## index
index | Re | Mach | Datasource
1 | 50000 | 0 | JavaFoil+Calcfoil stall+Eppler ext transition
2 | 50000 | 0 | XFOIL ncrit=9
3 | 50000 | 0.1 | JavaFoil+Calcfoil stall+Eppler ext transition
4 | 50000 | 0.1 | XFOIL ncrit=9
5 | 50000 | 0.25 | JavaFoil+Calcfoil stall+Eppler ext transition
6 | 50000 | 0.25 | XFOIL ncrit=9
7 | 50000 | 0.5 | JavaFoil+Calcfoil stall+Eppler ext transition
8 | 50000 | 0.5 | XFOIL ncrit=9
9 | 100000 | 0 | JavaFoil+Calcfoil stall+Eppler ext transition
10 | 100000 | 0 | XFOIL ncrit=9
11 | 100000 | 0.1 | JavaFoil+Calcfoil stall+Eppler ext transition
12 | 100000 | 0.1 | XFOIL ncrit=9
13 | 100000 | 0.25 | JavaFoil+Calcfoil stall+Eppler ext transition
14 | 100000 | 0.25 | XFOIL ncrit=9
15 | 100000 | 0.5 | JavaFoil+Calcfoil stall+Eppler ext transition
16 | 100000 | 0.5 | XFOIL ncrit=9
17 | 250000 | 0 | JavaFoil+Calcfoil stall+Eppler ext transition
18 | 250000 | 0 | XFOIL ncrit=9
19 | 250000 | 0.1 | JavaFoil+Calcfoil stall+Eppler ext transition
20 | 250000 | 0.1 | XFOIL ncrit=9
21 | 250000 | 0.25 | JavaFoil+Calcfoil stall+Eppler ext transition
22 | 250000 | 0.25 | XFOIL ncrit=9
23 | 250000 | 0.5 | JavaFoil+Calcfoil stall+Eppler ext transition
24 | 250000 | 0.5 | XFOIL ncrit=9
25 | 500000 | 0 | JavaFoil+Calcfoil stall+Eppler ext transition
26 | 500000 | 0 | XFOIL ncrit=9
27 | 500000 | 0.1 | JavaFoil+Calcfoil stall+Eppler ext transition
28 | 500000 | 0.1 | XFOIL ncrit=9
29 | 500000 | 0.25 | JavaFoil+Calcfoil stall+Eppler ext transition
30 | 500000 | 0.25 | XFOIL ncrit=9
31 | 500000 | 0.5 | JavaFoil+Calcfoil stall+Eppler ext transition
32 | 500000 | 0.5 | XFOIL ncrit=9
33 | 750000 | 0 | JavaFoil+Calcfoil stall+Eppler ext transition
34 | 750000 | 0 | XFOIL ncrit=9
35 | 750000 | 0.1 | JavaFoil+Calcfoil stall+Eppler ext transition
36 | 750000 | 0.1 | XFOIL ncrit=9
37 | 750000 | 0.25 | JavaFoil+Calcfoil stall+Eppler ext transition
38 | 750000 | 0.25 | XFOIL ncrit=9
39 | 750000 | 0.5 | JavaFoil+Calcfoil stall+Eppler ext transition
40 | 750000 | 0.5 | XFOIL ncrit=9
41 | 1000000 | 0 | JavaFoil+Calcfoil stall+Eppler ext transition
42 | 1000000 | 0 | XFOIL ncrit=9
43 | 1000000 | 0.1 | JavaFoil+Calcfoil stall+Eppler ext transition
44 | 1000000 | 0.1 | XFOIL ncrit=9
45 | 1000000 | 0.25 | JavaFoil+Calcfoil stall+Eppler ext transition
46 | 1000000 | 0.25 | XFOIL ncrit=9
47 | 1000000 | 0.5 | JavaFoil+Calcfoil stall+Eppler ext transition
48 | 1000000 | 0.5 | XFOIL ncrit=9
49 | 2000000 | 0 | JavaFoil+Calcfoil stall+Eppler ext transition
50 | 2000000 | 0 | XFOIL ncrit=9
51 | 2000000 | 0.1 | JavaFoil+Calcfoil stall+Eppler ext transition
52 | 2000000 | 0.1 | XFOIL ncrit=9
53 | 2000000 | 0.25 | JavaFoil+Calcfoil stall+Eppler ext transition
54 | 2000000 | 0.25 | XFOIL ncrit=9
55 | 2000000 | 0.5 | JavaFoil+Calcfoil stall+Eppler ext transition
56 | 2000000 | 0.5 | XFOIL ncrit=9
57 | 3000000 | 0 | JavaFoil+Calcfoil stall+Eppler ext transition
58 | 3000000 | 0 | XFOIL ncrit=9
59 | 3000000 | 0.1 | JavaFoil+Calcfoil stall+Eppler ext transition
60 | 3000000 | 0.1 | XFOIL ncrit=9
61 | 3000000 | 0.25 | JavaFoil+Calcfoil stall+Eppler ext transition
62 | 3000000 | 0.25 | XFOIL ncrit=9
63 | 3000000 | 0.5 | JavaFoil+Calcfoil stall+Eppler ext transition
64 | 3000000 | 0.5 | XFOIL ncrit=9
65 | 4000000 | 0 | JavaFoil+Calcfoil stall+Eppler ext transition
66 | 4000000 | 0 | XFOIL ncrit=9
67 | 4000000 | 0.1 | JavaFoil+Calcfoil stall+Eppler ext transition
68 | 4000000 | 0.1 | XFOIL ncrit=9
69 | 4000000 | 0.25 | JavaFoil+Calcfoil stall+Eppler ext transition
70 | 4000000 | 0.25 | XFOIL ncrit=9
71 | 4000000 | 0.5 | JavaFoil+Calcfoil stall+Eppler ext transition
72 | 4000000 | 0.5 | XFOIL ncrit=9
73 | 5000000 | 0 | JavaFoil+Calcfoil stall+Eppler ext transition
74 | 5000000 | 0 | XFOIL ncrit=9
75 | 5000000 | 0.1 | JavaFoil+Calcfoil stall+Eppler ext transition
76 | 5000000 | 0.1 | XFOIL ncrit=9
77 | 5000000 | 0.25 | JavaFoil+Calcfoil stall+Eppler ext transition
78 | 5000000 | 0.25 | XFOIL ncrit=9
79 | 5000000 | 0.5 | JavaFoil+Calcfoil stall+Eppler ext transition
80 | 5000000 | 0.5 | XFOIL ncrit=9
81 | 6000000 | 0 | JavaFoil+Calcfoil stall+Eppler ext transition
82 | 6000000 | 0 | XFOIL ncrit=9
83 | 6000000 | 0.1 | JavaFoil+Calcfoil stall+Eppler ext transition
84 | 6000000 | 0.1 | XFOIL ncrit=9
85 | 6000000 | 0.25 | JavaFoil+Calcfoil stall+Eppler ext transition
86 | 6000000 | 0.25 | XFOIL ncrit=9
87 | 6000000 | 0.5 | JavaFoil+Calcfoil stall+Eppler ext transition
88 | 6000000 | 0.5 | XFOIL ncrit=9
89 | 7000000 | 0 | JavaFoil+Calcfoil stall+Eppler ext transition
90 | 7000000 | 0 | XFOIL ncrit=9
91 | 7000000 | 0.1 | JavaFoil+Calcfoil stall+Eppler ext transition
92 | 7000000 | 0.1 | XFOIL ncrit=9
93 | 7000000 | 0.25 | JavaFoil+Calcfoil stall+Eppler ext transition
94 | 7000000 | 0.25 | XFOIL ncrit=9
95 | 7000000 | 0.5 | JavaFoil+Calcfoil stall+Eppler ext transition
96 | 7000000 | 0.5 | XFOIL ncrit=9
97 | 8000000 | 0 | JavaFoil+Calcfoil stall+Eppler ext transition
98 | 8000000 | 0 | XFOIL ncrit=9
99 | 8000000 | 0.1 | JavaFoil+Calcfoil stall+Eppler ext transition
100 | 8000000 | 0.1 | XFOIL ncrit=9
101 | 8000000 | 0.25 | JavaFoil+Calcfoil stall+Eppler ext transition
102 | 8000000 | 0.25 | XFOIL ncrit=9
103 | 8000000 | 0.5 | JavaFoil+Calcfoil stall+Eppler ext transition
104 | 8000000 | 0.5 | XFOIL ncrit=9
105 | 10000000 | 0 | JavaFoil+Calcfoil stall+Eppler ext transition
106 | 10000000 | 0 | XFOIL ncrit=9
107 | 10000000 | 0.1 | JavaFoil+Calcfoil stall+Eppler ext transition
108 | 10000000 | 0.1 | XFOIL ncrit=9
109 | 10000000 | 0.25 | JavaFoil+Calcfoil stall+Eppler ext transition
110 | 10000000 | 0.25 | XFOIL ncrit=9
111 | 10000000 | 0.5 | JavaFoil+Calcfoil stall+Eppler ext transition
112 | 10000000 | 0.5 | XFOIL ncrit=9
113 | 12000000 | 0 | JavaFoil+Calcfoil stall+Eppler ext transition
114 | 12000000 | 0 | XFOIL ncrit=9
115 | 12000000 | 0.1 | JavaFoil+Calcfoil stall+Eppler ext transition
116 | 12000000 | 0.1 | XFOIL ncrit=9
117 | 12000000 | 0.25 | JavaFoil+Calcfoil stall+Eppler ext transition
118 | 12000000 | 0.25 | XFOIL ncrit=9
119 | 12000000 | 0.5 | JavaFoil+Calcfoil stall+Eppler ext transition
120 | 12000000 | 0.5 | XFOIL ncrit=9
121 | 14000000 | 0 | JavaFoil+Calcfoil stall+Eppler ext transition
122 | 14000000 | 0 | XFOIL ncrit=9
123 | 14000000 | 0.1 | JavaFoil+Calcfoil stall+Eppler ext transition
124 | 14000000 | 0.1 | XFOIL ncrit=9
125 | 14000000 | 0.25 | JavaFoil+Calcfoil stall+Eppler ext transition
126 | 14000000 | 0.25 | XFOIL ncrit=9
127 | 14000000 | 0.5 | JavaFoil+Calcfoil stall+Eppler ext transition
128 | 14000000 | 0.5 | XFOIL ncrit=9
129 | 16000000 | 0 | JavaFoil+Calcfoil stall+Eppler ext transition
130 | 16000000 | 0 | XFOIL ncrit=9
131 | 16000000 | 0.1 | JavaFoil+Calcfoil stall+Eppler ext transition
132 | 16000000 | 0.1 | XFOIL ncrit=9
133 | 16000000 | 0.25 | JavaFoil+Calcfoil stall+Eppler ext transition
134 | 16000000 | 0.25 | XFOIL ncrit=9
135 | 16000000 | 0.5 | JavaFoil+Calcfoil stall+Eppler ext transition
136 | 16000000 | 0.5 | XFOIL ncrit=9
137 | 18000000 | 0 | JavaFoil+Calcfoil stall+Eppler ext transition
138 | 18000000 | 0 | XFOIL ncrit=9
139 | 18000000 | 0.1 | JavaFoil+Calcfoil stall+Eppler ext transition
140 | 18000000 | 0.1 | XFOIL ncrit=9
141 | 18000000 | 0.25 | JavaFoil+Calcfoil stall+Eppler ext transition
142 | 18000000 | 0.25 | XFOIL ncrit=9
143 | 18000000 | 0.5 | JavaFoil+Calcfoil stall+Eppler ext transition
144 | 18000000 | 0.5 | XFOIL ncrit=9
145 | 20000000 | 0 | JavaFoil+Calcfoil stall+Eppler ext transition
146 | 20000000 | 0 | XFOIL ncrit=9
147 | 20000000 | 0.1 | JavaFoil+Calcfoil stall+Eppler ext transition
148 | 20000000 | 0.1 | XFOIL ncrit=9
149 | 20000000 | 0.25 | JavaFoil+Calcfoil stall+Eppler ext transition
150 | 20000000 | 0.25 | XFOIL ncrit=9
151 | 20000000 | 0.5 | JavaFoil+Calcfoil stall+Eppler ext transition
152 | 20000000 | 0.5 | XFOIL ncrit=9

## 1. Re 50k Mach 0.00 (1)
BIGFOIL.COM POLAR EXPORT
NACA64-311 a=0.0
NACA64-311 a=0.0 |  |  |  | Cl Max: | 0.915 | at alpha= | 10.5 | deg
JavaFoil+Calcfoil stall+Eppler ext transition |  |  |  | L/D Max: | 35.646 | at alpha= | 5.5 | deg
Re: | 50000 |  |  | Cd Min: | 0.01589 | at alpha= | -0.5 | deg
Mach: | 0 |  |  | Cl=0 at alpha= | -1.4576 | deg
|  |  |  | @ Cl=0.1, Cd= | 0.016038
|  |  |  | @ Cl=0.4, Cd= | 0.017477
|  |  |  | @ Cl=0.6, Cd= | 0.019894
alpha (deg) | Cl | Cd | Cm | Cl/Cd
-16 | -0.473 | 0.31006 | -0.003 | -1.527
-15.5 | -0.495 | 0.27545 | -0.003 | -1.796
-15 | -0.516 | 0.26579 | -0.003 | -1.942
-14.5 | -0.537 | 0.23199 | -0.003 | -2.314
-14 | -0.557 | 0.21691 | -0.003 | -2.566
-13.5 | -0.575 | 0.2005 | -0.004 | -2.868
-13 | -0.592 | 0.17771 | -0.004 | -3.329
-12.5 | -0.606 | 0.16441 | -0.004 | -3.686
-12 | -0.617 | 0.15364 | -0.004 | -4.018
-11.5 | -0.625 | 0.13701 | -0.004 | -4.562
-11 | -0.629 | 0.12613 | -0.005 | -4.987
-10.5 | -0.629 | 0.11901 | -0.005 | -5.282
-10 | -0.62 | 0.1061 | -0.005 | -5.847
-9.5 | -0.607 | 0.09704 | -0.005 | -6.255
-9 | -0.59 | 0.09097 | -0.005 | -6.48
-8.5 | -0.568 | 0.08075 | -0.006 | -7.036
-8 | -0.543 | 0.07564 | -0.006 | -7.177
-7.5 | -0.514 | 0.06889 | -0.006 | -7.463
-7 | -0.481 | 0.0636 | -0.006 | -7.57
-6.5 | -0.445 | 0.05908 | -0.006 | -7.532
-6 | -0.407 | 0.05434 | -0.007 | -7.481
-5.5 | -0.366 | 0.05049 | -0.007 | -7.254
-5 | -0.324 | 0.04722 | -0.007 | -6.869
-4.5 | -0.281 | 0.04463 | -0.008 | -6.297
-4 | -0.237 | 0.04194 | -0.008 | -5.645
-3.5 | -0.191 | 0.03993 | -0.008 | -4.796
-3 | -0.145 | 0.03815 | -0.009 | -3.812
-2.5 | -0.099 | 0.03723 | -0.009 | -2.654
-2 | -0.052 | 0.03604 | -0.01 | -1.436
-1.5 | -0.005 | 0.01655 | -0.021 | -0.323
-1 | 0.054 | 0.01656 | -0.022 | 3.245
-0.5 | 0.113 | 0.01589 | -0.022 | 7.102
0 | 0.169 | 0.01619 | -0.022 | 10.427
0.5 | 0.226 | 0.01641 | -0.023 | 13.768
1 | 0.282 | 0.01667 | -0.023 | 16.918
1.5 | 0.338 | 0.01702 | -0.023 | 19.854
2 | 0.393 | 0.01741 | -0.024 | 22.592
2.5 | 0.448 | 0.01794 | -0.024 | 24.976
3 | 0.502 | 0.01851 | -0.025 | 27.105
3.5 | 0.555 | 0.01917 | -0.025 | 28.934
4 | 0.606 | 0.01999 | -0.025 | 30.322
4.5 | 0.657 | 0.02089 | -0.026 | 31.426
5 | 0.706 | 0.02193 | -0.026 | 32.183
5.5 | 0.785 | 0.02202 | -0.028 | 35.646
6 | 0.692 | 0.04658 | -0.014 | 14.862
6.5 | 0.731 | 0.04993 | -0.013 | 14.637
7 | 0.768 | 0.0538 | -0.013 | 14.267
7.5 | 0.801 | 0.05787 | -0.012 | 13.849
8 | 0.832 | 0.06281 | -0.012 | 13.25
8.5 | 0.86 | 0.06658 | -0.012 | 12.911
9 | 0.883 | 0.07396 | -0.012 | 11.945
9.5 | 0.902 | 0.07928 | -0.011 | 11.373
10 | 0.911 | 0.08642 | -0.011 | 10.544
10.5 | 0.915 | 0.09431 | -0.011 | 9.7
11 | 0.913 | 0.10131 | -0.011 | 9.008
11.5 | 0.905 | 0.11259 | -0.011 | 8.036
12 | 0.892 | 0.12181 | -0.01 | 7.321
12.5 | 0.874 | 0.13159 | -0.01 | 6.642
13 | 0.852 | 0.14462 | -0.01 | 5.892
13.5 | 0.827 | 0.15601 | -0.01 | 5.299
14 | 0.798 | 0.17817 | -0.01 | 4.481
14.5 | 0.768 | 0.19586 | -0.01 | 3.922
15 | 0.737 | 0.20643 | -0.01 | 3.568
15.5 | 0.704 | 0.24254 | -0.009 | 2.903

## 2. Re 50k Mach 0.00 (2)
BIGFOIL.COM POLAR EXPORT
NACA64-311 a=0.0
NACA64-311 a=0.0 |  |  |  | Cl Max: | 1.0682 | at alpha= | 10 | deg
XFOIL ncrit=9 |  |  |  | L/D Max: | 33.224 | at alpha= | 7 | deg
Re: | 50000 |  |  | Cd Min: | 0.24963 | at alpha= | -20 | deg
Mach: | 0 |  |  | Cl=0 at alpha= | 0.17301 | deg
|  |  |  | @ Cl=0.1, Cd= | 0.028212
|  |  |  | @ Cl=0.4, Cd= | 0.039062
|  |  |  | @ Cl=0.6, Cd= | 0.045226
alpha (deg) | Cl | Cd | Cm | Cl/Cd
-20 | -0.7516 | 0.24963 | 0.0633 | -3.0109
-19.5 | -0.7346 | 0.24397 | 0.0589 | -3.011
-19 | -0.7273 | 0.24415 | 0.0524 | -2.9789
-18.5 | -0.7028 | 0.23193 | 0.0499 | -3.0302
-18 | -0.6829 | 0.2245 | 0.0467 | -3.0419
-17.5 | -0.6719 | 0.22095 | 0.0415 | -3.041
-17 | -0.6601 | 0.2153 | 0.0367 | -3.066
-16.5 | -0.6337 | 0.20494 | 0.035 | -3.0921
-16 | -0.6296 | 0.20263 | 0.0293 | -3.1071
-15.5 | -0.6034 | 0.19164 | 0.0276 | -3.1486
-15 | -0.6032 | 0.1894 | 0.0221 | -3.1848
-14.5 | -0.5745 | 0.17805 | 0.0208 | -3.2266
-14 | -0.5836 | 0.17649 | 0.0148 | -3.3067
-13.5 | -0.5519 | 0.16497 | 0.0143 | -3.3455
-13 | -0.5375 | 0.15742 | 0.0118 | -3.4144
-12.5 | -0.5268 | 0.15044 | 0.0091 | -3.5017
-12 | -0.5168 | 0.14342 | 0.0066 | -3.6034
-11.5 | -0.5057 | 0.13629 | 0.0045 | -3.7105
-11 | -0.4976 | 0.12962 | 0.0025 | -3.8389
-10.5 | -0.5089 | 0.12482 | -0.001 | -4.0771
-10 | -0.4968 | 0.11778 | -0.0013 | -4.218
-9.5 | -0.4606 | 0.10914 | 0.0007 | -4.2203
-9 | -0.4696 | 0.10475 | 0.0003 | -4.4831
-8.5 | -0.4283 | 0.0966 | 0.0028 | -4.4337
-8 | -0.4003 | 0.09051 | 0.0053 | -4.4227
-7.5 | -0.3697 | 0.08441 | 0.0075 | -4.3798
-7 | -0.3458 | 0.0782 | 0.0083 | -4.422
-6 | -0.5409 | 0.05289 | -0.0255 | -10.2269
-5.5 | -0.5267 | 0.04522 | -0.0242 | -11.6475
-5 | -0.5018 | 0.04018 | -0.0211 | -12.4888
-4.5 | -0.4681 | 0.03547 | -0.0185 | -13.1971
-4 | -0.4276 | 0.03238 | -0.0159 | -13.2057
-3.5 | -0.3866 | 0.02934 | -0.0142 | -13.1766
-3 | -0.3425 | 0.02725 | -0.0119 | -12.5688
-2 | -0.1229 | 0.0235 | -0.0188 | -5.2298
-1.5 | -0.1431 | 0.02302 | -0.0112 | -6.2163
-1 | -0.1424 | 0.02276 | -0.0065 | -6.2566
-0.5 | -0.0786 | 0.02385 | -0.0121 | -3.2956
0 | -0.02 | 0.02508 | -0.0163 | -0.79745
0.5 | 0.0378 | 0.02649 | -0.0199 | 1.427
1 | 0.0949 | 0.02806 | -0.0232 | 3.382
1.5 | 0.1525 | 0.02978 | -0.0264 | 5.1209
2 | 0.2087 | 0.03161 | -0.0292 | 6.6023
2.5 | 0.254 | 0.03338 | -0.0301 | 7.6093
3 | 0.308 | 0.0354 | -0.0323 | 8.7006
3.5 | 0.3576 | 0.0375 | -0.0337 | 9.536
4 | 0.4176 | 0.03971 | -0.0362 | 10.5162
4.5 | 0.4714 | 0.04184 | -0.0374 | 11.2667
5 | 0.518 | 0.04392 | -0.0373 | 11.7942
5.5 | 0.5957 | 0.04519 | -0.0393 | 13.1821
6 | 0.6595 | 0.04572 | -0.0382 | 14.4248
6.5 | 0.7756 | 0.03994 | -0.0343 | 19.4191
7 | 0.8811 | 0.02652 | -0.0198 | 33.224
7.5 | 0.8713 | 0.02964 | -0.0078 | 29.3961
8 | 0.9165 | 0.03452 | -0.0052 | 26.5498
8.5 | 0.979 | 0.03988 | -0.0048 | 24.5486
9 | 1.0235 | 0.04649 | -0.0032 | 22.0155
9.5 | 1.0575 | 0.05361 | -0.0017 | 19.7258
10 | 1.0682 | 0.06215 | 0.0013 | 17.1874
10.5 | 1.0198 | 0.07017 | 0.006 | 14.5333
11 | 0.9602 | 0.0796 | 0.007 | 12.0628
11.5 | 0.9159 | 0.09195 | 0.0028 | 9.9608
12 | 0.8335 | 0.11523 | -0.0134 | 7.2334
12.5 | 0.7252 | 0.15188 | -0.0455 | 4.7748
13 | 0.7493 | 0.16207 | -0.0471 | 4.6233
13.5 | 0.7466 | 0.16818 | -0.05 | 4.4393
14 | 0.7551 | 0.17535 | -0.0526 | 4.3062
14.5 | 0.7678 | 0.18313 | -0.0552 | 4.1927
15 | 0.7797 | 0.19033 | -0.058 | 4.0966

## 3. Re 50k Mach 0.10 (1)
BIGFOIL.COM POLAR EXPORT
NACA64-311 a=0.0
NACA64-311 a=0.0 |  |  |  | Cl Max: | 0.909 | at alpha= | 10.5 | deg
JavaFoil+Calcfoil stall+Eppler ext transition |  |  |  | L/D Max: | 35.512 | at alpha= | 5.5 | deg
Re: | 50000 |  |  | Cd Min: | 0.01591 | at alpha= | -0.5 | deg
Mach: | 0.1 |  |  | Cl=0 at alpha= | -1.4576 | deg
|  |  |  | @ Cl=0.1, Cd= | 0.016053
|  |  |  | @ Cl=0.4, Cd= | 0.017545
|  |  |  | @ Cl=0.6, Cd= | 0.019952
alpha (deg) | Cl | Cd | Cm | Cl/Cd
-15.5 | -0.452 | 0.29713 | -0.003 | -1.522
-15 | -0.477 | 0.27707 | -0.003 | -1.72
-14.5 | -0.501 | 0.2606 | -0.003 | -1.921
-14 | -0.524 | 0.23705 | -0.004 | -2.21
-13.5 | -0.546 | 0.21508 | -0.004 | -2.537
-13 | -0.566 | 0.19684 | -0.004 | -2.875
-12.5 | -0.584 | 0.17564 | -0.004 | -3.325
-12 | -0.599 | 0.15778 | -0.004 | -3.795
-11.5 | -0.61 | 0.14017 | -0.005 | -4.353
-11 | -0.617 | 0.12887 | -0.005 | -4.79
-10.5 | -0.62 | 0.12137 | -0.005 | -5.106
-10 | -0.614 | 0.11111 | -0.005 | -5.525
-9.5 | -0.602 | 0.1009 | -0.005 | -5.97
-9 | -0.587 | 0.08977 | -0.005 | -6.534
-8.5 | -0.567 | 0.08277 | -0.006 | -6.845
-8 | -0.542 | 0.07741 | -0.006 | -7.006
-7.5 | -0.514 | 0.07011 | -0.006 | -7.336
-7 | -0.482 | 0.06454 | -0.006 | -7.472
-6.5 | -0.446 | 0.05984 | -0.006 | -7.454
-6 | -0.408 | 0.05413 | -0.007 | -7.532
-5.5 | -0.368 | 0.05036 | -0.007 | -7.298
-5 | -0.326 | 0.04721 | -0.007 | -6.896
-4.5 | -0.282 | 0.04484 | -0.008 | -6.295
-4 | -0.238 | 0.04207 | -0.008 | -5.652
-3.5 | -0.192 | 0.04004 | -0.009 | -4.805
-3 | -0.146 | 0.03823 | -0.009 | -3.822
-2.5 | -0.099 | 0.03729 | -0.009 | -2.663
-2 | -0.052 | 0.03609 | -0.01 | -1.441
-1.5 | -0.005 | 0.01656 | -0.021 | -0.325
-1 | 0.054 | 0.01656 | -0.022 | 3.261
-0.5 | 0.113 | 0.01591 | -0.022 | 7.13
0 | 0.17 | 0.01622 | -0.022 | 10.453
0.5 | 0.227 | 0.01644 | -0.023 | 13.798
1 | 0.283 | 0.01672 | -0.023 | 16.95
1.5 | 0.34 | 0.01707 | -0.024 | 19.89
2 | 0.395 | 0.0175 | -0.024 | 22.575
2.5 | 0.45 | 0.018 | -0.024 | 25.004
3 | 0.504 | 0.01859 | -0.025 | 27.119
3.5 | 0.557 | 0.01929 | -0.025 | 28.874
4 | 0.609 | 0.02009 | -0.025 | 30.315
4.5 | 0.659 | 0.02105 | -0.026 | 31.326
5 | 0.709 | 0.02206 | -0.026 | 32.134
5.5 | 0.788 | 0.0222 | -0.028 | 35.512
6 | 0.695 | 0.04678 | -0.014 | 14.863
6.5 | 0.734 | 0.05026 | -0.013 | 14.602
7 | 0.77 | 0.05379 | -0.013 | 14.321
7.5 | 0.804 | 0.05788 | -0.012 | 13.89
8 | 0.834 | 0.06257 | -0.012 | 13.335
8.5 | 0.861 | 0.06751 | -0.012 | 12.756
9 | 0.884 | 0.07333 | -0.012 | 12.053
9.5 | 0.901 | 0.07954 | -0.011 | 11.326
10 | 0.908 | 0.08926 | -0.011 | 10.177
10.5 | 0.909 | 0.09449 | -0.011 | 9.626
11 | 0.904 | 0.10591 | -0.011 | 8.539
11.5 | 0.893 | 0.1154 | -0.011 | 7.74
12 | 0.876 | 0.12347 | -0.01 | 7.098
12.5 | 0.855 | 0.13479 | -0.01 | 6.34
13 | 0.828 | 0.14953 | -0.01 | 5.539
13.5 | 0.798 | 0.16716 | -0.01 | 4.776
14 | 0.766 | 0.183 | -0.009 | 4.184
14.5 | 0.731 | 0.20167 | -0.009 | 3.625
15 | 0.695 | 0.21795 | -0.01 | 3.189
15.5 | 0.659 | 0.25164 | -0.009 | 2.617

## 4. Re 50k Mach 0.10 (2)
BIGFOIL.COM POLAR EXPORT
NACA64-311 a=0.0
NACA64-311 a=0.0 |  |  |  | Cl Max: | 1.0577 | at alpha= | 10 | deg
XFOIL ncrit=9 |  |  |  | L/D Max: | 33.5198 | at alpha= | 7 | deg
Re: | 50000 |  |  | Cd Min: | 0.25038 | at alpha= | -20 | deg
Mach: | 0.1 |  |  | Cl=0 at alpha= | 0.15776 | deg
|  |  |  | @ Cl=0.1, Cd= | 0.028301
|  |  |  | @ Cl=0.4, Cd= | 0.039363
|  |  |  | @ Cl=0.6, Cd= | 0.04589
alpha (deg) | Cl | Cd | Cm | Cl/Cd
-20 | -0.7539 | 0.25038 | 0.0639 | -3.011
-19.5 | -0.7371 | 0.24494 | 0.0592 | -3.0093
-19 | -0.731 | 0.246 | 0.0525 | -2.9715
-18.5 | -0.7037 | 0.2322 | 0.0506 | -3.0306
-18 | -0.6847 | 0.22517 | 0.0471 | -3.0408
-17.5 | -0.6749 | 0.22235 | 0.0415 | -3.0353
-17 | -0.6573 | 0.21407 | 0.0377 | -3.0705
-16.5 | -0.6348 | 0.20551 | 0.0353 | -3.0889
-16 | -0.6327 | 0.20406 | 0.0292 | -3.1006
-15.5 | -0.6037 | 0.1921 | 0.0279 | -3.1426
-15 | -0.6065 | 0.19077 | 0.0219 | -3.1792
-14.5 | -0.5747 | 0.17854 | 0.021 | -3.2189
-14 | -0.5869 | 0.17776 | 0.0145 | -3.3016
-13.5 | -0.5537 | 0.16582 | 0.0141 | -3.3392
-13 | -0.5373 | 0.15793 | 0.0118 | -3.4021
-12.5 | -0.5256 | 0.15085 | 0.0093 | -3.4843
-12 | -0.5149 | 0.14378 | 0.0068 | -3.5812
-11.5 | -0.5046 | 0.13675 | 0.0046 | -3.6899
-11 | -0.4993 | 0.13037 | 0.0022 | -3.8299
-10.5 | -0.4939 | 0.12351 | 0.0003 | -3.9989
-10 | -0.4734 | 0.11608 | 0.0006 | -4.0782
-9.5 | -0.4599 | 0.10964 | 0.0007 | -4.1946
-9 | -0.4491 | 0.10335 | 0.001 | -4.3454
-8.5 | -0.4238 | 0.09677 | 0.0028 | -4.3795
-8 | -0.3968 | 0.09072 | 0.0052 | -4.3739
-7.5 | -0.3682 | 0.08465 | 0.0073 | -4.3497
-7 | -0.345 | 0.07841 | 0.008 | -4.3999
-5.5 | -0.529 | 0.04577 | -0.0243 | -11.5578
-5 | -0.505 | 0.04068 | -0.0212 | -12.414
-4.5 | -0.4719 | 0.03589 | -0.0186 | -13.1485
-4 | -0.4314 | 0.03273 | -0.016 | -13.1806
-2 | -0.1232 | 0.02365 | -0.019 | -5.2093
-1.5 | -0.143 | 0.02317 | -0.0114 | -6.1718
-1 | -0.1381 | 0.02297 | -0.0074 | -6.0122
-0.5 | -0.0766 | 0.024 | -0.0127 | -3.1917
0 | -0.0183 | 0.02522 | -0.0167 | -0.72561
0.5 | 0.0397 | 0.02664 | -0.0204 | 1.4902
1 | 0.0976 | 0.02823 | -0.0238 | 3.4573
1.5 | 0.1566 | 0.02998 | -0.0271 | 5.2235
2 | 0.2058 | 0.03169 | -0.0287 | 6.4942
2.5 | 0.254 | 0.03351 | -0.0301 | 7.5798
3 | 0.313 | 0.03561 | -0.033 | 8.7897
3.5 | 0.3571 | 0.03765 | -0.0335 | 9.4847
4 | 0.4127 | 0.03987 | -0.0354 | 10.3511
4.5 | 0.4657 | 0.04205 | -0.0365 | 11.0749
5 | 0.519 | 0.04411 | -0.0372 | 11.766
5.5 | 0.583 | 0.04573 | -0.0379 | 12.7487
6 | 0.65 | 0.04636 | -0.0372 | 14.0207
6.5 | 0.7854 | 0.03907 | -0.0334 | 20.1024
7 | 0.8809 | 0.02628 | -0.0182 | 33.5198
7.5 | 0.872 | 0.0302 | -0.007 | 28.8742
8 | 0.9218 | 0.03505 | -0.0048 | 26.2996
8.5 | 0.9829 | 0.04053 | -0.0042 | 24.2512
9 | 1.0247 | 0.04731 | -0.0025 | 21.6593
9.5 | 1.0556 | 0.0544 | -0.0006 | 19.4044
10 | 1.0577 | 0.06265 | 0.0028 | 16.8827
10.5 | 1.0081 | 0.07092 | 0.007 | 14.2146
11 | 0.9474 | 0.08081 | 0.0068 | 11.7238
11.5 | 0.9046 | 0.09364 | 0.0017 | 9.6604
12 | 0.7852 | 0.12678 | -0.0244 | 6.1934
12.5 | 0.7249 | 0.15237 | -0.0457 | 4.7575
13 | 0.7503 | 0.16275 | -0.0473 | 4.6101
13.5 | 0.748 | 0.16889 | -0.0503 | 4.4289
14 | 0.7561 | 0.17598 | -0.0529 | 4.2965
14.5 | 0.7695 | 0.18387 | -0.0556 | 4.185
15 | 0.7814 | 0.19107 | -0.0584 | 4.0896

## 5. Re 50k Mach 0.25 (1)
BIGFOIL.COM POLAR EXPORT
NACA64-311 a=0.0
NACA64-311 a=0.0 |  |  |  | Cl Max: | 0.887 | at alpha= | 9.5 | deg
JavaFoil+Calcfoil stall+Eppler ext transition |  |  |  | L/D Max: | 35.154 | at alpha= | 5.5 | deg
Re: | 50000 |  |  | Cd Min: | 0.01607 | at alpha= | -0.5 | deg
Mach: | 0.25 |  |  | Cl=0 at alpha= | -1.4508 | deg
|  |  |  | @ Cl=0.1, Cd= | 0.016237
|  |  |  | @ Cl=0.4, Cd= | 0.32927
|  |  |  | @ Cl=0.6, Cd= | 0.32927
alpha (deg) | Cl | Cd | Cm | Cl/Cd
-14.5 | -0.074 | 0.66918 | -0.003 | -0.111
-14 | -0.195 | 0.48395 | -0.003 | -0.404
-13.5 | -0.267 | 0.4093 | -0.003 | -0.653
-13 | -0.329 | 0.3424 | -0.003 | -0.96
-12.5 | -0.384 | 0.26715 | -0.004 | -1.438
-12 | -0.434 | 0.23286 | -0.004 | -1.863
-11.5 | -0.477 | 0.19283 | -0.004 | -2.475
-11 | -0.514 | 0.17616 | -0.005 | -2.915
-10.5 | -0.542 | 0.14885 | -0.005 | -3.64
-10 | -0.556 | 0.13254 | -0.005 | -4.198
-9.5 | -0.561 | 0.11441 | -0.005 | -4.906
-9 | -0.559 | 0.10236 | -0.005 | -5.462
-8.5 | -0.55 | 0.09074 | -0.006 | -6.062
-8 | -0.534 | 0.08247 | -0.006 | -6.477
-7.5 | -0.512 | 0.07293 | -0.006 | -7.026
-7 | -0.484 | 0.06793 | -0.006 | -7.131
-6.5 | -0.451 | 0.06196 | -0.007 | -7.273
-6 | -0.414 | 0.05584 | -0.007 | -7.408
-5.5 | -0.374 | 0.05153 | -0.007 | -7.261
-5 | -0.332 | 0.04807 | -0.007 | -6.913
-4.5 | -0.289 | 0.045 | -0.008 | -6.415
-4 | -0.244 | 0.04268 | -0.008 | -5.707
-3.5 | -0.197 | 0.04043 | -0.009 | -4.878
-3 | -0.15 | 0.03893 | -0.009 | -3.851
-2.5 | -0.102 | 0.03752 | -0.009 | -2.717
-2 | -0.053 | 0.03633 | -0.01 | -1.47
-1.5 | -0.006 | 0.01675 | -0.022 | -0.33
-1 | 0.055 | 0.01668 | -0.022 | 3.326
-0.5 | 0.117 | 0.01607 | -0.023 | 7.25
0 | 0.174 | 0.0165 | -0.023 | 10.526
0.5 | 0.232 | 0.01674 | -0.023 | 13.88
1 | 0.29 | 0.01702 | -0.024 | 17.041
1.5 | 0.348 | 0.01738 | -0.024 | 20.002
2 | 0.405 | 0.01784 | -0.025 | 22.673
2.5 | 0.461 | 0.01842 | -0.025 | 25.012
3 | 0.516 | 0.01909 | -0.025 | 27.023
3.5 | 0.57 | 0.01984 | -0.026 | 28.73
4 | 0.623 | 0.02075 | -0.026 | 30.006
4.5 | 0.674 | 0.02174 | -0.026 | 31.022
5 | 0.755 | 0.02197 | -0.028 | 34.347
5.5 | 0.806 | 0.02291 | -0.028 | 35.154
6 | 0.712 | 0.04726 | -0.014 | 15.061
6.5 | 0.75 | 0.05109 | -0.013 | 14.683
7 | 0.785 | 0.05487 | -0.013 | 14.312
7.5 | 0.817 | 0.05973 | -0.012 | 13.675
8 | 0.843 | 0.06474 | -0.012 | 13.029
8.5 | 0.865 | 0.07108 | -0.012 | 12.17
9 | 0.88 | 0.07764 | -0.011 | 11.337
9.5 | 0.887 | 0.08743 | -0.011 | 10.146
10 | 0.879 | 0.09506 | -0.011 | 9.247
10.5 | 0.861 | 0.10843 | -0.011 | 7.938
11 | 0.831 | 0.11906 | -0.01 | 6.983
11.5 | 0.792 | 0.13335 | -0.01 | 5.936
12 | 0.742 | 0.154 | -0.01 | 4.817
12.5 | 0.683 | 0.17904 | -0.01 | 3.816
13 | 0.617 | 0.21104 | -0.009 | 2.923
13.5 | 0.544 | 0.24271 | -0.01 | 2.241
14 | 0.466 | 0.28329 | -0.009 | 1.644
14.5 | 0.382 | 0.32927 | -0.01 | 1.16

## 6. Re 50k Mach 0.25 (2)
BIGFOIL.COM POLAR EXPORT
NACA64-311 a=0.0
NACA64-311 a=0.0 |  |  |  | Cl Max: | 1.0238 | at alpha= | 9 | deg
XFOIL ncrit=9 |  |  |  | L/D Max: | 31.754 | at alpha= | 7 | deg
Re: | 50000 |  |  | Cd Min: | 0.25499 | at alpha= | -20 | deg
Mach: | 0.25 |  |  | Cl=0 at alpha= | 0.038911 | deg
|  |  |  | @ Cl=0.1, Cd= | 0.028923
|  |  |  | @ Cl=0.4, Cd= | 0.039927
|  |  |  | @ Cl=0.6, Cd= | 0.046943
alpha (deg) | Cl | Cd | Cm | Cl/Cd
-20 | -0.7676 | 0.25499 | 0.0666 | -3.0103
-19.5 | -0.7538 | 0.25233 | 0.0606 | -2.9874
-19 | -0.7413 | 0.24849 | 0.0551 | -2.9832
-18.5 | -0.7125 | 0.23526 | 0.0533 | -3.0286
-18 | -0.6961 | 0.22983 | 0.0485 | -3.0288
-17.5 | -0.6939 | 0.23148 | 0.0416 | -2.9977
-17 | -0.6592 | 0.21526 | 0.0406 | -3.0623
-16.5 | -0.6438 | 0.20968 | 0.0361 | -3.0704
-16 | -0.631 | 0.20363 | 0.0315 | -3.0988
-15.5 | -0.6101 | 0.19571 | 0.0286 | -3.1174
-15 | -0.5954 | 0.18858 | 0.0247 | -3.1573
-14.5 | -0.5822 | 0.18269 | 0.021 | -3.1868
-14 | -0.5622 | 0.17393 | 0.0184 | -3.2323
-13.5 | -0.5697 | 0.17198 | 0.0128 | -3.3126
-13 | -0.5475 | 0.16263 | 0.011 | -3.3665
-12.5 | -0.5331 | 0.15502 | 0.0085 | -3.4389
-12 | -0.5212 | 0.1477 | 0.0061 | -3.5288
-11.5 | -0.5161 | 0.14128 | 0.0032 | -3.653
-11 | -0.4935 | 0.13219 | 0.0023 | -3.7333
-10.5 | -0.4842 | 0.1258 | 0.0009 | -3.849
-10 | -0.4784 | 0.11964 | -0.0001 | -3.9987
-9.5 | -0.4531 | 0.11149 | 0.0005 | -4.064
-9 | -0.4427 | 0.10572 | 0.0009 | -4.1875
-8.5 | -0.432 | 0.10012 | 0.0023 | -4.3148
-8 | -0.4033 | 0.0937 | 0.0048 | -4.3042
-7.5 | -0.3612 | 0.086 | 0.0061 | -4.2
-6 | -0.5384 | 0.05554 | -0.0269 | -9.6939
-5.5 | -0.54 | 0.04876 | -0.025 | -11.0747
-5 | -0.5217 | 0.04349 | -0.0218 | -11.9959
-4.5 | -0.4915 | 0.03824 | -0.0193 | -12.853
-4 | -0.4522 | 0.03444 | -0.0168 | -13.1301
-3.5 | -0.4102 | 0.03109 | -0.0149 | -13.194
-3 | -0.3648 | 0.02883 | -0.0128 | -12.6535
-2 | -0.125 | 0.02447 | -0.02 | -5.1083
-1.5 | -0.1423 | 0.024 | -0.0127 | -5.9292
-1 | -0.1157 | 0.02408 | -0.0125 | -4.8048
-0.5 | -0.0599 | 0.02495 | -0.0167 | -2.4008
0 | -0.004 | 0.02614 | -0.0202 | -0.15302
0.5 | 0.0474 | 0.02742 | -0.0224 | 1.7287
1 | 0.0996 | 0.02891 | -0.0246 | 3.4452
1.5 | 0.1521 | 0.03056 | -0.0267 | 4.9771
2 | 0.2075 | 0.0324 | -0.0291 | 6.4043
2.5 | 0.2649 | 0.03443 | -0.0316 | 7.6939
3 | 0.3094 | 0.03638 | -0.0321 | 8.5047
3.5 | 0.3657 | 0.03862 | -0.0342 | 9.4692
4 | 0.425 | 0.04088 | -0.0362 | 10.3963
4.5 | 0.4741 | 0.0431 | -0.0365 | 11
5 | 0.5244 | 0.04524 | -0.0365 | 11.5915
5.5 | 0.5848 | 0.04699 | -0.0365 | 12.4452
6 | 0.6726 | 0.04672 | -0.0362 | 14.3964
6.5 | 0.8414 | 0.03291 | -0.0262 | 25.5667
7 | 0.8726 | 0.02748 | -0.0099 | 31.754
7.5 | 0.8845 | 0.03284 | -0.0035 | 26.9336
8 | 0.9487 | 0.03815 | -0.0024 | 24.8676
8.5 | 0.9982 | 0.04417 | -0.0009 | 22.599
9 | 1.0238 | 0.05166 | 0.0018 | 19.818
9.5 | 1.0184 | 0.05901 | 0.0054 | 17.2581
10 | 0.9915 | 0.0667 | 0.0086 | 14.8651
10.5 | 0.942 | 0.07612 | 0.0085 | 12.3752
11 | 0.8968 | 0.08841 | 0.0036 | 10.1436
12 | 0.7747 | 0.13208 | -0.0271 | 5.8654
12.5 | 0.725 | 0.155 | -0.0469 | 4.6774
13 | 0.7557 | 0.16635 | -0.0486 | 4.5428
13.5 | 0.7581 | 0.17302 | -0.0515 | 4.3816
14 | 0.7654 | 0.17995 | -0.0545 | 4.2534

## 7. Re 50k Mach 0.50 (1)
BIGFOIL.COM POLAR EXPORT
NACA64-311 a=0.0
NACA64-311 a=0.0 |  |  |  | Cl Max: | 1.137 | at alpha= | 20 | deg
JavaFoil+Calcfoil stall+Eppler ext transition |  |  |  | L/D Max: | 32.88 | at alpha= | 5 | deg
Re: | 50000 |  |  | Cd Min: | 0.01651 | at alpha= | -0.5 | deg
Mach: | 0.5 |  |  | Cl=0 at alpha= | -1.4627 | deg
|  |  |  | @ Cl=0.1, Cd= | 0.016876
|  |  |  | @ Cl=0.4, Cd= | 0.019005
|  |  |  | @ Cl=0.6, Cd= | 0.021947
alpha (deg) | Cl | Cd | Cm | Cl/Cd
-20 | -0.999 | 0.42202 | -0.004 | -2.366
-19.5 | -0.97 | 0.3933 | -0.004 | -2.466
-19 | -0.944 | 0.40058 | -0.005 | -2.356
-18.5 | -0.918 | 0.39549 | -0.005 | -2.321
-18 | -0.892 | 0.37607 | -0.005 | -2.371
-17.5 | -0.865 | 0.40504 | -0.005 | -2.137
-17 | -0.839 | 0.40039 | -0.005 | -2.096
-16.5 | -0.811 | 0.35857 | -0.005 | -2.261
-16 | -0.784 | 0.33417 | -0.005 | -2.347
-15.5 | -0.758 | 0.34509 | -0.006 | -2.197
-15 | -0.732 | 0.34021 | -0.006 | -2.151
-14.5 | -0.705 | 0.32039 | -0.006 | -2.201
-14 | -0.678 | 0.32605 | -0.006 | -2.081
-13.5 | -0.65 | 0.28502 | -0.006 | -2.282
-13 | -0.624 | 0.2802 | -0.006 | -2.226
-12.5 | -0.597 | 0.27851 | -0.006 | -2.144
-12 | -0.57 | 0.27423 | -0.007 | -2.08
-11.5 | -0.544 | 0.2873 | -0.007 | -1.892
-11 | -0.517 | 0.26333 | -0.007 | -1.963
-10.5 | -0.489 | 0.25056 | -0.007 | -1.952
-10 | -0.462 | 0.22384 | -0.007 | -2.065
-9.5 | -0.435 | 0.23081 | -0.007 | -1.886
-9 | -0.408 | 0.22423 | -0.007 | -1.821
-8.5 | -0.381 | 0.22613 | -0.007 | -1.687
-8 | -0.354 | 0.22017 | -0.007 | -1.61
-7.5 | -0.327 | 0.18711 | -0.007 | -1.748
-7 | -0.3 | 0.18419 | -0.007 | -1.629
-6.5 | -0.273 | 0.17414 | -0.007 | -1.568
-6 | -0.361 | 0.09106 | -0.007 | -3.964
-5.5 | -0.373 | 0.06467 | -0.008 | -5.76
-5 | -0.348 | 0.05555 | -0.008 | -6.265
-4.5 | -0.31 | 0.05014 | -0.008 | -6.19
-4 | -0.266 | 0.04638 | -0.009 | -5.733
-3.5 | -0.217 | 0.04272 | -0.009 | -5.089
-3 | -0.166 | 0.04038 | -0.01 | -4.116
-2.5 | -0.113 | 0.03867 | -0.01 | -2.932
-2 | -0.06 | 0.03725 | -0.011 | -1.598
-1.5 | -0.005 | 0.03603 | -0.012 | -0.138
-1 | 0.062 | 0.01734 | -0.024 | 3.575
-0.5 | 0.13 | 0.01651 | -0.025 | 7.877
0 | 0.192 | 0.01747 | -0.025 | 10.97
0.5 | 0.256 | 0.0178 | -0.026 | 14.411
1 | 0.32 | 0.01824 | -0.026 | 17.535
1.5 | 0.383 | 0.01877 | -0.027 | 20.412
2 | 0.446 | 0.01964 | -0.027 | 22.7
2.5 | 0.507 | 0.02044 | -0.027 | 24.821
3 | 0.567 | 0.02136 | -0.028 | 26.568
3.5 | 0.626 | 0.02241 | -0.028 | 27.949
4 | 0.684 | 0.02357 | -0.028 | 29.023
4.5 | 0.739 | 0.02491 | -0.029 | 29.663
5 | 0.825 | 0.0251 | -0.031 | 32.88
5.5 | 0.735 | 0.04731 | -0.015 | 15.542
6 | 0.774 | 0.05172 | -0.014 | 14.969
6.5 | 0.802 | 0.05684 | -0.013 | 14.114
7 | 0.809 | 0.0658 | -0.013 | 12.299
7.5 | 0.77 | 0.0795 | -0.012 | 9.691
8 | 0.507 | 0.1464 | -0.011 | 3.461
8.5 | 0.534 | 0.1849 | -0.013 | 2.886
9 | 0.56 | 0.19503 | -0.013 | 2.871
9.5 | 0.586 | 0.20818 | -0.014 | 2.816
10 | 0.613 | 0.23136 | -0.015 | 2.65
10.5 | 0.639 | 0.23419 | -0.016 | 2.73
11 | 0.666 | 0.23442 | -0.016 | 2.839
11.5 | 0.693 | 0.262 | -0.018 | 2.645
12 | 0.719 | 0.27679 | -0.018 | 2.597
12.5 | 0.745 | 0.28023 | -0.019 | 2.658
13 | 0.771 | 0.29613 | -0.019 | 2.603
13.5 | 0.798 | 0.32742 | -0.021 | 2.438
14 | 0.824 | 0.32854 | -0.021 | 2.508
14.5 | 0.85 | 0.3386 | -0.021 | 2.51
15 | 0.876 | 0.34536 | -0.022 | 2.537
15.5 | 0.904 | 0.36454 | -0.023 | 2.479
16 | 0.929 | 0.37594 | -0.024 | 2.471
16.5 | 0.955 | 0.37108 | -0.024 | 2.573
17 | 0.983 | 0.39502 | -0.026 | 2.488
17.5 | 1.008 | 0.39997 | -0.026 | 2.521
18 | 1.034 | 0.41263 | -0.026 | 2.505
18.5 | 1.059 | 0.40698 | -0.027 | 2.602
19 | 1.085 | 0.42245 | -0.028 | 2.568
19.5 | 1.112 | 0.45467 | -0.029 | 2.447
20 | 1.137 | 0.46118 | -0.029 | 2.466

## 8. Re 50k Mach 0.50 (2)
BIGFOIL.COM POLAR EXPORT
NACA64-311 a=0.0
NACA64-311 a=0.0 |  |  |  | Cl Max: | 1.0403 | at alpha= | 20 | deg
XFOIL ncrit=9 |  |  |  | L/D Max: | 26.8846 | at alpha= | 6.5 | deg
Re: | 50000 |  |  | Cd Min: | 0.29544 | at alpha= | 20 | deg
Mach: | 0.5 |  |  | Cl=0 at alpha= | -0.59278 | deg
|  |  |  | @ Cl=0.1, Cd= | 0.031606
|  |  |  | @ Cl=0.4, Cd= | 0.043562
|  |  |  | @ Cl=0.6, Cd= | 0.052294
alpha (deg) | Cl | Cd | Cm | Cl/Cd
-20 | -0.8382 | 0.27992 | 0.0789 | -2.9944
-19.5 | -0.8137 | 0.27094 | 0.0741 | -3.0032
-19 | -0.7955 | 0.26699 | 0.0675 | -2.9795
-18.5 | -0.7734 | 0.2587 | 0.0619 | -2.9896
-18 | -0.7451 | 0.24691 | 0.0583 | -3.0177
-17.5 | -0.7262 | 0.24156 | 0.0524 | -3.0063
-17 | -0.7045 | 0.2333 | 0.0472 | -3.0197
-16.5 | -0.6784 | 0.22369 | 0.0434 | -3.0328
-16 | -0.6614 | 0.21763 | 0.0377 | -3.0391
-15.5 | -0.6365 | 0.20867 | 0.0339 | -3.0503
-15 | -0.6156 | 0.20046 | 0.0294 | -3.0709
-14.5 | -0.6014 | 0.19534 | 0.0243 | -3.0787
-14 | -0.5728 | 0.18448 | 0.0216 | -3.1049
-13.5 | -0.5533 | 0.17669 | 0.0179 | -3.1315
-13 | -0.5346 | 0.1691 | 0.0143 | -3.1614
-12.5 | -0.517 | 0.16158 | 0.0108 | -3.1997
-12 | -0.4989 | 0.15393 | 0.0079 | -3.2411
-11.5 | -0.4849 | 0.14706 | 0.005 | -3.2973
-11 | -0.4681 | 0.13943 | 0.0028 | -3.3572
-10.5 | -0.4625 | 0.1338 | 0.0007 | -3.4567
-10 | -0.4427 | 0.12594 | -0.0004 | -3.5152
-9.5 | -0.4154 | 0.11753 | -0.001 | -3.5344
-9 | -0.4026 | 0.1115 | -0.0013 | -3.6108
-8.5 | -0.3847 | 0.10506 | -0.0007 | -3.6617
-7.5 | -0.3333 | 0.09059 | -0.001 | -3.6792
-6.5 | -0.4712 | 0.0698 | -0.0361 | -6.7507
-6 | -0.5039 | 0.0647 | -0.0317 | -7.7883
-5.5 | -0.5454 | 0.06007 | -0.0276 | -9.0794
-5 | -0.5508 | 0.0543 | -0.0237 | -10.1436
-4.5 | -0.5496 | 0.0486 | -0.0213 | -11.3086
-4 | -0.5281 | 0.04302 | -0.019 | -12.2757
-3.5 | -0.4926 | 0.03832 | -0.0172 | -12.8549
-3 | -0.4476 | 0.03462 | -0.0153 | -12.9289
-2.5 | -0.3959 | 0.03183 | -0.0131 | -12.438
-2 | -0.3141 | 0.02954 | -0.0153 | -10.633
-1.5 | -0.0801 | 0.02813 | -0.0287 | -2.8475
-1 | -0.0316 | 0.02842 | -0.0312 | -1.1119
-0.5 | 0.0072 | 0.02894 | -0.0319 | 0.24879
0 | 0.0425 | 0.02972 | -0.0313 | 1.43
0.5 | 0.0716 | 0.03064 | -0.0291 | 2.3368
1 | 0.1101 | 0.03195 | -0.0282 | 3.446
1.5 | 0.1587 | 0.03362 | -0.0288 | 4.7204
2 | 0.2208 | 0.03574 | -0.0313 | 6.178
2.5 | 0.2633 | 0.03769 | -0.0308 | 6.9859
3 | 0.3224 | 0.04009 | -0.0325 | 8.0419
3.5 | 0.3816 | 0.0426 | -0.0339 | 8.9577
4 | 0.4294 | 0.0451 | -0.0336 | 9.5211
4.5 | 0.4786 | 0.04768 | -0.0332 | 10.0378
5 | 0.5338 | 0.05023 | -0.0327 | 10.6271
5.5 | 0.5975 | 0.05229 | -0.0315 | 11.4267
6 | 0.6775 | 0.05241 | -0.028 | 12.9269
6.5 | 0.8716 | 0.03242 | -0.0028 | 26.8846
7 | 0.8833 | 0.03689 | 0.0051 | 23.9442
7.5 | 0.9185 | 0.04285 | 0.0089 | 21.4352
8 | 0.9238 | 0.04988 | 0.0118 | 18.5204
8.5 | 0.9171 | 0.05785 | 0.0131 | 15.8531
9 | 0.8762 | 0.06842 | 0.0099 | 12.8062
9.5 | 0.8334 | 0.08153 | 0.0028 | 10.222
10 | 0.8004 | 0.09608 | -0.0059 | 8.3306
10.5 | 0.7829 | 0.11033 | -0.014 | 7.096
11 | 0.7566 | 0.12566 | -0.0247 | 6.021
11.5 | 0.7571 | 0.13737 | -0.0306 | 5.5114
12 | 0.7674 | 0.14838 | -0.0353 | 5.1719
12.5 | 0.7421 | 0.16649 | -0.0525 | 4.4573
13 | 0.7665 | 0.17708 | -0.0558 | 4.3286
13.5 | 0.7731 | 0.18417 | -0.0604 | 4.1978
14 | 0.7921 | 0.19266 | -0.0639 | 4.1114
14.5 | 0.8109 | 0.20118 | -0.0677 | 4.0307
15 | 0.8318 | 0.21033 | -0.0715 | 3.9547
15.5 | 0.8527 | 0.21908 | -0.0754 | 3.8922
16 | 0.874 | 0.22793 | -0.0794 | 3.8345
16.5 | 0.9053 | 0.24089 | -0.0822 | 3.7581
17 | 0.9147 | 0.24455 | -0.0884 | 3.7403
17.5 | 0.9332 | 0.25239 | -0.0935 | 3.6975
18 | 0.9567 | 0.26209 | -0.0981 | 3.6503
18.5 | 0.9826 | 0.27286 | -0.1018 | 3.6011
19 | 0.9973 | 0.27839 | -0.1086 | 3.5824
19.5 | 1.029 | 0.294 | -0.1113 | 3.5
20 | 1.0403 | 0.29544 | -0.1192 | 3.5212

## 9. Re 100k Mach 0.00 (1)
BIGFOIL.COM POLAR EXPORT
NACA64-311 a=0.0
NACA64-311 a=0.0 |  |  |  | Cl Max: | 0.915 | at alpha= | 10.5 | deg
JavaFoil+Calcfoil stall+Eppler ext transition |  |  |  | L/D Max: | 48.597 | at alpha= | 5 | deg
Re: | 100000 |  |  | Cd Min: | 0.01137 | at alpha= | 0 | deg
Mach: | 0 |  |  | Cl=0 at alpha= | -1.4576 | deg
|  |  |  | @ Cl=0.1, Cd= | 0.012008
|  |  |  | @ Cl=0.4, Cd= | 0.012481
|  |  |  | @ Cl=0.6, Cd= | 0.013604
alpha (deg) | Cl | Cd | Cm | Cl/Cd
-16 | -0.473 | 0.25513 | -0.003 | -1.856
-15.5 | -0.495 | 0.23402 | -0.003 | -2.115
-15 | -0.516 | 0.21469 | -0.003 | -2.404
-14.5 | -0.537 | 0.19243 | -0.003 | -2.79
-14 | -0.557 | 0.17991 | -0.004 | -3.094
-13.5 | -0.575 | 0.16893 | -0.004 | -3.405
-13 | -0.592 | 0.14857 | -0.004 | -3.983
-12.5 | -0.606 | 0.14144 | -0.004 | -4.285
-12 | -0.617 | 0.12444 | -0.004 | -4.961
-11.5 | -0.625 | 0.11612 | -0.005 | -5.384
-11 | -0.629 | 0.10856 | -0.005 | -5.795
-10.5 | -0.629 | 0.09878 | -0.005 | -6.364
-10 | -0.62 | 0.09283 | -0.005 | -6.684
-9.5 | -0.607 | 0.08493 | -0.005 | -7.147
-9 | -0.59 | 0.07683 | -0.005 | -7.673
-8.5 | -0.568 | 0.07159 | -0.006 | -7.936
-8 | -0.543 | 0.0667 | -0.006 | -8.14
-7.5 | -0.514 | 0.06133 | -0.006 | -8.382
-7 | -0.482 | 0.05682 | -0.006 | -8.474
-6.5 | -0.445 | 0.05266 | -0.006 | -8.451
-6 | -0.407 | 0.04879 | -0.007 | -8.334
-5.5 | -0.366 | 0.04562 | -0.007 | -8.029
-5 | -0.324 | 0.04293 | -0.007 | -7.555
-4.5 | -0.281 | 0.04071 | -0.008 | -6.906
-4 | -0.237 | 0.03861 | -0.008 | -6.133
-3.5 | -0.192 | 0.03688 | -0.009 | -5.193
-3 | -0.145 | 0.03543 | -0.009 | -4.107
-2.5 | -0.099 | 0.03389 | -0.009 | -2.916
-2 | -0.052 | 0.03259 | -0.01 | -1.59
-1.5 | -0.005 | 0.01356 | -0.021 | -0.395
-1 | 0.054 | 0.01352 | -0.022 | 3.975
-0.5 | 0.113 | 0.01158 | -0.022 | 9.75
0 | 0.172 | 0.01137 | -0.023 | 15.144
0.5 | 0.231 | 0.01141 | -0.023 | 20.253
1 | 0.289 | 0.01216 | -0.024 | 23.805
1.5 | 0.347 | 0.01228 | -0.024 | 28.298
2 | 0.405 | 0.0125 | -0.025 | 32.374
2.5 | 0.461 | 0.01272 | -0.025 | 36.269
3 | 0.517 | 0.01302 | -0.025 | 39.699
3.5 | 0.572 | 0.01335 | -0.026 | 42.817
4 | 0.625 | 0.01383 | -0.026 | 45.18
4.5 | 0.677 | 0.01437 | -0.027 | 47.127
5 | 0.728 | 0.01498 | -0.027 | 48.597
5.5 | 0.79 | 0.01833 | -0.028 | 43.102
6 | 0.839 | 0.01919 | -0.028 | 43.724
6.5 | 0.885 | 0.02009 | -0.029 | 44.029
7 | 0.768 | 0.04912 | -0.013 | 15.636
7.5 | 0.802 | 0.05305 | -0.013 | 15.116
8 | 0.832 | 0.05684 | -0.012 | 14.644
8.5 | 0.86 | 0.06079 | -0.012 | 14.147
9 | 0.884 | 0.06542 | -0.012 | 13.506
9.5 | 0.902 | 0.0708 | -0.012 | 12.738
10 | 0.912 | 0.07774 | -0.012 | 11.726
10.5 | 0.915 | 0.08299 | -0.011 | 11.025
11 | 0.913 | 0.09126 | -0.011 | 10.002
11.5 | 0.905 | 0.09832 | -0.011 | 9.204
12 | 0.892 | 0.10686 | -0.011 | 8.346
12.5 | 0.874 | 0.115 | -0.011 | 7.6
13 | 0.852 | 0.12604 | -0.011 | 6.761
13.5 | 0.827 | 0.13836 | -0.011 | 5.975
14 | 0.799 | 0.15266 | -0.01 | 5.231
14.5 | 0.768 | 0.1685 | -0.01 | 4.56
15 | 0.737 | 0.17815 | -0.011 | 4.135
15.5 | 0.704 | 0.19541 | -0.01 | 3.603

## 10. Re 100k Mach 0.00 (2)
BIGFOIL.COM POLAR EXPORT
NACA64-311 a=0.0
NACA64-311 a=0.0 |  |  |  | Cl Max: | 1.0981 | at alpha= | 10.5 | deg
XFOIL ncrit=9 |  |  |  | L/D Max: | 52.195 | at alpha= | 6.5 | deg
Re: | 100000 |  |  | Cd Min: | 0.24819 | at alpha= | -20 | deg
Mach: | 0 |  |  | Cl=0 at alpha= | -1.7644 | deg
|  |  |  | @ Cl=0.1, Cd= | 0.004459
|  |  |  | @ Cl=0.4, Cd= | 0.017567
|  |  |  | @ Cl=0.6, Cd= | 0.020648
alpha (deg) | Cl | Cd | Cm | Cl/Cd
-20 | -0.7533 | 0.24819 | 0.0659 | -3.0352
-19.5 | -0.7358 | 0.24201 | 0.0614 | -3.0404
-19 | -0.7209 | 0.23743 | 0.056 | -3.0363
-18.5 | -0.7136 | 0.2365 | 0.0491 | -3.0173
-17.5 | -0.669 | 0.21556 | 0.0442 | -3.1035
-17 | -0.6509 | 0.20869 | 0.0407 | -3.119
-16.5 | -0.6344 | 0.20205 | 0.0366 | -3.1398
-16 | -0.6255 | 0.19774 | 0.0306 | -3.1632
-15.5 | -0.6299 | 0.19631 | 0.0228 | -3.2087
-15 | -0.5903 | 0.18089 | 0.0246 | -3.2633
-14.5 | -0.5747 | 0.1738 | 0.0213 | -3.3067
-14 | -0.5682 | 0.16804 | 0.016 | -3.3813
-13.5 | -0.5775 | 0.16424 | 0.0076 | -3.5162
-13 | -0.541 | 0.15176 | 0.0099 | -3.5648
-12.5 | -0.5311 | 0.14484 | 0.0062 | -3.6668
-12 | -0.5481 | 0.13981 | -0.0035 | -3.9203
-11.5 | -0.5127 | 0.12901 | -0.0005 | -3.9741
-11 | -0.511 | 0.1219 | -0.0055 | -4.192
-10.5 | -0.5434 | 0.11512 | -0.0184 | -4.7203
-10 | -0.4985 | 0.10606 | -0.0122 | -4.7002
-9.5 | -0.5022 | 0.09754 | -0.0173 | -5.1487
-9 | -0.5107 | 0.08975 | -0.0239 | -5.6903
-8.5 | -0.502 | 0.08171 | -0.0253 | -6.1437
-8 | -0.5583 | 0.0739 | -0.0366 | -7.5548
-7 | -0.5453 | 0.05966 | -0.0344 | -9.1401
-5 | -0.3763 | 0.01674 | -0.0393 | -22.4791
-4.5 | -0.3031 | 0.01199 | -0.0428 | -25.2794
-4 | -0.227 | 0.00882 | -0.0462 | -25.737
-3.5 | -0.1587 | 0.00661 | -0.0486 | -24.0091
-3 | -0.1031 | 0.00512 | -0.0487 | -20.1367
-2.5 | -0.0828 | 0.00313 | -0.041 | -26.4537
-2 | -0.0563 | 0.00375 | -0.0301 | -15.0133
-1.5 | 0.0632 | 0.00451 | -0.0346 | 14.0133
-1 | 0.1354 | 0.00441 | -0.0392 | 30.7029
-0.5 | 0.203 | 0.00432 | -0.043 | 46.9907
0 | 0.3508 | 0.01735 | -0.0643 | 20.219
0.5 | 0.3951 | 0.01751 | -0.0643 | 22.5642
1 | 0.427 | 0.01788 | -0.0616 | 23.8814
1.5 | 0.458 | 0.01832 | -0.0585 | 25
2 | 0.4889 | 0.01879 | -0.0548 | 26.0192
2.5 | 0.5214 | 0.0193 | -0.0511 | 27.0155
3 | 0.5542 | 0.02004 | -0.0477 | 27.6547
3.5 | 0.5919 | 0.02063 | -0.0447 | 28.6912
4 | 0.6373 | 0.02073 | -0.0419 | 30.7429
4.5 | 0.6841 | 0.02064 | -0.039 | 33.1444
5 | 0.7355 | 0.01976 | -0.0356 | 37.2217
5.5 | 0.7851 | 0.01845 | -0.0315 | 42.5528
6 | 0.8321 | 0.01717 | -0.0274 | 48.4624
6.5 | 0.8727 | 0.01672 | -0.0233 | 52.195
7 | 0.8695 | 0.02106 | -0.0155 | 41.2868
7.5 | 0.8889 | 0.02462 | -0.0109 | 36.1048
8 | 0.927 | 0.02778 | -0.0085 | 33.3693
8.5 | 0.9767 | 0.03142 | -0.0075 | 31.0853
9 | 1.0283 | 0.03663 | -0.0068 | 28.0726
9.5 | 1.0657 | 0.04179 | -0.0047 | 25.5013
10 | 1.094 | 0.04853 | -0.0026 | 22.5428
10.5 | 1.0981 | 0.05761 | 0.0004 | 19.0609
11 | 1.0844 | 0.06355 | 0.0054 | 17.0637
11.5 | 1.0097 | 0.07201 | 0.0098 | 14.0217
12 | 0.9548 | 0.0835 | 0.0063 | 11.4347
12.5 | 0.91 | 0.09759 | -0.0007 | 9.3247
13 | 0.7713 | 0.14791 | -0.0369 | 5.2147
13.5 | 0.8062 | 0.15649 | -0.0349 | 5.1518
14 | 0.797 | 0.16457 | -0.0413 | 4.8429
14.5 | 0.7884 | 0.17369 | -0.0481 | 4.5391
15 | 0.8189 | 0.18309 | -0.0474 | 4.4727
15.5 | 0.8082 | 0.18984 | -0.0557 | 4.2573

## 11. Re 100k Mach 0.10 (1)
BIGFOIL.COM POLAR EXPORT
NACA64-311 a=0.0
NACA64-311 a=0.0 |  |  |  | Cl Max: | 0.91 | at alpha= | 10.5 | deg
JavaFoil+Calcfoil stall+Eppler ext transition |  |  |  | L/D Max: | 48.511 | at alpha= | 5 | deg
Re: | 100000 |  |  | Cd Min: | 0.01139 | at alpha= | 0 | deg
Mach: | 0.1 |  |  | Cl=0 at alpha= | -1.4576 | deg
|  |  |  | @ Cl=0.1, Cd= | 0.012071
|  |  |  | @ Cl=0.4, Cd= | 0.012488
|  |  |  | @ Cl=0.6, Cd= | 0.013662
alpha (deg) | Cl | Cd | Cm | Cl/Cd
-15.5 | -0.452 | 0.24844 | -0.003 | -1.821
-15 | -0.477 | 0.22327 | -0.003 | -2.135
-14.5 | -0.501 | 0.21304 | -0.003 | -2.35
-14 | -0.524 | 0.19403 | -0.004 | -2.7
-13.5 | -0.546 | 0.17708 | -0.004 | -3.083
-13 | -0.566 | 0.16504 | -0.004 | -3.43
-12.5 | -0.584 | 0.13903 | -0.004 | -4.201
-12 | -0.599 | 0.12873 | -0.004 | -4.652
-11.5 | -0.61 | 0.12311 | -0.005 | -4.957
-11 | -0.617 | 0.1085 | -0.005 | -5.69
-10.5 | -0.62 | 0.10377 | -0.005 | -5.973
-10 | -0.614 | 0.09464 | -0.005 | -6.487
-9.5 | -0.602 | 0.0862 | -0.005 | -6.989
-9 | -0.587 | 0.07883 | -0.005 | -7.442
-8.5 | -0.567 | 0.0721 | -0.006 | -7.859
-8 | -0.542 | 0.06637 | -0.006 | -8.172
-7.5 | -0.514 | 0.06229 | -0.006 | -8.258
-7 | -0.482 | 0.05756 | -0.006 | -8.38
-6.5 | -0.446 | 0.05322 | -0.007 | -8.383
-6 | -0.408 | 0.04923 | -0.007 | -8.284
-5.5 | -0.368 | 0.04591 | -0.007 | -8.006
-5 | -0.326 | 0.04291 | -0.007 | -7.59
-4.5 | -0.282 | 0.04086 | -0.008 | -6.91
-4 | -0.238 | 0.03873 | -0.008 | -6.143
-3.5 | -0.192 | 0.03695 | -0.009 | -5.208
-3 | -0.146 | 0.03517 | -0.009 | -4.155
-2.5 | -0.099 | 0.03392 | -0.009 | -2.928
-2 | -0.052 | 0.03264 | -0.01 | -1.596
-1.5 | -0.005 | 0.01327 | -0.021 | -0.405
-1 | 0.054 | 0.01356 | -0.022 | 3.983
-0.5 | 0.113 | 0.01165 | -0.022 | 9.745
0 | 0.173 | 0.01139 | -0.023 | 15.185
0.5 | 0.232 | 0.01143 | -0.023 | 20.311
1 | 0.291 | 0.01218 | -0.024 | 23.87
1.5 | 0.349 | 0.01233 | -0.024 | 28.304
2 | 0.407 | 0.01251 | -0.025 | 32.492
2.5 | 0.463 | 0.01276 | -0.025 | 36.329
3 | 0.519 | 0.01307 | -0.026 | 39.73
3.5 | 0.574 | 0.01344 | -0.026 | 42.702
4 | 0.628 | 0.0139 | -0.026 | 45.162
4.5 | 0.68 | 0.01444 | -0.027 | 47.082
5 | 0.731 | 0.01507 | -0.027 | 48.511
5.5 | 0.793 | 0.01844 | -0.028 | 43.024
6 | 0.842 | 0.01935 | -0.028 | 43.533
6.5 | 0.888 | 0.0202 | -0.029 | 43.94
7 | 0.771 | 0.04948 | -0.013 | 15.581
7.5 | 0.804 | 0.0532 | -0.013 | 15.12
8 | 0.835 | 0.05698 | -0.012 | 14.648
8.5 | 0.861 | 0.06158 | -0.012 | 13.987
9 | 0.884 | 0.06653 | -0.012 | 13.289
9.5 | 0.901 | 0.0718 | -0.012 | 12.549
10 | 0.909 | 0.07786 | -0.012 | 11.669
10.5 | 0.91 | 0.08578 | -0.011 | 10.606
11 | 0.905 | 0.09263 | -0.011 | 9.765
11.5 | 0.893 | 0.10132 | -0.011 | 8.817
12 | 0.877 | 0.10893 | -0.011 | 8.046
12.5 | 0.855 | 0.11862 | -0.011 | 7.205
13 | 0.828 | 0.13146 | -0.011 | 6.302
13.5 | 0.798 | 0.14421 | -0.01 | 5.537
14 | 0.766 | 0.1573 | -0.01 | 4.869
14.5 | 0.731 | 0.17419 | -0.01 | 4.197
15 | 0.695 | 0.18152 | -0.01 | 3.83
15.5 | 0.659 | 0.20302 | -0.009 | 3.244

## 12. Re 100k Mach 0.10 (2)
BIGFOIL.COM POLAR EXPORT
NACA64-311 a=0.0
NACA64-311 a=0.0 |  |  |  | Cl Max: | 1.0934 | at alpha= | 10.5 | deg
XFOIL ncrit=9 |  |  |  | L/D Max: | 52.0702 | at alpha= | 6.5 | deg
Re: | 100000 |  |  | Cd Min: | 0.24897 | at alpha= | -20 | deg
Mach: | 0.1 |  |  | Cl=0 at alpha= | -1.8159 | deg
|  |  |  | @ Cl=0.1, Cd= | 0.018445
|  |  |  | @ Cl=0.4, Cd= | 0.01763
|  |  |  | @ Cl=0.6, Cd= | 0.020743
alpha (deg) | Cl | Cd | Cm | Cl/Cd
-20 | -0.7558 | 0.24897 | 0.0664 | -3.0357
-19.5 | -0.7381 | 0.2428 | 0.0619 | -3.04
-19 | -0.7236 | 0.23862 | 0.0562 | -3.0324
-18.5 | -0.7166 | 0.23787 | 0.0493 | -3.0126
-18 | -0.6944 | 0.22601 | 0.0463 | -3.0724
-17.5 | -0.6701 | 0.21611 | 0.0447 | -3.1007
-17 | -0.6521 | 0.20926 | 0.0411 | -3.1162
-16.5 | -0.6356 | 0.20263 | 0.0369 | -3.1368
-16 | -0.6278 | 0.19882 | 0.0305 | -3.1576
-15.5 | -0.6316 | 0.19726 | 0.0228 | -3.2019
-15 | -0.5903 | 0.18135 | 0.025 | -3.255
-14.5 | -0.5748 | 0.17429 | 0.0214 | -3.298
-14 | -0.5701 | 0.16896 | 0.0158 | -3.3742
-13.5 | -0.5787 | 0.16509 | 0.0075 | -3.5054
-13 | -0.5395 | 0.15223 | 0.0103 | -3.544
-12.5 | -0.5316 | 0.14546 | 0.006 | -3.6546
-12 | -0.5493 | 0.14063 | -0.0039 | -3.906
-11.5 | -0.5108 | 0.12952 | -0.0003 | -3.9438
-11 | -0.5129 | 0.1226 | -0.0062 | -4.1835
-10.5 | -0.511 | 0.11376 | -0.0106 | -4.4919
-10 | -0.4992 | 0.10662 | -0.0128 | -4.682
-9.5 | -0.4931 | 0.09851 | -0.0155 | -5.0056
-9 | -0.5147 | 0.09018 | -0.0255 | -5.7075
-8.5 | -0.4961 | 0.08263 | -0.0245 | -6.0039
-8 | -0.5636 | 0.07511 | -0.0371 | -7.5037
-7.5 | -0.549 | 0.06649 | -0.0372 | -8.2569
-6.5 | -0.5563 | 0.05629 | -0.0276 | -9.8828
-5 | -0.4231 | 0.03263 | -0.0336 | -12.9666
-4.5 | -0.3448 | 0.02713 | -0.0379 | -12.7092
-4 | -0.2634 | 0.02378 | -0.0422 | -11.0765
-3.5 | -0.1853 | 0.02113 | -0.0461 | -8.7695
-3 | -0.1195 | 0.01931 | -0.0479 | -6.1885
-2.5 | -0.0913 | 0.016 | -0.0419 | -5.7062
-2 | -0.0561 | 0.01736 | -0.0311 | -3.2316
-1.5 | 0.0963 | 0.01846 | -0.0433 | 5.2167
-1 | 0.1818 | 0.01812 | -0.0501 | 10.0331
-0.5 | 0.2658 | 0.01781 | -0.057 | 14.9242
0 | 0.3495 | 0.01749 | -0.064 | 19.9828
0.5 | 0.3972 | 0.0176 | -0.0646 | 22.5682
1 | 0.4294 | 0.01795 | -0.0618 | 23.922
1.5 | 0.4607 | 0.01838 | -0.0586 | 25.0653
2 | 0.4918 | 0.01885 | -0.0549 | 26.0902
2.5 | 0.5221 | 0.01953 | -0.0512 | 26.7332
3 | 0.5546 | 0.02028 | -0.0478 | 27.3471
3.5 | 0.5942 | 0.02074 | -0.0447 | 28.65
4 | 0.6409 | 0.02076 | -0.0418 | 30.8719
4.5 | 0.6863 | 0.0208 | -0.0389 | 32.9952
5 | 0.737 | 0.02 | -0.0355 | 36.85
5.5 | 0.7896 | 0.01838 | -0.0312 | 42.9597
6 | 0.8364 | 0.01715 | -0.027 | 48.7697
6.5 | 0.8753 | 0.01681 | -0.0226 | 52.0702
7 | 0.8695 | 0.02152 | -0.0147 | 40.4043
7.5 | 0.8908 | 0.02494 | -0.0102 | 35.7177
8 | 0.9307 | 0.02824 | -0.0079 | 32.9568
8.5 | 0.9815 | 0.032 | -0.007 | 30.6719
9 | 1.0313 | 0.03729 | -0.006 | 27.6562
9.5 | 1.0664 | 0.04271 | -0.0037 | 24.9684
10 | 1.0917 | 0.04947 | -0.0014 | 22.0679
10.5 | 1.0934 | 0.05883 | 0.0015 | 18.5858
11 | 1.0784 | 0.06451 | 0.0065 | 16.7168
11.5 | 1 | 0.07278 | 0.0099 | 13.74
12 | 0.941 | 0.08521 | 0.0051 | 11.0433
13 | 0.7705 | 0.14872 | -0.0374 | 5.1809
13.5 | 0.8083 | 0.15738 | -0.035 | 5.136
14 | 0.7893 | 0.16576 | -0.0433 | 4.7617
14.5 | 0.7881 | 0.1745 | -0.0487 | 4.5163
15 | 0.8224 | 0.1841 | -0.0473 | 4.4671
15.5 | 0.8084 | 0.19062 | -0.0564 | 4.2409

## 13. Re 100k Mach 0.25 (1)
BIGFOIL.COM POLAR EXPORT
NACA64-311 a=0.0
NACA64-311 a=0.0 |  |  |  | Cl Max: | 0.887 | at alpha= | 9.5 | deg
JavaFoil+Calcfoil stall+Eppler ext transition |  |  |  | L/D Max: | 46.662 | at alpha= | 4.5 | deg
Re: | 100000 |  |  | Cd Min: | 0.01147 | at alpha= | -0.5 | deg
Mach: | 0.25 |  |  | Cl=0 at alpha= | -1.4516 | deg
|  |  |  | @ Cl=0.1, Cd= | 0.012083
|  |  |  | @ Cl=0.4, Cd= | 0.26154
|  |  |  | @ Cl=0.6, Cd= | 0.26154
alpha (deg) | Cl | Cd | Cm | Cl/Cd
-14.5 | -0.074 | 0.47487 | -0.003 | -0.156
-14 | -0.195 | 0.36836 | -0.003 | -0.53
-13.5 | -0.267 | 0.29563 | -0.004 | -0.904
-13 | -0.329 | 0.25285 | -0.004 | -1.3
-12.5 | -0.384 | 0.22402 | -0.004 | -1.715
-12 | -0.434 | 0.1804 | -0.004 | -2.405
-11.5 | -0.477 | 0.16264 | -0.004 | -2.935
-11 | -0.514 | 0.13661 | -0.005 | -3.759
-10.5 | -0.542 | 0.11993 | -0.005 | -4.518
-10 | -0.556 | 0.11093 | -0.005 | -5.016
-9.5 | -0.561 | 0.09714 | -0.005 | -5.779
-9 | -0.559 | 0.08722 | -0.005 | -6.411
-8.5 | -0.55 | 0.07817 | -0.006 | -7.036
-8 | -0.534 | 0.07247 | -0.006 | -7.372
-7.5 | -0.512 | 0.06453 | -0.006 | -7.941
-7 | -0.484 | 0.06018 | -0.006 | -8.051
-6.5 | -0.451 | 0.05422 | -0.007 | -8.311
-6 | -0.414 | 0.05019 | -0.007 | -8.243
-5.5 | -0.374 | 0.04683 | -0.007 | -7.991
-5 | -0.332 | 0.04385 | -0.008 | -7.581
-4.5 | -0.289 | 0.0413 | -0.008 | -6.993
-4 | -0.244 | 0.0391 | -0.008 | -6.231
-3.5 | -0.197 | 0.0373 | -0.009 | -5.29
-3 | -0.15 | 0.03539 | -0.009 | -4.237
-2.5 | -0.102 | 0.03414 | -0.01 | -2.986
-2 | -0.053 | 0.03293 | -0.01 | -1.623
-1.5 | -0.006 | 0.01334 | -0.022 | -0.414
-1 | 0.056 | 0.01367 | -0.023 | 4.059
-0.5 | 0.117 | 0.01147 | -0.023 | 10.162
0 | 0.178 | 0.01154 | -0.024 | 15.393
0.5 | 0.238 | 0.01219 | -0.024 | 19.557
1 | 0.298 | 0.01234 | -0.024 | 24.166
1.5 | 0.358 | 0.0125 | -0.025 | 28.617
2 | 0.416 | 0.01272 | -0.025 | 32.735
2.5 | 0.474 | 0.013 | -0.026 | 36.494
3 | 0.531 | 0.01332 | -0.026 | 39.887
3.5 | 0.587 | 0.01376 | -0.027 | 42.696
4 | 0.642 | 0.01429 | -0.027 | 44.93
4.5 | 0.695 | 0.0149 | -0.027 | 46.662
5 | 0.76 | 0.01817 | -0.028 | 41.804
5.5 | 0.811 | 0.01907 | -0.029 | 42.507
6 | 0.86 | 0.02006 | -0.029 | 42.852
6.5 | 0.752 | 0.04657 | -0.014 | 16.141
7 | 0.786 | 0.05049 | -0.013 | 15.568
7.5 | 0.817 | 0.05451 | -0.013 | 14.992
8 | 0.844 | 0.05898 | -0.012 | 14.306
8.5 | 0.865 | 0.06359 | -0.012 | 13.605
9 | 0.88 | 0.07016 | -0.012 | 12.549
9.5 | 0.887 | 0.07608 | -0.012 | 11.662
10 | 0.879 | 0.08354 | -0.011 | 10.524
10.5 | 0.861 | 0.09159 | -0.011 | 9.397
11 | 0.832 | 0.10483 | -0.011 | 7.932
11.5 | 0.792 | 0.11361 | -0.01 | 6.968
12 | 0.742 | 0.12886 | -0.01 | 5.757
12.5 | 0.683 | 0.14851 | -0.01 | 4.601
13 | 0.617 | 0.17091 | -0.01 | 3.609
13.5 | 0.544 | 0.19103 | -0.01 | 2.848
14 | 0.466 | 0.23214 | -0.01 | 2.007
14.5 | 0.382 | 0.26154 | -0.011 | 1.461

## 14. Re 100k Mach 0.25 (2)
BIGFOIL.COM POLAR EXPORT
NACA64-311 a=0.0
NACA64-311 a=0.0 |  |  |  | Cl Max: | 1.0562 | at alpha= | 9.5 | deg
XFOIL ncrit=9 |  |  |  | L/D Max: | 49.733 | at alpha= | 6 | deg
Re: | 100000 |  |  | Cd Min: | 0.2535 | at alpha= | -20 | deg
Mach: | 0.25 |  |  | Cl=0 at alpha= | -1.8078 | deg
|  |  |  | @ Cl=0.1, Cd= | 0.018861
|  |  |  | @ Cl=0.4, Cd= | 0.01807
|  |  |  | @ Cl=0.6, Cd= | 0.021365
alpha (deg) | Cl | Cd | Cm | Cl/Cd
-20 | -0.7697 | 0.2535 | 0.0693 | -3.0363
-19.5 | -0.7517 | 0.24773 | 0.0641 | -3.0344
-19 | -0.7404 | 0.24608 | 0.0573 | -3.0088
-18.5 | -0.7337 | 0.24559 | 0.0505 | -2.9875
-18 | -0.6978 | 0.2267 | 0.0505 | -3.0781
-17.5 | -0.678 | 0.21937 | 0.0471 | -3.0907
-17 | -0.6595 | 0.21249 | 0.0429 | -3.1037
-16.5 | -0.6433 | 0.20624 | 0.038 | -3.1192
-16 | -0.6417 | 0.20515 | 0.0304 | -3.128
-15.5 | -0.6118 | 0.1916 | 0.0293 | -3.1931
-15 | -0.5919 | 0.18397 | 0.0265 | -3.2174
-14.5 | -0.5777 | 0.1772 | 0.022 | -3.2602
-14 | -0.5815 | 0.17421 | 0.0144 | -3.3379
-13.5 | -0.5567 | 0.1627 | 0.0131 | -3.4216
-13 | -0.5355 | 0.15472 | 0.0112 | -3.4611
-12.5 | -0.5404 | 0.14981 | 0.0038 | -3.6072
-12 | -0.5185 | 0.13963 | 0.0028 | -3.7134
-11.5 | -0.5047 | 0.13216 | 0.0001 | -3.8189
-11 | -0.5254 | 0.12693 | -0.0102 | -4.1393
-10.5 | -0.4877 | 0.11666 | -0.0068 | -4.1805
-10 | -0.5119 | 0.11025 | -0.0176 | -4.6431
-9.5 | -0.4816 | 0.10166 | -0.0152 | -4.7374
-9 | -0.4771 | 0.09353 | -0.0186 | -5.101
-8.5 | -0.5143 | 0.08528 | -0.0312 | -6.0307
-8 | -0.4953 | 0.07748 | -0.0305 | -6.3926
-7.5 | -0.501 | 0.06993 | -0.0333 | -7.1643
-7 | -0.5327 | 0.06448 | -0.0351 | -8.2615
-6.5 | -0.5543 | 0.06062 | -0.0277 | -9.1438
-6 | -0.569 | 0.0561 | -0.021 | -10.1426
-5 | -0.4215 | 0.03411 | -0.0379 | -12.3571
-4.5 | -0.3433 | 0.02822 | -0.0421 | -12.1651
-4 | -0.258 | 0.0245 | -0.0467 | -10.5306
-3.5 | -0.179 | 0.02169 | -0.0501 | -8.2527
-3 | -0.1179 | 0.01986 | -0.0505 | -5.9366
-2.5 | -0.0728 | 0.01746 | -0.0491 | -4.1695
-2 | -0.0608 | 0.01744 | -0.0336 | -3.4862
-1.5 | 0.0974 | 0.01887 | -0.0439 | 5.1616
-1 | 0.177 | 0.01859 | -0.0492 | 9.5212
-0.5 | 0.2562 | 0.01837 | -0.0546 | 13.9467
0 | 0.344 | 0.01807 | -0.0621 | 19.0371
0.5 | 0.4091 | 0.01807 | -0.0657 | 22.6397
1 | 0.4409 | 0.01857 | -0.0632 | 23.7426
1.5 | 0.4711 | 0.01911 | -0.0599 | 24.652
2 | 0.5007 | 0.01969 | -0.056 | 25.4292
2.5 | 0.5322 | 0.02026 | -0.0519 | 26.2685
3 | 0.5691 | 0.02073 | -0.0481 | 27.453
3.5 | 0.6051 | 0.02147 | -0.0446 | 28.1835
4 | 0.6516 | 0.02161 | -0.0415 | 30.1527
4.5 | 0.7012 | 0.02138 | -0.0383 | 32.797
5 | 0.755 | 0.02038 | -0.0345 | 37.0461
5.5 | 0.8101 | 0.01835 | -0.0295 | 44.1471
6 | 0.8569 | 0.01723 | -0.0247 | 49.733
6.5 | 0.874 | 0.01874 | -0.0175 | 46.6382
7 | 0.8728 | 0.02347 | -0.0106 | 37.1879
7.5 | 0.9004 | 0.02684 | -0.0066 | 33.5469
8 | 0.9529 | 0.03074 | -0.0051 | 30.9987
8.5 | 1.0073 | 0.03567 | -0.0043 | 28.2394
9 | 1.0399 | 0.04101 | -0.0012 | 25.3572
9.5 | 1.0562 | 0.04734 | 0.0025 | 22.3109
10 | 1.0485 | 0.05443 | 0.0069 | 19.2633
10.5 | 1.0177 | 0.06143 | 0.011 | 16.5668
11 | 0.9758 | 0.07031 | 0.011 | 13.8785
11.5 | 0.9284 | 0.08189 | 0.0064 | 11.3372
12 | 0.8897 | 0.09569 | -0.0009 | 9.2977
12.5 | 0.8709 | 0.10943 | -0.0072 | 7.9585
13 | 0.7684 | 0.15283 | -0.0398 | 5.0278
13.5 | 0.7954 | 0.1614 | -0.04 | 4.9281
14 | 0.7818 | 0.17028 | -0.0478 | 4.5913
14.5 | 0.7923 | 0.17869 | -0.0513 | 4.4339

## 15. Re 100k Mach 0.50 (1)
BIGFOIL.COM POLAR EXPORT
NACA64-311 a=0.0
NACA64-311 a=0.0 |  |  |  | Cl Max: | 1.137 | at alpha= | 20 | deg
JavaFoil+Calcfoil stall+Eppler ext transition |  |  |  | L/D Max: | 44.025 | at alpha= | 4.5 | deg
Re: | 100000 |  |  | Cd Min: | 0.01265 | at alpha= | -0.5 | deg
Mach: | 0.5 |  |  | Cl=0 at alpha= | -1.4559 | deg
|  |  |  | @ Cl=0.1, Cd= | 0.013272
|  |  |  | @ Cl=0.4, Cd= | 0.013447
|  |  |  | @ Cl=0.6, Cd= | 0.015021
alpha (deg) | Cl | Cd | Cm | Cl/Cd
-20 | -0.999 | 0.32989 | -0.004 | -3.027
-19.5 | -0.97 | 0.31998 | -0.004 | -3.032
-19 | -0.944 | 0.31161 | -0.005 | -3.029
-18.5 | -0.918 | 0.30752 | -0.005 | -2.984
-18 | -0.892 | 0.30849 | -0.005 | -2.891
-17.5 | -0.865 | 0.30989 | -0.005 | -2.793
-17 | -0.839 | 0.3053 | -0.005 | -2.749
-16.5 | -0.811 | 0.27366 | -0.005 | -2.963
-16 | -0.784 | 0.2702 | -0.005 | -2.903
-15.5 | -0.758 | 0.26355 | -0.006 | -2.876
-15 | -0.732 | 0.2589 | -0.006 | -2.826
-14.5 | -0.705 | 0.2439 | -0.006 | -2.891
-14 | -0.679 | 0.26034 | -0.006 | -2.606
-13.5 | -0.65 | 0.228 | -0.006 | -2.853
-13 | -0.624 | 0.21351 | -0.006 | -2.921
-12.5 | -0.597 | 0.21127 | -0.006 | -2.826
-12 | -0.57 | 0.20724 | -0.007 | -2.752
-11.5 | -0.544 | 0.21318 | -0.007 | -2.55
-11 | -0.517 | 0.19768 | -0.007 | -2.615
-10.5 | -0.489 | 0.18648 | -0.007 | -2.622
-10 | -0.462 | 0.1762 | -0.007 | -2.623
-9.5 | -0.435 | 0.17981 | -0.007 | -2.42
-9 | -0.408 | 0.17414 | -0.007 | -2.345
-8.5 | -0.381 | 0.17501 | -0.007 | -2.179
-8 | -0.354 | 0.16982 | -0.008 | -2.087
-7.5 | -0.327 | 0.14588 | -0.007 | -2.241
-7 | -0.3 | 0.14129 | -0.007 | -2.124
-6.5 | -0.273 | 0.1309 | -0.007 | -2.086
-6 | -0.361 | 0.07556 | -0.007 | -4.778
-5.5 | -0.373 | 0.05639 | -0.008 | -6.607
-5 | -0.348 | 0.04948 | -0.008 | -7.035
-4.5 | -0.31 | 0.04443 | -0.008 | -6.988
-4 | -0.266 | 0.04136 | -0.009 | -6.429
-3.5 | -0.217 | 0.03855 | -0.01 | -5.641
-3 | -0.166 | 0.03654 | -0.01 | -4.55
-2.5 | -0.113 | 0.03503 | -0.011 | -3.237
-2 | -0.06 | 0.03359 | -0.011 | -1.772
-1.5 | -0.006 | 0.01366 | -0.025 | -0.452
-1 | 0.062 | 0.01406 | -0.025 | 4.41
-0.5 | 0.13 | 0.01265 | -0.026 | 10.303
0 | 0.197 | 0.01276 | -0.026 | 15.431
0.5 | 0.264 | 0.01288 | -0.027 | 20.459
1 | 0.329 | 0.01314 | -0.027 | 25.028
1.5 | 0.394 | 0.01341 | -0.027 | 29.372
2 | 0.458 | 0.0138 | -0.028 | 33.204
2.5 | 0.522 | 0.01425 | -0.028 | 36.611
3 | 0.584 | 0.01484 | -0.029 | 39.357
3.5 | 0.645 | 0.01553 | -0.029 | 41.503
4 | 0.704 | 0.01631 | -0.029 | 43.14
4.5 | 0.76 | 0.01727 | -0.03 | 44.025
5 | 0.83 | 0.02101 | -0.031 | 39.528
5.5 | 0.88 | 0.02234 | -0.031 | 39.406
6 | 0.775 | 0.04676 | -0.014 | 16.568
6.5 | 0.803 | 0.05133 | -0.014 | 15.634
7 | 0.809 | 0.05834 | -0.013 | 13.873
7.5 | 0.77 | 0.06718 | -0.012 | 11.468
8 | 0.507 | 0.11386 | -0.011 | 4.45
8.5 | 0.534 | 0.14337 | -0.013 | 3.722
9 | 0.56 | 0.15148 | -0.013 | 3.696
9.5 | 0.586 | 0.16082 | -0.014 | 3.646
10 | 0.613 | 0.18088 | -0.016 | 3.39
10.5 | 0.639 | 0.18376 | -0.016 | 3.479
11 | 0.666 | 0.17616 | -0.016 | 3.778
11.5 | 0.693 | 0.20813 | -0.018 | 3.329
12 | 0.719 | 0.21899 | -0.018 | 3.282
12.5 | 0.745 | 0.22244 | -0.019 | 3.348
13 | 0.771 | 0.22981 | -0.019 | 3.354
13.5 | 0.798 | 0.24645 | -0.021 | 3.239
14 | 0.824 | 0.24838 | -0.021 | 3.318
14.5 | 0.85 | 0.25411 | -0.021 | 3.344
15 | 0.876 | 0.26793 | -0.022 | 3.27
15.5 | 0.904 | 0.27725 | -0.023 | 3.259
16 | 0.929 | 0.28517 | -0.024 | 3.258
16.5 | 0.955 | 0.29163 | -0.024 | 3.274
17 | 0.983 | 0.30398 | -0.026 | 3.233
17.5 | 1.008 | 0.3212 | -0.026 | 3.139
18 | 1.034 | 0.32853 | -0.026 | 3.146
18.5 | 1.059 | 0.32821 | -0.027 | 3.226
19 | 1.085 | 0.34384 | -0.028 | 3.156
19.5 | 1.112 | 0.34947 | -0.029 | 3.183
20 | 1.137 | 0.35234 | -0.029 | 3.228

## 16. Re 100k Mach 0.50 (2)
BIGFOIL.COM POLAR EXPORT
NACA64-311 a=0.0
NACA64-311 a=0.0 |  |  |  | Cl Max: | 1.0422 | at alpha= | 20 | deg
XFOIL ncrit=9 |  |  |  | L/D Max: | 45.7535 | at alpha= | 5.5 | deg
Re: | 100000 |  |  | Cd Min: | 0.29176 | at alpha= | 20 | deg
Mach: | 0.5 |  |  | Cl=0 at alpha= | -1.4451 | deg
|  |  |  | @ Cl=0.1, Cd= | 0.020751
|  |  |  | @ Cl=0.4, Cd= | 0.021205
|  |  |  | @ Cl=0.6, Cd= | 0.024812
alpha (deg) | Cl | Cd | Cm | Cl/Cd
-20 | -0.8495 | 0.2881 | 0.079 | -2.9486
-19.5 | -0.8205 | 0.27203 | 0.0754 | -3.0162
-19 | -0.7948 | 0.26109 | 0.0718 | -3.0442
-18.5 | -0.7706 | 0.25263 | 0.0667 | -3.0503
-18 | -0.7475 | 0.2446 | 0.0615 | -3.056
-17.5 | -0.7265 | 0.23794 | 0.0554 | -3.0533
-17 | -0.7149 | 0.23657 | 0.0473 | -3.0219
-16.5 | -0.6829 | 0.22133 | 0.0447 | -3.0854
-16 | -0.6573 | 0.21211 | 0.0412 | -3.0989
-15.5 | -0.6363 | 0.20462 | 0.036 | -3.1097
-15 | -0.6298 | 0.20256 | 0.0279 | -3.1092
-14.5 | -0.5979 | 0.18891 | 0.0255 | -3.165
-14 | -0.5731 | 0.17999 | 0.0224 | -3.1841
-13.5 | -0.5611 | 0.17426 | 0.0163 | -3.2199
-13 | -0.5401 | 0.16477 | 0.0126 | -3.2779
-12.5 | -0.5181 | 0.15649 | 0.0094 | -3.3108
-12 | -0.5282 | 0.15356 | 0.0005 | -3.4397
-11.5 | -0.4869 | 0.14062 | 0.0013 | -3.4625
-11 | -0.4932 | 0.13583 | -0.0063 | -3.631
-10.5 | -0.4603 | 0.12543 | -0.0062 | -3.6698
-10 | -0.452 | 0.11758 | -0.0106 | -3.8442
-9.5 | -0.4664 | 0.11242 | -0.0187 | -4.1487
-9 | -0.434 | 0.10291 | -0.0181 | -4.2173
-8.5 | -0.4208 | 0.09517 | -0.0206 | -4.4216
-8 | -0.4366 | 0.0888 | -0.0275 | -4.9167
-7.5 | -0.4076 | 0.08121 | -0.0258 | -5.0191
-7 | -0.4001 | 0.0746 | -0.0271 | -5.3633
-6.5 | -0.4091 | 0.06962 | -0.0255 | -5.8762
-6 | -0.4754 | 0.06912 | -0.014 | -6.8779
-5.5 | -0.4582 | 0.04869 | -0.0498 | -9.4106
-5 | -0.3994 | 0.0392 | -0.0564 | -10.1888
-4.5 | -0.3315 | 0.03279 | -0.0598 | -10.1098
-4 | -0.258 | 0.0282 | -0.0614 | -9.1489
-3.5 | -0.19 | 0.02516 | -0.0607 | -7.5517
-3 | -0.1235 | 0.02275 | -0.06 | -5.4286
-2.5 | -0.069 | 0.02115 | -0.0572 | -3.2624
-2 | -0.0377 | 0.01836 | -0.0525 | -2.0534
-1.5 | -0.017 | 0.01958 | -0.0355 | -0.86823
-1 | 0.1379 | 0.02113 | -0.0439 | 6.5263
-0.5 | 0.2283 | 0.02109 | -0.0503 | 10.825
0 | 0.3161 | 0.02117 | -0.0565 | 14.9315
0.5 | 0.4124 | 0.02121 | -0.0645 | 19.4437
1 | 0.4862 | 0.02146 | -0.0685 | 22.6561
1.5 | 0.5157 | 0.02209 | -0.0641 | 23.3454
2 | 0.5452 | 0.02271 | -0.059 | 24.007
2.5 | 0.5562 | 0.02403 | -0.0521 | 23.1461
3 | 0.5911 | 0.02463 | -0.0467 | 23.9992
3.5 | 0.6292 | 0.02541 | -0.0419 | 24.7619
4 | 0.6957 | 0.02487 | -0.0386 | 27.9735
4.5 | 0.7518 | 0.02444 | -0.0339 | 30.761
5 | 0.8264 | 0.02177 | -0.0279 | 37.9605
5.5 | 0.8835 | 0.01931 | -0.0197 | 45.7535
6 | 0.8785 | 0.02175 | -0.009 | 40.3908
6.5 | 0.8621 | 0.02617 | -0.0005 | 32.9423
7 | 0.8846 | 0.02989 | 0.0051 | 29.5952
7.5 | 0.9362 | 0.03424 | 0.0089 | 27.3423
8 | 0.9729 | 0.04007 | 0.0121 | 24.28
8.5 | 0.9655 | 0.04669 | 0.0154 | 20.6789
9 | 0.9414 | 0.05456 | 0.0159 | 17.2544
9.5 | 0.9085 | 0.06439 | 0.013 | 14.1093
10 | 0.8682 | 0.07684 | 0.0061 | 11.2988
10.5 | 0.8273 | 0.0922 | -0.0043 | 8.9729
11 | 0.7994 | 0.1087 | -0.0148 | 7.3542
11.5 | 0.79 | 0.12261 | -0.0224 | 6.4432
12 | 0.7957 | 0.13389 | -0.0269 | 5.9429
13 | 0.8058 | 0.16933 | -0.0451 | 4.7588
13.5 | 0.7922 | 0.17652 | -0.0542 | 4.4879
14 | 0.8361 | 0.18958 | -0.0537 | 4.4103
14.5 | 0.824 | 0.1946 | -0.0633 | 4.2343
15 | 0.8419 | 0.20367 | -0.0677 | 4.1336
15.5 | 0.8711 | 0.2139 | -0.0699 | 4.0725
16 | 0.8778 | 0.22129 | -0.0777 | 3.9667
16.5 | 0.9094 | 0.23237 | -0.0795 | 3.9136
17 | 0.9169 | 0.23882 | -0.0879 | 3.8393
17.5 | 0.9436 | 0.24877 | -0.0909 | 3.7931
18 | 0.963 | 0.25848 | -0.0967 | 3.7256
18.5 | 0.9786 | 0.26527 | -0.1039 | 3.6891
19 | 1.0089 | 0.27774 | -0.1059 | 3.6325
19.5 | 1.0225 | 0.28394 | -0.1141 | 3.6011
20 | 1.0422 | 0.29176 | -0.1205 | 3.5721

## 17. Re 250k Mach 0.00 (1)
BIGFOIL.COM POLAR EXPORT
NACA64-311 a=0.0
NACA64-311 a=0.0 |  |  |  | Cl Max: | 0.972 | at alpha= | 7.5 | deg
JavaFoil+Calcfoil stall+Eppler ext transition |  |  |  | L/D Max: | 78.813 | at alpha= | 4.5 | deg
Re: | 250000 |  |  | Cd Min: | 0.00847 | at alpha= | 0 | deg
Mach: | 0 |  |  | Cl=0 at alpha= | -1.4576 | deg
|  |  |  | @ Cl=0.1, Cd= | 0.0092371
|  |  |  | @ Cl=0.4, Cd= | 0.0086032
|  |  |  | @ Cl=0.6, Cd= | 0.0085205
alpha (deg) | Cl | Cd | Cm | Cl/Cd
-16 | -0.474 | 0.19876 | -0.003 | -2.383
-15.5 | -0.495 | 0.17833 | -0.003 | -2.777
-15 | -0.516 | 0.16929 | -0.004 | -3.05
-14.5 | -0.537 | 0.15382 | -0.004 | -3.492
-14 | -0.557 | 0.14447 | -0.004 | -3.855
-13.5 | -0.575 | 0.13448 | -0.004 | -4.279
-13 | -0.592 | 0.12204 | -0.004 | -4.851
-12.5 | -0.606 | 0.11533 | -0.004 | -5.257
-12 | -0.618 | 0.1041 | -0.005 | -5.932
-11.5 | -0.625 | 0.09886 | -0.005 | -6.325
-11 | -0.629 | 0.0911 | -0.005 | -6.907
-10.5 | -0.629 | 0.08577 | -0.005 | -7.33
-10 | -0.621 | 0.07866 | -0.005 | -7.889
-9.5 | -0.607 | 0.07224 | -0.005 | -8.403
-9 | -0.59 | 0.06676 | -0.005 | -8.831
-8.5 | -0.568 | 0.06226 | -0.006 | -9.128
-8 | -0.543 | 0.0581 | -0.006 | -9.347
-7.5 | -0.514 | 0.05412 | -0.006 | -9.502
-7 | -0.482 | 0.05044 | -0.006 | -9.547
-6.5 | -0.445 | 0.04736 | -0.007 | -9.401
-6 | -0.407 | 0.04417 | -0.007 | -9.21
-5.5 | -0.367 | 0.04142 | -0.007 | -8.849
-5 | -0.325 | 0.03917 | -0.008 | -8.288
-4.5 | -0.281 | 0.03722 | -0.008 | -7.561
-4 | -0.237 | 0.03541 | -0.009 | -6.696
-3.5 | -0.192 | 0.03384 | -0.009 | -5.663
-3 | -0.146 | 0.03232 | -0.01 | -4.511
-2.5 | -0.123 | 0.01131 | -0.02 | -10.861
-2 | -0.064 | 0.01117 | -0.021 | -5.751
-1.5 | -0.005 | 0.01104 | -0.021 | -0.485
-1 | 0.054 | 0.01089 | -0.022 | 4.937
-0.5 | 0.113 | 0.00877 | -0.022 | 12.885
0 | 0.172 | 0.00847 | -0.023 | 20.354
0.5 | 0.231 | 0.00847 | -0.023 | 27.315
1 | 0.29 | 0.00852 | -0.024 | 34.037
1.5 | 0.349 | 0.00856 | -0.024 | 40.752
2 | 0.408 | 0.00861 | -0.025 | 47.346
2.5 | 0.467 | 0.00855 | -0.025 | 54.583
3 | 0.525 | 0.00868 | -0.026 | 60.471
3.5 | 0.582 | 0.00847 | -0.026 | 68.757
4 | 0.639 | 0.00863 | -0.027 | 74.06
4.5 | 0.695 | 0.00882 | -0.027 | 78.813
5 | 0.75 | 0.00986 | -0.028 | 75.981
5.5 | 0.796 | 0.01466 | -0.028 | 54.323
6 | 0.846 | 0.01538 | -0.028 | 54.984
6.5 | 0.892 | 0.01614 | -0.029 | 55.262
7 | 0.934 | 0.01707 | -0.029 | 54.732
7.5 | 0.972 | 0.01801 | -0.03 | 53.978
8 | 0.835 | 0.05175 | -0.014 | 16.125
8.5 | 0.862 | 0.05556 | -0.014 | 15.512
9 | 0.885 | 0.05978 | -0.014 | 14.805
9.5 | 0.903 | 0.06481 | -0.013 | 13.928
10 | 0.912 | 0.06917 | -0.013 | 13.19
10.5 | 0.916 | 0.0744 | -0.013 | 12.31
11 | 0.914 | 0.07973 | -0.013 | 11.457
11.5 | 0.906 | 0.08548 | -0.012 | 10.594
12 | 0.892 | 0.09224 | -0.012 | 9.674
12.5 | 0.875 | 0.10078 | -0.012 | 8.677

## 18. Re 250k Mach 0.00 (2)
BIGFOIL.COM POLAR EXPORT
NACA64-311 a=0.0
NACA64-311 a=0.0 |  |  |  | Cl Max: | 1.1333 | at alpha= | 11 | deg
XFOIL ncrit=9 |  |  |  | L/D Max: | 76.2052 | at alpha= | 5.5 | deg
Re: | 250000 |  |  | Cd Min: | 0.1862 | at alpha= | 16 | deg
Mach: | 0 |  |  | Cl=0 at alpha= | -1.4606 | deg
|  |  |  | @ Cl=0.1, Cd= | 0.0096021
|  |  |  | @ Cl=0.4, Cd= | 0.0098164
|  |  |  | @ Cl=0.6, Cd= | 0.0099283
alpha (deg) | Cl | Cd | Cm | Cl/Cd
-9 | -0.523 | 0.07674 | -0.0293 | -6.8152
-8.5 | -0.5468 | 0.06731 | -0.0361 | -8.1236
-8 | -0.5504 | 0.05924 | -0.0391 | -9.291
-7.5 | -0.5474 | 0.05552 | -0.0385 | -9.8595
-7 | -0.5038 | 0.04294 | -0.0456 | -11.7327
-6.5 | -0.4577 | 0.03684 | -0.0482 | -12.424
-6 | -0.4195 | 0.03311 | -0.0464 | -12.6699
-5.5 | -0.3795 | 0.02506 | -0.0413 | -15.1437
-5 | -0.3342 | 0.02104 | -0.0388 | -15.884
-4.5 | -0.2847 | 0.01802 | -0.0367 | -15.7991
-4 | -0.2347 | 0.01611 | -0.035 | -14.5686
-3.5 | -0.186 | 0.01448 | -0.0334 | -12.8453
-3 | -0.1369 | 0.01328 | -0.0321 | -10.3087
-2.5 | -0.0864 | 0.01233 | -0.0311 | -7.0073
-2 | -0.0522 | 0.00934 | -0.0279 | -5.5889
-1.5 | -0.0037 | 0.00933 | -0.0254 | -0.39657
-1 | 0.0432 | 0.00948 | -0.0223 | 4.557
-0.5 | 0.0893 | 0.0096 | -0.0191 | 9.3021
0 | 0.1412 | 0.00961 | -0.018 | 14.693
0.5 | 0.1943 | 0.00965 | -0.0171 | 20.1347
1 | 0.2538 | 0.0097 | -0.0176 | 26.1649
1.5 | 0.3254 | 0.00976 | -0.0208 | 33.3402
2 | 0.4047 | 0.00982 | -0.0259 | 41.2118
2.5 | 0.4863 | 0.00986 | -0.0317 | 49.3205
3 | 0.5601 | 0.00986 | -0.0361 | 56.8053
3.5 | 0.601 | 0.00993 | -0.0338 | 60.5237
4 | 0.6442 | 0.00999 | -0.0315 | 64.4845
4.5 | 0.6903 | 0.01004 | -0.0297 | 68.755
5 | 0.7382 | 0.01008 | -0.0281 | 73.2341
5.5 | 0.7872 | 0.01033 | -0.0269 | 76.2052
6 | 0.8305 | 0.01117 | -0.0251 | 74.3509
6.5 | 0.8546 | 0.01434 | -0.0219 | 59.5955
7 | 0.8855 | 0.01687 | -0.019 | 52.4896
7.5 | 0.9202 | 0.01878 | -0.0165 | 48.9989
8 | 0.9494 | 0.02124 | -0.0133 | 44.6987
8.5 | 0.9847 | 0.02319 | -0.011 | 42.4623
9 | 1.0229 | 0.02683 | -0.0091 | 38.1252
9.5 | 1.0623 | 0.02925 | -0.0073 | 36.3179
10 | 1.0993 | 0.03249 | -0.0059 | 33.835
10.5 | 1.1259 | 0.03799 | -0.0035 | 29.6367
11 | 1.1333 | 0.04312 | 0.0009 | 26.2825
11.5 | 1.1216 | 0.04889 | 0.0057 | 22.9413
12 | 1.0989 | 0.05558 | 0.0086 | 19.7715
12.5 | 1.0643 | 0.0642 | 0.0088 | 16.5779
13 | 1.0766 | 0.06729 | 0.008 | 15.9994
13.5 | 0.8547 | 0.12214 | -0.0224 | 6.9977
14 | 0.8141 | 0.14863 | -0.0364 | 5.4774
14.5 | 0.8306 | 0.15422 | -0.0371 | 5.3858
15 | 0.8245 | 0.16821 | -0.0436 | 4.9016
15.5 | 0.8189 | 0.1813 | -0.0538 | 4.5168
16 | 0.8394 | 0.1862 | -0.055 | 4.5081

## 19. Re 250k Mach 0.10 (1)
BIGFOIL.COM POLAR EXPORT
NACA64-311 a=0.0
NACA64-311 a=0.0 |  |  |  | Cl Max: | 1.008 | at alpha= | 8 | deg
JavaFoil+Calcfoil stall+Eppler ext transition |  |  |  | L/D Max: | 75.929 | at alpha= | 5 | deg
Re: | 250000 |  |  | Cd Min: | 0.00846 | at alpha= | 0 | deg
Mach: | 0.1 |  |  | Cl=0 at alpha= | -1.4576 | deg
|  |  |  | @ Cl=0.1, Cd= | 0.0092857
|  |  |  | @ Cl=0.4, Cd= | 0.0086049
|  |  |  | @ Cl=0.6, Cd= | 0.0085065
alpha (deg) | Cl | Cd | Cm | Cl/Cd
-15.5 | -0.452 | 0.19169 | -0.003 | -2.36
-15 | -0.477 | 0.18064 | -0.004 | -2.64
-14.5 | -0.501 | 0.16988 | -0.004 | -2.948
-14 | -0.524 | 0.1482 | -0.004 | -3.536
-13.5 | -0.546 | 0.14352 | -0.004 | -3.805
-13 | -0.566 | 0.13361 | -0.004 | -4.238
-12.5 | -0.584 | 0.11679 | -0.004 | -5.002
-12 | -0.599 | 0.10905 | -0.005 | -5.494
-11.5 | -0.61 | 0.09929 | -0.005 | -6.148
-11 | -0.618 | 0.09147 | -0.005 | -6.751
-10.5 | -0.62 | 0.08625 | -0.005 | -7.188
-10 | -0.614 | 0.07921 | -0.005 | -7.752
-9.5 | -0.603 | 0.07341 | -0.005 | -8.208
-9 | -0.587 | 0.06823 | -0.006 | -8.599
-8.5 | -0.567 | 0.0628 | -0.006 | -9.023
-8 | -0.543 | 0.05903 | -0.006 | -9.19
-7.5 | -0.514 | 0.05479 | -0.006 | -9.39
-7 | -0.482 | 0.05095 | -0.006 | -9.468
-6.5 | -0.446 | 0.04741 | -0.007 | -9.413
-6 | -0.408 | 0.04421 | -0.007 | -9.228
-5.5 | -0.368 | 0.04165 | -0.007 | -8.83
-5 | -0.326 | 0.03922 | -0.008 | -8.313
-4.5 | -0.283 | 0.03735 | -0.008 | -7.567
-4 | -0.238 | 0.03539 | -0.009 | -6.729
-3.5 | -0.193 | 0.0339 | -0.009 | -5.681
-3 | -0.146 | 0.03242 | -0.01 | -4.517
-2.5 | -0.123 | 0.01133 | -0.021 | -10.892
-2 | -0.065 | 0.01117 | -0.021 | -5.781
-1.5 | -0.005 | 0.01105 | -0.022 | -0.487
-1 | 0.054 | 0.01098 | -0.022 | 4.919
-0.5 | 0.114 | 0.00877 | -0.023 | 12.952
0 | 0.173 | 0.00846 | -0.023 | 20.466
0.5 | 0.233 | 0.00847 | -0.023 | 27.474
1 | 0.292 | 0.00852 | -0.024 | 34.209
1.5 | 0.351 | 0.00858 | -0.024 | 40.86
2 | 0.41 | 0.00861 | -0.025 | 47.609
2.5 | 0.469 | 0.00852 | -0.025 | 55.018
3 | 0.527 | 0.00868 | -0.026 | 60.754
3.5 | 0.585 | 0.00846 | -0.026 | 69.177
4 | 0.643 | 0.00864 | -0.027 | 74.374
4.5 | 0.699 | 0.00964 | -0.027 | 72.443
5 | 0.753 | 0.00991 | -0.028 | 75.929
5.5 | 0.8 | 0.01475 | -0.028 | 54.225
6 | 0.849 | 0.01548 | -0.029 | 54.833
6.5 | 0.895 | 0.01628 | -0.029 | 54.976
7 | 0.937 | 0.01721 | -0.029 | 54.452
7.5 | 0.975 | 0.01817 | -0.03 | 53.672
8 | 1.008 | 0.0191 | -0.03 | 52.798
8.5 | 0.863 | 0.05569 | -0.014 | 15.496
9 | 0.885 | 0.06004 | -0.014 | 14.744
9.5 | 0.902 | 0.06493 | -0.013 | 13.893
10 | 0.909 | 0.07032 | -0.013 | 12.932
10.5 | 0.91 | 0.07541 | -0.013 | 12.073
11 | 0.905 | 0.08144 | -0.012 | 11.115
11.5 | 0.894 | 0.08815 | -0.012 | 10.141
12 | 0.877 | 0.09404 | -0.012 | 9.324
12.5 | 0.855 | 0.10182 | -0.011 | 8.396
13 | 0.829 | 0.10993 | -0.011 | 7.538

## 20. Re 250k Mach 0.10 (2)
BIGFOIL.COM POLAR EXPORT
NACA64-311 a=0.0
NACA64-311 a=0.0 |  |  |  | Cl Max: | 1.1226 | at alpha= | 11 | deg
XFOIL ncrit=9 |  |  |  | L/D Max: | 76.3452 | at alpha= | 5.5 | deg
Re: | 250000 |  |  | Cd Min: | 0.24875 | at alpha= | -20 | deg
Mach: | 0.1 |  |  | Cl=0 at alpha= | -1.462 | deg
|  |  |  | @ Cl=0.1, Cd= | 0.0096338
|  |  |  | @ Cl=0.4, Cd= | 0.0098558
|  |  |  | @ Cl=0.6, Cd= | 0.0099616
alpha (deg) | Cl | Cd | Cm | Cl/Cd
-20 | -0.7596 | 0.24875 | 0.0687 | -3.0537
-19.5 | -0.7424 | 0.24257 | 0.0634 | -3.0606
-19 | -0.7295 | 0.23749 | 0.0575 | -3.0717
-18 | -0.6908 | 0.22121 | 0.0511 | -3.1228
-17.5 | -0.6733 | 0.21465 | 0.0474 | -3.1367
-17 | -0.6561 | 0.20784 | 0.0433 | -3.1568
-16.5 | -0.6399 | 0.20093 | 0.0385 | -3.1847
-16 | -0.6344 | 0.19579 | 0.0313 | -3.2402
-15.5 | -0.6243 | 0.18871 | 0.0259 | -3.3083
-15 | -0.5954 | 0.1781 | 0.0264 | -3.3431
-14.5 | -0.5793 | 0.17104 | 0.0231 | -3.3869
-14 | -0.5656 | 0.16369 | 0.0194 | -3.4553
-13.5 | -0.558 | 0.1563 | 0.0138 | -3.5701
-13 | -0.5559 | 0.14856 | 0.0066 | -3.7419
-12.5 | -0.5423 | 0.13857 | 0.0051 | -3.9135
-12 | -0.5254 | 0.1317 | 0.0036 | -3.9894
-11.5 | -0.5161 | 0.12393 | -0.0001 | -4.1644
-11 | -0.513 | 0.11541 | -0.0058 | -4.445
-10.5 | -0.5179 | 0.10587 | -0.0154 | -4.8918
-10 | -0.523 | 0.09456 | -0.0251 | -5.5309
-9.5 | -0.5146 | 0.08701 | -0.0217 | -5.9143
-9 | -0.5123 | 0.07913 | -0.0264 | -6.4742
-8.5 | -0.5374 | 0.0685 | -0.0357 | -7.8453
-8 | -0.5462 | 0.06007 | -0.0393 | -9.0927
-7.5 | -0.546 | 0.0562 | -0.039 | -9.7153
-7 | -0.5026 | 0.04359 | -0.0462 | -11.5302
-6.5 | -0.4581 | 0.03733 | -0.0487 | -12.2716
-6 | -0.4211 | 0.0335 | -0.0468 | -12.5701
-5.5 | -0.3814 | 0.02555 | -0.0416 | -14.9276
-5 | -0.3362 | 0.02134 | -0.0391 | -15.7545
-4.5 | -0.2866 | 0.01822 | -0.037 | -15.73
-4 | -0.2362 | 0.01624 | -0.0352 | -14.5443
-3.5 | -0.1869 | 0.01461 | -0.0336 | -12.7926
-3 | -0.1377 | 0.01335 | -0.0323 | -10.3146
-2.5 | -0.0866 | 0.01241 | -0.0313 | -6.9782
-2 | -0.052 | 0.00938 | -0.0282 | -5.5437
-1.5 | -0.0036 | 0.00936 | -0.0256 | -0.38462
-1 | 0.0437 | 0.0095 | -0.0225 | 4.6
-0.5 | 0.0901 | 0.00963 | -0.0193 | 9.3562
0 | 0.1423 | 0.00965 | -0.0182 | 14.7461
0.5 | 0.1956 | 0.00968 | -0.0172 | 20.2066
1 | 0.2544 | 0.00973 | -0.0175 | 26.1459
1.5 | 0.326 | 0.0098 | -0.0207 | 33.2653
2 | 0.4055 | 0.00986 | -0.0258 | 41.1258
2.5 | 0.4877 | 0.0099 | -0.0316 | 49.2626
3 | 0.5639 | 0.0099 | -0.0363 | 56.9596
3.5 | 0.6049 | 0.00997 | -0.0339 | 60.672
4 | 0.6483 | 0.01003 | -0.0316 | 64.6361
4.5 | 0.6944 | 0.01007 | -0.0297 | 68.9573
5 | 0.7425 | 0.01012 | -0.0281 | 73.3696
5.5 | 0.7917 | 0.01037 | -0.0268 | 76.3452
6 | 0.8335 | 0.01139 | -0.0248 | 73.1782
6.5 | 0.856 | 0.01474 | -0.0214 | 58.0733
7 | 0.8883 | 0.01711 | -0.0186 | 51.917
7.5 | 0.9225 | 0.01904 | -0.0159 | 48.4506
8 | 0.9516 | 0.02152 | -0.0126 | 44.2193
8.5 | 0.9866 | 0.02358 | -0.0101 | 41.8405
9 | 1.0257 | 0.02722 | -0.0083 | 37.6819
9.5 | 1.0651 | 0.02989 | -0.0064 | 35.634
10 | 1.1016 | 0.03358 | -0.005 | 32.8052
10.5 | 1.1224 | 0.03902 | -0.0019 | 28.7647
11 | 1.1226 | 0.04429 | 0.0031 | 25.3466
11.5 | 1.1065 | 0.05051 | 0.0074 | 21.9066
12 | 1.0793 | 0.05793 | 0.0094 | 18.6311
12.5 | 1.0414 | 0.06743 | 0.0083 | 15.4442
13 | 1.0008 | 0.07864 | 0.0037 | 12.7263
13.5 | 0.9504 | 0.09437 | -0.0049 | 10.071
14 | 0.9032 | 0.11302 | -0.0166 | 7.9915
14.5 | 0.827 | 0.15647 | -0.0388 | 5.2854
15 | 0.8249 | 0.16932 | -0.0441 | 4.8718
15.5 | 0.8191 | 0.18243 | -0.0546 | 4.4899
16 | 0.839 | 0.18766 | -0.0561 | 4.4709

## 21. Re 250k Mach 0.25 (1)
BIGFOIL.COM POLAR EXPORT
NACA64-311 a=0.0
NACA64-311 a=0.0 |  |  |  | Cl Max: | 0.987 | at alpha= | 7.5 | deg
JavaFoil+Calcfoil stall+Eppler ext transition |  |  |  | L/D Max: | 72.768 | at alpha= | 4.5 | deg
Re: | 250000 |  |  | Cd Min: | 0.00846 | at alpha= | 3 | deg
Mach: | 0.25 |  |  | Cl=0 at alpha= | -1.4516 | deg
|  |  |  | @ Cl=0.1, Cd= | 0.0092767
|  |  |  | @ Cl=0.4, Cd= | 0.0086041
|  |  |  | @ Cl=0.6, Cd= | 0.0086173
alpha (deg) | Cl | Cd | Cm | Cl/Cd
-14.5 | -0.074 | 0.23809 | -0.004 | -0.312
-14 | -0.196 | 0.23457 | -0.004 | -0.834
-13.5 | -0.267 | 0.22343 | -0.004 | -1.197
-13 | -0.329 | 0.1983 | -0.004 | -1.658
-12.5 | -0.384 | 0.16635 | -0.004 | -2.31
-12 | -0.434 | 0.14431 | -0.004 | -3.007
-11.5 | -0.477 | 0.1233 | -0.005 | -3.873
-11 | -0.514 | 0.11432 | -0.005 | -4.494
-10.5 | -0.542 | 0.09964 | -0.005 | -5.439
-10 | -0.556 | 0.0916 | -0.005 | -6.075
-9.5 | -0.561 | 0.08092 | -0.005 | -6.938
-9 | -0.559 | 0.07303 | -0.005 | -7.657
-8.5 | -0.55 | 0.06643 | -0.006 | -8.281
-8 | -0.534 | 0.06199 | -0.006 | -8.619
-7.5 | -0.513 | 0.05647 | -0.006 | -9.077
-7 | -0.485 | 0.05274 | -0.006 | -9.188
-6.5 | -0.451 | 0.04835 | -0.007 | -9.323
-6 | -0.414 | 0.04518 | -0.007 | -9.161
-5.5 | -0.374 | 0.04223 | -0.008 | -8.866
-5 | -0.333 | 0.03987 | -0.008 | -8.344
-4.5 | -0.289 | 0.03749 | -0.008 | -7.708
-4 | -0.244 | 0.0357 | -0.009 | -6.831
-3.5 | -0.197 | 0.03415 | -0.009 | -5.78
-3 | -0.15 | 0.03275 | -0.009 | -4.582
-2.5 | -0.127 | 0.0114 | -0.021 | -11.117
-2 | -0.066 | 0.0113 | -0.022 | -5.873
-1.5 | -0.006 | 0.01115 | -0.022 | -0.496
-1 | 0.056 | 0.01108 | -0.023 | 5.008
-0.5 | 0.117 | 0.00858 | -0.023 | 13.595
0 | 0.178 | 0.00857 | -0.024 | 20.771
0.5 | 0.239 | 0.00854 | -0.024 | 27.986
1 | 0.3 | 0.0086 | -0.025 | 34.816
1.5 | 0.36 | 0.00865 | -0.025 | 41.639
2 | 0.421 | 0.00858 | -0.026 | 49.06
2.5 | 0.482 | 0.00866 | -0.026 | 55.622
3 | 0.542 | 0.00846 | -0.027 | 64.047
3.5 | 0.601 | 0.00862 | -0.027 | 69.689
4 | 0.659 | 0.00958 | -0.028 | 68.847
4.5 | 0.716 | 0.00984 | -0.028 | 72.768
5 | 0.766 | 0.01447 | -0.028 | 52.905
5.5 | 0.817 | 0.01528 | -0.029 | 53.469
6 | 0.867 | 0.01608 | -0.029 | 53.913
6.5 | 0.912 | 0.01699 | -0.03 | 53.663
7 | 0.952 | 0.01805 | -0.03 | 52.753
7.5 | 0.987 | 0.01903 | -0.03 | 51.836
8 | 0.845 | 0.05334 | -0.014 | 15.847
8.5 | 0.866 | 0.0575 | -0.013 | 15.058
9 | 0.881 | 0.06235 | -0.013 | 14.13
9.5 | 0.888 | 0.06733 | -0.013 | 13.186
10 | 0.88 | 0.07436 | -0.012 | 11.832
10.5 | 0.861 | 0.08126 | -0.012 | 10.6
11 | 0.832 | 0.08814 | -0.011 | 9.437
11.5 | 0.792 | 0.09796 | -0.011 | 8.083
12 | 0.742 | 0.10815 | -0.011 | 6.861
12.5 | 0.683 | 0.12184 | -0.011 | 5.608

## 22. Re 250k Mach 0.25 (2)
BIGFOIL.COM POLAR EXPORT
NACA64-311 a=0.0
NACA64-311 a=0.0 |  |  |  | Cl Max: | 1.0898 | at alpha= | 10 | deg
XFOIL ncrit=9 |  |  |  | L/D Max: | 76.2056 | at alpha= | 5.5 | deg
Re: | 250000 |  |  | Cd Min: | 0.25336 | at alpha= | -20 | deg
Mach: | 0.25 |  |  | Cl=0 at alpha= | -1.4778 | deg
|  |  |  | @ Cl=0.1, Cd= | 0.009822
|  |  |  | @ Cl=0.4, Cd= | 0.010061
|  |  |  | @ Cl=0.6, Cd= | 0.010156
alpha (deg) | Cl | Cd | Cm | Cl/Cd
-20 | -0.7737 | 0.25336 | 0.0716 | -3.0538
-19.5 | -0.757 | 0.24763 | 0.0656 | -3.057
-19 | -0.7434 | 0.24251 | 0.0597 | -3.0654
-18.5 | -0.7203 | 0.23231 | 0.057 | -3.1006
-18 | -0.7005 | 0.22506 | 0.0538 | -3.1125
-17.5 | -0.6821 | 0.21824 | 0.0497 | -3.1255
-17 | -0.6639 | 0.21116 | 0.0454 | -3.1441
-16.5 | -0.6492 | 0.20488 | 0.0392 | -3.1687
-16 | -0.6422 | 0.19972 | 0.0325 | -3.2155
-15.5 | -0.6163 | 0.18855 | 0.0311 | -3.2686
-15 | -0.597 | 0.1812 | 0.0283 | -3.2947
-14.5 | -0.5805 | 0.17391 | 0.0246 | -3.3379
-14 | -0.5659 | 0.1664 | 0.0204 | -3.4008
-13.5 | -0.562 | 0.1597 | 0.0132 | -3.5191
-13 | -0.5547 | 0.1518 | 0.0071 | -3.6542
-12.5 | -0.5314 | 0.1422 | 0.0079 | -3.737
-12 | -0.5179 | 0.13479 | 0.0048 | -3.8423
-11.5 | -0.5092 | 0.12673 | 0.0004 | -4.018
-11 | -0.5102 | 0.11841 | -0.008 | -4.3088
-10.5 | -0.5083 | 0.10945 | -0.0149 | -4.6441
-10 | -0.4971 | 0.10022 | -0.0141 | -4.9601
-9.5 | -0.4872 | 0.09321 | -0.0168 | -5.2269
-9 | -0.4876 | 0.08426 | -0.0229 | -5.7869
-8.5 | -0.5082 | 0.07219 | -0.0367 | -7.0398
-8 | -0.5372 | 0.06563 | -0.0413 | -8.1853
-7.5 | -0.5451 | 0.05523 | -0.0421 | -9.8696
-7 | -0.4937 | 0.04716 | -0.0489 | -10.4686
-6.5 | -0.459 | 0.04003 | -0.0513 | -11.4664
-6 | -0.4282 | 0.03585 | -0.0485 | -11.9442
-5 | -0.348 | 0.02299 | -0.0406 | -15.137
-4.5 | -0.2968 | 0.01939 | -0.0385 | -15.3069
-4 | -0.2437 | 0.01699 | -0.0368 | -14.3437
-3.5 | -0.1907 | 0.01544 | -0.0353 | -12.351
-3 | -0.1409 | 0.01373 | -0.0337 | -10.2622
-2.5 | -0.0888 | 0.01268 | -0.0325 | -7.0032
-2 | -0.0505 | 0.00967 | -0.0302 | -5.2223
-1.5 | -0.0022 | 0.0095 | -0.027 | -0.23158
-1 | 0.0474 | 0.00964 | -0.024 | 4.917
-0.5 | 0.0946 | 0.00982 | -0.0204 | 9.6334
0 | 0.1486 | 0.00984 | -0.0192 | 15.1016
0.5 | 0.2024 | 0.00987 | -0.018 | 20.5066
1 | 0.2614 | 0.00992 | -0.0179 | 26.3508
1.5 | 0.3288 | 0.00999 | -0.0198 | 32.9129
2 | 0.4091 | 0.01007 | -0.0246 | 40.6256
2.5 | 0.4943 | 0.01014 | -0.0305 | 48.7475
3 | 0.5797 | 0.01013 | -0.0365 | 57.2261
3.5 | 0.6268 | 0.01019 | -0.0349 | 61.5113
4 | 0.6702 | 0.01024 | -0.0322 | 65.4492
4.5 | 0.7169 | 0.01024 | -0.0298 | 70.0098
5.5 | 0.8154 | 0.0107 | -0.0261 | 76.2056
6 | 0.8474 | 0.0128 | -0.0228 | 66.2031
6.5 | 0.8691 | 0.01618 | -0.0188 | 53.7145
7 | 0.9004 | 0.01844 | -0.0154 | 48.8286
7.5 | 0.9308 | 0.02062 | -0.0118 | 45.1406
8 | 0.9612 | 0.02314 | -0.0081 | 41.5385
8.5 | 0.9947 | 0.02577 | -0.0051 | 38.5991
9 | 1.0372 | 0.02971 | -0.0032 | 34.9108
9.5 | 1.0705 | 0.03359 | -0.0004 | 31.8696
10 | 1.0898 | 0.03904 | 0.0025 | 27.915
10.5 | 1.0809 | 0.04433 | 0.0074 | 24.383
11 | 1.0618 | 0.05085 | 0.0104 | 20.881
11.5 | 1.0338 | 0.059 | 0.0108 | 17.522
12 | 1.0001 | 0.0689 | 0.0081 | 14.5152
12.5 | 0.9608 | 0.08117 | 0.0022 | 11.8369
13 | 0.9205 | 0.09597 | -0.0067 | 9.5915
13.5 | 0.8025 | 0.14668 | -0.0366 | 5.4711
14 | 0.8032 | 0.15798 | -0.0425 | 5.0842
14.5 | 0.8162 | 0.16573 | -0.0455 | 4.9249
15 | 0.8286 | 0.17508 | -0.0472 | 4.7327

## 23. Re 250k Mach 0.50 (1)
BIGFOIL.COM POLAR EXPORT
NACA64-311 a=0.0
NACA64-311 a=0.0 |  |  |  | Cl Max: | 1.138 | at alpha= | 20 | deg
JavaFoil+Calcfoil stall+Eppler ext transition |  |  |  | L/D Max: | 71.481 | at alpha= | 4.5 | deg
Re: | 250000 |  |  | Cd Min: | 0.00854 | at alpha= | 1 | deg
Mach: | 0.5 |  |  | Cl=0 at alpha= | -1.4559 | deg
|  |  |  | @ Cl=0.1, Cd= | 0.0097076
|  |  |  | @ Cl=0.4, Cd= | 0.0086176
|  |  |  | @ Cl=0.6, Cd= | 0.009843
alpha (deg) | Cl | Cd | Cm | Cl/Cd
-20 | -0.999 | 0.25825 | -0.004 | -3.867
-19.5 | -0.97 | 0.25052 | -0.004 | -3.873
-19 | -0.944 | 0.24644 | -0.005 | -3.83
-18.5 | -0.918 | 0.23802 | -0.005 | -3.856
-18 | -0.892 | 0.22764 | -0.005 | -3.917
-17.5 | -0.865 | 0.23587 | -0.005 | -3.669
-17 | -0.839 | 0.23132 | -0.005 | -3.628
-16.5 | -0.811 | 0.2151 | -0.005 | -3.77
-16 | -0.784 | 0.20395 | -0.005 | -3.846
-15.5 | -0.758 | 0.19984 | -0.006 | -3.793
-15 | -0.732 | 0.19544 | -0.006 | -3.744
-14.5 | -0.705 | 0.18389 | -0.006 | -3.835
-14 | -0.679 | 0.1913 | -0.006 | -3.547
-13.5 | -0.65 | 0.16848 | -0.006 | -3.861
-13 | -0.624 | 0.16758 | -0.006 | -3.722
-12.5 | -0.597 | 0.15844 | -0.006 | -3.769
-12 | -0.57 | 0.15469 | -0.007 | -3.687
-11.5 | -0.544 | 0.16024 | -0.007 | -3.393
-11 | -0.517 | 0.14625 | -0.007 | -3.534
-10.5 | -0.489 | 0.14123 | -0.007 | -3.463
-10 | -0.462 | 0.13123 | -0.007 | -3.522
-9.5 | -0.435 | 0.13723 | -0.007 | -3.172
-9 | -0.408 | 0.13198 | -0.007 | -3.094
-8.5 | -0.381 | 0.13235 | -0.007 | -2.882
-8 | -0.354 | 0.12757 | -0.008 | -2.779
-7.5 | -0.327 | 0.10661 | -0.007 | -3.067
-7 | -0.3 | 0.10464 | -0.007 | -2.868
-6.5 | -0.273 | 0.09886 | -0.007 | -2.762
-6 | -0.361 | 0.06073 | -0.007 | -5.945
-5.5 | -0.373 | 0.04848 | -0.008 | -7.686
-5 | -0.348 | 0.04336 | -0.008 | -8.029
-4.5 | -0.311 | 0.03991 | -0.009 | -7.781
-4 | -0.266 | 0.03738 | -0.009 | -7.118
-3.5 | -0.218 | 0.03527 | -0.01 | -6.17
-3 | -0.166 | 0.03363 | -0.01 | -4.947
-2.5 | -0.114 | 0.03229 | -0.011 | -3.515
-2 | -0.074 | 0.01111 | -0.024 | -6.656
-1.5 | -0.006 | 0.01089 | -0.025 | -0.566
-1 | 0.062 | 0.01068 | -0.025 | 5.804
-0.5 | 0.13 | 0.00894 | -0.026 | 14.578
0 | 0.199 | 0.0087 | -0.026 | 22.866
0.5 | 0.267 | 0.00877 | -0.027 | 30.46
1 | 0.335 | 0.00854 | -0.028 | 39.184
1.5 | 0.402 | 0.00862 | -0.028 | 46.65
2 | 0.47 | 0.00874 | -0.029 | 53.754
2.5 | 0.536 | 0.00962 | -0.029 | 55.756
3 | 0.602 | 0.00985 | -0.03 | 61.068
3.5 | 0.665 | 0.01014 | -0.03 | 65.586
4 | 0.727 | 0.01051 | -0.031 | 69.142
4.5 | 0.786 | 0.011 | -0.031 | 71.481
5 | 0.837 | 0.01691 | -0.031 | 49.482
5.5 | 0.887 | 0.01809 | -0.032 | 49.065
6 | 0.932 | 0.01943 | -0.032 | 47.949
6.5 | 0.804 | 0.04646 | -0.015 | 17.311
7 | 0.81 | 0.05165 | -0.014 | 15.68
7.5 | 0.771 | 0.05874 | -0.013 | 13.122
8 | 0.507 | 0.09108 | -0.012 | 5.564
8.5 | 0.534 | 0.10779 | -0.013 | 4.951
9 | 0.56 | 0.11429 | -0.014 | 4.9
9.5 | 0.587 | 0.12548 | -0.015 | 4.675
10 | 0.613 | 0.13321 | -0.016 | 4.603
10.5 | 0.639 | 0.13612 | -0.016 | 4.697
11 | 0.666 | 0.13928 | -0.016 | 4.779
11.5 | 0.693 | 0.15164 | -0.018 | 4.57
12 | 0.719 | 0.16548 | -0.018 | 4.344
12.5 | 0.745 | 0.16893 | -0.019 | 4.409
13 | 0.771 | 0.17287 | -0.019 | 4.459
13.5 | 0.798 | 0.19057 | -0.021 | 4.189
14 | 0.824 | 0.19289 | -0.021 | 4.273
14.5 | 0.85 | 0.19175 | -0.021 | 4.432
15 | 0.877 | 0.20356 | -0.022 | 4.307
15.5 | 0.904 | 0.20867 | -0.023 | 4.33
16 | 0.929 | 0.21259 | -0.024 | 4.371
16.5 | 0.955 | 0.22411 | -0.024 | 4.26
17 | 0.983 | 0.23229 | -0.026 | 4.231
17.5 | 1.008 | 0.24038 | -0.026 | 4.195
18 | 1.034 | 0.24407 | -0.026 | 4.235
18.5 | 1.059 | 0.25431 | -0.027 | 4.165
19 | 1.086 | 0.26172 | -0.028 | 4.15
19.5 | 1.112 | 0.26501 | -0.029 | 4.198
20 | 1.138 | 0.27095 | -0.029 | 4.198

## 24. Re 250k Mach 0.50 (2)
BIGFOIL.COM POLAR EXPORT
NACA64-311 a=0.0
NACA64-311 a=0.0 |  |  |  | Cl Max: | 1.0501 | at alpha= | 20 | deg
XFOIL ncrit=9 |  |  |  | L/D Max: | 73.7928 | at alpha= | 5 | deg
Re: | 250000 |  |  | Cd Min: | 0.29184 | at alpha= | 20 | deg
Mach: | 0.5 |  |  | Cl=0 at alpha= | -1.5437 | deg
|  |  |  | @ Cl=0.1, Cd= | 0.010542
|  |  |  | @ Cl=0.4, Cd= | 0.01104
|  |  |  | @ Cl=0.6, Cd= | 0.011315
alpha (deg) | Cl | Cd | Cm | Cl/Cd
-19.5 | -0.8232 | 0.26881 | 0.0802 | -3.0624
-19 | -0.8003 | 0.26049 | 0.0756 | -3.0723
-18.5 | -0.7767 | 0.25224 | 0.0703 | -3.0792
-18 | -0.7535 | 0.24395 | 0.0651 | -3.0887
-17.5 | -0.7306 | 0.2358 | 0.0595 | -3.0984
-17 | -0.7126 | 0.22987 | 0.0519 | -3.1
-16.5 | -0.6878 | 0.21929 | 0.0479 | -3.1365
-16 | -0.6635 | 0.21051 | 0.0443 | -3.1519
-15.5 | -0.6411 | 0.20241 | 0.0397 | -3.1673
-15 | -0.6194 | 0.19423 | 0.0348 | -3.189
-14.5 | -0.603 | 0.18735 | 0.0277 | -3.2186
-14 | -0.5925 | 0.18106 | 0.0209 | -3.2724
-13.5 | -0.5634 | 0.16914 | 0.0191 | -3.331
-13 | -0.5404 | 0.16104 | 0.0163 | -3.3557
-12.5 | -0.5224 | 0.153 | 0.0117 | -3.4144
-12 | -0.5166 | 0.1463 | 0.0038 | -3.5311
-11.5 | -0.5078 | 0.13824 | -0.003 | -3.6733
-11 | -0.481 | 0.1277 | -0.0024 | -3.7666
-10.5 | -0.4638 | 0.12013 | -0.0054 | -3.8608
-10 | -0.4625 | 0.11235 | -0.0144 | -4.1166
-9.5 | -0.4603 | 0.10382 | -0.0226 | -4.4336
-9 | -0.4383 | 0.09463 | -0.0207 | -4.6317
-8.5 | -0.426 | 0.08713 | -0.0241 | -4.8892
-8 | -0.4355 | 0.07682 | -0.0397 | -5.6691
-7 | -0.416 | 0.0584 | -0.0541 | -7.1233
-6.5 | -0.4451 | 0.05387 | -0.057 | -8.2625
-6 | -0.43 | 0.04486 | -0.0554 | -9.5854
-5 | -0.3769 | 0.03005 | -0.0496 | -12.5424
-4.5 | -0.3316 | 0.02507 | -0.0467 | -13.227
-4 | -0.276 | 0.02086 | -0.0441 | -13.2311
-3.5 | -0.2142 | 0.01802 | -0.0421 | -11.8868
-3 | -0.1537 | 0.01572 | -0.0401 | -9.7774
-2.5 | -0.0953 | 0.01421 | -0.0382 | -6.7065
-2 | -0.0365 | 0.01308 | -0.0367 | -2.7905
-1.5 | 0.0035 | 0.01022 | -0.0331 | 0.34247
-1 | 0.0601 | 0.01032 | -0.0295 | 5.8236
-0.5 | 0.1139 | 0.01062 | -0.0251 | 10.725
0 | 0.1753 | 0.01069 | -0.0237 | 16.3985
0.5 | 0.2367 | 0.01077 | -0.0225 | 21.9777
1 | 0.298 | 0.01087 | -0.0213 | 27.4149
1.5 | 0.3616 | 0.01097 | -0.0205 | 32.9626
2 | 0.4384 | 0.01111 | -0.0224 | 39.4599
2.5 | 0.5256 | 0.01127 | -0.0265 | 46.6371
3 | 0.6241 | 0.01133 | -0.0326 | 55.0838
3.5 | 0.7232 | 0.01126 | -0.0386 | 64.2274
4 | 0.768 | 0.01122 | -0.0341 | 68.4492
4.5 | 0.8149 | 0.01116 | -0.0293 | 73.0197
5 | 0.8619 | 0.01168 | -0.0248 | 73.7928
5.5 | 0.8737 | 0.01482 | -0.0177 | 58.9541
6 | 0.8858 | 0.018 | -0.011 | 49.2111
6.5 | 0.8975 | 0.02075 | -0.0042 | 43.253
7 | 0.9127 | 0.02405 | 0.0012 | 37.9501
7.5 | 0.9384 | 0.02746 | 0.0056 | 34.1733
8 | 0.9706 | 0.03168 | 0.01 | 30.6376
8.5 | 0.9865 | 0.03696 | 0.0134 | 26.691
9 | 0.9827 | 0.04371 | 0.0153 | 22.4823
9.5 | 0.9636 | 0.05196 | 0.0147 | 18.545
10 | 0.9343 | 0.06221 | 0.0112 | 15.0185
10.5 | 0.9035 | 0.07399 | 0.0048 | 12.2111
11 | 0.8703 | 0.08831 | -0.0047 | 9.8551
11.5 | 0.8408 | 0.10453 | -0.0156 | 8.0436
12 | 0.8222 | 0.12034 | -0.025 | 6.8323
12.5 | 0.814 | 0.13491 | -0.0329 | 6.0337
13.5 | 0.8135 | 0.16425 | -0.0488 | 4.9528
14 | 0.8329 | 0.17663 | -0.0517 | 4.7155
14.5 | 0.833 | 0.18814 | -0.0623 | 4.4276
15 | 0.8507 | 0.19717 | -0.067 | 4.3146
15.5 | 0.8817 | 0.20705 | -0.067 | 4.2584
16 | 0.8867 | 0.21669 | -0.077 | 4.092
16.5 | 0.9028 | 0.22586 | -0.0839 | 3.9972
17 | 0.927 | 0.23424 | -0.0872 | 3.9575
17.5 | 0.9528 | 0.24608 | -0.0901 | 3.8719
18 | 0.963 | 0.254 | -0.0998 | 3.7913
18.5 | 0.9825 | 0.26318 | -0.1062 | 3.7332
19 | 1.004 | 0.27195 | -0.1114 | 3.6919
19.5 | 1.0283 | 0.28094 | -0.1151 | 3.6602
20 | 1.0501 | 0.29184 | -0.1202 | 3.5982

## 25. Re 500k Mach 0.00 (1)
BIGFOIL.COM POLAR EXPORT
NACA64-311 a=0.0
NACA64-311 a=0.0 |  |  |  | Cl Max: | 1.068 | at alpha= | 9 | deg
JavaFoil+Calcfoil stall+Eppler ext transition |  |  |  | L/D Max: | 102.365 | at alpha= | 5 | deg
Re: | 500000 |  |  | Cd Min: | 0.00677 | at alpha= | 1 | deg
Mach: | 0 |  |  | Cl=0 at alpha= | -1.4576 | deg
|  |  |  | @ Cl=0.1, Cd= | 0.0075368
|  |  |  | @ Cl=0.4, Cd= | 0.0068273
|  |  |  | @ Cl=0.6, Cd= | 0.0070828
alpha (deg) | Cl | Cd | Cm | Cl/Cd
-16 | -0.474 | 0.17555 | -0.004 | -2.7
-15.5 | -0.496 | 0.16065 | -0.004 | -3.085
-15 | -0.517 | 0.15117 | -0.004 | -3.418
-14.5 | -0.537 | 0.13674 | -0.004 | -3.931
-14 | -0.557 | 0.13009 | -0.004 | -4.284
-13.5 | -0.576 | 0.11843 | -0.004 | -4.861
-13 | -0.592 | 0.11056 | -0.004 | -5.357
-12.5 | -0.607 | 0.10042 | -0.005 | -6.04
-12 | -0.618 | 0.09564 | -0.005 | -6.46
-11.5 | -0.626 | 0.08849 | -0.005 | -7.069
-11 | -0.629 | 0.08164 | -0.005 | -7.709
-10.5 | -0.629 | 0.07708 | -0.005 | -8.158
-10 | -0.621 | 0.07191 | -0.005 | -8.631
-9.5 | -0.607 | 0.06652 | -0.005 | -9.129
-9 | -0.59 | 0.06193 | -0.006 | -9.525
-8.5 | -0.568 | 0.05766 | -0.006 | -9.857
-8 | -0.543 | 0.05438 | -0.006 | -9.99
-7.5 | -0.514 | 0.05083 | -0.006 | -10.121
-7 | -0.482 | 0.04739 | -0.007 | -10.167
-6.5 | -0.446 | 0.04478 | -0.007 | -9.953
-6 | -0.407 | 0.04162 | -0.008 | -9.784
-5.5 | -0.367 | 0.03916 | -0.008 | -9.372
-5 | -0.325 | 0.03705 | -0.008 | -8.775
-4.5 | -0.282 | 0.03511 | -0.009 | -8.037
-4 | -0.295 | 0.0103 | -0.019 | -28.616
-3.5 | -0.238 | 0.01011 | -0.02 | -23.568
-3 | -0.181 | 0.00987 | -0.02 | -18.324
-2.5 | -0.123 | 0.00972 | -0.02 | -12.634
-2 | -0.064 | 0.00959 | -0.021 | -6.703
-1.5 | -0.005 | 0.0094 | -0.021 | -0.57
-1 | 0.054 | 0.00933 | -0.022 | 5.761
-0.5 | 0.113 | 0.00703 | -0.022 | 16.074
0 | 0.172 | 0.00704 | -0.023 | 24.494
0.5 | 0.232 | 0.00704 | -0.023 | 32.935
1 | 0.29 | 0.00677 | -0.024 | 42.872
1.5 | 0.349 | 0.00681 | -0.024 | 51.264
2 | 0.408 | 0.00683 | -0.025 | 59.776
2.5 | 0.467 | 0.00688 | -0.025 | 67.879
3 | 0.525 | 0.00696 | -0.026 | 75.418
3.5 | 0.583 | 0.00705 | -0.026 | 82.707
4 | 0.64 | 0.00716 | -0.027 | 89.441
4.5 | 0.697 | 0.00732 | -0.027 | 95.215
5 | 0.752 | 0.00734 | -0.028 | 102.365
5.5 | 0.801 | 0.01259 | -0.028 | 63.602
6 | 0.851 | 0.01316 | -0.029 | 64.62
6.5 | 0.897 | 0.01381 | -0.029 | 64.969
7 | 0.94 | 0.01458 | -0.029 | 64.453
7.5 | 0.979 | 0.01542 | -0.03 | 63.474
8 | 1.013 | 0.01627 | -0.03 | 62.279
8.5 | 1.043 | 0.01741 | -0.031 | 59.927
9 | 1.068 | 0.01862 | -0.031 | 57.327
9.5 | 0.907 | 0.0601 | -0.016 | 15.097
10 | 0.916 | 0.06456 | -0.016 | 14.196
10.5 | 0.918 | 0.06967 | -0.015 | 13.181
11 | 0.915 | 0.07489 | -0.015 | 12.223
11.5 | 0.907 | 0.08044 | -0.014 | 11.275
12 | 0.893 | 0.08583 | -0.014 | 10.408
12.5 | 0.875 | 0.09233 | -0.014 | 9.482
13 | 0.853 | 0.09979 | -0.014 | 8.551
13.5 | 0.828 | 0.10669 | -0.013 | 7.757
14 | 0.799 | 0.11487 | -0.013 | 6.959

## 26. Re 500k Mach 0.00 (2)
BIGFOIL.COM POLAR EXPORT
NACA64-311 a=0.0
NACA64-311 a=0.0 |  |  |  | Cl Max: | 1.2024 | at alpha= | 13 | deg
XFOIL ncrit=9 |  |  |  | L/D Max: | 102.157 | at alpha= | -0.5 | deg
Re: | 500000 |  |  | Cd Min: | 0.20525 | at alpha= | 18 | deg
Mach: | 0 |  |  | Cl=0 at alpha= | -1.473 | deg
|  |  |  | @ Cl=0.1, Cd= | 0.0010208
|  |  |  | @ Cl=0.4, Cd= | 0.0069589
|  |  |  | @ Cl=0.6, Cd= | 0.007202
alpha (deg) | Cl | Cd | Cm | Cl/Cd
-10.5 | -0.5372 | 0.09564 | -0.0159 | -5.6169
-10 | -0.534 | 0.08839 | -0.0184 | -6.0414
-9.5 | -0.5363 | 0.07928 | -0.0244 | -6.7646
-9 | -0.5701 | 0.06624 | -0.0359 | -8.6066
-8.5 | -0.5803 | 0.05884 | -0.0378 | -9.8623
-8 | -0.5621 | 0.0501 | -0.0421 | -11.2196
-7.5 | -0.5437 | 0.04527 | -0.0387 | -12.0102
-7 | -0.5347 | 0.03513 | -0.0368 | -15.2206
-6.5 | -0.4987 | 0.03142 | -0.0352 | -15.8721
-6 | -0.4624 | 0.02303 | -0.0318 | -20.0782
-5.5 | -0.41 | 0.00722 | -0.0279 | -56.7867
-5 | -0.36 | 0.0054 | -0.0271 | -66.6667
-4.5 | -0.3088 | 0.00413 | -0.0265 | -74.77
-4 | -0.2596 | 0.00297 | -0.0257 | -87.4074
-3.5 | -0.2078 | 0.00249 | -0.0253 | -83.4538
-3 | -0.155 | 0.00217 | -0.025 | -71.4286
-2.5 | -0.102 | 0.00188 | -0.0249 | -54.2553
-2 | -0.049 | 0.00158 | -0.0249 | -31.0127
-1.5 | -0.0029 | 0.00107 | -0.0245 | -2.7103
-1 | 0.0508 | 0.00103 | -0.024 | 49.3204
-0.5 | 0.1042 | 0.00102 | -0.0233 | 102.1569
0 | 0.1592 | 0.00679 | -0.023 | 23.4462
0.5 | 0.2145 | 0.00682 | -0.0228 | 31.4516
1 | 0.2691 | 0.00686 | -0.0224 | 39.2274
1.5 | 0.3227 | 0.00691 | -0.0218 | 46.7004
2 | 0.3752 | 0.00694 | -0.0209 | 54.0634
2.5 | 0.4277 | 0.00698 | -0.02 | 61.2751
3 | 0.4876 | 0.00705 | -0.0207 | 69.1631
3.5 | 0.5575 | 0.00714 | -0.0239 | 78.0812
4 | 0.6329 | 0.00725 | -0.0284 | 87.2966
4.5 | 0.6904 | 0.00741 | -0.0293 | 93.1714
5 | 0.7375 | 0.00775 | -0.028 | 95.1613
5.5 | 0.7819 | 0.00883 | -0.0267 | 88.5504
6 | 0.821 | 0.01078 | -0.0252 | 76.1596
6.5 | 0.8594 | 0.0128 | -0.0235 | 67.1406
7 | 0.9039 | 0.01402 | -0.0222 | 64.4722
7.5 | 0.9459 | 0.01539 | -0.0206 | 61.462
8 | 0.986 | 0.01679 | -0.0189 | 58.7254
8.5 | 1.0187 | 0.01873 | -0.0161 | 54.3887
9 | 1.0547 | 0.0202 | -0.0139 | 52.2129
9.5 | 1.0772 | 0.0227 | -0.0102 | 47.4537
10 | 1.1042 | 0.02447 | -0.0069 | 45.1246
10.5 | 1.1295 | 0.02649 | -0.004 | 42.6387
11 | 1.1498 | 0.02881 | -0.0014 | 39.9098
11.5 | 1.1685 | 0.0321 | 0.0012 | 36.4019
12 | 1.1849 | 0.03532 | 0.0033 | 33.5476
12.5 | 1.1961 | 0.03891 | 0.0049 | 30.7402
13 | 1.2024 | 0.04314 | 0.0059 | 27.872
13.5 | 1.1821 | 0.0519 | 0.0067 | 22.7765
14 | 1.1683 | 0.05903 | 0.0053 | 19.7916
14.5 | 1.1399 | 0.06938 | 0.0021 | 16.4298
15 | 1.1055 | 0.08216 | -0.004 | 13.4555
15.5 | 1.0631 | 0.0987 | -0.0136 | 10.771
16 | 1.0131 | 0.11993 | -0.0269 | 8.4474
16.5 | 0.6879 | 0.17763 | -0.0562 | 3.8727
17 | 0.6888 | 0.18678 | -0.0603 | 3.6878
17.5 | 0.6929 | 0.1954 | -0.0648 | 3.5461
18 | 0.6922 | 0.20525 | -0.071 | 3.3725

## 27. Re 500k Mach 0.10 (1)
BIGFOIL.COM POLAR EXPORT
NACA64-311 a=0.0
NACA64-311 a=0.0 |  |  |  | Cl Max: | 1.074 | at alpha= | 9.5 | deg
JavaFoil+Calcfoil stall+Eppler ext transition |  |  |  | L/D Max: | 102.113 | at alpha= | 5 | deg
Re: | 500000 |  |  | Cd Min: | 0.00678 | at alpha= | 1 | deg
Mach: | 0.1 |  |  | Cl=0 at alpha= | -1.4576 | deg
|  |  |  | @ Cl=0.1, Cd= | 0.007592
|  |  |  | @ Cl=0.4, Cd= | 0.0068581
|  |  |  | @ Cl=0.6, Cd= | 0.0070996
alpha (deg) | Cl | Cd | Cm | Cl/Cd
-15.5 | -0.453 | 0.16576 | -0.004 | -2.732
-15 | -0.477 | 0.15325 | -0.004 | -3.114
-14.5 | -0.501 | 0.14416 | -0.004 | -3.476
-14 | -0.524 | 0.13572 | -0.004 | -3.864
-13.5 | -0.546 | 0.12221 | -0.004 | -4.471
-13 | -0.567 | 0.11435 | -0.004 | -4.955
-12.5 | -0.584 | 0.10301 | -0.005 | -5.674
-12 | -0.599 | 0.09702 | -0.005 | -6.178
-11.5 | -0.611 | 0.08937 | -0.005 | -6.833
-11 | -0.618 | 0.08422 | -0.005 | -7.336
-10.5 | -0.62 | 0.0771 | -0.005 | -8.043
-10 | -0.614 | 0.0729 | -0.005 | -8.425
-9.5 | -0.603 | 0.06722 | -0.005 | -8.966
-9 | -0.587 | 0.06237 | -0.006 | -9.41
-8.5 | -0.567 | 0.05827 | -0.006 | -9.727
-8 | -0.543 | 0.05465 | -0.006 | -9.931
-7.5 | -0.515 | 0.05103 | -0.006 | -10.085
-7 | -0.483 | 0.04788 | -0.007 | -10.079
-6.5 | -0.447 | 0.04485 | -0.007 | -9.961
-6 | -0.408 | 0.0417 | -0.008 | -9.794
-5.5 | -0.368 | 0.03941 | -0.008 | -9.346
-5 | -0.327 | 0.03706 | -0.009 | -8.813
-4.5 | -0.283 | 0.03521 | -0.009 | -8.048
-4 | -0.296 | 0.01029 | -0.019 | -28.761
-3.5 | -0.239 | 0.01011 | -0.02 | -23.682
-3 | -0.182 | 0.00993 | -0.02 | -18.296
-2.5 | -0.123 | 0.00972 | -0.021 | -12.702
-2 | -0.065 | 0.00959 | -0.021 | -6.737
-1.5 | -0.005 | 0.00942 | -0.022 | -0.571
-1 | 0.054 | 0.00934 | -0.022 | 5.782
-0.5 | 0.114 | 0.00706 | -0.023 | 16.076
0 | 0.173 | 0.00707 | -0.023 | 24.503
0.5 | 0.233 | 0.0071 | -0.023 | 32.817
1 | 0.292 | 0.00678 | -0.024 | 43.024
1.5 | 0.351 | 0.0068 | -0.024 | 51.567
2 | 0.41 | 0.00687 | -0.025 | 59.674
2.5 | 0.469 | 0.00691 | -0.025 | 67.915
3 | 0.528 | 0.007 | -0.026 | 75.388
3.5 | 0.586 | 0.00708 | -0.026 | 82.74
4 | 0.643 | 0.00716 | -0.027 | 89.854
4.5 | 0.7 | 0.00732 | -0.027 | 95.66
5 | 0.755 | 0.0074 | -0.028 | 102.113
5.5 | 0.804 | 0.01266 | -0.028 | 63.516
6 | 0.854 | 0.01325 | -0.029 | 64.447
6.5 | 0.9 | 0.01393 | -0.029 | 64.639
7 | 0.943 | 0.0147 | -0.03 | 64.125
7.5 | 0.981 | 0.01557 | -0.03 | 63.039
8 | 1.015 | 0.01651 | -0.03 | 61.491
8.5 | 1.044 | 0.0176 | -0.031 | 59.309
9 | 1.067 | 0.01885 | -0.031 | 56.625
9.5 | 1.074 | 0.02092 | -0.031 | 51.337
10 | 0.913 | 0.06536 | -0.016 | 13.963
10.5 | 0.912 | 0.07021 | -0.015 | 12.993
11 | 0.907 | 0.07568 | -0.014 | 11.981
11.5 | 0.895 | 0.082 | -0.014 | 10.917
12 | 0.878 | 0.08794 | -0.014 | 9.982
12.5 | 0.856 | 0.09303 | -0.014 | 9.199
13 | 0.829 | 0.10005 | -0.013 | 8.288
13.5 | 0.799 | 0.1119 | -0.013 | 7.143
14 | 0.767 | 0.12098 | -0.013 | 6.336
14.5 | 0.732 | 0.1283 | -0.013 | 5.703

## 28. Re 500k Mach 0.10 (2)
BIGFOIL.COM POLAR EXPORT
NACA64-311 a=0.0
NACA64-311 a=0.0 |  |  |  | Cl Max: | 1.1866 | at alpha= | 12.5 | deg
XFOIL ncrit=9 |  |  |  | L/D Max: | 95.2375 | at alpha= | 5 | deg
Re: | 500000 |  |  | Cd Min: | 0.24078 | at alpha= | -19.5 | deg
Mach: | 0.1 |  |  | Cl=0 at alpha= | -1.4762 | deg
|  |  |  | @ Cl=0.1, Cd= | 0.0067932
|  |  |  | @ Cl=0.4, Cd= | 0.0069912
|  |  |  | @ Cl=0.6, Cd= | 0.0072129
alpha (deg) | Cl | Cd | Cm | Cl/Cd
-19.5 | -0.7454 | 0.24078 | 0.0646 | -3.0958
-19 | -0.7278 | 0.23455 | 0.0609 | -3.103
-18.5 | -0.71 | 0.22808 | 0.0567 | -3.1129
-18 | -0.6926 | 0.22139 | 0.0526 | -3.1284
-17.5 | -0.6755 | 0.21445 | 0.0484 | -3.1499
-17 | -0.6595 | 0.20681 | 0.0433 | -3.1889
-16.5 | -0.6475 | 0.19931 | 0.0377 | -3.2487
-16 | -0.6342 | 0.19083 | 0.0332 | -3.3234
-15.5 | -0.6129 | 0.18404 | 0.0316 | -3.3303
-15 | -0.5968 | 0.17732 | 0.028 | -3.3657
-14.5 | -0.5824 | 0.16954 | 0.0237 | -3.4352
-14 | -0.5766 | 0.16109 | 0.0173 | -3.5794
-13.5 | -0.5663 | 0.15233 | 0.0126 | -3.7176
-13 | -0.5565 | 0.14296 | 0.0097 | -3.8927
-12.5 | -0.5403 | 0.13649 | 0.0075 | -3.9585
-12 | -0.5295 | 0.12904 | 0.004 | -4.1034
-11.5 | -0.5277 | 0.11895 | -0.0032 | -4.4363
-11 | -0.5236 | 0.10951 | -0.0089 | -4.7813
-10.5 | -0.535 | 0.09661 | -0.0151 | -5.5377
-10 | -0.5275 | 0.09013 | -0.0172 | -5.8527
-9.5 | -0.5273 | 0.08162 | -0.0223 | -6.4604
-9 | -0.5508 | 0.06869 | -0.0344 | -8.0186
-8.5 | -0.5719 | 0.06035 | -0.0377 | -9.4764
-8 | -0.5581 | 0.05116 | -0.0424 | -10.9089
-7 | -0.5349 | 0.03591 | -0.0374 | -14.8956
-6.5 | -0.4995 | 0.03204 | -0.0358 | -15.5899
-6 | -0.4634 | 0.02369 | -0.032 | -19.561
-5.5 | -0.4156 | 0.01901 | -0.0305 | -21.8622
-5 | -0.3642 | 0.01634 | -0.0294 | -22.2889
-4.5 | -0.3116 | 0.01459 | -0.0286 | -21.3571
-4 | -0.2614 | 0.01247 | -0.0276 | -20.9623
-3.5 | -0.2088 | 0.01152 | -0.027 | -18.125
-3 | -0.155 | 0.0108 | -0.0266 | -14.3519
-2.5 | -0.1012 | 0.01001 | -0.0263 | -10.1099
-2 | -0.0474 | 0.00914 | -0.0262 | -5.186
-1.5 | -0.0026 | 0.00696 | -0.0252 | -0.37356
-1 | 0.0519 | 0.00682 | -0.0246 | 7.61
-0.5 | 0.1058 | 0.00679 | -0.0238 | 15.5817
0 | 0.1603 | 0.00681 | -0.0232 | 23.5389
0.5 | 0.2159 | 0.00684 | -0.023 | 31.5643
1 | 0.271 | 0.00688 | -0.0226 | 39.3895
1.5 | 0.3248 | 0.00693 | -0.022 | 46.8687
2 | 0.3777 | 0.00697 | -0.0211 | 54.1894
2.5 | 0.4303 | 0.00702 | -0.0201 | 61.2963
3 | 0.4902 | 0.00708 | -0.0208 | 69.2373
3.5 | 0.5598 | 0.00716 | -0.0237 | 78.1844
4 | 0.6358 | 0.00726 | -0.0282 | 87.5758
4.5 | 0.6946 | 0.00745 | -0.0293 | 93.2349
5 | 0.7419 | 0.00779 | -0.028 | 95.2375
5.5 | 0.7856 | 0.00898 | -0.0265 | 87.4833
6 | 0.8244 | 0.01098 | -0.025 | 75.082
6.5 | 0.8635 | 0.01293 | -0.0232 | 66.7827
7 | 0.9079 | 0.01418 | -0.0219 | 64.0268
7.5 | 0.9498 | 0.01557 | -0.0202 | 61.0019
8 | 0.9883 | 0.01712 | -0.0181 | 57.7278
8.5 | 1.0213 | 0.01901 | -0.0153 | 53.7244
9 | 1.0561 | 0.02056 | -0.0128 | 51.3667
9.5 | 1.0748 | 0.02348 | -0.0085 | 45.7751
10 | 1.1034 | 0.02501 | -0.0054 | 44.1184
10.5 | 1.1283 | 0.02716 | -0.0026 | 41.5427
11 | 1.1457 | 0.03063 | 0.0002 | 37.4045
11.5 | 1.1649 | 0.03326 | 0.0026 | 35.0241
12 | 1.1786 | 0.03685 | 0.0047 | 31.9837
12.5 | 1.1866 | 0.04086 | 0.0061 | 29.0406
13 | 1.1865 | 0.04608 | 0.0069 | 25.7487
14 | 1.1399 | 0.06404 | 0.0043 | 17.7998
14.5 | 1.107 | 0.07582 | -0.0005 | 14.6004
15 | 1.07 | 0.0902 | -0.0083 | 11.8625
15.5 | 1.0263 | 0.10854 | -0.0196 | 9.4555
16 | 0.8603 | 0.17386 | -0.0538 | 4.9482
16.5 | 0.8497 | 0.19242 | -0.0612 | 4.4159
17 | 0.8587 | 0.20329 | -0.0673 | 4.224
17.5 | 0.8673 | 0.21396 | -0.0741 | 4.0536

## 29. Re 500k Mach 0.25 (1)
BIGFOIL.COM POLAR EXPORT
NACA64-311 a=0.0
NACA64-311 a=0.0 |  |  |  | Cl Max: | 1.044 | at alpha= | 8.5 | deg
JavaFoil+Calcfoil stall+Eppler ext transition |  |  |  | L/D Max: | 97.657 | at alpha= | 4.5 | deg
Re: | 500000 |  |  | Cd Min: | 0.00686 | at alpha= | 0.5 | deg
Mach: | 0.25 |  |  | Cl=0 at alpha= | -1.4516 | deg
|  |  |  | @ Cl=0.1, Cd= | 0.0077826
|  |  |  | @ Cl=0.4, Cd= | 0.0069265
|  |  |  | @ Cl=0.6, Cd= | 0.12573
alpha (deg) | Cl | Cd | Cm | Cl/Cd
-14.5 | -0.074 | 0.21055 | -0.004 | -0.353
-14 | -0.196 | 0.1912 | -0.004 | -1.024
-13.5 | -0.268 | 0.17834 | -0.004 | -1.501
-13 | -0.329 | 0.15702 | -0.004 | -2.096
-12.5 | -0.385 | 0.14057 | -0.005 | -2.735
-12 | -0.434 | 0.12026 | -0.005 | -3.611
-11.5 | -0.478 | 0.112 | -0.005 | -4.266
-11 | -0.514 | 0.09933 | -0.005 | -5.174
-10.5 | -0.542 | 0.08975 | -0.005 | -6.04
-10 | -0.557 | 0.07902 | -0.005 | -7.043
-9.5 | -0.561 | 0.07232 | -0.005 | -7.764
-9 | -0.559 | 0.06685 | -0.006 | -8.367
-8.5 | -0.55 | 0.06075 | -0.006 | -9.057
-8 | -0.534 | 0.05697 | -0.006 | -9.38
-7.5 | -0.513 | 0.05208 | -0.006 | -9.845
-7 | -0.485 | 0.04908 | -0.007 | -9.877
-6.5 | -0.451 | 0.04538 | -0.007 | -9.937
-6 | -0.414 | 0.04249 | -0.007 | -9.748
-5.5 | -0.375 | 0.03992 | -0.008 | -9.39
-5 | -0.333 | 0.0375 | -0.008 | -8.881
-4.5 | -0.29 | 0.0355 | -0.009 | -8.159
-4 | -0.303 | 0.01045 | -0.02 | -29.027
-3.5 | -0.245 | 0.01017 | -0.02 | -24.145
-3 | -0.187 | 0.01004 | -0.021 | -18.585
-2.5 | -0.127 | 0.00988 | -0.021 | -12.832
-2 | -0.066 | 0.00966 | -0.022 | -6.864
-1.5 | -0.006 | 0.00951 | -0.022 | -0.581
-1 | 0.056 | 0.00942 | -0.023 | 5.894
-0.5 | 0.117 | 0.00715 | -0.023 | 16.324
0 | 0.178 | 0.00714 | -0.024 | 24.958
0.5 | 0.239 | 0.00686 | -0.024 | 34.896
1 | 0.3 | 0.00687 | -0.025 | 43.646
1.5 | 0.361 | 0.00692 | -0.025 | 52.079
2 | 0.421 | 0.00693 | -0.026 | 60.824
2.5 | 0.482 | 0.00699 | -0.026 | 68.931
3 | 0.542 | 0.00707 | -0.027 | 76.642
3.5 | 0.602 | 0.00717 | -0.027 | 83.957
4 | 0.661 | 0.0073 | -0.028 | 90.496
4.5 | 0.718 | 0.00736 | -0.028 | 97.657
5 | 0.77 | 0.01238 | -0.029 | 62.184
5.5 | 0.822 | 0.01309 | -0.029 | 62.804
6 | 0.872 | 0.01377 | -0.029 | 63.31
6.5 | 0.918 | 0.01454 | -0.03 | 63.095
7 | 0.958 | 0.01546 | -0.03 | 61.961
7.5 | 0.993 | 0.01647 | -0.031 | 60.281
8 | 1.022 | 0.0176 | -0.031 | 58.081
8.5 | 1.044 | 0.01867 | -0.031 | 55.913
9 | 0.884 | 0.05836 | -0.016 | 15.154
9.5 | 0.89 | 0.06391 | -0.015 | 13.923
10 | 0.881 | 0.0693 | -0.014 | 12.714
10.5 | 0.862 | 0.07409 | -0.014 | 11.637
11 | 0.833 | 0.08179 | -0.013 | 10.179
11.5 | 0.792 | 0.08868 | -0.012 | 8.934
12 | 0.742 | 0.09687 | -0.012 | 7.663
12.5 | 0.684 | 0.10739 | -0.012 | 6.364
13 | 0.617 | 0.11801 | -0.012 | 5.229
13.5 | 0.544 | 0.12573 | -0.013 | 4.33

## 30. Re 500k Mach 0.25 (2)
BIGFOIL.COM POLAR EXPORT
NACA64-311 a=0.0
NACA64-311 a=0.0 |  |  |  | Cl Max: | 1.1239 | at alpha= | 11 | deg
XFOIL ncrit=9 |  |  |  | L/D Max: | 94.4938 | at alpha= | 5 | deg
Re: | 500000 |  |  | Cd Min: | 0.25349 | at alpha= | -20 | deg
Mach: | 0.25 |  |  | Cl=0 at alpha= | -1.4848 | deg
|  |  |  | @ Cl=0.1, Cd= | 0.0069318
|  |  |  | @ Cl=0.4, Cd= | 0.0071076
|  |  |  | @ Cl=0.6, Cd= | 0.007336
alpha (deg) | Cl | Cd | Cm | Cl/Cd
-20 | -0.7791 | 0.25349 | 0.0709 | -3.0735
-19.5 | -0.7585 | 0.24549 | 0.068 | -3.0897
-19 | -0.7402 | 0.23901 | 0.0639 | -3.0969
-18.5 | -0.7214 | 0.23221 | 0.0595 | -3.1067
-18 | -0.7029 | 0.2252 | 0.0552 | -3.1212
-17.5 | -0.6847 | 0.21795 | 0.0508 | -3.1415
-17 | -0.6682 | 0.21032 | 0.0452 | -3.1771
-16.5 | -0.6545 | 0.20286 | 0.0396 | -3.2264
-16 | -0.636 | 0.19415 | 0.0363 | -3.2758
-15.5 | -0.6166 | 0.18746 | 0.0335 | -3.2892
-15 | -0.5996 | 0.1804 | 0.0297 | -3.3237
-14.5 | -0.5854 | 0.17225 | 0.0244 | -3.3985
-14 | -0.5773 | 0.16423 | 0.0185 | -3.5152
-13.5 | -0.5654 | 0.1556 | 0.0138 | -3.6337
-13 | -0.5488 | 0.14702 | 0.0121 | -3.7328
-12.5 | -0.5339 | 0.14003 | 0.0091 | -3.8128
-12 | -0.5225 | 0.13224 | 0.0053 | -3.9511
-11.5 | -0.5201 | 0.1223 | -0.0025 | -4.2527
-11 | -0.5136 | 0.11319 | -0.0077 | -4.5375
-10.5 | -0.5128 | 0.10349 | -0.0105 | -4.9551
-10 | -0.5025 | 0.09668 | -0.0131 | -5.1976
-9.5 | -0.499 | 0.08844 | -0.0177 | -5.6422
-9 | -0.5017 | 0.07872 | -0.0245 | -6.3732
-8.5 | -0.5224 | 0.0661 | -0.0369 | -7.9032
-8 | -0.5307 | 0.05663 | -0.044 | -9.3714
-7.5 | -0.5322 | 0.04993 | -0.0418 | -10.6589
-7 | -0.5312 | 0.04025 | -0.0403 | -13.1975
-6.5 | -0.5021 | 0.0356 | -0.0385 | -14.1039
-6 | -0.4574 | 0.03397 | -0.0357 | -13.4648
-5.5 | -0.4262 | 0.02139 | -0.0329 | -19.9252
-5 | -0.3749 | 0.0177 | -0.0314 | -21.1808
-4.5 | -0.3197 | 0.01606 | -0.0305 | -19.9066
-4 | -0.2679 | 0.01307 | -0.0293 | -20.4973
-3.5 | -0.2139 | 0.01189 | -0.0285 | -17.9899
-3 | -0.1584 | 0.01114 | -0.0279 | -14.219
-2.5 | -0.1037 | 0.01017 | -0.0274 | -10.1967
-2 | -0.047 | 0.00958 | -0.0272 | -4.9061
-1.5 | -0.0017 | 0.00712 | -0.0263 | -0.23876
-1 | 0.0541 | 0.00694 | -0.0255 | 7.7954
-0.5 | 0.1099 | 0.00693 | -0.0247 | 15.8586
0 | 0.1659 | 0.00694 | -0.024 | 23.9049
0.5 | 0.2239 | 0.00696 | -0.0239 | 32.1695
1 | 0.2806 | 0.00699 | -0.0235 | 40.1431
1.5 | 0.337 | 0.00704 | -0.023 | 47.8693
2 | 0.3918 | 0.0071 | -0.0221 | 55.1831
2.5 | 0.4458 | 0.00715 | -0.021 | 62.3497
3 | 0.5041 | 0.00722 | -0.0208 | 69.8199
3.5 | 0.5748 | 0.0073 | -0.0235 | 78.7397
4 | 0.6518 | 0.00741 | -0.0276 | 87.9622
4.5 | 0.7187 | 0.00762 | -0.0298 | 94.3176
5 | 0.7654 | 0.0081 | -0.0279 | 94.4938
5.5 | 0.8055 | 0.00982 | -0.0258 | 82.0265
6 | 0.8424 | 0.01208 | -0.0236 | 69.7351
6.5 | 0.8846 | 0.01374 | -0.0215 | 64.3814
7 | 0.9256 | 0.01534 | -0.0192 | 60.339
7.5 | 0.9682 | 0.01665 | -0.017 | 58.1502
8 | 0.9933 | 0.0192 | -0.0128 | 51.7344
8.5 | 1.0279 | 0.0207 | -0.0096 | 49.657
9 | 1.0522 | 0.02272 | -0.0054 | 46.3116
9.5 | 1.073 | 0.0258 | -0.0015 | 41.5891
10 | 1.0981 | 0.02861 | 0.0016 | 38.3817
10.5 | 1.1171 | 0.03169 | 0.0044 | 35.2509
11 | 1.1239 | 0.03635 | 0.0071 | 30.9188
11.5 | 1.1229 | 0.04203 | 0.0091 | 26.7166
12 | 1.1115 | 0.04897 | 0.0096 | 22.6976
12.5 | 1.0918 | 0.05732 | 0.0082 | 19.0475
13 | 1.0723 | 0.06631 | 0.0049 | 16.171
13.5 | 1.0271 | 0.08124 | -0.0026 | 12.6428
14 | 0.997 | 0.09577 | -0.0116 | 10.4104
14.5 | 0.9071 | 0.12946 | -0.0326 | 7.0068
15 | 0.8584 | 0.15685 | -0.0462 | 5.4727
15.5 | 0.8507 | 0.17196 | -0.0538 | 4.9471
16 | 0.847 | 0.18807 | -0.0599 | 4.5036

## 31. Re 500k Mach 0.50 (1)
BIGFOIL.COM POLAR EXPORT
NACA64-311 a=0.0
NACA64-311 a=0.0 |  |  |  | Cl Max: | 1.138 | at alpha= | 20 | deg
JavaFoil+Calcfoil stall+Eppler ext transition |  |  |  | L/D Max: | 98.943 | at alpha= | 4 | deg
Re: | 500000 |  |  | Cd Min: | 0.00706 | at alpha= | 3 | deg
Mach: | 0.5 |  |  | Cl=0 at alpha= | -1.4559 | deg
|  |  |  | @ Cl=0.1, Cd= | 0.0083626
|  |  |  | @ Cl=0.4, Cd= | 0.0072582
|  |  |  | @ Cl=0.6, Cd= | 0.0070876
alpha (deg) | Cl | Cd | Cm | Cl/Cd
-20 | -0.999 | 0.22015 | -0.004 | -4.537
-19.5 | -0.97 | 0.21445 | -0.004 | -4.526
-19 | -0.944 | 0.20547 | -0.005 | -4.594
-18.5 | -0.918 | 0.20098 | -0.005 | -4.567
-18 | -0.892 | 0.1988 | -0.005 | -4.486
-17.5 | -0.866 | 0.19637 | -0.005 | -4.408
-17 | -0.839 | 0.19184 | -0.005 | -4.375
-16.5 | -0.811 | 0.18009 | -0.005 | -4.504
-16 | -0.785 | 0.17337 | -0.005 | -4.525
-15.5 | -0.758 | 0.16583 | -0.006 | -4.572
-15 | -0.732 | 0.16155 | -0.006 | -4.529
-14.5 | -0.705 | 0.15638 | -0.006 | -4.51
-14 | -0.679 | 0.15955 | -0.006 | -4.253
-13.5 | -0.651 | 0.14414 | -0.006 | -4.513
-13 | -0.624 | 0.13633 | -0.006 | -4.576
-12.5 | -0.597 | 0.13379 | -0.006 | -4.463
-12 | -0.57 | 0.13022 | -0.007 | -4.381
-11.5 | -0.544 | 0.13375 | -0.007 | -4.065
-11 | -0.517 | 0.12227 | -0.007 | -4.228
-10.5 | -0.489 | 0.11813 | -0.007 | -4.14
-10 | -0.462 | 0.10776 | -0.007 | -4.29
-9.5 | -0.435 | 0.10963 | -0.007 | -3.971
-9 | -0.408 | 0.10803 | -0.007 | -3.781
-8.5 | -0.382 | 0.1047 | -0.007 | -3.644
-8 | -0.355 | 0.10358 | -0.008 | -3.423
-7.5 | -0.327 | 0.08979 | -0.007 | -3.643
-7 | -0.3 | 0.0859 | -0.007 | -3.494
-6.5 | -0.273 | 0.08309 | -0.008 | -3.288
-6 | -0.361 | 0.05369 | -0.008 | -6.725
-5.5 | -0.373 | 0.04475 | -0.008 | -8.328
-5 | -0.348 | 0.04047 | -0.008 | -8.604
-4.5 | -0.311 | 0.03749 | -0.009 | -8.293
-4 | -0.266 | 0.03528 | -0.01 | -7.552
-3.5 | -0.218 | 0.03306 | -0.011 | -6.599
-3 | -0.207 | 0.01055 | -0.023 | -19.599
-2.5 | -0.141 | 0.01038 | -0.024 | -13.592
-2 | -0.074 | 0.01014 | -0.024 | -7.298
-1.5 | -0.006 | 0.00988 | -0.025 | -0.625
-1 | 0.062 | 0.00981 | -0.025 | 6.323
-0.5 | 0.13 | 0.00722 | -0.026 | 18.053
0 | 0.199 | 0.0072 | -0.026 | 27.622
0.5 | 0.267 | 0.00715 | -0.027 | 37.383
1 | 0.335 | 0.00722 | -0.028 | 46.36
1.5 | 0.403 | 0.00726 | -0.028 | 55.464
2 | 0.47 | 0.00735 | -0.029 | 63.97
2.5 | 0.538 | 0.00743 | -0.029 | 72.367
3 | 0.605 | 0.00706 | -0.03 | 85.72
3.5 | 0.67 | 0.00722 | -0.03 | 92.87
4 | 0.735 | 0.00743 | -0.031 | 98.943
4.5 | 0.796 | 0.00845 | -0.031 | 94.206
5 | 0.841 | 0.0145 | -0.032 | 58.022
5.5 | 0.892 | 0.01551 | -0.032 | 57.537
6 | 0.937 | 0.01672 | -0.032 | 56.036
6.5 | 0.968 | 0.01821 | -0.033 | 53.131
7 | 0.812 | 0.04806 | -0.016 | 16.896
7.5 | 0.771 | 0.05382 | -0.014 | 14.334
8 | 0.507 | 0.06569 | -0.012 | 7.719
8.5 | 0.534 | 0.09182 | -0.014 | 5.813
9 | 0.56 | 0.09513 | -0.014 | 5.887
9.5 | 0.587 | 0.10342 | -0.015 | 5.674
10 | 0.613 | 0.11105 | -0.016 | 5.523
10.5 | 0.64 | 0.11397 | -0.016 | 5.611
11 | 0.666 | 0.1151 | -0.016 | 5.784
11.5 | 0.693 | 0.12517 | -0.018 | 5.537
12 | 0.719 | 0.13449 | -0.018 | 5.346
12.5 | 0.745 | 0.13794 | -0.019 | 5.4
13 | 0.771 | 0.14401 | -0.019 | 5.354
13.5 | 0.798 | 0.15306 | -0.021 | 5.216
14 | 0.824 | 0.15575 | -0.021 | 5.292
14.5 | 0.85 | 0.16408 | -0.022 | 5.181
15 | 0.878 | 0.1673 | -0.023 | 5.245
15.5 | 0.904 | 0.17786 | -0.024 | 5.081
16 | 0.929 | 0.17848 | -0.024 | 5.206
16.5 | 0.955 | 0.18454 | -0.024 | 5.175
17 | 0.983 | 0.1942 | -0.026 | 5.061
17.5 | 1.008 | 0.19765 | -0.026 | 5.102
18 | 1.034 | 0.20413 | -0.027 | 5.064
18.5 | 1.059 | 0.2095 | -0.027 | 5.056
19 | 1.087 | 0.2181 | -0.028 | 4.986
19.5 | 1.113 | 0.22048 | -0.029 | 5.046
20 | 1.138 | 0.2261 | -0.029 | 5.032

## 32. Re 500k Mach 0.50 (2)
BIGFOIL.COM POLAR EXPORT
NACA64-311 a=0.0
NACA64-311 a=0.0 |  |  |  | Cl Max: | 1.05 | at alpha= | 20 | deg
XFOIL ncrit=9 |  |  |  | L/D Max: | 93.7788 | at alpha= | 4.5 | deg
Re: | 500000 |  |  | Cd Min: | 0.28957 | at alpha= | 20 | deg
Mach: | 0.5 |  |  | Cl=0 at alpha= | -1.6079 | deg
|  |  |  | @ Cl=0.1, Cd= | 0.0074265
|  |  |  | @ Cl=0.4, Cd= | 0.0076538
|  |  |  | @ Cl=0.6, Cd= | 0.0079073
alpha (deg) | Cl | Cd | Cm | Cl/Cd
-20 | -0.8498 | 0.27736 | 0.0881 | -3.0639
-19.5 | -0.8268 | 0.26922 | 0.0828 | -3.0711
-19 | -0.8041 | 0.26102 | 0.0775 | -3.0806
-18.5 | -0.7805 | 0.25252 | 0.0721 | -3.0908
-18 | -0.7572 | 0.2439 | 0.0662 | -3.1046
-17.5 | -0.7358 | 0.23575 | 0.0602 | -3.1211
-17 | -0.7151 | 0.22752 | 0.0542 | -3.143
-16.5 | -0.6902 | 0.21801 | 0.0507 | -3.1659
-16 | -0.6676 | 0.21005 | 0.0463 | -3.1783
-15.5 | -0.6455 | 0.20194 | 0.0415 | -3.1965
-15 | -0.6255 | 0.19356 | 0.0351 | -3.2316
-14.5 | -0.6096 | 0.18545 | 0.0286 | -3.2871
-14 | -0.5865 | 0.17571 | 0.0253 | -3.3379
-13.5 | -0.5646 | 0.1677 | 0.0221 | -3.3667
-13 | -0.545 | 0.1597 | 0.0178 | -3.4126
-12.5 | -0.527 | 0.15128 | 0.0131 | -3.4836
-12 | -0.518 | 0.14275 | 0.0056 | -3.6287
-11.5 | -0.5008 | 0.13323 | 0.0027 | -3.7589
-11 | -0.4834 | 0.12561 | -0.0004 | -3.8484
-10.5 | -0.4695 | 0.11762 | -0.0044 | -3.9917
-10 | -0.4616 | 0.10864 | -0.0119 | -4.2489
-9.5 | -0.4529 | 0.09965 | -0.0182 | -4.5449
-9 | -0.4497 | 0.08977 | -0.0223 | -5.0095
-8.5 | -0.4367 | 0.0829 | -0.0248 | -5.2678
-8 | -0.4231 | 0.07374 | -0.0332 | -5.7377
-7.5 | -0.4244 | 0.06366 | -0.0422 | -6.6667
-7 | -0.4533 | 0.0557 | -0.0477 | -8.1382
-6.5 | -0.462 | 0.04942 | -0.0469 | -9.3484
-5.5 | -0.4394 | 0.03425 | -0.0447 | -12.8292
-5 | -0.4039 | 0.02563 | -0.0415 | -15.7589
-4.5 | -0.355 | 0.02063 | -0.039 | -17.2079
-4 | -0.2976 | 0.0166 | -0.0371 | -17.9277
-3.5 | -0.2357 | 0.01406 | -0.0354 | -16.7639
-3 | -0.1739 | 0.01246 | -0.0339 | -13.9567
-2.5 | -0.1122 | 0.01134 | -0.0326 | -9.8942
-2 | -0.0498 | 0.01041 | -0.0317 | -4.7839
-1.5 | 0.0137 | 0.00964 | -0.0312 | 1.4212
-1 | 0.064 | 0.00746 | -0.0296 | 8.5791
-0.5 | 0.1284 | 0.0074 | -0.0288 | 17.3514
0 | 0.192 | 0.00744 | -0.0278 | 25.8065
0.5 | 0.2583 | 0.0075 | -0.0277 | 34.44
1 | 0.3237 | 0.00755 | -0.0274 | 42.8742
1.5 | 0.389 | 0.00764 | -0.0271 | 50.9162
2 | 0.4529 | 0.00772 | -0.0263 | 58.6658
2.5 | 0.5158 | 0.00781 | -0.0251 | 66.0435
3 | 0.5773 | 0.00789 | -0.0234 | 73.1686
3.5 | 0.6429 | 0.00794 | -0.0224 | 80.9698
4 | 0.7254 | 0.00808 | -0.0248 | 89.7772
4.5 | 0.814 | 0.00868 | -0.0289 | 93.7788
5 | 0.847 | 0.0108 | -0.0243 | 78.4259
5.5 | 0.8756 | 0.01344 | -0.0193 | 65.1488
6 | 0.9125 | 0.01537 | -0.0146 | 59.3689
6.5 | 0.9396 | 0.01736 | -0.0086 | 54.1244
7 | 0.9523 | 0.02025 | -0.0023 | 47.0272
7.5 | 0.9746 | 0.02331 | 0.0023 | 41.8104
8 | 0.9916 | 0.02726 | 0.0069 | 36.3756
8.5 | 1.0103 | 0.0318 | 0.0109 | 31.7704
9 | 1.0125 | 0.03797 | 0.0136 | 26.6658
9.5 | 1.0012 | 0.04543 | 0.0139 | 22.0383
10 | 0.9797 | 0.05451 | 0.0114 | 17.9728
10.5 | 0.9512 | 0.06568 | 0.0061 | 14.4823
11 | 0.918 | 0.07939 | -0.0022 | 11.5632
11.5 | 0.8877 | 0.09491 | -0.0125 | 9.3531
12 | 0.8615 | 0.11151 | -0.023 | 7.7258
12.5 | 0.8403 | 0.12843 | -0.0325 | 6.5429
13 | 0.8314 | 0.14321 | -0.0406 | 5.8055
13.5 | 0.831 | 0.15671 | -0.048 | 5.3028
14 | 0.8364 | 0.16919 | -0.0547 | 4.9436
14.5 | 0.8461 | 0.18101 | -0.0611 | 4.6743
15 | 0.8582 | 0.19232 | -0.0674 | 4.4624
15.5 | 0.8716 | 0.20448 | -0.0738 | 4.2625
16 | 0.8898 | 0.21387 | -0.0791 | 4.1605
16.5 | 0.9098 | 0.22277 | -0.0839 | 4.084
17 | 0.9318 | 0.23203 | -0.0872 | 4.0159
17.5 | 0.9499 | 0.24237 | -0.0934 | 3.9192
18 | 0.9656 | 0.25318 | -0.102 | 3.8139
18.5 | 0.9863 | 0.26206 | -0.1074 | 3.7636
19 | 1.0082 | 0.27015 | -0.1119 | 3.732
19.5 | 1.0316 | 0.27991 | -0.1159 | 3.6855
20 | 1.05 | 0.28957 | -0.1229 | 3.6261

## 33. Re 750k Mach 0.00 (1)
BIGFOIL.COM POLAR EXPORT
NACA64-311 a=0.0
NACA64-311 a=0.0 |  |  |  | Cl Max: | 1.095 | at alpha= | 10 | deg
JavaFoil+Calcfoil stall+Eppler ext transition |  |  |  | L/D Max: | 113.403 | at alpha= | 5 | deg
Re: | 750000 |  |  | Cd Min: | 0.00611 | at alpha= | 1.5 | deg
Mach: | 0 |  |  | Cl=0 at alpha= | -1.4576 | deg
|  |  |  | @ Cl=0.1, Cd= | 0.0068214
|  |  |  | @ Cl=0.4, Cd= | 0.0061186
|  |  |  | @ Cl=0.6, Cd= | 0.0062998
alpha (deg) | Cl | Cd | Cm | Cl/Cd
-16 | -0.474 | 0.15766 | -0.004 | -3.008
-15.5 | -0.496 | 0.15092 | -0.004 | -3.285
-15 | -0.517 | 0.13631 | -0.004 | -3.792
-14.5 | -0.538 | 0.1312 | -0.004 | -4.098
-14 | -0.557 | 0.12168 | -0.004 | -4.582
-13.5 | -0.576 | 0.11301 | -0.004 | -5.096
-13 | -0.592 | 0.10594 | -0.005 | -5.592
-12.5 | -0.607 | 0.09762 | -0.005 | -6.215
-12 | -0.618 | 0.09049 | -0.005 | -6.829
-11.5 | -0.626 | 0.08437 | -0.005 | -7.416
-11 | -0.629 | 0.07808 | -0.005 | -8.062
-10.5 | -0.629 | 0.07299 | -0.005 | -8.616
-10 | -0.621 | 0.0686 | -0.005 | -9.051
-9.5 | -0.607 | 0.06423 | -0.006 | -9.458
-9 | -0.59 | 0.05962 | -0.006 | -9.897
-8.5 | -0.569 | 0.05594 | -0.006 | -10.165
-8 | -0.544 | 0.05273 | -0.006 | -10.311
-7.5 | -0.515 | 0.0492 | -0.007 | -10.463
-7 | -0.482 | 0.0461 | -0.007 | -10.462
-6.5 | -0.446 | 0.04327 | -0.008 | -10.312
-6 | -0.408 | 0.04049 | -0.008 | -10.07
-5.5 | -0.368 | 0.03787 | -0.009 | -9.716
-5 | -0.404 | 0.00994 | -0.018 | -40.638
-4.5 | -0.35 | 0.00973 | -0.019 | -35.978
-4 | -0.295 | 0.00951 | -0.019 | -31.007
-3.5 | -0.238 | 0.00931 | -0.02 | -25.579
-3 | -0.181 | 0.00908 | -0.02 | -19.921
-2.5 | -0.123 | 0.00894 | -0.02 | -13.743
-2 | -0.064 | 0.00881 | -0.021 | -7.295
-1.5 | -0.005 | 0.00868 | -0.021 | -0.617
-1 | 0.054 | 0.00856 | -0.022 | 6.279
-0.5 | 0.113 | 0.00633 | -0.022 | 17.86
0 | 0.172 | 0.00635 | -0.023 | 27.176
0.5 | 0.232 | 0.00633 | -0.023 | 36.59
1 | 0.29 | 0.00635 | -0.024 | 45.754
1.5 | 0.349 | 0.00611 | -0.024 | 57.144
2 | 0.408 | 0.00612 | -0.025 | 66.696
2.5 | 0.467 | 0.00618 | -0.025 | 75.574
3 | 0.525 | 0.00622 | -0.026 | 84.489
3.5 | 0.583 | 0.00627 | -0.026 | 93
4 | 0.64 | 0.00637 | -0.027 | 100.504
4.5 | 0.697 | 0.00652 | -0.027 | 106.915
5 | 0.752 | 0.00663 | -0.028 | 113.403
5.5 | 0.803 | 0.01169 | -0.028 | 68.647
6 | 0.853 | 0.01212 | -0.029 | 70.387
6.5 | 0.9 | 0.01269 | -0.029 | 70.911
7 | 0.943 | 0.01338 | -0.03 | 70.472
7.5 | 0.982 | 0.01413 | -0.03 | 69.501
8 | 1.017 | 0.01489 | -0.03 | 68.295
8.5 | 1.047 | 0.0159 | -0.031 | 65.863
9 | 1.072 | 0.01707 | -0.031 | 62.803
9.5 | 1.09 | 0.01828 | -0.031 | 59.63
10 | 1.095 | 0.0199 | -0.032 | 55.031
10.5 | 1.088 | 0.02218 | -0.032 | 49.053
11 | 0.919 | 0.07192 | -0.017 | 12.775
11.5 | 0.909 | 0.07748 | -0.016 | 11.738
12 | 0.895 | 0.08358 | -0.015 | 10.708
12.5 | 0.877 | 0.08832 | -0.016 | 9.93
13 | 0.855 | 0.09494 | -0.015 | 9.002
13.5 | 0.828 | 0.10282 | -0.014 | 8.055
14 | 0.8 | 0.11098 | -0.014 | 7.209
14.5 | 0.77 | 0.11961 | -0.014 | 6.434
15 | 0.738 | 0.127 | -0.015 | 5.81

## 34. Re 750k Mach 0.00 (2)
BIGFOIL.COM POLAR EXPORT
NACA64-311 a=0.0
NACA64-311 a=0.0 |  |  |  | Cl Max: | 1.2657 | at alpha= | 13.5 | deg
XFOIL ncrit=9 |  |  |  | L/D Max: | 103.486 | at alpha= | 4.5 | deg
Re: | 750000 |  |  | Cd Min: | 0.24634 | at alpha= | -20 | deg
Mach: | 0 |  |  | Cl=0 at alpha= | -1.4826 | deg
|  |  |  | @ Cl=0.1, Cd= | 0.0058736
|  |  |  | @ Cl=0.4, Cd= | 0.0059619
|  |  |  | @ Cl=0.6, Cd= | 0.0062546
alpha (deg) | Cl | Cd | Cm | Cl/Cd
-20 | -0.7612 | 0.24634 | 0.069 | -3.09
-19.5 | -0.7436 | 0.24048 | 0.065 | -3.0921
-19 | -0.7265 | 0.23421 | 0.0609 | -3.1019
-18.5 | -0.7089 | 0.22753 | 0.0566 | -3.1156
-18 | -0.6917 | 0.22048 | 0.0524 | -3.1372
-17.5 | -0.6753 | 0.21277 | 0.0477 | -3.1738
-17 | -0.6612 | 0.2049 | 0.0426 | -3.2269
-16.5 | -0.6467 | 0.19706 | 0.038 | -3.2817
-16 | -0.6302 | 0.18924 | 0.035 | -3.3302
-15.5 | -0.6132 | 0.18318 | 0.0317 | -3.3475
-15 | -0.5979 | 0.17605 | 0.0278 | -3.3962
-14.5 | -0.587 | 0.16692 | 0.0223 | -3.5167
-14 | -0.578 | 0.15834 | 0.0174 | -3.6504
-13.5 | -0.5675 | 0.14948 | 0.0131 | -3.7965
-13 | -0.5568 | 0.14133 | 0.0105 | -3.9397
-12.5 | -0.5437 | 0.13456 | 0.0074 | -4.0406
-12 | -0.5342 | 0.12679 | 0.0035 | -4.2133
-11.5 | -0.534 | 0.11524 | -0.0037 | -4.6338
-11 | -0.5316 | 0.10543 | -0.0086 | -5.0422
-10.5 | -0.5502 | 0.0913 | -0.0158 | -6.0263
-10 | -0.5405 | 0.08626 | -0.0182 | -6.2659
-9.5 | -0.5646 | 0.0712 | -0.031 | -7.9298
-9 | -0.5972 | 0.06193 | -0.0361 | -9.6431
-8.5 | -0.5907 | 0.05392 | -0.0401 | -10.9551
-8 | -0.5819 | 0.04687 | -0.0367 | -12.4152
-7.5 | -0.5714 | 0.03912 | -0.0339 | -14.6063
-7 | -0.5589 | 0.02751 | -0.0314 | -20.3162
-6.5 | -0.5232 | 0.02017 | -0.0289 | -25.9395
-6 | -0.4742 | 0.01737 | -0.0279 | -27.2999
-5.5 | -0.4225 | 0.01549 | -0.0272 | -27.2757
-5 | -0.3722 | 0.01297 | -0.0263 | -28.697
-4.5 | -0.3207 | 0.01168 | -0.0258 | -27.4572
-4 | -0.2675 | 0.01088 | -0.0255 | -24.5864
-3.5 | -0.2135 | 0.01023 | -0.0252 | -20.87
-3 | -0.1601 | 0.00935 | -0.0249 | -17.123
-2.5 | -0.1045 | 0.00899 | -0.025 | -11.624
-2 | -0.0491 | 0.00847 | -0.025 | -5.7969
-1.5 | -0.0019 | 0.00625 | -0.0249 | -0.304
-1 | 0.0528 | 0.00595 | -0.0247 | 8.8739
-0.5 | 0.1084 | 0.00586 | -0.0245 | 18.4983
0 | 0.1634 | 0.00583 | -0.0242 | 28.0274
0.5 | 0.2196 | 0.00585 | -0.0242 | 37.5385
1 | 0.2759 | 0.00588 | -0.0243 | 46.9218
1.5 | 0.3317 | 0.00591 | -0.0243 | 56.1252
2 | 0.387 | 0.00595 | -0.0241 | 65.042
2.5 | 0.4414 | 0.006 | -0.0237 | 73.5667
3 | 0.4943 | 0.00607 | -0.023 | 81.4333
3.5 | 0.5464 | 0.00614 | -0.022 | 88.9902
4 | 0.6072 | 0.00627 | -0.0232 | 96.8421
4.5 | 0.6768 | 0.00654 | -0.0265 | 103.4862
5 | 0.7357 | 0.00726 | -0.0281 | 101.3361
5.5 | 0.7778 | 0.00876 | -0.0267 | 88.79
6 | 0.8205 | 0.01038 | -0.0256 | 79.0462
6.5 | 0.8656 | 0.01168 | -0.0246 | 74.1096
7 | 0.9134 | 0.01262 | -0.0238 | 72.3772
7.5 | 0.9577 | 0.01386 | -0.0225 | 69.0981
8 | 1.0042 | 0.01474 | -0.0216 | 68.1275
8.5 | 1.0409 | 0.01643 | -0.0194 | 63.3536
9 | 1.0828 | 0.01744 | -0.0179 | 62.0872
9.5 | 1.1216 | 0.01855 | -0.0161 | 60.4636
10 | 1.1379 | 0.02096 | -0.0113 | 54.2891
10.5 | 1.1691 | 0.02201 | -0.0086 | 53.1168
11 | 1.196 | 0.02349 | -0.006 | 50.9153
11.5 | 1.2067 | 0.02649 | -0.0025 | 45.553
12 | 1.2252 | 0.02913 | -0.0002 | 42.0597
12.5 | 1.2414 | 0.03211 | 0.0017 | 38.6609
13 | 1.2588 | 0.03499 | 0.0028 | 35.976
13.5 | 1.2657 | 0.03925 | 0.0038 | 32.2471
14 | 1.2527 | 0.0461 | 0.0045 | 27.1735
14.5 | 1.2551 | 0.0515 | 0.0038 | 24.3709
15 | 1.2515 | 0.05808 | 0.0022 | 21.5479
15.5 | 1.2392 | 0.0666 | -0.0007 | 18.6066
16 | 1.2217 | 0.07676 | -0.0052 | 15.9158
16.5 | 1.1858 | 0.09132 | -0.0125 | 12.9851
17 | 1.1474 | 0.10819 | -0.0221 | 10.6054
17.5 | 1.0931 | 0.13099 | -0.0359 | 8.3449
18 | 0.8875 | 0.2154 | -0.0764 | 4.1202
18.5 | 0.8966 | 0.22445 | -0.0811 | 3.9947

## 35. Re 750k Mach 0.10 (1)
BIGFOIL.COM POLAR EXPORT
NACA64-311 a=0.0
NACA64-311 a=0.0 |  |  |  | Cl Max: | 1.089 | at alpha= | 10 | deg
JavaFoil+Calcfoil stall+Eppler ext transition |  |  |  | L/D Max: | 112.843 | at alpha= | 5 | deg
Re: | 750000 |  |  | Cd Min: | 0.00613 | at alpha= | 1.5 | deg
Mach: | 0.1 |  |  | Cl=0 at alpha= | -1.4576 | deg
|  |  |  | @ Cl=0.1, Cd= | 0.0068473
|  |  |  | @ Cl=0.4, Cd= | 0.0061466
|  |  |  | @ Cl=0.6, Cd= | 0.0063341
alpha (deg) | Cl | Cd | Cm | Cl/Cd
-15.5 | -0.453 | 0.15487 | -0.004 | -2.926
-15 | -0.477 | 0.14286 | -0.004 | -3.342
-14.5 | -0.501 | 0.13317 | -0.004 | -3.765
-14 | -0.525 | 0.12517 | -0.004 | -4.191
-13.5 | -0.547 | 0.11503 | -0.004 | -4.752
-13 | -0.567 | 0.10781 | -0.005 | -5.257
-12.5 | -0.585 | 0.09809 | -0.005 | -5.96
-12 | -0.6 | 0.09241 | -0.005 | -6.488
-11.5 | -0.611 | 0.08606 | -0.005 | -7.098
-11 | -0.618 | 0.07991 | -0.005 | -7.733
-10.5 | -0.62 | 0.0751 | -0.005 | -8.259
-10 | -0.614 | 0.06983 | -0.005 | -8.798
-9.5 | -0.603 | 0.06463 | -0.006 | -9.328
-9 | -0.587 | 0.06021 | -0.006 | -9.75
-8.5 | -0.567 | 0.05603 | -0.006 | -10.118
-8 | -0.543 | 0.0531 | -0.006 | -10.227
-7.5 | -0.515 | 0.04949 | -0.007 | -10.405
-7 | -0.483 | 0.04631 | -0.007 | -10.429
-6.5 | -0.447 | 0.04324 | -0.008 | -10.342
-6 | -0.409 | 0.04052 | -0.008 | -10.091
-5.5 | -0.369 | 0.03809 | -0.009 | -9.694
-5 | -0.406 | 0.01 | -0.018 | -40.553
-4.5 | -0.352 | 0.0098 | -0.019 | -35.897
-4 | -0.296 | 0.00957 | -0.019 | -30.928
-3.5 | -0.239 | 0.00932 | -0.02 | -25.698
-3 | -0.182 | 0.00914 | -0.02 | -19.884
-2.5 | -0.123 | 0.00893 | -0.021 | -13.818
-2 | -0.065 | 0.0088 | -0.021 | -7.336
-1.5 | -0.005 | 0.00869 | -0.022 | -0.619
-1 | 0.054 | 0.00858 | -0.022 | 6.299
-0.5 | 0.114 | 0.00632 | -0.023 | 17.953
0 | 0.173 | 0.00633 | -0.023 | 27.391
0.5 | 0.233 | 0.00635 | -0.023 | 36.679
1 | 0.292 | 0.00639 | -0.024 | 45.683
1.5 | 0.351 | 0.00613 | -0.024 | 57.245
2 | 0.41 | 0.00615 | -0.025 | 66.724
2.5 | 0.469 | 0.00617 | -0.025 | 76.001
3 | 0.528 | 0.00625 | -0.026 | 84.487
3.5 | 0.586 | 0.00631 | -0.026 | 92.805
4 | 0.644 | 0.00641 | -0.027 | 100.404
4.5 | 0.7 | 0.00651 | -0.027 | 107.458
5 | 0.756 | 0.0067 | -0.028 | 112.843
5.5 | 0.806 | 0.01175 | -0.028 | 68.6
6 | 0.856 | 0.01219 | -0.029 | 70.238
6.5 | 0.903 | 0.0128 | -0.029 | 70.568
7 | 0.946 | 0.01349 | -0.03 | 70.123
7.5 | 0.985 | 0.01426 | -0.03 | 69.048
8 | 1.019 | 0.0151 | -0.03 | 67.467
8.5 | 1.048 | 0.01609 | -0.031 | 65.16
9 | 1.072 | 0.01729 | -0.031 | 61.987
9.5 | 1.087 | 0.01868 | -0.031 | 58.213
10 | 1.089 | 0.02028 | -0.032 | 53.713
10.5 | 1.026 | 0.03268 | -0.03 | 31.405
11 | 0.909 | 0.07301 | -0.016 | 12.452
11.5 | 0.897 | 0.07846 | -0.016 | 11.43
12 | 0.879 | 0.08474 | -0.015 | 10.378
12.5 | 0.857 | 0.09042 | -0.015 | 9.479
13 | 0.83 | 0.09706 | -0.015 | 8.554
13.5 | 0.8 | 0.10715 | -0.014 | 7.465
14 | 0.767 | 0.11296 | -0.014 | 6.79
14.5 | 0.732 | 0.12314 | -0.014 | 5.946
15 | 0.696 | 0.12989 | -0.014 | 5.359

## 36. Re 750k Mach 0.10 (2)
BIGFOIL.COM POLAR EXPORT
NACA64-311 a=0.0
NACA64-311 a=0.0 |  |  |  | Cl Max: | 1.2513 | at alpha= | 13.5 | deg
XFOIL ncrit=9 |  |  |  | L/D Max: | 103.546 | at alpha= | 4.5 | deg
Re: | 750000 |  |  | Cd Min: | 0.25358 | at alpha= | 20 | deg
Mach: | 0.1 |  |  | Cl=0 at alpha= | -1.4836 | deg
|  |  |  | @ Cl=0.1, Cd= | 0.0058947
|  |  |  | @ Cl=0.4, Cd= | 0.0059816
|  |  |  | @ Cl=0.6, Cd= | 0.0062661
alpha (deg) | Cl | Cd | Cm | Cl/Cd
-7 | -0.5564 | 0.02933 | -0.0323 | -18.9703
-6.5 | -0.5248 | 0.0211 | -0.0296 | -24.872
-6 | -0.4766 | 0.01781 | -0.0284 | -26.7602
-5.5 | -0.4249 | 0.01571 | -0.0276 | -27.0465
-5 | -0.3739 | 0.01326 | -0.0267 | -28.1976
-4.5 | -0.3224 | 0.01178 | -0.0261 | -27.3684
-4 | -0.2689 | 0.01096 | -0.0257 | -24.5347
-3.5 | -0.2146 | 0.01028 | -0.0254 | -20.8755
-2.5 | -0.105 | 0.00904 | -0.0252 | -11.615
-2 | -0.0493 | 0.00851 | -0.0252 | -5.7932
-1.5 | -0.0018 | 0.00629 | -0.025 | -0.28617
-1 | 0.0532 | 0.00597 | -0.0248 | 8.9112
-0.5 | 0.1091 | 0.00588 | -0.0247 | 18.5544
0 | 0.1644 | 0.00584 | -0.0243 | 28.1507
0.5 | 0.2211 | 0.00586 | -0.0244 | 37.7304
1 | 0.2776 | 0.00589 | -0.0244 | 47.1307
2 | 0.3894 | 0.00597 | -0.0242 | 65.2261
2.5 | 0.4442 | 0.00603 | -0.0239 | 73.665
3 | 0.4973 | 0.0061 | -0.0231 | 81.5246
3.5 | 0.5499 | 0.00615 | -0.0222 | 89.4146
4 | 0.6103 | 0.00629 | -0.0231 | 97.027
4.5 | 0.6803 | 0.00657 | -0.0264 | 103.5464
5 | 0.7396 | 0.00736 | -0.0281 | 100.4891
5.5 | 0.7817 | 0.00889 | -0.0266 | 87.9303
6 | 0.8244 | 0.01053 | -0.0254 | 78.2906
6.5 | 0.8701 | 0.0118 | -0.0244 | 73.7373
7 | 0.9181 | 0.01273 | -0.0235 | 72.121
7.5 | 0.9624 | 0.01398 | -0.0221 | 68.8412
8 | 1.0086 | 0.01492 | -0.021 | 67.6005
8.5 | 1.0426 | 0.01683 | -0.0184 | 61.9489
9 | 1.0859 | 0.01772 | -0.017 | 61.281
9.5 | 1.1232 | 0.01892 | -0.0148 | 59.3658
10 | 1.1373 | 0.0213 | -0.0096 | 53.3944
10.5 | 1.167 | 0.02257 | -0.0069 | 51.7058
11 | 1.1934 | 0.0242 | -0.0043 | 49.314
11.5 | 1.1998 | 0.02781 | -0.0007 | 43.1428
12 | 1.2206 | 0.03034 | 0.0013 | 40.2307
12.5 | 1.2346 | 0.03366 | 0.0031 | 36.6786
13 | 1.2503 | 0.03684 | 0.004 | 33.9387
13.5 | 1.2513 | 0.04194 | 0.0049 | 29.8355
14 | 1.2364 | 0.04931 | 0.005 | 25.074
14.5 | 1.2326 | 0.05578 | 0.0037 | 22.0975
15 | 1.2221 | 0.06385 | 0.0012 | 19.1402
15.5 | 1.2014 | 0.07436 | -0.0033 | 16.1565
16 | 1.1746 | 0.08709 | -0.0098 | 13.4872
16.5 | 1.1267 | 0.10568 | -0.0203 | 10.6614
17 | 1.0793 | 0.12663 | -0.033 | 8.5233
17.5 | 0.8732 | 0.21063 | -0.0735 | 4.1457
18 | 0.8892 | 0.21673 | -0.0772 | 4.1028
19 | 0.9116 | 0.23519 | -0.0871 | 3.876
19.5 | 0.9235 | 0.24602 | -0.0936 | 3.7538
20 | 0.9385 | 0.25358 | -0.0983 | 3.701

## 37. Re 750k Mach 0.25 (1)
BIGFOIL.COM POLAR EXPORT
NACA64-311 a=0.0
NACA64-311 a=0.0 |  |  |  | Cl Max: | 1.061 | at alpha= | 9 | deg
JavaFoil+Calcfoil stall+Eppler ext transition |  |  |  | L/D Max: | 107.829 | at alpha= | 4.5 | deg
Re: | 750000 |  |  | Cd Min: | 0.00618 | at alpha= | 1.5 | deg
Mach: | 0.25 |  |  | Cl=0 at alpha= | -1.4516 | deg
|  |  |  | @ Cl=0.1, Cd= | 0.0070087
|  |  |  | @ Cl=0.4, Cd= | 0.0061865
|  |  |  | @ Cl=0.6, Cd= | 0.13135
alpha (deg) | Cl | Cd | Cm | Cl/Cd
-14.5 | -0.074 | 0.14368 | -0.004 | -0.518
-14 | -0.196 | 0.139 | -0.005 | -1.409
-13.5 | -0.268 | 0.1357 | -0.005 | -1.974
-13 | -0.329 | 0.14515 | -0.005 | -2.269
-12.5 | -0.385 | 0.13327 | -0.005 | -2.887
-12 | -0.434 | 0.11497 | -0.005 | -3.779
-11.5 | -0.478 | 0.09946 | -0.005 | -4.805
-11 | -0.514 | 0.09355 | -0.005 | -5.496
-10.5 | -0.542 | 0.08327 | -0.005 | -6.513
-10 | -0.557 | 0.07503 | -0.005 | -7.419
-9.5 | -0.562 | 0.06886 | -0.005 | -8.155
-9 | -0.559 | 0.06389 | -0.006 | -8.757
-8.5 | -0.55 | 0.05842 | -0.006 | -9.42
-8 | -0.535 | 0.05493 | -0.006 | -9.733
-7.5 | -0.513 | 0.05047 | -0.007 | -10.162
-7 | -0.485 | 0.04725 | -0.007 | -10.263
-6.5 | -0.451 | 0.0441 | -0.007 | -10.232
-6 | -0.415 | 0.04111 | -0.008 | -10.084
-5.5 | -0.376 | 0.03868 | -0.009 | -9.708
-5 | -0.334 | 0.03632 | -0.009 | -9.196
-4.5 | -0.36 | 0.0099 | -0.019 | -36.325
-4 | -0.303 | 0.0097 | -0.02 | -31.256
-3.5 | -0.245 | 0.00939 | -0.02 | -26.135
-3 | -0.187 | 0.00924 | -0.021 | -20.198
-2.5 | -0.127 | 0.00908 | -0.021 | -13.959
-2 | -0.066 | 0.00894 | -0.022 | -7.421
-1.5 | -0.006 | 0.00874 | -0.022 | -0.632
-1 | 0.056 | 0.00861 | -0.023 | 6.445
-0.5 | 0.117 | 0.00639 | -0.023 | 18.249
0 | 0.178 | 0.00639 | -0.024 | 27.879
0.5 | 0.239 | 0.00644 | -0.024 | 37.183
1 | 0.3 | 0.00645 | -0.025 | 46.492
1.5 | 0.361 | 0.00618 | -0.025 | 58.39
2 | 0.421 | 0.00619 | -0.026 | 68.121
2.5 | 0.482 | 0.00627 | -0.026 | 76.826
3 | 0.542 | 0.0063 | -0.027 | 86.003
3.5 | 0.602 | 0.00638 | -0.027 | 94.288
4 | 0.661 | 0.00651 | -0.028 | 101.503
4.5 | 0.719 | 0.00666 | -0.028 | 107.829
5 | 0.772 | 0.0115 | -0.029 | 67.131
5.5 | 0.824 | 0.01215 | -0.029 | 67.854
6 | 0.875 | 0.01265 | -0.03 | 69.114
6.5 | 0.921 | 0.01335 | -0.03 | 68.946
7 | 0.961 | 0.01418 | -0.03 | 67.819
7.5 | 0.997 | 0.01508 | -0.031 | 66.078
8 | 1.026 | 0.01611 | -0.031 | 63.67
8.5 | 1.048 | 0.01718 | -0.032 | 61.034
9 | 1.061 | 0.01881 | -0.032 | 56.421
9.5 | 1.059 | 0.0208 | -0.032 | 50.888
10 | 0.883 | 0.06635 | -0.016 | 13.31
10.5 | 0.864 | 0.07118 | -0.015 | 12.134
11 | 0.833 | 0.07881 | -0.014 | 10.576
11.5 | 0.793 | 0.08545 | -0.014 | 9.279
12 | 0.743 | 0.09376 | -0.013 | 7.924
12.5 | 0.684 | 0.10164 | -0.013 | 6.728
13 | 0.617 | 0.11018 | -0.013 | 5.604
13.5 | 0.545 | 0.11942 | -0.014 | 4.562
14 | 0.466 | 0.13135 | -0.014 | 3.551

## 38. Re 750k Mach 0.25 (2)
BIGFOIL.COM POLAR EXPORT
NACA64-311 a=0.0
NACA64-311 a=0.0 |  |  |  | Cl Max: | 1.1755 | at alpha= | 12 | deg
XFOIL ncrit=9 |  |  |  | L/D Max: | 103.615 | at alpha= | 4.5 | deg
Re: | 750000 |  |  | Cd Min: | 0.25222 | at alpha= | -20 | deg
Mach: | 0.25 |  |  | Cl=0 at alpha= | -1.4929 | deg
|  |  |  | @ Cl=0.1, Cd= | 0.0060125
|  |  |  | @ Cl=0.4, Cd= | 0.0060768
|  |  |  | @ Cl=0.6, Cd= | 0.006359
alpha (deg) | Cl | Cd | Cm | Cl/Cd
-20 | -0.7782 | 0.25222 | 0.0731 | -3.0854
-19.5 | -0.7596 | 0.24596 | 0.0688 | -3.0883
-19 | -0.7412 | 0.23932 | 0.0644 | -3.0971
-18.5 | -0.7224 | 0.2323 | 0.0599 | -3.1098
-18 | -0.7037 | 0.22475 | 0.0554 | -3.131
-17.5 | -0.6864 | 0.21705 | 0.0504 | -3.1624
-17 | -0.6706 | 0.20927 | 0.0453 | -3.2045
-16.5 | -0.6546 | 0.20137 | 0.0405 | -3.2507
-16 | -0.6358 | 0.19368 | 0.0376 | -3.2827
-15.5 | -0.6178 | 0.18719 | 0.034 | -3.3004
-15 | -0.6012 | 0.17975 | 0.0299 | -3.3446
-14.5 | -0.5887 | 0.17072 | 0.0242 | -3.4483
-14 | -0.5777 | 0.16226 | 0.0191 | -3.5603
-13.5 | -0.5673 | 0.15274 | 0.0151 | -3.7142
-13 | -0.5496 | 0.14612 | 0.0128 | -3.7613
-12.5 | -0.5361 | 0.13892 | 0.0092 | -3.8591
-12 | -0.526 | 0.13045 | 0.0048 | -4.0322
-11.5 | -0.5228 | 0.11982 | -0.002 | -4.3632
-11 | -0.5169 | 0.11053 | -0.0066 | -4.6766
-10.5 | -0.5205 | 0.10043 | -0.0108 | -5.1827
-10 | -0.507 | 0.0949 | -0.0132 | -5.3425
-9.5 | -0.5061 | 0.08603 | -0.0184 | -5.8828
-7.5 | -0.555 | 0.04514 | -0.0381 | -12.2951
-7 | -0.5538 | 0.03544 | -0.0364 | -15.6264
-6.5 | -0.5266 | 0.02719 | -0.0336 | -19.3674
-6 | -0.4873 | 0.02083 | -0.0313 | -23.3941
-5.5 | -0.4371 | 0.01725 | -0.0299 | -25.3391
-5 | -0.3829 | 0.01512 | -0.029 | -25.3241
-4.5 | -0.3312 | 0.01239 | -0.0279 | -26.7312
-4 | -0.2759 | 0.01143 | -0.0273 | -24.1382
-3.5 | -0.2205 | 0.01054 | -0.0268 | -20.9203
-3 | -0.1653 | 0.00959 | -0.0263 | -17.2367
-2.5 | -0.1078 | 0.00915 | -0.0262 | -11.7814
-2 | -0.0501 | 0.00868 | -0.0261 | -5.7719
-1.5 | -0.0008 | 0.0065 | -0.026 | -0.12308
-1 | 0.0553 | 0.00609 | -0.0257 | 9.0805
-0.5 | 0.113 | 0.00599 | -0.0255 | 18.8648
0.5 | 0.2288 | 0.00595 | -0.0252 | 38.4538
1 | 0.2874 | 0.00598 | -0.0253 | 48.0602
1.5 | 0.3454 | 0.00602 | -0.0253 | 57.3754
2 | 0.4031 | 0.00608 | -0.0252 | 66.2993
2.5 | 0.4597 | 0.00614 | -0.0248 | 74.8697
3 | 0.5153 | 0.0062 | -0.0241 | 83.1129
3.5 | 0.5693 | 0.00628 | -0.023 | 90.6529
4 | 0.6276 | 0.00643 | -0.0229 | 97.605
4.5 | 0.6994 | 0.00675 | -0.026 | 103.6148
5 | 0.761 | 0.0079 | -0.0279 | 96.3291
5.5 | 0.8026 | 0.00961 | -0.026 | 83.5172
6 | 0.8457 | 0.01131 | -0.0244 | 74.7745
6.5 | 0.8935 | 0.01248 | -0.023 | 71.5946
7 | 0.9418 | 0.01352 | -0.0216 | 69.6598
7.5 | 0.9859 | 0.01484 | -0.0196 | 66.4353
8 | 1.0284 | 0.01613 | -0.0174 | 63.757
8.5 | 1.0595 | 0.0181 | -0.0138 | 58.5359
9 | 1.0921 | 0.01949 | -0.0102 | 56.0339
9.5 | 1.1055 | 0.02193 | -0.0049 | 50.4104
10 | 1.1287 | 0.02422 | -0.0014 | 46.602
10.5 | 1.1531 | 0.02651 | 0.0013 | 43.4968
11 | 1.1614 | 0.03049 | 0.0043 | 38.0912
11.5 | 1.1732 | 0.0345 | 0.0066 | 34.0058
12 | 1.1755 | 0.03968 | 0.0082 | 29.6245
12.5 | 1.1698 | 0.04599 | 0.0086 | 25.436
13 | 1.1642 | 0.05259 | 0.0074 | 22.1373
13.5 | 1.1387 | 0.0627 | 0.0044 | 18.1611
14 | 1.1101 | 0.07454 | -0.0013 | 14.8927
14.5 | 1.0796 | 0.08851 | -0.0091 | 12.1975
15 | 1.0442 | 0.10542 | -0.0194 | 9.9051
15.5 | 0.9971 | 0.12742 | -0.0329 | 7.8253
16 | 0.8618 | 0.18208 | -0.0602 | 4.7331
16.5 | 0.8667 | 0.19347 | -0.0661 | 4.4798
17 | 0.8685 | 0.20905 | -0.0734 | 4.1545

## 39. Re 750k Mach 0.50 (1)
BIGFOIL.COM POLAR EXPORT
NACA64-311 a=0.0
NACA64-311 a=0.0 |  |  |  | Cl Max: | 1.138 | at alpha= | 20 | deg
JavaFoil+Calcfoil stall+Eppler ext transition |  |  |  | L/D Max: | 117.55 | at alpha= | 4.5 | deg
Re: | 750000 |  |  | Cd Min: | 0.00641 | at alpha= | 0.5 | deg
Mach: | 0.5 |  |  | Cl=0 at alpha= | -1.4559 | deg
|  |  |  | @ Cl=0.1, Cd= | 0.0077038
|  |  |  | @ Cl=0.4, Cd= | 0.0064778
|  |  |  | @ Cl=0.6, Cd= | 0.0067033
alpha (deg) | Cl | Cd | Cm | Cl/Cd
-20 | -0.999 | 0.20386 | -0.004 | -4.9
-19.5 | -0.971 | 0.19764 | -0.004 | -4.912
-19 | -0.944 | 0.19035 | -0.005 | -4.959
-18.5 | -0.918 | 0.18477 | -0.005 | -4.968
-18 | -0.892 | 0.18229 | -0.005 | -4.892
-17.5 | -0.866 | 0.17923 | -0.005 | -4.829
-17 | -0.839 | 0.17471 | -0.005 | -4.804
-16.5 | -0.811 | 0.16417 | -0.005 | -4.941
-16 | -0.785 | 0.16026 | -0.005 | -4.896
-15.5 | -0.758 | 0.15467 | -0.006 | -4.902
-15 | -0.732 | 0.15049 | -0.006 | -4.863
-14.5 | -0.705 | 0.14096 | -0.006 | -5.004
-14 | -0.679 | 0.14191 | -0.006 | -4.782
-13.5 | -0.651 | 0.13032 | -0.006 | -4.992
-13 | -0.624 | 0.12534 | -0.006 | -4.978
-12.5 | -0.597 | 0.1229 | -0.006 | -4.86
-12 | -0.571 | 0.11944 | -0.007 | -4.777
-11.5 | -0.544 | 0.11889 | -0.007 | -4.573
-11 | -0.517 | 0.11168 | -0.007 | -4.629
-10.5 | -0.489 | 0.10763 | -0.007 | -4.545
-10 | -0.462 | 0.09916 | -0.007 | -4.663
-9.5 | -0.435 | 0.10184 | -0.007 | -4.276
-9 | -0.409 | 0.09664 | -0.007 | -4.228
-8.5 | -0.382 | 0.09692 | -0.008 | -3.938
-8 | -0.355 | 0.09218 | -0.008 | -3.847
-7.5 | -0.327 | 0.08116 | -0.007 | -4.031
-7 | -0.3 | 0.07891 | -0.008 | -3.804
-6.5 | -0.273 | 0.0505 | -0.008 | -5.411
-6 | -0.361 | 0.05103 | -0.008 | -7.077
-5.5 | -0.373 | 0.04299 | -0.008 | -8.67
-5 | -0.349 | 0.03904 | -0.009 | -8.927
-4.5 | -0.311 | 0.03642 | -0.01 | -8.544
-4 | -0.267 | 0.0342 | -0.011 | -7.808
-3.5 | -0.271 | 0.01007 | -0.023 | -26.882
-3 | -0.207 | 0.00975 | -0.023 | -21.211
-2.5 | -0.141 | 0.00955 | -0.024 | -14.775
-2 | -0.074 | 0.00928 | -0.024 | -7.968
-1.5 | -0.006 | 0.00913 | -0.025 | -0.676
-1 | 0.062 | 0.00895 | -0.025 | 6.926
-0.5 | 0.13 | 0.00672 | -0.026 | 19.413
0 | 0.199 | 0.00642 | -0.026 | 31.003
0.5 | 0.267 | 0.00641 | -0.027 | 41.69
1 | 0.335 | 0.00643 | -0.028 | 52.091
1.5 | 0.403 | 0.00648 | -0.028 | 62.155
2 | 0.471 | 0.00654 | -0.029 | 71.936
2.5 | 0.538 | 0.00662 | -0.029 | 81.328
3 | 0.605 | 0.00671 | -0.03 | 90.118
3.5 | 0.671 | 0.00687 | -0.03 | 97.658
4 | 0.736 | 0.00668 | -0.031 | 110.073
4.5 | 0.798 | 0.00679 | -0.032 | 117.55
5 | 0.844 | 0.01332 | -0.032 | 63.4
5.5 | 0.896 | 0.01423 | -0.032 | 62.928
6 | 0.94 | 0.01534 | -0.033 | 61.282
6.5 | 0.971 | 0.01673 | -0.033 | 58.056
7 | 0.975 | 0.01825 | -0.033 | 53.446
7.5 | 0.772 | 0.05195 | -0.015 | 14.868
8 | 0.507 | 0.06303 | -0.013 | 8.046
8.5 | 0.534 | 0.08426 | -0.014 | 6.336
9 | 0.56 | 0.08796 | -0.014 | 6.369
9.5 | 0.587 | 0.09483 | -0.015 | 6.19
10 | 0.613 | 0.10316 | -0.016 | 5.947
10.5 | 0.64 | 0.10608 | -0.016 | 6.03
11 | 0.666 | 0.10631 | -0.017 | 6.263
11.5 | 0.693 | 0.11641 | -0.018 | 5.954
12 | 0.719 | 0.12368 | -0.019 | 5.814
12.5 | 0.745 | 0.12714 | -0.019 | 5.86
13 | 0.771 | 0.1324 | -0.019 | 5.825
13.5 | 0.798 | 0.14032 | -0.021 | 5.69
14 | 0.824 | 0.14303 | -0.021 | 5.763
14.5 | 0.85 | 0.14875 | -0.022 | 5.716
15 | 0.878 | 0.15645 | -0.023 | 5.613
15.5 | 0.904 | 0.16047 | -0.024 | 5.632
16 | 0.929 | 0.16359 | -0.024 | 5.681
16.5 | 0.955 | 0.17139 | -0.024 | 5.573
17 | 0.983 | 0.17776 | -0.026 | 5.53
17.5 | 1.008 | 0.18311 | -0.026 | 5.507
18 | 1.034 | 0.18656 | -0.027 | 5.541
18.5 | 1.06 | 0.19455 | -0.027 | 5.446
19 | 1.088 | 0.20448 | -0.029 | 5.321
19.5 | 1.113 | 0.20502 | -0.029 | 5.427
20 | 1.138 | 0.21004 | -0.029 | 5.417

## 40. Re 750k Mach 0.50 (2)
BIGFOIL.COM POLAR EXPORT
NACA64-311 a=0.0
NACA64-311 a=0.0 |  |  |  | Cl Max: | 1.0504 | at alpha= | 20 | deg
XFOIL ncrit=9 |  |  |  | L/D Max: | 101.57 | at alpha= | 4 | deg
Re: | 750000 |  |  | Cd Min: | 0.28935 | at alpha= | 20 | deg
Mach: | 0.5 |  |  | Cl=0 at alpha= | -1.5876 | deg
|  |  |  | @ Cl=0.1, Cd= | 0.00647
|  |  |  | @ Cl=0.4, Cd= | 0.0064936
|  |  |  | @ Cl=0.6, Cd= | 0.0067591
alpha (deg) | Cl | Cd | Cm | Cl/Cd
-20 | -0.8516 | 0.27768 | 0.0889 | -3.0668
-19.5 | -0.8285 | 0.26948 | 0.0835 | -3.0744
-19 | -0.8056 | 0.26108 | 0.0782 | -3.0856
-18.5 | -0.7818 | 0.25222 | 0.0723 | -3.0997
-18 | -0.7594 | 0.24361 | 0.0665 | -3.1173
-17.5 | -0.7376 | 0.23509 | 0.061 | -3.1375
-17 | -0.7149 | 0.22606 | 0.0561 | -3.1624
-16.5 | -0.6919 | 0.21797 | 0.0518 | -3.1743
-16 | -0.6696 | 0.20995 | 0.047 | -3.1893
-15.5 | -0.6476 | 0.20174 | 0.0422 | -3.2101
-15 | -0.6269 | 0.19266 | 0.0362 | -3.2539
-14.5 | -0.6082 | 0.18383 | 0.0304 | -3.3085
-14 | -0.587 | 0.17507 | 0.0269 | -3.3529
-13.5 | -0.5667 | 0.16724 | 0.0229 | -3.3885
-13 | -0.5474 | 0.1591 | 0.0184 | -3.4406
-12.5 | -0.5305 | 0.15019 | 0.0128 | -3.5322
-12 | -0.5192 | 0.14107 | 0.0067 | -3.6804
-11.5 | -0.5068 | 0.13129 | 0.0018 | -3.8602
-11 | -0.4867 | 0.12437 | 0 | -3.9133
-10.5 | -0.4726 | 0.11645 | -0.0042 | -4.0584
-10 | -0.4649 | 0.10666 | -0.0117 | -4.3587
-9.5 | -0.4553 | 0.09763 | -0.0169 | -4.6635
-8.5 | -0.4335 | 0.07947 | -0.0289 | -5.4549
-8 | -0.4319 | 0.07227 | -0.032 | -5.9762
-7.5 | -0.44 | 0.06225 | -0.0398 | -7.0683
-7 | -0.4633 | 0.05343 | -0.0452 | -8.6712
-6 | -0.4777 | 0.03534 | -0.0442 | -13.5173
-5.5 | -0.4576 | 0.02801 | -0.0418 | -16.337
-5 | -0.4169 | 0.02226 | -0.0392 | -18.7287
-4.5 | -0.3672 | 0.01714 | -0.0369 | -21.4236
-4 | -0.3062 | 0.0144 | -0.0352 | -21.2639
-3.5 | -0.2433 | 0.01242 | -0.0336 | -19.5894
-3 | -0.1808 | 0.01107 | -0.0322 | -16.3324
-2.5 | -0.1191 | 0.0099 | -0.031 | -12.0303
-2 | -0.0537 | 0.00936 | -0.0305 | -5.7372
-1.5 | 0.0114 | 0.0088 | -0.0302 | 1.2955
-1 | 0.0657 | 0.00657 | -0.0296 | 10
-0.5 | 0.1309 | 0.00638 | -0.0292 | 20.5172
0 | 0.1964 | 0.00635 | -0.0289 | 30.9291
0.5 | 0.2629 | 0.00638 | -0.0288 | 41.2069
1 | 0.33 | 0.00645 | -0.0289 | 51.1628
1.5 | 0.3966 | 0.00649 | -0.0289 | 61.1094
2 | 0.4634 | 0.00656 | -0.0288 | 70.6402
2.5 | 0.5292 | 0.00664 | -0.0284 | 79.6988
3 | 0.5942 | 0.00675 | -0.0276 | 88.0296
3.5 | 0.6581 | 0.00685 | -0.0263 | 96.073
4 | 0.7181 | 0.00707 | -0.0241 | 101.57
4.5 | 0.7818 | 0.00806 | -0.0234 | 96.9975
5 | 0.8434 | 0.01051 | -0.0245 | 80.2474
5.5 | 0.8851 | 0.01238 | -0.0207 | 71.4943
6 | 0.9311 | 0.0139 | -0.0169 | 66.9856
6.5 | 0.9705 | 0.01557 | -0.0122 | 62.3314
7 | 0.9841 | 0.01801 | -0.0048 | 54.6419
7.5 | 1.0034 | 0.02093 | 0.0005 | 47.9408
8 | 1.0233 | 0.02433 | 0.005 | 42.0592
8.5 | 1.0343 | 0.02894 | 0.0095 | 35.7395
9 | 1.0399 | 0.03451 | 0.0128 | 30.1333
9.5 | 1.031 | 0.04158 | 0.0138 | 24.7956
10 | 1.01 | 0.05048 | 0.0122 | 20.0079
10.5 | 0.9824 | 0.06126 | 0.0076 | 16.0366
11 | 0.9487 | 0.07458 | -0.0001 | 12.7206
11.5 | 0.9179 | 0.08962 | -0.0099 | 10.2421
12 | 0.8908 | 0.10585 | -0.0204 | 8.4157
12.5 | 0.8639 | 0.12323 | -0.0304 | 7.0105
13 | 0.8472 | 0.13928 | -0.0393 | 6.0827
13.5 | 0.8419 | 0.15372 | -0.0474 | 5.4768
14 | 0.8464 | 0.16618 | -0.0543 | 5.0933
14.5 | 0.8554 | 0.17768 | -0.0607 | 4.8143
15 | 0.8693 | 0.18742 | -0.0663 | 4.6382
16.5 | 0.9127 | 0.22078 | -0.0833 | 4.134
17 | 0.9309 | 0.23119 | -0.0892 | 4.0266
17.5 | 0.9474 | 0.24308 | -0.0969 | 3.8975
18 | 0.968 | 0.25248 | -0.1025 | 3.834
18.5 | 0.9888 | 0.26105 | -0.1077 | 3.7878
19 | 1.011 | 0.26928 | -0.1116 | 3.7545
19.5 | 1.0311 | 0.2792 | -0.1176 | 3.6931
20 | 1.0504 | 0.28935 | -0.1243 | 3.6302

## 41. Re 1M Mach 0.00 (1)
BIGFOIL.COM POLAR EXPORT
NACA64-311 a=0.0
NACA64-311 a=0.0 |  |  |  | Cl Max: | 1.1 | at alpha= | 10 | deg
JavaFoil+Calcfoil stall+Eppler ext transition |  |  |  | L/D Max: | 120.445 | at alpha= | 5 | deg
Re: | 1000000 |  |  | Cd Min: | 0.0058 | at alpha= | 2 | deg
Mach: | 0 |  |  | Cl=0 at alpha= | -1.4576 | deg
|  |  |  | @ Cl=0.1, Cd= | 0.0064781
|  |  |  | @ Cl=0.4, Cd= | 0.0058271
|  |  |  | @ Cl=0.6, Cd= | 0.0059379
alpha (deg) | Cl | Cd | Cm | Cl/Cd
-16 | -0.475 | 0.14913 | -0.004 | -3.182
-15.5 | -0.496 | 0.13851 | -0.004 | -3.581
-15 | -0.517 | 0.13037 | -0.004 | -3.967
-14.5 | -0.538 | 0.12245 | -0.004 | -4.393
-14 | -0.558 | 0.11494 | -0.004 | -4.852
-13.5 | -0.576 | 0.1075 | -0.005 | -5.359
-13 | -0.593 | 0.10313 | -0.005 | -5.747
-12.5 | -0.607 | 0.09564 | -0.005 | -6.347
-12 | -0.618 | 0.08961 | -0.005 | -6.9
-11.5 | -0.626 | 0.08264 | -0.005 | -7.573
-11 | -0.63 | 0.07684 | -0.005 | -8.194
-10.5 | -0.629 | 0.07142 | -0.005 | -8.808
-10 | -0.621 | 0.06703 | -0.005 | -9.266
-9.5 | -0.608 | 0.0623 | -0.006 | -9.754
-9 | -0.59 | 0.05825 | -0.006 | -10.137
-8.5 | -0.569 | 0.05471 | -0.006 | -10.4
-8 | -0.544 | 0.05126 | -0.007 | -10.613
-7.5 | -0.515 | 0.0483 | -0.007 | -10.669
-7 | -0.483 | 0.04519 | -0.007 | -10.682
-6.5 | -0.447 | 0.04238 | -0.008 | -10.544
-6 | -0.409 | 0.0392 | -0.009 | -10.437
-5.5 | -0.456 | 0.00976 | -0.018 | -46.764
-5 | -0.404 | 0.00948 | -0.018 | -42.642
-4.5 | -0.35 | 0.00928 | -0.019 | -37.731
-4 | -0.295 | 0.00908 | -0.019 | -32.458
-3.5 | -0.238 | 0.00882 | -0.02 | -27.019
-3 | -0.181 | 0.00868 | -0.02 | -20.853
-2.5 | -0.123 | 0.00851 | -0.02 | -14.427
-2 | -0.064 | 0.00839 | -0.021 | -7.657
-1.5 | -0.005 | 0.00827 | -0.021 | -0.647
-1 | 0.054 | 0.00817 | -0.022 | 6.578
-0.5 | 0.113 | 0.006 | -0.022 | 18.817
0 | 0.172 | 0.00598 | -0.023 | 28.819
0.5 | 0.232 | 0.00598 | -0.023 | 38.72
1 | 0.29 | 0.00601 | -0.024 | 48.299
1.5 | 0.349 | 0.006 | -0.024 | 58.21
2 | 0.408 | 0.0058 | -0.025 | 70.323
2.5 | 0.467 | 0.00582 | -0.025 | 80.227
3 | 0.525 | 0.00586 | -0.026 | 89.586
3.5 | 0.583 | 0.00592 | -0.026 | 98.572
4 | 0.64 | 0.00598 | -0.027 | 107.18
4.5 | 0.697 | 0.0061 | -0.027 | 114.243
5 | 0.752 | 0.00624 | -0.028 | 120.445
5.5 | 0.804 | 0.01106 | -0.028 | 72.639
6 | 0.855 | 0.01157 | -0.029 | 73.882
6.5 | 0.902 | 0.01202 | -0.029 | 75.016
7 | 0.945 | 0.01264 | -0.03 | 74.779
7.5 | 0.985 | 0.01332 | -0.03 | 73.919
8 | 1.02 | 0.01402 | -0.03 | 72.728
8.5 | 1.05 | 0.01495 | -0.031 | 70.261
9 | 1.075 | 0.01598 | -0.031 | 67.273
9.5 | 1.093 | 0.0171 | -0.032 | 63.945
10 | 1.1 | 0.01858 | -0.032 | 59.174
10.5 | 1.097 | 0.02038 | -0.032 | 53.8
11 | 1.076 | 0.02395 | -0.032 | 44.941
11.5 | 0.918 | 0.07247 | -0.02 | 12.67
12 | 0.898 | 0.08064 | -0.017 | 11.131
12.5 | 0.879 | 0.08691 | -0.017 | 10.111
13 | 0.856 | 0.09337 | -0.016 | 9.165
13.5 | 0.829 | 0.10034 | -0.016 | 8.265
14 | 0.801 | 0.10938 | -0.015 | 7.321
14.5 | 0.77 | 0.11662 | -0.015 | 6.604
15 | 0.739 | 0.12028 | -0.016 | 6.141

## 42. Re 1M Mach 0.00 (2)
BIGFOIL.COM POLAR EXPORT
NACA64-311 a=0.0
NACA64-311 a=0.0 |  |  |  | Cl Max: | 1.3419 | at alpha= | 14.5 | deg
XFOIL ncrit=9 |  |  |  | L/D Max: | 108.48 | at alpha= | 4.5 | deg
Re: | 1000000 |  |  | Cd Min: | 0.24946 | at alpha= | 20 | deg
Mach: | 0 |  |  | Cl=0 at alpha= | -1.4909 | deg
|  |  |  | @ Cl=0.1, Cd= | 0.0054277
|  |  |  | @ Cl=0.4, Cd= | 0.0054435
|  |  |  | @ Cl=0.6, Cd= | 0.0057844
alpha (deg) | Cl | Cd | Cm | Cl/Cd
-20 | -0.761 | 0.24769 | 0.0696 | -3.0724
-19.5 | -0.7432 | 0.24025 | 0.065 | -3.0934
-19 | -0.727 | 0.233 | 0.0603 | -3.1202
-18.5 | -0.7106 | 0.22577 | 0.0556 | -3.1475
-18 | -0.6951 | 0.21776 | 0.0515 | -3.192
-17.5 | -0.6778 | 0.21151 | 0.0479 | -3.2046
-17 | -0.6606 | 0.20512 | 0.044 | -3.2206
-16.5 | -0.6439 | 0.19825 | 0.04 | -3.2479
-16 | -0.6279 | 0.19104 | 0.0359 | -3.2867
-15.5 | -0.6161 | 0.18146 | 0.0305 | -3.3952
-15 | -0.6034 | 0.17301 | 0.026 | -3.4877
-14.5 | -0.592 | 0.16416 | 0.0224 | -3.6062
-14 | -0.5771 | 0.15762 | 0.0191 | -3.6613
-13.5 | -0.5625 | 0.15112 | 0.0156 | -3.7222
-13 | -0.5536 | 0.14197 | 0.0108 | -3.8994
-12.5 | -0.5483 | 0.13185 | 0.0055 | -4.1585
-12 | -0.5442 | 0.12174 | 0.0008 | -4.4702
-11.5 | -0.545 | 0.11233 | -0.0033 | -4.8518
-11 | -0.5389 | 0.10455 | -0.0072 | -5.1545
-10.5 | -0.5352 | 0.09641 | -0.0115 | -5.5513
-10 | -0.5379 | 0.08433 | -0.0197 | -6.3785
-9 | -0.7281 | 0.03283 | -0.0345 | -22.1779
-8.5 | -0.6664 | 0.03884 | -0.0347 | -17.1576
-8 | -0.6522 | 0.03008 | -0.0317 | -21.6822
-7.5 | -0.6247 | 0.02223 | -0.0288 | -28.1017
-7 | -0.5803 | 0.01891 | -0.0275 | -30.6875
-6 | -0.4831 | 0.01392 | -0.026 | -34.7055
-5.5 | -0.4307 | 0.01268 | -0.0256 | -33.9669
-5 | -0.3781 | 0.01158 | -0.0251 | -32.6511
-4.5 | -0.3245 | 0.01082 | -0.0248 | -29.9908
-4 | -0.2726 | 0.00965 | -0.0244 | -28.2487
-3.5 | -0.2178 | 0.00914 | -0.0243 | -23.8293
-3 | -0.1621 | 0.00879 | -0.0244 | -18.4414
-2.5 | -0.1067 | 0.00829 | -0.0245 | -12.8709
-2 | -0.0506 | 0.00797 | -0.0246 | -6.3488
-1.5 | -0.001 | 0.00606 | -0.0247 | -0.16502
-1 | 0.0537 | 0.00556 | -0.0247 | 9.6583
-0.5 | 0.1097 | 0.0054 | -0.0248 | 20.3148
0 | 0.1655 | 0.00531 | -0.0247 | 31.1676
0.5 | 0.222 | 0.00531 | -0.0248 | 41.8079
1 | 0.2789 | 0.00534 | -0.0251 | 52.2285
1.5 | 0.3354 | 0.00538 | -0.0252 | 62.342
2.5 | 0.4473 | 0.00549 | -0.0253 | 81.4754
3.5 | 0.5559 | 0.00563 | -0.0246 | 98.7389
4 | 0.6073 | 0.00581 | -0.0236 | 104.5267
4.5 | 0.6639 | 0.00612 | -0.024 | 108.4804
5 | 0.728 | 0.00726 | -0.027 | 100.2755
5.5 | 0.7762 | 0.00866 | -0.0268 | 89.6305
6 | 0.8215 | 0.01 | -0.026 | 82.15
6.5 | 0.8694 | 0.01102 | -0.0253 | 78.8929
7 | 0.9183 | 0.01188 | -0.0246 | 77.298
7.5 | 0.9678 | 0.01258 | -0.0241 | 76.9316
8 | 1.0115 | 0.01384 | -0.0227 | 73.0853
8.5 | 1.0591 | 0.01454 | -0.022 | 72.8404
9 | 1.103 | 0.01548 | -0.0208 | 71.2532
9.5 | 1.1406 | 0.01687 | -0.0187 | 67.6111
10 | 1.1812 | 0.01784 | -0.0172 | 66.2108
10.5 | 1.2147 | 0.01911 | -0.0147 | 63.5636
11 | 1.2299 | 0.02096 | -0.0097 | 58.6784
11.5 | 1.2557 | 0.02243 | -0.0068 | 55.9831
12 | 1.2802 | 0.02417 | -0.0044 | 52.9665
12.5 | 1.2796 | 0.02811 | -0.0008 | 45.5212
13 | 1.3063 | 0.03004 | 0.0005 | 43.4854
13.5 | 1.3149 | 0.03381 | 0.0021 | 38.8909
14 | 1.3346 | 0.03669 | 0.0027 | 36.375
14.5 | 1.3419 | 0.04099 | 0.0032 | 32.7373
15 | 1.3358 | 0.04712 | 0.0029 | 28.3489
15.5 | 1.3101 | 0.05631 | 0.0013 | 23.2658
16 | 1.3022 | 0.06407 | -0.0013 | 20.3246
16.5 | 1.2783 | 0.07502 | -0.0058 | 17.0395
17 | 1.2551 | 0.08696 | -0.0116 | 14.4331
17.5 | 1.2259 | 0.10135 | -0.0195 | 12.0957
18 | 1.1899 | 0.11833 | -0.0294 | 10.0558
18.5 | 1.1391 | 0.14011 | -0.0424 | 8.13
19 | 1.072 | 0.16834 | -0.0592 | 6.3681
20 | 0.9373 | 0.24946 | -0.0964 | 3.7573

## 43. Re 1M Mach 0.10 (1)
BIGFOIL.COM POLAR EXPORT
NACA64-311 a=0.0
NACA64-311 a=0.0 |  |  |  | Cl Max: | 1.095 | at alpha= | 10 | deg
JavaFoil+Calcfoil stall+Eppler ext transition |  |  |  | L/D Max: | 120.909 | at alpha= | 5 | deg
Re: | 1000000 |  |  | Cd Min: | 0.00579 | at alpha= | 2 | deg
Mach: | 0.1 |  |  | Cl=0 at alpha= | -1.4576 | deg
|  |  |  | @ Cl=0.1, Cd= | 0.006504
|  |  |  | @ Cl=0.4, Cd= | 0.0057934
|  |  |  | @ Cl=0.6, Cd= | 0.005939
alpha (deg) | Cl | Cd | Cm | Cl/Cd
-15.5 | -0.453 | 0.13999 | -0.004 | -3.238
-15 | -0.478 | 0.13183 | -0.004 | -3.623
-14.5 | -0.502 | 0.12667 | -0.004 | -3.96
-14 | -0.525 | 0.1185 | -0.004 | -4.43
-13.5 | -0.547 | 0.11238 | -0.005 | -4.867
-13 | -0.567 | 0.10565 | -0.005 | -5.366
-12.5 | -0.585 | 0.09566 | -0.005 | -6.113
-12 | -0.6 | 0.09084 | -0.005 | -6.603
-11.5 | -0.611 | 0.0833 | -0.005 | -7.336
-11 | -0.618 | 0.07829 | -0.005 | -7.896
-10.5 | -0.62 | 0.07257 | -0.005 | -8.549
-10 | -0.614 | 0.06789 | -0.005 | -9.052
-9.5 | -0.603 | 0.06312 | -0.006 | -9.555
-9 | -0.587 | 0.05899 | -0.006 | -9.959
-8.5 | -0.567 | 0.05474 | -0.006 | -10.363
-8 | -0.543 | 0.05166 | -0.007 | -10.52
-7.5 | -0.515 | 0.04821 | -0.007 | -10.691
-7 | -0.483 | 0.04539 | -0.007 | -10.651
-6.5 | -0.448 | 0.04247 | -0.008 | -10.54
-6 | -0.41 | 0.03965 | -0.009 | -10.338
-5.5 | -0.458 | 0.00975 | -0.018 | -46.962
-5 | -0.406 | 0.00956 | -0.018 | -42.435
-4.5 | -0.352 | 0.00936 | -0.019 | -37.565
-4 | -0.296 | 0.00908 | -0.019 | -32.595
-3.5 | -0.239 | 0.00888 | -0.02 | -26.965
-3 | -0.182 | 0.00867 | -0.02 | -20.968
-2.5 | -0.123 | 0.00853 | -0.021 | -14.468
-2 | -0.065 | 0.00838 | -0.021 | -7.703
-1.5 | -0.005 | 0.00826 | -0.022 | -0.651
-1 | 0.054 | 0.00816 | -0.022 | 6.617
-0.5 | 0.114 | 0.006 | -0.023 | 18.925
0 | 0.173 | 0.00603 | -0.023 | 28.721
0.5 | 0.233 | 0.00603 | -0.023 | 38.642
1 | 0.292 | 0.00605 | -0.024 | 48.284
1.5 | 0.351 | 0.00581 | -0.024 | 60.501
2 | 0.41 | 0.00579 | -0.025 | 70.791
2.5 | 0.469 | 0.00581 | -0.025 | 80.694
3 | 0.528 | 0.00587 | -0.026 | 89.899
3.5 | 0.586 | 0.00591 | -0.026 | 99.118
4 | 0.644 | 0.00603 | -0.027 | 106.808
4.5 | 0.7 | 0.00614 | -0.028 | 114.066
5 | 0.756 | 0.00625 | -0.028 | 120.909
5.5 | 0.807 | 0.01113 | -0.028 | 72.546
6 | 0.858 | 0.01164 | -0.029 | 73.727
6.5 | 0.905 | 0.01211 | -0.029 | 74.733
7 | 0.948 | 0.01274 | -0.03 | 74.406
7.5 | 0.987 | 0.01344 | -0.03 | 73.452
8 | 1.022 | 0.01422 | -0.031 | 71.824
8.5 | 1.051 | 0.01512 | -0.031 | 69.517
9 | 1.075 | 0.01622 | -0.031 | 66.233
9.5 | 1.091 | 0.01745 | -0.032 | 62.518
10 | 1.095 | 0.01891 | -0.032 | 57.888
10.5 | 1.087 | 0.02094 | -0.032 | 51.926
11 | 0.922 | 0.06683 | -0.021 | 13.8
11.5 | 0.9 | 0.07572 | -0.018 | 11.89
12 | 0.881 | 0.08211 | -0.017 | 10.733
12.5 | 0.858 | 0.08828 | -0.016 | 9.723
13 | 0.831 | 0.09385 | -0.016 | 8.857
13.5 | 0.801 | 0.10304 | -0.015 | 7.77
14 | 0.768 | 0.11084 | -0.015 | 6.926
14.5 | 0.733 | 0.11978 | -0.015 | 6.116
15 | 0.696 | 0.1232 | -0.015 | 5.653

## 44. Re 1M Mach 0.10 (2)
BIGFOIL.COM POLAR EXPORT
NACA64-311 a=0.0
NACA64-311 a=0.0 |  |  |  | Cl Max: | 1.3239 | at alpha= | 14.5 | deg
XFOIL ncrit=9 |  |  |  | L/D Max: | 108.36 | at alpha= | 4.5 | deg
Re: | 1000000 |  |  | Cd Min: | 0.242 | at alpha= | 19.5 | deg
Mach: | 0.1 |  |  | Cl=0 at alpha= | -1.4936 | deg
|  |  |  | @ Cl=0.1, Cd= | 0.0054414
|  |  |  | @ Cl=0.4, Cd= | 0.0054552
|  |  |  | @ Cl=0.6, Cd= | 0.0057932
alpha (deg) | Cl | Cd | Cm | Cl/Cd
-9 | -0.7036 | 0.03848 | -0.0368 | -18.2848
-8.5 | -0.6114 | 0.0493 | -0.0371 | -12.4016
-8 | -0.6361 | 0.03598 | -0.0339 | -17.6793
-7.5 | -0.6242 | 0.02382 | -0.0298 | -26.2049
-6.5 | -0.5375 | 0.01556 | -0.0269 | -34.5437
-6 | -0.4856 | 0.01419 | -0.0264 | -34.2213
-5.5 | -0.433 | 0.01289 | -0.026 | -33.5919
-5 | -0.3801 | 0.01173 | -0.0255 | -32.4041
-4.5 | -0.3263 | 0.01088 | -0.0251 | -29.9908
-4 | -0.274 | 0.00972 | -0.0246 | -28.1893
-3.5 | -0.2189 | 0.00918 | -0.0246 | -23.8453
-3 | -0.1629 | 0.00881 | -0.0246 | -18.4904
-2.5 | -0.1072 | 0.00831 | -0.0246 | -12.9001
-2 | -0.0507 | 0.00798 | -0.0248 | -6.3534
-1.5 | -0.0007 | 0.00613 | -0.0249 | -0.11419
-1 | 0.0541 | 0.00558 | -0.0249 | 9.6953
-0.5 | 0.1104 | 0.00541 | -0.0249 | 20.4067
0 | 0.1665 | 0.00533 | -0.0249 | 31.2383
0.5 | 0.2234 | 0.00533 | -0.025 | 41.9137
1 | 0.2806 | 0.00536 | -0.0252 | 52.3507
1.5 | 0.3375 | 0.00539 | -0.0254 | 62.616
2 | 0.3942 | 0.00545 | -0.0255 | 72.3303
2.5 | 0.4502 | 0.0055 | -0.0255 | 81.8545
3 | 0.5057 | 0.00557 | -0.0253 | 90.7899
3.5 | 0.5595 | 0.00566 | -0.0248 | 98.8516
4 | 0.6112 | 0.00583 | -0.0238 | 104.837
4.5 | 0.6675 | 0.00616 | -0.024 | 108.3604
5 | 0.7316 | 0.00735 | -0.0269 | 99.5374
5.5 | 0.7803 | 0.00876 | -0.0268 | 89.0753
6 | 0.8259 | 0.0101 | -0.0259 | 81.7723
6.5 | 0.8744 | 0.01109 | -0.0251 | 78.8458
7 | 0.9231 | 0.012 | -0.0243 | 76.925
7.5 | 0.9729 | 0.0127 | -0.0237 | 76.6063
8 | 1.0167 | 0.01397 | -0.0223 | 72.7774
8.5 | 1.064 | 0.01472 | -0.0214 | 72.2826
9 | 1.1061 | 0.01583 | -0.0198 | 69.8737
9.5 | 1.1447 | 0.01712 | -0.0178 | 66.8633
10 | 1.184 | 0.01817 | -0.0159 | 65.1624
10.5 | 1.207 | 0.01984 | -0.0118 | 60.8367
11 | 1.2281 | 0.0215 | -0.0078 | 57.1209
11.5 | 1.2528 | 0.02318 | -0.005 | 54.0466
12 | 1.2747 | 0.02524 | -0.0025 | 50.5032
12.5 | 1.275 | 0.02934 | 0.0008 | 43.456
13 | 1.2994 | 0.03162 | 0.0021 | 41.0942
13.5 | 1.3046 | 0.03591 | 0.0036 | 36.3297
14 | 1.3221 | 0.0392 | 0.004 | 33.727
14.5 | 1.3239 | 0.04434 | 0.0041 | 29.8579
15 | 1.303 | 0.05261 | 0.003 | 24.7672
15.5 | 1.2836 | 0.06172 | 0.0004 | 20.7971
16 | 1.268 | 0.07123 | -0.0033 | 17.8015
16.5 | 1.2371 | 0.08427 | -0.0096 | 14.6802
17 | 1.2062 | 0.09878 | -0.0175 | 12.211
17.5 | 1.1679 | 0.11633 | -0.0277 | 10.0395
18 | 1.123 | 0.13673 | -0.0399 | 8.2133
18.5 | 1.0618 | 0.16321 | -0.0557 | 6.5057
19.5 | 0.9265 | 0.242 | -0.0923 | 3.8285

## 45. Re 1M Mach 0.25 (1)
BIGFOIL.COM POLAR EXPORT
NACA64-311 a=0.0
NACA64-311 a=0.0 |  |  |  | Cl Max: | 1.067 | at alpha= | 9.5 | deg
JavaFoil+Calcfoil stall+Eppler ext transition |  |  |  | L/D Max: | 115.292 | at alpha= | 4.5 | deg
Re: | 1000000 |  |  | Cd Min: | 0.00582 | at alpha= | 1.5 | deg
Mach: | 0.25 |  |  | Cl=0 at alpha= | -1.4516 | deg
|  |  |  | @ Cl=0.1, Cd= | 0.006662
|  |  |  | @ Cl=0.4, Cd= | 0.13425
|  |  |  | @ Cl=0.6, Cd= | 0.13425
alpha (deg) | Cl | Cd | Cm | Cl/Cd
-14.5 | -0.074 | 0.1381 | -0.005 | -0.539
-14 | -0.196 | 0.13248 | -0.005 | -1.479
-13.5 | -0.268 | 0.1269 | -0.005 | -2.112
-13 | -0.329 | 0.1185 | -0.005 | -2.78
-12.5 | -0.385 | 0.11996 | -0.005 | -3.208
-12 | -0.435 | 0.11043 | -0.005 | -3.935
-11.5 | -0.478 | 0.09173 | -0.005 | -5.212
-11 | -0.514 | 0.08962 | -0.005 | -5.739
-10.5 | -0.542 | 0.08125 | -0.005 | -6.676
-10 | -0.557 | 0.07249 | -0.005 | -7.68
-9.5 | -0.562 | 0.0666 | -0.006 | -8.434
-9 | -0.56 | 0.06202 | -0.006 | -9.022
-8.5 | -0.55 | 0.05695 | -0.006 | -9.666
-8 | -0.535 | 0.05337 | -0.006 | -10.019
-7.5 | -0.513 | 0.0495 | -0.007 | -10.37
-7 | -0.485 | 0.04644 | -0.007 | -10.452
-6.5 | -0.452 | 0.04327 | -0.008 | -10.438
-6 | -0.415 | 0.04042 | -0.008 | -10.269
-5.5 | -0.377 | 0.03716 | -0.01 | -10.149
-5 | -0.414 | 0.00968 | -0.019 | -42.8
-4.5 | -0.36 | 0.00947 | -0.019 | -37.966
-4 | -0.303 | 0.00925 | -0.02 | -32.786
-3.5 | -0.245 | 0.00898 | -0.02 | -27.344
-3 | -0.187 | 0.0088 | -0.021 | -21.204
-2.5 | -0.127 | 0.00859 | -0.021 | -14.757
-2 | -0.066 | 0.00845 | -0.022 | -7.847
-1.5 | -0.006 | 0.00831 | -0.022 | -0.665
-1 | 0.056 | 0.00822 | -0.023 | 6.752
-0.5 | 0.117 | 0.00606 | -0.023 | 19.239
0 | 0.178 | 0.00607 | -0.024 | 29.351
0.5 | 0.239 | 0.00608 | -0.024 | 39.33
1 | 0.3 | 0.00608 | -0.025 | 49.325
1.5 | 0.361 | 0.00582 | -0.025 | 61.941
2 | 0.421 | 0.00588 | -0.026 | 71.707
2.5 | 0.482 | 0.0059 | -0.026 | 81.649
3 | 0.542 | 0.00595 | -0.027 | 91.046
3.5 | 0.602 | 0.00603 | -0.027 | 99.874
4 | 0.661 | 0.00609 | -0.028 | 108.499
4.5 | 0.719 | 0.00623 | -0.028 | 115.292
5 | 0.773 | 0.01088 | -0.029 | 71.029
5.5 | 0.826 | 0.01151 | -0.029 | 71.746
6 | 0.876 | 0.01206 | -0.03 | 72.664
6.5 | 0.923 | 0.01263 | -0.03 | 73.085
7 | 0.964 | 0.01338 | -0.03 | 72.028
7.5 | 0.999 | 0.01419 | -0.031 | 70.446
8 | 1.029 | 0.01515 | -0.031 | 67.921
8.5 | 1.051 | 0.01616 | -0.032 | 65.039
9 | 1.065 | 0.01765 | -0.032 | 60.311
9.5 | 1.067 | 0.0192 | -0.032 | 55.568
10 | 0.892 | 0.06246 | -0.019 | 14.273
10.5 | 0.866 | 0.06954 | -0.017 | 12.45
11 | 0.834 | 0.0753 | -0.015 | 11.08
11.5 | 0.794 | 0.08258 | -0.015 | 9.61
12 | 0.743 | 0.09028 | -0.014 | 8.233
12.5 | 0.684 | 0.09811 | -0.014 | 6.973
13 | 0.618 | 0.10757 | -0.014 | 5.743
13.5 | 0.545 | 0.11711 | -0.014 | 4.654
14 | 0.467 | 0.12622 | -0.015 | 3.697
14.5 | 0.383 | 0.13425 | -0.015 | 2.852

## 46. Re 1M Mach 0.25 (2)
BIGFOIL.COM POLAR EXPORT
NACA64-311 a=0.0
NACA64-311 a=0.0 |  |  |  | Cl Max: | 1.2233 | at alpha= | 11.5 | deg
XFOIL ncrit=9 |  |  |  | L/D Max: | 107.559 | at alpha= | 4.5 | deg
Re: | 1000000 |  |  | Cd Min: | 0.25319 | at alpha= | -20 | deg
Mach: | 0.25 |  |  | Cl=0 at alpha= | -1.5325 | deg
|  |  |  | @ Cl=0.1, Cd= | 0.0055519
|  |  |  | @ Cl=0.4, Cd= | 0.0055248
|  |  |  | @ Cl=0.6, Cd= | 0.0058566
alpha (deg) | Cl | Cd | Cm | Cl/Cd
-20 | -0.7782 | 0.25319 | 0.0736 | -3.0736
-19.5 | -0.7593 | 0.24554 | 0.0687 | -3.0924
-19 | -0.7418 | 0.23817 | 0.0638 | -3.1146
-18.5 | -0.7242 | 0.23071 | 0.0589 | -3.139
-18 | -0.7063 | 0.22296 | 0.055 | -3.1678
-17.5 | -0.6881 | 0.21641 | 0.0511 | -3.1796
-17 | -0.6699 | 0.20967 | 0.0469 | -3.195
-16.5 | -0.6519 | 0.20252 | 0.0427 | -3.2189
-16 | -0.6345 | 0.19505 | 0.0384 | -3.253
-15.5 | -0.6205 | 0.18562 | 0.0329 | -3.3429
-15 | -0.6063 | 0.17717 | 0.0282 | -3.4221
-14.5 | -0.5918 | 0.16867 | 0.0247 | -3.5086
-14 | -0.5753 | 0.16202 | 0.0212 | -3.5508
-13.5 | -0.5598 | 0.15516 | 0.0175 | -3.6079
-13 | -0.5505 | 0.14558 | 0.012 | -3.7814
-12.5 | -0.5415 | 0.13631 | 0.0073 | -3.9726
-12 | -0.5338 | 0.12671 | 0.0027 | -4.2128
-11.5 | -0.5273 | 0.11856 | -0.0005 | -4.4475
-11 | -0.5179 | 0.11104 | -0.0042 | -4.6641
-10.5 | -0.5116 | 0.10289 | -0.0084 | -4.9723
-10 | -0.5118 | 0.09128 | -0.016 | -5.6069
-8 | -0.5923 | 0.04821 | -0.0383 | -12.2858
-7.5 | -0.5966 | 0.03745 | -0.0362 | -15.9306
-7 | -0.5815 | 0.02646 | -0.0329 | -21.9766
-6.5 | -0.5426 | 0.02114 | -0.0307 | -25.667
-6 | -0.4992 | 0.01613 | -0.0292 | -30.9485
-5.5 | -0.4454 | 0.01425 | -0.0283 | -31.2561
-5 | -0.3907 | 0.01265 | -0.0275 | -30.8854
-4.5 | -0.3357 | 0.01141 | -0.0268 | -29.4216
-4 | -0.2812 | 0.01025 | -0.0262 | -27.4341
-3.5 | -0.2254 | 0.00943 | -0.0258 | -23.9024
-3 | -0.1678 | 0.00895 | -0.0257 | -18.7486
-2.5 | -0.1102 | 0.00843 | -0.0256 | -13.0724
-2 | -0.0518 | 0.00809 | -0.0257 | -6.403
-1.5 | 0.0036 | 0.00705 | -0.0258 | 0.51064
-1 | 0.0563 | 0.00568 | -0.0257 | 9.912
-0.5 | 0.1143 | 0.00551 | -0.0257 | 20.7441
0.5 | 0.231 | 0.00543 | -0.0258 | 42.5414
1 | 0.29 | 0.00544 | -0.026 | 53.3088
1.5 | 0.3491 | 0.00549 | -0.0263 | 63.5883
2 | 0.4076 | 0.00553 | -0.0263 | 73.7071
2.5 | 0.4658 | 0.00559 | -0.0263 | 83.3274
3 | 0.523 | 0.00568 | -0.0261 | 92.0775
3.5 | 0.5795 | 0.00578 | -0.0256 | 100.2595
4 | 0.633 | 0.00598 | -0.0245 | 105.8528
4.5 | 0.6873 | 0.00639 | -0.0238 | 107.5587
5 | 0.7515 | 0.00783 | -0.0264 | 95.977
5.5 | 0.8021 | 0.00938 | -0.0263 | 85.5117
6 | 0.8493 | 0.01068 | -0.025 | 79.5225
6.5 | 0.9005 | 0.01155 | -0.024 | 77.9654
7 | 0.9503 | 0.01252 | -0.0228 | 75.9026
7.5 | 0.9986 | 0.01354 | -0.0214 | 73.7518
8 | 1.0419 | 0.01486 | -0.0192 | 70.1144
8.5 | 1.0866 | 0.01591 | -0.0173 | 68.2967
9 | 1.1174 | 0.01778 | -0.0136 | 62.8459
9.5 | 1.1526 | 0.01888 | -0.0103 | 61.0487
10 | 1.1714 | 0.02084 | -0.0055 | 56.2092
10.5 | 1.1863 | 0.02352 | -0.0013 | 50.4379
11 | 1.2094 | 0.02588 | 0.0015 | 46.7311
11.5 | 1.2233 | 0.02919 | 0.0042 | 41.9082
12 | 1.2207 | 0.03439 | 0.0067 | 35.4958
12.5 | 1.2211 | 0.03975 | 0.008 | 30.7195
13 | 1.2226 | 0.04532 | 0.0081 | 26.9771
13.5 | 1.1977 | 0.05455 | 0.0066 | 21.956
14 | 1.1873 | 0.06295 | 0.0035 | 18.861
14.5 | 1.1676 | 0.07362 | -0.0014 | 15.8598
15 | 1.1391 | 0.08713 | -0.0089 | 13.0736
15.5 | 1.0981 | 0.10483 | -0.0195 | 10.4751
16 | 1.0403 | 0.12832 | -0.0337 | 8.1071
16.5 | 0.8838 | 0.1862 | -0.0639 | 4.7465

## 47. Re 1M Mach 0.50 (1)
BIGFOIL.COM POLAR EXPORT
NACA64-311 a=0.0
NACA64-311 a=0.0 |  |  |  | Cl Max: | 1.138 | at alpha= | 20 | deg
JavaFoil+Calcfoil stall+Eppler ext transition |  |  |  | L/D Max: | 123.064 | at alpha= | 4.5 | deg
Re: | 1000000 |  |  | Cd Min: | 0.00607 | at alpha= | 0.5 | deg
Mach: | 0.5 |  |  | Cl=0 at alpha= | -1.4559 | deg
|  |  |  | @ Cl=0.1, Cd= | 0.0072906
|  |  |  | @ Cl=0.4, Cd= | 0.0060896
|  |  |  | @ Cl=0.6, Cd= | 0.0062933
alpha (deg) | Cl | Cd | Cm | Cl/Cd
-20 | -0.999 | 0.19439 | -0.004 | -5.139
-19.5 | -0.971 | 0.18677 | -0.004 | -5.199
-19 | -0.944 | 0.1811 | -0.005 | -5.213
-18.5 | -0.918 | 0.17505 | -0.005 | -5.244
-18 | -0.892 | 0.17253 | -0.005 | -5.169
-17.5 | -0.866 | 0.16905 | -0.005 | -5.12
-17 | -0.839 | 0.16453 | -0.005 | -5.102
-16.5 | -0.811 | 0.15624 | -0.005 | -5.193
-16 | -0.785 | 0.14932 | -0.005 | -5.255
-15.5 | -0.758 | 0.14492 | -0.006 | -5.232
-15 | -0.732 | 0.14078 | -0.006 | -5.198
-14.5 | -0.705 | 0.13454 | -0.006 | -5.243
-14 | -0.679 | 0.13443 | -0.006 | -5.049
-13.5 | -0.651 | 0.12423 | -0.006 | -5.238
-13 | -0.624 | 0.11858 | -0.006 | -5.262
-12.5 | -0.597 | 0.11625 | -0.006 | -5.138
-12 | -0.571 | 0.11286 | -0.007 | -5.056
-11.5 | -0.544 | 0.11224 | -0.007 | -4.845
-11 | -0.517 | 0.10519 | -0.007 | -4.915
-10.5 | -0.489 | 0.10094 | -0.007 | -4.847
-10 | -0.462 | 0.09364 | -0.007 | -4.939
-9.5 | -0.436 | 0.09453 | -0.007 | -4.608
-9 | -0.409 | 0.09158 | -0.007 | -4.462
-8.5 | -0.382 | 0.08962 | -0.008 | -4.259
-8 | -0.355 | 0.08716 | -0.008 | -4.07
-7.5 | -0.327 | 0.07714 | -0.007 | -4.242
-7 | -0.3 | 0.05697 | -0.008 | -5.271
-6.5 | -0.273 | 0.04911 | -0.008 | -5.568
-6 | -0.361 | 0.04954 | -0.008 | -7.292
-5.5 | -0.373 | 0.0419 | -0.008 | -8.897
-5 | -0.349 | 0.03838 | -0.009 | -9.088
-4.5 | -0.312 | 0.03573 | -0.01 | -8.72
-4 | -0.331 | 0.00983 | -0.022 | -33.707
-3.5 | -0.271 | 0.0096 | -0.023 | -28.206
-3 | -0.207 | 0.00928 | -0.023 | -22.289
-2.5 | -0.141 | 0.00901 | -0.024 | -15.659
-2 | -0.074 | 0.00886 | -0.024 | -8.35
-1.5 | -0.006 | 0.00866 | -0.025 | -0.713
-1 | 0.062 | 0.00852 | -0.025 | 7.279
-0.5 | 0.13 | 0.00632 | -0.026 | 20.623
0 | 0.199 | 0.00608 | -0.026 | 32.737
0.5 | 0.267 | 0.00607 | -0.027 | 44.076
1 | 0.335 | 0.00608 | -0.028 | 55.091
1.5 | 0.403 | 0.00609 | -0.028 | 66.129
2 | 0.471 | 0.00614 | -0.029 | 76.694
2.5 | 0.538 | 0.00621 | -0.029 | 86.707
3 | 0.605 | 0.0063 | -0.03 | 96.083
3.5 | 0.671 | 0.00641 | -0.03 | 104.675
4 | 0.736 | 0.00654 | -0.031 | 112.615
4.5 | 0.798 | 0.00649 | -0.032 | 123.064
5 | 0.846 | 0.0127 | -0.032 | 66.622
5.5 | 0.898 | 0.01346 | -0.032 | 66.712
6 | 0.943 | 0.01448 | -0.033 | 65.102
6.5 | 0.974 | 0.01576 | -0.033 | 61.767
7 | 0.978 | 0.01726 | -0.033 | 56.643
7.5 | 0.774 | 0.05061 | -0.017 | 15.302
8 | 0.507 | 0.06048 | -0.013 | 8.388
8.5 | 0.534 | 0.06059 | -0.014 | 8.814
9 | 0.56 | 0.0708 | -0.015 | 7.914
9.5 | 0.587 | 0.08749 | -0.016 | 6.711
10 | 0.614 | 0.09575 | -0.016 | 6.408
10.5 | 0.64 | 0.09866 | -0.016 | 6.484
11 | 0.666 | 0.10066 | -0.017 | 6.616
11.5 | 0.693 | 0.10852 | -0.018 | 6.388
12 | 0.719 | 0.11712 | -0.019 | 6.14
12.5 | 0.745 | 0.12057 | -0.019 | 6.18
13 | 0.771 | 0.12468 | -0.02 | 6.187
13.5 | 0.799 | 0.13274 | -0.021 | 6.016
14 | 0.824 | 0.13543 | -0.021 | 6.087
14.5 | 0.85 | 0.13914 | -0.022 | 6.111
15 | 0.879 | 0.14516 | -0.023 | 6.052
15.5 | 0.904 | 0.15016 | -0.024 | 6.019
16 | 0.929 | 0.15461 | -0.024 | 6.011
16.5 | 0.955 | 0.16077 | -0.024 | 5.942
17 | 0.983 | 0.16429 | -0.026 | 5.983
17.5 | 1.009 | 0.17106 | -0.026 | 5.896
18 | 1.034 | 0.1759 | -0.027 | 5.878
18.5 | 1.06 | 0.18044 | -0.027 | 5.873
19 | 1.089 | 0.18699 | -0.029 | 5.822
19.5 | 1.113 | 0.1905 | -0.029 | 5.841
20 | 1.138 | 0.19742 | -0.029 | 5.764

## 48. Re 1M Mach 0.50 (2)
BIGFOIL.COM POLAR EXPORT
NACA64-311 a=0.0
NACA64-311 a=0.0 |  |  |  | Cl Max: | 1.0622 | at alpha= | 8.5 | deg
XFOIL ncrit=9 |  |  |  | L/D Max: | 108.896 | at alpha= | 4 | deg
Re: | 1000000 |  |  | Cd Min: | 0.2774 | at alpha= | -20 | deg
Mach: | 0.5 |  |  | Cl=0 at alpha= | -1.5768 | deg
|  |  |  | @ Cl=0.1, Cd= | 0.0060171
|  |  |  | @ Cl=0.4, Cd= | 0.0059096
|  |  |  | @ Cl=0.6, Cd= | 0.0061278
alpha (deg) | Cl | Cd | Cm | Cl/Cd
-20 | -0.8516 | 0.2774 | 0.089 | -3.0699
-19.5 | -0.8289 | 0.26875 | 0.0831 | -3.0843
-19 | -0.8068 | 0.2602 | 0.0776 | -3.1007
-18.5 | -0.7837 | 0.25176 | 0.0729 | -3.1129
-18 | -0.7608 | 0.24372 | 0.0678 | -3.1216
-17.5 | -0.7381 | 0.23554 | 0.0627 | -3.1337
-17 | -0.7151 | 0.22717 | 0.0576 | -3.1479
-16.5 | -0.6923 | 0.21853 | 0.0524 | -3.168
-16 | -0.6703 | 0.2095 | 0.0469 | -3.1995
-15.5 | -0.6502 | 0.20045 | 0.0412 | -3.2437
-15 | -0.6293 | 0.19139 | 0.0367 | -3.2881
-14.5 | -0.6076 | 0.18355 | 0.0324 | -3.3103
-14 | -0.5868 | 0.17572 | 0.028 | -3.3394
-13.5 | -0.5684 | 0.16663 | 0.0222 | -3.4112
-13 | -0.552 | 0.15757 | 0.0169 | -3.5032
-12.5 | -0.5359 | 0.14852 | 0.012 | -3.6083
-12 | -0.5196 | 0.13963 | 0.0084 | -3.7213
-11.5 | -0.5011 | 0.13251 | 0.0048 | -3.7816
-11 | -0.4894 | 0.12332 | -0.0012 | -3.9685
-10.5 | -0.4786 | 0.11405 | -0.0064 | -4.1964
-10 | -0.4688 | 0.10467 | -0.0115 | -4.4788
-9.5 | -0.4633 | 0.09606 | -0.0152 | -4.823
-9 | -0.4404 | 0.08789 | -0.0225 | -5.0108
-7.5 | -0.4519 | 0.05894 | -0.042 | -7.6671
-7 | -0.4795 | 0.05128 | -0.0447 | -9.3506
-6.5 | -0.4942 | 0.04353 | -0.0447 | -11.3531
-6 | -0.4904 | 0.03496 | -0.0435 | -14.0275
-5.5 | -0.4661 | 0.02737 | -0.0411 | -17.0296
-5 | -0.4256 | 0.02104 | -0.0385 | -20.2281
-4.5 | -0.3725 | 0.01603 | -0.036 | -23.2377
-4 | -0.3108 | 0.0131 | -0.0341 | -23.7252
-3.5 | -0.2497 | 0.01104 | -0.0324 | -22.6178
-3 | -0.1866 | 0.00993 | -0.0311 | -18.7915
-2.5 | -0.1216 | 0.00922 | -0.0304 | -13.1887
-2 | -0.0562 | 0.0086 | -0.0299 | -6.5349
-1.5 | 0.0102 | 0.00822 | -0.0298 | 1.2409
-1 | 0.0667 | 0.00618 | -0.0295 | 10.7929
-0.5 | 0.1321 | 0.00586 | -0.0294 | 22.5427
0 | 0.1984 | 0.00577 | -0.0293 | 34.3847
0.5 | 0.2654 | 0.00578 | -0.0294 | 45.917
1 | 0.3328 | 0.00583 | -0.0296 | 57.084
1.5 | 0.4003 | 0.00591 | -0.0298 | 67.7327
2 | 0.4676 | 0.00596 | -0.0298 | 78.4564
2.5 | 0.5349 | 0.00605 | -0.0297 | 88.4132
3 | 0.6018 | 0.00613 | -0.0294 | 98.1729
3.5 | 0.6675 | 0.0063 | -0.0286 | 105.9524
4 | 0.7296 | 0.0067 | -0.0271 | 108.8955
4.5 | 0.7783 | 0.00797 | -0.0237 | 97.6537
5 | 0.8367 | 0.01006 | -0.0234 | 83.171
5.5 | 0.8927 | 0.01162 | -0.0218 | 76.8244
6 | 0.9451 | 0.01284 | -0.0186 | 73.6059
6.5 | 0.9875 | 0.01448 | -0.0141 | 68.1975
7 | 1.0155 | 0.01629 | -0.0077 | 62.3389
7.5 | 1.026 | 0.01928 | -0.001 | 53.2158
8 | 1.0454 | 0.02253 | 0.004 | 46.4004
8.5 | 1.0622 | 0.0264 | 0.0083 | 40.2348
9 | 1.0616 | 0.03217 | 0.0123 | 32.9997
9.5 | 1.048 | 0.03969 | 0.0142 | 26.4046
10 | 1.0244 | 0.04877 | 0.013 | 21.0047
10.5 | 0.9963 | 0.05945 | 0.0088 | 16.7586
11 | 0.9705 | 0.07144 | 0.002 | 13.5848
11.5 | 0.9403 | 0.08597 | -0.0075 | 10.9375
12 | 0.9105 | 0.10242 | -0.0182 | 8.8899
12.5 | 0.8859 | 0.11891 | -0.028 | 7.4502
13 | 0.8718 | 0.13346 | -0.0366 | 6.5323
13.5 | 0.859 | 0.14898 | -0.0455 | 5.7659

## 49. Re 2M Mach 0.00 (1)
BIGFOIL.COM POLAR EXPORT
NACA64-311 a=0.0
NACA64-311 a=0.0 |  |  |  | Cl Max: | 1.108 | at alpha= | 10 | deg
JavaFoil+Calcfoil stall+Eppler ext transition |  |  |  | L/D Max: | 125.544 | at alpha= | 4.5 | deg
Re: | 2000000 |  |  | Cd Min: | 0.00525 | at alpha= | 3 | deg
Mach: | 0 |  |  | Cl=0 at alpha= | -1.4576 | deg
|  |  |  | @ Cl=0.1, Cd= | 0.0058275
|  |  |  | @ Cl=0.4, Cd= | 0.0054419
|  |  |  | @ Cl=0.6, Cd= | 0.0052864
alpha (deg) | Cl | Cd | Cm | Cl/Cd
-16 | -0.475 | 0.13391 | -0.004 | -3.548
-15.5 | -0.497 | 0.12842 | -0.004 | -3.867
-15 | -0.518 | 0.12107 | -0.004 | -4.277
-14.5 | -0.539 | 0.11334 | -0.005 | -4.752
-14 | -0.558 | 0.10852 | -0.005 | -5.145
-13.5 | -0.577 | 0.1007 | -0.005 | -5.727
-13 | -0.593 | 0.09537 | -0.005 | -6.223
-12.5 | -0.608 | 0.08927 | -0.005 | -6.808
-12 | -0.619 | 0.08343 | -0.005 | -7.42
-11.5 | -0.627 | 0.07693 | -0.006 | -8.148
-11 | -0.631 | 0.07258 | -0.006 | -8.689
-10.5 | -0.63 | 0.0677 | -0.006 | -9.307
-10 | -0.622 | 0.06363 | -0.006 | -9.78
-9.5 | -0.609 | 0.05926 | -0.006 | -10.276
-9 | -0.592 | 0.05565 | -0.007 | -10.638
-8.5 | -0.571 | 0.05217 | -0.007 | -10.936
-8 | -0.546 | 0.04872 | -0.008 | -11.203
-7.5 | -0.518 | 0.04544 | -0.008 | -11.398
-7 | -0.6 | 0.00951 | -0.016 | -63.131
-6.5 | -0.555 | 0.00931 | -0.017 | -59.565
-6 | -0.507 | 0.00901 | -0.017 | -56.261
-5.5 | -0.456 | 0.00878 | -0.018 | -51.986
-5 | -0.404 | 0.00856 | -0.018 | -47.235
-4.5 | -0.35 | 0.00833 | -0.019 | -42.03
-4 | -0.295 | 0.00812 | -0.019 | -36.313
-3.5 | -0.238 | 0.00794 | -0.02 | -30.028
-3 | -0.181 | 0.00781 | -0.02 | -23.176
-2.5 | -0.123 | 0.00768 | -0.02 | -15.987
-2 | -0.064 | 0.0075 | -0.021 | -8.572
-1.5 | -0.005 | 0.00739 | -0.021 | -0.724
-1 | 0.054 | 0.00734 | -0.022 | 7.321
-0.5 | 0.113 | 0.0054 | -0.022 | 20.907
0 | 0.172 | 0.00541 | -0.023 | 31.861
0.5 | 0.232 | 0.00544 | -0.023 | 42.618
1 | 0.29 | 0.00544 | -0.024 | 53.396
1.5 | 0.349 | 0.00539 | -0.024 | 64.798
2 | 0.408 | 0.00545 | -0.025 | 74.984
2.5 | 0.467 | 0.00548 | -0.025 | 85.312
3 | 0.525 | 0.00525 | -0.026 | 100.144
3.5 | 0.583 | 0.00526 | -0.026 | 110.847
4 | 0.641 | 0.00535 | -0.027 | 119.823
4.5 | 0.697 | 0.00555 | -0.027 | 125.544
5 | 0.752 | 0.00623 | -0.028 | 120.625
5.5 | 0.805 | 0.00881 | -0.028 | 91.363
6 | 0.857 | 0.00921 | -0.029 | 93.031
6.5 | 0.906 | 0.01068 | -0.029 | 84.773
7 | 0.95 | 0.01122 | -0.03 | 84.691
7.5 | 0.99 | 0.01177 | -0.03 | 84.145
8 | 1.026 | 0.01236 | -0.031 | 82.968
8.5 | 1.057 | 0.01308 | -0.031 | 80.784
9 | 1.082 | 0.01386 | -0.031 | 78.056
9.5 | 1.101 | 0.01471 | -0.032 | 74.841
10 | 1.108 | 0.01589 | -0.032 | 69.723
10.5 | 1.107 | 0.0172 | -0.032 | 64.379
11 | 1.099 | 0.01874 | -0.033 | 58.638
11.5 | 1.081 | 0.02095 | -0.033 | 51.59
12 | 1.053 | 0.02409 | -0.033 | 43.699
12.5 | 0.927 | 0.06007 | -0.027 | 15.434
13 | 0.867 | 0.08303 | -0.021 | 10.446
13.5 | 0.834 | 0.09261 | -0.019 | 9.003
14 | 0.803 | 0.10223 | -0.018 | 7.856
14.5 | 0.772 | 0.10904 | -0.017 | 7.081
15 | 0.741 | 0.11366 | -0.018 | 6.517

## 50. Re 2M Mach 0.00 (2)
BIGFOIL.COM POLAR EXPORT
NACA64-311 a=0.0
NACA64-311 a=0.0 |  |  |  | Cl Max: | 1.4847 | at alpha= | 16 | deg
XFOIL ncrit=9 |  |  |  | L/D Max: | 114.335 | at alpha= | 3.5 | deg
Re: | 2000000 |  |  | Cd Min: | 0.13306 | at alpha= | 20 | deg
Mach: | 0 |  |  | Cl=0 at alpha= | -1.5309 | deg
|  |  |  | @ Cl=0.1, Cd= | 0.0047872
|  |  |  | @ Cl=0.4, Cd= | 0.0045723
|  |  |  | @ Cl=0.6, Cd= | 0.0052792
alpha (deg) | Cl | Cd | Cm | Cl/Cd
-16 | -1.2386 | 0.04271 | -0.045 | -29.0002
-15.5 | -1.269 | 0.03542 | -0.045 | -35.8272
-15 | -1.2678 | 0.03208 | -0.0426 | -39.52
-14.5 | -1.2592 | 0.02986 | -0.0387 | -42.1701
-14 | -1.2538 | 0.02637 | -0.0343 | -47.5465
-13.5 | -1.225 | 0.02408 | -0.0322 | -50.8721
-13 | -1.179 | 0.02352 | -0.0315 | -50.1276
-12.5 | -1.1325 | 0.02295 | -0.0309 | -49.3464
-12 | -1.0865 | 0.02211 | -0.0303 | -49.1407
-11.5 | -1.0395 | 0.02127 | -0.0298 | -48.8717
-11 | -0.9865 | 0.02044 | -0.0304 | -48.2632
-10.5 | -0.9575 | 0.01757 | -0.027 | -54.4963
-10 | -0.9115 | 0.01654 | -0.0259 | -55.1088
-9.5 | -0.8616 | 0.0159 | -0.0254 | -54.1887
-9 | -0.8111 | 0.01518 | -0.0249 | -53.4321
-8.5 | -0.7602 | 0.01436 | -0.0245 | -52.9387
-8 | -0.707 | 0.01396 | -0.0244 | -50.6447
-7.5 | -0.6539 | 0.01335 | -0.0242 | -48.9813
-7 | -0.6068 | 0.01117 | -0.0232 | -54.3241
-6.5 | -0.5527 | 0.01066 | -0.0232 | -51.848
-6 | -0.4987 | 0.01004 | -0.0231 | -49.6713
-5.5 | -0.4447 | 0.00941 | -0.0229 | -47.2582
-5 | -0.3897 | 0.00893 | -0.0229 | -43.6394
-4.5 | -0.3352 | 0.00829 | -0.0229 | -40.4343
-4 | -0.2794 | 0.00791 | -0.023 | -35.3224
-3.5 | -0.2231 | 0.00763 | -0.0232 | -29.2398
-3 | -0.1667 | 0.00733 | -0.0235 | -22.7422
-2 | -0.0531 | 0.00689 | -0.0241 | -7.7068
-1.5 | 0.0035 | 0.00657 | -0.0244 | 0.53272
-1 | 0.0556 | 0.00508 | -0.0247 | 10.9449
-0.5 | 0.1117 | 0.00471 | -0.025 | 23.7155
0 | 0.1685 | 0.00455 | -0.0254 | 37.033
0.5 | 0.2253 | 0.00445 | -0.0256 | 50.6292
1 | 0.2827 | 0.00447 | -0.026 | 63.2438
2.5 | 0.4547 | 0.00462 | -0.0272 | 98.4199
3 | 0.5116 | 0.00472 | -0.0275 | 108.3898
3.5 | 0.5671 | 0.00496 | -0.0277 | 114.3347
4 | 0.6207 | 0.00548 | -0.0277 | 113.2664
4.5 | 0.6711 | 0.00633 | -0.0272 | 106.019
5 | 0.7193 | 0.00723 | -0.0263 | 99.4882
5.5 | 0.7649 | 0.00807 | -0.0248 | 94.7831
6 | 0.827 | 0.00888 | -0.027 | 93.1306
6.5 | 0.8792 | 0.00946 | -0.0268 | 92.9387
7 | 0.9311 | 0.01003 | -0.0266 | 92.8315
7.5 | 0.9828 | 0.01057 | -0.0264 | 92.9801
8 | 1.0328 | 0.01124 | -0.026 | 91.8861
8.5 | 1.0829 | 0.01185 | -0.0256 | 91.384
9 | 1.132 | 0.01251 | -0.0251 | 90.4876
9.5 | 1.1776 | 0.01343 | -0.0241 | 87.6843
10 | 1.2243 | 0.01412 | -0.0232 | 86.7068
10.5 | 1.2684 | 0.01493 | -0.0221 | 84.9565
11 | 1.3073 | 0.01604 | -0.0202 | 81.5025
11.5 | 1.3476 | 0.01687 | -0.0186 | 79.8814
12 | 1.3775 | 0.01799 | -0.0154 | 76.5703
12.5 | 1.3936 | 0.01957 | -0.0106 | 71.211
13 | 1.4179 | 0.02098 | -0.0075 | 67.5834
13.5 | 1.4368 | 0.02299 | -0.0046 | 62.4967
14 | 1.454 | 0.02533 | -0.0021 | 57.4023
14.5 | 1.4635 | 0.02853 | 0.0003 | 51.2969
15 | 1.4701 | 0.03229 | 0.0021 | 45.528
15.5 | 1.4797 | 0.03606 | 0.003 | 41.0344
16 | 1.4847 | 0.04052 | 0.0035 | 36.6412
16.5 | 1.4813 | 0.04623 | 0.0032 | 32.042
17 | 1.4776 | 0.05248 | 0.0021 | 28.1555
17.5 | 1.4682 | 0.06006 | -0.0001 | 24.4456
18 | 1.4548 | 0.06882 | -0.0034 | 21.1392
18.5 | 1.4304 | 0.08014 | -0.0086 | 17.8488
19 | 1.4067 | 0.09223 | -0.0147 | 15.2521
19.5 | 1.3543 | 0.11107 | -0.0254 | 12.1932
20 | 1.2942 | 0.13306 | -0.0386 | 9.7264

## 51. Re 2M Mach 0.10 (1)
BIGFOIL.COM POLAR EXPORT
NACA64-311 a=0.0
NACA64-311 a=0.0 |  |  |  | Cl Max: | 1.103 | at alpha= | 10 | deg
JavaFoil+Calcfoil stall+Eppler ext transition |  |  |  | L/D Max: | 126.193 | at alpha= | 4.5 | deg
Re: | 2000000 |  |  | Cd Min: | 0.00523 | at alpha= | 2.5 | deg
Mach: | 0.1 |  |  | Cl=0 at alpha= | -1.4576 | deg
|  |  |  | @ Cl=0.1, Cd= | 0.005881
|  |  |  | @ Cl=0.4, Cd= | 0.0054382
|  |  |  | @ Cl=0.6, Cd= | 0.0053141
alpha (deg) | Cl | Cd | Cm | Cl/Cd
-15.5 | -0.454 | 0.12847 | -0.004 | -3.533
-15 | -0.478 | 0.12309 | -0.004 | -3.885
-14.5 | -0.502 | 0.1174 | -0.005 | -4.277
-14 | -0.525 | 0.1093 | -0.005 | -4.807
-13.5 | -0.547 | 0.1043 | -0.005 | -5.249
-13 | -0.568 | 0.09835 | -0.005 | -5.772
-12.5 | -0.586 | 0.08996 | -0.005 | -6.509
-12 | -0.6 | 0.08474 | -0.005 | -7.086
-11.5 | -0.612 | 0.07806 | -0.006 | -7.84
-11 | -0.619 | 0.07297 | -0.006 | -8.484
-10.5 | -0.621 | 0.06861 | -0.006 | -9.056
-10 | -0.616 | 0.06445 | -0.006 | -9.552
-9.5 | -0.604 | 0.06007 | -0.006 | -10.06
-9 | -0.589 | 0.05611 | -0.007 | -10.492
-8.5 | -0.569 | 0.0523 | -0.007 | -10.874
-8 | -0.545 | 0.04906 | -0.008 | -11.111
-7.5 | -0.517 | 0.04596 | -0.008 | -11.257
-7 | -0.49 | 0.04083 | -0.01 | -11.993
-6.5 | -0.556 | 0.00941 | -0.017 | -59.084
-6 | -0.508 | 0.00909 | -0.017 | -55.923
-5.5 | -0.458 | 0.0088 | -0.018 | -52.03
-5 | -0.406 | 0.00857 | -0.018 | -47.328
-4.5 | -0.352 | 0.00839 | -0.019 | -41.915
-4 | -0.296 | 0.00818 | -0.019 | -36.209
-3.5 | -0.239 | 0.00795 | -0.02 | -30.102
-3 | -0.182 | 0.0078 | -0.02 | -23.293
-2.5 | -0.123 | 0.00768 | -0.021 | -16.071
-2 | -0.065 | 0.00754 | -0.021 | -8.563
-1.5 | -0.005 | 0.00742 | -0.022 | -0.726
-1 | 0.054 | 0.00733 | -0.022 | 7.368
-0.5 | 0.114 | 0.00544 | -0.023 | 20.872
0 | 0.173 | 0.00543 | -0.023 | 31.907
0.5 | 0.233 | 0.00543 | -0.023 | 42.92
1 | 0.292 | 0.00544 | -0.024 | 53.706
1.5 | 0.351 | 0.00543 | -0.024 | 64.676
2 | 0.411 | 0.00544 | -0.025 | 75.479
2.5 | 0.47 | 0.00523 | -0.026 | 89.777
3 | 0.528 | 0.00527 | -0.026 | 100.163
3.5 | 0.586 | 0.00529 | -0.026 | 110.8
4 | 0.644 | 0.00539 | -0.027 | 119.419
4.5 | 0.7 | 0.00555 | -0.028 | 126.193
5 | 0.756 | 0.00629 | -0.028 | 120.057
5.5 | 0.809 | 0.00889 | -0.028 | 91.018
6 | 0.861 | 0.01029 | -0.029 | 83.619
6.5 | 0.909 | 0.01076 | -0.029 | 84.512
7 | 0.953 | 0.01129 | -0.03 | 84.418
7.5 | 0.993 | 0.01186 | -0.03 | 83.675
8 | 1.028 | 0.01252 | -0.031 | 82.126
8.5 | 1.058 | 0.01322 | -0.031 | 80.011
9 | 1.082 | 0.01405 | -0.032 | 77.018
9.5 | 1.099 | 0.015 | -0.032 | 73.258
10 | 1.103 | 0.01616 | -0.032 | 68.284
10.5 | 1.1 | 0.01754 | -0.033 | 62.692
11 | 1.087 | 0.0192 | -0.033 | 56.624
11.5 | 1.065 | 0.02149 | -0.033 | 49.54
12 | 1.026 | 0.02623 | -0.033 | 39.111
12.5 | 0.869 | 0.07961 | -0.021 | 10.911
13 | 0.838 | 0.08708 | -0.02 | 9.618
13.5 | 0.803 | 0.09727 | -0.018 | 8.257
14 | 0.77 | 0.10477 | -0.017 | 7.346
14.5 | 0.734 | 0.11232 | -0.017 | 6.537
15 | 0.698 | 0.11603 | -0.017 | 6.019

## 52. Re 2M Mach 0.10 (2)
BIGFOIL.COM POLAR EXPORT
NACA64-311 a=0.0
NACA64-311 a=0.0 |  |  |  | Cl Max: | 1.4622 | at alpha= | 15.5 | deg
XFOIL ncrit=9 |  |  |  | L/D Max: | 114.349 | at alpha= | 3.5 | deg
Re: | 2000000 |  |  | Cd Min: | 0.23331 | at alpha= | -19 | deg
Mach: | 0.1 |  |  | Cl=0 at alpha= | -1.5316 | deg
|  |  |  | @ Cl=0.1, Cd= | 0.0048037
|  |  |  | @ Cl=0.4, Cd= | 0.00457
|  |  |  | @ Cl=0.6, Cd= | 0.0052796
alpha (deg) | Cl | Cd | Cm | Cl/Cd
-19 | -0.7297 | 0.23331 | 0.0614 | -3.1276
-18.5 | -0.7124 | 0.2261 | 0.057 | -3.1508
-18 | -0.6958 | 0.21866 | 0.0527 | -3.1821
-17.5 | -0.6796 | 0.21121 | 0.0484 | -3.2177
-17 | -0.6664 | 0.20255 | 0.0439 | -3.2901
-16.5 | -0.6498 | 0.19567 | 0.0398 | -3.3209
-16 | -0.6359 | 0.18714 | 0.0355 | -3.398
-15.5 | -0.6168 | 0.18214 | 0.0319 | -3.3864
-15 | -1.1373 | 0.04604 | -0.0449 | -24.7024
-14.5 | -1.1753 | 0.03761 | -0.0459 | -31.2497
-14 | -1.205 | 0.03202 | -0.0412 | -37.6327
-13.5 | -1.1943 | 0.02915 | -0.0373 | -40.9708
-13 | -1.1806 | 0.02507 | -0.0342 | -47.0921
-12.5 | -1.1327 | 0.02462 | -0.0334 | -46.0073
-12 | -1.085 | 0.02404 | -0.0327 | -45.1331
-11.5 | -1.0394 | 0.02298 | -0.0319 | -45.2306
-11 | -0.9893 | 0.02153 | -0.0322 | -45.9498
-10.5 | -0.9494 | 0.02069 | -0.0296 | -45.8869
-9.5 | -0.866 | 0.01659 | -0.0266 | -52.2001
-9 | -0.8152 | 0.01586 | -0.026 | -51.3997
-8 | -0.711 | 0.01436 | -0.0251 | -49.5125
-7.5 | -0.6579 | 0.01362 | -0.0248 | -48.304
-7 | -0.6103 | 0.0114 | -0.0238 | -53.5351
-6.5 | -0.5559 | 0.01083 | -0.0237 | -51.3296
-6 | -0.5016 | 0.01019 | -0.0235 | -49.2247
-5.5 | -0.4472 | 0.00952 | -0.0233 | -46.9748
-5 | -0.392 | 0.00899 | -0.0233 | -43.604
-4.5 | -0.337 | 0.00839 | -0.0232 | -40.1669
-4 | -0.2811 | 0.00794 | -0.0233 | -35.403
-3.5 | -0.2244 | 0.00765 | -0.0234 | -29.3333
-3 | -0.1676 | 0.00735 | -0.0236 | -22.8027
-2.5 | -0.1106 | 0.00712 | -0.0239 | -15.5337
-2 | -0.0533 | 0.00691 | -0.0242 | -7.7135
-1.5 | 0.0036 | 0.00659 | -0.0245 | 0.54628
-1 | 0.0561 | 0.0051 | -0.0249 | 11
-0.5 | 0.1124 | 0.00472 | -0.0252 | 23.8136
0 | 0.1695 | 0.00456 | -0.0255 | 37.1711
0.5 | 0.2266 | 0.00446 | -0.0258 | 50.8072
1 | 0.2844 | 0.00448 | -0.0262 | 63.4821
1.5 | 0.3423 | 0.00452 | -0.0266 | 75.7301
2 | 0.4 | 0.00457 | -0.027 | 87.5274
2.5 | 0.4575 | 0.00463 | -0.0273 | 98.8121
3 | 0.5147 | 0.00473 | -0.0277 | 108.8161
3.5 | 0.5706 | 0.00499 | -0.0278 | 114.3487
4 | 0.6244 | 0.00552 | -0.0278 | 113.1159
4.5 | 0.6751 | 0.00638 | -0.0273 | 105.815
5 | 0.7235 | 0.0073 | -0.0264 | 99.1096
5.5 | 0.7694 | 0.00812 | -0.0248 | 94.7537
6 | 0.8317 | 0.00895 | -0.0269 | 92.9274
6.5 | 0.8844 | 0.00951 | -0.0267 | 92.9968
7 | 0.9364 | 0.01013 | -0.0264 | 92.4383
7.5 | 0.9887 | 0.01065 | -0.0262 | 92.8357
8 | 1.0382 | 0.01143 | -0.0255 | 90.8311
8.5 | 1.0893 | 0.01197 | -0.0251 | 91.0025
9 | 1.1382 | 0.01269 | -0.0245 | 89.6927
9.5 | 1.1842 | 0.01359 | -0.0234 | 87.1376
10 | 1.2306 | 0.01433 | -0.0223 | 85.8758
10.5 | 1.2728 | 0.01531 | -0.0208 | 83.1352
11 | 1.3129 | 0.01632 | -0.0189 | 80.4473
11.5 | 1.3512 | 0.01726 | -0.0168 | 78.2851
12 | 1.3684 | 0.01882 | -0.0116 | 72.7099
12.5 | 1.3915 | 0.02024 | -0.008 | 68.75
13 | 1.4148 | 0.02188 | -0.005 | 64.6618
13.5 | 1.4318 | 0.0242 | -0.0021 | 59.1653
14 | 1.4376 | 0.02768 | 0.0009 | 51.9364
14.5 | 1.4457 | 0.03128 | 0.0028 | 46.218
15 | 1.4582 | 0.03478 | 0.0039 | 41.9264
15.5 | 1.4622 | 0.03937 | 0.0046 | 37.14
16 | 1.4621 | 0.04471 | 0.0046 | 32.7019
16.5 | 1.4537 | 0.05151 | 0.0035 | 28.2217
17 | 1.4446 | 0.059 | 0.0015 | 24.4847
17.5 | 1.4271 | 0.06844 | -0.0021 | 20.8518
18 | 1.4052 | 0.07941 | -0.0071 | 17.6955
18.5 | 1.3692 | 0.09392 | -0.0148 | 14.5784
19 | 1.3327 | 0.10978 | -0.0238 | 12.1397
19.5 | 1.2628 | 0.1341 | -0.0385 | 9.4169
20 | 1.1896 | 0.16108 | -0.0552 | 7.3852

## 53. Re 2M Mach 0.25 (1)
BIGFOIL.COM POLAR EXPORT
NACA64-311 a=0.0
NACA64-311 a=0.0 |  |  |  | Cl Max: | 1.076 | at alpha= | 9.5 | deg
JavaFoil+Calcfoil stall+Eppler ext transition |  |  |  | L/D Max: | 125.145 | at alpha= | 4.5 | deg
Re: | 2000000 |  |  | Cd Min: | 0.00527 | at alpha= | 2.5 | deg
Mach: | 0.25 |  |  | Cl=0 at alpha= | -1.4516 | deg
|  |  |  | @ Cl=0.1, Cd= | 0.0060023
|  |  |  | @ Cl=0.4, Cd= | 0.12322
|  |  |  | @ Cl=0.6, Cd= | 0.12322
alpha (deg) | Cl | Cd | Cm | Cl/Cd
-14.5 | -0.074 | 0.12484 | -0.005 | -0.596
-14 | -0.196 | 0.11904 | -0.005 | -1.647
-13.5 | -0.268 | 0.11664 | -0.005 | -2.299
-13 | -0.33 | 0.10784 | -0.005 | -3.058
-12.5 | -0.385 | 0.0988 | -0.005 | -3.9
-12 | -0.435 | 0.09246 | -0.005 | -4.706
-11.5 | -0.479 | 0.08634 | -0.006 | -5.544
-11 | -0.515 | 0.07967 | -0.006 | -6.462
-10.5 | -0.543 | 0.07487 | -0.006 | -7.252
-10 | -0.557 | 0.06844 | -0.006 | -8.14
-9.5 | -0.562 | 0.06331 | -0.006 | -8.881
-9 | -0.56 | 0.05866 | -0.007 | -9.553
-8.5 | -0.551 | 0.05412 | -0.007 | -10.189
-8 | -0.536 | 0.051 | -0.007 | -10.507
-7.5 | -0.515 | 0.04677 | -0.008 | -11.008
-7 | -0.487 | 0.04418 | -0.008 | -11.022
-6.5 | -0.459 | 0.03822 | -0.01 | -12.004
-6 | -0.516 | 0.00921 | -0.018 | -55.985
-5.5 | -0.466 | 0.00902 | -0.018 | -51.703
-5 | -0.414 | 0.00872 | -0.019 | -47.513
-4.5 | -0.36 | 0.00849 | -0.019 | -42.38
-4 | -0.303 | 0.00827 | -0.02 | -36.685
-3.5 | -0.245 | 0.00807 | -0.02 | -30.402
-3 | -0.187 | 0.00787 | -0.021 | -23.688
-2.5 | -0.127 | 0.00773 | -0.021 | -16.401
-2 | -0.066 | 0.00759 | -0.022 | -8.744
-1.5 | -0.006 | 0.00747 | -0.022 | -0.74
-1 | 0.056 | 0.00738 | -0.023 | 7.521
-0.5 | 0.117 | 0.00547 | -0.023 | 21.333
0 | 0.178 | 0.00547 | -0.024 | 32.565
0.5 | 0.239 | 0.00548 | -0.024 | 43.709
1 | 0.3 | 0.00549 | -0.025 | 54.608
1.5 | 0.361 | 0.00548 | -0.025 | 65.817
2 | 0.422 | 0.0055 | -0.026 | 76.721
2.5 | 0.482 | 0.00527 | -0.026 | 91.408
3 | 0.542 | 0.00532 | -0.027 | 102.017
3.5 | 0.602 | 0.00534 | -0.027 | 112.665
4 | 0.661 | 0.00546 | -0.028 | 121.11
4.5 | 0.719 | 0.00574 | -0.028 | 125.145
5 | 0.774 | 0.00871 | -0.029 | 88.865
5.5 | 0.828 | 0.01019 | -0.029 | 81.27
6 | 0.88 | 0.01064 | -0.03 | 82.714
6.5 | 0.927 | 0.01121 | -0.03 | 82.717
7 | 0.969 | 0.01182 | -0.031 | 82.009
7.5 | 1.006 | 0.01249 | -0.031 | 80.484
8 | 1.035 | 0.01328 | -0.031 | 77.952
8.5 | 1.058 | 0.0141 | -0.032 | 75.045
9 | 1.073 | 0.01521 | -0.032 | 70.515
9.5 | 1.076 | 0.01651 | -0.033 | 65.151
10 | 1.06 | 0.01809 | -0.033 | 58.596
10.5 | 1.029 | 0.02034 | -0.033 | 50.567
11 | 0.858 | 0.06291 | -0.023 | 13.632
11.5 | 0.796 | 0.07737 | -0.017 | 10.294
12 | 0.745 | 0.08475 | -0.016 | 8.792
12.5 | 0.686 | 0.09149 | -0.016 | 7.495
13 | 0.619 | 0.09895 | -0.016 | 6.256
13.5 | 0.546 | 0.1051 | -0.016 | 5.194
14 | 0.467 | 0.11797 | -0.016 | 3.96
14.5 | 0.383 | 0.12322 | -0.016 | 3.11

## 54. Re 2M Mach 0.25 (2)
BIGFOIL.COM POLAR EXPORT
NACA64-311 a=0.0
NACA64-311 a=0.0 |  |  |  | Cl Max: | 1.3664 | at alpha= | 13 | deg
XFOIL ncrit=9 |  |  |  | L/D Max: | 116.161 | at alpha= | 3.5 | deg
Re: | 2000000 |  |  | Cd Min: | 0.16619 | at alpha= | 18 | deg
Mach: | 0.25 |  |  | Cl=0 at alpha= | -1.5381 | deg
|  |  |  | @ Cl=0.1, Cd= | 0.0050728
|  |  |  | @ Cl=0.4, Cd= | 0.0046087
|  |  |  | @ Cl=0.6, Cd= | 0.0051988
alpha (deg) | Cl | Cd | Cm | Cl/Cd
-14 | -0.5807 | 0.15944 | 0.0207 | -3.6421
-13.5 | -0.571 | 0.15006 | 0.0162 | -3.8051
-13 | -0.5644 | 0.1399 | 0.0114 | -4.0343
-12.5 | -0.5717 | 0.12593 | 0.005 | -4.5398
-12 | -0.5619 | 0.11827 | 0.0009 | -4.751
-11.5 | -0.5471 | 0.11209 | -0.0027 | -4.8809
-11 | -0.5519 | 0.10105 | -0.0083 | -5.4617
-10.5 | -0.571 | 0.08724 | -0.0159 | -6.5452
-9.5 | -0.6746 | 0.05475 | -0.039 | -12.3215
-9 | -0.8182 | 0.02316 | -0.0332 | -35.3282
-8.5 | -0.7711 | 0.02128 | -0.0318 | -36.2359
-8 | -0.7225 | 0.01934 | -0.0305 | -37.3578
-7.5 | -0.6751 | 0.01655 | -0.0291 | -40.7915
-7 | -0.6229 | 0.01469 | -0.028 | -42.403
-6.5 | -0.5737 | 0.01194 | -0.0266 | -48.0486
-6 | -0.5171 | 0.01116 | -0.0261 | -46.3351
-5.5 | -0.461 | 0.01025 | -0.0255 | -44.9756
-5 | -0.4045 | 0.00946 | -0.0251 | -42.759
-4.5 | -0.3469 | 0.00891 | -0.0248 | -38.9338
-4 | -0.2903 | 0.00813 | -0.0245 | -35.7073
-3.5 | -0.2316 | 0.00779 | -0.0246 | -29.7304
-3 | -0.1725 | 0.00754 | -0.0247 | -22.878
-2.5 | -0.1138 | 0.00719 | -0.0248 | -15.8275
-2 | -0.0546 | 0.00698 | -0.0251 | -7.8223
-1.5 | 0.0045 | 0.00673 | -0.0254 | 0.66865
-0.5 | 0.1163 | 0.00479 | -0.026 | 24.2797
0 | 0.1753 | 0.00462 | -0.0263 | 37.9437
0.5 | 0.2344 | 0.00452 | -0.0266 | 51.8584
1 | 0.2942 | 0.00454 | -0.027 | 64.8018
1.5 | 0.3539 | 0.00457 | -0.0274 | 77.4398
2 | 0.4135 | 0.00462 | -0.0278 | 89.5022
2.5 | 0.4731 | 0.00471 | -0.0282 | 100.4459
3 | 0.5321 | 0.00482 | -0.0284 | 110.3942
3.5 | 0.5901 | 0.00508 | -0.0285 | 116.1614
4 | 0.6451 | 0.00574 | -0.0283 | 112.3868
4.5 | 0.6972 | 0.00669 | -0.0277 | 104.2152
5 | 0.7467 | 0.00769 | -0.0266 | 97.1001
6 | 0.8579 | 0.00927 | -0.0264 | 92.5458
6.5 | 0.913 | 0.00986 | -0.026 | 92.5963
7 | 0.9666 | 0.01054 | -0.0252 | 91.7078
7.5 | 1.0198 | 0.0112 | -0.0245 | 91.0536
8 | 1.0709 | 0.01203 | -0.0233 | 89.0191
8.5 | 1.1225 | 0.01275 | -0.0222 | 88.0392
9 | 1.1689 | 0.01382 | -0.0203 | 84.5803
9.5 | 1.2163 | 0.01468 | -0.0186 | 82.8542
10 | 1.2541 | 0.01607 | -0.0155 | 78.0398
10.5 | 1.2905 | 0.01721 | -0.0121 | 74.9855
11 | 1.3125 | 0.01868 | -0.0069 | 70.2623
11.5 | 1.33 | 0.0208 | -0.0023 | 63.9423
12 | 1.3471 | 0.02334 | 0.0014 | 57.7164
12.5 | 1.3609 | 0.02643 | 0.0046 | 51.4907
13 | 1.3664 | 0.03051 | 0.0072 | 44.7853
13.5 | 1.3657 | 0.03558 | 0.009 | 38.3839
14 | 1.3461 | 0.04305 | 0.0094 | 31.2683
14.5 | 1.3335 | 0.05051 | 0.0084 | 26.4007
15 | 1.3122 | 0.06 | 0.0055 | 21.87
15.5 | 1.2822 | 0.0719 | 0.0002 | 17.8331
16 | 1.2476 | 0.08603 | -0.0074 | 14.5019
16.5 | 1.207 | 0.10298 | -0.0176 | 11.7207
17 | 1.1641 | 0.1218 | -0.029 | 9.5575
17.5 | 1.113 | 0.14352 | -0.0422 | 7.755
18 | 1.0627 | 0.16619 | -0.0561 | 6.3945

## 55. Re 2M Mach 0.50 (1)
BIGFOIL.COM POLAR EXPORT
NACA64-311 a=0.0
NACA64-311 a=0.0 |  |  |  | Cl Max: | 1.139 | at alpha= | 20 | deg
JavaFoil+Calcfoil stall+Eppler ext transition |  |  |  | L/D Max: | 123.878 | at alpha= | 4 | deg
Re: | 2000000 |  |  | Cd Min: | 0.00543 | at alpha= | 1 | deg
Mach: | 0.5 |  |  | Cl=0 at alpha= | -1.4559 | deg
|  |  |  | @ Cl=0.1, Cd= | 0.0065327
|  |  |  | @ Cl=0.4, Cd= | 0.00543
|  |  |  | @ Cl=0.6, Cd= | 0.0055555
alpha (deg) | Cl | Cd | Cm | Cl/Cd
-20 | -0.999 | 0.17423 | -0.004 | -5.735
-19.5 | -0.972 | 0.1718 | -0.005 | -5.66
-19 | -0.945 | 0.16383 | -0.005 | -5.767
-18.5 | -0.918 | 0.15856 | -0.005 | -5.792
-18 | -0.892 | 0.15365 | -0.005 | -5.806
-17.5 | -0.866 | 0.15152 | -0.005 | -5.714
-17 | -0.84 | 0.147 | -0.005 | -5.711
-16.5 | -0.812 | 0.14095 | -0.005 | -5.763
-16 | -0.785 | 0.13492 | -0.005 | -5.818
-15.5 | -0.758 | 0.12936 | -0.006 | -5.863
-15 | -0.732 | 0.12553 | -0.006 | -5.831
-14.5 | -0.706 | 0.12005 | -0.006 | -5.878
-14 | -0.679 | 0.11909 | -0.006 | -5.701
-13.5 | -0.651 | 0.11158 | -0.006 | -5.835
-13 | -0.624 | 0.10561 | -0.006 | -5.911
-12.5 | -0.598 | 0.10193 | -0.007 | -5.862
-12 | -0.571 | 0.09872 | -0.007 | -5.782
-11.5 | -0.544 | 0.09849 | -0.007 | -5.524
-11 | -0.517 | 0.09119 | -0.007 | -5.672
-10.5 | -0.49 | 0.08836 | -0.007 | -5.541
-10 | -0.463 | 0.07398 | -0.007 | -6.257
-9.5 | -0.436 | 0.06668 | -0.007 | -6.537
-9 | -0.409 | 0.06112 | -0.008 | -6.693
-8.5 | -0.382 | 0.05612 | -0.008 | -6.808
-8 | -0.355 | 0.05177 | -0.008 | -6.86
-7.5 | -0.328 | 0.06001 | -0.008 | -5.458
-7 | -0.301 | 0.05223 | -0.008 | -5.755
-6.5 | -0.274 | 0.04601 | -0.009 | -5.949
-6 | -0.362 | 0.04324 | -0.009 | -8.366
-5.5 | -0.373 | 0.04002 | -0.009 | -9.331
-5 | -0.35 | 0.0365 | -0.01 | -9.587
-4.5 | -0.387 | 0.00917 | -0.021 | -42.203
-4 | -0.331 | 0.0089 | -0.022 | -37.227
-3.5 | -0.271 | 0.00855 | -0.023 | -31.646
-3 | -0.207 | 0.00827 | -0.023 | -25.024
-2.5 | -0.141 | 0.00808 | -0.024 | -17.449
-2 | -0.074 | 0.00795 | -0.024 | -9.305
-1.5 | -0.006 | 0.00775 | -0.025 | -0.797
-1 | 0.062 | 0.0076 | -0.025 | 8.158
-0.5 | 0.13 | 0.00569 | -0.026 | 22.916
0 | 0.199 | 0.00565 | -0.026 | 35.215
0.5 | 0.268 | 0.00568 | -0.027 | 47.079
1 | 0.335 | 0.00543 | -0.028 | 61.764
1.5 | 0.403 | 0.00543 | -0.028 | 74.126
2 | 0.471 | 0.00546 | -0.029 | 86.139
2.5 | 0.538 | 0.0055 | -0.029 | 97.916
3 | 0.605 | 0.00556 | -0.03 | 108.806
3.5 | 0.671 | 0.00572 | -0.03 | 117.428
4 | 0.736 | 0.00594 | -0.031 | 123.878
4.5 | 0.798 | 0.00655 | -0.032 | 121.868
5 | 0.851 | 0.01121 | -0.032 | 75.909
5.5 | 0.903 | 0.01192 | -0.032 | 75.722
6 | 0.948 | 0.01279 | -0.033 | 74.149
6.5 | 0.98 | 0.01378 | -0.033 | 71.073
7 | 0.984 | 0.01506 | -0.034 | 65.329
7.5 | 0.932 | 0.01687 | -0.034 | 55.201
8 | 0.508 | 0.05624 | -0.015 | 9.032
8.5 | 0.535 | 0.05728 | -0.016 | 9.342
9 | 0.561 | 0.0652 | -0.016 | 8.604
9.5 | 0.588 | 0.08013 | -0.016 | 7.333
10 | 0.614 | 0.06881 | -0.017 | 8.925
10.5 | 0.64 | 0.07715 | -0.017 | 8.3
11 | 0.666 | 0.08826 | -0.017 | 7.551
11.5 | 0.693 | 0.09529 | -0.019 | 7.277
12 | 0.72 | 0.10371 | -0.019 | 6.938
12.5 | 0.745 | 0.10717 | -0.019 | 6.956
13 | 0.772 | 0.11073 | -0.02 | 6.975
13.5 | 0.799 | 0.11519 | -0.021 | 6.935
14 | 0.825 | 0.12 | -0.021 | 6.872
14.5 | 0.851 | 0.12373 | -0.022 | 6.877
15 | 0.88 | 0.13062 | -0.024 | 6.734
15.5 | 0.904 | 0.13222 | -0.024 | 6.837
16 | 0.93 | 0.13701 | -0.024 | 6.788
16.5 | 0.957 | 0.14422 | -0.025 | 6.633
17 | 0.984 | 0.14801 | -0.026 | 6.645
17.5 | 1.009 | 0.15116 | -0.026 | 6.675
18 | 1.035 | 0.15759 | -0.027 | 6.566
18.5 | 1.061 | 0.16249 | -0.028 | 6.529
19 | 1.091 | 0.17015 | -0.029 | 6.409
19.5 | 1.113 | 0.17014 | -0.029 | 6.544
20 | 1.139 | 0.1755 | -0.029 | 6.489

## 56. Re 2M Mach 0.50 (2)
BIGFOIL.COM POLAR EXPORT
NACA64-311 a=0.0
NACA64-311 a=0.0 |  |  |  | Cl Max: | 1.1254 | at alpha= | 8.5 | deg
XFOIL ncrit=9 |  |  |  | L/D Max: | 119.365 | at alpha= | 3.5 | deg
Re: | 2000000 |  |  | Cd Min: | 0.27822 | at alpha= | -20 | deg
Mach: | 0.5 |  |  | Cl=0 at alpha= | -1.5575 | deg
|  |  |  | @ Cl=0.1, Cd= | 0.0056057
|  |  |  | @ Cl=0.4, Cd= | 0.0048465
|  |  |  | @ Cl=0.6, Cd= | 0.0051282
alpha (deg) | Cl | Cd | Cm | Cl/Cd
-20 | -0.8542 | 0.27822 | 0.0899 | -3.0702
-19.5 | -0.8305 | 0.26893 | 0.0844 | -3.0882
-19 | -0.808 | 0.26018 | 0.0789 | -3.1055
-18.5 | -0.785 | 0.25135 | 0.0734 | -3.1231
-18 | -0.7624 | 0.24255 | 0.068 | -3.1433
-17.5 | -0.7407 | 0.23423 | 0.0631 | -3.1623
-17 | -0.7179 | 0.22623 | 0.058 | -3.1733
-16.5 | -0.6953 | 0.21799 | 0.053 | -3.1896
-16 | -0.6731 | 0.20965 | 0.048 | -3.2106
-15.5 | -0.651 | 0.20049 | 0.0428 | -3.247
-15 | -0.6306 | 0.19117 | 0.0376 | -3.2986
-14.5 | -0.6109 | 0.1827 | 0.0329 | -3.3437
-14 | -0.5913 | 0.17401 | 0.0281 | -3.3981
-13.5 | -0.573 | 0.16506 | 0.0233 | -3.4715
-13 | -0.5559 | 0.15586 | 0.0184 | -3.5667
-12.5 | -0.5412 | 0.14624 | 0.0134 | -3.7008
-12 | -0.5301 | 0.13598 | 0.0081 | -3.8984
-11.5 | -0.511 | 0.12907 | 0.0041 | -3.9591
-10.5 | -0.4886 | 0.1108 | -0.006 | -4.4097
-9.5 | -0.4764 | 0.09186 | -0.017 | -5.1862
-9 | -0.4693 | 0.08407 | -0.0213 | -5.5823
-8.5 | -0.4683 | 0.07516 | -0.0267 | -6.2307
-7.5 | -0.5005 | 0.05339 | -0.0443 | -9.3744
-7 | -0.5277 | 0.04593 | -0.0444 | -11.4892
-6.5 | -0.5347 | 0.03692 | -0.0437 | -14.4827
-6 | -0.5257 | 0.02782 | -0.0415 | -18.8965
-5.5 | -0.4929 | 0.02127 | -0.0388 | -23.1735
-5 | -0.4454 | 0.01574 | -0.0362 | -28.2973
-4.5 | -0.3877 | 0.01187 | -0.0338 | -32.6622
-4 | -0.3245 | 0.0101 | -0.032 | -32.1287
-3.5 | -0.2616 | 0.00874 | -0.0305 | -29.9314
-3 | -0.1948 | 0.00813 | -0.0298 | -23.9606
-2.5 | -0.1272 | 0.00773 | -0.0294 | -16.4554
-2 | -0.06 | 0.00732 | -0.0292 | -8.1967
-1.5 | 0.0078 | 0.00706 | -0.0292 | 1.1048
-0.5 | 0.1346 | 0.00506 | -0.0296 | 26.6008
0 | 0.2017 | 0.00489 | -0.0299 | 41.2474
0.5 | 0.2692 | 0.0048 | -0.0301 | 56.0833
1 | 0.3376 | 0.00481 | -0.0306 | 70.1871
1.5 | 0.406 | 0.00485 | -0.031 | 83.7113
2 | 0.4746 | 0.00491 | -0.0313 | 96.6599
2.5 | 0.543 | 0.00502 | -0.0315 | 108.1673
3 | 0.6115 | 0.00515 | -0.0316 | 118.7379
3.5 | 0.6768 | 0.00567 | -0.0312 | 119.3651
4 | 0.7364 | 0.00675 | -0.0301 | 109.0963
4.5 | 0.7914 | 0.0081 | -0.0282 | 97.7037
5 | 0.8447 | 0.00932 | -0.0255 | 90.633
5.5 | 0.8996 | 0.01005 | -0.0222 | 89.5124
6 | 0.97 | 0.01086 | -0.0218 | 89.3186
6.5 | 1.0259 | 0.01197 | -0.0186 | 85.7059
7 | 1.0749 | 0.01331 | -0.0142 | 80.7588
7.5 | 1.1042 | 0.01508 | -0.0072 | 73.2228
8 | 1.1228 | 0.01746 | -0.0001 | 64.307
8.5 | 1.1254 | 0.02157 | 0.0065 | 52.1743
9 | 1.1205 | 0.027 | 0.0119 | 41.5
9.5 | 1.1077 | 0.03375 | 0.0151 | 32.8207
10 | 1.0845 | 0.04209 | 0.0155 | 25.7662
10.5 | 1.0559 | 0.05198 | 0.0128 | 20.3136
11 | 1.0165 | 0.06467 | 0.0066 | 15.7183
11.5 | 0.9845 | 0.07845 | -0.002 | 12.5494
12 | 0.9585 | 0.09338 | -0.012 | 10.2645
12.5 | 0.9314 | 0.10988 | -0.0224 | 8.4765
13 | 0.9065 | 0.12629 | -0.0321 | 7.1779
13.5 | 0.8898 | 0.1419 | -0.0416 | 6.2706

## 57. Re 3M Mach 0.00 (1)
BIGFOIL.COM POLAR EXPORT
NACA64-311 a=0.0
NACA64-311 a=0.0 |  |  |  | Cl Max: | 1.113 | at alpha= | 10 | deg
JavaFoil+Calcfoil stall+Eppler ext transition |  |  |  | L/D Max: | 118.06 | at alpha= | 5 | deg
Re: | 3000000 |  |  | Cd Min: | 0.00511 | at alpha= | 3.5 | deg
Mach: | 0 |  |  | Cl=0 at alpha= | -1.4576 | deg
|  |  |  | @ Cl=0.1, Cd= | 0.0055478
|  |  |  | @ Cl=0.4, Cd= | 0.0052119
|  |  |  | @ Cl=0.6, Cd= | 0.0052054
alpha (deg) | Cl | Cd | Cm | Cl/Cd
-13 | -0.594 | 0.09149 | -0.005 | -6.491
-12.5 | -0.608 | 0.08565 | -0.005 | -7.099
-12 | -0.62 | 0.0817 | -0.006 | -7.583
-11.5 | -0.628 | 0.07475 | -0.006 | -8.396
-11 | -0.632 | 0.07025 | -0.006 | -8.991
-10.5 | -0.631 | 0.06588 | -0.006 | -9.576
-10 | -0.623 | 0.06203 | -0.007 | -10.051
-9.5 | -0.61 | 0.05775 | -0.007 | -10.568
-9 | -0.594 | 0.05375 | -0.007 | -11.045
-8.5 | -0.574 | 0.04965 | -0.008 | -11.552
-8 | -0.677 | 0.00942 | -0.015 | -71.872
-7.5 | -0.641 | 0.00933 | -0.016 | -68.723
-7 | -0.6 | 0.00908 | -0.016 | -66.143
-6.5 | -0.555 | 0.0088 | -0.017 | -63.055
-6 | -0.507 | 0.00854 | -0.017 | -59.305
-5.5 | -0.456 | 0.00828 | -0.018 | -55.148
-5 | -0.404 | 0.00807 | -0.018 | -50.099
-4.5 | -0.35 | 0.00789 | -0.019 | -44.382
-4 | -0.295 | 0.00766 | -0.019 | -38.466
-3.5 | -0.238 | 0.00751 | -0.02 | -31.712
-3 | -0.181 | 0.00737 | -0.02 | -24.55
-2.5 | -0.123 | 0.00725 | -0.02 | -16.937
-2 | -0.064 | 0.00711 | -0.021 | -9.045
-1.5 | -0.005 | 0.00698 | -0.021 | -0.767
-1 | 0.054 | 0.00692 | -0.022 | 7.771
-0.5 | 0.113 | 0.00516 | -0.022 | 21.888
0 | 0.172 | 0.00516 | -0.023 | 33.419
0.5 | 0.232 | 0.00515 | -0.023 | 44.954
1 | 0.29 | 0.00518 | -0.024 | 56.113
1.5 | 0.349 | 0.00516 | -0.024 | 67.745
2 | 0.408 | 0.00522 | -0.025 | 78.218
2.5 | 0.467 | 0.00523 | -0.025 | 89.406
3 | 0.526 | 0.00525 | -0.026 | 100.076
3.5 | 0.584 | 0.00511 | -0.026 | 114.276
4 | 0.641 | 0.00545 | -0.027 | 117.624
4.5 | 0.697 | 0.00593 | -0.027 | 117.589
5 | 0.752 | 0.00637 | -0.028 | 118.06
5.5 | 0.806 | 0.00826 | -0.028 | 97.568
6 | 0.858 | 0.0086 | -0.029 | 99.771
6.5 | 0.907 | 0.00901 | -0.029 | 100.698
7 | 0.952 | 0.01046 | -0.03 | 90.972
7.5 | 0.993 | 0.01097 | -0.03 | 90.487
8 | 1.029 | 0.01151 | -0.031 | 89.406
8.5 | 1.061 | 0.01212 | -0.031 | 87.485
9 | 1.086 | 0.01286 | -0.032 | 84.48
9.5 | 1.106 | 0.01364 | -0.032 | 81.083
10 | 1.113 | 0.01461 | -0.032 | 76.166
10.5 | 1.113 | 0.01573 | -0.033 | 70.736
11 | 1.105 | 0.01702 | -0.033 | 64.918
11.5 | 1.088 | 0.01876 | -0.033 | 58.031
12 | 1.065 | 0.02079 | -0.033 | 51.239
12.5 | 1.028 | 0.02498 | -0.033 | 41.148
13 | 0.981 | 0.0317 | -0.033 | 30.96
13.5 | 0.848 | 0.08241 | -0.023 | 10.291
14 | 0.806 | 0.09767 | -0.019 | 8.251
14.5 | 0.774 | 0.10496 | -0.019 | 7.374
15 | 0.743 | 0.10958 | -0.02 | 6.78

## 58. Re 3M Mach 0.00 (2)
BIGFOIL.COM POLAR EXPORT
NACA64-311 a=0.0
NACA64-311 a=0.0 |  |  |  | Cl Max: | 1.5581 | at alpha= | 17 | deg
XFOIL ncrit=9 |  |  |  | L/D Max: | 114.855 | at alpha= | 3 | deg
Re: | 3000000 |  |  | Cd Min: | 0.10939 | at alpha= | 20 | deg
Mach: | 0 |  |  | Cl=0 at alpha= | -1.5254 | deg
|  |  |  | @ Cl=0.1, Cd= | 0.004818
|  |  |  | @ Cl=0.4, Cd= | 0.0042211
|  |  |  | @ Cl=0.6, Cd= | 0.0053816
alpha (deg) | Cl | Cd | Cm | Cl/Cd
-18 | -1.3389 | 0.05246 | -0.0418 | -25.5223
-17.5 | -1.3897 | 0.04078 | -0.0469 | -34.078
-17 | -1.4044 | 0.03502 | -0.0469 | -40.1028
-16.5 | -1.4131 | 0.03073 | -0.0446 | -45.9844
-16 | -1.4252 | 0.02704 | -0.0395 | -52.7071
-15.5 | -1.4159 | 0.02471 | -0.0346 | -57.3007
-15 | -1.3857 | 0.02297 | -0.0324 | -60.3265
-14.5 | -1.3488 | 0.02159 | -0.0308 | -62.4734
-14 | -1.3084 | 0.02036 | -0.0295 | -64.2633
-13.5 | -1.2647 | 0.01932 | -0.0285 | -65.4607
-13 | -1.2236 | 0.01771 | -0.0273 | -69.0909
-12.5 | -1.1774 | 0.01661 | -0.0266 | -70.885
-12 | -1.1234 | 0.01597 | -0.0271 | -70.3444
-11.5 | -1.0792 | 0.01556 | -0.0252 | -69.3573
-11 | -1.0297 | 0.01515 | -0.0245 | -67.967
-10.5 | -0.9797 | 0.01453 | -0.0239 | -67.426
-10 | -0.9275 | 0.01413 | -0.0236 | -65.6405
-9.5 | -0.8776 | 0.01317 | -0.0231 | -66.6363
-9 | -0.83 | 0.01163 | -0.0223 | -71.3672
-8 | -0.7222 | 0.01079 | -0.0222 | -66.9323
-7.5 | -0.6676 | 0.01042 | -0.0222 | -64.0691
-7 | -0.6131 | 0.00997 | -0.0222 | -61.4945
-6.5 | -0.5576 | 0.0097 | -0.0223 | -57.4845
-6 | -0.5055 | 0.00861 | -0.0219 | -58.7108
-5.5 | -0.4505 | 0.00811 | -0.022 | -55.5487
-5 | -0.3946 | 0.00778 | -0.0221 | -50.7198
-4.5 | -0.3383 | 0.00751 | -0.0224 | -45.0466
-4 | -0.2816 | 0.00732 | -0.0227 | -38.4699
-3.5 | -0.2254 | 0.00693 | -0.0228 | -32.5253
-3 | -0.1684 | 0.00676 | -0.0232 | -24.9112
-2.5 | -0.1114 | 0.00655 | -0.0235 | -17.0076
-2 | -0.0542 | 0.0064 | -0.0239 | -8.4688
-1.5 | 0.0029 | 0.00621 | -0.0243 | 0.46699
-1 | 0.059 | 0.00569 | -0.0247 | 10.3691
-0.5 | 0.1126 | 0.00455 | -0.0251 | 24.7473
0 | 0.1694 | 0.0043 | -0.0255 | 39.3953
0.5 | 0.2265 | 0.00414 | -0.0259 | 54.7101
1 | 0.2839 | 0.00411 | -0.0263 | 69.0754
1.5 | 0.3417 | 0.00415 | -0.0268 | 82.3373
2 | 0.3993 | 0.00422 | -0.0272 | 94.6209
2.5 | 0.4566 | 0.00431 | -0.0277 | 105.9397
3 | 0.5134 | 0.00447 | -0.0281 | 114.8546
3.5 | 0.5681 | 0.005 | -0.0283 | 113.62
4 | 0.6216 | 0.00564 | -0.0284 | 110.2128
4.5 | 0.6738 | 0.00643 | -0.0283 | 104.79
5 | 0.7252 | 0.00719 | -0.028 | 100.8623
5.5 | 0.7763 | 0.00781 | -0.0276 | 99.3982
6 | 0.8256 | 0.00829 | -0.0266 | 99.5899
6.5 | 0.8796 | 0.00868 | -0.0266 | 101.3364
7 | 0.9371 | 0.00916 | -0.0276 | 102.3035
7.5 | 0.9893 | 0.00968 | -0.0274 | 102.2004
8 | 1.0415 | 0.01018 | -0.0273 | 102.3084
8.5 | 1.0927 | 0.01074 | -0.0271 | 101.7412
9 | 1.1423 | 0.0114 | -0.0266 | 100.2018
9.5 | 1.192 | 0.01196 | -0.0262 | 99.6656
10 | 1.2392 | 0.0127 | -0.0254 | 97.5748
10.5 | 1.2854 | 0.01345 | -0.0245 | 95.5688
11 | 1.3307 | 0.01417 | -0.0236 | 93.9097
11.5 | 1.3707 | 0.01519 | -0.0218 | 90.237
12 | 1.4107 | 0.01604 | -0.0202 | 87.9489
12.5 | 1.4428 | 0.0171 | -0.0173 | 84.3743
13 | 1.4576 | 0.01855 | -0.0119 | 78.5768
13.5 | 1.4771 | 0.02016 | -0.0081 | 73.2688
14 | 1.5 | 0.0218 | -0.0054 | 68.8073
14.5 | 1.5185 | 0.02392 | -0.0028 | 63.4824
15 | 1.5345 | 0.02647 | -0.0006 | 57.9713
15.5 | 1.5439 | 0.0298 | 0.0013 | 51.8087
16 | 1.5481 | 0.03385 | 0.0028 | 45.7341
16.5 | 1.5566 | 0.03778 | 0.0035 | 41.2017
17 | 1.5581 | 0.04266 | 0.0037 | 36.5237
17.5 | 1.5372 | 0.0507 | 0.0027 | 30.3195
18 | 1.5187 | 0.05929 | 0.0004 | 25.6148
18.5 | 1.5018 | 0.06847 | -0.0031 | 21.9337
19 | 1.4937 | 0.07693 | -0.0068 | 19.4164
19.5 | 1.446 | 0.09303 | -0.0151 | 15.5434
20 | 1.4048 | 0.10939 | -0.0243 | 12.8421

## 59. Re 3M Mach 0.10 (1)
BIGFOIL.COM POLAR EXPORT
NACA64-311 a=0.0
NACA64-311 a=0.0 |  |  |  | Cl Max: | 1.108 | at alpha= | 10 | deg
JavaFoil+Calcfoil stall+Eppler ext transition |  |  |  | L/D Max: | 118.017 | at alpha= | 4.5 | deg
Re: | 3000000 |  |  | Cd Min: | 0.00502 | at alpha= | 3 | deg
Mach: | 0.1 |  |  | Cl=0 at alpha= | -1.4576 | deg
|  |  |  | @ Cl=0.1, Cd= | 0.005569
|  |  |  | @ Cl=0.4, Cd= | 0.0051982
|  |  |  | @ Cl=0.6, Cd= | 0.0052053
alpha (deg) | Cl | Cd | Cm | Cl/Cd
-12.5 | -0.586 | 0.08823 | -0.005 | -6.641
-12 | -0.601 | 0.08185 | -0.006 | -7.341
-11.5 | -0.613 | 0.07599 | -0.006 | -8.062
-11 | -0.62 | 0.07054 | -0.006 | -8.787
-10.5 | -0.622 | 0.06681 | -0.006 | -9.313
-10 | -0.617 | 0.06215 | -0.007 | -9.921
-9.5 | -0.606 | 0.05848 | -0.007 | -10.355
-9 | -0.59 | 0.05421 | -0.007 | -10.882
-8.5 | -0.571 | 0.05039 | -0.008 | -11.33
-8 | -0.55 | 0.04563 | -0.009 | -12.059
-7.5 | -0.641 | 0.00938 | -0.016 | -68.366
-7 | -0.601 | 0.00908 | -0.016 | -66.21
-6.5 | -0.556 | 0.00889 | -0.017 | -62.577
-6 | -0.508 | 0.00856 | -0.017 | -59.398
-5.5 | -0.458 | 0.00828 | -0.018 | -55.298
-5 | -0.406 | 0.00809 | -0.018 | -50.132
-4.5 | -0.352 | 0.00787 | -0.019 | -44.66
-4 | -0.296 | 0.00773 | -0.019 | -38.288
-3.5 | -0.239 | 0.00751 | -0.02 | -31.88
-3 | -0.182 | 0.00739 | -0.02 | -24.612
-2.5 | -0.123 | 0.00725 | -0.021 | -17.027
-2 | -0.065 | 0.0071 | -0.021 | -9.104
-1.5 | -0.005 | 0.00702 | -0.022 | -0.767
-1 | 0.054 | 0.00688 | -0.022 | 7.855
-0.5 | 0.114 | 0.00517 | -0.023 | 21.951
0 | 0.173 | 0.00518 | -0.023 | 33.476
0.5 | 0.233 | 0.00518 | -0.023 | 44.993
1 | 0.292 | 0.00517 | -0.024 | 56.444
1.5 | 0.351 | 0.00519 | -0.024 | 67.615
2 | 0.411 | 0.0052 | -0.025 | 78.921
2.5 | 0.47 | 0.00526 | -0.026 | 89.365
3 | 0.528 | 0.00502 | -0.026 | 105.302
3.5 | 0.587 | 0.00513 | -0.027 | 114.32
4 | 0.644 | 0.00546 | -0.027 | 117.845
4.5 | 0.7 | 0.00593 | -0.028 | 118.017
5 | 0.756 | 0.00643 | -0.028 | 117.477
5.5 | 0.809 | 0.00832 | -0.029 | 97.255
6 | 0.861 | 0.00867 | -0.029 | 99.375
6.5 | 0.911 | 0.00901 | -0.029 | 101.125
7 | 0.955 | 0.01055 | -0.03 | 90.565
7.5 | 0.996 | 0.01105 | -0.03 | 90.119
8 | 1.031 | 0.01164 | -0.031 | 88.589
8.5 | 1.062 | 0.01224 | -0.031 | 86.707
9 | 1.086 | 0.01301 | -0.032 | 83.513
9.5 | 1.103 | 0.01389 | -0.032 | 79.423
10 | 1.108 | 0.01485 | -0.032 | 74.643
10.5 | 1.105 | 0.01603 | -0.033 | 68.949
11 | 1.093 | 0.01741 | -0.033 | 62.804
11.5 | 1.073 | 0.01916 | -0.033 | 55.981
12 | 1.043 | 0.02168 | -0.033 | 48.109
12.5 | 0.993 | 0.02833 | -0.033 | 35.031
13 | 0.897 | 0.05389 | -0.029 | 16.644
13.5 | 0.806 | 0.09283 | -0.019 | 8.685
14 | 0.771 | 0.10023 | -0.019 | 7.696
14.5 | 0.735 | 0.10728 | -0.018 | 6.855
15 | 0.7 | 0.1128 | -0.019 | 6.202

## 60. Re 3M Mach 0.10 (2)
BIGFOIL.COM POLAR EXPORT
NACA64-311 a=0.0
NACA64-311 a=0.0 |  |  |  | Cl Max: | 1.5327 | at alpha= | 16.5 | deg
XFOIL ncrit=9 |  |  |  | L/D Max: | 115.312 | at alpha= | 3 | deg
Re: | 3000000 |  |  | Cd Min: | 0.24644 | at alpha= | -20 | deg
Mach: | 0.1 |  |  | Cl=0 at alpha= | -1.527 | deg
|  |  |  | @ Cl=0.1, Cd= | 0.0048492
|  |  |  | @ Cl=0.4, Cd= | 0.0042279
|  |  |  | @ Cl=0.6, Cd= | 0.0053743
alpha (deg) | Cl | Cd | Cm | Cl/Cd
-20 | -0.7646 | 0.24644 | 0.0702 | -3.1026
-19.5 | -0.7474 | 0.23937 | 0.0658 | -3.1224
-19 | -0.7327 | 0.23178 | 0.0613 | -3.1612
-18.5 | -0.7147 | 0.22556 | 0.057 | -3.1686
-17 | -1.2783 | 0.05092 | -0.0445 | -25.1041
-16.5 | -1.3306 | 0.03964 | -0.0489 | -33.5671
-16 | -1.3566 | 0.03331 | -0.0478 | -40.7265
-15.5 | -1.3675 | 0.02942 | -0.0436 | -46.482
-15 | -1.3713 | 0.02625 | -0.0377 | -52.24
-14.5 | -1.3483 | 0.02361 | -0.0348 | -57.1072
-14 | -1.3128 | 0.02184 | -0.0328 | -60.1099
-13.5 | -1.2719 | 0.02041 | -0.0313 | -62.3175
-13 | -1.2266 | 0.01934 | -0.0302 | -63.423
-12.5 | -1.1844 | 0.01761 | -0.0289 | -67.2572
-12 | -1.1324 | 0.01655 | -0.0289 | -68.423
-11.5 | -1.0869 | 0.01616 | -0.027 | -67.2587
-11 | -1.0367 | 0.01576 | -0.0261 | -65.7805
-10.5 | -0.9865 | 0.01504 | -0.0253 | -65.5918
-10 | -0.934 | 0.01456 | -0.0249 | -64.1484
-9.5 | -0.8814 | 0.014 | -0.0245 | -62.9571
-9 | -0.8354 | 0.01202 | -0.0233 | -69.5008
-8.5 | -0.7822 | 0.01134 | -0.023 | -68.9771
-8 | -0.727 | 0.011 | -0.0229 | -66.0909
-7.5 | -0.672 | 0.0106 | -0.0228 | -63.3962
-7 | -0.6172 | 0.01009 | -0.0227 | -61.1695
-6.5 | -0.5612 | 0.00979 | -0.0228 | -57.3238
-6 | -0.5086 | 0.00873 | -0.0224 | -58.2589
-5.5 | -0.4534 | 0.00817 | -0.0223 | -55.4957
-5 | -0.3971 | 0.00782 | -0.0224 | -50.7801
-4.5 | -0.3404 | 0.00754 | -0.0226 | -45.1459
-4 | -0.2833 | 0.00735 | -0.0229 | -38.5442
-3.5 | -0.2267 | 0.00695 | -0.023 | -32.6187
-3 | -0.1694 | 0.00677 | -0.0233 | -25.0222
-2.5 | -0.112 | 0.00656 | -0.0237 | -17.0732
-2 | -0.0544 | 0.00641 | -0.024 | -8.4867
-1.5 | 0.0031 | 0.00622 | -0.0244 | 0.49839
-1 | 0.0595 | 0.00573 | -0.0248 | 10.3839
-0.5 | 0.1133 | 0.00456 | -0.0252 | 24.8465
0 | 0.1705 | 0.00431 | -0.0256 | 39.5592
0.5 | 0.2278 | 0.00415 | -0.026 | 54.8916
1 | 0.2857 | 0.00412 | -0.0264 | 69.3447
1.5 | 0.3438 | 0.00416 | -0.0269 | 82.6442
2 | 0.4017 | 0.00423 | -0.0274 | 94.9645
2.5 | 0.4594 | 0.00432 | -0.0278 | 106.3426
3 | 0.5166 | 0.00448 | -0.0282 | 115.3125
3.5 | 0.5715 | 0.00503 | -0.0284 | 113.6183
4 | 0.6253 | 0.00568 | -0.0285 | 110.088
4.5 | 0.6778 | 0.00648 | -0.0284 | 104.5988
5 | 0.7294 | 0.00725 | -0.0281 | 100.6069
5.5 | 0.7809 | 0.00788 | -0.0276 | 99.099
6 | 0.8307 | 0.00835 | -0.0266 | 99.485
6.5 | 0.8847 | 0.00874 | -0.0265 | 101.2243
7 | 0.9429 | 0.00922 | -0.0274 | 102.2668
7.5 | 0.9952 | 0.00978 | -0.0272 | 101.7587
8 | 1.048 | 0.01026 | -0.027 | 102.1442
8.5 | 1.0992 | 0.01086 | -0.0266 | 101.2155
9 | 1.1494 | 0.01151 | -0.0261 | 99.861
9.5 | 1.1992 | 0.01211 | -0.0255 | 99.0256
10 | 1.2452 | 0.013 | -0.0244 | 95.7846
10.5 | 1.2929 | 0.01364 | -0.0236 | 94.7874
11 | 1.3372 | 0.01446 | -0.0223 | 92.4758
11.5 | 1.3773 | 0.01547 | -0.0204 | 89.0304
12 | 1.4149 | 0.01645 | -0.0182 | 86.0122
12.5 | 1.4382 | 0.01766 | -0.0136 | 81.4383
13 | 1.4556 | 0.01922 | -0.009 | 75.7336
13.5 | 1.475 | 0.02103 | -0.0054 | 70.1379
14 | 1.4954 | 0.02302 | -0.0027 | 64.9609
14.5 | 1.5124 | 0.02546 | -0.0002 | 59.403
15 | 1.5253 | 0.02848 | 0.0019 | 53.5569
15.5 | 1.5299 | 0.03248 | 0.0038 | 47.1028
16 | 1.5283 | 0.03741 | 0.0049 | 40.8527
16.5 | 1.5327 | 0.04208 | 0.0051 | 36.4235
17 | 1.5265 | 0.04828 | 0.0046 | 31.6176
17.5 | 1.4964 | 0.05828 | 0.002 | 25.676
18 | 1.4813 | 0.06721 | -0.0012 | 22.0399
18.5 | 1.4539 | 0.07888 | -0.0066 | 18.4318
19 | 1.4372 | 0.08963 | -0.012 | 16.0348
19.5 | 1.3681 | 0.11152 | -0.0247 | 12.2678

## 61. Re 3M Mach 0.25 (1)
BIGFOIL.COM POLAR EXPORT
NACA64-311 a=0.0
NACA64-311 a=0.0 |  |  |  | Cl Max: | 1.081 | at alpha= | 9.5 | deg
JavaFoil+Calcfoil stall+Eppler ext transition |  |  |  | L/D Max: | 117.803 | at alpha= | 4.5 | deg
Re: | 3000000 |  |  | Cd Min: | 0.00507 | at alpha= | 3 | deg
Mach: | 0.25 |  |  | Cl=0 at alpha= | -1.4516 | deg
|  |  |  | @ Cl=0.1, Cd= | 0.0056893
|  |  |  | @ Cl=0.4, Cd= | 0.12012
|  |  |  | @ Cl=0.6, Cd= | 0.12012
alpha (deg) | Cl | Cd | Cm | Cl/Cd
-12 | -0.435 | 0.08893 | -0.006 | -4.895
-11.5 | -0.479 | 0.08366 | -0.006 | -5.724
-11 | -0.515 | 0.07717 | -0.006 | -6.675
-10.5 | -0.543 | 0.07265 | -0.006 | -7.48
-10 | -0.558 | 0.06637 | -0.006 | -8.405
-9.5 | -0.563 | 0.06115 | -0.007 | -9.206
-9 | -0.561 | 0.05692 | -0.007 | -9.856
-8.5 | -0.553 | 0.0522 | -0.007 | -10.584
-8 | -0.537 | 0.04949 | -0.008 | -10.851
-7.5 | -0.518 | 0.04447 | -0.009 | -11.649
-7 | -0.604 | 0.00925 | -0.017 | -65.285
-6.5 | -0.562 | 0.00902 | -0.017 | -62.307
-6 | -0.516 | 0.00871 | -0.018 | -59.186
-5.5 | -0.466 | 0.00849 | -0.018 | -54.953
-5 | -0.414 | 0.00821 | -0.019 | -50.462
-4.5 | -0.36 | 0.008 | -0.019 | -44.957
-4 | -0.303 | 0.00782 | -0.02 | -38.785
-3.5 | -0.245 | 0.00762 | -0.02 | -32.204
-3 | -0.187 | 0.00743 | -0.021 | -25.103
-2.5 | -0.127 | 0.00731 | -0.021 | -17.34
-2 | -0.066 | 0.00718 | -0.022 | -9.243
-1.5 | -0.006 | 0.00705 | -0.022 | -0.784
-1 | 0.056 | 0.00693 | -0.023 | 8.015
-0.5 | 0.117 | 0.00521 | -0.023 | 22.39
0 | 0.178 | 0.0052 | -0.024 | 34.239
0.5 | 0.239 | 0.0052 | -0.024 | 45.989
1 | 0.3 | 0.00522 | -0.025 | 57.474
1.5 | 0.361 | 0.00522 | -0.025 | 69.116
2 | 0.422 | 0.00526 | -0.026 | 80.12
2.5 | 0.483 | 0.00529 | -0.026 | 91.296
3 | 0.542 | 0.00507 | -0.027 | 107.07
3.5 | 0.602 | 0.00517 | -0.027 | 116.333
4 | 0.661 | 0.00571 | -0.028 | 115.835
4.5 | 0.719 | 0.0061 | -0.028 | 117.803
5 | 0.775 | 0.00817 | -0.029 | 94.849
5.5 | 0.829 | 0.00858 | -0.029 | 96.686
6 | 0.882 | 0.00998 | -0.03 | 88.338
6.5 | 0.93 | 0.01047 | -0.03 | 88.758
7 | 0.972 | 0.01102 | -0.031 | 88.188
7.5 | 1.009 | 0.01162 | -0.031 | 86.803
8 | 1.039 | 0.01232 | -0.032 | 84.31
8.5 | 1.062 | 0.01309 | -0.032 | 81.159
9 | 1.077 | 0.01411 | -0.032 | 76.35
9.5 | 1.081 | 0.01518 | -0.033 | 71.203
10 | 1.066 | 0.01654 | -0.033 | 64.419
10.5 | 1.036 | 0.01828 | -0.033 | 56.675
11 | 0.988 | 0.02128 | -0.033 | 46.424
11.5 | 0.804 | 0.07225 | -0.021 | 11.131
12 | 0.747 | 0.08181 | -0.018 | 9.132
12.5 | 0.687 | 0.0888 | -0.017 | 7.733
13 | 0.62 | 0.09688 | -0.017 | 6.395
13.5 | 0.547 | 0.10257 | -0.017 | 5.328
14 | 0.467 | 0.11295 | -0.017 | 4.139
14.5 | 0.383 | 0.12012 | -0.017 | 3.192

## 62. Re 3M Mach 0.25 (2)
BIGFOIL.COM POLAR EXPORT
NACA64-311 a=0.0
NACA64-311 a=0.0 |  |  |  | Cl Max: | 1.4324 | at alpha= | 14 | deg
XFOIL ncrit=9 |  |  |  | L/D Max: | 116.871 | at alpha= | 3 | deg
Re: | 3000000 |  |  | Cd Min: | 0.18172 | at alpha= | -15.5 | deg
Mach: | 0.25 |  |  | Cl=0 at alpha= | -1.5311 | deg
|  |  |  | @ Cl=0.1, Cd= | 0.0048586
|  |  |  | @ Cl=0.4, Cd= | 0.0042747
|  |  |  | @ Cl=0.6, Cd= | 0.0052879
alpha (deg) | Cl | Cd | Cm | Cl/Cd
-15.5 | -0.628 | 0.18172 | 0.0331 | -3.4559
-15 | -0.6134 | 0.1734 | 0.0287 | -3.5375
-14.5 | -0.6081 | 0.16132 | 0.0232 | -3.7695
-14 | -0.6068 | 0.14922 | 0.0174 | -4.0665
-13.5 | -0.5946 | 0.14137 | 0.0131 | -4.206
-13 | -0.5825 | 0.1337 | 0.0089 | -4.3568
-12.5 | -0.5879 | 0.12114 | 0.0028 | -4.8531
-12 | -0.6036 | 0.10718 | -0.0044 | -5.6316
-11.5 | -0.5877 | 0.10137 | -0.0078 | -5.7976
-11 | -0.6082 | 0.08771 | -0.0157 | -6.9342
-10.5 | -1.0021 | 0.02175 | -0.035 | -46.0736
-10 | -0.9477 | 0.02107 | -0.0336 | -44.9786
-9.5 | -0.9034 | 0.01849 | -0.0317 | -48.8588
-9 | -0.8527 | 0.01678 | -0.0303 | -50.8164
-8.5 | -0.8064 | 0.01398 | -0.0285 | -57.6824
-8 | -0.7524 | 0.01266 | -0.0275 | -59.4313
-7.5 | -0.6938 | 0.01229 | -0.0269 | -56.4524
-7 | -0.6383 | 0.01118 | -0.0261 | -57.093
-6.5 | -0.5811 | 0.01048 | -0.0255 | -55.4485
-6 | -0.523 | 0.00997 | -0.0252 | -52.4574
-5.5 | -0.469 | 0.0086 | -0.0243 | -54.5349
-5 | -0.4108 | 0.0081 | -0.0241 | -50.716
-4.5 | -0.3521 | 0.00772 | -0.024 | -45.6088
-4 | -0.2929 | 0.00745 | -0.0241 | -39.3154
-3.5 | -0.2341 | 0.00707 | -0.0241 | -33.1117
-3 | -0.1748 | 0.00684 | -0.0243 | -25.5556
-2 | -0.0558 | 0.00647 | -0.0249 | -8.6244
-1.5 | 0.0037 | 0.00629 | -0.0252 | 0.58824
-0.5 | 0.1174 | 0.0046 | -0.026 | 25.5217
0 | 0.1764 | 0.00434 | -0.0264 | 40.6452
0.5 | 0.2356 | 0.0042 | -0.0268 | 56.0952
1.5 | 0.3554 | 0.00423 | -0.0277 | 84.0189
2 | 0.4152 | 0.00429 | -0.0282 | 96.7832
2.5 | 0.475 | 0.00437 | -0.0286 | 108.6957
3 | 0.5341 | 0.00457 | -0.029 | 116.8709
3.5 | 0.5905 | 0.00517 | -0.0291 | 114.2166
4 | 0.6461 | 0.00586 | -0.029 | 110.256
4.5 | 0.6999 | 0.00672 | -0.0287 | 104.1518
5 | 0.7532 | 0.00754 | -0.0283 | 99.8939
5.5 | 0.8063 | 0.0082 | -0.0275 | 98.3293
6 | 0.859 | 0.00863 | -0.0264 | 99.5365
6.5 | 0.9132 | 0.00908 | -0.0256 | 100.5727
7 | 0.9744 | 0.00959 | -0.0264 | 101.6058
7.5 | 1.0287 | 0.0102 | -0.0258 | 100.8529
8 | 1.083 | 0.0108 | -0.0251 | 100.2778
8.5 | 1.1351 | 0.01156 | -0.024 | 98.192
9 | 1.1869 | 0.01225 | -0.0228 | 96.8898
9.5 | 1.235 | 0.01319 | -0.0211 | 93.6315
10 | 1.2829 | 0.01403 | -0.0193 | 91.4398
10.5 | 1.3243 | 0.01521 | -0.0165 | 87.0677
11 | 1.3623 | 0.01633 | -0.0133 | 83.4231
11.5 | 1.3793 | 0.0179 | -0.0071 | 77.0559
12 | 1.3953 | 0.02002 | -0.002 | 69.6953
12.5 | 1.4123 | 0.02247 | 0.0019 | 62.8527
13 | 1.4258 | 0.02551 | 0.0053 | 55.8918
13.5 | 1.4305 | 0.02959 | 0.0081 | 48.344
14 | 1.4324 | 0.03433 | 0.01 | 41.7244
14.5 | 1.43 | 0.03987 | 0.0109 | 35.8666
15 | 1.4186 | 0.04687 | 0.0105 | 30.2667
15.5 | 1.3966 | 0.05597 | 0.0083 | 24.9527
16 | 1.3708 | 0.06662 | 0.0041 | 20.5764
16.5 | 1.3394 | 0.07935 | -0.0022 | 16.8796
17 | 1.3054 | 0.09386 | -0.0105 | 13.9079
17.5 | 1.2579 | 0.11242 | -0.0219 | 11.1893
18 | 1.2085 | 0.13259 | -0.0346 | 9.1146
18.5 | 1.1458 | 0.15672 | -0.0498 | 7.3111
19 | 1.091 | 0.18062 | -0.0651 | 6.0403

## 63. Re 3M Mach 0.50 (1)
BIGFOIL.COM POLAR EXPORT
NACA64-311 a=0.0
NACA64-311 a=0.0 |  |  |  | Cl Max: | 1.14 | at alpha= | 20 | deg
JavaFoil+Calcfoil stall+Eppler ext transition |  |  |  | L/D Max: | 119.933 | at alpha= | 4.5 | deg
Re: | 3000000 |  |  | Cd Min: | 0.00515 | at alpha= | 1.5 | deg
Mach: | 0.5 |  |  | Cl=0 at alpha= | -1.4559 | deg
|  |  |  | @ Cl=0.1, Cd= | 0.0061565
|  |  |  | @ Cl=0.4, Cd= | 0.0051615
|  |  |  | @ Cl=0.6, Cd= | 0.0053418
alpha (deg) | Cl | Cd | Cm | Cl/Cd
-20 | -1 | 0.16403 | -0.004 | -6.094
-19.5 | -0.974 | 0.16218 | -0.005 | -6.007
-19 | -0.946 | 0.15612 | -0.005 | -6.057
-18.5 | -0.919 | 0.15125 | -0.005 | -6.076
-18 | -0.892 | 0.14549 | -0.005 | -6.134
-17.5 | -0.866 | 0.14416 | -0.005 | -6.009
-17 | -0.84 | 0.13962 | -0.005 | -6.016
-16.5 | -0.813 | 0.13197 | -0.006 | -6.161
-16 | -0.785 | 0.12877 | -0.006 | -6.1
-15.5 | -0.759 | 0.12368 | -0.006 | -6.136
-15 | -0.732 | 0.11995 | -0.006 | -6.106
-14.5 | -0.706 | 0.11455 | -0.006 | -6.164
-14 | -0.679 | 0.11381 | -0.006 | -5.97
-13.5 | -0.651 | 0.1048 | -0.006 | -6.216
-13 | -0.625 | 0.10038 | -0.006 | -6.222
-12.5 | -0.598 | 0.09736 | -0.007 | -6.141
-12 | -0.571 | 0.09438 | -0.007 | -6.051
-11.5 | -0.544 | 0.09318 | -0.007 | -5.843
-11 | -0.517 | 0.08671 | -0.007 | -5.968
-10.5 | -0.49 | 0.08365 | -0.007 | -5.856
-10 | -0.463 | 0.07058 | -0.007 | -6.563
-9.5 | -0.436 | 0.0641 | -0.008 | -6.808
-9 | -0.41 | 0.05847 | -0.008 | -7.005
-8.5 | -0.383 | 0.05446 | -0.008 | -7.026
-8 | -0.356 | 0.05043 | -0.009 | -7.055
-7.5 | -0.328 | 0.05711 | -0.008 | -5.738
-7 | -0.301 | 0.05007 | -0.008 | -6.006
-6.5 | -0.274 | 0.04494 | -0.009 | -6.096
-6 | -0.362 | 0.04217 | -0.009 | -8.585
-5.5 | -0.374 | 0.03869 | -0.01 | -9.669
-5 | -0.434 | 0.00894 | -0.021 | -48.523
-4.5 | -0.387 | 0.00864 | -0.021 | -44.763
-4 | -0.331 | 0.00839 | -0.022 | -39.52
-3.5 | -0.271 | 0.00808 | -0.023 | -33.503
-3 | -0.207 | 0.00781 | -0.023 | -26.492
-2.5 | -0.141 | 0.00763 | -0.024 | -18.474
-2 | -0.074 | 0.00748 | -0.024 | -9.888
-1.5 | -0.006 | 0.00726 | -0.025 | -0.85
-1 | 0.062 | 0.00714 | -0.025 | 8.687
-0.5 | 0.13 | 0.00538 | -0.026 | 24.253
0 | 0.199 | 0.00537 | -0.026 | 37.094
0.5 | 0.268 | 0.00539 | -0.027 | 49.597
1 | 0.335 | 0.00541 | -0.028 | 61.943
1.5 | 0.403 | 0.00515 | -0.028 | 78.158
2 | 0.471 | 0.00521 | -0.029 | 90.284
2.5 | 0.538 | 0.00524 | -0.029 | 102.752
3 | 0.605 | 0.00535 | -0.03 | 113.088
3.5 | 0.671 | 0.00572 | -0.03 | 117.328
4 | 0.736 | 0.00639 | -0.031 | 115.114
4.5 | 0.798 | 0.00666 | -0.032 | 119.933
5 | 0.853 | 0.01047 | -0.032 | 81.472
5.5 | 0.906 | 0.01112 | -0.032 | 81.445
6 | 0.951 | 0.01191 | -0.033 | 79.905
6.5 | 0.983 | 0.01285 | -0.033 | 76.535
7 | 0.988 | 0.01398 | -0.034 | 70.68
7.5 | 0.935 | 0.01566 | -0.034 | 59.719
8 | 0.509 | 0.05447 | -0.016 | 9.342
8.5 | 0.541 | 0.05374 | -0.021 | 10.061
9 | 0.561 | 0.06204 | -0.016 | 9.048
9.5 | 0.588 | 0.06661 | -0.017 | 8.831
10 | 0.616 | 0.06645 | -0.019 | 9.264
10.5 | 0.641 | 0.07309 | -0.018 | 8.775
11 | 0.667 | 0.08255 | -0.018 | 8.081
11.5 | 0.694 | 0.09074 | -0.019 | 7.646
12 | 0.72 | 0.09658 | -0.019 | 7.454
12.5 | 0.746 | 0.10003 | -0.02 | 7.456
13 | 0.774 | 0.10644 | -0.021 | 7.267
13.5 | 0.799 | 0.11014 | -0.021 | 7.257
14 | 0.825 | 0.11223 | -0.022 | 7.352
14.5 | 0.852 | 0.11681 | -0.022 | 7.291
15 | 0.88 | 0.12392 | -0.024 | 7.103
15.5 | 0.904 | 0.12435 | -0.024 | 7.273
16 | 0.931 | 0.13019 | -0.025 | 7.149
16.5 | 0.959 | 0.13755 | -0.026 | 6.969
17 | 0.984 | 0.13859 | -0.026 | 7.099
17.5 | 1.01 | 0.14236 | -0.027 | 7.092
18 | 1.036 | 0.14836 | -0.027 | 6.981
18.5 | 1.064 | 0.1534 | -0.029 | 6.936
19 | 1.092 | 0.16171 | -0.03 | 6.755
19.5 | 1.114 | 0.16003 | -0.029 | 6.962
20 | 1.14 | 0.16552 | -0.03 | 6.886

## 64. Re 3M Mach 0.50 (2)
BIGFOIL.COM POLAR EXPORT
NACA64-311 a=0.0
NACA64-311 a=0.0 |  |  |  | Cl Max: | 1.1684 | at alpha= | 8.5 | deg
XFOIL ncrit=9 |  |  |  | L/D Max: | 124.361 | at alpha= | 3 | deg
Re: | 3000000 |  |  | Cd Min: | 0.27712 | at alpha= | -20 | deg
Mach: | 0.5 |  |  | Cl=0 at alpha= | -1.5491 | deg
|  |  |  | @ Cl=0.1, Cd= | 0.0057129
|  |  |  | @ Cl=0.4, Cd= | 0.0044483
|  |  |  | @ Cl=0.6, Cd= | 0.0048718
alpha (deg) | Cl | Cd | Cm | Cl/Cd
-20 | -0.8542 | 0.27712 | 0.0901 | -3.0824
-19.5 | -0.8315 | 0.26821 | 0.0846 | -3.1002
-19 | -0.81 | 0.2598 | 0.0793 | -3.1178
-18.5 | -0.7866 | 0.25205 | 0.0739 | -3.1208
-18 | -0.7636 | 0.2438 | 0.0687 | -3.1321
-17.5 | -0.7403 | 0.23489 | 0.0635 | -3.1517
-17 | -0.7177 | 0.22594 | 0.0582 | -3.1765
-16.5 | -0.6956 | 0.21716 | 0.053 | -3.2032
-16 | -0.6774 | 0.20678 | 0.0477 | -3.2759
-15.5 | -0.6557 | 0.19855 | 0.0427 | -3.3024
-15 | -0.6339 | 0.19032 | 0.0378 | -3.3307
-14.5 | -0.6142 | 0.18114 | 0.0327 | -3.3907
-14 | -0.5955 | 0.17209 | 0.0277 | -3.4604
-13.5 | -0.5788 | 0.16245 | 0.0227 | -3.5629
-13 | -0.5641 | 0.15251 | 0.0174 | -3.6988
-12.5 | -0.5476 | 0.14402 | 0.0126 | -3.8022
-12 | -0.5305 | 0.13589 | 0.0081 | -3.9039
-11 | -0.509 | 0.11594 | -0.0033 | -4.3902
-10.5 | -0.5022 | 0.10727 | -0.0077 | -4.6816
-10 | -0.4885 | 0.09991 | -0.0119 | -4.8894
-9.5 | -0.4841 | 0.09077 | -0.017 | -5.3333
-9 | -0.4856 | 0.08083 | -0.0229 | -6.0077
-8.5 | -0.4934 | 0.07021 | -0.0296 | -7.0275
-8 | -0.5117 | 0.0576 | -0.041 | -8.8837
-7.5 | -0.5393 | 0.04921 | -0.0455 | -10.9592
-7 | -0.5631 | 0.04142 | -0.0447 | -13.5949
-6.5 | -0.5511 | 0.03505 | -0.0434 | -15.7233
-6 | -0.5322 | 0.02741 | -0.0411 | -19.4163
-5.5 | -0.506 | 0.01839 | -0.0378 | -27.515
-5 | -0.4613 | 0.01181 | -0.0346 | -39.0601
-4.5 | -0.3979 | 0.00988 | -0.0326 | -40.2733
-3.5 | -0.2658 | 0.00791 | -0.0299 | -33.603
-3 | -0.1984 | 0.00729 | -0.0292 | -27.2154
-2.5 | -0.1299 | 0.00697 | -0.029 | -18.637
-2 | -0.0616 | 0.00672 | -0.0289 | -9.1667
-1.5 | 0.0067 | 0.00655 | -0.0291 | 1.0229
-1 | 0.0746 | 0.00632 | -0.0293 | 11.8038
-0.5 | 0.1361 | 0.00485 | -0.0296 | 28.0619
0 | 0.2031 | 0.00454 | -0.03 | 44.7357
0.5 | 0.2708 | 0.00442 | -0.0304 | 61.267
1.5 | 0.4079 | 0.00445 | -0.0313 | 91.6629
2 | 0.4767 | 0.00452 | -0.0318 | 105.4646
2.5 | 0.5456 | 0.00463 | -0.0321 | 117.8402
3 | 0.6131 | 0.00493 | -0.0321 | 124.3611
3.5 | 0.6759 | 0.0058 | -0.0316 | 116.5345
4 | 0.7371 | 0.00678 | -0.0307 | 108.7168
4.5 | 0.7961 | 0.00789 | -0.0293 | 100.8999
5 | 0.8559 | 0.00879 | -0.0275 | 97.372
5.5 | 0.9187 | 0.00937 | -0.0256 | 98.047
6 | 0.9784 | 0.01001 | -0.0228 | 97.7423
6.5 | 1.0394 | 0.01076 | -0.0199 | 96.5985
7 | 1.0987 | 0.01191 | -0.0169 | 92.2502
7.5 | 1.1462 | 0.01334 | -0.0119 | 85.922
8 | 1.1642 | 0.01538 | -0.0031 | 75.6957
8.5 | 1.1684 | 0.0188 | 0.0048 | 62.1489
9 | 1.1532 | 0.02443 | 0.0116 | 47.2043
9.5 | 1.1303 | 0.03163 | 0.0158 | 35.7351
10 | 1.1027 | 0.04007 | 0.0167 | 27.5193
10.5 | 1.0737 | 0.04968 | 0.0146 | 21.6123
11 | 1.042 | 0.06106 | 0.0095 | 17.0652
11.5 | 1.0115 | 0.07407 | 0.0016 | 13.656
12 | 0.9867 | 0.0882 | -0.0078 | 11.1871
12.5 | 0.9628 | 0.10378 | -0.018 | 9.2773
13 | 0.9408 | 0.11934 | -0.0273 | 7.8834
13.5 | 0.9246 | 0.13421 | -0.0365 | 6.8892

## 65. Re 4M Mach 0.00 (1)
BIGFOIL.COM POLAR EXPORT
NACA64-311 a=0.0
NACA64-311 a=0.0 |  |  |  | Cl Max: | 1.116 | at alpha= | 10 | deg
JavaFoil+Calcfoil stall+Eppler ext transition |  |  |  | L/D Max: | 116.029 | at alpha= | 4.5 | deg
Re: | 4000000 |  |  | Cd Min: | 0.00501 | at alpha= | -0.5 | deg
Mach: | 0 |  |  | Cl=0 at alpha= | -1.4576 | deg
|  |  |  | @ Cl=0.1, Cd= | 0.0053647
|  |  |  | @ Cl=0.4, Cd= | 0.0050473
|  |  |  | @ Cl=0.6, Cd= | 0.0054514
alpha (deg) | Cl | Cd | Cm | Cl/Cd
-13.5 | -0.577 | 0.09652 | -0.005 | -5.981
-13 | -0.594 | 0.08966 | -0.005 | -6.628
-12.5 | -0.609 | 0.08512 | -0.006 | -7.15
-12 | -0.62 | 0.07903 | -0.006 | -7.846
-11.5 | -0.628 | 0.07353 | -0.006 | -8.547
-11 | -0.632 | 0.06855 | -0.006 | -9.226
-10.5 | -0.632 | 0.0645 | -0.007 | -9.797
-10 | -0.625 | 0.06044 | -0.007 | -10.333
-9.5 | -0.612 | 0.05605 | -0.007 | -10.921
-9 | -0.597 | 0.0511 | -0.008 | -11.692
-8.5 | -0.708 | 0.00958 | -0.015 | -73.919
-8 | -0.677 | 0.0093 | -0.015 | -72.778
-7.5 | -0.641 | 0.00899 | -0.016 | -71.34
-7 | -0.6 | 0.0087 | -0.016 | -69.003
-6.5 | -0.555 | 0.00848 | -0.017 | -65.423
-6 | -0.507 | 0.00818 | -0.017 | -61.964
-5.5 | -0.456 | 0.00796 | -0.018 | -57.35
-5 | -0.404 | 0.00772 | -0.018 | -52.34
-4.5 | -0.35 | 0.00756 | -0.019 | -46.341
-4 | -0.295 | 0.00742 | -0.019 | -39.723
-3.5 | -0.238 | 0.00719 | -0.02 | -33.134
-3 | -0.181 | 0.00708 | -0.02 | -25.552
-2.5 | -0.123 | 0.00695 | -0.02 | -17.677
-2 | -0.064 | 0.00684 | -0.021 | -9.394
-1.5 | -0.005 | 0.00672 | -0.021 | -0.797
-1 | 0.054 | 0.00662 | -0.022 | 8.121
-0.5 | 0.113 | 0.00501 | -0.022 | 22.539
0 | 0.172 | 0.00501 | -0.023 | 34.408
0.5 | 0.232 | 0.00502 | -0.023 | 46.18
1 | 0.29 | 0.00504 | -0.024 | 57.625
1.5 | 0.349 | 0.00503 | -0.024 | 69.511
2 | 0.408 | 0.00505 | -0.025 | 80.951
2.5 | 0.467 | 0.00511 | -0.025 | 91.369
3 | 0.526 | 0.00523 | -0.026 | 100.483
3.5 | 0.584 | 0.00537 | -0.026 | 108.597
4 | 0.641 | 0.00566 | -0.027 | 113.223
4.5 | 0.697 | 0.00601 | -0.027 | 116.029
5 | 0.752 | 0.00656 | -0.028 | 114.687
5.5 | 0.806 | 0.00839 | -0.028 | 95.99
6 | 0.858 | 0.00824 | -0.029 | 104.087
6.5 | 0.907 | 0.00858 | -0.029 | 105.803
7 | 0.953 | 0.00892 | -0.03 | 106.879
7.5 | 0.994 | 0.01046 | -0.03 | 95.052
8 | 1.031 | 0.01096 | -0.031 | 94.075
8.5 | 1.063 | 0.01152 | -0.031 | 92.315
9 | 1.089 | 0.0122 | -0.032 | 89.27
9.5 | 1.109 | 0.01292 | -0.032 | 85.788
10 | 1.116 | 0.01386 | -0.032 | 80.513
10.5 | 1.116 | 0.01488 | -0.033 | 75.019
11 | 1.108 | 0.01598 | -0.033 | 69.382
11.5 | 1.093 | 0.01749 | -0.033 | 62.501
12 | 1.071 | 0.01918 | -0.034 | 55.821
12.5 | 1.038 | 0.02217 | -0.034 | 46.814
13 | 1 | 0.02583 | -0.034 | 38.72
13.5 | 0.938 | 0.0374 | -0.032 | 25.068
14 | 0.81 | 0.09349 | -0.021 | 8.665
14.5 | 0.776 | 0.1017 | -0.02 | 7.631
15 | 0.745 | 0.1063 | -0.02 | 7.005

## 66. Re 4M Mach 0.00 (2)
BIGFOIL.COM POLAR EXPORT
NACA64-311 a=0.0
NACA64-311 a=0.0 |  |  |  | Cl Max: | 1.6005 | at alpha= | 18 | deg
XFOIL ncrit=9 |  |  |  | L/D Max: | 113.836 | at alpha= | 3 | deg
Re: | 4000000 |  |  | Cd Min: | 0.08328 | at alpha= | 20 | deg
Mach: | 0 |  |  | Cl=0 at alpha= | -1.5209 | deg
|  |  |  | @ Cl=0.1, Cd= | 0.0048435
|  |  |  | @ Cl=0.4, Cd= | 0.00405
|  |  |  | @ Cl=0.6, Cd= | 0.0055053
alpha (deg) | Cl | Cd | Cm | Cl/Cd
-19 | -1.3294 | 0.06784 | -0.0319 | -19.5961
-18.5 | -1.4242 | 0.04701 | -0.0453 | -30.2957
-18 | -1.4575 | 0.03829 | -0.0479 | -38.0648
-17.5 | -1.4673 | 0.03325 | -0.0473 | -44.1293
-17 | -1.4799 | 0.02886 | -0.0443 | -51.2786
-16.5 | -1.481 | 0.0261 | -0.0397 | -56.7433
-16 | -1.4719 | 0.02404 | -0.0346 | -61.2271
-15.5 | -1.4437 | 0.02225 | -0.032 | -64.8854
-15 | -1.412 | 0.02035 | -0.0298 | -69.3857
-14.5 | -1.3737 | 0.01885 | -0.0283 | -72.8753
-14 | -1.3306 | 0.01772 | -0.0272 | -75.0903
-13.5 | -1.285 | 0.01676 | -0.0264 | -76.6706
-13 | -1.2371 | 0.01597 | -0.0258 | -77.464
-12 | -1.1461 | 0.01403 | -0.0235 | -81.6892
-11.5 | -1.0967 | 0.01342 | -0.0228 | -81.7213
-11 | -1.0451 | 0.01296 | -0.0224 | -80.6404
-10.5 | -0.9933 | 0.01245 | -0.0221 | -79.7831
-10 | -0.9406 | 0.01199 | -0.0219 | -78.4487
-9.5 | -0.8875 | 0.0115 | -0.0218 | -77.1739
-9 | -0.8338 | 0.01109 | -0.0217 | -75.1849
-8.5 | -0.7832 | 0.00997 | -0.0212 | -78.5557
-8 | -0.7292 | 0.00948 | -0.0211 | -76.9198
-7.5 | -0.6737 | 0.00924 | -0.0213 | -72.9113
-7 | -0.6187 | 0.00885 | -0.0214 | -69.9096
-6.5 | -0.5633 | 0.00851 | -0.0215 | -66.1927
-6 | -0.5077 | 0.00817 | -0.0216 | -62.142
-5.5 | -0.452 | 0.0078 | -0.0217 | -57.9487
-5 | -0.3968 | 0.00724 | -0.0218 | -54.8066
-4.5 | -0.3403 | 0.007 | -0.022 | -48.6143
-4 | -0.2835 | 0.00681 | -0.0224 | -41.63
-3.5 | -0.2266 | 0.00659 | -0.0227 | -34.3854
-3 | -0.1695 | 0.00638 | -0.023 | -26.5674
-2.5 | -0.1122 | 0.00624 | -0.0234 | -17.9808
-2 | -0.0549 | 0.00608 | -0.0238 | -9.0296
-1.5 | 0.0024 | 0.00594 | -0.0242 | 0.40404
-1 | 0.0592 | 0.00564 | -0.0246 | 10.4965
-0.5 | 0.1135 | 0.00458 | -0.0251 | 24.7817
0 | 0.17 | 0.0042 | -0.0255 | 40.4762
0.5 | 0.2272 | 0.00402 | -0.026 | 56.5174
1 | 0.2845 | 0.00393 | -0.0264 | 72.3919
1.5 | 0.3423 | 0.00397 | -0.0269 | 86.2217
2 | 0.4 | 0.00405 | -0.0274 | 98.7654
2.5 | 0.4575 | 0.00414 | -0.0279 | 110.5072
3 | 0.5134 | 0.00451 | -0.0283 | 113.8359
3.5 | 0.5676 | 0.00514 | -0.0285 | 110.428
4 | 0.6217 | 0.00575 | -0.0287 | 108.1217
4.5 | 0.6749 | 0.00643 | -0.0287 | 104.9611
5 | 0.7279 | 0.00704 | -0.0287 | 103.3949
6 | 0.8336 | 0.00799 | -0.0283 | 104.3304
6.5 | 0.8848 | 0.00835 | -0.0277 | 105.9641
7 | 0.9359 | 0.00863 | -0.027 | 108.4473
7.5 | 0.9936 | 0.00912 | -0.0281 | 108.9474
8 | 1.0465 | 0.00957 | -0.0281 | 109.3521
8.5 | 1.0978 | 0.01014 | -0.0278 | 108.2643
9 | 1.1493 | 0.01062 | -0.0276 | 108.2203
9.5 | 1.1991 | 0.01122 | -0.0272 | 106.8717
10 | 1.2477 | 0.01188 | -0.0266 | 105.0253
10.5 | 1.2959 | 0.0125 | -0.0261 | 103.672
11 | 1.341 | 0.01331 | -0.025 | 100.7513
11.5 | 1.3852 | 0.01407 | -0.0239 | 98.4506
12 | 1.426 | 0.01497 | -0.0223 | 95.2572
12.5 | 1.4612 | 0.01609 | -0.0199 | 90.8142
13 | 1.4912 | 0.01702 | -0.0166 | 87.6146
13.5 | 1.5103 | 0.01826 | -0.0119 | 82.7108
14 | 1.5279 | 0.01995 | -0.008 | 76.5865
14.5 | 1.5469 | 0.02182 | -0.005 | 70.8937
15 | 1.5557 | 0.0247 | -0.0017 | 62.9838
15.5 | 1.5699 | 0.02743 | 0.0004 | 57.233
16 | 1.5829 | 0.03046 | 0.002 | 51.9665
16.5 | 1.5909 | 0.03418 | 0.0032 | 46.5448
17 | 1.5989 | 0.03812 | 0.0039 | 41.9439
17.5 | 1.6 | 0.04309 | 0.004 | 37.1316
18 | 1.6005 | 0.0485 | 0.0033 | 33
18.5 | 1.5925 | 0.05544 | 0.0017 | 28.7247
19 | 1.5877 | 0.06245 | -0.0005 | 25.4235
19.5 | 1.5632 | 0.0729 | -0.0047 | 21.4431
20 | 1.5443 | 0.08328 | -0.0096 | 18.5435

## 67. Re 4M Mach 0.10 (1)
BIGFOIL.COM POLAR EXPORT
NACA64-311 a=0.0
NACA64-311 a=0.0 |  |  |  | Cl Max: | 1.112 | at alpha= | 10 | deg
JavaFoil+Calcfoil stall+Eppler ext transition |  |  |  | L/D Max: | 115.734 | at alpha= | 4.5 | deg
Re: | 4000000 |  |  | Cd Min: | 0.005 | at alpha= | -0.5 | deg
Mach: | 0.1 |  |  | Cl=0 at alpha= | -1.4576 | deg
|  |  |  | @ Cl=0.1, Cd= | 0.005378
|  |  |  | @ Cl=0.4, Cd= | 0.0050563
|  |  |  | @ Cl=0.6, Cd= | 0.005443
alpha (deg) | Cl | Cd | Cm | Cl/Cd
-13.5 | -0.548 | 0.09727 | -0.005 | -5.632
-13 | -0.568 | 0.09183 | -0.005 | -6.186
-12.5 | -0.586 | 0.08636 | -0.005 | -6.788
-12 | -0.601 | 0.08116 | -0.006 | -7.409
-11.5 | -0.613 | 0.07412 | -0.006 | -8.273
-11 | -0.621 | 0.06902 | -0.006 | -8.992
-10.5 | -0.623 | 0.06499 | -0.006 | -9.584
-10 | -0.617 | 0.06092 | -0.007 | -10.136
-9.5 | -0.607 | 0.05672 | -0.007 | -10.701
-9 | -0.593 | 0.05231 | -0.008 | -11.33
-8.5 | -0.706 | 0.00945 | -0.015 | -74.741
-8 | -0.676 | 0.00936 | -0.016 | -72.269
-7.5 | -0.641 | 0.00906 | -0.016 | -70.827
-7 | -0.601 | 0.00877 | -0.016 | -68.555
-6.5 | -0.556 | 0.00849 | -0.017 | -65.492
-6 | -0.508 | 0.00819 | -0.017 | -62.08
-5.5 | -0.458 | 0.00799 | -0.018 | -57.292
-5 | -0.406 | 0.00778 | -0.018 | -52.154
-4.5 | -0.352 | 0.00762 | -0.019 | -46.124
-4 | -0.296 | 0.00742 | -0.019 | -39.908
-3.5 | -0.239 | 0.00722 | -0.02 | -33.168
-3 | -0.182 | 0.00707 | -0.02 | -25.699
-2.5 | -0.123 | 0.00694 | -0.021 | -17.784
-2 | -0.065 | 0.00683 | -0.021 | -9.455
-1.5 | -0.005 | 0.00673 | -0.022 | -0.8
-1 | 0.054 | 0.00662 | -0.022 | 8.164
-0.5 | 0.114 | 0.005 | -0.023 | 22.696
0 | 0.173 | 0.005 | -0.023 | 34.658
0.5 | 0.233 | 0.00501 | -0.023 | 46.49
1 | 0.292 | 0.00503 | -0.024 | 58.044
1.5 | 0.351 | 0.00504 | -0.024 | 69.664
2 | 0.411 | 0.00506 | -0.025 | 81.155
2.5 | 0.47 | 0.00516 | -0.026 | 91.035
3 | 0.528 | 0.00522 | -0.026 | 101.169
3.5 | 0.587 | 0.00537 | -0.027 | 109.168
4 | 0.644 | 0.00569 | -0.027 | 113.08
4.5 | 0.7 | 0.00605 | -0.028 | 115.734
5 | 0.756 | 0.00662 | -0.028 | 114.153
5.5 | 0.81 | 0.0084 | -0.029 | 96.362
6 | 0.862 | 0.0083 | -0.029 | 103.814
6.5 | 0.911 | 0.0086 | -0.03 | 106
7 | 0.956 | 0.01007 | -0.03 | 94.961
7.5 | 0.997 | 0.01053 | -0.03 | 94.726
8 | 1.033 | 0.01108 | -0.031 | 93.278
8.5 | 1.064 | 0.01164 | -0.031 | 91.43
9 | 1.089 | 0.01234 | -0.032 | 88.245
9.5 | 1.107 | 0.01316 | -0.032 | 84.101
10 | 1.112 | 0.01409 | -0.033 | 78.926
10.5 | 1.109 | 0.01515 | -0.033 | 73.176
11 | 1.097 | 0.01632 | -0.033 | 67.21
11.5 | 1.077 | 0.01784 | -0.033 | 60.379
12 | 1.049 | 0.01989 | -0.034 | 52.775
12.5 | 1.009 | 0.02371 | -0.034 | 42.558
13 | 0.961 | 0.02931 | -0.033 | 32.776
13.5 | 0.811 | 0.08847 | -0.021 | 9.166
14 | 0.773 | 0.09732 | -0.02 | 7.947
14.5 | 0.737 | 0.10474 | -0.019 | 7.035
15 | 0.701 | 0.11018 | -0.019 | 6.359

## 68. Re 4M Mach 0.10 (2)
BIGFOIL.COM POLAR EXPORT
NACA64-311 a=0.0
NACA64-311 a=0.0 |  |  |  | Cl Max: | 1.581 | at alpha= | 17 | deg
XFOIL ncrit=9 |  |  |  | L/D Max: | 114.27 | at alpha= | 3 | deg
Re: | 4000000 |  |  | Cd Min: | 0.09855 | at alpha= | 20 | deg
Mach: | 0.1 |  |  | Cl=0 at alpha= | -1.5217 | deg
|  |  |  | @ Cl=0.1, Cd= | 0.0048602
|  |  |  | @ Cl=0.4, Cd= | 0.0040471
|  |  |  | @ Cl=0.6, Cd= | 0.0054841
alpha (deg) | Cl | Cd | Cm | Cl/Cd
-18 | -1.2975 | 0.06137 | -0.0384 | -21.1423
-17.5 | -1.337 | 0.04907 | -0.0463 | -27.2468
-17 | -1.3943 | 0.03774 | -0.05 | -36.9449
-16.5 | -1.4153 | 0.03205 | -0.0484 | -44.1591
-16 | -1.4313 | 0.02791 | -0.0438 | -51.2827
-15.5 | -1.431 | 0.0253 | -0.0378 | -56.5613
-15 | -1.4077 | 0.02288 | -0.0347 | -61.5253
-14.5 | -1.3736 | 0.02105 | -0.0325 | -65.2542
-14 | -1.3385 | 0.01893 | -0.0304 | -70.7079
-13.5 | -1.2947 | 0.01763 | -0.0291 | -73.4373
-13 | -1.2475 | 0.01663 | -0.0281 | -75.015
-12.5 | -1.1957 | 0.01579 | -0.0279 | -75.7251
-12 | -1.1541 | 0.0148 | -0.0256 | -77.9797
-11.5 | -1.1058 | 0.01387 | -0.0245 | -79.726
-11 | -1.0536 | 0.01337 | -0.024 | -78.8033
-10.5 | -1.001 | 0.01284 | -0.0235 | -77.9595
-10 | -0.9477 | 0.01233 | -0.0232 | -76.8613
-9.5 | -0.8942 | 0.01178 | -0.0228 | -75.9083
-9 | -0.8399 | 0.01133 | -0.0226 | -74.1306
-8.5 | -0.7881 | 0.01033 | -0.0221 | -76.2924
-8 | -0.7345 | 0.00962 | -0.0218 | -76.3514
-7.5 | -0.6784 | 0.00937 | -0.0219 | -72.4013
-7 | -0.623 | 0.00895 | -0.0219 | -69.6089
-6.5 | -0.5671 | 0.0086 | -0.0219 | -65.9419
-6 | -0.5111 | 0.00823 | -0.022 | -62.1021
-5.5 | -0.4548 | 0.00789 | -0.0221 | -57.6426
-5 | -0.3994 | 0.00727 | -0.022 | -54.9381
-4.5 | -0.3425 | 0.00702 | -0.0223 | -48.7892
-4 | -0.2852 | 0.00682 | -0.0226 | -41.8182
-3.5 | -0.2279 | 0.00662 | -0.0229 | -34.426
-3 | -0.1705 | 0.00639 | -0.0232 | -26.6823
-2.5 | -0.1128 | 0.00625 | -0.0235 | -18.048
-2 | -0.0552 | 0.00609 | -0.0239 | -9.064
-1.5 | 0.0025 | 0.00595 | -0.0243 | 0.42017
-1 | 0.0597 | 0.00565 | -0.0247 | 10.5664
-0.5 | 0.1143 | 0.00458 | -0.0252 | 24.9563
0 | 0.1711 | 0.00421 | -0.0257 | 40.6413
0.5 | 0.2286 | 0.00403 | -0.0261 | 56.7246
1 | 0.2863 | 0.00394 | -0.0266 | 72.665
1.5 | 0.3445 | 0.00398 | -0.0271 | 86.5578
2 | 0.4024 | 0.00405 | -0.0276 | 99.358
2.5 | 0.4603 | 0.00415 | -0.028 | 110.9157
3 | 0.5165 | 0.00452 | -0.0284 | 114.2699
3.5 | 0.5711 | 0.00516 | -0.0286 | 110.6783
4 | 0.6255 | 0.00577 | -0.0288 | 108.4055
5 | 0.7322 | 0.00709 | -0.0287 | 103.2722
5.5 | 0.7855 | 0.00764 | -0.0286 | 102.8141
6 | 0.8387 | 0.00803 | -0.0283 | 104.4458
6.5 | 0.8903 | 0.00839 | -0.0276 | 106.1144
7 | 0.9416 | 0.00869 | -0.0269 | 108.3544
7.5 | 1 | 0.00918 | -0.0279 | 108.9325
8 | 1.0531 | 0.00965 | -0.0278 | 109.1295
8.5 | 1.1049 | 0.01023 | -0.0275 | 108.0059
9 | 1.1566 | 0.01074 | -0.0272 | 107.6909
9.5 | 1.2064 | 0.01139 | -0.0266 | 105.9175
10 | 1.2557 | 0.01202 | -0.0259 | 104.4676
10.5 | 1.3036 | 0.01271 | -0.0251 | 102.5649
11 | 1.3485 | 0.01356 | -0.0239 | 99.4469
11.5 | 1.3923 | 0.01437 | -0.0224 | 96.8894
12 | 1.4302 | 0.01546 | -0.0202 | 92.5097
12.5 | 1.466 | 0.01648 | -0.0177 | 88.9563
13 | 1.4876 | 0.01757 | -0.0129 | 84.667
13.5 | 1.507 | 0.01904 | -0.0086 | 79.1492
14 | 1.5207 | 0.02123 | -0.0046 | 71.6298
14.5 | 1.5374 | 0.02349 | -0.0016 | 65.4491
15 | 1.5501 | 0.0263 | 0.001 | 58.9392
15.5 | 1.5612 | 0.02951 | 0.003 | 52.9041
16 | 1.5712 | 0.03305 | 0.0044 | 47.5401
16.5 | 1.5759 | 0.03738 | 0.0053 | 42.1589
17 | 1.581 | 0.04191 | 0.0056 | 37.7237
17.5 | 1.5761 | 0.048 | 0.005 | 32.8354
18 | 1.5719 | 0.05448 | 0.0036 | 28.8528
18.5 | 1.5565 | 0.06305 | 0.0008 | 24.6868
19 | 1.5451 | 0.07164 | -0.0026 | 21.5676
19.5 | 1.5079 | 0.08514 | -0.0092 | 17.7108
20 | 1.4779 | 0.09855 | -0.0164 | 14.9964

## 69. Re 4M Mach 0.25 (1)
BIGFOIL.COM POLAR EXPORT
NACA64-311 a=0.0
NACA64-311 a=0.0 |  |  |  | Cl Max: | 1.084 | at alpha= | 9.5 | deg
JavaFoil+Calcfoil stall+Eppler ext transition |  |  |  | L/D Max: | 115.289 | at alpha= | 4.5 | deg
Re: | 4000000 |  |  | Cd Min: | 0.00502 | at alpha= | 3 | deg
Mach: | 0.25 |  |  | Cl=0 at alpha= | -1.4516 | deg
|  |  |  | @ Cl=0.1, Cd= | 0.0054943
|  |  |  | @ Cl=0.4, Cd= | 0.1163
|  |  |  | @ Cl=0.6, Cd= | 0.1163
alpha (deg) | Cl | Cd | Cm | Cl/Cd
-12.5 | -0.386 | 0.09375 | -0.005 | -4.113
-12 | -0.436 | 0.08659 | -0.006 | -5.03
-11.5 | -0.479 | 0.0812 | -0.006 | -5.899
-11 | -0.515 | 0.07558 | -0.006 | -6.818
-10.5 | -0.544 | 0.07036 | -0.006 | -7.725
-10 | -0.558 | 0.06406 | -0.006 | -8.714
-9.5 | -0.564 | 0.06005 | -0.007 | -9.385
-9 | -0.562 | 0.05585 | -0.007 | -10.063
-8.5 | -0.554 | 0.05118 | -0.008 | -10.822
-8 | -0.539 | 0.048 | -0.008 | -11.223
-7.5 | -0.639 | 0.00931 | -0.016 | -68.634
-7 | -0.604 | 0.00901 | -0.017 | -67.075
-6.5 | -0.562 | 0.00869 | -0.017 | -64.622
-6 | -0.516 | 0.00838 | -0.018 | -61.556
-5.5 | -0.466 | 0.00813 | -0.018 | -57.354
-5 | -0.414 | 0.0079 | -0.019 | -52.403
-4.5 | -0.36 | 0.00771 | -0.019 | -46.631
-4 | -0.303 | 0.00749 | -0.02 | -40.492
-3.5 | -0.246 | 0.0073 | -0.02 | -33.639
-3 | -0.187 | 0.00717 | -0.021 | -26.021
-2.5 | -0.127 | 0.00705 | -0.021 | -17.98
-2 | -0.066 | 0.00689 | -0.022 | -9.634
-1.5 | -0.006 | 0.00676 | -0.022 | -0.818
-1 | 0.056 | 0.00667 | -0.023 | 8.329
-0.5 | 0.117 | 0.00504 | -0.023 | 23.145
0 | 0.178 | 0.00505 | -0.024 | 35.27
0.5 | 0.239 | 0.00504 | -0.024 | 47.44
1 | 0.3 | 0.00505 | -0.025 | 59.362
1.5 | 0.361 | 0.00508 | -0.025 | 71.033
2 | 0.422 | 0.00511 | -0.026 | 82.478
2.5 | 0.483 | 0.00518 | -0.026 | 93.236
3 | 0.542 | 0.00502 | -0.027 | 108.108
3.5 | 0.602 | 0.00548 | -0.027 | 109.763
4 | 0.661 | 0.00579 | -0.028 | 114.177
4.5 | 0.719 | 0.00623 | -0.028 | 115.289
5 | 0.775 | 0.00824 | -0.029 | 94.068
5.5 | 0.83 | 0.0082 | -0.029 | 101.144
6 | 0.882 | 0.00859 | -0.03 | 102.737
6.5 | 0.931 | 0.01 | -0.03 | 93.065
7 | 0.974 | 0.01052 | -0.031 | 92.574
7.5 | 1.011 | 0.01107 | -0.031 | 91.336
8 | 1.042 | 0.01172 | -0.032 | 88.886
8.5 | 1.065 | 0.01241 | -0.032 | 85.805
9 | 1.08 | 0.01335 | -0.032 | 80.928
9.5 | 1.084 | 0.01434 | -0.033 | 75.626
10 | 1.069 | 0.01563 | -0.033 | 68.383
10.5 | 1.04 | 0.01711 | -0.033 | 60.804
11 | 0.996 | 0.01939 | -0.034 | 51.34
11.5 | 0.91 | 0.02885 | -0.032 | 31.547
12 | 0.75 | 0.0787 | -0.02 | 9.533
12.5 | 0.688 | 0.08737 | -0.018 | 7.869
13 | 0.62 | 0.09351 | -0.017 | 6.632
13.5 | 0.547 | 0.10094 | -0.018 | 5.417
14 | 0.468 | 0.1112 | -0.017 | 4.207
14.5 | 0.384 | 0.1163 | -0.017 | 3.299

## 70. Re 4M Mach 0.25 (2)
BIGFOIL.COM POLAR EXPORT
NACA64-311 a=0.0
NACA64-311 a=0.0 |  |  |  | Cl Max: | 1.4725 | at alpha= | 13.5 | deg
XFOIL ncrit=9 |  |  |  | L/D Max: | 115.792 | at alpha= | 3 | deg
Re: | 4000000 |  |  | Cd Min: | 0.19501 | at alpha= | -16.5 | deg
Mach: | 0.25 |  |  | Cl=0 at alpha= | -1.526 | deg
|  |  |  | @ Cl=0.1, Cd= | 0.0050168
|  |  |  | @ Cl=0.4, Cd= | 0.0040812
|  |  |  | @ Cl=0.6, Cd= | 0.0053984
alpha (deg) | Cl | Cd | Cm | Cl/Cd
-16.5 | -0.6642 | 0.19501 | 0.0414 | -3.406
-16 | -0.6505 | 0.18587 | 0.0366 | -3.4998
-15.5 | -0.6383 | 0.17681 | 0.0317 | -3.6101
-15 | -0.6241 | 0.16861 | 0.0272 | -3.7014
-14.5 | -0.6171 | 0.15778 | 0.0218 | -3.9111
-14 | -0.6212 | 0.14441 | 0.0153 | -4.3016
-13.5 | -0.6139 | 0.1353 | 0.0104 | -4.5373
-12.5 | -0.7735 | 0.08009 | -0.0228 | -9.6579
-12 | -1.1098 | 0.03008 | -0.0426 | -36.8949
-11.5 | -1.1245 | 0.02141 | -0.0372 | -52.5222
-11 | -1.0827 | 0.01885 | -0.0347 | -57.4377
-10.5 | -1.0359 | 0.01672 | -0.0326 | -61.9557
-10 | -0.9826 | 0.01539 | -0.031 | -63.8467
-9.5 | -0.9263 | 0.01454 | -0.0298 | -63.707
-9 | -0.8707 | 0.01354 | -0.0286 | -64.3058
-8.5 | -0.8147 | 0.01257 | -0.0276 | -64.813
-8 | -0.7585 | 0.01163 | -0.0267 | -65.2193
-7.5 | -0.704 | 0.01034 | -0.0256 | -68.0851
-7 | -0.6461 | 0.00972 | -0.0251 | -66.4712
-6.5 | -0.5878 | 0.00921 | -0.0246 | -63.8219
-6 | -0.5295 | 0.00869 | -0.0243 | -60.9321
-5.5 | -0.4709 | 0.00823 | -0.024 | -57.2175
-5 | -0.4133 | 0.00757 | -0.0237 | -54.5971
-4.5 | -0.3544 | 0.00717 | -0.0237 | -49.4282
-4 | -0.295 | 0.00692 | -0.0238 | -42.6301
-3.5 | -0.2353 | 0.00674 | -0.024 | -34.911
-3 | -0.176 | 0.00646 | -0.0241 | -27.2446
-2.5 | -0.1163 | 0.00632 | -0.0245 | -18.4019
-2 | -0.0566 | 0.00614 | -0.0248 | -9.2182
-1.5 | 0.0031 | 0.00599 | -0.0252 | 0.51753
-1 | 0.0623 | 0.00574 | -0.0256 | 10.8537
-0.5 | 0.1186 | 0.00466 | -0.026 | 25.4506
0 | 0.177 | 0.00423 | -0.0265 | 41.844
0.5 | 0.2364 | 0.00406 | -0.0269 | 58.2266
1 | 0.2959 | 0.00398 | -0.0274 | 74.3467
1.5 | 0.3561 | 0.00403 | -0.0279 | 88.3623
2 | 0.4161 | 0.0041 | -0.0284 | 101.4878
2.5 | 0.4758 | 0.00421 | -0.0288 | 113.0166
3 | 0.5338 | 0.00461 | -0.0291 | 115.7918
3.5 | 0.5901 | 0.00528 | -0.0293 | 111.7614
4 | 0.6461 | 0.00595 | -0.0293 | 108.5882
4.5 | 0.7012 | 0.00667 | -0.0292 | 105.1274
5 | 0.7561 | 0.00736 | -0.0289 | 102.731
5.5 | 0.8116 | 0.00787 | -0.0285 | 103.1258
6 | 0.8671 | 0.00828 | -0.0281 | 104.7222
6.5 | 0.9211 | 0.00864 | -0.0272 | 106.6088
7 | 0.9731 | 0.00907 | -0.0258 | 107.2878
7.5 | 1.0347 | 0.00955 | -0.0266 | 108.3455
8 | 1.0888 | 0.0102 | -0.0259 | 106.7451
8.5 | 1.1434 | 0.01075 | -0.0251 | 106.3628
9 | 1.1952 | 0.01151 | -0.0239 | 103.8401
9.5 | 1.247 | 0.01221 | -0.0227 | 102.1294
10 | 1.2949 | 0.01314 | -0.0208 | 98.5464
10.5 | 1.3417 | 0.01403 | -0.0188 | 95.6308
11 | 1.3807 | 0.01528 | -0.0156 | 90.3599
11.5 | 1.4115 | 0.0165 | -0.0111 | 85.5455
12 | 1.43 | 0.01805 | -0.0053 | 79.2244
12.5 | 1.4482 | 0.02009 | -0.0007 | 72.0856
13 | 1.4605 | 0.0229 | 0.0035 | 63.7773
13.5 | 1.4725 | 0.02611 | 0.0068 | 56.396
14 | 1.4627 | 0.03149 | 0.0099 | 46.4497
14.5 | 1.4636 | 0.03644 | 0.0113 | 40.1647
15 | 1.4558 | 0.04271 | 0.0117 | 34.0857
15.5 | 1.4336 | 0.05127 | 0.0103 | 27.9618
16 | 1.4105 | 0.06098 | 0.0072 | 23.1305
16.5 | 1.3812 | 0.0727 | 0.0019 | 18.9986
17 | 1.3535 | 0.08539 | -0.0049 | 15.8508
17.5 | 1.3049 | 0.10321 | -0.0157 | 12.6432
18 | 1.2591 | 0.12199 | -0.0275 | 10.3213
18.5 | 1.191 | 0.14662 | -0.0432 | 8.123

## 71. Re 4M Mach 0.50 (1)
BIGFOIL.COM POLAR EXPORT
NACA64-311 a=0.0
NACA64-311 a=0.0 |  |  |  | Cl Max: | 1.14 | at alpha= | 20 | deg
JavaFoil+Calcfoil stall+Eppler ext transition |  |  |  | L/D Max: | 116.486 | at alpha= | 4.5 | deg
Re: | 4000000 |  |  | Cd Min: | 0.00499 | at alpha= | 1.5 | deg
Mach: | 0.5 |  |  | Cl=0 at alpha= | -1.4559 | deg
|  |  |  | @ Cl=0.1, Cd= | 0.0059312
|  |  |  | @ Cl=0.4, Cd= | 0.005001
|  |  |  | @ Cl=0.6, Cd= | 0.0054446
alpha (deg) | Cl | Cd | Cm | Cl/Cd
-20 | -1 | 0.15858 | -0.004 | -6.305
-19.5 | -0.975 | 0.15489 | -0.005 | -6.295
-19 | -0.946 | 0.14926 | -0.005 | -6.34
-18.5 | -0.919 | 0.14537 | -0.005 | -6.325
-18 | -0.893 | 0.14136 | -0.005 | -6.317
-17.5 | -0.867 | 0.13885 | -0.005 | -6.242
-17 | -0.84 | 0.13432 | -0.005 | -6.257
-16.5 | -0.814 | 0.12949 | -0.006 | -6.285
-16 | -0.786 | 0.12412 | -0.006 | -6.331
-15.5 | -0.759 | 0.11879 | -0.006 | -6.391
-15 | -0.733 | 0.11513 | -0.006 | -6.364
-14.5 | -0.706 | 0.10881 | -0.006 | -6.491
-14 | -0.68 | 0.10876 | -0.006 | -6.25
-13.5 | -0.652 | 0.10307 | -0.006 | -6.328
-13 | -0.625 | 0.09185 | -0.007 | -6.807
-12.5 | -0.599 | 0.08493 | -0.007 | -7.047
-12 | -0.572 | 0.07822 | -0.007 | -7.31
-11.5 | -0.545 | 0.07346 | -0.007 | -7.422
-11 | -0.518 | 0.06806 | -0.008 | -7.616
-10.5 | -0.49 | 0.07943 | -0.007 | -6.17
-10 | -0.464 | 0.06807 | -0.008 | -6.81
-9.5 | -0.437 | 0.06317 | -0.008 | -6.914
-9 | -0.41 | 0.05777 | -0.008 | -7.096
-8.5 | -0.383 | 0.05349 | -0.009 | -7.161
-8 | -0.357 | 0.04901 | -0.009 | -7.279
-7.5 | -0.328 | 0.05567 | -0.008 | -5.888
-7 | -0.301 | 0.04904 | -0.008 | -6.134
-6.5 | -0.274 | 0.04378 | -0.009 | -6.263
-6 | -0.362 | 0.04151 | -0.009 | -8.731
-5.5 | -0.375 | 0.03801 | -0.01 | -9.861
-5 | -0.434 | 0.00866 | -0.021 | -50.076
-4.5 | -0.387 | 0.00832 | -0.021 | -46.496
-4 | -0.331 | 0.00801 | -0.022 | -41.371
-3.5 | -0.271 | 0.00772 | -0.023 | -35.044
-3 | -0.207 | 0.00752 | -0.023 | -27.502
-2.5 | -0.141 | 0.00729 | -0.024 | -19.344
-2 | -0.074 | 0.00715 | -0.024 | -10.348
-1.5 | -0.006 | 0.00701 | -0.025 | -0.88
-1 | 0.062 | 0.00687 | -0.025 | 9.025
-0.5 | 0.13 | 0.00519 | -0.026 | 25.129
0 | 0.199 | 0.00518 | -0.026 | 38.41
0.5 | 0.268 | 0.0052 | -0.027 | 51.44
1 | 0.335 | 0.00524 | -0.028 | 63.943
1.5 | 0.403 | 0.00499 | -0.028 | 80.805
2 | 0.471 | 0.00506 | -0.029 | 93.112
2.5 | 0.538 | 0.00513 | -0.029 | 104.884
3 | 0.605 | 0.00547 | -0.03 | 110.716
3.5 | 0.671 | 0.00599 | -0.03 | 111.974
4 | 0.736 | 0.00643 | -0.031 | 114.568
4.5 | 0.798 | 0.00685 | -0.032 | 116.486
5 | 0.855 | 0.01003 | -0.032 | 85.205
5.5 | 0.908 | 0.01062 | -0.033 | 85.483
6 | 0.954 | 0.01134 | -0.033 | 84.098
6.5 | 0.986 | 0.01221 | -0.033 | 80.752
7 | 0.99 | 0.01325 | -0.034 | 74.762
7.5 | 0.938 | 0.01482 | -0.034 | 63.297
8 | 0.51 | 0.05362 | -0.017 | 9.503
8.5 | 0.641 | 0.01769 | -0.035 | 36.242
9 | 0.562 | 0.06072 | -0.018 | 9.262
9.5 | 0.589 | 0.0653 | -0.018 | 9.019
10 | 0.683 | 0.0351 | -0.033 | 19.452
10.5 | 0.643 | 0.072 | -0.019 | 8.924
11 | 0.668 | 0.08133 | -0.019 | 8.208
11.5 | 0.695 | 0.07562 | -0.02 | 9.195
12 | 0.721 | 0.08406 | -0.02 | 8.576
12.5 | 0.747 | 0.09379 | -0.02 | 7.961
13 | 0.774 | 0.10092 | -0.021 | 7.67
13.5 | 0.8 | 0.10537 | -0.022 | 7.589
14 | 0.825 | 0.1097 | -0.022 | 7.525
14.5 | 0.853 | 0.11408 | -0.023 | 7.478
15 | 0.882 | 0.12058 | -0.025 | 7.314
15.5 | 0.905 | 0.1209 | -0.024 | 7.485
16 | 0.931 | 0.12629 | -0.025 | 7.373
16.5 | 0.96 | 0.13139 | -0.026 | 7.306
17 | 0.984 | 0.13358 | -0.026 | 7.369
17.5 | 1.01 | 0.13746 | -0.027 | 7.349
18 | 1.036 | 0.14539 | -0.027 | 7.128
18.5 | 1.067 | 0.14715 | -0.029 | 7.251
19 | 1.094 | 0.15632 | -0.03 | 7.001
19.5 | 1.115 | 0.15628 | -0.029 | 7.132
20 | 1.14 | 0.16085 | -0.03 | 7.09

## 72. Re 4M Mach 0.50 (2)
BIGFOIL.COM POLAR EXPORT
NACA64-311 a=0.0
NACA64-311 a=0.0 |  |  |  | Cl Max: | 1.1996 | at alpha= | 8 | deg
XFOIL ncrit=9 |  |  |  | L/D Max: | 123.409 | at alpha= | 2.5 | deg
Re: | 4000000 |  |  | Cd Min: | 0.27821 | at alpha= | -20 | deg
Mach: | 0.5 |  |  | Cl=0 at alpha= | -1.5431 | deg
|  |  |  | @ Cl=0.1, Cd= | 0.0058053
|  |  |  | @ Cl=0.4, Cd= | 0.0042135
|  |  |  | @ Cl=0.6, Cd= | 0.0049101
alpha (deg) | Cl | Cd | Cm | Cl/Cd
-20 | -0.8554 | 0.27821 | 0.0902 | -3.0747
-19.5 | -0.8318 | 0.26884 | 0.0848 | -3.094
-19 | -0.8094 | 0.26007 | 0.0795 | -3.1122
-18.5 | -0.7863 | 0.25127 | 0.074 | -3.1293
-18 | -0.7637 | 0.24252 | 0.0687 | -3.149
-17.5 | -0.7413 | 0.23386 | 0.0635 | -3.1698
-17 | -0.7199 | 0.22507 | 0.0582 | -3.1986
-16.5 | -0.6981 | 0.21648 | 0.0531 | -3.2248
-16 | -0.6769 | 0.20761 | 0.0479 | -3.2604
-15.5 | -0.657 | 0.19791 | 0.0427 | -3.3197
-15 | -0.6382 | 0.18801 | 0.0373 | -3.3945
-14.5 | -0.6182 | 0.17921 | 0.0322 | -3.4496
-14 | -0.5974 | 0.17127 | 0.0275 | -3.4881
-13.5 | -0.5791 | 0.16241 | 0.0226 | -3.5657
-13 | -0.5637 | 0.15275 | 0.0174 | -3.6903
-12 | -0.5366 | 0.133 | 0.0062 | -4.0346
-11.5 | -0.5214 | 0.12565 | 0.0025 | -4.1496
-11 | -0.5124 | 0.11636 | -0.0024 | -4.4036
-10.5 | -0.51 | 0.10569 | -0.0082 | -4.8254
-10 | -0.5021 | 0.09698 | -0.0133 | -5.1774
-9.5 | -0.4964 | 0.08831 | -0.0184 | -5.6211
-9 | -0.4916 | 0.07978 | -0.0236 | -6.1619
-8.5 | -0.4991 | 0.06937 | -0.0305 | -7.1948
-8 | -0.5151 | 0.0572 | -0.0418 | -9.0052
-7.5 | -0.5501 | 0.04889 | -0.0452 | -11.2518
-7 | -0.5709 | 0.04058 | -0.0446 | -14.0685
-6.5 | -0.5739 | 0.03139 | -0.0429 | -18.2829
-6 | -0.5478 | 0.02447 | -0.0404 | -22.3866
-5.5 | -0.515 | 0.01655 | -0.0371 | -31.1178
-5 | -0.4667 | 0.01078 | -0.034 | -43.2931
-4.5 | -0.4048 | 0.00871 | -0.0317 | -46.4753
-3.5 | -0.269 | 0.00727 | -0.0295 | -37.0014
-3 | -0.1999 | 0.00692 | -0.029 | -28.8873
-2.5 | -0.1314 | 0.00656 | -0.0287 | -20.0305
-2 | -0.0625 | 0.00639 | -0.0288 | -9.7809
-1.5 | 0.0059 | 0.0062 | -0.029 | 0.95161
-1 | 0.0741 | 0.00604 | -0.0293 | 12.2682
-0.5 | 0.1403 | 0.00544 | -0.0296 | 25.7904
0 | 0.2039 | 0.00438 | -0.0301 | 46.5525
0.5 | 0.2717 | 0.00424 | -0.0305 | 64.0802
1 | 0.34 | 0.00417 | -0.031 | 81.5348
1.5 | 0.409 | 0.00422 | -0.0315 | 96.9194
2 | 0.4778 | 0.0043 | -0.032 | 111.1163
2.5 | 0.5467 | 0.00443 | -0.0323 | 123.4086
3 | 0.6122 | 0.00502 | -0.0323 | 121.9522
3.5 | 0.6756 | 0.00584 | -0.0318 | 115.6849
4 | 0.7376 | 0.00677 | -0.031 | 108.9513
4.5 | 0.7989 | 0.00769 | -0.0298 | 103.8882
5 | 0.8617 | 0.00843 | -0.0284 | 102.2183
5.5 | 0.9265 | 0.00896 | -0.0268 | 103.404
6 | 0.9908 | 0.0095 | -0.0248 | 104.2947
6.5 | 1.0502 | 0.01021 | -0.0215 | 102.8599
7 | 1.114 | 0.01096 | -0.0187 | 101.6423
7.5 | 1.1675 | 0.01223 | -0.0142 | 95.462
8 | 1.1996 | 0.01407 | -0.0066 | 85.2594
8.5 | 1.1878 | 0.01763 | 0.004 | 67.3738
9 | 1.172 | 0.02303 | 0.0114 | 50.8901
9.5 | 1.1517 | 0.02978 | 0.0161 | 38.6736
10 | 1.1251 | 0.03786 | 0.0177 | 29.7174
10.5 | 1.0952 | 0.04726 | 0.0161 | 23.1739
11 | 1.0547 | 0.05923 | 0.011 | 17.8069
11.5 | 1.0224 | 0.07219 | 0.0033 | 14.1626
12 | 0.9969 | 0.08619 | -0.0061 | 11.5663
12.5 | 0.9714 | 0.10186 | -0.0165 | 9.5366
13 | 0.9494 | 0.11747 | -0.026 | 8.0821

## 73. Re 5M Mach 0.00 (1)
BIGFOIL.COM POLAR EXPORT
NACA64-311 a=0.0
NACA64-311 a=0.0 |  |  |  | Cl Max: | 1.119 | at alpha= | 10 | deg
JavaFoil+Calcfoil stall+Eppler ext transition |  |  |  | L/D Max: | 113.405 | at alpha= | 4.5 | deg
Re: | 5000000 |  |  | Cd Min: | 0.00487 | at alpha= | -0.5 | deg
Mach: | 0 |  |  | Cl=0 at alpha= | -1.4576 | deg
|  |  |  | @ Cl=0.1, Cd= | 0.0052115
|  |  |  | @ Cl=0.4, Cd= | 0.0049919
|  |  |  | @ Cl=0.6, Cd= | 0.005527
alpha (deg) | Cl | Cd | Cm | Cl/Cd
-14 | -0.559 | 0.10057 | -0.005 | -5.558
-13.5 | -0.578 | 0.09585 | -0.005 | -6.026
-13 | -0.595 | 0.08822 | -0.005 | -6.74
-12.5 | -0.609 | 0.08356 | -0.006 | -7.287
-12 | -0.62 | 0.07771 | -0.006 | -7.984
-11.5 | -0.629 | 0.07193 | -0.006 | -8.742
-11 | -0.633 | 0.06702 | -0.007 | -9.451
-10.5 | -0.634 | 0.06261 | -0.007 | -10.122
-10 | -0.626 | 0.05895 | -0.007 | -10.619
-9.5 | -0.616 | 0.05365 | -0.008 | -11.473
-9 | -0.734 | 0.00935 | -0.015 | -78.462
-8.5 | -0.709 | 0.00931 | -0.015 | -76.109
-8 | -0.677 | 0.00907 | -0.015 | -74.66
-7.5 | -0.641 | 0.00872 | -0.016 | -73.56
-7 | -0.6 | 0.00846 | -0.016 | -71
-6.5 | -0.555 | 0.00824 | -0.017 | -67.327
-6 | -0.507 | 0.00794 | -0.017 | -63.795
-5.5 | -0.456 | 0.00774 | -0.018 | -58.994
-5 | -0.404 | 0.00749 | -0.018 | -53.938
-4.5 | -0.35 | 0.00735 | -0.019 | -47.665
-4 | -0.295 | 0.00721 | -0.019 | -40.889
-3.5 | -0.238 | 0.00699 | -0.02 | -34.088
-3 | -0.181 | 0.00687 | -0.02 | -26.324
-2.5 | -0.123 | 0.00677 | -0.02 | -18.155
-2 | -0.064 | 0.00664 | -0.021 | -9.673
-1.5 | -0.005 | 0.00653 | -0.021 | -0.82
-1 | 0.054 | 0.00642 | -0.022 | 8.374
-0.5 | 0.113 | 0.00487 | -0.022 | 23.18
0 | 0.172 | 0.00487 | -0.023 | 35.383
0.5 | 0.232 | 0.00491 | -0.023 | 47.173
1 | 0.29 | 0.00494 | -0.024 | 58.834
1.5 | 0.349 | 0.00494 | -0.024 | 70.779
2 | 0.408 | 0.005 | -0.025 | 81.658
2.5 | 0.467 | 0.00509 | -0.025 | 91.796
3 | 0.526 | 0.00551 | -0.026 | 95.4
3.5 | 0.584 | 0.00544 | -0.026 | 107.26
4 | 0.641 | 0.00575 | -0.027 | 111.443
4.5 | 0.697 | 0.00615 | -0.027 | 113.405
5 | 0.752 | 0.00672 | -0.028 | 111.997
5.5 | 0.806 | 0.00811 | -0.028 | 99.317
6 | 0.858 | 0.008 | -0.029 | 107.35
6.5 | 0.908 | 0.0083 | -0.029 | 109.329
7 | 0.953 | 0.00862 | -0.03 | 110.649
7.5 | 0.995 | 0.0101 | -0.03 | 98.581
8 | 1.033 | 0.01057 | -0.031 | 97.71
8.5 | 1.065 | 0.0111 | -0.031 | 95.882
9 | 1.091 | 0.01173 | -0.032 | 93.054
9.5 | 1.111 | 0.0124 | -0.032 | 89.595
10 | 1.119 | 0.01329 | -0.032 | 84.201
10.5 | 1.119 | 0.01423 | -0.033 | 78.631
11 | 1.111 | 0.0153 | -0.033 | 72.655
11.5 | 1.096 | 0.01667 | -0.033 | 65.749
12 | 1.074 | 0.01818 | -0.034 | 59.088
12.5 | 1.044 | 0.02045 | -0.034 | 51.063
13 | 1.008 | 0.02346 | -0.034 | 42.964
13.5 | 0.959 | 0.02957 | -0.034 | 32.443
14 | 0.814 | 0.08976 | -0.022 | 9.073
14.5 | 0.778 | 0.09922 | -0.021 | 7.846
15 | 0.747 | 0.10301 | -0.022 | 7.254

## 74. Re 5M Mach 0.00 (2)
BIGFOIL.COM POLAR EXPORT
NACA64-311 a=0.0
NACA64-311 a=0.0 |  |  |  | Cl Max: | 1.6426 | at alpha= | 18 | deg
XFOIL ncrit=9 |  |  |  | L/D Max: | 114.442 | at alpha= | 7.5 | deg
Re: | 5000000 |  |  | Cd Min: | 0.07321 | at alpha= | 20 | deg
Mach: | 0 |  |  | Cl=0 at alpha= | -1.5166 | deg
|  |  |  | @ Cl=0.1, Cd= | 0.0050999
|  |  |  | @ Cl=0.4, Cd= | 0.0039394
|  |  |  | @ Cl=0.6, Cd= | 0.0055591
alpha (deg) | Cl | Cd | Cm | Cl/Cd
-19 | -1.4009 | 0.05607 | -0.0405 | -24.9848
-18.5 | -1.452 | 0.04358 | -0.0469 | -33.318
-18 | -1.4878 | 0.03528 | -0.0482 | -42.1712
-17.5 | -1.4886 | 0.03145 | -0.0468 | -47.3323
-17 | -1.5085 | 0.02693 | -0.0424 | -56.0156
-16.5 | -1.5118 | 0.02448 | -0.0362 | -61.7565
-16 | -1.4936 | 0.02222 | -0.0325 | -67.2187
-15.5 | -1.4621 | 0.0205 | -0.0302 | -71.322
-15 | -1.4248 | 0.01906 | -0.0285 | -74.7534
-14.5 | -1.3857 | 0.01754 | -0.027 | -79.0023
-14 | -1.3426 | 0.0163 | -0.0259 | -82.3681
-13.5 | -1.2961 | 0.01537 | -0.0251 | -84.3266
-13 | -1.2454 | 0.01461 | -0.025 | -85.243
-12.5 | -1.2017 | 0.01407 | -0.0232 | -85.4087
-12 | -1.1535 | 0.01329 | -0.0224 | -86.7946
-11.5 | -1.1045 | 0.01241 | -0.0217 | -89.0008
-11 | -1.0532 | 0.01182 | -0.0214 | -89.1032
-10.5 | -1.0006 | 0.01134 | -0.0212 | -88.2363
-10 | -0.9474 | 0.01089 | -0.021 | -86.9972
-9.5 | -0.8939 | 0.01044 | -0.0209 | -85.6226
-9 | -0.8397 | 0.01006 | -0.0209 | -83.4692
-8.5 | -0.7852 | 0.00969 | -0.0209 | -81.032
-8 | -0.7324 | 0.00891 | -0.0207 | -82.1998
-7.5 | -0.6774 | 0.00855 | -0.0207 | -79.2281
-7 | -0.6219 | 0.00822 | -0.0209 | -75.6569
-6.5 | -0.5663 | 0.0079 | -0.021 | -71.6835
-6 | -0.5104 | 0.00758 | -0.0212 | -67.3351
-5.5 | -0.4542 | 0.00731 | -0.0214 | -62.1341
-5 | -0.398 | 0.00698 | -0.0216 | -57.0201
-4.5 | -0.3415 | 0.00669 | -0.0218 | -51.0463
-3.5 | -0.2274 | 0.00634 | -0.0225 | -35.8675
-3 | -0.1703 | 0.00613 | -0.0229 | -27.7814
-2.5 | -0.1129 | 0.00601 | -0.0233 | -18.7854
-2 | -0.0555 | 0.00586 | -0.0237 | -9.471
-1.5 | 0.0019 | 0.00575 | -0.0241 | 0.33043
-1 | 0.0591 | 0.00553 | -0.0246 | 10.6872
-0.5 | 0.1152 | 0.00494 | -0.025 | 23.3198
0 | 0.1706 | 0.00419 | -0.0256 | 40.716
0.5 | 0.2277 | 0.00395 | -0.026 | 57.6456
1 | 0.2849 | 0.0038 | -0.0265 | 74.9737
1.5 | 0.3427 | 0.00386 | -0.027 | 88.7824
2 | 0.4004 | 0.00394 | -0.0275 | 101.6244
2.5 | 0.4578 | 0.00406 | -0.028 | 112.7586
3 | 0.5127 | 0.00464 | -0.0283 | 110.4957
3.5 | 0.5675 | 0.0052 | -0.0286 | 109.1346
4 | 0.6218 | 0.0058 | -0.0288 | 107.2069
4.5 | 0.6756 | 0.00639 | -0.0289 | 105.7277
5 | 0.7296 | 0.00691 | -0.029 | 105.5861
5.5 | 0.7833 | 0.00738 | -0.029 | 106.1382
6 | 0.8374 | 0.00773 | -0.029 | 108.3312
6.5 | 0.8906 | 0.00806 | -0.0289 | 110.4963
7 | 0.9419 | 0.00839 | -0.0283 | 112.2646
7.5 | 0.9945 | 0.00869 | -0.0281 | 114.4419
8 | 1.0496 | 0.00918 | -0.0286 | 114.3355
8.5 | 1.1021 | 0.00964 | -0.0285 | 114.3257
9 | 1.1537 | 0.01014 | -0.0283 | 113.7771
9.5 | 1.2036 | 0.01077 | -0.0279 | 111.7549
10 | 1.2539 | 0.01128 | -0.0276 | 111.1613
10.5 | 1.3022 | 0.01194 | -0.027 | 109.062
11 | 1.3487 | 0.01266 | -0.0261 | 106.5324
11.5 | 1.3938 | 0.01339 | -0.0251 | 104.0926
12 | 1.4347 | 0.01435 | -0.0235 | 99.9791
12.5 | 1.4752 | 0.01519 | -0.0218 | 97.1165
13 | 1.5108 | 0.01618 | -0.0195 | 93.3745
13.5 | 1.5315 | 0.01727 | -0.0147 | 88.6798
14 | 1.5435 | 0.01903 | -0.0096 | 81.1088
14.5 | 1.5642 | 0.02064 | -0.0064 | 75.7849
15 | 1.5841 | 0.02252 | -0.0037 | 70.3419
15.5 | 1.5999 | 0.02491 | -0.0012 | 64.2272
16 | 1.614 | 0.02765 | 0.0008 | 58.3725
16.5 | 1.6263 | 0.03077 | 0.0023 | 52.8534
17 | 1.6368 | 0.03422 | 0.0034 | 47.8317
17.5 | 1.6401 | 0.03864 | 0.0041 | 42.4457
18 | 1.6426 | 0.04347 | 0.0041 | 37.787
18.5 | 1.638 | 0.04953 | 0.0033 | 33.0709
19 | 1.6338 | 0.056 | 0.0017 | 29.175
19.5 | 1.6182 | 0.06455 | -0.0011 | 25.0689
20 | 1.6058 | 0.07321 | -0.0046 | 21.9342

## 75. Re 5M Mach 0.10 (1)
BIGFOIL.COM POLAR EXPORT
NACA64-311 a=0.0
NACA64-311 a=0.0 |  |  |  | Cl Max: | 1.114 | at alpha= | 10 | deg
JavaFoil+Calcfoil stall+Eppler ext transition |  |  |  | L/D Max: | 112.739 | at alpha= | 4.5 | deg
Re: | 5000000 |  |  | Cd Min: | 0.00486 | at alpha= | -0.5 | deg
Mach: | 0.1 |  |  | Cl=0 at alpha= | -1.4576 | deg
|  |  |  | @ Cl=0.1, Cd= | 0.0052263
|  |  |  | @ Cl=0.4, Cd= | 0.0049953
|  |  |  | @ Cl=0.6, Cd= | 0.0055516
alpha (deg) | Cl | Cd | Cm | Cl/Cd
-13.5 | -0.548 | 0.09738 | -0.005 | -5.629
-13 | -0.568 | 0.09198 | -0.005 | -6.18
-12.5 | -0.587 | 0.0844 | -0.006 | -6.949
-12 | -0.602 | 0.07926 | -0.006 | -7.591
-11.5 | -0.613 | 0.07376 | -0.006 | -8.315
-11 | -0.621 | 0.06834 | -0.006 | -9.088
-10.5 | -0.623 | 0.06421 | -0.007 | -9.71
-10 | -0.619 | 0.05966 | -0.007 | -10.371
-9.5 | -0.609 | 0.05503 | -0.008 | -11.07
-9 | -0.599 | 0.04866 | -0.009 | -12.301
-8.5 | -0.707 | 0.00937 | -0.015 | -75.437
-8 | -0.676 | 0.00909 | -0.016 | -74.434
-7.5 | -0.641 | 0.00882 | -0.016 | -72.737
-7 | -0.601 | 0.00852 | -0.016 | -70.548
-6.5 | -0.556 | 0.00825 | -0.017 | -67.39
-6 | -0.508 | 0.00795 | -0.017 | -63.915
-5.5 | -0.458 | 0.00772 | -0.018 | -59.309
-5 | -0.406 | 0.00756 | -0.018 | -53.639
-4.5 | -0.352 | 0.00739 | -0.019 | -47.565
-4 | -0.296 | 0.00721 | -0.019 | -41.079
-3.5 | -0.239 | 0.00702 | -0.02 | -34.122
-3 | -0.182 | 0.00687 | -0.02 | -26.475
-2.5 | -0.123 | 0.00676 | -0.021 | -18.263
-2 | -0.065 | 0.00664 | -0.021 | -9.734
-1.5 | -0.005 | 0.00655 | -0.022 | -0.822
-1 | 0.054 | 0.00643 | -0.022 | 8.405
-0.5 | 0.114 | 0.00486 | -0.023 | 23.347
0 | 0.173 | 0.00491 | -0.023 | 35.294
0.5 | 0.233 | 0.00492 | -0.023 | 47.34
1 | 0.292 | 0.00495 | -0.024 | 58.995
1.5 | 0.351 | 0.00493 | -0.024 | 71.202
2 | 0.411 | 0.00501 | -0.025 | 81.871
2.5 | 0.47 | 0.00508 | -0.026 | 92.388
3 | 0.528 | 0.0055 | -0.026 | 95.991
3.5 | 0.587 | 0.00549 | -0.027 | 106.926
4 | 0.644 | 0.00576 | -0.027 | 111.769
4.5 | 0.7 | 0.00621 | -0.028 | 112.739
5 | 0.756 | 0.00679 | -0.028 | 111.335
5.5 | 0.81 | 0.00811 | -0.029 | 99.776
6 | 0.862 | 0.00805 | -0.029 | 107.131
6.5 | 0.911 | 0.00833 | -0.03 | 109.399
7 | 0.957 | 0.00869 | -0.03 | 110.136
7.5 | 0.998 | 0.01018 | -0.031 | 98.09
8 | 1.035 | 0.01069 | -0.031 | 96.826
8.5 | 1.066 | 0.0112 | -0.031 | 95.142
9 | 1.091 | 0.01187 | -0.032 | 91.93
9.5 | 1.109 | 0.01262 | -0.032 | 87.833
10 | 1.114 | 0.01349 | -0.033 | 82.579
10.5 | 1.111 | 0.01448 | -0.033 | 76.71
11 | 1.1 | 0.01562 | -0.033 | 70.407
11.5 | 1.081 | 0.01701 | -0.034 | 63.552
12 | 1.053 | 0.0188 | -0.034 | 56.046
12.5 | 1.017 | 0.0215 | -0.034 | 47.302
13 | 0.973 | 0.0255 | -0.034 | 38.143
13.5 | 0.824 | 0.07862 | -0.025 | 10.486
14 | 0.776 | 0.09468 | -0.021 | 8.193
14.5 | 0.739 | 0.10189 | -0.02 | 7.252
15 | 0.702 | 0.10732 | -0.02 | 6.54

## 76. Re 5M Mach 0.10 (2)
BIGFOIL.COM POLAR EXPORT
NACA64-311 a=0.0
NACA64-311 a=0.0 |  |  |  | Cl Max: | 1.6216 | at alpha= | 17 | deg
XFOIL ncrit=9 |  |  |  | L/D Max: | 114.389 | at alpha= | 7.5 | deg
Re: | 5000000 |  |  | Cd Min: | 0.08527 | at alpha= | 20 | deg
Mach: | 0.1 |  |  | Cl=0 at alpha= | -1.5173 | deg
|  |  |  | @ Cl=0.1, Cd= | 0.0051145
|  |  |  | @ Cl=0.4, Cd= | 0.0039365
|  |  |  | @ Cl=0.6, Cd= | 0.0055504
alpha (deg) | Cl | Cd | Cm | Cl/Cd
-18 | -1.3449 | 0.05406 | -0.0438 | -24.8779
-17.5 | -1.3952 | 0.04221 | -0.0497 | -33.0538
-17 | -1.4217 | 0.03519 | -0.0502 | -40.4007
-16.5 | -1.438 | 0.03036 | -0.0476 | -47.365
-16 | -1.4579 | 0.02644 | -0.0412 | -55.1399
-15.5 | -1.4501 | 0.02372 | -0.0361 | -61.1341
-15 | -1.4263 | 0.02109 | -0.033 | -67.6292
-14.5 | -1.3905 | 0.01924 | -0.0309 | -72.2713
-14 | -1.3494 | 0.01773 | -0.0293 | -76.1083
-13.5 | -1.3065 | 0.0162 | -0.0279 | -80.6481
-13 | -1.256 | 0.0152 | -0.0275 | -82.6316
-12.5 | -1.2126 | 0.01454 | -0.0253 | -83.3975
-12 | -1.1628 | 0.01389 | -0.0244 | -83.7149
-11.5 | -1.1133 | 0.01295 | -0.0235 | -85.9691
-11 | -1.0622 | 0.01216 | -0.0229 | -87.352
-10.5 | -1.009 | 0.01163 | -0.0225 | -86.7584
-10 | -0.9551 | 0.01116 | -0.0222 | -85.5824
-9.5 | -0.901 | 0.01066 | -0.0219 | -84.5216
-9 | -0.8463 | 0.01024 | -0.0218 | -82.6465
-8.5 | -0.7912 | 0.00984 | -0.0217 | -80.4065
-8 | -0.7376 | 0.0091 | -0.0214 | -81.0549
-7.5 | -0.6823 | 0.00865 | -0.0213 | -78.8786
-7 | -0.6263 | 0.00831 | -0.0214 | -75.367
-6.5 | -0.5702 | 0.00797 | -0.0215 | -71.5433
-6 | -0.5138 | 0.00764 | -0.0216 | -67.2513
-5.5 | -0.4572 | 0.00735 | -0.0217 | -62.2041
-5 | -0.4004 | 0.00706 | -0.0219 | -56.7139
-4.5 | -0.3437 | 0.00671 | -0.0221 | -51.2221
-4 | -0.2864 | 0.00651 | -0.0224 | -43.9939
-3.5 | -0.2288 | 0.00636 | -0.0227 | -35.9748
-3 | -0.1713 | 0.00614 | -0.0231 | -27.899
-2.5 | -0.1135 | 0.00601 | -0.0235 | -18.8852
-2 | -0.0558 | 0.00587 | -0.0239 | -9.506
-1.5 | 0.002 | 0.00575 | -0.0243 | 0.34783
-1 | 0.0596 | 0.00553 | -0.0247 | 10.7776
-0.5 | 0.116 | 0.00495 | -0.0252 | 23.4343
0 | 0.1717 | 0.00419 | -0.0257 | 40.9785
0.5 | 0.2291 | 0.00396 | -0.0262 | 57.8535
1 | 0.2866 | 0.00381 | -0.0266 | 75.2231
1.5 | 0.3448 | 0.00387 | -0.0272 | 89.0956
2 | 0.4029 | 0.00394 | -0.0277 | 102.2589
2.5 | 0.4606 | 0.00406 | -0.0282 | 113.4483
3 | 0.5158 | 0.00466 | -0.0285 | 110.6867
4 | 0.6255 | 0.00582 | -0.0289 | 107.4742
4.5 | 0.6797 | 0.00642 | -0.029 | 105.8723
5 | 0.7339 | 0.00697 | -0.029 | 105.2941
5.5 | 0.7881 | 0.00742 | -0.029 | 106.2129
6 | 0.8425 | 0.00777 | -0.029 | 108.4299
6.5 | 0.8963 | 0.0081 | -0.0288 | 110.6543
7.5 | 1.0009 | 0.00875 | -0.0279 | 114.3886
8 | 1.0563 | 0.00927 | -0.0283 | 113.9482
8.5 | 1.1093 | 0.00972 | -0.0281 | 114.1255
9 | 1.1611 | 0.01025 | -0.0278 | 113.278
9.5 | 1.2116 | 0.01087 | -0.0273 | 111.4627
10 | 1.262 | 0.01143 | -0.0268 | 110.4112
10.5 | 1.3099 | 0.01216 | -0.026 | 107.722
11 | 1.357 | 0.01286 | -0.025 | 105.521
11.5 | 1.4008 | 0.01372 | -0.0236 | 102.0991
12 | 1.4424 | 0.01464 | -0.0219 | 98.5246
12.5 | 1.481 | 0.0156 | -0.0198 | 94.9359
13 | 1.5083 | 0.01674 | -0.0158 | 90.1016
13.5 | 1.5258 | 0.01805 | -0.0107 | 84.5319
14 | 1.5412 | 0.01989 | -0.0064 | 77.4862
14.5 | 1.5615 | 0.02173 | -0.0033 | 71.8592
15 | 1.5796 | 0.02394 | -0.0007 | 65.9816
15.5 | 1.5928 | 0.02675 | 0.0017 | 59.5439
16 | 1.6043 | 0.02994 | 0.0036 | 53.5838
16.5 | 1.6139 | 0.03355 | 0.0049 | 48.1043
17 | 1.6216 | 0.03755 | 0.0057 | 43.1851
17.5 | 1.6199 | 0.04287 | 0.0058 | 37.7863
18 | 1.6186 | 0.04858 | 0.0052 | 33.3182
18.5 | 1.6078 | 0.05595 | 0.0035 | 28.7364
19 | 1.5991 | 0.06363 | 0.0009 | 25.1312
19.5 | 1.5736 | 0.07438 | -0.0036 | 21.1562
20 | 1.5524 | 0.08527 | -0.0088 | 18.2057

## 77. Re 5M Mach 0.25 (1)
BIGFOIL.COM POLAR EXPORT
NACA64-311 a=0.0
NACA64-311 a=0.0 |  |  |  | Cl Max: | 1.087 | at alpha= | 9.5 | deg
JavaFoil+Calcfoil stall+Eppler ext transition |  |  |  | L/D Max: | 112.903 | at alpha= | 4.5 | deg
Re: | 5000000 |  |  | Cd Min: | 0.0049 | at alpha= | -0.5 | deg
Mach: | 0.25 |  |  | Cl=0 at alpha= | -1.4516 | deg
|  |  |  | @ Cl=0.1, Cd= | 0.005332
|  |  |  | @ Cl=0.4, Cd= | 0.11272
|  |  |  | @ Cl=0.6, Cd= | 0.11272
alpha (deg) | Cl | Cd | Cm | Cl/Cd
-12.5 | -0.386 | 0.09239 | -0.006 | -4.174
-12 | -0.436 | 0.0856 | -0.006 | -5.089
-11.5 | -0.479 | 0.08025 | -0.006 | -5.971
-11 | -0.515 | 0.07512 | -0.006 | -6.861
-10.5 | -0.544 | 0.06908 | -0.006 | -7.875
-10 | -0.559 | 0.06362 | -0.007 | -8.782
-9.5 | -0.564 | 0.05868 | -0.007 | -9.615
-9 | -0.562 | 0.05483 | -0.007 | -10.257
-8.5 | -0.556 | 0.04952 | -0.009 | -11.227
-8 | -0.542 | 0.04551 | -0.009 | -11.916
-7.5 | -0.639 | 0.00903 | -0.016 | -70.758
-7 | -0.604 | 0.00878 | -0.017 | -68.797
-6.5 | -0.562 | 0.00839 | -0.017 | -66.944
-6 | -0.516 | 0.00814 | -0.018 | -63.393
-5.5 | -0.466 | 0.00789 | -0.018 | -59.118
-5 | -0.414 | 0.00768 | -0.019 | -53.907
-4.5 | -0.36 | 0.00748 | -0.019 | -48.101
-4 | -0.303 | 0.0073 | -0.02 | -41.576
-3.5 | -0.246 | 0.00708 | -0.02 | -34.701
-3 | -0.187 | 0.00697 | -0.021 | -26.754
-2.5 | -0.127 | 0.00679 | -0.021 | -18.669
-2 | -0.066 | 0.00673 | -0.022 | -9.864
-1.5 | -0.006 | 0.00659 | -0.022 | -0.839
-1 | 0.056 | 0.00645 | -0.023 | 8.608
-0.5 | 0.117 | 0.0049 | -0.023 | 23.825
0 | 0.178 | 0.00491 | -0.024 | 36.293
0.5 | 0.239 | 0.00496 | -0.024 | 48.239
1 | 0.3 | 0.00496 | -0.025 | 60.503
1.5 | 0.361 | 0.00497 | -0.025 | 72.675
2 | 0.422 | 0.00505 | -0.026 | 83.454
2.5 | 0.483 | 0.00514 | -0.026 | 93.827
3 | 0.542 | 0.00532 | -0.027 | 102.001
3.5 | 0.602 | 0.00558 | -0.027 | 107.941
4 | 0.661 | 0.00588 | -0.028 | 112.403
4.5 | 0.719 | 0.00637 | -0.028 | 112.903
5 | 0.775 | 0.00797 | -0.029 | 97.249
5.5 | 0.83 | 0.00797 | -0.029 | 104.174
6 | 0.882 | 0.00826 | -0.03 | 106.894
6.5 | 0.931 | 0.00863 | -0.03 | 107.91
7 | 0.975 | 0.01014 | -0.031 | 96.118
7.5 | 1.012 | 0.01067 | -0.031 | 94.869
8 | 1.043 | 0.01128 | -0.032 | 92.529
8.5 | 1.067 | 0.01193 | -0.032 | 89.485
9 | 1.082 | 0.01281 | -0.033 | 84.525
9.5 | 1.087 | 0.01372 | -0.033 | 79.184
10 | 1.072 | 0.01493 | -0.033 | 71.768
10.5 | 1.044 | 0.01635 | -0.034 | 63.84
11 | 1 | 0.01828 | -0.034 | 54.687
11.5 | 0.932 | 0.02294 | -0.033 | 40.636
12 | 0.755 | 0.07514 | -0.021 | 10.05
12.5 | 0.689 | 0.08512 | -0.019 | 8.091
13 | 0.621 | 0.09262 | -0.018 | 6.701
13.5 | 0.547 | 0.0987 | -0.018 | 5.543
14 | 0.468 | 0.10714 | -0.018 | 4.368
14.5 | 0.384 | 0.11272 | -0.018 | 3.407

## 78. Re 5M Mach 0.25 (2)
BIGFOIL.COM POLAR EXPORT
NACA64-311 a=0.0
NACA64-311 a=0.0 |  |  |  | Cl Max: | 1.5054 | at alpha= | 14.5 | deg
XFOIL ncrit=9 |  |  |  | L/D Max: | 115.912 | at alpha= | 2.5 | deg
Re: | 5000000 |  |  | Cd Min: | 0.20251 | at alpha= | -17 | deg
Mach: | 0.25 |  |  | Cl=0 at alpha= | -1.5217 | deg
|  |  |  | @ Cl=0.1, Cd= | 0.0052366
|  |  |  | @ Cl=0.4, Cd= | 0.003958
|  |  |  | @ Cl=0.6, Cd= | 0.0054457
alpha (deg) | Cl | Cd | Cm | Cl/Cd
-17 | -0.6815 | 0.20251 | 0.0458 | -3.3653
-16.5 | -0.6671 | 0.19346 | 0.0409 | -3.4483
-15.5 | -0.6529 | 0.17076 | 0.0296 | -3.8235
-15 | -0.6403 | 0.16226 | 0.0249 | -3.9461
-14.5 | -0.6265 | 0.15441 | 0.0204 | -4.0574
-13.5 | -0.9506 | 0.05974 | -0.0433 | -15.9123
-13 | -1.0241 | 0.04576 | -0.0513 | -22.3798
-12.5 | -1.1171 | 0.03505 | -0.0458 | -31.8716
-12 | -1.1835 | 0.02175 | -0.0386 | -54.4138
-11.5 | -1.1547 | 0.01747 | -0.0351 | -66.0962
-11 | -1.1041 | 0.01586 | -0.0331 | -69.6154
-10.5 | -1.0497 | 0.0147 | -0.0314 | -71.4082
-10 | -0.9962 | 0.01329 | -0.0298 | -74.9586
-9.5 | -0.9381 | 0.01264 | -0.0286 | -74.2168
-9 | -0.8804 | 0.01191 | -0.0276 | -73.9211
-8.5 | -0.8232 | 0.01111 | -0.0266 | -74.0954
-8 | -0.7652 | 0.01045 | -0.0259 | -73.2249
-7.5 | -0.7092 | 0.00944 | -0.025 | -75.1271
-7 | -0.6508 | 0.00888 | -0.0244 | -73.2883
-6.5 | -0.5917 | 0.00847 | -0.0241 | -69.8583
-6 | -0.5329 | 0.00802 | -0.0238 | -66.4464
-5.5 | -0.474 | 0.00762 | -0.0236 | -62.2047
-5 | -0.4146 | 0.00729 | -0.0235 | -56.8724
-4.5 | -0.3558 | 0.00685 | -0.0235 | -51.9416
-4 | -0.2962 | 0.0066 | -0.0236 | -44.8788
-3.5 | -0.2365 | 0.00642 | -0.0238 | -36.838
-2.5 | -0.117 | 0.00606 | -0.0243 | -19.3069
-2 | -0.0572 | 0.00591 | -0.0247 | -9.6785
-1.5 | 0.0026 | 0.00579 | -0.0251 | 0.44905
-1 | 0.0621 | 0.0056 | -0.0255 | 11.0893
-0.5 | 0.1205 | 0.00504 | -0.026 | 23.9087
0 | 0.1776 | 0.00421 | -0.0265 | 42.1853
0.5 | 0.2368 | 0.00399 | -0.027 | 59.3484
1 | 0.2963 | 0.00386 | -0.0275 | 76.7617
1.5 | 0.3565 | 0.0039 | -0.028 | 91.4103
2 | 0.4165 | 0.00398 | -0.0285 | 104.6482
2.5 | 0.4764 | 0.00411 | -0.029 | 115.9124
3 | 0.5331 | 0.00473 | -0.0292 | 112.7061
3.5 | 0.59 | 0.00533 | -0.0294 | 110.6942
4 | 0.6462 | 0.00598 | -0.0295 | 108.0602
4.5 | 0.7021 | 0.00662 | -0.0294 | 106.0574
5 | 0.7579 | 0.00721 | -0.0292 | 105.1179
5.5 | 0.8144 | 0.00766 | -0.0291 | 106.3185
6 | 0.871 | 0.00803 | -0.0288 | 108.4682
6.5 | 0.9272 | 0.00836 | -0.0284 | 110.9091
7 | 0.981 | 0.00875 | -0.0274 | 112.1143
7.5 | 1.0363 | 0.00913 | -0.0267 | 113.5049
8 | 1.0937 | 0.00968 | -0.0266 | 112.9855
8.5 | 1.1485 | 0.01024 | -0.0259 | 112.1582
9 | 1.2016 | 0.01093 | -0.0248 | 109.936
9.5 | 1.2543 | 0.0116 | -0.0237 | 108.1293
10 | 1.3041 | 0.01242 | -0.0221 | 105
10.5 | 1.3514 | 0.01334 | -0.02 | 101.3043
11 | 1.3948 | 0.01441 | -0.0174 | 96.7939
11.5 | 1.4329 | 0.01562 | -0.0141 | 91.735
12 | 1.4523 | 0.017 | -0.0078 | 85.4294
12.5 | 1.4668 | 0.01899 | -0.0022 | 77.2407
13 | 1.4811 | 0.02146 | 0.0023 | 69.0168
13.5 | 1.4918 | 0.0246 | 0.0061 | 60.6423
14 | 1.4987 | 0.02837 | 0.0091 | 52.8269
14.5 | 1.5054 | 0.03254 | 0.0112 | 46.2631
15 | 1.5006 | 0.03814 | 0.0124 | 39.3445
15.5 | 1.483 | 0.04559 | 0.0123 | 32.5291
16 | 1.4635 | 0.05419 | 0.0104 | 27.0068
16.5 | 1.4401 | 0.06426 | 0.0067 | 22.4105
17 | 1.4158 | 0.07545 | 0.0015 | 18.7647
17.5 | 1.3722 | 0.09103 | -0.0074 | 15.0742
18 | 1.3326 | 0.10739 | -0.0174 | 12.409
18.5 | 1.2764 | 0.12824 | -0.0308 | 9.9532
19 | 1.2258 | 0.14892 | -0.0441 | 8.2313
19.5 | 1.1338 | 0.18047 | -0.065 | 6.2825

## 79. Re 5M Mach 0.50 (1)
BIGFOIL.COM POLAR EXPORT
NACA64-311 a=0.0
NACA64-311 a=0.0 |  |  |  | Cl Max: | 1.141 | at alpha= | 20 | deg
JavaFoil+Calcfoil stall+Eppler ext transition |  |  |  | L/D Max: | 114.129 | at alpha= | 4.5 | deg
Re: | 5000000 |  |  | Cd Min: | 0.00491 | at alpha= | 1.5 | deg
Mach: | 0.5 |  |  | Cl=0 at alpha= | -1.4559 | deg
|  |  |  | @ Cl=0.1, Cd= | 0.0057635
|  |  |  | @ Cl=0.4, Cd= | 0.0049188
|  |  |  | @ Cl=0.6, Cd= | 0.0056642
alpha (deg) | Cl | Cd | Cm | Cl/Cd
-20 | -1 | 0.15692 | -0.005 | -6.374
-19.5 | -0.976 | 0.15251 | -0.005 | -6.398
-19 | -0.948 | 0.14918 | -0.005 | -6.352
-18.5 | -0.92 | 0.14224 | -0.005 | -6.466
-18 | -0.893 | 0.13855 | -0.005 | -6.446
-17.5 | -0.867 | 0.1353 | -0.005 | -6.407
-17 | -0.841 | 0.13095 | -0.005 | -6.42
-16.5 | -0.815 | 0.12453 | -0.006 | -6.541
-16 | -0.786 | 0.12061 | -0.006 | -6.518
-15.5 | -0.76 | 0.11559 | -0.006 | -6.571
-15 | -0.733 | 0.11198 | -0.006 | -6.546
-14.5 | -0.707 | 0.10599 | -0.006 | -6.667
-14 | -0.68 | 0.10581 | -0.006 | -6.427
-13.5 | -0.653 | 0.10061 | -0.007 | -6.486
-13 | -0.626 | 0.09092 | -0.007 | -6.883
-12.5 | -0.599 | 0.08268 | -0.007 | -7.248
-12 | -0.573 | 0.07678 | -0.007 | -7.458
-11.5 | -0.546 | 0.0724 | -0.008 | -7.543
-11 | -0.519 | 0.06649 | -0.008 | -7.812
-10.5 | -0.49 | 0.07778 | -0.007 | -6.304
-10 | -0.464 | 0.06666 | -0.008 | -6.956
-9.5 | -0.437 | 0.06114 | -0.008 | -7.146
-9 | -0.41 | 0.05627 | -0.009 | -7.293
-8.5 | -0.384 | 0.05193 | -0.009 | -7.393
-8 | -0.359 | 0.04675 | -0.01 | -7.678
-7.5 | -0.328 | 0.05388 | -0.008 | -6.085
-7 | -0.301 | 0.04791 | -0.009 | -6.28
-6.5 | -0.274 | 0.0436 | -0.009 | -6.292
-6 | -0.363 | 0.04086 | -0.01 | -8.88
-5.5 | -0.377 | 0.03668 | -0.011 | -10.268
-5 | -0.434 | 0.00836 | -0.021 | -51.887
-4.5 | -0.387 | 0.00808 | -0.021 | -47.888
-4 | -0.331 | 0.00778 | -0.022 | -42.621
-3.5 | -0.271 | 0.00749 | -0.023 | -36.125
-3 | -0.207 | 0.00723 | -0.023 | -28.612
-2.5 | -0.141 | 0.00707 | -0.024 | -19.949
-2 | -0.074 | 0.00693 | -0.024 | -10.675
-1.5 | -0.006 | 0.00681 | -0.025 | -0.906
-1 | 0.062 | 0.00668 | -0.025 | 9.29
-0.5 | 0.13 | 0.00504 | -0.026 | 25.863
0 | 0.199 | 0.00504 | -0.026 | 39.516
0.5 | 0.268 | 0.00508 | -0.027 | 52.669
1 | 0.335 | 0.00511 | -0.028 | 65.643
1.5 | 0.403 | 0.00491 | -0.028 | 82.147
2 | 0.471 | 0.00501 | -0.029 | 93.921
2.5 | 0.538 | 0.00522 | -0.029 | 103.081
3 | 0.605 | 0.0057 | -0.03 | 106.221
3.5 | 0.671 | 0.00606 | -0.03 | 110.726
4 | 0.736 | 0.00662 | -0.031 | 111.28
4.5 | 0.798 | 0.00699 | -0.032 | 114.129
5 | 0.856 | 0.00967 | -0.032 | 88.537
5.5 | 0.909 | 0.01026 | -0.033 | 88.6
6 | 0.955 | 0.01094 | -0.033 | 87.315
6.5 | 0.987 | 0.01174 | -0.034 | 84.074
7 | 0.992 | 0.01273 | -0.034 | 77.946
7.5 | 0.94 | 0.0142 | -0.034 | 66.214
8 | 0.511 | 0.05205 | -0.019 | 9.823
8.5 | 0.644 | 0.01688 | -0.035 | 38.116
9 | 0.564 | 0.05895 | -0.019 | 9.564
9.5 | 0.59 | 0.06401 | -0.019 | 9.218
10 | 0.725 | 0.02193 | -0.036 | 33.05
10.5 | 0.644 | 0.06989 | -0.021 | 9.221
11 | 0.668 | 0.07755 | -0.019 | 8.612
11.5 | 0.759 | 0.04394 | -0.033 | 17.275
12 | 0.722 | 0.08193 | -0.021 | 8.818
12.5 | 0.748 | 0.09021 | -0.021 | 8.287
13 | 0.775 | 0.09841 | -0.022 | 7.873
13.5 | 0.8 | 0.10245 | -0.022 | 7.809
14 | 0.826 | 0.1046 | -0.022 | 7.895
14.5 | 0.854 | 0.10942 | -0.024 | 7.808
15 | 0.883 | 0.11638 | -0.025 | 7.586
15.5 | 0.905 | 0.11711 | -0.024 | 7.729
16 | 0.932 | 0.12261 | -0.025 | 7.603
16.5 | 0.963 | 0.1256 | -0.027 | 7.67
17 | 0.985 | 0.12964 | -0.026 | 7.596
17.5 | 1.011 | 0.13528 | -0.027 | 7.47
18 | 1.038 | 0.13987 | -0.028 | 7.422
18.5 | 1.071 | 0.14232 | -0.03 | 7.523
19 | 1.096 | 0.15248 | -0.031 | 7.187
19.5 | 1.115 | 0.15268 | -0.03 | 7.306
20 | 1.141 | 0.15608 | -0.03 | 7.311

## 80. Re 5M Mach 0.50 (2)
BIGFOIL.COM POLAR EXPORT
NACA64-311 a=0.0
NACA64-311 a=0.0 |  |  |  | Cl Max: | 1.219 | at alpha= | 8 | deg
XFOIL ncrit=9 |  |  |  | L/D Max: | 126.69 | at alpha= | 2.5 | deg
Re: | 5000000 |  |  | Cd Min: | 0.27669 | at alpha= | -20 | deg
Mach: | 0.5 |  |  | Cl=0 at alpha= | -1.5386 | deg
|  |  |  | @ Cl=0.1, Cd= | 0.0055253
|  |  |  | @ Cl=0.4, Cd= | 0.004053
|  |  |  | @ Cl=0.6, Cd= | 0.0049347
alpha (deg) | Cl | Cd | Cm | Cl/Cd
-20 | -0.8563 | 0.27669 | 0.0903 | -3.0948
-19.5 | -0.833 | 0.26929 | 0.0849 | -3.0933
-19 | -0.8097 | 0.26053 | 0.0796 | -3.1079
-18.5 | -0.7865 | 0.25157 | 0.0742 | -3.1264
-18 | -0.7639 | 0.2428 | 0.0688 | -3.1462
-17.5 | -0.7415 | 0.23414 | 0.0636 | -3.1669
-17 | -0.7202 | 0.22549 | 0.0583 | -3.1939
-16.5 | -0.6984 | 0.21653 | 0.0531 | -3.2254
-16 | -0.6782 | 0.20687 | 0.0478 | -3.2784
-15.5 | -0.6576 | 0.19767 | 0.0426 | -3.3268
-15 | -0.6387 | 0.18779 | 0.0373 | -3.4011
-14.5 | -0.6199 | 0.17833 | 0.0321 | -3.4761
-14 | -0.602 | 0.16927 | 0.0269 | -3.5564
-13.5 | -0.5833 | 0.16068 | 0.022 | -3.6302
-12.5 | -0.5501 | 0.14111 | 0.0101 | -3.8984
-12 | -0.5455 | 0.13169 | 0.0064 | -4.1423
-11.5 | -0.5282 | 0.12425 | 0.0022 | -4.2511
-11 | -0.5179 | 0.1152 | -0.0029 | -4.4957
-10.5 | -0.5132 | 0.10514 | -0.0085 | -4.8811
-10 | -0.5127 | 0.09478 | -0.0145 | -5.4094
-9.5 | -0.5087 | 0.08585 | -0.02 | -5.9255
-9 | -0.5036 | 0.07748 | -0.0252 | -6.4997
-8.5 | -0.5093 | 0.06748 | -0.0321 | -7.5474
-8 | -0.5262 | 0.0556 | -0.0435 | -9.464
-7.5 | -0.5629 | 0.04798 | -0.045 | -11.732
-7 | -0.5767 | 0.03997 | -0.0446 | -14.4283
-6.5 | -0.5785 | 0.03074 | -0.0426 | -18.8191
-6 | -0.5634 | 0.02145 | -0.0396 | -26.2657
-5.5 | -0.5258 | 0.0142 | -0.0364 | -37.0282
-5 | -0.4724 | 0.00978 | -0.0334 | -48.3027
-4.5 | -0.4069 | 0.00837 | -0.0315 | -48.6141
-4 | -0.3404 | 0.00733 | -0.03 | -46.4393
-3.5 | -0.271 | 0.00687 | -0.0292 | -39.4469
-3 | -0.2014 | 0.00657 | -0.0288 | -30.6545
-2.5 | -0.1323 | 0.00631 | -0.0286 | -20.9667
-2 | -0.0634 | 0.00612 | -0.0287 | -10.3595
-1.5 | 0.0053 | 0.00595 | -0.0289 | 0.89076
-1 | 0.0738 | 0.00583 | -0.0292 | 12.6587
0 | 0.2045 | 0.00431 | -0.0301 | 47.4478
0.5 | 0.2723 | 0.00411 | -0.0306 | 66.253
1 | 0.3406 | 0.00401 | -0.0311 | 84.9377
1.5 | 0.4096 | 0.00406 | -0.0316 | 100.8867
2 | 0.4785 | 0.00417 | -0.0321 | 114.7482
2.5 | 0.5473 | 0.00432 | -0.0325 | 126.6898
3 | 0.6116 | 0.00507 | -0.0323 | 120.6312
3.5 | 0.6755 | 0.00584 | -0.032 | 115.6678
4 | 0.7383 | 0.00671 | -0.0312 | 110.0298
4.5 | 0.8007 | 0.00756 | -0.0301 | 105.9127
5 | 0.8658 | 0.00813 | -0.029 | 106.4945
5.5 | 0.932 | 0.00862 | -0.0276 | 108.1206
6 | 0.9973 | 0.00916 | -0.0257 | 108.8755
6.5 | 1.0613 | 0.00977 | -0.0232 | 108.6285
7 | 1.1189 | 0.01054 | -0.0192 | 106.1575
7.5 | 1.1818 | 0.01145 | -0.0157 | 103.214
8 | 1.219 | 0.0134 | -0.0087 | 90.9701
8.5 | 1.2056 | 0.01668 | 0.0031 | 72.2782
9 | 1.1892 | 0.02184 | 0.0111 | 54.4505
9.5 | 1.1638 | 0.02875 | 0.0164 | 40.48
10 | 1.133 | 0.037 | 0.0182 | 30.6216
10.5 | 1.101 | 0.04647 | 0.0168 | 23.6927
11 | 1.0637 | 0.05794 | 0.012 | 18.3586
11.5 | 1.0317 | 0.07066 | 0.0047 | 14.6009
12 | 1.0064 | 0.08441 | -0.0045 | 11.9228
12.5 | 0.9814 | 0.09981 | -0.0149 | 9.8327
13 | 0.9618 | 0.11499 | -0.0242 | 8.3642

## 81. Re 6M Mach 0.00 (1)
BIGFOIL.COM POLAR EXPORT
NACA64-311 a=0.0
NACA64-311 a=0.0 |  |  |  | Cl Max: | 1.121 | at alpha= | 10 | deg
JavaFoil+Calcfoil stall+Eppler ext transition |  |  |  | L/D Max: | 113.822 | at alpha= | 7 | deg
Re: | 6000000 |  |  | Cd Min: | 0.0048 | at alpha= | -0.5 | deg
Mach: | 0 |  |  | Cl=0 at alpha= | -1.4576 | deg
|  |  |  | @ Cl=0.1, Cd= | 0.0051239
|  |  |  | @ Cl=0.4, Cd= | 0.0049578
|  |  |  | @ Cl=0.6, Cd= | 0.0056154
alpha (deg) | Cl | Cd | Cm | Cl/Cd
-14 | -0.559 | 0.09914 | -0.005 | -5.641
-13.5 | -0.578 | 0.09415 | -0.005 | -6.137
-13 | -0.595 | 0.08686 | -0.005 | -6.848
-12.5 | -0.609 | 0.08295 | -0.006 | -7.343
-12 | -0.621 | 0.07726 | -0.006 | -8.034
-11.5 | -0.63 | 0.07117 | -0.006 | -8.849
-11 | -0.634 | 0.0672 | -0.007 | -9.428
-10.5 | -0.636 | 0.06086 | -0.007 | -10.447
-10 | -0.628 | 0.05724 | -0.008 | -10.977
-9.5 | -0.623 | 0.04901 | -0.009 | -12.716
-9 | -0.735 | 0.00952 | -0.015 | -77.231
-8.5 | -0.709 | 0.00906 | -0.015 | -78.204
-8 | -0.677 | 0.00879 | -0.015 | -77.033
-7.5 | -0.641 | 0.0085 | -0.016 | -75.384
-7 | -0.6 | 0.00824 | -0.016 | -72.889
-6.5 | -0.555 | 0.00804 | -0.017 | -69.043
-6 | -0.507 | 0.00776 | -0.017 | -65.345
-5.5 | -0.456 | 0.00755 | -0.018 | -60.458
-5 | -0.404 | 0.00736 | -0.018 | -54.918
-4.5 | -0.35 | 0.00722 | -0.019 | -48.516
-4 | -0.295 | 0.00699 | -0.019 | -42.151
-3.5 | -0.238 | 0.00683 | -0.02 | -34.882
-3 | -0.181 | 0.00672 | -0.02 | -26.937
-2.5 | -0.123 | 0.00659 | -0.02 | -18.632
-2 | -0.064 | 0.00649 | -0.021 | -9.902
-1.5 | -0.005 | 0.00637 | -0.021 | -0.84
-1 | 0.054 | 0.00627 | -0.022 | 8.574
-0.5 | 0.113 | 0.0048 | -0.022 | 23.541
0 | 0.172 | 0.00482 | -0.023 | 35.781
0.5 | 0.232 | 0.00483 | -0.023 | 47.976
1 | 0.29 | 0.00484 | -0.024 | 59.978
1.5 | 0.349 | 0.00488 | -0.024 | 71.555
2 | 0.408 | 0.00497 | -0.025 | 82.173
2.5 | 0.467 | 0.00533 | -0.025 | 87.748
3 | 0.526 | 0.00558 | -0.026 | 94.273
3.5 | 0.584 | 0.00552 | -0.026 | 105.656
4 | 0.641 | 0.00586 | -0.027 | 109.328
4.5 | 0.697 | 0.00626 | -0.027 | 111.391
5 | 0.752 | 0.00689 | -0.028 | 109.172
5.5 | 0.806 | 0.00788 | -0.028 | 102.27
6 | 0.858 | 0.00819 | -0.029 | 104.806
6.5 | 0.908 | 0.00809 | -0.029 | 112.267
7 | 0.954 | 0.00838 | -0.03 | 113.822
7.5 | 0.996 | 0.00877 | -0.03 | 113.518
8 | 1.033 | 0.01027 | -0.031 | 100.597
8.5 | 1.066 | 0.01077 | -0.031 | 98.962
9 | 1.093 | 0.01137 | -0.032 | 96.084
9.5 | 1.113 | 0.01201 | -0.032 | 92.661
10 | 1.121 | 0.01284 | -0.033 | 87.299
10.5 | 1.121 | 0.0137 | -0.033 | 81.853
11 | 1.114 | 0.0147 | -0.033 | 75.761
11.5 | 1.099 | 0.01597 | -0.034 | 68.825
12 | 1.077 | 0.01743 | -0.034 | 61.808
12.5 | 1.048 | 0.01948 | -0.034 | 53.787
13 | 1.013 | 0.022 | -0.034 | 46.018
13.5 | 0.971 | 0.0259 | -0.034 | 37.469
14 | 0.822 | 0.08352 | -0.024 | 9.846
14.5 | 0.781 | 0.09619 | -0.022 | 8.121
15 | 0.75 | 0.09984 | -0.023 | 7.514

## 82. Re 6M Mach 0.00 (2)
BIGFOIL.COM POLAR EXPORT
NACA64-311 a=0.0
NACA64-311 a=0.0 |  |  |  | Cl Max: | 1.6684 | at alpha= | 18 | deg
XFOIL ncrit=9 |  |  |  | L/D Max: | 118.956 | at alpha= | 8.5 | deg
Re: | 6000000 |  |  | Cd Min: | 0.06835 | at alpha= | 20 | deg
Mach: | 0 |  |  | Cl=0 at alpha= | -1.513 | deg
|  |  |  | @ Cl=0.1, Cd= | 0.0051161
|  |  |  | @ Cl=0.4, Cd= | 0.0038691
|  |  |  | @ Cl=0.6, Cd= | 0.0055574
alpha (deg) | Cl | Cd | Cm | Cl/Cd
-19.5 | -1.4388 | 0.05703 | -0.0403 | -25.2288
-19 | -1.4869 | 0.04476 | -0.0468 | -33.2194
-18.5 | -1.5135 | 0.03705 | -0.0487 | -40.8502
-18 | -1.522 | 0.03225 | -0.0479 | -47.1938
-17.5 | -1.5275 | 0.02849 | -0.0451 | -53.6153
-17 | -1.526 | 0.02591 | -0.0409 | -58.8962
-16.5 | -1.525 | 0.0237 | -0.0347 | -64.346
-16 | -1.5042 | 0.02134 | -0.0314 | -70.4873
-15.5 | -1.4725 | 0.01952 | -0.0291 | -75.4355
-15 | -1.435 | 0.01799 | -0.0275 | -79.7665
-14.5 | -1.3926 | 0.01681 | -0.0263 | -82.8435
-14 | -1.3499 | 0.01547 | -0.0251 | -87.2592
-13.5 | -1.3031 | 0.01447 | -0.0243 | -90.0553
-13 | -1.2578 | 0.01385 | -0.0229 | -90.8159
-12.5 | -1.2092 | 0.01324 | -0.0222 | -91.3293
-12 | -1.1588 | 0.01267 | -0.0217 | -91.4601
-11.5 | -1.1085 | 0.01194 | -0.0212 | -92.8392
-10.5 | -1.0052 | 0.01066 | -0.0205 | -94.2964
-10 | -0.9517 | 0.01022 | -0.0204 | -93.1213
-9.5 | -0.8978 | 0.00981 | -0.0204 | -91.5189
-9 | -0.8434 | 0.00944 | -0.0204 | -89.3432
-8.5 | -0.7886 | 0.0091 | -0.0204 | -86.6593
-8 | -0.7334 | 0.00879 | -0.0205 | -83.4357
-7.5 | -0.6796 | 0.00814 | -0.0204 | -83.4889
-7 | -0.624 | 0.00782 | -0.0206 | -79.7954
-6.5 | -0.5681 | 0.00752 | -0.0207 | -75.5452
-6 | -0.512 | 0.00723 | -0.0209 | -70.816
-5.5 | -0.4556 | 0.00698 | -0.0212 | -65.2722
-5 | -0.3989 | 0.00678 | -0.0215 | -58.8348
-4.5 | -0.3424 | 0.00647 | -0.0217 | -52.9212
-4 | -0.2854 | 0.00627 | -0.0221 | -45.5183
-3.5 | -0.2281 | 0.00612 | -0.0224 | -37.2712
-3 | -0.1708 | 0.00595 | -0.0228 | -28.7059
-2 | -0.056 | 0.00571 | -0.0236 | -9.8074
-1.5 | 0.0015 | 0.0056 | -0.0241 | 0.26786
-1 | 0.0589 | 0.00542 | -0.0245 | 10.8672
-0.5 | 0.1157 | 0.005 | -0.025 | 23.14
0 | 0.1712 | 0.00422 | -0.0256 | 40.5687
0.5 | 0.2281 | 0.00393 | -0.0261 | 58.0407
1 | 0.2852 | 0.00373 | -0.0265 | 76.4611
1.5 | 0.343 | 0.00378 | -0.0271 | 90.7407
2 | 0.4006 | 0.00387 | -0.0276 | 103.5142
2.5 | 0.4579 | 0.00402 | -0.0281 | 113.9055
3 | 0.5123 | 0.00473 | -0.0284 | 108.3087
3.5 | 0.5675 | 0.00523 | -0.0287 | 108.5086
4 | 0.6221 | 0.00578 | -0.0289 | 107.6298
4.5 | 0.6764 | 0.00632 | -0.0291 | 107.0253
5 | 0.7308 | 0.0068 | -0.0292 | 107.4706
5.5 | 0.785 | 0.00721 | -0.0293 | 108.8766
6 | 0.8396 | 0.00754 | -0.0294 | 111.3528
6.5 | 0.8937 | 0.00783 | -0.0295 | 114.1379
7 | 0.9465 | 0.0082 | -0.0293 | 115.4268
7.5 | 0.9975 | 0.00847 | -0.0286 | 117.7686
8 | 1.0521 | 0.00888 | -0.0289 | 118.4797
8.5 | 1.1051 | 0.00929 | -0.0289 | 118.9559
9 | 1.1567 | 0.0098 | -0.0287 | 118.0306
9.5 | 1.2078 | 0.01033 | -0.0285 | 116.9216
10 | 1.2582 | 0.01086 | -0.0282 | 115.8564
10.5 | 1.3065 | 0.01154 | -0.0276 | 113.2149
11 | 1.3544 | 0.01216 | -0.0269 | 111.3816
11.5 | 1.3995 | 0.01294 | -0.0259 | 108.153
12 | 1.4429 | 0.01375 | -0.0246 | 104.9382
12.5 | 1.4842 | 0.0146 | -0.0231 | 101.6575
13 | 1.5203 | 0.01564 | -0.0209 | 97.2059
13.5 | 1.546 | 0.01672 | -0.0168 | 92.4641
14 | 1.5636 | 0.01795 | -0.0119 | 87.1086
14.5 | 1.5843 | 0.01938 | -0.0083 | 81.7492
15 | 1.6038 | 0.02113 | -0.0052 | 75.9016
15.5 | 1.6201 | 0.02334 | -0.0025 | 69.413
16 | 1.6346 | 0.02589 | -0.0001 | 63.1363
16.5 | 1.6497 | 0.02862 | 0.0016 | 57.6415
17 | 1.6615 | 0.03181 | 0.0029 | 52.232
17.5 | 1.666 | 0.03593 | 0.004 | 46.3679
18 | 1.6684 | 0.04053 | 0.0043 | 41.1646
18.5 | 1.6648 | 0.04621 | 0.004 | 36.0268
19 | 1.6595 | 0.05257 | 0.0028 | 31.5674
19.5 | 1.6495 | 0.06004 | 0.0006 | 27.4734
20 | 1.6373 | 0.06835 | -0.0025 | 23.9546

## 83. Re 6M Mach 0.10 (1)
BIGFOIL.COM POLAR EXPORT
NACA64-311 a=0.0
NACA64-311 a=0.0 |  |  |  | Cl Max: | 1.116 | at alpha= | 10 | deg
JavaFoil+Calcfoil stall+Eppler ext transition |  |  |  | L/D Max: | 113.533 | at alpha= | 7.5 | deg
Re: | 6000000 |  |  | Cd Min: | 0.00479 | at alpha= | -0.5 | deg
Mach: | 0.1 |  |  | Cl=0 at alpha= | -1.4576 | deg
|  |  |  | @ Cl=0.1, Cd= | 0.0051307
|  |  |  | @ Cl=0.4, Cd= | 0.004949
|  |  |  | @ Cl=0.6, Cd= | 0.005623
alpha (deg) | Cl | Cd | Cm | Cl/Cd
-14 | -0.526 | 0.10075 | -0.005 | -5.223
-13.5 | -0.548 | 0.09552 | -0.005 | -5.74
-13 | -0.569 | 0.09037 | -0.005 | -6.292
-12.5 | -0.587 | 0.08378 | -0.006 | -7.004
-12 | -0.602 | 0.07783 | -0.006 | -7.735
-11.5 | -0.614 | 0.07316 | -0.006 | -8.389
-11 | -0.622 | 0.06745 | -0.007 | -9.221
-10.5 | -0.624 | 0.06369 | -0.007 | -9.803
-10 | -0.62 | 0.05841 | -0.008 | -10.619
-9.5 | -0.612 | 0.05272 | -0.008 | -11.617
-9 | -0.732 | 0.00967 | -0.015 | -75.688
-8.5 | -0.707 | 0.00912 | -0.015 | -77.458
-8 | -0.676 | 0.00888 | -0.016 | -76.202
-7.5 | -0.641 | 0.00859 | -0.016 | -74.643
-7 | -0.601 | 0.00832 | -0.016 | -72.305
-6.5 | -0.556 | 0.00805 | -0.017 | -69.111
-6 | -0.508 | 0.00776 | -0.017 | -65.491
-5.5 | -0.458 | 0.00757 | -0.018 | -60.52
-5 | -0.406 | 0.00735 | -0.018 | -55.22
-4.5 | -0.352 | 0.0072 | -0.019 | -48.835
-4 | -0.296 | 0.00705 | -0.019 | -42.029
-3.5 | -0.239 | 0.00684 | -0.02 | -34.988
-3 | -0.182 | 0.00671 | -0.02 | -27.092
-2.5 | -0.123 | 0.0066 | -0.021 | -18.692
-2 | -0.065 | 0.00648 | -0.021 | -9.965
-1.5 | -0.005 | 0.00638 | -0.022 | -0.843
-1 | 0.054 | 0.00625 | -0.022 | 8.646
-0.5 | 0.114 | 0.00479 | -0.023 | 23.706
0 | 0.173 | 0.00481 | -0.023 | 36.045
0.5 | 0.233 | 0.00484 | -0.023 | 48.137
1 | 0.292 | 0.00485 | -0.024 | 60.202
1.5 | 0.351 | 0.0049 | -0.024 | 71.652
2 | 0.411 | 0.00496 | -0.025 | 82.749
2.5 | 0.47 | 0.00533 | -0.026 | 88.133
3 | 0.528 | 0.0056 | -0.026 | 94.326
3.5 | 0.587 | 0.00555 | -0.027 | 105.68
4 | 0.644 | 0.00587 | -0.027 | 109.653
4.5 | 0.7 | 0.0063 | -0.028 | 111.158
5 | 0.756 | 0.00696 | -0.028 | 108.628
5.5 | 0.81 | 0.00794 | -0.029 | 101.91
6 | 0.862 | 0.00826 | -0.029 | 104.349
6.5 | 0.912 | 0.00811 | -0.03 | 112.374
7 | 0.957 | 0.00845 | -0.03 | 113.325
7.5 | 0.999 | 0.0088 | -0.031 | 113.533
8 | 1.036 | 0.01038 | -0.031 | 99.797
8.5 | 1.067 | 0.01087 | -0.031 | 98.194
9 | 1.093 | 0.0115 | -0.032 | 95.07
9.5 | 1.111 | 0.01222 | -0.032 | 90.905
10 | 1.116 | 0.01303 | -0.033 | 85.697
10.5 | 1.113 | 0.01396 | -0.033 | 79.734
11 | 1.102 | 0.015 | -0.033 | 73.49
11.5 | 1.084 | 0.01628 | -0.034 | 66.555
12 | 1.057 | 0.0179 | -0.034 | 59.048
12.5 | 1.021 | 0.02036 | -0.034 | 50.139
13 | 0.979 | 0.02354 | -0.034 | 41.565
13.5 | 0.874 | 0.0507 | -0.03 | 17.241
14 | 0.779 | 0.09187 | -0.022 | 8.474
14.5 | 0.741 | 0.09936 | -0.021 | 7.455
15 | 0.704 | 0.10499 | -0.021 | 6.701

## 84. Re 6M Mach 0.10 (2)
BIGFOIL.COM POLAR EXPORT
NACA64-311 a=0.0
NACA64-311 a=0.0 |  |  |  | Cl Max: | 1.6482 | at alpha= | 17.5 | deg
XFOIL ncrit=9 |  |  |  | L/D Max: | 118.719 | at alpha= | 8.5 | deg
Re: | 6000000 |  |  | Cd Min: | 0.07893 | at alpha= | 20 | deg
Mach: | 0.1 |  |  | Cl=0 at alpha= | -1.5138 | deg
|  |  |  | @ Cl=0.1, Cd= | 0.0051308
|  |  |  | @ Cl=0.4, Cd= | 0.0038752
|  |  |  | @ Cl=0.6, Cd= | 0.0055676
alpha (deg) | Cl | Cd | Cm | Cl/Cd
-18.5 | -1.3827 | 0.05528 | -0.0436 | -25.0127
-18 | -1.4322 | 0.0432 | -0.0499 | -33.1528
-17.5 | -1.4559 | 0.03613 | -0.051 | -40.2962
-17 | -1.4746 | 0.03084 | -0.0491 | -47.8145
-16.5 | -1.4823 | 0.02737 | -0.0449 | -54.1578
-16 | -1.4847 | 0.02498 | -0.0383 | -59.4355
-15.5 | -1.4607 | 0.02287 | -0.0351 | -63.8697
-15 | -1.4354 | 0.02023 | -0.0321 | -70.954
-14.5 | -1.4006 | 0.01817 | -0.0299 | -77.0831
-14 | -1.3581 | 0.01674 | -0.0284 | -81.129
-13.5 | -1.3131 | 0.01543 | -0.0271 | -85.1005
-13 | -1.2692 | 0.01444 | -0.0253 | -87.8947
-12.5 | -1.2206 | 0.01369 | -0.0243 | -89.16
-12 | -1.1697 | 0.01303 | -0.0235 | -89.7698
-11.5 | -1.1174 | 0.01246 | -0.023 | -89.679
-11 | -1.0665 | 0.01158 | -0.0223 | -92.0984
-10.5 | -1.0138 | 0.01092 | -0.0218 | -92.8388
-10 | -0.9598 | 0.01043 | -0.0216 | -92.023
-9.5 | -0.9052 | 0.00999 | -0.0214 | -90.6106
-9 | -0.8502 | 0.00958 | -0.0213 | -88.7474
-8.5 | -0.7948 | 0.00921 | -0.0212 | -86.2975
-8 | -0.739 | 0.00888 | -0.0212 | -83.2207
-7.5 | -0.6846 | 0.00824 | -0.021 | -83.0825
-7 | -0.6285 | 0.00789 | -0.0211 | -79.6578
-6.5 | -0.5721 | 0.00758 | -0.0212 | -75.4749
-6 | -0.5156 | 0.00728 | -0.0213 | -70.8242
-5.5 | -0.4587 | 0.00701 | -0.0215 | -65.4351
-5 | -0.4016 | 0.0068 | -0.0218 | -59.0588
-4.5 | -0.3446 | 0.0065 | -0.022 | -53.0154
-4 | -0.2872 | 0.00629 | -0.0223 | -45.6598
-3.5 | -0.2295 | 0.00613 | -0.0226 | -37.4388
-3 | -0.1718 | 0.00596 | -0.023 | -28.8255
-2 | -0.0562 | 0.00571 | -0.0238 | -9.8424
-1.5 | 0.0016 | 0.00561 | -0.0242 | 0.2852
-1 | 0.0594 | 0.00543 | -0.0247 | 10.9392
-0.5 | 0.1164 | 0.00501 | -0.0252 | 23.2335
0 | 0.1723 | 0.00423 | -0.0257 | 40.7329
0.5 | 0.2295 | 0.00394 | -0.0262 | 58.2487
1 | 0.2869 | 0.00373 | -0.0267 | 76.9169
1.5 | 0.3451 | 0.00379 | -0.0272 | 91.0554
2 | 0.4031 | 0.00388 | -0.0277 | 103.8918
2.5 | 0.4608 | 0.00403 | -0.0282 | 114.3424
3 | 0.5154 | 0.00474 | -0.0285 | 108.7342
4 | 0.6258 | 0.00582 | -0.029 | 107.5258
4.5 | 0.6805 | 0.00635 | -0.0292 | 107.1654
5 | 0.7351 | 0.00684 | -0.0293 | 107.4708
5.5 | 0.7898 | 0.00726 | -0.0293 | 108.7879
6 | 0.8447 | 0.00759 | -0.0294 | 111.2912
6.5 | 0.8994 | 0.00788 | -0.0294 | 114.1371
7 | 0.9527 | 0.00824 | -0.0292 | 115.6189
7.5 | 1.0039 | 0.00853 | -0.0284 | 117.6905
8 | 1.0591 | 0.00894 | -0.0287 | 118.4676
8.5 | 1.1124 | 0.00937 | -0.0286 | 118.7193
9 | 1.1643 | 0.00992 | -0.0283 | 117.369
9.5 | 1.2159 | 0.01044 | -0.028 | 116.4655
10 | 1.2664 | 0.01102 | -0.0275 | 114.9183
10.5 | 1.315 | 0.01171 | -0.0267 | 112.2972
11 | 1.3628 | 0.01238 | -0.0259 | 110.0808
11.5 | 1.407 | 0.01326 | -0.0245 | 106.1086
12 | 1.4508 | 0.01406 | -0.0231 | 103.1863
12.5 | 1.4903 | 0.01502 | -0.0211 | 99.221
13 | 1.522 | 0.01624 | -0.0179 | 93.7192
13.5 | 1.5403 | 0.01737 | -0.0125 | 88.6759
14 | 1.5612 | 0.01871 | -0.0084 | 83.442
14.5 | 1.5818 | 0.02037 | -0.005 | 77.6534
15 | 1.5994 | 0.02245 | -0.002 | 71.2428
15.5 | 1.614 | 0.02501 | 0.0007 | 64.5342
16 | 1.6261 | 0.02799 | 0.0028 | 58.0957
16.5 | 1.6391 | 0.03116 | 0.0044 | 52.6027
17 | 1.648 | 0.03488 | 0.0055 | 47.2477
17.5 | 1.6482 | 0.03975 | 0.0061 | 41.4642
18 | 1.6467 | 0.0452 | 0.0059 | 36.4314
18.5 | 1.6384 | 0.05198 | 0.0047 | 31.5198
19 | 1.6278 | 0.05956 | 0.0026 | 27.3304
19.5 | 1.6101 | 0.06876 | -0.0009 | 23.4162
20 | 1.5909 | 0.07893 | -0.0055 | 20.1558

## 85. Re 6M Mach 0.25 (1)
BIGFOIL.COM POLAR EXPORT
NACA64-311 a=0.0
NACA64-311 a=0.0 |  |  |  | Cl Max: | 1.089 | at alpha= | 9.5 | deg
JavaFoil+Calcfoil stall+Eppler ext transition |  |  |  | L/D Max: | 111.164 | at alpha= | 4.5 | deg
Re: | 6000000 |  |  | Cd Min: | 0.00482 | at alpha= | -0.5 | deg
Mach: | 0.25 |  |  | Cl=0 at alpha= | -1.4516 | deg
|  |  |  | @ Cl=0.1, Cd= | 0.0052297
|  |  |  | @ Cl=0.4, Cd= | 0.11364
|  |  |  | @ Cl=0.6, Cd= | 0.11364
alpha (deg) | Cl | Cd | Cm | Cl/Cd
-13 | -0.33 | 0.09786 | -0.005 | -3.374
-12.5 | -0.386 | 0.09051 | -0.006 | -4.263
-12 | -0.436 | 0.08407 | -0.006 | -5.183
-11.5 | -0.479 | 0.07892 | -0.006 | -6.074
-11 | -0.516 | 0.07469 | -0.006 | -6.904
-10.5 | -0.544 | 0.0684 | -0.007 | -7.958
-10 | -0.559 | 0.06232 | -0.007 | -8.971
-9.5 | -0.565 | 0.05846 | -0.007 | -9.657
-9 | -0.563 | 0.05389 | -0.008 | -10.455
-8.5 | -0.561 | 0.0466 | -0.009 | -12.032
-8 | -0.666 | 0.0092 | -0.016 | -72.439
-7.5 | -0.639 | 0.00883 | -0.016 | -72.361
-7 | -0.604 | 0.00856 | -0.017 | -70.565
-6.5 | -0.562 | 0.00824 | -0.017 | -68.197
-6 | -0.516 | 0.00792 | -0.018 | -65.132
-5.5 | -0.466 | 0.00769 | -0.018 | -60.627
-5 | -0.414 | 0.0075 | -0.019 | -55.254
-4.5 | -0.36 | 0.00728 | -0.019 | -49.412
-4 | -0.303 | 0.00713 | -0.02 | -42.559
-3.5 | -0.246 | 0.00694 | -0.02 | -35.357
-3 | -0.187 | 0.00681 | -0.021 | -27.378
-2.5 | -0.127 | 0.00663 | -0.021 | -19.106
-2 | -0.066 | 0.00657 | -0.022 | -10.101
-1.5 | -0.006 | 0.0064 | -0.022 | -0.864
-1 | 0.056 | 0.00629 | -0.023 | 8.827
-0.5 | 0.117 | 0.00482 | -0.023 | 24.205
0 | 0.178 | 0.00482 | -0.024 | 36.94
0.5 | 0.239 | 0.00486 | -0.024 | 49.246
1 | 0.3 | 0.00488 | -0.025 | 61.525
1.5 | 0.361 | 0.00496 | -0.025 | 72.7
2 | 0.422 | 0.005 | -0.026 | 84.276
2.5 | 0.483 | 0.00543 | -0.026 | 88.896
3 | 0.542 | 0.0054 | -0.027 | 100.422
3.5 | 0.602 | 0.00565 | -0.027 | 106.471
4 | 0.661 | 0.00599 | -0.028 | 110.312
4.5 | 0.719 | 0.00647 | -0.028 | 111.164
5 | 0.775 | 0.00779 | -0.029 | 99.449
5.5 | 0.83 | 0.00818 | -0.029 | 101.405
6 | 0.883 | 0.00809 | -0.03 | 109.051
6.5 | 0.932 | 0.00838 | -0.03 | 111.157
7 | 0.975 | 0.00987 | -0.031 | 98.788
7.5 | 1.013 | 0.01037 | -0.031 | 97.675
8 | 1.045 | 0.01094 | -0.032 | 95.471
8.5 | 1.069 | 0.01156 | -0.032 | 92.442
9 | 1.084 | 0.01238 | -0.033 | 87.558
9.5 | 1.089 | 0.01326 | -0.033 | 82.095
10 | 1.074 | 0.01438 | -0.033 | 74.674
10.5 | 1.046 | 0.01577 | -0.034 | 66.3
11 | 1.002 | 0.01759 | -0.034 | 56.974
11.5 | 0.942 | 0.02068 | -0.034 | 45.535
12 | 0.786 | 0.05737 | -0.027 | 13.696
12.5 | 0.69 | 0.0836 | -0.02 | 8.256
13 | 0.621 | 0.09103 | -0.018 | 6.824
13.5 | 0.547 | 0.09726 | -0.018 | 5.628
14 | 0.468 | 0.1065 | -0.018 | 4.396
14.5 | 0.384 | 0.11364 | -0.018 | 3.379

## 86. Re 6M Mach 0.25 (2)
BIGFOIL.COM POLAR EXPORT
NACA64-311 a=0.0
NACA64-311 a=0.0 |  |  |  | Cl Max: | 1.5346 | at alpha= | 14.5 | deg
XFOIL ncrit=9 |  |  |  | L/D Max: | 117.852 | at alpha= | 8 | deg
Re: | 6000000 |  |  | Cd Min: | 0.2084 | at alpha= | -17.5 | deg
Mach: | 0.25 |  |  | Cl=0 at alpha= | -1.5184 | deg
|  |  |  | @ Cl=0.1, Cd= | 0.0052346
|  |  |  | @ Cl=0.4, Cd= | 0.0038848
|  |  |  | @ Cl=0.6, Cd= | 0.0054569
alpha (deg) | Cl | Cd | Cm | Cl/Cd
-17.5 | -0.7015 | 0.2084 | 0.0499 | -3.3661
-17 | -0.6842 | 0.20095 | 0.0453 | -3.4048
-16.5 | -0.671 | 0.19152 | 0.0403 | -3.5036
-16 | -0.6777 | 0.17466 | 0.0326 | -3.8801
-15.5 | -0.6641 | 0.16658 | 0.0279 | -3.9867
-15 | -0.6503 | 0.15873 | 0.0233 | -4.0969
-14.5 | -0.6753 | 0.13976 | 0.0136 | -4.8319
-14 | -0.9703 | 0.06363 | -0.0407 | -15.2491
-13.5 | -1.0319 | 0.04892 | -0.0512 | -21.0936
-13 | -1.1123 | 0.03797 | -0.0514 | -29.2942
-12.5 | -1.2099 | 0.02568 | -0.0418 | -47.1145
-12 | -1.2056 | 0.01909 | -0.0372 | -63.1535
-11.5 | -1.1654 | 0.01614 | -0.0343 | -72.2057
-11 | -1.1151 | 0.01436 | -0.0321 | -77.6532
-10.5 | -1.0587 | 0.0134 | -0.0306 | -79.0075
-10 | -1.0029 | 0.01232 | -0.0291 | -81.4042
-9.5 | -0.9453 | 0.01151 | -0.0279 | -82.1286
-9 | -0.8867 | 0.01091 | -0.0269 | -81.2741
-8.5 | -0.8285 | 0.01023 | -0.026 | -80.9873
-8 | -0.7699 | 0.00965 | -0.0253 | -79.7824
-7.5 | -0.7104 | 0.00926 | -0.0248 | -76.7171
-7 | -0.6537 | 0.00838 | -0.024 | -78.0072
-6.5 | -0.5944 | 0.00798 | -0.0237 | -74.4862
-6 | -0.5351 | 0.00759 | -0.0235 | -70.5007
-5.5 | -0.4758 | 0.00724 | -0.0233 | -65.7182
-5 | -0.4162 | 0.00694 | -0.0233 | -59.9712
-4.5 | -0.3566 | 0.00669 | -0.0234 | -53.3034
-4 | -0.2971 | 0.00638 | -0.0235 | -46.5674
-3.5 | -0.2373 | 0.0062 | -0.0237 | -38.2742
-3 | -0.1773 | 0.00604 | -0.024 | -29.3543
-2.5 | -0.1175 | 0.00586 | -0.0243 | -20.0512
-2 | -0.0576 | 0.00575 | -0.0247 | -10.0174
-1.5 | 0.0022 | 0.00564 | -0.0251 | 0.39007
-1 | 0.0619 | 0.00548 | -0.0255 | 11.2956
-0.5 | 0.1209 | 0.0051 | -0.026 | 23.7059
0 | 0.1782 | 0.00424 | -0.0265 | 42.0283
1 | 0.2967 | 0.00377 | -0.0275 | 78.7003
1.5 | 0.3568 | 0.00382 | -0.028 | 93.4031
2 | 0.4168 | 0.00391 | -0.0286 | 106.5985
2.5 | 0.4764 | 0.00408 | -0.029 | 116.7647
3 | 0.5328 | 0.0048 | -0.0292 | 111
3.5 | 0.5899 | 0.00535 | -0.0295 | 110.2617
4 | 0.6466 | 0.00595 | -0.0296 | 108.6723
4.5 | 0.703 | 0.00654 | -0.0296 | 107.4924
5 | 0.7595 | 0.00705 | -0.0295 | 107.7305
5.5 | 0.8166 | 0.00745 | -0.0294 | 109.6107
6 | 0.8737 | 0.0078 | -0.0292 | 112.0128
6.5 | 0.9305 | 0.00815 | -0.029 | 114.1718
7.5 | 1.0391 | 0.00891 | -0.0272 | 116.6218
8 | 1.0972 | 0.00931 | -0.0271 | 117.8518
8.5 | 1.1521 | 0.00989 | -0.0264 | 116.4914
9 | 1.2064 | 0.01049 | -0.0255 | 115.0048
9.5 | 1.2591 | 0.01119 | -0.0243 | 112.5201
10 | 1.3104 | 0.01193 | -0.0229 | 109.8407
10.5 | 1.358 | 0.01288 | -0.0209 | 105.4348
11 | 1.4038 | 0.01384 | -0.0186 | 101.4306
11.5 | 1.4434 | 0.01504 | -0.0154 | 95.9707
12 | 1.4658 | 0.01648 | -0.0095 | 88.9442
12.5 | 1.4848 | 0.01801 | -0.0039 | 82.4431
13 | 1.5033 | 0.02004 | 0.0007 | 75.015
13.5 | 1.5171 | 0.02275 | 0.0048 | 66.6857
14 | 1.5255 | 0.02621 | 0.0083 | 58.203
14.5 | 1.5346 | 0.02997 | 0.0108 | 51.2045
15 | 1.5332 | 0.03501 | 0.0126 | 43.7932
15.5 | 1.5192 | 0.04174 | 0.0132 | 36.3967
16 | 1.503 | 0.04948 | 0.0122 | 30.3759
16.5 | 1.4832 | 0.05854 | 0.0096 | 25.3365
17 | 1.463 | 0.06855 | 0.0055 | 21.3421
17.5 | 1.4227 | 0.08267 | -0.0018 | 17.2094
18 | 1.3874 | 0.0974 | -0.0104 | 14.2444
18.5 | 1.3357 | 0.11637 | -0.0225 | 11.478
19 | 1.2929 | 0.13463 | -0.0343 | 9.6034
19.5 | 1.2111 | 0.16218 | -0.0527 | 7.4676

## 87. Re 6M Mach 0.50 (1)
BIGFOIL.COM POLAR EXPORT
NACA64-311 a=0.0
NACA64-311 a=0.0 |  |  |  | Cl Max: | 1.146 | at alpha= | 20 | deg
JavaFoil+Calcfoil stall+Eppler ext transition |  |  |  | L/D Max: | 111.447 | at alpha= | 4.5 | deg
Re: | 6000000 |  |  | Cd Min: | 0.00494 | at alpha= | -0.5 | deg
Mach: | 0.5 |  |  | Cl=0 at alpha= | -1.4559 | deg
|  |  |  | @ Cl=0.1, Cd= | 0.0056371
|  |  |  | @ Cl=0.4, Cd= | 0.005106
|  |  |  | @ Cl=0.6, Cd= | 0.0057369
alpha (deg) | Cl | Cd | Cm | Cl/Cd
-20 | -1 | 0.15263 | -0.005 | -6.555
-19.5 | -0.976 | 0.15039 | -0.005 | -6.493
-19 | -0.948 | 0.14666 | -0.005 | -6.467
-18.5 | -0.92 | 0.13953 | -0.005 | -6.595
-18 | -0.894 | 0.13593 | -0.005 | -6.574
-17.5 | -0.867 | 0.13263 | -0.005 | -6.539
-17 | -0.841 | 0.12816 | -0.005 | -6.562
-16.5 | -0.815 | 0.12448 | -0.006 | -6.547
-16 | -0.787 | 0.11828 | -0.006 | -6.652
-15.5 | -0.76 | 0.11465 | -0.006 | -6.627
-15 | -0.733 | 0.10907 | -0.006 | -6.723
-14.5 | -0.707 | 0.09578 | -0.006 | -7.383
-14 | -0.68 | 0.09076 | -0.007 | -7.497
-13.5 | -0.653 | 0.09876 | -0.007 | -6.611
-13 | -0.626 | 0.08924 | -0.007 | -7.019
-12.5 | -0.6 | 0.08109 | -0.007 | -7.398
-12 | -0.574 | 0.07546 | -0.008 | -7.601
-11.5 | -0.547 | 0.07054 | -0.008 | -7.757
-11 | -0.524 | 0.06246 | -0.009 | -8.395
-10.5 | -0.49 | 0.07666 | -0.007 | -6.397
-10 | -0.464 | 0.06626 | -0.008 | -7.001
-9.5 | -0.437 | 0.06031 | -0.008 | -7.247
-9 | -0.411 | 0.05547 | -0.009 | -7.41
-8.5 | -0.385 | 0.05059 | -0.01 | -7.616
-8 | -0.436 | 0.01035 | -0.018 | -42.173
-7.5 | -0.328 | 0.053 | -0.008 | -6.188
-7 | -0.301 | 0.04783 | -0.009 | -6.293
-6.5 | -0.274 | 0.04319 | -0.009 | -6.354
-6 | -0.363 | 0.0403 | -0.01 | -9.007
-5.5 | -0.465 | 0.00846 | -0.02 | -54.899
-5 | -0.434 | 0.00822 | -0.021 | -52.793
-4.5 | -0.387 | 0.00787 | -0.021 | -49.141
-4 | -0.331 | 0.00757 | -0.022 | -43.76
-3.5 | -0.271 | 0.00731 | -0.023 | -37.018
-3 | -0.207 | 0.00706 | -0.023 | -29.296
-2.5 | -0.141 | 0.0069 | -0.024 | -20.435
-2 | -0.074 | 0.00676 | -0.024 | -10.943
-1.5 | -0.006 | 0.00663 | -0.025 | -0.932
-1 | 0.062 | 0.00652 | -0.025 | 9.506
-0.5 | 0.13 | 0.00494 | -0.026 | 26.385
0 | 0.199 | 0.00495 | -0.026 | 40.207
0.5 | 0.268 | 0.00497 | -0.027 | 53.852
1 | 0.335 | 0.00502 | -0.028 | 66.723
1.5 | 0.403 | 0.00511 | -0.028 | 78.867
2 | 0.471 | 0.00502 | -0.029 | 93.753
2.5 | 0.538 | 0.00545 | -0.029 | 98.786
3 | 0.605 | 0.00576 | -0.03 | 105.102
3.5 | 0.671 | 0.00615 | -0.03 | 109.232
4 | 0.736 | 0.00663 | -0.031 | 111.05
4.5 | 0.798 | 0.00716 | -0.032 | 111.447
5 | 0.856 | 0.00943 | -0.032 | 90.847
5.5 | 0.91 | 0.00998 | -0.033 | 91.153
6 | 0.957 | 0.01063 | -0.033 | 89.999
6.5 | 0.989 | 0.01139 | -0.034 | 86.792
7 | 0.994 | 0.01233 | -0.034 | 80.61
7.5 | 0.942 | 0.01373 | -0.034 | 68.612
8 | 0.606 | 0.01695 | -0.034 | 35.732
8.5 | 0.645 | 0.01624 | -0.035 | 39.717
9 | 0.568 | 0.05659 | -0.021 | 10.037
9.5 | 0.591 | 0.06281 | -0.02 | 9.414
10 | 0.729 | 0.02075 | -0.036 | 35.113
10.5 | 0.651 | 0.06601 | -0.024 | 9.86
11 | 0.669 | 0.07716 | -0.02 | 8.667
11.5 | 0.81 | 0.02569 | -0.037 | 31.536
12 | 0.727 | 0.07862 | -0.023 | 9.249
12.5 | 0.748 | 0.08782 | -0.021 | 8.52
13 | 0.776 | 0.09692 | -0.023 | 8.01
13.5 | 0.801 | 0.09378 | -0.022 | 8.537
14 | 0.826 | 0.10203 | -0.022 | 8.1
14.5 | 0.856 | 0.10707 | -0.025 | 7.995
15 | 0.883 | 0.11554 | -0.025 | 7.645
15.5 | 0.906 | 0.11445 | -0.024 | 7.912
16 | 0.934 | 0.11893 | -0.026 | 7.852
16.5 | 0.966 | 0.12161 | -0.028 | 7.947
17 | 0.985 | 0.12625 | -0.027 | 7.802
17.5 | 1.011 | 0.13117 | -0.027 | 7.707
18 | 1.042 | 0.13543 | -0.029 | 7.693
18.5 | 1.076 | 0.13626 | -0.031 | 7.895
19 | 1.099 | 0.14862 | -0.031 | 7.392
19.5 | 1.116 | 0.14848 | -0.03 | 7.515
20 | 1.146 | 0.1508 | -0.031 | 7.6

## 88. Re 6M Mach 0.50 (2)
BIGFOIL.COM POLAR EXPORT
NACA64-311 a=0.0
NACA64-311 a=0.0 |  |  |  | Cl Max: | 1.2327 | at alpha= | 8 | deg
XFOIL ncrit=9 |  |  |  | L/D Max: | 128.22 | at alpha= | 2.5 | deg
Re: | 6000000 |  |  | Cd Min: | 0.2773 | at alpha= | -20 | deg
Mach: | 0.5 |  |  | Cl=0 at alpha= | -1.5349 | deg
|  |  |  | @ Cl=0.1, Cd= | 0.0055641
|  |  |  | @ Cl=0.4, Cd= | 0.0039442
|  |  |  | @ Cl=0.6, Cd= | 0.0049717
alpha (deg) | Cl | Cd | Cm | Cl/Cd
-20 | -0.856 | 0.2773 | 0.0903 | -3.0869
-19.5 | -0.8337 | 0.2684 | 0.0848 | -3.1062
-19 | -0.8111 | 0.25999 | 0.0795 | -3.1197
-18.5 | -0.7867 | 0.25182 | 0.0742 | -3.1241
-18 | -0.764 | 0.243 | 0.0689 | -3.144
-17.5 | -0.7416 | 0.23432 | 0.0637 | -3.1649
-17 | -0.7215 | 0.22459 | 0.0582 | -3.2125
-16.5 | -0.7017 | 0.21431 | 0.0527 | -3.2742
-16 | -0.6813 | 0.20509 | 0.0475 | -3.322
-15.5 | -0.6592 | 0.19682 | 0.0424 | -3.3493
-15 | -0.639 | 0.18772 | 0.0372 | -3.404
-14.5 | -0.6214 | 0.1777 | 0.0318 | -3.4969
-13 | -0.5684 | 0.15011 | 0.0157 | -3.7866
-12.5 | -0.5575 | 0.14146 | 0.0119 | -3.941
-12 | -0.5489 | 0.13114 | 0.0063 | -4.1856
-11.5 | -0.5338 | 0.12289 | 0.0016 | -4.3437
-11 | -0.5235 | 0.11388 | -0.0035 | -4.5969
-10.5 | -0.5165 | 0.1044 | -0.009 | -4.9473
-10 | -0.5158 | 0.09409 | -0.015 | -5.482
-9.5 | -0.5189 | 0.08387 | -0.0213 | -6.187
-9 | -0.5153 | 0.07531 | -0.0268 | -6.8424
-8.5 | -0.522 | 0.0651 | -0.0342 | -8.0184
-8 | -0.5439 | 0.0534 | -0.0455 | -10.1854
-7.5 | -0.5782 | 0.04639 | -0.0453 | -12.4639
-7 | -0.5858 | 0.03883 | -0.0446 | -15.0863
-6.5 | -0.5846 | 0.02984 | -0.0425 | -19.5912
-6 | -0.5672 | 0.02077 | -0.0393 | -27.3086
-5.5 | -0.5344 | 0.01243 | -0.0358 | -42.9928
-5 | -0.4767 | 0.00907 | -0.033 | -52.5579
-4.5 | -0.4101 | 0.00784 | -0.0311 | -52.3087
-4 | -0.3412 | 0.00716 | -0.0298 | -47.6536
-3.5 | -0.2723 | 0.0066 | -0.029 | -41.2576
-3 | -0.2025 | 0.00633 | -0.0286 | -31.9905
-2.5 | -0.133 | 0.00612 | -0.0285 | -21.732
-2 | -0.0639 | 0.00592 | -0.0286 | -10.7939
-1.5 | 0.0048 | 0.00578 | -0.0288 | 0.83045
-1 | 0.0734 | 0.00567 | -0.0292 | 12.9453
-0.5 | 0.1412 | 0.0054 | -0.0296 | 26.1481
0 | 0.2052 | 0.00429 | -0.0301 | 47.8322
0.5 | 0.2728 | 0.00403 | -0.0306 | 67.6923
1 | 0.341 | 0.00391 | -0.0312 | 87.2123
1.5 | 0.41 | 0.00395 | -0.0317 | 103.7975
2 | 0.4788 | 0.00407 | -0.0322 | 117.6413
2.5 | 0.5475 | 0.00427 | -0.0325 | 128.2201
3 | 0.6111 | 0.00512 | -0.0324 | 119.3555
3.5 | 0.6755 | 0.00584 | -0.0321 | 115.6678
4 | 0.7391 | 0.00664 | -0.0314 | 111.3102
4.5 | 0.8025 | 0.0074 | -0.0304 | 108.4459
5 | 0.8688 | 0.00789 | -0.0294 | 110.1141
5.5 | 0.9358 | 0.00836 | -0.0281 | 111.9378
6 | 1.0019 | 0.00889 | -0.0263 | 112.6997
6.5 | 1.068 | 0.00944 | -0.0241 | 113.1356
7 | 1.1302 | 0.01016 | -0.0208 | 111.2402
7.5 | 1.1844 | 0.01086 | -0.0156 | 109.0608
8 | 1.2327 | 0.01279 | -0.01 | 96.38
8.5 | 1.2207 | 0.01594 | 0.0022 | 76.5809
9 | 1.2007 | 0.02106 | 0.0109 | 57.0133
9.5 | 1.1712 | 0.02811 | 0.0166 | 41.6649
10 | 1.1406 | 0.03621 | 0.0187 | 31.4996
10.5 | 1.1094 | 0.0455 | 0.0175 | 24.3824
11 | 1.0733 | 0.05667 | 0.0131 | 18.9395
11.5 | 1.0413 | 0.06918 | 0.006 | 15.052
12 | 1.0162 | 0.08268 | -0.0029 | 12.2908
12.5 | 0.9914 | 0.09786 | -0.0133 | 10.1308
13 | 0.9728 | 0.11285 | -0.0227 | 8.6203

## 89. Re 7M Mach 0.00 (1)
BIGFOIL.COM POLAR EXPORT
NACA64-311 a=0.0
NACA64-311 a=0.0 |  |  |  | Cl Max: | 1.123 | at alpha= | 10.5 | deg
JavaFoil+Calcfoil stall+Eppler ext transition |  |  |  | L/D Max: | 116.623 | at alpha= | 7.5 | deg
Re: | 7000000 |  |  | Cd Min: | 0.00471 | at alpha= | -0.5 | deg
Mach: | 0 |  |  | Cl=0 at alpha= | -1.4576 | deg
|  |  |  | @ Cl=0.1, Cd= | 0.0050251
|  |  |  | @ Cl=0.4, Cd= | 0.0050788
|  |  |  | @ Cl=0.6, Cd= | 0.0056798
alpha (deg) | Cl | Cd | Cm | Cl/Cd
-14.5 | -0.54 | 0.10412 | -0.005 | -5.183
-14 | -0.559 | 0.09838 | -0.005 | -5.686
-13.5 | -0.578 | 0.0932 | -0.005 | -6.201
-13 | -0.595 | 0.08736 | -0.006 | -6.811
-12.5 | -0.609 | 0.08187 | -0.006 | -7.442
-12 | -0.621 | 0.07595 | -0.006 | -8.175
-11.5 | -0.63 | 0.07002 | -0.007 | -9.002
-11 | -0.634 | 0.06611 | -0.007 | -9.594
-10.5 | -0.639 | 0.05878 | -0.008 | -10.863
-10 | -0.632 | 0.05497 | -0.008 | -11.49
-9.5 | -0.756 | 0.00961 | -0.014 | -78.724
-9 | -0.735 | 0.00931 | -0.015 | -78.968
-8.5 | -0.709 | 0.00885 | -0.015 | -80.085
-8 | -0.677 | 0.00862 | -0.015 | -78.529
-7.5 | -0.641 | 0.00834 | -0.016 | -76.878
-7 | -0.6 | 0.00805 | -0.016 | -74.559
-6.5 | -0.555 | 0.00787 | -0.017 | -70.531
-6 | -0.507 | 0.00759 | -0.017 | -66.803
-5.5 | -0.456 | 0.0074 | -0.018 | -61.674
-5 | -0.404 | 0.00719 | -0.018 | -56.235
-4.5 | -0.35 | 0.00704 | -0.019 | -49.717
-4 | -0.295 | 0.0069 | -0.019 | -42.732
-3.5 | -0.238 | 0.00668 | -0.02 | -35.655
-3 | -0.181 | 0.00658 | -0.02 | -27.505
-2.5 | -0.123 | 0.00646 | -0.02 | -19.03
-2 | -0.064 | 0.00635 | -0.021 | -10.117
-1.5 | -0.005 | 0.00623 | -0.021 | -0.859
-1 | 0.054 | 0.00614 | -0.022 | 8.75
-0.5 | 0.113 | 0.00471 | -0.022 | 23.974
0 | 0.172 | 0.00474 | -0.023 | 36.368
0.5 | 0.232 | 0.00476 | -0.023 | 48.72
1 | 0.29 | 0.00481 | -0.024 | 60.397
1.5 | 0.349 | 0.00488 | -0.024 | 71.65
2 | 0.408 | 0.00511 | -0.025 | 79.971
2.5 | 0.467 | 0.00542 | -0.025 | 86.164
3 | 0.526 | 0.00564 | -0.026 | 93.224
3.5 | 0.584 | 0.00559 | -0.026 | 104.324
4 | 0.641 | 0.00591 | -0.027 | 108.415
4.5 | 0.697 | 0.00633 | -0.027 | 110.149
5 | 0.752 | 0.00742 | -0.028 | 101.318
5.5 | 0.806 | 0.00774 | -0.028 | 104.084
6 | 0.858 | 0.00803 | -0.029 | 106.873
6.5 | 0.908 | 0.0079 | -0.029 | 114.987
7 | 0.954 | 0.00823 | -0.03 | 115.88
7.5 | 0.996 | 0.00854 | -0.03 | 116.623
8 | 1.034 | 0.01003 | -0.031 | 103.06
8.5 | 1.067 | 0.01051 | -0.031 | 101.542
9 | 1.094 | 0.01108 | -0.032 | 98.76
9.5 | 1.114 | 0.0117 | -0.032 | 95.265
10 | 1.122 | 0.01253 | -0.033 | 89.565
10.5 | 1.123 | 0.0133 | -0.033 | 84.461
11 | 1.116 | 0.01424 | -0.033 | 78.341
11.5 | 1.101 | 0.01545 | -0.034 | 71.266
12 | 1.079 | 0.01681 | -0.034 | 64.205
12.5 | 1.05 | 0.01871 | -0.034 | 56.131
13 | 1.016 | 0.021 | -0.034 | 48.373
13.5 | 0.975 | 0.02423 | -0.034 | 40.253
14 | 0.841 | 0.07121 | -0.027 | 11.804
14.5 | 0.784 | 0.09292 | -0.023 | 8.442
15 | 0.754 | 0.09618 | -0.024 | 7.838
15.5 | 0.713 | 0.10997 | -0.021 | 6.482

## 90. Re 7M Mach 0.00 (2)
BIGFOIL.COM POLAR EXPORT
NACA64-311 a=0.0
NACA64-311 a=0.0 |  |  |  | Cl Max: | 1.6847 | at alpha= | 18 | deg
XFOIL ncrit=9 |  |  |  | L/D Max: | 122.772 | at alpha= | 8.5 | deg
Re: | 7000000 |  |  | Cd Min: | 0.06611 | at alpha= | -20 | deg
Mach: | 0 |  |  | Cl=0 at alpha= | -1.5113 | deg
|  |  |  | @ Cl=0.1, Cd= | 0.0050963
|  |  |  | @ Cl=0.4, Cd= | 0.0038287
|  |  |  | @ Cl=0.6, Cd= | 0.0055584
alpha (deg) | Cl | Cd | Cm | Cl/Cd
-20 | -1.4258 | 0.06611 | -0.0344 | -21.5671
-19.5 | -1.5089 | 0.04755 | -0.0459 | -31.7329
-19 | -1.528 | 0.04015 | -0.0485 | -38.0573
-18.5 | -1.5492 | 0.03369 | -0.0487 | -45.984
-18 | -1.5569 | 0.02946 | -0.0468 | -52.8479
-17.5 | -1.5558 | 0.02658 | -0.0433 | -58.5327
-17 | -1.5557 | 0.02434 | -0.0378 | -63.9154
-16.5 | -1.5393 | 0.02261 | -0.0333 | -68.0805
-16 | -1.5111 | 0.02077 | -0.0307 | -72.754
-15.5 | -1.4784 | 0.01899 | -0.0285 | -77.8515
-15 | -1.4418 | 0.01729 | -0.0267 | -83.3892
-14.5 | -1.3993 | 0.01607 | -0.0255 | -87.0753
-14 | -1.3543 | 0.01497 | -0.0245 | -90.4676
-13.5 | -1.3106 | 0.01399 | -0.0231 | -93.6812
-13 | -1.2639 | 0.01328 | -0.0221 | -95.1732
-12.5 | -1.2143 | 0.01265 | -0.0215 | -95.9921
-12 | -1.1633 | 0.01208 | -0.0211 | -96.2997
-11.5 | -1.1114 | 0.01157 | -0.0208 | -96.0588
-11 | -1.0603 | 0.01086 | -0.0204 | -97.6335
-10 | -0.9547 | 0.00976 | -0.02 | -97.8176
-9.5 | -0.9006 | 0.00937 | -0.02 | -96.1153
-9 | -0.846 | 0.00902 | -0.02 | -93.7916
-8.5 | -0.7909 | 0.00869 | -0.0201 | -91.0127
-8 | -0.7356 | 0.0084 | -0.0202 | -87.5714
-7.5 | -0.6808 | 0.00794 | -0.0203 | -85.7431
-7 | -0.6254 | 0.00755 | -0.0204 | -82.8344
-6.5 | -0.5695 | 0.00726 | -0.0205 | -78.4435
-6 | -0.5132 | 0.00699 | -0.0208 | -73.4192
-5.5 | -0.4567 | 0.00674 | -0.021 | -67.7596
-5 | -0.3998 | 0.00655 | -0.0213 | -61.0382
-4.5 | -0.343 | 0.00632 | -0.0216 | -54.2722
-4 | -0.286 | 0.00611 | -0.022 | -46.8085
-3.5 | -0.2287 | 0.00596 | -0.0224 | -38.3725
-3 | -0.1713 | 0.00582 | -0.0228 | -29.433
-2.5 | -0.1138 | 0.00568 | -0.0232 | -20.0352
-2 | -0.0563 | 0.00558 | -0.0236 | -10.0896
-1.5 | 0.0013 | 0.00547 | -0.0241 | 0.23766
-1 | 0.0588 | 0.00532 | -0.0245 | 11.0526
-0.5 | 0.1159 | 0.00501 | -0.025 | 23.1337
0 | 0.172 | 0.0044 | -0.0255 | 39.0909
0.5 | 0.2284 | 0.00395 | -0.0261 | 57.8228
1 | 0.2854 | 0.0037 | -0.0266 | 77.1351
1.5 | 0.3431 | 0.00372 | -0.0271 | 92.2312
2 | 0.4007 | 0.00383 | -0.0276 | 104.6214
2.5 | 0.4575 | 0.00412 | -0.0281 | 111.0437
3 | 0.5121 | 0.00479 | -0.0284 | 106.9102
3.5 | 0.5675 | 0.00525 | -0.0287 | 108.0952
4 | 0.6223 | 0.00577 | -0.029 | 107.851
4.5 | 0.677 | 0.00626 | -0.0292 | 108.147
5 | 0.7316 | 0.00672 | -0.0294 | 108.869
5.5 | 0.7863 | 0.00709 | -0.0295 | 110.9027
6 | 0.8411 | 0.00739 | -0.0297 | 113.816
6.5 | 0.8958 | 0.00766 | -0.0298 | 116.9452
7 | 0.9495 | 0.008 | -0.0298 | 118.6875
7.5 | 1.0022 | 0.00832 | -0.0296 | 120.4567
8 | 1.0505 | 0.00862 | -0.0284 | 121.8677
8.5 | 1.1074 | 0.00902 | -0.0293 | 122.7716
9 | 1.1592 | 0.00954 | -0.0291 | 121.5094
9.5 | 1.211 | 0.01 | -0.029 | 121.1
10 | 1.2613 | 0.01056 | -0.0286 | 119.4413
10.5 | 1.3103 | 0.01118 | -0.0281 | 117.2004
11 | 1.3587 | 0.01179 | -0.0275 | 115.2417
11.5 | 1.4038 | 0.01259 | -0.0265 | 111.5012
12 | 1.4488 | 0.01332 | -0.0255 | 108.7688
12.5 | 1.4904 | 0.01418 | -0.024 | 105.1058
13 | 1.5269 | 0.01525 | -0.0218 | 100.1246
13.5 | 1.5608 | 0.01619 | -0.0191 | 96.4052
14 | 1.5797 | 0.01719 | -0.014 | 91.8965
14.5 | 1.5999 | 0.01849 | -0.01 | 86.5279
15 | 1.6181 | 0.02019 | -0.0065 | 80.1436
15.5 | 1.6344 | 0.02228 | -0.0035 | 73.3573
16 | 1.6485 | 0.02475 | -0.0009 | 66.6061
16.5 | 1.6658 | 0.02721 | 0.0009 | 61.2201
17 | 1.6784 | 0.03022 | 0.0025 | 55.5394
17.5 | 1.6825 | 0.03424 | 0.0038 | 49.1384
18 | 1.6847 | 0.03874 | 0.0044 | 43.4874
18.5 | 1.6816 | 0.04419 | 0.0043 | 38.0539
19 | 1.6762 | 0.05042 | 0.0034 | 33.2447
19.5 | 1.668 | 0.05745 | 0.0016 | 29.0339
20 | 1.6568 | 0.06545 | -0.0012 | 25.314

## 91. Re 7M Mach 0.10 (1)
BIGFOIL.COM POLAR EXPORT
NACA64-311 a=0.0
NACA64-311 a=0.0 |  |  |  | Cl Max: | 1.118 | at alpha= | 10 | deg
JavaFoil+Calcfoil stall+Eppler ext transition |  |  |  | L/D Max: | 116.214 | at alpha= | 7 | deg
Re: | 7000000 |  |  | Cd Min: | 0.00472 | at alpha= | -0.5 | deg
Mach: | 0.1 |  |  | Cl=0 at alpha= | -1.4576 | deg
|  |  |  | @ Cl=0.1, Cd= | 0.0050513
|  |  |  | @ Cl=0.4, Cd= | 0.0050742
|  |  |  | @ Cl=0.6, Cd= | 0.0056744
alpha (deg) | Cl | Cd | Cm | Cl/Cd
-14 | -0.526 | 0.09991 | -0.005 | -5.268
-13.5 | -0.548 | 0.09379 | -0.005 | -5.847
-13 | -0.569 | 0.0892 | -0.005 | -6.376
-12.5 | -0.587 | 0.08312 | -0.006 | -7.063
-12 | -0.602 | 0.07714 | -0.006 | -7.807
-11.5 | -0.614 | 0.07221 | -0.006 | -8.501
-11 | -0.623 | 0.06646 | -0.007 | -9.367
-10.5 | -0.625 | 0.0627 | -0.007 | -9.969
-10 | -0.622 | 0.05687 | -0.008 | -10.943
-9.5 | -0.624 | 0.0459 | -0.01 | -13.594
-9 | -0.732 | 0.00937 | -0.015 | -78.12
-8.5 | -0.707 | 0.00895 | -0.015 | -78.971
-8 | -0.676 | 0.00869 | -0.016 | -77.813
-7.5 | -0.641 | 0.00841 | -0.016 | -76.289
-7 | -0.601 | 0.00813 | -0.016 | -73.94
-6.5 | -0.556 | 0.00789 | -0.017 | -70.466
-6 | -0.508 | 0.00764 | -0.017 | -66.512
-5.5 | -0.458 | 0.0074 | -0.018 | -61.87
-5 | -0.406 | 0.00722 | -0.018 | -56.18
-4.5 | -0.352 | 0.00707 | -0.019 | -49.729
-4 | -0.296 | 0.0069 | -0.019 | -42.917
-3.5 | -0.239 | 0.00673 | -0.02 | -35.604
-3 | -0.182 | 0.00657 | -0.02 | -27.665
-2.5 | -0.123 | 0.00647 | -0.021 | -19.093
-2 | -0.065 | 0.00639 | -0.021 | -10.109
-1.5 | -0.005 | 0.00627 | -0.022 | -0.859
-1 | 0.054 | 0.00614 | -0.022 | 8.798
-0.5 | 0.114 | 0.00472 | -0.023 | 24.062
0 | 0.173 | 0.00473 | -0.023 | 36.638
0.5 | 0.233 | 0.00474 | -0.023 | 49.086
1 | 0.292 | 0.00484 | -0.024 | 60.286
1.5 | 0.351 | 0.00487 | -0.024 | 72.183
2 | 0.411 | 0.00512 | -0.025 | 80.11
2.5 | 0.47 | 0.00542 | -0.026 | 86.714
3 | 0.528 | 0.00566 | -0.026 | 93.322
3.5 | 0.587 | 0.00559 | -0.027 | 105.008
4 | 0.644 | 0.00596 | -0.027 | 108.092
4.5 | 0.7 | 0.00634 | -0.028 | 110.462
5 | 0.756 | 0.00749 | -0.028 | 100.928
5.5 | 0.81 | 0.0078 | -0.029 | 103.75
6 | 0.862 | 0.0081 | -0.029 | 106.44
6.5 | 0.912 | 0.00797 | -0.03 | 114.353
7 | 0.957 | 0.00824 | -0.03 | 116.214
7.5 | 0.999 | 0.00863 | -0.031 | 115.818
8 | 1.036 | 0.01014 | -0.031 | 102.249
8.5 | 1.068 | 0.01061 | -0.031 | 100.677
9 | 1.094 | 0.0112 | -0.032 | 97.737
9.5 | 1.112 | 0.0119 | -0.032 | 93.48
10 | 1.118 | 0.01271 | -0.033 | 87.931
10.5 | 1.115 | 0.01352 | -0.033 | 82.506
11 | 1.105 | 0.01453 | -0.033 | 76.013
11.5 | 1.086 | 0.01574 | -0.034 | 68.95
12 | 1.059 | 0.01726 | -0.034 | 61.36
12.5 | 1.024 | 0.0195 | -0.034 | 52.497
13 | 0.983 | 0.02229 | -0.034 | 44.089
13.5 | 0.904 | 0.0371 | -0.032 | 24.372
14 | 0.782 | 0.08865 | -0.023 | 8.822
14.5 | 0.743 | 0.09711 | -0.022 | 7.649
15 | 0.705 | 0.10302 | -0.022 | 6.847

## 92. Re 7M Mach 0.10 (2)
BIGFOIL.COM POLAR EXPORT
NACA64-311 a=0.0
NACA64-311 a=0.0 |  |  |  | Cl Max: | 1.666 | at alpha= | 17.5 | deg
XFOIL ncrit=9 |  |  |  | L/D Max: | 122.495 | at alpha= | 8.5 | deg
Re: | 7000000 |  |  | Cd Min: | 0.07567 | at alpha= | 20 | deg
Mach: | 0.1 |  |  | Cl=0 at alpha= | -1.5121 | deg
|  |  |  | @ Cl=0.1, Cd= | 0.00511
|  |  |  | @ Cl=0.4, Cd= | 0.0038339
|  |  |  | @ Cl=0.6, Cd= | 0.0055337
alpha (deg) | Cl | Cd | Cm | Cl/Cd
-19 | -1.3541 | 0.06701 | -0.0355 | -20.2074
-18.5 | -1.4379 | 0.04797 | -0.0482 | -29.975
-18 | -1.4795 | 0.03824 | -0.0516 | -38.6899
-17.5 | -1.4883 | 0.03329 | -0.051 | -44.7071
-17 | -1.5065 | 0.02854 | -0.0477 | -52.7856
-16.5 | -1.5119 | 0.02572 | -0.0422 | -58.783
-16 | -1.5041 | 0.02347 | -0.0367 | -64.0861
-15.5 | -1.4757 | 0.02151 | -0.0338 | -68.6053
-15 | -1.4417 | 0.01966 | -0.0315 | -73.3316
-14.5 | -1.4068 | 0.01753 | -0.0292 | -80.251
-14 | -1.3643 | 0.01604 | -0.0277 | -85.0561
-13.5 | -1.32 | 0.015 | -0.0261 | -88
-13 | -1.2752 | 0.0139 | -0.0245 | -91.741
-12.5 | -1.2259 | 0.01309 | -0.0236 | -93.6516
-12 | -1.1745 | 0.01242 | -0.0229 | -94.5652
-11.5 | -1.1219 | 0.01186 | -0.0224 | -94.5953
-11 | -1.069 | 0.01128 | -0.022 | -94.7695
-10.5 | -1.0168 | 0.01051 | -0.0215 | -96.746
-10 | -0.9629 | 0.00996 | -0.0212 | -96.6767
-9.5 | -0.9081 | 0.00953 | -0.021 | -95.2886
-9 | -0.8529 | 0.00914 | -0.0209 | -93.3151
-8.5 | -0.7973 | 0.00879 | -0.0208 | -90.7053
-8 | -0.7413 | 0.00848 | -0.0209 | -87.4175
-7.5 | -0.6857 | 0.00806 | -0.0209 | -85.0744
-7 | -0.63 | 0.00762 | -0.0208 | -82.6772
-6 | -0.5168 | 0.00703 | -0.0211 | -73.5135
-5.5 | -0.4598 | 0.00678 | -0.0213 | -67.8171
-5 | -0.4025 | 0.00657 | -0.0216 | -61.2633
-4.5 | -0.3452 | 0.00634 | -0.0219 | -54.4479
-4 | -0.2878 | 0.00612 | -0.0222 | -47.0261
-3.5 | -0.2301 | 0.00597 | -0.0225 | -38.5427
-3 | -0.1723 | 0.00583 | -0.0229 | -29.554
-2.5 | -0.1145 | 0.00569 | -0.0233 | -20.123
-2 | -0.0566 | 0.00559 | -0.0238 | -10.1252
-1.5 | 0.0014 | 0.00548 | -0.0242 | 0.25547
-1 | 0.0592 | 0.00533 | -0.0247 | 11.1069
-0.5 | 0.1167 | 0.00502 | -0.0251 | 23.247
0 | 0.1731 | 0.00441 | -0.0257 | 39.2517
0.5 | 0.2298 | 0.00394 | -0.0262 | 58.3249
1 | 0.2872 | 0.00371 | -0.0267 | 77.4124
1.5 | 0.3452 | 0.00373 | -0.0272 | 92.5469
2 | 0.4032 | 0.00384 | -0.0278 | 105
2.5 | 0.4603 | 0.00412 | -0.0282 | 111.7233
3 | 0.5152 | 0.0048 | -0.0285 | 107.3333
3.5 | 0.571 | 0.00526 | -0.0289 | 108.5551
4 | 0.6261 | 0.00578 | -0.0291 | 108.3218
4.5 | 0.6811 | 0.00629 | -0.0293 | 108.283
5 | 0.7361 | 0.00674 | -0.0294 | 109.2136
5.5 | 0.7912 | 0.00712 | -0.0295 | 111.1236
6 | 0.8464 | 0.00743 | -0.0297 | 113.9166
6.5 | 0.9015 | 0.00771 | -0.0298 | 116.9261
7 | 0.9557 | 0.00804 | -0.0297 | 118.8682
7.5 | 1.0086 | 0.00838 | -0.0294 | 120.358
8 | 1.0575 | 0.00868 | -0.0282 | 121.8318
8.5 | 1.1147 | 0.0091 | -0.0289 | 122.4945
9 | 1.1669 | 0.00964 | -0.0287 | 121.0477
9.5 | 1.2192 | 0.01011 | -0.0284 | 120.5935
10 | 1.2696 | 0.01072 | -0.0279 | 118.4328
10.5 | 1.3192 | 0.01133 | -0.0273 | 116.4342
11 | 1.3669 | 0.01203 | -0.0264 | 113.6243
11.5 | 1.4127 | 0.01282 | -0.0253 | 110.195
12 | 1.4568 | 0.01364 | -0.0239 | 106.8035
12.5 | 1.4968 | 0.01462 | -0.022 | 102.3803
13 | 1.5334 | 0.01563 | -0.0195 | 98.1062
13.5 | 1.5583 | 0.01664 | -0.015 | 93.6478
14 | 1.5765 | 0.0179 | -0.0101 | 88.0726
14.5 | 1.5969 | 0.01943 | -0.0064 | 82.1873
15 | 1.6138 | 0.02144 | -0.003 | 75.2705
15.5 | 1.6287 | 0.02386 | -0.0001 | 68.2607
16 | 1.6409 | 0.02672 | 0.0023 | 61.4109
16.5 | 1.656 | 0.02959 | 0.0039 | 55.9649
17 | 1.6654 | 0.03315 | 0.0053 | 50.2383
17.5 | 1.666 | 0.03784 | 0.0062 | 44.0275
18 | 1.6643 | 0.04316 | 0.0063 | 38.5612
18.5 | 1.6563 | 0.0497 | 0.0054 | 33.326
19 | 1.6447 | 0.05723 | 0.0035 | 28.7384
19.5 | 1.6301 | 0.06581 | 0.0005 | 24.7698
20 | 1.6112 | 0.07567 | -0.0038 | 21.2925

## 93. Re 7M Mach 0.25 (1)
BIGFOIL.COM POLAR EXPORT
NACA64-311 a=0.0
NACA64-311 a=0.0 |  |  |  | Cl Max: | 1.09 | at alpha= | 9.5 | deg
JavaFoil+Calcfoil stall+Eppler ext transition |  |  |  | L/D Max: | 113.88 | at alpha= | 7 | deg
Re: | 7000000 |  |  | Cd Min: | 0.00473 | at alpha= | -0.5 | deg
Mach: | 0.25 |  |  | Cl=0 at alpha= | -1.4516 | deg
|  |  |  | @ Cl=0.1, Cd= | 0.0051341
|  |  |  | @ Cl=0.4, Cd= | 0.11267
|  |  |  | @ Cl=0.6, Cd= | 0.11267
alpha (deg) | Cl | Cd | Cm | Cl/Cd
-13.5 | -0.268 | 0.10154 | -0.005 | -2.644
-13 | -0.33 | 0.09739 | -0.005 | -3.391
-12.5 | -0.386 | 0.08974 | -0.006 | -4.299
-12 | -0.436 | 0.08334 | -0.006 | -5.23
-11.5 | -0.479 | 0.07813 | -0.006 | -6.137
-11 | -0.516 | 0.07278 | -0.006 | -7.086
-10.5 | -0.544 | 0.06753 | -0.007 | -8.062
-10 | -0.559 | 0.06213 | -0.007 | -9.004
-9.5 | -0.565 | 0.05759 | -0.007 | -9.811
-9 | -0.564 | 0.05313 | -0.008 | -10.62
-8.5 | -0.686 | 0.00943 | -0.016 | -72.714
-8 | -0.666 | 0.00897 | -0.016 | -74.267
-7.5 | -0.639 | 0.00865 | -0.016 | -73.907
-7 | -0.604 | 0.00838 | -0.017 | -72.132
-6.5 | -0.562 | 0.00807 | -0.017 | -69.668
-6 | -0.516 | 0.00778 | -0.018 | -66.283
-5.5 | -0.466 | 0.00758 | -0.018 | -61.562
-5 | -0.414 | 0.00733 | -0.019 | -56.498
-4.5 | -0.36 | 0.00715 | -0.019 | -50.315
-4 | -0.303 | 0.00698 | -0.02 | -43.483
-3.5 | -0.246 | 0.00678 | -0.02 | -36.24
-3 | -0.187 | 0.00667 | -0.021 | -27.956
-2.5 | -0.127 | 0.00654 | -0.021 | -19.38
-2 | -0.066 | 0.00643 | -0.022 | -10.32
-1.5 | -0.006 | 0.00629 | -0.022 | -0.879
-1 | 0.056 | 0.00618 | -0.023 | 8.981
-0.5 | 0.117 | 0.00473 | -0.023 | 24.684
0 | 0.178 | 0.00477 | -0.024 | 37.355
0.5 | 0.239 | 0.00478 | -0.024 | 50.075
1 | 0.3 | 0.00486 | -0.025 | 61.668
1.5 | 0.361 | 0.00492 | -0.025 | 73.319
2 | 0.422 | 0.00522 | -0.026 | 80.749
2.5 | 0.483 | 0.00548 | -0.026 | 88.011
3 | 0.542 | 0.00546 | -0.027 | 99.354
3.5 | 0.602 | 0.00569 | -0.027 | 105.783
4 | 0.661 | 0.00607 | -0.028 | 108.909
4.5 | 0.719 | 0.00657 | -0.028 | 109.335
5 | 0.775 | 0.00761 | -0.029 | 101.91
5.5 | 0.83 | 0.00803 | -0.029 | 103.34
6 | 0.883 | 0.0079 | -0.03 | 111.742
6.5 | 0.932 | 0.00823 | -0.03 | 113.21
7 | 0.976 | 0.00857 | -0.031 | 113.88
7.5 | 1.014 | 0.01012 | -0.031 | 100.19
8 | 1.046 | 0.01068 | -0.032 | 97.945
8.5 | 1.07 | 0.01126 | -0.032 | 94.992
9 | 1.086 | 0.01205 | -0.033 | 90.133
9.5 | 1.09 | 0.01288 | -0.033 | 84.62
10 | 1.076 | 0.01395 | -0.033 | 77.091
10.5 | 1.047 | 0.01526 | -0.034 | 68.653
11 | 1.005 | 0.01695 | -0.034 | 59.273
11.5 | 0.946 | 0.01965 | -0.034 | 48.12
12 | 0.847 | 0.03115 | -0.032 | 27.192
12.5 | 0.695 | 0.07972 | -0.021 | 8.712
13 | 0.622 | 0.08975 | -0.019 | 6.929
13.5 | 0.548 | 0.09674 | -0.019 | 5.663
14 | 0.468 | 0.10587 | -0.018 | 4.424
14.5 | 0.384 | 0.11267 | -0.018 | 3.409

## 94. Re 7M Mach 0.25 (2)
BIGFOIL.COM POLAR EXPORT
NACA64-311 a=0.0
NACA64-311 a=0.0 |  |  |  | Cl Max: | 1.5592 | at alpha= | 15 | deg
XFOIL ncrit=9 |  |  |  | L/D Max: | 121.173 | at alpha= | 8 | deg
Re: | 7000000 |  |  | Cd Min: | 0.20731 | at alpha= | -17.5 | deg
Mach: | 0.25 |  |  | Cl=0 at alpha= | -1.5159 | deg
|  |  |  | @ Cl=0.1, Cd= | 0.0051866
|  |  |  | @ Cl=0.4, Cd= | 0.003839
|  |  |  | @ Cl=0.6, Cd= | 0.0054602
alpha (deg) | Cl | Cd | Cm | Cl/Cd
-17.5 | -0.7033 | 0.20731 | 0.0495 | -3.3925
-17 | -0.6871 | 0.19936 | 0.0449 | -3.4465
-16.5 | -0.6764 | 0.18899 | 0.0395 | -3.579
-16 | -0.6833 | 0.17256 | 0.0316 | -3.9598
-15 | -0.709 | 0.14151 | 0.0148 | -5.0102
-14 | -1.0127 | 0.05664 | -0.0466 | -17.8796
-13.5 | -1.0618 | 0.04545 | -0.053 | -23.3619
-13 | -1.1448 | 0.03554 | -0.0501 | -32.2116
-12.5 | -1.2328 | 0.02327 | -0.0405 | -52.9781
-12 | -1.2167 | 0.01778 | -0.0364 | -68.4308
-11.5 | -1.1732 | 0.01515 | -0.0336 | -77.4389
-11 | -1.1218 | 0.01347 | -0.0315 | -83.2814
-10.5 | -1.0648 | 0.01255 | -0.03 | -84.8446
-10 | -1.0063 | 0.01186 | -0.0287 | -84.8482
-9.5 | -0.9501 | 0.0108 | -0.0274 | -87.9722
-9 | -0.891 | 0.01022 | -0.0264 | -87.182
-8.5 | -0.8322 | 0.00963 | -0.0256 | -86.4174
-8 | -0.7732 | 0.00911 | -0.0249 | -84.8738
-7.5 | -0.7135 | 0.00874 | -0.0244 | -81.6362
-7 | -0.6552 | 0.00812 | -0.0238 | -80.6897
-6.5 | -0.5962 | 0.00765 | -0.0235 | -77.9346
-6 | -0.5367 | 0.00729 | -0.0233 | -73.6214
-5.5 | -0.4771 | 0.00697 | -0.0232 | -68.4505
-5 | -0.4174 | 0.00671 | -0.0231 | -62.2057
-4.5 | -0.3574 | 0.00649 | -0.0233 | -55.0693
-4 | -0.2978 | 0.00621 | -0.0234 | -47.9549
-3.5 | -0.2379 | 0.00603 | -0.0236 | -39.4527
-3 | -0.1779 | 0.00589 | -0.0239 | -30.2037
-2.5 | -0.118 | 0.00573 | -0.0242 | -20.5934
-2 | -0.058 | 0.00563 | -0.0246 | -10.302
-1.5 | 0.0019 | 0.00552 | -0.025 | 0.3442
-1 | 0.0617 | 0.00538 | -0.0255 | 11.4684
-0.5 | 0.1211 | 0.00508 | -0.026 | 23.8386
0 | 0.1793 | 0.00446 | -0.0265 | 40.2018
0.5 | 0.2377 | 0.00394 | -0.027 | 60.3299
1 | 0.297 | 0.00372 | -0.0275 | 79.8387
1.5 | 0.357 | 0.00376 | -0.0281 | 94.9468
2 | 0.4169 | 0.00387 | -0.0286 | 107.7261
2.5 | 0.4759 | 0.00416 | -0.029 | 114.399
3 | 0.5325 | 0.00486 | -0.0293 | 109.5679
3.5 | 0.59 | 0.00536 | -0.0295 | 110.0746
4 | 0.6469 | 0.00593 | -0.0297 | 109.0894
4.5 | 0.7036 | 0.00647 | -0.0297 | 108.7481
5 | 0.7606 | 0.00694 | -0.0297 | 109.5965
5.5 | 0.8182 | 0.00729 | -0.0296 | 112.2359
6 | 0.8758 | 0.00761 | -0.0296 | 115.0854
6.5 | 0.9328 | 0.00798 | -0.0293 | 116.8922
7 | 0.9896 | 0.00831 | -0.029 | 119.0854
7.5 | 1.0447 | 0.00872 | -0.0283 | 119.805
8 | 1.0954 | 0.00904 | -0.0265 | 121.1726
8.5 | 1.1549 | 0.00963 | -0.0267 | 119.9273
9 | 1.2101 | 0.01015 | -0.026 | 119.2217
9.5 | 1.263 | 0.01086 | -0.0248 | 116.2983
10 | 1.3149 | 0.01157 | -0.0235 | 113.6474
10.5 | 1.364 | 0.01244 | -0.0217 | 109.6463
11 | 1.4101 | 0.01344 | -0.0194 | 104.9182
11.5 | 1.4507 | 0.01463 | -0.0163 | 99.1593
12 | 1.4853 | 0.0158 | -0.0122 | 94.0063
12.5 | 1.5025 | 0.01715 | -0.0057 | 87.6093
13 | 1.5203 | 0.01903 | -0.0006 | 79.8896
13.5 | 1.5364 | 0.02144 | 0.0037 | 71.6604
14 | 1.5463 | 0.02462 | 0.0075 | 62.8067
14.5 | 1.5577 | 0.02804 | 0.0103 | 55.5528
15 | 1.5592 | 0.03264 | 0.0125 | 47.7696
15.5 | 1.5488 | 0.03877 | 0.0137 | 39.9484
16 | 1.5355 | 0.04584 | 0.0135 | 33.4969
16.5 | 1.519 | 0.05411 | 0.0116 | 28.0724
17 | 1.5025 | 0.06317 | 0.0085 | 23.785
17.5 | 1.4648 | 0.07617 | 0.0023 | 19.2307
18 | 1.4327 | 0.08961 | -0.0051 | 15.9882
18.5 | 1.3842 | 0.10718 | -0.016 | 12.9147
19 | 1.3445 | 0.12427 | -0.0269 | 10.8192
19.5 | 1.273 | 0.1487 | -0.0433 | 8.5609
20 | 1.2001 | 0.17477 | -0.0611 | 6.8667

## 95. Re 7M Mach 0.50 (1)
BIGFOIL.COM POLAR EXPORT
NACA64-311 a=0.0
NACA64-311 a=0.0 |  |  |  | Cl Max: | 1.152 | at alpha= | 20 | deg
JavaFoil+Calcfoil stall+Eppler ext transition |  |  |  | L/D Max: | 111.556 | at alpha= | 4.5 | deg
Re: | 7000000 |  |  | Cd Min: | 0.00485 | at alpha= | -0.5 | deg
Mach: | 0.5 |  |  | Cl=0 at alpha= | -1.4559 | deg
|  |  |  | @ Cl=0.1, Cd= | 0.0055162
|  |  |  | @ Cl=0.4, Cd= | 0.0050751
|  |  |  | @ Cl=0.6, Cd= | 0.0057876
alpha (deg) | Cl | Cd | Cm | Cl/Cd
-20 | -1.001 | 0.1501 | -0.005 | -6.667
-19.5 | -0.978 | 0.14851 | -0.005 | -6.583
-19 | -0.949 | 0.14328 | -0.005 | -6.627
-18.5 | -0.921 | 0.13794 | -0.005 | -6.679
-18 | -0.894 | 0.13341 | -0.005 | -6.699
-17.5 | -0.867 | 0.13209 | -0.005 | -6.568
-17 | -0.841 | 0.12761 | -0.006 | -6.592
-16.5 | -0.815 | 0.12196 | -0.006 | -6.684
-16 | -0.788 | 0.11596 | -0.006 | -6.793
-15.5 | -0.761 | 0.10867 | -0.006 | -7.001
-15 | -0.735 | 0.10225 | -0.006 | -7.184
-14.5 | -0.708 | 0.09454 | -0.007 | -7.493
-14 | -0.682 | 0.08941 | -0.007 | -7.624
-13.5 | -0.653 | 0.0967 | -0.007 | -6.754
-13 | -0.627 | 0.08728 | -0.007 | -7.18
-12.5 | -0.601 | 0.08079 | -0.007 | -7.435
-12 | -0.575 | 0.07422 | -0.008 | -7.744
-11.5 | -0.549 | 0.0684 | -0.008 | -8.031
-11 | -0.535 | 0.05359 | -0.01 | -9.99
-10.5 | -0.491 | 0.07434 | -0.007 | -6.598
-10 | -0.464 | 0.06491 | -0.008 | -7.147
-9.5 | -0.437 | 0.06038 | -0.008 | -7.245
-9 | -0.412 | 0.05446 | -0.009 | -7.558
-8.5 | -0.387 | 0.04894 | -0.01 | -7.903
-8 | -0.441 | 0.00973 | -0.018 | -45.314
-7.5 | -0.328 | 0.05219 | -0.008 | -6.284
-7 | -0.301 | 0.04696 | -0.009 | -6.412
-6.5 | -0.275 | 0.04266 | -0.01 | -6.435
-6 | -0.363 | 0.04017 | -0.01 | -9.039
-5.5 | -0.465 | 0.00828 | -0.02 | -56.118
-5 | -0.434 | 0.00802 | -0.021 | -54.07
-4.5 | -0.387 | 0.00767 | -0.021 | -50.456
-4 | -0.331 | 0.00745 | -0.022 | -44.453
-3.5 | -0.271 | 0.00715 | -0.023 | -37.855
-3 | -0.207 | 0.00697 | -0.023 | -29.691
-2.5 | -0.141 | 0.00675 | -0.024 | -20.891
-2 | -0.074 | 0.00662 | -0.024 | -11.183
-1.5 | -0.006 | 0.00649 | -0.025 | -0.951
-1 | 0.062 | 0.00636 | -0.025 | 9.746
-0.5 | 0.13 | 0.00485 | -0.026 | 26.86
0 | 0.199 | 0.00487 | -0.026 | 40.889
0.5 | 0.268 | 0.0049 | -0.027 | 54.616
1 | 0.335 | 0.00497 | -0.028 | 67.388
1.5 | 0.403 | 0.00508 | -0.028 | 79.446
2 | 0.471 | 0.00528 | -0.029 | 89.146
2.5 | 0.538 | 0.00551 | -0.029 | 97.799
3 | 0.605 | 0.00581 | -0.03 | 104.107
3.5 | 0.671 | 0.00617 | -0.03 | 108.735
4 | 0.736 | 0.00671 | -0.031 | 109.786
4.5 | 0.798 | 0.00716 | -0.032 | 111.556
5 | 0.857 | 0.00823 | -0.032 | 104.093
5.5 | 0.911 | 0.00973 | -0.033 | 93.618
6 | 0.958 | 0.01038 | -0.033 | 92.287
6.5 | 0.99 | 0.01111 | -0.034 | 89.097
7 | 0.996 | 0.01201 | -0.034 | 82.86
7.5 | 0.943 | 0.01334 | -0.034 | 70.718
8 | 0.612 | 0.01576 | -0.034 | 38.814
8.5 | 0.646 | 0.01574 | -0.035 | 41.08
9 | 0.659 | 0.02042 | -0.035 | 32.278
9.5 | 0.594 | 0.06097 | -0.021 | 9.737
10 | 0.731 | 0.01989 | -0.036 | 36.757
10.5 | 0.716 | 0.03514 | -0.034 | 20.367
11 | 0.669 | 0.0756 | -0.02 | 8.856
11.5 | 0.815 | 0.0242 | -0.037 | 33.678
12 | 0.77 | 0.05478 | -0.032 | 14.064
12.5 | 0.751 | 0.08712 | -0.023 | 8.619
13 | 0.777 | 0.09435 | -0.023 | 8.237
13.5 | 0.802 | 0.09196 | -0.023 | 8.726
14 | 0.828 | 0.10064 | -0.023 | 8.225
14.5 | 0.858 | 0.10567 | -0.025 | 8.117
15 | 0.884 | 0.11365 | -0.026 | 7.779
15.5 | 0.906 | 0.11376 | -0.025 | 7.962
16 | 0.936 | 0.11736 | -0.027 | 7.975
16.5 | 0.97 | 0.11766 | -0.029 | 8.248
17 | 0.985 | 0.1249 | -0.027 | 7.888
17.5 | 1.012 | 0.12969 | -0.028 | 7.805
18 | 1.046 | 0.13103 | -0.03 | 7.982
18.5 | 1.083 | 0.12929 | -0.033 | 8.38
19 | 1.1 | 0.14568 | -0.032 | 7.552
19.5 | 1.117 | 0.14635 | -0.03 | 7.63
20 | 1.152 | 0.14593 | -0.033 | 7.894

## 96. Re 7M Mach 0.50 (2)
BIGFOIL.COM POLAR EXPORT
NACA64-311 a=0.0
NACA64-311 a=0.0 |  |  |  | Cl Max: | 1.2437 | at alpha= | 8 | deg
XFOIL ncrit=9 |  |  |  | L/D Max: | 125.678 | at alpha= | 2.5 | deg
Re: | 7000000 |  |  | Cd Min: | 0.27715 | at alpha= | -20 | deg
Mach: | 0.5 |  |  | Cl=0 at alpha= | -1.5326 | deg
|  |  |  | @ Cl=0.1, Cd= | 0.0053535
|  |  |  | @ Cl=0.4, Cd= | 0.0038741
|  |  |  | @ Cl=0.6, Cd= | 0.005034
alpha (deg) | Cl | Cd | Cm | Cl/Cd
-20 | -0.8561 | 0.27715 | 0.0903 | -3.0889
-19.5 | -0.8337 | 0.26799 | 0.0849 | -3.1109
-19 | -0.8114 | 0.25919 | 0.0795 | -3.1305
-17.5 | -0.7425 | 0.23454 | 0.0636 | -3.1658
-16.5 | -0.7014 | 0.21439 | 0.0528 | -3.2716
-16 | -0.6813 | 0.20501 | 0.0475 | -3.3233
-15.5 | -0.6606 | 0.19607 | 0.0422 | -3.3692
-15 | -0.6395 | 0.18746 | 0.0372 | -3.4114
-14.5 | -0.6225 | 0.17725 | 0.0316 | -3.512
-13.5 | -0.5904 | 0.15935 | 0.0223 | -3.7051
-13 | -0.5756 | 0.14967 | 0.0167 | -3.8458
-12.5 | -0.5612 | 0.14064 | 0.0117 | -3.9903
-12 | -0.5524 | 0.13031 | 0.006 | -4.2391
-11.5 | -0.5385 | 0.12173 | 0.001 | -4.4237
-11 | -0.5285 | 0.11268 | -0.0042 | -4.6903
-10.5 | -0.5208 | 0.10345 | -0.0096 | -5.0343
-10 | -0.5215 | 0.09295 | -0.0158 | -5.6105
-9.5 | -0.5245 | 0.08281 | -0.0221 | -6.3338
-9 | -0.5259 | 0.07341 | -0.0283 | -7.1639
-8.5 | -0.535 | 0.06255 | -0.0368 | -8.5532
-8 | -0.5617 | 0.05152 | -0.0469 | -10.9026
-7.5 | -0.5929 | 0.04482 | -0.0456 | -13.2285
-7 | -0.5957 | 0.03755 | -0.0445 | -15.8642
-6.5 | -0.5898 | 0.02906 | -0.0423 | -20.2959
-6 | -0.575 | 0.01931 | -0.0389 | -29.7773
-5.5 | -0.5417 | 0.01101 | -0.0353 | -49.2007
-5 | -0.4801 | 0.00854 | -0.0326 | -56.2178
-4.5 | -0.4125 | 0.00747 | -0.0308 | -55.2209
-4 | -0.3429 | 0.00686 | -0.0296 | -49.9854
-3.5 | -0.2732 | 0.0064 | -0.0289 | -42.6875
-3 | -0.2033 | 0.00614 | -0.0285 | -33.1107
-2.5 | -0.1336 | 0.00596 | -0.0285 | -22.4161
-2 | -0.0645 | 0.00577 | -0.0285 | -11.1785
-1.5 | 0.0045 | 0.00565 | -0.0288 | 0.79646
-1 | 0.0731 | 0.00553 | -0.0292 | 13.2188
0 | 0.2072 | 0.00465 | -0.0301 | 44.5591
0.5 | 0.2731 | 0.00398 | -0.0307 | 68.6181
1 | 0.3413 | 0.00384 | -0.0312 | 88.8802
1.5 | 0.4102 | 0.00388 | -0.0318 | 105.7216
2 | 0.4791 | 0.00401 | -0.0322 | 119.4763
2.5 | 0.5467 | 0.00435 | -0.0325 | 125.6782
3 | 0.6106 | 0.00517 | -0.0324 | 118.1044
3.5 | 0.6756 | 0.00583 | -0.0321 | 115.8834
4.5 | 0.804 | 0.00728 | -0.0306 | 110.4396
5 | 0.8711 | 0.00771 | -0.0297 | 112.9831
5.5 | 0.9387 | 0.00815 | -0.0285 | 115.1779
6 | 1.0058 | 0.00865 | -0.0268 | 116.2775
6.5 | 1.0726 | 0.00919 | -0.0247 | 116.7138
7 | 1.1373 | 0.00986 | -0.0218 | 115.3448
7.5 | 1.1977 | 0.01064 | -0.0176 | 112.5658
8 | 1.2437 | 0.01227 | -0.0111 | 101.361
8.5 | 1.2329 | 0.0154 | 0.0014 | 80.0584
9 | 1.2071 | 0.02062 | 0.0108 | 58.5403
9.5 | 1.1787 | 0.02748 | 0.0167 | 42.893
10 | 1.1483 | 0.03547 | 0.0191 | 32.3738
10.5 | 1.1173 | 0.0446 | 0.0181 | 25.0516
11 | 1.0819 | 0.05557 | 0.014 | 19.4691
11.5 | 1.0499 | 0.0679 | 0.0071 | 15.4624
12 | 1.0248 | 0.08119 | -0.0016 | 12.6222
12.5 | 0.9998 | 0.09623 | -0.0119 | 10.3897
13 | 0.9808 | 0.11125 | -0.0215 | 8.8162

## 97. Re 8M Mach 0.00 (1)
BIGFOIL.COM POLAR EXPORT
NACA64-311 a=0.0
NACA64-311 a=0.0 |  |  |  | Cl Max: | 1.125 | at alpha= | 10.5 | deg
JavaFoil+Calcfoil stall+Eppler ext transition |  |  |  | L/D Max: | 118.604 | at alpha= | 7.5 | deg
Re: | 8000000 |  |  | Cd Min: | 0.00465 | at alpha= | -0.5 | deg
Mach: | 0 |  |  | Cl=0 at alpha= | -1.4576 | deg
|  |  |  | @ Cl=0.1, Cd= | 0.0049629
|  |  |  | @ Cl=0.4, Cd= | 0.0052093
|  |  |  | @ Cl=0.6, Cd= | 0.005747
alpha (deg) | Cl | Cd | Cm | Cl/Cd
-14.5 | -0.54 | 0.10277 | -0.005 | -5.252
-14 | -0.559 | 0.09851 | -0.005 | -5.68
-13.5 | -0.578 | 0.0926 | -0.005 | -6.244
-13 | -0.595 | 0.08613 | -0.006 | -6.909
-12.5 | -0.609 | 0.08142 | -0.006 | -7.486
-12 | -0.621 | 0.07621 | -0.006 | -8.152
-11.5 | -0.63 | 0.07109 | -0.006 | -8.86
-11 | -0.636 | 0.06445 | -0.007 | -9.875
-10.5 | -0.636 | 0.0608 | -0.007 | -10.46
-10 | -0.638 | 0.05082 | -0.009 | -12.559
-9.5 | -0.757 | 0.00957 | -0.014 | -79.137
-9 | -0.735 | 0.0091 | -0.015 | -80.84
-8.5 | -0.709 | 0.00871 | -0.015 | -81.367
-8 | -0.677 | 0.00851 | -0.015 | -79.597
-7.5 | -0.641 | 0.00817 | -0.016 | -78.493
-7 | -0.6 | 0.00796 | -0.016 | -75.416
-6.5 | -0.555 | 0.00772 | -0.017 | -71.832
-6 | -0.507 | 0.00748 | -0.017 | -67.707
-5.5 | -0.456 | 0.00725 | -0.018 | -62.929
-5 | -0.404 | 0.00707 | -0.018 | -57.177
-4.5 | -0.35 | 0.00693 | -0.019 | -50.537
-4 | -0.295 | 0.00677 | -0.019 | -43.527
-3.5 | -0.238 | 0.00659 | -0.02 | -36.149
-3 | -0.181 | 0.00645 | -0.02 | -28.048
-2.5 | -0.123 | 0.00633 | -0.02 | -19.412
-2 | -0.064 | 0.00628 | -0.021 | -10.239
-1.5 | -0.005 | 0.00614 | -0.021 | -0.873
-1 | 0.054 | 0.00607 | -0.022 | 8.854
-0.5 | 0.113 | 0.00465 | -0.022 | 24.277
0 | 0.172 | 0.00467 | -0.023 | 36.949
0.5 | 0.232 | 0.00472 | -0.023 | 49.107
1 | 0.29 | 0.0048 | -0.024 | 60.542
1.5 | 0.349 | 0.00495 | -0.024 | 70.586
2 | 0.408 | 0.00525 | -0.025 | 77.736
2.5 | 0.467 | 0.00545 | -0.025 | 85.778
3 | 0.526 | 0.0057 | -0.026 | 92.25
3.5 | 0.584 | 0.00566 | -0.026 | 103.088
4 | 0.641 | 0.00597 | -0.027 | 107.315
4.5 | 0.697 | 0.00643 | -0.027 | 108.438
5 | 0.752 | 0.00732 | -0.028 | 102.693
5.5 | 0.806 | 0.00762 | -0.028 | 105.766
6 | 0.859 | 0.0079 | -0.029 | 108.681
6.5 | 0.908 | 0.00821 | -0.029 | 110.58
7 | 0.954 | 0.00805 | -0.03 | 118.602
7.5 | 0.996 | 0.0084 | -0.03 | 118.604
8 | 1.035 | 0.00984 | -0.031 | 105.131
8.5 | 1.068 | 0.01029 | -0.031 | 103.758
9 | 1.095 | 0.01085 | -0.032 | 100.981
9.5 | 1.115 | 0.01143 | -0.032 | 97.62
10 | 1.124 | 0.01223 | -0.033 | 91.862
10.5 | 1.125 | 0.01296 | -0.033 | 86.741
11 | 1.117 | 0.01387 | -0.033 | 80.593
11.5 | 1.103 | 0.01501 | -0.034 | 73.446
12 | 1.081 | 0.01631 | -0.034 | 66.304
12.5 | 1.053 | 0.01809 | -0.034 | 58.188
13 | 1.019 | 0.0202 | -0.034 | 50.425
13.5 | 0.979 | 0.02309 | -0.034 | 42.398
14 | 0.883 | 0.04797 | -0.031 | 18.4
14.5 | 0.789 | 0.08889 | -0.024 | 8.878
15 | 0.758 | 0.09179 | -0.025 | 8.262
15.5 | 0.714 | 0.10791 | -0.022 | 6.618

## 98. Re 8M Mach 0.00 (2)
BIGFOIL.COM POLAR EXPORT
NACA64-311 a=0.0
NACA64-311 a=0.0 |  |  |  | Cl Max: | 1.6973 | at alpha= | 18 | deg
XFOIL ncrit=9 |  |  |  | L/D Max: | 125.891 | at alpha= | 8.5 | deg
Re: | 8000000 |  |  | Cd Min: | 0.06331 | at alpha= | 20 | deg
Mach: | 0 |  |  | Cl=0 at alpha= | -1.5095 | deg
|  |  |  | @ Cl=0.1, Cd= | 0.0050612
|  |  |  | @ Cl=0.4, Cd= | 0.0038182
|  |  |  | @ Cl=0.6, Cd= | 0.0055346
alpha (deg) | Cl | Cd | Cm | Cl/Cd
-20 | -1.4589 | 0.06068 | -0.0383 | -24.0425
-19.5 | -1.5452 | 0.04319 | -0.0479 | -35.7768
-19 | -1.5487 | 0.03796 | -0.0491 | -40.7982
-18.5 | -1.5706 | 0.03185 | -0.0485 | -49.3124
-18 | -1.5806 | 0.02774 | -0.0456 | -56.9791
-17.5 | -1.575 | 0.02543 | -0.0417 | -61.9347
-17 | -1.5768 | 0.02332 | -0.0352 | -67.6158
-16.5 | -1.5518 | 0.0216 | -0.0321 | -71.8426
-16 | -1.519 | 0.02009 | -0.0299 | -75.6098
-15.5 | -1.4831 | 0.01856 | -0.028 | -79.9084
-15 | -1.4462 | 0.01687 | -0.0262 | -85.7261
-14.5 | -1.4042 | 0.01553 | -0.025 | -90.4185
-14 | -1.3569 | 0.01455 | -0.0244 | -93.2577
-13.5 | -1.3154 | 0.01368 | -0.0224 | -96.155
-13 | -1.268 | 0.01284 | -0.0215 | -98.7539
-12.5 | -1.218 | 0.0122 | -0.021 | -99.8361
-12 | -1.1668 | 0.01164 | -0.0207 | -100.2405
-11 | -1.0621 | 0.01063 | -0.0202 | -99.9153
-10.5 | -1.01 | 0.00996 | -0.0199 | -101.4056
-10 | -0.9568 | 0.00944 | -0.0197 | -101.3559
-9.5 | -0.9026 | 0.00905 | -0.0197 | -99.7348
-9 | -0.8479 | 0.0087 | -0.0198 | -97.4598
-8.5 | -0.7927 | 0.00838 | -0.0199 | -94.5943
-8 | -0.7373 | 0.0081 | -0.02 | -91.0247
-7.5 | -0.6815 | 0.00783 | -0.0202 | -87.037
-7 | -0.6264 | 0.00737 | -0.0202 | -84.9932
-6.5 | -0.5704 | 0.00706 | -0.0204 | -80.7932
-6 | -0.5141 | 0.00679 | -0.0206 | -75.7143
-5.5 | -0.4575 | 0.00656 | -0.0209 | -69.7409
-5 | -0.4006 | 0.00638 | -0.0212 | -62.79
-4 | -0.2865 | 0.00599 | -0.0219 | -47.8297
-3.5 | -0.2291 | 0.00582 | -0.0223 | -39.3643
-3 | -0.1716 | 0.0057 | -0.0227 | -30.1053
-2.5 | -0.1142 | 0.00557 | -0.0231 | -20.5027
-2 | -0.0566 | 0.00548 | -0.0236 | -10.3285
-1.5 | 0.0011 | 0.00538 | -0.024 | 0.20446
-0.5 | 0.1159 | 0.00501 | -0.025 | 23.1337
0 | 0.1726 | 0.00454 | -0.0255 | 38.0176
0.5 | 0.2288 | 0.00397 | -0.0261 | 57.6322
1 | 0.2856 | 0.00369 | -0.0266 | 77.3984
1.5 | 0.3432 | 0.00369 | -0.0271 | 93.0081
2 | 0.4008 | 0.00382 | -0.0277 | 104.9215
2.5 | 0.4568 | 0.00426 | -0.0281 | 107.23
3 | 0.5118 | 0.00484 | -0.0284 | 105.7438
3.5 | 0.5676 | 0.00524 | -0.0288 | 108.3206
4 | 0.6226 | 0.00574 | -0.0291 | 108.4669
4.5 | 0.6775 | 0.00621 | -0.0293 | 109.0982
5 | 0.7324 | 0.00662 | -0.0295 | 110.6344
5.5 | 0.7874 | 0.00695 | -0.0297 | 113.295
6 | 0.8425 | 0.00725 | -0.0299 | 116.2069
6.5 | 0.8973 | 0.00753 | -0.0301 | 119.1633
7 | 0.9515 | 0.00784 | -0.0302 | 121.3648
7.5 | 1.0047 | 0.00818 | -0.0301 | 122.824
8 | 1.0567 | 0.00848 | -0.0297 | 124.6108
8.5 | 1.1091 | 0.00881 | -0.0295 | 125.891
9 | 1.1614 | 0.0093 | -0.0294 | 124.8817
9.5 | 1.2134 | 0.00974 | -0.0293 | 124.5791
10 | 1.2638 | 0.01032 | -0.029 | 122.4612
10.5 | 1.3136 | 0.01088 | -0.0286 | 120.7353
11 | 1.3618 | 0.01151 | -0.028 | 118.3145
11.5 | 1.408 | 0.01225 | -0.0271 | 114.9388
12 | 1.4533 | 0.01298 | -0.0261 | 111.9646
12.5 | 1.4951 | 0.01386 | -0.0246 | 107.8716
13 | 1.5344 | 0.01477 | -0.0228 | 103.8863
13.5 | 1.5711 | 0.01568 | -0.0206 | 100.1977
14 | 1.5932 | 0.01665 | -0.0159 | 95.6877
14.5 | 1.6121 | 0.01785 | -0.0114 | 90.3137
15 | 1.6286 | 0.01954 | -0.0075 | 83.347
15.5 | 1.6447 | 0.02155 | -0.0042 | 76.3202
16 | 1.6587 | 0.02394 | -0.0014 | 69.2857
16.5 | 1.6769 | 0.02626 | 0.0005 | 63.8576
17 | 1.6902 | 0.02913 | 0.0022 | 58.0227
17.5 | 1.6943 | 0.03307 | 0.0037 | 51.2337
18 | 1.6973 | 0.03739 | 0.0045 | 45.3945
18.5 | 1.6942 | 0.04273 | 0.0046 | 39.649
19 | 1.6893 | 0.04875 | 0.0039 | 34.6523
19.5 | 1.681 | 0.05567 | 0.0022 | 30.1958
20 | 1.6714 | 0.06331 | -0.0003 | 26.4003

## 99. Re 8M Mach 0.10 (1)
BIGFOIL.COM POLAR EXPORT
NACA64-311 a=0.0
NACA64-311 a=0.0 |  |  |  | Cl Max: | 1.119 | at alpha= | 10 | deg
JavaFoil+Calcfoil stall+Eppler ext transition |  |  |  | L/D Max: | 118.675 | at alpha= | 7.5 | deg
Re: | 8000000 |  |  | Cd Min: | 0.00466 | at alpha= | -0.5 | deg
Mach: | 0.1 |  |  | Cl=0 at alpha= | -1.4576 | deg
|  |  |  | @ Cl=0.1, Cd= | 0.004982
|  |  |  | @ Cl=0.4, Cd= | 0.005205
|  |  |  | @ Cl=0.6, Cd= | 0.0057421
alpha (deg) | Cl | Cd | Cm | Cl/Cd
-14.5 | -0.503 | 0.10617 | -0.005 | -4.738
-14 | -0.526 | 0.09856 | -0.005 | -5.341
-13.5 | -0.549 | 0.09384 | -0.005 | -5.846
-13 | -0.569 | 0.08922 | -0.005 | -6.376
-12.5 | -0.587 | 0.08179 | -0.006 | -7.178
-12 | -0.602 | 0.07678 | -0.006 | -7.846
-11.5 | -0.614 | 0.07206 | -0.006 | -8.525
-11 | -0.623 | 0.06558 | -0.007 | -9.503
-10.5 | -0.626 | 0.06198 | -0.007 | -10.097
-10 | -0.625 | 0.05497 | -0.008 | -11.37
-9.5 | -0.751 | 0.00956 | -0.014 | -78.528
-9 | -0.732 | 0.00916 | -0.015 | -79.895
-8.5 | -0.707 | 0.00878 | -0.015 | -80.475
-8 | -0.676 | 0.00852 | -0.016 | -79.36
-7.5 | -0.641 | 0.00825 | -0.016 | -77.738
-7 | -0.601 | 0.00799 | -0.016 | -75.259
-6.5 | -0.556 | 0.00778 | -0.017 | -71.46
-6 | -0.508 | 0.00747 | -0.017 | -68.018
-5.5 | -0.458 | 0.0073 | -0.018 | -62.713
-5 | -0.406 | 0.00714 | -0.018 | -56.853
-4.5 | -0.352 | 0.00693 | -0.019 | -50.77
-4 | -0.296 | 0.00677 | -0.019 | -43.739
-3.5 | -0.239 | 0.00662 | -0.02 | -36.192
-3 | -0.182 | 0.00649 | -0.02 | -28.003
-2.5 | -0.123 | 0.00639 | -0.021 | -19.333
-2 | -0.065 | 0.00627 | -0.021 | -10.302
-1.5 | -0.005 | 0.00614 | -0.022 | -0.876
-1 | 0.054 | 0.00604 | -0.022 | 8.942
-0.5 | 0.114 | 0.00466 | -0.023 | 24.364
0 | 0.173 | 0.00466 | -0.023 | 37.226
0.5 | 0.233 | 0.00473 | -0.023 | 49.186
1 | 0.292 | 0.0048 | -0.024 | 60.799
1.5 | 0.351 | 0.00496 | -0.024 | 70.754
2 | 0.411 | 0.00526 | -0.025 | 78
2.5 | 0.47 | 0.00549 | -0.026 | 85.599
3 | 0.528 | 0.00569 | -0.026 | 92.919
3.5 | 0.587 | 0.00566 | -0.027 | 103.678
4 | 0.644 | 0.00602 | -0.027 | 107.008
4.5 | 0.7 | 0.00643 | -0.028 | 108.931
5 | 0.756 | 0.00732 | -0.028 | 103.199
5.5 | 0.81 | 0.00768 | -0.029 | 105.45
6 | 0.862 | 0.00797 | -0.029 | 108.264
6.5 | 0.912 | 0.00823 | -0.03 | 110.859
7 | 0.958 | 0.00811 | -0.03 | 118.137
7.5 | 1 | 0.00842 | -0.031 | 118.675
8 | 1.037 | 0.00994 | -0.031 | 104.316
8.5 | 1.069 | 0.01039 | -0.032 | 102.886
9 | 1.095 | 0.01095 | -0.032 | 100.004
9.5 | 1.114 | 0.01162 | -0.032 | 95.843
10 | 1.119 | 0.0124 | -0.033 | 90.259
10.5 | 1.117 | 0.01318 | -0.033 | 84.757
11 | 1.106 | 0.01414 | -0.033 | 78.25
11.5 | 1.087 | 0.0153 | -0.034 | 71.099
12 | 1.061 | 0.01673 | -0.034 | 63.418
12.5 | 1.026 | 0.01881 | -0.034 | 54.562
13 | 0.986 | 0.02133 | -0.034 | 46.231
13.5 | 0.917 | 0.03202 | -0.033 | 28.65
14 | 0.787 | 0.08449 | -0.024 | 9.318
14.5 | 0.745 | 0.0947 | -0.023 | 7.867
15 | 0.709 | 0.09893 | -0.023 | 7.163

## 100. Re 8M Mach 0.10 (2)
BIGFOIL.COM POLAR EXPORT
NACA64-311 a=0.0
NACA64-311 a=0.0 |  |  |  | Cl Max: | 1.6784 | at alpha= | 17.5 | deg
XFOIL ncrit=9 |  |  |  | L/D Max: | 125.602 | at alpha= | 8.5 | deg
Re: | 8000000 |  |  | Cd Min: | 0.07372 | at alpha= | 20 | deg
Mach: | 0.1 |  |  | Cl=0 at alpha= | -1.5095 | deg
|  |  |  | @ Cl=0.1, Cd= | 0.0050925
|  |  |  | @ Cl=0.4, Cd= | 0.0038223
|  |  |  | @ Cl=0.6, Cd= | 0.0055217
alpha (deg) | Cl | Cd | Cm | Cl/Cd
-19 | -1.3967 | 0.06001 | -0.0409 | -23.2745
-18.5 | -1.4624 | 0.04499 | -0.0498 | -32.505
-18 | -1.506 | 0.03572 | -0.052 | -42.1613
-17.5 | -1.5048 | 0.03192 | -0.0507 | -47.1429
-17 | -1.5267 | 0.02725 | -0.0465 | -56.0257
-16.5 | -1.5322 | 0.02477 | -0.04 | -61.8571
-16 | -1.5166 | 0.02246 | -0.0355 | -67.5245
-15.5 | -1.4861 | 0.02056 | -0.0328 | -72.2811
-15 | -1.4492 | 0.01892 | -0.0307 | -76.5962
-14.5 | -1.4108 | 0.01714 | -0.0288 | -82.3104
-14 | -1.3663 | 0.01558 | -0.0277 | -87.6958
-13.5 | -1.3261 | 0.01456 | -0.0252 | -91.0783
-13 | -1.2787 | 0.01357 | -0.024 | -94.2299
-12.5 | -1.2297 | 0.01264 | -0.0231 | -97.2864
-12 | -1.1781 | 0.01197 | -0.0225 | -98.4211
-11.5 | -1.1253 | 0.0114 | -0.022 | -98.7105
-10.5 | -1.0187 | 0.01025 | -0.0212 | -99.3854
-10 | -0.9651 | 0.00964 | -0.0209 | -100.1141
-9.5 | -0.9103 | 0.0092 | -0.0207 | -98.9457
-9 | -0.8549 | 0.00881 | -0.0206 | -97.0375
-8.5 | -0.7992 | 0.00847 | -0.0206 | -94.3566
-8 | -0.7431 | 0.00817 | -0.0206 | -90.9547
-7.5 | -0.6865 | 0.00794 | -0.0208 | -86.461
-7 | -0.631 | 0.00744 | -0.0207 | -84.8118
-6.5 | -0.5745 | 0.00711 | -0.0208 | -80.8017
-6 | -0.5177 | 0.00683 | -0.021 | -75.798
-5.5 | -0.4606 | 0.00659 | -0.0212 | -69.8938
-5 | -0.4032 | 0.0064 | -0.0215 | -63
-4.5 | -0.3457 | 0.00624 | -0.0218 | -55.4006
-4 | -0.2883 | 0.006 | -0.0221 | -48.05
-3.5 | -0.2305 | 0.00583 | -0.0225 | -39.5369
-3 | -0.1726 | 0.00572 | -0.0229 | -30.1748
-2.5 | -0.1148 | 0.00557 | -0.0233 | -20.6104
-2 | -0.0569 | 0.00548 | -0.0237 | -10.3832
-1.5 | 0.0011 | 0.00539 | -0.0242 | 0.20408
-1 | 0.0591 | 0.00527 | -0.0247 | 11.2144
-0.5 | 0.1167 | 0.00502 | -0.0251 | 23.247
0 | 0.1737 | 0.00455 | -0.0257 | 38.1758
0.5 | 0.2302 | 0.00396 | -0.0262 | 58.1313
1 | 0.2874 | 0.00369 | -0.0268 | 77.8862
1.5 | 0.3453 | 0.00369 | -0.0273 | 93.5772
2 | 0.4032 | 0.00383 | -0.0278 | 105.2742
2.5 | 0.4596 | 0.00427 | -0.0282 | 107.6347
3 | 0.515 | 0.00486 | -0.0286 | 105.9671
3.5 | 0.571 | 0.00526 | -0.0289 | 108.5551
4 | 0.6264 | 0.00576 | -0.0292 | 108.75
4.5 | 0.6816 | 0.00624 | -0.0294 | 109.2308
5 | 0.7368 | 0.00666 | -0.0295 | 110.6306
5.5 | 0.7924 | 0.00698 | -0.0297 | 113.5244
6 | 0.8478 | 0.00729 | -0.0299 | 116.2963
6.5 | 0.903 | 0.00758 | -0.03 | 119.1293
7 | 0.9577 | 0.00788 | -0.0301 | 121.5355
7.5 | 1.0112 | 0.00824 | -0.0299 | 122.7184
8 | 1.0637 | 0.00854 | -0.0295 | 124.555
8.5 | 1.1166 | 0.00889 | -0.0292 | 125.6018
9 | 1.1693 | 0.00938 | -0.029 | 124.6588
9.5 | 1.2217 | 0.00986 | -0.0288 | 123.9047
10 | 1.2722 | 0.01047 | -0.0283 | 121.5091
10.5 | 1.3225 | 0.01103 | -0.0278 | 119.9003
11 | 1.3702 | 0.01176 | -0.0269 | 116.5136
11.5 | 1.4172 | 0.01247 | -0.0259 | 113.6488
12 | 1.4612 | 0.01333 | -0.0245 | 109.6174
12.5 | 1.5019 | 0.0143 | -0.0226 | 105.028
13 | 1.5416 | 0.01515 | -0.0206 | 101.7558
13.5 | 1.5736 | 0.01611 | -0.0174 | 97.6785
14 | 1.5887 | 0.01732 | -0.0116 | 91.7263
14.5 | 1.6085 | 0.01876 | -0.0076 | 85.7409
15 | 1.6242 | 0.02074 | -0.0038 | 78.3124
15.5 | 1.6394 | 0.02305 | -0.0008 | 71.1236
16 | 1.6519 | 0.0258 | 0.0018 | 64.0271
16.5 | 1.6679 | 0.02853 | 0.0036 | 58.4613
17 | 1.6779 | 0.03195 | 0.0051 | 52.5164
17.5 | 1.6784 | 0.03655 | 0.0062 | 45.9207
18 | 1.6772 | 0.0417 | 0.0065 | 40.2206
18.5 | 1.6689 | 0.04813 | 0.0059 | 34.6748
19 | 1.6549 | 0.05584 | 0.0041 | 29.6365
19.5 | 1.642 | 0.06409 | 0.0013 | 25.6202
20 | 1.6235 | 0.07372 | -0.0027 | 22.0225

## 101. Re 8M Mach 0.25 (1)
BIGFOIL.COM POLAR EXPORT
NACA64-311 a=0.0
NACA64-311 a=0.0 |  |  |  | Cl Max: | 1.092 | at alpha= | 9.5 | deg
JavaFoil+Calcfoil stall+Eppler ext transition |  |  |  | L/D Max: | 115.972 | at alpha= | 6.5 | deg
Re: | 8000000 |  |  | Cd Min: | 0.00469 | at alpha= | -0.5 | deg
Mach: | 0.25 |  |  | Cl=0 at alpha= | -1.4516 | deg
|  |  |  | @ Cl=0.1, Cd= | 0.0050774
|  |  |  | @ Cl=0.4, Cd= | 0.11108
|  |  |  | @ Cl=0.6, Cd= | 0.11108
alpha (deg) | Cl | Cd | Cm | Cl/Cd
-13.5 | -0.269 | 0.10151 | -0.005 | -2.645
-13 | -0.33 | 0.09596 | -0.005 | -3.442
-12.5 | -0.386 | 0.0898 | -0.006 | -4.298
-12 | -0.436 | 0.08234 | -0.006 | -5.294
-11.5 | -0.479 | 0.07802 | -0.006 | -6.146
-11 | -0.516 | 0.07277 | -0.006 | -7.09
-10.5 | -0.545 | 0.06699 | -0.007 | -8.13
-10 | -0.56 | 0.06148 | -0.007 | -9.105
-9.5 | -0.566 | 0.05688 | -0.008 | -9.947
-9 | -0.566 | 0.05204 | -0.008 | -10.87
-8.5 | -0.686 | 0.00919 | -0.016 | -74.646
-8 | -0.666 | 0.00886 | -0.016 | -75.204
-7.5 | -0.639 | 0.00847 | -0.016 | -75.408
-7 | -0.604 | 0.00823 | -0.017 | -73.43
-6.5 | -0.562 | 0.00788 | -0.017 | -71.3
-6 | -0.516 | 0.00762 | -0.018 | -67.654
-5.5 | -0.466 | 0.00745 | -0.018 | -62.616
-5 | -0.414 | 0.00721 | -0.019 | -57.44
-4.5 | -0.36 | 0.007 | -0.019 | -51.385
-4 | -0.303 | 0.00685 | -0.02 | -44.306
-3.5 | -0.246 | 0.00667 | -0.02 | -36.839
-3 | -0.187 | 0.00654 | -0.021 | -28.504
-2.5 | -0.127 | 0.00641 | -0.021 | -19.765
-2 | -0.066 | 0.00631 | -0.022 | -10.514
-1.5 | -0.006 | 0.00617 | -0.022 | -0.897
-1 | 0.056 | 0.00608 | -0.023 | 9.132
-0.5 | 0.117 | 0.00469 | -0.023 | 24.893
0 | 0.178 | 0.0047 | -0.024 | 37.924
0.5 | 0.239 | 0.00474 | -0.024 | 50.441
1 | 0.3 | 0.00482 | -0.025 | 62.264
1.5 | 0.361 | 0.00501 | -0.025 | 71.995
2 | 0.422 | 0.00532 | -0.026 | 79.301
2.5 | 0.483 | 0.00555 | -0.026 | 86.916
3 | 0.542 | 0.00547 | -0.027 | 99.103
3.5 | 0.602 | 0.00576 | -0.027 | 104.476
4 | 0.661 | 0.00613 | -0.028 | 107.913
4.5 | 0.719 | 0.00667 | -0.028 | 107.724
5 | 0.775 | 0.00751 | -0.029 | 103.254
5.5 | 0.83 | 0.0079 | -0.029 | 105.108
6 | 0.883 | 0.00778 | -0.03 | 113.468
6.5 | 0.932 | 0.00804 | -0.03 | 115.972
7 | 0.976 | 0.00842 | -0.031 | 115.876
7.5 | 1.015 | 0.00992 | -0.031 | 102.277
8 | 1.047 | 0.01045 | -0.032 | 100.151
8.5 | 1.071 | 0.01102 | -0.032 | 97.211
9 | 1.087 | 0.01177 | -0.033 | 92.32
9.5 | 1.092 | 0.01262 | -0.033 | 86.494
10 | 1.077 | 0.01359 | -0.033 | 79.264
10.5 | 1.049 | 0.01483 | -0.034 | 70.732
11 | 1.007 | 0.01642 | -0.034 | 61.298
11.5 | 0.948 | 0.01886 | -0.034 | 50.297
12 | 0.862 | 0.02637 | -0.033 | 32.684
12.5 | 0.698 | 0.07659 | -0.023 | 9.118
13 | 0.622 | 0.08892 | -0.019 | 7
13.5 | 0.548 | 0.096 | -0.019 | 5.711
14 | 0.469 | 0.10529 | -0.018 | 4.45
14.5 | 0.384 | 0.11108 | -0.018 | 3.459

## 102. Re 8M Mach 0.25 (2)
BIGFOIL.COM POLAR EXPORT
NACA64-311 a=0.0
NACA64-311 a=0.0 |  |  |  | Cl Max: | 1.5794 | at alpha= | 15 | deg
XFOIL ncrit=9 |  |  |  | L/D Max: | 123.675 | at alpha= | 8.5 | deg
Re: | 8000000 |  |  | Cd Min: | 0.20593 | at alpha= | -17.5 | deg
Mach: | 0.25 |  |  | Cl=0 at alpha= | -1.5134 | deg
|  |  |  | @ Cl=0.1, Cd= | 0.0051412
|  |  |  | @ Cl=0.4, Cd= | 0.0038133
|  |  |  | @ Cl=0.6, Cd= | 0.0054609
alpha (deg) | Cl | Cd | Cm | Cl/Cd
-17.5 | -0.7058 | 0.20593 | 0.0491 | -3.4274
-17 | -0.6927 | 0.19658 | 0.044 | -3.5238
-16.5 | -0.6977 | 0.18036 | 0.0363 | -3.8684
-16 | -0.6872 | 0.1711 | 0.031 | -4.0164
-15.5 | -0.6836 | 0.15997 | 0.0248 | -4.2733
-15 | -0.7261 | 0.13697 | 0.0121 | -5.3012
-14.5 | -1.0059 | 0.06514 | -0.0401 | -15.4421
-14 | -1.0302 | 0.05403 | -0.0486 | -19.0672
-13.5 | -1.0879 | 0.04279 | -0.054 | -25.4242
-13 | -1.1762 | 0.03388 | -0.0477 | -34.7166
-12.5 | -1.2469 | 0.02177 | -0.0397 | -57.2761
-12 | -1.2228 | 0.01707 | -0.0359 | -71.6344
-11.5 | -1.1786 | 0.01448 | -0.0332 | -81.395
-11 | -1.126 | 0.01292 | -0.0311 | -87.1517
-10.5 | -1.0692 | 0.01194 | -0.0296 | -89.5477
-10 | -1.0105 | 0.01126 | -0.0283 | -89.7425
-9.5 | -0.9531 | 0.01037 | -0.027 | -91.9094
-9 | -0.8942 | 0.00975 | -0.0261 | -91.7128
-8.5 | -0.835 | 0.00921 | -0.0252 | -90.6623
-8 | -0.7756 | 0.00873 | -0.0246 | -88.8431
-7.5 | -0.7157 | 0.00837 | -0.0241 | -85.5078
-6.5 | -0.5975 | 0.00743 | -0.0233 | -80.4172
-6 | -0.5379 | 0.00708 | -0.0231 | -75.9746
-5.5 | -0.4781 | 0.00677 | -0.023 | -70.6204
-5 | -0.4182 | 0.00651 | -0.023 | -64.2396
-4.5 | -0.3582 | 0.00631 | -0.0231 | -56.767
-4 | -0.2983 | 0.00609 | -0.0233 | -48.9819
-3.5 | -0.2384 | 0.0059 | -0.0235 | -40.4068
-3 | -0.1783 | 0.00576 | -0.0238 | -30.9549
-2.5 | -0.1183 | 0.00561 | -0.0242 | -21.0873
-2 | -0.0583 | 0.00552 | -0.0246 | -10.5616
-1.5 | 0.0016 | 0.00541 | -0.025 | 0.29575
-1 | 0.0615 | 0.00529 | -0.0255 | 11.6257
-0.5 | 0.121 | 0.00506 | -0.0259 | 23.913
0 | 0.1798 | 0.00459 | -0.0265 | 39.1721
0.5 | 0.238 | 0.00395 | -0.0271 | 60.2532
1 | 0.2972 | 0.00371 | -0.0276 | 80.1078
1.5 | 0.3571 | 0.00372 | -0.0281 | 95.9946
2 | 0.4169 | 0.00385 | -0.0286 | 108.2857
2.5 | 0.4751 | 0.00429 | -0.029 | 110.7459
3.5 | 0.59 | 0.00537 | -0.0296 | 109.8696
4 | 0.6472 | 0.00589 | -0.0297 | 109.8812
4.5 | 0.7044 | 0.00638 | -0.0298 | 110.4075
5 | 0.7617 | 0.00682 | -0.0298 | 111.6862
5.5 | 0.8195 | 0.00716 | -0.0298 | 114.4553
6 | 0.8774 | 0.00746 | -0.0298 | 117.6139
6.5 | 0.9346 | 0.00783 | -0.0296 | 119.3614
7 | 0.9918 | 0.00815 | -0.0293 | 121.6933
7.5 | 1.0479 | 0.00854 | -0.0288 | 122.7049
8 | 1.1024 | 0.00892 | -0.0279 | 123.5874
8.5 | 1.1576 | 0.00936 | -0.0271 | 123.6752
9 | 1.213 | 0.00989 | -0.0264 | 122.6491
9.5 | 1.2665 | 0.01056 | -0.0253 | 119.9337
10 | 1.3183 | 0.0113 | -0.0239 | 116.6637
10.5 | 1.3687 | 0.01211 | -0.0223 | 113.0223
11 | 1.4149 | 0.01313 | -0.02 | 107.7609
11.5 | 1.4587 | 0.01416 | -0.0173 | 103.0155
12 | 1.4976 | 0.01529 | -0.0139 | 97.9464
12.5 | 1.5174 | 0.01652 | -0.0074 | 91.8523
13 | 1.5342 | 0.01826 | -0.0018 | 84.0197
13.5 | 1.552 | 0.02043 | 0.0026 | 75.9667
14 | 1.5632 | 0.02339 | 0.0067 | 66.832
14.5 | 1.5762 | 0.02657 | 0.0098 | 59.3225
15 | 1.5794 | 0.03087 | 0.0123 | 51.1629
15.5 | 1.5725 | 0.0365 | 0.0139 | 43.0822
16 | 1.5613 | 0.04308 | 0.0142 | 36.2419
16.5 | 1.5486 | 0.05061 | 0.0131 | 30.5987
17 | 1.5325 | 0.05926 | 0.0105 | 25.8606
17.5 | 1.4974 | 0.07139 | 0.0052 | 20.9749
18 | 1.4638 | 0.08457 | -0.0017 | 17.3087
18.5 | 1.4194 | 0.10088 | -0.0116 | 14.0702
19 | 1.3735 | 0.11865 | -0.0229 | 11.5761
19.5 | 1.3158 | 0.13976 | -0.037 | 9.4147
20 | 1.2545 | 0.1625 | -0.0525 | 7.72

## 103. Re 8M Mach 0.50 (1)
BIGFOIL.COM POLAR EXPORT
NACA64-311 a=0.0
NACA64-311 a=0.0 |  |  |  | Cl Max: | 1.162 | at alpha= | 20 | deg
JavaFoil+Calcfoil stall+Eppler ext transition |  |  |  | L/D Max: | 108.559 | at alpha= | 4 | deg
Re: | 8000000 |  |  | Cd Min: | 0.0048 | at alpha= | 0 | deg
Mach: | 0.5 |  |  | Cl=0 at alpha= | -1.4559 | deg
|  |  |  | @ Cl=0.1, Cd= | 0.0054409
|  |  |  | @ Cl=0.4, Cd= | 0.0050465
|  |  |  | @ Cl=0.6, Cd= | 0.0057991
alpha (deg) | Cl | Cd | Cm | Cl/Cd
-20 | -1.001 | 0.14838 | -0.005 | -6.746
-19.5 | -0.978 | 0.14639 | -0.005 | -6.682
-19 | -0.95 | 0.13975 | -0.005 | -6.797
-18.5 | -0.922 | 0.13657 | -0.005 | -6.752
-18 | -0.894 | 0.1324 | -0.005 | -6.751
-17.5 | -0.868 | 0.12861 | -0.005 | -6.746
-17 | -0.841 | 0.12417 | -0.006 | -6.776
-16.5 | -0.816 | 0.12022 | -0.006 | -6.785
-16 | -0.788 | 0.11535 | -0.006 | -6.832
-15.5 | -0.761 | 0.10892 | -0.006 | -6.991
-15 | -0.735 | 0.10071 | -0.006 | -7.301
-14.5 | -0.71 | 0.09311 | -0.007 | -7.625
-14 | -0.683 | 0.08788 | -0.007 | -7.778
-13.5 | -0.653 | 0.09467 | -0.007 | -6.9
-13 | -0.627 | 0.08575 | -0.007 | -7.31
-12.5 | -0.601 | 0.07954 | -0.007 | -7.559
-12 | -0.576 | 0.0727 | -0.008 | -7.924
-11.5 | -0.551 | 0.06634 | -0.009 | -8.312
-11 | -0.616 | 0.01491 | -0.014 | -41.337
-10.5 | -0.491 | 0.07356 | -0.007 | -6.669
-10 | -0.464 | 0.06444 | -0.008 | -7.201
-9.5 | -0.438 | 0.05939 | -0.009 | -7.374
-9 | -0.412 | 0.05374 | -0.009 | -7.674
-8.5 | -0.389 | 0.04655 | -0.011 | -8.367
-8 | -0.441 | 0.00947 | -0.018 | -46.603
-7.5 | -0.328 | 0.05076 | -0.008 | -6.462
-7 | -0.301 | 0.04645 | -0.009 | -6.485
-6.5 | -0.275 | 0.04239 | -0.01 | -6.482
-6 | -0.364 | 0.03974 | -0.01 | -9.148
-5.5 | -0.465 | 0.0082 | -0.02 | -56.664
-5 | -0.434 | 0.00787 | -0.021 | -55.141
-4.5 | -0.387 | 0.00754 | -0.021 | -51.291
-4 | -0.331 | 0.00727 | -0.022 | -45.553
-3.5 | -0.271 | 0.00701 | -0.023 | -38.633
-3 | -0.207 | 0.00683 | -0.023 | -30.308
-2.5 | -0.141 | 0.00661 | -0.024 | -21.328
-2 | -0.074 | 0.00649 | -0.024 | -11.399
-1.5 | -0.006 | 0.00636 | -0.025 | -0.97
-1 | 0.062 | 0.00624 | -0.025 | 9.941
-0.5 | 0.13 | 0.00481 | -0.026 | 27.132
0 | 0.199 | 0.0048 | -0.026 | 41.502
0.5 | 0.268 | 0.00488 | -0.027 | 54.78
1 | 0.335 | 0.00497 | -0.028 | 67.383
1.5 | 0.403 | 0.00505 | -0.028 | 79.777
2 | 0.471 | 0.00532 | -0.029 | 88.456
2.5 | 0.538 | 0.00554 | -0.029 | 97.127
3 | 0.605 | 0.00582 | -0.03 | 103.929
3.5 | 0.671 | 0.00623 | -0.03 | 107.789
4 | 0.736 | 0.00678 | -0.031 | 108.559
4.5 | 0.798 | 0.00762 | -0.032 | 104.788
5 | 0.857 | 0.00809 | -0.032 | 105.904
5.5 | 0.911 | 0.00956 | -0.033 | 95.273
6 | 0.958 | 0.01017 | -0.033 | 94.275
6.5 | 0.991 | 0.01088 | -0.034 | 91.097
7 | 0.997 | 0.01174 | -0.034 | 84.877
7.5 | 0.945 | 0.01303 | -0.035 | 72.469
8 | 0.614 | 0.01522 | -0.035 | 40.326
8.5 | 0.648 | 0.01531 | -0.035 | 42.285
9 | 0.667 | 0.01863 | -0.035 | 35.8
9.5 | 0.598 | 0.05815 | -0.023 | 10.29
10 | 0.733 | 0.01921 | -0.036 | 38.135
10.5 | 0.739 | 0.02676 | -0.035 | 27.623
11 | 0.67 | 0.0751 | -0.021 | 8.924
11.5 | 0.817 | 0.02319 | -0.038 | 35.248
12 | 0.817 | 0.03467 | -0.036 | 23.558
12.5 | 0.753 | 0.08505 | -0.024 | 8.857
13 | 0.779 | 0.09334 | -0.024 | 8.342
13.5 | 0.808 | 0.08921 | -0.025 | 9.055
14 | 0.83 | 0.09902 | -0.024 | 8.378
14.5 | 0.86 | 0.10247 | -0.026 | 8.394
15 | 0.885 | 0.11188 | -0.026 | 7.912
15.5 | 0.906 | 0.1118 | -0.025 | 8.104
16 | 0.939 | 0.1144 | -0.027 | 8.204
16.5 | 0.976 | 0.11292 | -0.03 | 8.643
17 | 0.986 | 0.1238 | -0.027 | 7.961
17.5 | 1.014 | 0.12726 | -0.028 | 7.97
18 | 1.053 | 0.12491 | -0.031 | 8.427
18.5 | 1.091 | 0.12281 | -0.034 | 8.879
19 | 1.102 | 0.14278 | -0.032 | 7.718
19.5 | 1.119 | 0.14252 | -0.031 | 7.855
20 | 1.162 | 0.13713 | -0.034 | 8.471

## 104. Re 8M Mach 0.50 (2)
BIGFOIL.COM POLAR EXPORT
NACA64-311 a=0.0
NACA64-311 a=0.0 |  |  |  | Cl Max: | 1.2534 | at alpha= | 8 | deg
XFOIL ncrit=9 |  |  |  | L/D Max: | 122.652 | at alpha= | 2.5 | deg
Re: | 8000000 |  |  | Cd Min: | 0.27685 | at alpha= | -20 | deg
Mach: | 0.5 |  |  | Cl=0 at alpha= | -1.5297 | deg
|  |  |  | @ Cl=0.1, Cd= | 0.00533
|  |  |  | @ Cl=0.4, Cd= | 0.0038154
|  |  |  | @ Cl=0.6, Cd= | 0.0050802
alpha (deg) | Cl | Cd | Cm | Cl/Cd
-20 | -0.8563 | 0.27685 | 0.0902 | -3.093
-19.5 | -0.8337 | 0.2683 | 0.0848 | -3.1073
-19 | -0.8115 | 0.25936 | 0.0795 | -3.1289
-18.5 | -0.7886 | 0.25053 | 0.0741 | -3.1477
-18 | -0.7664 | 0.24148 | 0.0687 | -3.1738
-17.5 | -0.7442 | 0.23273 | 0.0635 | -3.1977
-17 | -0.7231 | 0.22319 | 0.058 | -3.2398
-16.5 | -0.7025 | 0.21374 | 0.0526 | -3.2867
-16 | -0.6824 | 0.20436 | 0.0473 | -3.3392
-15.5 | -0.6618 | 0.19548 | 0.0421 | -3.3855
-15 | -0.6404 | 0.18706 | 0.037 | -3.4235
-14.5 | -0.6235 | 0.17683 | 0.0315 | -3.526
-13 | -0.5794 | 0.14875 | 0.0164 | -3.8951
-12.5 | -0.5646 | 0.13972 | 0.0113 | -4.0409
-12 | -0.5555 | 0.12953 | 0.0056 | -4.2886
-11.5 | -0.5425 | 0.12074 | 0.0005 | -4.4931
-11 | -0.533 | 0.11159 | -0.0048 | -4.7764
-10.5 | -0.5251 | 0.10247 | -0.0102 | -5.1244
-10 | -0.5264 | 0.09195 | -0.0165 | -5.7249
-9.5 | -0.5273 | 0.08223 | -0.0226 | -6.4125
-9 | -0.5347 | 0.07185 | -0.0296 | -7.4419
-8.5 | -0.5492 | 0.0595 | -0.0406 | -9.2303
-8 | -0.578 | 0.05003 | -0.0477 | -11.5531
-7.5 | -0.6059 | 0.0434 | -0.0458 | -13.9608
-7 | -0.6052 | 0.03628 | -0.0445 | -16.6814
-6.5 | -0.5952 | 0.02819 | -0.0422 | -21.1139
-6 | -0.5817 | 0.01806 | -0.0386 | -32.2093
-5.5 | -0.5471 | 0.01006 | -0.0349 | -54.3837
-5 | -0.4829 | 0.00811 | -0.0323 | -59.5438
-4.5 | -0.4143 | 0.00718 | -0.0306 | -57.7019
-4 | -0.3442 | 0.00663 | -0.0295 | -51.9155
-3.5 | -0.2739 | 0.00628 | -0.0288 | -43.6146
-3 | -0.2039 | 0.00599 | -0.0285 | -34.0401
-2.5 | -0.1341 | 0.00581 | -0.0284 | -23.0809
-2 | -0.0648 | 0.00565 | -0.0285 | -11.469
-1.5 | 0.0041 | 0.00554 | -0.0288 | 0.74007
-0.5 | 0.1411 | 0.00524 | -0.0296 | 26.9275
0 | 0.2081 | 0.00475 | -0.0301 | 43.8105
0.5 | 0.2735 | 0.00395 | -0.0307 | 69.2405
1 | 0.3416 | 0.00379 | -0.0312 | 90.1319
1.5 | 0.4105 | 0.00382 | -0.0318 | 107.4607
2 | 0.4792 | 0.00398 | -0.0323 | 120.402
2.5 | 0.5458 | 0.00445 | -0.0325 | 122.6517
3 | 0.6103 | 0.0052 | -0.0324 | 117.3654
3.5 | 0.6757 | 0.00582 | -0.0322 | 116.0997
4 | 0.7405 | 0.0065 | -0.0316 | 113.9231
4.5 | 0.8055 | 0.00714 | -0.0308 | 112.8151
5 | 0.8729 | 0.00758 | -0.0299 | 115.1583
5.5 | 0.9409 | 0.00798 | -0.0288 | 117.9073
6 | 1.0088 | 0.00845 | -0.0272 | 119.3846
6.5 | 1.076 | 0.00899 | -0.0252 | 119.6885
7 | 1.1424 | 0.00961 | -0.0224 | 118.8762
7.5 | 1.2054 | 0.01037 | -0.0186 | 116.2392
8 | 1.2534 | 0.01188 | -0.0122 | 105.5051
8.5 | 1.24 | 0.01509 | 0.0009 | 82.1736
9 | 1.2136 | 0.0202 | 0.0107 | 60.0792
9.5 | 1.1857 | 0.02693 | 0.0168 | 44.029
10 | 1.1553 | 0.03481 | 0.0194 | 33.1887
10.5 | 1.1245 | 0.04381 | 0.0186 | 25.6677
11 | 1.0892 | 0.05464 | 0.0147 | 19.9341
11.5 | 1.0571 | 0.06685 | 0.008 | 15.813
12 | 1.0318 | 0.08 | -0.0005 | 12.8975
12.5 | 1.0056 | 0.0951 | -0.0109 | 10.5741
13 | 0.9843 | 0.11053 | -0.0209 | 8.9053

## 105. Re 10M Mach 0.00 (1)
BIGFOIL.COM POLAR EXPORT
NACA64-311 a=0.0
NACA64-311 a=0.0 |  |  |  | Cl Max: | 1.127 | at alpha= | 10.5 | deg
JavaFoil+Calcfoil stall+Eppler ext transition |  |  |  | L/D Max: | 123.028 | at alpha= | 7.5 | deg
Re: | 10000000 |  |  | Cd Min: | 0.00458 | at alpha= | -0.5 | deg
Mach: | 0 |  |  | Cl=0 at alpha= | -1.4576 | deg
|  |  |  | @ Cl=0.1, Cd= | 0.004862
|  |  |  | @ Cl=0.4, Cd= | 0.0052769
|  |  |  | @ Cl=0.6, Cd= | 0.0060732
alpha (deg) | Cl | Cd | Cm | Cl/Cd
-15 | -0.519 | 0.10893 | -0.005 | -4.765
-14.5 | -0.54 | 0.10256 | -0.005 | -5.265
-14 | -0.56 | 0.09721 | -0.005 | -5.758
-13.5 | -0.578 | 0.0917 | -0.005 | -6.305
-13 | -0.595 | 0.08643 | -0.006 | -6.884
-12.5 | -0.61 | 0.08029 | -0.006 | -7.594
-12 | -0.622 | 0.07456 | -0.006 | -8.344
-11.5 | -0.632 | 0.06852 | -0.007 | -9.22
-11 | -0.639 | 0.06236 | -0.008 | -10.243
-10.5 | -0.639 | 0.05855 | -0.008 | -10.91
-10 | -0.77 | 0.0098 | -0.014 | -78.576
-9.5 | -0.757 | 0.00917 | -0.014 | -82.605
-9 | -0.735 | 0.0088 | -0.015 | -83.529
-8.5 | -0.709 | 0.00846 | -0.015 | -83.752
-8 | -0.677 | 0.00824 | -0.015 | -82.204
-7.5 | -0.641 | 0.00796 | -0.016 | -80.537
-7 | -0.6 | 0.00769 | -0.016 | -78.071
-6.5 | -0.555 | 0.00751 | -0.017 | -73.877
-6 | -0.507 | 0.00728 | -0.017 | -69.577
-5.5 | -0.456 | 0.00704 | -0.018 | -64.854
-5 | -0.404 | 0.00688 | -0.018 | -58.722
-4.5 | -0.35 | 0.00674 | -0.019 | -51.992
-4 | -0.295 | 0.00655 | -0.019 | -44.976
-3.5 | -0.238 | 0.0064 | -0.02 | -37.239
-3 | -0.181 | 0.00628 | -0.02 | -28.825
-2.5 | -0.123 | 0.00618 | -0.02 | -19.869
-2 | -0.064 | 0.00607 | -0.021 | -10.59
-1.5 | -0.005 | 0.00598 | -0.021 | -0.896
-1 | 0.054 | 0.00586 | -0.022 | 9.174
-0.5 | 0.113 | 0.00458 | -0.022 | 24.674
0 | 0.172 | 0.00463 | -0.023 | 37.284
0.5 | 0.232 | 0.00466 | -0.023 | 49.682
1 | 0.29 | 0.00497 | -0.024 | 58.427
1.5 | 0.349 | 0.00513 | -0.024 | 68.119
2 | 0.408 | 0.0053 | -0.025 | 76.997
2.5 | 0.467 | 0.0055 | -0.025 | 85.002
3 | 0.526 | 0.00577 | -0.026 | 91.18
3.5 | 0.584 | 0.00609 | -0.026 | 95.831
4 | 0.641 | 0.00603 | -0.027 | 106.277
4.5 | 0.697 | 0.00649 | -0.027 | 107.34
5 | 0.752 | 0.00713 | -0.028 | 105.439
5.5 | 0.806 | 0.00741 | -0.028 | 108.82
6 | 0.859 | 0.00766 | -0.029 | 112.06
6.5 | 0.908 | 0.00797 | -0.029 | 113.995
7 | 0.954 | 0.00782 | -0.03 | 122.014
7.5 | 0.997 | 0.0081 | -0.03 | 123.028
8 | 1.035 | 0.00841 | -0.031 | 123.02
8.5 | 1.069 | 0.00997 | -0.031 | 107.14
9 | 1.097 | 0.01046 | -0.032 | 104.821
9.5 | 1.118 | 0.01101 | -0.032 | 101.513
10 | 1.126 | 0.01175 | -0.033 | 95.781
10.5 | 1.127 | 0.01243 | -0.033 | 90.636
11 | 1.12 | 0.01328 | -0.033 | 84.379
11.5 | 1.106 | 0.01432 | -0.034 | 77.235
12 | 1.085 | 0.0155 | -0.034 | 69.971
12.5 | 1.056 | 0.01711 | -0.034 | 61.728
13 | 1.023 | 0.01899 | -0.035 | 53.862
13.5 | 0.983 | 0.02188 | -0.035 | 44.898
14 | 0.906 | 0.03719 | -0.033 | 24.357
14.5 | 0.819 | 0.06718 | -0.029 | 12.194
15 | 0.775 | 0.07779 | -0.028 | 9.965
15.5 | 0.716 | 0.10542 | -0.023 | 6.792

## 106. Re 10M Mach 0.00 (2)
BIGFOIL.COM POLAR EXPORT
NACA64-311 a=0.0
NACA64-311 a=0.0 |  |  |  | Cl Max: | 1.7159 | at alpha= | 18 | deg
XFOIL ncrit=9 |  |  |  | L/D Max: | 130.899 | at alpha= | 9 | deg
Re: | 10000000 |  |  | Cd Min: | 0.05921 | at alpha= | 20 | deg
Mach: | 0 |  |  | Cl=0 at alpha= | -1.5052 | deg
|  |  |  | @ Cl=0.1, Cd= | 0.0049895
|  |  |  | @ Cl=0.4, Cd= | 0.0038683
|  |  |  | @ Cl=0.6, Cd= | 0.0055028
alpha (deg) | Cl | Cd | Cm | Cl/Cd
-20 | -1.4852 | 0.05665 | -0.0411 | -26.2171
-19.5 | -1.5757 | 0.03979 | -0.0492 | -39.6004
-19 | -1.5661 | 0.0362 | -0.0494 | -43.2624
-18.5 | -1.5898 | 0.03027 | -0.048 | -52.5206
-18 | -1.6065 | 0.02605 | -0.044 | -61.6699
-17.5 | -1.5951 | 0.0244 | -0.0398 | -65.373
-17 | -1.5951 | 0.02209 | -0.0333 | -72.2091
-16.5 | -1.5672 | 0.02035 | -0.0305 | -77.0123
-16 | -1.533 | 0.01882 | -0.0284 | -81.4559
-15.5 | -1.4934 | 0.01756 | -0.0269 | -85.0456
-15 | -1.452 | 0.01631 | -0.0255 | -89.0251
-14.5 | -1.4084 | 0.01488 | -0.0247 | -94.6505
-14 | -1.3683 | 0.01399 | -0.0225 | -97.8056
-13.5 | -1.3211 | 0.01317 | -0.0216 | -100.3113
-13 | -1.273 | 0.0123 | -0.0209 | -103.4959
-12.5 | -1.2232 | 0.01157 | -0.0204 | -105.7217
-12 | -1.1717 | 0.011 | -0.02 | -106.5182
-11.5 | -1.1192 | 0.01051 | -0.0198 | -106.4891
-11 | -1.0662 | 0.01005 | -0.0197 | -106.0896
-10.5 | -1.0127 | 0.00962 | -0.0196 | -105.2703
-10 | -0.9595 | 0.00905 | -0.0194 | -106.0221
-9.5 | -0.9055 | 0.0086 | -0.0193 | -105.2907
-9 | -0.8507 | 0.00825 | -0.0194 | -103.1152
-8.5 | -0.7953 | 0.00795 | -0.0195 | -100.0377
-8 | -0.7397 | 0.00768 | -0.0197 | -96.3151
-7 | -0.6277 | 0.00715 | -0.0201 | -87.7902
-6.5 | -0.5718 | 0.00681 | -0.0202 | -83.9648
-6 | -0.5153 | 0.00654 | -0.0205 | -78.792
-5.5 | -0.4587 | 0.00631 | -0.0208 | -72.6941
-4 | -0.2872 | 0.00579 | -0.0218 | -49.6028
-3.5 | -0.2298 | 0.00562 | -0.0222 | -40.8897
-2.5 | -0.1148 | 0.0054 | -0.0231 | -21.2593
-2 | -0.0571 | 0.00532 | -0.0235 | -10.7331
-1.5 | 0.0006 | 0.00522 | -0.024 | 0.11494
-1 | 0.0583 | 0.00512 | -0.0245 | 11.3867
-0.5 | 0.1158 | 0.00494 | -0.025 | 23.4413
0 | 0.1729 | 0.00461 | -0.0255 | 37.5054
0.5 | 0.2293 | 0.00405 | -0.0261 | 56.6173
1 | 0.2861 | 0.00375 | -0.0266 | 76.2933
1.5 | 0.3432 | 0.00367 | -0.0272 | 93.515
2 | 0.4005 | 0.00387 | -0.0277 | 103.4884
2.5 | 0.4559 | 0.00443 | -0.0281 | 102.912
3 | 0.5116 | 0.00491 | -0.0285 | 104.1955
3.5 | 0.5677 | 0.00527 | -0.0288 | 107.723
4 | 0.6232 | 0.00567 | -0.0292 | 109.9118
4.5 | 0.6784 | 0.0061 | -0.0294 | 111.2131
5 | 0.7337 | 0.00646 | -0.0297 | 113.5759
6 | 0.8446 | 0.00702 | -0.0302 | 120.3134
6.5 | 0.8995 | 0.00732 | -0.0304 | 122.8825
7 | 0.9542 | 0.00759 | -0.0306 | 125.7181
7.5 | 1.008 | 0.00793 | -0.0306 | 127.1122
8 | 1.0616 | 0.00822 | -0.0306 | 129.1484
8.5 | 1.1131 | 0.00859 | -0.0303 | 129.5809
9 | 1.165 | 0.0089 | -0.03 | 130.8989
9.5 | 1.2171 | 0.00937 | -0.0299 | 129.8933
10 | 1.2679 | 0.00991 | -0.0296 | 127.9415
10.5 | 1.3184 | 0.01042 | -0.0293 | 126.5259
11 | 1.3666 | 0.0111 | -0.0287 | 123.1171
11.5 | 1.4144 | 0.01173 | -0.028 | 120.5797
12 | 1.4595 | 0.01251 | -0.027 | 116.6667
12.5 | 1.5027 | 0.01333 | -0.0257 | 112.7307
13 | 1.5451 | 0.01407 | -0.0243 | 109.8152
13.5 | 1.5843 | 0.01491 | -0.0225 | 106.2575
14 | 1.6138 | 0.01597 | -0.0191 | 101.052
14.5 | 1.6295 | 0.01704 | -0.0136 | 95.6279
15 | 1.644 | 0.01865 | -0.009 | 88.1501
15.5 | 1.6607 | 0.02048 | -0.0055 | 81.0889
16 | 1.6755 | 0.0227 | -0.0025 | 73.8106
16.5 | 1.6939 | 0.02488 | -0.0003 | 68.0828
17 | 1.7078 | 0.02757 | 0.0016 | 61.9441
17.5 | 1.7127 | 0.0313 | 0.0034 | 54.7188
18 | 1.7159 | 0.03547 | 0.0045 | 48.3761
19.5 | 1.7027 | 0.05279 | 0.0032 | 32.2542
20 | 1.7004 | 0.05921 | 0.0013 | 28.7181

## 107. Re 10M Mach 0.10 (1)
BIGFOIL.COM POLAR EXPORT
NACA64-311 a=0.0
NACA64-311 a=0.0 |  |  |  | Cl Max: | 1.122 | at alpha= | 10 | deg
JavaFoil+Calcfoil stall+Eppler ext transition |  |  |  | L/D Max: | 122.4 | at alpha= | 7.5 | deg
Re: | 10000000 |  |  | Cd Min: | 0.00459 | at alpha= | -0.5 | deg
Mach: | 0.1 |  |  | Cl=0 at alpha= | -1.4576 | deg
|  |  |  | @ Cl=0.1, Cd= | 0.004891
|  |  |  | @ Cl=0.4, Cd= | 0.0052588
|  |  |  | @ Cl=0.6, Cd= | 0.0058284
alpha (deg) | Cl | Cd | Cm | Cl/Cd
-14.5 | -0.503 | 0.10396 | -0.005 | -4.84
-14 | -0.527 | 0.09873 | -0.005 | -5.334
-13.5 | -0.549 | 0.09323 | -0.005 | -5.886
-13 | -0.569 | 0.08779 | -0.006 | -6.482
-12.5 | -0.587 | 0.08191 | -0.006 | -7.168
-12 | -0.603 | 0.07604 | -0.006 | -7.932
-11.5 | -0.614 | 0.07194 | -0.006 | -8.537
-11 | -0.624 | 0.06498 | -0.007 | -9.602
-10.5 | -0.63 | 0.05895 | -0.008 | -10.683
-10 | -0.712 | 0.01708 | -0.013 | -41.697
-9.5 | -0.751 | 0.00935 | -0.014 | -80.343
-9 | -0.732 | 0.00888 | -0.015 | -82.382
-8.5 | -0.707 | 0.00855 | -0.015 | -82.653
-8 | -0.676 | 0.00831 | -0.016 | -81.436
-7.5 | -0.641 | 0.00803 | -0.016 | -79.917
-7 | -0.601 | 0.00775 | -0.016 | -77.557
-6.5 | -0.556 | 0.00752 | -0.017 | -73.967
-6 | -0.508 | 0.00727 | -0.017 | -69.89
-5.5 | -0.458 | 0.00705 | -0.018 | -64.93
-5 | -0.406 | 0.00689 | -0.018 | -58.893
-4.5 | -0.352 | 0.00673 | -0.019 | -52.233
-4 | -0.296 | 0.0066 | -0.019 | -44.862
-3.5 | -0.239 | 0.00642 | -0.02 | -37.287
-3 | -0.182 | 0.00629 | -0.02 | -28.914
-2.5 | -0.123 | 0.00618 | -0.021 | -19.99
-2 | -0.065 | 0.00612 | -0.021 | -10.55
-1.5 | -0.005 | 0.00597 | -0.022 | -0.902
-1 | 0.054 | 0.00588 | -0.022 | 9.182
-0.5 | 0.114 | 0.00459 | -0.023 | 24.727
0 | 0.173 | 0.00463 | -0.023 | 37.439
0.5 | 0.233 | 0.0047 | -0.023 | 49.591
1 | 0.292 | 0.00496 | -0.024 | 58.817
1.5 | 0.351 | 0.00512 | -0.024 | 68.628
2 | 0.411 | 0.00529 | -0.025 | 77.57
2.5 | 0.47 | 0.00551 | -0.026 | 85.178
3 | 0.528 | 0.0058 | -0.026 | 91.047
3.5 | 0.587 | 0.00576 | -0.027 | 101.85
4 | 0.644 | 0.00606 | -0.027 | 106.198
4.5 | 0.7 | 0.00653 | -0.028 | 107.185
5 | 0.756 | 0.00719 | -0.028 | 105.052
5.5 | 0.81 | 0.00748 | -0.029 | 108.31
6 | 0.862 | 0.00772 | -0.029 | 111.65
6.5 | 0.912 | 0.00804 | -0.03 | 113.499
7 | 0.958 | 0.00788 | -0.03 | 121.616
7.5 | 1 | 0.00817 | -0.031 | 122.4
8 | 1.038 | 0.00852 | -0.031 | 121.798
8.5 | 1.07 | 0.01006 | -0.032 | 106.385
9 | 1.097 | 0.01058 | -0.032 | 103.637
9.5 | 1.115 | 0.01119 | -0.032 | 99.648
10 | 1.122 | 0.01192 | -0.033 | 94.069
10.5 | 1.119 | 0.01263 | -0.033 | 88.656
11 | 1.109 | 0.01352 | -0.034 | 81.996
11.5 | 1.09 | 0.01458 | -0.034 | 74.785
12 | 1.064 | 0.01589 | -0.034 | 66.984
12.5 | 1.03 | 0.01775 | -0.034 | 58.03
13 | 0.991 | 0.01993 | -0.035 | 49.717
13.5 | 0.921 | 0.03047 | -0.033 | 30.213
14 | 0.83 | 0.05636 | -0.03 | 14.734
14.5 | 0.746 | 0.09345 | -0.023 | 7.982
15 | 0.714 | 0.09323 | -0.025 | 7.661

## 108. Re 10M Mach 0.10 (2)
BIGFOIL.COM POLAR EXPORT
NACA64-311 a=0.0
NACA64-311 a=0.0 |  |  |  | Cl Max: | 1.6995 | at alpha= | 18 | deg
XFOIL ncrit=9 |  |  |  | L/D Max: | 130.635 | at alpha= | 9 | deg
Re: | 10000000 |  |  | Cd Min: | 0.06722 | at alpha= | 20 | deg
Mach: | 0.1 |  |  | Cl=0 at alpha= | -1.506 | deg
|  |  |  | @ Cl=0.1, Cd= | 0.0050017
|  |  |  | @ Cl=0.4, Cd= | 0.0038599
|  |  |  | @ Cl=0.6, Cd= | 0.0055023
alpha (deg) | Cl | Cd | Cm | Cl/Cd
-19.5 | -1.4072 | 0.06566 | -0.0374 | -21.4316
-19 | -1.4318 | 0.05478 | -0.0447 | -26.1373
-18.5 | -1.4876 | 0.04211 | -0.0512 | -35.3265
-18 | -1.5289 | 0.03366 | -0.0521 | -45.4219
-17.5 | -1.5244 | 0.0304 | -0.0502 | -50.1447
-17 | -1.5461 | 0.02614 | -0.045 | -59.1469
-16.5 | -1.5497 | 0.02388 | -0.038 | -64.8953
-16 | -1.5305 | 0.02136 | -0.0342 | -71.6526
-15.5 | -1.4989 | 0.0194 | -0.0316 | -77.2629
-15 | -1.461 | 0.01774 | -0.0296 | -82.3563
-14.5 | -1.4188 | 0.01644 | -0.0279 | -86.3017
-14 | -1.377 | 0.01529 | -0.0259 | -90.0589
-13.5 | -1.3325 | 0.01399 | -0.0244 | -95.2466
-13 | -1.2843 | 0.01299 | -0.0234 | -98.8684
-12.5 | -1.2345 | 0.01208 | -0.0225 | -102.1937
-12 | -1.1832 | 0.01132 | -0.0219 | -104.523
-11.5 | -1.1301 | 0.01076 | -0.0214 | -105.0279
-11 | -1.0763 | 0.01026 | -0.0211 | -104.9025
-10 | -0.9678 | 0.00926 | -0.0205 | -104.514
-9 | -0.8578 | 0.00836 | -0.0202 | -102.6077
-8.5 | -0.8019 | 0.00803 | -0.0202 | -99.863
-8 | -0.7456 | 0.00774 | -0.0203 | -96.3307
-7.5 | -0.6889 | 0.0075 | -0.0204 | -91.8533
-7 | -0.6322 | 0.00723 | -0.0206 | -87.4412
-6.5 | -0.5759 | 0.00685 | -0.0206 | -84.073
-6 | -0.519 | 0.00657 | -0.0208 | -78.9954
-5.5 | -0.4618 | 0.00633 | -0.0211 | -72.9542
-5 | -0.4044 | 0.00614 | -0.0214 | -65.8632
-4.5 | -0.3467 | 0.00599 | -0.0217 | -57.8798
-4 | -0.289 | 0.00581 | -0.022 | -49.7418
-3.5 | -0.2313 | 0.00563 | -0.0224 | -41.0835
-2.5 | -0.1154 | 0.0054 | -0.0232 | -21.3704
-2 | -0.0573 | 0.00532 | -0.0237 | -10.7707
-1.5 | 0.0007 | 0.00522 | -0.0242 | 0.1341
-1 | 0.0588 | 0.00513 | -0.0246 | 11.462
-0.5 | 0.1166 | 0.00495 | -0.0251 | 23.5556
0 | 0.174 | 0.00461 | -0.0256 | 37.744
0.5 | 0.2307 | 0.00404 | -0.0262 | 57.104
1 | 0.2879 | 0.00375 | -0.0268 | 76.7733
1.5 | 0.3453 | 0.00367 | -0.0273 | 94.0872
2 | 0.4029 | 0.00387 | -0.0278 | 104.1085
2.5 | 0.4587 | 0.00444 | -0.0282 | 103.3108
3 | 0.5147 | 0.00492 | -0.0286 | 104.6138
3.5 | 0.5711 | 0.00529 | -0.029 | 107.9584
4 | 0.6269 | 0.0057 | -0.0293 | 109.9825
4.5 | 0.6825 | 0.00613 | -0.0295 | 111.3377
5 | 0.7382 | 0.00648 | -0.0297 | 113.9198
5.5 | 0.7941 | 0.00678 | -0.03 | 117.1239
6 | 0.8499 | 0.00705 | -0.0302 | 120.5532
6.5 | 0.9052 | 0.00735 | -0.0304 | 123.1565
7 | 0.9605 | 0.00764 | -0.0305 | 125.7199
7.5 | 1.0148 | 0.00798 | -0.0305 | 127.1679
8 | 1.0687 | 0.00828 | -0.0304 | 129.07
8.5 | 1.1206 | 0.00867 | -0.0299 | 129.2503
9 | 1.1731 | 0.00898 | -0.0296 | 130.6347
9.5 | 1.2253 | 0.00949 | -0.0293 | 129.1149
10 | 1.2769 | 0.01002 | -0.029 | 127.4351
10.5 | 1.3273 | 0.0106 | -0.0285 | 125.217
11 | 1.3759 | 0.01128 | -0.0277 | 121.977
11.5 | 1.4235 | 0.01198 | -0.0268 | 118.823
12 | 1.468 | 0.01284 | -0.0255 | 114.3302
12.5 | 1.5121 | 0.01361 | -0.0241 | 111.1021
13 | 1.553 | 0.01446 | -0.0222 | 107.3997
13.5 | 1.5905 | 0.01537 | -0.0199 | 103.4808
14 | 1.6066 | 0.01658 | -0.014 | 96.8999
14.5 | 1.6248 | 0.01789 | -0.0093 | 90.8217
15 | 1.6404 | 0.01972 | -0.0052 | 83.1846
15.5 | 1.6561 | 0.02186 | -0.0018 | 75.7594
16 | 1.6688 | 0.02446 | 0.001 | 68.2257
16.5 | 1.6857 | 0.027 | 0.003 | 62.4333
17 | 1.6962 | 0.03026 | 0.0048 | 56.0542
17.5 | 1.6959 | 0.03478 | 0.0062 | 48.7608
18 | 1.6995 | 0.03925 | 0.0068 | 43.2994
18.5 | 1.6925 | 0.0453 | 0.0065 | 37.362
19 | 1.697 | 0.05052 | 0.0057 | 33.5907
19.5 | 1.674 | 0.0596 | 0.0031 | 28.0872
20 | 1.6671 | 0.06722 | 0.0003 | 24.8007

## 109. Re 10M Mach 0.25 (1)
BIGFOIL.COM POLAR EXPORT
NACA64-311 a=0.0
NACA64-311 a=0.0 |  |  |  | Cl Max: | 1.094 | at alpha= | 9.5 | deg
JavaFoil+Calcfoil stall+Eppler ext transition |  |  |  | L/D Max: | 119.363 | at alpha= | 7 | deg
Re: | 10000000 |  |  | Cd Min: | 0.0046 | at alpha= | -0.5 | deg
Mach: | 0.25 |  |  | Cl=0 at alpha= | -1.4516 | deg
|  |  |  | @ Cl=0.1, Cd= | 0.0049679
|  |  |  | @ Cl=0.4, Cd= | 0.10989
|  |  |  | @ Cl=0.6, Cd= | 0.10989
alpha (deg) | Cl | Cd | Cm | Cl/Cd
-13.5 | -0.269 | 0.1013 | -0.005 | -2.652
-13 | -0.33 | 0.09541 | -0.005 | -3.462
-12.5 | -0.386 | 0.08837 | -0.006 | -4.368
-12 | -0.436 | 0.08196 | -0.006 | -5.321
-11.5 | -0.48 | 0.07741 | -0.006 | -6.196
-11 | -0.516 | 0.07217 | -0.006 | -7.152
-10.5 | -0.545 | 0.06643 | -0.007 | -8.202
-10 | -0.56 | 0.06069 | -0.007 | -9.235
-9.5 | -0.567 | 0.05577 | -0.008 | -10.168
-9 | -0.569 | 0.04974 | -0.009 | -11.44
-8.5 | -0.686 | 0.0089 | -0.016 | -77.088
-8 | -0.666 | 0.00861 | -0.016 | -77.416
-7.5 | -0.639 | 0.00826 | -0.016 | -77.388
-7 | -0.604 | 0.008 | -0.017 | -75.527
-6.5 | -0.562 | 0.00769 | -0.017 | -73.071
-6 | -0.516 | 0.00741 | -0.018 | -69.594
-5.5 | -0.466 | 0.00722 | -0.018 | -64.629
-5 | -0.414 | 0.00701 | -0.019 | -59.124
-4.5 | -0.36 | 0.00681 | -0.019 | -52.793
-4 | -0.303 | 0.00666 | -0.02 | -45.555
-3.5 | -0.246 | 0.00649 | -0.02 | -37.855
-3 | -0.187 | 0.00636 | -0.021 | -29.311
-2.5 | -0.127 | 0.00626 | -0.021 | -20.237
-2 | -0.066 | 0.00614 | -0.022 | -10.802
-1.5 | -0.006 | 0.00601 | -0.022 | -0.921
-1 | 0.056 | 0.00592 | -0.023 | 9.379
-0.5 | 0.117 | 0.0046 | -0.023 | 25.388
0 | 0.178 | 0.00465 | -0.024 | 38.313
0.5 | 0.239 | 0.00469 | -0.024 | 51.026
1 | 0.3 | 0.005 | -0.025 | 60.013
1.5 | 0.361 | 0.00518 | -0.025 | 69.62
2 | 0.422 | 0.00539 | -0.026 | 78.214
2.5 | 0.483 | 0.00559 | -0.026 | 86.265
3 | 0.542 | 0.00557 | -0.027 | 97.418
3.5 | 0.602 | 0.00585 | -0.027 | 102.996
4 | 0.661 | 0.0062 | -0.028 | 106.658
4.5 | 0.719 | 0.00668 | -0.028 | 107.616
5 | 0.775 | 0.0074 | -0.029 | 104.741
5.5 | 0.83 | 0.00767 | -0.029 | 108.251
6 | 0.883 | 0.00796 | -0.03 | 110.901
6.5 | 0.932 | 0.00783 | -0.03 | 119.102
7 | 0.976 | 0.00818 | -0.031 | 119.363
7.5 | 1.015 | 0.00852 | -0.031 | 119.225
8 | 1.048 | 0.01011 | -0.032 | 103.606
8.5 | 1.073 | 0.01062 | -0.032 | 101.065
9 | 1.089 | 0.01134 | -0.033 | 95.999
9.5 | 1.094 | 0.01212 | -0.033 | 90.246
10 | 1.08 | 0.01303 | -0.034 | 82.891
10.5 | 1.052 | 0.01416 | -0.034 | 74.294
11 | 1.01 | 0.01561 | -0.034 | 64.714
11.5 | 0.953 | 0.0177 | -0.034 | 53.818
12 | 0.874 | 0.02258 | -0.034 | 38.726
12.5 | 0.709 | 0.06863 | -0.025 | 10.339
13 | 0.624 | 0.08758 | -0.02 | 7.122
13.5 | 0.549 | 0.0944 | -0.019 | 5.813
14 | 0.469 | 0.10349 | -0.019 | 4.529
14.5 | 0.384 | 0.10989 | -0.018 | 3.497

## 110. Re 10M Mach 0.25 (2)
BIGFOIL.COM POLAR EXPORT
NACA64-311 a=0.0
NACA64-311 a=0.0 |  |  |  | Cl Max: | 1.6032 | at alpha= | 15 | deg
XFOIL ncrit=9 |  |  |  | L/D Max: | 128.464 | at alpha= | 8.5 | deg
Re: | 10000000 |  |  | Cd Min: | 0.20907 | at alpha= | -18 | deg
Mach: | 0.25 |  |  | Cl=0 at alpha= | -1.51 | deg
|  |  |  | @ Cl=0.1, Cd= | 0.0049837
|  |  |  | @ Cl=0.4, Cd= | 0.0038414
|  |  |  | @ Cl=0.6, Cd= | 0.0054464
alpha (deg) | Cl | Cd | Cm | Cl/Cd
-18 | -0.7311 | 0.20907 | 0.0524 | -3.4969
-17.5 | -0.7156 | 0.2011 | 0.0476 | -3.5584
-17 | -0.7008 | 0.19286 | 0.0427 | -3.6337
-16.5 | -0.7188 | 0.17308 | 0.0329 | -4.153
-16 | -0.709 | 0.16397 | 0.0276 | -4.324
-15.5 | -0.7051 | 0.15345 | 0.0215 | -4.595
-15 | -0.7927 | 0.12106 | 0.002 | -6.548
-14.5 | -1.0504 | 0.05771 | -0.0466 | -18.2014
-13 | -1.2819 | 0.0246 | -0.0429 | -52.1098
-12.5 | -1.2725 | 0.01889 | -0.0383 | -67.3637
-12 | -1.2325 | 0.01596 | -0.0352 | -77.2243
-11.5 | -1.1852 | 0.0137 | -0.0326 | -86.5109
-11 | -1.1317 | 0.01221 | -0.0306 | -92.6863
-10.5 | -1.0752 | 0.01114 | -0.029 | -96.5171
-10 | -1.0161 | 0.01048 | -0.0277 | -96.9561
-9.5 | -0.9562 | 0.00996 | -0.0267 | -96.004
-9 | -0.8983 | 0.00914 | -0.0256 | -98.2823
-8.5 | -0.8388 | 0.00863 | -0.0248 | -97.1958
-8 | -0.7789 | 0.0082 | -0.0242 | -94.9878
-7.5 | -0.7187 | 0.00786 | -0.0237 | -91.4377
-7 | -0.6584 | 0.00759 | -0.0234 | -86.7457
-6.5 | -0.599 | 0.00718 | -0.0231 | -83.4262
-6 | -0.5394 | 0.00679 | -0.0229 | -79.4404
-5.5 | -0.4795 | 0.00649 | -0.0228 | -73.8829
-5 | -0.4194 | 0.00625 | -0.0229 | -67.104
-4.5 | -0.3593 | 0.00606 | -0.023 | -59.2904
-4 | -0.2991 | 0.0059 | -0.0232 | -50.6949
-3.5 | -0.2391 | 0.0057 | -0.0234 | -41.9474
-3 | -0.179 | 0.00555 | -0.0238 | -32.2523
-2.5 | -0.1189 | 0.00544 | -0.0241 | -21.8566
-2 | -0.0589 | 0.00534 | -0.0245 | -11.03
-1.5 | 0.0012 | 0.00524 | -0.025 | 0.22901
-1 | 0.0612 | 0.00515 | -0.0254 | 11.8835
0 | 0.1802 | 0.00464 | -0.0265 | 38.8362
0.5 | 0.2386 | 0.00403 | -0.0271 | 59.206
1 | 0.2976 | 0.00374 | -0.0276 | 79.5722
1.5 | 0.3571 | 0.00369 | -0.0281 | 96.7751
2 | 0.4166 | 0.0039 | -0.0287 | 106.8205
2.5 | 0.4742 | 0.00446 | -0.029 | 106.3229
3 | 0.532 | 0.00497 | -0.0293 | 107.0423
3.5 | 0.5902 | 0.00537 | -0.0296 | 109.9069
4 | 0.6479 | 0.00582 | -0.0298 | 111.323
4.5 | 0.7054 | 0.00627 | -0.0299 | 112.504
5 | 0.7632 | 0.00664 | -0.03 | 114.9398
5.5 | 0.8213 | 0.00696 | -0.0301 | 118.0029
6 | 0.8796 | 0.00723 | -0.0301 | 121.6598
6.5 | 0.9375 | 0.00755 | -0.03 | 124.1722
7 | 0.9948 | 0.00792 | -0.0298 | 125.6061
7.5 | 1.052 | 0.00825 | -0.0295 | 127.5152
8 | 1.1079 | 0.00867 | -0.0289 | 127.7855
8.5 | 1.1626 | 0.00905 | -0.0279 | 128.4641
9 | 1.217 | 0.00952 | -0.0269 | 127.8361
9.5 | 1.2716 | 0.01011 | -0.026 | 125.7765
10 | 1.324 | 0.01085 | -0.0247 | 122.0276
10.5 | 1.3753 | 0.01162 | -0.0232 | 118.3563
11 | 1.4235 | 0.01255 | -0.0211 | 113.4263
11.5 | 1.4701 | 0.01346 | -0.0187 | 109.2199
12 | 1.512 | 0.01452 | -0.0157 | 104.1322
12.5 | 1.5421 | 0.01567 | -0.0107 | 98.411
13 | 1.5554 | 0.01721 | -0.0039 | 90.3777
13.5 | 1.5756 | 0.01903 | 0.0009 | 82.7956
14 | 1.5874 | 0.02172 | 0.0054 | 73.0847
14.5 | 1.6005 | 0.02471 | 0.009 | 64.7713
15 | 1.6032 | 0.02884 | 0.012 | 55.5895
15.5 | 1.5999 | 0.03393 | 0.0141 | 47.153
16 | 1.588 | 0.0403 | 0.0149 | 39.4045
16.5 | 1.5823 | 0.04678 | 0.0145 | 33.8243
17 | 1.5522 | 0.05668 | 0.0119 | 27.3853
17.5 | 1.5202 | 0.0681 | 0.0073 | 22.3231
18 | 1.4784 | 0.08219 | -0.0001 | 17.9876
18.5 | 1.4301 | 0.09893 | -0.0101 | 14.4557
19 | 1.3933 | 0.11488 | -0.0202 | 12.1283
19.5 | 1.3344 | 0.13603 | -0.0343 | 9.8096
20 | 1.2824 | 0.15658 | -0.0483 | 8.1901

## 111. Re 10M Mach 0.50 (1)
BIGFOIL.COM POLAR EXPORT
NACA64-311 a=0.0
NACA64-311 a=0.0 |  |  |  | Cl Max: | 1.154 | at alpha= | 20 | deg
JavaFoil+Calcfoil stall+Eppler ext transition |  |  |  | L/D Max: | 108.915 | at alpha= | 5 | deg
Re: | 10000000 |  |  | Cd Min: | 0.00471 | at alpha= | -0.5 | deg
Mach: | 0.5 |  |  | Cl=0 at alpha= | -1.4559 | deg
|  |  |  | @ Cl=0.1, Cd= | 0.0053144
|  |  |  | @ Cl=0.4, Cd= | 0.0051431
|  |  |  | @ Cl=0.6, Cd= | 0.0058876
alpha (deg) | Cl | Cd | Cm | Cl/Cd
-20 | -1.001 | 0.14581 | -0.005 | -6.867
-19.5 | -0.979 | 0.14242 | -0.005 | -6.876
-19 | -0.952 | 0.13818 | -0.005 | -6.889
-18.5 | -0.923 | 0.13189 | -0.005 | -7.002
-18 | -0.895 | 0.12912 | -0.005 | -6.933
-17.5 | -0.868 | 0.12297 | -0.005 | -7.06
-17 | -0.842 | 0.11637 | -0.006 | -7.236
-16.5 | -0.817 | 0.11843 | -0.006 | -6.899
-16 | -0.789 | 0.11354 | -0.006 | -6.947
-15.5 | -0.762 | 0.10565 | -0.006 | -7.215
-15 | -0.737 | 0.0982 | -0.007 | -7.501
-14.5 | -0.713 | 0.08919 | -0.007 | -7.996
-14 | -0.687 | 0.08385 | -0.007 | -8.196
-13.5 | -0.654 | 0.09357 | -0.007 | -6.984
-13 | -0.628 | 0.08524 | -0.007 | -7.369
-12.5 | -0.603 | 0.07726 | -0.008 | -7.803
-12 | -0.579 | 0.06958 | -0.009 | -8.324
-11.5 | -0.559 | 0.06017 | -0.01 | -9.284
-11 | -0.629 | 0.01253 | -0.015 | -50.155
-10.5 | -0.491 | 0.07223 | -0.008 | -6.793
-10 | -0.464 | 0.06379 | -0.008 | -7.28
-9.5 | -0.438 | 0.05834 | -0.009 | -7.513
-9 | -0.414 | 0.05196 | -0.01 | -7.966
-8.5 | -0.469 | 0.01033 | -0.017 | -45.409
-8 | -0.441 | 0.00945 | -0.018 | -46.687
-7.5 | -0.328 | 0.05034 | -0.009 | -6.52
-7 | -0.301 | 0.0461 | -0.009 | -6.539
-6.5 | -0.275 | 0.04224 | -0.01 | -6.505
-6 | -0.364 | 0.03898 | -0.011 | -9.345
-5.5 | -0.465 | 0.00798 | -0.02 | -58.249
-5 | -0.434 | 0.0076 | -0.021 | -57.091
-4.5 | -0.387 | 0.00732 | -0.021 | -52.861
-4 | -0.331 | 0.00706 | -0.022 | -46.962
-3.5 | -0.271 | 0.00683 | -0.023 | -39.641
-3 | -0.207 | 0.0066 | -0.023 | -31.332
-2.5 | -0.141 | 0.00646 | -0.024 | -21.838
-2 | -0.074 | 0.00634 | -0.024 | -11.677
-1.5 | -0.006 | 0.00621 | -0.025 | -0.994
-1 | 0.062 | 0.00608 | -0.025 | 10.193
-0.5 | 0.13 | 0.00471 | -0.026 | 27.692
0 | 0.199 | 0.00476 | -0.026 | 41.873
0.5 | 0.268 | 0.00484 | -0.027 | 55.289
1 | 0.335 | 0.00521 | -0.028 | 64.386
1.5 | 0.403 | 0.00514 | -0.028 | 78.437
2 | 0.471 | 0.00534 | -0.029 | 88.219
2.5 | 0.538 | 0.00561 | -0.029 | 96.04
3 | 0.605 | 0.00591 | -0.03 | 102.463
3.5 | 0.671 | 0.00631 | -0.03 | 106.313
4 | 0.736 | 0.0069 | -0.031 | 106.756
4.5 | 0.798 | 0.00783 | -0.032 | 101.997
5 | 0.857 | 0.00787 | -0.032 | 108.915
5.5 | 0.912 | 0.00925 | -0.033 | 98.586
6 | 0.96 | 0.00983 | -0.033 | 97.642
6.5 | 0.993 | 0.01052 | -0.034 | 94.395
7 | 0.999 | 0.01131 | -0.034 | 88.298
7.5 | 0.947 | 0.01252 | -0.035 | 75.592
8 | 0.616 | 0.01458 | -0.035 | 42.246
8.5 | 0.649 | 0.01475 | -0.035 | 43.987
9 | 0.663 | 0.01896 | -0.035 | 34.975
9.5 | 0.672 | 0.0262 | -0.034 | 25.631
10 | 0.735 | 0.01835 | -0.037 | 40.048
10.5 | 0.75 | 0.02332 | -0.036 | 32.161
11 | 0.673 | 0.07291 | -0.022 | 9.226
11.5 | 0.821 | 0.02191 | -0.038 | 37.463
12 | 0.832 | 0.02902 | -0.037 | 28.673
12.5 | 0.762 | 0.07882 | -0.026 | 9.664
13 | 0.781 | 0.08979 | -0.025 | 8.697
13.5 | 0.856 | 0.06011 | -0.034 | 14.247
14 | 0.834 | 0.09473 | -0.026 | 8.806
14.5 | 0.867 | 0.09723 | -0.028 | 8.914
15 | 0.887 | 0.10999 | -0.027 | 8.06
15.5 | 0.91 | 0.10831 | -0.026 | 8.399
16 | 0.948 | 0.10584 | -0.03 | 8.959
16.5 | 0.988 | 0.10285 | -0.033 | 9.606
17 | 0.986 | 0.12082 | -0.027 | 8.159
17.5 | 1.021 | 0.12088 | -0.03 | 8.448
18 | 1.073 | 0.10808 | -0.035 | 9.932
18.5 | 1.107 | 0.10893 | -0.036 | 10.16
19 | 1.107 | 0.13688 | -0.033 | 8.084
19.5 | 1.123 | 0.14999 | -0.031 | 7.484
20 | 1.154 | 0.15049 | -0.033 | 7.669

## 112. Re 10M Mach 0.50 (2)
BIGFOIL.COM POLAR EXPORT
NACA64-311 a=0.0
NACA64-311 a=0.0 |  |  |  | Cl Max: | 1.265 | at alpha= | 8 | deg
XFOIL ncrit=9 |  |  |  | L/D Max: | 124.81 | at alpha= | 7 | deg
Re: | 10000000 |  |  | Cd Min: | 0.27637 | at alpha= | -20 | deg
Mach: | 0.5 |  |  | Cl=0 at alpha= | -1.526 | deg
|  |  |  | @ Cl=0.1, Cd= | 0.0051938
|  |  |  | @ Cl=0.4, Cd= | 0.0037569
|  |  |  | @ Cl=0.6, Cd= | 0.0051515
alpha (deg) | Cl | Cd | Cm | Cl/Cd
-20 | -0.8566 | 0.27637 | 0.0902 | -3.0995
-19.5 | -0.8338 | 0.26829 | 0.0848 | -3.1078
-19 | -0.8115 | 0.25944 | 0.0794 | -3.1279
-18.5 | -0.7888 | 0.25059 | 0.074 | -3.1478
-18 | -0.7666 | 0.24148 | 0.0686 | -3.1746
-17.5 | -0.7447 | 0.23246 | 0.0633 | -3.2036
-17 | -0.7236 | 0.22284 | 0.0579 | -3.2472
-16.5 | -0.7038 | 0.21292 | 0.0524 | -3.3055
-15.5 | -0.6637 | 0.19449 | 0.0418 | -3.4125
-15 | -0.6423 | 0.18612 | 0.0367 | -3.451
-14.5 | -0.6259 | 0.1758 | 0.0311 | -3.5603
-14 | -0.6122 | 0.16704 | 0.0269 | -3.665
-13.5 | -0.5963 | 0.15773 | 0.0217 | -3.7805
-13 | -0.5851 | 0.14718 | 0.0158 | -3.9754
-12.5 | -0.5714 | 0.13785 | 0.0104 | -4.1451
-12 | -0.5611 | 0.12812 | 0.0048 | -4.3795
-11.5 | -0.5493 | 0.11907 | -0.0005 | -4.6133
-11 | -0.5414 | 0.10964 | -0.0061 | -4.938
-10.5 | -0.5342 | 0.10047 | -0.0115 | -5.317
-10 | -0.5352 | 0.09019 | -0.0178 | -5.9341
-9.5 | -0.5373 | 0.08037 | -0.0241 | -6.6853
-9 | -0.5399 | 0.0709 | -0.0304 | -7.615
-8.5 | -0.5598 | 0.05765 | -0.0428 | -9.7103
-8 | -0.5903 | 0.04907 | -0.0481 | -12.0298
-7.5 | -0.6243 | 0.04139 | -0.046 | -15.0834
-7 | -0.6216 | 0.03409 | -0.0444 | -18.2341
-6.5 | -0.606 | 0.02646 | -0.0418 | -22.9025
-6 | -0.593 | 0.01596 | -0.0381 | -37.1554
-5.5 | -0.5547 | 0.00884 | -0.0343 | -62.7489
-5 | -0.4872 | 0.00747 | -0.0319 | -65.2209
-4.5 | -0.4169 | 0.00676 | -0.0303 | -61.6716
-4 | -0.346 | 0.00632 | -0.0293 | -54.7468
-3.5 | -0.275 | 0.00603 | -0.0287 | -45.6053
-3 | -0.2048 | 0.00577 | -0.0283 | -35.4939
-2.5 | -0.1349 | 0.0056 | -0.0283 | -24.0893
-2 | -0.0655 | 0.00547 | -0.0284 | -11.9744
-1.5 | 0.0036 | 0.00537 | -0.0287 | 0.67039
-1 | 0.0725 | 0.00525 | -0.0291 | 13.8095
-0.5 | 0.141 | 0.00511 | -0.0296 | 27.593
0 | 0.2086 | 0.00478 | -0.0301 | 43.6402
0.5 | 0.2741 | 0.00396 | -0.0307 | 69.2172
1 | 0.342 | 0.00374 | -0.0313 | 91.4439
1.5 | 0.4106 | 0.00376 | -0.0319 | 109.2021
2 | 0.4788 | 0.00401 | -0.0323 | 119.4015
2.5 | 0.5446 | 0.0046 | -0.0325 | 118.3913
3 | 0.6099 | 0.00525 | -0.0324 | 116.1714
3.5 | 0.6762 | 0.00578 | -0.0323 | 116.9896
4.5 | 0.8077 | 0.00695 | -0.0311 | 116.2158
5 | 0.8758 | 0.00734 | -0.0303 | 119.3188
5.5 | 0.9443 | 0.00773 | -0.0292 | 122.1604
6 | 1.0133 | 0.00814 | -0.0278 | 124.484
6.5 | 1.0813 | 0.00867 | -0.0258 | 124.7174
7 | 1.1495 | 0.00921 | -0.0233 | 124.81
7.5 | 1.2156 | 0.00992 | -0.0199 | 122.5403
8 | 1.265 | 0.01144 | -0.0134 | 110.5769
8.5 | 1.2523 | 0.01462 | 0 | 85.6566
9 | 1.2252 | 0.0195 | 0.0105 | 62.8308
9.5 | 1.1974 | 0.02603 | 0.0169 | 46.0008
10 | 1.1672 | 0.03373 | 0.0199 | 34.6042
10.5 | 1.1363 | 0.04256 | 0.0195 | 26.6988
11 | 1.0962 | 0.05367 | 0.0155 | 20.4248
11.5 | 1.0632 | 0.06584 | 0.009 | 16.1482
12 | 1.0369 | 0.07902 | 0.0004 | 13.122
12.5 | 1.0105 | 0.09407 | -0.01 | 10.742
13 | 0.9902 | 0.10933 | -0.02 | 9.057

## 113. Re 12M Mach 0.00 (1)
BIGFOIL.COM POLAR EXPORT
NACA64-311 a=0.0
NACA64-311 a=0.0 |  |  |  | Cl Max: | 1.129 | at alpha= | 10.5 | deg
JavaFoil+Calcfoil stall+Eppler ext transition |  |  |  | L/D Max: | 126.315 | at alpha= | 7.5 | deg
Re: | 12000000 |  |  | Cd Min: | 0.00454 | at alpha= | -0.5 | deg
Mach: | 0 |  |  | Cl=0 at alpha= | -1.4576 | deg
|  |  |  | @ Cl=0.1, Cd= | 0.0048132
|  |  |  | @ Cl=0.4, Cd= | 0.0052969
|  |  |  | @ Cl=0.6, Cd= | 0.0061328
alpha (deg) | Cl | Cd | Cm | Cl/Cd
-15 | -0.519 | 0.10771 | -0.005 | -4.821
-14.5 | -0.54 | 0.10121 | -0.005 | -5.335
-14 | -0.56 | 0.09722 | -0.005 | -5.758
-13.5 | -0.578 | 0.09122 | -0.005 | -6.34
-13 | -0.595 | 0.08562 | -0.006 | -6.952
-12.5 | -0.61 | 0.08006 | -0.006 | -7.616
-12 | -0.623 | 0.07376 | -0.006 | -8.441
-11.5 | -0.63 | 0.07039 | -0.007 | -8.954
-11 | -0.639 | 0.06224 | -0.008 | -10.265
-10.5 | -0.657 | 0.04701 | -0.01 | -13.987
-10 | -0.774 | 0.00947 | -0.014 | -81.755
-9.5 | -0.757 | 0.00899 | -0.014 | -84.176
-9 | -0.735 | 0.00862 | -0.015 | -85.343
-8.5 | -0.709 | 0.00828 | -0.015 | -85.624
-8 | -0.677 | 0.00803 | -0.015 | -84.294
-7.5 | -0.641 | 0.00778 | -0.016 | -82.378
-7 | -0.6 | 0.00751 | -0.016 | -79.906
-6.5 | -0.555 | 0.00733 | -0.017 | -75.648
-6 | -0.507 | 0.00712 | -0.017 | -71.212
-5.5 | -0.456 | 0.00688 | -0.018 | -66.352
-5 | -0.404 | 0.00672 | -0.018 | -60.098
-4.5 | -0.35 | 0.00658 | -0.019 | -53.254
-4 | -0.295 | 0.0064 | -0.019 | -46.093
-3.5 | -0.238 | 0.00626 | -0.02 | -38.075
-3 | -0.181 | 0.00615 | -0.02 | -29.413
-2.5 | -0.123 | 0.00604 | -0.02 | -20.348
-2 | -0.064 | 0.00594 | -0.021 | -10.82
-1.5 | -0.005 | 0.00582 | -0.021 | -0.92
-1 | 0.054 | 0.00578 | -0.022 | 9.299
-0.5 | 0.113 | 0.00454 | -0.022 | 24.907
0 | 0.172 | 0.00463 | -0.023 | 37.22
0.5 | 0.232 | 0.00489 | -0.023 | 47.402
1 | 0.29 | 0.00504 | -0.024 | 57.666
1.5 | 0.349 | 0.00515 | -0.024 | 67.918
2 | 0.408 | 0.00532 | -0.025 | 76.706
2.5 | 0.467 | 0.00557 | -0.025 | 83.928
3 | 0.526 | 0.0058 | -0.026 | 90.644
3.5 | 0.584 | 0.00613 | -0.026 | 95.277
4 | 0.641 | 0.00614 | -0.027 | 104.267
4.5 | 0.697 | 0.00646 | -0.027 | 107.801
5 | 0.752 | 0.00706 | -0.028 | 106.544
5.5 | 0.806 | 0.00727 | -0.028 | 110.863
6 | 0.859 | 0.00753 | -0.029 | 113.976
6.5 | 0.908 | 0.00782 | -0.029 | 116.168
7 | 0.955 | 0.00806 | -0.03 | 118.409
7.5 | 0.997 | 0.00789 | -0.03 | 126.315
8 | 1.035 | 0.00821 | -0.031 | 126.161
8.5 | 1.069 | 0.00858 | -0.031 | 124.677
9 | 1.098 | 0.0102 | -0.032 | 107.643
9.5 | 1.119 | 0.01074 | -0.032 | 104.207
10 | 1.128 | 0.0114 | -0.033 | 98.918
10.5 | 1.129 | 0.01203 | -0.033 | 93.864
11 | 1.122 | 0.01281 | -0.034 | 87.589
11.5 | 1.108 | 0.01379 | -0.034 | 80.379
12 | 1.087 | 0.01499 | -0.034 | 72.48
12.5 | 1.059 | 0.01637 | -0.034 | 64.671
13 | 1.026 | 0.01808 | -0.035 | 56.759
13.5 | 0.983 | 0.02141 | -0.035 | 45.925
14 | 0.924 | 0.03008 | -0.034 | 30.713
14.5 | 0.821 | 0.0657 | -0.029 | 12.496
15 | 0.827 | 0.04451 | -0.033 | 18.581
15.5 | 0.718 | 0.10289 | -0.023 | 6.976

## 114. Re 12M Mach 0.00 (2)
BIGFOIL.COM POLAR EXPORT
NACA64-311 a=0.0
NACA64-311 a=0.0 |  |  |  | Cl Max: | 1.7067 | at alpha= | 16.5 | deg
XFOIL ncrit=9 |  |  |  | L/D Max: | 134.322 | at alpha= | 9 | deg
Re: | 12000000 |  |  | Cd Min: | 0.05181 | at alpha= | -20 | deg
Mach: | 0 |  |  | Cl=0 at alpha= | -1.5026 | deg
|  |  |  | @ Cl=0.1, Cd= | 0.0049082
|  |  |  | @ Cl=0.4, Cd= | 0.00396
|  |  |  | @ Cl=0.6, Cd= | 0.0054782
alpha (deg) | Cl | Cd | Cm | Cl/Cd
-20 | -1.5196 | 0.05181 | -0.0442 | -29.3302
-19.5 | -1.5913 | 0.03813 | -0.0497 | -41.7335
-19 | -1.5808 | 0.03483 | -0.0496 | -45.3862
-18.5 | -1.6016 | 0.02938 | -0.0477 | -54.5133
-18 | -1.6188 | 0.02534 | -0.043 | -63.8832
-17.5 | -1.6069 | 0.02393 | -0.0384 | -67.15
-17 | -1.6034 | 0.02153 | -0.0324 | -74.4728
-16.5 | -1.5753 | 0.01971 | -0.0297 | -79.9239
-16 | -1.5413 | 0.01806 | -0.0275 | -85.3433
-15.5 | -1.5014 | 0.01679 | -0.026 | -89.4223
-14.5 | -1.4171 | 0.01471 | -0.023 | -96.3358
-14 | -1.3725 | 0.01366 | -0.0219 | -100.4758
-13.5 | -1.3254 | 0.01272 | -0.0211 | -104.1981
-13 | -1.276 | 0.01199 | -0.0205 | -106.422
-12.5 | -1.2265 | 0.01117 | -0.02 | -109.803
-12 | -1.1751 | 0.01057 | -0.0196 | -111.1731
-11.5 | -1.1225 | 0.01008 | -0.0194 | -111.3591
-11 | -1.0692 | 0.00963 | -0.0193 | -111.028
-10.5 | -1.0154 | 0.00922 | -0.0192 | -110.1302
-10 | -0.9614 | 0.0088 | -0.0192 | -109.25
-9.5 | -0.9073 | 0.00833 | -0.0191 | -108.9196
-9 | -0.8526 | 0.00794 | -0.0191 | -107.3804
-8.5 | -0.7972 | 0.00764 | -0.0193 | -104.3455
-8 | -0.7414 | 0.00737 | -0.0194 | -100.597
-7 | -0.6289 | 0.00693 | -0.0199 | -90.7504
-6.5 | -0.5727 | 0.00664 | -0.0201 | -86.25
-6 | -0.5162 | 0.00637 | -0.0204 | -81.0361
-5.5 | -0.4595 | 0.00614 | -0.0206 | -74.8371
-5 | -0.4025 | 0.00594 | -0.021 | -67.7609
-4 | -0.2878 | 0.00565 | -0.0218 | -50.9381
-3.5 | -0.2304 | 0.00549 | -0.0222 | -41.9672
-3 | -0.1728 | 0.00538 | -0.0226 | -32.119
-2.5 | -0.1152 | 0.00528 | -0.023 | -21.8182
-2 | -0.0575 | 0.00519 | -0.0235 | -11.079
-1.5 | 0.0003 | 0.0051 | -0.024 | 0.058824
-1 | 0.0581 | 0.00501 | -0.0245 | 11.5968
-0.5 | 0.1157 | 0.00487 | -0.025 | 23.7577
0 | 0.1731 | 0.00461 | -0.0255 | 37.5488
0.5 | 0.23 | 0.00425 | -0.0261 | 54.1176
1 | 0.2865 | 0.00385 | -0.0267 | 74.4156
1.5 | 0.3431 | 0.00372 | -0.0272 | 92.2312
2 | 0.4 | 0.00396 | -0.0277 | 101.0101
2.5 | 0.4555 | 0.00453 | -0.0281 | 100.5519
3 | 0.5117 | 0.00491 | -0.0285 | 104.2159
4 | 0.6236 | 0.00563 | -0.0292 | 110.7638
4.5 | 0.6792 | 0.006 | -0.0295 | 113.2
5 | 0.7347 | 0.00632 | -0.0298 | 116.25
5.5 | 0.7904 | 0.00661 | -0.0301 | 119.5764
6 | 0.8461 | 0.00684 | -0.0304 | 123.6988
6.5 | 0.9012 | 0.00713 | -0.0306 | 126.3955
7 | 0.956 | 0.00742 | -0.0309 | 128.841
7.5 | 1.0104 | 0.00772 | -0.031 | 130.8808
8 | 1.0643 | 0.00803 | -0.0311 | 132.5405
8.5 | 1.117 | 0.0084 | -0.031 | 132.9762
9 | 1.1686 | 0.0087 | -0.0306 | 134.3218
9.5 | 1.2196 | 0.0091 | -0.0302 | 134.022
10 | 1.2713 | 0.00957 | -0.0301 | 132.8422
10.5 | 1.3217 | 0.01011 | -0.0298 | 130.7319
11 | 1.3707 | 0.01074 | -0.0293 | 127.6257
11.5 | 1.4188 | 0.01137 | -0.0286 | 124.7845
12 | 1.4644 | 0.01214 | -0.0277 | 120.626
12.5 | 1.5096 | 0.01283 | -0.0267 | 117.6617
13 | 1.5525 | 0.01358 | -0.0254 | 114.3225
13.5 | 1.593 | 0.01438 | -0.0237 | 110.7789
14 | 1.6248 | 0.01554 | -0.0208 | 104.556
14.5 | 1.6428 | 0.01652 | -0.0154 | 99.4431
15 | 1.6571 | 0.01797 | -0.0104 | 92.2148
15.5 | 1.6736 | 0.01969 | -0.0066 | 84.9975
16 | 1.6883 | 0.0218 | -0.0033 | 77.445
16.5 | 1.7067 | 0.02388 | -0.001 | 71.4698

## 115. Re 12M Mach 0.10 (1)
BIGFOIL.COM POLAR EXPORT
NACA64-311 a=0.0
NACA64-311 a=0.0 |  |  |  | Cl Max: | 1.123 | at alpha= | 10 | deg
JavaFoil+Calcfoil stall+Eppler ext transition |  |  |  | L/D Max: | 125.554 | at alpha= | 7.5 | deg
Re: | 12000000 |  |  | Cd Min: | 0.00454 | at alpha= | -0.5 | deg
Mach: | 0.1 |  |  | Cl=0 at alpha= | -1.4576 | deg
|  |  |  | @ Cl=0.1, Cd= | 0.0048317
|  |  |  | @ Cl=0.4, Cd= | 0.005307
|  |  |  | @ Cl=0.6, Cd= | 0.00615
alpha (deg) | Cl | Cd | Cm | Cl/Cd
-15 | -0.479 | 0.10819 | -0.005 | -4.431
-14.5 | -0.503 | 0.1031 | -0.005 | -4.882
-14 | -0.527 | 0.09786 | -0.005 | -5.383
-13.5 | -0.549 | 0.09223 | -0.005 | -5.951
-13 | -0.569 | 0.08722 | -0.006 | -6.526
-12.5 | -0.587 | 0.08108 | -0.006 | -7.244
-12 | -0.604 | 0.07513 | -0.006 | -8.034
-11.5 | -0.615 | 0.07129 | -0.006 | -8.621
-11 | -0.625 | 0.06383 | -0.007 | -9.794
-10.5 | -0.633 | 0.05618 | -0.008 | -11.276
-10 | -0.763 | 0.00889 | -0.014 | -85.812
-9.5 | -0.751 | 0.00905 | -0.014 | -83.006
-9 | -0.732 | 0.0087 | -0.015 | -84.112
-8.5 | -0.707 | 0.00831 | -0.015 | -85.03
-8 | -0.676 | 0.00806 | -0.016 | -83.881
-7.5 | -0.641 | 0.0078 | -0.016 | -82.278
-7 | -0.601 | 0.00759 | -0.016 | -79.235
-6.5 | -0.556 | 0.00734 | -0.017 | -75.748
-6 | -0.508 | 0.00711 | -0.017 | -71.538
-5.5 | -0.458 | 0.00693 | -0.018 | -66.142
-5 | -0.406 | 0.00673 | -0.018 | -60.278
-4.5 | -0.352 | 0.00657 | -0.019 | -53.505
-4 | -0.296 | 0.00644 | -0.019 | -45.985
-3.5 | -0.239 | 0.00628 | -0.02 | -38.122
-3 | -0.182 | 0.00614 | -0.02 | -29.586
-2.5 | -0.123 | 0.00605 | -0.021 | -20.412
-2 | -0.065 | 0.00593 | -0.021 | -10.888
-1.5 | -0.005 | 0.00586 | -0.022 | -0.919
-1 | 0.054 | 0.00579 | -0.022 | 9.34
-0.5 | 0.114 | 0.00454 | -0.023 | 25
0 | 0.173 | 0.00465 | -0.023 | 37.279
0.5 | 0.233 | 0.00488 | -0.023 | 47.751
1 | 0.292 | 0.00504 | -0.024 | 57.915
1.5 | 0.351 | 0.00516 | -0.024 | 68.084
2 | 0.411 | 0.00534 | -0.025 | 76.877
2.5 | 0.47 | 0.00556 | -0.026 | 84.537
3 | 0.528 | 0.00582 | -0.026 | 90.804
3.5 | 0.587 | 0.00615 | -0.027 | 95.396
4 | 0.644 | 0.00615 | -0.027 | 104.653
4.5 | 0.7 | 0.0065 | -0.028 | 107.733
5 | 0.756 | 0.00705 | -0.028 | 107.181
5.5 | 0.81 | 0.00728 | -0.029 | 111.222
6 | 0.862 | 0.00753 | -0.029 | 114.513
6.5 | 0.912 | 0.00782 | -0.03 | 116.646
7 | 0.958 | 0.00814 | -0.03 | 117.697
7.5 | 1 | 0.00797 | -0.031 | 125.554
8 | 1.038 | 0.00828 | -0.031 | 125.339
8.5 | 1.071 | 0.00979 | -0.032 | 109.363
9 | 1.098 | 0.01029 | -0.032 | 106.66
9.5 | 1.117 | 0.01087 | -0.032 | 102.79
10 | 1.123 | 0.01155 | -0.033 | 97.229
10.5 | 1.122 | 0.01221 | -0.033 | 91.823
11 | 1.111 | 0.0131 | -0.034 | 84.778
11.5 | 1.092 | 0.01412 | -0.034 | 77.369
12 | 1.066 | 0.01546 | -0.034 | 68.947
12.5 | 1.032 | 0.01714 | -0.034 | 60.205
13 | 0.991 | 0.01954 | -0.035 | 50.721
13.5 | 0.928 | 0.02767 | -0.034 | 33.546
14 | 0.832 | 0.0549 | -0.03 | 15.162
14.5 | 0.753 | 0.0868 | -0.025 | 8.68
15 | 0.712 | 0.09492 | -0.024 | 7.502

## 116. Re 12M Mach 0.10 (2)
BIGFOIL.COM POLAR EXPORT
NACA64-311 a=0.0
NACA64-311 a=0.0 |  |  |  | Cl Max: | 1.7334 | at alpha= | 19 | deg
XFOIL ncrit=9 |  |  |  | L/D Max: | 134.009 | at alpha= | 9 | deg
Re: | 12000000 |  |  | Cd Min: | 0.0608 | at alpha= | 20 | deg
Mach: | 0.1 |  |  | Cl=0 at alpha= | -1.5034 | deg
|  |  |  | @ Cl=0.1, Cd= | 0.0049098
|  |  |  | @ Cl=0.4, Cd= | 0.0039495
|  |  |  | @ Cl=0.6, Cd= | 0.0054644
alpha (deg) | Cl | Cd | Cm | Cl/Cd
-19.5 | -1.4416 | 0.06015 | -0.0417 | -23.9667
-19 | -1.4641 | 0.05044 | -0.0477 | -29.0266
-18.5 | -1.5122 | 0.03952 | -0.0522 | -38.2642
-18 | -1.5463 | 0.03221 | -0.0519 | -48.0068
-17.5 | -1.544 | 0.02903 | -0.0495 | -53.1864
-17 | -1.5614 | 0.0254 | -0.0436 | -61.4724
-16.5 | -1.5598 | 0.02322 | -0.037 | -67.1748
-16 | -1.5376 | 0.02082 | -0.0335 | -73.8521
-15.5 | -1.5054 | 0.01884 | -0.0309 | -79.9045
-15 | -1.4682 | 0.01705 | -0.0288 | -86.1114
-14.5 | -1.4284 | 0.0158 | -0.0266 | -90.4051
-14 | -1.3825 | 0.01482 | -0.0252 | -93.2861
-13.5 | -1.3357 | 0.01372 | -0.024 | -97.3542
-13 | -1.2883 | 0.01255 | -0.0229 | -102.6534
-12.5 | -1.2375 | 0.01176 | -0.0222 | -105.2296
-12 | -1.1866 | 0.01091 | -0.0215 | -108.7626
-11.5 | -1.1335 | 0.01032 | -0.021 | -109.8353
-11 | -1.0795 | 0.00983 | -0.0207 | -109.8169
-10.5 | -1.0249 | 0.00938 | -0.0205 | -109.2644
-10 | -0.9699 | 0.00898 | -0.0203 | -108.0067
-9.5 | -0.9151 | 0.00848 | -0.0201 | -107.9127
-9 | -0.8598 | 0.00805 | -0.02 | -106.8075
-8.5 | -0.8038 | 0.00772 | -0.02 | -104.1192
-8 | -0.7473 | 0.00743 | -0.0201 | -100.5787
-7.5 | -0.6906 | 0.00719 | -0.0202 | -96.0501
-7 | -0.6336 | 0.00697 | -0.0204 | -90.9039
-6.5 | -0.5768 | 0.00669 | -0.0205 | -86.2182
-6 | -0.5199 | 0.0064 | -0.0207 | -81.2344
-5.5 | -0.4627 | 0.00616 | -0.0209 | -75.1136
-5 | -0.4052 | 0.00596 | -0.0212 | -67.9866
-4.5 | -0.3474 | 0.0058 | -0.0216 | -59.8966
-4 | -0.2896 | 0.00566 | -0.022 | -51.1661
-3.5 | -0.2318 | 0.0055 | -0.0223 | -42.1455
-3 | -0.1739 | 0.00538 | -0.0228 | -32.3234
-2.5 | -0.1158 | 0.00528 | -0.0232 | -21.9318
-2 | -0.0578 | 0.00519 | -0.0237 | -11.1368
-1.5 | 0.0004 | 0.0051 | -0.0241 | 0.078431
-1 | 0.0585 | 0.00501 | -0.0246 | 11.6766
-0.5 | 0.1165 | 0.00487 | -0.0251 | 23.922
0 | 0.1742 | 0.00462 | -0.0256 | 37.7056
0.5 | 0.2315 | 0.00425 | -0.0262 | 54.4706
1 | 0.2883 | 0.00384 | -0.0268 | 75.0781
1.5 | 0.3452 | 0.00372 | -0.0273 | 92.7957
2 | 0.4025 | 0.00396 | -0.0278 | 101.6414
2.5 | 0.4583 | 0.00453 | -0.0282 | 101.17
3 | 0.5148 | 0.00492 | -0.0286 | 104.6341
3.5 | 0.5713 | 0.00527 | -0.029 | 108.4061
4 | 0.6274 | 0.00565 | -0.0293 | 111.0442
4.5 | 0.6833 | 0.00603 | -0.0296 | 113.3167
5 | 0.7393 | 0.00635 | -0.0299 | 116.4252
5.5 | 0.7953 | 0.00664 | -0.0301 | 119.7741
6 | 0.8515 | 0.00687 | -0.0304 | 123.9447
6.5 | 0.907 | 0.00716 | -0.0306 | 126.676
7 | 0.9622 | 0.00747 | -0.0308 | 128.8086
7.5 | 1.0172 | 0.00777 | -0.0309 | 130.9138
8 | 1.0714 | 0.0081 | -0.0309 | 132.2716
8.5 | 1.1247 | 0.00846 | -0.0307 | 132.9433
9 | 1.1766 | 0.00878 | -0.0302 | 134.0091
9.5 | 1.2281 | 0.00921 | -0.0297 | 133.3442
10 | 1.2803 | 0.00969 | -0.0295 | 132.1259
10.5 | 1.3306 | 0.0103 | -0.0289 | 129.1845
11 | 1.3803 | 0.01091 | -0.0283 | 126.517
11.5 | 1.4278 | 0.01164 | -0.0274 | 122.6632
12 | 1.4741 | 0.01238 | -0.0263 | 119.0711
12.5 | 1.5194 | 0.0131 | -0.0251 | 115.9847
13 | 1.5603 | 0.014 | -0.0232 | 111.45
13.5 | 1.5993 | 0.01488 | -0.0211 | 107.4798
14 | 1.6219 | 0.01609 | -0.0163 | 100.8017
14.5 | 1.6381 | 0.01727 | -0.0108 | 94.8523
15 | 1.6535 | 0.01897 | -0.0064 | 87.1639
15.5 | 1.6687 | 0.02102 | -0.0027 | 79.3863
16 | 1.6844 | 0.0233 | 0.0002 | 72.2918
16.5 | 1.7004 | 0.02581 | 0.0024 | 65.8814
17 | 1.7172 | 0.02842 | 0.0042 | 60.4222
17.5 | 1.7234 | 0.03218 | 0.0058 | 53.555
18 | 1.7309 | 0.03609 | 0.0067 | 47.9607
18.5 | 1.7283 | 0.04134 | 0.007 | 41.807
19 | 1.7334 | 0.04618 | 0.0066 | 37.5357
19.5 | 1.7181 | 0.05385 | 0.005 | 31.9053
20 | 1.7132 | 0.0608 | 0.0029 | 28.1776

## 117. Re 12M Mach 0.25 (1)
BIGFOIL.COM POLAR EXPORT
NACA64-311 a=0.0
NACA64-311 a=0.0 |  |  |  | Cl Max: | 1.096 | at alpha= | 9.5 | deg
JavaFoil+Calcfoil stall+Eppler ext transition |  |  |  | L/D Max: | 122.69 | at alpha= | 7.5 | deg
Re: | 12000000 |  |  | Cd Min: | 0.00455 | at alpha= | -0.5 | deg
Mach: | 0.25 |  |  | Cl=0 at alpha= | -1.4516 | deg
|  |  |  | @ Cl=0.1, Cd= | 0.0049067
|  |  |  | @ Cl=0.4, Cd= | 0.1084
|  |  |  | @ Cl=0.6, Cd= | 0.1084
alpha (deg) | Cl | Cd | Cm | Cl/Cd
-13.5 | -0.269 | 0.10005 | -0.005 | -2.685
-13 | -0.33 | 0.09397 | -0.006 | -3.516
-12.5 | -0.386 | 0.08781 | -0.006 | -4.397
-12 | -0.436 | 0.08126 | -0.006 | -5.368
-11.5 | -0.48 | 0.07654 | -0.006 | -6.268
-11 | -0.516 | 0.07117 | -0.006 | -7.253
-10.5 | -0.545 | 0.06651 | -0.007 | -8.191
-10 | -0.56 | 0.06163 | -0.007 | -9.083
-9.5 | -0.569 | 0.05446 | -0.008 | -10.441
-9 | -0.662 | 0.01281 | -0.014 | -51.721
-8.5 | -0.686 | 0.00867 | -0.016 | -79.153
-8 | -0.666 | 0.00842 | -0.016 | -79.139
-7.5 | -0.639 | 0.00802 | -0.016 | -79.674
-7 | -0.604 | 0.00782 | -0.017 | -77.302
-6.5 | -0.562 | 0.00751 | -0.017 | -74.834
-6 | -0.516 | 0.00724 | -0.018 | -71.239
-5.5 | -0.466 | 0.00704 | -0.018 | -66.293
-5 | -0.414 | 0.00684 | -0.019 | -60.547
-4.5 | -0.36 | 0.00663 | -0.019 | -54.218
-4 | -0.303 | 0.00651 | -0.02 | -46.591
-3.5 | -0.246 | 0.00633 | -0.02 | -38.811
-3 | -0.187 | 0.00624 | -0.021 | -29.914
-2.5 | -0.127 | 0.00612 | -0.021 | -20.725
-2 | -0.066 | 0.00601 | -0.022 | -11.038
-1.5 | -0.006 | 0.00587 | -0.022 | -0.941
-1 | 0.056 | 0.00583 | -0.023 | 9.52
-0.5 | 0.117 | 0.00455 | -0.023 | 25.643
0 | 0.178 | 0.00465 | -0.024 | 38.264
0.5 | 0.239 | 0.00492 | -0.024 | 48.651
1 | 0.3 | 0.00506 | -0.025 | 59.271
1.5 | 0.361 | 0.0052 | -0.025 | 69.417
2 | 0.422 | 0.00541 | -0.026 | 77.905
2.5 | 0.483 | 0.00566 | -0.026 | 85.222
3 | 0.543 | 0.00559 | -0.027 | 97.066
3.5 | 0.602 | 0.00587 | -0.027 | 102.604
4 | 0.661 | 0.00622 | -0.028 | 106.28
4.5 | 0.719 | 0.00664 | -0.028 | 108.287
5 | 0.775 | 0.00722 | -0.029 | 107.415
5.5 | 0.83 | 0.00746 | -0.029 | 111.253
6 | 0.883 | 0.00775 | -0.03 | 113.898
6.5 | 0.933 | 0.00809 | -0.03 | 115.324
7 | 0.977 | 0.00798 | -0.031 | 122.41
7.5 | 1.016 | 0.00828 | -0.031 | 122.69
8 | 1.049 | 0.00984 | -0.032 | 106.543
8.5 | 1.074 | 0.01036 | -0.032 | 103.681
9 | 1.091 | 0.01104 | -0.033 | 98.785
9.5 | 1.096 | 0.01176 | -0.033 | 93.188
10 | 1.082 | 0.01262 | -0.034 | 85.709
10.5 | 1.054 | 0.01365 | -0.034 | 77.228
11 | 1.012 | 0.01499 | -0.034 | 67.535
11.5 | 0.955 | 0.01707 | -0.034 | 55.921
12 | 0.879 | 0.02114 | -0.034 | 41.573
12.5 | 0.762 | 0.03916 | -0.032 | 19.471
13 | 0.625 | 0.08547 | -0.021 | 7.315
13.5 | 0.551 | 0.0912 | -0.021 | 6.037
14 | 0.469 | 0.10173 | -0.019 | 4.61
14.5 | 0.384 | 0.1084 | -0.019 | 3.546

## 118. Re 12M Mach 0.25 (2)
BIGFOIL.COM POLAR EXPORT
NACA64-311 a=0.0
NACA64-311 a=0.0 |  |  |  | Cl Max: | 1.6154 | at alpha= | 15 | deg
XFOIL ncrit=9 |  |  |  | L/D Max: | 132.37 | at alpha= | 8.5 | deg
Re: | 12000000 |  |  | Cd Min: | 0.25015 | at alpha= | -20 | deg
Mach: | 0.25 |  |  | Cl=0 at alpha= | -1.5067 | deg
|  |  |  | @ Cl=0.1, Cd= | 0.0048991
|  |  |  | @ Cl=0.4, Cd= | 0.0038989
|  |  |  | @ Cl=0.6, Cd= | 0.005425
alpha (deg) | Cl | Cd | Cm | Cl/Cd
-20 | -0.782 | 0.25015 | 0.0734 | -3.1261
-19.5 | -0.7754 | 0.23423 | 0.0673 | -3.3104
-19 | -0.7568 | 0.22801 | 0.0629 | -3.3192
-18.5 | -0.7407 | 0.22003 | 0.0581 | -3.3664
-17.5 | -0.7296 | 0.1951 | 0.0454 | -3.7396
-16.5 | -0.7225 | 0.17184 | 0.0323 | -4.2045
-16 | -0.7415 | 0.15447 | 0.0225 | -4.8003
-15.5 | -0.7429 | 0.14305 | 0.0156 | -5.1933
-15 | -1.0638 | 0.06348 | -0.0423 | -16.758
-14.5 | -1.1406 | 0.04646 | -0.0553 | -24.5502
-14 | -1.1863 | 0.03785 | -0.0572 | -31.3421
-13.5 | -1.2581 | 0.03143 | -0.0489 | -40.0286
-13 | -1.3125 | 0.02154 | -0.0413 | -60.9331
-12.5 | -1.2855 | 0.01744 | -0.0374 | -73.7099
-12 | -1.2407 | 0.01499 | -0.0346 | -82.7685
-11.5 | -1.1891 | 0.01326 | -0.0322 | -89.6757
-11 | -1.1358 | 0.01171 | -0.0302 | -96.994
-10.5 | -1.0791 | 0.01065 | -0.0286 | -101.3239
-10 | -1.0199 | 0.00996 | -0.0273 | -102.3996
-9.5 | -0.9599 | 0.00943 | -0.0263 | -101.7922
-9 | -0.9006 | 0.00882 | -0.0253 | -102.1088
-8.5 | -0.8412 | 0.00826 | -0.0245 | -101.8402
-8 | -0.7812 | 0.00785 | -0.0239 | -99.5159
-7.5 | -0.7208 | 0.00752 | -0.0235 | -95.8511
-7 | -0.6604 | 0.00723 | -0.0232 | -91.3416
-6.5 | -0.5999 | 0.00702 | -0.023 | -85.4558
-6 | -0.5404 | 0.00661 | -0.0228 | -81.7549
-5.5 | -0.4804 | 0.00631 | -0.0227 | -76.1331
-5 | -0.4203 | 0.00606 | -0.0228 | -69.3564
-4.5 | -0.3601 | 0.00587 | -0.0229 | -61.3458
-4 | -0.2998 | 0.00572 | -0.0231 | -52.4126
-3.5 | -0.2396 | 0.00555 | -0.0234 | -43.1712
-3 | -0.1796 | 0.00541 | -0.0237 | -33.1978
-2.5 | -0.1194 | 0.00532 | -0.0241 | -22.4436
-2 | -0.0593 | 0.00521 | -0.0245 | -11.382
-1.5 | 0.0008 | 0.00512 | -0.0249 | 0.15625
-1 | 0.0609 | 0.00503 | -0.0254 | 12.1074
0 | 0.1804 | 0.00463 | -0.0264 | 38.9633
0.5 | 0.2395 | 0.00425 | -0.027 | 56.3529
1 | 0.298 | 0.00381 | -0.0276 | 78.2152
1.5 | 0.357 | 0.00371 | -0.0282 | 96.2264
2 | 0.4162 | 0.00397 | -0.0287 | 104.8363
2.5 | 0.4738 | 0.00456 | -0.029 | 103.9035
3 | 0.532 | 0.00498 | -0.0294 | 106.8273
3.5 | 0.5903 | 0.00536 | -0.0297 | 110.1306
4 | 0.6485 | 0.00575 | -0.0299 | 112.7826
4.5 | 0.7063 | 0.00617 | -0.0301 | 114.4733
5 | 0.7645 | 0.0065 | -0.0302 | 117.6154
5.5 | 0.8229 | 0.00678 | -0.0303 | 121.3717
6 | 0.8812 | 0.00707 | -0.0303 | 124.6393
6.5 | 0.9395 | 0.00735 | -0.0303 | 127.8231
7 | 0.997 | 0.00771 | -0.0301 | 129.3126
7.5 | 1.0546 | 0.00804 | -0.0299 | 131.1692
8 | 1.1111 | 0.00846 | -0.0294 | 131.3357
8.5 | 1.1675 | 0.00882 | -0.0288 | 132.3696
9 | 1.2205 | 0.0093 | -0.0275 | 131.2366
9.5 | 1.2752 | 0.0098 | -0.0265 | 130.1224
10 | 1.3286 | 0.01049 | -0.0253 | 126.654
10.5 | 1.3799 | 0.01128 | -0.0238 | 122.3316
11 | 1.4301 | 0.01209 | -0.0219 | 118.2878
11.5 | 1.4778 | 0.01298 | -0.0197 | 113.8521
12 | 1.5215 | 0.01399 | -0.0169 | 108.7563
12.5 | 1.559 | 0.01514 | -0.0131 | 102.9723
13 | 1.5707 | 0.01656 | -0.0055 | 94.849
13.5 | 1.5917 | 0.01816 | -0.0005 | 87.6487
14 | 1.6022 | 0.02077 | 0.0046 | 77.1401
14.5 | 1.6129 | 0.0238 | 0.0086 | 67.7689
15 | 1.6154 | 0.02783 | 0.0119 | 58.0453
15.5 | 1.6094 | 0.03302 | 0.0143 | 48.7402
16 | 1.6019 | 0.03887 | 0.0153 | 41.2117
16.5 | 1.595 | 0.04532 | 0.0152 | 35.1942
17 | 1.589 | 0.05232 | 0.0139 | 30.3708
17.5 | 1.5534 | 0.06364 | 0.0098 | 24.4092
18 | 1.5259 | 0.0751 | 0.0044 | 20.3182
18.5 | 1.4796 | 0.09058 | -0.0043 | 16.3347
19 | 1.4488 | 0.10486 | -0.013 | 13.8165
19.5 | 1.3826 | 0.12656 | -0.0275 | 10.9245
20 | 1.3326 | 0.14622 | -0.0408 | 9.1137

## 119. Re 12M Mach 0.50 (1)
BIGFOIL.COM POLAR EXPORT
NACA64-311 a=0.0
NACA64-311 a=0.0 |  |  |  | Cl Max: | 1.15 | at alpha= | 20 | deg
JavaFoil+Calcfoil stall+Eppler ext transition |  |  |  | L/D Max: | 113.309 | at alpha= | 5.5 | deg
Re: | 12000000 |  |  | Cd Min: | 0.00466 | at alpha= | -0.5 | deg
Mach: | 0.5 |  |  | Cl=0 at alpha= | -1.4559 | deg
|  |  |  | @ Cl=0.1, Cd= | 0.0052423
|  |  |  | @ Cl=0.4, Cd= | 0.0054116
|  |  |  | @ Cl=0.6, Cd= | 0.0059346
alpha (deg) | Cl | Cd | Cm | Cl/Cd
-20 | -1.002 | 0.1555 | -0.005 | -6.442
-19.5 | -0.982 | 0.13861 | -0.005 | -7.082
-19 | -0.953 | 0.13476 | -0.005 | -7.074
-18.5 | -0.925 | 0.12995 | -0.005 | -7.118
-18 | -0.896 | 0.12574 | -0.005 | -7.129
-17.5 | -0.87 | 0.12086 | -0.005 | -7.196
-17 | -0.844 | 0.1138 | -0.006 | -7.414
-16.5 | -0.818 | 0.11682 | -0.006 | -6.998
-16 | -0.79 | 0.11117 | -0.006 | -7.103
-15.5 | -0.764 | 0.10316 | -0.006 | -7.404
-15 | -0.739 | 0.09544 | -0.007 | -7.741
-14.5 | -0.718 | 0.08462 | -0.008 | -8.486
-14 | -0.694 | 0.07802 | -0.008 | -8.891
-13.5 | -0.654 | 0.09303 | -0.007 | -7.03
-13 | -0.629 | 0.08409 | -0.007 | -7.476
-12.5 | -0.604 | 0.07565 | -0.008 | -7.988
-12 | -0.583 | 0.06599 | -0.009 | -8.835
-11.5 | -0.618 | 0.02497 | -0.013 | -24.739
-11 | -0.633 | 0.01177 | -0.015 | -53.753
-10.5 | -0.491 | 0.07117 | -0.008 | -6.896
-10 | -0.465 | 0.06285 | -0.008 | -7.398
-9.5 | -0.439 | 0.05748 | -0.009 | -7.639
-9 | -0.416 | 0.05001 | -0.01 | -8.316
-8.5 | -0.474 | 0.00926 | -0.017 | -51.17
-8 | -0.441 | 0.00925 | -0.018 | -47.737
-7.5 | -0.328 | 0.05001 | -0.009 | -6.566
-7 | -0.302 | 0.0456 | -0.009 | -6.611
-6.5 | -0.275 | 0.04188 | -0.01 | -6.566
-6 | -0.366 | 0.03774 | -0.011 | -9.694
-5.5 | -0.465 | 0.00779 | -0.02 | -59.613
-5 | -0.434 | 0.00742 | -0.021 | -58.51
-4.5 | -0.387 | 0.00714 | -0.021 | -54.198
-4 | -0.331 | 0.00688 | -0.022 | -48.135
-3.5 | -0.271 | 0.00667 | -0.023 | -40.613
-3 | -0.207 | 0.00644 | -0.023 | -32.116
-2.5 | -0.141 | 0.0063 | -0.024 | -22.39
-2 | -0.074 | 0.00618 | -0.024 | -11.978
-1.5 | -0.006 | 0.00605 | -0.025 | -1.02
-1 | 0.062 | 0.00598 | -0.025 | 10.366
-0.5 | 0.13 | 0.00466 | -0.026 | 27.964
0 | 0.199 | 0.00476 | -0.026 | 41.85
0.5 | 0.268 | 0.00507 | -0.027 | 52.817
1 | 0.335 | 0.00523 | -0.028 | 64.105
1.5 | 0.403 | 0.00542 | -0.028 | 74.406
2 | 0.471 | 0.00538 | -0.029 | 87.435
2.5 | 0.538 | 0.00562 | -0.029 | 95.722
3 | 0.605 | 0.00596 | -0.03 | 101.544
3.5 | 0.671 | 0.00635 | -0.03 | 105.732
4 | 0.736 | 0.00687 | -0.031 | 107.145
4.5 | 0.799 | 0.00765 | -0.032 | 104.424
5 | 0.858 | 0.00767 | -0.032 | 111.862
5.5 | 0.912 | 0.00805 | -0.033 | 113.309
6 | 0.961 | 0.00956 | -0.033 | 100.497
6.5 | 0.994 | 0.01021 | -0.034 | 97.394
7 | 1 | 0.01099 | -0.034 | 91.053
7.5 | 0.948 | 0.01214 | -0.035 | 78.122
8 | 0.618 | 0.01404 | -0.035 | 44.024
8.5 | 0.65 | 0.01422 | -0.035 | 45.736
9 | 0.671 | 0.0172 | -0.035 | 38.975
9.5 | 0.691 | 0.02058 | -0.035 | 33.569
10 | 0.737 | 0.01745 | -0.037 | 42.264
10.5 | 0.758 | 0.02095 | -0.037 | 36.165
11 | 0.673 | 0.07285 | -0.022 | 9.233
11.5 | 0.823 | 0.02094 | -0.038 | 39.323
12 | 0.839 | 0.02659 | -0.038 | 31.54
12.5 | 0.785 | 0.06458 | -0.031 | 12.15
13 | 0.783 | 0.08769 | -0.025 | 8.928
13.5 | 0.904 | 0.03835 | -0.038 | 23.561
14 | 0.845 | 0.08748 | -0.028 | 9.654
14.5 | 0.875 | 0.09034 | -0.03 | 9.688
15 | 0.888 | 0.10735 | -0.027 | 8.275
15.5 | 0.916 | 0.10283 | -0.028 | 8.911
16 | 0.968 | 0.09152 | -0.033 | 10.575
16.5 | 0.999 | 0.09389 | -0.034 | 10.644
17 | 0.989 | 0.12779 | -0.028 | 7.738
17.5 | 1.018 | 0.13099 | -0.029 | 7.769
18 | 1.049 | 0.13378 | -0.031 | 7.839
18.5 | 1.081 | 0.13286 | -0.032 | 8.14
19 | 1.102 | 0.1448 | -0.032 | 7.613
19.5 | 1.121 | 0.16309 | -0.031 | 6.873
20 | 1.15 | 0.16471 | -0.032 | 6.98

## 120. Re 12M Mach 0.50 (2)
BIGFOIL.COM POLAR EXPORT
NACA64-311 a=0.0
NACA64-311 a=0.0 |  |  |  | Cl Max: | 1.2626 | at alpha= | 8.5 | deg
XFOIL ncrit=9 |  |  |  | L/D Max: | 129.226 | at alpha= | 6.5 | deg
Re: | 12000000 |  |  | Cd Min: | 0.27604 | at alpha= | -20 | deg
Mach: | 0.5 |  |  | Cl=0 at alpha= | -1.5231 | deg
|  |  |  | @ Cl=0.1, Cd= | 0.0050694
|  |  |  | @ Cl=0.4, Cd= | 0.0037385
|  |  |  | @ Cl=0.6, Cd= | 0.0051444
alpha (deg) | Cl | Cd | Cm | Cl/Cd
-20 | -0.8569 | 0.27604 | 0.0902 | -3.1043
-19.5 | -0.834 | 0.26812 | 0.0848 | -3.1105
-19 | -0.8116 | 0.25928 | 0.0794 | -3.1302
-18.5 | -0.7888 | 0.25065 | 0.074 | -3.147
-18 | -0.7666 | 0.24151 | 0.0686 | -3.1742
-17.5 | -0.7447 | 0.23243 | 0.0633 | -3.204
-17 | -0.724 | 0.22252 | 0.0578 | -3.2536
-16.5 | -0.7051 | 0.21213 | 0.0522 | -3.3239
-14.5 | -0.632 | 0.17551 | 0.032 | -3.6009
-14 | -0.6156 | 0.1661 | 0.0266 | -3.7062
-13 | -0.5905 | 0.14565 | 0.015 | -4.0542
-12.5 | -0.5774 | 0.13623 | 0.0095 | -4.2384
-12 | -0.5661 | 0.12684 | 0.004 | -4.4631
-11.5 | -0.5552 | 0.11766 | -0.0014 | -4.7187
-11 | -0.5493 | 0.10784 | -0.0072 | -5.0937
-10.5 | -0.5436 | 0.09851 | -0.0129 | -5.5182
-10 | -0.5433 | 0.08861 | -0.019 | -6.1314
-9.5 | -0.5462 | 0.07875 | -0.0254 | -6.9359
-9 | -0.5504 | 0.06901 | -0.0321 | -7.9757
-8.5 | -0.5741 | 0.05547 | -0.0453 | -10.3497
-8 | -0.6064 | 0.0479 | -0.0481 | -12.6597
-7.5 | -0.6324 | 0.0405 | -0.0461 | -15.6148
-7 | -0.6348 | 0.03229 | -0.0442 | -19.6593
-6.5 | -0.6161 | 0.02483 | -0.0415 | -24.8127
-6 | -0.6027 | 0.01416 | -0.0376 | -42.5636
-5.5 | -0.5593 | 0.00817 | -0.0338 | -68.4578
-5 | -0.4902 | 0.00704 | -0.0316 | -69.6307
-4.5 | -0.4187 | 0.00646 | -0.0301 | -64.8142
-4 | -0.3472 | 0.00608 | -0.0291 | -57.1053
-3.5 | -0.276 | 0.00583 | -0.0286 | -47.3413
-2.5 | -0.1356 | 0.00545 | -0.0282 | -24.8807
-2 | -0.066 | 0.00533 | -0.0284 | -12.3827
-1.5 | 0.0032 | 0.00521 | -0.0287 | 0.6142
-1 | 0.0721 | 0.00511 | -0.0291 | 14.1096
-0.5 | 0.1408 | 0.00501 | -0.0296 | 28.1038
0 | 0.2088 | 0.00475 | -0.0301 | 43.9579
0.5 | 0.2754 | 0.00414 | -0.0307 | 66.5217
1 | 0.3424 | 0.00373 | -0.0313 | 91.7962
1.5 | 0.4105 | 0.00374 | -0.0319 | 109.7594
2 | 0.4782 | 0.00406 | -0.0323 | 117.7833
2.5 | 0.544 | 0.00467 | -0.0325 | 116.4882
3 | 0.6101 | 0.00523 | -0.0325 | 116.6539
3.5 | 0.6764 | 0.00576 | -0.0323 | 117.4306
4.5 | 0.8095 | 0.00679 | -0.0313 | 119.2194
5 | 0.8782 | 0.00713 | -0.0306 | 123.1697
5.5 | 0.947 | 0.00753 | -0.0295 | 125.7636
6 | 1.0164 | 0.00792 | -0.0282 | 128.3333
6.5 | 1.0855 | 0.0084 | -0.0263 | 129.2262
7 | 1.1544 | 0.00894 | -0.0239 | 129.1275
7.5 | 1.2224 | 0.00958 | -0.0207 | 127.5992
8.5 | 1.2626 | 0.01429 | -0.0009 | 88.3555
9 | 1.2346 | 0.01896 | 0.0102 | 65.116
9.5 | 1.2066 | 0.02536 | 0.017 | 47.5789
10 | 1.1759 | 0.03294 | 0.0202 | 35.6982
10.5 | 1.1421 | 0.0419 | 0.02 | 27.2578
11 | 1.1018 | 0.05291 | 0.0162 | 20.824
11.5 | 1.0686 | 0.06501 | 0.0097 | 16.4375
12 | 1.0424 | 0.07805 | 0.0013 | 13.3555
12.5 | 1.0158 | 0.09303 | -0.0091 | 10.9191
13 | 0.9957 | 0.10823 | -0.0191 | 9.1999
13.5 | 0.9838 | 0.122 | -0.0275 | 8.0639

## 121. Re 14M Mach 0.00 (1)
BIGFOIL.COM POLAR EXPORT
NACA64-311 a=0.0
NACA64-311 a=0.0 |  |  |  | Cl Max: | 1.131 | at alpha= | 10.5 | deg
JavaFoil+Calcfoil stall+Eppler ext transition |  |  |  | L/D Max: | 128.253 | at alpha= | 8 | deg
Re: | 14000000 |  |  | Cd Min: | 0.00459 | at alpha= | -0.5 | deg
Mach: | 0 |  |  | Cl=0 at alpha= | -1.4576 | deg
|  |  |  | @ Cl=0.1, Cd= | 0.0048412
|  |  |  | @ Cl=0.4, Cd= | 0.0053415
|  |  |  | @ Cl=0.6, Cd= | 0.0058726
alpha (deg) | Cl | Cd | Cm | Cl/Cd
-15 | -0.519 | 0.10651 | -0.005 | -4.876
-14.5 | -0.54 | 0.10218 | -0.005 | -5.284
-14 | -0.56 | 0.09479 | -0.005 | -5.909
-13.5 | -0.578 | 0.09094 | -0.005 | -6.361
-13 | -0.595 | 0.08544 | -0.006 | -6.968
-12.5 | -0.61 | 0.07978 | -0.006 | -7.645
-12 | -0.623 | 0.0732 | -0.007 | -8.513
-11.5 | -0.631 | 0.06962 | -0.007 | -9.058
-11 | -0.641 | 0.06056 | -0.008 | -10.583
-10.5 | -0.77 | 0.01045 | -0.013 | -73.727
-10 | -0.774 | 0.00924 | -0.014 | -83.741
-9.5 | -0.757 | 0.00876 | -0.014 | -86.416
-9 | -0.735 | 0.00845 | -0.015 | -87.051
-8.5 | -0.709 | 0.00811 | -0.015 | -87.405
-8 | -0.677 | 0.00787 | -0.015 | -85.989
-7.5 | -0.641 | 0.00763 | -0.016 | -83.998
-7 | -0.6 | 0.00742 | -0.016 | -80.937
-6.5 | -0.555 | 0.00718 | -0.017 | -77.235
-6 | -0.507 | 0.00695 | -0.017 | -72.894
-5.5 | -0.456 | 0.00673 | -0.018 | -67.792
-5 | -0.404 | 0.00656 | -0.018 | -61.578
-4.5 | -0.35 | 0.00644 | -0.019 | -54.385
-4 | -0.295 | 0.00628 | -0.019 | -46.945
-3.5 | -0.238 | 0.00614 | -0.02 | -38.815
-3 | -0.181 | 0.00603 | -0.02 | -29.992
-2.5 | -0.123 | 0.00592 | -0.02 | -20.754
-2 | -0.064 | 0.00583 | -0.021 | -11.019
-1.5 | -0.005 | 0.00578 | -0.021 | -0.926
-1 | 0.054 | 0.00573 | -0.022 | 9.377
-0.5 | 0.113 | 0.00459 | -0.022 | 24.603
0 | 0.172 | 0.00477 | -0.023 | 36.123
0.5 | 0.232 | 0.00491 | -0.023 | 47.188
1 | 0.29 | 0.00505 | -0.024 | 57.57
1.5 | 0.349 | 0.00516 | -0.024 | 67.717
2 | 0.408 | 0.00537 | -0.025 | 76.045
2.5 | 0.467 | 0.00558 | -0.025 | 83.775
3 | 0.526 | 0.00583 | -0.026 | 90.202
3.5 | 0.584 | 0.00578 | -0.026 | 101.07
4 | 0.641 | 0.00611 | -0.027 | 104.78
4.5 | 0.697 | 0.00666 | -0.027 | 104.706
5 | 0.752 | 0.00695 | -0.028 | 108.166
5.5 | 0.806 | 0.00716 | -0.028 | 112.579
6 | 0.859 | 0.00735 | -0.029 | 116.9
6.5 | 0.908 | 0.00761 | -0.029 | 119.304
7 | 0.955 | 0.00792 | -0.03 | 120.591
7.5 | 0.997 | 0.00779 | -0.03 | 128.004
8 | 1.036 | 0.00807 | -0.031 | 128.253
8.5 | 1.07 | 0.00836 | -0.031 | 127.922
9 | 1.098 | 0.00997 | -0.032 | 110.181
9.5 | 1.12 | 0.01049 | -0.032 | 106.748
10 | 1.129 | 0.01111 | -0.033 | 101.621
10.5 | 1.131 | 0.01171 | -0.033 | 96.514
11 | 1.124 | 0.0125 | -0.034 | 89.915
11.5 | 1.11 | 0.01336 | -0.034 | 83.076
12 | 1.089 | 0.01449 | -0.034 | 75.124
12.5 | 1.061 | 0.01593 | -0.035 | 66.584
13 | 1.026 | 0.01779 | -0.035 | 57.682
13.5 | 0.986 | 0.02061 | -0.035 | 47.826
14 | 0.931 | 0.02741 | -0.034 | 33.975
14.5 | 0.86 | 0.04381 | -0.032 | 19.624
15 | 0.838 | 0.03884 | -0.034 | 21.566
15.5 | 0.721 | 0.09978 | -0.024 | 7.223

## 122. Re 14M Mach 0.00 (2)
BIGFOIL.COM POLAR EXPORT
NACA64-311 a=0.0
NACA64-311 a=0.0 |  |  |  | Cl Max: | 1.7763 | at alpha= | 19 | deg
XFOIL ncrit=9 |  |  |  | L/D Max: | 137.111 | at alpha= | 9 | deg
Re: | 14000000 |  |  | Cd Min: | 0.04992 | at alpha= | 20 | deg
Mach: | 0 |  |  | Cl=0 at alpha= | -1.5009 | deg
|  |  |  | @ Cl=0.1, Cd= | 0.0048324
|  |  |  | @ Cl=0.4, Cd= | 0.0040329
|  |  |  | @ Cl=0.6, Cd= | 0.0054329
alpha (deg) | Cl | Cd | Cm | Cl/Cd
-20 | -1.5811 | 0.04414 | -0.0482 | -35.8201
-19 | -1.6142 | 0.03189 | -0.0493 | -50.6177
-18.5 | -1.6215 | 0.02795 | -0.0468 | -58.0143
-18 | -1.6282 | 0.02486 | -0.0422 | -65.4948
-17 | -1.6098 | 0.0211 | -0.0317 | -76.2938
-16.5 | -1.5801 | 0.01935 | -0.0291 | -81.6589
-16 | -1.5464 | 0.01763 | -0.027 | -87.7141
-15 | -1.4661 | 0.01528 | -0.0237 | -95.949
-14.5 | -1.4214 | 0.01438 | -0.0225 | -98.8456
-14 | -1.3749 | 0.01346 | -0.0216 | -102.1471
-13.5 | -1.3281 | 0.01246 | -0.0208 | -106.5891
-13 | -1.279 | 0.01165 | -0.0202 | -109.7854
-12.5 | -1.2284 | 0.01097 | -0.0197 | -111.9781
-12 | -1.1776 | 0.01025 | -0.0193 | -114.8878
-11.5 | -1.1249 | 0.00976 | -0.0191 | -115.2561
-11 | -1.0714 | 0.00932 | -0.019 | -114.9571
-10.5 | -1.0175 | 0.00892 | -0.0189 | -114.0695
-10 | -0.9631 | 0.00855 | -0.0189 | -112.6433
-9.5 | -0.9086 | 0.00813 | -0.0189 | -111.7589
-9 | -0.854 | 0.00772 | -0.019 | -110.6218
-8.5 | -0.7985 | 0.00741 | -0.0191 | -107.7598
-8 | -0.7427 | 0.00715 | -0.0193 | -103.8741
-7.5 | -0.6865 | 0.00692 | -0.0195 | -99.2052
-7 | -0.6301 | 0.0067 | -0.0197 | -94.0448
-6.5 | -0.5734 | 0.00653 | -0.0201 | -87.8101
-6 | -0.5169 | 0.00625 | -0.0203 | -82.704
-5.5 | -0.4601 | 0.006 | -0.0206 | -76.6833
-5 | -0.4031 | 0.00579 | -0.0209 | -69.62
-4.5 | -0.3457 | 0.00565 | -0.0213 | -61.1858
-3.5 | -0.2308 | 0.00539 | -0.0221 | -42.82
-3 | -0.1733 | 0.00528 | -0.0226 | -32.822
-2.5 | -0.1155 | 0.00518 | -0.023 | -22.2973
-2 | -0.0578 | 0.00508 | -0.0235 | -11.378
-1.5 | 0.0001 | 0.00499 | -0.024 | 0.02004
-1 | 0.0579 | 0.00492 | -0.0245 | 11.7683
-0.5 | 0.1156 | 0.0048 | -0.025 | 24.0833
0 | 0.1731 | 0.00461 | -0.0255 | 37.5488
0.5 | 0.2302 | 0.00432 | -0.026 | 53.287
1 | 0.2868 | 0.00401 | -0.0266 | 71.5212
1.5 | 0.3429 | 0.00384 | -0.0272 | 89.2969
2 | 0.3997 | 0.00403 | -0.0277 | 99.1811
2.5 | 0.4554 | 0.00457 | -0.0281 | 99.6499
3 | 0.5118 | 0.00491 | -0.0285 | 104.2363
3.5 | 0.568 | 0.00525 | -0.0289 | 108.1905
4 | 0.624 | 0.00557 | -0.0293 | 112.0287
4.5 | 0.6798 | 0.00593 | -0.0296 | 114.6374
5 | 0.7355 | 0.00623 | -0.0299 | 118.0578
5.5 | 0.7914 | 0.00648 | -0.0302 | 122.1296
6 | 0.8472 | 0.00671 | -0.0306 | 126.2593
6.5 | 0.9025 | 0.00698 | -0.0308 | 129.298
7 | 0.9574 | 0.00728 | -0.031 | 131.511
7.5 | 1.0121 | 0.00755 | -0.0313 | 134.053
8 | 1.066 | 0.00788 | -0.0314 | 135.2792
8.5 | 1.1196 | 0.00821 | -0.0314 | 136.3703
9 | 1.1723 | 0.00855 | -0.0313 | 137.1111
9.5 | 1.2219 | 0.00893 | -0.0306 | 136.8309
10 | 1.2739 | 0.00931 | -0.0305 | 136.8314
10.5 | 1.3242 | 0.00989 | -0.0301 | 133.8928
11 | 1.374 | 0.01045 | -0.0297 | 131.4833
11.5 | 1.4219 | 0.01111 | -0.0291 | 127.9838
12 | 1.4687 | 0.0118 | -0.0283 | 124.4661
12.5 | 1.5148 | 0.01244 | -0.0274 | 121.7685
13 | 1.5577 | 0.01323 | -0.0261 | 117.74
13.5 | 1.599 | 0.01402 | -0.0246 | 114.0514
14 | 1.6319 | 0.01518 | -0.0218 | 107.5033
14.5 | 1.6553 | 0.01612 | -0.0172 | 102.6861
15.5 | 1.6882 | 0.01885 | -0.008 | 89.5597
16 | 1.7064 | 0.0206 | -0.0048 | 82.835
16.5 | 1.7245 | 0.02259 | -0.0022 | 76.3391
18 | 1.765 | 0.03081 | 0.0035 | 57.2866
18.5 | 1.7691 | 0.03484 | 0.0045 | 50.7778
19 | 1.7763 | 0.03883 | 0.005 | 45.7456
19.5 | 1.7722 | 0.04439 | 0.0048 | 39.9234
20 | 1.7724 | 0.04992 | 0.0039 | 35.5048

## 123. Re 14M Mach 0.10 (1)
BIGFOIL.COM POLAR EXPORT
NACA64-311 a=0.0
NACA64-311 a=0.0 |  |  |  | Cl Max: | 1.125 | at alpha= | 10 | deg
JavaFoil+Calcfoil stall+Eppler ext transition |  |  |  | L/D Max: | 127.489 | at alpha= | 8 | deg
Re: | 14000000 |  |  | Cd Min: | 0.00462 | at alpha= | -0.5 | deg
Mach: | 0.1 |  |  | Cl=0 at alpha= | -1.4576 | deg
|  |  |  | @ Cl=0.1, Cd= | 0.0048767
|  |  |  | @ Cl=0.4, Cd= | 0.0053307
|  |  |  | @ Cl=0.6, Cd= | 0.0058821
alpha (deg) | Cl | Cd | Cm | Cl/Cd
-15 | -0.479 | 0.10844 | -0.005 | -4.422
-14.5 | -0.503 | 0.10279 | -0.005 | -4.898
-14 | -0.527 | 0.09598 | -0.005 | -5.491
-13.5 | -0.549 | 0.09087 | -0.005 | -6.043
-13 | -0.569 | 0.08757 | -0.006 | -6.5
-12.5 | -0.588 | 0.08085 | -0.006 | -7.267
-12 | -0.604 | 0.07429 | -0.006 | -8.129
-11.5 | -0.615 | 0.07045 | -0.007 | -8.729
-11 | -0.627 | 0.06254 | -0.008 | -10.02
-10.5 | -0.629 | 0.05936 | -0.008 | -10.596
-10 | -0.766 | 0.00949 | -0.014 | -80.671
-9.5 | -0.751 | 0.00883 | -0.014 | -85.118
-9 | -0.732 | 0.00848 | -0.015 | -86.302
-8.5 | -0.707 | 0.00814 | -0.015 | -86.79
-8 | -0.676 | 0.0079 | -0.016 | -85.59
-7.5 | -0.641 | 0.0077 | -0.016 | -83.337
-7 | -0.601 | 0.00741 | -0.016 | -81.134
-6.5 | -0.556 | 0.00719 | -0.017 | -77.345
-6 | -0.508 | 0.00699 | -0.017 | -72.75
-5.5 | -0.458 | 0.00676 | -0.018 | -67.716
-5 | -0.406 | 0.00661 | -0.018 | -61.343
-4.5 | -0.352 | 0.00646 | -0.019 | -54.401
-4 | -0.296 | 0.00632 | -0.019 | -46.835
-3.5 | -0.239 | 0.00615 | -0.02 | -38.922
-3 | -0.182 | 0.00603 | -0.02 | -30.169
-2.5 | -0.123 | 0.00593 | -0.021 | -20.822
-2 | -0.065 | 0.00587 | -0.021 | -11.009
-1.5 | -0.005 | 0.00577 | -0.022 | -0.932
-1 | 0.054 | 0.00572 | -0.022 | 9.441
-0.5 | 0.114 | 0.00462 | -0.023 | 24.586
0 | 0.173 | 0.00479 | -0.023 | 36.167
0.5 | 0.233 | 0.00493 | -0.023 | 47.266
1 | 0.292 | 0.00503 | -0.024 | 58.004
1.5 | 0.351 | 0.0052 | -0.024 | 67.574
2 | 0.411 | 0.00536 | -0.025 | 76.6
2.5 | 0.47 | 0.00559 | -0.026 | 83.941
3 | 0.528 | 0.00582 | -0.026 | 90.721
3.5 | 0.586 | 0.0058 | -0.027 | 101.01
4 | 0.644 | 0.00614 | -0.027 | 104.779
4.5 | 0.7 | 0.00671 | -0.028 | 104.39
5 | 0.756 | 0.00695 | -0.028 | 108.801
5.5 | 0.81 | 0.00716 | -0.029 | 113.183
6 | 0.863 | 0.00742 | -0.029 | 116.283
6.5 | 0.912 | 0.00768 | -0.03 | 118.748
7 | 0.958 | 0.008 | -0.03 | 119.724
7.5 | 1 | 0.00785 | -0.031 | 127.434
8 | 1.038 | 0.00814 | -0.031 | 127.489
8.5 | 1.071 | 0.00844 | -0.032 | 126.901
9 | 1.099 | 0.01006 | -0.032 | 109.188
9.5 | 1.118 | 0.01061 | -0.033 | 105.398
10 | 1.125 | 0.01126 | -0.033 | 99.93
10.5 | 1.123 | 0.01189 | -0.033 | 94.452
11 | 1.113 | 0.01272 | -0.034 | 87.475
11.5 | 1.094 | 0.01368 | -0.034 | 80.01
12 | 1.068 | 0.01493 | -0.034 | 71.55
12.5 | 1.034 | 0.0165 | -0.035 | 62.7
13 | 0.995 | 0.01845 | -0.035 | 53.959
13.5 | 0.938 | 0.02458 | -0.034 | 38.156
14 | 0.871 | 0.03614 | -0.033 | 24.09
14.5 | 0.763 | 0.07881 | -0.027 | 9.683
15 | 0.717 | 0.08986 | -0.025 | 7.981

## 124. Re 14M Mach 0.10 (2)
BIGFOIL.COM POLAR EXPORT
NACA64-311 a=0.0
NACA64-311 a=0.0 |  |  |  | Cl Max: | 1.7605 | at alpha= | 19 | deg
XFOIL ncrit=9 |  |  |  | L/D Max: | 136.609 | at alpha= | 9 | deg
Re: | 14000000 |  |  | Cd Min: | 0.05631 | at alpha= | 20 | deg
Mach: | 0.1 |  |  | Cl=0 at alpha= | -1.5009 | deg
|  |  |  | @ Cl=0.1, Cd= | 0.0048411
|  |  |  | @ Cl=0.4, Cd= | 0.0040223
|  |  |  | @ Cl=0.6, Cd= | 0.0054324
alpha (deg) | Cl | Cd | Cm | Cl/Cd
-19.5 | -1.4923 | 0.05291 | -0.0468 | -28.2045
-19 | -1.523 | 0.04338 | -0.0515 | -35.1083
-18.5 | -1.556 | 0.03533 | -0.0531 | -44.0419
-18 | -1.5706 | 0.03033 | -0.0514 | -51.7837
-17.5 | -1.5743 | 0.02705 | -0.0479 | -58.1996
-17 | -1.5812 | 0.02455 | -0.0415 | -64.4073
-16.5 | -1.569 | 0.02259 | -0.0362 | -69.4555
-16 | -1.544 | 0.02032 | -0.0329 | -75.9843
-15.5 | -1.5101 | 0.01845 | -0.0305 | -81.8482
-15 | -1.4745 | 0.0168 | -0.0279 | -87.7679
-14.5 | -1.4343 | 0.01532 | -0.0259 | -93.6227
-14 | -1.3873 | 0.01433 | -0.0247 | -96.8109
-13.5 | -1.3387 | 0.01342 | -0.0237 | -99.7541
-13 | -1.2906 | 0.01231 | -0.0226 | -104.8416
-12.5 | -1.2404 | 0.01142 | -0.0218 | -108.6165
-12 | -1.1885 | 0.01068 | -0.0212 | -111.2828
-11.5 | -1.136 | 0.00999 | -0.0207 | -113.7137
-11 | -1.0819 | 0.00951 | -0.0204 | -113.7645
-10.5 | -1.0271 | 0.00907 | -0.0202 | -113.2415
-10 | -0.9719 | 0.00868 | -0.02 | -111.97
-9.5 | -0.9165 | 0.00828 | -0.0199 | -110.6884
-9 | -0.8612 | 0.00783 | -0.0198 | -109.9872
-8.5 | -0.8052 | 0.00748 | -0.0198 | -107.6471
-8 | -0.7487 | 0.0072 | -0.0199 | -103.9861
-7.5 | -0.6918 | 0.00697 | -0.02 | -99.2539
-7 | -0.6349 | 0.00674 | -0.0202 | -94.1988
-6.5 | -0.5775 | 0.00657 | -0.0205 | -87.8995
-6 | -0.5206 | 0.00628 | -0.0206 | -82.8981
-5.5 | -0.4633 | 0.00603 | -0.0209 | -76.8325
-5 | -0.4058 | 0.00581 | -0.0212 | -69.8451
-4.5 | -0.348 | 0.00566 | -0.0215 | -61.4841
-3.5 | -0.2322 | 0.0054 | -0.0223 | -43
-3 | -0.1743 | 0.00528 | -0.0227 | -33.0114
-2.5 | -0.1162 | 0.00519 | -0.0232 | -22.3892
-2 | -0.0581 | 0.00508 | -0.0236 | -11.437
-1.5 | 0.0001 | 0.00499 | -0.0241 | 0.02004
-1 | 0.0583 | 0.00492 | -0.0246 | 11.8496
-0.5 | 0.1164 | 0.00481 | -0.0251 | 24.1996
0 | 0.1742 | 0.00461 | -0.0256 | 37.7874
0.5 | 0.2317 | 0.00432 | -0.0262 | 53.6343
1 | 0.2886 | 0.00399 | -0.0268 | 72.3308
1.5 | 0.345 | 0.00383 | -0.0273 | 90.0783
2 | 0.4022 | 0.00403 | -0.0278 | 99.8015
2.5 | 0.4582 | 0.00458 | -0.0282 | 100.0437
3.5 | 0.5714 | 0.00526 | -0.029 | 108.6312
4 | 0.6278 | 0.0056 | -0.0294 | 112.1071
4.5 | 0.6839 | 0.00595 | -0.0297 | 114.9412
5 | 0.7401 | 0.00625 | -0.03 | 118.416
5.5 | 0.7964 | 0.00651 | -0.0303 | 122.3349
6 | 0.8526 | 0.00674 | -0.0306 | 126.4985
6.5 | 0.9084 | 0.00701 | -0.0308 | 129.5863
7 | 0.9637 | 0.00732 | -0.031 | 131.653
7.5 | 1.0189 | 0.0076 | -0.0311 | 134.0658
8 | 1.0732 | 0.00794 | -0.0311 | 135.1637
8.5 | 1.1274 | 0.00827 | -0.0311 | 136.3241
9 | 1.1803 | 0.00864 | -0.0309 | 136.6088
9.5 | 1.2304 | 0.00902 | -0.0301 | 136.408
10 | 1.2829 | 0.00944 | -0.0298 | 135.9004
10.5 | 1.3335 | 0.01004 | -0.0293 | 132.8187
11 | 1.3834 | 0.01064 | -0.0288 | 130.0188
11.5 | 1.4314 | 0.01135 | -0.0279 | 126.1145
12 | 1.479 | 0.01201 | -0.027 | 123.1474
12.5 | 1.5248 | 0.01272 | -0.0258 | 119.8742
13 | 1.5656 | 0.01368 | -0.0239 | 114.4444
13.5 | 1.6055 | 0.01454 | -0.0219 | 110.4195
14 | 1.6353 | 0.01571 | -0.0184 | 104.0929
14.5 | 1.6502 | 0.01676 | -0.0123 | 98.4606
15 | 1.6686 | 0.01816 | -0.0079 | 91.8833
15.5 | 1.686 | 0.01993 | -0.0042 | 84.5961
16 | 1.7032 | 0.02198 | -0.0011 | 77.4886
16.5 | 1.7204 | 0.02427 | 0.0014 | 70.8859
17 | 1.7375 | 0.02674 | 0.0034 | 64.9776
17.5 | 1.746 | 0.03016 | 0.0052 | 57.8912
18 | 1.7551 | 0.03377 | 0.0064 | 51.9722
18.5 | 1.755 | 0.03853 | 0.0071 | 45.5489
19 | 1.7605 | 0.04313 | 0.0071 | 40.8185
19.5 | 1.7502 | 0.04991 | 0.0061 | 35.0671
20 | 1.7472 | 0.05631 | 0.0045 | 31.0282

## 125. Re 14M Mach 0.25 (1)
BIGFOIL.COM POLAR EXPORT
NACA64-311 a=0.0
NACA64-311 a=0.0 |  |  |  | Cl Max: | 1.097 | at alpha= | 9.5 | deg
JavaFoil+Calcfoil stall+Eppler ext transition |  |  |  | L/D Max: | 125 | at alpha= | 7 | deg
Re: | 14000000 |  |  | Cd Min: | 0.00462 | at alpha= | -0.5 | deg
Mach: | 0.25 |  |  | Cl=0 at alpha= | -1.4516 | deg
|  |  |  | @ Cl=0.1, Cd= | 0.0049349
|  |  |  | @ Cl=0.4, Cd= | 0.10563
|  |  |  | @ Cl=0.6, Cd= | 0.10563
alpha (deg) | Cl | Cd | Cm | Cl/Cd
-14 | -0.196 | 0.10548 | -0.005 | -1.862
-13.5 | -0.269 | 0.09913 | -0.005 | -2.71
-13 | -0.33 | 0.09446 | -0.006 | -3.498
-12.5 | -0.386 | 0.08683 | -0.006 | -4.447
-12 | -0.436 | 0.08116 | -0.006 | -5.376
-11.5 | -0.48 | 0.07636 | -0.006 | -6.285
-11 | -0.516 | 0.07089 | -0.006 | -7.285
-10.5 | -0.545 | 0.066 | -0.007 | -8.256
-10 | -0.56 | 0.06116 | -0.007 | -9.158
-9.5 | -0.57 | 0.05332 | -0.009 | -10.691
-9 | -0.697 | 0.0089 | -0.015 | -78.396
-8.5 | -0.686 | 0.0085 | -0.016 | -80.75
-8 | -0.666 | 0.00821 | -0.016 | -81.203
-7.5 | -0.639 | 0.00784 | -0.016 | -81.543
-7 | -0.604 | 0.00765 | -0.017 | -78.995
-6.5 | -0.562 | 0.00735 | -0.017 | -76.499
-6 | -0.516 | 0.0071 | -0.018 | -72.662
-5.5 | -0.466 | 0.00691 | -0.018 | -67.458
-5 | -0.414 | 0.00669 | -0.019 | -61.882
-4.5 | -0.36 | 0.00652 | -0.019 | -55.14
-4 | -0.303 | 0.00639 | -0.02 | -47.451
-3.5 | -0.246 | 0.00623 | -0.02 | -39.398
-3 | -0.187 | 0.00612 | -0.021 | -30.502
-2.5 | -0.127 | 0.006 | -0.021 | -21.137
-2 | -0.066 | 0.0059 | -0.022 | -11.245
-1.5 | -0.006 | 0.00581 | -0.022 | -0.952
-1 | 0.056 | 0.00575 | -0.023 | 9.65
-0.5 | 0.117 | 0.00462 | -0.023 | 25.242
0 | 0.178 | 0.0048 | -0.024 | 37.125
0.5 | 0.239 | 0.00493 | -0.024 | 48.496
1 | 0.3 | 0.00509 | -0.025 | 58.974
1.5 | 0.361 | 0.00524 | -0.025 | 68.923
2 | 0.422 | 0.00543 | -0.026 | 77.704
2.5 | 0.483 | 0.00571 | -0.026 | 84.568
3 | 0.543 | 0.00563 | -0.027 | 96.434
3.5 | 0.603 | 0.00587 | -0.027 | 102.562
4 | 0.661 | 0.00626 | -0.028 | 105.666
4.5 | 0.719 | 0.00684 | -0.028 | 105.021
5 | 0.775 | 0.0071 | -0.029 | 109.159
5.5 | 0.83 | 0.00735 | -0.029 | 113.026
6 | 0.883 | 0.00763 | -0.03 | 115.74
6.5 | 0.933 | 0.00794 | -0.03 | 117.476
7 | 0.977 | 0.00782 | -0.031 | 125
7.5 | 1.016 | 0.00814 | -0.031 | 124.74
8 | 1.049 | 0.00852 | -0.032 | 123.204
8.5 | 1.075 | 0.01011 | -0.032 | 106.259
9 | 1.092 | 0.01077 | -0.033 | 101.378
9.5 | 1.097 | 0.01146 | -0.033 | 95.729
10 | 1.084 | 0.01227 | -0.034 | 88.288
10.5 | 1.056 | 0.01332 | -0.034 | 79.27
11 | 1.014 | 0.0146 | -0.034 | 69.439
11.5 | 0.957 | 0.01641 | -0.034 | 58.332
12 | 0.884 | 0.01966 | -0.034 | 44.986
12.5 | 0.723 | 0.05943 | -0.028 | 12.168
13 | 0.628 | 0.08216 | -0.022 | 7.649
13.5 | 0.551 | 0.09051 | -0.021 | 6.088
14 | 0.47 | 0.09937 | -0.02 | 4.731
14.5 | 0.385 | 0.10563 | -0.02 | 3.647

## 126. Re 14M Mach 0.25 (2)
BIGFOIL.COM POLAR EXPORT
NACA64-311 a=0.0
NACA64-311 a=0.0 |  |  |  | Cl Max: | 1.6388 | at alpha= | 15 | deg
XFOIL ncrit=9 |  |  |  | L/D Max: | 135.475 | at alpha= | 8.5 | deg
Re: | 14000000 |  |  | Cd Min: | 0.20229 | at alpha= | -18 | deg
Mach: | 0.25 |  |  | Cl=0 at alpha= | -1.505 | deg
|  |  |  | @ Cl=0.1, Cd= | 0.0048579
|  |  |  | @ Cl=0.4, Cd= | 0.0039709
|  |  |  | @ Cl=0.6, Cd= | 0.0054086
alpha (deg) | Cl | Cd | Cm | Cl/Cd
-18 | -0.7462 | 0.20229 | 0.0499 | -3.6888
-17.5 | -0.7315 | 0.1943 | 0.045 | -3.7648
-17 | -0.7324 | 0.18091 | 0.0377 | -4.0484
-16.5 | -0.7129 | 0.17482 | 0.0336 | -4.0779
-16 | -0.7428 | 0.15403 | 0.0221 | -4.8224
-14 | -1.2368 | 0.03441 | -0.0567 | -35.943
-13.5 | -1.3222 | 0.02646 | -0.0459 | -49.9698
-13 | -1.3284 | 0.0199 | -0.0404 | -66.7538
-12.5 | -1.2936 | 0.01654 | -0.0369 | -78.2104
-12 | -1.2462 | 0.01435 | -0.0341 | -86.8432
-11.5 | -1.193 | 0.0128 | -0.0319 | -93.2031
-11 | -1.1385 | 0.0114 | -0.0299 | -99.8684
-10.5 | -1.0814 | 0.01036 | -0.0283 | -104.3822
-10 | -1.0227 | 0.00959 | -0.027 | -106.6423
-9.5 | -0.9626 | 0.00906 | -0.026 | -106.2472
-9 | -0.9021 | 0.00862 | -0.0252 | -104.652
-8.5 | -0.8429 | 0.00802 | -0.0243 | -105.0998
-8 | -0.7828 | 0.00759 | -0.0237 | -103.1357
-7.5 | -0.7224 | 0.00726 | -0.0233 | -99.5041
-7 | -0.6619 | 0.00698 | -0.023 | -94.8281
-6.5 | -0.6012 | 0.00677 | -0.0229 | -88.8035
-6 | -0.5411 | 0.00649 | -0.0227 | -83.3744
-5.5 | -0.4812 | 0.00618 | -0.0226 | -77.8641
-5 | -0.421 | 0.00592 | -0.0227 | -71.1149
-4.5 | -0.3607 | 0.00572 | -0.0228 | -63.0594
-3.5 | -0.2401 | 0.00545 | -0.0233 | -44.055
-3 | -0.18 | 0.00531 | -0.0237 | -33.8983
-2.5 | -0.1198 | 0.00522 | -0.0241 | -22.9502
-2 | -0.0596 | 0.0051 | -0.0245 | -11.6863
-1.5 | 0.0006 | 0.00502 | -0.0249 | 0.11952
-1 | 0.0607 | 0.00493 | -0.0254 | 12.3124
-0.5 | 0.1207 | 0.00482 | -0.0259 | 25.0415
0 | 0.1804 | 0.00462 | -0.0264 | 39.0476
0.5 | 0.2398 | 0.00432 | -0.027 | 55.5093
1 | 0.2984 | 0.00394 | -0.0276 | 75.736
1.5 | 0.3567 | 0.00381 | -0.0282 | 93.622
2 | 0.4159 | 0.00403 | -0.0287 | 103.201
2.5 | 0.4736 | 0.0046 | -0.029 | 102.9565
3 | 0.5322 | 0.00496 | -0.0294 | 107.2984
3.5 | 0.5905 | 0.00535 | -0.0297 | 110.3738
4 | 0.6489 | 0.00571 | -0.03 | 113.6427
4.5 | 0.7069 | 0.00609 | -0.0301 | 116.0755
5 | 0.7655 | 0.00636 | -0.0303 | 120.3616
5.5 | 0.8242 | 0.00663 | -0.0305 | 124.3137
6 | 0.8826 | 0.00693 | -0.0305 | 127.3593
6.5 | 0.941 | 0.0072 | -0.0305 | 130.6944
7 | 0.9989 | 0.00753 | -0.0304 | 132.656
7.5 | 1.0565 | 0.00788 | -0.0301 | 134.0736
8 | 1.1137 | 0.00826 | -0.0297 | 134.8305
8.5 | 1.1705 | 0.00864 | -0.0292 | 135.4745
9 | 1.2256 | 0.00912 | -0.0284 | 134.386
9.5 | 1.276 | 0.0096 | -0.0265 | 132.9167
10 | 1.332 | 0.01021 | -0.0258 | 130.4603
10.5 | 1.3839 | 0.01099 | -0.0243 | 125.9236
11 | 1.435 | 0.01175 | -0.0226 | 122.1277
11.5 | 1.4834 | 0.01262 | -0.0204 | 117.5436
12 | 1.5282 | 0.01361 | -0.0177 | 112.2851
12.5 | 1.5678 | 0.01473 | -0.0142 | 106.4358
13 | 1.583 | 0.0161 | -0.007 | 98.323
13.5 | 1.6033 | 0.01758 | -0.0015 | 91.2002
14 | 1.6114 | 0.02021 | 0.0041 | 79.7328
14.5 | 1.6301 | 0.02262 | 0.0078 | 72.0645
15 | 1.6388 | 0.02604 | 0.0112 | 62.9339
15.5 | 1.6363 | 0.03074 | 0.014 | 53.2303
16 | 1.6316 | 0.03612 | 0.0156 | 45.1717
16.5 | 1.6264 | 0.0421 | 0.016 | 38.6318
17 | 1.6207 | 0.04874 | 0.0153 | 33.2519
17.5 | 1.5885 | 0.05919 | 0.0121 | 26.8373
18 | 1.5627 | 0.06994 | 0.0076 | 22.3434
18.5 | 1.5199 | 0.08424 | -0.0001 | 18.0425
19 | 1.4897 | 0.0979 | -0.0081 | 15.2165
19.5 | 1.4317 | 0.11736 | -0.0208 | 12.1992
20 | 1.3889 | 0.13502 | -0.0326 | 10.2866

## 127. Re 14M Mach 0.50 (1)
BIGFOIL.COM POLAR EXPORT
NACA64-311 a=0.0
NACA64-311 a=0.0 |  |  |  | Cl Max: | 1.148 | at alpha= | 20 | deg
JavaFoil+Calcfoil stall+Eppler ext transition |  |  |  | L/D Max: | 116.06 | at alpha= | 5.5 | deg
Re: | 14000000 |  |  | Cd Min: | 0.0047 | at alpha= | -0.5 | deg
Mach: | 0.5 |  |  | Cl=0 at alpha= | -1.4559 | deg
|  |  |  | @ Cl=0.1, Cd= | 0.005225
|  |  |  | @ Cl=0.4, Cd= | 0.0054507
|  |  |  | @ Cl=0.6, Cd= | 0.0059291
alpha (deg) | Cl | Cd | Cm | Cl/Cd
-20 | -1.002 | 0.16675 | -0.005 | -6.007
-19.5 | -0.979 | 0.14456 | -0.005 | -6.775
-19 | -0.952 | 0.14121 | -0.005 | -6.739
-18.5 | -0.925 | 0.13351 | -0.005 | -6.93
-18 | -0.897 | 0.13089 | -0.005 | -6.855
-17.5 | -0.871 | 0.12106 | -0.006 | -7.197
-17 | -0.846 | 0.11381 | -0.006 | -7.436
-16.5 | -0.818 | 0.11415 | -0.006 | -7.166
-16 | -0.791 | 0.11004 | -0.006 | -7.186
-15.5 | -0.765 | 0.10139 | -0.006 | -7.544
-15 | -0.741 | 0.09269 | -0.007 | -7.996
-14.5 | -0.725 | 0.07839 | -0.008 | -9.247
-14 | -0.705 | 0.06829 | -0.009 | -10.33
-13.5 | -0.654 | 0.09084 | -0.007 | -7.204
-13 | -0.629 | 0.08265 | -0.007 | -7.615
-12.5 | -0.606 | 0.0738 | -0.008 | -8.212
-12 | -0.59 | 0.06038 | -0.01 | -9.765
-11.5 | -0.644 | 0.01615 | -0.014 | -39.848
-11 | -0.635 | 0.0113 | -0.015 | -56.188
-10.5 | -0.491 | 0.07167 | -0.008 | -6.848
-10 | -0.465 | 0.06237 | -0.008 | -7.459
-9.5 | -0.44 | 0.05687 | -0.009 | -7.729
-9 | -0.42 | 0.04662 | -0.011 | -9.004
-8.5 | -0.475 | 0.00937 | -0.017 | -50.64
-8 | -0.441 | 0.00897 | -0.018 | -49.216
-7.5 | -0.328 | 0.04931 | -0.009 | -6.661
-7 | -0.302 | 0.04543 | -0.009 | -6.639
-6.5 | -0.275 | 0.04156 | -0.01 | -6.62
-6 | -0.37 | 0.03487 | -0.013 | -10.607
-5.5 | -0.465 | 0.00763 | -0.02 | -60.878
-5 | -0.434 | 0.00729 | -0.021 | -59.539
-4.5 | -0.387 | 0.00698 | -0.021 | -55.423
-4 | -0.331 | 0.00678 | -0.022 | -48.902
-3.5 | -0.271 | 0.00654 | -0.023 | -41.416
-3 | -0.207 | 0.00632 | -0.023 | -32.758
-2.5 | -0.141 | 0.00617 | -0.024 | -22.843
-2 | -0.074 | 0.00605 | -0.024 | -12.229
-1.5 | -0.006 | 0.00596 | -0.025 | -1.035
-1 | 0.062 | 0.00589 | -0.025 | 10.529
-0.5 | 0.13 | 0.0047 | -0.026 | 27.73
0 | 0.199 | 0.00492 | -0.026 | 40.477
0.5 | 0.268 | 0.00508 | -0.027 | 52.644
1 | 0.335 | 0.00525 | -0.028 | 63.816
1.5 | 0.403 | 0.00546 | -0.028 | 73.861
2 | 0.471 | 0.00539 | -0.029 | 87.299
2.5 | 0.538 | 0.00567 | -0.029 | 94.951
3 | 0.605 | 0.00595 | -0.03 | 101.744
3.5 | 0.671 | 0.00641 | -0.03 | 104.689
4 | 0.736 | 0.00681 | -0.031 | 108.047
4.5 | 0.799 | 0.00752 | -0.032 | 106.221
5 | 0.858 | 0.00749 | -0.032 | 114.592
5.5 | 0.913 | 0.00786 | -0.033 | 116.06
6 | 0.961 | 0.00938 | -0.033 | 102.438
6.5 | 0.995 | 0.00998 | -0.034 | 99.706
7 | 1.001 | 0.01073 | -0.034 | 93.335
7.5 | 0.95 | 0.01184 | -0.035 | 80.209
8 | 0.619 | 0.01362 | -0.035 | 45.461
8.5 | 0.651 | 0.01384 | -0.036 | 47.06
9 | 0.673 | 0.01645 | -0.036 | 40.915
9.5 | 0.697 | 0.01891 | -0.036 | 36.837
10 | 0.739 | 0.01684 | -0.037 | 43.886
10.5 | 0.761 | 0.02004 | -0.037 | 37.961
11 | 0.674 | 0.07135 | -0.023 | 9.451
11.5 | 0.825 | 0.02012 | -0.038 | 41.012
12 | 0.842 | 0.02503 | -0.038 | 33.655
12.5 | 0.828 | 0.04312 | -0.035 | 19.2
13 | 0.786 | 0.08513 | -0.026 | 9.233
13.5 | 0.914 | 0.03381 | -0.038 | 27.045
14 | 0.866 | 0.07327 | -0.032 | 11.826
14.5 | 0.888 | 0.08159 | -0.032 | 10.883
15 | 0.89 | 0.10477 | -0.028 | 8.495
15.5 | 0.912 | 0.11063 | -0.027 | 8.245
16 | 0.949 | 0.10804 | -0.03 | 8.782
16.5 | 0.977 | 0.11225 | -0.031 | 8.706
17 | 0.987 | 0.13852 | -0.027 | 7.128
17.5 | 1.015 | 0.14387 | -0.028 | 7.053
18 | 1.042 | 0.14784 | -0.029 | 7.05
18.5 | 1.072 | 0.14961 | -0.031 | 7.163
19 | 1.098 | 0.15681 | -0.031 | 7.001
19.5 | 1.12 | 0.17213 | -0.031 | 6.507
20 | 1.148 | 0.17429 | -0.032 | 6.584

## 128. Re 14M Mach 0.50 (2)
BIGFOIL.COM POLAR EXPORT
NACA64-311 a=0.0
NACA64-311 a=0.0 |  |  |  | Cl Max: | 1.2821 | at alpha= | 8 | deg
XFOIL ncrit=9 |  |  |  | L/D Max: | 133.105 | at alpha= | 6.5 | deg
Re: | 14000000 |  |  | Cd Min: | 0.27577 | at alpha= | -20 | deg
Mach: | 0.5 |  |  | Cl=0 at alpha= | -1.5202 | deg
|  |  |  | @ Cl=0.1, Cd= | 0.0049632
|  |  |  | @ Cl=0.4, Cd= | 0.0037715
|  |  |  | @ Cl=0.6, Cd= | 0.0051425
alpha (deg) | Cl | Cd | Cm | Cl/Cd
-20 | -0.8571 | 0.27577 | 0.0902 | -3.108
-19.5 | -0.8341 | 0.26793 | 0.0848 | -3.1131
-19 | -0.8118 | 0.25906 | 0.0794 | -3.1336
-18.5 | -0.7889 | 0.25058 | 0.074 | -3.1483
-18 | -0.7668 | 0.24139 | 0.0686 | -3.1766
-17.5 | -0.7449 | 0.23224 | 0.0632 | -3.2075
-17 | -0.7249 | 0.22186 | 0.0576 | -3.2674
-15.5 | -0.6669 | 0.19293 | 0.0413 | -3.4567
-15 | -0.6506 | 0.18482 | 0.0374 | -3.5202
-14.5 | -0.6349 | 0.1746 | 0.0317 | -3.6363
-14 | -0.6183 | 0.16523 | 0.0263 | -3.7421
-13.5 | -0.6023 | 0.15589 | 0.0209 | -3.8636
-13 | -0.5973 | 0.14375 | 0.014 | -4.1551
-12.5 | -0.5821 | 0.13498 | 0.0088 | -4.3125
-12 | -0.5706 | 0.1257 | 0.0033 | -4.5394
-11.5 | -0.5607 | 0.11638 | -0.0022 | -4.8178
-11 | -0.5572 | 0.10614 | -0.0084 | -5.2497
-10.5 | -0.5527 | 0.09668 | -0.0142 | -5.7168
-10 | -0.5508 | 0.08717 | -0.0201 | -6.3187
-9.5 | -0.5544 | 0.07728 | -0.0266 | -7.1739
-9 | -0.5598 | 0.06729 | -0.0337 | -8.3192
-8.5 | -0.5859 | 0.05388 | -0.047 | -10.8742
-8 | -0.6197 | 0.04705 | -0.0479 | -13.1711
-7.5 | -0.6427 | 0.03931 | -0.0462 | -16.3495
-7 | -0.6453 | 0.03084 | -0.0441 | -20.9241
-6.5 | -0.6253 | 0.0233 | -0.0412 | -26.8369
-6 | -0.6114 | 0.01261 | -0.0372 | -48.4853
-5.5 | -0.5606 | 0.008 | -0.0337 | -70.075
-5 | -0.4922 | 0.00674 | -0.0313 | -73.0267
-4.5 | -0.4201 | 0.00624 | -0.0299 | -67.3237
-4 | -0.3482 | 0.00591 | -0.029 | -58.9171
-3.5 | -0.2768 | 0.00568 | -0.0285 | -48.7324
-3 | -0.2061 | 0.00549 | -0.0282 | -37.541
-2.5 | -0.1361 | 0.00532 | -0.0282 | -25.5827
-2 | -0.0664 | 0.00522 | -0.0284 | -12.7203
-1.5 | 0.0028 | 0.00511 | -0.0287 | 0.54795
-1 | 0.0718 | 0.005 | -0.0291 | 14.36
-0.5 | 0.1407 | 0.00491 | -0.0296 | 28.6558
0 | 0.2088 | 0.0047 | -0.0301 | 44.4255
0.5 | 0.2764 | 0.00434 | -0.0307 | 63.6866
1 | 0.3429 | 0.00378 | -0.0314 | 90.7143
1.5 | 0.4102 | 0.00377 | -0.0319 | 108.8064
2 | 0.4779 | 0.0041 | -0.0323 | 116.561
2.5 | 0.5436 | 0.00471 | -0.0325 | 115.414
3 | 0.6101 | 0.00522 | -0.0325 | 116.8774
3.5 | 0.6768 | 0.00572 | -0.0324 | 118.3217
4 | 0.7435 | 0.00622 | -0.032 | 119.5338
4.5 | 0.8111 | 0.00664 | -0.0315 | 122.1536
5 | 0.8801 | 0.00697 | -0.0308 | 126.2697
5.5 | 0.9493 | 0.00735 | -0.0298 | 129.1565
6 | 1.0189 | 0.00775 | -0.0285 | 131.471
6.5 | 1.0888 | 0.00818 | -0.0267 | 133.1051
7 | 1.158 | 0.00873 | -0.0243 | 132.646
7.5 | 1.2274 | 0.00932 | -0.0213 | 131.6953
8 | 1.2821 | 0.0108 | -0.0153 | 118.713
8.5 | 1.2704 | 0.01412 | -0.0016 | 89.9717
9 | 1.2421 | 0.01855 | 0.01 | 66.9596
9.5 | 1.2126 | 0.02492 | 0.0171 | 48.6597
10 | 1.1806 | 0.0325 | 0.0205 | 36.3262
10.5 | 1.147 | 0.04136 | 0.0203 | 27.7321
11 | 1.1071 | 0.05223 | 0.0168 | 21.1966
11.5 | 1.0736 | 0.06425 | 0.0104 | 16.7097
12 | 1.0474 | 0.07719 | 0.0021 | 13.5691
12.5 | 1.0206 | 0.09212 | -0.0082 | 11.079
13 | 1.0006 | 0.10727 | -0.0183 | 9.3279

## 129. Re 16M Mach 0.00 (1)
BIGFOIL.COM POLAR EXPORT
NACA64-311 a=0.0
NACA64-311 a=0.0 |  |  |  | Cl Max: | 1.132 | at alpha= | 10.5 | deg
JavaFoil+Calcfoil stall+Eppler ext transition |  |  |  | L/D Max: | 131.186 | at alpha= | 8 | deg
Re: | 16000000 |  |  | Cd Min: | 0.00484 | at alpha= | 0 | deg
Mach: | 0 |  |  | Cl=0 at alpha= | -1.4576 | deg
|  |  |  | @ Cl=0.1, Cd= | 0.0051486
|  |  |  | @ Cl=0.4, Cd= | 0.0053642
|  |  |  | @ Cl=0.6, Cd= | 0.005873
alpha (deg) | Cl | Cd | Cm | Cl/Cd
-15 | -0.519 | 0.10596 | -0.005 | -4.902
-14.5 | -0.54 | 0.10052 | -0.005 | -5.374
-14 | -0.56 | 0.09407 | -0.005 | -5.956
-13.5 | -0.579 | 0.09034 | -0.005 | -6.405
-13 | -0.596 | 0.08491 | -0.006 | -7.014
-12.5 | -0.61 | 0.07931 | -0.006 | -7.695
-12 | -0.624 | 0.07231 | -0.007 | -8.625
-11.5 | -0.631 | 0.06906 | -0.007 | -9.14
-11 | -0.644 | 0.05851 | -0.008 | -11.001
-10.5 | -0.643 | 0.05542 | -0.008 | -11.608
-10 | -0.774 | 0.00902 | -0.014 | -85.772
-9.5 | -0.757 | 0.00861 | -0.014 | -87.959
-9 | -0.735 | 0.00829 | -0.015 | -88.662
-8.5 | -0.709 | 0.00795 | -0.015 | -89.072
-8 | -0.677 | 0.00772 | -0.015 | -87.703
-7.5 | -0.641 | 0.00753 | -0.016 | -85.109
-7 | -0.6 | 0.00726 | -0.016 | -82.709
-6.5 | -0.555 | 0.00704 | -0.017 | -78.785
-6 | -0.507 | 0.00685 | -0.017 | -74.033
-5.5 | -0.456 | 0.00663 | -0.018 | -68.867
-5 | -0.404 | 0.00647 | -0.018 | -62.437
-4.5 | -0.35 | 0.00635 | -0.019 | -55.174
-4 | -0.295 | 0.00622 | -0.019 | -47.42
-3.5 | -0.238 | 0.00603 | -0.02 | -39.524
-3 | -0.181 | 0.00592 | -0.02 | -30.549
-2.5 | -0.123 | 0.00582 | -0.02 | -21.102
-2 | -0.064 | 0.0058 | -0.021 | -11.073
-1.5 | -0.005 | 0.00572 | -0.021 | -0.936
-1 | 0.054 | 0.00571 | -0.022 | 9.415
-0.5 | 0.113 | 0.00499 | -0.022 | 22.648
0 | 0.172 | 0.00484 | -0.023 | 35.637
0.5 | 0.232 | 0.00494 | -0.023 | 46.918
1 | 0.29 | 0.00508 | -0.024 | 57.197
1.5 | 0.349 | 0.0052 | -0.024 | 67.257
2 | 0.408 | 0.00539 | -0.025 | 75.75
2.5 | 0.467 | 0.00557 | -0.025 | 83.861
3 | 0.526 | 0.00582 | -0.026 | 90.292
3.5 | 0.584 | 0.0058 | -0.026 | 100.61
4 | 0.641 | 0.00606 | -0.027 | 105.752
4.5 | 0.697 | 0.00656 | -0.027 | 106.176
5 | 0.752 | 0.0068 | -0.028 | 110.584
5.5 | 0.806 | 0.007 | -0.028 | 115.099
6 | 0.859 | 0.00724 | -0.029 | 118.628
6.5 | 0.909 | 0.00751 | -0.029 | 120.961
7 | 0.955 | 0.00778 | -0.03 | 122.635
7.5 | 0.997 | 0.00812 | -0.03 | 122.837
8 | 1.036 | 0.0079 | -0.031 | 131.186
8.5 | 1.07 | 0.00823 | -0.031 | 129.957
9 | 1.099 | 0.00983 | -0.032 | 111.73
9.5 | 1.121 | 0.01028 | -0.032 | 109.029
10 | 1.13 | 0.01088 | -0.033 | 103.878
10.5 | 1.132 | 0.01145 | -0.033 | 98.873
11 | 1.126 | 0.0122 | -0.034 | 92.268
11.5 | 1.112 | 0.01302 | -0.034 | 85.384
12 | 1.09 | 0.01409 | -0.034 | 77.41
12.5 | 1.062 | 0.01544 | -0.035 | 68.826
13 | 1.03 | 0.01702 | -0.035 | 60.489
13.5 | 0.989 | 0.01975 | -0.035 | 50.047
14 | 0.939 | 0.02489 | -0.035 | 37.713
14.5 | 0.885 | 0.03247 | -0.034 | 27.246
15 | 0.841 | 0.03702 | -0.034 | 22.717
15.5 | 0.718 | 0.10199 | -0.023 | 7.043

## 130. Re 16M Mach 0.00 (2)
BIGFOIL.COM POLAR EXPORT
NACA64-311 a=0.0
NACA64-311 a=0.0 |  |  |  | Cl Max: | 1.7968 | at alpha= | 20 | deg
XFOIL ncrit=9 |  |  |  | L/D Max: | 139.78 | at alpha= | 10 | deg
Re: | 16000000 |  |  | Cd Min: | 0.04697 | at alpha= | 20 | deg
Mach: | 0 |  |  | Cl=0 at alpha= | -1.4983 | deg
|  |  |  | @ Cl=0.1, Cd= | 0.0047867
|  |  |  | @ Cl=0.4, Cd= | 0.0040628
|  |  |  | @ Cl=0.6, Cd= | 0.0053908
alpha (deg) | Cl | Cd | Cm | Cl/Cd
-19 | -1.6433 | 0.02956 | -0.0486 | -55.592
-18.5 | -1.6467 | 0.02627 | -0.0454 | -62.6837
-18 | -1.6462 | 0.02395 | -0.0405 | -68.7349
-17.5 | -1.6416 | 0.02238 | -0.0341 | -73.3512
-17 | -1.6146 | 0.0208 | -0.0312 | -77.625
-16.5 | -1.585 | 0.01897 | -0.0286 | -83.553
-16 | -1.5497 | 0.01736 | -0.0266 | -89.2684
-15.5 | -1.5109 | 0.01606 | -0.0248 | -94.0785
-15 | -1.4706 | 0.01495 | -0.0231 | -98.3679
-14.5 | -1.4253 | 0.01401 | -0.022 | -101.7345
-14 | -1.3775 | 0.01321 | -0.0213 | -104.2771
-13.5 | -1.3296 | 0.01233 | -0.0206 | -107.8345
-13 | -1.2812 | 0.0114 | -0.0199 | -112.386
-12.5 | -1.2302 | 0.01076 | -0.0195 | -114.3309
-12 | -1.1793 | 0.01004 | -0.0191 | -117.4602
-11.5 | -1.1268 | 0.0095 | -0.0189 | -118.6105
-11 | -1.0732 | 0.00908 | -0.0188 | -118.1938
-10.5 | -1.0191 | 0.00868 | -0.0187 | -117.4078
-10 | -0.9646 | 0.00832 | -0.0187 | -115.9375
-9.5 | -0.9097 | 0.00798 | -0.0188 | -113.9975
-9 | -0.855 | 0.00757 | -0.0188 | -112.9458
-8.5 | -0.7996 | 0.00724 | -0.0189 | -110.442
-8 | -0.7437 | 0.00698 | -0.0191 | -106.5473
-7.5 | -0.6874 | 0.00675 | -0.0194 | -101.837
-6.5 | -0.5742 | 0.00636 | -0.0199 | -90.283
-6 | -0.5174 | 0.00614 | -0.0202 | -84.2671
-5.5 | -0.4606 | 0.0059 | -0.0205 | -78.0678
-5 | -0.4036 | 0.00569 | -0.0209 | -70.9315
-4.5 | -0.3462 | 0.00554 | -0.0212 | -62.491
-3.5 | -0.2312 | 0.0053 | -0.0221 | -43.6226
-3 | -0.1736 | 0.00518 | -0.0225 | -33.5135
-2.5 | -0.1158 | 0.00509 | -0.023 | -22.7505
-2 | -0.058 | 0.00499 | -0.0235 | -11.6232
-1.5 | -0.0002 | 0.00492 | -0.0239 | -0.04065
-1 | 0.0577 | 0.00486 | -0.0244 | 11.8724
-0.5 | 0.1154 | 0.00476 | -0.025 | 24.2437
0 | 0.173 | 0.00459 | -0.0255 | 37.6906
0.5 | 0.2303 | 0.00439 | -0.026 | 52.4601
1 | 0.2871 | 0.00423 | -0.0266 | 67.8723
1.5 | 0.3428 | 0.00396 | -0.0272 | 86.5657
2 | 0.3997 | 0.00406 | -0.0277 | 98.4483
2.5 | 0.4554 | 0.00458 | -0.0281 | 99.4323
3 | 0.5119 | 0.0049 | -0.0286 | 104.4694
3.5 | 0.5683 | 0.00521 | -0.029 | 109.0787
4 | 0.6244 | 0.00553 | -0.0293 | 112.9114
4.5 | 0.6803 | 0.00586 | -0.0297 | 116.0922
5 | 0.7363 | 0.00613 | -0.03 | 120.1142
5.5 | 0.7923 | 0.00637 | -0.0304 | 124.3799
6 | 0.8481 | 0.0066 | -0.0307 | 128.5
6.5 | 0.9036 | 0.00685 | -0.031 | 131.9124
7 | 0.9586 | 0.00715 | -0.0312 | 134.0699
7.5 | 1.0135 | 0.00741 | -0.0314 | 136.7746
8 | 1.0675 | 0.00775 | -0.0316 | 137.7419
8.5 | 1.1214 | 0.00806 | -0.0317 | 139.1315
9 | 1.1743 | 0.00842 | -0.0316 | 139.4656
9.5 | 1.2261 | 0.0088 | -0.0314 | 139.3295
10 | 1.2734 | 0.00911 | -0.0302 | 139.7805
10.5 | 1.3264 | 0.00968 | -0.0305 | 137.0248
11 | 1.3765 | 0.01023 | -0.0301 | 134.5552
11.5 | 1.4247 | 0.01088 | -0.0295 | 130.9467
12 | 1.4724 | 0.0115 | -0.0288 | 128.0348
12.5 | 1.5189 | 0.01213 | -0.028 | 125.2185
13 | 1.5616 | 0.01297 | -0.0266 | 120.4009
13.5 | 1.6034 | 0.01375 | -0.0252 | 116.6109
14.5 | 1.6704 | 0.01568 | -0.0197 | 106.5306
15 | 1.6848 | 0.0167 | -0.0138 | 100.8862
15.5 | 1.7026 | 0.01807 | -0.0096 | 94.2225
16 | 1.7211 | 0.01969 | -0.0062 | 87.4099
16.5 | 1.7397 | 0.02154 | -0.0033 | 80.766
17 | 1.7578 | 0.0236 | -0.001 | 74.4831
17.5 | 1.7708 | 0.02628 | 0.0012 | 67.382
18 | 1.7829 | 0.02923 | 0.0029 | 60.9956
18.5 | 1.7889 | 0.03294 | 0.0042 | 54.3078
19 | 1.7967 | 0.03674 | 0.0049 | 48.9031
19.5 | 1.7958 | 0.04176 | 0.005 | 43.0029
20 | 1.7968 | 0.04697 | 0.0045 | 38.2542

## 131. Re 16M Mach 0.10 (1)
BIGFOIL.COM POLAR EXPORT
NACA64-311 a=0.0
NACA64-311 a=0.0 |  |  |  | Cl Max: | 1.126 | at alpha= | 10 | deg
JavaFoil+Calcfoil stall+Eppler ext transition |  |  |  | L/D Max: | 130.393 | at alpha= | 8 | deg
Re: | 16000000 |  |  | Cd Min: | 0.00482 | at alpha= | 0 | deg
Mach: | 0.1 |  |  | Cl=0 at alpha= | -1.4576 | deg
|  |  |  | @ Cl=0.1, Cd= | 0.0051703
|  |  |  | @ Cl=0.4, Cd= | 0.0053878
|  |  |  | @ Cl=0.6, Cd= | 0.0061672
alpha (deg) | Cl | Cd | Cm | Cl/Cd
-15 | -0.48 | 0.108 | -0.005 | -4.44
-14.5 | -0.503 | 0.10237 | -0.005 | -4.918
-14 | -0.527 | 0.09654 | -0.005 | -5.457
-13.5 | -0.549 | 0.09028 | -0.005 | -6.084
-13 | -0.569 | 0.08699 | -0.006 | -6.545
-12.5 | -0.588 | 0.08031 | -0.006 | -7.318
-12 | -0.604 | 0.07457 | -0.006 | -8.097
-11.5 | -0.615 | 0.06993 | -0.007 | -8.798
-11 | -0.623 | 0.06551 | -0.007 | -9.514
-10.5 | -0.63 | 0.05817 | -0.008 | -10.837
-10 | -0.766 | 0.00921 | -0.014 | -83.134
-9.5 | -0.751 | 0.00868 | -0.014 | -86.543
-9 | -0.732 | 0.00839 | -0.015 | -87.245
-8.5 | -0.707 | 0.00799 | -0.015 | -88.473
-8 | -0.676 | 0.0078 | -0.016 | -86.721
-7.5 | -0.641 | 0.00753 | -0.016 | -85.176
-7 | -0.601 | 0.0073 | -0.016 | -82.359
-6.5 | -0.556 | 0.00708 | -0.017 | -78.544
-6 | -0.508 | 0.00685 | -0.017 | -74.213
-5.5 | -0.458 | 0.00663 | -0.018 | -69.115
-5 | -0.406 | 0.00649 | -0.018 | -62.554
-4.5 | -0.352 | 0.00634 | -0.019 | -55.44
-4 | -0.296 | 0.00621 | -0.019 | -47.671
-3.5 | -0.239 | 0.00609 | -0.02 | -39.338
-3 | -0.182 | 0.00596 | -0.02 | -30.504
-2.5 | -0.123 | 0.00587 | -0.021 | -21.014
-2 | -0.065 | 0.0058 | -0.021 | -11.142
-1.5 | -0.005 | 0.00571 | -0.022 | -0.943
-1 | 0.054 | 0.00573 | -0.022 | 9.437
-0.5 | 0.114 | 0.005 | -0.023 | 22.723
0 | 0.173 | 0.00482 | -0.023 | 35.923
0.5 | 0.233 | 0.00493 | -0.023 | 47.264
1 | 0.292 | 0.00506 | -0.024 | 57.64
1.5 | 0.351 | 0.0052 | -0.024 | 67.5
2 | 0.411 | 0.00543 | -0.025 | 75.616
2.5 | 0.47 | 0.00561 | -0.026 | 83.672
3 | 0.528 | 0.00586 | -0.026 | 90.152
3.5 | 0.587 | 0.00619 | -0.027 | 94.83
4 | 0.644 | 0.00609 | -0.027 | 105.663
4.5 | 0.7 | 0.00662 | -0.028 | 105.86
5 | 0.756 | 0.00685 | -0.028 | 110.388
5.5 | 0.81 | 0.00705 | -0.029 | 114.816
6 | 0.863 | 0.00731 | -0.029 | 118.005
6.5 | 0.912 | 0.00757 | -0.03 | 120.472
7 | 0.958 | 0.0078 | -0.03 | 122.905
7.5 | 1.001 | 0.00813 | -0.031 | 123.105
8 | 1.038 | 0.00796 | -0.031 | 130.393
8.5 | 1.071 | 0.00833 | -0.032 | 128.611
9 | 1.099 | 0.00992 | -0.032 | 110.739
9.5 | 1.119 | 0.01045 | -0.033 | 107.091
10 | 1.126 | 0.01105 | -0.033 | 101.906
10.5 | 1.125 | 0.01161 | -0.033 | 96.842
11 | 1.114 | 0.01241 | -0.034 | 89.795
11.5 | 1.096 | 0.01331 | -0.034 | 82.323
12 | 1.07 | 0.01449 | -0.034 | 73.803
12.5 | 1.037 | 0.01597 | -0.035 | 64.928
13 | 0.998 | 0.01778 | -0.035 | 56.125
13.5 | 0.94 | 0.02386 | -0.034 | 39.391
14 | 0.888 | 0.02921 | -0.034 | 30.397
14.5 | 0.756 | 0.08414 | -0.025 | 8.986
15 | 0.75 | 0.06334 | -0.03 | 11.847

## 132. Re 16M Mach 0.10 (2)
BIGFOIL.COM POLAR EXPORT
NACA64-311 a=0.0
NACA64-311 a=0.0 |  |  |  | Cl Max: | 1.7823 | at alpha= | 19 | deg
XFOIL ncrit=9 |  |  |  | L/D Max: | 139.065 | at alpha= | 9.5 | deg
Re: | 16000000 |  |  | Cd Min: | 0.06198 | at alpha= | -20 | deg
Mach: | 0.1 |  |  | Cl=0 at alpha= | -1.4991 | deg
|  |  |  | @ Cl=0.1, Cd= | 0.0047879
|  |  |  | @ Cl=0.4, Cd= | 0.0040563
|  |  |  | @ Cl=0.6, Cd= | 0.0053853
alpha (deg) | Cl | Cd | Cm | Cl/Cd
-20 | -1.4763 | 0.06198 | -0.0412 | -23.819
-19.5 | -1.5472 | 0.04605 | -0.051 | -33.5983
-19 | -1.5679 | 0.03866 | -0.0533 | -40.5561
-18.5 | -1.5906 | 0.03236 | -0.053 | -49.1533
-18 | -1.6004 | 0.02821 | -0.0503 | -56.7317
-17.5 | -1.6022 | 0.02544 | -0.0459 | -62.9796
-17 | -1.6068 | 0.02342 | -0.0385 | -68.608
-16.5 | -1.5826 | 0.02152 | -0.035 | -73.5409
-15.5 | -1.5154 | 0.0181 | -0.0298 | -83.7238
-15 | -1.4786 | 0.0166 | -0.0273 | -89.0723
-14.5 | -1.4381 | 0.01498 | -0.0255 | -96.0013
-14 | -1.3907 | 0.01399 | -0.0243 | -99.4067
-13.5 | -1.3418 | 0.01308 | -0.0233 | -102.5841
-13 | -1.2921 | 0.01217 | -0.0225 | -106.1709
-12.5 | -1.2425 | 0.01118 | -0.0216 | -111.136
-12 | -1.1902 | 0.0105 | -0.021 | -113.3524
-11.5 | -1.1379 | 0.00975 | -0.0205 | -116.7077
-11 | -1.0837 | 0.00925 | -0.0202 | -117.1568
-10.5 | -1.0288 | 0.00883 | -0.02 | -116.5119
-10 | -0.9735 | 0.00844 | -0.0198 | -115.3436
-9.5 | -0.9178 | 0.00809 | -0.0198 | -113.4487
-9 | -0.8622 | 0.00768 | -0.0197 | -112.2656
-8.5 | -0.8063 | 0.00731 | -0.0197 | -110.301
-8 | -0.7497 | 0.00703 | -0.0198 | -106.643
-7.5 | -0.6929 | 0.0068 | -0.0199 | -101.8971
-6.5 | -0.5784 | 0.00639 | -0.0203 | -90.5164
-6 | -0.5211 | 0.00617 | -0.0206 | -84.4571
-5.5 | -0.4638 | 0.00593 | -0.0208 | -78.2125
-5 | -0.4063 | 0.0057 | -0.0211 | -71.2807
-4.5 | -0.3485 | 0.00555 | -0.0215 | -62.7928
-4 | -0.2905 | 0.00542 | -0.0219 | -53.5978
-3.5 | -0.2326 | 0.00531 | -0.0223 | -43.8041
-3 | -0.1746 | 0.00518 | -0.0227 | -33.7066
-2.5 | -0.1164 | 0.00509 | -0.0231 | -22.8684
-2 | -0.0583 | 0.00499 | -0.0236 | -11.6834
-1.5 | -0.0001 | 0.00493 | -0.0241 | -0.020284
-1 | 0.0581 | 0.00486 | -0.0246 | 11.9547
-0.5 | 0.1162 | 0.00476 | -0.0251 | 24.4118
0 | 0.1741 | 0.00459 | -0.0256 | 37.9303
0.5 | 0.2318 | 0.00438 | -0.0262 | 52.9224
1 | 0.2889 | 0.00422 | -0.0268 | 68.4597
1.5 | 0.3449 | 0.00396 | -0.0273 | 87.096
2 | 0.4021 | 0.00406 | -0.0279 | 99.0394
2.5 | 0.4582 | 0.00458 | -0.0283 | 100.0437
3 | 0.515 | 0.0049 | -0.0287 | 105.102
3.5 | 0.5717 | 0.00522 | -0.0291 | 109.5211
4 | 0.6282 | 0.00555 | -0.0294 | 113.1892
4.5 | 0.6844 | 0.00588 | -0.0298 | 116.3946
5 | 0.7409 | 0.00615 | -0.0301 | 120.4715
5.5 | 0.7973 | 0.00639 | -0.0304 | 124.7731
6 | 0.8535 | 0.00663 | -0.0307 | 128.733
6.5 | 0.9095 | 0.00688 | -0.031 | 132.1948
7 | 0.9649 | 0.00719 | -0.0311 | 134.2003
7.5 | 1.0203 | 0.00746 | -0.0313 | 136.7694
8 | 1.0748 | 0.00781 | -0.0314 | 137.6184
8.5 | 1.1292 | 0.00812 | -0.0314 | 139.064
9 | 1.1824 | 0.00851 | -0.0312 | 138.9424
9.5 | 1.2349 | 0.00888 | -0.0309 | 139.0653
10 | 1.2826 | 0.00925 | -0.0296 | 138.6595
10.5 | 1.336 | 0.00981 | -0.0297 | 136.1876
11 | 1.3858 | 0.01044 | -0.0291 | 132.7395
11.5 | 1.4347 | 0.01109 | -0.0284 | 129.3688
12 | 1.4829 | 0.01171 | -0.0275 | 126.6354
12.5 | 1.5289 | 0.01243 | -0.0264 | 123.0008
13 | 1.5699 | 0.01341 | -0.0245 | 117.0694
13.5 | 1.6106 | 0.01425 | -0.0226 | 113.0246
14 | 1.6455 | 0.01528 | -0.0199 | 107.6898
14.5 | 1.6654 | 0.01619 | -0.0144 | 102.866
15 | 1.6828 | 0.01745 | -0.0095 | 96.4355
15.5 | 1.7009 | 0.01906 | -0.0056 | 89.2392
16 | 1.7187 | 0.02095 | -0.0023 | 82.0382
16.5 | 1.7366 | 0.02309 | 0.0004 | 75.21
17 | 1.7539 | 0.02545 | 0.0026 | 68.9155
17.5 | 1.7641 | 0.0286 | 0.0047 | 61.6818
18 | 1.7742 | 0.032 | 0.0061 | 55.4438
18.5 | 1.7765 | 0.03638 | 0.007 | 48.8318
19 | 1.7823 | 0.04078 | 0.0073 | 43.7052
19.5 | 1.7757 | 0.04689 | 0.0068 | 37.8695
20 | 1.7736 | 0.05298 | 0.0055 | 33.4768

## 133. Re 16M Mach 0.25 (1)
BIGFOIL.COM POLAR EXPORT
NACA64-311 a=0.0
NACA64-311 a=0.0 |  |  |  | Cl Max: | 1.098 | at alpha= | 9.5 | deg
JavaFoil+Calcfoil stall+Eppler ext transition |  |  |  | L/D Max: | 127.38 | at alpha= | 7.5 | deg
Re: | 16000000 |  |  | Cd Min: | 0.00486 | at alpha= | 0 | deg
Mach: | 0.25 |  |  | Cl=0 at alpha= | -1.4516 | deg
|  |  |  | @ Cl=0.1, Cd= | 0.0052162
|  |  |  | @ Cl=0.4, Cd= | 0.1078
|  |  |  | @ Cl=0.6, Cd= | 0.1078
alpha (deg) | Cl | Cd | Cm | Cl/Cd
-14 | -0.196 | 0.1036 | -0.005 | -1.896
-13.5 | -0.269 | 0.09901 | -0.005 | -2.714
-13 | -0.33 | 0.09275 | -0.006 | -3.563
-12.5 | -0.386 | 0.0869 | -0.006 | -4.445
-12 | -0.436 | 0.08067 | -0.006 | -5.409
-11.5 | -0.48 | 0.07578 | -0.006 | -6.334
-11 | -0.517 | 0.07026 | -0.007 | -7.351
-10.5 | -0.545 | 0.06606 | -0.007 | -8.247
-10 | -0.561 | 0.06082 | -0.007 | -9.216
-9.5 | -0.57 | 0.05305 | -0.009 | -10.752
-9 | -0.697 | 0.00895 | -0.015 | -77.928
-8.5 | -0.686 | 0.00835 | -0.016 | -82.166
-8 | -0.666 | 0.00805 | -0.016 | -82.761
-7.5 | -0.639 | 0.00774 | -0.016 | -82.618
-7 | -0.604 | 0.00753 | -0.017 | -80.2
-6.5 | -0.562 | 0.00723 | -0.017 | -77.68
-6 | -0.516 | 0.00699 | -0.018 | -73.815
-5.5 | -0.466 | 0.00677 | -0.018 | -68.849
-5 | -0.414 | 0.0066 | -0.019 | -62.788
-4.5 | -0.36 | 0.0064 | -0.019 | -56.202
-4 | -0.303 | 0.00628 | -0.02 | -48.31
-3.5 | -0.246 | 0.00613 | -0.02 | -40.058
-3 | -0.187 | 0.00601 | -0.021 | -31.063
-2.5 | -0.127 | 0.0059 | -0.021 | -21.494
-2 | -0.066 | 0.00583 | -0.022 | -11.383
-1.5 | -0.006 | 0.00575 | -0.022 | -0.962
-1 | 0.056 | 0.00575 | -0.023 | 9.656
-0.5 | 0.117 | 0.00501 | -0.023 | 23.285
0 | 0.178 | 0.00486 | -0.024 | 36.634
0.5 | 0.239 | 0.00496 | -0.024 | 48.225
1 | 0.3 | 0.0051 | -0.025 | 58.773
1.5 | 0.361 | 0.00525 | -0.025 | 68.794
2 | 0.422 | 0.00547 | -0.026 | 77.156
2.5 | 0.483 | 0.00566 | -0.026 | 85.22
3 | 0.543 | 0.00592 | -0.027 | 91.627
3.5 | 0.602 | 0.0059 | -0.027 | 102.034
4 | 0.661 | 0.0062 | -0.028 | 106.565
4.5 | 0.719 | 0.00673 | -0.028 | 106.759
5 | 0.775 | 0.007 | -0.029 | 110.8
5.5 | 0.83 | 0.00724 | -0.029 | 114.701
6 | 0.883 | 0.0075 | -0.03 | 117.718
6.5 | 0.933 | 0.00782 | -0.03 | 119.318
7 | 0.977 | 0.0077 | -0.031 | 126.933
7.5 | 1.016 | 0.00798 | -0.031 | 127.38
8 | 1.049 | 0.0084 | -0.032 | 124.894
8.5 | 1.075 | 0.00995 | -0.032 | 108.031
9 | 1.093 | 0.01059 | -0.033 | 103.147
9.5 | 1.098 | 0.01123 | -0.033 | 97.799
10 | 1.085 | 0.01199 | -0.034 | 90.487
10.5 | 1.057 | 0.01298 | -0.034 | 81.452
11 | 1.016 | 0.01419 | -0.034 | 71.566
11.5 | 0.959 | 0.01588 | -0.035 | 60.424
12 | 0.887 | 0.01878 | -0.035 | 47.267
12.5 | 0.765 | 0.03757 | -0.032 | 20.36
13 | 0.631 | 0.0795 | -0.023 | 7.939
13.5 | 0.552 | 0.08898 | -0.022 | 6.205
14 | 0.469 | 0.10083 | -0.019 | 4.656
14.5 | 0.385 | 0.1078 | -0.019 | 3.569

## 134. Re 16M Mach 0.25 (2)
BIGFOIL.COM POLAR EXPORT
NACA64-311 a=0.0
NACA64-311 a=0.0 |  |  |  | Cl Max: | 1.6582 | at alpha= | 15.5 | deg
XFOIL ncrit=9 |  |  |  | L/D Max: | 137.941 | at alpha= | 8.5 | deg
Re: | 16000000 |  |  | Cd Min: | 0.21519 | at alpha= | -18.5 | deg
Mach: | 0.25 |  |  | Cl=0 at alpha= | -1.5025 | deg
|  |  |  | @ Cl=0.1, Cd= | 0.0048109
|  |  |  | @ Cl=0.4, Cd= | 0.0040329
|  |  |  | @ Cl=0.6, Cd= | 0.0053635
alpha (deg) | Cl | Cd | Cm | Cl/Cd
-18.5 | -0.7504 | 0.21519 | 0.0566 | -3.4872
-18 | -0.7484 | 0.20138 | 0.0495 | -3.7164
-17.5 | -0.7321 | 0.19403 | 0.0449 | -3.7731
-17 | -0.7391 | 0.17871 | 0.0366 | -4.1358
-16 | -0.7439 | 0.15367 | 0.0219 | -4.8409
-15.5 | -1.0769 | 0.07088 | -0.0366 | -15.1933
-15 | -1.1397 | 0.05235 | -0.0522 | -21.7708
-14.5 | -1.2382 | 0.03743 | -0.0595 | -33.0804
-14 | -1.2722 | 0.03252 | -0.0552 | -39.1205
-13.5 | -1.3487 | 0.02415 | -0.0446 | -55.8468
-13 | -1.3379 | 0.01893 | -0.0398 | -70.6762
-12.5 | -1.299 | 0.01596 | -0.0365 | -81.391
-12 | -1.2503 | 0.01389 | -0.0338 | -90.0144
-11.5 | -1.1964 | 0.0124 | -0.0316 | -96.4839
-11 | -1.1402 | 0.01121 | -0.0297 | -101.7128
-10.5 | -1.0835 | 0.0101 | -0.0281 | -107.2772
-10 | -1.0249 | 0.0093 | -0.0268 | -110.2043
-9.5 | -0.9646 | 0.00878 | -0.0258 | -109.8633
-9 | -0.904 | 0.00835 | -0.0249 | -108.2635
-8.5 | -0.8441 | 0.00784 | -0.0242 | -107.6658
-8 | -0.784 | 0.0074 | -0.0236 | -105.9459
-7.5 | -0.7236 | 0.00707 | -0.0231 | -102.3479
-7 | -0.663 | 0.0068 | -0.0229 | -97.5
-6.5 | -0.6023 | 0.00659 | -0.0227 | -91.3961
-6 | -0.5418 | 0.00635 | -0.0226 | -85.3228
-5.5 | -0.4817 | 0.00606 | -0.0226 | -79.4884
-5 | -0.4215 | 0.00582 | -0.0226 | -72.4227
-4.5 | -0.3613 | 0.00561 | -0.0228 | -64.4029
-4 | -0.3009 | 0.00547 | -0.023 | -55.0091
-3 | -0.1804 | 0.00521 | -0.0236 | -34.6257
-2.5 | -0.1201 | 0.00512 | -0.024 | -23.457
-2 | -0.0599 | 0.00501 | -0.0244 | -11.9561
-1.5 | 0.0003 | 0.00494 | -0.0249 | 0.060729
-1 | 0.0605 | 0.00487 | -0.0254 | 12.423
-0.5 | 0.1206 | 0.00478 | -0.0259 | 25.2301
0 | 0.1803 | 0.00461 | -0.0264 | 39.1106
1 | 0.2987 | 0.00416 | -0.0276 | 71.8029
1.5 | 0.3565 | 0.00393 | -0.0282 | 90.7125
2 | 0.4157 | 0.00407 | -0.0287 | 102.1376
2.5 | 0.4736 | 0.00461 | -0.0291 | 102.7332
3 | 0.5323 | 0.00495 | -0.0294 | 107.5354
3.5 | 0.5908 | 0.00531 | -0.0298 | 111.2618
4 | 0.6493 | 0.00565 | -0.03 | 114.9204
4.5 | 0.7077 | 0.006 | -0.0302 | 117.95
5 | 0.7664 | 0.00627 | -0.0304 | 122.2329
5.5 | 0.8252 | 0.00652 | -0.0306 | 126.5644
6 | 0.8837 | 0.0068 | -0.0307 | 129.9559
6.5 | 0.9421 | 0.00709 | -0.0307 | 132.8773
7 | 1.0004 | 0.00739 | -0.0306 | 135.3721
7.5 | 1.058 | 0.00775 | -0.0303 | 136.5161
8 | 1.1156 | 0.0081 | -0.03 | 137.7284
8.5 | 1.1725 | 0.0085 | -0.0295 | 137.9412
9 | 1.2285 | 0.00895 | -0.0288 | 137.2626
9.5 | 1.2824 | 0.00949 | -0.0277 | 135.1317
10 | 1.3346 | 0.01 | -0.0261 | 133.46
10.5 | 1.3875 | 0.01071 | -0.0247 | 129.5518
11 | 1.4388 | 0.01148 | -0.0231 | 125.331
11.5 | 1.4877 | 0.01235 | -0.021 | 120.4615
12 | 1.5336 | 0.0133 | -0.0184 | 115.3083
12.5 | 1.5745 | 0.01439 | -0.0151 | 109.4163
13 | 1.5965 | 0.01567 | -0.0087 | 101.8826
13.5 | 1.6125 | 0.01717 | -0.0023 | 93.9138
14 | 1.6264 | 0.01934 | 0.003 | 84.0951
14.5 | 1.6474 | 0.02149 | 0.0068 | 76.6589
15 | 1.6578 | 0.02465 | 0.0105 | 67.2535
15.5 | 1.6582 | 0.02896 | 0.0137 | 57.2583
16 | 1.6557 | 0.03396 | 0.0157 | 48.7544
16.5 | 1.6523 | 0.03956 | 0.0165 | 41.7669
17 | 1.6468 | 0.04593 | 0.0163 | 35.8546
17.5 | 1.6172 | 0.05571 | 0.0138 | 29.0289
18 | 1.5918 | 0.06607 | 0.0098 | 24.0926
18.5 | 1.5515 | 0.07954 | 0.003 | 19.5059
19 | 1.5216 | 0.09269 | -0.0044 | 16.416
19.5 | 1.469 | 0.11067 | -0.0159 | 13.2737
20 | 1.4299 | 0.12726 | -0.0268 | 11.2361

## 135. Re 16M Mach 0.50 (1)
BIGFOIL.COM POLAR EXPORT
NACA64-311 a=0.0
NACA64-311 a=0.0 |  |  |  | Cl Max: | 1.147 | at alpha= | 20 | deg
JavaFoil+Calcfoil stall+Eppler ext transition |  |  |  | L/D Max: | 117.946 | at alpha= | 5.5 | deg
Re: | 16000000 |  |  | Cd Min: | 0.00495 | at alpha= | 0 | deg
Mach: | 0.5 |  |  | Cl=0 at alpha= | -1.4559 | deg
|  |  |  | @ Cl=0.1, Cd= | 0.0059226
|  |  |  | @ Cl=0.4, Cd= | 0.0054612
|  |  |  | @ Cl=0.6, Cd= | 0.0059546
alpha (deg) | Cl | Cd | Cm | Cl/Cd
-20 | -1.002 | 0.17333 | -0.005 | -5.778
-19.5 | -0.978 | 0.15464 | -0.005 | -6.321
-19 | -0.95 | 0.14838 | -0.005 | -6.406
-18.5 | -0.923 | 0.14349 | -0.005 | -6.433
-18 | -0.896 | 0.13903 | -0.005 | -6.444
-17.5 | -0.87 | 0.12897 | -0.006 | -6.745
-17 | -0.844 | 0.12208 | -0.006 | -6.912
-16.5 | -0.819 | 0.11435 | -0.006 | -7.159
-16 | -0.791 | 0.10912 | -0.006 | -7.254
-15.5 | -0.766 | 0.09984 | -0.007 | -7.677
-15 | -0.744 | 0.08994 | -0.007 | -8.271
-14.5 | -0.738 | 0.06805 | -0.009 | -10.839
-14 | -0.754 | 0.03732 | -0.011 | -20.206
-13.5 | -0.655 | 0.09012 | -0.007 | -7.266
-13 | -0.63 | 0.08134 | -0.008 | -7.746
-12.5 | -0.607 | 0.07239 | -0.008 | -8.39
-12 | -0.605 | 0.04911 | -0.011 | -12.321
-11.5 | -0.651 | 0.01441 | -0.014 | -45.153
-11 | -0.636 | 0.01103 | -0.015 | -57.702
-10.5 | -0.491 | 0.06995 | -0.008 | -7.017
-10 | -0.465 | 0.06208 | -0.008 | -7.496
-9.5 | -0.44 | 0.05601 | -0.009 | -7.857
-9 | -0.471 | 0.01735 | -0.015 | -27.137
-8.5 | -0.475 | 0.00948 | -0.017 | -50.08
-8 | -0.441 | 0.00879 | -0.018 | -50.189
-7.5 | -0.329 | 0.04878 | -0.009 | -6.734
-7 | -0.302 | 0.04496 | -0.009 | -6.709
-6.5 | -0.275 | 0.04116 | -0.01 | -6.689
-6 | -0.45 | 0.00783 | -0.02 | -57.513
-5.5 | -0.465 | 0.00748 | -0.02 | -62.142
-5 | -0.434 | 0.00714 | -0.021 | -60.755
-4.5 | -0.387 | 0.00688 | -0.021 | -56.238
-4 | -0.331 | 0.00664 | -0.022 | -49.9
-3.5 | -0.271 | 0.00641 | -0.023 | -42.202
-3 | -0.207 | 0.00625 | -0.023 | -33.096
-2.5 | -0.141 | 0.00606 | -0.024 | -23.281
-2 | -0.074 | 0.00597 | -0.024 | -12.391
-1.5 | -0.006 | 0.0059 | -0.025 | -1.047
-1 | 0.062 | 0.00585 | -0.025 | 10.601
-0.5 | 0.13 | 0.00598 | -0.026 | 21.811
0 | 0.199 | 0.00495 | -0.026 | 40.243
0.5 | 0.268 | 0.00509 | -0.027 | 52.552
1 | 0.335 | 0.00527 | -0.028 | 63.573
1.5 | 0.403 | 0.00547 | -0.028 | 73.75
2 | 0.471 | 0.00543 | -0.029 | 86.668
2.5 | 0.538 | 0.00564 | -0.029 | 95.397
3 | 0.605 | 0.00598 | -0.03 | 101.199
3.5 | 0.671 | 0.00634 | -0.03 | 105.911
4 | 0.736 | 0.00673 | -0.031 | 109.409
4.5 | 0.799 | 0.00743 | -0.032 | 107.47
5 | 0.858 | 0.00738 | -0.032 | 116.188
5.5 | 0.913 | 0.00774 | -0.033 | 117.946
6 | 0.962 | 0.00818 | -0.033 | 117.492
6.5 | 0.996 | 0.00976 | -0.034 | 102.007
7 | 1.002 | 0.0105 | -0.034 | 95.442
7.5 | 0.951 | 0.01159 | -0.035 | 81.991
8 | 0.619 | 0.01346 | -0.035 | 46.003
8.5 | 0.652 | 0.01349 | -0.036 | 48.365
9 | 0.676 | 0.01584 | -0.036 | 42.656
9.5 | 0.614 | 0.04916 | -0.027 | 12.482
10 | 0.74 | 0.01641 | -0.037 | 45.08
10.5 | 0.762 | 0.01945 | -0.037 | 39.182
11 | 0.677 | 0.06928 | -0.024 | 9.773
11.5 | 0.827 | 0.01955 | -0.038 | 42.273
12 | 0.845 | 0.02412 | -0.038 | 35.019
12.5 | 0.839 | 0.038 | -0.036 | 22.087
13 | 0.79 | 0.08193 | -0.027 | 9.641
13.5 | 0.921 | 0.03132 | -0.039 | 29.391
14 | 0.905 | 0.05246 | -0.036 | 17.25
14.5 | 0.905 | 0.07048 | -0.034 | 12.846
15 | 0.892 | 0.1025 | -0.028 | 8.702
15.5 | 0.909 | 0.12145 | -0.026 | 7.482
16 | 0.937 | 0.1248 | -0.027 | 7.508
16.5 | 0.966 | 0.1282 | -0.028 | 7.535
17 | 0.987 | 0.14274 | -0.027 | 6.916
17.5 | 1.014 | 0.14629 | -0.028 | 6.934
18 | 1.043 | 0.15112 | -0.029 | 6.9
18.5 | 1.07 | 0.15796 | -0.03 | 6.772
19 | 1.096 | 0.16521 | -0.031 | 6.636
19.5 | 1.12 | 0.17793 | -0.031 | 6.294
20 | 1.147 | 0.18021 | -0.032 | 6.365

## 136. Re 16M Mach 0.50 (2)
BIGFOIL.COM POLAR EXPORT
NACA64-311 a=0.0
NACA64-311 a=0.0 |  |  |  | Cl Max: | 1.288 | at alpha= | 8 | deg
XFOIL ncrit=9 |  |  |  | L/D Max: | 136.255 | at alpha= | 6.5 | deg
Re: | 16000000 |  |  | Cd Min: | 0.27554 | at alpha= | -20 | deg
Mach: | 0.5 |  |  | Cl=0 at alpha= | -1.518 | deg
|  |  |  | @ Cl=0.1, Cd= | 0.0048911
|  |  |  | @ Cl=0.4, Cd= | 0.0038429
|  |  |  | @ Cl=0.6, Cd= | 0.0051392
alpha (deg) | Cl | Cd | Cm | Cl/Cd
-20 | -0.8573 | 0.27554 | 0.0901 | -3.1113
-19.5 | -0.8343 | 0.26776 | 0.0848 | -3.1159
-19 | -0.812 | 0.25881 | 0.0793 | -3.1374
-18.5 | -0.789 | 0.25045 | 0.074 | -3.1503
-18 | -0.767 | 0.24114 | 0.0685 | -3.1807
-17.5 | -0.7454 | 0.23179 | 0.0631 | -3.2158
-17 | -0.7264 | 0.22089 | 0.0574 | -3.2885
-16.5 | -0.7075 | 0.21083 | 0.0518 | -3.3558
-16 | -0.6872 | 0.2018 | 0.0465 | -3.4054
-15.5 | -0.6692 | 0.19441 | 0.0428 | -3.4422
-15 | -0.6541 | 0.18358 | 0.037 | -3.563
-14.5 | -0.637 | 0.17389 | 0.0314 | -3.6632
-14 | -0.6206 | 0.16449 | 0.026 | -3.7729
-13.5 | -0.6048 | 0.1551 | 0.0205 | -3.8994
-13 | -0.6017 | 0.14257 | 0.0134 | -4.2204
-12.5 | -0.5859 | 0.134 | 0.0082 | -4.3724
-12 | -0.5747 | 0.1247 | 0.0027 | -4.6087
-11 | -0.565 | 0.10454 | -0.0095 | -5.4046
-10.5 | -0.5611 | 0.09504 | -0.0154 | -5.9038
-10 | -0.5578 | 0.08588 | -0.0212 | -6.4951
-9.5 | -0.5621 | 0.07591 | -0.0278 | -7.4048
-9 | -0.5686 | 0.06568 | -0.0353 | -8.6571
-8.5 | -0.5958 | 0.05268 | -0.0482 | -11.3098
-7 | -0.653 | 0.02979 | -0.044 | -21.9201
-6.5 | -0.6336 | 0.02195 | -0.041 | -28.8656
-6 | -0.6187 | 0.01136 | -0.0369 | -54.463
-5.5 | -0.5632 | 0.00763 | -0.0335 | -73.8139
-5 | -0.4935 | 0.00655 | -0.0312 | -75.3435
-4.5 | -0.421 | 0.00607 | -0.0298 | -69.3575
-4 | -0.3489 | 0.00576 | -0.0289 | -60.5729
-3.5 | -0.2774 | 0.00555 | -0.0284 | -49.982
-3 | -0.2066 | 0.0054 | -0.0282 | -38.2593
-2.5 | -0.1365 | 0.00524 | -0.0281 | -26.0496
-2 | -0.0668 | 0.00512 | -0.0283 | -13.0469
-1.5 | 0.0025 | 0.005 | -0.0286 | 0.5
-1 | 0.0716 | 0.00492 | -0.0291 | 14.5528
-0.5 | 0.1404 | 0.00485 | -0.0296 | 28.9485
0 | 0.2088 | 0.00467 | -0.0301 | 44.7109
0.5 | 0.2766 | 0.00439 | -0.0307 | 63.0068
1 | 0.3432 | 0.00386 | -0.0314 | 88.9119
1.5 | 0.4097 | 0.00384 | -0.0319 | 106.6927
2 | 0.4777 | 0.00413 | -0.0323 | 115.6659
2.5 | 0.5434 | 0.00475 | -0.0325 | 114.4
3 | 0.6103 | 0.00521 | -0.0326 | 117.1401
3.5 | 0.6773 | 0.00567 | -0.0325 | 119.4533
4 | 0.7443 | 0.00614 | -0.0321 | 121.2215
4.5 | 0.8124 | 0.00653 | -0.0316 | 124.4104
5 | 0.8817 | 0.00685 | -0.031 | 128.7153
5.5 | 0.9512 | 0.0072 | -0.03 | 132.1111
6 | 1.0209 | 0.0076 | -0.0287 | 134.3289
6.5 | 1.0914 | 0.00801 | -0.027 | 136.2547
7 | 1.1612 | 0.00853 | -0.0247 | 136.1313
7.5 | 1.2312 | 0.00911 | -0.0217 | 135.1482
8 | 1.288 | 0.01055 | -0.0159 | 122.0853
8.5 | 1.278 | 0.01411 | -0.0025 | 90.5741
9 | 1.2481 | 0.01824 | 0.0098 | 68.4265
9.5 | 1.2174 | 0.02457 | 0.0172 | 49.5482
10 | 1.1851 | 0.03208 | 0.0207 | 36.942
10.5 | 1.1515 | 0.04087 | 0.0207 | 28.1747
11 | 1.1118 | 0.05164 | 0.0172 | 21.5298
11.5 | 1.0781 | 0.06358 | 0.0111 | 16.9566
12 | 1.0518 | 0.07644 | 0.0028 | 13.7598
12.5 | 1.0248 | 0.09131 | -0.0075 | 11.2233
13 | 1.0048 | 0.10644 | -0.0176 | 9.4401

## 137. Re 18M Mach 0.00 (1)
BIGFOIL.COM POLAR EXPORT
NACA64-311 a=0.0
NACA64-311 a=0.0 |  |  |  | Cl Max: | 1.133 | at alpha= | 10.5 | deg
JavaFoil+Calcfoil stall+Eppler ext transition |  |  |  | L/D Max: | 131.575 | at alpha= | 8.5 | deg
Re: | 18000000 |  |  | Cd Min: | 0.00488 | at alpha= | 0 | deg
Mach: | 0 |  |  | Cl=0 at alpha= | -1.4576 | deg
|  |  |  | @ Cl=0.1, Cd= | 0.0053222
|  |  |  | @ Cl=0.4, Cd= | 0.0053656
|  |  |  | @ Cl=0.6, Cd= | 0.0061319
alpha (deg) | Cl | Cd | Cm | Cl/Cd
-15 | -0.519 | 0.10601 | -0.005 | -4.9
-14.5 | -0.54 | 0.10023 | -0.005 | -5.392
-14 | -0.56 | 0.09568 | -0.005 | -5.852
-13.5 | -0.579 | 0.09012 | -0.005 | -6.421
-13 | -0.596 | 0.08389 | -0.006 | -7.102
-12.5 | -0.611 | 0.07863 | -0.006 | -7.764
-12 | -0.623 | 0.07282 | -0.007 | -8.56
-11.5 | -0.632 | 0.06838 | -0.007 | -9.24
-11 | -0.637 | 0.06365 | -0.007 | -10.004
-10.5 | -0.649 | 0.05196 | -0.009 | -12.484
-10 | -0.774 | 0.00889 | -0.014 | -87.102
-9.5 | -0.757 | 0.00847 | -0.014 | -89.415
-9 | -0.735 | 0.00816 | -0.015 | -90.105
-8.5 | -0.709 | 0.00783 | -0.015 | -90.551
-8 | -0.677 | 0.00766 | -0.015 | -88.417
-7.5 | -0.641 | 0.00738 | -0.016 | -86.849
-7 | -0.6 | 0.00716 | -0.016 | -83.884
-6.5 | -0.555 | 0.00694 | -0.017 | -79.937
-6 | -0.507 | 0.00673 | -0.017 | -75.35
-5.5 | -0.456 | 0.00656 | -0.018 | -69.553
-5 | -0.404 | 0.00639 | -0.018 | -63.267
-4.5 | -0.35 | 0.00627 | -0.019 | -55.888
-4 | -0.295 | 0.00612 | -0.019 | -48.19
-3.5 | -0.238 | 0.00599 | -0.02 | -39.754
-3 | -0.181 | 0.00588 | -0.02 | -30.77
-2.5 | -0.123 | 0.00581 | -0.02 | -21.127
-2 | -0.064 | 0.0057 | -0.021 | -11.276
-1.5 | -0.005 | 0.00572 | -0.021 | -0.936
-1 | 0.054 | 0.00579 | -0.022 | 9.294
-0.5 | 0.113 | 0.00519 | -0.022 | 21.759
0 | 0.172 | 0.00488 | -0.023 | 35.333
0.5 | 0.232 | 0.00496 | -0.023 | 46.745
1 | 0.29 | 0.00507 | -0.024 | 57.283
1.5 | 0.349 | 0.00521 | -0.024 | 67.028
2 | 0.408 | 0.00539 | -0.025 | 75.787
2.5 | 0.467 | 0.00561 | -0.025 | 83.226
3 | 0.526 | 0.00583 | -0.026 | 90.206
3.5 | 0.584 | 0.00616 | -0.026 | 94.793
4 | 0.641 | 0.00606 | -0.027 | 105.763
4.5 | 0.697 | 0.00648 | -0.027 | 107.616
5 | 0.752 | 0.00676 | -0.028 | 111.246
5.5 | 0.806 | 0.00691 | -0.028 | 116.712
6 | 0.859 | 0.00714 | -0.029 | 120.348
6.5 | 0.909 | 0.0074 | -0.029 | 122.828
7 | 0.955 | 0.00766 | -0.03 | 124.559
7.5 | 0.997 | 0.00799 | -0.03 | 124.875
8 | 1.036 | 0.00832 | -0.031 | 124.588
8.5 | 1.07 | 0.00813 | -0.031 | 131.575
9 | 1.099 | 0.00849 | -0.032 | 129.497
9.5 | 1.121 | 0.01017 | -0.032 | 110.265
10 | 1.131 | 0.0107 | -0.033 | 105.663
10.5 | 1.133 | 0.01123 | -0.033 | 100.902
11 | 1.127 | 0.01195 | -0.034 | 94.299
11.5 | 1.113 | 0.01272 | -0.034 | 87.503
12 | 1.092 | 0.01379 | -0.034 | 79.146
12.5 | 1.064 | 0.01504 | -0.035 | 70.775
13 | 1.031 | 0.01651 | -0.035 | 62.457
13.5 | 0.992 | 0.01892 | -0.035 | 52.397
14 | 0.942 | 0.02376 | -0.035 | 39.64
14.5 | 0.862 | 0.04244 | -0.033 | 20.302
15 | 0.847 | 0.03414 | -0.034 | 24.799
15.5 | 0.721 | 0.09936 | -0.024 | 7.252

## 138. Re 18M Mach 0.00 (2)
BIGFOIL.COM POLAR EXPORT
NACA64-311 a=0.0
NACA64-311 a=0.0 |  |  |  | Cl Max: | 1.8166 | at alpha= | 20 | deg
XFOIL ncrit=9 |  |  |  | L/D Max: | 141.684 | at alpha= | 9.5 | deg
Re: | 18000000 |  |  | Cd Min: | 0.04468 | at alpha= | 20 | deg
Mach: | 0 |  |  | Cl=0 at alpha= | -1.4966 | deg
|  |  |  | @ Cl=0.1, Cd= | 0.0047313
|  |  |  | @ Cl=0.4, Cd= | 0.0041341
|  |  |  | @ Cl=0.6, Cd= | 0.0053637
alpha (deg) | Cl | Cd | Cm | Cl/Cd
-16 | -1.5531 | 0.01707 | -0.0262 | -90.9842
-15.5 | -1.5153 | 0.01594 | -0.0241 | -95.0627
-15 | -1.4735 | 0.01473 | -0.0227 | -100.0339
-14.5 | -1.4284 | 0.0137 | -0.0217 | -104.2628
-14 | -1.3801 | 0.01294 | -0.021 | -106.6538
-13.5 | -1.3312 | 0.01217 | -0.0204 | -109.3837
-13 | -1.2826 | 0.01125 | -0.0197 | -114.0089
-12.5 | -1.232 | 0.01055 | -0.0193 | -116.7773
-12 | -1.1803 | 0.00994 | -0.019 | -118.7425
-11.5 | -1.1283 | 0.0093 | -0.0187 | -121.3226
-11 | -1.0747 | 0.00888 | -0.0186 | -121.0248
-10.5 | -1.0205 | 0.0085 | -0.0186 | -120.0588
-10 | -0.9659 | 0.00814 | -0.0186 | -118.6609
-9.5 | -0.9108 | 0.00782 | -0.0187 | -116.4706
-9 | -0.8558 | 0.00745 | -0.0187 | -114.8725
-8.5 | -0.8005 | 0.0071 | -0.0188 | -112.7465
-8 | -0.7445 | 0.00683 | -0.019 | -109.0044
-7.5 | -0.6882 | 0.0066 | -0.0193 | -104.2727
-7 | -0.6317 | 0.00639 | -0.0195 | -98.8576
-6.5 | -0.5749 | 0.00622 | -0.0198 | -92.4277
-6 | -0.518 | 0.00604 | -0.0202 | -85.7616
-5.5 | -0.461 | 0.00581 | -0.0205 | -79.346
-5 | -0.404 | 0.00559 | -0.0208 | -72.2719
-4.5 | -0.3466 | 0.00544 | -0.0212 | -63.7132
-4 | -0.2891 | 0.00533 | -0.0216 | -54.2402
-3.5 | -0.2315 | 0.00523 | -0.0221 | -44.2639
-3 | -0.1739 | 0.0051 | -0.0225 | -34.098
-2.5 | -0.1161 | 0.00503 | -0.023 | -23.0815
-2 | -0.0583 | 0.00493 | -0.0234 | -11.8256
-1.5 | -0.0004 | 0.00486 | -0.0239 | -0.082305
-1 | 0.0575 | 0.00479 | -0.0244 | 12.0042
-0.5 | 0.1154 | 0.00471 | -0.025 | 24.5011
0 | 0.1729 | 0.00457 | -0.0255 | 37.8337
1 | 0.287 | 0.0044 | -0.0266 | 65.2273
1.5 | 0.3429 | 0.00408 | -0.0272 | 84.0441
2 | 0.3995 | 0.00413 | -0.0277 | 96.7312
2.5 | 0.4554 | 0.00459 | -0.0281 | 99.2157
3 | 0.512 | 0.00489 | -0.0286 | 104.7035
3.5 | 0.5685 | 0.00519 | -0.029 | 109.5376
4 | 0.6247 | 0.0055 | -0.0294 | 113.5818
4.5 | 0.6807 | 0.00581 | -0.0297 | 117.1601
5 | 0.737 | 0.00604 | -0.0301 | 122.0199
5.5 | 0.793 | 0.00627 | -0.0305 | 126.4753
6 | 0.8489 | 0.00651 | -0.0308 | 130.3994
6.5 | 0.9045 | 0.00675 | -0.0311 | 134
7 | 0.9596 | 0.00704 | -0.0314 | 136.3068
7.5 | 1.0146 | 0.0073 | -0.0316 | 138.9863
8 | 1.0687 | 0.00763 | -0.0317 | 140.0655
8.5 | 1.1229 | 0.00793 | -0.0319 | 141.6015
9 | 1.1758 | 0.00831 | -0.0319 | 141.4922
9.5 | 1.2284 | 0.00867 | -0.0318 | 141.684
10 | 1.2791 | 0.00907 | -0.0314 | 141.0254
10.5 | 1.3285 | 0.00948 | -0.0307 | 140.1371
11 | 1.3784 | 0.01006 | -0.0304 | 137.0179
11.5 | 1.4271 | 0.01067 | -0.0298 | 133.7488
12 | 1.4754 | 0.01125 | -0.0293 | 131.1467
12.5 | 1.5222 | 0.01189 | -0.0285 | 128.0235
13 | 1.5649 | 0.01275 | -0.0271 | 122.7373
13.5 | 1.6071 | 0.01352 | -0.0257 | 118.8683
14.5 | 1.681 | 0.01528 | -0.0214 | 110.0131
15 | 1.6977 | 0.01621 | -0.0156 | 104.7316
15.5 | 1.7149 | 0.01745 | -0.011 | 98.2751
16 | 1.7337 | 0.01895 | -0.0074 | 91.4881
16.5 | 1.7525 | 0.0207 | -0.0044 | 84.6618
17 | 1.7709 | 0.02267 | -0.0018 | 78.1165
17.5 | 1.7849 | 0.02517 | 0.0005 | 70.9138
18 | 1.7975 | 0.02798 | 0.0023 | 64.2423
18.5 | 1.8053 | 0.03143 | 0.0038 | 57.4388
19 | 1.8138 | 0.03505 | 0.0047 | 51.7489
19.5 | 1.8147 | 0.03973 | 0.0051 | 45.6758
20 | 1.8166 | 0.04468 | 0.0048 | 40.658

## 139. Re 18M Mach 0.10 (1)
BIGFOIL.COM POLAR EXPORT
NACA64-311 a=0.0
NACA64-311 a=0.0 |  |  |  | Cl Max: | 1.127 | at alpha= | 10 | deg
JavaFoil+Calcfoil stall+Eppler ext transition |  |  |  | L/D Max: | 131.919 | at alpha= | 8 | deg
Re: | 18000000 |  |  | Cd Min: | 0.00487 | at alpha= | 0 | deg
Mach: | 0.1 |  |  | Cl=0 at alpha= | -1.4576 | deg
|  |  |  | @ Cl=0.1, Cd= | 0.00532
|  |  |  | @ Cl=0.4, Cd= | 0.005377
|  |  |  | @ Cl=0.6, Cd= | 0.0061581
alpha (deg) | Cl | Cd | Cm | Cl/Cd
-15 | -0.48 | 0.10664 | -0.005 | -4.497
-14.5 | -0.503 | 0.10293 | -0.005 | -4.892
-14 | -0.527 | 0.09541 | -0.005 | -5.525
-13.5 | -0.549 | 0.08969 | -0.006 | -6.126
-13 | -0.57 | 0.08534 | -0.006 | -6.673
-12.5 | -0.588 | 0.08105 | -0.006 | -7.25
-12 | -0.604 | 0.07398 | -0.006 | -8.165
-11.5 | -0.615 | 0.07033 | -0.007 | -8.745
-11 | -0.624 | 0.06484 | -0.007 | -9.621
-10.5 | -0.632 | 0.05682 | -0.008 | -11.127
-10 | -0.766 | 0.00919 | -0.014 | -83.34
-9.5 | -0.751 | 0.00854 | -0.014 | -87.958
-9 | -0.732 | 0.00824 | -0.015 | -88.75
-8.5 | -0.707 | 0.00789 | -0.015 | -89.523
-8 | -0.676 | 0.00769 | -0.016 | -87.959
-7.5 | -0.641 | 0.00743 | -0.016 | -86.358
-7 | -0.601 | 0.00721 | -0.016 | -83.362
-6.5 | -0.556 | 0.00699 | -0.017 | -79.569
-6 | -0.508 | 0.00676 | -0.017 | -75.2
-5.5 | -0.458 | 0.00657 | -0.018 | -69.77
-5 | -0.406 | 0.0064 | -0.018 | -63.377
-4.5 | -0.352 | 0.00626 | -0.019 | -56.152
-4 | -0.296 | 0.00611 | -0.019 | -48.432
-3.5 | -0.239 | 0.00599 | -0.02 | -39.965
-3 | -0.182 | 0.00587 | -0.02 | -30.946
-2.5 | -0.123 | 0.00581 | -0.021 | -21.253
-2 | -0.065 | 0.00569 | -0.021 | -11.354
-1.5 | -0.005 | 0.00573 | -0.022 | -0.939
-1 | 0.054 | 0.00578 | -0.022 | 9.351
-0.5 | 0.114 | 0.00518 | -0.023 | 21.915
0 | 0.173 | 0.00487 | -0.023 | 35.609
0.5 | 0.233 | 0.00498 | -0.023 | 46.796
1 | 0.292 | 0.00509 | -0.024 | 57.337
1.5 | 0.351 | 0.00523 | -0.024 | 67.172
2 | 0.411 | 0.00541 | -0.025 | 75.934
2.5 | 0.47 | 0.0056 | -0.026 | 83.827
3 | 0.528 | 0.00585 | -0.026 | 90.289
3.5 | 0.587 | 0.00619 | -0.027 | 94.835
4 | 0.644 | 0.00605 | -0.027 | 106.575
4.5 | 0.7 | 0.00653 | -0.028 | 107.244
5 | 0.756 | 0.00675 | -0.028 | 111.943
5.5 | 0.81 | 0.00696 | -0.029 | 116.424
6 | 0.863 | 0.0072 | -0.029 | 119.759
6.5 | 0.912 | 0.00746 | -0.03 | 122.374
7 | 0.958 | 0.00776 | -0.03 | 123.45
7.5 | 1.001 | 0.00799 | -0.031 | 125.194
8 | 1.039 | 0.00787 | -0.031 | 131.919
8.5 | 1.072 | 0.00814 | -0.032 | 131.614
9 | 1.1 | 0.00858 | -0.032 | 128.175
9.5 | 1.119 | 0.01027 | -0.033 | 109.021
10 | 1.127 | 0.01085 | -0.033 | 103.895
10.5 | 1.125 | 0.01148 | -0.033 | 98.012
11 | 1.116 | 0.01215 | -0.034 | 91.853
11.5 | 1.097 | 0.01311 | -0.034 | 83.694
12 | 1.071 | 0.01425 | -0.034 | 75.142
12.5 | 1.038 | 0.01554 | -0.035 | 66.816
13 | 0.999 | 0.01737 | -0.035 | 57.497
13.5 | 0.948 | 0.02161 | -0.035 | 43.842
14 | 0.893 | 0.02725 | -0.034 | 32.772
14.5 | 0.764 | 0.07768 | -0.027 | 9.837
15 | 0.77 | 0.05047 | -0.032 | 15.251

## 140. Re 18M Mach 0.10 (2)
BIGFOIL.COM POLAR EXPORT
NACA64-311 a=0.0
NACA64-311 a=0.0 |  |  |  | Cl Max: | 1.8005 | at alpha= | 19 | deg
XFOIL ncrit=9 |  |  |  | L/D Max: | 141.692 | at alpha= | 8.5 | deg
Re: | 18000000 |  |  | Cd Min: | 0.05326 | at alpha= | -20 | deg
Mach: | 0.1 |  |  | Cl=0 at alpha= | -1.4974 | deg
|  |  |  | @ Cl=0.1, Cd= | 0.0047322
|  |  |  | @ Cl=0.4, Cd= | 0.0041282
|  |  |  | @ Cl=0.6, Cd= | 0.0053589
alpha (deg) | Cl | Cd | Cm | Cl/Cd
-20 | -1.5372 | 0.05326 | -0.0474 | -28.8622
-19.5 | -1.5857 | 0.04173 | -0.053 | -37.999
-19 | -1.6016 | 0.03546 | -0.054 | -45.1664
-18.5 | -1.6176 | 0.03024 | -0.0526 | -53.4921
-18 | -1.6241 | 0.02668 | -0.0491 | -60.8733
-17.5 | -1.6254 | 0.02429 | -0.0437 | -66.9164
-17 | -1.621 | 0.02245 | -0.0371 | -72.2049
-16.5 | -1.5929 | 0.02068 | -0.034 | -77.0261
-16 | -1.5583 | 0.01909 | -0.0316 | -81.6291
-15 | -1.4819 | 0.01636 | -0.027 | -90.5807
-14.5 | -1.4406 | 0.01476 | -0.0252 | -97.6016
-14 | -1.3932 | 0.01375 | -0.024 | -101.3236
-13.5 | -1.3444 | 0.0128 | -0.0231 | -105.0312
-13 | -1.2939 | 0.01199 | -0.0223 | -107.9149
-12.5 | -1.2438 | 0.01105 | -0.0215 | -112.5611
-12 | -1.1919 | 0.01029 | -0.0208 | -115.8309
-11.5 | -1.1391 | 0.00961 | -0.0203 | -118.5328
-11 | -1.0853 | 0.00905 | -0.02 | -119.9227
-10.5 | -1.0303 | 0.00864 | -0.0198 | -119.2477
-10 | -0.9748 | 0.00826 | -0.0197 | -118.0145
-9.5 | -0.919 | 0.00791 | -0.0196 | -116.182
-9 | -0.8631 | 0.00756 | -0.0196 | -114.1667
-8.5 | -0.8072 | 0.00717 | -0.0196 | -112.5802
-8 | -0.7506 | 0.00688 | -0.0196 | -109.0988
-7.5 | -0.6937 | 0.00665 | -0.0198 | -104.3158
-7 | -0.6365 | 0.00643 | -0.02 | -98.9891
-6.5 | -0.5792 | 0.00625 | -0.0202 | -92.672
-6 | -0.5217 | 0.00606 | -0.0205 | -86.0891
-5.5 | -0.4642 | 0.00584 | -0.0208 | -79.4863
-5 | -0.4067 | 0.00561 | -0.0211 | -72.4955
-4.5 | -0.3489 | 0.00545 | -0.0214 | -64.0183
-4 | -0.2909 | 0.00534 | -0.0218 | -54.4757
-3.5 | -0.2329 | 0.00524 | -0.0222 | -44.4466
-3 | -0.1749 | 0.00511 | -0.0227 | -34.227
-2.5 | -0.1167 | 0.00503 | -0.0231 | -23.2008
-2 | -0.0586 | 0.00493 | -0.0236 | -11.8864
-1.5 | -0.0003 | 0.00486 | -0.0241 | -0.061728
-1 | 0.058 | 0.00479 | -0.0246 | 12.1086
-0.5 | 0.1161 | 0.00471 | -0.0251 | 24.6497
0 | 0.1741 | 0.00457 | -0.0256 | 38.0963
1 | 0.2888 | 0.0044 | -0.0267 | 65.6364
1.5 | 0.345 | 0.00408 | -0.0273 | 84.5588
2 | 0.402 | 0.00413 | -0.0279 | 97.3366
2.5 | 0.4582 | 0.00459 | -0.0283 | 99.8257
3 | 0.5151 | 0.00489 | -0.0287 | 105.3374
3.5 | 0.5719 | 0.0052 | -0.0291 | 109.9808
4 | 0.6285 | 0.00552 | -0.0295 | 113.8587
4.5 | 0.685 | 0.00582 | -0.0298 | 117.6976
5 | 0.7416 | 0.00607 | -0.0302 | 122.1746
5.5 | 0.7981 | 0.00629 | -0.0305 | 126.8839
6 | 0.8543 | 0.00654 | -0.0308 | 130.6269
6.5 | 0.9104 | 0.00679 | -0.0311 | 134.0795
7 | 0.966 | 0.00707 | -0.0313 | 136.6337
7.5 | 1.0214 | 0.00735 | -0.0315 | 138.966
8 | 1.0761 | 0.00768 | -0.0315 | 140.1172
8.5 | 1.1307 | 0.00798 | -0.0316 | 141.6917
9 | 1.1841 | 0.00839 | -0.0315 | 141.1323
9.5 | 1.2372 | 0.00875 | -0.0313 | 141.3943
10 | 1.288 | 0.0092 | -0.0307 | 140
10.5 | 1.3381 | 0.00962 | -0.03 | 139.0956
11 | 1.388 | 0.01026 | -0.0294 | 135.2827
11.5 | 1.4376 | 0.01085 | -0.0288 | 132.4977
12 | 1.486 | 0.01147 | -0.028 | 129.5554
12.5 | 1.5321 | 0.0122 | -0.0268 | 125.582
13.5 | 1.6153 | 0.01398 | -0.0233 | 115.5436
14 | 1.6532 | 0.01487 | -0.021 | 111.1769
14.5 | 1.6797 | 0.01575 | -0.0166 | 106.6476
15 | 1.6953 | 0.01688 | -0.011 | 100.4325
15.5 | 1.7134 | 0.01837 | -0.0068 | 93.2716
16 | 1.7318 | 0.02013 | -0.0034 | 86.0308
16.5 | 1.75 | 0.02215 | -0.0005 | 79.0068
17 | 1.7674 | 0.02442 | 0.0019 | 72.3751
17.5 | 1.7792 | 0.02735 | 0.0041 | 65.053
18 | 1.7899 | 0.0306 | 0.0057 | 58.4935
18.5 | 1.7943 | 0.03467 | 0.0069 | 51.7537
19 | 1.8005 | 0.03888 | 0.0074 | 46.3092
19.5 | 1.7964 | 0.04454 | 0.0072 | 40.3323
20 | 1.7953 | 0.05034 | 0.0063 | 35.6635

## 141. Re 18M Mach 0.25 (1)
BIGFOIL.COM POLAR EXPORT
NACA64-311 a=0.0
NACA64-311 a=0.0 |  |  |  | Cl Max: | 1.099 | at alpha= | 9.5 | deg
JavaFoil+Calcfoil stall+Eppler ext transition |  |  |  | L/D Max: | 129.26 | at alpha= | 7.5 | deg
Re: | 18000000 |  |  | Cd Min: | 0.0049 | at alpha= | 0 | deg
Mach: | 0.25 |  |  | Cl=0 at alpha= | -1.4516 | deg
|  |  |  | @ Cl=0.1, Cd= | 0.0053812
|  |  |  | @ Cl=0.4, Cd= | 0.10786
|  |  |  | @ Cl=0.6, Cd= | 0.10786
alpha (deg) | Cl | Cd | Cm | Cl/Cd
-14 | -0.196 | 0.10234 | -0.005 | -1.92
-13.5 | -0.269 | 0.09774 | -0.005 | -2.749
-13 | -0.331 | 0.09285 | -0.006 | -3.559
-12.5 | -0.386 | 0.08582 | -0.006 | -4.501
-12 | -0.436 | 0.07962 | -0.006 | -5.481
-11.5 | -0.48 | 0.07476 | -0.006 | -6.42
-11 | -0.516 | 0.06999 | -0.007 | -7.379
-10.5 | -0.545 | 0.06575 | -0.007 | -8.29
-10 | -0.561 | 0.06047 | -0.007 | -9.274
-9.5 | -0.57 | 0.05296 | -0.009 | -10.77
-9 | -0.697 | 0.00873 | -0.015 | -79.923
-8.5 | -0.686 | 0.00822 | -0.016 | -83.494
-8 | -0.666 | 0.00796 | -0.016 | -83.684
-7.5 | -0.639 | 0.00759 | -0.016 | -84.189
-7 | -0.604 | 0.00739 | -0.017 | -81.739
-6.5 | -0.562 | 0.00714 | -0.017 | -78.653
-6 | -0.516 | 0.00688 | -0.018 | -74.919
-5.5 | -0.466 | 0.00668 | -0.018 | -69.793
-5 | -0.414 | 0.00648 | -0.019 | -63.917
-4.5 | -0.36 | 0.00632 | -0.019 | -56.931
-4 | -0.303 | 0.00618 | -0.02 | -49.108
-3.5 | -0.246 | 0.00603 | -0.02 | -40.736
-3 | -0.187 | 0.00592 | -0.021 | -31.506
-2.5 | -0.127 | 0.00583 | -0.021 | -21.742
-2 | -0.066 | 0.00575 | -0.022 | -11.539
-1.5 | -0.006 | 0.00573 | -0.022 | -0.964
-1 | 0.056 | 0.00585 | -0.023 | 9.498
-0.5 | 0.117 | 0.0052 | -0.023 | 22.429
0 | 0.178 | 0.0049 | -0.024 | 36.336
0.5 | 0.239 | 0.00501 | -0.024 | 47.768
1 | 0.3 | 0.00509 | -0.025 | 58.977
1.5 | 0.361 | 0.00527 | -0.025 | 68.51
2 | 0.422 | 0.00545 | -0.026 | 77.324
2.5 | 0.483 | 0.00568 | -0.026 | 84.913
3 | 0.543 | 0.00592 | -0.027 | 91.751
3.5 | 0.603 | 0.00588 | -0.027 | 102.477
4 | 0.661 | 0.00615 | -0.028 | 107.567
4.5 | 0.719 | 0.00666 | -0.028 | 107.939
5 | 0.775 | 0.0069 | -0.029 | 112.393
5.5 | 0.83 | 0.00713 | -0.029 | 116.386
6 | 0.883 | 0.00741 | -0.03 | 119.283
6.5 | 0.933 | 0.00769 | -0.03 | 121.284
7 | 0.977 | 0.00803 | -0.031 | 121.73
7.5 | 1.016 | 0.00786 | -0.031 | 129.26
8 | 1.05 | 0.00821 | -0.032 | 127.797
8.5 | 1.076 | 0.0098 | -0.032 | 109.758
9 | 1.093 | 0.01041 | -0.033 | 105.081
9.5 | 1.099 | 0.01102 | -0.033 | 99.742
10 | 1.086 | 0.01179 | -0.034 | 92.145
10.5 | 1.059 | 0.0127 | -0.034 | 83.388
11 | 1.017 | 0.01385 | -0.034 | 73.451
11.5 | 0.96 | 0.01555 | -0.035 | 61.747
12 | 0.886 | 0.01885 | -0.034 | 47.012
12.5 | 0.77 | 0.03518 | -0.032 | 21.885
13 | 0.635 | 0.07608 | -0.024 | 8.345
13.5 | 0.553 | 0.08743 | -0.022 | 6.327
14 | 0.47 | 0.09989 | -0.019 | 4.7
14.5 | 0.385 | 0.10786 | -0.019 | 3.568

## 142. Re 18M Mach 0.25 (2)
BIGFOIL.COM POLAR EXPORT
NACA64-311 a=0.0
NACA64-311 a=0.0 |  |  |  | Cl Max: | 1.6766 | at alpha= | 15.5 | deg
XFOIL ncrit=9 |  |  |  | L/D Max: | 140.352 | at alpha= | 8 | deg
Re: | 18000000 |  |  | Cd Min: | 0.24009 | at alpha= | -20 | deg
Mach: | 0.25 |  |  | Cl=0 at alpha= | -1.5008 | deg
|  |  |  | @ Cl=0.1, Cd= | 0.0047473
|  |  |  | @ Cl=0.4, Cd= | 0.0040888
|  |  |  | @ Cl=0.6, Cd= | 0.0053111
alpha (deg) | Cl | Cd | Cm | Cl/Cd
-20 | -0.7949 | 0.24009 | 0.0717 | -3.3108
-19.5 | -0.7852 | 0.229 | 0.0659 | -3.4288
-19 | -0.7656 | 0.2233 | 0.0616 | -3.4286
-18 | -0.7491 | 0.20109 | 0.0494 | -3.7252
-17.5 | -0.7326 | 0.19387 | 0.0447 | -3.7788
-17 | -0.7406 | 0.1782 | 0.0363 | -4.156
-16.5 | -0.7276 | 0.17003 | 0.0312 | -4.2792
-16 | -0.7469 | 0.15281 | 0.0213 | -4.8878
-15.5 | -1.1025 | 0.06581 | -0.0414 | -16.7528
-15 | -1.167 | 0.04902 | -0.0549 | -23.8066
-14.5 | -1.2675 | 0.03553 | -0.0595 | -35.6741
-14 | -1.3046 | 0.03099 | -0.0532 | -42.0975
-13.5 | -1.3645 | 0.02272 | -0.0438 | -60.0572
-13 | -1.3445 | 0.01826 | -0.0394 | -73.6309
-12.5 | -1.3027 | 0.01556 | -0.0362 | -83.7211
-12 | -1.2531 | 0.01358 | -0.0336 | -92.2754
-11.5 | -1.199 | 0.0121 | -0.0314 | -99.0909
-11 | -1.1418 | 0.01102 | -0.0296 | -103.6116
-10.5 | -1.0852 | 0.00989 | -0.0279 | -109.727
-10 | -1.0267 | 0.00907 | -0.0266 | -113.1974
-9.5 | -0.9662 | 0.00856 | -0.0256 | -112.8738
-9 | -0.9056 | 0.00813 | -0.0248 | -111.3899
-8.5 | -0.8451 | 0.00772 | -0.0241 | -109.4689
-8 | -0.785 | 0.00726 | -0.0234 | -108.1267
-7.5 | -0.7246 | 0.00691 | -0.023 | -104.8625
-7 | -0.6639 | 0.00664 | -0.0227 | -99.9849
-5.5 | -0.4822 | 0.00598 | -0.0225 | -80.6355
-5 | -0.422 | 0.00572 | -0.0226 | -73.7762
-4.5 | -0.3617 | 0.00551 | -0.0227 | -65.6443
-4 | -0.3013 | 0.00538 | -0.023 | -56.0037
-3 | -0.1807 | 0.00514 | -0.0236 | -35.1556
-2.5 | -0.1204 | 0.00504 | -0.024 | -23.8889
-2 | -0.0601 | 0.00494 | -0.0244 | -12.166
-1.5 | 0.0001 | 0.00487 | -0.0249 | 0.020534
-1 | 0.0604 | 0.0048 | -0.0254 | 12.5833
-0.5 | 0.1205 | 0.00472 | -0.0259 | 25.5297
0 | 0.1803 | 0.00457 | -0.0264 | 39.453
0.5 | 0.2399 | 0.00442 | -0.027 | 54.276
1 | 0.2988 | 0.00436 | -0.0276 | 68.5321
1.5 | 0.3566 | 0.00403 | -0.0282 | 88.4864
2 | 0.4156 | 0.00411 | -0.0287 | 101.1192
2.5 | 0.4736 | 0.00461 | -0.0291 | 102.7332
3 | 0.5324 | 0.00494 | -0.0295 | 107.7733
3.5 | 0.5912 | 0.00526 | -0.0298 | 112.3954
4 | 0.6497 | 0.0056 | -0.0301 | 116.0179
4.5 | 0.7083 | 0.00592 | -0.0303 | 119.6453
5 | 0.767 | 0.00619 | -0.0305 | 123.9095
5.5 | 0.8261 | 0.00642 | -0.0307 | 128.676
6 | 0.8847 | 0.00669 | -0.0308 | 132.2422
6.5 | 0.9431 | 0.00699 | -0.0308 | 134.9213
7 | 1.0016 | 0.00727 | -0.0307 | 137.7717
7.5 | 1.0593 | 0.00763 | -0.0305 | 138.8336
8 | 1.1172 | 0.00796 | -0.0302 | 140.3518
8.5 | 1.1741 | 0.00838 | -0.0297 | 140.1074
9 | 1.2306 | 0.00881 | -0.0291 | 139.6822
9.5 | 1.2853 | 0.00935 | -0.0281 | 137.4652
10 | 1.3374 | 0.00991 | -0.0266 | 134.9546
10.5 | 1.3905 | 0.01048 | -0.0251 | 132.6813
11 | 1.4418 | 0.01127 | -0.0235 | 127.9326
11.5 | 1.4913 | 0.01212 | -0.0214 | 123.0446
12 | 1.5381 | 0.01304 | -0.019 | 117.9525
12.5 | 1.58 | 0.01412 | -0.0157 | 111.898
13 | 1.6123 | 0.01524 | -0.011 | 105.794
13.5 | 1.6263 | 0.01656 | -0.0038 | 98.2065
14 | 1.6408 | 0.01855 | 0.0018 | 88.4528
14.5 | 1.6622 | 0.02058 | 0.0059 | 80.7677
15 | 1.6739 | 0.02353 | 0.0099 | 71.139
15.5 | 1.6766 | 0.02752 | 0.0133 | 60.923
16 | 1.6758 | 0.03224 | 0.0156 | 51.9789
16.5 | 1.6741 | 0.03751 | 0.0168 | 44.6308
17 | 1.6688 | 0.04368 | 0.017 | 38.2051
17.5 | 1.6409 | 0.05297 | 0.0151 | 30.9779
18 | 1.6162 | 0.06293 | 0.0116 | 25.6825
18.5 | 1.5779 | 0.07573 | 0.0055 | 20.8359
19 | 1.5482 | 0.08847 | -0.0015 | 17.4997
19.5 | 1.4991 | 0.10546 | -0.0121 | 14.2149
20 | 1.4621 | 0.12138 | -0.0224 | 12.0456

## 143. Re 18M Mach 0.50 (1)
BIGFOIL.COM POLAR EXPORT
NACA64-311 a=0.0
NACA64-311 a=0.0 |  |  |  | Cl Max: | 1.146 | at alpha= | 20 | deg
JavaFoil+Calcfoil stall+Eppler ext transition |  |  |  | L/D Max: | 120.513 | at alpha= | 5.5 | deg
Re: | 18000000 |  |  | Cd Min: | 0.00499 | at alpha= | 0 | deg
Mach: | 0.5 |  |  | Cl=0 at alpha= | -1.4559 | deg
|  |  |  | @ Cl=0.1, Cd= | 0.0059679
|  |  |  | @ Cl=0.4, Cd= | 0.0054907
|  |  |  | @ Cl=0.6, Cd= | 0.0059291
alpha (deg) | Cl | Cd | Cm | Cl/Cd
-20 | -1.002 | 0.17411 | -0.005 | -5.753
-19.5 | -0.977 | 0.15825 | -0.005 | -6.174
-19 | -0.95 | 0.153 | -0.005 | -6.206
-18.5 | -0.923 | 0.14799 | -0.005 | -6.235
-18 | -0.896 | 0.14295 | -0.005 | -6.264
-17.5 | -0.869 | 0.13397 | -0.005 | -6.489
-17 | -0.843 | 0.12558 | -0.006 | -6.714
-16.5 | -0.817 | 0.12077 | -0.006 | -6.765
-16 | -0.79 | 0.11526 | -0.006 | -6.85
-15.5 | -0.764 | 0.106 | -0.006 | -7.207
-15 | -0.739 | 0.09814 | -0.007 | -7.526
-14.5 | -0.739 | 0.06691 | -0.009 | -11.049
-14 | -0.773 | 0.02817 | -0.011 | -27.453
-13.5 | -0.655 | 0.09013 | -0.007 | -7.27
-13 | -0.631 | 0.08058 | -0.008 | -7.828
-12.5 | -0.609 | 0.07053 | -0.009 | -8.637
-12 | -0.65 | 0.02478 | -0.013 | -26.239
-11.5 | -0.656 | 0.01325 | -0.014 | -49.476
-11 | -0.638 | 0.01074 | -0.015 | -59.359
-10.5 | -0.491 | 0.0702 | -0.008 | -6.993
-10 | -0.466 | 0.06127 | -0.009 | -7.599
-9.5 | -0.441 | 0.05514 | -0.009 | -7.992
-9 | -0.496 | 0.01088 | -0.016 | -45.608
-8.5 | -0.475 | 0.00931 | -0.017 | -50.988
-8 | -0.441 | 0.00865 | -0.018 | -51.048
-7.5 | -0.329 | 0.04849 | -0.009 | -6.776
-7 | -0.302 | 0.04469 | -0.009 | -6.751
-6.5 | -0.276 | 0.0409 | -0.01 | -6.738
-6 | -0.45 | 0.00771 | -0.02 | -58.41
-5.5 | -0.465 | 0.0074 | -0.02 | -62.768
-5 | -0.434 | 0.00704 | -0.021 | -61.607
-4.5 | -0.387 | 0.00675 | -0.021 | -57.359
-4 | -0.331 | 0.00655 | -0.022 | -50.605
-3.5 | -0.271 | 0.00631 | -0.023 | -42.916
-3 | -0.207 | 0.00614 | -0.023 | -33.694
-2.5 | -0.141 | 0.00603 | -0.024 | -23.393
-2 | -0.074 | 0.00591 | -0.024 | -12.527
-1.5 | -0.006 | 0.00585 | -0.025 | -1.056
-1 | 0.062 | 0.00594 | -0.025 | 10.447
-0.5 | 0.13 | 0.00599 | -0.026 | 21.782
0 | 0.199 | 0.00499 | -0.026 | 39.872
0.5 | 0.268 | 0.00512 | -0.027 | 52.229
1 | 0.335 | 0.00529 | -0.028 | 63.391
1.5 | 0.403 | 0.0055 | -0.028 | 73.333
2 | 0.471 | 0.00541 | -0.029 | 86.978
2.5 | 0.538 | 0.00567 | -0.029 | 95.024
3 | 0.605 | 0.00595 | -0.03 | 101.75
3.5 | 0.671 | 0.00634 | -0.03 | 105.948
4 | 0.736 | 0.00698 | -0.031 | 105.53
4.5 | 0.799 | 0.00731 | -0.032 | 109.235
5 | 0.858 | 0.00764 | -0.032 | 112.297
5.5 | 0.913 | 0.00758 | -0.033 | 120.513
6 | 0.962 | 0.00807 | -0.033 | 119.161
6.5 | 0.996 | 0.00959 | -0.034 | 103.879
7 | 1.003 | 0.01031 | -0.034 | 97.32
7.5 | 0.952 | 0.01143 | -0.035 | 83.261
8 | 0.62 | 0.01315 | -0.035 | 47.168
8.5 | 0.653 | 0.01319 | -0.036 | 49.531
9 | 0.677 | 0.01535 | -0.036 | 44.103
9.5 | 0.675 | 0.02416 | -0.034 | 27.936
10 | 0.741 | 0.01599 | -0.037 | 46.349
10.5 | 0.764 | 0.01883 | -0.037 | 40.571
11 | 0.682 | 0.06625 | -0.025 | 10.287
11.5 | 0.828 | 0.01899 | -0.038 | 43.599
12 | 0.847 | 0.02321 | -0.038 | 36.496
12.5 | 0.848 | 0.0343 | -0.037 | 24.724
13 | 0.795 | 0.07811 | -0.028 | 10.181
13.5 | 0.919 | 0.03167 | -0.039 | 29.034
14 | 0.917 | 0.04633 | -0.037 | 19.798
14.5 | 0.915 | 0.06481 | -0.035 | 14.119
15 | 0.892 | 0.10252 | -0.028 | 8.703
15.5 | 0.908 | 0.12805 | -0.025 | 7.091
16 | 0.937 | 0.129 | -0.027 | 7.26
16.5 | 0.964 | 0.13275 | -0.028 | 7.263
17 | 0.986 | 0.1495 | -0.027 | 6.598
17.5 | 1.014 | 0.15471 | -0.028 | 6.552
18 | 1.041 | 0.15967 | -0.029 | 6.519
18.5 | 1.069 | 0.16114 | -0.03 | 6.635
19 | 1.095 | 0.16999 | -0.03 | 6.442
19.5 | 1.119 | 0.18465 | -0.031 | 6.062
20 | 1.146 | 0.18612 | -0.031 | 6.156

## 144. Re 18M Mach 0.50 (2)
BIGFOIL.COM POLAR EXPORT
NACA64-311 a=0.0
NACA64-311 a=0.0 |  |  |  | Cl Max: | 1.2929 | at alpha= | 8 | deg
XFOIL ncrit=9 |  |  |  | L/D Max: | 139.056 | at alpha= | 7 | deg
Re: | 18000000 |  |  | Cd Min: | 0.27533 | at alpha= | -20 | deg
Mach: | 0.5 |  |  | Cl=0 at alpha= | -1.5166 | deg
|  |  |  | @ Cl=0.1, Cd= | 0.0048109
|  |  |  | @ Cl=0.4, Cd= | 0.0039287
|  |  |  | @ Cl=0.6, Cd= | 0.0051037
alpha (deg) | Cl | Cd | Cm | Cl/Cd
-20 | -0.8575 | 0.27533 | 0.0901 | -3.1144
-19.5 | -0.8344 | 0.26759 | 0.0847 | -3.1182
-19 | -0.8123 | 0.25854 | 0.0793 | -3.1419
-18.5 | -0.7892 | 0.25028 | 0.0739 | -3.1533
-18 | -0.7674 | 0.24073 | 0.0684 | -3.1878
-17.5 | -0.7465 | 0.23087 | 0.0629 | -3.2334
-17 | -0.7282 | 0.2198 | 0.0571 | -3.313
-16.5 | -0.7084 | 0.21042 | 0.0517 | -3.3666
-16 | -0.6917 | 0.20219 | 0.0477 | -3.421
-15.5 | -0.6703 | 0.19409 | 0.0428 | -3.4536
-15 | -0.6573 | 0.18236 | 0.0365 | -3.6044
-14.5 | -0.6387 | 0.17332 | 0.0311 | -3.6851
-14 | -0.6224 | 0.16388 | 0.0257 | -3.7979
-13.5 | -0.6071 | 0.1544 | 0.0202 | -3.932
-13 | -0.6047 | 0.14178 | 0.0129 | -4.2651
-12.5 | -0.5892 | 0.13317 | 0.0077 | -4.4244
-12 | -0.5784 | 0.1238 | 0.0021 | -4.6721
-11.5 | -0.5726 | 0.11371 | -0.004 | -5.0356
-11 | -0.5722 | 0.10308 | -0.0106 | -5.551
-10.5 | -0.5686 | 0.09362 | -0.0165 | -6.0735
-10 | -0.5644 | 0.08469 | -0.0221 | -6.6643
-9.5 | -0.5696 | 0.07463 | -0.0289 | -7.6323
-9 | -0.5767 | 0.06412 | -0.037 | -8.9941
-8.5 | -0.6044 | 0.05169 | -0.0491 | -11.6928
-8 | -0.6392 | 0.04568 | -0.0476 | -13.993
-7.5 | -0.658 | 0.03751 | -0.0463 | -17.542
-7 | -0.6538 | 0.0297 | -0.0439 | -22.0135
-6.5 | -0.641 | 0.02073 | -0.0407 | -30.9214
-6 | -0.6238 | 0.01052 | -0.0366 | -59.2966
-5.5 | -0.5653 | 0.00734 | -0.0333 | -77.0163
-5 | -0.4942 | 0.00643 | -0.0311 | -76.8585
-4.5 | -0.4218 | 0.00596 | -0.0297 | -70.7718
-4 | -0.3495 | 0.00566 | -0.0288 | -61.7491
-3.5 | -0.2779 | 0.00545 | -0.0283 | -50.9908
-3 | -0.207 | 0.0053 | -0.0281 | -39.0566
-2.5 | -0.1368 | 0.00515 | -0.0281 | -26.5631
-2 | -0.0671 | 0.00504 | -0.0283 | -13.3135
-1.5 | 0.0023 | 0.00493 | -0.0286 | 0.46653
-1 | 0.0714 | 0.00484 | -0.029 | 14.7521
-0.5 | 0.1403 | 0.00477 | -0.0295 | 29.413
0 | 0.2088 | 0.00462 | -0.0301 | 45.1948
0.5 | 0.2769 | 0.00441 | -0.0307 | 62.7891
1 | 0.3435 | 0.00404 | -0.0313 | 85.0248
1.5 | 0.4095 | 0.00391 | -0.0319 | 104.7315
2 | 0.4774 | 0.00416 | -0.0323 | 114.7596
2.5 | 0.5434 | 0.00475 | -0.0325 | 114.4
3 | 0.6106 | 0.00517 | -0.0326 | 118.1044
3.5 | 0.6778 | 0.00561 | -0.0325 | 120.82
4 | 0.7448 | 0.0061 | -0.0322 | 122.0984
4.5 | 0.8135 | 0.00644 | -0.0317 | 126.3199
5 | 0.883 | 0.00674 | -0.0311 | 131.0089
5.5 | 0.9527 | 0.00708 | -0.0302 | 134.5621
6 | 1.0227 | 0.00748 | -0.0289 | 136.7246
6.5 | 1.0935 | 0.00787 | -0.0272 | 138.9454
7 | 1.1639 | 0.00837 | -0.025 | 139.0562
7.5 | 1.2344 | 0.00893 | -0.0221 | 138.2307
8 | 1.2929 | 0.01032 | -0.0164 | 125.281
8.5 | 1.283 | 0.0141 | -0.0031 | 90.9929
9 | 1.2527 | 0.01801 | 0.0096 | 69.5558
9.5 | 1.2217 | 0.02427 | 0.0172 | 50.3379
10 | 1.1893 | 0.03171 | 0.0209 | 37.5055
10.5 | 1.1557 | 0.04043 | 0.021 | 28.5852
11 | 1.1159 | 0.05112 | 0.0177 | 21.829
11.5 | 1.0821 | 0.063 | 0.0116 | 17.1762
12 | 1.0558 | 0.07578 | 0.0035 | 13.9324
12.5 | 1.0285 | 0.09062 | -0.0068 | 11.3496
13 | 1.0085 | 0.10572 | -0.017 | 9.5393

## 145. Re 20M Mach 0.00 (1)
BIGFOIL.COM POLAR EXPORT
NACA64-311 a=0.0
NACA64-311 a=0.0 |  |  |  | Cl Max: | 1.134 | at alpha= | 10.5 | deg
JavaFoil+Calcfoil stall+Eppler ext transition |  |  |  | L/D Max: | 134.447 | at alpha= | 8.5 | deg
Re: | 20000000 |  |  | Cd Min: | 0.00498 | at alpha= | 0.5 | deg
Mach: | 0 |  |  | Cl=0 at alpha= | -1.4576 | deg
|  |  |  | @ Cl=0.1, Cd= | 0.0054559
|  |  |  | @ Cl=0.4, Cd= | 0.005377
|  |  |  | @ Cl=0.6, Cd= | 0.0060907
alpha (deg) | Cl | Cd | Cm | Cl/Cd
-15 | -0.519 | 0.10498 | -0.005 | -4.948
-14.5 | -0.54 | 0.09942 | -0.005 | -5.435
-14 | -0.56 | 0.09486 | -0.005 | -5.905
-13.5 | -0.579 | 0.08921 | -0.005 | -6.487
-13 | -0.596 | 0.08344 | -0.006 | -7.144
-12.5 | -0.61 | 0.07932 | -0.006 | -7.694
-12 | -0.624 | 0.07225 | -0.007 | -8.635
-11.5 | -0.631 | 0.06905 | -0.007 | -9.141
-11 | -0.638 | 0.06291 | -0.007 | -10.137
-10.5 | -0.646 | 0.05378 | -0.009 | -12.005
-10 | -0.774 | 0.0088 | -0.014 | -87.912
-9.5 | -0.757 | 0.00833 | -0.014 | -90.888
-9 | -0.735 | 0.00804 | -0.015 | -91.474
-8.5 | -0.709 | 0.00774 | -0.015 | -91.551
-8 | -0.677 | 0.00751 | -0.015 | -90.155
-7.5 | -0.641 | 0.00728 | -0.016 | -88.011
-7 | -0.6 | 0.00708 | -0.016 | -84.835
-6.5 | -0.555 | 0.00686 | -0.017 | -80.914
-6 | -0.507 | 0.00664 | -0.017 | -76.294
-5.5 | -0.456 | 0.00648 | -0.018 | -70.444
-5 | -0.404 | 0.00632 | -0.018 | -63.931
-4.5 | -0.35 | 0.00615 | -0.019 | -56.902
-4 | -0.295 | 0.00602 | -0.019 | -48.992
-3.5 | -0.238 | 0.00591 | -0.02 | -40.306
-3 | -0.181 | 0.00581 | -0.02 | -31.114
-2.5 | -0.123 | 0.00574 | -0.02 | -21.411
-2 | -0.064 | 0.00572 | -0.021 | -11.239
-1.5 | -0.005 | 0.00576 | -0.021 | -0.929
-1 | 0.054 | 0.00576 | -0.022 | 9.328
-0.5 | 0.113 | 0.00537 | -0.022 | 21.051
0 | 0.172 | 0.00519 | -0.023 | 33.228
0.5 | 0.232 | 0.00498 | -0.023 | 46.484
1 | 0.29 | 0.00511 | -0.024 | 56.833
1.5 | 0.349 | 0.00523 | -0.024 | 66.866
2 | 0.408 | 0.0054 | -0.025 | 75.695
2.5 | 0.467 | 0.00559 | -0.025 | 83.571
3 | 0.526 | 0.00584 | -0.026 | 89.97
3.5 | 0.584 | 0.00613 | -0.026 | 95.172
4 | 0.641 | 0.00599 | -0.027 | 106.997
4.5 | 0.697 | 0.00641 | -0.027 | 108.754
5 | 0.752 | 0.00667 | -0.028 | 112.791
5.5 | 0.806 | 0.00686 | -0.028 | 117.476
6 | 0.859 | 0.00705 | -0.029 | 121.771
6.5 | 0.909 | 0.0073 | -0.029 | 124.495
7 | 0.955 | 0.00756 | -0.03 | 126.218
7.5 | 0.997 | 0.00786 | -0.03 | 126.832
8 | 1.036 | 0.00818 | -0.031 | 126.648
8.5 | 1.07 | 0.00796 | -0.031 | 134.447
9 | 1.099 | 0.00836 | -0.032 | 131.442
9.5 | 1.121 | 0.01001 | -0.032 | 112.071
10 | 1.132 | 0.01052 | -0.033 | 107.55
10.5 | 1.134 | 0.01112 | -0.033 | 101.939
11 | 1.128 | 0.01179 | -0.034 | 95.653
11.5 | 1.114 | 0.01264 | -0.034 | 88.13
12 | 1.093 | 0.01349 | -0.034 | 81.035
12.5 | 1.066 | 0.01468 | -0.035 | 72.618
13 | 1.032 | 0.0162 | -0.035 | 63.732
13.5 | 0.993 | 0.01835 | -0.035 | 54.129
14 | 0.945 | 0.02276 | -0.035 | 41.502
14.5 | 0.871 | 0.03791 | -0.033 | 22.974
15 | 0.851 | 0.03201 | -0.035 | 26.588
15.5 | 0.723 | 0.0967 | -0.025 | 7.478

## 146. Re 20M Mach 0.00 (2)
BIGFOIL.COM POLAR EXPORT
NACA64-311 a=0.0
NACA64-311 a=0.0 |  |  |  | Cl Max: | 1.8333 | at alpha= | 20 | deg
XFOIL ncrit=9 |  |  |  | L/D Max: | 143.871 | at alpha= | 9.5 | deg
Re: | 20000000 |  |  | Cd Min: | 0.0428 | at alpha= | 20 | deg
Mach: | 0 |  |  | Cl=0 at alpha= | -1.4957 | deg
|  |  |  | @ Cl=0.1, Cd= | 0.0046984
|  |  |  | @ Cl=0.4, Cd= | 0.0042043
|  |  |  | @ Cl=0.6, Cd= | 0.0053168
alpha (deg) | Cl | Cd | Cm | Cl/Cd
-20 | -1.6769 | 0.03424 | -0.0508 | -48.9749
-19.5 | -1.6864 | 0.02965 | -0.0494 | -56.8769
-19 | -1.6853 | 0.02656 | -0.0467 | -63.4526
-18.5 | -1.6847 | 0.02404 | -0.0424 | -70.079
-18 | -1.6856 | 0.02232 | -0.0357 | -75.5197
-17.5 | -1.6629 | 0.02086 | -0.0319 | -79.7172
-17 | -1.6311 | 0.01945 | -0.0295 | -83.8612
-16.5 | -1.5945 | 0.01817 | -0.0276 | -87.7545
-16 | -1.558 | 0.01688 | -0.0255 | -92.2986
-15.5 | -1.5181 | 0.01576 | -0.0238 | -96.3261
-15 | -1.4754 | 0.01458 | -0.0225 | -101.1934
-14.5 | -1.4308 | 0.01345 | -0.0214 | -106.3792
-14 | -1.3824 | 0.0127 | -0.0207 | -108.8504
-13.5 | -1.3329 | 0.01198 | -0.0202 | -111.2604
-13 | -1.2835 | 0.01117 | -0.0196 | -114.906
-12.5 | -1.2335 | 0.01037 | -0.0191 | -118.9489
-12 | -1.1814 | 0.00982 | -0.0188 | -120.3055
-11.5 | -1.1295 | 0.00916 | -0.0185 | -123.3079
-11 | -1.0759 | 0.00871 | -0.0185 | -123.5247
-10.5 | -1.0216 | 0.00833 | -0.0184 | -122.6411
-10 | -0.9669 | 0.00799 | -0.0185 | -121.0138
-9.5 | -0.9118 | 0.00767 | -0.0185 | -118.8787
-9 | -0.8565 | 0.00734 | -0.0186 | -116.6894
-8.5 | -0.8012 | 0.00698 | -0.0187 | -114.7851
-8 | -0.7452 | 0.00672 | -0.0189 | -110.8929
-7.5 | -0.6889 | 0.00649 | -0.0192 | -106.1479
-7 | -0.6323 | 0.00628 | -0.0195 | -100.6847
-6.5 | -0.5755 | 0.00609 | -0.0198 | -94.4992
-5.5 | -0.4614 | 0.00575 | -0.0204 | -80.2435
-5 | -0.4043 | 0.00552 | -0.0208 | -73.2428
-4.5 | -0.347 | 0.00536 | -0.0212 | -64.7388
-4 | -0.2894 | 0.00526 | -0.0216 | -55.019
-3 | -0.1741 | 0.00503 | -0.0225 | -34.6123
-2.5 | -0.1163 | 0.00495 | -0.0229 | -23.4949
-2 | -0.0584 | 0.00486 | -0.0234 | -12.0165
-1.5 | -0.0005 | 0.00481 | -0.0239 | -0.10395
-1 | 0.0574 | 0.00475 | -0.0244 | 12.0842
-0.5 | 0.1152 | 0.00468 | -0.025 | 24.6154
0 | 0.1729 | 0.00456 | -0.0255 | 37.9167
0.5 | 0.2301 | 0.00451 | -0.026 | 51.02
1 | 0.2868 | 0.00451 | -0.0266 | 63.592
1.5 | 0.343 | 0.0042 | -0.0272 | 81.6667
2 | 0.3994 | 0.0042 | -0.0277 | 95.0952
2.5 | 0.4554 | 0.0046 | -0.0281 | 99
3 | 0.5122 | 0.00487 | -0.0286 | 105.1745
3.5 | 0.5687 | 0.00515 | -0.029 | 110.4272
4 | 0.625 | 0.00545 | -0.0294 | 114.6789
4.5 | 0.6812 | 0.00573 | -0.0298 | 118.8831
5 | 0.7375 | 0.00597 | -0.0302 | 123.5343
5.5 | 0.7937 | 0.00618 | -0.0305 | 128.4304
6 | 0.8496 | 0.00643 | -0.0309 | 132.1306
6.5 | 0.9052 | 0.00668 | -0.0312 | 135.509
7 | 0.9605 | 0.00694 | -0.0315 | 138.4006
7.5 | 1.0154 | 0.00721 | -0.0317 | 140.8322
8 | 1.0698 | 0.00752 | -0.0319 | 142.2606
8.5 | 1.1241 | 0.00782 | -0.0321 | 143.7468
9 | 1.1771 | 0.00821 | -0.0321 | 143.3739
9.5 | 1.2301 | 0.00855 | -0.0321 | 143.8713
10 | 1.2813 | 0.00899 | -0.0318 | 142.525
10.5 | 1.33 | 0.00936 | -0.031 | 142.094
11 | 1.38 | 0.00991 | -0.0306 | 139.2533
11.5 | 1.4294 | 0.01048 | -0.0302 | 136.3931
12 | 1.478 | 0.01104 | -0.0296 | 133.8768
12.5 | 1.5249 | 0.01168 | -0.0288 | 130.5565
13 | 1.5676 | 0.01256 | -0.0275 | 124.8089
13.5 | 1.6102 | 0.01333 | -0.0261 | 120.7952
14 | 1.6505 | 0.01412 | -0.0244 | 116.8909
14.5 | 1.6878 | 0.01494 | -0.0223 | 112.9719
15 | 1.7099 | 0.01581 | -0.0175 | 108.1531
15.5 | 1.7258 | 0.01695 | -0.0123 | 101.8171
16 | 1.7445 | 0.01836 | -0.0085 | 95.0163
16.5 | 1.7635 | 0.02001 | -0.0053 | 88.1309
17 | 1.7822 | 0.02188 | -0.0026 | 81.4534
17.5 | 1.7966 | 0.02427 | -0.0002 | 74.0255
18 | 1.81 | 0.02694 | 0.0018 | 67.1863
18.5 | 1.8194 | 0.03017 | 0.0034 | 60.3049
19 | 1.8285 | 0.03365 | 0.0045 | 54.3388
19.5 | 1.8303 | 0.03809 | 0.0051 | 48.052
20 | 1.8333 | 0.0428 | 0.005 | 42.8341

## 147. Re 20M Mach 0.10 (1)
BIGFOIL.COM POLAR EXPORT
NACA64-311 a=0.0
NACA64-311 a=0.0 |  |  |  | Cl Max: | 1.128 | at alpha= | 10 | deg
JavaFoil+Calcfoil stall+Eppler ext transition |  |  |  | L/D Max: | 133.433 | at alpha= | 8.5 | deg
Re: | 20000000 |  |  | Cd Min: | 0.00497 | at alpha= | 0.5 | deg
Mach: | 0.1 |  |  | Cl=0 at alpha= | -1.4576 | deg
|  |  |  | @ Cl=0.1, Cd= | 0.0054863
|  |  |  | @ Cl=0.4, Cd= | 0.0053488
|  |  |  | @ Cl=0.6, Cd= | 0.0061281
alpha (deg) | Cl | Cd | Cm | Cl/Cd
-15 | -0.48 | 0.10693 | -0.005 | -4.485
-14.5 | -0.503 | 0.10198 | -0.005 | -4.937
-14 | -0.527 | 0.09569 | -0.005 | -5.509
-13.5 | -0.549 | 0.09086 | -0.005 | -6.043
-13 | -0.57 | 0.08513 | -0.006 | -6.692
-12.5 | -0.588 | 0.0803 | -0.006 | -7.318
-12 | -0.604 | 0.0736 | -0.006 | -8.21
-11.5 | -0.615 | 0.06991 | -0.007 | -8.802
-11 | -0.624 | 0.06435 | -0.007 | -9.703
-10.5 | -0.63 | 0.05815 | -0.008 | -10.842
-10 | -0.766 | 0.00898 | -0.014 | -85.28
-9.5 | -0.751 | 0.00841 | -0.014 | -89.351
-9 | -0.732 | 0.0081 | -0.015 | -90.279
-8.5 | -0.707 | 0.00779 | -0.015 | -90.712
-8 | -0.676 | 0.00756 | -0.016 | -89.49
-7.5 | -0.641 | 0.00735 | -0.016 | -87.335
-7 | -0.601 | 0.00707 | -0.016 | -85.069
-6.5 | -0.556 | 0.00686 | -0.017 | -81.038
-6 | -0.508 | 0.00668 | -0.017 | -76.146
-5.5 | -0.458 | 0.00648 | -0.018 | -70.664
-5 | -0.406 | 0.00632 | -0.018 | -64.22
-4.5 | -0.352 | 0.00618 | -0.019 | -56.916
-4 | -0.296 | 0.00603 | -0.019 | -49.076
-3.5 | -0.239 | 0.00591 | -0.02 | -40.528
-3 | -0.182 | 0.00583 | -0.02 | -31.205
-2.5 | -0.123 | 0.00573 | -0.021 | -21.544
-2 | -0.065 | 0.00571 | -0.021 | -11.312
-1.5 | -0.005 | 0.0058 | -0.022 | -0.927
-1 | 0.054 | 0.00577 | -0.022 | 9.364
-0.5 | 0.114 | 0.0054 | -0.023 | 21.035
0 | 0.173 | 0.00521 | -0.023 | 33.298
0.5 | 0.233 | 0.00497 | -0.024 | 46.834
1 | 0.292 | 0.0051 | -0.024 | 57.255
1.5 | 0.351 | 0.00521 | -0.024 | 67.383
2 | 0.411 | 0.00538 | -0.025 | 76.257
2.5 | 0.47 | 0.00561 | -0.026 | 83.675
3 | 0.528 | 0.00583 | -0.026 | 90.558
3.5 | 0.587 | 0.00616 | -0.027 | 95.231
4 | 0.644 | 0.00602 | -0.027 | 107.01
4.5 | 0.7 | 0.00645 | -0.028 | 108.659
5 | 0.756 | 0.00666 | -0.028 | 113.475
5.5 | 0.81 | 0.00687 | -0.029 | 117.912
6 | 0.863 | 0.00711 | -0.029 | 121.393
6.5 | 0.912 | 0.00736 | -0.03 | 123.942
7 | 0.958 | 0.00764 | -0.03 | 125.36
7.5 | 1.001 | 0.00788 | -0.031 | 126.919
8 | 1.039 | 0.00827 | -0.031 | 125.582
8.5 | 1.072 | 0.00803 | -0.032 | 133.433
9 | 1.1 | 0.00845 | -0.032 | 130.161
9.5 | 1.12 | 0.01012 | -0.033 | 110.694
10 | 1.128 | 0.01066 | -0.033 | 105.743
10.5 | 1.126 | 0.01128 | -0.033 | 99.888
11 | 1.117 | 0.01198 | -0.034 | 93.174
11.5 | 1.098 | 0.01284 | -0.034 | 85.556
12 | 1.072 | 0.01393 | -0.035 | 76.976
12.5 | 1.04 | 0.01516 | -0.035 | 68.608
13 | 1.001 | 0.01689 | -0.035 | 59.236
13.5 | 0.95 | 0.02086 | -0.035 | 45.525
14 | 0.875 | 0.0336 | -0.033 | 26.047
14.5 | 0.768 | 0.07458 | -0.027 | 10.298
15 | 0.779 | 0.045 | -0.033 | 17.302

## 148. Re 20M Mach 0.10 (2)
BIGFOIL.COM POLAR EXPORT
NACA64-311 a=0.0
NACA64-311 a=0.0 |  |  |  | Cl Max: | 1.8157 | at alpha= | 19 | deg
XFOIL ncrit=9 |  |  |  | L/D Max: | 143.642 | at alpha= | 8.5 | deg
Re: | 20000000 |  |  | Cd Min: | 0.04814 | at alpha= | 20 | deg
Mach: | 0.1 |  |  | Cl=0 at alpha= | -1.4957 | deg
|  |  |  | @ Cl=0.1, Cd= | 0.0046992
|  |  |  | @ Cl=0.4, Cd= | 0.0041803
|  |  |  | @ Cl=0.6, Cd= | 0.0053171
alpha (deg) | Cl | Cd | Cm | Cl/Cd
-20 | -1.5787 | 0.04801 | -0.0507 | -32.8827
-19.5 | -1.6157 | 0.03865 | -0.0541 | -41.8034
-19 | -1.6279 | 0.03316 | -0.0541 | -49.0923
-18.5 | -1.6397 | 0.02864 | -0.0519 | -57.2521
-18 | -1.6439 | 0.02551 | -0.0478 | -64.4414
-17.5 | -1.6461 | 0.02343 | -0.0414 | -70.2561
-17 | -1.6319 | 0.02166 | -0.0361 | -75.3416
-16.5 | -1.6012 | 0.02 | -0.0332 | -80.06
-16 | -1.5648 | 0.01855 | -0.0309 | -84.3558
-15.5 | -1.5272 | 0.01739 | -0.0284 | -87.8206
-15 | -1.485 | 0.0161 | -0.0266 | -92.236
-14.5 | -1.4425 | 0.01461 | -0.025 | -98.7337
-14 | -1.3949 | 0.01359 | -0.0239 | -102.6416
-13.5 | -1.3464 | 0.01259 | -0.0228 | -106.942
-13 | -1.2957 | 0.01178 | -0.0221 | -109.9915
-12.5 | -1.2446 | 0.01097 | -0.0214 | -113.4549
-12 | -1.1933 | 0.01012 | -0.0207 | -117.915
-11.5 | -1.14 | 0.00952 | -0.0202 | -119.7479
-11 | -1.0865 | 0.00889 | -0.0199 | -122.216
-10.5 | -1.0315 | 0.00847 | -0.0197 | -121.7828
-10 | -0.9759 | 0.0081 | -0.0195 | -120.4815
-9.5 | -0.92 | 0.00776 | -0.0195 | -118.5567
-9 | -0.8639 | 0.00744 | -0.0195 | -116.1156
-8.5 | -0.8078 | 0.00707 | -0.0195 | -114.2574
-8 | -0.7513 | 0.00677 | -0.0196 | -110.9749
-7.5 | -0.6944 | 0.00653 | -0.0197 | -106.34
-7 | -0.6372 | 0.00632 | -0.0199 | -100.8228
-6.5 | -0.5798 | 0.00612 | -0.0202 | -94.7386
-6 | -0.5222 | 0.00595 | -0.0204 | -87.7647
-5 | -0.4071 | 0.00554 | -0.021 | -73.4838
-4.5 | -0.3493 | 0.00537 | -0.0214 | -65.0466
-3 | -0.1752 | 0.00504 | -0.0226 | -34.7619
-2.5 | -0.1169 | 0.00495 | -0.0231 | -23.6162
-2 | -0.0587 | 0.00486 | -0.0236 | -12.0782
-1.5 | -0.0005 | 0.00481 | -0.0241 | -0.10395
-1 | 0.0578 | 0.00475 | -0.0246 | 12.1684
-0.5 | 0.116 | 0.00468 | -0.0251 | 24.7863
0 | 0.174 | 0.00455 | -0.0256 | 38.2418
0.5 | 0.2316 | 0.00451 | -0.0262 | 51.3525
1 | 0.2886 | 0.0045 | -0.0267 | 64.1333
1.5 | 0.3451 | 0.00419 | -0.0273 | 82.3628
2 | 0.4019 | 0.00418 | -0.0279 | 96.1483
2.5 | 0.4582 | 0.0046 | -0.0283 | 99.6087
3 | 0.5153 | 0.00488 | -0.0287 | 105.5943
3.5 | 0.5722 | 0.00517 | -0.0291 | 110.677
4 | 0.6289 | 0.00547 | -0.0295 | 114.9726
4.5 | 0.6855 | 0.00575 | -0.0299 | 119.2174
5 | 0.7421 | 0.00599 | -0.0302 | 123.8898
5.5 | 0.7988 | 0.00621 | -0.0306 | 128.6312
6 | 0.855 | 0.00645 | -0.0309 | 132.5581
6.5 | 0.9111 | 0.00671 | -0.0312 | 135.7824
7 | 0.9669 | 0.00697 | -0.0314 | 138.7231
7.5 | 1.0223 | 0.00726 | -0.0316 | 140.8127
8 | 1.0773 | 0.00757 | -0.0317 | 142.3118
8.5 | 1.1319 | 0.00788 | -0.0318 | 143.6421
9 | 1.1855 | 0.00828 | -0.0317 | 143.1763
9.5 | 1.2389 | 0.00864 | -0.0316 | 143.3912
10 | 1.2905 | 0.00911 | -0.0312 | 141.6575
10.5 | 1.3393 | 0.0095 | -0.0301 | 140.9789
11 | 1.3899 | 0.01009 | -0.0297 | 137.7502
11.5 | 1.44 | 0.01065 | -0.0291 | 135.2113
12 | 1.4885 | 0.01128 | -0.0283 | 131.9592
12.5 | 1.5347 | 0.01202 | -0.0272 | 127.6789
13 | 1.5776 | 0.0129 | -0.0256 | 122.2946
13.5 | 1.6203 | 0.01367 | -0.024 | 118.5296
14 | 1.6595 | 0.01453 | -0.0218 | 114.212
14.5 | 1.6925 | 0.0154 | -0.0187 | 109.9026
15 | 1.7063 | 0.01642 | -0.0124 | 103.916
15.5 | 1.7243 | 0.0178 | -0.008 | 96.8708
16 | 1.743 | 0.01946 | -0.0043 | 89.5683
16.5 | 1.7614 | 0.02138 | -0.0013 | 82.3854
17 | 1.7791 | 0.02355 | 0.0012 | 75.5456
17.5 | 1.792 | 0.02632 | 0.0036 | 68.0851
18 | 1.8032 | 0.02945 | 0.0053 | 61.2292
18.5 | 1.8095 | 0.03325 | 0.0067 | 54.4211
19 | 1.8157 | 0.03733 | 0.0074 | 48.6392
19.5 | 1.8138 | 0.04263 | 0.0075 | 42.5475
20 | 1.8138 | 0.04814 | 0.0068 | 37.6776

## 149. Re 20M Mach 0.25 (1)
BIGFOIL.COM POLAR EXPORT
NACA64-311 a=0.0
NACA64-311 a=0.0 |  |  |  | Cl Max: | 1.1 | at alpha= | 9.5 | deg
JavaFoil+Calcfoil stall+Eppler ext transition |  |  |  | L/D Max: | 131.032 | at alpha= | 7.5 | deg
Re: | 20000000 |  |  | Cd Min: | 0.00501 | at alpha= | 0.5 | deg
Mach: | 0.25 |  |  | Cl=0 at alpha= | -1.4516 | deg
|  |  |  | @ Cl=0.1, Cd= | 0.0058144
|  |  |  | @ Cl=0.4, Cd= | 0.10658
|  |  |  | @ Cl=0.6, Cd= | 0.10658
alpha (deg) | Cl | Cd | Cm | Cl/Cd
-14 | -0.196 | 0.10369 | -0.005 | -1.895
-13.5 | -0.269 | 0.0991 | -0.005 | -2.712
-13 | -0.331 | 0.09195 | -0.006 | -3.594
-12.5 | -0.386 | 0.08602 | -0.006 | -4.491
-12 | -0.436 | 0.07974 | -0.006 | -5.474
-11.5 | -0.48 | 0.07476 | -0.006 | -6.422
-11 | -0.517 | 0.06961 | -0.007 | -7.423
-10.5 | -0.545 | 0.06556 | -0.007 | -8.315
-10 | -0.561 | 0.06001 | -0.007 | -9.349
-9.5 | -0.572 | 0.05185 | -0.009 | -11.032
-9 | -0.698 | 0.00857 | -0.015 | -81.418
-8.5 | -0.686 | 0.0081 | -0.016 | -84.714
-8 | -0.666 | 0.00784 | -0.016 | -84.947
-7.5 | -0.639 | 0.00751 | -0.016 | -85.149
-7 | -0.604 | 0.00731 | -0.017 | -82.648
-6.5 | -0.562 | 0.007 | -0.017 | -80.286
-6 | -0.516 | 0.00677 | -0.018 | -76.197
-5.5 | -0.466 | 0.00661 | -0.018 | -70.526
-5 | -0.414 | 0.0064 | -0.019 | -64.742
-4.5 | -0.36 | 0.00625 | -0.019 | -57.534
-4 | -0.303 | 0.00612 | -0.02 | -49.53
-3.5 | -0.246 | 0.00598 | -0.02 | -41.025
-3 | -0.187 | 0.00585 | -0.021 | -31.898
-2.5 | -0.127 | 0.00577 | -0.021 | -21.978
-2 | -0.066 | 0.00578 | -0.022 | -11.488
-1.5 | -0.006 | 0.0058 | -0.022 | -0.954
-1 | 0.056 | 0.0058 | -0.023 | 9.565
-0.5 | 0.117 | 0.00582 | -0.023 | 20.033
0 | 0.178 | 0.0052 | -0.024 | 34.222
0.5 | 0.239 | 0.00501 | -0.024 | 47.805
1 | 0.3 | 0.00514 | -0.025 | 58.382
1.5 | 0.361 | 0.00527 | -0.025 | 68.462
2 | 0.422 | 0.00545 | -0.026 | 77.4
2.5 | 0.483 | 0.00568 | -0.026 | 84.919
3 | 0.543 | 0.00595 | -0.027 | 91.258
3.5 | 0.603 | 0.00589 | -0.027 | 102.302
4 | 0.661 | 0.00608 | -0.028 | 108.71
4.5 | 0.719 | 0.00657 | -0.028 | 109.388
5 | 0.775 | 0.0068 | -0.029 | 114.097
5.5 | 0.83 | 0.00702 | -0.029 | 118.244
6 | 0.883 | 0.00729 | -0.03 | 121.138
6.5 | 0.933 | 0.00758 | -0.03 | 123.131
7 | 0.977 | 0.0079 | -0.031 | 123.727
7.5 | 1.017 | 0.00776 | -0.031 | 131.032
8 | 1.05 | 0.00809 | -0.032 | 129.702
8.5 | 1.076 | 0.00851 | -0.032 | 126.462
9 | 1.094 | 0.01031 | -0.033 | 106.135
9.5 | 1.1 | 0.01087 | -0.033 | 101.209
10 | 1.087 | 0.01164 | -0.034 | 93.414
10.5 | 1.06 | 0.01243 | -0.034 | 85.291
11 | 1.018 | 0.01355 | -0.034 | 75.157
11.5 | 0.962 | 0.01516 | -0.035 | 63.445
12 | 0.889 | 0.01818 | -0.035 | 48.874
12.5 | 0.781 | 0.03026 | -0.033 | 25.825
13 | 0.641 | 0.07103 | -0.026 | 9.023
13.5 | 0.554 | 0.08699 | -0.022 | 6.364
14 | 0.47 | 0.09961 | -0.02 | 4.716
14.5 | 0.385 | 0.10658 | -0.019 | 3.612

## 150. Re 20M Mach 0.25 (2)
BIGFOIL.COM POLAR EXPORT
NACA64-311 a=0.0
NACA64-311 a=0.0 |  |  |  | Cl Max: | 1.693 | at alpha= | 16 | deg
XFOIL ncrit=9 |  |  |  | L/D Max: | 142.679 | at alpha= | 8 | deg
Re: | 20000000 |  |  | Cd Min: | 0.2102 | at alpha= | -18.5 | deg
Mach: | 0.25 |  |  | Cl=0 at alpha= | -1.4992 | deg
|  |  |  | @ Cl=0.1, Cd= | 0.0047103
|  |  |  | @ Cl=0.4, Cd= | 0.0041595
|  |  |  | @ Cl=0.6, Cd= | 0.0052883
alpha (deg) | Cl | Cd | Cm | Cl/Cd
-18.5 | -0.7614 | 0.2102 | 0.0548 | -3.6223
-18 | -0.7495 | 0.20093 | 0.0493 | -3.7302
-17 | -0.7417 | 0.17782 | 0.0361 | -4.1711
-15.5 | -1.1263 | 0.06178 | -0.0452 | -18.2308
-15 | -1.1914 | 0.04628 | -0.057 | -25.7433
-14.5 | -1.2929 | 0.03399 | -0.0591 | -38.0377
-14 | -1.3358 | 0.02971 | -0.0506 | -44.9613
-13.5 | -1.3756 | 0.02171 | -0.0432 | -63.3625
-13 | -1.3498 | 0.01772 | -0.0391 | -76.1738
-12.5 | -1.3059 | 0.01523 | -0.036 | -85.7452
-12 | -1.2553 | 0.01335 | -0.0334 | -94.03
-11.5 | -1.201 | 0.01187 | -0.0312 | -101.1794
-11 | -1.1436 | 0.01082 | -0.0294 | -105.6932
-10.5 | -1.0865 | 0.00973 | -0.0278 | -111.665
-10 | -1.028 | 0.0089 | -0.0264 | -115.5056
-9.5 | -0.9676 | 0.00838 | -0.0254 | -115.4654
-9 | -0.9068 | 0.00795 | -0.0246 | -114.0629
-8.5 | -0.846 | 0.00757 | -0.024 | -111.7569
-8 | -0.7858 | 0.00714 | -0.0234 | -110.056
-7.5 | -0.7254 | 0.00678 | -0.0229 | -106.9912
-7 | -0.6647 | 0.00652 | -0.0227 | -101.9479
-6.5 | -0.6039 | 0.0063 | -0.0225 | -95.8571
-6 | -0.5432 | 0.00608 | -0.0225 | -89.3421
-5.5 | -0.4827 | 0.00587 | -0.0225 | -82.2317
-5 | -0.4224 | 0.00566 | -0.0225 | -74.629
-4.5 | -0.3621 | 0.00544 | -0.0227 | -66.5625
-4 | -0.3016 | 0.0053 | -0.0229 | -56.9057
-3.5 | -0.2412 | 0.0052 | -0.0232 | -46.3846
-3 | -0.1809 | 0.00508 | -0.0236 | -35.6102
-2.5 | -0.1206 | 0.00497 | -0.024 | -24.2656
-2 | -0.0603 | 0.00488 | -0.0244 | -12.3566
-1.5 | -0.0001 | 0.00482 | -0.0249 | -0.020747
-1 | 0.0602 | 0.00475 | -0.0254 | 12.6737
-0.5 | 0.1203 | 0.00469 | -0.0259 | 25.6503
0 | 0.1802 | 0.00455 | -0.0264 | 39.6044
0.5 | 0.2398 | 0.00447 | -0.027 | 53.6465
1 | 0.2986 | 0.00446 | -0.0275 | 66.9507
1.5 | 0.3567 | 0.00413 | -0.0282 | 86.368
2 | 0.4155 | 0.00417 | -0.0287 | 99.6403
2.5 | 0.4736 | 0.00462 | -0.0291 | 102.5108
3 | 0.5326 | 0.00493 | -0.0295 | 108.0325
3.5 | 0.5914 | 0.00524 | -0.0298 | 112.8626
4 | 0.6501 | 0.00557 | -0.0301 | 116.7145
4.5 | 0.7088 | 0.00586 | -0.0304 | 120.9556
5 | 0.7677 | 0.00612 | -0.0306 | 125.4412
5.5 | 0.8267 | 0.00634 | -0.0308 | 130.3943
6 | 0.8856 | 0.00659 | -0.0309 | 134.3854
6.5 | 0.944 | 0.00689 | -0.0309 | 137.0102
7 | 1.0026 | 0.00717 | -0.0309 | 139.8326
7.5 | 1.0605 | 0.00752 | -0.0307 | 141.0239
8 | 1.1186 | 0.00784 | -0.0304 | 142.6786
8.5 | 1.1755 | 0.00827 | -0.0299 | 142.1403
9 | 1.2323 | 0.00869 | -0.0293 | 141.8067
9.5 | 1.2875 | 0.00923 | -0.0284 | 139.4908
10 | 1.3411 | 0.00981 | -0.0272 | 136.7074
10.5 | 1.393 | 0.01029 | -0.0255 | 135.3741
11 | 1.4443 | 0.01109 | -0.0238 | 130.2344
11.5 | 1.4945 | 0.01191 | -0.0218 | 125.4828
12 | 1.5419 | 0.01282 | -0.0194 | 120.273
12.5 | 1.5862 | 0.01379 | -0.0165 | 115.0254
13 | 1.6244 | 0.01488 | -0.0127 | 109.1667
13.5 | 1.6388 | 0.01608 | -0.0052 | 101.9154
14 | 1.6534 | 0.01791 | 0.0008 | 92.3171
14.5 | 1.6749 | 0.01983 | 0.0051 | 84.4629
15 | 1.6876 | 0.02261 | 0.0092 | 74.6395
15.5 | 1.6924 | 0.02634 | 0.0128 | 64.2521
16 | 1.693 | 0.03082 | 0.0155 | 54.9319
16.5 | 1.6929 | 0.03583 | 0.017 | 47.2481
17 | 1.6876 | 0.0418 | 0.0175 | 40.3732
17.5 | 1.6611 | 0.05069 | 0.016 | 32.7698
18 | 1.6371 | 0.06031 | 0.013 | 27.1448
18.5 | 1.6002 | 0.0726 | 0.0074 | 22.0413
19 | 1.5706 | 0.08505 | 0.0009 | 18.4668
19.5 | 1.5239 | 0.10132 | -0.0091 | 15.0405
20 | 1.4881 | 0.11675 | -0.019 | 12.746

## 151. Re 20M Mach 0.50 (1)
BIGFOIL.COM POLAR EXPORT
NACA64-311 a=0.0
NACA64-311 a=0.0 |  |  |  | Cl Max: | 1.147 | at alpha= | 20 | deg
JavaFoil+Calcfoil stall+Eppler ext transition |  |  |  | L/D Max: | 122.286 | at alpha= | 5.5 | deg
Re: | 20000000 |  |  | Cd Min: | 0.00515 | at alpha= | 0.5 | deg
Mach: | 0.5 |  |  | Cl=0 at alpha= | -1.4559 | deg
|  |  |  | @ Cl=0.1, Cd= | 0.0059468
|  |  |  | @ Cl=0.4, Cd= | 0.0054529
|  |  |  | @ Cl=0.6, Cd= | 0.0059646
alpha (deg) | Cl | Cd | Cm | Cl/Cd
-20 | -1.002 | 0.18304 | -0.005 | -5.472
-19.5 | -0.977 | 0.16212 | -0.005 | -6.025
-19 | -0.949 | 0.15916 | -0.005 | -5.966
-18.5 | -0.922 | 0.15164 | -0.005 | -6.083
-18 | -0.895 | 0.14685 | -0.005 | -6.096
-17.5 | -0.869 | 0.13756 | -0.005 | -6.318
-17 | -0.843 | 0.12916 | -0.006 | -6.527
-16.5 | -0.816 | 0.12427 | -0.006 | -6.568
-16 | -0.788 | 0.1226 | -0.006 | -6.431
-15.5 | -0.762 | 0.11126 | -0.006 | -6.852
-15 | -0.737 | 0.10301 | -0.007 | -7.152
-14.5 | -0.715 | 0.08896 | -0.007 | -8.036
-14 | -0.693 | 0.07925 | -0.008 | -8.743
-13.5 | -0.655 | 0.08878 | -0.007 | -7.383
-13 | -0.631 | 0.0795 | -0.008 | -7.94
-12.5 | -0.611 | 0.06842 | -0.009 | -8.935
-12 | -0.666 | 0.01913 | -0.013 | -34.804
-11.5 | -0.659 | 0.01254 | -0.014 | -52.574
-11 | -0.638 | 0.01063 | -0.015 | -59.98
-10.5 | -0.491 | 0.06987 | -0.008 | -7.026
-10 | -0.466 | 0.06075 | -0.009 | -7.67
-9.5 | -0.441 | 0.05445 | -0.01 | -8.105
-9 | -0.502 | 0.01002 | -0.017 | -50.122
-8.5 | -0.475 | 0.00908 | -0.017 | -52.307
-8 | -0.441 | 0.00856 | -0.018 | -51.575
-7.5 | -0.329 | 0.04835 | -0.009 | -6.797
-7 | -0.302 | 0.04471 | -0.009 | -6.75
-6.5 | -0.276 | 0.04066 | -0.011 | -6.78
-6 | -0.45 | 0.00759 | -0.02 | -59.359
-5.5 | -0.465 | 0.00731 | -0.02 | -63.593
-5 | -0.434 | 0.00695 | -0.021 | -62.445
-4.5 | -0.387 | 0.00666 | -0.021 | -58.095
-4 | -0.331 | 0.00647 | -0.022 | -51.258
-3.5 | -0.271 | 0.00627 | -0.023 | -43.158
-3 | -0.207 | 0.00608 | -0.023 | -34.017
-2.5 | -0.141 | 0.00597 | -0.024 | -23.63
-2 | -0.074 | 0.00588 | -0.024 | -12.585
-1.5 | -0.006 | 0.00591 | -0.025 | -1.044
-1 | 0.062 | 0.00593 | -0.025 | 10.461
-0.5 | 0.13 | 0.00596 | -0.026 | 21.867
0 | 0.199 | 0.00528 | -0.026 | 37.704
0.5 | 0.268 | 0.00515 | -0.027 | 51.94
1 | 0.335 | 0.0053 | -0.028 | 63.252
1.5 | 0.403 | 0.00546 | -0.028 | 73.792
2 | 0.471 | 0.00542 | -0.029 | 86.797
2.5 | 0.538 | 0.00565 | -0.029 | 95.327
3 | 0.605 | 0.00599 | -0.03 | 101.051
3.5 | 0.671 | 0.00629 | -0.03 | 106.774
4 | 0.736 | 0.00687 | -0.031 | 107.132
4.5 | 0.799 | 0.00719 | -0.032 | 111.096
5 | 0.858 | 0.00753 | -0.032 | 114.022
5.5 | 0.913 | 0.00747 | -0.033 | 122.286
6 | 0.962 | 0.00788 | -0.033 | 122.031
6.5 | 0.997 | 0.00949 | -0.034 | 105.045
7 | 1.004 | 0.01018 | -0.034 | 98.569
7.5 | 0.952 | 0.01123 | -0.035 | 84.837
8 | 0.621 | 0.01289 | -0.035 | 48.209
8.5 | 0.654 | 0.01293 | -0.036 | 50.588
9 | 0.678 | 0.01508 | -0.036 | 44.977
9.5 | 0.687 | 0.02065 | -0.035 | 33.258
10 | 0.742 | 0.01563 | -0.037 | 47.478
10.5 | 0.765 | 0.0183 | -0.037 | 41.813
11 | 0.691 | 0.0607 | -0.027 | 11.38
11.5 | 0.829 | 0.0185 | -0.038 | 44.814
12 | 0.849 | 0.02246 | -0.038 | 37.81
12.5 | 0.854 | 0.03188 | -0.037 | 26.784
13 | 0.808 | 0.06988 | -0.031 | 11.56
13.5 | 0.854 | 0.06139 | -0.033 | 13.914
14 | 0.835 | 0.09618 | -0.026 | 8.68
14.5 | 0.865 | 0.09937 | -0.027 | 8.7
15 | 0.887 | 0.10956 | -0.027 | 8.099
15.5 | 0.908 | 0.13313 | -0.025 | 6.818
16 | 0.935 | 0.13304 | -0.026 | 7.029
16.5 | 0.964 | 0.13901 | -0.028 | 6.931
17 | 0.987 | 0.14979 | -0.027 | 6.59
17.5 | 1.014 | 0.15685 | -0.028 | 6.467
18 | 1.041 | 0.16073 | -0.029 | 6.475
18.5 | 1.069 | 0.16524 | -0.03 | 6.471
19 | 1.096 | 0.17223 | -0.031 | 6.362
19.5 | 1.119 | 0.18694 | -0.031 | 5.988
20 | 1.147 | 0.18654 | -0.031 | 6.147

## 152. Re 20M Mach 0.50 (2)
BIGFOIL.COM POLAR EXPORT
NACA64-311 a=0.0
NACA64-311 a=0.0 |  |  |  | Cl Max: | 1.2782 | at alpha= | 8.5 | deg
XFOIL ncrit=9 |  |  |  | L/D Max: | 141.873 | at alpha= | 7 | deg
Re: | 20000000 |  |  | Cd Min: | 0.27515 | at alpha= | -20 | deg
Mach: | 0.5 |  |  | Cl=0 at alpha= | -1.5144 | deg
|  |  |  | @ Cl=0.1, Cd= | 0.0047607
|  |  |  | @ Cl=0.4, Cd= | 0.0040374
|  |  |  | @ Cl=0.6, Cd= | 0.0050965
alpha (deg) | Cl | Cd | Cm | Cl/Cd
-20 | -0.8576 | 0.27515 | 0.0901 | -3.1168
-19.5 | -0.8345 | 0.26744 | 0.0847 | -3.1203
-19 | -0.8125 | 0.25822 | 0.0792 | -3.1465
-18.5 | -0.7894 | 0.25006 | 0.0739 | -3.1568
-18 | -0.7682 | 0.23996 | 0.0683 | -3.2014
-17.5 | -0.748 | 0.22972 | 0.0627 | -3.2561
-17 | -0.7297 | 0.21899 | 0.0569 | -3.3321
-16.5 | -0.7126 | 0.21078 | 0.0528 | -3.3808
-16 | -0.6927 | 0.20192 | 0.0477 | -3.4306
-15.5 | -0.6712 | 0.19373 | 0.0427 | -3.4646
-15 | -0.6595 | 0.18156 | 0.0362 | -3.6324
-14.5 | -0.6402 | 0.17285 | 0.0309 | -3.7038
-14 | -0.624 | 0.16336 | 0.0254 | -3.8198
-13.5 | -0.6094 | 0.15371 | 0.0198 | -3.9646
-13 | -0.6066 | 0.14127 | 0.0126 | -4.2939
-12.5 | -0.592 | 0.13245 | 0.0073 | -4.4696
-12 | -0.5818 | 0.12297 | 0.0016 | -4.7312
-11.5 | -0.581 | 0.1119 | -0.0052 | -5.1921
-11 | -0.5786 | 0.10183 | -0.0115 | -5.682
-10.5 | -0.5754 | 0.09239 | -0.0175 | -6.2279
-10 | -0.5708 | 0.08357 | -0.0231 | -6.8302
-9.5 | -0.5767 | 0.07339 | -0.03 | -7.858
-9 | -0.5841 | 0.06253 | -0.0388 | -9.3411
-8.5 | -0.6124 | 0.05085 | -0.0498 | -12.0433
-8 | -0.6465 | 0.04497 | -0.0478 | -14.3763
-7.5 | -0.6641 | 0.03677 | -0.0464 | -18.0609
-7 | -0.6599 | 0.02883 | -0.0439 | -22.8894
-6.5 | -0.6476 | 0.01966 | -0.0405 | -32.94
-6 | -0.6278 | 0.00988 | -0.0364 | -63.5425
-5.5 | -0.567 | 0.00711 | -0.0331 | -79.7468
-5 | -0.4946 | 0.00638 | -0.0311 | -77.5235
-4.5 | -0.4223 | 0.00586 | -0.0297 | -72.0648
-4 | -0.35 | 0.00557 | -0.0288 | -62.8366
-3.5 | -0.2784 | 0.00537 | -0.0283 | -51.8436
-3 | -0.2074 | 0.00523 | -0.0281 | -39.6558
-2.5 | -0.1372 | 0.00509 | -0.0281 | -26.9548
-2 | -0.0673 | 0.00496 | -0.0283 | -13.5685
-1.5 | 0.002 | 0.00486 | -0.0286 | 0.41152
-1 | 0.0712 | 0.00479 | -0.029 | 14.8643
-0.5 | 0.1401 | 0.00472 | -0.0295 | 29.6822
0 | 0.2086 | 0.00459 | -0.0301 | 45.4466
0.5 | 0.2768 | 0.00443 | -0.0307 | 62.4831
1 | 0.344 | 0.00432 | -0.0313 | 79.6296
1.5 | 0.4094 | 0.00399 | -0.0319 | 102.6065
2 | 0.4772 | 0.00418 | -0.0323 | 114.1627
2.5 | 0.5433 | 0.00476 | -0.0325 | 114.1387
3 | 0.6107 | 0.00516 | -0.0326 | 118.3527
3.5 | 0.6782 | 0.00558 | -0.0326 | 121.5412
4 | 0.7455 | 0.00603 | -0.0322 | 123.6318
4.5 | 0.8143 | 0.00636 | -0.0318 | 128.0346
5 | 0.884 | 0.00665 | -0.0312 | 132.9323
5.5 | 0.9541 | 0.00697 | -0.0303 | 136.8867
6 | 1.0243 | 0.00736 | -0.0291 | 139.1712
6.5 | 1.0952 | 0.00776 | -0.0274 | 141.134
7 | 1.1662 | 0.00822 | -0.0252 | 141.8735
7.5 | 1.2372 | 0.00878 | -0.0224 | 140.9112
8.5 | 1.2782 | 0.01427 | -0.0025 | 89.5725
9 | 1.2446 | 0.01807 | 0.011 | 68.8766
9.5 | 1.2157 | 0.02463 | 0.0176 | 49.3585
10 | 1.1835 | 0.0321 | 0.0211 | 36.8692
10.5 | 1.1442 | 0.04136 | 0.0208 | 27.6644
11 | 1.1197 | 0.05067 | 0.018 | 22.0979
11.5 | 1.0857 | 0.06248 | 0.012 | 17.3768
12 | 1.0593 | 0.0752 | 0.004 | 14.0864
12.5 | 1.0318 | 0.09001 | -0.0063 | 11.4632
13 | 1.0117 | 0.10508 | -0.0165 | 9.6279
13.5 | 1.0004 | 0.11887 | -0.0251 | 8.4159