## index
index | Re | Mach | Datasource
1 | 50000 | 0 | JavaFoil+Calcfoil stall+Eppler ext transition
2 | 50000 | 0 | XFOIL ncrit=9
3 | 50000 | 0.1 | JavaFoil+Calcfoil stall+Eppler ext transition
4 | 50000 | 0.1 | XFOIL ncrit=9
5 | 50000 | 0.25 | JavaFoil+Calcfoil stall+Eppler ext transition
6 | 50000 | 0.25 | XFOIL ncrit=9
7 | 50000 | 0.5 | JavaFoil+Calcfoil stall+Eppler ext transition
8 | 50000 | 0.5 | XFOIL ncrit=9
9 | 100000 | 0 | JavaFoil+Calcfoil stall+Eppler ext transition
10 | 100000 | 0 | XFOIL ncrit=9
11 | 100000 | 0.1 | JavaFoil+Calcfoil stall+Eppler ext transition
12 | 100000 | 0.1 | XFOIL ncrit=9
13 | 100000 | 0.25 | JavaFoil+Calcfoil stall+Eppler ext transition
14 | 100000 | 0.25 | XFOIL ncrit=9
15 | 100000 | 0.5 | JavaFoil+Calcfoil stall+Eppler ext transition
16 | 100000 | 0.5 | XFOIL ncrit=9
17 | 250000 | 0 | JavaFoil+Calcfoil stall+Eppler ext transition
18 | 250000 | 0 | XFOIL ncrit=9
19 | 250000 | 0.1 | JavaFoil+Calcfoil stall+Eppler ext transition
20 | 250000 | 0.25 | JavaFoil+Calcfoil stall+Eppler ext transition
21 | 250000 | 0.5 | JavaFoil+Calcfoil stall+Eppler ext transition
22 | 250000 | 0.5 | XFOIL ncrit=9
23 | 500000 | 0 | JavaFoil+Calcfoil stall+Eppler ext transition
24 | 500000 | 0 | XFOIL ncrit=9
25 | 500000 | 0.1 | JavaFoil+Calcfoil stall+Eppler ext transition
26 | 500000 | 0.1 | XFOIL ncrit=9
27 | 500000 | 0.25 | JavaFoil+Calcfoil stall+Eppler ext transition
28 | 500000 | 0.25 | XFOIL ncrit=9
29 | 500000 | 0.5 | JavaFoil+Calcfoil stall+Eppler ext transition
30 | 500000 | 0.5 | XFOIL ncrit=9
31 | 750000 | 0 | JavaFoil+Calcfoil stall+Eppler ext transition
32 | 750000 | 0 | XFOIL ncrit=9
33 | 750000 | 0.1 | JavaFoil+Calcfoil stall+Eppler ext transition
34 | 750000 | 0.1 | XFOIL ncrit=9
35 | 750000 | 0.25 | JavaFoil+Calcfoil stall+Eppler ext transition
36 | 750000 | 0.25 | XFOIL ncrit=9
37 | 750000 | 0.5 | JavaFoil+Calcfoil stall+Eppler ext transition
38 | 750000 | 0.5 | XFOIL ncrit=9
39 | 1000000 | 0 | JavaFoil+Calcfoil stall+Eppler ext transition
40 | 1000000 | 0 | XFOIL ncrit=9
41 | 1000000 | 0.1 | JavaFoil+Calcfoil stall+Eppler ext transition
42 | 1000000 | 0.1 | XFOIL ncrit=9
43 | 1000000 | 0.25 | JavaFoil+Calcfoil stall+Eppler ext transition
44 | 1000000 | 0.5 | JavaFoil+Calcfoil stall+Eppler ext transition
45 | 1000000 | 0.5 | XFOIL ncrit=9
46 | 2000000 | 0 | JavaFoil+Calcfoil stall+Eppler ext transition
47 | 2000000 | 0 | XFOIL ncrit=9
48 | 2000000 | 0.1 | JavaFoil+Calcfoil stall+Eppler ext transition
49 | 2000000 | 0.1 | XFOIL ncrit=9
50 | 2000000 | 0.25 | JavaFoil+Calcfoil stall+Eppler ext transition
51 | 2000000 | 0.25 | XFOIL ncrit=9
52 | 2000000 | 0.5 | JavaFoil+Calcfoil stall+Eppler ext transition
53 | 2000000 | 0.5 | XFOIL ncrit=9
54 | 3000000 | 0 | JavaFoil+Calcfoil stall+Eppler ext transition
55 | 3000000 | 0 | XFOIL ncrit=9
56 | 3000000 | 0.1 | JavaFoil+Calcfoil stall+Eppler ext transition
57 | 3000000 | 0.1 | XFOIL ncrit=9
58 | 3000000 | 0.25 | JavaFoil+Calcfoil stall+Eppler ext transition
59 | 3000000 | 0.25 | XFOIL ncrit=9
60 | 3000000 | 0.5 | JavaFoil+Calcfoil stall+Eppler ext transition
61 | 3000000 | 0.5 | XFOIL ncrit=9
62 | 4000000 | 0 | JavaFoil+Calcfoil stall+Eppler ext transition
63 | 4000000 | 0 | XFOIL ncrit=9
64 | 4000000 | 0.1 | JavaFoil+Calcfoil stall+Eppler ext transition
65 | 4000000 | 0.1 | XFOIL ncrit=9
66 | 4000000 | 0.25 | JavaFoil+Calcfoil stall+Eppler ext transition
67 | 4000000 | 0.25 | XFOIL ncrit=9
68 | 4000000 | 0.5 | JavaFoil+Calcfoil stall+Eppler ext transition
69 | 4000000 | 0.5 | XFOIL ncrit=9
70 | 5000000 | 0 | JavaFoil+Calcfoil stall+Eppler ext transition
71 | 5000000 | 0 | XFOIL ncrit=9
72 | 5000000 | 0.1 | JavaFoil+Calcfoil stall+Eppler ext transition
73 | 5000000 | 0.1 | XFOIL ncrit=9
74 | 5000000 | 0.25 | JavaFoil+Calcfoil stall+Eppler ext transition
75 | 5000000 | 0.25 | XFOIL ncrit=9
76 | 5000000 | 0.5 | JavaFoil+Calcfoil stall+Eppler ext transition
77 | 5000000 | 0.5 | XFOIL ncrit=9
78 | 6000000 | 0 | JavaFoil+Calcfoil stall+Eppler ext transition
79 | 6000000 | 0 | XFOIL ncrit=9
80 | 6000000 | 0.1 | JavaFoil+Calcfoil stall+Eppler ext transition
81 | 6000000 | 0.1 | XFOIL ncrit=9
82 | 6000000 | 0.25 | JavaFoil+Calcfoil stall+Eppler ext transition
83 | 6000000 | 0.25 | XFOIL ncrit=9
84 | 6000000 | 0.5 | JavaFoil+Calcfoil stall+Eppler ext transition
85 | 6000000 | 0.5 | XFOIL ncrit=9
86 | 7000000 | 0 | JavaFoil+Calcfoil stall+Eppler ext transition
87 | 7000000 | 0 | XFOIL ncrit=9
88 | 7000000 | 0.1 | JavaFoil+Calcfoil stall+Eppler ext transition
89 | 7000000 | 0.1 | XFOIL ncrit=9
90 | 7000000 | 0.25 | JavaFoil+Calcfoil stall+Eppler ext transition
91 | 7000000 | 0.25 | XFOIL ncrit=9
92 | 7000000 | 0.5 | JavaFoil+Calcfoil stall+Eppler ext transition
93 | 7000000 | 0.5 | XFOIL ncrit=9
94 | 8000000 | 0 | JavaFoil+Calcfoil stall+Eppler ext transition
95 | 8000000 | 0 | XFOIL ncrit=9
96 | 8000000 | 0.1 | JavaFoil+Calcfoil stall+Eppler ext transition
97 | 8000000 | 0.1 | XFOIL ncrit=9
98 | 8000000 | 0.25 | JavaFoil+Calcfoil stall+Eppler ext transition
99 | 8000000 | 0.25 | XFOIL ncrit=9
100 | 8000000 | 0.5 | JavaFoil+Calcfoil stall+Eppler ext transition
101 | 8000000 | 0.5 | XFOIL ncrit=9
102 | 10000000 | 0 | JavaFoil+Calcfoil stall+Eppler ext transition
103 | 10000000 | 0 | XFOIL ncrit=9
104 | 10000000 | 0.1 | JavaFoil+Calcfoil stall+Eppler ext transition
105 | 10000000 | 0.1 | XFOIL ncrit=9
106 | 10000000 | 0.25 | JavaFoil+Calcfoil stall+Eppler ext transition
107 | 10000000 | 0.25 | XFOIL ncrit=9
108 | 10000000 | 0.5 | JavaFoil+Calcfoil stall+Eppler ext transition
109 | 10000000 | 0.5 | XFOIL ncrit=9
110 | 12000000 | 0 | JavaFoil+Calcfoil stall+Eppler ext transition
111 | 12000000 | 0 | XFOIL ncrit=9
112 | 12000000 | 0.1 | JavaFoil+Calcfoil stall+Eppler ext transition
113 | 12000000 | 0.1 | XFOIL ncrit=9
114 | 12000000 | 0.25 | JavaFoil+Calcfoil stall+Eppler ext transition
115 | 12000000 | 0.25 | XFOIL ncrit=9
116 | 12000000 | 0.5 | JavaFoil+Calcfoil stall+Eppler ext transition
117 | 12000000 | 0.5 | XFOIL ncrit=9
118 | 14000000 | 0 | JavaFoil+Calcfoil stall+Eppler ext transition
119 | 14000000 | 0 | XFOIL ncrit=9
120 | 14000000 | 0.1 | JavaFoil+Calcfoil stall+Eppler ext transition
121 | 14000000 | 0.1 | XFOIL ncrit=9
122 | 14000000 | 0.25 | JavaFoil+Calcfoil stall+Eppler ext transition
123 | 14000000 | 0.25 | XFOIL ncrit=9
124 | 14000000 | 0.5 | JavaFoil+Calcfoil stall+Eppler ext transition
125 | 14000000 | 0.5 | XFOIL ncrit=9
126 | 16000000 | 0 | JavaFoil+Calcfoil stall+Eppler ext transition
127 | 16000000 | 0 | XFOIL ncrit=9
128 | 16000000 | 0.1 | JavaFoil+Calcfoil stall+Eppler ext transition
129 | 16000000 | 0.1 | XFOIL ncrit=9
130 | 16000000 | 0.25 | JavaFoil+Calcfoil stall+Eppler ext transition
131 | 16000000 | 0.25 | XFOIL ncrit=9
132 | 16000000 | 0.5 | JavaFoil+Calcfoil stall+Eppler ext transition
133 | 16000000 | 0.5 | XFOIL ncrit=9
134 | 18000000 | 0 | JavaFoil+Calcfoil stall+Eppler ext transition
135 | 18000000 | 0 | XFOIL ncrit=9
136 | 18000000 | 0.1 | JavaFoil+Calcfoil stall+Eppler ext transition
137 | 18000000 | 0.1 | XFOIL ncrit=9
138 | 18000000 | 0.25 | JavaFoil+Calcfoil stall+Eppler ext transition
139 | 18000000 | 0.25 | XFOIL ncrit=9
140 | 18000000 | 0.5 | JavaFoil+Calcfoil stall+Eppler ext transition
141 | 18000000 | 0.5 | XFOIL ncrit=9
142 | 20000000 | 0 | JavaFoil+Calcfoil stall+Eppler ext transition
143 | 20000000 | 0 | XFOIL ncrit=9
144 | 20000000 | 0.1 | JavaFoil+Calcfoil stall+Eppler ext transition
145 | 20000000 | 0.1 | XFOIL ncrit=9
146 | 20000000 | 0.25 | JavaFoil+Calcfoil stall+Eppler ext transition
147 | 20000000 | 0.25 | XFOIL ncrit=9
148 | 20000000 | 0.5 | JavaFoil+Calcfoil stall+Eppler ext transition
149 | 20000000 | 0.5 | XFOIL ncrit=9

## 1. Re 50k Mach 0.00 (1)
BIGFOIL.COM POLAR EXPORT
chen
CHEN |  |  |  | Cl Max: | 1.795 | at alpha= | 16.5 | deg
JavaFoil+Calcfoil stall+Eppler ext transition |  |  |  | L/D Max: | 23.08 | at alpha= | 8 | deg
Re: | 50000 |  |  | Cd Min: | 0.03182 | at alpha= | 0 | deg
Mach: | 0 |  |  | Cl=0 at alpha= | -3.8152 | deg
|  |  |  | @ Cl=0.1, Cd= | 0.049864
|  |  |  | @ Cl=0.4, Cd= | 0.031824
|  |  |  | @ Cl=0.6, Cd= | 0.033735
alpha (deg) | Cl | Cd | Cm | Cl/Cd
-18 | -0.348 | 0.45763 | -0.012 | -0.761
-17.5 | -0.357 | 0.44687 | -0.012 | -0.798
-17 | -0.365 | 0.42322 | -0.012 | -0.862
-16.5 | -0.372 | 0.37141 | -0.012 | -1.003
-16 | -0.38 | 0.37364 | -0.012 | -1.016
-15.5 | -0.386 | 0.33333 | -0.011 | -1.159
-15 | -0.392 | 0.32478 | -0.011 | -1.208
-14.5 | -0.398 | 0.29072 | -0.011 | -1.367
-14 | -0.402 | 0.26415 | -0.011 | -1.52
-13.5 | -0.405 | 0.25574 | -0.011 | -1.582
-13 | -0.406 | 0.22789 | -0.011 | -1.782
-12.5 | -0.406 | 0.20898 | -0.011 | -1.943
-12 | -0.404 | 0.20742 | -0.011 | -1.949
-11.5 | -0.4 | 0.18772 | -0.011 | -2.133
-11 | -0.394 | 0.17451 | -0.01 | -2.26
-10.5 | -0.386 | 0.15388 | -0.01 | -2.508
-10 | -0.375 | 0.14201 | -0.01 | -2.639
-9.5 | -0.361 | 0.13211 | -0.01 | -2.732
-9 | -0.344 | 0.12087 | -0.01 | -2.848
-8.5 | -0.324 | 0.11013 | -0.01 | -2.946
-8 | -0.302 | 0.10447 | -0.01 | -2.887
-7.5 | -0.276 | 0.0959 | -0.01 | -2.875
-7 | -0.247 | 0.08693 | -0.01 | -2.838
-6.5 | -0.215 | 0.08002 | -0.01 | -2.685
-6 | -0.18 | 0.07462 | -0.01 | -2.413
-5.5 | -0.143 | 0.06954 | -0.01 | -2.052
-5 | -0.103 | 0.065 | -0.01 | -1.583
-4.5 | -0.061 | 0.06081 | -0.01 | -1.001
-4 | -0.017 | 0.0567 | -0.01 | -0.299
-3.5 | 0.029 | 0.05317 | -0.01 | 0.537
-3 | 0.075 | 0.05152 | -0.01 | 1.461
-2.5 | 0.123 | 0.04834 | -0.01 | 2.545
-2 | 0.172 | 0.04688 | -0.01 | 3.659
-1.5 | 0.221 | 0.04558 | -0.01 | 4.843
-1 | 0.27 | 0.04465 | -0.01 | 6.055
-0.5 | 0.32 | 0.04403 | -0.01 | 7.274
0 | 0.396 | 0.03182 | -0.01 | 12.458
0.5 | 0.449 | 0.03187 | -0.011 | 14.079
1 | 0.5 | 0.0323 | -0.012 | 15.487
1.5 | 0.552 | 0.03286 | -0.012 | 16.788
2 | 0.603 | 0.03379 | -0.012 | 17.838
2.5 | 0.654 | 0.03478 | -0.013 | 18.8
3 | 0.705 | 0.03584 | -0.014 | 19.662
3.5 | 0.755 | 0.03706 | -0.014 | 20.386
4 | 0.806 | 0.03797 | -0.014 | 21.226
4.5 | 0.856 | 0.03975 | -0.014 | 21.54
5 | 0.906 | 0.04148 | -0.015 | 21.853
5.5 | 0.956 | 0.04355 | -0.015 | 21.958
6 | 1.006 | 0.04931 | -0.025 | 20.402
6.5 | 1.055 | 0.05126 | -0.025 | 20.589
7 | 1.105 | 0.05356 | -0.025 | 20.627
7.5 | 1.162 | 0.05064 | -0.025 | 22.95
8 | 1.121 | 0.04855 | -0.007 | 23.08
8.5 | 1.166 | 0.05114 | -0.007 | 22.8
9 | 1.211 | 0.05406 | -0.006 | 22.4
9.5 | 1.256 | 0.05714 | -0.007 | 21.975
10 | 1.3 | 0.06048 | -0.007 | 21.501
10.5 | 1.345 | 0.06398 | -0.007 | 21.016
11 | 1.389 | 0.06815 | -0.006 | 20.378
11.5 | 1.432 | 0.07251 | -0.007 | 19.755
12 | 1.476 | 0.07703 | -0.007 | 19.161
12.5 | 1.519 | 0.08179 | -0.007 | 18.574
13 | 1.55 | 0.08656 | -0.007 | 17.904
13.5 | 1.577 | 0.092 | -0.007 | 17.145
14 | 1.73 | 0.0978 | -0.029 | 17.684
14.5 | 1.751 | 0.10298 | -0.029 | 17.007
15 | 1.769 | 0.10834 | -0.029 | 16.329
15.5 | 1.782 | 0.11409 | -0.03 | 15.621
16 | 1.791 | 0.12004 | -0.03 | 14.921
16.5 | 1.795 | 0.1263 | -0.03 | 14.214
17 | 1.795 | 0.13154 | -0.031 | 13.643
17.5 | 1.79 | 0.13879 | -0.031 | 12.896
18 | 1.78 | 0.14452 | -0.032 | 12.318
18.5 | 1.766 | 0.15227 | -0.032 | 11.6
19 | 1.748 | 0.15929 | -0.032 | 10.976
19.5 | 1.726 | 0.16751 | -0.033 | 10.306
20 | 1.699 | 0.17277 | -0.033 | 9.835

## 2. Re 50k Mach 0.00 (2)
BIGFOIL.COM POLAR EXPORT
chen
CHEN |  |  |  | Cl Max: | -0.1173 | at alpha= | 1 | deg
XFOIL ncrit=9 |  |  |  | L/D Max: | -1.2074 | at alpha= | 1 | deg
Re: | 50000 |  |  | Cd Min: | 0.09715 | at alpha= | 1 | deg
Mach: | 0 |  |  | Cl=0 at alpha= | -99 | deg
|  |  |  | @ Cl=0.1, Cd= | 0.09715
|  |  |  | @ Cl=0.4, Cd= | 0.09715
|  |  |  | @ Cl=0.6, Cd= | 0.09715
alpha (deg) | Cl | Cd | Cm | Cl/Cd
1 | -0.1173 | 0.09715 | -0.0213 | -1.2074

## 3. Re 50k Mach 0.10 (1)
BIGFOIL.COM POLAR EXPORT
chen
CHEN |  |  |  | Cl Max: | 1.79 | at alpha= | 16.5 | deg
JavaFoil+Calcfoil stall+Eppler ext transition |  |  |  | L/D Max: | 23.189 | at alpha= | 8 | deg
Re: | 50000 |  |  | Cd Min: | 0.03203 | at alpha= | 0 | deg
Mach: | 0.1 |  |  | Cl=0 at alpha= | -3.8152 | deg
|  |  |  | @ Cl=0.1, Cd= | 0.05004
|  |  |  | @ Cl=0.4, Cd= | 0.032031
|  |  |  | @ Cl=0.6, Cd= | 0.033845
alpha (deg) | Cl | Cd | Cm | Cl/Cd
-17 | -0.32 | 0.45459 | -0.012 | -0.704
-16.5 | -0.33 | 0.40036 | -0.012 | -0.824
-16 | -0.339 | 0.39678 | -0.012 | -0.854
-15.5 | -0.348 | 0.37966 | -0.011 | -0.916
-15 | -0.356 | 0.3317 | -0.011 | -1.074
-14.5 | -0.364 | 0.31611 | -0.011 | -1.151
-14 | -0.37 | 0.28564 | -0.011 | -1.296
-13.5 | -0.376 | 0.27106 | -0.011 | -1.386
-13 | -0.38 | 0.26156 | -0.011 | -1.452
-12.5 | -0.382 | 0.2339 | -0.011 | -1.635
-12 | -0.383 | 0.20357 | -0.011 | -1.882
-11.5 | -0.382 | 0.18941 | -0.011 | -2.016
-11 | -0.378 | 0.18077 | -0.011 | -2.093
-10.5 | -0.372 | 0.16031 | -0.01 | -2.322
-10 | -0.363 | 0.15018 | -0.01 | -2.419
-9.5 | -0.352 | 0.13884 | -0.01 | -2.532
-9 | -0.337 | 0.122 | -0.01 | -2.759
-8.5 | -0.319 | 0.11215 | -0.01 | -2.84
-8 | -0.297 | 0.10615 | -0.01 | -2.8
-7.5 | -0.273 | 0.0971 | -0.01 | -2.807
-7 | -0.245 | 0.08783 | -0.01 | -2.785
-6.5 | -0.213 | 0.08067 | -0.01 | -2.646
-6 | -0.179 | 0.07694 | -0.01 | -2.331
-5.5 | -0.142 | 0.06993 | -0.01 | -2.036
-5 | -0.103 | 0.06681 | -0.01 | -1.539
-4.5 | -0.061 | 0.062 | -0.01 | -0.982
-4 | -0.017 | 0.0576 | -0.01 | -0.295
-3.5 | 0.029 | 0.05383 | -0.01 | 0.531
-3 | 0.075 | 0.05142 | -0.01 | 1.468
-2.5 | 0.123 | 0.04877 | -0.01 | 2.531
-2 | 0.172 | 0.04724 | -0.01 | 3.646
-1.5 | 0.222 | 0.04589 | -0.01 | 4.831
-1 | 0.272 | 0.0447 | -0.01 | 6.076
-0.5 | 0.322 | 0.04424 | -0.01 | 7.272
0 | 0.398 | 0.03203 | -0.01 | 12.435
0.5 | 0.451 | 0.03206 | -0.011 | 14.062
1 | 0.503 | 0.03248 | -0.012 | 15.476
1.5 | 0.554 | 0.03304 | -0.012 | 16.775
2 | 0.606 | 0.03395 | -0.013 | 17.842
2.5 | 0.657 | 0.035 | -0.013 | 18.767
3 | 0.708 | 0.03604 | -0.014 | 19.645
3.5 | 0.759 | 0.03729 | -0.014 | 20.353
4 | 0.81 | 0.03839 | -0.014 | 21.09
4.5 | 0.86 | 0.04001 | -0.015 | 21.503
5 | 0.911 | 0.04178 | -0.015 | 21.793
5.5 | 0.961 | 0.04385 | -0.015 | 21.913
6 | 1.011 | 0.04963 | -0.025 | 20.36
6.5 | 1.06 | 0.05186 | -0.025 | 20.443
7 | 1.11 | 0.05393 | -0.025 | 20.578
7.5 | 1.167 | 0.05105 | -0.026 | 22.863
8 | 1.126 | 0.04854 | -0.007 | 23.189
8.5 | 1.171 | 0.05112 | -0.007 | 22.906
9 | 1.216 | 0.05405 | -0.006 | 22.5
9.5 | 1.261 | 0.05715 | -0.007 | 22.066
10 | 1.306 | 0.0605 | -0.007 | 21.584
10.5 | 1.35 | 0.06399 | -0.007 | 21.101
11 | 1.394 | 0.06835 | -0.006 | 20.402
11.5 | 1.438 | 0.07254 | -0.007 | 19.828
12 | 1.482 | 0.0765 | -0.007 | 19.372
12.5 | 1.525 | 0.08184 | -0.007 | 18.636
13 | 1.556 | 0.08663 | -0.007 | 17.956
13.5 | 1.582 | 0.0921 | -0.007 | 17.18
14 | 1.734 | 0.09926 | -0.029 | 17.468
14.5 | 1.755 | 0.10452 | -0.029 | 16.787
15 | 1.771 | 0.11006 | -0.029 | 16.089
15.5 | 1.651 | 0.12007 | -0.008 | 13.748
16 | 1.789 | 0.12077 | -0.03 | 14.812
16.5 | 1.79 | 0.12716 | -0.03 | 14.081
17 | 1.787 | 0.13352 | -0.031 | 13.387
17.5 | 1.779 | 0.14172 | -0.031 | 12.553
18 | 1.766 | 0.14786 | -0.032 | 11.944
18.5 | 1.748 | 0.15386 | -0.032 | 11.362
19 | 1.726 | 0.16081 | -0.033 | 10.732
19.5 | 1.699 | 0.16929 | -0.033 | 10.039
20 | 1.668 | 0.17754 | -0.033 | 9.392

## 4. Re 50k Mach 0.10 (2)
BIGFOIL.COM POLAR EXPORT
chen
CHEN |  |  |  | Cl Max: | 0.8976 | at alpha= | 19 | deg
XFOIL ncrit=9 |  |  |  | L/D Max: | 4.1708 | at alpha= | 10 | deg
Re: | 50000 |  |  | Cd Min: | 0.23458 | at alpha= | 19 | deg
Mach: | 0.1 |  |  | Cl=0 at alpha= | 3.387 | deg
|  |  |  | @ Cl=0.1, Cd= | 0.096486
|  |  |  | @ Cl=0.4, Cd= | 0.11933
|  |  |  | @ Cl=0.6, Cd= | 0.14469
alpha (deg) | Cl | Cd | Cm | Cl/Cd
-9 | 0.0316 | 0.11851 | -0.0674 | 0.26664
-8.5 | 0.0177 | 0.11968 | -0.0698 | 0.14789
-8 | 0.0588 | 0.10937 | -0.0696 | 0.53762
-7.5 | 0.0684 | 0.10629 | -0.0708 | 0.64352
-7 | 0.0628 | 0.10513 | -0.0719 | 0.59736
-6.5 | -0.4575 | 0.15487 | -0.0053 | -2.9541
-6 | -0.4563 | 0.14694 | -0.0027 | -3.1053
-5.5 | -0.4617 | 0.14135 | 0 | -3.2664
-5 | -0.4742 | 0.1374 | 0.0018 | -3.4512
-4.5 | -0.485 | 0.13326 | 0.003 | -3.6395
-4 | -0.4906 | 0.12948 | 0.003 | -3.789
-3.5 | -0.4356 | 0.127 | -0.0119 | -3.4299
-3 | -0.3947 | 0.11932 | -0.0165 | -3.3079
-2 | -0.2986 | 0.11155 | -0.028 | -2.6768
-1.5 | -0.2566 | 0.1099 | -0.0306 | -2.3348
-1 | -0.2381 | 0.10516 | -0.028 | -2.2642
1 | -0.119 | 0.09758 | -0.0214 | -1.2195
1.5 | -0.0955 | 0.09616 | -0.0181 | -0.99314
2 | -0.0782 | 0.09417 | -0.0138 | -0.83041
2.5 | -0.0663 | 0.09184 | -0.0085 | -0.72191
3 | -0.0421 | 0.09046 | -0.0046 | -0.4654
3.5 | 0.0123 | 0.09156 | -0.0049 | 0.13434
5 | 0.1508 | 0.09934 | -0.0098 | 1.518
5.5 | 0.2008 | 0.10475 | -0.009 | 1.9169
6 | 0.2684 | 0.10925 | -0.014 | 2.4568
6.5 | 0.3183 | 0.11219 | -0.0205 | 2.8372
7 | 0.3704 | 0.11659 | -0.026 | 3.1769
7.5 | 0.4326 | 0.12235 | -0.0298 | 3.5358
8 | 0.4406 | 0.12398 | -0.029 | 3.5538
8.5 | 0.5063 | 0.1321 | -0.0318 | 3.8327
9 | 0.5675 | 0.13723 | -0.0462 | 4.1354
9.5 | 0.5764 | 0.14081 | -0.045 | 4.0935
10 | 0.6111 | 0.14652 | -0.0444 | 4.1708
10.5 | 0.6123 | 0.14929 | -0.0435 | 4.1014
11 | 0.6483 | 0.15573 | -0.0435 | 4.163
11.5 | 0.647 | 0.15803 | -0.043 | 4.0942
12 | 0.6809 | 0.16459 | -0.0431 | 4.1369
12.5 | 0.6805 | 0.16704 | -0.0432 | 4.0739
13 | 0.7097 | 0.17303 | -0.0435 | 4.1016
13.5 | 0.7151 | 0.17668 | -0.0441 | 4.0474
14 | 0.7366 | 0.18147 | -0.0446 | 4.0591
14.5 | 0.7617 | 0.18915 | -0.0455 | 4.027
15 | 0.7634 | 0.19022 | -0.0465 | 4.0132
15.5 | 0.804 | 0.20104 | -0.0473 | 3.9992
16 | 0.7919 | 0.19958 | -0.0491 | 3.9678
16.5 | 0.8198 | 0.20685 | -0.05 | 3.9633
17 | 0.8248 | 0.21034 | -0.0522 | 3.9213
17.5 | 0.8406 | 0.2147 | -0.0538 | 3.9152
18 | 0.8692 | 0.22492 | -0.0552 | 3.8645
18.5 | 0.8663 | 0.2243 | -0.0581 | 3.8622
19 | 0.8976 | 0.23458 | -0.0593 | 3.8264
19.5 | 0.8945 | 0.23449 | -0.0628 | 3.8147

## 5. Re 50k Mach 0.25 (1)
BIGFOIL.COM POLAR EXPORT
chen
CHEN |  |  |  | Cl Max: | 1.77 | at alpha= | 15 | deg
JavaFoil+Calcfoil stall+Eppler ext transition |  |  |  | L/D Max: | 23.945 | at alpha= | 7.5 | deg
Re: | 50000 |  |  | Cd Min: | 0.03308 | at alpha= | 0.5 | deg
Mach: | 0.25 |  |  | Cl=0 at alpha= | -3.8152 | deg
|  |  |  | @ Cl=0.1, Cd= | 0.051982
|  |  |  | @ Cl=0.4, Cd= | 0.03451
|  |  |  | @ Cl=0.6, Cd= | 0.034801
alpha (deg) | Cl | Cd | Cm | Cl/Cd
-14 | -0.06 | 0.91974 | -0.012 | -0.066
-13.5 | -0.057 | 0.62161 | -0.012 | -0.092
-13 | -0.094 | 0.47687 | -0.012 | -0.197
-12.5 | -0.147 | 0.43544 | -0.011 | -0.339
-12 | -0.181 | 0.38649 | -0.011 | -0.469
-11.5 | -0.208 | 0.31869 | -0.011 | -0.653
-11 | -0.23 | 0.28884 | -0.011 | -0.797
-10.5 | -0.247 | 0.26697 | -0.01 | -0.926
-10 | -0.26 | 0.21601 | -0.01 | -1.202
-9.5 | -0.267 | 0.19252 | -0.01 | -1.388
-9 | -0.27 | 0.16058 | -0.01 | -1.679
-8.5 | -0.267 | 0.1492 | -0.01 | -1.787
-8 | -0.258 | 0.13443 | -0.01 | -1.922
-7.5 | -0.245 | 0.11988 | -0.01 | -2.04
-7 | -0.225 | 0.10409 | -0.01 | -2.165
-6.5 | -0.201 | 0.09444 | -0.01 | -2.13
-6 | -0.172 | 0.08507 | -0.01 | -2.024
-5.5 | -0.139 | 0.07757 | -0.01 | -1.789
-5 | -0.101 | 0.07108 | -0.01 | -1.427
-4.5 | -0.061 | 0.0658 | -0.01 | -0.922
-4 | -0.017 | 0.06097 | -0.01 | -0.28
-3.5 | 0.029 | 0.05749 | -0.01 | 0.503
-3 | 0.077 | 0.05324 | -0.01 | 1.439
-2.5 | 0.126 | 0.05056 | -0.01 | 2.485
-2 | 0.176 | 0.04863 | -0.01 | 3.614
-1.5 | 0.227 | 0.04721 | -0.01 | 4.801
-1 | 0.278 | 0.04595 | -0.01 | 6.054
-0.5 | 0.33 | 0.0454 | -0.01 | 7.266
0 | 0.409 | 0.03311 | -0.011 | 12.344
0.5 | 0.463 | 0.03308 | -0.011 | 13.986
1 | 0.516 | 0.03352 | -0.012 | 15.383
1.5 | 0.569 | 0.03411 | -0.013 | 16.665
2 | 0.621 | 0.03527 | -0.013 | 17.613
2.5 | 0.674 | 0.03625 | -0.013 | 18.588
3 | 0.726 | 0.03735 | -0.014 | 19.437
3.5 | 0.778 | 0.0389 | -0.014 | 20.006
4 | 0.83 | 0.03971 | -0.015 | 20.901
4.5 | 0.882 | 0.04164 | -0.015 | 21.174
5 | 0.933 | 0.0438 | -0.015 | 21.307
5.5 | 0.984 | 0.04576 | -0.015 | 21.512
6 | 1.035 | 0.05155 | -0.025 | 20.084
6.5 | 1.086 | 0.05404 | -0.025 | 20.092
7 | 1.144 | 0.05053 | -0.026 | 22.643
7.5 | 1.106 | 0.04618 | -0.007 | 23.945
8 | 1.152 | 0.04848 | -0.007 | 23.768
8.5 | 1.198 | 0.05106 | -0.007 | 23.47
9 | 1.244 | 0.05402 | -0.006 | 23.037
9.5 | 1.29 | 0.05699 | -0.007 | 22.638
10 | 1.335 | 0.06051 | -0.007 | 22.069
10.5 | 1.38 | 0.06447 | -0.007 | 21.412
11 | 1.425 | 0.06846 | -0.007 | 20.817
11.5 | 1.47 | 0.07297 | -0.007 | 20.14
12 | 1.514 | 0.07762 | -0.007 | 19.502
12.5 | 1.557 | 0.08221 | -0.007 | 18.946
13 | 1.585 | 0.08751 | -0.007 | 18.107
13.5 | 1.735 | 0.10069 | -0.029 | 17.227
14 | 1.753 | 0.10638 | -0.029 | 16.477
14.5 | 1.765 | 0.11248 | -0.03 | 15.692
15 | 1.77 | 0.11898 | -0.03 | 14.881
15.5 | 1.769 | 0.12581 | -0.031 | 14.058
16 | 1.759 | 0.13158 | -0.031 | 13.368
16.5 | 1.741 | 0.13976 | -0.031 | 12.458
17 | 1.715 | 0.14843 | -0.032 | 11.556
17.5 | 1.681 | 0.15577 | -0.032 | 10.79
18 | 1.638 | 0.16383 | -0.032 | 9.999
18.5 | 1.587 | 0.17237 | -0.033 | 9.209
19 | 1.529 | 0.18015 | -0.033 | 8.486
19.5 | 1.463 | 0.19094 | -0.034 | 7.661
20 | 1.387 | 0.20039 | -0.034 | 6.923

## 6. Re 50k Mach 0.25 (2)
BIGFOIL.COM POLAR EXPORT
chen
CHEN |  |  |  | Cl Max: | 0.9355 | at alpha= | 20 | deg
XFOIL ncrit=9 |  |  |  | L/D Max: | 4.1068 | at alpha= | 10 | deg
Re: | 50000 |  |  | Cd Min: | 0.24877 | at alpha= | 20 | deg
Mach: | 0.25 |  |  | Cl=0 at alpha= | 3.4434 | deg
|  |  |  | @ Cl=0.1, Cd= | 0.097428
|  |  |  | @ Cl=0.4, Cd= | 0.12251
|  |  |  | @ Cl=0.6, Cd= | 0.14746
alpha (deg) | Cl | Cd | Cm | Cl/Cd
-9 | 0.0353 | 0.12321 | -0.0695 | 0.2865
-8.5 | 0.0575 | 0.11641 | -0.0699 | 0.49394
-8 | 0.0768 | 0.11149 | -0.0713 | 0.68885
-7.5 | 0.0826 | 0.1093 | -0.0729 | 0.75572
-7 | 0.0677 | 0.10983 | -0.0743 | 0.61641
-6.5 | -0.4024 | 0.15015 | -0.006 | -2.68
-6 | -0.4173 | 0.14663 | -0.0039 | -2.8459
-5.5 | -0.4404 | 0.14371 | -0.0013 | -3.0645
-5 | -0.4627 | 0.14078 | 0.0013 | -3.2867
-4.5 | -0.4795 | 0.13765 | 0.0019 | -3.4835
-4 | -0.4854 | 0.13655 | -0.0011 | -3.5547
-3.5 | -0.4393 | 0.12811 | -0.0092 | -3.4291
-3 | -0.3921 | 0.12304 | -0.0172 | -3.1868
-2.5 | -0.3426 | 0.12133 | -0.0258 | -2.8237
-2 | -0.315 | 0.11445 | -0.0259 | -2.7523
-1.5 | -0.2664 | 0.11216 | -0.0304 | -2.3752
-1 | -0.2436 | 0.10869 | -0.0287 | -2.2412
0 | -0.1836 | 0.10429 | -0.0265 | -1.7605
1 | -0.1282 | 0.09997 | -0.0219 | -1.2824
1.5 | -0.1043 | 0.09844 | -0.0187 | -1.0595
2 | -0.0865 | 0.09638 | -0.0143 | -0.89749
2.5 | -0.0761 | 0.09384 | -0.0088 | -0.81095
3 | -0.0556 | 0.09254 | -0.0045 | -0.60082
3.5 | 0.0071 | 0.09409 | -0.0055 | 0.07546
4.5 | 0.1187 | 0.0981 | -0.0131 | 1.21
5 | 0.1469 | 0.10111 | -0.011 | 1.4529
5.5 | 0.1816 | 0.1051 | -0.0088 | 1.7279
6 | 0.2642 | 0.11204 | -0.0137 | 2.3581
6.5 | 0.3132 | 0.11443 | -0.0204 | 2.737
7 | 0.3581 | 0.11839 | -0.0247 | 3.0247
7.5 | 0.4371 | 0.12615 | -0.0308 | 3.4649
8 | 0.4419 | 0.12672 | -0.0298 | 3.4872
8.5 | 0.4721 | 0.13119 | -0.0305 | 3.5986
9 | 0.5051 | 0.13467 | -0.0314 | 3.7506
9.5 | 0.5753 | 0.14327 | -0.0457 | 4.0155
10 | 0.6184 | 0.15058 | -0.0454 | 4.1068
10.5 | 0.614 | 0.15205 | -0.0443 | 4.0381
11 | 0.6584 | 0.16041 | -0.0445 | 4.1045
11.5 | 0.6502 | 0.16093 | -0.0438 | 4.0403
12 | 0.6917 | 0.16936 | -0.0442 | 4.0842
12.5 | 0.685 | 0.17002 | -0.0442 | 4.0289
13 | 0.7198 | 0.17747 | -0.0445 | 4.0559
13.5 | 0.719 | 0.17948 | -0.0452 | 4.006
14 | 0.7467 | 0.18561 | -0.0457 | 4.023
14.5 | 0.7568 | 0.18999 | -0.0468 | 3.9834
15 | 0.7736 | 0.1941 | -0.0478 | 3.9856
15.5 | 0.8074 | 0.20434 | -0.0488 | 3.9513
16 | 0.8023 | 0.20337 | -0.0506 | 3.945
16.5 | 0.8348 | 0.21254 | -0.0515 | 3.9277
17 | 0.8339 | 0.21375 | -0.054 | 3.9013
17.5 | 0.8544 | 0.21937 | -0.0555 | 3.8948
18 | 0.8727 | 0.22653 | -0.0575 | 3.8525
18.5 | 0.8806 | 0.2289 | -0.0601 | 3.8471
19 | 0.9105 | 0.23973 | -0.0615 | 3.798
19.5 | 0.91 | 0.23935 | -0.0651 | 3.802
20 | 0.9355 | 0.24877 | -0.0667 | 3.7605

## 7. Re 50k Mach 0.50 (1)
BIGFOIL.COM POLAR EXPORT
chen
CHEN |  |  |  | Cl Max: | 1.763 | at alpha= | 12.5 | deg
JavaFoil+Calcfoil stall+Eppler ext transition |  |  |  | L/D Max: | 27.183 | at alpha= | 8 | deg
Re: | 50000 |  |  | Cd Min: | 0.03877 | at alpha= | 0 | deg
Mach: | 0.5 |  |  | Cl=0 at alpha= | -3.8103 | deg
|  |  |  | @ Cl=0.1, Cd= | 0.079428
|  |  |  | @ Cl=0.4, Cd= | 0.046032
|  |  |  | @ Cl=0.6, Cd= | 0.039855
alpha (deg) | Cl | Cd | Cm | Cl/Cd
-20 | -0.91 | 0.44114 | -0.023 | -2.063
-19.5 | -0.883 | 0.45206 | -0.022 | -1.953
-19 | -0.856 | 0.44193 | -0.022 | -1.936
-18.5 | -0.828 | 0.41695 | -0.022 | -1.986
-18 | -0.801 | 0.41208 | -0.021 | -1.943
-17.5 | -0.771 | 0.38838 | -0.02 | -1.986
-17 | -0.743 | 0.38793 | -0.02 | -1.916
-16.5 | -0.716 | 0.37145 | -0.019 | -1.926
-16 | -0.688 | 0.38176 | -0.019 | -1.802
-15.5 | -0.66 | 0.36197 | -0.019 | -1.824
-15 | -0.632 | 0.34347 | -0.018 | -1.841
-14.5 | -0.604 | 0.33492 | -0.018 | -1.805
-14 | -0.577 | 0.33093 | -0.018 | -1.742
-13.5 | -0.549 | 0.32713 | -0.018 | -1.677
-13 | -0.521 | 0.32442 | -0.018 | -1.605
-12.5 | -0.491 | 0.32216 | -0.016 | -1.525
-12 | -0.463 | 0.30547 | -0.016 | -1.516
-11.5 | -0.435 | 0.29658 | -0.016 | -1.467
-11 | -0.407 | 0.29398 | -0.016 | -1.384
-10.5 | -0.379 | 0.29621 | -0.016 | -1.279
-10 | -0.351 | 0.28904 | -0.015 | -1.213
-9.5 | -0.322 | 0.29069 | -0.015 | -1.109
-9 | -0.294 | 0.26797 | -0.015 | -1.097
-8.5 | -0.265 | 0.25945 | -0.014 | -1.022
-8 | -0.237 | 0.2565 | -0.014 | -0.924
-7.5 | -0.209 | 0.23174 | -0.014 | -0.901
-7 | -0.181 | 0.23466 | -0.013 | -0.769
-6.5 | -0.152 | 0.21663 | -0.012 | -0.702
-6 | -0.124 | 0.21528 | -0.012 | -0.575
-5.5 | -0.095 | 0.21411 | -0.012 | -0.446
-5 | -0.067 | 0.21326 | -0.012 | -0.315
-4.5 | -0.039 | 0.21223 | -0.012 | -0.183
-4 | -0.011 | 0.16438 | -0.011 | -0.065
-3.5 | 0.018 | 0.17881 | -0.011 | 0.099
-3 | 0.064 | 0.09381 | -0.011 | 0.687
-2.5 | 0.124 | 0.06984 | -0.011 | 1.774
-2 | 0.183 | 0.06147 | -0.011 | 2.979
-1.5 | 0.243 | 0.05552 | -0.011 | 4.376
-1 | 0.303 | 0.05306 | -0.011 | 5.711
-0.5 | 0.363 | 0.0512 | -0.011 | 7.093
0 | 0.452 | 0.03877 | -0.012 | 11.669
0.5 | 0.513 | 0.03894 | -0.012 | 13.168
1 | 0.571 | 0.03939 | -0.012 | 14.498
1.5 | 0.629 | 0.04032 | -0.014 | 15.604
2 | 0.687 | 0.0416 | -0.015 | 16.508
2.5 | 0.744 | 0.04362 | -0.014 | 17.058
3 | 0.801 | 0.04537 | -0.015 | 17.651
3.5 | 0.857 | 0.04732 | -0.016 | 18.115
4 | 0.913 | 0.0496 | -0.016 | 18.414
4.5 | 0.969 | 0.05228 | -0.016 | 18.529
5 | 1.024 | 0.05508 | -0.017 | 18.585
5.5 | 1.078 | 0.05813 | -0.017 | 18.545
6 | 1.132 | 0.06131 | -0.017 | 18.462
6.5 | 1.185 | 0.06876 | -0.028 | 17.233
7 | 1.245 | 0.06564 | -0.029 | 18.964
7.5 | 1.297 | 0.06942 | -0.029 | 18.677
8 | 1.25 | 0.04598 | -0.005 | 27.183
8.5 | 1.297 | 0.05092 | -0.007 | 25.467
9 | 1.343 | 0.05383 | -0.007 | 24.945
9.5 | 1.388 | 0.05723 | -0.007 | 24.252
10 | 1.432 | 0.06056 | -0.008 | 23.646
10.5 | 1.475 | 0.06497 | -0.008 | 22.706
11 | 1.517 | 0.0695 | -0.008 | 21.833
11.5 | 1.558 | 0.07444 | -0.008 | 20.935
12 | 1.598 | 0.08198 | -0.008 | 19.495
12.5 | 1.763 | 0.1407 | -0.032 | 12.527
13 | 1.716 | 0.1535 | -0.032 | 11.18
13.5 | 1.574 | 0.17016 | -0.032 | 9.248
14 | 1.05 | 0.17068 | -0.032 | 6.151
14.5 | 1.083 | 0.21081 | -0.033 | 5.138
15 | 1.111 | 0.24106 | -0.033 | 4.609
15.5 | 1.138 | 0.30228 | -0.034 | 3.763
16 | 1.089 | 0.36345 | -0.019 | 2.997
16.5 | 1.12 | 0.40596 | -0.022 | 2.758
17 | 1.152 | 0.47844 | -0.025 | 2.408
17.5 | 1.186 | 0.51004 | -0.027 | 2.325

## 8. Re 50k Mach 0.50 (2)
BIGFOIL.COM POLAR EXPORT
chen
CHEN |  |  |  | Cl Max: | 1.0052 | at alpha= | 20 | deg
XFOIL ncrit=9 |  |  |  | L/D Max: | 3.8873 | at alpha= | 12.5 | deg
Re: | 50000 |  |  | Cd Min: | 0.27185 | at alpha= | 20 | deg
Mach: | 0.5 |  |  | Cl=0 at alpha= | 4.1111 | deg
|  |  |  | @ Cl=0.1, Cd= | 0.10793
|  |  |  | @ Cl=0.4, Cd= | 0.13345
|  |  |  | @ Cl=0.6, Cd= | 0.15917
alpha (deg) | Cl | Cd | Cm | Cl/Cd
-20 | -0.5025 | 0.25763 | 0.0367 | -1.9505
-19 | -0.4372 | 0.24449 | 0.0217 | -1.7882
-18.5 | -0.4007 | 0.23423 | 0.0151 | -1.7107
-18 | -0.3654 | 0.22656 | 0.008 | -1.6128
-17.5 | -0.3312 | 0.22007 | 0.0005 | -1.505
-17 | -0.3011 | 0.21642 | -0.0071 | -1.3913
-16.5 | -0.2662 | 0.20808 | -0.0138 | -1.2793
-16 | -0.2281 | 0.19853 | -0.0201 | -1.1489
-15.5 | -0.1934 | 0.19166 | -0.0268 | -1.0091
-15 | -0.1614 | 0.1861 | -0.0335 | -0.86728
-14.5 | -0.1367 | 0.18379 | -0.0403 | -0.74378
-14 | -0.1028 | 0.1755 | -0.046 | -0.58575
-13.5 | -0.0671 | 0.16707 | -0.0508 | -0.40163
-13 | -0.0377 | 0.1613 | -0.0557 | -0.23373
-12.5 | -0.016 | 0.15766 | -0.06 | -0.10148
-12 | -0.0103 | 0.15871 | -0.064 | -0.064898
-11.5 | 0.0275 | 0.14767 | -0.066 | 0.18623
-11 | 0.0494 | 0.14265 | -0.0684 | 0.3463
-10.5 | 0.066 | 0.13956 | -0.0709 | 0.47291
-10 | 0.0693 | 0.13967 | -0.0736 | 0.49617
-9.5 | 0.0877 | 0.1345 | -0.0752 | 0.65204
-9 | 0.1113 | 0.12877 | -0.0758 | 0.86433
-8.5 | 0.1238 | 0.1261 | -0.0786 | 0.98176
-8 | 0.1208 | 0.12653 | -0.0814 | 0.95471
-7.5 | 0.1022 | 0.1291 | -0.0836 | 0.79163
-7 | -0.3672 | 0.16764 | -0.0102 | -2.1904
-6.5 | -0.3954 | 0.16822 | -0.0097 | -2.3505
-6 | -0.4025 | 0.16305 | -0.0082 | -2.4686
-5.5 | -0.3997 | 0.15648 | -0.0058 | -2.5543
-5 | -0.4124 | 0.15281 | -0.0038 | -2.6988
-4.5 | -0.4337 | 0.14954 | -0.0015 | -2.9002
-4 | -0.4442 | 0.1474 | -0.0038 | -3.0136
-3.5 | -0.4147 | 0.14459 | -0.0158 | -2.8681
-2.5 | -0.3534 | 0.13485 | -0.0255 | -2.6207
-2 | -0.3212 | 0.12888 | -0.028 | -2.4922
-1.5 | -0.2982 | 0.1269 | -0.0298 | -2.3499
-1 | -0.2863 | 0.12095 | -0.0271 | -2.3671
0.5 | -0.1973 | 0.11295 | -0.0255 | -1.7468
1 | -0.1791 | 0.1103 | -0.0222 | -1.6238
2 | -0.1209 | 0.107 | -0.0164 | -1.1299
3 | -0.0979 | 0.10096 | -0.0051 | -0.96969
3.5 | -0.0701 | 0.0997 | -0.0021 | -0.70311
4 | -0.0247 | 0.10019 | -0.0025 | -0.24653
4.5 | 0.0865 | 0.10717 | -0.0134 | 0.80713
5 | 0.1357 | 0.10994 | -0.0155 | 1.2343
5.5 | 0.164 | 0.11281 | -0.0127 | 1.4538
6 | 0.2061 | 0.11698 | -0.0125 | 1.7618
6.5 | 0.3052 | 0.1259 | -0.0212 | 2.4241
7 | 0.3411 | 0.1276 | -0.0249 | 2.6732
7.5 | 0.3895 | 0.13225 | -0.0298 | 2.9452
8 | 0.4629 | 0.14065 | -0.035 | 3.2911
8.5 | 0.4712 | 0.14141 | -0.0344 | 3.3322
9 | 0.528 | 0.15029 | -0.0362 | 3.5132
9.5 | 0.5324 | 0.15025 | -0.0352 | 3.5434
10 | 0.6101 | 0.1605 | -0.0494 | 3.8012
10.5 | 0.6364 | 0.16536 | -0.0487 | 3.8486
11 | 0.6527 | 0.16985 | -0.0485 | 3.8428
11.5 | 0.678 | 0.17486 | -0.0484 | 3.8774
12 | 0.6958 | 0.17989 | -0.0488 | 3.8679
12.5 | 0.7169 | 0.18442 | -0.0492 | 3.8873
13 | 0.7456 | 0.19234 | -0.05 | 3.8765
13.5 | 0.7555 | 0.19437 | -0.0509 | 3.8869
14 | 0.7985 | 0.20679 | -0.0518 | 3.8614
14.5 | 0.7943 | 0.20485 | -0.0534 | 3.8775
15 | 0.8284 | 0.21418 | -0.0543 | 3.8678
15.5 | 0.8351 | 0.2164 | -0.0565 | 3.8591
16 | 0.8571 | 0.22224 | -0.0582 | 3.8566
16.5 | 0.885 | 0.23213 | -0.0599 | 3.8125
17 | 0.8922 | 0.23322 | -0.0627 | 3.8256
17.5 | 0.9248 | 0.24429 | -0.0642 | 3.7857
18 | 0.9306 | 0.24582 | -0.0676 | 3.7857
18.5 | 0.9532 | 0.2528 | -0.0699 | 3.7706
19 | 0.97 | 0.25942 | -0.073 | 3.7391
19.5 | 0.9887 | 0.2652 | -0.0759 | 3.7281
20 | 1.0052 | 0.27185 | -0.0793 | 3.6976

## 9. Re 100k Mach 0.00 (1)
BIGFOIL.COM POLAR EXPORT
chen
CHEN |  |  |  | Cl Max: | 1.796 | at alpha= | 16.5 | deg
JavaFoil+Calcfoil stall+Eppler ext transition |  |  |  | L/D Max: | 26.539 | at alpha= | 5 | deg
Re: | 100000 |  |  | Cd Min: | 0.02616 | at alpha= | 0.5 | deg
Mach: | 0 |  |  | Cl=0 at alpha= | -3.8152 | deg
|  |  |  | @ Cl=0.1, Cd= | 0.043075
|  |  |  | @ Cl=0.4, Cd= | 0.026235
|  |  |  | @ Cl=0.6, Cd= | 0.02779
alpha (deg) | Cl | Cd | Cm | Cl/Cd
-18 | -0.349 | 0.36943 | -0.013 | -0.943
-17.5 | -0.357 | 0.33829 | -0.012 | -1.055
-17 | -0.365 | 0.3215 | -0.012 | -1.135
-16.5 | -0.372 | 0.30536 | -0.012 | -1.22
-16 | -0.38 | 0.28096 | -0.012 | -1.351
-15.5 | -0.386 | 0.26217 | -0.012 | -1.474
-15 | -0.392 | 0.25179 | -0.011 | -1.558
-14.5 | -0.398 | 0.22781 | -0.011 | -1.745
-14 | -0.402 | 0.22323 | -0.011 | -1.799
-13.5 | -0.405 | 0.20525 | -0.011 | -1.971
-13 | -0.406 | 0.18411 | -0.011 | -2.206
-12.5 | -0.406 | 0.17017 | -0.011 | -2.387
-12 | -0.404 | 0.15719 | -0.011 | -2.572
-11.5 | -0.4 | 0.15235 | -0.011 | -2.629
-11 | -0.394 | 0.13404 | -0.011 | -2.942
-10.5 | -0.386 | 0.12645 | -0.01 | -3.052
-10 | -0.375 | 0.11705 | -0.01 | -3.202
-9.5 | -0.361 | 0.1088 | -0.01 | -3.317
-9 | -0.344 | 0.10063 | -0.01 | -3.421
-8.5 | -0.324 | 0.09163 | -0.01 | -3.541
-8 | -0.302 | 0.08658 | -0.01 | -3.484
-7.5 | -0.276 | 0.08014 | -0.01 | -3.44
-7 | -0.247 | 0.07299 | -0.01 | -3.38
-6.5 | -0.215 | 0.06728 | -0.01 | -3.193
-6 | -0.18 | 0.06313 | -0.01 | -2.852
-5.5 | -0.143 | 0.05871 | -0.01 | -2.431
-5 | -0.103 | 0.05518 | -0.01 | -1.864
-4.5 | -0.061 | 0.0525 | -0.01 | -1.159
-4 | -0.017 | 0.04882 | -0.01 | -0.347
-3.5 | 0.029 | 0.04609 | -0.01 | 0.619
-3 | 0.075 | 0.04396 | -0.01 | 1.712
-2.5 | 0.123 | 0.04226 | -0.01 | 2.912
-2 | 0.172 | 0.04076 | -0.01 | 4.21
-1.5 | 0.221 | 0.03971 | -0.01 | 5.56
-1 | 0.27 | 0.03888 | -0.01 | 6.955
-0.5 | 0.32 | 0.03838 | -0.01 | 8.347
0 | 0.397 | 0.02624 | -0.011 | 15.114
0.5 | 0.449 | 0.02616 | -0.011 | 17.16
1 | 0.5 | 0.02659 | -0.012 | 18.821
1.5 | 0.552 | 0.02715 | -0.014 | 20.326
2 | 0.603 | 0.02783 | -0.013 | 21.67
2.5 | 0.654 | 0.02852 | -0.014 | 22.931
3 | 0.705 | 0.02944 | -0.014 | 23.943
3.5 | 0.756 | 0.0304 | -0.014 | 24.857
4 | 0.806 | 0.03125 | -0.014 | 25.801
4.5 | 0.856 | 0.03262 | -0.015 | 26.258
5 | 0.907 | 0.03417 | -0.015 | 26.539
5.5 | 0.957 | 0.03933 | -0.024 | 24.324
6 | 1.006 | 0.04086 | -0.025 | 24.632
6.5 | 1.056 | 0.04255 | -0.025 | 24.81
7 | 1.105 | 0.04441 | -0.025 | 24.884
7.5 | 1.164 | 0.04707 | -0.026 | 24.732
8 | 1.213 | 0.04949 | -0.026 | 24.513
8.5 | 1.166 | 0.05041 | -0.007 | 23.129
9 | 1.211 | 0.05324 | -0.006 | 22.744
9.5 | 1.256 | 0.05559 | -0.007 | 22.588
10 | 1.3 | 0.05879 | -0.007 | 22.118
10.5 | 1.345 | 0.06224 | -0.007 | 21.605
11 | 1.389 | 0.06613 | -0.006 | 20.999
11.5 | 1.432 | 0.07004 | -0.007 | 20.452
12 | 1.476 | 0.07424 | -0.007 | 19.882
12.5 | 1.519 | 0.07885 | -0.007 | 19.267
13 | 1.55 | 0.08304 | -0.007 | 18.663
13.5 | 1.577 | 0.08801 | -0.007 | 17.921
14 | 1.73 | 0.0899 | -0.029 | 19.249
14.5 | 1.752 | 0.09455 | -0.029 | 18.533
15 | 1.77 | 0.09936 | -0.029 | 17.813
15.5 | 1.783 | 0.10448 | -0.03 | 17.067
16 | 1.792 | 0.10972 | -0.03 | 16.332
16.5 | 1.796 | 0.1153 | -0.03 | 15.577
17 | 1.796 | 0.12124 | -0.031 | 14.811
17.5 | 1.791 | 0.12615 | -0.031 | 14.194
18 | 1.781 | 0.13261 | -0.032 | 13.432
18.5 | 1.767 | 0.13779 | -0.032 | 12.826
19 | 1.749 | 0.1453 | -0.032 | 12.039
19.5 | 1.727 | 0.15208 | -0.033 | 11.358
20 | 1.7 | 0.15772 | -0.033 | 10.78

## 10. Re 100k Mach 0.00 (2)
BIGFOIL.COM POLAR EXPORT
chen
CHEN |  |  |  | Cl Max: | 0.9221 | at alpha= | 20 | deg
XFOIL ncrit=9 |  |  |  | L/D Max: | 4.7348 | at alpha= | 11.5 | deg
Re: | 100000 |  |  | Cd Min: | 0.23074 | at alpha= | 20 | deg
Mach: | 0 |  |  | Cl=0 at alpha= | 0.38502 | deg
|  |  |  | @ Cl=0.1, Cd= | 0.090687
|  |  |  | @ Cl=0.4, Cd= | 0.1091
|  |  |  | @ Cl=0.6, Cd= | 0.13498
alpha (deg) | Cl | Cd | Cm | Cl/Cd
-20 | -0.4141 | 0.22464 | 0.0124 | -1.8434
-19.5 | -0.3854 | 0.21808 | 0.006 | -1.7672
-19 | -0.3571 | 0.21192 | -0.0002 | -1.6851
-18.5 | -0.3306 | 0.20666 | -0.0067 | -1.5997
-18 | -0.3056 | 0.20171 | -0.0129 | -1.515
-17.5 | -0.2764 | 0.19329 | -0.0176 | -1.43
-17 | -0.2509 | 0.18743 | -0.0224 | -1.3386
-16.5 | -0.2271 | 0.18171 | -0.0268 | -1.2498
-16 | -0.205 | 0.17644 | -0.0311 | -1.1619
-15.5 | -0.1862 | 0.17263 | -0.0355 | -1.0786
-15 | -0.1655 | 0.16703 | -0.0392 | -0.99084
-14.5 | -0.141 | 0.16002 | -0.042 | -0.88114
-14 | -0.1206 | 0.15457 | -0.045 | -0.78023
-13.5 | -0.1017 | 0.14976 | -0.0479 | -0.67909
-13 | -0.0918 | 0.14771 | -0.0517 | -0.62149
-12.5 | -0.0688 | 0.14047 | -0.0534 | -0.48978
-12 | -0.0485 | 0.13485 | -0.0552 | -0.35966
-11.5 | -0.0315 | 0.13012 | -0.0571 | -0.24208
-11 | -0.0195 | 0.12647 | -0.0594 | -0.15419
-10.5 | -0.0104 | 0.12404 | -0.0616 | -0.083844
-10 | 0.0063 | 0.11829 | -0.0625 | 0.053259
-9.5 | 0.0246 | 0.11299 | -0.0627 | 0.21772
-9 | 0.0364 | 0.10918 | -0.0634 | 0.33339
-8.5 | 0.043 | 0.10639 | -0.0643 | 0.40417
-8 | -0.0472 | 0.12444 | -0.0791 | -0.3793
-7.5 | 0.141 | 0.1032 | -0.1135 | 1.3663
-7 | 0.125 | 0.10035 | -0.0976 | 1.2456
-6.5 | 0.0954 | 0.09896 | -0.0855 | 0.96403
-6 | 0.0689 | 0.09845 | -0.0771 | 0.69985
-5 | -0.0473 | 0.10757 | -0.0701 | -0.43971
-4.5 | -0.0476 | 0.10719 | -0.0679 | -0.44407
-4 | -0.0432 | 0.1051 | -0.0648 | -0.41104
-3.5 | -0.0456 | 0.10058 | -0.0588 | -0.45337
-3 | -0.0529 | 0.09874 | -0.0528 | -0.53575
-2 | -0.0444 | 0.10148 | -0.0432 | -0.43752
-1.5 | -0.0105 | 0.09348 | -0.0423 | -0.11232
0 | -0.0221 | 0.09206 | -0.0256 | -0.24006
0.5 | 0.0066 | 0.09007 | -0.0225 | 0.073276
1 | 0.0658 | 0.09011 | -0.0211 | 0.73022
1.5 | 0.0462 | 0.0893 | -0.0147 | 0.51736
2 | 0.1037 | 0.0901 | -0.0129 | 1.1509
2.5 | 0.0791 | 0.08986 | -0.007 | 0.88026
3 | 0.1408 | 0.0923 | -0.005 | 1.5255
3.5 | 0.1148 | 0.09086 | 0.0004 | 1.2635
4 | 0.1648 | 0.09226 | 0.0025 | 1.7863
4.5 | 0.147 | 0.09254 | 0.0067 | 1.5885
5.5 | 0.2696 | 0.09661 | 0.006 | 2.7906
6 | 0.2424 | 0.09598 | 0.0085 | 2.5255
6.5 | 0.3208 | 0.10213 | 0.0087 | 3.1411
7 | 0.3073 | 0.10309 | 0.0098 | 2.9809
7.5 | 0.3765 | 0.10727 | 0.0046 | 3.5098
8 | 0.5076 | 0.11746 | -0.0106 | 4.3215
8.5 | 0.4673 | 0.11648 | -0.0091 | 4.0118
9 | 0.5364 | 0.12311 | -0.0125 | 4.3571
9.5 | 0.5106 | 0.12455 | -0.0124 | 4.0996
10 | 0.5588 | 0.12959 | -0.0144 | 4.3121
10.5 | 0.6414 | 0.1404 | -0.0385 | 4.5684
11 | 0.6706 | 0.1448 | -0.0378 | 4.6312
11.5 | 0.7194 | 0.15194 | -0.0373 | 4.7348
12 | 0.6883 | 0.15387 | -0.0384 | 4.4733
12.5 | 0.7196 | 0.1588 | -0.038 | 4.5315
13.5 | 0.7342 | 0.16786 | -0.0398 | 4.3739
14 | 0.7727 | 0.17404 | -0.0394 | 4.4398
14.5 | 0.7596 | 0.1776 | -0.0419 | 4.277
15 | 0.7863 | 0.18233 | -0.0421 | 4.3125
15.5 | 0.7956 | 0.18789 | -0.0437 | 4.2344
16 | 0.8096 | 0.19182 | -0.0451 | 4.2206
16.5 | 0.8207 | 0.19726 | -0.047 | 4.1605
17 | 0.8391 | 0.20159 | -0.0483 | 4.1624
17.5 | 0.8476 | 0.20662 | -0.0508 | 4.1022
18 | 0.8758 | 0.21167 | -0.0513 | 4.1376
18.5 | 0.8787 | 0.21605 | -0.0546 | 4.0671
19 | 0.897 | 0.22144 | -0.0563 | 4.0508
19.5 | 0.9155 | 0.22572 | -0.058 | 4.0559
20 | 0.9221 | 0.23074 | -0.0614 | 3.9963

## 11. Re 100k Mach 0.10 (1)
BIGFOIL.COM POLAR EXPORT
chen
CHEN |  |  |  | Cl Max: | 1.791 | at alpha= | 16.5 | deg
JavaFoil+Calcfoil stall+Eppler ext transition |  |  |  | L/D Max: | 26.466 | at alpha= | 5 | deg
Re: | 100000 |  |  | Cd Min: | 0.02632 | at alpha= | 0 | deg
Mach: | 0.1 |  |  | Cl=0 at alpha= | -3.8152 | deg
|  |  |  | @ Cl=0.1, Cd= | 0.043218
|  |  |  | @ Cl=0.4, Cd= | 0.02632
|  |  |  | @ Cl=0.6, Cd= | 0.02784
alpha (deg) | Cl | Cd | Cm | Cl/Cd
-17 | -0.32 | 0.35729 | -0.012 | -0.896
-16.5 | -0.33 | 0.32243 | -0.012 | -1.023
-16 | -0.339 | 0.29932 | -0.012 | -1.133
-15.5 | -0.348 | 0.28702 | -0.012 | -1.212
-15 | -0.356 | 0.27063 | -0.012 | -1.316
-14.5 | -0.364 | 0.24746 | -0.011 | -1.47
-14 | -0.37 | 0.24163 | -0.011 | -1.533
-13.5 | -0.376 | 0.21121 | -0.011 | -1.779
-13 | -0.38 | 0.201 | -0.011 | -1.89
-12.5 | -0.382 | 0.18813 | -0.011 | -2.033
-12 | -0.383 | 0.1627 | -0.011 | -2.355
-11.5 | -0.382 | 0.15451 | -0.011 | -2.472
-11 | -0.378 | 0.14626 | -0.011 | -2.587
-10.5 | -0.372 | 0.13473 | -0.011 | -2.763
-10 | -0.363 | 0.12283 | -0.01 | -2.958
-9.5 | -0.352 | 0.1135 | -0.01 | -3.097
-9 | -0.337 | 0.10179 | -0.01 | -3.307
-8.5 | -0.319 | 0.09351 | -0.01 | -3.407
-8 | -0.297 | 0.08819 | -0.01 | -3.37
-7.5 | -0.273 | 0.08134 | -0.01 | -3.351
-7 | -0.245 | 0.07551 | -0.01 | -3.239
-6.5 | -0.213 | 0.06944 | -0.01 | -3.075
-6 | -0.179 | 0.06361 | -0.01 | -2.819
-5.5 | -0.142 | 0.06012 | -0.01 | -2.368
-5 | -0.103 | 0.05548 | -0.01 | -1.853
-4.5 | -0.061 | 0.05214 | -0.01 | -1.168
-4 | -0.017 | 0.04956 | -0.01 | -0.343
-3.5 | 0.029 | 0.04666 | -0.01 | 0.613
-3 | 0.076 | 0.04428 | -0.01 | 1.705
-2.5 | 0.123 | 0.0422 | -0.01 | 2.925
-2 | 0.172 | 0.04083 | -0.01 | 4.219
-1.5 | 0.222 | 0.03973 | -0.01 | 5.58
-1 | 0.272 | 0.03892 | -0.01 | 6.978
-0.5 | 0.322 | 0.03853 | -0.01 | 8.353
0 | 0.399 | 0.02632 | -0.011 | 15.143
0.5 | 0.451 | 0.02632 | -0.011 | 17.14
1 | 0.503 | 0.02674 | -0.012 | 18.804
1.5 | 0.554 | 0.0273 | -0.014 | 20.309
2 | 0.606 | 0.02791 | -0.013 | 21.713
2.5 | 0.657 | 0.02871 | -0.014 | 22.893
3 | 0.708 | 0.02961 | -0.014 | 23.922
3.5 | 0.759 | 0.03059 | -0.014 | 24.816
4 | 0.81 | 0.03144 | -0.015 | 25.759
4.5 | 0.861 | 0.03288 | -0.015 | 26.171
5 | 0.911 | 0.03442 | -0.015 | 26.466
5.5 | 0.961 | 0.03947 | -0.025 | 24.347
6 | 1.011 | 0.04112 | -0.025 | 24.586
6.5 | 1.06 | 0.04281 | -0.025 | 24.769
7 | 1.11 | 0.04471 | -0.025 | 24.829
7.5 | 1.169 | 0.04753 | -0.026 | 24.592
8 | 1.218 | 0.04999 | -0.026 | 24.363
8.5 | 1.171 | 0.05043 | -0.007 | 23.22
9 | 1.216 | 0.05323 | -0.006 | 22.846
9.5 | 1.261 | 0.0556 | -0.007 | 22.683
10 | 1.306 | 0.05881 | -0.007 | 22.205
10.5 | 1.35 | 0.06224 | -0.007 | 21.694
11 | 1.394 | 0.06615 | -0.006 | 21.081
11.5 | 1.438 | 0.07006 | -0.007 | 20.53
12 | 1.482 | 0.07403 | -0.007 | 20.018
12.5 | 1.525 | 0.07888 | -0.007 | 19.336
13 | 1.556 | 0.08309 | -0.007 | 18.722
13.5 | 1.582 | 0.08808 | -0.007 | 17.964
14 | 1.735 | 0.09123 | -0.029 | 19.015
14.5 | 1.755 | 0.09597 | -0.029 | 18.293
15 | 1.772 | 0.10093 | -0.029 | 17.553
15.5 | 1.783 | 0.1061 | -0.03 | 16.807
16 | 1.79 | 0.11163 | -0.03 | 16.033
16.5 | 1.791 | 0.11741 | -0.031 | 15.258
17 | 1.788 | 0.12177 | -0.031 | 14.686
17.5 | 1.78 | 0.12871 | -0.031 | 13.829
18 | 1.767 | 0.13402 | -0.032 | 13.183
18.5 | 1.749 | 0.14083 | -0.032 | 12.42
19 | 1.727 | 0.14674 | -0.033 | 11.768
19.5 | 1.7 | 0.15375 | -0.033 | 11.059
20 | 1.668 | 0.16192 | -0.033 | 10.304

## 12. Re 100k Mach 0.10 (2)
BIGFOIL.COM POLAR EXPORT
chen
CHEN |  |  |  | Cl Max: | 0.9253 | at alpha= | 20 | deg
XFOIL ncrit=9 |  |  |  | L/D Max: | 4.724 | at alpha= | 11.5 | deg
Re: | 100000 |  |  | Cd Min: | 0.23155 | at alpha= | 20 | deg
Mach: | 0.1 |  |  | Cl=0 at alpha= | 0.41312 | deg
|  |  |  | @ Cl=0.1, Cd= | 0.090657
|  |  |  | @ Cl=0.4, Cd= | 0.10965
|  |  |  | @ Cl=0.6, Cd= | 0.1355
alpha (deg) | Cl | Cd | Cm | Cl/Cd
-20 | -0.4141 | 0.22506 | 0.0123 | -1.84
-19.5 | -0.3859 | 0.21858 | 0.0062 | -1.7655
-19 | -0.3575 | 0.2124 | -0.0002 | -1.6831
-18.5 | -0.3309 | 0.20729 | -0.0067 | -1.5963
-18 | -0.3047 | 0.20154 | -0.0128 | -1.5119
-17.5 | -0.2761 | 0.19366 | -0.0176 | -1.4257
-17 | -0.2504 | 0.1878 | -0.0224 | -1.3333
-16.5 | -0.2265 | 0.18208 | -0.0269 | -1.244
-16 | -0.2043 | 0.17687 | -0.0312 | -1.1551
-15.5 | -0.1858 | 0.17324 | -0.0357 | -1.0725
-15 | -0.1635 | 0.16693 | -0.0392 | -0.97945
-14.5 | -0.1396 | 0.16031 | -0.0421 | -0.87081
-14 | -0.1193 | 0.15491 | -0.0451 | -0.77012
-13.5 | -0.1003 | 0.15015 | -0.048 | -0.668
-12.5 | -0.0665 | 0.14061 | -0.0534 | -0.47294
-12 | -0.0465 | 0.13517 | -0.0553 | -0.34401
-11.5 | -0.0295 | 0.13047 | -0.0572 | -0.22611
-11 | -0.0181 | 0.12701 | -0.0595 | -0.14251
-10.5 | -0.0094 | 0.12471 | -0.0618 | -0.075375
-10 | 0.0097 | 0.11835 | -0.0625 | 0.08196
-9.5 | 0.0272 | 0.11333 | -0.0628 | 0.24001
-9 | 0.0388 | 0.10959 | -0.0635 | 0.35405
-8.5 | 0.0447 | 0.10697 | -0.0645 | 0.41787
-8 | 0.0258 | 0.10764 | -0.0667 | 0.23969
-7.5 | 0.0609 | 0.09925 | -0.0642 | 0.6136
-7 | 0.0662 | 0.09599 | -0.0637 | 0.68966
-6.5 | 0.0612 | 0.09375 | -0.0628 | 0.6528
-6 | 0.0469 | 0.09455 | -0.0625 | 0.49603
-5.5 | 0.0449 | 0.09493 | -0.0626 | 0.47298
-5 | 0.0624 | 0.09001 | -0.0621 | 0.69326
-3.5 | -0.0448 | 0.10116 | -0.059 | -0.44286
-3 | -0.0524 | 0.09937 | -0.053 | -0.52732
-2.5 | -0.0599 | 0.09802 | -0.0471 | -0.6111
-1.5 | -0.0098 | 0.09411 | -0.0427 | -0.10413
0 | -0.0252 | 0.0927 | -0.0256 | -0.27184
0.5 | 0.0053 | 0.09057 | -0.0226 | 0.058518
1 | 0.0662 | 0.09073 | -0.0214 | 0.72964
1.5 | 0.0454 | 0.0898 | -0.0149 | 0.50557
2 | 0.104 | 0.09072 | -0.0132 | 1.1464
2.5 | 0.0779 | 0.09026 | -0.0071 | 0.86306
3 | 0.1418 | 0.093 | -0.0053 | 1.5247
3.5 | 0.1142 | 0.09137 | 0.0003 | 1.2499
4 | 0.1655 | 0.09288 | 0.0023 | 1.7819
4.5 | 0.1463 | 0.09308 | 0.0067 | 1.5718
5.5 | 0.2715 | 0.09734 | 0.0058 | 2.7892
6 | 0.242 | 0.09642 | 0.0085 | 2.5099
6.5 | 0.3228 | 0.1028 | 0.0085 | 3.1401
7.5 | 0.3775 | 0.10785 | 0.0045 | 3.5002
8 | 0.5113 | 0.11853 | -0.0109 | 4.3137
8.5 | 0.4682 | 0.11705 | -0.0092 | 4
9 | 0.5397 | 0.12404 | -0.0128 | 4.351
9.5 | 0.5111 | 0.12507 | -0.0126 | 4.0865
10 | 0.5606 | 0.13031 | -0.0145 | 4.302
10.5 | 0.6413 | 0.14093 | -0.0387 | 4.5505
11 | 0.6721 | 0.14546 | -0.0379 | 4.6205
11.5 | 0.7232 | 0.15309 | -0.0374 | 4.724
12 | 0.689 | 0.15444 | -0.0385 | 4.4613
12.5 | 0.7217 | 0.15958 | -0.0381 | 4.5225
13 | 0.72 | 0.16443 | -0.0394 | 4.3788
13.5 | 0.7356 | 0.16847 | -0.0399 | 4.3664
14 | 0.7761 | 0.1751 | -0.0395 | 4.4323
14.5 | 0.7606 | 0.17819 | -0.0421 | 4.2685
15 | 0.7889 | 0.18311 | -0.0422 | 4.3083
15.5 | 0.7935 | 0.18831 | -0.0442 | 4.2138
16 | 0.8122 | 0.19254 | -0.0453 | 4.2183
16.5 | 0.8208 | 0.19787 | -0.0474 | 4.1482
17 | 0.8419 | 0.20236 | -0.0485 | 4.1604
17.5 | 0.8494 | 0.20732 | -0.0511 | 4.097
18 | 0.8797 | 0.21272 | -0.0514 | 4.1355
18.5 | 0.8814 | 0.21681 | -0.0548 | 4.0653
19 | 0.8964 | 0.22212 | -0.057 | 4.0357
19.5 | 0.9194 | 0.2267 | -0.0582 | 4.0556
20 | 0.9253 | 0.23155 | -0.0617 | 3.9961

## 13. Re 100k Mach 0.25 (1)
BIGFOIL.COM POLAR EXPORT
chen
CHEN |  |  |  | Cl Max: | 1.771 | at alpha= | 15 | deg
JavaFoil+Calcfoil stall+Eppler ext transition |  |  |  | L/D Max: | 26.092 | at alpha= | 5 | deg
Re: | 100000 |  |  | Cd Min: | 0.02706 | at alpha= | 0 | deg
Mach: | 0.25 |  |  | Cl=0 at alpha= | -3.8152 | deg
|  |  |  | @ Cl=0.1, Cd= | 0.044837
|  |  |  | @ Cl=0.4, Cd= | 0.02845
|  |  |  | @ Cl=0.6, Cd= | 0.028526
alpha (deg) | Cl | Cd | Cm | Cl/Cd
-14 | -0.06 | 0.68229 | -0.012 | -0.089
-13.5 | -0.057 | 0.48138 | -0.012 | -0.119
-13 | -0.094 | 0.37519 | -0.012 | -0.25
-12.5 | -0.148 | 0.34331 | -0.012 | -0.43
-12 | -0.181 | 0.29031 | -0.011 | -0.625
-11.5 | -0.208 | 0.24636 | -0.011 | -0.845
-11 | -0.23 | 0.23212 | -0.011 | -0.991
-10.5 | -0.247 | 0.19869 | -0.011 | -1.244
-10 | -0.26 | 0.17846 | -0.011 | -1.455
-9.5 | -0.267 | 0.15037 | -0.011 | -1.777
-9 | -0.27 | 0.12948 | -0.01 | -2.082
-8.5 | -0.267 | 0.12215 | -0.01 | -2.183
-8 | -0.258 | 0.10788 | -0.01 | -2.395
-7.5 | -0.245 | 0.09415 | -0.01 | -2.597
-7 | -0.225 | 0.08632 | -0.01 | -2.611
-6.5 | -0.201 | 0.07886 | -0.01 | -2.551
-6 | -0.172 | 0.07135 | -0.01 | -2.413
-5.5 | -0.139 | 0.06487 | -0.01 | -2.139
-5 | -0.101 | 0.05975 | -0.01 | -1.698
-4.5 | -0.061 | 0.05464 | -0.01 | -1.111
-4 | -0.017 | 0.05222 | -0.01 | -0.327
-3.5 | 0.029 | 0.04824 | -0.01 | 0.599
-3 | 0.077 | 0.04586 | -0.01 | 1.67
-2.5 | 0.126 | 0.04368 | -0.01 | 2.877
-2 | 0.176 | 0.04195 | -0.01 | 4.19
-1.5 | 0.227 | 0.04066 | -0.01 | 5.576
-1 | 0.278 | 0.03983 | -0.011 | 6.985
-0.5 | 0.33 | 0.03926 | -0.011 | 8.403
0 | 0.409 | 0.02706 | -0.011 | 15.11
0.5 | 0.463 | 0.02709 | -0.011 | 17.082
1 | 0.516 | 0.02754 | -0.013 | 18.733
1.5 | 0.569 | 0.02814 | -0.014 | 20.215
2 | 0.622 | 0.0288 | -0.013 | 21.58
2.5 | 0.674 | 0.02966 | -0.014 | 22.726
3 | 0.726 | 0.03062 | -0.015 | 23.722
3.5 | 0.778 | 0.03167 | -0.015 | 24.578
4 | 0.83 | 0.0326 | -0.015 | 25.47
4.5 | 0.882 | 0.03415 | -0.015 | 25.832
5 | 0.933 | 0.03578 | -0.015 | 26.092
5.5 | 0.985 | 0.04088 | -0.025 | 24.089
6 | 1.036 | 0.04257 | -0.025 | 24.324
6.5 | 1.086 | 0.04444 | -0.025 | 24.44
7 | 1.145 | 0.04719 | -0.026 | 24.257
7.5 | 1.106 | 0.04554 | -0.007 | 24.281
8 | 1.152 | 0.04785 | -0.007 | 24.081
8.5 | 1.198 | 0.05038 | -0.007 | 23.787
9 | 1.244 | 0.05322 | -0.007 | 23.38
9.5 | 1.29 | 0.05608 | -0.007 | 23.006
10 | 1.335 | 0.05881 | -0.007 | 22.705
10.5 | 1.38 | 0.06249 | -0.007 | 22.092
11 | 1.425 | 0.06636 | -0.007 | 21.478
11.5 | 1.47 | 0.07037 | -0.007 | 20.885
12 | 1.514 | 0.07484 | -0.007 | 20.227
12.5 | 1.557 | 0.07889 | -0.007 | 19.744
13 | 1.711 | 0.08791 | -0.029 | 19.469
13.5 | 1.735 | 0.09277 | -0.029 | 18.707
14 | 1.754 | 0.09792 | -0.029 | 17.911
14.5 | 1.766 | 0.10342 | -0.03 | 17.076
15 | 1.771 | 0.10923 | -0.03 | 16.216
15.5 | 1.769 | 0.11528 | -0.031 | 15.35
16 | 1.76 | 0.12039 | -0.031 | 14.617
16.5 | 1.742 | 0.1275 | -0.031 | 13.663
17 | 1.716 | 0.13502 | -0.032 | 12.71
17.5 | 1.682 | 0.14129 | -0.032 | 11.902
18 | 1.639 | 0.15012 | -0.033 | 10.918
18.5 | 1.588 | 0.15565 | -0.033 | 10.204
19 | 1.53 | 0.16539 | -0.033 | 9.249
19.5 | 1.464 | 0.17195 | -0.034 | 8.512
20 | 1.388 | 0.18196 | -0.034 | 7.629

## 14. Re 100k Mach 0.25 (2)
BIGFOIL.COM POLAR EXPORT
chen
CHEN |  |  |  | Cl Max: | 0.9447 | at alpha= | 20 | deg
XFOIL ncrit=9 |  |  |  | L/D Max: | 4.5652 | at alpha= | 11 | deg
Re: | 100000 |  |  | Cd Min: | 0.23641 | at alpha= | 20 | deg
Mach: | 0.25 |  |  | Cl=0 at alpha= | 0.49867 | deg
|  |  |  | @ Cl=0.1, Cd= | 0.093834
|  |  |  | @ Cl=0.4, Cd= | 0.11477
|  |  |  | @ Cl=0.6, Cd= | 0.13821
alpha (deg) | Cl | Cd | Cm | Cl/Cd
-3 | -0.0986 | 0.10469 | -0.0476 | -0.94183
-2.5 | -0.1004 | 0.10276 | -0.0432 | -0.97703
-2 | -0.0493 | 0.10493 | -0.0444 | -0.46984
-1 | -0.0752 | 0.09735 | -0.0325 | -0.77247
0 | -0.0376 | 0.09597 | -0.0259 | -0.39179
0.5 | 0.0001 | 0.09345 | -0.0235 | 0.0010701
1 | 0.0119 | 0.09795 | -0.0188 | 0.12149
1.5 | 0.0418 | 0.09264 | -0.0158 | 0.45121
2.5 | 0.0737 | 0.09276 | -0.0078 | 0.79452
3.5 | 0.1124 | 0.09434 | -0.0004 | 1.1914
4 | 0.1703 | 0.09655 | 0.0013 | 1.7639
4.5 | 0.1419 | 0.09498 | 0.0061 | 1.494
5.5 | 0.1801 | 0.09674 | 0.0103 | 1.8617
6 | 0.2414 | 0.09892 | 0.0082 | 2.4404
6.5 | 0.3349 | 0.10684 | 0.0072 | 3.1346
7 | 0.3058 | 0.10581 | 0.0092 | 2.8901
7.5 | 0.3847 | 0.11136 | 0.0041 | 3.4546
8 | 0.3739 | 0.11279 | 0.0039 | 3.315
8.5 | 0.4735 | 0.12033 | -0.0094 | 3.935
9 | 0.5539 | 0.12946 | -0.0141 | 4.2785
9.5 | 0.5144 | 0.12799 | -0.013 | 4.0191
10 | 0.574 | 0.13478 | -0.0153 | 4.2588
10.5 | 0.643 | 0.14389 | -0.0394 | 4.4687
11 | 0.6824 | 0.14948 | -0.0384 | 4.5652
11.5 | 0.6729 | 0.15336 | -0.0393 | 4.3877
12 | 0.6942 | 0.15767 | -0.0392 | 4.4029
12.5 | 0.7365 | 0.16446 | -0.0387 | 4.4783
13 | 0.719 | 0.16735 | -0.0406 | 4.2964
13.5 | 0.7455 | 0.17206 | -0.0406 | 4.3328
14 | 0.783 | 0.18021 | -0.0407 | 4.3449
14.5 | 0.7684 | 0.18153 | -0.0431 | 4.2329
15 | 0.8051 | 0.18815 | -0.0429 | 4.279
15.5 | 0.7973 | 0.19162 | -0.046 | 4.1608
16 | 0.8287 | 0.19715 | -0.0461 | 4.2034
16.5 | 0.8286 | 0.20154 | -0.0492 | 4.1113
17 | 0.86 | 0.20733 | -0.0494 | 4.148
17.5 | 0.8617 | 0.21127 | -0.0527 | 4.0787
18 | 0.8815 | 0.21684 | -0.0543 | 4.0652
18.5 | 0.8982 | 0.22125 | -0.0563 | 4.0597
19 | 0.9077 | 0.22639 | -0.0593 | 4.0095
19.5 | 0.9396 | 0.23295 | -0.0597 | 4.0335
20 | 0.9447 | 0.23641 | -0.0634 | 3.996

## 15. Re 100k Mach 0.50 (1)
BIGFOIL.COM POLAR EXPORT
chen
CHEN |  |  |  | Cl Max: | 1.763 | at alpha= | 12.5 | deg
JavaFoil+Calcfoil stall+Eppler ext transition |  |  |  | L/D Max: | 26.222 | at alpha= | 8 | deg
Re: | 100000 |  |  | Cd Min: | 0.03125 | at alpha= | 0.5 | deg
Mach: | 0.5 |  |  | Cl=0 at alpha= | -3.8103 | deg
|  |  |  | @ Cl=0.1, Cd= | 0.064636
|  |  |  | @ Cl=0.4, Cd= | 0.0385
|  |  |  | @ Cl=0.6, Cd= | 0.03214
alpha (deg) | Cl | Cd | Cm | Cl/Cd
-20 | -0.91 | 0.36074 | -0.023 | -2.523
-19.5 | -0.883 | 0.34889 | -0.022 | -2.53
-19 | -0.856 | 0.34032 | -0.022 | -2.514
-18.5 | -0.828 | 0.32139 | -0.022 | -2.577
-18 | -0.801 | 0.3166 | -0.021 | -2.529
-17.5 | -0.772 | 0.31192 | -0.02 | -2.474
-17 | -0.743 | 0.29327 | -0.02 | -2.535
-16.5 | -0.716 | 0.2959 | -0.019 | -2.418
-16 | -0.688 | 0.29048 | -0.019 | -2.368
-15.5 | -0.66 | 0.29094 | -0.019 | -2.269
-15 | -0.632 | 0.27554 | -0.018 | -2.295
-14.5 | -0.605 | 0.268 | -0.018 | -2.256
-14 | -0.577 | 0.26407 | -0.018 | -2.183
-13.5 | -0.549 | 0.26032 | -0.018 | -2.108
-13 | -0.521 | 0.25744 | -0.018 | -2.022
-12.5 | -0.491 | 0.23973 | -0.016 | -2.049
-12 | -0.463 | 0.24315 | -0.016 | -1.905
-11.5 | -0.435 | 0.23543 | -0.016 | -1.848
-11 | -0.407 | 0.23269 | -0.016 | -1.749
-10.5 | -0.379 | 0.21782 | -0.016 | -1.739
-10 | -0.351 | 0.22752 | -0.015 | -1.541
-9.5 | -0.322 | 0.21228 | -0.015 | -1.519
-9 | -0.294 | 0.20313 | -0.015 | -1.447
-8.5 | -0.265 | 0.19095 | -0.014 | -1.389
-8 | -0.237 | 0.18819 | -0.014 | -1.26
-7.5 | -0.209 | 0.17038 | -0.014 | -1.226
-7 | -0.181 | 0.1808 | -0.013 | -0.998
-6.5 | -0.152 | 0.16365 | -0.012 | -0.929
-6 | -0.124 | 0.16214 | -0.012 | -0.763
-5.5 | -0.095 | 0.1608 | -0.012 | -0.594
-5 | -0.067 | 0.15975 | -0.012 | -0.421
-4.5 | -0.039 | 0.15861 | -0.012 | -0.245
-4 | -0.011 | 0.12787 | -0.011 | -0.083
-3.5 | 0.018 | 0.13083 | -0.011 | 0.135
-3 | 0.064 | 0.07486 | -0.011 | 0.86
-2.5 | 0.124 | 0.05782 | -0.011 | 2.143
-2 | 0.183 | 0.05107 | -0.011 | 3.585
-1.5 | 0.243 | 0.04701 | -0.011 | 5.169
-1 | 0.303 | 0.04495 | -0.011 | 6.742
-0.5 | 0.363 | 0.04354 | -0.011 | 8.341
0 | 0.453 | 0.03128 | -0.012 | 14.469
0.5 | 0.513 | 0.03125 | -0.012 | 16.414
1 | 0.571 | 0.03173 | -0.012 | 18.005
1.5 | 0.629 | 0.03255 | -0.014 | 19.333
2 | 0.687 | 0.03365 | -0.016 | 20.414
2.5 | 0.744 | 0.03485 | -0.015 | 21.356
3 | 0.801 | 0.03631 | -0.016 | 22.061
3.5 | 0.857 | 0.03794 | -0.016 | 22.599
4 | 0.913 | 0.03922 | -0.016 | 23.291
4.5 | 0.969 | 0.04151 | -0.017 | 23.339
5 | 1.024 | 0.04367 | -0.017 | 23.446
5.5 | 1.078 | 0.04619 | -0.017 | 23.344
6 | 1.132 | 0.04915 | -0.017 | 23.034
6.5 | 1.185 | 0.05504 | -0.028 | 21.533
7 | 1.245 | 0.06096 | -0.029 | 20.429
7.5 | 1.297 | 0.06443 | -0.029 | 20.134
8 | 1.25 | 0.04767 | -0.008 | 26.222
8.5 | 1.297 | 0.05023 | -0.007 | 25.815
9 | 1.343 | 0.05299 | -0.007 | 25.339
9.5 | 1.388 | 0.05623 | -0.007 | 24.681
10 | 1.432 | 0.05942 | -0.008 | 24.1
10.5 | 1.475 | 0.06282 | -0.008 | 23.483
11 | 1.517 | 0.06692 | -0.008 | 22.674
11.5 | 1.68 | 0.11075 | -0.031 | 15.165
12 | 1.598 | 0.07789 | -0.008 | 20.519
12.5 | 1.763 | 0.12949 | -0.032 | 13.617
13 | 1.717 | 0.14115 | -0.032 | 12.164
13.5 | 1.574 | 0.15252 | -0.032 | 10.322
14 | 1.05 | 0.13433 | -0.032 | 7.816
14.5 | 1.084 | 0.186 | -0.033 | 5.826
15 | 1.111 | 0.21185 | -0.033 | 5.246
15.5 | 1.139 | 0.26025 | -0.034 | 4.375
16 | 1.089 | 0.28522 | -0.019 | 3.819
16.5 | 1.12 | 0.31855 | -0.022 | 3.515
17 | 1.152 | 0.35451 | -0.025 | 3.249
17.5 | 1.186 | 0.39561 | -0.028 | 2.997

## 16. Re 100k Mach 0.50 (2)
BIGFOIL.COM POLAR EXPORT
chen
CHEN |  |  |  | Cl Max: | 1.0123 | at alpha= | 20 | deg
XFOIL ncrit=9 |  |  |  | L/D Max: | 4.219 | at alpha= | 12 | deg
Re: | 100000 |  |  | Cd Min: | 0.26195 | at alpha= | 20 | deg
Mach: | 0.5 |  |  | Cl=0 at alpha= | 1.9493 | deg
|  |  |  | @ Cl=0.1, Cd= | 0.10585
|  |  |  | @ Cl=0.4, Cd= | 0.12736
|  |  |  | @ Cl=0.6, Cd= | 0.1553
alpha (deg) | Cl | Cd | Cm | Cl/Cd
-20 | -0.4462 | 0.24522 | 0.0183 | -1.8196
-19 | -0.3774 | 0.23039 | 0.0029 | -1.6381
-18.5 | -0.342 | 0.2222 | -0.0042 | -1.5392
-18 | -0.3079 | 0.21496 | -0.0111 | -1.4324
-17.5 | -0.2761 | 0.20829 | -0.0175 | -1.3256
-17 | -0.2463 | 0.20262 | -0.0234 | -1.2156
-16.5 | -0.221 | 0.19828 | -0.029 | -1.1146
-16 | -0.189 | 0.18911 | -0.033 | -0.99942
-15.5 | -0.1609 | 0.18286 | -0.0373 | -0.87991
-15 | -0.1345 | 0.17715 | -0.0413 | -0.75924
-14.5 | -0.11 | 0.17193 | -0.045 | -0.6398
-13.5 | -0.0634 | 0.16132 | -0.0515 | -0.39301
-13 | -0.0394 | 0.15566 | -0.054 | -0.25312
-12.5 | -0.0177 | 0.15076 | -0.0566 | -0.11741
-12 | 0.0005 | 0.14708 | -0.0593 | 0.0033995
-11 | 0.04 | 0.13693 | -0.063 | 0.29212
-10.5 | 0.0593 | 0.13281 | -0.0644 | 0.4465
-10 | 0.0751 | 0.12906 | -0.0655 | 0.5819
-9.5 | 0.0857 | 0.12659 | -0.067 | 0.67699
-8.5 | 0.0622 | 0.13844 | -0.0996 | 0.44929
-8 | 0.1604 | 0.12584 | -0.1143 | 1.2746
-7.5 | 0.176 | 0.12041 | -0.1045 | 1.4617
-7 | 0.1598 | 0.11941 | -0.0947 | 1.3382
-6.5 | 0.1145 | 0.11991 | -0.084 | 0.95488
-6 | 0.146 | 0.111 | -0.0762 | 1.3153
-5.5 | -0.025 | 0.13324 | -0.076 | -0.18763
-5 | -0.0678 | 0.13349 | -0.0673 | -0.5079
-4 | -0.0876 | 0.12481 | -0.055 | -0.70187
-3 | -0.1354 | 0.121 | -0.0433 | -1.119
-2.5 | -0.1459 | 0.11907 | -0.0397 | -1.2253
-2 | -0.1138 | 0.12043 | -0.0419 | -0.94495
-1.5 | -0.1382 | 0.11535 | -0.0353 | -1.1981
-1 | -0.1054 | 0.11067 | -0.0337 | -0.95238
-0.5 | -0.1244 | 0.10894 | -0.0281 | -1.1419
0.5 | -0.0848 | 0.10582 | -0.0228 | -0.80136
1 | -0.0161 | 0.10849 | -0.0223 | -0.1484
1.5 | -0.0363 | 0.10637 | -0.0165 | -0.34126
2 | 0.0041 | 0.10338 | -0.0134 | 0.03966
2.5 | 0.0068 | 0.10594 | -0.0091 | 0.064187
3 | 0.0408 | 0.10294 | -0.0056 | 0.39635
3.5 | 0.0454 | 0.10377 | -0.0018 | 0.43751
4 | 0.0857 | 0.10516 | 0.0013 | 0.81495
4.5 | 0.1496 | 0.10825 | 0.0031 | 1.382
5 | 0.1256 | 0.10561 | 0.0068 | 1.1893
5.5 | 0.178 | 0.10746 | 0.0079 | 1.6564
6.5 | 0.2356 | 0.11019 | 0.0069 | 2.1381
7 | 0.3253 | 0.11932 | 0.0073 | 2.7263
7.5 | 0.3088 | 0.11823 | 0.0077 | 2.6119
8 | 0.377 | 0.1239 | 0.0043 | 3.0428
8.5 | 0.4 | 0.12736 | -0.0011 | 3.1407
9 | 0.4802 | 0.13475 | -0.0127 | 3.5636
9.5 | 0.5645 | 0.14577 | -0.0178 | 3.8725
10 | 0.5378 | 0.14422 | -0.0186 | 3.729
10.5 | 0.5857 | 0.15067 | -0.02 | 3.8873
11 | 0.5947 | 0.15465 | -0.0219 | 3.8455
11.5 | 0.6923 | 0.16654 | -0.0435 | 4.157
12 | 0.7458 | 0.17677 | -0.0429 | 4.219
12.5 | 0.7248 | 0.1766 | -0.045 | 4.1042
13 | 0.7564 | 0.18233 | -0.045 | 4.1485
13.5 | 0.7761 | 0.18879 | -0.0461 | 4.1109
14 | 0.7867 | 0.19216 | -0.0479 | 4.094
14.5 | 0.8273 | 0.20109 | -0.0478 | 4.1141
15 | 0.8217 | 0.20322 | -0.0513 | 4.0434
15.5 | 0.8568 | 0.21032 | -0.0515 | 4.0738
16 | 0.8602 | 0.21431 | -0.055 | 4.0138
17 | 0.8993 | 0.22557 | -0.0592 | 3.9868
17.5 | 0.9235 | 0.23203 | -0.0609 | 3.9801
18 | 0.9423 | 0.23729 | -0.0634 | 3.9711
18.5 | 0.9563 | 0.24323 | -0.0668 | 3.9317
19 | 0.9863 | 0.25072 | -0.068 | 3.9339
19.5 | 0.9983 | 0.25537 | -0.0718 | 3.9092
20 | 1.0123 | 0.26195 | -0.0757 | 3.8645

## 17. Re 250k Mach 0.00 (1)
BIGFOIL.COM POLAR EXPORT
chen
CHEN |  |  |  | Cl Max: | 1.797 | at alpha= | 16.5 | deg
JavaFoil+Calcfoil stall+Eppler ext transition |  |  |  | L/D Max: | 30.626 | at alpha= | 7 | deg
Re: | 250000 |  |  | Cd Min: | 0.02137 | at alpha= | 0 | deg
Mach: | 0 |  |  | Cl=0 at alpha= | -3.8152 | deg
|  |  |  | @ Cl=0.1, Cd= | 0.037289
|  |  |  | @ Cl=0.4, Cd= | 0.021376
|  |  |  | @ Cl=0.6, Cd= | 0.022439
alpha (deg) | Cl | Cd | Cm | Cl/Cd
-18 | -0.349 | 0.27321 | -0.013 | -1.276
-17.5 | -0.357 | 0.25906 | -0.013 | -1.378
-17 | -0.365 | 0.24976 | -0.013 | -1.461
-16.5 | -0.373 | 0.23592 | -0.013 | -1.579
-16 | -0.38 | 0.21595 | -0.012 | -1.759
-15.5 | -0.386 | 0.20615 | -0.012 | -1.875
-15 | -0.392 | 0.19615 | -0.012 | -2.001
-14.5 | -0.398 | 0.18078 | -0.012 | -2.2
-14 | -0.402 | 0.17387 | -0.012 | -2.311
-13.5 | -0.405 | 0.16115 | -0.011 | -2.511
-13 | -0.406 | 0.14587 | -0.011 | -2.785
-12.5 | -0.406 | 0.13709 | -0.011 | -2.963
-12 | -0.404 | 0.13031 | -0.011 | -3.103
-11.5 | -0.401 | 0.11656 | -0.011 | -3.436
-11 | -0.394 | 0.10822 | -0.011 | -3.645
-10.5 | -0.386 | 0.10043 | -0.011 | -3.843
-10 | -0.375 | 0.09565 | -0.01 | -3.919
-9.5 | -0.361 | 0.08892 | -0.01 | -4.06
-9 | -0.344 | 0.08156 | -0.01 | -4.221
-8.5 | -0.324 | 0.07581 | -0.01 | -4.281
-8 | -0.302 | 0.0699 | -0.01 | -4.315
-7.5 | -0.276 | 0.06543 | -0.01 | -4.214
-7 | -0.247 | 0.06082 | -0.01 | -4.057
-6.5 | -0.215 | 0.0569 | -0.01 | -3.776
-6 | -0.18 | 0.05309 | -0.01 | -3.392
-5.5 | -0.143 | 0.04971 | -0.01 | -2.871
-5 | -0.103 | 0.04689 | -0.01 | -2.194
-4.5 | -0.061 | 0.0446 | -0.01 | -1.365
-4 | -0.017 | 0.04194 | -0.01 | -0.405
-3.5 | 0.029 | 0.03983 | -0.01 | 0.717
-3 | 0.075 | 0.03819 | -0.01 | 1.971
-2.5 | 0.123 | 0.03646 | -0.01 | 3.376
-2 | 0.172 | 0.03535 | -0.01 | 4.856
-1.5 | 0.221 | 0.03441 | -0.01 | 6.419
-1 | 0.271 | 0.03367 | -0.011 | 8.036
-0.5 | 0.321 | 0.03326 | -0.011 | 9.636
0 | 0.397 | 0.02137 | -0.012 | 18.576
0.5 | 0.449 | 0.02147 | -0.014 | 20.932
1 | 0.501 | 0.02166 | -0.014 | 23.128
1.5 | 0.552 | 0.02207 | -0.016 | 25.022
2 | 0.604 | 0.02247 | -0.014 | 26.855
2.5 | 0.655 | 0.02301 | -0.015 | 28.452
3 | 0.706 | 0.0271 | -0.024 | 26.036
3.5 | 0.756 | 0.02471 | -0.016 | 30.609
4 | 0.807 | 0.02877 | -0.024 | 28.046
4.5 | 0.857 | 0.02975 | -0.024 | 28.815
5 | 0.908 | 0.03078 | -0.024 | 29.486
5.5 | 0.957 | 0.03195 | -0.025 | 29.965
6 | 1.007 | 0.03326 | -0.025 | 30.285
6.5 | 1.057 | 0.03466 | -0.025 | 30.483
7 | 1.106 | 0.03612 | -0.025 | 30.626
7.5 | 1.169 | 0.04254 | -0.026 | 27.469
8 | 1.218 | 0.04475 | -0.026 | 27.207
8.5 | 1.266 | 0.04707 | -0.026 | 26.902
9 | 1.211 | 0.05241 | -0.006 | 23.103
9.5 | 1.256 | 0.05424 | -0.007 | 23.152
10 | 1.3 | 0.0573 | -0.007 | 22.694
10.5 | 1.345 | 0.06058 | -0.007 | 22.197
11 | 1.389 | 0.06419 | -0.006 | 21.633
11.5 | 1.432 | 0.06794 | -0.007 | 21.085
12 | 1.476 | 0.07187 | -0.007 | 20.537
12.5 | 1.519 | 0.07607 | -0.007 | 19.97
13 | 1.678 | 0.0737 | -0.028 | 22.77
13.5 | 1.707 | 0.07761 | -0.028 | 21.999
14 | 1.733 | 0.08154 | -0.029 | 21.251
14.5 | 1.754 | 0.08582 | -0.029 | 20.441
15 | 1.771 | 0.09007 | -0.029 | 19.667
15.5 | 1.784 | 0.09429 | -0.03 | 18.925
16 | 1.793 | 0.09886 | -0.03 | 18.139
16.5 | 1.797 | 0.10377 | -0.03 | 17.32
17 | 1.797 | 0.10891 | -0.031 | 16.499
17.5 | 1.792 | 0.11429 | -0.031 | 15.68
18 | 1.782 | 0.11869 | -0.032 | 15.018
18.5 | 1.769 | 0.12443 | -0.032 | 14.214
19 | 1.751 | 0.12943 | -0.032 | 13.525
19.5 | 1.729 | 0.13645 | -0.033 | 12.67
20 | 1.702 | 0.14247 | -0.033 | 11.943

## 18. Re 250k Mach 0.00 (2)
BIGFOIL.COM POLAR EXPORT
chen
CHEN |  |  |  | Cl Max: | 1.088 | at alpha= | 19.5 | deg
XFOIL ncrit=9 |  |  |  | L/D Max: | 6.4918 | at alpha= | 12.5 | deg
Re: | 250000 |  |  | Cd Min: | 0.21956 | at alpha= | -20 | deg
Mach: | 0 |  |  | Cl=0 at alpha= | -10.6221 | deg
|  |  |  | @ Cl=0.1, Cd= | 0.074488
|  |  |  | @ Cl=0.4, Cd= | 0.082439
|  |  |  | @ Cl=0.6, Cd= | 0.11334
alpha (deg) | Cl | Cd | Cm | Cl/Cd
-20 | -0.3923 | 0.21956 | 0.004 | -1.7868
-19.5 | -0.3691 | 0.21364 | -0.0008 | -1.7277
-19 | -0.3455 | 0.20784 | -0.0056 | -1.6623
-18 | -0.3004 | 0.19617 | -0.0152 | -1.5313
-17.5 | -0.277 | 0.18982 | -0.0191 | -1.4593
-17 | -0.2538 | 0.18418 | -0.0233 | -1.378
-16.5 | -0.231 | 0.17843 | -0.0275 | -1.2946
-16 | -0.2085 | 0.17262 | -0.0316 | -1.2079
-15.5 | -0.1867 | 0.16708 | -0.0358 | -1.1174
-15 | -0.167 | 0.16207 | -0.0399 | -1.0304
-14 | -0.1239 | 0.14989 | -0.0465 | -0.82661
-13.5 | -0.1035 | 0.14464 | -0.0495 | -0.71557
-13 | -0.0824 | 0.13925 | -0.0528 | -0.59174
-12.5 | -0.0644 | 0.1341 | -0.0552 | -0.48024
-12 | -0.0462 | 0.12911 | -0.0582 | -0.35783
-11 | -0.013 | 0.11856 | -0.0623 | -0.10965
-10.5 | 0.0042 | 0.11408 | -0.0641 | 0.036816
-10 | 0.0199 | 0.10954 | -0.0657 | 0.18167
-9.5 | 0.0262 | 0.10618 | -0.0681 | 0.24675
-9 | 0.0802 | 0.09882 | -0.0615 | 0.81158
-8.5 | 0.0854 | 0.0947 | -0.0606 | 0.9018
-8 | 0.0911 | 0.09043 | -0.0602 | 1.0074
-7.5 | 0.0916 | 0.08646 | -0.0597 | 1.0594
-7 | 0.0856 | 0.08293 | -0.0605 | 1.0322
-6.5 | 0.051 | 0.08935 | -0.0654 | 0.57079
-6 | 0.051 | 0.08549 | -0.0633 | 0.59656
-5.5 | 0.0574 | 0.08144 | -0.0603 | 0.70481
-5 | 0.0685 | 0.07819 | -0.0586 | 0.87607
-4.5 | 0.0845 | 0.07563 | -0.0577 | 1.1173
-4 | 0.0836 | 0.07835 | -0.0566 | 1.067
-3.5 | 0.0976 | 0.07471 | -0.053 | 1.3064
-3 | 0.1214 | 0.07251 | -0.0502 | 1.6743
-2.5 | 0.1337 | 0.07156 | -0.0465 | 1.8684
-2 | 0.1518 | 0.06887 | -0.0426 | 2.2042
-1 | 0.1775 | 0.06829 | -0.0333 | 2.5992
-0.5 | 0.1785 | 0.05356 | -0.0287 | 3.3327
0 | 0.1617 | 0.0696 | -0.0225 | 2.3233
0.5 | 0.1842 | 0.06879 | -0.0168 | 2.6777
1 | 0.2117 | 0.06764 | -0.0125 | 3.1298
1.5 | 0.2557 | 0.06673 | -0.0083 | 3.8319
2 | 0.3043 | 0.06666 | -0.0047 | 4.565
2.5 | 0.3546 | 0.06721 | -0.0026 | 5.276
3 | 0.1658 | 0.07577 | 0.0088 | 2.1882
3.5 | 0.2001 | 0.07568 | 0.0131 | 2.644
4 | 0.2404 | 0.07592 | 0.0163 | 3.1665
4.5 | 0.3127 | 0.07363 | 0.0172 | 4.2469
5 | 0.3783 | 0.07578 | 0.016 | 4.9921
6 | 0.389 | 0.08192 | 0.0158 | 4.7485
6.5 | 0.4513 | 0.08486 | 0.0141 | 5.3182
7 | 0.4093 | 0.08945 | 0.0133 | 4.5757
7.5 | 0.4669 | 0.09218 | 0.0116 | 5.0651
8 | 0.5271 | 0.09536 | 0.0108 | 5.5275
8.5 | 0.4862 | 0.10047 | 0.0091 | 4.8393
9 | 0.5424 | 0.10319 | 0.0084 | 5.2563
9.5 | 0.6056 | 0.10662 | 0.0077 | 5.68
10 | 0.5614 | 0.11203 | 0.0053 | 5.0112
10.5 | 0.6349 | 0.11452 | 0.0041 | 5.544
11 | 0.7461 | 0.12589 | -0.0319 | 5.9266
11.5 | 0.7957 | 0.12602 | -0.0296 | 6.3141
12 | 0.7986 | 0.1303 | -0.0302 | 6.1289
12.5 | 0.8466 | 0.13041 | -0.0281 | 6.4918
14.5 | 0.8821 | 0.14811 | -0.0307 | 5.9557
15 | 0.9211 | 0.14821 | -0.0295 | 6.2148
15.5 | 0.961 | 0.14819 | -0.0283 | 6.4849
16.5 | 0.9908 | 0.15575 | -0.0299 | 6.3615
18.5 | 1.0513 | 0.17055 | -0.0346 | 6.1642
19.5 | 1.088 | 0.17656 | -0.0372 | 6.1622

## 19. Re 250k Mach 0.10 (1)
BIGFOIL.COM POLAR EXPORT
chen
CHEN |  |  |  | Cl Max: | 1.793 | at alpha= | 16.5 | deg
JavaFoil+Calcfoil stall+Eppler ext transition |  |  |  | L/D Max: | 30.614 | at alpha= | 7 | deg
Re: | 250000 |  |  | Cd Min: | 0.02145 | at alpha= | 0 | deg
Mach: | 0.1 |  |  | Cl=0 at alpha= | -3.8152 | deg
|  |  |  | @ Cl=0.1, Cd= | 0.037425
|  |  |  | @ Cl=0.4, Cd= | 0.021452
|  |  |  | @ Cl=0.6, Cd= | 0.02247
alpha (deg) | Cl | Cd | Cm | Cl/Cd
-17.5 | -0.311 | 0.27823 | -0.013 | -1.116
-17 | -0.32 | 0.26579 | -0.013 | -1.205
-16.5 | -0.33 | 0.25092 | -0.013 | -1.315
-16 | -0.339 | 0.23862 | -0.012 | -1.422
-15.5 | -0.348 | 0.22047 | -0.012 | -1.579
-15 | -0.356 | 0.20665 | -0.012 | -1.725
-14.5 | -0.364 | 0.19357 | -0.012 | -1.88
-14 | -0.37 | 0.17706 | -0.012 | -2.092
-13.5 | -0.376 | 0.16515 | -0.012 | -2.276
-13 | -0.38 | 0.1563 | -0.011 | -2.432
-12.5 | -0.383 | 0.14086 | -0.011 | -2.716
-12 | -0.383 | 0.1337 | -0.011 | -2.867
-11.5 | -0.382 | 0.12531 | -0.011 | -3.048
-11 | -0.378 | 0.11146 | -0.011 | -3.395
-10.5 | -0.372 | 0.10314 | -0.011 | -3.609
-10 | -0.363 | 0.09932 | -0.01 | -3.658
-9.5 | -0.352 | 0.09181 | -0.01 | -3.829
-9 | -0.337 | 0.08277 | -0.01 | -4.068
-8.5 | -0.319 | 0.07601 | -0.01 | -4.192
-8 | -0.297 | 0.07137 | -0.01 | -4.165
-7.5 | -0.273 | 0.06658 | -0.01 | -4.094
-7 | -0.245 | 0.06142 | -0.01 | -3.983
-6.5 | -0.214 | 0.0577 | -0.01 | -3.701
-6 | -0.179 | 0.05363 | -0.01 | -3.344
-5.5 | -0.142 | 0.05017 | -0.01 | -2.838
-5 | -0.103 | 0.04789 | -0.01 | -2.147
-4.5 | -0.061 | 0.04458 | -0.01 | -1.366
-4 | -0.017 | 0.04195 | -0.01 | -0.405
-3.5 | 0.029 | 0.03989 | -0.01 | 0.717
-3 | 0.076 | 0.03831 | -0.01 | 1.972
-2.5 | 0.124 | 0.03654 | -0.01 | 3.381
-2 | 0.172 | 0.03541 | -0.01 | 4.867
-1.5 | 0.222 | 0.03448 | -0.01 | 6.434
-1 | 0.272 | 0.03381 | -0.011 | 8.038
-0.5 | 0.322 | 0.03338 | -0.011 | 9.648
0 | 0.399 | 0.02145 | -0.012 | 18.595
0.5 | 0.451 | 0.02155 | -0.014 | 20.953
1 | 0.503 | 0.02175 | -0.014 | 23.142
1.5 | 0.555 | 0.02217 | -0.016 | 25.034
2 | 0.606 | 0.02251 | -0.014 | 26.939
2.5 | 0.658 | 0.02313 | -0.015 | 28.44
3 | 0.709 | 0.02722 | -0.024 | 26.037
3.5 | 0.76 | 0.02484 | -0.017 | 30.598
4 | 0.811 | 0.02889 | -0.024 | 28.063
4.5 | 0.861 | 0.02981 | -0.024 | 28.89
5 | 0.912 | 0.03095 | -0.025 | 29.458
5.5 | 0.962 | 0.03206 | -0.025 | 30.007
6 | 1.012 | 0.03347 | -0.025 | 30.227
6.5 | 1.061 | 0.03488 | -0.025 | 30.43
7 | 1.111 | 0.03629 | -0.025 | 30.614
7.5 | 1.173 | 0.04294 | -0.026 | 27.323
8 | 1.222 | 0.04518 | -0.026 | 27.054
8.5 | 1.171 | 0.04969 | -0.007 | 23.565
9 | 1.216 | 0.05241 | -0.006 | 23.207
9.5 | 1.261 | 0.05424 | -0.007 | 23.25
10 | 1.306 | 0.05731 | -0.007 | 22.787
10.5 | 1.35 | 0.06058 | -0.007 | 22.289
11 | 1.394 | 0.0642 | -0.006 | 21.72
11.5 | 1.438 | 0.06795 | -0.007 | 21.168
12 | 1.482 | 0.07161 | -0.007 | 20.695
12.5 | 1.525 | 0.07609 | -0.007 | 20.046
13 | 1.684 | 0.0747 | -0.028 | 22.538
13.5 | 1.712 | 0.07855 | -0.029 | 21.796
14 | 1.737 | 0.08272 | -0.029 | 20.994
14.5 | 1.757 | 0.0869 | -0.029 | 20.217
15 | 1.773 | 0.09119 | -0.029 | 19.441
15.5 | 1.784 | 0.09571 | -0.03 | 18.644
16 | 1.791 | 0.10055 | -0.03 | 17.813
16.5 | 1.793 | 0.10563 | -0.031 | 16.972
17 | 1.789 | 0.10952 | -0.031 | 16.339
17.5 | 1.781 | 0.11535 | -0.031 | 15.441
18 | 1.768 | 0.12119 | -0.032 | 14.59
18.5 | 1.75 | 0.12576 | -0.032 | 13.918
19 | 1.728 | 0.13215 | -0.033 | 13.077
19.5 | 1.702 | 0.138 | -0.033 | 12.331
20 | 1.67 | 0.14452 | -0.034 | 11.553

## 20. Re 250k Mach 0.25 (1)
BIGFOIL.COM POLAR EXPORT
chen
CHEN |  |  |  | Cl Max: | 1.772 | at alpha= | 15 | deg
JavaFoil+Calcfoil stall+Eppler ext transition |  |  |  | L/D Max: | 31.148 | at alpha= | 3.5 | deg
Re: | 250000 |  |  | Cd Min: | 0.02192 | at alpha= | 0 | deg
Mach: | 0.25 |  |  | Cl=0 at alpha= | -3.8152 | deg
|  |  |  | @ Cl=0.1, Cd= | 0.038479
|  |  |  | @ Cl=0.4, Cd= | 0.023293
|  |  |  | @ Cl=0.6, Cd= | 0.022893
alpha (deg) | Cl | Cd | Cm | Cl/Cd
-14 | -0.06 | 0.20477 | -0.013 | -0.295
-13.5 | -0.058 | 0.17857 | -0.013 | -0.322
-13 | -0.094 | 0.16649 | -0.012 | -0.564
-12.5 | -0.148 | 0.15788 | -0.012 | -0.935
-12 | -0.181 | 0.1498 | -0.012 | -1.211
-11.5 | -0.208 | 0.18761 | -0.012 | -1.111
-11 | -0.23 | 0.17024 | -0.011 | -1.352
-10.5 | -0.247 | 0.15164 | -0.011 | -1.631
-10 | -0.26 | 0.1322 | -0.011 | -1.965
-9.5 | -0.267 | 0.11296 | -0.011 | -2.366
-9 | -0.27 | 0.1026 | -0.011 | -2.629
-8.5 | -0.267 | 0.09432 | -0.011 | -2.828
-8 | -0.258 | 0.08495 | -0.01 | -3.041
-7.5 | -0.245 | 0.0768 | -0.01 | -3.184
-7 | -0.225 | 0.0695 | -0.01 | -3.243
-6.5 | -0.201 | 0.06274 | -0.01 | -3.206
-6 | -0.172 | 0.05857 | -0.01 | -2.939
-5.5 | -0.139 | 0.05391 | -0.01 | -2.574
-5 | -0.101 | 0.0499 | -0.01 | -2.033
-4.5 | -0.061 | 0.04643 | -0.01 | -1.308
-4 | -0.017 | 0.044 | -0.01 | -0.388
-3.5 | 0.029 | 0.0415 | -0.01 | 0.697
-3 | 0.077 | 0.03938 | -0.01 | 1.945
-2.5 | 0.126 | 0.03746 | -0.01 | 3.356
-2 | 0.176 | 0.0361 | -0.01 | 4.871
-1.5 | 0.227 | 0.03514 | -0.011 | 6.455
-1 | 0.278 | 0.03427 | -0.011 | 8.121
-0.5 | 0.33 | 0.03397 | -0.011 | 9.717
0 | 0.409 | 0.02192 | -0.013 | 18.669
0.5 | 0.463 | 0.02202 | -0.014 | 21.035
1 | 0.516 | 0.02225 | -0.015 | 23.204
1.5 | 0.569 | 0.02263 | -0.015 | 25.152
2 | 0.622 | 0.02308 | -0.015 | 26.954
2.5 | 0.675 | 0.02373 | -0.015 | 28.425
3 | 0.727 | 0.02456 | -0.017 | 29.6
3.5 | 0.779 | 0.02501 | -0.015 | 31.148
4 | 0.831 | 0.02959 | -0.025 | 28.085
4.5 | 0.883 | 0.03057 | -0.025 | 28.878
5 | 0.934 | 0.03175 | -0.025 | 29.419
5.5 | 0.985 | 0.03301 | -0.025 | 29.858
6 | 1.036 | 0.03434 | -0.025 | 30.175
6.5 | 1.087 | 0.03587 | -0.026 | 30.3
7 | 1.149 | 0.04281 | -0.026 | 26.838
7.5 | 1.199 | 0.04506 | -0.027 | 26.615
8 | 1.249 | 0.04779 | -0.027 | 26.125
8.5 | 1.198 | 0.04965 | -0.007 | 24.136
9 | 1.244 | 0.05238 | -0.007 | 23.759
9.5 | 1.29 | 0.05518 | -0.007 | 23.379
10 | 1.335 | 0.05735 | -0.007 | 23.285
10.5 | 1.38 | 0.06078 | -0.007 | 22.713
11 | 1.425 | 0.06432 | -0.007 | 22.158
11.5 | 1.47 | 0.06816 | -0.007 | 21.563
12 | 1.514 | 0.07222 | -0.007 | 20.96
12.5 | 1.684 | 0.0762 | -0.029 | 22.094
13 | 1.713 | 0.07982 | -0.029 | 21.457
13.5 | 1.737 | 0.08418 | -0.029 | 20.63
14 | 1.755 | 0.08878 | -0.03 | 19.769
14.5 | 1.767 | 0.09366 | -0.03 | 18.868
15 | 1.772 | 0.0977 | -0.03 | 18.143
15.5 | 1.771 | 0.1029 | -0.031 | 17.207
16 | 1.761 | 0.10857 | -0.031 | 16.22
16.5 | 1.743 | 0.11467 | -0.031 | 15.202
17 | 1.717 | 0.12114 | -0.032 | 14.176
17.5 | 1.683 | 0.12648 | -0.032 | 13.305
18 | 1.64 | 0.13386 | -0.033 | 12.253
18.5 | 1.589 | 0.13939 | -0.033 | 11.401
19 | 1.531 | 0.14771 | -0.033 | 10.363
19.5 | 1.465 | 0.15518 | -0.034 | 9.439
20 | 1.389 | 0.1634 | -0.034 | 8.502

## 21. Re 250k Mach 0.50 (1)
BIGFOIL.COM POLAR EXPORT
chen
CHEN |  |  |  | Cl Max: | 1.764 | at alpha= | 12.5 | deg
JavaFoil+Calcfoil stall+Eppler ext transition |  |  |  | L/D Max: | 30.205 | at alpha= | 4.5 | deg
Re: | 250000 |  |  | Cd Min: | 0.02443 | at alpha= | 0 | deg
Mach: | 0.5 |  |  | Cl=0 at alpha= | -3.8103 | deg
|  |  |  | @ Cl=0.1, Cd= | 0.050924
|  |  |  | @ Cl=0.4, Cd= | 0.031679
|  |  |  | @ Cl=0.6, Cd= | 0.02531
alpha (deg) | Cl | Cd | Cm | Cl/Cd
-20 | -0.91 | 0.26582 | -0.023 | -3.424
-19.5 | -0.883 | 0.26824 | -0.022 | -3.291
-19 | -0.856 | 0.26124 | -0.022 | -3.275
-18.5 | -0.828 | 0.24661 | -0.022 | -3.359
-18 | -0.801 | 0.2419 | -0.021 | -3.311
-17.5 | -0.772 | 0.23799 | -0.021 | -3.244
-17 | -0.743 | 0.2293 | -0.02 | -3.242
-16.5 | -0.716 | 0.22061 | -0.019 | -3.244
-16 | -0.688 | 0.21765 | -0.019 | -3.161
-15.5 | -0.66 | 0.21666 | -0.019 | -3.047
-15 | -0.632 | 0.20479 | -0.019 | -3.088
-14.5 | -0.605 | 0.19839 | -0.018 | -3.047
-14 | -0.577 | 0.19453 | -0.018 | -2.964
-13.5 | -0.549 | 0.19081 | -0.018 | -2.875
-13 | -0.521 | 0.18775 | -0.018 | -2.773
-12.5 | -0.491 | 0.1781 | -0.016 | -2.758
-12 | -0.463 | 0.17808 | -0.016 | -2.601
-11.5 | -0.435 | 0.17172 | -0.016 | -2.534
-11 | -0.407 | 0.16886 | -0.016 | -2.41
-10.5 | -0.379 | 0.16295 | -0.016 | -2.325
-10 | -0.351 | 0.16347 | -0.015 | -2.145
-9.5 | -0.322 | 0.15749 | -0.015 | -2.048
-9 | -0.294 | 0.1431 | -0.015 | -2.055
-8.5 | -0.265 | 0.1416 | -0.014 | -1.874
-8 | -0.237 | 0.13889 | -0.014 | -1.707
-7.5 | -0.209 | 0.12555 | -0.014 | -1.663
-7 | -0.181 | 0.13047 | -0.014 | -1.384
-6.5 | -0.152 | 0.11821 | -0.012 | -1.286
-6 | -0.124 | 0.11659 | -0.012 | -1.061
-5.5 | -0.095 | 0.1151 | -0.012 | -0.829
-5 | -0.067 | 0.11387 | -0.012 | -0.59
-4.5 | -0.039 | 0.11264 | -0.012 | -0.346
-4 | -0.011 | 0.09027 | -0.011 | -0.118
-3.5 | 0.018 | 0.09704 | -0.011 | 0.182
-3 | 0.064 | 0.05705 | -0.011 | 1.129
-2.5 | 0.124 | 0.04684 | -0.011 | 2.645
-2 | 0.183 | 0.04171 | -0.011 | 4.39
-1.5 | 0.243 | 0.03923 | -0.011 | 6.195
-1 | 0.303 | 0.03772 | -0.011 | 8.038
-0.5 | 0.363 | 0.03674 | -0.012 | 9.889
0 | 0.453 | 0.02443 | -0.012 | 18.541
0.5 | 0.513 | 0.02448 | -0.012 | 20.97
1 | 0.572 | 0.02503 | -0.015 | 22.842
1.5 | 0.63 | 0.02561 | -0.016 | 24.594
2 | 0.687 | 0.02625 | -0.017 | 26.18
2.5 | 0.745 | 0.02707 | -0.016 | 27.513
3 | 0.801 | 0.02812 | -0.017 | 28.497
3.5 | 0.858 | 0.02951 | -0.019 | 29.067
4 | 0.914 | 0.03051 | -0.017 | 29.955
4.5 | 0.969 | 0.03209 | -0.017 | 30.205
5 | 1.024 | 0.03683 | -0.028 | 27.812
5.5 | 1.079 | 0.03855 | -0.028 | 27.982
6 | 1.133 | 0.04051 | -0.028 | 27.96
6.5 | 1.186 | 0.04242 | -0.028 | 27.949
7 | 1.246 | 0.05502 | -0.029 | 22.647
7.5 | 1.298 | 0.05903 | -0.029 | 21.99
8 | 1.25 | 0.04702 | -0.008 | 26.586
8.5 | 1.297 | 0.04952 | -0.008 | 26.186
9 | 1.343 | 0.05221 | -0.007 | 25.718
9.5 | 1.388 | 0.05524 | -0.007 | 25.127
10 | 1.432 | 0.05827 | -0.008 | 24.576
10.5 | 1.475 | 0.06099 | -0.008 | 24.19
11 | 1.637 | 0.09222 | -0.031 | 17.746
11.5 | 1.681 | 0.0991 | -0.031 | 16.958
12 | 1.723 | 0.10694 | -0.031 | 16.113
12.5 | 1.764 | 0.11575 | -0.032 | 15.243
13 | 1.718 | 0.12599 | -0.032 | 13.634
13.5 | 1.575 | 0.13568 | -0.032 | 11.609
14 | 1.05 | 0.1001 | -0.032 | 10.489
14.5 | 1.084 | 0.15936 | -0.033 | 6.803
15 | 1.112 | 0.18503 | -0.033 | 6.01
15.5 | 1.14 | 0.22536 | -0.034 | 5.056
16 | 1.089 | 0.21142 | -0.02 | 5.153
16.5 | 1.12 | 0.23684 | -0.022 | 4.728
17 | 1.152 | 0.26875 | -0.025 | 4.287
17.5 | 1.186 | 0.27952 | -0.028 | 4.243

## 22. Re 250k Mach 0.50 (2)
BIGFOIL.COM POLAR EXPORT
chen
CHEN |  |  |  | Cl Max: | 1.097 | at alpha= | 20 | deg
XFOIL ncrit=9 |  |  |  | L/D Max: | 5.3376 | at alpha= | 13 | deg
Re: | 250000 |  |  | Cd Min: | 0.23899 | at alpha= | -20 | deg
Mach: | 0.5 |  |  | Cl=0 at alpha= | 0.17297 | deg
|  |  |  | @ Cl=0.1, Cd= | 0.12305
|  |  |  | @ Cl=0.4, Cd= | 0.11144
|  |  |  | @ Cl=0.6, Cd= | 0.13142
alpha (deg) | Cl | Cd | Cm | Cl/Cd
-20 | -0.4214 | 0.23899 | 0.0084 | -1.7633
-18.5 | -0.3302 | 0.21731 | -0.01 | -1.5195
-18 | -0.3002 | 0.21039 | -0.0156 | -1.4269
-17.5 | -0.2693 | 0.20346 | -0.0214 | -1.3236
-17 | -0.2402 | 0.197 | -0.0265 | -1.2193
-16.5 | -0.213 | 0.19087 | -0.0316 | -1.1159
-15.5 | -0.1588 | 0.17791 | -0.0403 | -0.89259
-15 | -0.1317 | 0.17171 | -0.0441 | -0.76699
-14.5 | -0.1053 | 0.16577 | -0.0479 | -0.63522
-14 | -0.0805 | 0.15993 | -0.0514 | -0.50335
-13.5 | -0.0562 | 0.15446 | -0.0546 | -0.36385
-13 | -0.0343 | 0.1494 | -0.0578 | -0.22959
-12 | 0.009 | 0.13884 | -0.0628 | 0.064823
-11.5 | 0.0305 | 0.13362 | -0.0644 | 0.22826
-11 | 0.049 | 0.12883 | -0.066 | 0.38035
-10.5 | 0.0679 | 0.12439 | -0.0673 | 0.54586
-9.5 | 0.1119 | 0.12255 | -0.0749 | 0.9131
-9 | 0.124 | 0.11891 | -0.0749 | 1.0428
-8.5 | 0.1334 | 0.11578 | -0.0744 | 1.1522
-8 | 0.1399 | 0.11315 | -0.0739 | 1.2364
-7.5 | 0.139 | 0.11127 | -0.0741 | 1.2492
-7 | 0.1391 | 0.10903 | -0.0738 | 1.2758
-6.5 | 0.1484 | 0.10502 | -0.0712 | 1.4131
-6 | 0.1495 | 0.10228 | -0.07 | 1.4617
-5.5 | 0.1433 | 0.09991 | -0.0681 | 1.4343
-5 | 0.118 | 0.10011 | -0.0649 | 1.1787
-4.5 | 0.0967 | 0.09984 | -0.0621 | 0.96855
-4 | 0.0889 | 0.09925 | -0.06 | 0.89572
-3.5 | 0.0596 | 0.09843 | -0.0545 | 0.60551
-3 | 0.0518 | 0.09622 | -0.0496 | 0.53835
-2.5 | 0.0586 | 0.09377 | -0.0455 | 0.62493
-2 | -0.0233 | 0.09702 | -0.0351 | -0.24016
-1.5 | -0.0005 | 0.09684 | -0.033 | -0.0051632
-1 | 0.018 | 0.09192 | -0.0286 | 0.19582
-0.5 | -0.0397 | 0.09465 | -0.0226 | -0.41944
0 | -0.0192 | 0.09203 | -0.0185 | -0.20863
0.5 | 0.0363 | 0.09237 | -0.0157 | 0.39298
1 | 0.0662 | 0.08881 | -0.0111 | 0.74541
1.5 | 0.1304 | 0.08952 | -0.0073 | 1.4567
2 | 0.0566 | 0.08992 | -0.0023 | 0.62945
2.5 | 0.0996 | 0.08937 | 0.0022 | 1.1145
3 | 0.1647 | 0.09086 | 0.0066 | 1.8127
3.5 | 0.1105 | 0.09263 | 0.0099 | 1.1929
4 | 0.1471 | 0.0915 | 0.0144 | 1.6077
4.5 | 0.2055 | 0.09288 | 0.0181 | 2.2125
5 | 0.1629 | 0.09515 | 0.02 | 1.712
5.5 | 0.2107 | 0.09596 | 0.0228 | 2.1957
6.5 | 0.2724 | 0.10006 | 0.0218 | 2.7224
7 | 0.3365 | 0.10278 | 0.0185 | 3.274
7.5 | 0.41 | 0.10716 | 0.0158 | 3.8261
8 | 0.3896 | 0.11095 | 0.0138 | 3.5115
8.5 | 0.4627 | 0.11439 | 0.0113 | 4.0449
9 | 0.4618 | 0.11899 | 0.0089 | 3.881
9.5 | 0.3893 | 0.11316 | 0.0158 | 3.4403
10 | 0.5348 | 0.12535 | 0.0057 | 4.2665
10.5 | 0.5856 | 0.12771 | 0.005 | 4.5854
11 | 0.604 | 0.13245 | 0.0028 | 4.5602
11.5 | 0.6597 | 0.13478 | 0.0019 | 4.8946
12 | 0.7989 | 0.14993 | -0.0347 | 5.3285
12.5 | 0.7988 | 0.1571 | -0.0369 | 5.0847
13 | 0.8434 | 0.15801 | -0.0349 | 5.3376
13.5 | 0.847 | 0.16467 | -0.0371 | 5.1436
14 | 0.8848 | 0.16651 | -0.0359 | 5.3138
14.5 | 0.8872 | 0.1739 | -0.0387 | 5.1018
15 | 0.9156 | 0.17728 | -0.0388 | 5.1647
15.5 | 0.9292 | 0.18301 | -0.0407 | 5.0773
16 | 0.9684 | 0.18447 | -0.0397 | 5.2496
16.5 | 0.9674 | 0.19308 | -0.0437 | 5.0104
17.5 | 1.0081 | 0.20272 | -0.047 | 4.9729
18.5 | 1.0473 | 0.2129 | -0.0511 | 4.9192
19 | 1.055 | 0.2207 | -0.0551 | 4.7802
19.5 | 1.0964 | 0.22067 | -0.0542 | 4.9685
20 | 1.097 | 0.2304 | -0.0596 | 4.7613

## 23. Re 500k Mach 0.00 (1)
BIGFOIL.COM POLAR EXPORT
chen
CHEN |  |  |  | Cl Max: | 1.8 | at alpha= | 16.5 | deg
JavaFoil+Calcfoil stall+Eppler ext transition |  |  |  | L/D Max: | 34.858 | at alpha= | 7 | deg
Re: | 500000 |  |  | Cd Min: | 0.01871 | at alpha= | 1 | deg
Mach: | 0 |  |  | Cl=0 at alpha= | -3.8152 | deg
|  |  |  | @ Cl=0.1, Cd= | 0.034288
|  |  |  | @ Cl=0.4, Cd= | 0.018861
|  |  |  | @ Cl=0.6, Cd= | 0.022875
alpha (deg) | Cl | Cd | Cm | Cl/Cd
-18 | -0.349 | 0.21029 | -0.018 | -1.659
-17.5 | -0.357 | 0.19534 | -0.017 | -1.828
-17 | -0.365 | 0.19336 | -0.017 | -1.889
-16.5 | -0.373 | 0.18101 | -0.017 | -2.06
-16 | -0.38 | 0.17283 | -0.016 | -2.199
-15.5 | -0.387 | 0.16164 | -0.016 | -2.392
-15 | -0.393 | 0.15624 | -0.016 | -2.514
-14.5 | -0.398 | 0.14285 | -0.016 | -2.785
-14 | -0.402 | 0.13598 | -0.015 | -2.956
-13.5 | -0.405 | 0.13861 | -0.015 | -2.921
-13 | -0.406 | 0.13305 | -0.015 | -3.055
-12.5 | -0.406 | 0.12258 | -0.015 | -3.315
-12 | -0.404 | 0.11472 | -0.014 | -3.526
-11.5 | -0.401 | 0.10733 | -0.014 | -3.734
-11 | -0.395 | 0.09748 | -0.011 | -4.048
-10.5 | -0.386 | 0.08776 | -0.011 | -4.399
-10 | -0.375 | 0.08332 | -0.011 | -4.499
-9.5 | -0.361 | 0.0776 | -0.011 | -4.653
-9 | -0.344 | 0.07146 | -0.01 | -4.818
-8.5 | -0.325 | 0.06686 | -0.01 | -4.854
-8 | -0.302 | 0.06269 | -0.01 | -4.813
-7.5 | -0.276 | 0.05902 | -0.01 | -4.673
-7 | -0.247 | 0.05508 | -0.01 | -4.481
-6.5 | -0.215 | 0.05134 | -0.01 | -4.186
-6 | -0.18 | 0.0483 | -0.01 | -3.73
-5.5 | -0.143 | 0.04528 | -0.01 | -3.153
-5 | -0.103 | 0.04263 | -0.01 | -2.414
-4.5 | -0.061 | 0.0405 | -0.01 | -1.504
-4 | -0.017 | 0.0383 | -0.01 | -0.443
-3.5 | 0.029 | 0.03656 | -0.01 | 0.781
-3 | 0.075 | 0.03508 | -0.01 | 2.148
-2.5 | 0.123 | 0.03356 | -0.011 | 3.671
-2 | 0.172 | 0.03249 | -0.011 | 5.29
-1.5 | 0.222 | 0.03134 | -0.012 | 7.075
-1 | 0.272 | 0.03028 | -0.013 | 8.996
-0.5 | 0.324 | 0.02906 | -0.014 | 11.155
0 | 0.398 | 0.01886 | -0.014 | 21.082
0.5 | 0.45 | 0.0189 | -0.015 | 23.803
1 | 0.502 | 0.01871 | -0.016 | 26.807
1.5 | 0.553 | 0.02258 | -0.024 | 24.496
2 | 0.604 | 0.0229 | -0.024 | 26.387
2.5 | 0.655 | 0.02334 | -0.024 | 28.08
3 | 0.706 | 0.02392 | -0.024 | 29.533
3.5 | 0.757 | 0.02451 | -0.024 | 30.892
4 | 0.808 | 0.02528 | -0.024 | 31.949
4.5 | 0.858 | 0.02613 | -0.024 | 32.844
5 | 0.908 | 0.02709 | -0.024 | 33.533
5.5 | 0.958 | 0.02808 | -0.025 | 34.128
6 | 1.008 | 0.0292 | -0.025 | 34.527
6.5 | 1.058 | 0.03043 | -0.025 | 34.753
7 | 1.107 | 0.03176 | -0.025 | 34.858
7.5 | 1.173 | 0.03939 | -0.026 | 29.768
8 | 1.221 | 0.04145 | -0.026 | 29.471
8.5 | 1.27 | 0.0436 | -0.026 | 29.128
9 | 1.211 | 0.05194 | -0.006 | 23.313
9.5 | 1.256 | 0.05355 | -0.007 | 23.449
10 | 1.3 | 0.05656 | -0.007 | 22.989
10.5 | 1.345 | 0.05977 | -0.007 | 22.496
11 | 1.389 | 0.06326 | -0.006 | 21.952
11.5 | 1.432 | 0.06686 | -0.007 | 21.425
12 | 1.476 | 0.07065 | -0.007 | 20.89
12.5 | 1.519 | 0.07464 | -0.007 | 20.354
13 | 1.682 | 0.06813 | -0.028 | 24.695
13.5 | 1.712 | 0.07168 | -0.029 | 23.879
14 | 1.737 | 0.07537 | -0.029 | 23.047
14.5 | 1.759 | 0.07937 | -0.029 | 22.157
15 | 1.776 | 0.08336 | -0.03 | 21.302
15.5 | 1.789 | 0.08753 | -0.03 | 20.434
16 | 1.797 | 0.0915 | -0.03 | 19.644
16.5 | 1.8 | 0.09672 | -0.031 | 18.614
17 | 1.799 | 0.10139 | -0.031 | 17.749
17.5 | 1.795 | 0.1054 | -0.031 | 17.028
18 | 1.785 | 0.11038 | -0.032 | 16.168
18.5 | 1.77 | 0.11528 | -0.032 | 15.358
19 | 1.752 | 0.12055 | -0.033 | 14.532
19.5 | 1.73 | 0.12581 | -0.033 | 13.748
20 | 1.703 | 0.133 | -0.033 | 12.802

## 24. Re 500k Mach 0.00 (2)
BIGFOIL.COM POLAR EXPORT
chen
CHEN |  |  |  | Cl Max: | 0.9894 | at alpha= | 12 | deg
XFOIL ncrit=9 |  |  |  | L/D Max: | 13.357 | at alpha= | 5 | deg
Re: | 500000 |  |  | Cd Min: | 0.09758 | at alpha= | 12 | deg
Mach: | 0 |  |  | Cl=0 at alpha= | -99 | deg
|  |  |  | @ Cl=0.1, Cd= | 0.03772
|  |  |  | @ Cl=0.4, Cd= | 0.03636
|  |  |  | @ Cl=0.6, Cd= | 0.068882
alpha (deg) | Cl | Cd | Cm | Cl/Cd
0 | 0.3574 | 0.03772 | -0.0228 | 9.4751
0.5 | 0.3821 | 0.0386 | -0.0184 | 9.899
1 | 0.3769 | 0.03619 | -0.0093 | 10.4145
1.5 | 0.4232 | 0.03653 | -0.0078 | 11.585
2 | 0.4676 | 0.03733 | -0.0059 | 12.5261
2.5 | 0.5123 | 0.03848 | -0.0043 | 13.3134
3 | 0.4539 | 0.04435 | 0.0062 | 10.2345
3.5 | 0.4935 | 0.0453 | 0.0086 | 10.894
4 | 0.5339 | 0.04635 | 0.0107 | 11.5189
4.5 | 0.5838 | 0.04699 | 0.0119 | 12.4239
5 | 0.6386 | 0.04781 | 0.0124 | 13.357
5.5 | 0.4766 | 0.06488 | 0.0174 | 7.3459
6 | 0.5747 | 0.06118 | 0.0201 | 9.3936
7 | 0.5732 | 0.06856 | 0.0141 | 8.3606
7.5 | 0.6239 | 0.06917 | 0.014 | 9.0198
8 | 0.6746 | 0.06968 | 0.0142 | 9.6814
8.5 | 0.7235 | 0.0707 | 0.0141 | 10.2334
9 | 0.7082 | 0.07808 | 0.0102 | 9.0702
9.5 | 0.7602 | 0.07867 | 0.0093 | 9.6631
10 | 0.9477 | 0.08283 | -0.0223 | 11.4415
10.5 | 0.9149 | 0.0916 | -0.0243 | 9.988
11 | 0.9626 | 0.09073 | -0.0221 | 10.6095
12 | 0.9894 | 0.09758 | -0.0217 | 10.1394

## 25. Re 500k Mach 0.10 (1)
BIGFOIL.COM POLAR EXPORT
chen
CHEN |  |  |  | Cl Max: | 1.795 | at alpha= | 16 | deg
JavaFoil+Calcfoil stall+Eppler ext transition |  |  |  | L/D Max: | 34.82 | at alpha= | 7 | deg
Re: | 500000 |  |  | Cd Min: | 0.01876 | at alpha= | 1 | deg
Mach: | 0.1 |  |  | Cl=0 at alpha= | -3.8152 | deg
|  |  |  | @ Cl=0.1, Cd= | 0.03439
|  |  |  | @ Cl=0.4, Cd= | 0.018931
|  |  |  | @ Cl=0.6, Cd= | 0.022437
alpha (deg) | Cl | Cd | Cm | Cl/Cd
-17 | -0.321 | 0.19791 | -0.017 | -1.62
-16.5 | -0.33 | 0.18673 | -0.017 | -1.768
-16 | -0.34 | 0.17985 | -0.017 | -1.888
-15.5 | -0.348 | 0.16905 | -0.016 | -2.061
-15 | -0.357 | 0.16384 | -0.016 | -2.177
-14.5 | -0.364 | 0.14979 | -0.015 | -2.431
-14 | -0.371 | 0.15321 | -0.015 | -2.419
-13.5 | -0.376 | 0.13245 | -0.015 | -2.84
-13 | -0.38 | 0.12867 | -0.015 | -2.956
-12.5 | -0.383 | 0.12417 | -0.015 | -3.082
-12 | -0.384 | 0.10885 | -0.015 | -3.523
-11.5 | -0.382 | 0.10829 | -0.014 | -3.529
-11 | -0.379 | 0.0998 | -0.011 | -3.793
-10.5 | -0.372 | 0.09067 | -0.011 | -4.107
-10 | -0.363 | 0.0856 | -0.011 | -4.246
-9.5 | -0.352 | 0.07934 | -0.011 | -4.432
-9 | -0.337 | 0.07266 | -0.01 | -4.635
-8.5 | -0.319 | 0.06768 | -0.01 | -4.708
-8 | -0.297 | 0.06337 | -0.01 | -4.692
-7.5 | -0.273 | 0.05952 | -0.01 | -4.58
-7 | -0.245 | 0.05584 | -0.01 | -4.382
-6.5 | -0.214 | 0.05166 | -0.01 | -4.134
-6 | -0.179 | 0.0485 | -0.01 | -3.699
-5.5 | -0.142 | 0.04574 | -0.01 | -3.114
-5 | -0.103 | 0.04317 | -0.01 | -2.383
-4.5 | -0.061 | 0.04081 | -0.01 | -1.493
-4 | -0.017 | 0.03854 | -0.01 | -0.441
-3.5 | 0.029 | 0.03675 | -0.01 | 0.779
-3 | 0.076 | 0.03511 | -0.011 | 2.153
-2.5 | 0.124 | 0.03367 | -0.011 | 3.672
-2 | 0.173 | 0.03268 | -0.011 | 5.279
-1.5 | 0.223 | 0.03151 | -0.012 | 7.064
-1 | 0.273 | 0.0305 | -0.013 | 8.962
-0.5 | 0.325 | 0.02921 | -0.014 | 11.143
0 | 0.399 | 0.01893 | -0.014 | 21.093
0.5 | 0.452 | 0.01898 | -0.015 | 23.817
1 | 0.504 | 0.01876 | -0.016 | 26.865
1.5 | 0.556 | 0.01934 | -0.017 | 28.719
2 | 0.607 | 0.02293 | -0.024 | 26.485
2.5 | 0.658 | 0.02339 | -0.024 | 28.148
3 | 0.71 | 0.024 | -0.024 | 29.561
3.5 | 0.761 | 0.02465 | -0.024 | 30.866
4 | 0.811 | 0.02539 | -0.024 | 31.96
4.5 | 0.862 | 0.02619 | -0.025 | 32.92
5 | 0.913 | 0.02716 | -0.025 | 33.601
5.5 | 0.963 | 0.02816 | -0.025 | 34.193
6 | 1.013 | 0.02938 | -0.025 | 34.469
6.5 | 1.062 | 0.03059 | -0.025 | 34.732
7 | 1.112 | 0.03194 | -0.025 | 34.82
7.5 | 1.177 | 0.03978 | -0.026 | 29.592
8 | 1.226 | 0.04187 | -0.026 | 29.288
8.5 | 1.275 | 0.04405 | -0.026 | 28.943
9 | 1.216 | 0.05193 | -0.006 | 23.418
9.5 | 1.261 | 0.05356 | -0.007 | 23.548
10 | 1.306 | 0.05657 | -0.007 | 23.083
10.5 | 1.35 | 0.05977 | -0.007 | 22.589
11 | 1.394 | 0.06326 | -0.007 | 22.042
11.5 | 1.438 | 0.06687 | -0.007 | 21.511
12 | 1.609 | 0.0624 | -0.028 | 25.785
12.5 | 1.525 | 0.07465 | -0.007 | 20.432
13 | 1.688 | 0.06898 | -0.028 | 24.47
13.5 | 1.716 | 0.07272 | -0.029 | 23.604
14 | 1.741 | 0.0765 | -0.029 | 22.757
14.5 | 1.761 | 0.08043 | -0.029 | 21.899
15 | 1.777 | 0.0845 | -0.03 | 21.028
15.5 | 1.789 | 0.08841 | -0.03 | 20.23
16 | 1.795 | 0.09282 | -0.03 | 19.335
16.5 | 1.795 | 0.09817 | -0.031 | 18.286
17 | 1.792 | 0.10192 | -0.031 | 17.584
17.5 | 1.783 | 0.10787 | -0.031 | 16.526
18 | 1.77 | 0.11226 | -0.032 | 15.766
18.5 | 1.752 | 0.11726 | -0.032 | 14.938
19 | 1.729 | 0.12224 | -0.033 | 14.146
19.5 | 1.703 | 0.12857 | -0.033 | 13.244
20 | 1.671 | 0.13492 | -0.034 | 12.383

## 26. Re 500k Mach 0.10 (2)
BIGFOIL.COM POLAR EXPORT
chen
CHEN |  |  |  | Cl Max: | 1.1219 | at alpha= | 15 | deg
XFOIL ncrit=9 |  |  |  | L/D Max: | 18.9048 | at alpha= | 2 | deg
Re: | 500000 |  |  | Cd Min: | 0.22187 | at alpha= | -20 | deg
Mach: | 0.1 |  |  | Cl=0 at alpha= | -10.4214 | deg
|  |  |  | @ Cl=0.1, Cd= | 0.063767
|  |  |  | @ Cl=0.4, Cd= | 0.022314
|  |  |  | @ Cl=0.6, Cd= | 0.06284
alpha (deg) | Cl | Cd | Cm | Cl/Cd
-20 | -0.4142 | 0.22187 | 0.0105 | -1.8669
-19.5 | -0.391 | 0.21552 | 0.0056 | -1.8142
-19 | -0.3668 | 0.20943 | 0.0005 | -1.7514
-18 | -0.3208 | 0.19675 | -0.0093 | -1.6305
-17.5 | -0.2978 | 0.19072 | -0.0134 | -1.5615
-17 | -0.274 | 0.18497 | -0.0178 | -1.4813
-16.5 | -0.2511 | 0.17913 | -0.022 | -1.4018
-16 | -0.228 | 0.17312 | -0.0263 | -1.317
-15.5 | -0.2062 | 0.1672 | -0.0302 | -1.2333
-15 | -0.1841 | 0.16132 | -0.0343 | -1.1412
-14.5 | -0.163 | 0.15562 | -0.0387 | -1.0474
-13.5 | -0.1245 | 0.14407 | -0.0462 | -0.86416
-13 | -0.1 | 0.13779 | -0.0489 | -0.72574
-12.5 | -0.0793 | 0.13236 | -0.0521 | -0.59912
-12 | -0.0583 | 0.12706 | -0.0552 | -0.45884
-11.5 | -0.0378 | 0.12172 | -0.0583 | -0.31055
-11 | -0.0255 | 0.11632 | -0.0623 | -0.21922
-10.5 | -0.0025 | 0.11126 | -0.0644 | -0.02247
-10 | 0.0134 | 0.10554 | -0.0669 | 0.12697
-9.5 | 0.0325 | 0.10079 | -0.0684 | 0.32245
-9 | 0.0492 | 0.09626 | -0.07 | 0.51112
-8.5 | 0.0641 | 0.0918 | -0.0715 | 0.69826
-8 | 0.0654 | 0.08752 | -0.0742 | 0.74726
-7.5 | 0.0735 | 0.08259 | -0.0746 | 0.88994
-7 | 0.0776 | 0.07839 | -0.0741 | 0.98992
-6.5 | 0.0793 | 0.07491 | -0.0712 | 1.0586
-6 | 0.0804 | 0.07179 | -0.0686 | 1.1199
-5.5 | 0.0882 | 0.06804 | -0.067 | 1.2963
-5 | 0.0986 | 0.06407 | -0.0661 | 1.5389
-4.5 | 0.1172 | 0.06004 | -0.063 | 1.952
-4 | 0.1404 | 0.05679 | -0.0606 | 2.4723
-3 | 0.1937 | 0.04993 | -0.0544 | 3.8794
-2.5 | 0.2316 | 0.04705 | -0.0501 | 4.9224
-2 | 0.2553 | 0.04415 | -0.0463 | 5.7826
-1.5 | 0.2912 | 0.04247 | -0.0413 | 6.8566
-1 | 0.3098 | 0.04097 | -0.0355 | 7.5616
0 | 0.283 | 0.03381 | -0.0215 | 8.3703
0.5 | 0.3139 | 0.03198 | -0.0164 | 9.8155
1 | 0.3454 | 0.0299 | -0.0112 | 11.5518
1.5 | 0.3933 | 0.02217 | -0.0067 | 17.7402
2 | 0.4367 | 0.0231 | -0.005 | 18.9048
2.5 | 0.418 | 0.04349 | 0.0038 | 9.6114
3 | 0.45 | 0.04482 | 0.0067 | 10.0402
3.5 | 0.4915 | 0.04574 | 0.009 | 10.7455
4 | 0.5333 | 0.04679 | 0.0111 | 11.3977
4.5 | 0.5855 | 0.04748 | 0.0121 | 12.3315
5 | 0.4154 | 0.0627 | 0.0157 | 6.6252
5.5 | 0.4613 | 0.06359 | 0.0165 | 7.2543
6 | 0.52 | 0.06337 | 0.0172 | 8.2058
6.5 | 0.5826 | 0.06301 | 0.0173 | 9.2462
7 | 0.6469 | 0.06238 | 0.0181 | 10.3703
9 | 0.6955 | 0.07991 | 0.0099 | 8.7035
9.5 | 0.7557 | 0.07967 | 0.0096 | 9.4854
10.5 | 0.9343 | 0.0897 | -0.0234 | 10.4158
11.5 | 0.9528 | 0.09792 | -0.023 | 9.7304
12 | 0.9919 | 0.0979 | -0.0215 | 10.1318
13.5 | 1.0523 | 0.10586 | -0.0203 | 9.9405
15 | 1.1219 | 0.11257 | -0.0196 | 9.9662

## 27. Re 500k Mach 0.25 (1)
BIGFOIL.COM POLAR EXPORT
chen
CHEN |  |  |  | Cl Max: | 1.773 | at alpha= | 15 | deg
JavaFoil+Calcfoil stall+Eppler ext transition |  |  |  | L/D Max: | 34.65 | at alpha= | 6.5 | deg
Re: | 500000 |  |  | Cd Min: | 0.0193 | at alpha= | 0 | deg
Mach: | 0.25 |  |  | Cl=0 at alpha= | -3.8152 | deg
|  |  |  | @ Cl=0.1, Cd= | 0.035277
|  |  |  | @ Cl=0.4, Cd= | 0.020708
|  |  |  | @ Cl=0.6, Cd= | 0.019849
alpha (deg) | Cl | Cd | Cm | Cl/Cd
-14 | -0.061 | 0.17936 | -0.017 | -0.337
-13.5 | -0.058 | 0.15451 | -0.017 | -0.373
-13 | -0.094 | 0.14794 | -0.016 | -0.636
-12.5 | -0.148 | 0.14011 | -0.013 | -1.055
-12 | -0.182 | 0.12846 | -0.013 | -1.414
-11.5 | -0.209 | 0.11984 | -0.012 | -1.74
-11 | -0.23 | 0.10944 | -0.012 | -2.105
-10.5 | -0.248 | 0.10416 | -0.012 | -2.376
-10 | -0.26 | 0.09427 | -0.012 | -2.758
-9.5 | -0.267 | 0.09599 | -0.011 | -2.786
-9 | -0.27 | 0.08843 | -0.011 | -3.051
-8.5 | -0.267 | 0.07862 | -0.011 | -3.394
-8 | -0.258 | 0.07301 | -0.011 | -3.539
-7.5 | -0.245 | 0.06681 | -0.01 | -3.661
-7 | -0.225 | 0.06058 | -0.01 | -3.722
-6.5 | -0.201 | 0.05562 | -0.01 | -3.617
-6 | -0.172 | 0.05188 | -0.01 | -3.319
-5.5 | -0.139 | 0.04787 | -0.01 | -2.9
-5 | -0.101 | 0.04488 | -0.01 | -2.261
-4.5 | -0.061 | 0.0421 | -0.01 | -1.443
-4 | -0.017 | 0.03985 | -0.01 | -0.428
-3.5 | 0.029 | 0.03749 | -0.011 | 0.771
-3 | 0.077 | 0.036 | -0.011 | 2.129
-2.5 | 0.126 | 0.03446 | -0.011 | 3.651
-2 | 0.176 | 0.03319 | -0.011 | 5.302
-1.5 | 0.227 | 0.03227 | -0.011 | 7.036
-1 | 0.28 | 0.03087 | -0.013 | 9.067
-0.5 | 0.333 | 0.03014 | -0.014 | 11.036
0 | 0.41 | 0.0193 | -0.015 | 21.228
0.5 | 0.464 | 0.01936 | -0.015 | 23.959
1 | 0.517 | 0.01957 | -0.016 | 26.415
1.5 | 0.57 | 0.01956 | -0.017 | 29.137
2 | 0.623 | 0.02007 | -0.017 | 31.031
2.5 | 0.675 | 0.02381 | -0.025 | 28.361
3 | 0.728 | 0.02447 | -0.025 | 29.733
3.5 | 0.78 | 0.02514 | -0.025 | 31.025
4 | 0.832 | 0.02595 | -0.025 | 32.06
4.5 | 0.884 | 0.02678 | -0.025 | 32.994
5 | 0.935 | 0.02779 | -0.025 | 33.641
5.5 | 0.986 | 0.02882 | -0.025 | 34.228
6 | 1.037 | 0.03001 | -0.025 | 34.566
6.5 | 1.088 | 0.0314 | -0.026 | 34.65
7 | 1.152 | 0.03968 | -0.027 | 29.041
7.5 | 1.203 | 0.04179 | -0.027 | 28.78
8 | 1.252 | 0.04431 | -0.027 | 28.26
8.5 | 1.302 | 0.04673 | -0.027 | 27.857
9 | 1.244 | 0.05191 | -0.007 | 23.974
9.5 | 1.29 | 0.05468 | -0.007 | 23.595
10 | 1.335 | 0.05658 | -0.007 | 23.602
10.5 | 1.38 | 0.05991 | -0.007 | 23.043
11 | 1.425 | 0.06334 | -0.007 | 22.501
11.5 | 1.47 | 0.06702 | -0.007 | 21.928
12 | 1.514 | 0.07087 | -0.007 | 21.359
12.5 | 1.686 | 0.07059 | -0.029 | 23.893
13 | 1.715 | 0.07446 | -0.029 | 23.036
13.5 | 1.739 | 0.07829 | -0.029 | 22.211
14 | 1.757 | 0.08269 | -0.03 | 21.247
14.5 | 1.769 | 0.08714 | -0.03 | 20.297
15 | 1.773 | 0.0911 | -0.03 | 19.467
15.5 | 1.772 | 0.09587 | -0.031 | 18.479
16 | 1.762 | 0.10105 | -0.031 | 17.437
16.5 | 1.744 | 0.10656 | -0.031 | 16.368
17 | 1.718 | 0.11242 | -0.032 | 15.284
17.5 | 1.684 | 0.11726 | -0.032 | 14.36
18 | 1.641 | 0.12386 | -0.033 | 13.25
18.5 | 1.59 | 0.13086 | -0.033 | 12.153
19 | 1.532 | 0.13677 | -0.034 | 11.198
19.5 | 1.466 | 0.14341 | -0.034 | 10.219
20 | 1.39 | 0.15044 | -0.034 | 9.239

## 28. Re 500k Mach 0.25 (2)
BIGFOIL.COM POLAR EXPORT
chen
CHEN |  |  |  | Cl Max: | 0.9249 | at alpha= | 11 | deg
XFOIL ncrit=9 |  |  |  | L/D Max: | 10.958 | at alpha= | 4 | deg
Re: | 500000 |  |  | Cd Min: | 0.2247 | at alpha= | -20 | deg
Mach: | 0.25 |  |  | Cl=0 at alpha= | -10.7717 | deg
|  |  |  | @ Cl=0.1, Cd= | 0.083717
|  |  |  | @ Cl=0.4, Cd= | 0.041181
|  |  |  | @ Cl=0.6, Cd= | 0.069903
alpha (deg) | Cl | Cd | Cm | Cl/Cd
-20 | -0.4174 | 0.2247 | 0.0109 | -1.8576
-19.5 | -0.3928 | 0.2181 | 0.0058 | -1.801
-19 | -0.3677 | 0.2119 | 0.0004 | -1.7353
-18 | -0.3191 | 0.19892 | -0.0096 | -1.6042
-17.5 | -0.2948 | 0.19278 | -0.0139 | -1.5292
-17 | -0.2698 | 0.18687 | -0.0186 | -1.4438
-16.5 | -0.2461 | 0.18087 | -0.0229 | -1.3606
-16 | -0.2216 | 0.1747 | -0.0274 | -1.2685
-15.5 | -0.1983 | 0.16862 | -0.0316 | -1.176
-15 | -0.1753 | 0.16272 | -0.0359 | -1.0773
-14.5 | -0.1537 | 0.15713 | -0.0405 | -0.97817
-14 | -0.1337 | 0.15115 | -0.0446 | -0.88455
-13.5 | -0.1104 | 0.14492 | -0.0475 | -0.7618
-13 | -0.0861 | 0.13909 | -0.0509 | -0.61902
-12.5 | -0.0651 | 0.13366 | -0.0539 | -0.48706
-12 | -0.0433 | 0.12829 | -0.0571 | -0.33752
-11.5 | -0.0224 | 0.1229 | -0.0602 | -0.18226
-11 | -0.0105 | 0.11773 | -0.0643 | -0.089187
-10.5 | 0.0125 | 0.11264 | -0.0663 | 0.11097
-10 | 0.0314 | 0.10688 | -0.0684 | 0.29379
-9.5 | 0.0502 | 0.10218 | -0.0698 | 0.49129
-9 | 0.067 | 0.09762 | -0.0713 | 0.68633
-8.5 | 0.0816 | 0.09315 | -0.0729 | 0.87601
-8 | 0.0827 | 0.08922 | -0.0754 | 0.92692
-7.5 | 0.0992 | 0.0841 | -0.0748 | 1.1795
-7 | 0.1077 | 0.08003 | -0.0746 | 1.3457
-6.5 | 0.1099 | 0.0762 | -0.0734 | 1.4423
-6 | 0.1027 | 0.07338 | -0.0697 | 1.3996
-5.5 | 0.1051 | 0.06981 | -0.0684 | 1.5055
-5 | 0.1134 | 0.06642 | -0.0672 | 1.7073
-4.5 | 0.1305 | 0.06207 | -0.0639 | 2.1025
-4 | 0.1513 | 0.05888 | -0.0613 | 2.5696
-3 | 0.1834 | 0.03617 | -0.0489 | 5.0705
-2.5 | 0.1893 | 0.05697 | -0.0464 | 3.3228
-1.5 | 0.2549 | 0.05055 | -0.0386 | 5.0425
-1 | 0.297 | 0.04823 | -0.0337 | 6.158
-0.5 | 0.3236 | 0.04616 | -0.0297 | 7.0104
0 | 0.3345 | 0.04732 | -0.0232 | 7.0689
1 | 0.3542 | 0.0472 | -0.0085 | 7.5042
1.5 | 0.4118 | 0.03963 | -0.0053 | 10.3911
2 | 0.3494 | 0.04548 | 0.005 | 7.6825
2.5 | 0.3947 | 0.0461 | 0.0069 | 8.5618
3 | 0.4371 | 0.04714 | 0.0091 | 9.2724
3.5 | 0.4861 | 0.04821 | 0.0109 | 10.083
4 | 0.5433 | 0.04958 | 0.0116 | 10.958
4.5 | 0.37 | 0.06277 | 0.0161 | 5.8945
5 | 0.431 | 0.06248 | 0.0171 | 6.8982
5.5 | 0.4816 | 0.06301 | 0.0189 | 7.6432
6 | 0.5443 | 0.06308 | 0.0192 | 8.6287
6.5 | 0.5197 | 0.06988 | 0.0166 | 7.437
7 | 0.5845 | 0.06966 | 0.0161 | 8.3908
7.5 | 0.6388 | 0.07051 | 0.0161 | 9.0597
9.5 | 0.7157 | 0.08587 | 0.0092 | 8.3347
10 | 0.7645 | 0.0869 | 0.0085 | 8.7975
11 | 0.9249 | 0.0995 | -0.0239 | 9.2955

## 29. Re 500k Mach 0.50 (1)
BIGFOIL.COM POLAR EXPORT
chen
CHEN |  |  |  | Cl Max: | 1.765 | at alpha= | 12.5 | deg
JavaFoil+Calcfoil stall+Eppler ext transition |  |  |  | L/D Max: | 32.762 | at alpha= | 6 | deg
Re: | 500000 |  |  | Cd Min: | 0.02125 | at alpha= | 0 | deg
Mach: | 0.5 |  |  | Cl=0 at alpha= | -3.8103 | deg
|  |  |  | @ Cl=0.1, Cd= | 0.044394
|  |  |  | @ Cl=0.4, Cd= | 0.028402
|  |  |  | @ Cl=0.6, Cd= | 0.021813
alpha (deg) | Cl | Cd | Cm | Cl/Cd
-20 | -0.91 | 0.22668 | -0.028 | -4.015
-19.5 | -0.883 | 0.22728 | -0.028 | -3.885
-19 | -0.856 | 0.22115 | -0.028 | -3.869
-18.5 | -0.828 | 0.20885 | -0.027 | -3.966
-18 | -0.801 | 0.20428 | -0.027 | -3.92
-17.5 | -0.773 | 0.20071 | -0.026 | -3.851
-17 | -0.744 | 0.19025 | -0.02 | -3.908
-16.5 | -0.716 | 0.18487 | -0.019 | -3.871
-16 | -0.688 | 0.17933 | -0.019 | -3.836
-15.5 | -0.66 | 0.17682 | -0.019 | -3.734
-15 | -0.632 | 0.1668 | -0.019 | -3.791
-14.5 | -0.605 | 0.16682 | -0.018 | -3.624
-14 | -0.577 | 0.16299 | -0.018 | -3.538
-13.5 | -0.549 | 0.15394 | -0.018 | -3.564
-13 | -0.521 | 0.15077 | -0.018 | -3.454
-12.5 | -0.491 | 0.14668 | -0.017 | -3.35
-12 | -0.463 | 0.14322 | -0.016 | -3.234
-11.5 | -0.435 | 0.1376 | -0.016 | -3.162
-11 | -0.407 | 0.13468 | -0.016 | -3.022
-10.5 | -0.379 | 0.13148 | -0.016 | -2.882
-10 | -0.351 | 0.12917 | -0.016 | -2.715
-9.5 | -0.322 | 0.12604 | -0.015 | -2.559
-9 | -0.294 | 0.11837 | -0.015 | -2.486
-8.5 | -0.265 | 0.11291 | -0.014 | -2.35
-8 | -0.237 | 0.11025 | -0.014 | -2.15
-7.5 | -0.209 | 0.10257 | -0.014 | -2.036
-7 | -0.181 | 0.10118 | -0.014 | -1.785
-6.5 | -0.152 | 0.09494 | -0.013 | -1.601
-6 | -0.124 | 0.09322 | -0.013 | -1.328
-5.5 | -0.095 | 0.09169 | -0.013 | -1.041
-5 | -0.067 | 0.09036 | -0.012 | -0.744
-4.5 | -0.039 | 0.08901 | -0.012 | -0.437
-4 | -0.011 | 0.05621 | -0.012 | -0.189
-3.5 | 0.018 | 0.04707 | -0.012 | 0.374
-3 | 0.064 | 0.04914 | -0.011 | 1.311
-2.5 | 0.124 | 0.04123 | -0.011 | 3.005
-2 | 0.183 | 0.0374 | -0.011 | 4.897
-1.5 | 0.243 | 0.03522 | -0.012 | 6.903
-1 | 0.303 | 0.03414 | -0.012 | 8.888
-0.5 | 0.364 | 0.03326 | -0.012 | 10.934
0 | 0.453 | 0.02125 | -0.014 | 21.337
0.5 | 0.514 | 0.02138 | -0.016 | 24.043
1 | 0.572 | 0.02161 | -0.017 | 26.478
1.5 | 0.63 | 0.02203 | -0.018 | 28.618
2 | 0.688 | 0.02241 | -0.019 | 30.7
2.5 | 0.745 | 0.02317 | -0.019 | 32.177
3 | 0.802 | 0.02715 | -0.028 | 29.554
3.5 | 0.859 | 0.02806 | -0.028 | 30.6
4 | 0.915 | 0.02903 | -0.028 | 31.506
4.5 | 0.97 | 0.03024 | -0.028 | 32.072
5 | 1.025 | 0.03148 | -0.028 | 32.561
5.5 | 1.079 | 0.03297 | -0.028 | 32.737
6 | 1.133 | 0.03459 | -0.028 | 32.762
6.5 | 1.186 | 0.03623 | -0.029 | 32.741
7 | 1.247 | 0.052 | -0.029 | 23.975
7.5 | 1.299 | 0.05512 | -0.029 | 23.559
8 | 1.35 | 0.05835 | -0.03 | 23.133
8.5 | 1.297 | 0.04911 | -0.008 | 26.405
9 | 1.343 | 0.05176 | -0.007 | 25.941
9.5 | 1.388 | 0.05469 | -0.007 | 25.377
10 | 1.432 | 0.05766 | -0.008 | 24.839
10.5 | 1.592 | 0.08016 | -0.031 | 19.861
11 | 1.637 | 0.08591 | -0.031 | 19.058
11.5 | 1.681 | 0.09233 | -0.031 | 18.209
12 | 1.724 | 0.09961 | -0.031 | 17.308
12.5 | 1.765 | 0.10779 | -0.032 | 16.376
13 | 1.719 | 0.11478 | -0.032 | 14.972
13.5 | 1.576 | 0.12604 | -0.032 | 12.503
14 | 1.05 | 0.08385 | -0.032 | 12.527
14.5 | 1.085 | 0.14198 | -0.033 | 7.639
15 | 1.113 | 0.1704 | -0.034 | 6.529
15.5 | 1.14 | 0.20337 | -0.034 | 5.606
16 | 1.09 | 0.18057 | -0.02 | 6.034
16.5 | 1.12 | 0.19842 | -0.023 | 5.644
17 | 1.152 | 0.21662 | -0.025 | 5.319
17.5 | 1.186 | 0.231 | -0.028 | 5.135

## 30. Re 500k Mach 0.50 (2)
BIGFOIL.COM POLAR EXPORT
chen
CHEN |  |  |  | Cl Max: | 1.0307 | at alpha= | 15 | deg
XFOIL ncrit=9 |  |  |  | L/D Max: | 7.0076 | at alpha= | 13 | deg
Re: | 500000 |  |  | Cd Min: | 0.15423 | at alpha= | 15 | deg
Mach: | 0.5 |  |  | Cl=0 at alpha= | -99 | deg
|  |  |  | @ Cl=0.1, Cd= | 0.076086
|  |  |  | @ Cl=0.4, Cd= | 0.077459
|  |  |  | @ Cl=0.6, Cd= | 0.099561
alpha (deg) | Cl | Cd | Cm | Cl/Cd
0 | 0.0524 | 0.08103 | -0.0144 | 0.64667
0.5 | 0.062 | 0.07888 | -0.0093 | 0.786
1 | 0.0902 | 0.07644 | -0.004 | 1.18
1.5 | 0.1375 | 0.07473 | 0.0021 | 1.84
2 | 0.1727 | 0.07239 | 0.0081 | 2.3857
2.5 | 0.1252 | 0.07721 | 0.0108 | 1.6216
3 | 0.1843 | 0.07397 | 0.0177 | 2.4916
3.5 | 0.2316 | 0.07284 | 0.0233 | 3.1796
4 | 0.2049 | 0.07459 | 0.0276 | 2.747
4.5 | 0.2833 | 0.07118 | 0.028 | 3.9801
5 | 0.3772 | 0.07201 | 0.0221 | 5.2382
5.5 | 0.3743 | 0.07688 | 0.0188 | 4.8686
6 | 0.4347 | 0.07824 | 0.0187 | 5.556
6.5 | 0.4286 | 0.08391 | 0.0171 | 5.1079
7 | 0.4793 | 0.0857 | 0.017 | 5.5928
8 | 0.5411 | 0.09294 | 0.0134 | 5.822
8.5 | 0.5964 | 0.09437 | 0.013 | 6.3198
9 | 0.6007 | 0.10057 | 0.0102 | 5.973
9.5 | 0.6521 | 0.10208 | 0.0098 | 6.3881
10 | 0.6546 | 0.10886 | 0.0075 | 6.0132
10.5 | 0.7057 | 0.10993 | 0.0074 | 6.4195
11.5 | 0.7566 | 0.11855 | 0.0043 | 6.3821
12.5 | 0.9177 | 0.13526 | -0.0288 | 6.7847
13 | 0.9564 | 0.13648 | -0.0273 | 7.0076
14 | 0.9989 | 0.14436 | -0.0277 | 6.9195
15 | 1.0307 | 0.15423 | -0.0293 | 6.6829

## 31. Re 750k Mach 0.00 (1)
BIGFOIL.COM POLAR EXPORT
chen
CHEN |  |  |  | Cl Max: | 1.803 | at alpha= | 16.5 | deg
JavaFoil+Calcfoil stall+Eppler ext transition |  |  |  | L/D Max: | 37.269 | at alpha= | 7 | deg
Re: | 750000 |  |  | Cd Min: | 0.01723 | at alpha= | 0.5 | deg
Mach: | 0 |  |  | Cl=0 at alpha= | -3.8152 | deg
|  |  |  | @ Cl=0.1, Cd= | 0.032717
|  |  |  | @ Cl=0.4, Cd= | 0.017672
|  |  |  | @ Cl=0.6, Cd= | 0.021391
alpha (deg) | Cl | Cd | Cm | Cl/Cd
-18 | -0.349 | 0.1922 | -0.018 | -1.817
-17.5 | -0.357 | 0.18893 | -0.018 | -1.892
-17 | -0.365 | 0.18007 | -0.018 | -2.029
-16.5 | -0.373 | 0.17135 | -0.017 | -2.178
-16 | -0.38 | 0.15727 | -0.017 | -2.419
-15.5 | -0.387 | 0.14888 | -0.016 | -2.599
-15 | -0.393 | 0.1456 | -0.016 | -2.699
-14.5 | -0.398 | 0.13577 | -0.016 | -2.932
-14 | -0.402 | 0.13004 | -0.016 | -3.093
-13.5 | -0.405 | 0.11987 | -0.015 | -3.379
-13 | -0.407 | 0.11589 | -0.015 | -3.509
-12.5 | -0.407 | 0.1092 | -0.015 | -3.723
-12 | -0.405 | 0.10184 | -0.015 | -3.973
-11.5 | -0.401 | 0.09732 | -0.015 | -4.12
-11 | -0.395 | 0.08944 | -0.014 | -4.413
-10.5 | -0.386 | 0.08602 | -0.014 | -4.489
-10 | -0.375 | 0.08072 | -0.014 | -4.645
-9.5 | -0.361 | 0.07565 | -0.013 | -4.774
-9 | -0.344 | 0.06985 | -0.013 | -4.93
-8.5 | -0.325 | 0.06582 | -0.013 | -4.932
-8 | -0.302 | 0.06161 | -0.013 | -4.898
-7.5 | -0.276 | 0.0583 | -0.013 | -4.731
-7 | -0.247 | 0.05473 | -0.013 | -4.511
-6.5 | -0.215 | 0.04905 | -0.011 | -4.383
-6 | -0.18 | 0.0462 | -0.011 | -3.901
-5.5 | -0.143 | 0.04315 | -0.011 | -3.31
-5 | -0.103 | 0.04092 | -0.011 | -2.517
-4.5 | -0.061 | 0.0388 | -0.011 | -1.571
-4 | -0.017 | 0.03673 | -0.011 | -0.463
-3.5 | 0.029 | 0.03514 | -0.011 | 0.814
-3 | 0.075 | 0.03362 | -0.011 | 2.243
-2.5 | 0.124 | 0.03185 | -0.012 | 3.884
-2 | 0.173 | 0.0305 | -0.013 | 5.669
-1.5 | 0.223 | 0.02923 | -0.014 | 7.633
-1 | 0.274 | 0.02806 | -0.014 | 9.767
-0.5 | 0.325 | 0.02725 | -0.015 | 11.947
0 | 0.398 | 0.01769 | -0.015 | 22.504
0.5 | 0.45 | 0.01723 | -0.016 | 26.137
1 | 0.502 | 0.01765 | -0.017 | 28.454
1.5 | 0.554 | 0.02112 | -0.024 | 26.215
2 | 0.605 | 0.02142 | -0.024 | 28.244
2.5 | 0.656 | 0.02186 | -0.024 | 30.021
3 | 0.707 | 0.02236 | -0.024 | 31.624
3.5 | 0.758 | 0.02293 | -0.024 | 33.058
4 | 0.809 | 0.02364 | -0.024 | 34.203
4.5 | 0.859 | 0.02447 | -0.024 | 35.1
5 | 0.909 | 0.02532 | -0.025 | 35.917
5.5 | 0.959 | 0.0263 | -0.025 | 36.478
6 | 1.009 | 0.02734 | -0.025 | 36.915
6.5 | 1.059 | 0.02856 | -0.025 | 37.073
7 | 1.108 | 0.02973 | -0.025 | 37.269
7.5 | 1.175 | 0.03758 | -0.026 | 31.261
8 | 1.224 | 0.03958 | -0.026 | 30.925
8.5 | 1.273 | 0.04167 | -0.027 | 30.543
9 | 1.211 | 0.05171 | -0.007 | 23.419
9.5 | 1.256 | 0.05325 | -0.007 | 23.583
10 | 1.3 | 0.05624 | -0.007 | 23.12
10.5 | 1.345 | 0.05939 | -0.007 | 22.639
11 | 1.389 | 0.06282 | -0.006 | 22.107
11.5 | 1.432 | 0.06639 | -0.007 | 21.578
12 | 1.476 | 0.07012 | -0.007 | 21.049
12.5 | 1.519 | 0.07401 | -0.007 | 20.527
13 | 1.685 | 0.06534 | -0.028 | 25.787
13.5 | 1.714 | 0.06879 | -0.029 | 24.92
14 | 1.74 | 0.07169 | -0.029 | 24.273
14.5 | 1.762 | 0.07541 | -0.029 | 23.363
15 | 1.778 | 0.07944 | -0.03 | 22.387
15.5 | 1.791 | 0.08346 | -0.03 | 21.463
16 | 1.8 | 0.08728 | -0.03 | 20.625
16.5 | 1.803 | 0.09214 | -0.031 | 19.568
17 | 1.802 | 0.09662 | -0.031 | 18.651
17.5 | 1.797 | 0.10046 | -0.031 | 17.891
18 | 1.787 | 0.10524 | -0.032 | 16.983
18.5 | 1.773 | 0.11013 | -0.032 | 16.099
19 | 1.754 | 0.11517 | -0.033 | 15.233
19.5 | 1.731 | 0.12132 | -0.033 | 14.272
20 | 1.704 | 0.12784 | -0.034 | 13.327

## 32. Re 750k Mach 0.00 (2)
BIGFOIL.COM POLAR EXPORT
chen
CHEN |  |  |  | Cl Max: | 1.4132 | at alpha= | 9.5 | deg
XFOIL ncrit=9 |  |  |  | L/D Max: | 39.3649 | at alpha= | 9.5 | deg
Re: | 750000 |  |  | Cd Min: | 0.22342 | at alpha= | -20 | deg
Mach: | 0 |  |  | Cl=0 at alpha= | -9.8772 | deg
|  |  |  | @ Cl=0.1, Cd= | 0.061738
|  |  |  | @ Cl=0.4, Cd= | 0.018984
|  |  |  | @ Cl=0.6, Cd= | 0.020691
alpha (deg) | Cl | Cd | Cm | Cl/Cd
-20 | -0.4324 | 0.22342 | 0.0164 | -1.9354
-19.5 | -0.4093 | 0.21657 | 0.011 | -1.8899
-18.5 | -0.3619 | 0.20348 | 0.0004 | -1.7786
-18 | -0.3374 | 0.19742 | -0.004 | -1.709
-17.5 | -0.3143 | 0.19177 | -0.0083 | -1.6389
-17 | -0.2907 | 0.18595 | -0.0128 | -1.5633
-16.5 | -0.2679 | 0.17987 | -0.0172 | -1.4894
-16 | -0.2456 | 0.17366 | -0.0213 | -1.4143
-15.5 | -0.2242 | 0.16757 | -0.0255 | -1.3379
-15 | -0.2025 | 0.16159 | -0.0297 | -1.2532
-14.5 | -0.182 | 0.15578 | -0.034 | -1.1683
-13.5 | -0.1434 | 0.14396 | -0.0418 | -0.99611
-13 | -0.12 | 0.13761 | -0.044 | -0.87203
-12.5 | -0.098 | 0.13189 | -0.0478 | -0.74304
-12 | -0.0767 | 0.12665 | -0.0509 | -0.60561
-11.5 | -0.0561 | 0.12118 | -0.0542 | -0.46295
-11 | -0.0373 | 0.11509 | -0.0579 | -0.32409
-10.5 | -0.015 | 0.11046 | -0.0605 | -0.1358
-10 | -0.0055 | 0.10441 | -0.0653 | -0.052677
-9.5 | 0.0169 | 0.09875 | -0.0667 | 0.17114
-9 | 0.0369 | 0.09414 | -0.0688 | 0.39197
-8.5 | 0.0549 | 0.08974 | -0.0707 | 0.61177
-8 | 0.0693 | 0.08502 | -0.0726 | 0.8151
-7.5 | 0.0749 | 0.08008 | -0.0751 | 0.93531
-7 | 0.0694 | 0.07585 | -0.0754 | 0.91496
-6 | 0.0751 | 0.068 | -0.0705 | 1.1044
-5.5 | 0.0881 | 0.06448 | -0.0689 | 1.3663
-5 | 0.1042 | 0.06077 | -0.0671 | 1.7147
-3.5 | 0.1726 | 0.04918 | -0.0593 | 3.5096
-3 | 0.2008 | 0.0443 | -0.0548 | 4.5327
-2.5 | 0.2327 | 0.04215 | -0.0519 | 5.5208
-1.5 | 0.2632 | 0.01953 | -0.0317 | 13.4767
-1 | 0.3145 | 0.0193 | -0.0305 | 16.2953
-0.5 | 0.3677 | 0.01901 | -0.0296 | 19.3425
0 | 0.4181 | 0.01897 | -0.0283 | 22.0401
0.5 | 0.4663 | 0.01913 | -0.0266 | 24.3753
1 | 0.5121 | 0.01949 | -0.0244 | 26.275
1.5 | 0.5573 | 0.0201 | -0.0222 | 27.7264
2 | 0.6021 | 0.02072 | -0.02 | 29.0589
2.5 | 0.6474 | 0.02138 | -0.018 | 30.2806
3 | 0.689 | 0.02219 | -0.0154 | 31.05
3.5 | 0.7297 | 0.02321 | -0.0128 | 31.439
4 | 0.7514 | 0.02641 | -0.008 | 28.4513
4.5 | 0.7851 | 0.02679 | -0.0042 | 29.3057
5 | 0.821 | 0.02746 | -0.001 | 29.898
5.5 | 0.8507 | 0.0285 | 0.0028 | 29.8491
6 | 0.8681 | 0.03058 | 0.0078 | 28.3878
6.5 | 0.8874 | 0.03262 | 0.012 | 27.2042
7 | 0.9185 | 0.03389 | 0.0147 | 27.1024
7.5 | 0.9606 | 0.03448 | 0.016 | 27.8596
9 | 1.3732 | 0.03531 | -0.0368 | 38.8898
9.5 | 1.4132 | 0.0359 | -0.0347 | 39.3649
10 | 1.1376 | 0.05764 | -0.016 | 19.7363
11.5 | 1.0982 | 0.07697 | -0.0189 | 14.2679
12 | 1.132 | 0.07775 | -0.0176 | 14.5595
13.5 | 1.1738 | 0.08759 | -0.0171 | 13.4011
14 | 1.2282 | 0.08563 | -0.0156 | 14.3431
15.5 | 1.2415 | 0.09994 | -0.0173 | 12.4225
16 | 1.2794 | 0.10019 | -0.0168 | 12.7697
16.5 | 1.3205 | 0.10004 | -0.0162 | 13.1997

## 33. Re 750k Mach 0.10 (1)
BIGFOIL.COM POLAR EXPORT
chen
CHEN |  |  |  | Cl Max: | 1.798 | at alpha= | 16.5 | deg
JavaFoil+Calcfoil stall+Eppler ext transition |  |  |  | L/D Max: | 37.308 | at alpha= | 7 | deg
Re: | 750000 |  |  | Cd Min: | 0.01731 | at alpha= | 0.5 | deg
Mach: | 0.1 |  |  | Cl=0 at alpha= | -3.8152 | deg
|  |  |  | @ Cl=0.1, Cd= | 0.032765
|  |  |  | @ Cl=0.4, Cd= | 0.01771
|  |  |  | @ Cl=0.6, Cd= | 0.021416
alpha (deg) | Cl | Cd | Cm | Cl/Cd
-17 | -0.321 | 0.18233 | -0.018 | -1.76
-16.5 | -0.33 | 0.17265 | -0.018 | -1.914
-16 | -0.34 | 0.16648 | -0.017 | -2.041
-15.5 | -0.349 | 0.15832 | -0.017 | -2.202
-15 | -0.357 | 0.1485 | -0.017 | -2.403
-14.5 | -0.364 | 0.1381 | -0.016 | -2.638
-14 | -0.371 | 0.12957 | -0.016 | -2.862
-13.5 | -0.376 | 0.12579 | -0.016 | -2.992
-13 | -0.38 | 0.11803 | -0.016 | -3.223
-12.5 | -0.383 | 0.10854 | -0.015 | -3.528
-12 | -0.384 | 0.10481 | -0.015 | -3.661
-11.5 | -0.382 | 0.09765 | -0.015 | -3.915
-11 | -0.379 | 0.09228 | -0.015 | -4.104
-10.5 | -0.372 | 0.08684 | -0.014 | -4.289
-10 | -0.363 | 0.08353 | -0.014 | -4.352
-9.5 | -0.352 | 0.07797 | -0.014 | -4.511
-9 | -0.337 | 0.07105 | -0.013 | -4.74
-8.5 | -0.319 | 0.067 | -0.013 | -4.757
-8 | -0.297 | 0.06259 | -0.013 | -4.751
-7.5 | -0.273 | 0.05844 | -0.013 | -4.666
-7 | -0.245 | 0.0551 | -0.013 | -4.442
-6.5 | -0.214 | 0.04937 | -0.011 | -4.327
-6 | -0.179 | 0.04642 | -0.01 | -3.866
-5.5 | -0.143 | 0.0437 | -0.011 | -3.261
-5 | -0.103 | 0.04138 | -0.011 | -2.487
-4.5 | -0.061 | 0.03889 | -0.011 | -1.568
-4 | -0.017 | 0.037 | -0.011 | -0.46
-3.5 | 0.029 | 0.03514 | -0.011 | 0.815
-3 | 0.076 | 0.03354 | -0.012 | 2.26
-2.5 | 0.124 | 0.03199 | -0.012 | 3.879
-2 | 0.173 | 0.03071 | -0.013 | 5.649
-1.5 | 0.224 | 0.0294 | -0.014 | 7.616
-1 | 0.275 | 0.02821 | -0.014 | 9.756
-0.5 | 0.327 | 0.02733 | -0.015 | 11.962
0 | 0.4 | 0.01771 | -0.015 | 22.58
0.5 | 0.453 | 0.01731 | -0.016 | 26.148
1 | 0.505 | 0.01773 | -0.017 | 28.456
1.5 | 0.556 | 0.02123 | -0.024 | 26.195
2 | 0.608 | 0.02145 | -0.024 | 28.338
2.5 | 0.659 | 0.02192 | -0.024 | 30.076
3 | 0.71 | 0.02247 | -0.024 | 31.608
3.5 | 0.762 | 0.02299 | -0.024 | 33.124
4 | 0.812 | 0.0237 | -0.024 | 34.272
4.5 | 0.863 | 0.0245 | -0.025 | 35.23
5 | 0.913 | 0.0254 | -0.025 | 35.966
5.5 | 0.964 | 0.02633 | -0.025 | 36.604
6 | 1.014 | 0.02742 | -0.025 | 36.96
6.5 | 1.063 | 0.02864 | -0.025 | 37.123
7 | 1.113 | 0.02983 | -0.025 | 37.308
7.5 | 1.18 | 0.03799 | -0.026 | 31.046
8 | 1.229 | 0.03999 | -0.026 | 30.726
8.5 | 1.278 | 0.04211 | -0.027 | 30.339
9 | 1.216 | 0.05173 | -0.007 | 23.512
9.5 | 1.261 | 0.05324 | -0.007 | 23.687
10 | 1.306 | 0.05625 | -0.007 | 23.216
10.5 | 1.35 | 0.0594 | -0.007 | 22.733
11 | 1.394 | 0.06285 | -0.007 | 22.185
11.5 | 1.438 | 0.06639 | -0.007 | 21.665
12 | 1.612 | 0.05957 | -0.028 | 27.054
12.5 | 1.525 | 0.07402 | -0.007 | 20.607
13 | 1.69 | 0.06618 | -0.029 | 25.54
13.5 | 1.719 | 0.06969 | -0.029 | 24.663
14 | 1.744 | 0.07266 | -0.029 | 24.004
14.5 | 1.764 | 0.07622 | -0.029 | 23.149
15 | 1.78 | 0.08056 | -0.03 | 22.091
15.5 | 1.791 | 0.08432 | -0.03 | 21.244
16 | 1.797 | 0.08857 | -0.031 | 20.293
16.5 | 1.798 | 0.09355 | -0.031 | 19.218
17 | 1.795 | 0.09737 | -0.031 | 18.434
17.5 | 1.785 | 0.10306 | -0.032 | 17.324
18 | 1.772 | 0.10705 | -0.032 | 16.557
18.5 | 1.754 | 0.11204 | -0.032 | 15.655
19 | 1.731 | 0.11712 | -0.033 | 14.781
19.5 | 1.704 | 0.12349 | -0.033 | 13.798
20 | 1.671 | 0.1296 | -0.034 | 12.896

## 34. Re 750k Mach 0.10 (2)
BIGFOIL.COM POLAR EXPORT
chen
CHEN |  |  |  | Cl Max: | 1.3689 | at alpha= | 9 | deg
XFOIL ncrit=9 |  |  |  | L/D Max: | 37.7916 | at alpha= | 8.5 | deg
Re: | 750000 |  |  | Cd Min: | 0.22388 | at alpha= | -20 | deg
Mach: | 0.1 |  |  | Cl=0 at alpha= | -9.9556 | deg
|  |  |  | @ Cl=0.1, Cd= | 0.06283
|  |  |  | @ Cl=0.4, Cd= | 0.024588
|  |  |  | @ Cl=0.6, Cd= | 0.020966
alpha (deg) | Cl | Cd | Cm | Cl/Cd
-20 | -0.4327 | 0.22388 | 0.0164 | -1.9327
-19.5 | -0.4093 | 0.217 | 0.011 | -1.8862
-18.5 | -0.3616 | 0.20391 | 0.0004 | -1.7733
-18 | -0.3369 | 0.1978 | -0.0041 | -1.7032
-17.5 | -0.3136 | 0.19212 | -0.0085 | -1.6323
-17 | -0.2898 | 0.18626 | -0.013 | -1.5559
-16.5 | -0.2668 | 0.18016 | -0.0173 | -1.4809
-16 | -0.2442 | 0.17392 | -0.0216 | -1.4041
-15.5 | -0.2228 | 0.16782 | -0.0258 | -1.3276
-15 | -0.2009 | 0.16184 | -0.03 | -1.2413
-14.5 | -0.1801 | 0.15602 | -0.0343 | -1.1543
-13.5 | -0.1406 | 0.14399 | -0.0419 | -0.97646
-13 | -0.1174 | 0.13784 | -0.0444 | -0.85171
-12.5 | -0.0953 | 0.13212 | -0.0482 | -0.72131
-12 | -0.0738 | 0.12686 | -0.0513 | -0.58174
-11.5 | -0.053 | 0.12137 | -0.0545 | -0.43668
-11 | -0.0343 | 0.11528 | -0.0583 | -0.29754
-10.5 | -0.0118 | 0.11063 | -0.0608 | -0.10666
-10 | -0.002 | 0.10465 | -0.0656 | -0.019111
-9.5 | 0.0205 | 0.09897 | -0.067 | 0.20713
-9 | 0.0405 | 0.09436 | -0.0691 | 0.42921
-8.5 | 0.0586 | 0.08996 | -0.071 | 0.6514
-8 | 0.0731 | 0.08523 | -0.0729 | 0.85768
-7.5 | 0.079 | 0.08033 | -0.0753 | 0.98344
-7 | 0.0743 | 0.07607 | -0.0759 | 0.97673
-6.5 | 0.0653 | 0.0719 | -0.073 | 0.90821
-6 | 0.0795 | 0.0683 | -0.0708 | 1.164
-5.5 | 0.0918 | 0.06477 | -0.0691 | 1.4173
-5 | 0.1074 | 0.06108 | -0.0674 | 1.7583
-4 | 0.1462 | 0.05214 | -0.0622 | 2.804
-3.5 | 0.1748 | 0.0495 | -0.0596 | 3.5313
-2.5 | 0.2346 | 0.04243 | -0.0521 | 5.5291
-1.5 | 0.3026 | 0.03665 | -0.0438 | 8.2565
-1 | 0.3406 | 0.03311 | -0.038 | 10.2869
-0.5 | 0.375 | 0.03174 | -0.0347 | 11.8147
0 | 0.4188 | 0.01921 | -0.0282 | 21.8011
0.5 | 0.4673 | 0.01938 | -0.0264 | 24.1125
1 | 0.5131 | 0.01976 | -0.0241 | 25.9666
1.5 | 0.5581 | 0.02039 | -0.0218 | 27.3713
2 | 0.6032 | 0.02101 | -0.0196 | 28.7101
2.5 | 0.6477 | 0.02179 | -0.0174 | 29.7246
3 | 0.6887 | 0.02265 | -0.0147 | 30.4062
3.5 | 0.7282 | 0.0241 | -0.012 | 30.2158
4 | 0.7447 | 0.02678 | -0.0061 | 27.8081
4.5 | 0.7831 | 0.02706 | -0.003 | 28.9394
5 | 0.8151 | 0.02798 | 0.0007 | 29.1315
5.5 | 0.8376 | 0.02956 | 0.0054 | 28.3356
6 | 0.8503 | 0.03203 | 0.0106 | 26.547
6.5 | 0.8748 | 0.03369 | 0.0141 | 25.9662
7 | 0.9104 | 0.03469 | 0.0163 | 26.2439
7.5 | 0.9563 | 0.03508 | 0.0174 | 27.2605
8.5 | 1.3348 | 0.03532 | -0.0378 | 37.7916
9 | 1.3689 | 0.03634 | -0.035 | 37.6692
11 | 1.0643 | 0.07683 | -0.0201 | 13.8527
11.5 | 1.0998 | 0.07745 | -0.0187 | 14.2001
12 | 1.1338 | 0.07825 | -0.0174 | 14.4895
12.5 | 1.1117 | 0.08616 | -0.0187 | 12.9027
13 | 1.1552 | 0.08564 | -0.0174 | 13.489
13.5 | 1.1891 | 0.08643 | -0.0164 | 13.758
14.5 | 1.2138 | 0.0938 | -0.0168 | 12.9403
15 | 1.2526 | 0.09398 | -0.016 | 13.3284

## 35. Re 750k Mach 0.25 (1)
BIGFOIL.COM POLAR EXPORT
chen
CHEN |  |  |  | Cl Max: | 1.777 | at alpha= | 15 | deg
JavaFoil+Calcfoil stall+Eppler ext transition |  |  |  | L/D Max: | 37.158 | at alpha= | 6.5 | deg
Re: | 750000 |  |  | Cd Min: | 0.01788 | at alpha= | 1 | deg
Mach: | 0.25 |  |  | Cl=0 at alpha= | -3.8152 | deg
|  |  |  | @ Cl=0.1, Cd= | 0.033836
|  |  |  | @ Cl=0.4, Cd= | 0.019343
|  |  |  | @ Cl=0.6, Cd= | 0.021686
alpha (deg) | Cl | Cd | Cm | Cl/Cd
-14 | -0.061 | 0.13431 | -0.018 | -0.451
-13.5 | -0.058 | 0.12569 | -0.018 | -0.458
-13 | -0.094 | 0.11766 | -0.017 | -0.8
-12.5 | -0.148 | 0.12874 | -0.017 | -1.148
-12 | -0.182 | 0.11862 | -0.016 | -1.532
-11.5 | -0.209 | 0.11176 | -0.016 | -1.867
-11 | -0.231 | 0.10791 | -0.016 | -2.136
-10.5 | -0.248 | 0.09886 | -0.015 | -2.505
-10 | -0.26 | 0.09205 | -0.015 | -2.826
-9.5 | -0.268 | 0.08189 | -0.015 | -3.268
-9 | -0.27 | 0.07838 | -0.014 | -3.444
-8.5 | -0.267 | 0.07368 | -0.014 | -3.623
-8 | -0.258 | 0.07089 | -0.014 | -3.646
-7.5 | -0.245 | 0.06419 | -0.013 | -3.811
-7 | -0.225 | 0.05709 | -0.011 | -3.95
-6.5 | -0.201 | 0.05294 | -0.01 | -3.801
-6 | -0.172 | 0.04871 | -0.01 | -3.535
-5.5 | -0.139 | 0.04545 | -0.011 | -3.055
-5 | -0.102 | 0.04256 | -0.011 | -2.385
-4.5 | -0.061 | 0.04008 | -0.011 | -1.516
-4 | -0.017 | 0.03794 | -0.011 | -0.45
-3.5 | 0.029 | 0.03587 | -0.011 | 0.807
-3 | 0.077 | 0.03454 | -0.011 | 2.221
-2.5 | 0.126 | 0.03304 | -0.011 | 3.81
-2 | 0.177 | 0.03161 | -0.012 | 5.586
-1.5 | 0.228 | 0.03015 | -0.013 | 7.577
-1 | 0.282 | 0.02862 | -0.014 | 9.842
-0.5 | 0.335 | 0.02794 | -0.015 | 11.977
0 | 0.41 | 0.01802 | -0.015 | 22.762
0.5 | 0.464 | 0.01813 | -0.016 | 25.617
1 | 0.518 | 0.01788 | -0.017 | 28.952
1.5 | 0.571 | 0.02153 | -0.025 | 26.505
2 | 0.623 | 0.02181 | -0.025 | 28.581
2.5 | 0.676 | 0.02229 | -0.025 | 30.331
3 | 0.728 | 0.02282 | -0.025 | 31.913
3.5 | 0.781 | 0.02343 | -0.025 | 33.318
4 | 0.833 | 0.02419 | -0.025 | 34.413
4.5 | 0.884 | 0.02498 | -0.025 | 35.413
5 | 0.936 | 0.02591 | -0.025 | 36.121
5.5 | 0.987 | 0.02689 | -0.025 | 36.724
6 | 1.038 | 0.02806 | -0.026 | 37.001
6.5 | 1.089 | 0.0293 | -0.026 | 37.158
7 | 1.155 | 0.0379 | -0.027 | 30.467
7.5 | 1.205 | 0.03991 | -0.027 | 30.193
8 | 1.254 | 0.04238 | -0.027 | 29.594
8.5 | 1.304 | 0.04469 | -0.027 | 29.181
9 | 1.244 | 0.0517 | -0.007 | 24.069
9.5 | 1.29 | 0.05444 | -0.007 | 23.695
10 | 1.335 | 0.05626 | -0.007 | 23.737
10.5 | 1.38 | 0.0595 | -0.007 | 23.201
11 | 1.425 | 0.06291 | -0.007 | 22.655
11.5 | 1.47 | 0.06647 | -0.007 | 22.108
12 | 1.514 | 0.07028 | -0.007 | 21.54
12.5 | 1.689 | 0.06755 | -0.029 | 25.005
13 | 1.718 | 0.07116 | -0.029 | 24.138
13.5 | 1.741 | 0.07508 | -0.029 | 23.191
14 | 1.759 | 0.07918 | -0.03 | 22.218
14.5 | 1.772 | 0.0828 | -0.03 | 21.397
15 | 1.777 | 0.08705 | -0.03 | 20.408
15.5 | 1.774 | 0.09157 | -0.031 | 19.372
16 | 1.764 | 0.09644 | -0.031 | 18.289
16.5 | 1.745 | 0.1024 | -0.031 | 17.04
17 | 1.719 | 0.10784 | -0.032 | 15.938
17.5 | 1.684 | 0.11245 | -0.032 | 14.979
18 | 1.642 | 0.11868 | -0.033 | 13.832
18.5 | 1.591 | 0.124 | -0.033 | 12.829
19 | 1.532 | 0.13112 | -0.034 | 11.685
19.5 | 1.466 | 0.13739 | -0.034 | 10.671
20 | 1.39 | 0.14433 | -0.035 | 9.634

## 36. Re 750k Mach 0.25 (2)
BIGFOIL.COM POLAR EXPORT
chen
CHEN |  |  |  | Cl Max: | 0.9251 | at alpha= | 7.5 | deg
XFOIL ncrit=9 |  |  |  | L/D Max: | 25.6386 | at alpha= | 2 | deg
Re: | 750000 |  |  | Cd Min: | 0.22657 | at alpha= | -20 | deg
Mach: | 0.25 |  |  | Cl=0 at alpha= | -10.6144 | deg
|  |  |  | @ Cl=0.1, Cd= | 0.07287
|  |  |  | @ Cl=0.4, Cd= | 0.028682
|  |  |  | @ Cl=0.6, Cd= | 0.023404
alpha (deg) | Cl | Cd | Cm | Cl/Cd
-20 | -0.4351 | 0.22657 | 0.0166 | -1.9204
-19.5 | -0.41 | 0.21949 | 0.0108 | -1.868
-18.5 | -0.3606 | 0.20639 | 0 | -1.7472
-18 | -0.3348 | 0.19997 | -0.0046 | -1.6743
-17.5 | -0.3102 | 0.19411 | -0.0091 | -1.5981
-17 | -0.2852 | 0.18806 | -0.0139 | -1.5165
-16.5 | -0.2616 | 0.18182 | -0.0183 | -1.4388
-16 | -0.2374 | 0.1754 | -0.0228 | -1.3535
-15.5 | -0.2149 | 0.16926 | -0.0272 | -1.2696
-15 | -0.1921 | 0.16323 | -0.0315 | -1.1769
-14.5 | -0.1701 | 0.15737 | -0.036 | -1.0809
-14 | -0.1496 | 0.15102 | -0.0401 | -0.9906
-13.5 | -0.1266 | 0.14484 | -0.0432 | -0.87407
-13 | -0.1033 | 0.1391 | -0.0463 | -0.74263
-12.5 | -0.0804 | 0.13337 | -0.0501 | -0.60283
-12 | -0.0583 | 0.128 | -0.0533 | -0.45547
-11.5 | -0.0369 | 0.12246 | -0.0566 | -0.30132
-11 | -0.0182 | 0.11634 | -0.0604 | -0.15644
-10.5 | 0.0054 | 0.11161 | -0.0628 | 0.048383
-10 | 0.0168 | 0.10591 | -0.0674 | 0.15863
-9.5 | 0.0398 | 0.10022 | -0.0687 | 0.39713
-9 | 0.06 | 0.09558 | -0.0707 | 0.62775
-8.5 | 0.0784 | 0.09113 | -0.0726 | 0.86031
-8 | 0.0932 | 0.08636 | -0.0744 | 1.0792
-7.5 | 0.1003 | 0.0817 | -0.0767 | 1.2277
-7 | 0.0998 | 0.0774 | -0.078 | 1.2894
-6.5 | 0.1 | 0.07287 | -0.0754 | 1.3723
-6 | 0.104 | 0.06985 | -0.0723 | 1.4889
-5.5 | 0.1125 | 0.06634 | -0.0705 | 1.6958
-5 | 0.1252 | 0.06273 | -0.0686 | 1.9959
-4.5 | 0.1403 | 0.05804 | -0.0668 | 2.4173
-4 | 0.1597 | 0.05399 | -0.0636 | 2.958
-3.5 | 0.1756 | 0.0348 | -0.0548 | 5.046
-2.5 | 0.2447 | 0.04402 | -0.0531 | 5.5588
-2 | 0.2823 | 0.04113 | -0.0487 | 6.8636
-1.5 | 0.311 | 0.03839 | -0.0443 | 8.1011
-1 | 0.3466 | 0.03647 | -0.0401 | 9.5037
-0.5 | 0.375 | 0.03143 | -0.0319 | 11.9313
0.5 | 0.4688 | 0.02112 | -0.0247 | 22.197
1 | 0.5149 | 0.02157 | -0.0222 | 23.8711
1.5 | 0.5595 | 0.02223 | -0.0195 | 25.1687
2 | 0.6002 | 0.02341 | -0.0163 | 25.6386
2.5 | 0.6357 | 0.02513 | -0.0127 | 25.2965
3 | 0.6589 | 0.02699 | -0.0071 | 24.4127
3.5 | 0.692 | 0.02783 | -0.003 | 24.8653
4 | 0.7074 | 0.03003 | 0.0029 | 23.5564
4.5 | 0.7131 | 0.03249 | 0.0095 | 21.9483
5 | 0.726 | 0.03473 | 0.0146 | 20.9041
5.5 | 0.7566 | 0.03586 | 0.0178 | 21.0987
6 | 0.7854 | 0.03703 | 0.0213 | 21.2098
6.5 | 0.8309 | 0.03751 | 0.0228 | 22.1514
7 | 0.881 | 0.03796 | 0.0237 | 23.2086
7.5 | 0.9251 | 0.03896 | 0.0249 | 23.7449
9 | 0.8248 | 0.06686 | 0.012 | 12.3362
9.5 | 0.8149 | 0.07392 | 0.009 | 11.0241
10 | 0.8576 | 0.07516 | 0.0085 | 11.4103

## 37. Re 750k Mach 0.50 (1)
BIGFOIL.COM POLAR EXPORT
chen
CHEN |  |  |  | Cl Max: | 1.766 | at alpha= | 12.5 | deg
JavaFoil+Calcfoil stall+Eppler ext transition |  |  |  | L/D Max: | 35.627 | at alpha= | 6 | deg
Re: | 750000 |  |  | Cd Min: | 0.01977 | at alpha= | 0 | deg
Mach: | 0.5 |  |  | Cl=0 at alpha= | -3.8103 | deg
|  |  |  | @ Cl=0.1, Cd= | 0.039044
|  |  |  | @ Cl=0.4, Cd= | 0.026716
|  |  |  | @ Cl=0.6, Cd= | 0.02005
alpha (deg) | Cl | Cd | Cm | Cl/Cd
-20 | -0.91 | 0.20903 | -0.028 | -4.354
-19.5 | -0.883 | 0.20888 | -0.028 | -4.227
-19 | -0.856 | 0.20316 | -0.028 | -4.212
-18.5 | -0.828 | 0.19166 | -0.027 | -4.322
-18 | -0.801 | 0.18712 | -0.027 | -4.28
-17.5 | -0.773 | 0.18259 | -0.027 | -4.235
-17 | -0.744 | 0.17949 | -0.025 | -4.144
-16.5 | -0.716 | 0.17129 | -0.024 | -4.179
-16 | -0.688 | 0.16857 | -0.024 | -4.081
-15.5 | -0.66 | 0.16218 | -0.024 | -4.071
-15 | -0.632 | 0.15689 | -0.023 | -4.031
-14.5 | -0.605 | 0.1512 | -0.023 | -3.999
-14 | -0.577 | 0.14742 | -0.023 | -3.912
-13.5 | -0.549 | 0.14381 | -0.023 | -3.816
-13 | -0.521 | 0.14068 | -0.022 | -3.701
-12.5 | -0.491 | 0.13455 | -0.021 | -3.652
-12 | -0.463 | 0.13009 | -0.02 | -3.561
-11.5 | -0.435 | 0.12812 | -0.02 | -3.396
-11 | -0.407 | 0.12523 | -0.02 | -3.25
-10.5 | -0.379 | 0.12016 | -0.02 | -3.154
-10 | -0.351 | 0.11733 | -0.016 | -2.989
-9.5 | -0.323 | 0.10889 | -0.016 | -2.962
-9 | -0.294 | 0.10333 | -0.015 | -2.849
-8.5 | -0.265 | 0.09985 | -0.014 | -2.657
-8 | -0.237 | 0.09991 | -0.014 | -2.373
-7.5 | -0.209 | 0.09194 | -0.014 | -2.272
-7 | -0.181 | 0.09236 | -0.014 | -1.955
-6.5 | -0.152 | 0.08348 | -0.013 | -1.822
-6 | -0.124 | 0.08176 | -0.013 | -1.514
-5.5 | -0.096 | 0.08017 | -0.013 | -1.191
-5 | -0.067 | 0.08114 | -0.013 | -0.829
-4.5 | -0.039 | 0.07973 | -0.013 | -0.488
-4 | -0.011 | 0.05067 | -0.012 | -0.21
-3.5 | 0.018 | 0.0437 | -0.012 | 0.403
-3 | 0.064 | 0.03953 | -0.012 | 1.63
-2.5 | 0.124 | 0.03872 | -0.011 | 3.201
-2 | 0.183 | 0.03547 | -0.011 | 5.164
-1.5 | 0.243 | 0.03367 | -0.012 | 7.227
-1 | 0.304 | 0.0325 | -0.012 | 9.34
-0.5 | 0.366 | 0.03109 | -0.015 | 11.759
0 | 0.454 | 0.01977 | -0.016 | 22.959
0.5 | 0.514 | 0.0198 | -0.017 | 25.987
1 | 0.573 | 0.01999 | -0.017 | 28.65
1.5 | 0.631 | 0.02012 | -0.019 | 31.366
2 | 0.689 | 0.02074 | -0.019 | 33.197
2.5 | 0.746 | 0.02433 | -0.028 | 30.661
3 | 0.803 | 0.02504 | -0.028 | 32.065
3.5 | 0.859 | 0.02591 | -0.028 | 33.161
4 | 0.915 | 0.02685 | -0.028 | 34.09
4.5 | 0.971 | 0.02792 | -0.028 | 34.772
5 | 1.026 | 0.02907 | -0.028 | 35.296
5.5 | 1.08 | 0.03047 | -0.028 | 35.447
6 | 1.134 | 0.03183 | -0.028 | 35.627
6.5 | 1.187 | 0.03339 | -0.029 | 35.551
7 | 1.247 | 0.04979 | -0.029 | 25.043
7.5 | 1.299 | 0.05271 | -0.029 | 24.644
8 | 1.35 | 0.0559 | -0.03 | 24.152
8.5 | 1.401 | 0.06022 | -0.03 | 23.259
9 | 1.343 | 0.05154 | -0.008 | 26.054
9.5 | 1.388 | 0.05445 | -0.007 | 25.487
10 | 1.432 | 0.05736 | -0.008 | 24.967
10.5 | 1.593 | 0.07661 | -0.031 | 20.788
11 | 1.638 | 0.0821 | -0.031 | 19.95
11.5 | 1.682 | 0.08822 | -0.031 | 19.065
12 | 1.724 | 0.09513 | -0.031 | 18.128
12.5 | 1.766 | 0.1029 | -0.032 | 17.16
13 | 1.719 | 0.10955 | -0.032 | 15.692
13.5 | 1.576 | 0.12016 | -0.032 | 13.118
14 | 1.051 | 0.0757 | -0.032 | 13.879
14.5 | 1.085 | 0.13422 | -0.033 | 8.083
15 | 1.113 | 0.16154 | -0.034 | 6.889
15.5 | 1.14 | 0.19498 | -0.034 | 5.849
16 | 1.09 | 0.16558 | -0.02 | 6.583
16.5 | 1.12 | 0.18387 | -0.023 | 6.093
17 | 1.153 | 0.19598 | -0.025 | 5.881
17.5 | 1.186 | 0.20463 | -0.028 | 5.797

## 38. Re 750k Mach 0.50 (2)
BIGFOIL.COM POLAR EXPORT
chen
CHEN |  |  |  | Cl Max: | 1.1828 | at alpha= | 16.5 | deg
XFOIL ncrit=9 |  |  |  | L/D Max: | 8.2515 | at alpha= | 14.5 | deg
Re: | 750000 |  |  | Cd Min: | 0.15326 | at alpha= | 16.5 | deg
Mach: | 0.5 |  |  | Cl=0 at alpha= | -99 | deg
|  |  |  | @ Cl=0.1, Cd= | 0.05627
|  |  |  | @ Cl=0.4, Cd= | 0.062575
|  |  |  | @ Cl=0.6, Cd= | 0.081832
alpha (deg) | Cl | Cd | Cm | Cl/Cd
0 | 0.264 | 0.05627 | -0.0151 | 4.6917
0.5 | 0.2494 | 0.05748 | -0.0073 | 4.3389
1 | 0.2502 | 0.05664 | 0.0015 | 4.4174
1.5 | 0.2758 | 0.05416 | 0.0103 | 5.0923
2 | 0.2883 | 0.05194 | 0.0188 | 5.5506
2.5 | 0.2064 | 0.06296 | 0.0191 | 3.2783
3 | 0.2403 | 0.06008 | 0.0271 | 3.9997
3.5 | 0.3473 | 0.05455 | 0.0213 | 6.3666
4 | 0.3336 | 0.06106 | 0.0192 | 5.4635
4.5 | 0.391 | 0.06238 | 0.0182 | 6.268
5 | 0.446 | 0.06357 | 0.0184 | 7.0159
6 | 0.4903 | 0.0717 | 0.0158 | 6.8382
6.5 | 0.538 | 0.07325 | 0.0162 | 7.3447
7.5 | 0.5876 | 0.08146 | 0.0129 | 7.2134
8 | 0.638 | 0.08297 | 0.0125 | 7.6895
8.5 | 0.6452 | 0.08922 | 0.0097 | 7.2316
9 | 0.6907 | 0.09109 | 0.0093 | 7.5826
10.5 | 0.7852 | 0.10068 | 0.0075 | 7.799
12 | 0.9571 | 0.12232 | -0.0267 | 7.8246
12.5 | 0.992 | 0.12426 | -0.0255 | 7.9833
13 | 1.0185 | 0.12739 | -0.025 | 7.9951
14 | 1.0713 | 0.13375 | -0.0242 | 8.0097
14.5 | 1.1128 | 0.13486 | -0.023 | 8.2515
15 | 1.107 | 0.14273 | -0.025 | 7.7559
15.5 | 1.1478 | 0.14399 | -0.0239 | 7.9714
16 | 1.1383 | 0.1525 | -0.0266 | 7.4643
16.5 | 1.1828 | 0.15326 | -0.0254 | 7.7176

## 39. Re 1M Mach 0.00 (1)
BIGFOIL.COM POLAR EXPORT
chen
CHEN |  |  |  | Cl Max: | 1.805 | at alpha= | 16.5 | deg
JavaFoil+Calcfoil stall+Eppler ext transition |  |  |  | L/D Max: | 38.994 | at alpha= | 7 | deg
Re: | 1000000 |  |  | Cd Min: | 0.01647 | at alpha= | 0.5 | deg
Mach: | 0 |  |  | Cl=0 at alpha= | -3.8152 | deg
|  |  |  | @ Cl=0.1, Cd= | 0.032615
|  |  |  | @ Cl=0.4, Cd= | 0.016911
|  |  |  | @ Cl=0.6, Cd= | 0.020456
alpha (deg) | Cl | Cd | Cm | Cl/Cd
-18 | -0.349 | 0.1896 | -0.019 | -1.843
-17.5 | -0.358 | 0.17623 | -0.018 | -2.029
-17 | -0.366 | 0.16873 | -0.018 | -2.167
-16.5 | -0.373 | 0.16286 | -0.018 | -2.292
-16 | -0.381 | 0.15137 | -0.017 | -2.514
-15.5 | -0.387 | 0.14775 | -0.017 | -2.62
-15 | -0.393 | 0.14013 | -0.017 | -2.805
-14.5 | -0.398 | 0.12671 | -0.016 | -3.143
-14 | -0.402 | 0.12228 | -0.016 | -3.291
-13.5 | -0.405 | 0.1165 | -0.016 | -3.478
-13 | -0.407 | 0.10863 | -0.016 | -3.744
-12.5 | -0.407 | 0.10264 | -0.015 | -3.963
-12 | -0.405 | 0.0989 | -0.015 | -4.093
-11.5 | -0.401 | 0.09156 | -0.015 | -4.38
-11 | -0.395 | 0.08698 | -0.015 | -4.54
-10.5 | -0.386 | 0.08218 | -0.014 | -4.699
-10 | -0.375 | 0.07853 | -0.014 | -4.776
-9.5 | -0.361 | 0.07288 | -0.014 | -4.956
-9 | -0.344 | 0.0679 | -0.014 | -5.072
-8.5 | -0.325 | 0.06383 | -0.014 | -5.088
-8 | -0.302 | 0.0597 | -0.014 | -5.057
-7.5 | -0.276 | 0.05655 | -0.014 | -4.88
-7 | -0.247 | 0.05283 | -0.014 | -4.675
-6.5 | -0.215 | 0.04957 | -0.014 | -4.34
-6 | -0.18 | 0.04708 | -0.014 | -3.83
-5.5 | -0.143 | 0.04448 | -0.014 | -3.214
-5 | -0.103 | 0.04258 | -0.014 | -2.42
-4.5 | -0.061 | 0.0403 | -0.014 | -1.513
-4 | -0.017 | 0.03819 | -0.015 | -0.446
-3.5 | 0.029 | 0.03648 | -0.015 | 0.786
-3 | 0.076 | 0.03473 | -0.016 | 2.181
-2.5 | 0.124 | 0.0305 | -0.013 | 4.072
-2 | 0.174 | 0.02908 | -0.014 | 5.971
-1.5 | 0.224 | 0.02793 | -0.014 | 8.014
-1 | 0.275 | 0.02695 | -0.015 | 10.196
-0.5 | 0.326 | 0.02628 | -0.015 | 12.409
0 | 0.399 | 0.01692 | -0.016 | 23.556
0.5 | 0.451 | 0.01647 | -0.017 | 27.379
1 | 0.503 | 0.02 | -0.024 | 25.144
1.5 | 0.554 | 0.0202 | -0.024 | 27.439
2 | 0.606 | 0.02049 | -0.024 | 29.552
2.5 | 0.657 | 0.02087 | -0.024 | 31.47
3 | 0.708 | 0.0214 | -0.024 | 33.076
3.5 | 0.759 | 0.02188 | -0.024 | 34.677
4 | 0.809 | 0.02259 | -0.024 | 35.835
4.5 | 0.86 | 0.02337 | -0.025 | 36.793
5 | 0.91 | 0.02418 | -0.025 | 37.638
5.5 | 0.96 | 0.02515 | -0.025 | 38.171
6 | 1.01 | 0.02617 | -0.025 | 38.593
6.5 | 1.06 | 0.02722 | -0.025 | 38.933
7 | 1.109 | 0.02844 | -0.025 | 38.994
7.5 | 1.177 | 0.03639 | -0.026 | 32.34
8 | 1.226 | 0.0383 | -0.026 | 32.003
8.5 | 1.275 | 0.04035 | -0.027 | 31.592
9 | 1.211 | 0.05157 | -0.007 | 23.482
9.5 | 1.256 | 0.05306 | -0.007 | 23.666
10 | 1.3 | 0.05604 | -0.007 | 23.205
10.5 | 1.345 | 0.05919 | -0.007 | 22.717
11 | 1.389 | 0.06258 | -0.007 | 22.191
11.5 | 1.432 | 0.06587 | -0.007 | 21.745
12 | 1.476 | 0.06958 | -0.007 | 21.213
12.5 | 1.519 | 0.07342 | -0.007 | 20.692
13 | 1.687 | 0.06303 | -0.029 | 26.764
13.5 | 1.716 | 0.06642 | -0.029 | 25.838
14 | 1.742 | 0.06927 | -0.029 | 25.152
14.5 | 1.764 | 0.07289 | -0.029 | 24.197
15 | 1.781 | 0.07665 | -0.03 | 23.237
15.5 | 1.793 | 0.08102 | -0.03 | 22.133
16 | 1.802 | 0.08473 | -0.031 | 21.27
16.5 | 1.805 | 0.08962 | -0.031 | 20.14
17 | 1.804 | 0.0938 | -0.031 | 19.231
17.5 | 1.799 | 0.09751 | -0.032 | 18.451
18 | 1.789 | 0.10216 | -0.032 | 17.514
18.5 | 1.775 | 0.1069 | -0.033 | 16.602
19 | 1.756 | 0.11179 | -0.033 | 15.709
19.5 | 1.733 | 0.11756 | -0.033 | 14.744
20 | 1.705 | 0.12374 | -0.034 | 13.783

## 40. Re 1M Mach 0.00 (2)
BIGFOIL.COM POLAR EXPORT
chen
CHEN |  |  |  | Cl Max: | 1.8535 | at alpha= | 17.5 | deg
XFOIL ncrit=9 |  |  |  | L/D Max: | 57.0281 | at alpha= | 13 | deg
Re: | 1000000 |  |  | Cd Min: | 0.22337 | at alpha= | -20 | deg
Mach: | 0 |  |  | Cl=0 at alpha= | -9.9289 | deg
|  |  |  | @ Cl=0.1, Cd= | 0.059953
|  |  |  | @ Cl=0.4, Cd= | 0.016733
|  |  |  | @ Cl=0.6, Cd= | 0.017939
alpha (deg) | Cl | Cd | Cm | Cl/Cd
-20 | -0.4469 | 0.22337 | 0.0203 | -2.0007
-19.5 | -0.4236 | 0.2182 | 0.0158 | -1.9413
-19 | -0.3998 | 0.21227 | 0.0108 | -1.8835
-18.5 | -0.3721 | 0.20564 | 0.0046 | -1.8095
-18 | -0.3494 | 0.19942 | 0.0002 | -1.7521
-17.5 | -0.3222 | 0.19245 | -0.0059 | -1.6742
-17 | -0.2952 | 0.18563 | -0.0122 | -1.5903
-16.5 | -0.2721 | 0.17877 | -0.0181 | -1.5221
-16 | -0.2482 | 0.17223 | -0.0219 | -1.4411
-15.5 | -0.2264 | 0.16677 | -0.0255 | -1.3576
-15 | -0.2037 | 0.16085 | -0.0297 | -1.2664
-14.5 | -0.1823 | 0.15539 | -0.0331 | -1.1732
-14 | -0.1616 | 0.14961 | -0.0366 | -1.0801
-13.5 | -0.14 | 0.14389 | -0.0403 | -0.97297
-13 | -0.1215 | 0.13801 | -0.0432 | -0.88037
-12.5 | -0.098 | 0.13214 | -0.0475 | -0.74164
-12 | -0.0791 | 0.12622 | -0.0509 | -0.62668
-11.5 | -0.0609 | 0.12038 | -0.0543 | -0.5059
-11 | -0.0438 | 0.11349 | -0.0579 | -0.38594
-10.5 | -0.0237 | 0.10887 | -0.0619 | -0.21769
-10 | -0.003 | 0.10353 | -0.0633 | -0.028977
-9.5 | 0.0181 | 0.09876 | -0.0661 | 0.18327
-9 | 0.0379 | 0.09384 | -0.069 | 0.40388
-8.5 | 0.0483 | 0.08814 | -0.0727 | 0.54799
-8 | 0.058 | 0.08283 | -0.0755 | 0.70023
-7.5 | 0.0688 | 0.07769 | -0.0764 | 0.88557
-7 | 0.0695 | 0.07346 | -0.0764 | 0.94609
-6.5 | 0.0735 | 0.07092 | -0.0733 | 1.0364
-6 | 0.0805 | 0.06725 | -0.0718 | 1.197
-5.5 | 0.0906 | 0.06306 | -0.0702 | 1.4367
-4.5 | 0.1198 | 0.05341 | -0.0654 | 2.243
-4 | 0.146 | 0.0504 | -0.0628 | 2.8968
-2.5 | 0.1621 | 0.02274 | -0.0342 | 7.1284
-2 | 0.2137 | 0.01759 | -0.0331 | 12.1489
-1.5 | 0.266 | 0.01729 | -0.0321 | 15.3846
-1 | 0.3189 | 0.01709 | -0.031 | 18.66
-0.5 | 0.3713 | 0.01671 | -0.03 | 22.2202
0 | 0.421 | 0.01675 | -0.0284 | 25.1343
0.5 | 0.4691 | 0.01691 | -0.0265 | 27.741
1 | 0.5155 | 0.01713 | -0.0243 | 30.0934
1.5 | 0.5616 | 0.0175 | -0.0222 | 32.0914
2 | 0.6071 | 0.01802 | -0.02 | 33.6903
2.5 | 0.6519 | 0.01856 | -0.0178 | 35.1239
3 | 0.6967 | 0.01917 | -0.0156 | 36.3432
3.5 | 0.7416 | 0.01965 | -0.0135 | 37.7405
4 | 0.7839 | 0.02032 | -0.0111 | 38.5778
4.5 | 0.8278 | 0.02087 | -0.009 | 39.6646
5 | 0.8725 | 0.02132 | -0.007 | 40.924
5.5 | 0.9152 | 0.022 | -0.0049 | 41.6
6 | 0.9594 | 0.02258 | -0.0031 | 42.4889
6.5 | 1.0037 | 0.02319 | -0.0015 | 43.2816
7 | 1.0547 | 0.02337 | -0.0009 | 45.1305
7.5 | 1.0975 | 0.0241 | 0.0008 | 45.5394
8 | 1.3018 | 0.02452 | -0.0327 | 53.0914
8.5 | 1.3792 | 0.02591 | -0.0388 | 53.2304
9 | 1.4286 | 0.02918 | -0.0415 | 48.9582
9.5 | 1.4805 | 0.02962 | -0.0423 | 49.9831
10 | 1.4991 | 0.03094 | -0.0372 | 48.4518
10.5 | 1.5146 | 0.03255 | -0.0321 | 46.5315
11 | 1.5389 | 0.03355 | -0.0281 | 45.8689
12 | 1.6517 | 0.03157 | -0.0277 | 52.3187
12.5 | 1.6965 | 0.03125 | -0.0261 | 54.288
13 | 1.7462 | 0.03062 | -0.0253 | 57.0281
13.5 | 1.5197 | 0.04469 | -0.0039 | 34.0054
14 | 1.5738 | 0.04326 | -0.0024 | 36.38
14.5 | 1.6435 | 0.04055 | -0.0006 | 40.5302
15 | 1.5455 | 0.05669 | -0.0069 | 27.2623
15.5 | 1.5988 | 0.05518 | -0.0058 | 28.9743
16 | 1.6851 | 0.05042 | -0.005 | 33.4213
16.5 | 1.7453 | 0.04861 | -0.0046 | 35.9041
17 | 1.7883 | 0.04942 | -0.0055 | 36.1858
17.5 | 1.8535 | 0.04744 | -0.0054 | 39.0704
18 | 1.4808 | 0.09512 | -0.0145 | 15.5677
18.5 | 1.4874 | 0.0994 | -0.0153 | 14.9638
19 | 1.4835 | 0.10514 | -0.0165 | 14.1098
19.5 | 1.4736 | 0.11178 | -0.0181 | 13.183
20 | 1.4629 | 0.11865 | -0.02 | 12.3295

## 41. Re 1M Mach 0.10 (1)
BIGFOIL.COM POLAR EXPORT
chen
CHEN |  |  |  | Cl Max: | 1.8 | at alpha= | 16.5 | deg
JavaFoil+Calcfoil stall+Eppler ext transition |  |  |  | L/D Max: | 38.986 | at alpha= | 7 | deg
Re: | 1000000 |  |  | Cd Min: | 0.01652 | at alpha= | 0.5 | deg
Mach: | 0.1 |  |  | Cl=0 at alpha= | -3.8152 | deg
|  |  |  | @ Cl=0.1, Cd= | 0.031506
|  |  |  | @ Cl=0.4, Cd= | 0.01697
|  |  |  | @ Cl=0.6, Cd= | 0.020455
alpha (deg) | Cl | Cd | Cm | Cl/Cd
-17 | -0.321 | 0.16527 | -0.018 | -1.942
-16.5 | -0.331 | 0.1633 | -0.018 | -2.024
-16 | -0.34 | 0.15694 | -0.018 | -2.166
-15.5 | -0.349 | 0.14991 | -0.017 | -2.326
-15 | -0.357 | 0.14312 | -0.017 | -2.495
-14.5 | -0.364 | 0.13139 | -0.016 | -2.774
-14 | -0.371 | 0.12481 | -0.016 | -2.973
-13.5 | -0.376 | 0.11763 | -0.016 | -3.201
-13 | -0.381 | 0.11184 | -0.016 | -3.403
-12.5 | -0.383 | 0.10611 | -0.015 | -3.61
-12 | -0.384 | 0.09896 | -0.015 | -3.879
-11.5 | -0.382 | 0.09538 | -0.015 | -4.01
-11 | -0.379 | 0.08715 | -0.015 | -4.347
-10.5 | -0.373 | 0.08333 | -0.014 | -4.471
-10 | -0.364 | 0.07944 | -0.014 | -4.577
-9.5 | -0.352 | 0.07394 | -0.014 | -4.758
-9 | -0.337 | 0.06913 | -0.014 | -4.873
-8.5 | -0.319 | 0.06423 | -0.013 | -4.964
-8 | -0.297 | 0.06073 | -0.014 | -4.898
-7.5 | -0.273 | 0.05674 | -0.013 | -4.807
-7 | -0.245 | 0.05342 | -0.014 | -4.583
-6.5 | -0.214 | 0.04997 | -0.014 | -4.278
-6 | -0.18 | 0.04738 | -0.014 | -3.789
-5.5 | -0.143 | 0.04505 | -0.014 | -3.165
-5 | -0.103 | 0.04265 | -0.014 | -2.414
-4.5 | -0.061 | 0.04038 | -0.014 | -1.511
-4 | -0.017 | 0.03839 | -0.015 | -0.444
-3.5 | 0.029 | 0.03671 | -0.015 | 0.782
-3 | 0.076 | 0.03229 | -0.013 | 2.354
-2.5 | 0.125 | 0.03069 | -0.013 | 4.059
-2 | 0.174 | 0.02922 | -0.014 | 5.963
-1.5 | 0.225 | 0.02805 | -0.014 | 8.013
-1 | 0.276 | 0.02705 | -0.015 | 10.2
-0.5 | 0.328 | 0.02635 | -0.015 | 12.431
0 | 0.4 | 0.01697 | -0.016 | 23.588
0.5 | 0.453 | 0.01652 | -0.017 | 27.421
1 | 0.505 | 0.02003 | -0.024 | 25.222
1.5 | 0.557 | 0.02029 | -0.024 | 27.449
2 | 0.609 | 0.02049 | -0.024 | 29.707
2.5 | 0.66 | 0.02094 | -0.024 | 31.519
3 | 0.711 | 0.02145 | -0.024 | 33.144
3.5 | 0.762 | 0.02197 | -0.024 | 34.692
4 | 0.813 | 0.02268 | -0.025 | 35.853
4.5 | 0.864 | 0.02337 | -0.025 | 36.957
5 | 0.914 | 0.02429 | -0.025 | 37.635
5.5 | 0.965 | 0.02516 | -0.025 | 38.334
6 | 1.015 | 0.02627 | -0.025 | 38.621
6.5 | 1.064 | 0.02734 | -0.025 | 38.934
7 | 1.114 | 0.02857 | -0.025 | 38.986
7.5 | 1.181 | 0.03673 | -0.026 | 32.162
8 | 1.231 | 0.03871 | -0.027 | 31.792
8.5 | 1.279 | 0.04074 | -0.027 | 31.405
9 | 1.216 | 0.05156 | -0.007 | 23.588
9.5 | 1.261 | 0.05306 | -0.007 | 23.767
10 | 1.306 | 0.05604 | -0.007 | 23.301
10.5 | 1.35 | 0.05919 | -0.007 | 22.812
11 | 1.394 | 0.06258 | -0.007 | 22.282
11.5 | 1.438 | 0.06588 | -0.007 | 21.833
12 | 1.614 | 0.0575 | -0.028 | 28.065
12.5 | 1.66 | 0.06038 | -0.028 | 27.501
13 | 1.692 | 0.06388 | -0.029 | 26.493
13.5 | 1.721 | 0.06731 | -0.029 | 25.566
14 | 1.746 | 0.07021 | -0.029 | 24.87
14.5 | 1.766 | 0.0739 | -0.03 | 23.901
15 | 1.782 | 0.07774 | -0.03 | 22.925
15.5 | 1.793 | 0.08186 | -0.03 | 21.905
16 | 1.799 | 0.08599 | -0.031 | 20.925
16.5 | 1.8 | 0.091 | -0.031 | 19.777
17 | 1.796 | 0.09499 | -0.031 | 18.91
17.5 | 1.787 | 0.10005 | -0.032 | 17.863
18 | 1.774 | 0.10393 | -0.032 | 17.072
18.5 | 1.756 | 0.10854 | -0.033 | 16.176
19 | 1.733 | 0.11371 | -0.033 | 15.241
19.5 | 1.706 | 0.1197 | -0.033 | 14.249
20 | 1.673 | 0.12629 | -0.034 | 13.247

## 42. Re 1M Mach 0.10 (2)
BIGFOIL.COM POLAR EXPORT
chen
CHEN |  |  |  | Cl Max: | 1.8994 | at alpha= | 17.5 | deg
XFOIL ncrit=9 |  |  |  | L/D Max: | 54.6864 | at alpha= | 13 | deg
Re: | 1000000 |  |  | Cd Min: | 0.22386 | at alpha= | -20 | deg
Mach: | 0.1 |  |  | Cl=0 at alpha= | -10.0095 | deg
|  |  |  | @ Cl=0.1, Cd= | 0.060563
|  |  |  | @ Cl=0.4, Cd= | 0.016929
|  |  |  | @ Cl=0.6, Cd= | 0.018169
alpha (deg) | Cl | Cd | Cm | Cl/Cd
-20 | -0.4472 | 0.22386 | 0.0203 | -1.9977
-19.5 | -0.4234 | 0.2186 | 0.0156 | -1.9369
-19 | -0.3992 | 0.21261 | 0.0106 | -1.8776
-18.5 | -0.3703 | 0.20584 | 0.004 | -1.799
-18 | -0.3477 | 0.19962 | -0.0003 | -1.7418
-17.5 | -0.3202 | 0.19263 | -0.0064 | -1.6623
-17 | -0.2924 | 0.18574 | -0.013 | -1.5742
-16 | -0.2471 | 0.17256 | -0.022 | -1.432
-15.5 | -0.2253 | 0.16709 | -0.0256 | -1.3484
-15 | -0.2025 | 0.16116 | -0.0298 | -1.2565
-14.5 | -0.1807 | 0.15566 | -0.0333 | -1.1609
-14 | -0.1598 | 0.14985 | -0.0368 | -1.0664
-13.5 | -0.138 | 0.14412 | -0.0405 | -0.95754
-13 | -0.1191 | 0.1382 | -0.0435 | -0.86179
-12.5 | -0.0956 | 0.13233 | -0.0478 | -0.72244
-12 | -0.0765 | 0.12641 | -0.0512 | -0.60517
-11.5 | -0.0581 | 0.12059 | -0.0547 | -0.4818
-11 | -0.0407 | 0.11373 | -0.0582 | -0.35787
-10.5 | -0.0206 | 0.1091 | -0.0622 | -0.18882
-10 | 0.0004 | 0.10374 | -0.0636 | 0.0038558
-9.5 | 0.0216 | 0.09897 | -0.0664 | 0.21825
-9 | 0.0414 | 0.09404 | -0.0693 | 0.44024
-8.5 | 0.052 | 0.08837 | -0.0729 | 0.58843
-8 | 0.062 | 0.0831 | -0.0757 | 0.74609
-7.5 | 0.0739 | 0.078 | -0.0765 | 0.94744
-7 | 0.0759 | 0.07372 | -0.0769 | 1.0296
-6.5 | 0.0795 | 0.07109 | -0.0738 | 1.1183
-6 | 0.0848 | 0.0675 | -0.0721 | 1.2563
-5.5 | 0.093 | 0.063 | -0.0707 | 1.4762
-5 | 0.1065 | 0.0583 | -0.0688 | 1.8268
-4.5 | 0.1226 | 0.05372 | -0.0657 | 2.2822
-4 | 0.1485 | 0.05068 | -0.0631 | 2.9301
-3.5 | 0.1787 | 0.04662 | -0.0596 | 3.8331
-3 | 0.203 | 0.04243 | -0.0554 | 4.7844
-2.5 | 0.2364 | 0.04025 | -0.0523 | 5.8733
-2 | 0.2131 | 0.01806 | -0.033 | 11.7996
-1.5 | 0.2658 | 0.01754 | -0.032 | 15.1539
-1 | 0.3193 | 0.01727 | -0.031 | 18.4887
-0.5 | 0.3723 | 0.01689 | -0.0299 | 22.0426
0 | 0.4224 | 0.01696 | -0.0283 | 24.9057
0.5 | 0.4706 | 0.01709 | -0.0263 | 27.5366
1 | 0.5172 | 0.01736 | -0.0241 | 29.7926
1.5 | 0.563 | 0.01772 | -0.0218 | 31.772
2 | 0.6083 | 0.01827 | -0.0195 | 33.295
2.5 | 0.6529 | 0.01885 | -0.0172 | 34.6366
3 | 0.6981 | 0.01944 | -0.0151 | 35.9105
3.5 | 0.7423 | 0.02 | -0.0128 | 37.115
4 | 0.7842 | 0.0207 | -0.0102 | 37.8841
4.5 | 0.8289 | 0.02124 | -0.0082 | 39.0254
5 | 0.8729 | 0.02172 | -0.0061 | 40.1888
5.5 | 0.9157 | 0.0224 | -0.0039 | 40.8795
6 | 0.9602 | 0.02298 | -0.0021 | 41.7842
6.5 | 1.0051 | 0.02357 | -0.0005 | 42.6432
7 | 1.0555 | 0.02381 | 0.0003 | 44.3301
7.5 | 1.0983 | 0.02459 | 0.002 | 44.6645
8 | 1.2983 | 0.02519 | -0.0305 | 51.5403
8.5 | 1.3514 | 0.02936 | -0.0343 | 46.0286
9 | 1.4275 | 0.02975 | -0.0399 | 47.9832
9.5 | 1.4623 | 0.03104 | -0.0382 | 47.1102
10 | 1.4773 | 0.03268 | -0.0329 | 45.205
10.5 | 1.4948 | 0.03415 | -0.028 | 43.7716
11 | 1.5208 | 0.03497 | -0.0241 | 43.4887
11.5 | 1.5683 | 0.03453 | -0.0226 | 45.4185
12 | 1.6376 | 0.03287 | -0.0237 | 49.8205
12.5 | 1.6833 | 0.03242 | -0.022 | 51.9217
13 | 1.7352 | 0.03173 | -0.0213 | 54.6864
13.5 | 1.5568 | 0.04203 | -0.0021 | 37.0402
14 | 1.6288 | 0.03942 | -0.0007 | 41.3191
14.5 | 1.7337 | 0.0352 | -0.0014 | 49.2528
15 | 1.687 | 0.04126 | -0.0003 | 40.8871
16 | 1.7173 | 0.04813 | -0.0035 | 35.6804
16.5 | 1.7928 | 0.04469 | -0.0025 | 40.1164
17 | 1.8339 | 0.0459 | -0.0038 | 39.9542
17.5 | 1.8994 | 0.04424 | -0.0041 | 42.934
18 | 1.4731 | 0.09755 | -0.0145 | 15.101
18.5 | 1.4798 | 0.10189 | -0.0153 | 14.5235
19 | 1.4759 | 0.10768 | -0.0165 | 13.7064
19.5 | 1.464 | 0.11464 | -0.0183 | 12.7704
20 | 1.4575 | 0.121 | -0.02 | 12.0455

## 43. Re 1M Mach 0.25 (1)
BIGFOIL.COM POLAR EXPORT
chen
CHEN |  |  |  | Cl Max: | 1.778 | at alpha= | 15 | deg
JavaFoil+Calcfoil stall+Eppler ext transition |  |  |  | L/D Max: | 39.031 | at alpha= | 6.5 | deg
Re: | 1000000 |  |  | Cd Min: | 0.01683 | at alpha= | 0.5 | deg
Mach: | 0.25 |  |  | Cl=0 at alpha= | -3.8152 | deg
|  |  |  | @ Cl=0.1, Cd= | 0.032622
|  |  |  | @ Cl=0.4, Cd= | 0.018648
|  |  |  | @ Cl=0.6, Cd= | 0.020728
alpha (deg) | Cl | Cd | Cm | Cl/Cd
-14 | -0.061 | 0.12975 | -0.018 | -0.467
-13.5 | -0.058 | 0.12016 | -0.018 | -0.48
-13 | -0.094 | 0.11314 | -0.018 | -0.832
-12.5 | -0.148 | 0.10889 | -0.017 | -1.359
-12 | -0.182 | 0.10382 | -0.017 | -1.751
-11.5 | -0.209 | 0.10476 | -0.016 | -1.993
-11 | -0.231 | 0.09938 | -0.016 | -2.32
-10.5 | -0.248 | 0.09216 | -0.016 | -2.688
-10 | -0.26 | 0.08814 | -0.015 | -2.952
-9.5 | -0.268 | 0.08097 | -0.015 | -3.306
-9 | -0.27 | 0.07477 | -0.015 | -3.612
-8.5 | -0.267 | 0.07044 | -0.014 | -3.791
-8 | -0.259 | 0.06594 | -0.014 | -3.922
-7.5 | -0.245 | 0.06183 | -0.014 | -3.957
-7 | -0.226 | 0.05713 | -0.013 | -3.948
-6.5 | -0.201 | 0.05293 | -0.013 | -3.803
-6 | -0.172 | 0.0496 | -0.013 | -3.473
-5.5 | -0.139 | 0.04662 | -0.014 | -2.979
-5 | -0.102 | 0.04415 | -0.014 | -2.3
-4.5 | -0.061 | 0.04158 | -0.014 | -1.462
-4 | -0.017 | 0.03961 | -0.014 | -0.432
-3.5 | 0.029 | 0.03508 | -0.011 | 0.825
-3 | 0.077 | 0.03335 | -0.012 | 2.305
-2.5 | 0.126 | 0.0318 | -0.013 | 3.973
-2 | 0.177 | 0.03024 | -0.014 | 5.86
-1.5 | 0.229 | 0.02872 | -0.014 | 7.99
-1 | 0.282 | 0.02749 | -0.015 | 10.275
-0.5 | 0.335 | 0.02685 | -0.015 | 12.493
0 | 0.411 | 0.01726 | -0.016 | 23.799
0.5 | 0.465 | 0.01683 | -0.017 | 27.621
1 | 0.518 | 0.01722 | -0.017 | 30.088
1.5 | 0.571 | 0.02058 | -0.025 | 27.754
2 | 0.624 | 0.02085 | -0.025 | 29.941
2.5 | 0.677 | 0.02127 | -0.025 | 31.807
3 | 0.729 | 0.0218 | -0.025 | 33.44
3.5 | 0.781 | 0.02238 | -0.025 | 34.909
4 | 0.833 | 0.02307 | -0.025 | 36.117
4.5 | 0.885 | 0.02387 | -0.025 | 37.084
5 | 0.937 | 0.02475 | -0.025 | 37.845
5.5 | 0.988 | 0.02568 | -0.025 | 38.474
6 | 1.039 | 0.02676 | -0.026 | 38.828
6.5 | 1.09 | 0.02793 | -0.026 | 39.031
7 | 1.156 | 0.03697 | -0.027 | 31.265
7.5 | 1.207 | 0.03862 | -0.027 | 31.249
8 | 1.256 | 0.04104 | -0.027 | 30.607
8.5 | 1.306 | 0.0433 | -0.027 | 30.162
9 | 1.244 | 0.05154 | -0.007 | 24.146
9.5 | 1.29 | 0.05427 | -0.007 | 23.77
10 | 1.335 | 0.05605 | -0.007 | 23.824
10.5 | 1.38 | 0.05928 | -0.007 | 23.289
11 | 1.425 | 0.06266 | -0.007 | 22.747
11.5 | 1.47 | 0.06619 | -0.007 | 22.205
12 | 1.514 | 0.06992 | -0.007 | 21.648
12.5 | 1.691 | 0.06534 | -0.029 | 25.877
13 | 1.72 | 0.06879 | -0.029 | 24.998
13.5 | 1.743 | 0.07263 | -0.03 | 24.001
14 | 1.761 | 0.07649 | -0.03 | 23.025
14.5 | 1.774 | 0.08003 | -0.03 | 22.162
15 | 1.778 | 0.08419 | -0.031 | 21.122
15.5 | 1.775 | 0.08949 | -0.031 | 19.836
16 | 1.765 | 0.09446 | -0.031 | 18.685
16.5 | 1.747 | 0.09929 | -0.032 | 17.591
17 | 1.72 | 0.10435 | -0.032 | 16.486
17.5 | 1.685 | 0.10976 | -0.032 | 15.354
18 | 1.642 | 0.11473 | -0.033 | 14.312
18.5 | 1.591 | 0.12129 | -0.033 | 13.12
19 | 1.532 | 0.12671 | -0.034 | 12.094
19.5 | 1.466 | 0.13427 | -0.034 | 10.922
20 | 1.391 | 0.14076 | -0.035 | 9.881

## 44. Re 1M Mach 0.50 (1)
BIGFOIL.COM POLAR EXPORT
chen
CHEN |  |  |  | Cl Max: | 1.766 | at alpha= | 12.5 | deg
JavaFoil+Calcfoil stall+Eppler ext transition |  |  |  | L/D Max: | 37.545 | at alpha= | 6 | deg
Re: | 1000000 |  |  | Cd Min: | 0.01882 | at alpha= | 0.5 | deg
Mach: | 0.5 |  |  | Cl=0 at alpha= | -3.8103 | deg
|  |  |  | @ Cl=0.1, Cd= | 0.03744
|  |  |  | @ Cl=0.4, Cd= | 0.025475
|  |  |  | @ Cl=0.6, Cd= | 0.019072
alpha (deg) | Cl | Cd | Cm | Cl/Cd
-20 | -0.91 | 0.19869 | -0.028 | -4.581
-19.5 | -0.883 | 0.19816 | -0.028 | -4.456
-19 | -0.856 | 0.19269 | -0.028 | -4.441
-18.5 | -0.828 | 0.18156 | -0.027 | -4.563
-18 | -0.801 | 0.17702 | -0.027 | -4.524
-17.5 | -0.774 | 0.17782 | -0.027 | -4.35
-17 | -0.744 | 0.16683 | -0.025 | -4.459
-16.5 | -0.716 | 0.16154 | -0.025 | -4.431
-16 | -0.688 | 0.15758 | -0.024 | -4.366
-15.5 | -0.66 | 0.15197 | -0.024 | -4.345
-15 | -0.632 | 0.1462 | -0.023 | -4.326
-14.5 | -0.605 | 0.14068 | -0.023 | -4.298
-14 | -0.577 | 0.13691 | -0.023 | -4.212
-13.5 | -0.549 | 0.13331 | -0.023 | -4.117
-13 | -0.521 | 0.13015 | -0.022 | -4.001
-12.5 | -0.491 | 0.12763 | -0.021 | -3.851
-12 | -0.463 | 0.12346 | -0.02 | -3.752
-11.5 | -0.435 | 0.11812 | -0.02 | -3.684
-11 | -0.407 | 0.11519 | -0.02 | -3.533
-10.5 | -0.379 | 0.11187 | -0.02 | -3.388
-10 | -0.351 | 0.10972 | -0.02 | -3.196
-9.5 | -0.323 | 0.10643 | -0.02 | -3.031
-9 | -0.294 | 0.10147 | -0.02 | -2.902
-8.5 | -0.265 | 0.09599 | -0.018 | -2.765
-8 | -0.237 | 0.09339 | -0.018 | -2.539
-7.5 | -0.209 | 0.08746 | -0.018 | -2.389
-7 | -0.181 | 0.08447 | -0.014 | -2.138
-6.5 | -0.152 | 0.07998 | -0.013 | -1.902
-6 | -0.124 | 0.0782 | -0.013 | -1.584
-5.5 | -0.096 | 0.07657 | -0.013 | -1.248
-5 | -0.067 | 0.0752 | -0.013 | -0.894
-4.5 | -0.039 | 0.07374 | -0.013 | -0.528
-4 | -0.011 | 0.04924 | -0.012 | -0.216
-3.5 | 0.018 | 0.04172 | -0.012 | 0.423
-3 | 0.064 | 0.03789 | -0.012 | 1.701
-2.5 | 0.124 | 0.03714 | -0.011 | 3.337
-2 | 0.183 | 0.03434 | -0.012 | 5.338
-1.5 | 0.243 | 0.03247 | -0.012 | 7.495
-1 | 0.305 | 0.03113 | -0.014 | 9.789
-0.5 | 0.367 | 0.02953 | -0.016 | 12.429
0 | 0.454 | 0.01884 | -0.016 | 24.113
0.5 | 0.515 | 0.01882 | -0.017 | 27.357
1 | 0.573 | 0.01904 | -0.018 | 30.102
1.5 | 0.632 | 0.01911 | -0.019 | 33.054
2 | 0.689 | 0.01983 | -0.02 | 34.763
2.5 | 0.747 | 0.02314 | -0.028 | 32.264
3 | 0.804 | 0.02383 | -0.028 | 33.724
3.5 | 0.86 | 0.02464 | -0.028 | 34.892
4 | 0.916 | 0.02554 | -0.028 | 35.875
4.5 | 0.971 | 0.02645 | -0.028 | 36.727
5 | 1.027 | 0.02756 | -0.028 | 37.244
5.5 | 1.081 | 0.02879 | -0.028 | 37.544
6 | 1.135 | 0.03023 | -0.028 | 37.545
6.5 | 1.188 | 0.03165 | -0.029 | 37.521
7 | 1.247 | 0.04834 | -0.029 | 25.802
7.5 | 1.299 | 0.05119 | -0.029 | 25.379
8 | 1.35 | 0.05427 | -0.03 | 24.886
8.5 | 1.401 | 0.05844 | -0.03 | 23.972
9 | 1.343 | 0.0514 | -0.008 | 26.123
9.5 | 1.388 | 0.05426 | -0.007 | 25.58
10 | 1.432 | 0.05719 | -0.008 | 25.042
10.5 | 1.593 | 0.07432 | -0.031 | 21.434
11 | 1.638 | 0.07964 | -0.031 | 20.571
11.5 | 1.682 | 0.08556 | -0.031 | 19.66
12 | 1.725 | 0.09225 | -0.032 | 18.698
12.5 | 1.766 | 0.09976 | -0.032 | 17.704
13 | 1.719 | 0.10619 | -0.032 | 16.191
13.5 | 1.577 | 0.11641 | -0.033 | 13.545
14 | 1.051 | 0.07182 | -0.032 | 14.635
14.5 | 1.085 | 0.12937 | -0.033 | 8.388
15 | 1.113 | 0.15593 | -0.034 | 7.138
15.5 | 1.141 | 0.18651 | -0.034 | 6.116
16 | 1.09 | 0.15917 | -0.02 | 6.849
16.5 | 1.121 | 0.17077 | -0.023 | 6.562
17 | 1.153 | 0.18557 | -0.026 | 6.215
17.5 | 1.187 | 0.19139 | -0.028 | 6.201

## 45. Re 1M Mach 0.50 (2)
BIGFOIL.COM POLAR EXPORT
chen
CHEN |  |  |  | Cl Max: | 1.3807 | at alpha= | 20 | deg
XFOIL ncrit=9 |  |  |  | L/D Max: | 16.9726 | at alpha= | 2 | deg
Re: | 1000000 |  |  | Cd Min: | 0.23437 | at alpha= | -19.5 | deg
Mach: | 0.5 |  |  | Cl=0 at alpha= | -11.9458 | deg
|  |  |  | @ Cl=0.1, Cd= | 0.10881
|  |  |  | @ Cl=0.4, Cd= | 0.040378
|  |  |  | @ Cl=0.6, Cd= | 0.067152
alpha (deg) | Cl | Cd | Cm | Cl/Cd
-19.5 | -0.4298 | 0.23437 | 0.0139 | -1.8339
-19 | -0.3984 | 0.22695 | 0.0075 | -1.7555
-18.5 | -0.3689 | 0.21974 | 0.0018 | -1.6788
-18 | -0.3376 | 0.21197 | -0.0045 | -1.5927
-17.5 | -0.3099 | 0.20476 | -0.0099 | -1.5135
-17 | -0.2794 | 0.19765 | -0.0158 | -1.4136
-16.5 | -0.2517 | 0.19008 | -0.0207 | -1.3242
-16 | -0.2224 | 0.18335 | -0.0257 | -1.213
-15.5 | -0.1931 | 0.17689 | -0.0307 | -1.0916
-15 | -0.164 | 0.17028 | -0.0357 | -0.96312
-14.5 | -0.1346 | 0.16378 | -0.0405 | -0.82183
-14 | -0.107 | 0.15708 | -0.0451 | -0.68118
-13.5 | -0.0801 | 0.15092 | -0.0492 | -0.53074
-13 | -0.0541 | 0.14455 | -0.0536 | -0.37426
-12.5 | -0.027 | 0.13851 | -0.0578 | -0.19493
-12 | -0.0026 | 0.13264 | -0.0616 | -0.019602
-11.5 | 0.0214 | 0.12678 | -0.0653 | 0.1688
-11 | 0.0455 | 0.12041 | -0.0679 | 0.37788
-10.5 | 0.0698 | 0.11518 | -0.0712 | 0.60601
-10 | 0.0939 | 0.11015 | -0.0734 | 0.85247
-9.5 | 0.1166 | 0.10518 | -0.0757 | 1.1086
-9 | 0.1373 | 0.10018 | -0.0778 | 1.3705
-8.5 | 0.1506 | 0.09517 | -0.0804 | 1.5824
-8 | 0.1685 | 0.09011 | -0.0811 | 1.8699
-7.5 | 0.1859 | 0.08592 | -0.0812 | 2.1636
-7 | 0.2001 | 0.08202 | -0.0811 | 2.4396
-6.5 | 0.2122 | 0.07838 | -0.0804 | 2.7073
-6 | 0.2108 | 0.07416 | -0.0801 | 2.8425
-5.5 | 0.1957 | 0.07125 | -0.0761 | 2.7467
-5 | 0.1974 | 0.06809 | -0.0731 | 2.8991
-4.5 | 0.2031 | 0.06425 | -0.07 | 3.1611
-4 | 0.215 | 0.06087 | -0.0662 | 3.5321
-3.5 | 0.2317 | 0.05828 | -0.0622 | 3.9756
-3 | 0.2503 | 0.05531 | -0.0581 | 4.5254
-2.5 | 0.274 | 0.05192 | -0.0533 | 5.2773
-2 | 0.2929 | 0.04996 | -0.0478 | 5.8627
-1.5 | 0.3212 | 0.04764 | -0.0416 | 6.7422
-1 | 0.3434 | 0.0455 | -0.0347 | 7.5473
-0.5 | 0.3667 | 0.04381 | -0.0286 | 8.3702
0 | 0.3883 | 0.04161 | -0.0205 | 9.3319
0.5 | 0.4092 | 0.03941 | -0.0119 | 10.3832
1 | 0.4275 | 0.03648 | -0.002 | 11.7188
1.5 | 0.4811 | 0.02961 | 0.0015 | 16.2479
2 | 0.5197 | 0.03062 | 0.0055 | 16.9726
2.5 | 0.3314 | 0.04393 | 0.0212 | 7.5438
3 | 0.3857 | 0.04512 | 0.0205 | 8.5483
3.5 | 0.4403 | 0.04611 | 0.0207 | 9.5489
4 | 0.4127 | 0.05425 | 0.0178 | 7.6074
4.5 | 0.4643 | 0.05562 | 0.0178 | 8.3477
5 | 0.5161 | 0.05685 | 0.018 | 9.0783
5.5 | 0.5063 | 0.06397 | 0.0152 | 7.9146
6 | 0.5564 | 0.06561 | 0.0147 | 8.4804
6.5 | 0.6042 | 0.0673 | 0.0145 | 8.9777
7 | 0.6029 | 0.07392 | 0.0121 | 8.1561
7.5 | 0.6525 | 0.07556 | 0.0113 | 8.6355
8 | 0.6989 | 0.07706 | 0.0115 | 9.0696
8.5 | 0.7003 | 0.08368 | 0.0093 | 8.3688
9 | 0.7461 | 0.0852 | 0.0094 | 8.757
9.5 | 0.7921 | 0.08673 | 0.0094 | 9.1329
10.5 | 0.8375 | 0.09496 | 0.0079 | 8.8195
11 | 0.8823 | 0.09649 | 0.008 | 9.144
13 | 1.0875 | 0.11856 | -0.0223 | 9.1726
13.5 | 1.1273 | 0.12006 | -0.021 | 9.3895
15 | 1.1703 | 0.13446 | -0.0219 | 8.7037
15.5 | 1.2076 | 0.13637 | -0.021 | 8.8553
16 | 1.2524 | 0.13733 | -0.0197 | 9.1196
17.5 | 1.2888 | 0.15318 | -0.0228 | 8.4136
18 | 1.3128 | 0.157 | -0.0233 | 8.3618
18.5 | 1.3381 | 0.16072 | -0.0238 | 8.3257
19 | 1.3425 | 0.16734 | -0.0262 | 8.0226
19.5 | 1.3615 | 0.17203 | -0.0276 | 7.9143
20 | 1.3807 | 0.17677 | -0.0292 | 7.8107

## 46. Re 2M Mach 0.00 (1)
BIGFOIL.COM POLAR EXPORT
chen
CHEN |  |  |  | Cl Max: | 1.811 | at alpha= | 16.5 | deg
JavaFoil+Calcfoil stall+Eppler ext transition |  |  |  | L/D Max: | 159.596 | at alpha= | 6 | deg
Re: | 2000000 |  |  | Cd Min: | 0.00635 | at alpha= | 0 | deg
Mach: | 0 |  |  | Cl=0 at alpha= | -3.8152 | deg
|  |  |  | @ Cl=0.1, Cd= | 0.03119
|  |  |  | @ Cl=0.4, Cd= | 0.015202
|  |  |  | @ Cl=0.6, Cd= | 0.009278
alpha (deg) | Cl | Cd | Cm | Cl/Cd
-18 | -0.35 | 0.16111 | -0.02 | -2.173
-17.5 | -0.358 | 0.15524 | -0.02 | -2.309
-17 | -0.366 | 0.14834 | -0.019 | -2.47
-16.5 | -0.374 | 0.14233 | -0.019 | -2.628
-16 | -0.381 | 0.13715 | -0.019 | -2.78
-15.5 | -0.388 | 0.13226 | -0.018 | -2.932
-15 | -0.394 | 0.12496 | -0.018 | -3.151
-14.5 | -0.399 | 0.11934 | -0.018 | -3.342
-14 | -0.403 | 0.11448 | -0.017 | -3.52
-13.5 | -0.406 | 0.10744 | -0.017 | -3.775
-13 | -0.407 | 0.10159 | -0.017 | -4.009
-12.5 | -0.407 | 0.09539 | -0.017 | -4.27
-12 | -0.405 | 0.08984 | -0.016 | -4.511
-11.5 | -0.401 | 0.08561 | -0.016 | -4.69
-11 | -0.395 | 0.08042 | -0.016 | -4.915
-10.5 | -0.387 | 0.07578 | -0.015 | -5.103
-10 | -0.376 | 0.07167 | -0.015 | -5.241
-9.5 | -0.362 | 0.06835 | -0.015 | -5.292
-9 | -0.345 | 0.06345 | -0.015 | -5.436
-8.5 | -0.325 | 0.05916 | -0.015 | -5.497
-8 | -0.302 | 0.05604 | -0.015 | -5.396
-7.5 | -0.276 | 0.05286 | -0.015 | -5.23
-7 | -0.248 | 0.05005 | -0.015 | -4.948
-6.5 | -0.216 | 0.04668 | -0.016 | -4.625
-6 | -0.181 | 0.04435 | -0.016 | -4.081
-5.5 | -0.144 | 0.04182 | -0.016 | -3.434
-5 | -0.104 | 0.03959 | -0.016 | -2.616
-4.5 | -0.061 | 0.03726 | -0.017 | -1.648
-4 | -0.017 | 0.0352 | -0.017 | -0.487
-3.5 | 0.029 | 0.03346 | -0.018 | 0.864
-3 | 0.076 | 0.03189 | -0.018 | 2.394
-2.5 | 0.125 | 0.03046 | -0.018 | 4.103
-2 | 0.175 | 0.02934 | -0.019 | 5.948
-1.5 | 0.225 | 0.02842 | -0.019 | 7.913
-1 | 0.278 | 0.02641 | -0.02 | 10.52
-0.5 | 0.33 | 0.02536 | -0.021 | 13.024
0 | 0.461 | 0.00635 | -0.021 | 72.673
0.5 | 0.522 | 0.00942 | -0.03 | 55.401
1 | 0.582 | 0.00929 | -0.03 | 62.651
1.5 | 0.642 | 0.00925 | -0.03 | 69.357
2 | 0.701 | 0.0092 | -0.031 | 76.24
2.5 | 0.761 | 0.00921 | -0.031 | 82.582
3 | 0.82 | 0.00935 | -0.031 | 87.737
3.5 | 0.879 | 0.00933 | -0.031 | 94.2
4 | 0.938 | 0.00943 | -0.031 | 99.449
4.5 | 0.996 | 0.00955 | -0.031 | 104.318
5 | 1.053 | 0.00724 | -0.031 | 145.48
5.5 | 1.111 | 0.00724 | -0.031 | 153.343
6 | 1.168 | 0.00732 | -0.031 | 159.596
6.5 | 1.225 | 0.00934 | -0.031 | 131.105
7 | 1.184 | 0.01521 | -0.029 | 77.813
7.5 | 1.184 | 0.03312 | -0.027 | 35.735
8 | 1.232 | 0.03505 | -0.027 | 35.158
8.5 | 1.28 | 0.03702 | -0.027 | 34.584
9 | 1.329 | 0.03903 | -0.027 | 34.043
9.5 | 1.377 | 0.04002 | -0.027 | 34.395
10 | 1.424 | 0.04231 | -0.027 | 33.666
10.5 | 1.472 | 0.04483 | -0.028 | 32.834
11 | 1.389 | 0.06215 | -0.007 | 22.346
11.5 | 1.567 | 0.04986 | -0.028 | 31.425
12 | 1.613 | 0.05271 | -0.028 | 30.609
12.5 | 1.66 | 0.05532 | -0.029 | 30.008
13 | 1.692 | 0.05853 | -0.029 | 28.915
13.5 | 1.722 | 0.0616 | -0.029 | 27.946
14 | 1.748 | 0.06432 | -0.03 | 27.173
14.5 | 1.769 | 0.0677 | -0.03 | 26.135
15 | 1.786 | 0.0711 | -0.03 | 25.123
15.5 | 1.799 | 0.07473 | -0.03 | 24.074
16 | 1.807 | 0.07856 | -0.031 | 23.005
16.5 | 1.811 | 0.08225 | -0.031 | 22.017
17 | 1.81 | 0.08627 | -0.032 | 20.977
17.5 | 1.804 | 0.0906 | -0.032 | 19.913
18 | 1.794 | 0.09477 | -0.032 | 18.931
18.5 | 1.779 | 0.09903 | -0.033 | 17.968
19 | 1.761 | 0.10378 | -0.033 | 16.968
19.5 | 1.738 | 0.10894 | -0.034 | 15.952
20 | 1.71 | 0.11488 | -0.034 | 14.885

## 47. Re 2M Mach 0.00 (2)
BIGFOIL.COM POLAR EXPORT
chen
CHEN |  |  |  | Cl Max: | 2.1323 | at alpha= | 15 | deg
XFOIL ncrit=9 |  |  |  | L/D Max: | 165.667 | at alpha= | 14.5 | deg
Re: | 2000000 |  |  | Cd Min: | 0.22022 | at alpha= | -19.5 | deg
Mach: | 0 |  |  | Cl=0 at alpha= | -4.056 | deg
|  |  |  | @ Cl=0.1, Cd= | 0.013594
|  |  |  | @ Cl=0.4, Cd= | 0.01231
|  |  |  | @ Cl=0.6, Cd= | 0.01253
alpha (deg) | Cl | Cd | Cm | Cl/Cd
-20 | -0.2261 | 0.17974 | -0.0152 | -1.2579
-19.5 | -0.448 | 0.22022 | 0.0232 | -2.0343
-19 | -0.4276 | 0.21471 | 0.0194 | -1.9915
-18.5 | -0.4077 | 0.2088 | 0.0156 | -1.9526
-18 | -0.3864 | 0.20287 | 0.0119 | -1.9047
-17.5 | -0.3663 | 0.1967 | 0.0081 | -1.8622
-17 | -0.3466 | 0.19045 | 0.0043 | -1.8199
-16.5 | -0.3284 | 0.18368 | 0.0004 | -1.7879
-16 | -0.3093 | 0.17674 | -0.0035 | -1.75
-15.5 | -0.2892 | 0.17114 | -0.0068 | -1.6898
-15 | -0.2681 | 0.16529 | -0.0105 | -1.622
-14.5 | -0.2428 | 0.1595 | -0.0152 | -1.5223
-14 | -0.2123 | 0.15297 | -0.0217 | -1.3879
-13.5 | -0.1967 | 0.14756 | -0.0236 | -1.333
-13 | -0.1618 | 0.14022 | -0.0317 | -1.1539
-12.5 | -0.1363 | 0.13413 | -0.0366 | -1.0162
-12 | -0.1186 | 0.12834 | -0.0392 | -0.92411
-11.5 | -0.1011 | 0.12224 | -0.0421 | -0.82706
-11 | -0.0799 | 0.11496 | -0.0475 | -0.69502
-10.5 | -0.0576 | 0.11009 | -0.0504 | -0.52321
-9.5 | -0.0278 | 0.09686 | -0.0573 | -0.28701
-9 | -0.0016 | 0.09202 | -0.0614 | -0.017388
-8.5 | 0.0226 | 0.08812 | -0.0639 | 0.25647
-8 | 0.0413 | 0.08168 | -0.0692 | 0.50563
-7.5 | 0.0551 | 0.07614 | -0.0732 | 0.72367
-7 | 0.0628 | 0.07119 | -0.0757 | 0.88215
-6.5 | 0.0632 | 0.06675 | -0.0746 | 0.94682
-4.5 | -0.0412 | 0.0189 | -0.0391 | -2.1799
-4 | 0.0052 | 0.01558 | -0.0372 | 0.33376
-3.5 | 0.0573 | 0.01391 | -0.0361 | 4.1193
-3 | 0.1114 | 0.01351 | -0.0352 | 8.2457
-2.5 | 0.1658 | 0.01315 | -0.0344 | 12.6084
-2 | 0.22 | 0.01287 | -0.0335 | 17.094
-1.5 | 0.2744 | 0.0125 | -0.0328 | 21.952
-1 | 0.3272 | 0.01239 | -0.0317 | 26.4084
-0.5 | 0.3791 | 0.01236 | -0.0303 | 30.6715
0 | 0.4295 | 0.01224 | -0.0288 | 35.0899
0.5 | 0.4792 | 0.01226 | -0.0271 | 39.0865
1 | 0.5285 | 0.01233 | -0.0253 | 42.8629
1.5 | 0.5782 | 0.01246 | -0.0237 | 46.4045
2 | 0.628 | 0.01262 | -0.0222 | 49.7623
2.5 | 0.6779 | 0.01278 | -0.0208 | 53.0438
3 | 0.7278 | 0.01298 | -0.0193 | 56.0709
3.5 | 0.7781 | 0.01316 | -0.0181 | 59.1261
4 | 0.8278 | 0.01346 | -0.0168 | 61.5007
4.5 | 0.8776 | 0.01367 | -0.0155 | 64.199
5 | 0.9267 | 0.014 | -0.0142 | 66.1929
5.5 | 0.9758 | 0.0143 | -0.013 | 68.2378
6 | 1.0245 | 0.01464 | -0.0118 | 69.9795
6.5 | 1.0737 | 0.01491 | -0.0107 | 72.0121
7 | 1.1234 | 0.01512 | -0.0098 | 74.2989
7.5 | 1.1722 | 0.01544 | -0.0088 | 75.9197
9 | 1.4138 | 0.01584 | -0.0277 | 89.2551
9.5 | 1.4874 | 0.01641 | -0.0325 | 90.6399
10 | 1.5527 | 0.01671 | -0.0354 | 92.9204
10.5 | 1.6298 | 0.01632 | -0.0403 | 99.8652
11 | 1.6823 | 0.01647 | -0.0404 | 102.1433
11.5 | 1.7459 | 0.01581 | -0.0424 | 110.4301
12 | 1.8018 | 0.01723 | -0.0446 | 104.5734
12.5 | 1.8713 | 0.01597 | -0.0476 | 117.176
13 | 1.9416 | 0.01458 | -0.0508 | 133.1687
13.5 | 2.0034 | 0.0138 | -0.0526 | 145.1739
14 | 2.0528 | 0.01307 | -0.0518 | 157.062
14.5 | 2.099 | 0.01267 | -0.0506 | 165.6669
15 | 2.1323 | 0.01297 | -0.0475 | 164.4025
15.5 | 2.1246 | 0.01523 | -0.0379 | 139.501
16 | 2.0595 | 0.01843 | -0.019 | 111.7472
16.5 | 2.0335 | 0.02125 | -0.0095 | 95.6941
17 | 1.9405 | 0.03331 | -0.0068 | 58.2558
17.5 | 1.6166 | 0.074 | -0.0117 | 21.8459
18 | 1.52 | 0.09053 | -0.0147 | 16.79
18.5 | 1.4965 | 0.09849 | -0.0161 | 15.1944
19 | 1.4629 | 0.10811 | -0.0181 | 13.5316
19.5 | 1.4575 | 0.11407 | -0.0195 | 12.7772
20 | 1.4502 | 0.12041 | -0.0211 | 12.0439

## 48. Re 2M Mach 0.10 (1)
BIGFOIL.COM POLAR EXPORT
chen
CHEN |  |  |  | Cl Max: | 1.805 | at alpha= | 16.5 | deg
JavaFoil+Calcfoil stall+Eppler ext transition |  |  |  | L/D Max: | 159.534 | at alpha= | 6 | deg
Re: | 2000000 |  |  | Cd Min: | 0.00644 | at alpha= | 0 | deg
Mach: | 0.1 |  |  | Cl=0 at alpha= | -3.8152 | deg
|  |  |  | @ Cl=0.1, Cd= | 0.031325
|  |  |  | @ Cl=0.4, Cd= | 0.015587
|  |  |  | @ Cl=0.6, Cd= | 0.0092825
alpha (deg) | Cl | Cd | Cm | Cl/Cd
-17.5 | -0.312 | 0.1552 | -0.02 | -2.01
-17 | -0.322 | 0.14921 | -0.02 | -2.156
-16.5 | -0.331 | 0.14472 | -0.019 | -2.289
-16 | -0.341 | 0.13852 | -0.019 | -2.459
-15.5 | -0.349 | 0.13284 | -0.019 | -2.63
-15 | -0.358 | 0.12764 | -0.018 | -2.802
-14.5 | -0.365 | 0.1198 | -0.018 | -3.047
-14 | -0.372 | 0.11527 | -0.017 | -3.224
-13.5 | -0.377 | 0.10908 | -0.017 | -3.456
-13 | -0.381 | 0.10394 | -0.017 | -3.666
-12.5 | -0.384 | 0.09661 | -0.016 | -3.97
-12 | -0.384 | 0.09217 | -0.016 | -4.17
-11.5 | -0.383 | 0.08664 | -0.016 | -4.419
-11 | -0.379 | 0.08153 | -0.016 | -4.652
-10.5 | -0.373 | 0.07618 | -0.015 | -4.897
-10 | -0.364 | 0.07242 | -0.015 | -5.027
-9.5 | -0.352 | 0.06895 | -0.015 | -5.11
-9 | -0.337 | 0.06354 | -0.015 | -5.308
-8.5 | -0.319 | 0.06036 | -0.015 | -5.289
-8 | -0.298 | 0.0571 | -0.015 | -5.217
-7.5 | -0.273 | 0.05346 | -0.015 | -5.109
-7 | -0.245 | 0.05017 | -0.015 | -4.893
-6.5 | -0.214 | 0.04716 | -0.016 | -4.546
-6 | -0.18 | 0.04467 | -0.016 | -4.032
-5.5 | -0.143 | 0.04203 | -0.016 | -3.407
-5 | -0.104 | 0.03971 | -0.016 | -2.607
-4.5 | -0.061 | 0.03755 | -0.017 | -1.635
-4 | -0.017 | 0.03539 | -0.017 | -0.485
-3.5 | 0.029 | 0.03365 | -0.018 | 0.86
-3 | 0.077 | 0.03202 | -0.018 | 2.391
-2.5 | 0.125 | 0.03057 | -0.018 | 4.101
-2 | 0.175 | 0.02943 | -0.019 | 5.953
-1.5 | 0.226 | 0.02846 | -0.019 | 7.932
-1 | 0.279 | 0.02657 | -0.02 | 10.493
-0.5 | 0.332 | 0.02546 | -0.021 | 13.029
0 | 0.463 | 0.00644 | -0.021 | 71.975
0.5 | 0.525 | 0.00947 | -0.031 | 55.401
1 | 0.585 | 0.00928 | -0.031 | 62.985
1.5 | 0.645 | 0.00929 | -0.031 | 69.412
2 | 0.705 | 0.00923 | -0.031 | 76.359
2.5 | 0.764 | 0.00925 | -0.031 | 82.664
3 | 0.824 | 0.00938 | -0.031 | 87.787
3.5 | 0.883 | 0.00938 | -0.031 | 94.132
4 | 0.942 | 0.00947 | -0.031 | 99.445
4.5 | 1.001 | 0.00961 | -0.031 | 104.134
5 | 1.058 | 0.00723 | -0.031 | 146.232
5.5 | 1.116 | 0.00726 | -0.031 | 153.599
6 | 1.173 | 0.00735 | -0.031 | 159.534
6.5 | 1.146 | 0.0138 | -0.029 | 82.994
7 | 1.162 | 0.01882 | -0.028 | 61.712
7.5 | 1.188 | 0.03358 | -0.027 | 35.364
8 | 1.236 | 0.03551 | -0.027 | 34.817
8.5 | 1.285 | 0.03755 | -0.027 | 34.217
9 | 1.333 | 0.03956 | -0.027 | 33.702
9.5 | 1.382 | 0.04051 | -0.027 | 34.103
10 | 1.306 | 0.0557 | -0.007 | 23.444
10.5 | 1.477 | 0.04534 | -0.028 | 32.585
11 | 1.394 | 0.06215 | -0.007 | 22.438
11.5 | 1.572 | 0.05049 | -0.028 | 31.141
12 | 1.619 | 0.05335 | -0.028 | 30.347
12.5 | 1.666 | 0.05606 | -0.029 | 29.721
13 | 1.698 | 0.05925 | -0.029 | 28.652
13.5 | 1.726 | 0.06245 | -0.029 | 27.64
14 | 1.751 | 0.06521 | -0.03 | 26.858
14.5 | 1.772 | 0.06857 | -0.03 | 25.838
15 | 1.787 | 0.07214 | -0.03 | 24.778
15.5 | 1.798 | 0.07592 | -0.031 | 23.689
16 | 1.804 | 0.07965 | -0.031 | 22.655
16.5 | 1.805 | 0.08354 | -0.031 | 21.612
17 | 1.801 | 0.08808 | -0.032 | 20.448
17.5 | 1.793 | 0.09195 | -0.032 | 19.498
18 | 1.778 | 0.09709 | -0.032 | 18.317
18.5 | 1.761 | 0.1008 | -0.033 | 17.466
19 | 1.738 | 0.10541 | -0.033 | 16.484
19.5 | 1.71 | 0.11095 | -0.034 | 15.413
20 | 1.677 | 0.11703 | -0.034 | 14.332

## 49. Re 2M Mach 0.10 (2)
BIGFOIL.COM POLAR EXPORT
chen
CHEN |  |  |  | Cl Max: | 2.0631 | at alpha= | 15 | deg
XFOIL ncrit=9 |  |  |  | L/D Max: | 881.667 | at alpha= | 15 | deg
Re: | 2000000 |  |  | Cd Min: | 0.2255 | at alpha= | -20 | deg
Mach: | 0.1 |  |  | Cl=0 at alpha= | -9.0364 | deg
|  |  |  | @ Cl=0.1, Cd= | 0.013828
|  |  |  | @ Cl=0.4, Cd= | 0.0075664
|  |  |  | @ Cl=0.6, Cd= | 0.0030078
alpha (deg) | Cl | Cd | Cm | Cl/Cd
-20 | -0.4678 | 0.2255 | 0.0267 | -2.0745
-19.5 | -0.4486 | 0.22071 | 0.0234 | -2.0325
-19 | -0.428 | 0.21517 | 0.0195 | -1.9891
-18.5 | -0.4078 | 0.20922 | 0.0157 | -1.9491
-18 | -0.3863 | 0.2033 | 0.0119 | -1.9001
-17.5 | -0.3659 | 0.19707 | 0.0081 | -1.8567
-17 | -0.3459 | 0.1908 | 0.0043 | -1.8129
-16.5 | -0.3274 | 0.18401 | 0.0002 | -1.7793
-16 | -0.3076 | 0.17702 | -0.0038 | -1.7377
-15.5 | -0.2872 | 0.1714 | -0.0071 | -1.6756
-15 | -0.2655 | 0.16547 | -0.011 | -1.6045
-14.5 | -0.239 | 0.15957 | -0.016 | -1.4978
-14 | -0.2029 | 0.15248 | -0.0243 | -1.3307
-13.5 | -0.1891 | 0.14728 | -0.0256 | -1.2839
-13 | -0.1597 | 0.14044 | -0.0319 | -1.1371
-12.5 | -0.134 | 0.13435 | -0.0368 | -0.99739
-12 | -0.116 | 0.12851 | -0.0395 | -0.90265
-11.5 | -0.0982 | 0.12242 | -0.0424 | -0.80216
-11 | -0.0769 | 0.11518 | -0.0477 | -0.66765
-10.5 | -0.0544 | 0.11029 | -0.0507 | -0.49325
-10 | -0.0405 | 0.104 | -0.0535 | -0.38942
-9.5 | -0.0242 | 0.09704 | -0.0576 | -0.24938
-9 | 0.0019 | 0.09219 | -0.0616 | 0.02061
-8.5 | 0.0264 | 0.08831 | -0.0642 | 0.29895
-8 | 0.0455 | 0.08195 | -0.0693 | 0.55522
-7.5 | 0.0597 | 0.07642 | -0.0733 | 0.78121
-7 | 0.0685 | 0.0714 | -0.0762 | 0.95938
-6.5 | 0.0679 | 0.06701 | -0.0749 | 1.0133
-6 | 0.0674 | 0.0608 | -0.0739 | 1.1086
-4 | 0.0055 | 0.01759 | -0.0374 | 0.31268
-3.5 | 0.0561 | 0.01423 | -0.0363 | 3.9424
-3 | 0.1107 | 0.01373 | -0.0354 | 8.0626
-2.5 | 0.1657 | 0.01332 | -0.0345 | 12.4399
-2 | 0.2206 | 0.01298 | -0.0337 | 16.9954
-1.5 | 0.2756 | 0.01262 | -0.0329 | 21.8384
-1 | 0.329 | 0.01249 | -0.0318 | 26.3411
-0.5 | 0.3813 | 0.01245 | -0.0305 | 30.6265
0 | 0.4176 | 0.00297 | -0.027 | 140.6061
0.5 | 0.4663 | 0.00295 | -0.0252 | 158.0678
1 | 0.5146 | 0.00294 | -0.0234 | 175.034
1.5 | 0.5632 | 0.00297 | -0.0217 | 189.6296
2 | 0.6119 | 0.00302 | -0.0201 | 202.6159
2.5 | 0.6607 | 0.00307 | -0.0185 | 215.2117
3 | 0.7096 | 0.00312 | -0.0171 | 227.4359
3.5 | 0.7584 | 0.00321 | -0.0157 | 236.2617
4 | 0.8067 | 0.00334 | -0.0142 | 241.5269
4.5 | 0.8547 | 0.00344 | -0.0128 | 248.4593
5 | 0.9021 | 0.0036 | -0.0114 | 250.5833
5.5 | 0.9488 | 0.00377 | -0.0099 | 251.6711
6 | 0.9959 | 0.00392 | -0.0085 | 254.0561
6.5 | 1.0439 | 0.00402 | -0.0073 | 259.6766
7 | 1.0911 | 0.00417 | -0.006 | 261.6547
7.5 | 1.1369 | 0.00439 | -0.0046 | 258.9749
8.5 | 1.303 | 0.00405 | -0.0188 | 321.7284
9 | 1.3766 | 0.00444 | -0.0237 | 310.045
9.5 | 1.4459 | 0.00486 | -0.0277 | 297.5103
10 | 1.5108 | 0.00501 | -0.0305 | 301.5569
10.5 | 1.577 | 0.0047 | -0.0331 | 335.5319
11 | 1.6402 | 0.00475 | -0.0355 | 345.3053
11.5 | 1.6916 | 0.00535 | -0.0361 | 316.1869
12 | 1.7542 | 0.00531 | -0.0385 | 330.3578
12.5 | 1.8295 | 0.00439 | -0.0425 | 416.7426
13 | 1.89 | 0.00355 | -0.0436 | 532.3944
13.5 | 1.9385 | 0.00305 | -0.0425 | 635.5738
14 | 1.9888 | 0.00252 | -0.0417 | 789.2063
14.5 | 2.0327 | 0.00233 | -0.0402 | 872.4034
15 | 2.0631 | 0.00234 | -0.0367 | 881.6667
15.5 | 2.0212 | 0.00337 | -0.0216 | 599.7626
16 | 1.9569 | 0.00506 | -0.0062 | 386.7391
16.5 | 1.8637 | 0.01035 | 0.0019 | 180.0676
17 | 1.3852 | 0.07076 | -0.0003 | 19.576
17.5 | 1.3119 | 0.08513 | -0.0015 | 15.4105
18 | 1.2909 | 0.09254 | -0.0021 | 13.9496
18.5 | 1.2636 | 0.10044 | -0.0032 | 12.5806
19 | 1.2531 | 0.10597 | -0.0041 | 11.825
19.5 | 1.2364 | 0.1119 | -0.0054 | 11.0492
20 | 1.2267 | 0.11636 | -0.0065 | 10.5423

## 50. Re 2M Mach 0.25 (1)
BIGFOIL.COM POLAR EXPORT
chen
CHEN |  |  |  | Cl Max: | 1.783 | at alpha= | 15 | deg
JavaFoil+Calcfoil stall+Eppler ext transition |  |  |  | L/D Max: | 139.586 | at alpha= | 4.5 | deg
Re: | 2000000 |  |  | Cd Min: | 0.00641 | at alpha= | 0 | deg
Mach: | 0.25 |  |  | Cl=0 at alpha= | -3.8152 | deg
|  |  |  | @ Cl=0.1, Cd= | 0.032178
|  |  |  | @ Cl=0.4, Cd= | 0.017296
|  |  |  | @ Cl=0.6, Cd= | 0.00944
alpha (deg) | Cl | Cd | Cm | Cl/Cd
-14 | -0.061 | 0.1192 | -0.019 | -0.509
-13.5 | -0.058 | 0.11069 | -0.019 | -0.522
-13 | -0.094 | 0.10435 | -0.019 | -0.904
-12.5 | -0.148 | 0.10025 | -0.018 | -1.478
-12 | -0.182 | 0.0952 | -0.018 | -1.914
-11.5 | -0.209 | 0.09165 | -0.018 | -2.282
-11 | -0.231 | 0.08615 | -0.017 | -2.682
-10.5 | -0.248 | 0.08214 | -0.017 | -3.021
-10 | -0.261 | 0.07827 | -0.016 | -3.328
-9.5 | -0.268 | 0.07338 | -0.016 | -3.651
-9 | -0.27 | 0.0677 | -0.015 | -3.992
-8.5 | -0.267 | 0.06394 | -0.015 | -4.181
-8 | -0.259 | 0.05983 | -0.015 | -4.327
-7.5 | -0.245 | 0.05622 | -0.015 | -4.357
-7 | -0.226 | 0.05274 | -0.015 | -4.282
-6.5 | -0.201 | 0.04937 | -0.014 | -4.082
-6 | -0.172 | 0.04696 | -0.014 | -3.673
-5.5 | -0.139 | 0.04396 | -0.015 | -3.164
-5 | -0.102 | 0.04139 | -0.016 | -2.461
-4.5 | -0.061 | 0.03901 | -0.016 | -1.565
-4 | -0.017 | 0.03669 | -0.017 | -0.468
-3.5 | 0.029 | 0.03472 | -0.017 | 0.84
-3 | 0.077 | 0.0329 | -0.018 | 2.355
-2.5 | 0.127 | 0.03133 | -0.018 | 4.065
-2 | 0.179 | 0.03009 | -0.019 | 5.932
-1.5 | 0.231 | 0.02904 | -0.019 | 7.941
-1 | 0.284 | 0.02768 | -0.02 | 10.264
-0.5 | 0.339 | 0.02615 | -0.021 | 12.975
0 | 0.475 | 0.00641 | -0.021 | 74.154
0.5 | 0.538 | 0.00958 | -0.031 | 56.2
1 | 0.6 | 0.00944 | -0.031 | 63.582
1.5 | 0.662 | 0.00941 | -0.031 | 70.337
2 | 0.723 | 0.0094 | -0.032 | 76.925
2.5 | 0.784 | 0.00941 | -0.032 | 83.315
3 | 0.845 | 0.00946 | -0.032 | 89.359
3.5 | 0.906 | 0.00969 | -0.032 | 93.473
4 | 0.964 | 0.00735 | -0.032 | 131.254
4.5 | 1.024 | 0.00734 | -0.032 | 139.586
5 | 1.031 | 0.01112 | -0.03 | 92.746
5.5 | 1.045 | 0.01534 | -0.029 | 68.151
6 | 1.06 | 0.02136 | -0.027 | 49.619
6.5 | 1.103 | 0.02361 | -0.027 | 46.713
7 | 1.16 | 0.03411 | -0.027 | 34.016
7.5 | 1.211 | 0.0359 | -0.027 | 33.717
8 | 1.261 | 0.03788 | -0.027 | 33.282
8.5 | 1.311 | 0.03963 | -0.028 | 33.084
9 | 1.244 | 0.05123 | -0.007 | 24.289
9.5 | 1.409 | 0.04444 | -0.028 | 31.711
10 | 1.335 | 0.05571 | -0.007 | 23.969
10.5 | 1.38 | 0.05888 | -0.007 | 23.447
11 | 1.425 | 0.06218 | -0.007 | 22.921
11.5 | 1.602 | 0.0542 | -0.029 | 29.558
12 | 1.649 | 0.05727 | -0.029 | 28.799
12.5 | 1.696 | 0.06058 | -0.029 | 27.993
13 | 1.724 | 0.06392 | -0.03 | 26.979
13.5 | 1.748 | 0.06741 | -0.03 | 25.93
14 | 1.766 | 0.07117 | -0.03 | 24.813
14.5 | 1.778 | 0.07437 | -0.031 | 23.912
15 | 1.783 | 0.07829 | -0.031 | 22.776
15.5 | 1.78 | 0.08324 | -0.031 | 21.382
16 | 1.77 | 0.08753 | -0.032 | 20.217
16.5 | 1.751 | 0.09207 | -0.032 | 19.022
17 | 1.725 | 0.09675 | -0.032 | 17.825
17.5 | 1.69 | 0.10164 | -0.033 | 16.624
18 | 1.646 | 0.10678 | -0.033 | 15.416
18.5 | 1.595 | 0.1124 | -0.034 | 14.191
19 | 1.536 | 0.11829 | -0.034 | 12.983
19.5 | 1.469 | 0.12435 | -0.034 | 11.813
20 | 1.393 | 0.13044 | -0.035 | 10.677

## 51. Re 2M Mach 0.25 (2)
BIGFOIL.COM POLAR EXPORT
chen
CHEN |  |  |  | Cl Max: | 1.2471 | at alpha= | 8 | deg
XFOIL ncrit=9 |  |  |  | L/D Max: | 69.6315 | at alpha= | 8 | deg
Re: | 2000000 |  |  | Cd Min: | 0.22877 | at alpha= | -20 | deg
Mach: | 0.25 |  |  | Cl=0 at alpha= | -9.5206 | deg
|  |  |  | @ Cl=0.1, Cd= | 0.06568
|  |  |  | @ Cl=0.4, Cd= | 0.013013
|  |  |  | @ Cl=0.6, Cd= | 0.013183
alpha (deg) | Cl | Cd | Cm | Cl/Cd
-20 | -0.4721 | 0.22877 | 0.0278 | -2.0636
-19.5 | -0.4519 | 0.2235 | 0.0241 | -2.0219
-19 | -0.4301 | 0.21777 | 0.0201 | -1.975
-18.5 | -0.4085 | 0.21164 | 0.016 | -1.9302
-18 | -0.3859 | 0.20579 | 0.012 | -1.8752
-17.5 | -0.3639 | 0.19913 | 0.0079 | -1.8274
-17 | -0.3417 | 0.1927 | 0.0036 | -1.7732
-16.5 | -0.3213 | 0.18576 | -0.0007 | -1.7297
-16 | -0.2944 | 0.17818 | -0.0068 | -1.6523
-15.5 | -0.2737 | 0.17246 | -0.01 | -1.587
-15 | -0.244 | 0.16569 | -0.0162 | -1.4726
-14.5 | -0.2081 | 0.15898 | -0.024 | -1.309
-14 | -0.1879 | 0.15338 | -0.027 | -1.2251
-13.5 | -0.1651 | 0.14739 | -0.0309 | -1.1202
-13 | -0.1476 | 0.14165 | -0.0332 | -1.042
-12.5 | -0.1216 | 0.13546 | -0.038 | -0.89768
-12 | -0.1015 | 0.1294 | -0.0412 | -0.78439
-11.5 | -0.0821 | 0.12335 | -0.0444 | -0.66559
-11 | -0.0604 | 0.11627 | -0.0495 | -0.51948
-10.5 | -0.0366 | 0.1113 | -0.0526 | -0.32884
-10 | -0.021 | 0.10507 | -0.0555 | -0.19987
-9.5 | 0.0009 | 0.09909 | -0.0595 | 0.0090827
-9 | 0.0219 | 0.09309 | -0.0635 | 0.23526
-8.5 | 0.0477 | 0.08928 | -0.066 | 0.53427
-8 | 0.0682 | 0.08326 | -0.0705 | 0.81912
-7.5 | 0.0842 | 0.07774 | -0.0742 | 1.0831
-7 | 0.0979 | 0.07265 | -0.078 | 1.3476
-6.5 | 0.0954 | 0.06818 | -0.0771 | 1.3992
-5.5 | 0.1117 | 0.05932 | -0.0746 | 1.883
-4 | 0.1724 | 0.04714 | -0.0673 | 3.6572
-3 | 0.1055 | 0.01697 | -0.0355 | 6.2169
-2.5 | 0.1628 | 0.01471 | -0.0348 | 11.0673
-2 | 0.2216 | 0.01387 | -0.0341 | 15.9769
-1.5 | 0.2793 | 0.01359 | -0.0332 | 20.5519
-1 | 0.3374 | 0.01313 | -0.0324 | 25.6969
-0.5 | 0.3925 | 0.01303 | -0.0311 | 30.1228
0 | 0.446 | 0.01291 | -0.0294 | 34.5469
0.5 | 0.4979 | 0.01296 | -0.0275 | 38.4182
1 | 0.5485 | 0.01302 | -0.0253 | 42.1275
1.5 | 0.5993 | 0.01318 | -0.0233 | 45.4704
2 | 0.65 | 0.01339 | -0.0213 | 48.5437
2.5 | 0.7016 | 0.01355 | -0.0196 | 51.7786
3 | 0.7521 | 0.01386 | -0.0177 | 54.2641
3.5 | 0.8027 | 0.01416 | -0.0159 | 56.6879
4 | 0.8525 | 0.01455 | -0.0141 | 58.5911
4.5 | 0.9026 | 0.01489 | -0.0123 | 60.6179
5 | 0.9514 | 0.01538 | -0.0104 | 61.8596
5.5 | 1 | 0.01585 | -0.0086 | 63.0915
6 | 1.0491 | 0.01629 | -0.0069 | 64.4015
6.5 | 1.1 | 0.01655 | -0.0054 | 66.4653
7 | 1.1498 | 0.01694 | -0.0039 | 67.8749
7.5 | 1.1974 | 0.01752 | -0.0022 | 68.3447
8 | 1.2471 | 0.01791 | -0.0008 | 69.6315

## 52. Re 2M Mach 0.50 (1)
BIGFOIL.COM POLAR EXPORT
chen
CHEN |  |  |  | Cl Max: | 1.767 | at alpha= | 12.5 | deg
JavaFoil+Calcfoil stall+Eppler ext transition |  |  |  | L/D Max: | 93.363 | at alpha= | 0 | deg
Re: | 2000000 |  |  | Cd Min: | 0.00563 | at alpha= | 0 | deg
Mach: | 0.5 |  |  | Cl=0 at alpha= | -3.8103 | deg
|  |  |  | @ Cl=0.1, Cd= | 0.037101
|  |  |  | @ Cl=0.4, Cd= | 0.024803
|  |  |  | @ Cl=0.6, Cd= | 0.016802
alpha (deg) | Cl | Cd | Cm | Cl/Cd
-20 | -0.911 | 0.17782 | -0.029 | -5.121
-19.5 | -0.883 | 0.17671 | -0.028 | -4.998
-19 | -0.856 | 0.16874 | -0.028 | -5.073
-18.5 | -0.829 | 0.1633 | -0.027 | -5.075
-18 | -0.801 | 0.15879 | -0.027 | -5.046
-17.5 | -0.774 | 0.15755 | -0.027 | -4.915
-17 | -0.745 | 0.15147 | -0.026 | -4.916
-16.5 | -0.716 | 0.14516 | -0.025 | -4.935
-16 | -0.688 | 0.1403 | -0.024 | -4.906
-15.5 | -0.66 | 0.13652 | -0.024 | -4.837
-15 | -0.633 | 0.12934 | -0.024 | -4.891
-14.5 | -0.605 | 0.12602 | -0.023 | -4.8
-14 | -0.577 | 0.12231 | -0.023 | -4.717
-13.5 | -0.549 | 0.11871 | -0.023 | -4.624
-13 | -0.521 | 0.11335 | -0.022 | -4.595
-12.5 | -0.492 | 0.11225 | -0.021 | -4.382
-12 | -0.464 | 0.10773 | -0.021 | -4.303
-11.5 | -0.435 | 0.10362 | -0.021 | -4.202
-11 | -0.407 | 0.10075 | -0.02 | -4.043
-10.5 | -0.379 | 0.09487 | -0.02 | -3.996
-10 | -0.351 | 0.09527 | -0.02 | -3.683
-9.5 | -0.323 | 0.08954 | -0.02 | -3.604
-9 | -0.295 | 0.08868 | -0.02 | -3.322
-8.5 | -0.266 | 0.08361 | -0.018 | -3.176
-8 | -0.237 | 0.08078 | -0.018 | -2.937
-7.5 | -0.209 | 0.07623 | -0.018 | -2.742
-7 | -0.181 | 0.07504 | -0.018 | -2.409
-6.5 | -0.152 | 0.06398 | -0.017 | -2.38
-6 | -0.124 | 0.0537 | -0.017 | -2.309
-5.5 | -0.096 | 0.04857 | -0.017 | -1.971
-5 | -0.067 | 0.04429 | -0.018 | -1.522
-4.5 | -0.039 | 0.0415 | -0.018 | -0.941
-4 | -0.011 | 0.04608 | -0.016 | -0.231
-3.5 | 0.018 | 0.04134 | -0.016 | 0.427
-3 | 0.065 | 0.03786 | -0.016 | 1.704
-2.5 | 0.124 | 0.03658 | -0.015 | 3.392
-2 | 0.184 | 0.03441 | -0.016 | 5.334
-1.5 | 0.245 | 0.03228 | -0.019 | 7.59
-1 | 0.307 | 0.03068 | -0.02 | 10.004
-0.5 | 0.369 | 0.02952 | -0.021 | 12.492
0 | 0.526 | 0.00563 | -0.021 | 93.363
0.5 | 0.523 | 0.01555 | -0.019 | 33.615
1 | 0.575 | 0.01659 | -0.019 | 34.681
1.5 | 0.634 | 0.01709 | -0.02 | 37.071
2 | 0.692 | 0.02016 | -0.028 | 34.302
2.5 | 0.749 | 0.02056 | -0.028 | 36.443
3 | 0.806 | 0.0211 | -0.028 | 38.216
3.5 | 0.863 | 0.0218 | -0.028 | 39.594
4 | 0.919 | 0.0225 | -0.028 | 40.858
4.5 | 0.975 | 0.02341 | -0.028 | 41.637
5 | 1.03 | 0.02443 | -0.028 | 42.167
5.5 | 1.084 | 0.02555 | -0.029 | 42.447
6 | 1.138 | 0.02668 | -0.029 | 42.676
6.5 | 1.191 | 0.02792 | -0.029 | 42.669
7 | 1.248 | 0.04522 | -0.029 | 27.603
7.5 | 1.3 | 0.04803 | -0.029 | 27.068
8 | 1.351 | 0.05092 | -0.03 | 26.538
8.5 | 1.402 | 0.05408 | -0.03 | 25.918
9 | 1.343 | 0.05111 | -0.008 | 26.271
9.5 | 1.388 | 0.05393 | -0.008 | 25.737
10 | 1.547 | 0.0663 | -0.031 | 23.338
10.5 | 1.594 | 0.06861 | -0.031 | 23.228
11 | 1.639 | 0.07349 | -0.031 | 22.304
11.5 | 1.683 | 0.07889 | -0.031 | 21.334
12 | 1.726 | 0.08496 | -0.032 | 20.312
12.5 | 1.767 | 0.09175 | -0.032 | 19.259
13 | 1.72 | 0.09957 | -0.032 | 17.278
13.5 | 1.577 | 0.10679 | -0.033 | 14.772
14 | 1.053 | 0.06259 | -0.033 | 16.82
14.5 | 1.086 | 0.1201 | -0.033 | 9.04
15 | 1.114 | 0.14165 | -0.034 | 7.862
15.5 | 1.141 | 0.17064 | -0.034 | 6.688
16 | 1.169 | 0.16441 | -0.035 | 7.111
16.5 | 1.197 | 0.17104 | -0.035 | 6.996
17 | 1.224 | 0.17407 | -0.035 | 7.031
17.5 | 1.188 | 0.16752 | -0.028 | 7.094

## 53. Re 2M Mach 0.50 (2)
BIGFOIL.COM POLAR EXPORT
chen
CHEN |  |  |  | Cl Max: | 1.0069 | at alpha= | 10.5 | deg
XFOIL ncrit=9 |  |  |  | L/D Max: | 34.7508 | at alpha= | 3.5 | deg
Re: | 2000000 |  |  | Cd Min: | 0.24528 | at alpha= | -20 | deg
Mach: | 0.5 |  |  | Cl=0 at alpha= | -11.3065 | deg
|  |  |  | @ Cl=0.1, Cd= | 0.10147
|  |  |  | @ Cl=0.4, Cd= | 0.013609
|  |  |  | @ Cl=0.6, Cd= | 0.018493
alpha (deg) | Cl | Cd | Cm | Cl/Cd
-20 | -0.496 | 0.24528 | 0.0319 | -2.0222
-19.5 | -0.4646 | 0.23785 | 0.0252 | -1.9533
-19 | -0.4356 | 0.23066 | 0.0195 | -1.8885
-18.5 | -0.4087 | 0.22355 | 0.0145 | -1.8282
-18 | -0.3749 | 0.21609 | 0.0076 | -1.7349
-17.5 | -0.3464 | 0.20811 | 0.0022 | -1.6645
-17 | -0.3159 | 0.20073 | -0.0038 | -1.5738
-16.5 | -0.2865 | 0.19293 | -0.0097 | -1.485
-15.5 | -0.2324 | 0.17891 | -0.019 | -1.299
-15 | -0.2028 | 0.17203 | -0.0242 | -1.1789
-14.5 | -0.1727 | 0.16587 | -0.0291 | -1.0412
-14 | -0.1454 | 0.15932 | -0.0334 | -0.91263
-13.5 | -0.1167 | 0.15283 | -0.0382 | -0.76359
-13 | -0.0908 | 0.14622 | -0.0422 | -0.62098
-12.5 | -0.0613 | 0.13963 | -0.0472 | -0.43902
-12 | -0.0353 | 0.13333 | -0.0512 | -0.26476
-11.5 | -0.0096 | 0.12711 | -0.0552 | -0.075525
-11 | 0.0152 | 0.12034 | -0.0597 | 0.12631
-10.5 | 0.0438 | 0.11503 | -0.0634 | 0.38077
-9.5 | 0.1527 | 0.08876 | -0.0717 | 1.7204
-8.5 | 0.1427 | 0.09289 | -0.0764 | 1.5362
-8 | 0.1659 | 0.08778 | -0.0793 | 1.89
-7.5 | 0.1861 | 0.08237 | -0.0822 | 2.2593
-7 | 0.2047 | 0.07761 | -0.0843 | 2.6375
-6.5 | 0.2168 | 0.07269 | -0.0858 | 2.9825
-6 | 0.2188 | 0.06774 | -0.0859 | 3.23
-5.5 | 0.2208 | 0.06503 | -0.0822 | 3.3954
-5 | 0.2241 | 0.06164 | -0.0793 | 3.6356
-4.5 | 0.2364 | 0.05821 | -0.0766 | 4.0612
-4 | 0.2488 | 0.0541 | -0.0734 | 4.5989
-3.5 | 0.2684 | 0.0497 | -0.0698 | 5.4004
-3 | 0.2916 | 0.04647 | -0.0655 | 6.275
-2.5 | 0.3169 | 0.04268 | -0.0603 | 7.425
-2 | 0.346 | 0.03904 | -0.0545 | 8.8627
-1.5 | 0.3516 | 0.01711 | -0.0435 | 20.5494
-1 | 0.3839 | 0.01456 | -0.0372 | 26.3668
-0.5 | 0.4181 | 0.01254 | -0.0307 | 33.3413
0 | 0.4519 | 0.01786 | -0.022 | 25.3024
0.5 | 0.5141 | 0.01771 | -0.0199 | 29.0288
1 | 0.5669 | 0.01805 | -0.0163 | 31.4072
1.5 | 0.6132 | 0.01867 | -0.0116 | 32.8441
2 | 0.6542 | 0.01952 | -0.0063 | 33.5143
2.5 | 0.6939 | 0.02044 | -0.001 | 33.9481
3 | 0.7345 | 0.02133 | 0.004 | 34.4351
3.5 | 0.7739 | 0.02227 | 0.0089 | 34.7508
4 | 0.8062 | 0.02348 | 0.0143 | 34.3356
4.5 | 0.8375 | 0.0246 | 0.0197 | 34.0447
5 | 0.8522 | 0.0264 | 0.0265 | 32.2803
5.5 | 0.7366 | 0.04404 | 0.0163 | 16.7257
6.5 | 0.7519 | 0.05474 | 0.0128 | 13.7358
7 | 0.7962 | 0.05641 | 0.0131 | 14.1145
7.5 | 0.8405 | 0.0581 | 0.0132 | 14.4664
8 | 0.8303 | 0.06496 | 0.0115 | 12.7817
8.5 | 0.8733 | 0.06676 | 0.0117 | 13.0812
9 | 0.9177 | 0.06842 | 0.012 | 13.4127
10 | 0.9575 | 0.07669 | 0.0108 | 12.4853
10.5 | 1.0069 | 0.07798 | 0.0112 | 12.9123

## 54. Re 3M Mach 0.00 (1)
BIGFOIL.COM POLAR EXPORT
chen
CHEN |  |  |  | Cl Max: | 1.814 | at alpha= | 16.5 | deg
JavaFoil+Calcfoil stall+Eppler ext transition |  |  |  | L/D Max: | 189.598 | at alpha= | 7 | deg
Re: | 3000000 |  |  | Cd Min: | 0.00677 | at alpha= | 7 | deg
Mach: | 0 |  |  | Cl=0 at alpha= | -3.8152 | deg
|  |  |  | @ Cl=0.1, Cd= | 0.030108
|  |  |  | @ Cl=0.4, Cd= | 0.01587
|  |  |  | @ Cl=0.6, Cd= | 0.008638
alpha (deg) | Cl | Cd | Cm | Cl/Cd
-18 | -0.351 | 0.15581 | -0.021 | -2.25
-17.5 | -0.359 | 0.14794 | -0.021 | -2.426
-17 | -0.367 | 0.14274 | -0.02 | -2.57
-16.5 | -0.375 | 0.1371 | -0.02 | -2.732
-16 | -0.382 | 0.13114 | -0.02 | -2.911
-15.5 | -0.388 | 0.12498 | -0.019 | -3.108
-15 | -0.394 | 0.11842 | -0.019 | -3.33
-14.5 | -0.399 | 0.11269 | -0.018 | -3.544
-14 | -0.403 | 0.10931 | -0.018 | -3.691
-13.5 | -0.406 | 0.10379 | -0.018 | -3.915
-13 | -0.408 | 0.09822 | -0.018 | -4.154
-12.5 | -0.408 | 0.09086 | -0.018 | -4.491
-12 | -0.406 | 0.08678 | -0.017 | -4.679
-11.5 | -0.402 | 0.0823 | -0.017 | -4.889
-11 | -0.396 | 0.07739 | -0.017 | -5.117
-10.5 | -0.388 | 0.07261 | -0.017 | -5.338
-10 | -0.376 | 0.06938 | -0.016 | -5.423
-9.5 | -0.362 | 0.0654 | -0.016 | -5.542
-9 | -0.346 | 0.06117 | -0.016 | -5.654
-8.5 | -0.326 | 0.05735 | -0.017 | -5.689
-8 | -0.303 | 0.05373 | -0.017 | -5.648
-7.5 | -0.277 | 0.05049 | -0.017 | -5.495
-7 | -0.248 | 0.04784 | -0.017 | -5.192
-6.5 | -0.216 | 0.04491 | -0.017 | -4.82
-6 | -0.182 | 0.0425 | -0.017 | -4.272
-5.5 | -0.144 | 0.04001 | -0.017 | -3.601
-5 | -0.104 | 0.03782 | -0.018 | -2.75
-4.5 | -0.062 | 0.03562 | -0.018 | -1.73
-4 | -0.017 | 0.03383 | -0.018 | -0.508
-3.5 | 0.029 | 0.03219 | -0.018 | 0.9
-3 | 0.077 | 0.03075 | -0.019 | 2.489
-2.5 | 0.125 | 0.02941 | -0.019 | 4.258
-2 | 0.175 | 0.02822 | -0.019 | 6.203
-1.5 | 0.227 | 0.02628 | -0.02 | 8.631
-1 | 0.279 | 0.02513 | -0.021 | 11.093
-0.5 | 0.331 | 0.02389 | -0.021 | 13.866
0 | 0.461 | 0.00878 | -0.031 | 52.516
0.5 | 0.522 | 0.00874 | -0.03 | 59.759
1 | 0.582 | 0.00865 | -0.03 | 67.279
1.5 | 0.642 | 0.00861 | -0.03 | 74.501
2 | 0.701 | 0.00858 | -0.031 | 81.747
2.5 | 0.761 | 0.00856 | -0.031 | 88.877
3 | 0.82 | 0.00868 | -0.031 | 94.486
3.5 | 0.879 | 0.00866 | -0.031 | 101.555
4 | 0.938 | 0.00873 | -0.031 | 107.417
4.5 | 0.997 | 0.00876 | -0.031 | 113.772
5 | 1.055 | 0.00884 | -0.031 | 119.366
5.5 | 1.113 | 0.00891 | -0.031 | 124.874
6 | 1.171 | 0.00914 | -0.031 | 128.087
6.5 | 1.229 | 0.00925 | -0.032 | 132.754
7 | 1.284 | 0.00677 | -0.032 | 189.598
7.5 | 1.188 | 0.03119 | -0.027 | 38.102
8 | 1.237 | 0.03298 | -0.027 | 37.51
8.5 | 1.286 | 0.0349 | -0.027 | 36.84
9 | 1.334 | 0.03682 | -0.027 | 36.232
9.5 | 1.382 | 0.0377 | -0.027 | 36.653
10 | 1.429 | 0.03999 | -0.028 | 35.744
10.5 | 1.476 | 0.04254 | -0.028 | 34.699
11 | 1.389 | 0.06191 | -0.007 | 22.429
11.5 | 1.57 | 0.04752 | -0.028 | 33.034
12 | 1.617 | 0.05029 | -0.028 | 32.145
12.5 | 1.663 | 0.05276 | -0.029 | 31.528
13 | 1.696 | 0.05586 | -0.029 | 30.362
13.5 | 1.725 | 0.05881 | -0.029 | 29.331
14 | 1.751 | 0.06144 | -0.03 | 28.503
14.5 | 1.773 | 0.06462 | -0.03 | 27.433
15 | 1.79 | 0.06799 | -0.03 | 26.327
15.5 | 1.803 | 0.0714 | -0.031 | 25.248
16 | 1.811 | 0.07497 | -0.031 | 24.151
16.5 | 1.814 | 0.07864 | -0.031 | 23.071
17 | 1.813 | 0.08252 | -0.032 | 21.973
17.5 | 1.807 | 0.0866 | -0.032 | 20.872
18 | 1.797 | 0.09062 | -0.032 | 19.833
18.5 | 1.783 | 0.09488 | -0.033 | 18.789
19 | 1.764 | 0.09924 | -0.033 | 17.773
19.5 | 1.741 | 0.10428 | -0.034 | 16.692
20 | 1.713 | 0.11007 | -0.034 | 15.561

## 55. Re 3M Mach 0.00 (2)
BIGFOIL.COM POLAR EXPORT
chen
CHEN |  |  |  | Cl Max: | 2.0728 | at alpha= | 14.5 | deg
XFOIL ncrit=9 |  |  |  | L/D Max: | 193.476 | at alpha= | 14 | deg
Re: | 3000000 |  |  | Cd Min: | 0.11645 | at alpha= | 19.5 | deg
Mach: | 0 |  |  | Cl=0 at alpha= | -4.0546 | deg
|  |  |  | @ Cl=0.1, Cd= | 0.011028
|  |  |  | @ Cl=0.4, Cd= | 0.009859
|  |  |  | @ Cl=0.6, Cd= | 0.0098901
alpha (deg) | Cl | Cd | Cm | Cl/Cd
-7 | 0.0317 | 0.06967 | -0.0699 | 0.455
-6.5 | 0.047 | 0.06548 | -0.0714 | 0.71778
-6 | -0.1347 | 0.02652 | -0.0532 | -5.0792
-5.5 | -0.1474 | 0.01653 | -0.041 | -8.9171
-5 | -0.1019 | 0.01316 | -0.0391 | -7.7432
-4.5 | -0.0481 | 0.01232 | -0.0382 | -3.9042
-4 | 0.0059 | 0.0118 | -0.0373 | 0.5
-3.5 | 0.0601 | 0.01137 | -0.0363 | 5.2858
-3 | 0.115 | 0.0109 | -0.0355 | 10.5505
-2.5 | 0.17 | 0.01051 | -0.0348 | 16.1751
-2 | 0.2241 | 0.01027 | -0.0338 | 21.8208
-1.5 | 0.2773 | 0.01015 | -0.0327 | 27.3202
-1 | 0.3299 | 0.01004 | -0.0315 | 32.8586
-0.5 | 0.3813 | 0.00987 | -0.03 | 38.6322
0 | 0.4324 | 0.00984 | -0.0285 | 43.9431
0.5 | 0.4825 | 0.0098 | -0.0268 | 49.2347
1 | 0.5324 | 0.00979 | -0.0252 | 54.382
1.5 | 0.583 | 0.00986 | -0.0237 | 59.1278
2 | 0.6339 | 0.00995 | -0.0223 | 63.7085
2.5 | 0.6849 | 0.01006 | -0.0211 | 68.0815
3 | 0.7359 | 0.01022 | -0.0198 | 72.0059
3.5 | 0.7871 | 0.01036 | -0.0187 | 75.9749
4 | 0.8382 | 0.01055 | -0.0176 | 79.4502
4.5 | 0.8895 | 0.01071 | -0.0166 | 83.0532
5 | 0.9404 | 0.01092 | -0.0156 | 86.1172
5.5 | 0.9914 | 0.01112 | -0.0147 | 89.1547
6 | 1.0426 | 0.01125 | -0.0139 | 92.6756
6.5 | 1.0936 | 0.01142 | -0.013 | 95.7618
7 | 1.1444 | 0.01163 | -0.0123 | 98.4007
7.5 | 1.1951 | 0.01184 | -0.0116 | 100.9375
8 | 1.2465 | 0.01194 | -0.011 | 104.397
10 | 1.5204 | 0.0133 | -0.0262 | 114.3158
10.5 | 1.5963 | 0.01326 | -0.0312 | 120.3846
11 | 1.6662 | 0.01318 | -0.0349 | 126.4188
11.5 | 1.7318 | 0.01224 | -0.0372 | 141.4869
12 | 1.7911 | 0.01221 | -0.0388 | 146.6912
12.5 | 1.8505 | 0.01162 | -0.04 | 159.2513
13 | 1.9137 | 0.01083 | -0.0419 | 176.7036
13.5 | 1.9742 | 0.01051 | -0.0438 | 187.8402
14 | 2.0315 | 0.0105 | -0.0452 | 193.4762
14.5 | 2.0728 | 0.01159 | -0.0444 | 178.8438
15 | 2.0599 | 0.01635 | -0.0365 | 125.9878
15.5 | 2.0459 | 0.01766 | -0.0253 | 115.8494
16 | 1.9784 | 0.02185 | -0.0098 | 90.5446
16.5 | 1.949 | 0.02726 | -0.0064 | 71.4967
17 | 1.6879 | 0.06209 | -0.0114 | 27.1847
17.5 | 1.5029 | 0.08813 | -0.0156 | 17.0532
18 | 1.4989 | 0.09356 | -0.0162 | 16.0207
18.5 | 1.4494 | 0.10497 | -0.0184 | 13.8078
19 | 1.4397 | 0.11142 | -0.0196 | 12.9214
19.5 | 1.441 | 0.11645 | -0.0206 | 12.3744

## 56. Re 3M Mach 0.10 (1)
BIGFOIL.COM POLAR EXPORT
chen
CHEN |  |  |  | Cl Max: | 1.809 | at alpha= | 16.5 | deg
JavaFoil+Calcfoil stall+Eppler ext transition |  |  |  | L/D Max: | 189.894 | at alpha= | 7 | deg
Re: | 3000000 |  |  | Cd Min: | 0.00679 | at alpha= | 7 | deg
Mach: | 0.1 |  |  | Cl=0 at alpha= | -3.8152 | deg
|  |  |  | @ Cl=0.1, Cd= | 0.030253
|  |  |  | @ Cl=0.4, Cd= | 0.016084
|  |  |  | @ Cl=0.6, Cd= | 0.00867
alpha (deg) | Cl | Cd | Cm | Cl/Cd
-17 | -0.322 | 0.14417 | -0.021 | -2.234
-16.5 | -0.332 | 0.13652 | -0.02 | -2.43
-16 | -0.341 | 0.13305 | -0.02 | -2.563
-15.5 | -0.35 | 0.12722 | -0.019 | -2.75
-15 | -0.358 | 0.12023 | -0.019 | -2.978
-14.5 | -0.366 | 0.1138 | -0.019 | -3.213
-14 | -0.372 | 0.10888 | -0.018 | -3.418
-13.5 | -0.378 | 0.10469 | -0.018 | -3.606
-13 | -0.382 | 0.09944 | -0.018 | -3.838
-12.5 | -0.384 | 0.09204 | -0.018 | -4.174
-12 | -0.385 | 0.08821 | -0.017 | -4.365
-11.5 | -0.384 | 0.08303 | -0.017 | -4.62
-11 | -0.38 | 0.07883 | -0.017 | -4.821
-10.5 | -0.374 | 0.07293 | -0.017 | -5.126
-10 | -0.365 | 0.06992 | -0.016 | -5.215
-9.5 | -0.353 | 0.06628 | -0.016 | -5.325
-9 | -0.338 | 0.06147 | -0.016 | -5.498
-8.5 | -0.32 | 0.05807 | -0.016 | -5.512
-8 | -0.299 | 0.05427 | -0.016 | -5.506
-7.5 | -0.274 | 0.05109 | -0.016 | -5.365
-7 | -0.246 | 0.04798 | -0.017 | -5.132
-6.5 | -0.215 | 0.04521 | -0.017 | -4.756
-6 | -0.181 | 0.0429 | -0.017 | -4.211
-5.5 | -0.144 | 0.04031 | -0.017 | -3.564
-5 | -0.104 | 0.03804 | -0.018 | -2.731
-4.5 | -0.062 | 0.03585 | -0.018 | -1.719
-4 | -0.017 | 0.03398 | -0.018 | -0.507
-3.5 | 0.029 | 0.03232 | -0.018 | 0.898
-3 | 0.077 | 0.03092 | -0.019 | 2.482
-2.5 | 0.126 | 0.0295 | -0.019 | 4.259
-2 | 0.175 | 0.02853 | -0.019 | 6.15
-1.5 | 0.228 | 0.02647 | -0.02 | 8.598
-1 | 0.28 | 0.02526 | -0.021 | 11.084
-0.5 | 0.333 | 0.02382 | -0.021 | 13.963
0 | 0.463 | 0.00881 | -0.031 | 52.601
0.5 | 0.525 | 0.00879 | -0.031 | 59.684
1 | 0.585 | 0.00868 | -0.031 | 67.377
1.5 | 0.645 | 0.00864 | -0.031 | 74.613
2 | 0.705 | 0.00858 | -0.031 | 82.138
2.5 | 0.764 | 0.00857 | -0.031 | 89.198
3 | 0.824 | 0.00871 | -0.031 | 94.556
3.5 | 0.883 | 0.00869 | -0.031 | 101.662
4 | 0.942 | 0.00874 | -0.031 | 107.863
4.5 | 1.001 | 0.00882 | -0.031 | 113.571
5 | 1.06 | 0.00888 | -0.031 | 119.282
5.5 | 1.118 | 0.00897 | -0.031 | 124.714
6 | 1.176 | 0.00917 | -0.032 | 128.278
6.5 | 1.234 | 0.00933 | -0.032 | 132.236
7 | 1.29 | 0.00679 | -0.032 | 189.894
7.5 | 1.193 | 0.03162 | -0.027 | 37.721
8 | 1.241 | 0.03346 | -0.027 | 37.106
8.5 | 1.29 | 0.0354 | -0.027 | 36.438
9 | 1.34 | 0.03703 | -0.027 | 36.178
9.5 | 1.387 | 0.03819 | -0.028 | 36.31
10 | 1.434 | 0.04052 | -0.028 | 35.402
10.5 | 1.481 | 0.04317 | -0.028 | 34.303
11 | 1.528 | 0.04558 | -0.028 | 33.533
11.5 | 1.576 | 0.04816 | -0.028 | 32.717
12 | 1.622 | 0.05092 | -0.029 | 31.861
12.5 | 1.669 | 0.05347 | -0.029 | 31.22
13 | 1.701 | 0.05662 | -0.029 | 30.044
13.5 | 1.73 | 0.05964 | -0.029 | 29.003
14 | 1.755 | 0.06223 | -0.03 | 28.198
14.5 | 1.775 | 0.06555 | -0.03 | 27.081
15 | 1.791 | 0.0689 | -0.03 | 25.99
15.5 | 1.802 | 0.07253 | -0.031 | 24.842
16 | 1.808 | 0.07614 | -0.031 | 23.744
16.5 | 1.809 | 0.07989 | -0.031 | 22.641
17 | 1.804 | 0.08418 | -0.032 | 21.434
17.5 | 1.796 | 0.08793 | -0.032 | 20.424
18 | 1.781 | 0.0928 | -0.033 | 19.194
18.5 | 1.763 | 0.09642 | -0.033 | 18.289
19 | 1.74 | 0.10091 | -0.033 | 17.248
19.5 | 1.713 | 0.10602 | -0.034 | 16.156
20 | 1.68 | 0.11216 | -0.034 | 14.978

## 57. Re 3M Mach 0.10 (2)
BIGFOIL.COM POLAR EXPORT
chen
CHEN |  |  |  | Cl Max: | 2.0897 | at alpha= | 14.5 | deg
XFOIL ncrit=9 |  |  |  | L/D Max: | 191.891 | at alpha= | 14 | deg
Re: | 3000000 |  |  | Cd Min: | 0.1183 | at alpha= | 19.5 | deg
Mach: | 0.1 |  |  | Cl=0 at alpha= | -4.0376 | deg
|  |  |  | @ Cl=0.1, Cd= | 0.011318
|  |  |  | @ Cl=0.4, Cd= | 0.0099375
|  |  |  | @ Cl=0.6, Cd= | 0.0099654
alpha (deg) | Cl | Cd | Cm | Cl/Cd
-5.5 | -0.1039 | 0.02371 | -0.0493 | -4.3821
-5 | -0.1034 | 0.01486 | -0.0393 | -6.9583
-4.5 | -0.0504 | 0.01276 | -0.0384 | -3.9498
-4 | 0.0041 | 0.01208 | -0.0375 | 0.3394
-3.5 | 0.059 | 0.01155 | -0.0365 | 5.1082
-3 | 0.1138 | 0.01124 | -0.0355 | 10.1246
-2.5 | 0.1702 | 0.01062 | -0.035 | 16.0264
-2 | 0.225 | 0.01036 | -0.034 | 21.7181
-1.5 | 0.2788 | 0.01023 | -0.0329 | 27.2532
-1 | 0.3319 | 0.01012 | -0.0317 | 32.7964
-0.5 | 0.384 | 0.00995 | -0.0302 | 38.593
0 | 0.4354 | 0.00991 | -0.0287 | 43.9354
0.5 | 0.4858 | 0.00988 | -0.027 | 49.17
1 | 0.5361 | 0.00988 | -0.0253 | 54.2611
1.5 | 0.587 | 0.00994 | -0.0238 | 59.0543
2 | 0.6382 | 0.01004 | -0.0224 | 63.5657
2.5 | 0.6894 | 0.01014 | -0.021 | 67.9882
3 | 0.7406 | 0.01031 | -0.0198 | 71.8332
3.5 | 0.7922 | 0.01046 | -0.0186 | 75.7361
4 | 0.8435 | 0.01066 | -0.0175 | 79.1276
4.5 | 0.8951 | 0.01082 | -0.0164 | 82.7264
5 | 0.9463 | 0.01104 | -0.0154 | 85.7156
5.5 | 0.9976 | 0.01124 | -0.0144 | 88.7544
6 | 1.0491 | 0.01138 | -0.0135 | 92.188
6.5 | 1.1003 | 0.01155 | -0.0127 | 95.2641
7 | 1.1514 | 0.01178 | -0.0118 | 97.7419
7.5 | 1.2025 | 0.012 | -0.0111 | 100.2083
8 | 1.2543 | 0.01211 | -0.0105 | 103.5756
8.5 | 1.3431 | 0.01107 | -0.0187 | 121.3279
10 | 1.5295 | 0.01355 | -0.0254 | 112.8782
10.5 | 1.6057 | 0.01348 | -0.0302 | 119.1172
11 | 1.6769 | 0.01346 | -0.034 | 124.584
11.5 | 1.7435 | 0.01253 | -0.0362 | 139.146
12 | 1.8033 | 0.01249 | -0.0377 | 144.3795
12.5 | 1.8631 | 0.0119 | -0.0387 | 156.563
13 | 1.9295 | 0.01104 | -0.041 | 174.7736
13.5 | 1.9911 | 0.0107 | -0.0428 | 186.0841
14 | 2.0494 | 0.01068 | -0.0441 | 191.8914
14.5 | 2.0897 | 0.01186 | -0.043 | 176.1973
15 | 2.066 | 0.01662 | -0.033 | 124.3081
15.5 | 2.0503 | 0.0181 | -0.0218 | 113.2762
16 | 1.9747 | 0.02317 | -0.0071 | 85.2266
16.5 | 1.9379 | 0.03121 | -0.0073 | 62.0923
17 | 1.6046 | 0.07275 | -0.0125 | 22.0564
17.5 | 1.4986 | 0.09013 | -0.0155 | 16.6271
18 | 1.4949 | 0.09555 | -0.0161 | 15.6452
18.5 | 1.446 | 0.10693 | -0.0184 | 13.5229
19 | 1.4396 | 0.11294 | -0.0195 | 12.7466
19.5 | 1.4389 | 0.1183 | -0.0206 | 12.1631

## 58. Re 3M Mach 0.25 (1)
BIGFOIL.COM POLAR EXPORT
chen
CHEN |  |  |  | Cl Max: | 1.786 | at alpha= | 15 | deg
JavaFoil+Calcfoil stall+Eppler ext transition |  |  |  | L/D Max: | 183.476 | at alpha= | 6.5 | deg
Re: | 3000000 |  |  | Cd Min: | 0.00605 | at alpha= | 0 | deg
Mach: | 0.25 |  |  | Cl=0 at alpha= | -3.8152 | deg
|  |  |  | @ Cl=0.1, Cd= | 0.031006
|  |  |  | @ Cl=0.4, Cd= | 0.016634
|  |  |  | @ Cl=0.6, Cd= | 0.00881
alpha (deg) | Cl | Cd | Cm | Cl/Cd
-14 | -0.061 | 0.1142 | -0.02 | -0.532
-13.5 | -0.058 | 0.10695 | -0.019 | -0.54
-13 | -0.094 | 0.09967 | -0.019 | -0.948
-12.5 | -0.148 | 0.09671 | -0.019 | -1.534
-12 | -0.182 | 0.09221 | -0.018 | -1.978
-11.5 | -0.209 | 0.08821 | -0.018 | -2.374
-11 | -0.231 | 0.08295 | -0.018 | -2.788
-10.5 | -0.248 | 0.07904 | -0.017 | -3.143
-10 | -0.261 | 0.07479 | -0.017 | -3.488
-9.5 | -0.268 | 0.07049 | -0.017 | -3.806
-9 | -0.271 | 0.06603 | -0.016 | -4.099
-8.5 | -0.268 | 0.06163 | -0.016 | -4.345
-8 | -0.259 | 0.05825 | -0.016 | -4.45
-7.5 | -0.245 | 0.05448 | -0.016 | -4.502
-7 | -0.226 | 0.05072 | -0.016 | -4.46
-6.5 | -0.202 | 0.04813 | -0.015 | -4.192
-6 | -0.173 | 0.04503 | -0.016 | -3.84
-5.5 | -0.14 | 0.04215 | -0.017 | -3.312
-5 | -0.102 | 0.03975 | -0.017 | -2.57
-4.5 | -0.061 | 0.03736 | -0.017 | -1.639
-4 | -0.017 | 0.0351 | -0.018 | -0.492
-3.5 | 0.029 | 0.03324 | -0.018 | 0.881
-3 | 0.078 | 0.03164 | -0.019 | 2.455
-2.5 | 0.128 | 0.0302 | -0.019 | 4.227
-2 | 0.179 | 0.029 | -0.019 | 6.167
-1.5 | 0.231 | 0.02789 | -0.02 | 8.29
-1 | 0.286 | 0.02604 | -0.021 | 10.979
-0.5 | 0.34 | 0.02499 | -0.021 | 13.616
0 | 0.476 | 0.00605 | -0.022 | 78.625
0.5 | 0.538 | 0.00894 | -0.031 | 60.209
1 | 0.6 | 0.00881 | -0.031 | 68.115
1.5 | 0.662 | 0.00878 | -0.031 | 75.373
2 | 0.723 | 0.00874 | -0.032 | 82.718
2.5 | 0.784 | 0.00874 | -0.032 | 89.76
3 | 0.845 | 0.00875 | -0.032 | 96.557
3.5 | 0.906 | 0.00887 | -0.032 | 102.127
4 | 0.966 | 0.00895 | -0.032 | 107.986
4.5 | 1.026 | 0.00903 | -0.032 | 113.665
5 | 1.086 | 0.00912 | -0.032 | 119.078
5.5 | 1.146 | 0.00925 | -0.032 | 123.868
6 | 1.203 | 0.00682 | -0.032 | 176.51
6.5 | 1.262 | 0.00688 | -0.032 | 183.476
7 | 1.165 | 0.03218 | -0.027 | 36.194
7.5 | 1.215 | 0.03407 | -0.027 | 35.643
8 | 1.264 | 0.03607 | -0.027 | 35.038
8.5 | 1.314 | 0.03777 | -0.028 | 34.8
9 | 1.364 | 0.03995 | -0.028 | 34.134
9.5 | 1.412 | 0.04237 | -0.028 | 33.333
10 | 1.461 | 0.0436 | -0.028 | 33.512
10.5 | 1.509 | 0.04622 | -0.028 | 32.658
11 | 1.557 | 0.04887 | -0.029 | 31.873
11.5 | 1.605 | 0.05171 | -0.029 | 31.043
12 | 1.653 | 0.05467 | -0.029 | 30.227
12.5 | 1.699 | 0.05787 | -0.029 | 29.36
13 | 1.728 | 0.0611 | -0.03 | 28.279
13.5 | 1.751 | 0.06447 | -0.03 | 27.165
14 | 1.769 | 0.06797 | -0.03 | 26.026
14.5 | 1.781 | 0.0711 | -0.031 | 25.057
15 | 1.786 | 0.07488 | -0.031 | 23.855
15.5 | 1.783 | 0.07962 | -0.031 | 22.391
16 | 1.773 | 0.08376 | -0.032 | 21.163
16.5 | 1.754 | 0.08812 | -0.032 | 19.906
17 | 1.727 | 0.09265 | -0.032 | 18.645
17.5 | 1.692 | 0.09735 | -0.033 | 17.383
18 | 1.649 | 0.10231 | -0.033 | 16.116
18.5 | 1.598 | 0.10755 | -0.034 | 14.855
19 | 1.538 | 0.11293 | -0.034 | 13.619
19.5 | 1.471 | 0.11874 | -0.035 | 12.39
20 | 1.395 | 0.1249 | -0.035 | 11.168

## 59. Re 3M Mach 0.25 (2)
BIGFOIL.COM POLAR EXPORT
chen
CHEN |  |  |  | Cl Max: | 2.1827 | at alpha= | 14.5 | deg
XFOIL ncrit=9 |  |  |  | L/D Max: | 180.935 | at alpha= | 14 | deg
Re: | 3000000 |  |  | Cd Min: | 0.2305 | at alpha= | -20 | deg
Mach: | 0.25 |  |  | Cl=0 at alpha= | -8.5524 | deg
|  |  |  | @ Cl=0.1, Cd= | 0.012813
|  |  |  | @ Cl=0.4, Cd= | 0.010436
|  |  |  | @ Cl=0.6, Cd= | 0.010409
alpha (deg) | Cl | Cd | Cm | Cl/Cd
-20 | -0.4762 | 0.2305 | 0.0297 | -2.0659
-19.5 | -0.4571 | 0.22357 | 0.0259 | -2.0445
-19 | -0.4365 | 0.21737 | 0.0219 | -2.0081
-18.5 | -0.4164 | 0.21142 | 0.0183 | -1.9695
-18 | -0.3967 | 0.20446 | 0.0141 | -1.9402
-17.5 | -0.3754 | 0.19921 | 0.0106 | -1.8844
-17 | -0.3546 | 0.19342 | 0.0071 | -1.8333
-16.5 | -0.3329 | 0.18802 | 0.0037 | -1.7706
-16 | -0.3132 | 0.18181 | 0.0005 | -1.7227
-15.5 | -0.2923 | 0.17514 | -0.0033 | -1.669
-15 | -0.2721 | 0.16909 | -0.0066 | -1.6092
-14.5 | -0.252 | 0.16271 | -0.0102 | -1.5488
-14 | -0.2335 | 0.15646 | -0.0133 | -1.4924
-13.5 | -0.212 | 0.15033 | -0.017 | -1.4102
-13 | -0.1946 | 0.14417 | -0.0197 | -1.3498
-12.5 | -0.1725 | 0.13802 | -0.0235 | -1.2498
-12 | -0.1527 | 0.1319 | -0.0268 | -1.1577
-11.5 | -0.1334 | 0.12576 | -0.03 | -1.0608
-11 | -0.1122 | 0.11898 | -0.0345 | -0.94302
-10.5 | -0.0907 | 0.11228 | -0.0389 | -0.8078
-10 | -0.0685 | 0.10735 | -0.0418 | -0.6381
-9.5 | -0.0433 | 0.10159 | -0.0462 | -0.42622
-9 | -0.0188 | 0.09567 | -0.0508 | -0.19651
-8.5 | 0.0022 | 0.0892 | -0.0554 | 0.024664
-8 | 0.0254 | 0.08305 | -0.0606 | 0.30584
-7.5 | 0.046 | 0.07714 | -0.0654 | 0.59632
-7 | 0.0669 | 0.07144 | -0.0718 | 0.93645
-6.5 | 0.0788 | 0.06729 | -0.0731 | 1.1711
-6 | 0.0963 | 0.06301 | -0.0743 | 1.5283
-5 | 0.1205 | 0.05101 | -0.073 | 2.3623
-4 | 0.04 | 0.02209 | -0.0457 | 1.8108
-3.5 | 0.0526 | 0.01484 | -0.037 | 3.5445
-3 | 0.1092 | 0.01242 | -0.0362 | 8.7923
-2.5 | 0.1677 | 0.01181 | -0.0353 | 14.1998
-2 | 0.2285 | 0.01098 | -0.035 | 20.8106
-1.5 | 0.2861 | 0.01077 | -0.0339 | 26.5645
-1 | 0.3427 | 0.01059 | -0.0327 | 32.3607
-0.5 | 0.398 | 0.01044 | -0.0313 | 38.1226
0 | 0.4516 | 0.01034 | -0.0296 | 43.675
0.5 | 0.5042 | 0.01033 | -0.0277 | 48.8093
1 | 0.5562 | 0.01035 | -0.0257 | 53.7391
1.5 | 0.6083 | 0.01042 | -0.0239 | 58.3781
2 | 0.6609 | 0.01054 | -0.0222 | 62.704
2.5 | 0.7137 | 0.01067 | -0.0207 | 66.8885
3 | 0.7663 | 0.01088 | -0.0191 | 70.432
3.5 | 0.8192 | 0.01105 | -0.0177 | 74.1357
4 | 0.8718 | 0.0113 | -0.0163 | 77.1504
4.5 | 0.9249 | 0.0115 | -0.015 | 80.4261
5 | 0.9774 | 0.01173 | -0.0137 | 83.3248
5.5 | 1.0303 | 0.01194 | -0.0124 | 86.2898
6 | 1.083 | 0.01218 | -0.0112 | 88.9163
6.5 | 1.1358 | 0.01241 | -0.01 | 91.523
7 | 1.1881 | 0.01272 | -0.0089 | 93.4041
7.5 | 1.2405 | 0.01303 | -0.0077 | 95.2034
9 | 1.4337 | 0.01473 | -0.0146 | 97.332
9.5 | 1.493 | 0.01512 | -0.0149 | 98.7434
10 | 1.5731 | 0.01527 | -0.0195 | 103.019
10.5 | 1.6507 | 0.01508 | -0.0232 | 109.4629
11 | 1.7298 | 0.01534 | -0.0276 | 112.764
11.5 | 1.8014 | 0.01456 | -0.0296 | 123.7225
12 | 1.8621 | 0.01451 | -0.0299 | 128.3322
12.5 | 1.9243 | 0.0139 | -0.0299 | 138.4388
13 | 2.0148 | 0.01255 | -0.035 | 160.5418
13.5 | 2.0824 | 0.01204 | -0.0362 | 172.9568
14 | 2.1477 | 0.01187 | -0.0372 | 180.9351
14.5 | 2.1827 | 0.01347 | -0.0345 | 162.0416
15 | 2.1035 | 0.01846 | -0.0156 | 113.9491
15.5 | 2.0731 | 0.02147 | -0.0053 | 96.558
16.5 | 1.5956 | 0.07703 | -0.0108 | 20.714
17 | 1.5219 | 0.0902 | -0.0131 | 16.8725
17.5 | 1.4617 | 0.10241 | -0.0155 | 14.273
18 | 1.4629 | 0.10752 | -0.0161 | 13.6058
18.5 | 1.4435 | 0.11521 | -0.0176 | 12.5293
19 | 1.428 | 0.12272 | -0.0193 | 11.6362
19.5 | 1.427 | 0.12837 | -0.0206 | 11.1163

## 60. Re 3M Mach 0.50 (1)
BIGFOIL.COM POLAR EXPORT
chen
CHEN |  |  |  | Cl Max: | 1.768 | at alpha= | 12.5 | deg
JavaFoil+Calcfoil stall+Eppler ext transition |  |  |  | L/D Max: | 128.459 | at alpha= | 3 | deg
Re: | 3000000 |  |  | Cd Min: | 0.00673 | at alpha= | 0.5 | deg
Mach: | 0.5 |  |  | Cl=0 at alpha= | -3.8103 | deg
|  |  |  | @ Cl=0.1, Cd= | 0.035814
|  |  |  | @ Cl=0.4, Cd= | 0.024377
|  |  |  | @ Cl=0.6, Cd= | 0.0067366
alpha (deg) | Cl | Cd | Cm | Cl/Cd
-20 | -0.911 | 0.16957 | -0.029 | -5.372
-19.5 | -0.884 | 0.16598 | -0.028 | -5.323
-19 | -0.856 | 0.15915 | -0.028 | -5.38
-18.5 | -0.829 | 0.15419 | -0.028 | -5.375
-18 | -0.801 | 0.14968 | -0.027 | -5.354
-17.5 | -0.775 | 0.14739 | -0.027 | -5.256
-17 | -0.746 | 0.14042 | -0.026 | -5.311
-16.5 | -0.717 | 0.13714 | -0.025 | -5.228
-16 | -0.689 | 0.1313 | -0.025 | -5.246
-15.5 | -0.661 | 0.12675 | -0.024 | -5.213
-15 | -0.633 | 0.12218 | -0.024 | -5.181
-14.5 | -0.605 | 0.11816 | -0.024 | -5.122
-14 | -0.577 | 0.11447 | -0.023 | -5.043
-13.5 | -0.549 | 0.11093 | -0.023 | -4.951
-13 | -0.521 | 0.10802 | -0.023 | -4.825
-12.5 | -0.492 | 0.1031 | -0.022 | -4.776
-12 | -0.464 | 0.09999 | -0.021 | -4.637
-11.5 | -0.436 | 0.0971 | -0.021 | -4.487
-11 | -0.407 | 0.09425 | -0.021 | -4.324
-10.5 | -0.379 | 0.08965 | -0.02 | -4.231
-10 | -0.351 | 0.0888 | -0.02 | -3.954
-9.5 | -0.323 | 0.08447 | -0.02 | -3.822
-9 | -0.295 | 0.08203 | -0.02 | -3.593
-8.5 | -0.266 | 0.07284 | -0.019 | -3.649
-8 | -0.238 | 0.06409 | -0.019 | -3.706
-7.5 | -0.209 | 0.05645 | -0.019 | -3.707
-7 | -0.181 | 0.05252 | -0.018 | -3.445
-6.5 | -0.152 | 0.05855 | -0.018 | -2.602
-6 | -0.124 | 0.0503 | -0.018 | -2.467
-5.5 | -0.096 | 0.04627 | -0.018 | -2.071
-5 | -0.068 | 0.04227 | -0.018 | -1.597
-4.5 | -0.039 | 0.0397 | -0.019 | -0.986
-4 | -0.011 | 0.04089 | -0.017 | -0.261
-3.5 | 0.018 | 0.03941 | -0.016 | 0.448
-3 | 0.065 | 0.03652 | -0.017 | 1.769
-2.5 | 0.124 | 0.03533 | -0.016 | 3.514
-2 | 0.184 | 0.03318 | -0.018 | 5.555
-1.5 | 0.246 | 0.03089 | -0.02 | 7.96
-1 | 0.308 | 0.02958 | -0.021 | 10.396
-0.5 | 0.369 | 0.02856 | -0.021 | 12.934
0 | 0.527 | 0.00724 | -0.023 | 72.765
0.5 | 0.597 | 0.00673 | -0.024 | 88.741
1 | 0.665 | 0.00688 | -0.024 | 96.652
1.5 | 0.733 | 0.00974 | -0.035 | 75.185
2 | 0.8 | 0.00963 | -0.035 | 83.065
2.5 | 0.865 | 0.00723 | -0.035 | 119.643
3 | 0.931 | 0.00725 | -0.035 | 128.459
3.5 | 0.995 | 0.00917 | -0.035 | 108.591
4 | 0.946 | 0.01762 | -0.03 | 53.697
4.5 | 0.987 | 0.02059 | -0.029 | 47.94
5 | 1.038 | 0.02204 | -0.029 | 47.121
5.5 | 1.087 | 0.0238 | -0.029 | 45.661
6 | 1.141 | 0.02491 | -0.029 | 45.809
6.5 | 1.194 | 0.02609 | -0.029 | 45.777
7 | 1.251 | 0.0433 | -0.029 | 28.88
7.5 | 1.302 | 0.04605 | -0.03 | 28.271
8 | 1.353 | 0.04909 | -0.03 | 27.554
8.5 | 1.402 | 0.05239 | -0.03 | 26.767
9 | 1.452 | 0.05531 | -0.03 | 26.247
9.5 | 1.388 | 0.05375 | -0.008 | 25.821
10 | 1.548 | 0.06305 | -0.031 | 24.549
10.5 | 1.594 | 0.06623 | -0.031 | 24.073
11 | 1.64 | 0.07093 | -0.031 | 23.114
11.5 | 1.683 | 0.07623 | -0.031 | 22.085
12 | 1.726 | 0.08201 | -0.032 | 21.049
12.5 | 1.768 | 0.08858 | -0.032 | 19.955
13 | 1.721 | 0.09426 | -0.032 | 18.257
13.5 | 1.578 | 0.10303 | -0.033 | 15.316
14 | 1.058 | 0.0899 | -0.033 | 11.768
14.5 | 1.086 | 0.11318 | -0.033 | 9.596
15 | 1.114 | 0.13631 | -0.034 | 8.173
15.5 | 1.142 | 0.16283 | -0.034 | 7.012
16 | 1.169 | 0.15662 | -0.035 | 7.467
16.5 | 1.197 | 0.16197 | -0.035 | 7.39
17 | 1.224 | 0.16682 | -0.036 | 7.339
17.5 | 1.251 | 0.16069 | -0.036 | 7.788

## 61. Re 3M Mach 0.50 (2)
BIGFOIL.COM POLAR EXPORT
chen
CHEN |  |  |  | Cl Max: | 1.0811 | at alpha= | 10 | deg
XFOIL ncrit=9 |  |  |  | L/D Max: | 53.7027 | at alpha= | 2.5 | deg
Re: | 3000000 |  |  | Cd Min: | 0.24728 | at alpha= | -20 | deg
Mach: | 0.5 |  |  | Cl=0 at alpha= | -10.5327 | deg
|  |  |  | @ Cl=0.1, Cd= | 0.09431
|  |  |  | @ Cl=0.4, Cd= | 0.01727
|  |  |  | @ Cl=0.6, Cd= | 0.013409
alpha (deg) | Cl | Cd | Cm | Cl/Cd
-20 | -0.5055 | 0.24728 | 0.0354 | -2.0442
-19.5 | -0.4812 | 0.23964 | 0.0309 | -2.008
-19 | -0.4551 | 0.23258 | 0.0261 | -1.9567
-18.5 | -0.4298 | 0.22557 | 0.0216 | -1.9054
-18 | -0.4034 | 0.21763 | 0.0164 | -1.8536
-17.5 | -0.3784 | 0.21123 | 0.0123 | -1.7914
-17 | -0.3523 | 0.20423 | 0.0077 | -1.725
-16.5 | -0.3247 | 0.19784 | 0.0033 | -1.6412
-16 | -0.2986 | 0.19081 | -0.001 | -1.5649
-15.5 | -0.271 | 0.18347 | -0.0058 | -1.4771
-15 | -0.2436 | 0.17668 | -0.0104 | -1.3788
-14.5 | -0.2154 | 0.16913 | -0.0156 | -1.2736
-14 | -0.1891 | 0.16204 | -0.0202 | -1.167
-13.5 | -0.16 | 0.15527 | -0.0252 | -1.0305
-13 | -0.1327 | 0.14833 | -0.0299 | -0.89463
-12.5 | -0.1027 | 0.14158 | -0.0352 | -0.72538
-12 | -0.0772 | 0.13519 | -0.039 | -0.57105
-11.5 | -0.0539 | 0.12842 | -0.0428 | -0.41972
-11 | -0.0243 | 0.12252 | -0.0473 | -0.19833
-10.5 | 0.0017 | 0.11612 | -0.0516 | 0.01464
-10 | 0.0275 | 0.11068 | -0.0548 | 0.24846
-9.5 | 0.0557 | 0.10482 | -0.0591 | 0.53139
-9 | 0.0837 | 0.09881 | -0.0636 | 0.84708
-8.5 | 0.1071 | 0.09235 | -0.0678 | 1.1597
-8 | 0.1356 | 0.08739 | -0.0715 | 1.5517
-7.5 | 0.1603 | 0.08183 | -0.0752 | 1.9589
-7 | 0.1841 | 0.07603 | -0.0795 | 2.4214
-6.5 | 0.2089 | 0.07188 | -0.0821 | 2.9062
-6 | 0.2228 | 0.06667 | -0.0854 | 3.3418
-5.5 | 0.2213 | 0.06262 | -0.0833 | 3.534
-5 | 0.2333 | 0.05863 | -0.0821 | 3.9792
-4.5 | 0.2348 | 0.05304 | -0.0793 | 4.4268
-4 | 0.2489 | 0.04834 | -0.0759 | 5.1489
-3.5 | 0.2811 | 0.0458 | -0.0729 | 6.1376
-3 | 0.3048 | 0.04153 | -0.0682 | 7.3393
-2.5 | 0.3292 | 0.0371 | -0.0622 | 8.8733
-2 | 0.3554 | 0.03269 | -0.0552 | 10.8718
-1.5 | 0.395 | 0.03046 | -0.0499 | 12.9678
-1 | 0.3772 | 0.02008 | -0.0327 | 18.7849
-0.5 | 0.4232 | 0.01441 | -0.0286 | 29.3685
0 | 0.4976 | 0.01353 | -0.0283 | 36.7775
0.5 | 0.5631 | 0.01332 | -0.0263 | 42.2748
1 | 0.6214 | 0.01346 | -0.023 | 46.1664
1.5 | 0.6761 | 0.01367 | -0.0192 | 49.4587
2 | 0.7285 | 0.01405 | -0.0151 | 51.8505
2.5 | 0.7803 | 0.01453 | -0.0112 | 53.7027
3 | 0.8195 | 0.01573 | -0.0056 | 52.0979
3.5 | 0.8441 | 0.01757 | 0.0016 | 48.0421
4 | 0.8863 | 0.0185 | 0.0063 | 47.9081
4.5 | 0.9277 | 0.01945 | 0.0109 | 47.6967
5 | 0.9648 | 0.02065 | 0.0156 | 46.7215
5.5 | 0.9901 | 0.02213 | 0.0216 | 44.7402
6 | 0.9928 | 0.02558 | 0.0267 | 38.8116
6.5 | 0.9641 | 0.03468 | 0.0205 | 27.7999
7 | 0.8818 | 0.04919 | 0.014 | 17.9264
7.5 | 0.9254 | 0.05101 | 0.0141 | 18.1415
8 | 0.9681 | 0.05286 | 0.0144 | 18.3144
8.5 | 0.9746 | 0.05796 | 0.0135 | 16.815
9 | 0.9948 | 0.06177 | 0.0132 | 16.1049
10 | 1.0811 | 0.06553 | 0.0135 | 16.4978

## 62. Re 4M Mach 0.00 (1)
BIGFOIL.COM POLAR EXPORT
chen
CHEN |  |  |  | Cl Max: | 1.817 | at alpha= | 16.5 | deg
JavaFoil+Calcfoil stall+Eppler ext transition |  |  |  | L/D Max: | 146.039 | at alpha= | 7 | deg
Re: | 4000000 |  |  | Cd Min: | 0.00814 | at alpha= | 1 | deg
Mach: | 0 |  |  | Cl=0 at alpha= | -3.8152 | deg
|  |  |  | @ Cl=0.1, Cd= | 0.029447
|  |  |  | @ Cl=0.4, Cd= | 0.015253
|  |  |  | @ Cl=0.6, Cd= | 0.008158
alpha (deg) | Cl | Cd | Cm | Cl/Cd
-17.5 | -0.359 | 0.14372 | -0.021 | -2.499
-17 | -0.367 | 0.13766 | -0.021 | -2.667
-16.5 | -0.375 | 0.13361 | -0.02 | -2.805
-16 | -0.382 | 0.12796 | -0.02 | -2.986
-15.5 | -0.389 | 0.12076 | -0.02 | -3.219
-15 | -0.395 | 0.11568 | -0.019 | -3.412
-14.5 | -0.4 | 0.11036 | -0.019 | -3.623
-14 | -0.404 | 0.10674 | -0.019 | -3.784
-13.5 | -0.407 | 0.10065 | -0.018 | -4.041
-13 | -0.408 | 0.09517 | -0.018 | -4.291
-12.5 | -0.409 | 0.08912 | -0.018 | -4.584
-12 | -0.407 | 0.08495 | -0.018 | -4.786
-11.5 | -0.403 | 0.08047 | -0.018 | -5.005
-11 | -0.397 | 0.07578 | -0.017 | -5.234
-10.5 | -0.388 | 0.07038 | -0.017 | -5.517
-10 | -0.377 | 0.06773 | -0.017 | -5.566
-9.5 | -0.363 | 0.06383 | -0.017 | -5.688
-9 | -0.346 | 0.05908 | -0.017 | -5.865
-8.5 | -0.327 | 0.05579 | -0.017 | -5.857
-8 | -0.304 | 0.05243 | -0.017 | -5.796
-7.5 | -0.278 | 0.04914 | -0.017 | -5.656
-7 | -0.249 | 0.0467 | -0.017 | -5.329
-6.5 | -0.217 | 0.04361 | -0.018 | -4.975
-6 | -0.182 | 0.04132 | -0.018 | -4.404
-5.5 | -0.144 | 0.03892 | -0.018 | -3.709
-5 | -0.104 | 0.0368 | -0.018 | -2.831
-4.5 | -0.062 | 0.03477 | -0.018 | -1.775
-4 | -0.017 | 0.03306 | -0.018 | -0.521
-3.5 | 0.029 | 0.03142 | -0.019 | 0.924
-3 | 0.077 | 0.03007 | -0.019 | 2.547
-2.5 | 0.125 | 0.02877 | -0.019 | 4.359
-2 | 0.176 | 0.02686 | -0.02 | 6.55
-1.5 | 0.227 | 0.02546 | -0.02 | 8.932
-1 | 0.279 | 0.02447 | -0.021 | 11.418
-0.5 | 0.334 | 0.0227 | -0.022 | 14.69
0 | 0.461 | 0.00837 | -0.031 | 55.107
0.5 | 0.522 | 0.00834 | -0.03 | 62.59
1 | 0.582 | 0.00814 | -0.03 | 71.481
1.5 | 0.642 | 0.0082 | -0.031 | 78.293
2 | 0.701 | 0.00816 | -0.031 | 85.943
2.5 | 0.761 | 0.00815 | -0.031 | 93.395
3 | 0.82 | 0.00826 | -0.031 | 99.328
3.5 | 0.879 | 0.00823 | -0.031 | 106.793
4 | 0.938 | 0.00826 | -0.031 | 113.484
4.5 | 0.997 | 0.0083 | -0.031 | 120.132
5 | 1.055 | 0.00837 | -0.031 | 126.009
5.5 | 1.113 | 0.00843 | -0.031 | 132.059
6 | 1.171 | 0.0086 | -0.031 | 136.087
6.5 | 1.229 | 0.00868 | -0.032 | 141.482
7 | 1.286 | 0.00881 | -0.032 | 146.039
7.5 | 1.192 | 0.02988 | -0.027 | 39.88
8 | 1.241 | 0.03163 | -0.027 | 39.218
8.5 | 1.289 | 0.03346 | -0.027 | 38.528
9 | 1.339 | 0.03501 | -0.027 | 38.241
9.5 | 1.386 | 0.03604 | -0.028 | 38.452
10 | 1.433 | 0.03824 | -0.028 | 37.482
10.5 | 1.48 | 0.04079 | -0.028 | 36.286
11 | 1.527 | 0.04309 | -0.028 | 35.443
11.5 | 1.574 | 0.04561 | -0.028 | 34.51
12 | 1.62 | 0.04845 | -0.029 | 33.436
12.5 | 1.667 | 0.05092 | -0.029 | 32.734
13 | 1.698 | 0.05406 | -0.029 | 31.419
13.5 | 1.728 | 0.05694 | -0.029 | 30.34
14 | 1.754 | 0.05943 | -0.03 | 29.507
14.5 | 1.775 | 0.06253 | -0.03 | 28.39
15 | 1.792 | 0.06581 | -0.03 | 27.237
15.5 | 1.805 | 0.06913 | -0.031 | 26.112
16 | 1.813 | 0.07262 | -0.031 | 24.971
16.5 | 1.817 | 0.07619 | -0.031 | 23.846
17 | 1.816 | 0.07986 | -0.032 | 22.737
17.5 | 1.81 | 0.08381 | -0.032 | 21.594
18 | 1.8 | 0.08773 | -0.033 | 20.513
18.5 | 1.785 | 0.09187 | -0.033 | 19.431
19 | 1.766 | 0.09612 | -0.033 | 18.375
19.5 | 1.743 | 0.10103 | -0.034 | 17.251
20 | 1.715 | 0.10676 | -0.034 | 16.063

## 63. Re 4M Mach 0.00 (2)
BIGFOIL.COM POLAR EXPORT
chen
CHEN |  |  |  | Cl Max: | 2.0114 | at alpha= | 14.5 | deg
XFOIL ncrit=9 |  |  |  | L/D Max: | 213.793 | at alpha= | 13.5 | deg
Re: | 4000000 |  |  | Cd Min: | 0.11742 | at alpha= | 19.5 | deg
Mach: | 0 |  |  | Cl=0 at alpha= | -4.1029 | deg
|  |  |  | @ Cl=0.1, Cd= | 0.0097536
|  |  |  | @ Cl=0.4, Cd= | 0.0087017
|  |  |  | @ Cl=0.6, Cd= | 0.0085657
alpha (deg) | Cl | Cd | Cm | Cl/Cd
-7.5 | -0.2312 | 0.03361 | -0.0648 | -6.8789
-7 | -0.2207 | 0.02778 | -0.0582 | -7.9446
-6.5 | -0.2249 | 0.0199 | -0.0481 | -11.3015
-6 | -0.194 | 0.01629 | -0.0434 | -11.9091
-5.5 | -0.1525 | 0.01294 | -0.0407 | -11.7852
-5 | -0.0983 | 0.01139 | -0.0401 | -8.6304
-4.5 | -0.0432 | 0.01055 | -0.0394 | -4.0948
-4 | 0.0112 | 0.0102 | -0.0384 | 1.098
-3.5 | 0.0658 | 0.00988 | -0.0375 | 6.6599
-3 | 0.1199 | 0.00968 | -0.0364 | 12.3864
-2.5 | 0.1739 | 0.00948 | -0.0354 | 18.3439
-2 | 0.2286 | 0.00908 | -0.0346 | 25.1762
-1.5 | 0.2814 | 0.00891 | -0.0333 | 31.5825
-1 | 0.3335 | 0.00879 | -0.032 | 37.9408
-0.5 | 0.3852 | 0.00874 | -0.0305 | 44.0732
0 | 0.4355 | 0.00861 | -0.0288 | 50.5807
0.5 | 0.4859 | 0.00857 | -0.0272 | 56.6978
1 | 0.5361 | 0.00854 | -0.0255 | 62.7752
1.5 | 0.5866 | 0.00855 | -0.024 | 68.6082
2 | 0.6377 | 0.00861 | -0.0226 | 74.065
2.5 | 0.689 | 0.00867 | -0.0214 | 79.4694
3 | 0.7402 | 0.00878 | -0.0202 | 84.3052
3.5 | 0.7918 | 0.00888 | -0.0191 | 89.1667
4 | 0.8432 | 0.00902 | -0.018 | 93.4812
4.5 | 0.895 | 0.00915 | -0.0171 | 97.8142
5 | 0.9465 | 0.00932 | -0.0162 | 101.5558
5.5 | 0.998 | 0.00949 | -0.0153 | 105.1633
6 | 1.0494 | 0.00968 | -0.0145 | 108.4091
6.5 | 1.1008 | 0.00988 | -0.0138 | 111.417
7 | 1.1522 | 0.0101 | -0.0132 | 114.0792
7.5 | 1.203 | 0.01041 | -0.0125 | 115.562
8 | 1.2476 | 0.01161 | -0.0112 | 107.4591
8.5 | 1.2994 | 0.01173 | -0.0108 | 110.7758
9 | 1.3912 | 0.01054 | -0.0198 | 131.9924
9.5 | 1.4566 | 0.01046 | -0.0223 | 139.2543
10 | 1.514 | 0.01016 | -0.0228 | 149.0157
10.5 | 1.5709 | 0.01052 | -0.0239 | 149.3251
11 | 1.6502 | 0.01042 | -0.0297 | 158.3685
11.5 | 1.7191 | 0.00974 | -0.0328 | 176.499
12 | 1.7808 | 0.00979 | -0.0349 | 181.8999
12.5 | 1.8471 | 0.00936 | -0.0378 | 197.3397
13 | 1.9135 | 0.00919 | -0.0409 | 208.2155
13.5 | 1.9669 | 0.0092 | -0.0414 | 213.7935
14 | 1.9912 | 0.01007 | -0.0363 | 197.7358
14.5 | 2.0114 | 0.01286 | -0.0327 | 156.4075
15 | 1.99 | 0.01679 | -0.0228 | 118.5229
15.5 | 1.9742 | 0.02012 | -0.0153 | 98.1213
16 | 1.8904 | 0.02937 | -0.0088 | 64.365
16.5 | 1.8346 | 0.04257 | -0.0119 | 43.0961
17 | 1.5656 | 0.07625 | -0.0149 | 20.5325
17.5 | 1.4734 | 0.09227 | -0.0175 | 15.9684
18 | 1.4825 | 0.096 | -0.0176 | 15.4427
18.5 | 1.4317 | 0.10764 | -0.0198 | 13.3008
19 | 1.4253 | 0.11359 | -0.0208 | 12.5478
19.5 | 1.4351 | 0.11742 | -0.0214 | 12.2219

## 64. Re 4M Mach 0.10 (1)
BIGFOIL.COM POLAR EXPORT
chen
CHEN |  |  |  | Cl Max: | 1.811 | at alpha= | 16.5 | deg
JavaFoil+Calcfoil stall+Eppler ext transition |  |  |  | L/D Max: | 145.801 | at alpha= | 7 | deg
Re: | 4000000 |  |  | Cd Min: | 0.00815 | at alpha= | 2.5 | deg
Mach: | 0.1 |  |  | Cl=0 at alpha= | -3.8152 | deg
|  |  |  | @ Cl=0.1, Cd= | 0.029606
|  |  |  | @ Cl=0.4, Cd= | 0.015398
|  |  |  | @ Cl=0.6, Cd= | 0.008185
alpha (deg) | Cl | Cd | Cm | Cl/Cd
-17.5 | -0.312 | 0.14596 | -0.021 | -2.14
-17 | -0.322 | 0.13959 | -0.021 | -2.309
-16.5 | -0.332 | 0.1331 | -0.02 | -2.494
-16 | -0.341 | 0.12838 | -0.02 | -2.658
-15.5 | -0.35 | 0.12388 | -0.02 | -2.826
-15 | -0.358 | 0.11868 | -0.019 | -3.02
-14.5 | -0.366 | 0.11159 | -0.019 | -3.279
-14 | -0.372 | 0.10662 | -0.019 | -3.493
-13.5 | -0.378 | 0.10113 | -0.018 | -3.736
-13 | -0.382 | 0.09631 | -0.018 | -3.966
-12.5 | -0.385 | 0.08971 | -0.018 | -4.288
-12 | -0.385 | 0.08514 | -0.018 | -4.526
-11.5 | -0.384 | 0.08099 | -0.018 | -4.741
-11 | -0.38 | 0.07656 | -0.017 | -4.969
-10.5 | -0.374 | 0.07168 | -0.017 | -5.222
-10 | -0.365 | 0.06815 | -0.017 | -5.36
-9.5 | -0.353 | 0.06404 | -0.017 | -5.52
-9 | -0.339 | 0.05962 | -0.017 | -5.681
-8.5 | -0.321 | 0.0562 | -0.017 | -5.706
-8 | -0.299 | 0.05308 | -0.017 | -5.639
-7.5 | -0.275 | 0.04969 | -0.017 | -5.526
-7 | -0.247 | 0.04666 | -0.017 | -5.288
-6.5 | -0.215 | 0.04396 | -0.017 | -4.902
-6 | -0.181 | 0.04159 | -0.018 | -4.355
-5.5 | -0.144 | 0.03923 | -0.018 | -3.67
-5 | -0.104 | 0.0371 | -0.018 | -2.805
-4.5 | -0.062 | 0.03494 | -0.018 | -1.767
-4 | -0.017 | 0.03321 | -0.018 | -0.519
-3.5 | 0.029 | 0.03157 | -0.019 | 0.921
-3 | 0.077 | 0.03023 | -0.019 | 2.541
-2.5 | 0.126 | 0.0289 | -0.019 | 4.352
-2 | 0.177 | 0.02705 | -0.02 | 6.524
-1.5 | 0.228 | 0.02557 | -0.021 | 8.927
-1 | 0.28 | 0.02456 | -0.021 | 11.419
-0.5 | 0.334 | 0.02276 | -0.022 | 14.691
0 | 0.463 | 0.00837 | -0.031 | 55.34
0.5 | 0.525 | 0.00835 | -0.031 | 62.844
1 | 0.585 | 0.00817 | -0.031 | 71.584
1.5 | 0.645 | 0.00823 | -0.031 | 78.411
2 | 0.705 | 0.00816 | -0.031 | 86.356
2.5 | 0.764 | 0.00815 | -0.031 | 93.733
3 | 0.824 | 0.00825 | -0.031 | 99.804
3.5 | 0.883 | 0.00824 | -0.031 | 107.14
4 | 0.942 | 0.0083 | -0.031 | 113.583
4.5 | 1.001 | 0.00835 | -0.031 | 119.913
5 | 1.06 | 0.00839 | -0.031 | 126.358
5.5 | 1.118 | 0.00848 | -0.031 | 131.931
6 | 1.176 | 0.00866 | -0.032 | 135.872
6.5 | 1.234 | 0.00873 | -0.032 | 141.363
7 | 1.292 | 0.00886 | -0.032 | 145.801
7.5 | 1.196 | 0.0303 | -0.027 | 39.472
8 | 1.245 | 0.03205 | -0.027 | 38.838
8.5 | 1.294 | 0.03391 | -0.027 | 38.149
9 | 1.343 | 0.03548 | -0.028 | 37.861
9.5 | 1.391 | 0.03658 | -0.028 | 38.013
10 | 1.438 | 0.03883 | -0.028 | 37.041
10.5 | 1.485 | 0.0414 | -0.028 | 35.868
11 | 1.532 | 0.04375 | -0.028 | 35.023
11.5 | 1.579 | 0.04631 | -0.028 | 34.095
12 | 1.625 | 0.04913 | -0.029 | 33.078
12.5 | 1.672 | 0.05171 | -0.029 | 32.334
13 | 1.704 | 0.05474 | -0.029 | 31.121
13.5 | 1.732 | 0.05768 | -0.03 | 30.032
14 | 1.757 | 0.06029 | -0.03 | 29.152
14.5 | 1.778 | 0.06344 | -0.03 | 28.021
15 | 1.793 | 0.06671 | -0.031 | 26.883
15.5 | 1.804 | 0.07014 | -0.031 | 25.723
16 | 1.81 | 0.07375 | -0.031 | 24.546
16.5 | 1.811 | 0.07731 | -0.032 | 23.431
17 | 1.807 | 0.0816 | -0.032 | 22.144
17.5 | 1.798 | 0.08512 | -0.032 | 21.127
18 | 1.784 | 0.08999 | -0.033 | 19.821
18.5 | 1.766 | 0.09338 | -0.033 | 18.911
19 | 1.743 | 0.09769 | -0.034 | 17.84
19.5 | 1.715 | 0.10293 | -0.034 | 16.663
20 | 1.682 | 0.10864 | -0.034 | 15.482

## 65. Re 4M Mach 0.10 (2)
BIGFOIL.COM POLAR EXPORT
chen
CHEN |  |  |  | Cl Max: | 2.0263 | at alpha= | 14.5 | deg
XFOIL ncrit=9 |  |  |  | L/D Max: | 212.345 | at alpha= | 13.5 | deg
Re: | 4000000 |  |  | Cd Min: | 0.11938 | at alpha= | 19.5 | deg
Mach: | 0.1 |  |  | Cl=0 at alpha= | -4.0862 | deg
|  |  |  | @ Cl=0.1, Cd= | 0.0098558
|  |  |  | @ Cl=0.4, Cd= | 0.0087585
|  |  |  | @ Cl=0.6, Cd= | 0.0086311
alpha (deg) | Cl | Cd | Cm | Cl/Cd
-6.5 | -0.1931 | 0.02468 | -0.0544 | -7.8241
-6 | -0.1767 | 0.01951 | -0.0473 | -9.0569
-5.5 | -0.1498 | 0.01498 | -0.0418 | -10
-5 | -0.1018 | 0.01266 | -0.0399 | -8.0411
-4.5 | -0.0456 | 0.01078 | -0.0396 | -4.2301
-4 | 0.0095 | 0.01037 | -0.0387 | 0.9161
-3.5 | 0.0648 | 0.01001 | -0.0377 | 6.4735
-3 | 0.1196 | 0.00977 | -0.0367 | 12.2416
-2.5 | 0.1742 | 0.00955 | -0.0356 | 18.2408
-2 | 0.2296 | 0.00916 | -0.0348 | 25.0655
-1.5 | 0.283 | 0.00897 | -0.0336 | 31.5496
-1 | 0.3356 | 0.00884 | -0.0321 | 37.9638
-0.5 | 0.3877 | 0.00879 | -0.0307 | 44.1069
0 | 0.4384 | 0.00866 | -0.0289 | 50.6236
0.5 | 0.4893 | 0.00863 | -0.0273 | 56.6976
1 | 0.5397 | 0.00861 | -0.0256 | 62.6829
1.5 | 0.5905 | 0.00862 | -0.024 | 68.5035
2 | 0.6419 | 0.00868 | -0.0226 | 73.9516
2.5 | 0.6936 | 0.00874 | -0.0213 | 79.3593
3 | 0.7451 | 0.00887 | -0.0201 | 84.0023
3.5 | 0.797 | 0.00897 | -0.019 | 88.8517
4 | 0.8488 | 0.00912 | -0.0179 | 93.0702
4.5 | 0.9009 | 0.00926 | -0.0169 | 97.2894
5 | 0.9526 | 0.00943 | -0.016 | 101.018
5.5 | 1.0045 | 0.00962 | -0.0151 | 104.4179
6 | 1.0563 | 0.00983 | -0.0143 | 107.4568
6.5 | 1.1079 | 0.01005 | -0.0135 | 110.2388
7 | 1.1594 | 0.01031 | -0.0128 | 112.4539
7.5 | 1.2091 | 0.01085 | -0.0119 | 111.4378
8 | 1.2557 | 0.01173 | -0.0107 | 107.0503
8.5 | 1.3079 | 0.01186 | -0.0102 | 110.2782
9.5 | 1.4661 | 0.01063 | -0.0216 | 137.921
10 | 1.5241 | 0.01035 | -0.0221 | 147.256
10.5 | 1.5816 | 0.01072 | -0.0231 | 147.5373
11 | 1.6615 | 0.01065 | -0.0288 | 156.0094
11.5 | 1.7319 | 0.00994 | -0.0319 | 174.2354
12 | 1.7942 | 0.01001 | -0.034 | 179.2408
12.5 | 1.8617 | 0.00954 | -0.0368 | 195.1468
13 | 1.9292 | 0.00933 | -0.0398 | 206.7738
13.5 | 1.9833 | 0.00934 | -0.0402 | 212.3448
14 | 2.0092 | 0.01022 | -0.0353 | 196.5949
14.5 | 2.0263 | 0.01319 | -0.0312 | 153.624
15 | 1.9982 | 0.01733 | -0.0204 | 115.3029
15.5 | 1.975 | 0.02088 | -0.0122 | 94.5881
16 | 1.8684 | 0.03554 | -0.011 | 52.5718
16.5 | 1.7208 | 0.05626 | -0.0117 | 30.5866
17 | 1.5488 | 0.07974 | -0.015 | 19.4231
17.5 | 1.4704 | 0.0941 | -0.0174 | 15.6259
18 | 1.4799 | 0.09781 | -0.0174 | 15.1304
18.5 | 1.4305 | 0.10929 | -0.0197 | 13.089
19 | 1.4248 | 0.11516 | -0.0207 | 12.3724
19.5 | 1.4323 | 0.11938 | -0.0214 | 11.9978

## 66. Re 4M Mach 0.25 (1)
BIGFOIL.COM POLAR EXPORT
chen
CHEN |  |  |  | Cl Max: | 1.789 | at alpha= | 15 | deg
JavaFoil+Calcfoil stall+Eppler ext transition |  |  |  | L/D Max: | 139.376 | at alpha= | 6.5 | deg
Re: | 4000000 |  |  | Cd Min: | 0.00828 | at alpha= | 2 | deg
Mach: | 0.25 |  |  | Cl=0 at alpha= | -3.8152 | deg
|  |  |  | @ Cl=0.1, Cd= | 0.030307
|  |  |  | @ Cl=0.4, Cd= | 0.017063
|  |  |  | @ Cl=0.6, Cd= | 0.00837
alpha (deg) | Cl | Cd | Cm | Cl/Cd
-14 | -0.061 | 0.11018 | -0.02 | -0.551
-13.5 | -0.058 | 0.10387 | -0.02 | -0.557
-13 | -0.094 | 0.09811 | -0.019 | -0.963
-12.5 | -0.148 | 0.09322 | -0.019 | -1.592
-12 | -0.182 | 0.08958 | -0.019 | -2.037
-11.5 | -0.21 | 0.08471 | -0.018 | -2.473
-11 | -0.231 | 0.08074 | -0.018 | -2.867
-10.5 | -0.249 | 0.07682 | -0.018 | -3.236
-10 | -0.261 | 0.07242 | -0.017 | -3.604
-9.5 | -0.268 | 0.06834 | -0.017 | -3.929
-9 | -0.271 | 0.06416 | -0.017 | -4.223
-8.5 | -0.268 | 0.05963 | -0.017 | -4.495
-8 | -0.26 | 0.05633 | -0.017 | -4.608
-7.5 | -0.246 | 0.05281 | -0.017 | -4.654
-7 | -0.227 | 0.04936 | -0.017 | -4.593
-6.5 | -0.202 | 0.04686 | -0.016 | -4.316
-6 | -0.173 | 0.04366 | -0.017 | -3.969
-5.5 | -0.14 | 0.04102 | -0.017 | -3.409
-5 | -0.102 | 0.03849 | -0.018 | -2.66
-4.5 | -0.061 | 0.03627 | -0.018 | -1.692
-4 | -0.017 | 0.03415 | -0.018 | -0.506
-3.5 | 0.029 | 0.03242 | -0.019 | 0.904
-3 | 0.078 | 0.03091 | -0.019 | 2.517
-2.5 | 0.128 | 0.02954 | -0.019 | 4.327
-2 | 0.179 | 0.02842 | -0.019 | 6.3
-1.5 | 0.232 | 0.02653 | -0.021 | 8.762
-1 | 0.287 | 0.02521 | -0.021 | 11.366
-0.5 | 0.341 | 0.02371 | -0.022 | 14.378
0 | 0.476 | 0.0085 | -0.032 | 55.961
0.5 | 0.538 | 0.00848 | -0.031 | 63.493
1 | 0.6 | 0.00837 | -0.031 | 71.728
1.5 | 0.662 | 0.00834 | -0.031 | 79.339
2 | 0.723 | 0.00828 | -0.032 | 87.262
2.5 | 0.784 | 0.00829 | -0.032 | 94.572
3 | 0.845 | 0.0083 | -0.032 | 101.819
3.5 | 0.906 | 0.0084 | -0.032 | 107.765
4 | 0.966 | 0.00846 | -0.032 | 114.256
4.5 | 1.026 | 0.00853 | -0.032 | 120.311
5 | 1.086 | 0.00862 | -0.032 | 126.037
5.5 | 1.146 | 0.00868 | -0.032 | 131.96
6 | 1.205 | 0.00878 | -0.032 | 137.252
6.5 | 1.264 | 0.00907 | -0.033 | 139.376
7 | 1.168 | 0.03083 | -0.027 | 37.898
7.5 | 1.218 | 0.03264 | -0.028 | 37.321
8 | 1.268 | 0.03458 | -0.028 | 36.66
8.5 | 1.318 | 0.03622 | -0.028 | 36.393
9 | 1.367 | 0.03836 | -0.028 | 35.644
9.5 | 1.415 | 0.04089 | -0.028 | 34.604
10 | 1.463 | 0.04218 | -0.028 | 34.697
10.5 | 1.512 | 0.04468 | -0.029 | 33.834
11 | 1.56 | 0.04726 | -0.029 | 33.006
11.5 | 1.608 | 0.05003 | -0.029 | 32.131
12 | 1.655 | 0.05285 | -0.029 | 31.31
12.5 | 1.702 | 0.05597 | -0.03 | 30.401
13 | 1.73 | 0.05912 | -0.03 | 29.27
13.5 | 1.754 | 0.06241 | -0.03 | 28.103
14 | 1.772 | 0.06582 | -0.03 | 26.915
14.5 | 1.784 | 0.06876 | -0.031 | 25.942
15 | 1.789 | 0.07245 | -0.031 | 24.686
15.5 | 1.785 | 0.07702 | -0.031 | 23.177
16 | 1.775 | 0.08104 | -0.032 | 21.9
16.5 | 1.756 | 0.08527 | -0.032 | 20.596
17 | 1.729 | 0.08967 | -0.033 | 19.287
17.5 | 1.694 | 0.09424 | -0.033 | 17.979
18 | 1.651 | 0.09906 | -0.033 | 16.664
18.5 | 1.6 | 0.10434 | -0.034 | 15.33
19 | 1.54 | 0.10971 | -0.034 | 14.036
19.5 | 1.473 | 0.11508 | -0.035 | 12.799
20 | 1.396 | 0.12105 | -0.035 | 11.536

## 67. Re 4M Mach 0.25 (2)
BIGFOIL.COM POLAR EXPORT
chen
CHEN |  |  |  | Cl Max: | 2.1108 | at alpha= | 14.5 | deg
XFOIL ncrit=9 |  |  |  | L/D Max: | 201.03 | at alpha= | 13.5 | deg
Re: | 4000000 |  |  | Cd Min: | 0.12949 | at alpha= | 19.5 | deg
Mach: | 0.25 |  |  | Cl=0 at alpha= | -3.9939 | deg
|  |  |  | @ Cl=0.1, Cd= | 0.010656
|  |  |  | @ Cl=0.4, Cd= | 0.0091421
|  |  |  | @ Cl=0.6, Cd= | 0.0090153
alpha (deg) | Cl | Cd | Cm | Cl/Cd
-4.5 | -0.0095 | 0.02114 | -0.0482 | -0.44939
-4 | -0.0007 | 0.0135 | -0.0392 | -0.051852
-3.5 | 0.0569 | 0.01108 | -0.0386 | 5.1354
-3 | 0.1158 | 0.0105 | -0.0376 | 11.0286
-2.5 | 0.1746 | 0.01007 | -0.0366 | 17.3386
-2 | 0.2329 | 0.00975 | -0.0356 | 23.8872
-1.5 | 0.2911 | 0.00938 | -0.0346 | 31.0341
-1 | 0.3468 | 0.00922 | -0.0332 | 37.6139
-0.5 | 0.4014 | 0.00914 | -0.0316 | 43.9168
0 | 0.4548 | 0.00902 | -0.0297 | 50.4213
0.5 | 0.5077 | 0.00901 | -0.0279 | 56.3485
1 | 0.56 | 0.009 | -0.026 | 62.2222
1.5 | 0.6122 | 0.00902 | -0.0241 | 67.8714
2 | 0.6652 | 0.00912 | -0.0225 | 72.9386
2.5 | 0.7186 | 0.00922 | -0.021 | 77.9393
3 | 0.7718 | 0.0094 | -0.0196 | 82.1064
3.5 | 0.8254 | 0.00955 | -0.0183 | 86.4293
4 | 0.8787 | 0.00977 | -0.017 | 89.9386
4.5 | 0.9322 | 0.00999 | -0.0157 | 93.3133
5 | 0.9852 | 0.01028 | -0.0145 | 95.8366
5.5 | 1.0375 | 0.01067 | -0.0132 | 97.2352
6 | 1.0824 | 0.01189 | -0.0111 | 91.0345
6.5 | 1.1363 | 0.01202 | -0.0101 | 94.5341
7 | 1.19 | 0.01221 | -0.0091 | 97.4611
7.5 | 1.2438 | 0.0124 | -0.0082 | 100.3065
8 | 1.2987 | 0.01247 | -0.0074 | 104.146
9 | 1.4467 | 0.01166 | -0.015 | 124.0738
9.5 | 1.5161 | 0.01166 | -0.017 | 130.0257
10 | 1.5763 | 0.01153 | -0.0171 | 136.7129
10.5 | 1.6392 | 0.01191 | -0.0182 | 137.6322
11 | 1.7183 | 0.01212 | -0.0226 | 141.7739
11.5 | 1.7992 | 0.01139 | -0.0265 | 157.9631
12 | 1.8658 | 0.01146 | -0.028 | 162.8098
12.5 | 1.9402 | 0.01078 | -0.0305 | 179.9814
13 | 2.0127 | 0.01033 | -0.0327 | 194.8403
13.5 | 2.0686 | 0.01029 | -0.0319 | 201.0301
14 | 2.1094 | 0.01122 | -0.0292 | 188.0036
14.5 | 2.1108 | 0.01451 | -0.022 | 145.4721
15 | 2.0325 | 0.02119 | -0.008 | 95.9179
15.5 | 1.9194 | 0.03603 | -0.0074 | 53.2723
16.5 | 1.5286 | 0.08496 | -0.0137 | 17.992
17 | 1.5077 | 0.09236 | -0.0146 | 16.3242
17.5 | 1.4477 | 0.10468 | -0.0171 | 13.8298
18 | 1.4577 | 0.10864 | -0.0173 | 13.4177
18.5 | 1.4187 | 0.11884 | -0.0195 | 11.9379
19 | 1.4149 | 0.12476 | -0.0206 | 11.341
19.5 | 1.4203 | 0.12949 | -0.0215 | 10.9684

## 68. Re 4M Mach 0.50 (1)
BIGFOIL.COM POLAR EXPORT
chen
CHEN |  |  |  | Cl Max: | 1.768 | at alpha= | 12.5 | deg
JavaFoil+Calcfoil stall+Eppler ext transition |  |  |  | L/D Max: | 163.122 | at alpha= | 4.5 | deg
Re: | 4000000 |  |  | Cd Min: | 0.00636 | at alpha= | 0.5 | deg
Mach: | 0.5 |  |  | Cl=0 at alpha= | -3.8103 | deg
|  |  |  | @ Cl=0.1, Cd= | 0.03494
|  |  |  | @ Cl=0.4, Cd= | 0.023932
|  |  |  | @ Cl=0.6, Cd= | 0.006371
alpha (deg) | Cl | Cd | Cm | Cl/Cd
-20 | -0.911 | 0.16562 | -0.029 | -5.502
-19.5 | -0.884 | 0.15995 | -0.028 | -5.525
-19 | -0.856 | 0.15375 | -0.028 | -5.571
-18.5 | -0.829 | 0.1496 | -0.028 | -5.543
-18 | -0.802 | 0.1451 | -0.027 | -5.526
-17.5 | -0.775 | 0.14189 | -0.027 | -5.461
-17 | -0.746 | 0.13766 | -0.026 | -5.421
-16.5 | -0.717 | 0.13005 | -0.025 | -5.516
-16 | -0.689 | 0.12757 | -0.025 | -5.401
-15.5 | -0.661 | 0.12358 | -0.024 | -5.35
-15 | -0.633 | 0.11717 | -0.024 | -5.404
-14.5 | -0.605 | 0.11281 | -0.024 | -5.366
-14 | -0.577 | 0.10914 | -0.023 | -5.29
-13.5 | -0.549 | 0.1056 | -0.023 | -5.203
-13 | -0.521 | 0.10275 | -0.023 | -5.074
-12.5 | -0.493 | 0.1 | -0.022 | -4.928
-12 | -0.464 | 0.09744 | -0.021 | -4.762
-11.5 | -0.436 | 0.09219 | -0.021 | -4.729
-11 | -0.408 | 0.08935 | -0.021 | -4.564
-10.5 | -0.38 | 0.08521 | -0.021 | -4.454
-10 | -0.351 | 0.08392 | -0.02 | -4.186
-9.5 | -0.323 | 0.08014 | -0.02 | -4.031
-9 | -0.295 | 0.0812 | -0.02 | -3.631
-8.5 | -0.266 | 0.07007 | -0.019 | -3.795
-8 | -0.238 | 0.06163 | -0.019 | -3.857
-7.5 | -0.209 | 0.05457 | -0.019 | -3.839
-7 | -0.181 | 0.0505 | -0.019 | -3.587
-6.5 | -0.152 | 0.05703 | -0.018 | -2.672
-6 | -0.124 | 0.04926 | -0.018 | -2.522
-5.5 | -0.096 | 0.04482 | -0.019 | -2.14
-5 | -0.068 | 0.04145 | -0.019 | -1.631
-4.5 | -0.039 | 0.03875 | -0.019 | -1.011
-4 | -0.011 | 0.03979 | -0.018 | -0.268
-3.5 | 0.018 | 0.0384 | -0.017 | 0.46
-3 | 0.065 | 0.03567 | -0.018 | 1.815
-2.5 | 0.124 | 0.03444 | -0.017 | 3.614
-2 | 0.185 | 0.03209 | -0.019 | 5.758
-1.5 | 0.246 | 0.0301 | -0.02 | 8.181
-1 | 0.308 | 0.02891 | -0.021 | 10.651
-0.5 | 0.37 | 0.02797 | -0.022 | 13.218
0 | 0.527 | 0.00684 | -0.023 | 76.991
0.5 | 0.597 | 0.00636 | -0.024 | 93.904
1 | 0.665 | 0.00661 | -0.025 | 100.54
1.5 | 0.733 | 0.00918 | -0.035 | 79.837
2 | 0.8 | 0.00906 | -0.035 | 88.236
2.5 | 0.866 | 0.00909 | -0.035 | 95.294
3 | 0.933 | 0.00922 | -0.035 | 101.196
3.5 | 0.997 | 0.00687 | -0.035 | 145.129
4 | 1.062 | 0.00685 | -0.035 | 154.913
4.5 | 1.126 | 0.0069 | -0.036 | 163.122
5 | 1.189 | 0.00903 | -0.036 | 131.635
5.5 | 1.195 | 0.0111 | -0.034 | 107.65
6 | 1.189 | 0.01751 | -0.032 | 67.921
6.5 | 1.226 | 0.02073 | -0.031 | 59.139
7 | 1.252 | 0.04192 | -0.03 | 29.87
7.5 | 1.304 | 0.04462 | -0.03 | 29.218
8 | 1.354 | 0.04752 | -0.03 | 28.499
8.5 | 1.404 | 0.05076 | -0.03 | 27.661
9 | 1.454 | 0.05361 | -0.03 | 27.116
9.5 | 1.501 | 0.05722 | -0.03 | 26.24
10 | 1.548 | 0.06183 | -0.031 | 25.041
10.5 | 1.595 | 0.06396 | -0.031 | 24.93
11 | 1.64 | 0.06849 | -0.031 | 23.944
11.5 | 1.684 | 0.07479 | -0.031 | 22.517
12 | 1.727 | 0.0791 | -0.032 | 21.829
12.5 | 1.768 | 0.08537 | -0.032 | 20.711
13 | 1.721 | 0.09271 | -0.032 | 18.565
13.5 | 1.578 | 0.09917 | -0.033 | 15.916
14 | 1.058 | 0.08701 | -0.033 | 12.161
14.5 | 1.086 | 0.11121 | -0.034 | 9.769
15 | 1.114 | 0.13064 | -0.034 | 8.529
15.5 | 1.142 | 0.15502 | -0.034 | 7.366
16 | 1.17 | 0.14884 | -0.035 | 7.859
16.5 | 1.197 | 0.15389 | -0.035 | 7.78
17 | 1.225 | 0.15707 | -0.036 | 7.796
17.5 | 1.252 | 0.1579 | -0.036 | 7.928

## 69. Re 4M Mach 0.50 (2)
BIGFOIL.COM POLAR EXPORT
chen
CHEN |  |  |  | Cl Max: | 1.4325 | at alpha= | 17.5 | deg
XFOIL ncrit=9 |  |  |  | L/D Max: | 64.375 | at alpha= | 4.5 | deg
Re: | 4000000 |  |  | Cd Min: | 0.24773 | at alpha= | -20 | deg
Mach: | 0.5 |  |  | Cl=0 at alpha= | -9.983 | deg
|  |  |  | @ Cl=0.1, Cd= | 0.086519
|  |  |  | @ Cl=0.4, Cd= | 0.014155
|  |  |  | @ Cl=0.6, Cd= | 0.012644
alpha (deg) | Cl | Cd | Cm | Cl/Cd
-20 | -0.5123 | 0.24773 | 0.0372 | -2.068
-19.5 | -0.4873 | 0.24109 | 0.0329 | -2.0212
-19 | -0.4618 | 0.23415 | 0.0283 | -1.9722
-18.5 | -0.4368 | 0.22704 | 0.024 | -1.9239
-18 | -0.4109 | 0.21944 | 0.0193 | -1.8725
-17.5 | -0.3866 | 0.21159 | 0.0149 | -1.8271
-17 | -0.3615 | 0.20471 | 0.0107 | -1.7659
-16.5 | -0.3381 | 0.19713 | 0.0065 | -1.7151
-16 | -0.3128 | 0.19087 | 0.0027 | -1.6388
-15.5 | -0.2864 | 0.18446 | -0.0014 | -1.5526
-15 | -0.2609 | 0.17789 | -0.0054 | -1.4666
-14.5 | -0.2337 | 0.1712 | -0.0095 | -1.3651
-14 | -0.2095 | 0.1642 | -0.0133 | -1.2759
-13.5 | -0.1831 | 0.15762 | -0.0174 | -1.1617
-13 | -0.1594 | 0.15097 | -0.0209 | -1.0558
-12.5 | -0.1325 | 0.14437 | -0.0253 | -0.91778
-12 | -0.1074 | 0.13788 | -0.0292 | -0.77894
-11.5 | -0.0821 | 0.13138 | -0.033 | -0.6249
-11 | -0.0552 | 0.12419 | -0.038 | -0.44448
-10.5 | -0.024 | 0.11825 | -0.0429 | -0.20296
-10 | -0.0009 | 0.11172 | -0.0465 | -0.0080559
-9.5 | 0.0255 | 0.10573 | -0.0507 | 0.24118
-9 | 0.0521 | 0.09945 | -0.0553 | 0.52388
-8.5 | 0.08 | 0.09376 | -0.0594 | 0.85324
-8 | 0.1003 | 0.08641 | -0.0644 | 1.1607
-7.5 | 0.1299 | 0.08116 | -0.0689 | 1.6005
-7 | 0.1611 | 0.07639 | -0.0732 | 2.1089
-6.5 | 0.188 | 0.07094 | -0.0779 | 2.6501
-6 | 0.2043 | 0.06543 | -0.0827 | 3.1224
-5.5 | 0.2085 | 0.06083 | -0.0821 | 3.4276
-5 | 0.2252 | 0.05643 | -0.0821 | 3.9908
-4.5 | 0.239 | 0.05147 | -0.0805 | 4.6435
-4 | 0.2542 | 0.04643 | -0.0773 | 5.4749
-3.5 | 0.2824 | 0.04291 | -0.0739 | 6.5812
-3 | 0.3089 | 0.03889 | -0.0692 | 7.9429
-2.5 | 0.3359 | 0.03483 | -0.0632 | 9.644
-2 | 0.3588 | 0.03008 | -0.0554 | 11.9282
-1.5 | 0.3886 | 0.02643 | -0.0479 | 14.703
-1 | 0.3676 | 0.01563 | -0.031 | 23.5189
-0.5 | 0.4368 | 0.01248 | -0.031 | 35
0 | 0.4991 | 0.01269 | -0.0286 | 39.3302
0.5 | 0.5625 | 0.01265 | -0.026 | 44.4664
1 | 0.622 | 0.01264 | -0.0228 | 49.2089
1.5 | 0.6786 | 0.01279 | -0.0192 | 53.0571
2 | 0.7344 | 0.01302 | -0.0156 | 56.4055
2.5 | 0.7906 | 0.01328 | -0.0122 | 59.5331
3 | 0.843 | 0.01381 | -0.0084 | 61.0427
3.5 | 0.899 | 0.01415 | -0.0052 | 63.5336
4 | 0.9489 | 0.01484 | -0.0013 | 63.942
4.5 | 0.9991 | 0.01552 | 0.0025 | 64.375
5 | 1.0425 | 0.01655 | 0.007 | 62.9909
5.5 | 1.0814 | 0.01781 | 0.0118 | 60.7187
6 | 1.1208 | 0.0191 | 0.0161 | 58.6806
6.5 | 1.1561 | 0.02044 | 0.0207 | 56.5607
7 | 1.1972 | 0.02211 | 0.0231 | 54.1474
7.5 | 1.2175 | 0.0246 | 0.0263 | 49.4919
8 | 1.2414 | 0.02726 | 0.0272 | 45.5393
8.5 | 1.3468 | 0.02491 | 0.0279 | 54.0666
9.5 | 1.1137 | 0.05726 | 0.015 | 19.4499
10 | 1.1552 | 0.05937 | 0.0152 | 19.4576
10.5 | 1.1924 | 0.0618 | 0.0153 | 19.2945
11 | 1.195 | 0.06721 | 0.0145 | 17.7801
11.5 | 1.2642 | 0.06704 | 0.0155 | 18.8574
12 | 1.2655 | 0.07259 | 0.0147 | 17.4335
13.5 | 1.3303 | 0.08776 | 0.0052 | 15.1584
14 | 1.3583 | 0.09227 | 0.0033 | 14.7209
14.5 | 1.3772 | 0.09647 | 0.0034 | 14.2759
15 | 1.3781 | 0.10337 | 0.0007 | 13.3317
15.5 | 1.3882 | 0.11014 | -0.0028 | 12.604
16 | 1.3863 | 0.11579 | -0.0028 | 11.9725
16.5 | 1.3982 | 0.12404 | -0.0089 | 11.2722
17 | 1.42 | 0.1303 | -0.0131 | 10.8979
17.5 | 1.4325 | 0.13739 | -0.0173 | 10.4265
18 | 1.4275 | 0.14441 | -0.0192 | 9.885
18.5 | 1.4274 | 0.15092 | -0.0209 | 9.458
19.5 | 1.4163 | 0.16563 | -0.0259 | 8.551
20 | 1.417 | 0.17244 | -0.0284 | 8.2174

## 70. Re 5M Mach 0.00 (1)
BIGFOIL.COM POLAR EXPORT
chen
CHEN |  |  |  | Cl Max: | 1.819 | at alpha= | 16.5 | deg
JavaFoil+Calcfoil stall+Eppler ext transition |  |  |  | L/D Max: | 153.04 | at alpha= | 7 | deg
Re: | 5000000 |  |  | Cd Min: | 0.0078 | at alpha= | 1.5 | deg
Mach: | 0 |  |  | Cl=0 at alpha= | -3.8152 | deg
|  |  |  | @ Cl=0.1, Cd= | 0.028705
|  |  |  | @ Cl=0.4, Cd= | 0.0080992
|  |  |  | @ Cl=0.6, Cd= | 0.007828
alpha (deg) | Cl | Cd | Cm | Cl/Cd
-18 | -0.351 | 0.14896 | -0.021 | -2.356
-17.5 | -0.359 | 0.14225 | -0.021 | -2.526
-17 | -0.367 | 0.13566 | -0.021 | -2.708
-16.5 | -0.375 | 0.13098 | -0.02 | -2.863
-16 | -0.382 | 0.12545 | -0.02 | -3.047
-15.5 | -0.389 | 0.11979 | -0.02 | -3.246
-15 | -0.395 | 0.11341 | -0.02 | -3.482
-14.5 | -0.4 | 0.10811 | -0.019 | -3.701
-14 | -0.404 | 0.10369 | -0.019 | -3.897
-13.5 | -0.407 | 0.09766 | -0.019 | -4.168
-13 | -0.409 | 0.09363 | -0.018 | -4.365
-12.5 | -0.409 | 0.08714 | -0.018 | -4.692
-12 | -0.407 | 0.083 | -0.018 | -4.902
-11.5 | -0.403 | 0.07862 | -0.018 | -5.126
-11 | -0.397 | 0.07391 | -0.018 | -5.371
-10.5 | -0.389 | 0.0688 | -0.018 | -5.649
-10 | -0.377 | 0.06614 | -0.017 | -5.705
-9.5 | -0.363 | 0.06254 | -0.017 | -5.811
-9 | -0.347 | 0.0581 | -0.018 | -5.969
-8.5 | -0.327 | 0.05458 | -0.018 | -5.995
-8 | -0.304 | 0.0512 | -0.018 | -5.945
-7.5 | -0.278 | 0.04808 | -0.018 | -5.791
-7 | -0.249 | 0.04566 | -0.018 | -5.457
-6.5 | -0.217 | 0.04274 | -0.018 | -5.082
-6 | -0.182 | 0.04044 | -0.018 | -4.506
-5.5 | -0.145 | 0.03819 | -0.018 | -3.786
-5 | -0.104 | 0.03615 | -0.018 | -2.886
-4.5 | -0.062 | 0.03417 | -0.018 | -1.809
-4 | -0.017 | 0.0325 | -0.019 | -0.53
-3.5 | 0.029 | 0.03091 | -0.019 | 0.94
-3 | 0.077 | 0.02962 | -0.019 | 2.589
-2.5 | 0.126 | 0.02767 | -0.02 | 4.552
-2 | 0.176 | 0.02615 | -0.02 | 6.745
-1.5 | 0.228 | 0.02491 | -0.021 | 9.144
-1 | 0.28 | 0.02331 | -0.021 | 12.007
-0.5 | 0.399 | 0.0081 | -0.031 | 49.263
0 | 0.461 | 0.00805 | -0.031 | 57.306
0.5 | 0.522 | 0.00802 | -0.03 | 65.143
1 | 0.582 | 0.00784 | -0.03 | 74.248
1.5 | 0.642 | 0.0078 | -0.031 | 82.319
2 | 0.702 | 0.00785 | -0.031 | 89.338
2.5 | 0.761 | 0.00781 | -0.031 | 97.411
3 | 0.82 | 0.00791 | -0.031 | 103.627
3.5 | 0.879 | 0.00789 | -0.031 | 111.471
4 | 0.938 | 0.00793 | -0.031 | 118.351
4.5 | 0.997 | 0.00796 | -0.031 | 125.119
5 | 1.055 | 0.00803 | -0.031 | 131.317
5.5 | 1.113 | 0.00809 | -0.031 | 137.665
6 | 1.171 | 0.00823 | -0.031 | 142.341
6.5 | 1.229 | 0.00833 | -0.032 | 147.56
7 | 1.286 | 0.0084 | -0.032 | 153.04
7.5 | 1.194 | 0.0289 | -0.027 | 41.321
8 | 1.243 | 0.03061 | -0.027 | 40.615
8.5 | 1.292 | 0.03238 | -0.027 | 39.893
9 | 1.341 | 0.03388 | -0.028 | 39.59
9.5 | 1.389 | 0.03487 | -0.028 | 39.833
10 | 1.436 | 0.03698 | -0.028 | 38.841
10.5 | 1.483 | 0.03945 | -0.028 | 37.602
11 | 1.531 | 0.0417 | -0.028 | 36.706
11.5 | 1.577 | 0.04417 | -0.029 | 35.715
12 | 1.623 | 0.04692 | -0.029 | 34.594
12.5 | 1.67 | 0.04932 | -0.029 | 33.864
13 | 1.701 | 0.05239 | -0.029 | 32.479
13.5 | 1.73 | 0.05533 | -0.03 | 31.269
14 | 1.756 | 0.05785 | -0.03 | 30.358
14.5 | 1.777 | 0.06095 | -0.03 | 29.156
15 | 1.794 | 0.06409 | -0.03 | 27.998
15.5 | 1.807 | 0.06743 | -0.031 | 26.802
16 | 1.815 | 0.07084 | -0.031 | 25.625
16.5 | 1.819 | 0.07425 | -0.032 | 24.497
17 | 1.818 | 0.07795 | -0.032 | 23.32
17.5 | 1.812 | 0.0817 | -0.032 | 22.176
18 | 1.802 | 0.08553 | -0.033 | 21.063
18.5 | 1.787 | 0.08958 | -0.033 | 19.948
19 | 1.768 | 0.09374 | -0.033 | 18.861
19.5 | 1.745 | 0.09854 | -0.034 | 17.706
20 | 1.717 | 0.10417 | -0.034 | 16.479

## 71. Re 5M Mach 0.00 (2)
BIGFOIL.COM POLAR EXPORT
chen
CHEN |  |  |  | Cl Max: | 1.9654 | at alpha= | 14.5 | deg
XFOIL ncrit=9 |  |  |  | L/D Max: | 229.192 | at alpha= | 13 | deg
Re: | 5000000 |  |  | Cd Min: | 0.11752 | at alpha= | 19.5 | deg
Mach: | 0 |  |  | Cl=0 at alpha= | -4.1311 | deg
|  |  |  | @ Cl=0.1, Cd= | 0.0090661
|  |  |  | @ Cl=0.4, Cd= | 0.0086873
|  |  |  | @ Cl=0.6, Cd= | 0.0086664
alpha (deg) | Cl | Cd | Cm | Cl/Cd
-10 | -0.1348 | 0.10618 | -0.03 | -1.2695
-9.5 | -0.118 | 0.1001 | -0.0333 | -1.1788
-9 | -0.1067 | 0.09201 | -0.0382 | -1.1597
-8 | -0.2755 | 0.03411 | -0.0667 | -8.0768
-7.5 | -0.2853 | 0.02539 | -0.0575 | -11.2367
-7 | -0.2754 | 0.01949 | -0.0498 | -14.1303
-6.5 | -0.257 | 0.01222 | -0.044 | -21.0311
-6 | -0.2037 | 0.01151 | -0.0428 | -17.6977
-5.5 | -0.1499 | 0.01087 | -0.0418 | -13.7902
-5 | -0.096 | 0.01048 | -0.0407 | -9.1603
-4.5 | -0.0405 | 0.00979 | -0.04 | -4.1369
-4 | 0.0144 | 0.0094 | -0.0391 | 1.5319
-3.5 | 0.0685 | 0.00916 | -0.0381 | 7.4782
-3 | 0.1222 | 0.009 | -0.037 | 13.5778
-2.5 | 0.1751 | 0.00889 | -0.0357 | 19.6963
-2 | 0.2279 | 0.00878 | -0.0344 | 25.9567
-1.5 | 0.2794 | 0.00866 | -0.033 | 32.2633
-1 | 0.3295 | 0.00875 | -0.0312 | 37.6571
-0.5 | 0.3809 | 0.00871 | -0.0297 | 43.7313
0 | 0.4315 | 0.00865 | -0.0281 | 49.8844
0.5 | 0.4822 | 0.00866 | -0.0265 | 55.6813
1 | 0.5328 | 0.00864 | -0.0249 | 61.6667
1.5 | 0.5831 | 0.00865 | -0.0234 | 67.4104
2 | 0.6347 | 0.0087 | -0.0221 | 72.954
2.5 | 0.6862 | 0.00878 | -0.0209 | 78.1549
3 | 0.7376 | 0.00891 | -0.0198 | 82.7834
3.5 | 0.7893 | 0.009 | -0.0187 | 87.7
4 | 0.841 | 0.00915 | -0.0177 | 91.9126
4.5 | 0.893 | 0.00925 | -0.0168 | 96.5405
5 | 0.9447 | 0.00942 | -0.016 | 100.2866
5.5 | 0.9965 | 0.00957 | -0.0152 | 104.1275
6 | 1.0481 | 0.00976 | -0.0144 | 107.3873
6.5 | 1.1001 | 0.00987 | -0.0138 | 111.459
7 | 1.1526 | 0.00991 | -0.0133 | 116.3068
7.5 | 1.2045 | 0.01006 | -0.0127 | 119.7316
8 | 1.2575 | 0.01 | -0.0124 | 125.75
8.5 | 1.3109 | 0.0099 | -0.0122 | 132.4141
9 | 1.4032 | 0.00873 | -0.0214 | 160.7331
9.5 | 1.4598 | 0.00875 | -0.022 | 166.8343
10 | 1.5211 | 0.0085 | -0.0234 | 178.9529
10.5 | 1.5732 | 0.00885 | -0.0234 | 177.7627
11 | 1.6337 | 0.00864 | -0.0249 | 189.0856
11.5 | 1.7068 | 0.00835 | -0.0292 | 204.4072
12 | 1.7711 | 0.00831 | -0.0318 | 213.1288
12.5 | 1.8357 | 0.00826 | -0.0346 | 222.2397
13 | 1.9 | 0.00829 | -0.0374 | 229.1918
14 | 1.961 | 0.01131 | -0.0313 | 173.3864
14.5 | 1.9654 | 0.0136 | -0.0238 | 144.5147
15 | 1.929 | 0.01809 | -0.0126 | 106.6335
15.5 | 1.9098 | 0.02221 | -0.0071 | 85.9883
16.5 | 1.6739 | 0.05993 | -0.0136 | 27.9309
17 | 1.5522 | 0.07821 | -0.016 | 19.8466
17.5 | 1.4606 | 0.09437 | -0.0189 | 15.4774
18 | 1.4617 | 0.09909 | -0.0191 | 14.7512
18.5 | 1.426 | 0.10877 | -0.0207 | 13.1102
19 | 1.4195 | 0.11463 | -0.0216 | 12.3833
19.5 | 1.4359 | 0.11752 | -0.0218 | 12.2183

## 72. Re 5M Mach 0.10 (1)
BIGFOIL.COM POLAR EXPORT
chen
CHEN |  |  |  | Cl Max: | 1.813 | at alpha= | 16.5 | deg
JavaFoil+Calcfoil stall+Eppler ext transition |  |  |  | L/D Max: | 152.68 | at alpha= | 7 | deg
Re: | 5000000 |  |  | Cd Min: | 0.00785 | at alpha= | 1.5 | deg
Mach: | 0.1 |  |  | Cl=0 at alpha= | -3.8152 | deg
|  |  |  | @ Cl=0.1, Cd= | 0.02893
|  |  |  | @ Cl=0.4, Cd= | 0.0082472
|  |  |  | @ Cl=0.6, Cd= | 0.007865
alpha (deg) | Cl | Cd | Cm | Cl/Cd
-17 | -0.322 | 0.13679 | -0.021 | -2.357
-16.5 | -0.332 | 0.13193 | -0.021 | -2.517
-16 | -0.341 | 0.12638 | -0.02 | -2.701
-15.5 | -0.35 | 0.12195 | -0.02 | -2.872
-15 | -0.359 | 0.11586 | -0.02 | -3.095
-14.5 | -0.366 | 0.11089 | -0.019 | -3.301
-14 | -0.373 | 0.10412 | -0.019 | -3.579
-13.5 | -0.378 | 0.09987 | -0.019 | -3.786
-13 | -0.382 | 0.09475 | -0.018 | -4.033
-12.5 | -0.385 | 0.08852 | -0.018 | -4.348
-12 | -0.386 | 0.08491 | -0.018 | -4.541
-11.5 | -0.384 | 0.0798 | -0.018 | -4.815
-11 | -0.381 | 0.07479 | -0.018 | -5.09
-10.5 | -0.375 | 0.07044 | -0.018 | -5.319
-10 | -0.366 | 0.06651 | -0.017 | -5.498
-9.5 | -0.354 | 0.06271 | -0.017 | -5.642
-9 | -0.339 | 0.05857 | -0.017 | -5.789
-8.5 | -0.321 | 0.05526 | -0.017 | -5.809
-8 | -0.3 | 0.05182 | -0.018 | -5.784
-7.5 | -0.275 | 0.04863 | -0.018 | -5.656
-7 | -0.247 | 0.04572 | -0.018 | -5.404
-6.5 | -0.216 | 0.04315 | -0.018 | -5.001
-6 | -0.181 | 0.04079 | -0.018 | -4.448
-5.5 | -0.144 | 0.03845 | -0.018 | -3.749
-5 | -0.104 | 0.03643 | -0.018 | -2.86
-4.5 | -0.062 | 0.03435 | -0.018 | -1.8
-4 | -0.017 | 0.03265 | -0.019 | -0.529
-3.5 | 0.029 | 0.03105 | -0.019 | 0.937
-3 | 0.077 | 0.02978 | -0.019 | 2.582
-2.5 | 0.126 | 0.02797 | -0.02 | 4.513
-2 | 0.177 | 0.02632 | -0.02 | 6.722
-1.5 | 0.229 | 0.02504 | -0.021 | 9.128
-1 | 0.281 | 0.02338 | -0.021 | 12.014
-0.5 | 0.401 | 0.00812 | -0.031 | 49.346
0 | 0.463 | 0.0081 | -0.031 | 57.24
0.5 | 0.525 | 0.00804 | -0.031 | 65.233
1 | 0.585 | 0.00787 | -0.031 | 74.284
1.5 | 0.645 | 0.00785 | -0.031 | 82.185
2 | 0.705 | 0.00785 | -0.031 | 89.764
2.5 | 0.764 | 0.00786 | -0.031 | 97.295
3 | 0.824 | 0.00794 | -0.031 | 103.817
3.5 | 0.883 | 0.00791 | -0.031 | 111.597
4 | 0.942 | 0.00795 | -0.031 | 118.457
4.5 | 1.001 | 0.008 | -0.031 | 125.112
5 | 1.06 | 0.00804 | -0.031 | 131.838
5.5 | 1.118 | 0.00809 | -0.031 | 138.179
6 | 1.176 | 0.00827 | -0.032 | 142.325
6.5 | 1.234 | 0.00837 | -0.032 | 147.462
7 | 1.292 | 0.00846 | -0.032 | 152.68
7.5 | 1.198 | 0.02931 | -0.027 | 40.89
8 | 1.248 | 0.03102 | -0.027 | 40.214
8.5 | 1.296 | 0.03282 | -0.027 | 39.492
9 | 1.346 | 0.03435 | -0.028 | 39.189
9.5 | 1.393 | 0.03537 | -0.028 | 39.396
10 | 1.441 | 0.03755 | -0.028 | 38.389
10.5 | 1.488 | 0.04006 | -0.028 | 37.145
11 | 1.536 | 0.04235 | -0.028 | 36.259
11.5 | 1.582 | 0.04484 | -0.029 | 35.289
12 | 1.628 | 0.0476 | -0.029 | 34.211
12.5 | 1.675 | 0.0501 | -0.029 | 33.44
13 | 1.706 | 0.05322 | -0.029 | 32.058
13.5 | 1.734 | 0.0562 | -0.03 | 30.856
14 | 1.759 | 0.05877 | -0.03 | 29.941
14.5 | 1.78 | 0.06186 | -0.03 | 28.772
15 | 1.795 | 0.06506 | -0.031 | 27.597
15.5 | 1.806 | 0.06842 | -0.031 | 26.399
16 | 1.812 | 0.07186 | -0.031 | 25.219
16.5 | 1.813 | 0.07545 | -0.032 | 24.035
17 | 1.809 | 0.07953 | -0.032 | 22.743
17.5 | 1.8 | 0.08298 | -0.032 | 21.694
18 | 1.786 | 0.08774 | -0.033 | 20.351
18.5 | 1.768 | 0.09107 | -0.033 | 19.411
19 | 1.745 | 0.09529 | -0.034 | 18.309
19.5 | 1.717 | 0.1004 | -0.034 | 17.101
20 | 1.684 | 0.10617 | -0.034 | 15.859

## 73. Re 5M Mach 0.10 (2)
BIGFOIL.COM POLAR EXPORT
chen
CHEN |  |  |  | Cl Max: | 1.9799 | at alpha= | 14.5 | deg
XFOIL ncrit=9 |  |  |  | L/D Max: | 227.8 | at alpha= | 13 | deg
Re: | 5000000 |  |  | Cd Min: | 0.11942 | at alpha= | 19.5 | deg
Mach: | 0.1 |  |  | Cl=0 at alpha= | -4.1111 | deg
|  |  |  | @ Cl=0.1, Cd= | 0.0091781
|  |  |  | @ Cl=0.4, Cd= | 0.0087339
|  |  |  | @ Cl=0.6, Cd= | 0.0087199
alpha (deg) | Cl | Cd | Cm | Cl/Cd
-7.5 | -0.2499 | 0.0306 | -0.0637 | -8.1667
-7 | -0.2362 | 0.02523 | -0.0572 | -9.3619
-6.5 | -0.2421 | 0.01695 | -0.0468 | -14.2832
-6 | -0.2077 | 0.01237 | -0.0431 | -16.7906
-5.5 | -0.1532 | 0.01121 | -0.0422 | -13.6664
-5 | -0.0988 | 0.01072 | -0.0411 | -9.2164
-4.5 | -0.0441 | 0.01029 | -0.0399 | -4.2857
-4 | 0.0126 | 0.00955 | -0.0394 | 1.3194
-3.5 | 0.0675 | 0.00928 | -0.0383 | 7.2737
-3 | 0.1217 | 0.00911 | -0.0372 | 13.3589
-2.5 | 0.1751 | 0.00899 | -0.0359 | 19.4772
-2 | 0.2284 | 0.00888 | -0.0346 | 25.7207
-1.5 | 0.2805 | 0.00879 | -0.0331 | 31.9113
-1 | 0.3317 | 0.0088 | -0.0314 | 37.6932
-0.5 | 0.3835 | 0.00875 | -0.0299 | 43.8286
0 | 0.4346 | 0.0087 | -0.0283 | 49.954
0.5 | 0.4856 | 0.00871 | -0.0266 | 55.752
1 | 0.5365 | 0.00869 | -0.025 | 61.7376
1.5 | 0.5872 | 0.00871 | -0.0235 | 67.4168
2 | 0.639 | 0.00875 | -0.0221 | 73.0286
2.5 | 0.6909 | 0.00884 | -0.0209 | 78.1561
3 | 0.7426 | 0.00897 | -0.0197 | 82.7871
3.5 | 0.7947 | 0.00907 | -0.0186 | 87.6185
4 | 0.8467 | 0.00922 | -0.0176 | 91.833
4.5 | 0.899 | 0.00932 | -0.0167 | 96.4592
5 | 0.951 | 0.0095 | -0.0158 | 100.1053
5.5 | 1.0032 | 0.00965 | -0.0149 | 103.9585
6 | 1.0551 | 0.00985 | -0.0141 | 107.1168
6.5 | 1.1075 | 0.00996 | -0.0135 | 111.1948
7 | 1.1604 | 0.01002 | -0.0129 | 115.8084
7.5 | 1.2127 | 0.01017 | -0.0124 | 119.2429
8 | 1.2662 | 0.01012 | -0.012 | 125.1186
8.5 | 1.3201 | 0.01003 | -0.0117 | 131.6152
9 | 1.4131 | 0.00888 | -0.0209 | 159.1329
9.5 | 1.4698 | 0.00892 | -0.0213 | 164.7758
10 | 1.5318 | 0.00865 | -0.0228 | 177.0867
10.5 | 1.5842 | 0.00904 | -0.0226 | 175.2434
11 | 1.645 | 0.00884 | -0.024 | 186.086
11.5 | 1.7199 | 0.00849 | -0.0284 | 202.5795
12 | 1.785 | 0.00846 | -0.0309 | 210.9929
12.5 | 1.8509 | 0.00839 | -0.0337 | 220.6079
13 | 1.9158 | 0.00841 | -0.0363 | 227.8002
14 | 1.9764 | 0.01146 | -0.0299 | 172.4607
14.5 | 1.9799 | 0.01392 | -0.0224 | 142.2342
15 | 1.9356 | 0.01871 | -0.0103 | 103.4527
15.5 | 1.9031 | 0.02434 | -0.006 | 78.1882
16 | 1.7216 | 0.04933 | -0.0079 | 34.8997
16.5 | 1.576 | 0.07206 | -0.0147 | 21.8707
17 | 1.5076 | 0.08494 | -0.0165 | 17.749
17.5 | 1.46 | 0.09588 | -0.0187 | 15.2274
18 | 1.4596 | 0.10085 | -0.019 | 14.473
18.5 | 1.4251 | 0.11039 | -0.0206 | 12.9097
19 | 1.4196 | 0.11614 | -0.0215 | 12.2232
19.5 | 1.4336 | 0.11942 | -0.0218 | 12.0047

## 74. Re 5M Mach 0.25 (1)
BIGFOIL.COM POLAR EXPORT
chen
CHEN |  |  |  | Cl Max: | 1.791 | at alpha= | 15 | deg
JavaFoil+Calcfoil stall+Eppler ext transition |  |  |  | L/D Max: | 146.776 | at alpha= | 6.5 | deg
Re: | 5000000 |  |  | Cd Min: | 0.00797 | at alpha= | 1 | deg
Mach: | 0.25 |  |  | Cl=0 at alpha= | -3.8152 | deg
|  |  |  | @ Cl=0.1, Cd= | 0.02982
|  |  |  | @ Cl=0.4, Cd= | 0.016688
|  |  |  | @ Cl=0.6, Cd= | 0.00797
alpha (deg) | Cl | Cd | Cm | Cl/Cd
-14 | -0.061 | 0.10866 | -0.02 | -0.559
-13.5 | -0.058 | 0.10109 | -0.02 | -0.572
-13 | -0.095 | 0.0951 | -0.019 | -0.994
-12.5 | -0.148 | 0.092 | -0.019 | -1.613
-12 | -0.183 | 0.08881 | -0.019 | -2.055
-11.5 | -0.21 | 0.08388 | -0.019 | -2.499
-11 | -0.232 | 0.07901 | -0.018 | -2.931
-10.5 | -0.249 | 0.07566 | -0.018 | -3.287
-10 | -0.261 | 0.07162 | -0.018 | -3.647
-9.5 | -0.269 | 0.06761 | -0.017 | -3.974
-9 | -0.271 | 0.06259 | -0.017 | -4.332
-8.5 | -0.268 | 0.05838 | -0.017 | -4.596
-8 | -0.26 | 0.05508 | -0.017 | -4.718
-7.5 | -0.246 | 0.05183 | -0.017 | -4.747
-7 | -0.227 | 0.04826 | -0.017 | -4.703
-6.5 | -0.203 | 0.04578 | -0.017 | -4.423
-6 | -0.174 | 0.0429 | -0.017 | -4.044
-5.5 | -0.14 | 0.04015 | -0.018 | -3.489
-5 | -0.103 | 0.03772 | -0.018 | -2.718
-4.5 | -0.061 | 0.03554 | -0.018 | -1.729
-4 | -0.017 | 0.03353 | -0.019 | -0.516
-3.5 | 0.029 | 0.03187 | -0.019 | 0.921
-3 | 0.078 | 0.03041 | -0.019 | 2.561
-2.5 | 0.128 | 0.02907 | -0.019 | 4.402
-2 | 0.18 | 0.0275 | -0.02 | 6.533
-1.5 | 0.233 | 0.0258 | -0.021 | 9.03
-1 | 0.287 | 0.02469 | -0.021 | 11.621
-0.5 | 0.342 | 0.02318 | -0.022 | 14.747
0 | 0.476 | 0.00818 | -0.032 | 58.17
0.5 | 0.538 | 0.00815 | -0.031 | 66.065
1 | 0.6 | 0.00797 | -0.031 | 75.327
1.5 | 0.662 | 0.00803 | -0.031 | 82.426
2 | 0.723 | 0.00798 | -0.032 | 90.542
2.5 | 0.784 | 0.00798 | -0.032 | 98.289
3 | 0.845 | 0.00799 | -0.032 | 105.708
3.5 | 0.906 | 0.00808 | -0.032 | 112.09
4 | 0.966 | 0.00815 | -0.032 | 118.619
4.5 | 1.026 | 0.00817 | -0.032 | 125.558
5 | 1.086 | 0.00825 | -0.032 | 131.669
5.5 | 1.146 | 0.00832 | -0.032 | 137.652
6 | 1.205 | 0.00838 | -0.032 | 143.806
6.5 | 1.264 | 0.00861 | -0.033 | 146.776
7 | 1.171 | 0.02983 | -0.028 | 39.257
7.5 | 1.221 | 0.03156 | -0.028 | 38.685
8 | 1.271 | 0.03345 | -0.028 | 37.98
8.5 | 1.321 | 0.03505 | -0.028 | 37.69
9 | 1.37 | 0.03713 | -0.028 | 36.901
9.5 | 1.418 | 0.0396 | -0.028 | 35.81
10 | 1.466 | 0.04084 | -0.028 | 35.901
10.5 | 1.514 | 0.04347 | -0.029 | 34.824
11 | 1.562 | 0.04606 | -0.029 | 33.902
11.5 | 1.609 | 0.04872 | -0.029 | 33.032
12 | 1.657 | 0.05149 | -0.029 | 32.178
12.5 | 1.704 | 0.05455 | -0.03 | 31.231
13 | 1.732 | 0.05763 | -0.03 | 30.061
13.5 | 1.756 | 0.06076 | -0.03 | 28.895
14 | 1.774 | 0.06411 | -0.031 | 27.664
14.5 | 1.786 | 0.0671 | -0.031 | 26.615
15 | 1.791 | 0.07072 | -0.031 | 25.32
15.5 | 1.787 | 0.07506 | -0.032 | 23.807
16 | 1.777 | 0.079 | -0.032 | 22.488
16.5 | 1.758 | 0.08319 | -0.032 | 21.132
17 | 1.731 | 0.0875 | -0.033 | 19.784
17.5 | 1.696 | 0.09194 | -0.033 | 18.444
18 | 1.652 | 0.09666 | -0.033 | 17.093
18.5 | 1.601 | 0.10186 | -0.034 | 15.717
19 | 1.541 | 0.10703 | -0.034 | 14.4
19.5 | 1.474 | 0.11239 | -0.035 | 13.117
20 | 1.398 | 0.11823 | -0.035 | 11.822

## 75. Re 5M Mach 0.25 (2)
BIGFOIL.COM POLAR EXPORT
chen
CHEN |  |  |  | Cl Max: | 2.0597 | at alpha= | 13.5 | deg
XFOIL ncrit=9 |  |  |  | L/D Max: | 218.962 | at alpha= | 13 | deg
Re: | 5000000 |  |  | Cd Min: | 0.2296 | at alpha= | -20 | deg
Mach: | 0.25 |  |  | Cl=0 at alpha= | -3.9842 | deg
|  |  |  | @ Cl=0.1, Cd= | 0.010014
|  |  |  | @ Cl=0.4, Cd= | 0.0090493
|  |  |  | @ Cl=0.6, Cd= | 0.0090164
alpha (deg) | Cl | Cd | Cm | Cl/Cd
-20 | -0.4871 | 0.2296 | 0.0323 | -2.1215
-19.5 | -0.4675 | 0.22441 | 0.0286 | -2.0832
-19 | -0.4475 | 0.21841 | 0.0249 | -2.0489
-18.5 | -0.4289 | 0.21159 | 0.0213 | -2.027
-18 | -0.4058 | 0.20711 | 0.0177 | -1.9593
-17.5 | -0.3856 | 0.20037 | 0.0143 | -1.9244
-17 | -0.3663 | 0.19409 | 0.0109 | -1.8873
-16.5 | -0.3509 | 0.18634 | 0.0073 | -1.8831
-16 | -0.3308 | 0.18092 | 0.0042 | -1.8284
-15.5 | -0.3101 | 0.17535 | 0.001 | -1.7685
-15 | -0.291 | 0.16931 | -0.0021 | -1.7187
-14.5 | -0.2694 | 0.1643 | -0.005 | -1.6397
-14 | -0.2503 | 0.15843 | -0.0078 | -1.5799
-13.5 | -0.2307 | 0.15245 | -0.0109 | -1.5133
-13 | -0.2127 | 0.14617 | -0.0135 | -1.4552
-12.5 | -0.1934 | 0.14019 | -0.0165 | -1.3796
-12 | -0.1752 | 0.13415 | -0.0193 | -1.306
-11.5 | -0.1573 | 0.1281 | -0.022 | -1.2279
-11 | -0.1402 | 0.12141 | -0.0253 | -1.1548
-10.5 | -0.1195 | 0.11616 | -0.028 | -1.0288
-10 | 0.0102 | 0.09229 | -0.0486 | 0.11052
-9.5 | -0.0949 | 0.10164 | -0.0348 | -0.93369
-8.5 | -0.0471 | 0.09133 | -0.0421 | -0.51571
-8 | -0.0351 | 0.08139 | -0.0502 | -0.43126
-7.5 | -0.0087 | 0.07359 | -0.0608 | -0.11822
-6 | -0.0635 | 0.0351 | -0.0683 | -1.8091
-5.5 | -0.0712 | 0.02665 | -0.0589 | -2.6717
-5 | -0.0608 | 0.02097 | -0.0506 | -2.8994
-4.5 | -0.0447 | 0.01532 | -0.0427 | -2.9178
-4 | -0.0019 | 0.01194 | -0.0394 | -0.15913
-3.5 | 0.0582 | 0.01028 | -0.0391 | 5.6615
-3 | 0.1164 | 0.00991 | -0.0379 | 11.7457
-2.5 | 0.1737 | 0.00973 | -0.0366 | 17.852
-2 | 0.2315 | 0.00947 | -0.0355 | 24.4456
-1.5 | 0.2878 | 0.00938 | -0.0341 | 30.6823
-1 | 0.3438 | 0.00912 | -0.0327 | 37.6974
-0.5 | 0.3981 | 0.00905 | -0.031 | 43.989
0 | 0.4518 | 0.00903 | -0.0292 | 50.0332
0.5 | 0.5043 | 0.009 | -0.0273 | 56.0333
1 | 0.5572 | 0.009 | -0.0255 | 61.9111
1.5 | 0.6095 | 0.00902 | -0.0237 | 67.5721
2 | 0.6631 | 0.00909 | -0.0221 | 72.9483
2.5 | 0.7166 | 0.00918 | -0.0207 | 78.061
3 | 0.77 | 0.00934 | -0.0193 | 82.4411
3.5 | 0.8239 | 0.00945 | -0.018 | 87.1852
4 | 0.8776 | 0.00964 | -0.0168 | 91.0373
4.5 | 0.9319 | 0.00975 | -0.0157 | 95.5795
5 | 0.9856 | 0.00996 | -0.0145 | 98.9558
5.5 | 1.0396 | 0.01014 | -0.0135 | 102.5247
6 | 1.0934 | 0.01036 | -0.0124 | 105.5405
6.5 | 1.1479 | 0.01049 | -0.0115 | 109.428
7 | 1.2026 | 0.01064 | -0.0107 | 113.0263
7.5 | 1.2571 | 0.01082 | -0.0099 | 116.183
8 | 1.313 | 0.01084 | -0.0093 | 121.1255
8.5 | 1.3698 | 0.01078 | -0.0088 | 127.0686
9 | 1.4667 | 0.00982 | -0.0178 | 149.3585
9.5 | 1.5239 | 0.00991 | -0.0174 | 153.774
10 | 1.5893 | 0.00965 | -0.0185 | 164.6943
10.5 | 1.6433 | 0.01014 | -0.0177 | 162.0611
11 | 1.7075 | 0.01011 | -0.0188 | 168.8922
11.5 | 1.7915 | 0.00948 | -0.0233 | 188.9768
12 | 1.8605 | 0.00954 | -0.0254 | 195.021
12.5 | 1.9346 | 0.00922 | -0.0281 | 209.8265
13 | 2.0035 | 0.00915 | -0.0299 | 218.9617
13.5 | 2.0597 | 0.00947 | -0.0296 | 217.4974
14 | 2.0563 | 0.01202 | -0.0197 | 171.0732
14.5 | 2.057 | 0.01523 | -0.0128 | 135.0624
16 | 1.4651 | 0.0818 | -0.0064 | 17.9108
16.5 | 1.4964 | 0.08575 | -0.0099 | 17.4507
17 | 1.494 | 0.09337 | -0.0142 | 16.0009
17.5 | 1.4334 | 0.10692 | -0.0186 | 13.4063
18 | 1.4516 | 0.1099 | -0.0185 | 13.2084
18.5 | 1.4129 | 0.12006 | -0.0206 | 11.7683

## 76. Re 5M Mach 0.50 (1)
BIGFOIL.COM POLAR EXPORT
chen
CHEN |  |  |  | Cl Max: | 1.768 | at alpha= | 12.5 | deg
JavaFoil+Calcfoil stall+Eppler ext transition |  |  |  | L/D Max: | 193.47 | at alpha= | 6 | deg
Re: | 5000000 |  |  | Cd Min: | 0.00607 | at alpha= | 0.5 | deg
Mach: | 0.5 |  |  | Cl=0 at alpha= | -3.8103 | deg
|  |  |  | @ Cl=0.1, Cd= | 0.034173
|  |  |  | @ Cl=0.4, Cd= | 0.023345
|  |  |  | @ Cl=0.6, Cd= | 0.0061909
alpha (deg) | Cl | Cd | Cm | Cl/Cd
-20 | -0.912 | 0.16094 | -0.029 | -5.664
-19.5 | -0.884 | 0.15814 | -0.029 | -5.591
-19 | -0.857 | 0.14991 | -0.028 | -5.716
-18.5 | -0.83 | 0.1446 | -0.028 | -5.737
-18 | -0.802 | 0.14012 | -0.027 | -5.724
-17.5 | -0.775 | 0.13929 | -0.027 | -5.564
-17 | -0.747 | 0.13242 | -0.027 | -5.639
-16.5 | -0.718 | 0.12935 | -0.026 | -5.549
-16 | -0.689 | 0.12496 | -0.025 | -5.517
-15.5 | -0.661 | 0.1197 | -0.024 | -5.524
-15 | -0.634 | 0.11357 | -0.024 | -5.578
-14.5 | -0.606 | 0.11134 | -0.024 | -5.44
-14 | -0.578 | 0.10771 | -0.024 | -5.364
-13.5 | -0.55 | 0.10205 | -0.023 | -5.386
-13 | -0.522 | 0.0992 | -0.023 | -5.258
-12.5 | -0.493 | 0.09684 | -0.022 | -5.092
-12 | -0.464 | 0.0914 | -0.021 | -5.079
-11.5 | -0.436 | 0.08235 | -0.021 | -5.296
-11 | -0.408 | 0.07564 | -0.021 | -5.393
-10.5 | -0.38 | 0.07025 | -0.021 | -5.406
-10 | -0.352 | 0.06562 | -0.021 | -5.357
-9.5 | -0.323 | 0.06126 | -0.02 | -5.275
-9 | -0.295 | 0.06353 | -0.02 | -4.642
-8.5 | -0.266 | 0.06705 | -0.019 | -3.968
-8 | -0.238 | 0.06004 | -0.019 | -3.962
-7.5 | -0.21 | 0.05307 | -0.019 | -3.949
-7 | -0.181 | 0.04958 | -0.019 | -3.656
-6.5 | -0.152 | 0.05467 | -0.018 | -2.788
-6 | -0.124 | 0.04842 | -0.019 | -2.567
-5.5 | -0.096 | 0.04392 | -0.019 | -2.186
-5 | -0.068 | 0.04046 | -0.019 | -1.672
-4.5 | -0.039 | 0.03797 | -0.02 | -1.033
-4 | -0.011 | 0.03885 | -0.018 | -0.275
-3.5 | 0.018 | 0.03782 | -0.017 | 0.468
-3 | 0.065 | 0.03485 | -0.018 | 1.86
-2.5 | 0.125 | 0.03369 | -0.018 | 3.701
-2 | 0.185 | 0.03143 | -0.02 | 5.888
-1.5 | 0.247 | 0.02959 | -0.021 | 8.331
-1 | 0.308 | 0.02844 | -0.021 | 10.834
-0.5 | 0.37 | 0.02731 | -0.022 | 13.566
0 | 0.527 | 0.00656 | -0.023 | 80.242
0.5 | 0.597 | 0.00607 | -0.024 | 98.338
1 | 0.665 | 0.00881 | -0.035 | 75.523
1.5 | 0.733 | 0.00883 | -0.035 | 82.995
2 | 0.8 | 0.00868 | -0.035 | 92.117
2.5 | 0.866 | 0.00869 | -0.035 | 99.727
3 | 0.933 | 0.00879 | -0.035 | 106.153
3.5 | 0.999 | 0.00889 | -0.035 | 112.258
4 | 1.062 | 0.00657 | -0.036 | 161.612
4.5 | 1.126 | 0.00658 | -0.036 | 171.056
5 | 1.19 | 0.00665 | -0.036 | 178.936
5.5 | 1.253 | 0.00669 | -0.036 | 187.373
6 | 1.315 | 0.0068 | -0.036 | 193.47
6.5 | 1.376 | 0.00897 | -0.036 | 153.417
7 | 1.253 | 0.04083 | -0.03 | 30.698
7.5 | 1.305 | 0.0435 | -0.03 | 29.995
8 | 1.356 | 0.04634 | -0.03 | 29.253
8.5 | 1.405 | 0.04942 | -0.03 | 28.438
9 | 1.455 | 0.05224 | -0.03 | 27.85
9.5 | 1.503 | 0.05594 | -0.031 | 26.864
10 | 1.549 | 0.06012 | -0.031 | 25.772
10.5 | 1.595 | 0.06299 | -0.031 | 25.325
11 | 1.64 | 0.0673 | -0.031 | 24.373
11.5 | 1.684 | 0.07228 | -0.031 | 23.301
12 | 1.727 | 0.07779 | -0.032 | 22.201
12.5 | 1.768 | 0.08399 | -0.032 | 21.053
13 | 1.721 | 0.08944 | -0.032 | 19.247
13.5 | 1.579 | 0.09744 | -0.033 | 16.201
14 | 1.058 | 0.09879 | -0.033 | 10.715
14.5 | 1.087 | 0.10703 | -0.034 | 10.152
15 | 1.115 | 0.12818 | -0.034 | 8.695
15.5 | 1.142 | 0.1516 | -0.034 | 7.534
16 | 1.17 | 0.14567 | -0.035 | 8.032
16.5 | 1.197 | 0.14998 | -0.035 | 7.984
17 | 1.225 | 0.15305 | -0.036 | 8.003
17.5 | 1.252 | 0.15324 | -0.036 | 8.171

## 77. Re 5M Mach 0.50 (2)
BIGFOIL.COM POLAR EXPORT
chen
CHEN |  |  |  | Cl Max: | 1.5349 | at alpha= | 10 | deg
XFOIL ncrit=9 |  |  |  | L/D Max: | 77.7511 | at alpha= | 4.5 | deg
Re: | 5000000 |  |  | Cd Min: | 0.24708 | at alpha= | -20 | deg
Mach: | 0.5 |  |  | Cl=0 at alpha= | -10.0485 | deg
|  |  |  | @ Cl=0.1, Cd= | 0.087457
|  |  |  | @ Cl=0.4, Cd= | 0.012042
|  |  |  | @ Cl=0.6, Cd= | 0.011058
alpha (deg) | Cl | Cd | Cm | Cl/Cd
-20 | -0.5154 | 0.24708 | 0.0382 | -2.086
-19.5 | -0.4921 | 0.24013 | 0.0338 | -2.0493
-19 | -0.4676 | 0.23268 | 0.0293 | -2.0096
-18.5 | -0.4429 | 0.22594 | 0.0251 | -1.9603
-18 | -0.4169 | 0.21926 | 0.0206 | -1.9014
-17.5 | -0.391 | 0.21237 | 0.0166 | -1.8411
-17 | -0.3662 | 0.20557 | 0.0125 | -1.7814
-16.5 | -0.3418 | 0.19809 | 0.0083 | -1.7255
-16 | -0.3177 | 0.19112 | 0.0044 | -1.6623
-15.5 | -0.2931 | 0.18408 | 0.0004 | -1.5922
-15 | -0.2683 | 0.17756 | -0.0034 | -1.511
-14.5 | -0.2427 | 0.17165 | -0.0071 | -1.4139
-14 | -0.2172 | 0.16507 | -0.0108 | -1.3158
-13.5 | -0.1926 | 0.15858 | -0.0144 | -1.2145
-13 | -0.1666 | 0.15172 | -0.0185 | -1.0981
-12.5 | -0.1426 | 0.14535 | -0.0219 | -0.98108
-12 | -0.1168 | 0.1388 | -0.026 | -0.8415
-11.5 | -0.0838 | 0.13169 | -0.0323 | -0.63634
-11 | -0.0667 | 0.12526 | -0.0342 | -0.53249
-10.5 | -0.0177 | 0.11794 | -0.0447 | -0.15008
-10 | 0.0019 | 0.11167 | -0.0472 | 0.017014
-9.5 | 0.0284 | 0.1056 | -0.0516 | 0.26894
-9 | 0.0499 | 0.09761 | -0.0572 | 0.51122
-8 | 0.1063 | 0.08618 | -0.0661 | 1.2335
-7.5 | 0.1297 | 0.08016 | -0.0702 | 1.618
-7 | 0.1588 | 0.07472 | -0.0753 | 2.1253
-6.5 | 0.1933 | 0.071 | -0.0792 | 2.7225
-6 | 0.2004 | 0.06422 | -0.0842 | 3.1205
-5.5 | 0.2106 | 0.06042 | -0.0833 | 3.4856
-5 | 0.2234 | 0.05542 | -0.0832 | 4.031
-4.5 | 0.2393 | 0.05074 | -0.0814 | 4.7162
-4 | 0.2565 | 0.04599 | -0.0783 | 5.5773
-3.5 | 0.2754 | 0.04104 | -0.0736 | 6.7105
-3 | 0.3004 | 0.03683 | -0.0683 | 8.1564
-2.5 | 0.3306 | 0.0332 | -0.0625 | 9.9578
-2 | 0.3523 | 0.02826 | -0.0542 | 12.4664
-1.5 | 0.3378 | 0.0194 | -0.0388 | 17.4124
-1 | 0.3674 | 0.01251 | -0.0321 | 29.3685
-0.5 | 0.4448 | 0.0114 | -0.0322 | 39.0175
0 | 0.515 | 0.01105 | -0.0307 | 46.6063
0.5 | 0.5782 | 0.01104 | -0.028 | 52.3732
1 | 0.6384 | 0.01109 | -0.0248 | 57.5654
1.5 | 0.6967 | 0.01122 | -0.0215 | 62.0945
2 | 0.7544 | 0.0114 | -0.0182 | 66.1754
2.5 | 0.8129 | 0.01161 | -0.0151 | 70.0172
3 | 0.8685 | 0.01204 | -0.0118 | 72.1346
3.5 | 0.926 | 0.01239 | -0.0087 | 74.7377
4 | 0.98 | 0.01294 | -0.0053 | 75.7342
4.5 | 1.0372 | 0.01334 | -0.0024 | 77.7511
5 | 1.089 | 0.01404 | 0.0012 | 77.5641
5.5 | 1.1381 | 0.01488 | 0.0051 | 76.4852
6 | 1.1856 | 0.01583 | 0.009 | 74.8958
6.5 | 1.2289 | 0.01703 | 0.0131 | 72.1609
7 | 1.2821 | 0.01787 | 0.0157 | 71.7459
7.5 | 1.3254 | 0.01932 | 0.0189 | 68.6025
8 | 1.3677 | 0.02058 | 0.0222 | 66.4577
8.5 | 1.4578 | 0.01953 | 0.022 | 74.6441
9 | 1.4356 | 0.02383 | 0.0282 | 60.2434
9.5 | 1.4524 | 0.02752 | 0.0277 | 52.7762
10 | 1.5349 | 0.02691 | 0.0284 | 57.0383
10.5 | 1.2643 | 0.05597 | 0.017 | 22.5889
11 | 1.3048 | 0.05819 | 0.0173 | 22.4231
11.5 | 1.3309 | 0.06165 | 0.0171 | 21.588
12 | 1.3364 | 0.06669 | 0.0165 | 20.039
12.5 | 1.3521 | 0.07091 | 0.0137 | 19.0678
13 | 1.3608 | 0.07566 | 0.0138 | 17.9857
14 | 1.3606 | 0.09002 | 0.0069 | 15.1144
14.5 | 1.3902 | 0.09441 | 0.005 | 14.7251
15 | 1.3705 | 0.10262 | 0.0027 | 13.3551

## 78. Re 6M Mach 0.00 (1)
BIGFOIL.COM POLAR EXPORT
chen
CHEN |  |  |  | Cl Max: | 1.82 | at alpha= | 16.5 | deg
JavaFoil+Calcfoil stall+Eppler ext transition |  |  |  | L/D Max: | 158.533 | at alpha= | 7 | deg
Re: | 6000000 |  |  | Cd Min: | 0.00751 | at alpha= | 2 | deg
Mach: | 0 |  |  | Cl=0 at alpha= | -3.8152 | deg
|  |  |  | @ Cl=0.1, Cd= | 0.028221
|  |  |  | @ Cl=0.4, Cd= | 0.0078497
|  |  |  | @ Cl=0.6, Cd= | 0.007594
alpha (deg) | Cl | Cd | Cm | Cl/Cd
-18 | -0.351 | 0.14813 | -0.022 | -2.37
-17.5 | -0.359 | 0.14131 | -0.021 | -2.543
-17 | -0.367 | 0.13475 | -0.021 | -2.726
-16.5 | -0.375 | 0.12784 | -0.021 | -2.934
-16 | -0.382 | 0.12395 | -0.02 | -3.084
-15.5 | -0.389 | 0.11833 | -0.02 | -3.288
-15 | -0.395 | 0.11318 | -0.02 | -3.49
-14.5 | -0.4 | 0.10599 | -0.02 | -3.777
-14 | -0.404 | 0.10287 | -0.019 | -3.93
-13.5 | -0.407 | 0.09726 | -0.019 | -4.187
-13 | -0.409 | 0.09142 | -0.019 | -4.472
-12.5 | -0.409 | 0.08615 | -0.019 | -4.748
-12 | -0.407 | 0.08172 | -0.018 | -4.981
-11.5 | -0.403 | 0.07705 | -0.018 | -5.233
-11 | -0.397 | 0.07289 | -0.018 | -5.449
-10.5 | -0.389 | 0.06811 | -0.018 | -5.71
-10 | -0.378 | 0.06521 | -0.018 | -5.79
-9.5 | -0.364 | 0.06123 | -0.018 | -5.939
-9 | -0.347 | 0.05716 | -0.018 | -6.075
-8.5 | -0.328 | 0.05371 | -0.018 | -6.098
-8 | -0.305 | 0.05037 | -0.018 | -6.048
-7.5 | -0.279 | 0.0474 | -0.018 | -5.88
-7 | -0.249 | 0.04497 | -0.018 | -5.546
-6.5 | -0.217 | 0.04212 | -0.018 | -5.162
-6 | -0.182 | 0.03984 | -0.018 | -4.579
-5.5 | -0.145 | 0.03768 | -0.018 | -3.84
-5 | -0.104 | 0.03565 | -0.018 | -2.928
-4.5 | -0.062 | 0.03371 | -0.019 | -1.835
-4 | -0.017 | 0.03209 | -0.019 | -0.538
-3.5 | 0.029 | 0.03053 | -0.019 | 0.952
-3 | 0.077 | 0.02923 | -0.019 | 2.626
-2.5 | 0.126 | 0.02708 | -0.02 | 4.661
-2 | 0.177 | 0.02565 | -0.02 | 6.887
-1.5 | 0.228 | 0.02452 | -0.021 | 9.296
-1 | 0.281 | 0.02252 | -0.021 | 12.475
-0.5 | 0.399 | 0.00785 | -0.031 | 50.8
0 | 0.461 | 0.00783 | -0.031 | 58.93
0.5 | 0.522 | 0.00779 | -0.03 | 67.048
1 | 0.582 | 0.0076 | -0.03 | 76.594
1.5 | 0.642 | 0.00758 | -0.031 | 84.657
2 | 0.702 | 0.00751 | -0.031 | 93.446
2.5 | 0.761 | 0.00758 | -0.031 | 100.429
3 | 0.82 | 0.00767 | -0.031 | 106.909
3.5 | 0.879 | 0.00765 | -0.031 | 114.995
4 | 0.938 | 0.00768 | -0.031 | 122.197
4.5 | 0.997 | 0.00772 | -0.031 | 129.097
5 | 1.055 | 0.00776 | -0.031 | 135.925
5.5 | 1.113 | 0.0078 | -0.031 | 142.72
6 | 1.171 | 0.00795 | -0.031 | 147.351
6.5 | 1.229 | 0.00801 | -0.032 | 153.343
7 | 1.286 | 0.00811 | -0.032 | 158.533
7.5 | 1.197 | 0.02805 | -0.027 | 42.67
8 | 1.245 | 0.02978 | -0.027 | 41.821
8.5 | 1.294 | 0.03152 | -0.028 | 41.062
9 | 1.344 | 0.03297 | -0.028 | 40.748
9.5 | 1.391 | 0.03395 | -0.028 | 40.977
10 | 1.439 | 0.03601 | -0.028 | 39.958
10.5 | 1.486 | 0.03838 | -0.028 | 38.708
11 | 1.533 | 0.04072 | -0.028 | 37.643
11.5 | 1.58 | 0.04298 | -0.029 | 36.762
12 | 1.626 | 0.04569 | -0.029 | 35.59
12.5 | 1.673 | 0.04802 | -0.029 | 34.836
13 | 1.704 | 0.05103 | -0.029 | 33.394
13.5 | 1.733 | 0.05393 | -0.03 | 32.136
14 | 1.759 | 0.05638 | -0.03 | 31.201
14.5 | 1.78 | 0.05951 | -0.03 | 29.911
15 | 1.796 | 0.06272 | -0.031 | 28.642
15.5 | 1.809 | 0.06603 | -0.031 | 27.393
16 | 1.817 | 0.06939 | -0.031 | 26.185
16.5 | 1.82 | 0.07274 | -0.032 | 25.028
17 | 1.819 | 0.07638 | -0.032 | 23.822
17.5 | 1.813 | 0.08007 | -0.032 | 22.649
18 | 1.803 | 0.08384 | -0.033 | 21.508
18.5 | 1.789 | 0.08782 | -0.033 | 20.367
19 | 1.77 | 0.09191 | -0.034 | 19.256
19.5 | 1.746 | 0.09663 | -0.034 | 18.074
20 | 1.718 | 0.10201 | -0.034 | 16.843

## 79. Re 6M Mach 0.00 (2)
BIGFOIL.COM POLAR EXPORT
chen
CHEN |  |  |  | Cl Max: | 1.9386 | at alpha= | 14.5 | deg
XFOIL ncrit=9 |  |  |  | L/D Max: | 239.043 | at alpha= | 12.5 | deg
Re: | 6000000 |  |  | Cd Min: | 0.18508 | at alpha= | -16.5 | deg
Mach: | 0 |  |  | Cl=0 at alpha= | -4.1187 | deg
|  |  |  | @ Cl=0.1, Cd= | 0.0087297
|  |  |  | @ Cl=0.4, Cd= | 0.0079455
|  |  |  | @ Cl=0.6, Cd= | 0.0078244
alpha (deg) | Cl | Cd | Cm | Cl/Cd
-16.5 | -0.3538 | 0.18508 | 0.0081 | -1.9116
-16 | -0.3404 | 0.17764 | 0.0048 | -1.9162
-15.5 | -0.3223 | 0.17191 | 0.0019 | -1.8748
-15 | -0.304 | 0.1665 | -0.0009 | -1.8258
-14.5 | -0.2844 | 0.16133 | -0.0038 | -1.7628
-14 | -0.2664 | 0.15578 | -0.0064 | -1.7101
-13.5 | -0.2485 | 0.1501 | -0.0092 | -1.6556
-13 | -0.2303 | 0.14455 | -0.0118 | -1.5932
-11.5 | -0.1996 | 0.12093 | -0.021 | -1.6505
-11 | -0.1775 | 0.11652 | -0.0235 | -1.5233
-10.5 | -0.1651 | 0.10957 | -0.0268 | -1.5068
-8.5 | -0.2797 | 0.04147 | -0.0716 | -6.7446
-8 | -0.2868 | 0.0321 | -0.0655 | -8.9346
-7.5 | -0.3441 | 0.01678 | -0.0488 | -20.5066
-7 | -0.3097 | 0.0119 | -0.0456 | -26.0252
-6.5 | -0.2564 | 0.01086 | -0.0445 | -23.6096
-6 | -0.2027 | 0.01045 | -0.0433 | -19.3971
-5.5 | -0.1488 | 0.01004 | -0.0422 | -14.8207
-5 | -0.0966 | 0.0099 | -0.0408 | -9.7576
-4.5 | -0.0424 | 0.00961 | -0.0397 | -4.4121
-4 | 0.0132 | 0.00915 | -0.039 | 1.4426
-3.5 | 0.0682 | 0.00883 | -0.0381 | 7.7237
-3 | 0.1221 | 0.00866 | -0.037 | 14.0993
-2.5 | 0.1758 | 0.00847 | -0.0359 | 20.7556
-2 | 0.2291 | 0.00832 | -0.0347 | 27.5361
-1.5 | 0.2817 | 0.00823 | -0.0334 | 34.2284
-1 | 0.3338 | 0.00803 | -0.0319 | 41.5691
-0.5 | 0.3852 | 0.00796 | -0.0304 | 48.392
0 | 0.4363 | 0.00791 | -0.0289 | 55.158
0.5 | 0.487 | 0.00788 | -0.0273 | 61.802
1 | 0.538 | 0.00784 | -0.0258 | 68.6224
1.5 | 0.5886 | 0.00782 | -0.0242 | 75.2685
2 | 0.6404 | 0.00784 | -0.023 | 81.6837
2.5 | 0.6919 | 0.00789 | -0.0218 | 87.6933
3 | 0.7435 | 0.00797 | -0.0206 | 93.2873
3.5 | 0.7954 | 0.00805 | -0.0196 | 98.8075
4 | 0.8472 | 0.00815 | -0.0186 | 103.9509
4.5 | 0.8994 | 0.00823 | -0.0177 | 109.2831
5 | 0.9512 | 0.00837 | -0.0168 | 113.644
5.5 | 1.0031 | 0.0085 | -0.0161 | 118.0118
6 | 1.0549 | 0.00866 | -0.0153 | 121.8129
6.5 | 1.1071 | 0.00877 | -0.0147 | 126.2372
7 | 1.1601 | 0.0088 | -0.0143 | 131.8295
7.5 | 1.2123 | 0.00893 | -0.0138 | 135.7559
8 | 1.2653 | 0.00896 | -0.0135 | 141.2165
8.5 | 1.3214 | 0.00863 | -0.0137 | 153.117
9 | 1.4164 | 0.00761 | -0.0237 | 186.1235
9.5 | 1.4672 | 0.00766 | -0.023 | 191.5405
10 | 1.5263 | 0.00751 | -0.024 | 203.2357
10.5 | 1.5815 | 0.00771 | -0.0246 | 205.1232
11 | 1.64 | 0.00754 | -0.0256 | 217.5066
11.5 | 1.7 | 0.00744 | -0.0271 | 228.4946
12 | 1.762 | 0.00751 | -0.0293 | 234.6205
12.5 | 1.8239 | 0.00763 | -0.0316 | 239.0433
13.5 | 1.9086 | 0.00973 | -0.0296 | 196.1562
14 | 1.9301 | 0.01211 | -0.0256 | 159.3807
14.5 | 1.9386 | 0.01382 | -0.0185 | 140.275
15 | 1.8913 | 0.01874 | -0.0062 | 100.9232
15.5 | 1.8674 | 0.02323 | -0.0013 | 80.3874
16 | 1.6179 | 0.05571 | -0.0043 | 29.0415
17 | 1.5233 | 0.07875 | -0.012 | 19.3435
17.5 | 1.4372 | 0.09537 | -0.0166 | 15.0697
18 | 1.4492 | 0.10068 | -0.0196 | 14.3941
18.5 | 1.4255 | 0.10933 | -0.0216 | 13.0385
19 | 1.4103 | 0.11621 | -0.0226 | 12.1358
19.5 | 1.4286 | 0.11875 | -0.0226 | 12.0303

## 80. Re 6M Mach 0.10 (1)
BIGFOIL.COM POLAR EXPORT
chen
CHEN |  |  |  | Cl Max: | 1.815 | at alpha= | 16.5 | deg
JavaFoil+Calcfoil stall+Eppler ext transition |  |  |  | L/D Max: | 158.032 | at alpha= | 7 | deg
Re: | 6000000 |  |  | Cd Min: | 0.00753 | at alpha= | 2 | deg
Mach: | 0.1 |  |  | Cl=0 at alpha= | -3.8152 | deg
|  |  |  | @ Cl=0.1, Cd= | 0.028432
|  |  |  | @ Cl=0.4, Cd= | 0.0079755
|  |  |  | @ Cl=0.6, Cd= | 0.00763
alpha (deg) | Cl | Cd | Cm | Cl/Cd
-17 | -0.322 | 0.13498 | -0.021 | -2.389
-16.5 | -0.332 | 0.12953 | -0.021 | -2.564
-16 | -0.341 | 0.12589 | -0.02 | -2.712
-15.5 | -0.35 | 0.11913 | -0.02 | -2.941
-15 | -0.359 | 0.11363 | -0.02 | -3.156
-14.5 | -0.366 | 0.10772 | -0.019 | -3.399
-14 | -0.373 | 0.10276 | -0.019 | -3.628
-13.5 | -0.378 | 0.09777 | -0.019 | -3.869
-13 | -0.382 | 0.09386 | -0.019 | -4.073
-12.5 | -0.385 | 0.08727 | -0.019 | -4.413
-12 | -0.386 | 0.08349 | -0.018 | -4.62
-11.5 | -0.384 | 0.07798 | -0.018 | -4.93
-11 | -0.381 | 0.07402 | -0.018 | -5.146
-10.5 | -0.375 | 0.06925 | -0.018 | -5.413
-10 | -0.366 | 0.06547 | -0.018 | -5.588
-9.5 | -0.354 | 0.06186 | -0.018 | -5.724
-9 | -0.339 | 0.05777 | -0.018 | -5.876
-8.5 | -0.321 | 0.05425 | -0.018 | -5.924
-8 | -0.3 | 0.05089 | -0.018 | -5.896
-7.5 | -0.275 | 0.04786 | -0.018 | -5.753
-7 | -0.247 | 0.04496 | -0.018 | -5.5
-6.5 | -0.216 | 0.04242 | -0.018 | -5.092
-6 | -0.182 | 0.0401 | -0.018 | -4.528
-5.5 | -0.144 | 0.03789 | -0.018 | -3.808
-5 | -0.104 | 0.03593 | -0.018 | -2.902
-4.5 | -0.062 | 0.03387 | -0.019 | -1.826
-4 | -0.017 | 0.03223 | -0.019 | -0.536
-3.5 | 0.029 | 0.03066 | -0.019 | 0.95
-3 | 0.077 | 0.02943 | -0.019 | 2.614
-2.5 | 0.127 | 0.02726 | -0.02 | 4.642
-2 | 0.177 | 0.02579 | -0.02 | 6.873
-1.5 | 0.229 | 0.02464 | -0.021 | 9.286
-1 | 0.282 | 0.02279 | -0.021 | 12.362
-0.5 | 0.401 | 0.00785 | -0.031 | 51.023
0 | 0.463 | 0.00783 | -0.031 | 59.182
0.5 | 0.525 | 0.00779 | -0.031 | 67.34
1 | 0.585 | 0.00763 | -0.031 | 76.693
1.5 | 0.645 | 0.00763 | -0.031 | 84.525
2 | 0.705 | 0.00753 | -0.031 | 93.611
2.5 | 0.764 | 0.0076 | -0.031 | 100.562
3 | 0.824 | 0.00769 | -0.031 | 107.115
3.5 | 0.883 | 0.00767 | -0.031 | 115.091
4 | 0.942 | 0.0077 | -0.031 | 122.31
4.5 | 1.001 | 0.00775 | -0.031 | 129.195
5 | 1.06 | 0.00779 | -0.031 | 136.023
5.5 | 1.118 | 0.00783 | -0.031 | 142.759
6 | 1.176 | 0.008 | -0.032 | 146.966
6.5 | 1.234 | 0.00807 | -0.032 | 152.93
7 | 1.292 | 0.00817 | -0.032 | 158.032
7.5 | 1.201 | 0.02851 | -0.027 | 42.114
8 | 1.25 | 0.03017 | -0.027 | 41.413
8.5 | 1.299 | 0.03195 | -0.028 | 40.643
9 | 1.348 | 0.03343 | -0.028 | 40.329
9.5 | 1.396 | 0.03445 | -0.028 | 40.515
10 | 1.444 | 0.03654 | -0.028 | 39.508
10.5 | 1.491 | 0.03898 | -0.028 | 38.247
11 | 1.538 | 0.04135 | -0.028 | 37.186
11.5 | 1.585 | 0.04367 | -0.029 | 36.3
12 | 1.631 | 0.04636 | -0.029 | 35.187
12.5 | 1.678 | 0.04879 | -0.029 | 34.391
13 | 1.709 | 0.05186 | -0.029 | 32.952
13.5 | 1.737 | 0.0548 | -0.03 | 31.692
14 | 1.762 | 0.05727 | -0.03 | 30.77
14.5 | 1.782 | 0.06049 | -0.03 | 29.454
15 | 1.797 | 0.06371 | -0.031 | 28.208
15.5 | 1.808 | 0.06701 | -0.031 | 26.979
16 | 1.814 | 0.0704 | -0.031 | 25.768
16.5 | 1.815 | 0.07392 | -0.032 | 24.554
17 | 1.811 | 0.07751 | -0.032 | 23.365
17.5 | 1.802 | 0.08133 | -0.032 | 22.155
18 | 1.787 | 0.08587 | -0.033 | 20.812
18.5 | 1.769 | 0.08928 | -0.033 | 19.818
19 | 1.746 | 0.09343 | -0.034 | 18.69
19.5 | 1.718 | 0.09829 | -0.034 | 17.482
20 | 1.685 | 0.10397 | -0.035 | 16.208

## 81. Re 6M Mach 0.10 (2)
BIGFOIL.COM POLAR EXPORT
chen
CHEN |  |  |  | Cl Max: | 1.9514 | at alpha= | 14.5 | deg
XFOIL ncrit=9 |  |  |  | L/D Max: | 243.641 | at alpha= | 13 | deg
Re: | 6000000 |  |  | Cd Min: | 0.12066 | at alpha= | 19.5 | deg
Mach: | 0.1 |  |  | Cl=0 at alpha= | -4.0995 | deg
|  |  |  | @ Cl=0.1, Cd= | 0.0087969
|  |  |  | @ Cl=0.4, Cd= | 0.0079806
|  |  |  | @ Cl=0.6, Cd= | 0.0078728
alpha (deg) | Cl | Cd | Cm | Cl/Cd
-8 | -0.2457 | 0.03867 | -0.0708 | -6.3538
-7.5 | -0.2649 | 0.02806 | -0.0619 | -9.4405
-7 | -0.2868 | 0.01792 | -0.0496 | -16.0045
-6.5 | -0.2609 | 0.01138 | -0.0451 | -22.9262
-6 | -0.2067 | 0.01078 | -0.0439 | -19.1744
-5.5 | -0.1523 | 0.01028 | -0.0427 | -14.8152
-5 | -0.0993 | 0.01006 | -0.0412 | -9.8708
-4.5 | -0.0443 | 0.00973 | -0.0401 | -4.5529
-4 | 0.011 | 0.00938 | -0.0391 | 1.1727
-3.5 | 0.0675 | 0.00891 | -0.0384 | 7.5758
-3 | 0.1221 | 0.00872 | -0.0373 | 14.0023
-2.5 | 0.1766 | 0.00852 | -0.0362 | 20.7277
-2 | 0.2304 | 0.00836 | -0.035 | 27.5598
-1.5 | 0.2835 | 0.00828 | -0.0336 | 34.2391
-1 | 0.3361 | 0.00808 | -0.0322 | 41.5965
-0.5 | 0.3879 | 0.00799 | -0.0306 | 48.5482
0 | 0.4395 | 0.00795 | -0.0291 | 55.283
0.5 | 0.4904 | 0.00792 | -0.0274 | 61.9192
1 | 0.5418 | 0.00788 | -0.0258 | 68.7563
1.5 | 0.5926 | 0.00787 | -0.0243 | 75.2986
2 | 0.6447 | 0.00789 | -0.023 | 81.711
2.5 | 0.6966 | 0.00794 | -0.0218 | 87.733
3 | 0.7486 | 0.00802 | -0.0206 | 93.3416
3.5 | 0.8007 | 0.0081 | -0.0195 | 98.8519
4 | 0.8529 | 0.00821 | -0.0185 | 103.8855
4.5 | 0.9055 | 0.0083 | -0.0176 | 109.0964
5 | 0.9577 | 0.00844 | -0.0167 | 113.4716
5.5 | 1.01 | 0.00857 | -0.0158 | 117.853
6 | 1.0622 | 0.00874 | -0.0151 | 121.5332
6.5 | 1.1148 | 0.00885 | -0.0144 | 125.9661
7 | 1.1681 | 0.0089 | -0.0139 | 131.2472
7.5 | 1.2207 | 0.00905 | -0.0134 | 134.884
8 | 1.2742 | 0.00907 | -0.0131 | 140.4851
8.5 | 1.3307 | 0.00874 | -0.0132 | 152.254
9 | 1.4264 | 0.00774 | -0.0232 | 184.2894
9.5 | 1.4774 | 0.0078 | -0.0224 | 189.4103
10 | 1.5372 | 0.00765 | -0.0234 | 200.9412
10.5 | 1.5927 | 0.00787 | -0.0238 | 202.3761
11 | 1.6519 | 0.00768 | -0.0248 | 215.0911
11.5 | 1.7133 | 0.00756 | -0.0263 | 226.627
12 | 1.7765 | 0.00761 | -0.0285 | 233.4428
12.5 | 1.8393 | 0.00774 | -0.0308 | 237.6357
13 | 1.9004 | 0.0078 | -0.0327 | 243.641
13.5 | 1.9254 | 0.00983 | -0.0287 | 195.8698
14 | 1.9452 | 0.01228 | -0.0243 | 158.4039
14.5 | 1.9514 | 0.01407 | -0.0167 | 138.6923
15 | 1.8898 | 0.01973 | -0.0033 | 95.7831
15.5 | 1.8666 | 0.02506 | -0.0008 | 74.4852
16 | 1.5071 | 0.06881 | -0.0054 | 21.9023
17 | 1.4838 | 0.08483 | -0.0123 | 17.4915
17.5 | 1.4332 | 0.09712 | -0.0162 | 14.757
18 | 1.4454 | 0.10258 | -0.0195 | 14.0905
18.5 | 1.4248 | 0.11093 | -0.0215 | 12.8441
19 | 1.4091 | 0.11792 | -0.0225 | 11.9496
19.5 | 1.4263 | 0.12066 | -0.0226 | 11.8208

## 82. Re 6M Mach 0.25 (1)
BIGFOIL.COM POLAR EXPORT
chen
CHEN |  |  |  | Cl Max: | 1.791 | at alpha= | 15 | deg
JavaFoil+Calcfoil stall+Eppler ext transition |  |  |  | L/D Max: | 151.791 | at alpha= | 6.5 | deg
Re: | 6000000 |  |  | Cd Min: | 0.0077 | at alpha= | 1.5 | deg
Mach: | 0.25 |  |  | Cl=0 at alpha= | -3.8152 | deg
|  |  |  | @ Cl=0.1, Cd= | 0.029454
|  |  |  | @ Cl=0.4, Cd= | 0.016207
|  |  |  | @ Cl=0.6, Cd= | 0.00772
alpha (deg) | Cl | Cd | Cm | Cl/Cd
-14 | -0.061 | 0.10771 | -0.02 | -0.564
-13.5 | -0.058 | 0.10093 | -0.02 | -0.573
-13 | -0.095 | 0.09554 | -0.02 | -0.989
-12.5 | -0.148 | 0.09113 | -0.019 | -1.629
-12 | -0.183 | 0.08762 | -0.019 | -2.084
-11.5 | -0.21 | 0.08313 | -0.019 | -2.522
-11 | -0.232 | 0.07891 | -0.018 | -2.935
-10.5 | -0.249 | 0.07447 | -0.018 | -3.342
-10 | -0.261 | 0.07006 | -0.018 | -3.73
-9.5 | -0.269 | 0.06626 | -0.018 | -4.057
-9 | -0.271 | 0.06177 | -0.017 | -4.392
-8.5 | -0.268 | 0.05757 | -0.018 | -4.663
-8 | -0.26 | 0.05418 | -0.017 | -4.799
-7.5 | -0.246 | 0.05074 | -0.017 | -4.852
-7 | -0.227 | 0.04747 | -0.017 | -4.784
-6.5 | -0.203 | 0.04506 | -0.017 | -4.498
-6 | -0.174 | 0.04215 | -0.018 | -4.122
-5.5 | -0.14 | 0.03951 | -0.018 | -3.549
-5 | -0.103 | 0.03714 | -0.018 | -2.764
-4.5 | -0.062 | 0.03501 | -0.019 | -1.757
-4 | -0.017 | 0.03308 | -0.019 | -0.524
-3.5 | 0.029 | 0.03144 | -0.019 | 0.934
-3 | 0.078 | 0.03003 | -0.019 | 2.595
-2.5 | 0.128 | 0.02872 | -0.019 | 4.457
-2 | 0.18 | 0.02675 | -0.02 | 6.735
-1.5 | 0.233 | 0.02533 | -0.021 | 9.213
-1 | 0.287 | 0.02427 | -0.021 | 11.838
-0.5 | 0.343 | 0.0224 | -0.022 | 15.313
0 | 0.476 | 0.00795 | -0.032 | 59.847
0.5 | 0.538 | 0.00792 | -0.031 | 68.007
1 | 0.6 | 0.00772 | -0.031 | 77.708
1.5 | 0.662 | 0.0077 | -0.032 | 85.949
2 | 0.723 | 0.00773 | -0.032 | 93.54
2.5 | 0.784 | 0.00773 | -0.032 | 101.388
3 | 0.845 | 0.00773 | -0.032 | 109.278
3.5 | 0.906 | 0.0078 | -0.032 | 116.054
4 | 0.966 | 0.00785 | -0.032 | 123.111
4.5 | 1.026 | 0.00789 | -0.032 | 130.028
5 | 1.086 | 0.00796 | -0.032 | 136.385
5.5 | 1.146 | 0.00802 | -0.032 | 142.794
6 | 1.205 | 0.0081 | -0.032 | 148.714
6.5 | 1.264 | 0.00833 | -0.033 | 151.791
7 | 1.173 | 0.02902 | -0.028 | 40.418
7.5 | 1.223 | 0.03072 | -0.028 | 39.812
8 | 1.273 | 0.03255 | -0.028 | 39.104
8.5 | 1.323 | 0.0341 | -0.028 | 38.807
9 | 1.373 | 0.03614 | -0.028 | 37.982
9.5 | 1.421 | 0.03856 | -0.028 | 36.836
10 | 1.469 | 0.03977 | -0.029 | 36.931
10.5 | 1.516 | 0.04233 | -0.029 | 35.821
11 | 1.564 | 0.04494 | -0.029 | 34.801
11.5 | 1.611 | 0.04785 | -0.029 | 33.66
12 | 1.658 | 0.05044 | -0.029 | 32.879
12.5 | 1.705 | 0.05338 | -0.03 | 31.943
13 | 1.734 | 0.05641 | -0.03 | 30.735
13.5 | 1.757 | 0.05958 | -0.03 | 29.498
14 | 1.776 | 0.06231 | -0.031 | 28.502
14.5 | 1.788 | 0.06573 | -0.031 | 27.195
15 | 1.791 | 0.06979 | -0.031 | 25.668
15.5 | 1.789 | 0.07356 | -0.032 | 24.315
16 | 1.778 | 0.07744 | -0.032 | 22.963
16.5 | 1.76 | 0.08156 | -0.032 | 21.576
17 | 1.733 | 0.0858 | -0.033 | 20.196
17.5 | 1.697 | 0.0902 | -0.033 | 18.819
18 | 1.654 | 0.09466 | -0.033 | 17.469
18.5 | 1.602 | 0.09985 | -0.034 | 16.047
19 | 1.542 | 0.10476 | -0.034 | 14.724
19.5 | 1.475 | 0.11028 | -0.035 | 13.379
20 | 1.399 | 0.11573 | -0.035 | 12.086

## 83. Re 6M Mach 0.25 (2)
BIGFOIL.COM POLAR EXPORT
chen
CHEN |  |  |  | Cl Max: | 2.0216 | at alpha= | 13.5 | deg
XFOIL ncrit=9 |  |  |  | L/D Max: | 238.553 | at alpha= | 13 | deg
Re: | 6000000 |  |  | Cd Min: | 0.21106 | at alpha= | -18.5 | deg
Mach: | 0.25 |  |  | Cl=0 at alpha= | -4.006 | deg
|  |  |  | @ Cl=0.1, Cd= | 0.0094269
|  |  |  | @ Cl=0.4, Cd= | 0.0082383
|  |  |  | @ Cl=0.6, Cd= | 0.0081329
alpha (deg) | Cl | Cd | Cm | Cl/Cd
-20 | -0.2554 | 0.18206 | -0.0065 | -1.4028
-19.5 | -0.2391 | 0.179 | -0.0089 | -1.3358
-18.5 | -0.4323 | 0.21106 | 0.0218 | -2.0482
-18 | -0.4093 | 0.20664 | 0.0184 | -1.9807
-17.5 | -0.3879 | 0.20087 | 0.0151 | -1.9311
-17 | -0.3686 | 0.19463 | 0.0117 | -1.8938
-16.5 | -0.3501 | 0.18786 | 0.0083 | -1.8636
-16 | -0.3316 | 0.18143 | 0.0051 | -1.8277
-15.5 | -0.3158 | 0.1742 | 0.0017 | -1.8129
-15 | -0.2965 | 0.16845 | -0.0013 | -1.7602
-14.5 | -0.2755 | 0.16338 | -0.0042 | -1.6863
-14 | -0.2558 | 0.15777 | -0.007 | -1.6213
-13.5 | -0.2367 | 0.15194 | -0.0099 | -1.5579
-13 | -0.2175 | 0.14627 | -0.0126 | -1.487
-12.5 | -0.1994 | 0.1401 | -0.0155 | -1.4233
-12 | -0.1801 | 0.13451 | -0.0182 | -1.3389
-11.5 | -0.1617 | 0.12846 | -0.021 | -1.2588
-11 | -0.1591 | 0.11807 | -0.0247 | -1.3475
-10.5 | -0.1458 | 0.11093 | -0.0281 | -1.3143
-10 | -0.12 | 0.10649 | -0.0313 | -1.1269
-9.5 | -0.0996 | 0.10086 | -0.0347 | -0.98751
-9 | -0.0814 | 0.0953 | -0.0376 | -0.85414
-8 | -0.0407 | 0.08163 | -0.0487 | -0.49859
-7.5 | -0.0054 | 0.07336 | -0.0619 | -0.07361
-7 | -0.0076 | 0.06237 | -0.0718 | -0.12185
-6 | -0.1111 | 0.02843 | -0.0627 | -3.9078
-5.5 | -0.1088 | 0.02176 | -0.0535 | -5
-5 | -0.0961 | 0.01594 | -0.0453 | -6.0289
-4.5 | -0.0576 | 0.01108 | -0.0418 | -5.1986
-4 | 0.0007 | 0.01041 | -0.0405 | 0.067243
-3.5 | 0.0595 | 0.00991 | -0.0393 | 6.004
-3 | 0.1207 | 0.00918 | -0.0388 | 13.1481
-2.5 | 0.1792 | 0.00888 | -0.0377 | 20.1802
-2 | 0.2367 | 0.00865 | -0.0364 | 27.3642
-1.5 | 0.2929 | 0.00853 | -0.0349 | 34.3376
-1 | 0.3486 | 0.00839 | -0.0334 | 41.5495
-0.5 | 0.4028 | 0.00823 | -0.0317 | 48.9429
0 | 0.4564 | 0.00819 | -0.0299 | 55.7265
0.5 | 0.5093 | 0.00816 | -0.028 | 62.4142
1 | 0.5626 | 0.00814 | -0.0263 | 69.1155
1.5 | 0.6151 | 0.00813 | -0.0245 | 75.6581
2 | 0.6689 | 0.00816 | -0.0229 | 81.973
2.5 | 0.7227 | 0.00823 | -0.0215 | 87.8129
3 | 0.7764 | 0.00835 | -0.0201 | 92.982
3.5 | 0.8305 | 0.00845 | -0.0189 | 98.284
4 | 0.8846 | 0.00859 | -0.0177 | 102.9802
4.5 | 0.9392 | 0.00869 | -0.0166 | 108.0783
5 | 0.9933 | 0.00887 | -0.0155 | 111.9842
5.5 | 1.0477 | 0.00903 | -0.0145 | 116.0244
6 | 1.102 | 0.00923 | -0.0135 | 119.3933
6.5 | 1.1568 | 0.00937 | -0.0127 | 123.4578
7 | 1.2116 | 0.00955 | -0.0119 | 126.8691
7.5 | 1.2668 | 0.00971 | -0.0112 | 130.4634
8 | 1.3231 | 0.00976 | -0.0107 | 135.5635
8.5 | 1.3822 | 0.00949 | -0.0105 | 145.6481
9.5 | 1.5332 | 0.00869 | -0.0185 | 176.4327
10 | 1.5977 | 0.00846 | -0.0194 | 188.8534
10.5 | 1.6539 | 0.00892 | -0.0191 | 185.4148
11 | 1.7162 | 0.00866 | -0.0194 | 198.1755
11.5 | 1.7875 | 0.0083 | -0.0216 | 215.3614
12 | 1.8573 | 0.00833 | -0.0237 | 222.9652
12.5 | 1.9253 | 0.00846 | -0.0256 | 227.5768
13 | 1.9943 | 0.00836 | -0.0275 | 238.5526
13.5 | 2.0216 | 0.01032 | -0.0231 | 195.8915
14.5 | 2.0209 | 0.01577 | -0.0069 | 128.1484
15 | 1.6053 | 0.0564 | -0.001 | 28.4628
15.5 | 1.5331 | 0.06843 | -0.0027 | 22.4039
16 | 1.4363 | 0.08262 | -0.0032 | 17.3844
16.5 | 1.473 | 0.08577 | -0.0062 | 17.1738
17 | 1.475 | 0.09259 | -0.01 | 15.9304
17.5 | 1.4035 | 0.10723 | -0.0144 | 13.0887
18.5 | 1.4143 | 0.11999 | -0.0208 | 11.7868

## 84. Re 6M Mach 0.50 (1)
BIGFOIL.COM POLAR EXPORT
chen
CHEN |  |  |  | Cl Max: | 1.768 | at alpha= | 12.5 | deg
JavaFoil+Calcfoil stall+Eppler ext transition |  |  |  | L/D Max: | 209.214 | at alpha= | 6.5 | deg
Re: | 6000000 |  |  | Cd Min: | 0.00601 | at alpha= | 0.5 | deg
Mach: | 0.5 |  |  | Cl=0 at alpha= | -3.8103 | deg
|  |  |  | @ Cl=0.1, Cd= | 0.03372
|  |  |  | @ Cl=0.4, Cd= | 0.022799
|  |  |  | @ Cl=0.6, Cd= | 0.0061207
alpha (deg) | Cl | Cd | Cm | Cl/Cd
-20 | -0.912 | 0.15828 | -0.029 | -5.76
-19.5 | -0.884 | 0.15324 | -0.029 | -5.771
-19 | -0.857 | 0.14779 | -0.028 | -5.799
-18.5 | -0.83 | 0.14194 | -0.028 | -5.846
-18 | -0.802 | 0.13747 | -0.028 | -5.836
-17.5 | -0.775 | 0.13687 | -0.027 | -5.663
-17 | -0.747 | 0.13174 | -0.027 | -5.67
-16.5 | -0.718 | 0.12634 | -0.026 | -5.684
-16 | -0.69 | 0.12214 | -0.025 | -5.646
-15.5 | -0.662 | 0.11677 | -0.025 | -5.665
-15 | -0.634 | 0.11195 | -0.024 | -5.661
-14.5 | -0.606 | 0.10758 | -0.024 | -5.631
-14 | -0.578 | 0.10395 | -0.024 | -5.559
-13.5 | -0.55 | 0.10047 | -0.023 | -5.473
-13 | -0.522 | 0.09766 | -0.023 | -5.342
-12.5 | -0.493 | 0.09357 | -0.023 | -5.271
-12 | -0.465 | 0.08998 | -0.022 | -5.163
-11.5 | -0.437 | 0.08032 | -0.022 | -5.435
-11 | -0.408 | 0.07409 | -0.022 | -5.513
-10.5 | -0.38 | 0.06867 | -0.021 | -5.538
-10 | -0.352 | 0.06457 | -0.021 | -5.453
-9.5 | -0.324 | 0.0602 | -0.021 | -5.378
-9 | -0.295 | 0.06299 | -0.02 | -4.684
-8.5 | -0.266 | 0.06613 | -0.019 | -4.025
-8 | -0.238 | 0.05875 | -0.019 | -4.049
-7.5 | -0.21 | 0.05248 | -0.02 | -3.995
-7 | -0.181 | 0.04902 | -0.02 | -3.7
-6.5 | -0.153 | 0.05455 | -0.018 | -2.796
-6 | -0.124 | 0.04742 | -0.019 | -2.622
-5.5 | -0.096 | 0.04309 | -0.019 | -2.229
-5 | -0.068 | 0.03982 | -0.02 | -1.7
-4.5 | -0.039 | 0.03746 | -0.02 | -1.048
-4 | -0.011 | 0.03851 | -0.018 | -0.278
-3.5 | 0.018 | 0.03717 | -0.018 | 0.476
-3 | 0.065 | 0.03442 | -0.018 | 1.884
-2.5 | 0.125 | 0.03322 | -0.018 | 3.757
-2 | 0.185 | 0.03091 | -0.02 | 5.993
-1.5 | 0.247 | 0.0292 | -0.021 | 8.449
-1 | 0.308 | 0.02809 | -0.021 | 10.978
-0.5 | 0.372 | 0.02643 | -0.023 | 14.068
0 | 0.527 | 0.00633 | -0.024 | 83.165
0.5 | 0.597 | 0.00601 | -0.024 | 99.314
1 | 0.665 | 0.00852 | -0.035 | 78.08
1.5 | 0.733 | 0.00853 | -0.035 | 85.853
2 | 0.8 | 0.00842 | -0.035 | 95.019
2.5 | 0.866 | 0.00842 | -0.035 | 102.93
3 | 0.933 | 0.00851 | -0.035 | 109.65
3.5 | 0.999 | 0.00858 | -0.035 | 116.378
4 | 1.064 | 0.00884 | -0.036 | 120.326
4.5 | 1.127 | 0.00637 | -0.036 | 176.772
5 | 1.19 | 0.00642 | -0.036 | 185.389
5.5 | 1.253 | 0.00644 | -0.036 | 194.657
6 | 1.316 | 0.00651 | -0.036 | 202.177
6.5 | 1.377 | 0.00658 | -0.036 | 209.214
7 | 1.254 | 0.03999 | -0.03 | 31.365
7.5 | 1.306 | 0.04263 | -0.03 | 30.633
8 | 1.357 | 0.04544 | -0.03 | 29.859
8.5 | 1.407 | 0.04849 | -0.03 | 29.009
9 | 1.456 | 0.05116 | -0.03 | 28.463
9.5 | 1.504 | 0.05481 | -0.031 | 27.441
10 | 1.55 | 0.05893 | -0.031 | 26.31
10.5 | 1.596 | 0.0616 | -0.031 | 25.918
11 | 1.641 | 0.06622 | -0.031 | 24.782
11.5 | 1.685 | 0.07186 | -0.032 | 23.444
12 | 1.727 | 0.07606 | -0.032 | 22.708
12.5 | 1.768 | 0.08209 | -0.032 | 21.544
13 | 1.722 | 0.08899 | -0.032 | 19.348
13.5 | 1.579 | 0.09515 | -0.033 | 16.593
14 | 1.059 | 0.0966 | -0.033 | 10.958
14.5 | 1.087 | 0.10458 | -0.034 | 10.391
15 | 1.115 | 0.12483 | -0.034 | 8.929
15.5 | 1.142 | 0.14711 | -0.034 | 7.765
16 | 1.17 | 0.14127 | -0.035 | 8.283
16.5 | 1.198 | 0.14564 | -0.035 | 8.223
17 | 1.225 | 0.14834 | -0.036 | 8.258
17.5 | 1.252 | 0.14773 | -0.036 | 8.477

## 85. Re 6M Mach 0.50 (2)
BIGFOIL.COM POLAR EXPORT
chen
CHEN |  |  |  | Cl Max: | 1.7966 | at alpha= | 11.5 | deg
XFOIL ncrit=9 |  |  |  | L/D Max: | 91.5417 | at alpha= | 8.5 | deg
Re: | 6000000 |  |  | Cd Min: | 0.24759 | at alpha= | -20 | deg
Mach: | 0.5 |  |  | Cl=0 at alpha= | -9.3638 | deg
|  |  |  | @ Cl=0.1, Cd= | 0.08347
|  |  |  | @ Cl=0.4, Cd= | 0.010675
|  |  |  | @ Cl=0.6, Cd= | 0.0099858
alpha (deg) | Cl | Cd | Cm | Cl/Cd
-20 | -0.5174 | 0.24759 | 0.0389 | -2.0897
-19.5 | -0.4942 | 0.24006 | 0.0345 | -2.0587
-19 | -0.4691 | 0.2336 | 0.0301 | -2.0081
-17.5 | -0.3937 | 0.21286 | 0.0175 | -1.8496
-17 | -0.3689 | 0.20615 | 0.0134 | -1.7895
-16.5 | -0.3445 | 0.19863 | 0.0093 | -1.7344
-16 | -0.3195 | 0.19153 | 0.0051 | -1.6681
-15.5 | -0.2955 | 0.18455 | 0.0013 | -1.6012
-15 | -0.2705 | 0.178 | -0.0025 | -1.5197
-14.5 | -0.2464 | 0.17091 | -0.0067 | -1.4417
-14 | -0.2175 | 0.16455 | -0.0113 | -1.3218
-13.5 | -0.1953 | 0.15843 | -0.0141 | -1.2327
-13 | -0.1682 | 0.15187 | -0.0184 | -1.1075
-12.5 | -0.1421 | 0.14536 | -0.0224 | -0.97757
-12 | -0.1181 | 0.13901 | -0.0257 | -0.84958
-11.5 | -0.0951 | 0.13267 | -0.0288 | -0.71682
-11 | -0.0689 | 0.12556 | -0.0334 | -0.54874
-10.5 | -0.0413 | 0.1198 | -0.0373 | -0.34474
-10 | -0.0338 | 0.11095 | -0.0403 | -0.30464
-9.5 | -0.0088 | 0.10426 | -0.0449 | -0.084404
-9 | 0.0235 | 0.09778 | -0.051 | 0.24034
-8.5 | 0.0577 | 0.0934 | -0.0547 | 0.61777
-8 | 0.0853 | 0.08687 | -0.0603 | 0.98193
-7.5 | 0.1102 | 0.08111 | -0.0644 | 1.3586
-7 | 0.1396 | 0.07532 | -0.0699 | 1.8534
-6.5 | 0.1663 | 0.06928 | -0.076 | 2.4004
-6 | 0.1755 | 0.06259 | -0.0815 | 2.804
-5.5 | 0.1982 | 0.05911 | -0.0821 | 3.3531
-5 | 0.2146 | 0.05366 | -0.083 | 3.9993
-4.5 | 0.2374 | 0.04926 | -0.0818 | 4.8193
-4 | 0.2579 | 0.04449 | -0.079 | 5.7968
-3.5 | 0.2809 | 0.03985 | -0.0747 | 7.0489
-3 | 0.2976 | 0.03435 | -0.0682 | 8.6638
-2.5 | 0.3301 | 0.03095 | -0.0624 | 10.6656
-2 | 0.3326 | 0.02393 | -0.0506 | 13.8989
-1.5 | 0.3211 | 0.01533 | -0.0362 | 20.9459
-1 | 0.3809 | 0.0108 | -0.0346 | 35.2685
-0.5 | 0.4545 | 0.01032 | -0.0336 | 44.0407
0 | 0.5247 | 0.00997 | -0.032 | 52.6279
0.5 | 0.5879 | 0.00997 | -0.0292 | 58.9669
1 | 0.649 | 0.01005 | -0.0262 | 64.5771
1.5 | 0.7082 | 0.01015 | -0.023 | 69.7734
2 | 0.7672 | 0.01031 | -0.0199 | 74.4132
2.5 | 0.827 | 0.01049 | -0.017 | 78.837
3 | 0.8848 | 0.01087 | -0.0139 | 81.3983
3.5 | 0.9442 | 0.01116 | -0.0112 | 84.6057
4 | 1.0012 | 0.01161 | -0.0081 | 86.236
4.5 | 1.0605 | 0.01195 | -0.0054 | 88.7448
5 | 1.1156 | 0.01254 | -0.0022 | 88.9633
5.5 | 1.1723 | 0.01306 | 0.0008 | 89.7626
6 | 1.2266 | 0.01374 | 0.0041 | 89.2722
6.5 | 1.2799 | 0.0145 | 0.0073 | 88.269
7 | 1.3302 | 0.01547 | 0.0108 | 85.9858
7.5 | 1.3892 | 0.01649 | 0.0124 | 84.245
8 | 1.4441 | 0.01726 | 0.0151 | 83.6674
8.5 | 1.526 | 0.01667 | 0.0156 | 91.5417
9 | 1.5349 | 0.01927 | 0.0226 | 79.6523
9.5 | 1.5718 | 0.02065 | 0.0264 | 76.1162
10.5 | 1.6577 | 0.02334 | 0.0273 | 71.024
11 | 1.4842 | 0.04415 | 0.0216 | 33.6172
11.5 | 1.7966 | 0.02415 | 0.03 | 74.3934
12 | 1.3941 | 0.06206 | 0.018 | 22.4637
12.5 | 1.3681 | 0.06972 | 0.0164 | 19.6228
13 | 1.3955 | 0.07284 | 0.0145 | 19.1584
13.5 | 1.3876 | 0.07953 | 0.0129 | 17.4475
14 | 1.3644 | 0.08812 | 0.0099 | 15.4834
14.5 | 1.3903 | 0.09328 | 0.0069 | 14.9046
15 | 1.3518 | 0.1034 | 0.0037 | 13.0735
15.5 | 1.3738 | 0.10805 | 0.0024 | 12.7145
16 | 1.3677 | 0.11442 | 0.0014 | 11.9533
16.5 | 1.3715 | 0.12057 | 0.0004 | 11.3751

## 86. Re 7M Mach 0.00 (1)
BIGFOIL.COM POLAR EXPORT
chen
CHEN |  |  |  | Cl Max: | 1.822 | at alpha= | 16.5 | deg
JavaFoil+Calcfoil stall+Eppler ext transition |  |  |  | L/D Max: | 163.244 | at alpha= | 7 | deg
Re: | 7000000 |  |  | Cd Min: | 0.00732 | at alpha= | 2 | deg
Mach: | 0 |  |  | Cl=0 at alpha= | -3.8152 | deg
|  |  |  | @ Cl=0.1, Cd= | 0.027618
|  |  |  | @ Cl=0.4, Cd= | 0.0076695
|  |  |  | @ Cl=0.6, Cd= | 0.007404
alpha (deg) | Cl | Cd | Cm | Cl/Cd
-18 | -0.351 | 0.14517 | -0.022 | -2.419
-17.5 | -0.359 | 0.1393 | -0.021 | -2.58
-17 | -0.367 | 0.13294 | -0.021 | -2.764
-16.5 | -0.375 | 0.1275 | -0.021 | -2.943
-16 | -0.382 | 0.12284 | -0.02 | -3.113
-15.5 | -0.389 | 0.11708 | -0.02 | -3.324
-15 | -0.395 | 0.11176 | -0.02 | -3.535
-14.5 | -0.4 | 0.10641 | -0.02 | -3.762
-14 | -0.404 | 0.10107 | -0.019 | -4.001
-13.5 | -0.407 | 0.09673 | -0.019 | -4.211
-13 | -0.409 | 0.09063 | -0.019 | -4.512
-12.5 | -0.409 | 0.08454 | -0.019 | -4.839
-12 | -0.407 | 0.08162 | -0.018 | -4.989
-11.5 | -0.403 | 0.07616 | -0.018 | -5.296
-11 | -0.397 | 0.07257 | -0.018 | -5.475
-10.5 | -0.389 | 0.06715 | -0.018 | -5.796
-10 | -0.378 | 0.06438 | -0.018 | -5.868
-9.5 | -0.364 | 0.06065 | -0.018 | -6.001
-9 | -0.348 | 0.05632 | -0.018 | -6.17
-8.5 | -0.328 | 0.05299 | -0.018 | -6.185
-8 | -0.305 | 0.0498 | -0.018 | -6.122
-7.5 | -0.279 | 0.0468 | -0.018 | -5.959
-7 | -0.25 | 0.04443 | -0.018 | -5.618
-6.5 | -0.218 | 0.04162 | -0.018 | -5.228
-6 | -0.183 | 0.03938 | -0.018 | -4.635
-5.5 | -0.145 | 0.03723 | -0.019 | -3.888
-5 | -0.104 | 0.03526 | -0.019 | -2.963
-4.5 | -0.062 | 0.03334 | -0.019 | -1.856
-4 | -0.017 | 0.03176 | -0.019 | -0.543
-3.5 | 0.029 | 0.03025 | -0.019 | 0.961
-3 | 0.077 | 0.02851 | -0.02 | 2.699
-2.5 | 0.126 | 0.02661 | -0.02 | 4.751
-2 | 0.177 | 0.02531 | -0.021 | 6.987
-1.5 | 0.228 | 0.02421 | -0.021 | 9.426
-1 | 0.283 | 0.02165 | -0.022 | 13.052
-0.5 | 0.399 | 0.00767 | -0.031 | 52.013
0 | 0.461 | 0.00764 | -0.031 | 60.407
0.5 | 0.522 | 0.00758 | -0.03 | 68.885
1 | 0.582 | 0.00741 | -0.03 | 78.54
1.5 | 0.642 | 0.00739 | -0.031 | 86.824
2 | 0.702 | 0.00732 | -0.031 | 95.859
2.5 | 0.761 | 0.00732 | -0.031 | 104.009
3 | 0.82 | 0.00748 | -0.031 | 109.609
3.5 | 0.879 | 0.00743 | -0.031 | 118.325
4 | 0.938 | 0.00749 | -0.031 | 125.219
4.5 | 0.997 | 0.00753 | -0.031 | 132.432
5 | 1.055 | 0.00757 | -0.031 | 139.293
5.5 | 1.113 | 0.00758 | -0.031 | 146.763
6 | 1.171 | 0.00772 | -0.031 | 151.645
6.5 | 1.229 | 0.00778 | -0.032 | 157.866
7 | 1.286 | 0.00788 | -0.032 | 163.244
7.5 | 1.2 | 0.02719 | -0.027 | 44.13
8 | 1.248 | 0.029 | -0.027 | 43.025
8.5 | 1.296 | 0.03079 | -0.028 | 42.096
9 | 1.346 | 0.03222 | -0.028 | 41.761
9.5 | 1.393 | 0.03318 | -0.028 | 41.985
10 | 1.441 | 0.03521 | -0.028 | 40.923
10.5 | 1.488 | 0.03753 | -0.028 | 39.642
11 | 1.535 | 0.03979 | -0.028 | 38.575
11.5 | 1.582 | 0.042 | -0.029 | 37.676
12 | 1.628 | 0.04464 | -0.029 | 36.474
12.5 | 1.675 | 0.04694 | -0.029 | 35.689
13 | 1.707 | 0.04991 | -0.029 | 34.193
13.5 | 1.735 | 0.05274 | -0.03 | 32.904
14 | 1.76 | 0.05569 | -0.03 | 31.609
14.5 | 1.781 | 0.05876 | -0.03 | 30.311
15 | 1.798 | 0.06194 | -0.031 | 29.023
15.5 | 1.811 | 0.06467 | -0.031 | 28.005
16 | 1.819 | 0.06815 | -0.031 | 26.688
16.5 | 1.822 | 0.07147 | -0.032 | 25.492
17 | 1.821 | 0.07505 | -0.032 | 24.262
17.5 | 1.815 | 0.07869 | -0.032 | 23.065
18 | 1.805 | 0.0824 | -0.033 | 21.9
18.5 | 1.79 | 0.0862 | -0.033 | 20.763
19 | 1.771 | 0.09036 | -0.034 | 19.601
19.5 | 1.748 | 0.095 | -0.034 | 18.398
20 | 1.719 | 0.10033 | -0.034 | 17.139

## 87. Re 7M Mach 0.00 (2)
BIGFOIL.COM POLAR EXPORT
chen
CHEN |  |  |  | Cl Max: | 1.9133 | at alpha= | 14.5 | deg
XFOIL ncrit=9 |  |  |  | L/D Max: | 255.323 | at alpha= | 12.5 | deg
Re: | 7000000 |  |  | Cd Min: | 0.11929 | at alpha= | 19.5 | deg
Mach: | 0 |  |  | Cl=0 at alpha= | -4.1363 | deg
|  |  |  | @ Cl=0.1, Cd= | 0.0082574
|  |  |  | @ Cl=0.4, Cd= | 0.0074713
|  |  |  | @ Cl=0.6, Cd= | 0.0072888
alpha (deg) | Cl | Cd | Cm | Cl/Cd
-9 | -0.3235 | 0.04305 | -0.0724 | -7.5145
-8.5 | -0.3146 | 0.03563 | -0.069 | -8.8296
-8 | -0.319 | 0.02726 | -0.0615 | -11.7021
-6 | -0.2031 | 0.00993 | -0.0435 | -20.4532
-5.5 | -0.1486 | 0.00956 | -0.0424 | -15.5439
-5 | -0.0941 | 0.00927 | -0.0414 | -10.151
-4.5 | -0.0395 | 0.009 | -0.0403 | -4.3889
-4 | 0.0148 | 0.0088 | -0.0393 | 1.6818
-3.5 | 0.0708 | 0.00836 | -0.0386 | 8.4689
-3 | 0.1249 | 0.00817 | -0.0376 | 15.2876
-2.5 | 0.1788 | 0.00798 | -0.0364 | 22.406
-2 | 0.2321 | 0.00783 | -0.0352 | 29.6424
-1.5 | 0.2849 | 0.00773 | -0.0339 | 36.8564
-1 | 0.3374 | 0.0076 | -0.0326 | 44.3947
-0.5 | 0.3888 | 0.00748 | -0.0311 | 51.9786
0 | 0.4405 | 0.00744 | -0.0296 | 59.207
0.5 | 0.4913 | 0.00738 | -0.0281 | 66.5718
1 | 0.5428 | 0.00733 | -0.0266 | 74.0518
1.5 | 0.5936 | 0.00729 | -0.0251 | 81.4266
2 | 0.6457 | 0.00728 | -0.024 | 88.6951
2.5 | 0.6975 | 0.00732 | -0.0228 | 95.2869
3 | 0.7494 | 0.00736 | -0.0216 | 101.8207
3.5 | 0.8013 | 0.00742 | -0.0206 | 107.9919
4 | 0.8534 | 0.00749 | -0.0196 | 113.9386
4.5 | 0.9057 | 0.00756 | -0.0188 | 119.8016
5 | 0.9577 | 0.00766 | -0.0179 | 125.0261
5.5 | 1.0097 | 0.00777 | -0.0171 | 129.9485
6 | 1.0617 | 0.0079 | -0.0164 | 134.3924
6.5 | 1.1139 | 0.008 | -0.0158 | 139.2375
7 | 1.1675 | 0.008 | -0.0154 | 145.9375
7.5 | 1.2198 | 0.00812 | -0.015 | 150.2217
8 | 1.2735 | 0.00813 | -0.0148 | 156.6421
8.5 | 1.3312 | 0.00783 | -0.0154 | 170.0128
9 | 1.3832 | 0.00805 | -0.0151 | 171.8261
10 | 1.5349 | 0.00679 | -0.0255 | 226.053
10.5 | 1.589 | 0.00694 | -0.0258 | 228.9625
11 | 1.648 | 0.00686 | -0.027 | 240.2332
11.5 | 1.7037 | 0.00693 | -0.0277 | 245.8442
12 | 1.7566 | 0.0071 | -0.0279 | 247.4085
12.5 | 1.8179 | 0.00712 | -0.03 | 255.323
13 | 1.8562 | 0.00857 | -0.0284 | 216.5928
13.5 | 1.8838 | 0.01047 | -0.025 | 179.9236
14 | 1.9106 | 0.0126 | -0.0221 | 151.6349
14.5 | 1.9133 | 0.01411 | -0.0137 | 135.5989
15 | 1.8415 | 0.01983 | 0.0015 | 92.8643
15.5 | 1.818 | 0.02652 | 0.0011 | 68.552
16 | 1.4857 | 0.06827 | -0.0036 | 21.7621
16.5 | 1.5232 | 0.07098 | -0.0067 | 21.4596
17.5 | 1.4264 | 0.09514 | -0.0145 | 14.9926
18 | 1.4433 | 0.09963 | -0.0171 | 14.4866
18.5 | 1.4121 | 0.10994 | -0.0203 | 12.8443
19 | 1.3992 | 0.1171 | -0.0221 | 11.9488
19.5 | 1.4259 | 0.11929 | -0.023 | 11.9532

## 88. Re 7M Mach 0.10 (1)
BIGFOIL.COM POLAR EXPORT
chen
CHEN |  |  |  | Cl Max: | 1.816 | at alpha= | 16.5 | deg
JavaFoil+Calcfoil stall+Eppler ext transition |  |  |  | L/D Max: | 163.156 | at alpha= | 7 | deg
Re: | 7000000 |  |  | Cd Min: | 0.00732 | at alpha= | 2.5 | deg
Mach: | 0.1 |  |  | Cl=0 at alpha= | -3.8152 | deg
|  |  |  | @ Cl=0.1, Cd= | 0.028021
|  |  |  | @ Cl=0.4, Cd= | 0.0078125
|  |  |  | @ Cl=0.6, Cd= | 0.007435
alpha (deg) | Cl | Cd | Cm | Cl/Cd
-17 | -0.323 | 0.13347 | -0.021 | -2.416
-16.5 | -0.332 | 0.12813 | -0.021 | -2.593
-16 | -0.342 | 0.12313 | -0.02 | -2.774
-15.5 | -0.35 | 0.11755 | -0.02 | -2.981
-15 | -0.359 | 0.1127 | -0.02 | -3.183
-14.5 | -0.366 | 0.10652 | -0.02 | -3.439
-14 | -0.373 | 0.10158 | -0.019 | -3.671
-13.5 | -0.378 | 0.09685 | -0.019 | -3.907
-13 | -0.382 | 0.09197 | -0.019 | -4.158
-12.5 | -0.385 | 0.08624 | -0.019 | -4.467
-12 | -0.386 | 0.08271 | -0.018 | -4.666
-11.5 | -0.385 | 0.07781 | -0.018 | -4.942
-11 | -0.381 | 0.07312 | -0.018 | -5.211
-10.5 | -0.375 | 0.06825 | -0.018 | -5.495
-10 | -0.366 | 0.0648 | -0.018 | -5.649
-9.5 | -0.354 | 0.06117 | -0.018 | -5.792
-9 | -0.34 | 0.05695 | -0.018 | -5.965
-8.5 | -0.322 | 0.0535 | -0.018 | -6.012
-8 | -0.3 | 0.05031 | -0.018 | -5.969
-7.5 | -0.276 | 0.04721 | -0.018 | -5.836
-7 | -0.248 | 0.04443 | -0.018 | -5.571
-6.5 | -0.216 | 0.04192 | -0.018 | -5.156
-6 | -0.182 | 0.03966 | -0.018 | -4.582
-5.5 | -0.144 | 0.03746 | -0.019 | -3.855
-5 | -0.104 | 0.03556 | -0.019 | -2.934
-4.5 | -0.062 | 0.03353 | -0.019 | -1.846
-4 | -0.017 | 0.03189 | -0.019 | -0.542
-3.5 | 0.029 | 0.03036 | -0.019 | 0.96
-3 | 0.077 | 0.02907 | -0.019 | 2.649
-2.5 | 0.127 | 0.02679 | -0.02 | 4.732
-2 | 0.177 | 0.02543 | -0.021 | 6.977
-1.5 | 0.229 | 0.02431 | -0.021 | 9.423
-1 | 0.283 | 0.02215 | -0.022 | 12.757
-0.5 | 0.401 | 0.00769 | -0.031 | 52.092
0 | 0.463 | 0.00766 | -0.031 | 60.491
0.5 | 0.525 | 0.00763 | -0.031 | 68.789
1 | 0.585 | 0.00744 | -0.031 | 78.636
1.5 | 0.645 | 0.00742 | -0.031 | 86.919
2 | 0.705 | 0.00734 | -0.031 | 96.024
2.5 | 0.765 | 0.00732 | -0.031 | 104.408
3 | 0.824 | 0.00749 | -0.031 | 109.946
3.5 | 0.883 | 0.00744 | -0.031 | 118.739
4 | 0.942 | 0.0075 | -0.031 | 125.62
4.5 | 1.001 | 0.00754 | -0.031 | 132.845
5 | 1.06 | 0.00758 | -0.031 | 139.859
5.5 | 1.118 | 0.00762 | -0.031 | 146.828
6 | 1.176 | 0.00778 | -0.032 | 151.264
6.5 | 1.234 | 0.00785 | -0.032 | 157.254
7 | 1.292 | 0.00792 | -0.032 | 163.156
7.5 | 1.203 | 0.02771 | -0.027 | 43.422
8 | 1.252 | 0.02948 | -0.028 | 42.454
8.5 | 1.3 | 0.0312 | -0.028 | 41.673
9 | 1.35 | 0.03267 | -0.028 | 41.328
9.5 | 1.398 | 0.03479 | -0.028 | 40.178
10 | 1.446 | 0.03575 | -0.028 | 40.442
10.5 | 1.493 | 0.03812 | -0.028 | 39.163
11 | 1.54 | 0.04041 | -0.029 | 38.108
11.5 | 1.587 | 0.04266 | -0.029 | 37.209
12 | 1.633 | 0.04532 | -0.029 | 36.047
12.5 | 1.68 | 0.0477 | -0.029 | 35.225
13 | 1.711 | 0.05073 | -0.03 | 33.733
13.5 | 1.739 | 0.05361 | -0.03 | 32.443
14 | 1.765 | 0.05605 | -0.03 | 31.479
14.5 | 1.783 | 0.05974 | -0.03 | 29.841
15 | 1.799 | 0.06243 | -0.031 | 28.819
15.5 | 1.809 | 0.06582 | -0.031 | 27.492
16 | 1.815 | 0.06916 | -0.031 | 26.249
16.5 | 1.816 | 0.07264 | -0.032 | 25.008
17 | 1.812 | 0.07617 | -0.032 | 23.794
17.5 | 1.803 | 0.07993 | -0.033 | 22.56
18 | 1.789 | 0.08441 | -0.033 | 21.19
18.5 | 1.771 | 0.08764 | -0.033 | 20.203
19 | 1.748 | 0.09186 | -0.034 | 19.024
19.5 | 1.72 | 0.09665 | -0.034 | 17.793
20 | 1.686 | 0.10228 | -0.035 | 16.489

## 89. Re 7M Mach 0.10 (2)
BIGFOIL.COM POLAR EXPORT
chen
CHEN |  |  |  | Cl Max: | 1.9261 | at alpha= | 14.5 | deg
XFOIL ncrit=9 |  |  |  | L/D Max: | 254.3 | at alpha= | 12.5 | deg
Re: | 7000000 |  |  | Cd Min: | 0.12891 | at alpha= | -12 | deg
Mach: | 0.1 |  |  | Cl=0 at alpha= | -4.1236 | deg
|  |  |  | @ Cl=0.1, Cd= | 0.0083306
|  |  |  | @ Cl=0.4, Cd= | 0.0075019
|  |  |  | @ Cl=0.6, Cd= | 0.00732
alpha (deg) | Cl | Cd | Cm | Cl/Cd
-12 | -0.2089 | 0.12891 | -0.0175 | -1.6205
-11.5 | -0.2013 | 0.12056 | -0.0209 | -1.6697
-11 | -0.1793 | 0.1162 | -0.0233 | -1.543
-10.5 | -0.1658 | 0.10942 | -0.0266 | -1.5153
-10 | -0.1401 | 0.10503 | -0.0299 | -1.3339
-8.5 | -0.2819 | 0.04131 | -0.0726 | -6.824
-8 | -0.2794 | 0.03326 | -0.0677 | -8.4005
-7.5 | -0.281 | 0.02561 | -0.0598 | -10.9723
-7 | -0.3151 | 0.0116 | -0.0465 | -27.1638
-6.5 | -0.2613 | 0.01064 | -0.0453 | -24.5583
-6 | -0.2071 | 0.01017 | -0.0441 | -20.3638
-5.5 | -0.1519 | 0.00973 | -0.043 | -15.6115
-5 | -0.0966 | 0.00939 | -0.0419 | -10.2875
-4.5 | -0.0414 | 0.0091 | -0.0408 | -4.5495
-4 | 0.0136 | 0.00888 | -0.0397 | 1.5315
-3.5 | 0.0702 | 0.00845 | -0.039 | 8.3077
-3 | 0.1251 | 0.00823 | -0.0379 | 15.2005
-2.5 | 0.1796 | 0.00802 | -0.0368 | 22.394
-2 | 0.2335 | 0.00787 | -0.0355 | 29.6696
-1.5 | 0.2868 | 0.00776 | -0.0342 | 36.9588
-1 | 0.3399 | 0.00765 | -0.0329 | 44.4314
-0.5 | 0.3916 | 0.00751 | -0.0313 | 52.1438
0 | 0.4436 | 0.00746 | -0.0298 | 59.4638
0.5 | 0.4948 | 0.00741 | -0.0282 | 66.7746
1 | 0.5466 | 0.00736 | -0.0267 | 74.2663
1.5 | 0.5977 | 0.00732 | -0.0252 | 81.653
2 | 0.6501 | 0.00732 | -0.024 | 88.8115
2.5 | 0.7022 | 0.00735 | -0.0227 | 95.5374
3 | 0.7544 | 0.00741 | -0.0216 | 101.8084
3.5 | 0.8068 | 0.00747 | -0.0205 | 108.0054
4 | 0.8592 | 0.00754 | -0.0195 | 113.9523
4.5 | 0.9118 | 0.00761 | -0.0186 | 119.816
5 | 0.9642 | 0.00772 | -0.0177 | 124.8964
5.5 | 1.0166 | 0.00784 | -0.0169 | 129.6684
6 | 1.0689 | 0.00797 | -0.0161 | 134.1154
6.5 | 1.1216 | 0.00808 | -0.0155 | 138.8119
7 | 1.1754 | 0.0081 | -0.0151 | 145.1111
7.5 | 1.2283 | 0.00823 | -0.0146 | 149.2467
8 | 1.2824 | 0.00824 | -0.0144 | 155.6311
8.5 | 1.3406 | 0.00793 | -0.0149 | 169.0542
9 | 1.3928 | 0.00817 | -0.0146 | 170.4774
9.5 | 1.4861 | 0.00705 | -0.0238 | 210.7943
10 | 1.546 | 0.00691 | -0.0249 | 223.7337
10.5 | 1.6005 | 0.00707 | -0.025 | 226.3791
11 | 1.6606 | 0.00696 | -0.0263 | 238.592
11.5 | 1.7171 | 0.00702 | -0.0269 | 244.6011
12 | 1.771 | 0.0072 | -0.0271 | 245.9722
12.5 | 1.8335 | 0.00721 | -0.0292 | 254.2996
13 | 1.874 | 0.00856 | -0.0278 | 218.9252
13.5 | 1.8995 | 0.01062 | -0.024 | 178.8606
14 | 1.9243 | 0.01284 | -0.0206 | 149.8676
14.5 | 1.9261 | 0.01435 | -0.012 | 134.223
15 | 1.8358 | 0.02105 | 0.0042 | 87.2114
15.5 | 1.7883 | 0.03406 | -0.0026 | 52.5044
16 | 1.4668 | 0.0714 | -0.0031 | 20.5434
16.5 | 1.5117 | 0.07351 | -0.0063 | 20.5645
17 | 1.4682 | 0.08519 | -0.0104 | 17.2344
17.5 | 1.4214 | 0.097 | -0.0142 | 14.6536
18 | 1.4388 | 0.10154 | -0.0168 | 14.1698
19 | 1.3976 | 0.11871 | -0.0219 | 11.7732
19.5 | 1.4231 | 0.12121 | -0.0229 | 11.7408

## 90. Re 7M Mach 0.25 (1)
BIGFOIL.COM POLAR EXPORT
chen
CHEN |  |  |  | Cl Max: | 1.793 | at alpha= | 15 | deg
JavaFoil+Calcfoil stall+Eppler ext transition |  |  |  | L/D Max: | 156.808 | at alpha= | 6.5 | deg
Re: | 7000000 |  |  | Cd Min: | 0.00751 | at alpha= | 1.5 | deg
Mach: | 0.25 |  |  | Cl=0 at alpha= | -3.8152 | deg
|  |  |  | @ Cl=0.1, Cd= | 0.029086
|  |  |  | @ Cl=0.4, Cd= | 0.0092162
|  |  |  | @ Cl=0.6, Cd= | 0.00753
alpha (deg) | Cl | Cd | Cm | Cl/Cd
-14 | -0.061 | 0.1073 | -0.02 | -0.567
-13.5 | -0.058 | 0.10038 | -0.02 | -0.576
-13 | -0.095 | 0.09475 | -0.02 | -0.998
-12.5 | -0.149 | 0.09089 | -0.019 | -1.634
-12 | -0.183 | 0.08552 | -0.019 | -2.135
-11.5 | -0.21 | 0.08152 | -0.019 | -2.573
-11 | -0.232 | 0.07708 | -0.018 | -3.006
-10.5 | -0.249 | 0.07421 | -0.018 | -3.354
-10 | -0.261 | 0.06944 | -0.018 | -3.764
-9.5 | -0.269 | 0.06543 | -0.018 | -4.11
-9 | -0.271 | 0.06087 | -0.018 | -4.459
-8.5 | -0.269 | 0.05725 | -0.018 | -4.691
-8 | -0.26 | 0.05354 | -0.018 | -4.859
-7.5 | -0.246 | 0.05047 | -0.018 | -4.881
-7 | -0.227 | 0.04684 | -0.018 | -4.854
-6.5 | -0.203 | 0.04444 | -0.018 | -4.565
-6 | -0.174 | 0.04158 | -0.018 | -4.182
-5.5 | -0.14 | 0.03901 | -0.018 | -3.598
-5 | -0.103 | 0.03668 | -0.019 | -2.801
-4.5 | -0.062 | 0.03462 | -0.019 | -1.778
-4 | -0.017 | 0.03271 | -0.019 | -0.53
-3.5 | 0.029 | 0.0311 | -0.019 | 0.945
-3 | 0.078 | 0.02972 | -0.019 | 2.623
-2.5 | 0.128 | 0.02828 | -0.02 | 4.534
-2 | 0.18 | 0.02628 | -0.021 | 6.866
-1.5 | 0.234 | 0.02497 | -0.021 | 9.355
-1 | 0.287 | 0.02397 | -0.022 | 11.994
-0.5 | 0.411 | 0.00778 | -0.032 | 52.833
0 | 0.476 | 0.00774 | -0.032 | 61.475
0.5 | 0.538 | 0.0077 | -0.031 | 69.922
1 | 0.6 | 0.00753 | -0.031 | 79.675
1.5 | 0.662 | 0.00751 | -0.032 | 88.149
2 | 0.723 | 0.00754 | -0.032 | 95.886
2.5 | 0.784 | 0.00751 | -0.032 | 104.417
3 | 0.845 | 0.00752 | -0.032 | 112.301
3.5 | 0.906 | 0.00762 | -0.032 | 118.924
4 | 0.966 | 0.00765 | -0.032 | 126.289
4.5 | 1.026 | 0.0077 | -0.032 | 133.272
5 | 1.086 | 0.00774 | -0.032 | 140.291
5.5 | 1.146 | 0.0078 | -0.032 | 146.93
6 | 1.205 | 0.00785 | -0.032 | 153.438
6.5 | 1.264 | 0.00806 | -0.033 | 156.808
7 | 1.175 | 0.02835 | -0.028 | 41.434
7.5 | 1.225 | 0.03001 | -0.028 | 40.812
8 | 1.275 | 0.03181 | -0.028 | 40.07
8.5 | 1.325 | 0.03334 | -0.028 | 39.752
9 | 1.375 | 0.03531 | -0.028 | 38.929
9.5 | 1.423 | 0.03768 | -0.028 | 37.761
10 | 1.471 | 0.03889 | -0.029 | 37.822
10.5 | 1.518 | 0.04157 | -0.029 | 36.523
11 | 1.566 | 0.04411 | -0.029 | 35.496
11.5 | 1.613 | 0.04681 | -0.029 | 34.461
12 | 1.66 | 0.04941 | -0.03 | 33.605
12.5 | 1.707 | 0.05247 | -0.03 | 32.527
13 | 1.735 | 0.05539 | -0.03 | 31.329
13.5 | 1.759 | 0.05851 | -0.03 | 30.06
14 | 1.777 | 0.0612 | -0.031 | 29.041
14.5 | 1.788 | 0.06505 | -0.031 | 27.488
15 | 1.793 | 0.06857 | -0.031 | 26.145
15.5 | 1.79 | 0.07229 | -0.032 | 24.762
16 | 1.78 | 0.07611 | -0.032 | 23.382
16.5 | 1.761 | 0.08017 | -0.032 | 21.966
17 | 1.734 | 0.0842 | -0.033 | 20.593
17.5 | 1.699 | 0.08853 | -0.033 | 19.187
18 | 1.655 | 0.09309 | -0.034 | 17.778
18.5 | 1.603 | 0.09803 | -0.034 | 16.356
19 | 1.544 | 0.10301 | -0.034 | 14.984
19.5 | 1.476 | 0.10925 | -0.035 | 13.509
20 | 1.4 | 0.11389 | -0.035 | 12.29

## 91. Re 7M Mach 0.25 (2)
BIGFOIL.COM POLAR EXPORT
chen
CHEN |  |  |  | Cl Max: | 1.9931 | at alpha= | 14.5 | deg
XFOIL ncrit=9 |  |  |  | L/D Max: | 246.205 | at alpha= | 12.5 | deg
Re: | 7000000 |  |  | Cd Min: | 0.13092 | at alpha= | 19.5 | deg
Mach: | 0.25 |  |  | Cl=0 at alpha= | -4.0415 | deg
|  |  |  | @ Cl=0.1, Cd= | 0.0088501
|  |  |  | @ Cl=0.4, Cd= | 0.0077265
|  |  |  | @ Cl=0.6, Cd= | 0.0075577
alpha (deg) | Cl | Cd | Cm | Cl/Cd
-10.5 | -0.1478 | 0.11055 | -0.0281 | -1.337
-10 | -0.1244 | 0.10608 | -0.0308 | -1.1727
-9.5 | -0.1046 | 0.10054 | -0.0339 | -1.0404
-9 | -0.0834 | 0.09475 | -0.0379 | -0.88021
-8.5 | -0.0622 | 0.08953 | -0.0411 | -0.69474
-8 | -0.0494 | 0.08039 | -0.0491 | -0.6145
-7 | -0.015 | 0.06242 | -0.0701 | -0.24031
-6.5 | -0.1172 | 0.03435 | -0.0701 | -3.4119
-6 | -0.1266 | 0.02584 | -0.0608 | -4.8994
-5.5 | -0.1365 | 0.0176 | -0.0496 | -7.7557
-5 | -0.113 | 0.01092 | -0.044 | -10.348
-4.5 | -0.0541 | 0.01001 | -0.0428 | -5.4046
-4 | 0.0049 | 0.00954 | -0.0415 | 0.51363
-3.5 | 0.064 | 0.00916 | -0.0403 | 6.9869
-3 | 0.1244 | 0.00864 | -0.0395 | 14.3981
-2.5 | 0.1832 | 0.00832 | -0.0384 | 22.0192
-2 | 0.2406 | 0.00811 | -0.0371 | 29.6671
-1.5 | 0.2968 | 0.00797 | -0.0356 | 37.2396
-1 | 0.3525 | 0.00784 | -0.0341 | 44.9617
-0.5 | 0.4069 | 0.00771 | -0.0324 | 52.7756
0 | 0.4607 | 0.00764 | -0.0306 | 60.301
0.5 | 0.5141 | 0.00761 | -0.0288 | 67.5558
1 | 0.5676 | 0.00757 | -0.0271 | 74.9802
1.5 | 0.6204 | 0.00755 | -0.0254 | 82.1722
2 | 0.6744 | 0.00755 | -0.0239 | 89.3245
2.5 | 0.7284 | 0.0076 | -0.0225 | 95.8421
3 | 0.7824 | 0.00769 | -0.0211 | 101.7425
3.5 | 0.8367 | 0.00777 | -0.0199 | 107.6834
4 | 0.891 | 0.00787 | -0.0187 | 113.2147
4.5 | 0.9458 | 0.00797 | -0.0176 | 118.67
5 | 1.0002 | 0.00811 | -0.0166 | 123.3292
5.5 | 1.0547 | 0.00825 | -0.0156 | 127.8424
6 | 1.1093 | 0.00842 | -0.0146 | 131.7458
6.5 | 1.1642 | 0.00856 | -0.0138 | 136.0047
7 | 1.2195 | 0.0087 | -0.013 | 140.1724
7.5 | 1.2752 | 0.00886 | -0.0124 | 143.9278
8 | 1.3317 | 0.00892 | -0.0119 | 149.2937
8.5 | 1.3928 | 0.00859 | -0.0121 | 162.142
9 | 1.4475 | 0.00891 | -0.0115 | 162.4579
9.5 | 1.5453 | 0.00783 | -0.0205 | 197.3563
10 | 1.6076 | 0.00763 | -0.0209 | 210.6946
10.5 | 1.6635 | 0.00796 | -0.0204 | 208.9824
11 | 1.7292 | 0.00766 | -0.0214 | 225.7441
11.5 | 1.7915 | 0.0076 | -0.0219 | 235.7237
12 | 1.8511 | 0.00784 | -0.0222 | 236.1097
12.5 | 1.9204 | 0.0078 | -0.0241 | 246.2051
13 | 1.9742 | 0.00861 | -0.0238 | 229.2915
13.5 | 1.9926 | 0.01123 | -0.0184 | 177.4354
14 | 1.9832 | 0.01365 | -0.0077 | 145.2894
14.5 | 1.9931 | 0.01598 | -0.0021 | 124.7247
15.5 | 1.4831 | 0.07226 | -0.0015 | 20.5245
16 | 1.4148 | 0.08289 | -0.0003 | 17.0684
16.5 | 1.4568 | 0.08606 | -0.0042 | 16.9277
17 | 1.4579 | 0.09295 | -0.0079 | 15.6848
17.5 | 1.3902 | 0.10706 | -0.0121 | 12.9852
18 | 1.4143 | 0.1109 | -0.0143 | 12.7529
18.5 | 1.3977 | 0.11985 | -0.0181 | 11.6621
19 | 1.3852 | 0.12779 | -0.0209 | 10.8397
19.5 | 1.4103 | 0.13092 | -0.0225 | 10.7722

## 92. Re 7M Mach 0.50 (1)
BIGFOIL.COM POLAR EXPORT
chen
CHEN |  |  |  | Cl Max: | 1.769 | at alpha= | 12.5 | deg
JavaFoil+Calcfoil stall+Eppler ext transition |  |  |  | L/D Max: | 217.098 | at alpha= | 6.5 | deg
Re: | 7000000 |  |  | Cd Min: | 0.00585 | at alpha= | 0.5 | deg
Mach: | 0.5 |  |  | Cl=0 at alpha= | -3.8103 | deg
|  |  |  | @ Cl=0.1, Cd= | 0.033226
|  |  |  | @ Cl=0.4, Cd= | 0.022408
|  |  |  | @ Cl=0.6, Cd= | 0.0059577
alpha (deg) | Cl | Cd | Cm | Cl/Cd
-20 | -0.912 | 0.15627 | -0.029 | -5.836
-19.5 | -0.885 | 0.15123 | -0.029 | -5.849
-19 | -0.857 | 0.14594 | -0.028 | -5.875
-18.5 | -0.83 | 0.13886 | -0.028 | -5.977
-18 | -0.802 | 0.13441 | -0.028 | -5.97
-17.5 | -0.775 | 0.13718 | -0.027 | -5.651
-17 | -0.747 | 0.12728 | -0.027 | -5.87
-16.5 | -0.719 | 0.12342 | -0.026 | -5.823
-16 | -0.69 | 0.12038 | -0.025 | -5.731
-15.5 | -0.662 | 0.11581 | -0.025 | -5.714
-15 | -0.634 | 0.11035 | -0.024 | -5.744
-14.5 | -0.606 | 0.10628 | -0.024 | -5.702
-14 | -0.578 | 0.10268 | -0.024 | -5.63
-13.5 | -0.55 | 0.09921 | -0.024 | -5.544
-13 | -0.522 | 0.09639 | -0.023 | -5.415
-12.5 | -0.493 | 0.09314 | -0.023 | -5.297
-12 | -0.465 | 0.08676 | -0.022 | -5.357
-11.5 | -0.437 | 0.07982 | -0.022 | -5.473
-11 | -0.409 | 0.07377 | -0.022 | -5.54
-10.5 | -0.381 | 0.06761 | -0.022 | -5.628
-10 | -0.352 | 0.06388 | -0.022 | -5.515
-9.5 | -0.324 | 0.05945 | -0.021 | -5.45
-9 | -0.295 | 0.06177 | -0.021 | -4.778
-8.5 | -0.266 | 0.06451 | -0.02 | -4.126
-8 | -0.238 | 0.05781 | -0.02 | -4.116
-7.5 | -0.21 | 0.0514 | -0.02 | -4.08
-7 | -0.181 | 0.04815 | -0.02 | -3.769
-6.5 | -0.153 | 0.05331 | -0.018 | -2.862
-6 | -0.124 | 0.04677 | -0.019 | -2.66
-5.5 | -0.096 | 0.04262 | -0.019 | -2.254
-5 | -0.068 | 0.03939 | -0.02 | -1.72
-4.5 | -0.039 | 0.03705 | -0.02 | -1.06
-4 | -0.011 | 0.0376 | -0.019 | -0.285
-3.5 | 0.018 | 0.03643 | -0.018 | 0.486
-3 | 0.065 | 0.03399 | -0.019 | 1.909
-2.5 | 0.125 | 0.03268 | -0.019 | 3.823
-2 | 0.185 | 0.03051 | -0.02 | 6.078
-1.5 | 0.247 | 0.02886 | -0.021 | 8.552
-1 | 0.308 | 0.02782 | -0.021 | 11.09
-0.5 | 0.372 | 0.02599 | -0.023 | 14.329
0 | 0.527 | 0.00616 | -0.024 | 85.496
0.5 | 0.597 | 0.00585 | -0.024 | 102.046
1 | 0.665 | 0.00829 | -0.035 | 80.191
1.5 | 0.733 | 0.00831 | -0.035 | 88.216
2 | 0.8 | 0.00819 | -0.035 | 97.639
2.5 | 0.867 | 0.00817 | -0.035 | 106.094
3 | 0.933 | 0.00823 | -0.035 | 113.36
3.5 | 0.999 | 0.00831 | -0.035 | 120.142
4 | 1.064 | 0.00855 | -0.036 | 124.391
4.5 | 1.128 | 0.00872 | -0.036 | 129.407
5 | 1.19 | 0.00625 | -0.036 | 190.434
5.5 | 1.254 | 0.00627 | -0.036 | 199.78
6 | 1.316 | 0.00632 | -0.036 | 208.237
6.5 | 1.378 | 0.00635 | -0.036 | 217.098
7 | 1.255 | 0.03927 | -0.03 | 31.966
7.5 | 1.307 | 0.04187 | -0.03 | 31.21
8 | 1.358 | 0.04467 | -0.03 | 30.393
8.5 | 1.408 | 0.04769 | -0.03 | 29.515
9 | 1.457 | 0.05032 | -0.03 | 28.96
9.5 | 1.505 | 0.05379 | -0.031 | 27.978
10 | 1.551 | 0.05788 | -0.031 | 26.804
10.5 | 1.597 | 0.06052 | -0.031 | 26.397
11 | 1.642 | 0.06506 | -0.031 | 25.238
11.5 | 1.685 | 0.07083 | -0.032 | 23.785
12 | 1.727 | 0.07498 | -0.032 | 23.037
12.5 | 1.769 | 0.08091 | -0.032 | 21.859
13 | 1.722 | 0.08771 | -0.032 | 19.634
13.5 | 1.579 | 0.09377 | -0.033 | 16.841
14 | 1.059 | 0.0953 | -0.033 | 11.11
14.5 | 1.087 | 0.10311 | -0.034 | 10.541
15 | 1.115 | 0.12288 | -0.034 | 9.072
15.5 | 1.143 | 0.14455 | -0.034 | 7.904
16 | 1.17 | 0.1389 | -0.035 | 8.426
16.5 | 1.198 | 0.14276 | -0.035 | 8.391
17 | 1.225 | 0.14872 | -0.036 | 8.239
17.5 | 1.252 | 0.15651 | -0.036 | 8.001

## 93. Re 7M Mach 0.50 (2)
BIGFOIL.COM POLAR EXPORT
chen
CHEN |  |  |  | Cl Max: | 2.029 | at alpha= | 14 | deg
XFOIL ncrit=9 |  |  |  | L/D Max: | 110.382 | at alpha= | 10 | deg
Re: | 7000000 |  |  | Cd Min: | 0.2483 | at alpha= | -20 | deg
Mach: | 0.5 |  |  | Cl=0 at alpha= | -9.0318 | deg
|  |  |  | @ Cl=0.1, Cd= | 0.080573
|  |  |  | @ Cl=0.4, Cd= | 0.0097446
|  |  |  | @ Cl=0.6, Cd= | 0.0091858
alpha (deg) | Cl | Cd | Cm | Cl/Cd
-20 | -0.5187 | 0.2483 | 0.0393 | -2.089
-19.5 | -0.4949 | 0.24078 | 0.0348 | -2.0554
-19 | -0.4706 | 0.23347 | 0.0304 | -2.0157
-18.5 | -0.4472 | 0.22561 | 0.026 | -1.9822
-18 | -0.4221 | 0.21884 | 0.0218 | -1.9288
-17.5 | -0.3951 | 0.21316 | 0.0179 | -1.8535
-17 | -0.3709 | 0.20599 | 0.0136 | -1.8006
-16.5 | -0.3453 | 0.19889 | 0.0096 | -1.7361
-16 | -0.3194 | 0.19171 | 0.0052 | -1.6661
-15.5 | -0.2946 | 0.18467 | 0.0011 | -1.5953
-15 | -0.2702 | 0.17818 | -0.0026 | -1.5164
-14.5 | -0.2461 | 0.17085 | -0.0065 | -1.4404
-14 | -0.2248 | 0.16402 | -0.0099 | -1.3706
-13.5 | -0.1997 | 0.15764 | -0.0136 | -1.2668
-13 | -0.1764 | 0.15162 | -0.0165 | -1.1634
-12.5 | -0.1519 | 0.14502 | -0.0203 | -1.0474
-12 | -0.1276 | 0.13924 | -0.0233 | -0.9164
-11.5 | -0.1056 | 0.13285 | -0.0263 | -0.79488
-11 | -0.0791 | 0.12638 | -0.0302 | -0.62589
-10.5 | -0.0569 | 0.12003 | -0.0336 | -0.47405
-10 | -0.0455 | 0.1118 | -0.0365 | -0.40698
-9.5 | -0.0236 | 0.10514 | -0.0404 | -0.22446
-9 | 0.0016 | 0.09837 | -0.0455 | 0.016265
-8.5 | 0.0364 | 0.0944 | -0.0488 | 0.38559
-8 | 0.0664 | 0.08733 | -0.0554 | 0.76033
-7.5 | 0.0948 | 0.08152 | -0.0603 | 1.1629
-7 | 0.1257 | 0.07589 | -0.0658 | 1.6563
-6.5 | 0.1514 | 0.06948 | -0.0725 | 2.179
-6 | 0.1674 | 0.06285 | -0.079 | 2.6635
-5.5 | 0.1864 | 0.05797 | -0.081 | 3.2155
-5 | 0.2085 | 0.05261 | -0.0826 | 3.9631
-4.5 | 0.2352 | 0.0482 | -0.0819 | 4.8797
-4 | 0.2577 | 0.04329 | -0.0794 | 5.9529
-3.5 | 0.2811 | 0.03848 | -0.0752 | 7.3051
-3 | 0.2963 | 0.03268 | -0.0682 | 9.0667
-2.5 | 0.3268 | 0.02895 | -0.0619 | 11.2884
-2 | 0.3115 | 0.02024 | -0.0472 | 15.3903
-1.5 | 0.3148 | 0.01249 | -0.0359 | 25.2042
-1 | 0.3906 | 0.00979 | -0.0363 | 39.8979
-0.5 | 0.4631 | 0.00944 | -0.0349 | 49.0572
0 | 0.5315 | 0.00923 | -0.0329 | 57.584
0.5 | 0.5949 | 0.00918 | -0.0302 | 64.8039
1 | 0.6564 | 0.00925 | -0.0272 | 70.9622
1.5 | 0.7166 | 0.00936 | -0.0241 | 76.5598
2 | 0.7766 | 0.00951 | -0.0211 | 81.6614
2.5 | 0.8373 | 0.00966 | -0.0184 | 86.677
3 | 0.8964 | 0.00999 | -0.0155 | 89.7297
3.5 | 0.9572 | 0.01025 | -0.0129 | 93.3854
4 | 1.0161 | 0.01064 | -0.0101 | 95.4981
4.5 | 1.0774 | 0.01092 | -0.0077 | 98.663
5 | 1.1354 | 0.0114 | -0.0048 | 99.5965
5.5 | 1.194 | 0.01188 | -0.002 | 100.5051
6 | 1.2531 | 0.01235 | 0.0007 | 101.4656
6.5 | 1.3122 | 0.01288 | 0.0034 | 101.8789
7 | 1.3678 | 0.01362 | 0.0065 | 100.4258
7.5 | 1.4278 | 0.01449 | 0.0085 | 98.5369
8 | 1.4961 | 0.01515 | 0.0093 | 98.7525
8.5 | 1.575 | 0.01475 | 0.0102 | 106.7797
9 | 1.5996 | 0.01665 | 0.0167 | 96.0721
9.5 | 1.6463 | 0.01759 | 0.0208 | 93.593
10 | 1.7617 | 0.01596 | 0.0159 | 110.3822
10.5 | 1.7643 | 0.01811 | 0.0243 | 97.4213
11 | 1.7823 | 0.02032 | 0.029 | 87.7116
11.5 | 1.9065 | 0.01818 | 0.0291 | 104.868
12 | 1.8622 | 0.02578 | 0.0291 | 72.2343
12.5 | 1.9618 | 0.02549 | 0.0288 | 76.9635
13 | 1.8043 | 0.04272 | 0.0243 | 42.2355
13.5 | 1.902 | 0.04265 | 0.0238 | 44.5955
14 | 2.029 | 0.03968 | 0.0261 | 51.1341
15 | 1.3416 | 0.10347 | 0.0048 | 12.9661
15.5 | 1.3694 | 0.10772 | 0.0034 | 12.7126
16 | 1.3568 | 0.11454 | 0.0025 | 11.8456
16.5 | 1.3773 | 0.12027 | -0.0003 | 11.4517
17.5 | 1.3756 | 0.13385 | -0.0042 | 10.2772
18 | 1.3848 | 0.14038 | -0.0072 | 9.8647
18.5 | 1.3811 | 0.14996 | -0.0137 | 9.2098
19 | 1.3937 | 0.15649 | -0.0172 | 8.906

## 94. Re 8M Mach 0.00 (1)
BIGFOIL.COM POLAR EXPORT
chen
CHEN |  |  |  | Cl Max: | 1.824 | at alpha= | 16.5 | deg
JavaFoil+Calcfoil stall+Eppler ext transition |  |  |  | L/D Max: | 167.54 | at alpha= | 7 | deg
Re: | 8000000 |  |  | Cd Min: | 0.00716 | at alpha= | 2.5 | deg
Mach: | 0 |  |  | Cl=0 at alpha= | -3.8152 | deg
|  |  |  | @ Cl=0.1, Cd= | 0.027165
|  |  |  | @ Cl=0.4, Cd= | 0.0075287
|  |  |  | @ Cl=0.6, Cd= | 0.007264
alpha (deg) | Cl | Cd | Cm | Cl/Cd
-18 | -0.351 | 0.14399 | -0.022 | -2.44
-17.5 | -0.36 | 0.13799 | -0.022 | -2.606
-17 | -0.368 | 0.13214 | -0.021 | -2.782
-16.5 | -0.375 | 0.12597 | -0.021 | -2.979
-16 | -0.383 | 0.12238 | -0.02 | -3.126
-15.5 | -0.389 | 0.11532 | -0.02 | -3.375
-15 | -0.395 | 0.10997 | -0.02 | -3.594
-14.5 | -0.4 | 0.10458 | -0.02 | -3.829
-14 | -0.405 | 0.09994 | -0.019 | -4.048
-13.5 | -0.407 | 0.09474 | -0.019 | -4.301
-13 | -0.409 | 0.08996 | -0.019 | -4.547
-12.5 | -0.409 | 0.08472 | -0.019 | -4.831
-12 | -0.407 | 0.08002 | -0.019 | -5.09
-11.5 | -0.403 | 0.07631 | -0.018 | -5.287
-11 | -0.398 | 0.07162 | -0.018 | -5.55
-10.5 | -0.389 | 0.06659 | -0.019 | -5.849
-10 | -0.378 | 0.06349 | -0.018 | -5.954
-9.5 | -0.364 | 0.06008 | -0.018 | -6.062
-9 | -0.348 | 0.05575 | -0.018 | -6.238
-8.5 | -0.328 | 0.05245 | -0.018 | -6.253
-8 | -0.305 | 0.0493 | -0.018 | -6.189
-7.5 | -0.279 | 0.04628 | -0.019 | -6.03
-7 | -0.25 | 0.04396 | -0.018 | -5.682
-6.5 | -0.218 | 0.0412 | -0.019 | -5.284
-6 | -0.183 | 0.03901 | -0.019 | -4.683
-5.5 | -0.145 | 0.03692 | -0.019 | -3.923
-5 | -0.105 | 0.03492 | -0.019 | -2.993
-4.5 | -0.062 | 0.03307 | -0.019 | -1.873
-4 | -0.017 | 0.03149 | -0.019 | -0.548
-3.5 | 0.029 | 0.03 | -0.019 | 0.97
-3 | 0.077 | 0.02797 | -0.02 | 2.757
-2.5 | 0.127 | 0.02622 | -0.02 | 4.826
-2 | 0.177 | 0.02501 | -0.021 | 7.077
-1.5 | 0.228 | 0.02396 | -0.021 | 9.532
-1 | 0.337 | 0.00756 | -0.031 | 44.57
-0.5 | 0.399 | 0.00753 | -0.031 | 52.998
0 | 0.461 | 0.00745 | -0.031 | 61.914
0.5 | 0.522 | 0.00741 | -0.03 | 70.42
1 | 0.582 | 0.00727 | -0.03 | 80.058
1.5 | 0.642 | 0.00725 | -0.031 | 88.504
2 | 0.702 | 0.00718 | -0.031 | 97.737
2.5 | 0.761 | 0.00716 | -0.031 | 106.277
3 | 0.82 | 0.00731 | -0.031 | 112.176
3.5 | 0.879 | 0.00727 | -0.031 | 120.931
4 | 0.938 | 0.00729 | -0.031 | 128.713
4.5 | 0.997 | 0.00734 | -0.031 | 135.732
5 | 1.055 | 0.00738 | -0.031 | 142.926
5.5 | 1.113 | 0.00742 | -0.031 | 150.105
6 | 1.171 | 0.00755 | -0.031 | 155.167
6.5 | 1.229 | 0.00761 | -0.032 | 161.388
7 | 1.286 | 0.00768 | -0.032 | 167.54
7.5 | 1.202 | 0.02645 | -0.028 | 45.46
8 | 1.25 | 0.02823 | -0.028 | 44.295
8.5 | 1.298 | 0.03007 | -0.028 | 43.163
9 | 1.347 | 0.03153 | -0.028 | 42.732
9.5 | 1.395 | 0.03362 | -0.028 | 41.487
10 | 1.443 | 0.03453 | -0.028 | 41.786
10.5 | 1.49 | 0.03682 | -0.028 | 40.455
11 | 1.537 | 0.03904 | -0.029 | 39.362
11.5 | 1.584 | 0.04118 | -0.029 | 38.465
12 | 1.63 | 0.04378 | -0.029 | 37.238
12.5 | 1.677 | 0.04602 | -0.029 | 36.444
13 | 1.709 | 0.04895 | -0.03 | 34.907
13.5 | 1.737 | 0.05172 | -0.03 | 33.592
14 | 1.762 | 0.05463 | -0.03 | 32.259
14.5 | 1.783 | 0.05766 | -0.03 | 30.927
15 | 1.8 | 0.0608 | -0.031 | 29.603
15.5 | 1.813 | 0.06346 | -0.031 | 28.569
16 | 1.821 | 0.06689 | -0.031 | 27.219
16.5 | 1.824 | 0.07025 | -0.032 | 25.961
17 | 1.822 | 0.07384 | -0.032 | 24.674
17.5 | 1.816 | 0.07754 | -0.032 | 23.422
18 | 1.806 | 0.08122 | -0.033 | 22.235
18.5 | 1.791 | 0.085 | -0.033 | 21.072
19 | 1.772 | 0.08894 | -0.034 | 19.925
19.5 | 1.749 | 0.09352 | -0.034 | 18.701
20 | 1.721 | 0.09892 | -0.035 | 17.394

## 95. Re 8M Mach 0.00 (2)
BIGFOIL.COM POLAR EXPORT
chen
CHEN |  |  |  | Cl Max: | 1.8956 | at alpha= | 14 | deg
XFOIL ncrit=9 |  |  |  | L/D Max: | 266.085 | at alpha= | 12.5 | deg
Re: | 8000000 |  |  | Cd Min: | 0.13004 | at alpha= | -12 | deg
Mach: | 0 |  |  | Cl=0 at alpha= | -4.1541 | deg
|  |  |  | @ Cl=0.1, Cd= | 0.0079427
|  |  |  | @ Cl=0.4, Cd= | 0.0071309
|  |  |  | @ Cl=0.6, Cd= | 0.0069191
alpha (deg) | Cl | Cd | Cm | Cl/Cd
-12 | -0.2074 | 0.13004 | -0.0167 | -1.5949
-11.5 | -0.2058 | 0.12003 | -0.0206 | -1.7146
-11 | -0.1842 | 0.11571 | -0.0229 | -1.5919
-9.5 | -0.356 | 0.04706 | -0.0728 | -7.5648
-9 | -0.3547 | 0.03762 | -0.0708 | -9.4285
-8.5 | -0.3451 | 0.03086 | -0.0659 | -11.1828
-8 | -0.3786 | 0.0191 | -0.0529 | -19.822
-7.5 | -0.3638 | 0.01161 | -0.047 | -31.3351
-7 | -0.3109 | 0.01044 | -0.0459 | -29.7797
-6.5 | -0.2567 | 0.00986 | -0.0448 | -26.0345
-6 | -0.202 | 0.00943 | -0.0438 | -21.421
-5.5 | -0.1473 | 0.0091 | -0.0428 | -16.1868
-5 | -0.0925 | 0.00882 | -0.0418 | -10.4875
-4.5 | -0.0377 | 0.00857 | -0.0408 | -4.3991
-4 | 0.0168 | 0.00837 | -0.0397 | 2.0072
-3.5 | 0.0722 | 0.00806 | -0.0389 | 8.9578
-3 | 0.1267 | 0.00783 | -0.0379 | 16.1814
-2.5 | 0.1806 | 0.00763 | -0.0368 | 23.6697
-2 | 0.234 | 0.00748 | -0.0356 | 31.2834
-1.5 | 0.2869 | 0.00738 | -0.0343 | 38.8753
-1 | 0.3398 | 0.00726 | -0.0331 | 46.8044
-0.5 | 0.3915 | 0.00714 | -0.0316 | 54.8319
0.5 | 0.4947 | 0.00703 | -0.0287 | 70.3698
1 | 0.5465 | 0.00698 | -0.0273 | 78.2951
1.5 | 0.5976 | 0.00692 | -0.0259 | 86.3584
2 | 0.65 | 0.0069 | -0.0248 | 94.2029
2.5 | 0.7021 | 0.00692 | -0.0236 | 101.4595
3 | 0.7543 | 0.00695 | -0.0226 | 108.5324
3.5 | 0.8066 | 0.00699 | -0.0216 | 115.3934
4 | 0.859 | 0.00703 | -0.0207 | 122.1906
4.5 | 0.9115 | 0.00709 | -0.0198 | 128.5614
5 | 0.9637 | 0.00717 | -0.019 | 134.4073
5.5 | 1.0159 | 0.00726 | -0.0182 | 139.9311
6 | 1.068 | 0.00737 | -0.0175 | 144.9118
6.5 | 1.1204 | 0.00746 | -0.0169 | 150.1877
7 | 1.1745 | 0.00745 | -0.0167 | 157.651
7.5 | 1.2272 | 0.00754 | -0.0163 | 162.7586
8 | 1.2816 | 0.00753 | -0.0162 | 170.1992
8.5 | 1.3394 | 0.00732 | -0.0169 | 182.9781
9 | 1.3909 | 0.00751 | -0.0165 | 185.2064
9.5 | 1.4867 | 0.00637 | -0.0266 | 233.3909
10 | 1.5422 | 0.00628 | -0.0269 | 245.5732
10.5 | 1.597 | 0.00641 | -0.0273 | 249.142
11 | 1.6525 | 0.00647 | -0.0278 | 255.4096
11.5 | 1.7068 | 0.00663 | -0.0283 | 257.4359
12 | 1.7608 | 0.00672 | -0.0286 | 262.0238
12.5 | 1.8147 | 0.00682 | -0.0291 | 266.085
13 | 1.8361 | 0.00929 | -0.0247 | 197.6426
13.5 | 1.8653 | 0.01111 | -0.0218 | 167.8938
14 | 1.8956 | 0.01294 | -0.0193 | 146.4915
14.5 | 1.8905 | 0.01439 | -0.0093 | 131.376
15 | 1.803 | 0.02112 | 0.0061 | 85.3693
15.5 | 1.7422 | 0.03649 | -0.0018 | 47.7446
16 | 1.4377 | 0.07193 | -0.0016 | 19.9875
16.5 | 1.5086 | 0.07146 | -0.0051 | 21.1111
17 | 1.4792 | 0.08134 | -0.0088 | 18.1854
17.5 | 1.4144 | 0.09533 | -0.0128 | 14.8369
18 | 1.4258 | 0.10049 | -0.0155 | 14.1885
18.5 | 1.3997 | 0.11029 | -0.0189 | 12.6911
19 | 1.3912 | 0.11691 | -0.0205 | 11.8998

## 96. Re 8M Mach 0.10 (1)
BIGFOIL.COM POLAR EXPORT
chen
CHEN |  |  |  | Cl Max: | 1.818 | at alpha= | 16.5 | deg
JavaFoil+Calcfoil stall+Eppler ext transition |  |  |  | L/D Max: | 167.036 | at alpha= | 7 | deg
Re: | 8000000 |  |  | Cd Min: | 0.00718 | at alpha= | 2 | deg
Mach: | 0.1 |  |  | Cl=0 at alpha= | -3.8152 | deg
|  |  |  | @ Cl=0.1, Cd= | 0.027523
|  |  |  | @ Cl=0.4, Cd= | 0.0075305
|  |  |  | @ Cl=0.6, Cd= | 0.007275
alpha (deg) | Cl | Cd | Cm | Cl/Cd
-17 | -0.323 | 0.1331 | -0.021 | -2.424
-16.5 | -0.332 | 0.12695 | -0.021 | -2.617
-16 | -0.342 | 0.12192 | -0.021 | -2.802
-15.5 | -0.35 | 0.11818 | -0.02 | -2.966
-15 | -0.359 | 0.11235 | -0.02 | -3.194
-14.5 | -0.366 | 0.1065 | -0.02 | -3.44
-14 | -0.373 | 0.10158 | -0.019 | -3.673
-13.5 | -0.379 | 0.09664 | -0.019 | -3.917
-13 | -0.383 | 0.09143 | -0.019 | -4.184
-12.5 | -0.385 | 0.08576 | -0.019 | -4.493
-12 | -0.386 | 0.08138 | -0.019 | -4.742
-11.5 | -0.385 | 0.07712 | -0.018 | -4.988
-11 | -0.381 | 0.07234 | -0.018 | -5.268
-10.5 | -0.375 | 0.06757 | -0.018 | -5.555
-10 | -0.366 | 0.06431 | -0.018 | -5.696
-9.5 | -0.355 | 0.06058 | -0.018 | -5.853
-9 | -0.34 | 0.05638 | -0.018 | -6.029
-8.5 | -0.322 | 0.05299 | -0.018 | -6.074
-8 | -0.3 | 0.04974 | -0.018 | -6.041
-7.5 | -0.276 | 0.04668 | -0.018 | -5.907
-7 | -0.248 | 0.04398 | -0.019 | -5.632
-6.5 | -0.216 | 0.04152 | -0.019 | -5.209
-6 | -0.182 | 0.03926 | -0.019 | -4.631
-5.5 | -0.144 | 0.03714 | -0.019 | -3.889
-5 | -0.104 | 0.0352 | -0.019 | -2.965
-4.5 | -0.062 | 0.03322 | -0.019 | -1.864
-4 | -0.017 | 0.03163 | -0.019 | -0.547
-3.5 | 0.029 | 0.0301 | -0.019 | 0.969
-3 | 0.077 | 0.02848 | -0.02 | 2.71
-2.5 | 0.127 | 0.0264 | -0.02 | 4.807
-2 | 0.178 | 0.02513 | -0.021 | 7.068
-1.5 | 0.229 | 0.02405 | -0.021 | 9.531
-1 | 0.338 | 0.00756 | -0.031 | 44.768
-0.5 | 0.401 | 0.00753 | -0.031 | 53.219
0 | 0.463 | 0.0075 | -0.031 | 61.822
0.5 | 0.525 | 0.00746 | -0.031 | 70.316
1 | 0.585 | 0.00728 | -0.031 | 80.394
1.5 | 0.645 | 0.00726 | -0.031 | 88.874
2 | 0.705 | 0.00718 | -0.031 | 98.138
2.5 | 0.765 | 0.00718 | -0.031 | 106.467
3 | 0.824 | 0.00733 | -0.031 | 112.382
3.5 | 0.883 | 0.0073 | -0.031 | 121.087
4 | 0.943 | 0.00734 | -0.031 | 128.481
4.5 | 1.001 | 0.00737 | -0.031 | 135.847
5 | 1.06 | 0.00741 | -0.031 | 143.031
5.5 | 1.118 | 0.00745 | -0.031 | 150.163
6 | 1.176 | 0.00758 | -0.032 | 155.169
6.5 | 1.234 | 0.00767 | -0.032 | 160.945
7 | 1.292 | 0.00773 | -0.032 | 167.036
7.5 | 1.206 | 0.02696 | -0.028 | 44.72
8 | 1.254 | 0.02874 | -0.028 | 43.622
8.5 | 1.302 | 0.03058 | -0.028 | 42.582
9 | 1.352 | 0.03201 | -0.028 | 42.229
9.5 | 1.4 | 0.0341 | -0.028 | 41.043
10 | 1.448 | 0.03504 | -0.028 | 41.304
10.5 | 1.495 | 0.03738 | -0.028 | 39.981
11 | 1.542 | 0.03964 | -0.029 | 38.895
11.5 | 1.589 | 0.04183 | -0.029 | 37.99
12 | 1.636 | 0.04442 | -0.029 | 36.818
12.5 | 1.682 | 0.04678 | -0.029 | 35.964
13 | 1.713 | 0.04975 | -0.03 | 34.442
13.5 | 1.741 | 0.05261 | -0.03 | 33.101
14 | 1.766 | 0.05538 | -0.03 | 31.881
14.5 | 1.785 | 0.05864 | -0.03 | 30.44
15 | 1.8 | 0.06184 | -0.031 | 29.107
15.5 | 1.812 | 0.06464 | -0.031 | 28.028
16 | 1.817 | 0.06806 | -0.031 | 26.697
16.5 | 1.818 | 0.07146 | -0.032 | 25.435
17 | 1.814 | 0.07496 | -0.032 | 24.195
17.5 | 1.805 | 0.07878 | -0.033 | 22.907
18 | 1.79 | 0.08319 | -0.033 | 21.514
18.5 | 1.772 | 0.08639 | -0.033 | 20.509
19 | 1.749 | 0.09042 | -0.034 | 19.338
19.5 | 1.721 | 0.09514 | -0.034 | 18.086
20 | 1.688 | 0.1007 | -0.035 | 16.758

## 97. Re 8M Mach 0.10 (2)
BIGFOIL.COM POLAR EXPORT
chen
CHEN |  |  |  | Cl Max: | 1.9096 | at alpha= | 14 | deg
XFOIL ncrit=9 |  |  |  | L/D Max: | 267.314 | at alpha= | 12.5 | deg
Re: | 8000000 |  |  | Cd Min: | 0.11862 | at alpha= | 19 | deg
Mach: | 0.1 |  |  | Cl=0 at alpha= | -4.1431 | deg
|  |  |  | @ Cl=0.1, Cd= | 0.0080116
|  |  |  | @ Cl=0.4, Cd= | 0.0071639
|  |  |  | @ Cl=0.6, Cd= | 0.0069517
alpha (deg) | Cl | Cd | Cm | Cl/Cd
-9 | -0.318 | 0.04439 | -0.0736 | -7.1638
-8.5 | -0.3107 | 0.03639 | -0.0709 | -8.5381
-8 | -0.3094 | 0.02879 | -0.0644 | -10.7468
-7.5 | -0.3374 | 0.01805 | -0.0517 | -18.6925
-7 | -0.3159 | 0.01098 | -0.0467 | -28.7705
-6.5 | -0.2613 | 0.01018 | -0.0455 | -25.668
-6 | -0.206 | 0.00963 | -0.0444 | -21.3915
-5.5 | -0.1505 | 0.00923 | -0.0433 | -16.3055
-5 | -0.095 | 0.00893 | -0.0423 | -10.6383
-4.5 | -0.0394 | 0.00865 | -0.0412 | -4.5549
-4 | 0.0158 | 0.00844 | -0.0402 | 1.872
-3.5 | 0.0716 | 0.00815 | -0.0392 | 8.7853
-3 | 0.127 | 0.00788 | -0.0383 | 16.1168
-2.5 | 0.1816 | 0.00767 | -0.0372 | 23.6767
-2 | 0.2355 | 0.00752 | -0.0359 | 31.3165
-1.5 | 0.2889 | 0.0074 | -0.0346 | 39.0405
-1 | 0.3422 | 0.00729 | -0.0333 | 46.941
-0.5 | 0.3944 | 0.00717 | -0.0318 | 55.007
1 | 0.5504 | 0.007 | -0.0274 | 78.6286
1.5 | 0.6018 | 0.00695 | -0.0259 | 86.5899
2 | 0.6545 | 0.00693 | -0.0248 | 94.4444
2.5 | 0.7069 | 0.00695 | -0.0236 | 101.7122
3 | 0.7595 | 0.00698 | -0.0225 | 108.8109
3.5 | 0.8121 | 0.00703 | -0.0215 | 115.5192
4 | 0.8648 | 0.00708 | -0.0205 | 122.1469
4.5 | 0.9176 | 0.00714 | -0.0197 | 128.5154
5 | 0.9703 | 0.00723 | -0.0188 | 134.2047
5.5 | 1.0228 | 0.00732 | -0.018 | 139.7268
6 | 1.0754 | 0.00743 | -0.0173 | 144.7376
6.5 | 1.1281 | 0.00753 | -0.0166 | 149.8141
7 | 1.1825 | 0.00753 | -0.0163 | 157.0385
7.5 | 1.2357 | 0.00763 | -0.0159 | 161.9528
8 | 1.2905 | 0.00762 | -0.0158 | 169.357
8.5 | 1.3491 | 0.0074 | -0.0165 | 182.3108
9 | 1.4009 | 0.00761 | -0.016 | 184.0867
9.5 | 1.4976 | 0.00647 | -0.026 | 231.4683
10 | 1.5536 | 0.00637 | -0.0262 | 243.8932
10.5 | 1.609 | 0.0065 | -0.0266 | 247.5385
11 | 1.6656 | 0.00655 | -0.0272 | 254.2901
11.5 | 1.7204 | 0.00671 | -0.0275 | 256.3934
12 | 1.7752 | 0.0068 | -0.0278 | 261.0588
12.5 | 1.8311 | 0.00685 | -0.0284 | 267.3139
13 | 1.8529 | 0.00931 | -0.024 | 199.0226
13.5 | 1.88 | 0.0113 | -0.0206 | 166.3717
14 | 1.9096 | 0.01315 | -0.0179 | 145.2167
14.5 | 1.9028 | 0.01465 | -0.0076 | 129.884
15 | 1.7404 | 0.03095 | 0.0025 | 56.2326
16 | 1.4353 | 0.07412 | -0.0025 | 19.3645
16.5 | 1.4931 | 0.07433 | -0.0046 | 20.0874
17 | 1.4573 | 0.08521 | -0.0086 | 17.1025
17.5 | 1.4129 | 0.09668 | -0.0123 | 14.6142
18.5 | 1.3985 | 0.11169 | -0.0185 | 12.5213
19 | 1.3886 | 0.11862 | -0.0203 | 11.7063

## 98. Re 8M Mach 0.25 (1)
BIGFOIL.COM POLAR EXPORT
chen
CHEN |  |  |  | Cl Max: | 1.794 | at alpha= | 15 | deg
JavaFoil+Calcfoil stall+Eppler ext transition |  |  |  | L/D Max: | 160.54 | at alpha= | 6.5 | deg
Re: | 8000000 |  |  | Cd Min: | 0.0073 | at alpha= | 2 | deg
Mach: | 0.25 |  |  | Cl=0 at alpha= | -3.8152 | deg
|  |  |  | @ Cl=0.1, Cd= | 0.028694
|  |  |  | @ Cl=0.4, Cd= | 0.0090107
|  |  |  | @ Cl=0.6, Cd= | 0.00739
alpha (deg) | Cl | Cd | Cm | Cl/Cd
-14 | -0.061 | 0.10537 | -0.02 | -0.577
-13.5 | -0.058 | 0.09854 | -0.02 | -0.587
-13 | -0.095 | 0.09413 | -0.02 | -1.004
-12.5 | -0.149 | 0.09057 | -0.019 | -1.64
-12 | -0.183 | 0.0849 | -0.019 | -2.151
-11.5 | -0.21 | 0.08165 | -0.019 | -2.569
-11 | -0.232 | 0.0769 | -0.019 | -3.013
-10.5 | -0.249 | 0.073 | -0.018 | -3.41
-10 | -0.261 | 0.0691 | -0.018 | -3.784
-9.5 | -0.269 | 0.06526 | -0.018 | -4.122
-9 | -0.271 | 0.06053 | -0.018 | -4.485
-8.5 | -0.269 | 0.05634 | -0.018 | -4.768
-8 | -0.26 | 0.05301 | -0.018 | -4.912
-7.5 | -0.246 | 0.04987 | -0.018 | -4.942
-7 | -0.227 | 0.04633 | -0.018 | -4.911
-6.5 | -0.203 | 0.04395 | -0.018 | -4.62
-6 | -0.174 | 0.04111 | -0.018 | -4.233
-5.5 | -0.14 | 0.03859 | -0.019 | -3.639
-5 | -0.103 | 0.0363 | -0.019 | -2.832
-4.5 | -0.062 | 0.0343 | -0.019 | -1.796
-4 | -0.017 | 0.03244 | -0.019 | -0.535
-3.5 | 0.029 | 0.03082 | -0.019 | 0.954
-3 | 0.078 | 0.02947 | -0.019 | 2.647
-2.5 | 0.129 | 0.02767 | -0.02 | 4.644
-2 | 0.181 | 0.02592 | -0.021 | 6.972
-1.5 | 0.234 | 0.02471 | -0.021 | 9.463
-1 | 0.288 | 0.02317 | -0.022 | 12.416
-0.5 | 0.411 | 0.00762 | -0.032 | 53.959
0 | 0.476 | 0.00757 | -0.032 | 62.816
0.5 | 0.538 | 0.00753 | -0.031 | 71.48
1 | 0.6 | 0.00739 | -0.031 | 81.213
1.5 | 0.662 | 0.00735 | -0.032 | 90.093
2 | 0.723 | 0.0073 | -0.032 | 99.052
2.5 | 0.784 | 0.00735 | -0.032 | 106.717
3 | 0.845 | 0.00736 | -0.032 | 114.789
3.5 | 0.906 | 0.00743 | -0.032 | 121.892
4 | 0.966 | 0.00746 | -0.032 | 129.459
4.5 | 1.026 | 0.00751 | -0.032 | 136.623
5 | 1.086 | 0.00755 | -0.032 | 143.859
5.5 | 1.146 | 0.00762 | -0.032 | 150.319
6 | 1.205 | 0.00768 | -0.032 | 156.997
6.5 | 1.264 | 0.00788 | -0.033 | 160.54
7 | 1.176 | 0.02777 | -0.028 | 42.351
7.5 | 1.226 | 0.02941 | -0.028 | 41.702
8 | 1.276 | 0.03117 | -0.028 | 40.945
8.5 | 1.327 | 0.03268 | -0.028 | 40.607
9 | 1.376 | 0.03464 | -0.028 | 39.73
9.5 | 1.425 | 0.03695 | -0.029 | 38.554
10 | 1.473 | 0.03812 | -0.029 | 38.641
10.5 | 1.52 | 0.04077 | -0.029 | 37.287
11 | 1.568 | 0.04328 | -0.029 | 36.227
11.5 | 1.615 | 0.04589 | -0.029 | 35.191
12 | 1.662 | 0.04849 | -0.03 | 34.286
12.5 | 1.708 | 0.05152 | -0.03 | 33.162
13 | 1.736 | 0.05454 | -0.03 | 31.842
13.5 | 1.76 | 0.05762 | -0.03 | 30.545
14 | 1.779 | 0.06029 | -0.031 | 29.504
14.5 | 1.789 | 0.06408 | -0.031 | 27.922
15 | 1.794 | 0.06756 | -0.031 | 26.553
15.5 | 1.791 | 0.07124 | -0.032 | 25.145
16 | 1.781 | 0.07489 | -0.032 | 23.778
16.5 | 1.762 | 0.07889 | -0.032 | 22.336
17 | 1.735 | 0.08302 | -0.033 | 20.902
17.5 | 1.701 | 0.08653 | -0.033 | 19.652
18 | 1.657 | 0.09084 | -0.034 | 18.236
18.5 | 1.604 | 0.09652 | -0.034 | 16.623
19 | 1.545 | 0.10143 | -0.034 | 15.227
19.5 | 1.477 | 0.10763 | -0.035 | 13.72
20 | 1.4 | 0.11223 | -0.035 | 12.479

## 99. Re 8M Mach 0.25 (2)
BIGFOIL.COM POLAR EXPORT
chen
CHEN |  |  |  | Cl Max: | 1.9743 | at alpha= | 14 | deg
XFOIL ncrit=9 |  |  |  | L/D Max: | 261.801 | at alpha= | 12.5 | deg
Re: | 8000000 |  |  | Cd Min: | 0.20144 | at alpha= | -17.5 | deg
Mach: | 0.25 |  |  | Cl=0 at alpha= | -4.0665 | deg
|  |  |  | @ Cl=0.1, Cd= | 0.0084467
|  |  |  | @ Cl=0.4, Cd= | 0.0073767
|  |  |  | @ Cl=0.6, Cd= | 0.0071541
alpha (deg) | Cl | Cd | Cm | Cl/Cd
-17.5 | -0.3909 | 0.20144 | 0.0158 | -1.9405
-17 | -0.3715 | 0.19515 | 0.0124 | -1.9037
-16.5 | -0.3523 | 0.18854 | 0.0092 | -1.8686
-16 | -0.3337 | 0.18206 | 0.0059 | -1.8329
-15.5 | -0.3145 | 0.17569 | 0.0028 | -1.7901
-15 | -0.296 | 0.16954 | -0.0003 | -1.7459
-14.5 | -0.2765 | 0.16358 | -0.0033 | -1.6903
-14 | -0.2577 | 0.15737 | -0.0064 | -1.6375
-13.5 | -0.2399 | 0.15141 | -0.009 | -1.5844
-11.5 | -0.1761 | 0.12498 | -0.021 | -1.409
-11 | -0.1649 | 0.11684 | -0.0248 | -1.4113
-10.5 | -0.1512 | 0.1101 | -0.0279 | -1.3733
-10 | -0.1299 | 0.10588 | -0.0298 | -1.2269
-9.5 | -0.1109 | 0.10033 | -0.0328 | -1.1054
-9 | -0.0913 | 0.09448 | -0.0365 | -0.96634
-8 | -0.0681 | 0.07871 | -0.0483 | -0.8652
-7 | -0.12 | 0.0419 | -0.0751 | -2.864
-6.5 | -0.1365 | 0.03135 | -0.0682 | -4.3541
-6 | -0.1319 | 0.02473 | -0.0602 | -5.3336
-5.5 | -0.1668 | 0.01238 | -0.0459 | -13.4733
-5 | -0.1112 | 0.01001 | -0.0447 | -11.1089
-4.5 | -0.0515 | 0.00937 | -0.0435 | -5.4963
-4 | 0.0079 | 0.00897 | -0.0422 | 0.88071
-3.5 | 0.0672 | 0.00864 | -0.041 | 7.7778
-3 | 0.1266 | 0.00829 | -0.04 | 15.2714
-2.5 | 0.1859 | 0.00793 | -0.039 | 23.4426
-2 | 0.2433 | 0.00773 | -0.0376 | 31.4748
-1.5 | 0.2996 | 0.00758 | -0.0362 | 39.5251
-1 | 0.3554 | 0.00745 | -0.0347 | 47.7047
-0.5 | 0.4102 | 0.00736 | -0.033 | 55.7337
0 | 0.464 | 0.00725 | -0.0312 | 64
0.5 | 0.5179 | 0.00723 | -0.0295 | 71.6321
1 | 0.5717 | 0.00717 | -0.0279 | 79.735
1.5 | 0.625 | 0.00714 | -0.0262 | 87.535
2 | 0.6792 | 0.00712 | -0.0247 | 95.3933
2.5 | 0.7335 | 0.00716 | -0.0234 | 102.4441
3 | 0.7878 | 0.00722 | -0.0221 | 109.1136
3.5 | 0.8424 | 0.00729 | -0.0209 | 115.5556
4 | 0.8969 | 0.00736 | -0.0197 | 121.8614
4.5 | 0.9519 | 0.00744 | -0.0187 | 127.9435
5 | 1.0065 | 0.00756 | -0.0176 | 133.1349
5.5 | 1.0612 | 0.00769 | -0.0166 | 137.9974
6 | 1.116 | 0.00783 | -0.0157 | 142.5287
6.5 | 1.1711 | 0.00796 | -0.0149 | 147.1231
7 | 1.2268 | 0.00807 | -0.0142 | 152.0198
7.5 | 1.2827 | 0.00821 | -0.0136 | 156.2363
8 | 1.3398 | 0.00825 | -0.0132 | 162.4
8.5 | 1.4024 | 0.00793 | -0.0137 | 176.8474
9 | 1.4565 | 0.00825 | -0.0129 | 176.5455
9.5 | 1.5576 | 0.00714 | -0.0226 | 218.1513
10 | 1.6162 | 0.00701 | -0.0223 | 230.5563
10.5 | 1.6745 | 0.0072 | -0.0222 | 232.5694
11 | 1.7379 | 0.00706 | -0.0229 | 246.1615
11.5 | 1.796 | 0.00726 | -0.0227 | 247.3829
12 | 1.8552 | 0.00734 | -0.0226 | 252.752
12.5 | 1.919 | 0.00733 | -0.0235 | 261.8008
13 | 1.952 | 0.00933 | -0.0202 | 209.2176
13.5 | 1.9671 | 0.01208 | -0.0144 | 162.8394
14 | 1.9743 | 0.01419 | -0.007 | 139.1332
14.5 | 1.968 | 0.01624 | 0.0021 | 121.1823
15 | 1.4609 | 0.06709 | 0.0027 | 21.7752
15.5 | 1.4255 | 0.07727 | -0.0007 | 18.4483
16 | 1.4081 | 0.0842 | -0.0019 | 16.7233
16.5 | 1.4519 | 0.08548 | -0.0025 | 16.9853
17 | 1.4444 | 0.0929 | -0.0057 | 15.5479
17.5 | 1.3815 | 0.10647 | -0.0098 | 12.9755
18 | 1.4074 | 0.11016 | -0.0121 | 12.776
18.5 | 1.3816 | 0.12023 | -0.0162 | 11.4913
19.5 | 1.4013 | 0.13078 | -0.0209 | 10.7149

## 100. Re 8M Mach 0.50 (1)
BIGFOIL.COM POLAR EXPORT
chen
CHEN |  |  |  | Cl Max: | 1.769 | at alpha= | 12.5 | deg
JavaFoil+Calcfoil stall+Eppler ext transition |  |  |  | L/D Max: | 222.747 | at alpha= | 6.5 | deg
Re: | 8000000 |  |  | Cd Min: | 0.00551 | at alpha= | 0 | deg
Mach: | 0.5 |  |  | Cl=0 at alpha= | -3.8103 | deg
|  |  |  | @ Cl=0.1, Cd= | 0.032828
|  |  |  | @ Cl=0.4, Cd= | 0.022094
|  |  |  | @ Cl=0.6, Cd= | 0.0058163
alpha (deg) | Cl | Cd | Cm | Cl/Cd
-20 | -0.912 | 0.15253 | -0.029 | -5.98
-19.5 | -0.885 | 0.14985 | -0.029 | -5.905
-19 | -0.857 | 0.14471 | -0.028 | -5.925
-18.5 | -0.83 | 0.13921 | -0.028 | -5.964
-18 | -0.803 | 0.13477 | -0.028 | -5.956
-17.5 | -0.775 | 0.13377 | -0.027 | -5.795
-17 | -0.747 | 0.12639 | -0.027 | -5.913
-16.5 | -0.719 | 0.12309 | -0.026 | -5.841
-16 | -0.69 | 0.11785 | -0.025 | -5.856
-15.5 | -0.662 | 0.11439 | -0.025 | -5.785
-15 | -0.634 | 0.10925 | -0.025 | -5.804
-14.5 | -0.606 | 0.10531 | -0.024 | -5.756
-14 | -0.578 | 0.10172 | -0.024 | -5.684
-13.5 | -0.55 | 0.09825 | -0.024 | -5.599
-13 | -0.522 | 0.09334 | -0.023 | -5.593
-12.5 | -0.493 | 0.09156 | -0.023 | -5.389
-12 | -0.465 | 0.08655 | -0.022 | -5.373
-11.5 | -0.437 | 0.07829 | -0.022 | -5.581
-11 | -0.409 | 0.07195 | -0.022 | -5.682
-10.5 | -0.381 | 0.06722 | -0.022 | -5.664
-10 | -0.352 | 0.06261 | -0.022 | -5.63
-9.5 | -0.324 | 0.05847 | -0.022 | -5.544
-9 | -0.295 | 0.06149 | -0.021 | -4.801
-8.5 | -0.266 | 0.06432 | -0.02 | -4.14
-8 | -0.238 | 0.05707 | -0.02 | -4.17
-7.5 | -0.21 | 0.05138 | -0.02 | -4.083
-7 | -0.182 | 0.04763 | -0.02 | -3.813
-6.5 | -0.153 | 0.0527 | -0.018 | -2.895
-6 | -0.124 | 0.046 | -0.019 | -2.705
-5.5 | -0.096 | 0.04225 | -0.019 | -2.275
-5 | -0.068 | 0.039 | -0.02 | -1.738
-4.5 | -0.039 | 0.03667 | -0.02 | -1.072
-4 | -0.011 | 0.03739 | -0.019 | -0.286
-3.5 | 0.018 | 0.03657 | -0.018 | 0.484
-3 | 0.065 | 0.03358 | -0.019 | 1.934
-2.5 | 0.125 | 0.03229 | -0.019 | 3.873
-2 | 0.186 | 0.0302 | -0.02 | 6.142
-1.5 | 0.247 | 0.0286 | -0.021 | 8.634
-1 | 0.309 | 0.02753 | -0.022 | 11.213
-0.5 | 0.373 | 0.02562 | -0.023 | 14.553
0 | 0.527 | 0.00551 | -0.024 | 95.673
0.5 | 0.597 | 0.00571 | -0.025 | 104.501
1 | 0.665 | 0.00812 | -0.035 | 81.915
1.5 | 0.733 | 0.00813 | -0.035 | 90.151
2 | 0.8 | 0.00802 | -0.035 | 99.767
2.5 | 0.867 | 0.00797 | -0.035 | 108.751
3 | 0.933 | 0.00805 | -0.035 | 115.902
3.5 | 0.999 | 0.0081 | -0.035 | 123.222
4 | 1.064 | 0.00832 | -0.036 | 127.895
4.5 | 1.128 | 0.00848 | -0.036 | 133.01
5 | 1.19 | 0.00609 | -0.036 | 195.415
5.5 | 1.254 | 0.00611 | -0.036 | 205.204
6 | 1.316 | 0.00616 | -0.036 | 213.729
6.5 | 1.378 | 0.00619 | -0.036 | 222.747
7 | 1.256 | 0.03871 | -0.03 | 32.45
7.5 | 1.308 | 0.04124 | -0.03 | 31.71
8 | 1.359 | 0.04401 | -0.03 | 30.867
8.5 | 1.408 | 0.0469 | -0.03 | 30.031
9 | 1.458 | 0.04952 | -0.03 | 29.444
9.5 | 1.506 | 0.05293 | -0.031 | 28.449
10 | 1.552 | 0.05697 | -0.031 | 27.247
10.5 | 1.598 | 0.05978 | -0.031 | 26.739
11 | 1.643 | 0.06411 | -0.031 | 25.627
11.5 | 1.685 | 0.06966 | -0.032 | 24.193
12 | 1.728 | 0.07436 | -0.032 | 23.235
12.5 | 1.769 | 0.08026 | -0.032 | 22.042
13 | 1.722 | 0.08544 | -0.032 | 20.157
13.5 | 1.579 | 0.09301 | -0.033 | 16.98
14 | 1.059 | 0.09465 | -0.033 | 11.188
14.5 | 1.087 | 0.10229 | -0.034 | 10.627
15 | 1.115 | 0.12183 | -0.034 | 9.152
15.5 | 1.143 | 0.14309 | -0.034 | 7.985
16 | 1.17 | 0.1374 | -0.035 | 8.519
16.5 | 1.198 | 0.14146 | -0.035 | 8.469
17 | 1.225 | 0.14411 | -0.036 | 8.503
17.5 | 1.252 | 0.1688 | -0.036 | 7.418

## 101. Re 8M Mach 0.50 (2)
BIGFOIL.COM POLAR EXPORT
chen
CHEN |  |  |  | Cl Max: | 2.3075 | at alpha= | 13.5 | deg
XFOIL ncrit=9 |  |  |  | L/D Max: | 133.923 | at alpha= | 13.5 | deg
Re: | 8000000 |  |  | Cd Min: | 0.14913 | at alpha= | 18.5 | deg
Mach: | 0.5 |  |  | Cl=0 at alpha= | -99 | deg
|  |  |  | @ Cl=0.1, Cd= | 0.05736
|  |  |  | @ Cl=0.4, Cd= | 0.0090729
|  |  |  | @ Cl=0.6, Cd= | 0.0085904
alpha (deg) | Cl | Cd | Cm | Cl/Cd
-5.5 | 0.1781 | 0.05736 | -0.08 | 3.105
-5 | 0.2034 | 0.05188 | -0.0821 | 3.9206
-4.5 | 0.2327 | 0.04737 | -0.082 | 4.9124
-4 | 0.2564 | 0.04226 | -0.0797 | 6.0672
-3.5 | 0.2795 | 0.03719 | -0.0753 | 7.5155
-3 | 0.2937 | 0.0312 | -0.068 | 9.4135
-2.5 | 0.3198 | 0.02695 | -0.0608 | 11.8664
-2 | 0.2994 | 0.0179 | -0.0454 | 16.7263
-1.5 | 0.3191 | 0.01019 | -0.0377 | 31.315
-1 | 0.3982 | 0.00908 | -0.0377 | 43.8546
-0.5 | 0.4697 | 0.0088 | -0.036 | 53.375
0 | 0.5371 | 0.00864 | -0.0337 | 62.1644
0.5 | 0.6005 | 0.00859 | -0.0309 | 69.9069
1 | 0.6624 | 0.00864 | -0.028 | 76.6667
1.5 | 0.7233 | 0.00874 | -0.025 | 82.7574
2 | 0.7842 | 0.00888 | -0.0221 | 88.3108
2.5 | 0.8455 | 0.009 | -0.0195 | 93.9444
3 | 0.9057 | 0.00931 | -0.0168 | 97.2825
3.5 | 0.9674 | 0.00954 | -0.0143 | 101.4046
4 | 1.0276 | 0.00989 | -0.0117 | 103.9029
4.5 | 1.0902 | 0.01012 | -0.0094 | 107.7273
5 | 1.1499 | 0.01054 | -0.0067 | 109.0987
5.5 | 1.2107 | 0.01094 | -0.0042 | 110.6673
6 | 1.2704 | 0.01143 | -0.0015 | 111.1461
6.5 | 1.3326 | 0.01183 | 0.0008 | 112.6458
7 | 1.3938 | 0.01234 | 0.0033 | 112.9498
7.5 | 1.4569 | 0.01297 | 0.0053 | 112.3285
8 | 1.5267 | 0.01369 | 0.0059 | 111.5194
8.5 | 1.6089 | 0.01339 | 0.0062 | 120.1568
9 | 1.6429 | 0.01496 | 0.0122 | 109.8195
9.5 | 1.7063 | 0.01527 | 0.015 | 111.742
10.5 | 1.8307 | 0.01566 | 0.0191 | 116.9029
11 | 1.8582 | 0.01712 | 0.0254 | 108.5397
11.5 | 1.9751 | 0.01557 | 0.0249 | 126.8529
12 | 1.9623 | 0.01931 | 0.0312 | 101.6209
12.5 | 2.0628 | 0.01918 | 0.0308 | 107.5495
13 | 2.1635 | 0.01892 | 0.0311 | 114.3499
13.5 | 2.3075 | 0.01723 | 0.03 | 133.9234
14 | 2.0112 | 0.0401 | 0.0273 | 50.1546
14.5 | 1.3883 | 0.0913 | 0.0107 | 15.2059
15 | 1.3277 | 0.10402 | 0.0056 | 12.7639
15.5 | 1.3589 | 0.10808 | 0.004 | 12.5731
16 | 1.3561 | 0.11371 | 0.004 | 11.926
16.5 | 1.3811 | 0.11929 | 0.0008 | 11.5777
17 | 1.3912 | 0.12519 | -0.0012 | 11.1127
17.5 | 1.3636 | 0.13514 | -0.0052 | 10.0903
18.5 | 1.3758 | 0.14913 | -0.0116 | 9.2255

## 102. Re 10M Mach 0.00 (1)
BIGFOIL.COM POLAR EXPORT
chen
CHEN |  |  |  | Cl Max: | 1.827 | at alpha= | 16.5 | deg
JavaFoil+Calcfoil stall+Eppler ext transition |  |  |  | L/D Max: | 174.322 | at alpha= | 7 | deg
Re: | 10000000 |  |  | Cd Min: | 0.00688 | at alpha= | 2.5 | deg
Mach: | 0 |  |  | Cl=0 at alpha= | -3.8152 | deg
|  |  |  | @ Cl=0.1, Cd= | 0.026584
|  |  |  | @ Cl=0.4, Cd= | 0.0072492
|  |  |  | @ Cl=0.6, Cd= | 0.006994
alpha (deg) | Cl | Cd | Cm | Cl/Cd
-17.5 | -0.36 | 0.13557 | -0.022 | -2.654
-17 | -0.368 | 0.12961 | -0.021 | -2.838
-16.5 | -0.376 | 0.12447 | -0.021 | -3.017
-16 | -0.383 | 0.11924 | -0.021 | -3.21
-15.5 | -0.389 | 0.11497 | -0.02 | -3.386
-15 | -0.395 | 0.10944 | -0.02 | -3.612
-14.5 | -0.401 | 0.10262 | -0.02 | -3.905
-14 | -0.405 | 0.09858 | -0.02 | -4.105
-13.5 | -0.408 | 0.09314 | -0.019 | -4.376
-13 | -0.409 | 0.08878 | -0.019 | -4.61
-12.5 | -0.41 | 0.08313 | -0.019 | -4.927
-12 | -0.407 | 0.07987 | -0.019 | -5.102
-11.5 | -0.404 | 0.075 | -0.019 | -5.384
-11 | -0.398 | 0.07071 | -0.019 | -5.625
-10.5 | -0.39 | 0.06593 | -0.019 | -5.911
-10 | -0.378 | 0.06277 | -0.019 | -6.029
-9.5 | -0.365 | 0.0591 | -0.018 | -6.168
-9 | -0.348 | 0.05477 | -0.019 | -6.355
-8.5 | -0.328 | 0.05151 | -0.019 | -6.375
-8 | -0.305 | 0.04849 | -0.019 | -6.298
-7.5 | -0.279 | 0.0456 | -0.019 | -6.127
-7 | -0.25 | 0.04331 | -0.019 | -5.773
-6.5 | -0.218 | 0.04048 | -0.019 | -5.385
-6 | -0.183 | 0.03845 | -0.019 | -4.754
-5.5 | -0.145 | 0.03636 | -0.019 | -3.987
-5 | -0.105 | 0.03439 | -0.019 | -3.043
-4.5 | -0.062 | 0.03267 | -0.019 | -1.896
-4 | -0.017 | 0.03112 | -0.019 | -0.555
-3.5 | 0.029 | 0.02909 | -0.02 | 1.003
-3 | 0.077 | 0.02732 | -0.02 | 2.829
-2.5 | 0.127 | 0.02572 | -0.021 | 4.927
-2 | 0.177 | 0.02457 | -0.021 | 7.212
-1.5 | 0.229 | 0.02243 | -0.021 | 10.221
-1 | 0.337 | 0.00729 | -0.031 | 46.203
-0.5 | 0.399 | 0.00725 | -0.031 | 54.998
0 | 0.461 | 0.0072 | -0.031 | 64.097
0.5 | 0.522 | 0.00716 | -0.03 | 72.918
1 | 0.582 | 0.007 | -0.03 | 83.162
1.5 | 0.642 | 0.00698 | -0.031 | 91.955
2 | 0.702 | 0.00691 | -0.031 | 101.565
2.5 | 0.761 | 0.00688 | -0.031 | 110.543
3 | 0.82 | 0.00704 | -0.031 | 116.53
3.5 | 0.879 | 0.00699 | -0.031 | 125.755
4 | 0.938 | 0.00704 | -0.031 | 133.316
4.5 | 0.997 | 0.00705 | -0.031 | 141.303
5 | 1.055 | 0.00711 | -0.031 | 148.43
5.5 | 1.113 | 0.00712 | -0.031 | 156.301
6 | 1.171 | 0.00726 | -0.031 | 161.272
6.5 | 1.229 | 0.00731 | -0.032 | 168.021
7 | 1.286 | 0.00738 | -0.032 | 174.322
7.5 | 1.207 | 0.02527 | -0.028 | 47.767
8 | 1.255 | 0.02697 | -0.028 | 46.53
8.5 | 1.303 | 0.02876 | -0.028 | 45.302
9 | 1.352 | 0.03017 | -0.028 | 44.817
9.5 | 1.398 | 0.0324 | -0.028 | 43.156
10 | 1.446 | 0.03338 | -0.028 | 43.307
10.5 | 1.493 | 0.03561 | -0.028 | 41.92
11 | 1.54 | 0.03779 | -0.029 | 40.755
11.5 | 1.587 | 0.03988 | -0.029 | 39.8
12 | 1.633 | 0.04237 | -0.029 | 38.557
12.5 | 1.68 | 0.04454 | -0.029 | 37.73
13 | 1.712 | 0.04737 | -0.03 | 36.145
13.5 | 1.741 | 0.05006 | -0.03 | 34.778
14 | 1.766 | 0.05288 | -0.03 | 33.394
14.5 | 1.787 | 0.05582 | -0.031 | 32.011
15 | 1.803 | 0.05888 | -0.031 | 30.627
15.5 | 1.815 | 0.06213 | -0.031 | 29.22
16 | 1.824 | 0.0648 | -0.032 | 28.149
16.5 | 1.827 | 0.06809 | -0.032 | 26.836
17 | 1.825 | 0.07162 | -0.032 | 25.487
17.5 | 1.819 | 0.07541 | -0.033 | 24.12
18 | 1.808 | 0.07917 | -0.033 | 22.837
18.5 | 1.793 | 0.08285 | -0.033 | 21.643
19 | 1.774 | 0.08675 | -0.034 | 20.453
19.5 | 1.751 | 0.09122 | -0.034 | 19.194
20 | 1.723 | 0.0964 | -0.035 | 17.868

## 103. Re 10M Mach 0.00 (2)
BIGFOIL.COM POLAR EXPORT
chen
CHEN |  |  |  | Cl Max: | 1.8785 | at alpha= | 14.5 | deg
XFOIL ncrit=9 |  |  |  | L/D Max: | 286.214 | at alpha= | 12 | deg
Re: | 10000000 |  |  | Cd Min: | 0.13666 | at alpha= | -13 | deg
Mach: | 0 |  |  | Cl=0 at alpha= | -4.1734 | deg
|  |  |  | @ Cl=0.1, Cd= | 0.0075196
|  |  |  | @ Cl=0.4, Cd= | 0.0066932
|  |  |  | @ Cl=0.6, Cd= | 0.0064434
alpha (deg) | Cl | Cd | Cm | Cl/Cd
-13 | -0.26 | 0.13666 | -0.0121 | -1.9025
-12.5 | -0.2427 | 0.13091 | -0.015 | -1.8539
-12 | -0.2303 | 0.12424 | -0.0179 | -1.8537
-11.5 | -0.2104 | 0.11961 | -0.0201 | -1.7591
-11 | -0.1878 | 0.11517 | -0.0227 | -1.6306
-10.5 | -0.3948 | 0.06598 | -0.0591 | -5.9836
-10 | -0.3586 | 0.06037 | -0.0651 | -5.94
-9.5 | -0.4007 | 0.03883 | -0.0718 | -10.3193
-8.5 | -0.4704 | 0.01191 | -0.0498 | -39.4962
-8 | -0.4182 | 0.01095 | -0.0485 | -38.1918
-7 | -0.311 | 0.00981 | -0.046 | -31.7023
-6.5 | -0.2563 | 0.00926 | -0.045 | -27.6782
-6 | -0.201 | 0.00877 | -0.0442 | -22.919
-5.5 | -0.1459 | 0.00846 | -0.0432 | -17.2459
-5 | -0.0908 | 0.0082 | -0.0422 | -11.0732
-4.5 | -0.0358 | 0.00798 | -0.0412 | -4.4862
-4 | 0.019 | 0.00779 | -0.0402 | 2.439
-3.5 | 0.0736 | 0.00764 | -0.0392 | 9.6335
-3 | 0.1284 | 0.00739 | -0.0383 | 17.3748
-2.5 | 0.1825 | 0.00716 | -0.0372 | 25.4888
-2 | 0.236 | 0.00701 | -0.036 | 33.6662
-1.5 | 0.2891 | 0.0069 | -0.0348 | 41.8986
-1 | 0.3422 | 0.00679 | -0.0335 | 50.3976
-0.5 | 0.3947 | 0.0067 | -0.0322 | 58.9104
1 | 0.5512 | 0.0065 | -0.0282 | 84.8
1.5 | 0.6029 | 0.00644 | -0.0269 | 93.618
2 | 0.6557 | 0.0064 | -0.0259 | 102.4531
2.5 | 0.7084 | 0.00641 | -0.0249 | 110.5148
3 | 0.7613 | 0.00642 | -0.0239 | 118.5826
3.5 | 0.8141 | 0.00644 | -0.023 | 126.413
4 | 0.867 | 0.00645 | -0.0222 | 134.4186
4.5 | 0.92 | 0.00649 | -0.0215 | 141.7565
5 | 0.9729 | 0.00655 | -0.0208 | 148.5344
5.5 | 1.0256 | 0.00661 | -0.0201 | 155.1589
6 | 1.0784 | 0.00668 | -0.0195 | 161.4371
6.5 | 1.1318 | 0.00672 | -0.0191 | 168.4226
7 | 1.1861 | 0.00672 | -0.0189 | 176.503
7.5 | 1.2402 | 0.00675 | -0.0188 | 183.7333
8 | 1.2947 | 0.00676 | -0.0187 | 191.5237
8.5 | 1.3514 | 0.00668 | -0.0192 | 202.3054
9 | 1.4038 | 0.0068 | -0.019 | 206.4412
9.5 | 1.5025 | 0.00565 | -0.0297 | 265.9292
10 | 1.5531 | 0.00577 | -0.0291 | 269.1681
10.5 | 1.6054 | 0.00592 | -0.0289 | 271.1824
11 | 1.6597 | 0.00607 | -0.0293 | 273.4267
11.5 | 1.715 | 0.00606 | -0.0298 | 283.0033
12 | 1.7688 | 0.00618 | -0.0302 | 286.2136
12.5 | 1.7865 | 0.0082 | -0.0243 | 217.8659
13 | 1.8079 | 0.01037 | -0.0198 | 174.3394
14 | 1.8632 | 0.01369 | -0.0135 | 136.0993
14.5 | 1.8785 | 0.01495 | -0.0079 | 125.6522
15.5 | 1.5414 | 0.05611 | -0.0001 | 27.471
16 | 1.4094 | 0.07364 | 0.0003 | 19.1391
16.5 | 1.4562 | 0.07519 | -0.0025 | 19.3669
17 | 1.4318 | 0.08475 | -0.0062 | 16.8944
17.5 | 1.3858 | 0.09621 | -0.0094 | 14.4039
18 | 1.4016 | 0.10082 | -0.0121 | 13.902
18.5 | 1.3839 | 0.11008 | -0.0159 | 12.5718
19.5 | 1.4129 | 0.11818 | -0.0193 | 11.9555

## 104. Re 10M Mach 0.10 (1)
BIGFOIL.COM POLAR EXPORT
chen
CHEN |  |  |  | Cl Max: | 1.821 | at alpha= | 16.5 | deg
JavaFoil+Calcfoil stall+Eppler ext transition |  |  |  | L/D Max: | 174.237 | at alpha= | 7 | deg
Re: | 10000000 |  |  | Cd Min: | 0.00691 | at alpha= | 2.5 | deg
Mach: | 0.1 |  |  | Cl=0 at alpha= | -3.8152 | deg
|  |  |  | @ Cl=0.1, Cd= | 0.026833
|  |  |  | @ Cl=0.4, Cd= | 0.0072805
|  |  |  | @ Cl=0.6, Cd= | 0.0070175
alpha (deg) | Cl | Cd | Cm | Cl/Cd
-17 | -0.323 | 0.13113 | -0.022 | -2.462
-16.5 | -0.332 | 0.12489 | -0.021 | -2.662
-16 | -0.342 | 0.12155 | -0.021 | -2.811
-15.5 | -0.351 | 0.11518 | -0.02 | -3.044
-15 | -0.359 | 0.10993 | -0.02 | -3.265
-14.5 | -0.366 | 0.10455 | -0.02 | -3.505
-14 | -0.373 | 0.09904 | -0.02 | -3.768
-13.5 | -0.379 | 0.09409 | -0.019 | -4.024
-13 | -0.383 | 0.08952 | -0.019 | -4.275
-12.5 | -0.385 | 0.08461 | -0.019 | -4.555
-12 | -0.386 | 0.08085 | -0.019 | -4.775
-11.5 | -0.385 | 0.07619 | -0.019 | -5.05
-11 | -0.381 | 0.0717 | -0.019 | -5.319
-10.5 | -0.376 | 0.06664 | -0.019 | -5.638
-10 | -0.367 | 0.06349 | -0.018 | -5.773
-9.5 | -0.355 | 0.05966 | -0.018 | -5.948
-9 | -0.34 | 0.0553 | -0.019 | -6.154
-8.5 | -0.322 | 0.05206 | -0.019 | -6.189
-8 | -0.301 | 0.04893 | -0.019 | -6.147
-7.5 | -0.276 | 0.04601 | -0.019 | -5.998
-7 | -0.248 | 0.04327 | -0.019 | -5.729
-6.5 | -0.217 | 0.04077 | -0.019 | -5.311
-6 | -0.182 | 0.0387 | -0.019 | -4.703
-5.5 | -0.145 | 0.03656 | -0.019 | -3.954
-5 | -0.104 | 0.03474 | -0.019 | -3.007
-4.5 | -0.062 | 0.03281 | -0.019 | -1.889
-4 | -0.017 | 0.03126 | -0.019 | -0.553
-3.5 | 0.029 | 0.02943 | -0.019 | 0.993
-3 | 0.077 | 0.02767 | -0.02 | 2.797
-2.5 | 0.127 | 0.02585 | -0.021 | 4.917
-2 | 0.178 | 0.02467 | -0.021 | 7.207
-1.5 | 0.23 | 0.02271 | -0.021 | 10.124
-1 | 0.338 | 0.00731 | -0.031 | 46.281
-0.5 | 0.401 | 0.00728 | -0.031 | 55.077
0 | 0.463 | 0.00722 | -0.031 | 64.188
0.5 | 0.525 | 0.00718 | -0.031 | 73.028
1 | 0.585 | 0.00702 | -0.031 | 83.268
1.5 | 0.645 | 0.00701 | -0.031 | 92.064
2 | 0.705 | 0.00693 | -0.031 | 101.775
2.5 | 0.765 | 0.00691 | -0.031 | 110.611
3 | 0.824 | 0.00706 | -0.031 | 116.759
3.5 | 0.883 | 0.00702 | -0.031 | 125.785
4 | 0.943 | 0.00705 | -0.031 | 133.751
4.5 | 1.001 | 0.00706 | -0.031 | 141.788
5 | 1.06 | 0.00714 | -0.031 | 148.505
5.5 | 1.118 | 0.00715 | -0.031 | 156.393
6 | 1.176 | 0.00729 | -0.032 | 161.314
6.5 | 1.234 | 0.00735 | -0.032 | 167.978
7 | 1.292 | 0.00741 | -0.032 | 174.237
7.5 | 1.21 | 0.02575 | -0.028 | 46.997
8 | 1.258 | 0.02748 | -0.028 | 45.803
8.5 | 1.306 | 0.02929 | -0.028 | 44.596
9 | 1.356 | 0.03073 | -0.028 | 44.118
9.5 | 1.402 | 0.03297 | -0.028 | 42.537
10 | 1.451 | 0.0339 | -0.028 | 42.793
10.5 | 1.498 | 0.03616 | -0.029 | 41.416
11 | 1.545 | 0.03837 | -0.029 | 40.263
11.5 | 1.592 | 0.0405 | -0.029 | 39.316
12 | 1.639 | 0.04302 | -0.029 | 38.095
12.5 | 1.686 | 0.04527 | -0.03 | 37.241
13 | 1.717 | 0.04814 | -0.03 | 35.666
13.5 | 1.745 | 0.05091 | -0.03 | 34.274
14 | 1.769 | 0.05363 | -0.03 | 32.993
14.5 | 1.788 | 0.05678 | -0.031 | 31.5
15 | 1.804 | 0.05991 | -0.031 | 30.105
15.5 | 1.815 | 0.06261 | -0.031 | 28.991
16 | 1.82 | 0.06596 | -0.032 | 27.602
16.5 | 1.821 | 0.06931 | -0.032 | 26.272
17 | 1.816 | 0.07291 | -0.032 | 24.911
17.5 | 1.807 | 0.07679 | -0.033 | 23.526
18 | 1.792 | 0.08111 | -0.033 | 22.092
18.5 | 1.774 | 0.08425 | -0.033 | 21.055
19 | 1.751 | 0.0882 | -0.034 | 19.849
19.5 | 1.723 | 0.09383 | -0.034 | 18.358
20 | 1.689 | 0.09827 | -0.035 | 17.193

## 105. Re 10M Mach 0.10 (2)
BIGFOIL.COM POLAR EXPORT
chen
CHEN |  |  |  | Cl Max: | 1.8871 | at alpha= | 14.5 | deg
XFOIL ncrit=9 |  |  |  | L/D Max: | 285.865 | at alpha= | 12 | deg
Re: | 10000000 |  |  | Cd Min: | 0.12009 | at alpha= | 19.5 | deg
Mach: | 0.1 |  |  | Cl=0 at alpha= | -4.1634 | deg
|  |  |  | @ Cl=0.1, Cd= | 0.0075648
|  |  |  | @ Cl=0.4, Cd= | 0.0067269
|  |  |  | @ Cl=0.6, Cd= | 0.0064684
alpha (deg) | Cl | Cd | Cm | Cl/Cd
-9.5 | -0.3454 | 0.05029 | -0.0724 | -6.8682
-9 | -0.3594 | 0.03719 | -0.0719 | -9.6639
-8.5 | -0.3685 | 0.02789 | -0.0648 | -13.2126
-8 | -0.4238 | 0.0116 | -0.0496 | -36.5345
-7.5 | -0.3705 | 0.01069 | -0.0482 | -34.6586
-7 | -0.3161 | 0.01033 | -0.0468 | -30.6002
-6.5 | -0.2611 | 0.00961 | -0.0457 | -27.1696
-6 | -0.2049 | 0.00895 | -0.0448 | -22.8939
-5.5 | -0.149 | 0.00857 | -0.0438 | -17.3862
-5 | -0.0931 | 0.00829 | -0.0428 | -11.2304
-4.5 | -0.0373 | 0.00804 | -0.0417 | -4.6393
-4 | 0.0181 | 0.00784 | -0.0407 | 2.3087
-3.5 | 0.0734 | 0.00768 | -0.0396 | 9.5573
-3 | 0.1288 | 0.00744 | -0.0387 | 17.3118
-2.5 | 0.1836 | 0.00719 | -0.0376 | 25.5355
-2 | 0.2377 | 0.00704 | -0.0364 | 33.7642
-1.5 | 0.2912 | 0.00692 | -0.0351 | 42.0809
-1 | 0.3447 | 0.00681 | -0.0338 | 50.6167
-0.5 | 0.3977 | 0.00673 | -0.0324 | 59.0936
1 | 0.5552 | 0.00652 | -0.0283 | 85.1534
1.5 | 0.6073 | 0.00646 | -0.027 | 94.0093
2 | 0.6603 | 0.00642 | -0.0259 | 102.8505
2.5 | 0.7134 | 0.00643 | -0.0249 | 110.9487
3.5 | 0.8198 | 0.00647 | -0.023 | 126.7079
4 | 0.8731 | 0.00649 | -0.0221 | 134.53
4.5 | 0.9265 | 0.00653 | -0.0214 | 141.8836
5 | 0.9797 | 0.00659 | -0.0206 | 148.6646
5.5 | 1.0328 | 0.00666 | -0.0199 | 155.0751
6 | 1.0859 | 0.00673 | -0.0192 | 161.3522
6.5 | 1.1395 | 0.00678 | -0.0188 | 168.0678
7 | 1.1943 | 0.00679 | -0.0186 | 175.891
7.5 | 1.2489 | 0.00682 | -0.0184 | 183.1232
8 | 1.304 | 0.00683 | -0.0183 | 190.9224
8.5 | 1.3615 | 0.00674 | -0.0189 | 202.003
9 | 1.4143 | 0.00687 | -0.0185 | 205.8661
10.5 | 1.6182 | 0.00598 | -0.0284 | 270.602
11 | 1.6728 | 0.00614 | -0.0286 | 272.443
11.5 | 1.7292 | 0.00612 | -0.0291 | 282.549
12 | 1.7838 | 0.00624 | -0.0295 | 285.8654
12.5 | 1.8034 | 0.00817 | -0.0238 | 220.7344
13 | 1.8237 | 0.01042 | -0.019 | 175.0192
14 | 1.8739 | 0.01385 | -0.0115 | 135.2996
14.5 | 1.8871 | 0.01529 | -0.0057 | 123.4205
15 | 1.4316 | 0.06266 | 0.0016 | 22.8471
15.5 | 1.4428 | 0.06767 | -0.0008 | 21.3211
16 | 1.4089 | 0.07686 | -0.003 | 18.3307
16.5 | 1.442 | 0.07802 | -0.0022 | 18.4824
17 | 1.4262 | 0.08656 | -0.0057 | 16.4764
17.5 | 1.3809 | 0.09796 | -0.009 | 14.0966
18 | 1.3852 | 0.10418 | -0.0119 | 13.2962
19.5 | 1.4093 | 0.12009 | -0.0191 | 11.7354

## 106. Re 10M Mach 0.25 (1)
BIGFOIL.COM POLAR EXPORT
chen
CHEN |  |  |  | Cl Max: | 1.796 | at alpha= | 15 | deg
JavaFoil+Calcfoil stall+Eppler ext transition |  |  |  | L/D Max: | 167.496 | at alpha= | 6.5 | deg
Re: | 10000000 |  |  | Cd Min: | 0.00702 | at alpha= | 2 | deg
Mach: | 0.25 |  |  | Cl=0 at alpha= | -3.8152 | deg
|  |  |  | @ Cl=0.1, Cd= | 0.028164
|  |  |  | @ Cl=0.4, Cd= | 0.0087052
|  |  |  | @ Cl=0.6, Cd= | 0.00711
alpha (deg) | Cl | Cd | Cm | Cl/Cd
-14 | -0.061 | 0.10533 | -0.02 | -0.577
-13.5 | -0.058 | 0.09765 | -0.02 | -0.593
-13 | -0.095 | 0.09239 | -0.02 | -1.024
-12.5 | -0.149 | 0.08928 | -0.019 | -1.664
-12 | -0.183 | 0.08448 | -0.019 | -2.162
-11.5 | -0.21 | 0.0803 | -0.019 | -2.613
-11 | -0.232 | 0.07619 | -0.019 | -3.042
-10.5 | -0.249 | 0.07197 | -0.018 | -3.46
-10 | -0.262 | 0.06785 | -0.018 | -3.854
-9.5 | -0.269 | 0.06338 | -0.018 | -4.246
-9 | -0.272 | 0.05972 | -0.018 | -4.548
-8.5 | -0.269 | 0.05582 | -0.018 | -4.815
-8 | -0.261 | 0.05203 | -0.018 | -5.008
-7.5 | -0.247 | 0.04869 | -0.018 | -5.069
-7 | -0.228 | 0.04583 | -0.018 | -4.966
-6.5 | -0.203 | 0.04296 | -0.018 | -4.733
-6 | -0.174 | 0.04039 | -0.019 | -4.314
-5.5 | -0.141 | 0.03795 | -0.019 | -3.704
-5 | -0.103 | 0.03574 | -0.019 | -2.879
-4.5 | -0.062 | 0.03378 | -0.019 | -1.825
-4 | -0.017 | 0.03208 | -0.019 | -0.541
-3.5 | 0.029 | 0.0304 | -0.019 | 0.968
-3 | 0.078 | 0.02913 | -0.02 | 2.68
-2.5 | 0.129 | 0.02689 | -0.021 | 4.793
-2 | 0.181 | 0.02533 | -0.021 | 7.147
-1.5 | 0.234 | 0.02425 | -0.021 | 9.651
-1 | 0.289 | 0.02228 | -0.022 | 12.965
-0.5 | 0.411 | 0.00736 | -0.032 | 55.819
0 | 0.476 | 0.00731 | -0.032 | 65.032
0.5 | 0.538 | 0.00728 | -0.031 | 74.012
1 | 0.6 | 0.00711 | -0.031 | 84.375
1.5 | 0.662 | 0.00709 | -0.032 | 93.367
2 | 0.723 | 0.00702 | -0.032 | 102.979
2.5 | 0.784 | 0.00704 | -0.032 | 111.38
3 | 0.845 | 0.00711 | -0.032 | 118.837
3.5 | 0.906 | 0.00715 | -0.032 | 126.727
4 | 0.966 | 0.00721 | -0.032 | 134.102
4.5 | 1.026 | 0.00724 | -0.032 | 141.699
5 | 1.086 | 0.00729 | -0.032 | 149.031
5.5 | 1.146 | 0.00733 | -0.032 | 156.375
6 | 1.205 | 0.00736 | -0.032 | 163.651
6.5 | 1.264 | 0.00755 | -0.033 | 167.496
7 | 1.18 | 0.02671 | -0.028 | 44.165
7.5 | 1.229 | 0.02842 | -0.028 | 43.244
8 | 1.279 | 0.03014 | -0.028 | 42.438
8.5 | 1.33 | 0.0316 | -0.028 | 42.083
9 | 1.379 | 0.03349 | -0.029 | 41.179
9.5 | 1.428 | 0.03574 | -0.029 | 39.938
10 | 1.476 | 0.03689 | -0.029 | 40.014
10.5 | 1.524 | 0.03943 | -0.029 | 38.635
11 | 1.571 | 0.04188 | -0.029 | 37.515
11.5 | 1.618 | 0.04445 | -0.029 | 36.411
12 | 1.665 | 0.04715 | -0.03 | 35.318
12.5 | 1.712 | 0.04988 | -0.03 | 34.318
13 | 1.74 | 0.05283 | -0.03 | 32.936
13.5 | 1.763 | 0.05596 | -0.031 | 31.5
14 | 1.781 | 0.05861 | -0.031 | 30.391
14.5 | 1.791 | 0.06249 | -0.031 | 28.669
15 | 1.796 | 0.0658 | -0.031 | 27.295
15.5 | 1.793 | 0.0694 | -0.032 | 25.842
16 | 1.783 | 0.07309 | -0.032 | 24.393
16.5 | 1.765 | 0.07621 | -0.033 | 23.159
17 | 1.738 | 0.08021 | -0.033 | 21.667
17.5 | 1.702 | 0.08499 | -0.033 | 20.022
18 | 1.658 | 0.08939 | -0.034 | 18.546
18.5 | 1.606 | 0.09422 | -0.034 | 17.048
19 | 1.546 | 0.09892 | -0.035 | 15.632
19.5 | 1.479 | 0.10421 | -0.035 | 14.192
20 | 1.402 | 0.10936 | -0.035 | 12.82

## 107. Re 10M Mach 0.25 (2)
BIGFOIL.COM POLAR EXPORT
chen
CHEN |  |  |  | Cl Max: | 1.942 | at alpha= | 14 | deg
XFOIL ncrit=9 |  |  |  | L/D Max: | 280.42 | at alpha= | 12 | deg
Re: | 10000000 |  |  | Cd Min: | 0.12727 | at alpha= | 19 | deg
Mach: | 0.25 |  |  | Cl=0 at alpha= | -4.0953 | deg
|  |  |  | @ Cl=0.1, Cd= | 0.007885
|  |  |  | @ Cl=0.4, Cd= | 0.0068702
|  |  |  | @ Cl=0.6, Cd= | 0.0066291
alpha (deg) | Cl | Cd | Cm | Cl/Cd
-11 | -0.172 | 0.11651 | -0.0236 | -1.4763
-10.5 | -0.159 | 0.10971 | -0.0267 | -1.4493
-10 | -0.1377 | 0.1054 | -0.0286 | -1.3065
-9.5 | -0.1203 | 0.09964 | -0.0316 | -1.2073
-9 | -0.1044 | 0.09327 | -0.0353 | -1.1193
-8.5 | -0.077 | 0.08992 | -0.0374 | -0.85632
-7.5 | -0.1807 | 0.04132 | -0.0755 | -4.3732
-7 | -0.1715 | 0.03394 | -0.0717 | -5.053
-6.5 | -0.1805 | 0.02525 | -0.063 | -7.1485
-6 | -0.1872 | 0.01745 | -0.0526 | -10.7278
-5.5 | -0.1689 | 0.01007 | -0.0466 | -16.7726
-5 | -0.1087 | 0.00908 | -0.0455 | -11.9714
-4.5 | -0.0484 | 0.00858 | -0.0443 | -5.641
-4 | 0.0114 | 0.00824 | -0.0431 | 1.3835
-3.5 | 0.0708 | 0.00797 | -0.0418 | 8.8833
-3 | 0.1292 | 0.0078 | -0.0405 | 16.5641
-2.5 | 0.1887 | 0.00743 | -0.0395 | 25.397
-2 | 0.2463 | 0.00722 | -0.0382 | 34.1136
-1.5 | 0.3027 | 0.00706 | -0.0368 | 42.8754
-1 | 0.3587 | 0.00693 | -0.0353 | 51.7605
-0.5 | 0.414 | 0.00685 | -0.0337 | 60.438
0 | 0.4683 | 0.00674 | -0.032 | 69.4807
0.5 | 0.5229 | 0.00671 | -0.0305 | 77.9285
1 | 0.5774 | 0.00665 | -0.0289 | 86.8271
1.5 | 0.6314 | 0.0066 | -0.0274 | 95.6667
2 | 0.6861 | 0.00656 | -0.026 | 104.5884
2.5 | 0.7411 | 0.00659 | -0.0248 | 112.4583
3 | 0.7961 | 0.00662 | -0.0236 | 120.2568
3.5 | 0.8512 | 0.00665 | -0.0225 | 128
4 | 0.9064 | 0.0067 | -0.0214 | 135.2836
4.5 | 0.9618 | 0.00676 | -0.0205 | 142.2781
5 | 1.017 | 0.00684 | -0.0195 | 148.6842
5.5 | 1.0722 | 0.00693 | -0.0186 | 154.7186
6 | 1.1275 | 0.00704 | -0.0178 | 160.1562
6.5 | 1.1831 | 0.00714 | -0.017 | 165.7003
7 | 1.2399 | 0.00719 | -0.0165 | 172.4478
7.5 | 1.2964 | 0.00729 | -0.016 | 177.8326
8 | 1.3552 | 0.00728 | -0.0159 | 186.1538
8.5 | 1.418 | 0.00709 | -0.0165 | 200
9 | 1.4727 | 0.00732 | -0.0157 | 201.1885
10 | 1.6336 | 0.0062 | -0.0254 | 263.4839
10.5 | 1.6897 | 0.00637 | -0.0248 | 265.259
11 | 1.7466 | 0.00661 | -0.0245 | 264.236
11.5 | 1.8088 | 0.00654 | -0.0249 | 276.5749
12 | 1.8676 | 0.00666 | -0.0248 | 280.4204
12.5 | 1.9045 | 0.00781 | -0.0213 | 243.854
13 | 1.912 | 0.01083 | -0.0139 | 176.5466
13.5 | 1.9301 | 0.01292 | -0.0083 | 149.3885
14 | 1.942 | 0.01483 | -0.002 | 130.9508
14.5 | 1.9285 | 0.01758 | 0.0068 | 109.6985
15 | 1.3666 | 0.07525 | 0.0038 | 18.1608
15.5 | 1.3832 | 0.07966 | 0.0019 | 17.3638
16 | 1.3721 | 0.08737 | -0.0018 | 15.7045
16.5 | 1.4215 | 0.08683 | 0 | 16.3711
17 | 1.4178 | 0.09396 | -0.0033 | 15.0894
17.5 | 1.3631 | 0.10668 | -0.0073 | 12.7775
18 | 1.3874 | 0.11034 | -0.0093 | 12.5739
18.5 | 1.3621 | 0.12045 | -0.0135 | 11.3084
19 | 1.364 | 0.12727 | -0.0168 | 10.7174

## 108. Re 10M Mach 0.50 (1)
BIGFOIL.COM POLAR EXPORT
chen
CHEN |  |  |  | Cl Max: | 1.769 | at alpha= | 12.5 | deg
JavaFoil+Calcfoil stall+Eppler ext transition |  |  |  | L/D Max: | 232.161 | at alpha= | 6.5 | deg
Re: | 10000000 |  |  | Cd Min: | 0.00529 | at alpha= | 0 | deg
Mach: | 0.5 |  |  | Cl=0 at alpha= | -3.8103 | deg
|  |  |  | @ Cl=0.1, Cd= | 0.032247
|  |  |  | @ Cl=0.4, Cd= | 0.021692
|  |  |  | @ Cl=0.6, Cd= | 0.0078104
alpha (deg) | Cl | Cd | Cm | Cl/Cd
-20 | -0.913 | 0.1523 | -0.03 | -5.993
-19.5 | -0.885 | 0.14823 | -0.029 | -5.973
-19 | -0.858 | 0.14225 | -0.029 | -6.032
-18.5 | -0.83 | 0.13591 | -0.028 | -6.11
-18 | -0.803 | 0.13148 | -0.028 | -6.107
-17.5 | -0.775 | 0.13268 | -0.027 | -5.843
-17 | -0.748 | 0.12398 | -0.027 | -6.029
-16.5 | -0.719 | 0.11975 | -0.026 | -6.006
-16 | -0.691 | 0.11548 | -0.026 | -5.98
-15.5 | -0.662 | 0.11072 | -0.025 | -5.98
-15 | -0.634 | 0.10368 | -0.025 | -6.119
-14.5 | -0.606 | 0.09652 | -0.024 | -6.283
-14 | -0.578 | 0.09146 | -0.024 | -6.325
-13.5 | -0.55 | 0.08612 | -0.024 | -6.391
-13 | -0.522 | 0.08105 | -0.024 | -6.446
-12.5 | -0.494 | 0.08962 | -0.023 | -5.508
-12 | -0.465 | 0.08413 | -0.022 | -5.53
-11.5 | -0.437 | 0.07629 | -0.022 | -5.731
-11 | -0.409 | 0.07054 | -0.022 | -5.8
-10.5 | -0.381 | 0.06584 | -0.022 | -5.788
-10 | -0.353 | 0.06178 | -0.022 | -5.711
-9.5 | -0.325 | 0.05731 | -0.022 | -5.665
-9 | -0.295 | 0.06063 | -0.021 | -4.87
-8.5 | -0.266 | 0.06192 | -0.02 | -4.3
-8 | -0.238 | 0.05568 | -0.02 | -4.276
-7.5 | -0.21 | 0.05067 | -0.02 | -4.145
-7 | -0.182 | 0.04681 | -0.02 | -3.883
-6.5 | -0.153 | 0.05178 | -0.019 | -2.948
-6 | -0.124 | 0.04573 | -0.019 | -2.722
-5.5 | -0.096 | 0.04144 | -0.02 | -2.321
-5 | -0.068 | 0.03846 | -0.02 | -1.763
-4.5 | -0.039 | 0.03609 | -0.02 | -1.09
-4 | -0.011 | 0.03689 | -0.019 | -0.29
-3.5 | 0.018 | 0.03584 | -0.018 | 0.495
-3 | 0.065 | 0.033 | -0.019 | 1.97
-2.5 | 0.125 | 0.03171 | -0.02 | 3.948
-2 | 0.186 | 0.02973 | -0.021 | 6.246
-1.5 | 0.247 | 0.02813 | -0.021 | 8.785
-1 | 0.309 | 0.02717 | -0.022 | 11.369
-0.5 | 0.374 | 0.02505 | -0.023 | 14.912
0 | 0.527 | 0.00529 | -0.024 | 99.573
0.5 | 0.597 | 0.00781 | -0.035 | 76.488
1 | 0.665 | 0.00782 | -0.035 | 85.071
1.5 | 0.733 | 0.00783 | -0.035 | 93.566
2 | 0.8 | 0.0077 | -0.035 | 103.937
2.5 | 0.867 | 0.0077 | -0.035 | 112.607
3 | 0.933 | 0.00772 | -0.035 | 120.86
3.5 | 0.999 | 0.00779 | -0.035 | 128.25
4 | 1.064 | 0.00797 | -0.036 | 133.455
4.5 | 1.128 | 0.00809 | -0.036 | 139.516
5 | 1.192 | 0.00838 | -0.036 | 142.297
5.5 | 1.256 | 0.00845 | -0.036 | 148.56
6 | 1.316 | 0.00593 | -0.036 | 222.147
6.5 | 1.378 | 0.00594 | -0.036 | 232.161
7 | 1.258 | 0.03772 | -0.03 | 33.342
7.5 | 1.309 | 0.04018 | -0.03 | 32.589
8 | 1.36 | 0.04282 | -0.03 | 31.759
8.5 | 1.41 | 0.04575 | -0.03 | 30.814
9 | 1.46 | 0.04832 | -0.031 | 30.206
9.5 | 1.507 | 0.05171 | -0.031 | 29.153
10 | 1.554 | 0.05555 | -0.031 | 27.975
10.5 | 1.6 | 0.05816 | -0.031 | 27.511
11 | 1.644 | 0.06241 | -0.031 | 26.351
11.5 | 1.687 | 0.06786 | -0.032 | 24.858
12 | 1.729 | 0.07301 | -0.032 | 23.678
12.5 | 1.769 | 0.07863 | -0.032 | 22.501
13 | 1.723 | 0.0837 | -0.033 | 20.58
13.5 | 1.58 | 0.09111 | -0.033 | 17.339
14 | 1.059 | 0.09285 | -0.033 | 11.407
14.5 | 1.087 | 0.10027 | -0.034 | 10.843
15 | 1.115 | 0.11911 | -0.034 | 9.363
15.5 | 1.143 | 0.13835 | -0.034 | 8.261
16 | 1.171 | 0.13379 | -0.035 | 8.751
16.5 | 1.198 | 0.13761 | -0.035 | 8.708
17 | 1.225 | 0.155 | -0.036 | 7.906
17.5 | 1.252 | 0.17929 | -0.036 | 6.982

## 109. Re 10M Mach 0.50 (2)
BIGFOIL.COM POLAR EXPORT
chen
CHEN |  |  |  | Cl Max: | 1.7881 | at alpha= | 9.5 | deg
XFOIL ncrit=9 |  |  |  | L/D Max: | 144.903 | at alpha= | 9.5 | deg
Re: | 10000000 |  |  | Cd Min: | 0.24384 | at alpha= | -20 | deg
Mach: | 0.5 |  |  | Cl=0 at alpha= | -8.6361 | deg
|  |  |  | @ Cl=0.1, Cd= | 0.074099
|  |  |  | @ Cl=0.4, Cd= | 0.0053388
|  |  |  | @ Cl=0.6, Cd= | 0.007746
alpha (deg) | Cl | Cd | Cm | Cl/Cd
-20 | -0.5254 | 0.24384 | 0.0391 | -2.1547
-19.5 | -0.4988 | 0.23901 | 0.0351 | -2.0869
-19 | -0.4744 | 0.23182 | 0.0306 | -2.0464
-18.5 | -0.4515 | 0.2243 | 0.0265 | -2.0129
-18 | -0.4245 | 0.21832 | 0.0221 | -1.9444
-17.5 | -0.3994 | 0.21226 | 0.0183 | -1.8817
-17 | -0.3771 | 0.20407 | 0.0142 | -1.8479
-16.5 | -0.3505 | 0.19852 | 0.0104 | -1.7656
-16 | -0.3266 | 0.19199 | 0.0069 | -1.7011
-15.5 | -0.3019 | 0.18528 | 0.0031 | -1.6294
-15 | -0.2793 | 0.17814 | -0.0006 | -1.5679
-14.5 | -0.2533 | 0.17166 | -0.0041 | -1.4756
-14 | -0.2304 | 0.16493 | -0.0074 | -1.397
-13.5 | -0.2063 | 0.15847 | -0.0109 | -1.3018
-13 | -0.1848 | 0.1518 | -0.0139 | -1.2174
-12.5 | -0.1603 | 0.14563 | -0.0172 | -1.1007
-12 | -0.1386 | 0.13922 | -0.0202 | -0.99555
-11.5 | -0.1168 | 0.13295 | -0.023 | -0.87853
-11 | -0.0998 | 0.12527 | -0.0267 | -0.79668
-10.5 | -0.0742 | 0.11999 | -0.0295 | -0.61838
-10 | -0.0589 | 0.11273 | -0.0323 | -0.52249
-9.5 | -0.0445 | 0.10495 | -0.0359 | -0.42401
-9 | -0.0238 | 0.09845 | -0.0397 | -0.24175
-8.5 | 0.0089 | 0.09479 | -0.0421 | 0.093892
-8 | 0.0291 | 0.08792 | -0.0466 | 0.33098
-7.5 | 0.0529 | 0.08235 | -0.0502 | 0.64238
-7 | 0.0838 | 0.07682 | -0.0556 | 1.0909
-6.5 | 0.1228 | 0.07027 | -0.0651 | 1.7475
-6 | 0.1367 | 0.06228 | -0.0737 | 2.1949
-5.5 | 0.1963 | 0.03898 | -0.0778 | 5.0359
-5 | 0.2115 | 0.03334 | -0.0787 | 6.3437
-4.5 | 0.2309 | 0.02826 | -0.0779 | 8.1706
-4 | 0.2435 | 0.02226 | -0.075 | 10.9389
-3.5 | 0.2585 | 0.01676 | -0.0702 | 15.4236
-3 | 0.2597 | 0.01051 | -0.0618 | 24.7098
-2.5 | 0.2586 | 0.00579 | -0.0512 | 44.6632
-2 | 0.2691 | 0.00315 | -0.0415 | 85.4286
0 | 0.546 | 0.00778 | -0.0351 | 70.1799
0.5 | 0.6096 | 0.00774 | -0.0322 | 78.7597
1 | 0.6723 | 0.00776 | -0.0294 | 86.6366
1.5 | 0.7341 | 0.00784 | -0.0265 | 93.6352
2 | 0.7961 | 0.00794 | -0.0238 | 100.2645
2.5 | 0.8585 | 0.00803 | -0.0214 | 106.9116
3 | 0.9202 | 0.00827 | -0.0188 | 111.2696
3.5 | 0.9833 | 0.00846 | -0.0166 | 116.2293
4 | 1.0453 | 0.00875 | -0.0142 | 119.4629
4.5 | 1.1097 | 0.00893 | -0.0121 | 124.2665
5 | 1.1719 | 0.00928 | -0.0098 | 126.2823
5.5 | 1.2352 | 0.00959 | -0.0075 | 128.8008
6 | 1.2981 | 0.00997 | -0.0052 | 130.2006
6.5 | 1.3638 | 0.01026 | -0.0033 | 132.924
7 | 1.4272 | 0.01071 | -0.0009 | 133.2586
7.5 | 1.4938 | 0.01114 | 0.001 | 134.0934
8 | 1.5713 | 0.01161 | 0.0008 | 135.3402
8.5 | 1.6538 | 0.01142 | 0.001 | 144.8161
9 | 1.7071 | 0.01261 | 0.0046 | 135.3767
9.5 | 1.7881 | 0.01234 | 0.0058 | 144.9028

## 110. Re 12M Mach 0.00 (1)
BIGFOIL.COM POLAR EXPORT
chen
CHEN |  |  |  | Cl Max: | 1.83 | at alpha= | 16.5 | deg
JavaFoil+Calcfoil stall+Eppler ext transition |  |  |  | L/D Max: | 180.362 | at alpha= | 7 | deg
Re: | 12000000 |  |  | Cd Min: | 0.0067 | at alpha= | 2.5 | deg
Mach: | 0 |  |  | Cl=0 at alpha= | -3.8152 | deg
|  |  |  | @ Cl=0.1, Cd= | 0.026133
|  |  |  | @ Cl=0.4, Cd= | 0.0070395
|  |  |  | @ Cl=0.6, Cd= | 0.006791
alpha (deg) | Cl | Cd | Cm | Cl/Cd
-17.5 | -0.36 | 0.13492 | -0.022 | -2.667
-17 | -0.368 | 0.1289 | -0.022 | -2.854
-16.5 | -0.376 | 0.12334 | -0.021 | -3.046
-16 | -0.383 | 0.1176 | -0.021 | -3.256
-15.5 | -0.389 | 0.11303 | -0.02 | -3.445
-15 | -0.395 | 0.10832 | -0.02 | -3.651
-14.5 | -0.401 | 0.10158 | -0.02 | -3.946
-14 | -0.405 | 0.09812 | -0.02 | -4.125
-13.5 | -0.408 | 0.09294 | -0.02 | -4.389
-13 | -0.409 | 0.08761 | -0.019 | -4.674
-12.5 | -0.41 | 0.08243 | -0.019 | -4.97
-12 | -0.408 | 0.07862 | -0.019 | -5.186
-11.5 | -0.404 | 0.0743 | -0.019 | -5.437
-11 | -0.398 | 0.06989 | -0.019 | -5.695
-10.5 | -0.39 | 0.06577 | -0.019 | -5.925
-10 | -0.379 | 0.0621 | -0.019 | -6.096
-9.5 | -0.365 | 0.05841 | -0.019 | -6.244
-9 | -0.348 | 0.05409 | -0.019 | -6.44
-8.5 | -0.329 | 0.05099 | -0.019 | -6.444
-8 | -0.306 | 0.04789 | -0.019 | -6.382
-7.5 | -0.28 | 0.04513 | -0.019 | -6.194
-7 | -0.25 | 0.04276 | -0.019 | -5.851
-6.5 | -0.218 | 0.04006 | -0.019 | -5.444
-6 | -0.183 | 0.03807 | -0.019 | -4.805
-5.5 | -0.145 | 0.03594 | -0.019 | -4.036
-5 | -0.105 | 0.034 | -0.019 | -3.079
-4.5 | -0.062 | 0.03232 | -0.019 | -1.918
-4 | -0.017 | 0.0308 | -0.019 | -0.561
-3.5 | 0.029 | 0.02841 | -0.02 | 1.03
-3 | 0.077 | 0.0268 | -0.02 | 2.888
-2.5 | 0.127 | 0.02535 | -0.021 | 5.004
-2 | 0.177 | 0.02423 | -0.021 | 7.32
-1.5 | 0.23 | 0.02173 | -0.022 | 10.602
-1 | 0.337 | 0.00709 | -0.031 | 47.537
-0.5 | 0.399 | 0.00704 | -0.031 | 56.635
0 | 0.461 | 0.00701 | -0.031 | 65.809
0.5 | 0.522 | 0.00697 | -0.03 | 74.931
1 | 0.582 | 0.0068 | -0.03 | 85.639
1.5 | 0.642 | 0.00677 | -0.031 | 94.773
2 | 0.702 | 0.00672 | -0.031 | 104.347
2.5 | 0.761 | 0.0067 | -0.031 | 113.631
3 | 0.82 | 0.00686 | -0.031 | 119.603
3.5 | 0.879 | 0.00679 | -0.031 | 129.538
4 | 0.938 | 0.00682 | -0.031 | 137.657
4.5 | 0.997 | 0.00684 | -0.031 | 145.634
5 | 1.055 | 0.0069 | -0.031 | 152.926
5.5 | 1.113 | 0.00692 | -0.031 | 160.956
6 | 1.171 | 0.00704 | -0.031 | 166.356
6.5 | 1.229 | 0.00708 | -0.032 | 173.584
7 | 1.286 | 0.00713 | -0.032 | 180.362
7.5 | 1.21 | 0.02434 | -0.028 | 49.727
8 | 1.259 | 0.02598 | -0.028 | 48.45
8.5 | 1.307 | 0.02769 | -0.028 | 47.178
9 | 1.356 | 0.02907 | -0.028 | 46.645
9.5 | 1.402 | 0.03124 | -0.028 | 44.884
10 | 1.449 | 0.03227 | -0.028 | 44.912
10.5 | 1.495 | 0.03463 | -0.029 | 43.171
11 | 1.543 | 0.03676 | -0.029 | 41.962
11.5 | 1.59 | 0.03896 | -0.029 | 40.797
12 | 1.636 | 0.04125 | -0.029 | 39.664
12.5 | 1.683 | 0.0434 | -0.03 | 38.782
13 | 1.715 | 0.04614 | -0.03 | 37.172
13.5 | 1.744 | 0.04874 | -0.03 | 35.776
14 | 1.769 | 0.05147 | -0.03 | 34.367
14.5 | 1.79 | 0.05434 | -0.031 | 32.933
15 | 1.806 | 0.05732 | -0.031 | 31.51
15.5 | 1.818 | 0.06051 | -0.031 | 30.051
16 | 1.827 | 0.06313 | -0.032 | 28.94
16.5 | 1.83 | 0.06636 | -0.032 | 27.58
17 | 1.828 | 0.06979 | -0.032 | 26.197
17.5 | 1.822 | 0.0735 | -0.033 | 24.783
18 | 1.811 | 0.0772 | -0.033 | 23.458
18.5 | 1.796 | 0.08091 | -0.033 | 22.192
19 | 1.776 | 0.08497 | -0.034 | 20.902
19.5 | 1.752 | 0.09028 | -0.034 | 19.411
20 | 1.724 | 0.09457 | -0.035 | 18.232

## 111. Re 12M Mach 0.00 (2)
BIGFOIL.COM POLAR EXPORT
chen
CHEN |  |  |  | Cl Max: | 1.8644 | at alpha= | 14.5 | deg
XFOIL ncrit=9 |  |  |  | L/D Max: | 295.653 | at alpha= | 11.5 | deg
Re: | 12000000 |  |  | Cd Min: | 0.11744 | at alpha= | 19.5 | deg
Mach: | 0 |  |  | Cl=0 at alpha= | -4.1812 | deg
|  |  |  | @ Cl=0.1, Cd= | 0.0071851
|  |  |  | @ Cl=0.4, Cd= | 0.0063951
|  |  |  | @ Cl=0.6, Cd= | 0.0061369
alpha (deg) | Cl | Cd | Cm | Cl/Cd
-10.5 | -0.4221 | 0.06165 | -0.0612 | -6.8467
-10 | -0.3849 | 0.05518 | -0.0675 | -6.9754
-9.5 | -0.5771 | 0.01282 | -0.0523 | -45.0156
-9 | -0.526 | 0.01134 | -0.0511 | -46.3845
-8.5 | -0.4731 | 0.01073 | -0.0497 | -44.0913
-8 | -0.4197 | 0.01011 | -0.0485 | -41.5134
-7.5 | -0.3657 | 0.00961 | -0.0473 | -38.0541
-7 | -0.3115 | 0.00938 | -0.046 | -33.209
-6.5 | -0.2566 | 0.00888 | -0.045 | -28.8964
-6 | -0.2009 | 0.00836 | -0.0442 | -24.0311
-5.5 | -0.1454 | 0.00803 | -0.0434 | -18.1071
-5 | -0.0902 | 0.00779 | -0.0424 | -11.5789
-4.5 | -0.035 | 0.00758 | -0.0414 | -4.6174
-4 | 0.0199 | 0.0074 | -0.0405 | 2.6892
-3.5 | 0.0745 | 0.00726 | -0.0394 | 10.2617
-3 | 0.129 | 0.0071 | -0.0384 | 18.169
-2.5 | 0.1833 | 0.00686 | -0.0373 | 26.7201
-2 | 0.237 | 0.00671 | -0.0362 | 35.3204
-1.5 | 0.2901 | 0.00658 | -0.0349 | 44.0881
-1 | 0.3433 | 0.00648 | -0.0337 | 52.9784
-0.5 | 0.3963 | 0.0064 | -0.0325 | 61.9219
1 | 0.5538 | 0.00619 | -0.0287 | 89.4669
1.5 | 0.606 | 0.00613 | -0.0275 | 98.8581
2 | 0.659 | 0.00608 | -0.0265 | 108.3882
2.5 | 0.7122 | 0.00608 | -0.0256 | 117.1382
3 | 0.7655 | 0.00608 | -0.0247 | 125.9046
3.5 | 0.8187 | 0.00609 | -0.0239 | 134.4335
4 | 0.8722 | 0.0061 | -0.0232 | 142.9836
4.5 | 0.9256 | 0.00612 | -0.0226 | 151.2418
5 | 0.9789 | 0.00616 | -0.022 | 158.9123
5.5 | 1.0321 | 0.00621 | -0.0214 | 166.1997
6 | 1.0856 | 0.00625 | -0.0209 | 173.696
6.5 | 1.1401 | 0.00625 | -0.0207 | 182.416
7 | 1.1942 | 0.00628 | -0.0205 | 190.1592
7.5 | 1.2491 | 0.00628 | -0.0205 | 198.9013
8 | 1.3031 | 0.00632 | -0.0204 | 206.1867
8.5 | 1.3581 | 0.00634 | -0.0206 | 214.2114
9 | 1.4118 | 0.00641 | -0.0205 | 220.2496
10.5 | 1.6131 | 0.00561 | -0.0305 | 287.5401
11 | 1.6678 | 0.00566 | -0.0309 | 294.6643
11.5 | 1.7207 | 0.00582 | -0.0311 | 295.6529
12 | 1.76 | 0.00666 | -0.0288 | 264.2643
13 | 1.789 | 0.01097 | -0.0164 | 163.0811
13.5 | 1.8224 | 0.01234 | -0.0141 | 147.6823
14 | 1.847 | 0.01369 | -0.0102 | 134.916
14.5 | 1.8644 | 0.01512 | -0.0054 | 123.3069
15 | 1.3693 | 0.06734 | 0.0017 | 20.3341
15.5 | 1.4697 | 0.06247 | 0.0008 | 23.5265
16 | 1.3942 | 0.07682 | -0.003 | 18.1489
16.5 | 1.4549 | 0.07555 | -0.0032 | 19.2574
17 | 1.4542 | 0.08082 | -0.0039 | 17.9931
17.5 | 1.3691 | 0.09673 | -0.0075 | 14.1538
18 | 1.3844 | 0.10137 | -0.0101 | 13.6569
18.5 | 1.3741 | 0.10943 | -0.0134 | 12.5569
19 | 1.3684 | 0.11676 | -0.0165 | 11.7198
19.5 | 1.4089 | 0.11744 | -0.0175 | 11.9968

## 112. Re 12M Mach 0.10 (1)
BIGFOIL.COM POLAR EXPORT
chen
CHEN |  |  |  | Cl Max: | 1.824 | at alpha= | 16.5 | deg
JavaFoil+Calcfoil stall+Eppler ext transition |  |  |  | L/D Max: | 179.835 | at alpha= | 7 | deg
Re: | 12000000 |  |  | Cd Min: | 0.00672 | at alpha= | 2 | deg
Mach: | 0.1 |  |  | Cl=0 at alpha= | -3.8152 | deg
|  |  |  | @ Cl=0.1, Cd= | 0.026395
|  |  |  | @ Cl=0.4, Cd= | 0.0070513
|  |  |  | @ Cl=0.6, Cd= | 0.0068125
alpha (deg) | Cl | Cd | Cm | Cl/Cd
-17.5 | -0.313 | 0.13575 | -0.022 | -2.305
-17 | -0.323 | 0.12954 | -0.022 | -2.492
-16.5 | -0.333 | 0.12394 | -0.021 | -2.684
-16 | -0.342 | 0.12 | -0.021 | -2.849
-15.5 | -0.351 | 0.11447 | -0.02 | -3.064
-15 | -0.359 | 0.1095 | -0.02 | -3.278
-14.5 | -0.367 | 0.10439 | -0.02 | -3.512
-14 | -0.373 | 0.09873 | -0.02 | -3.781
-13.5 | -0.379 | 0.0944 | -0.019 | -4.012
-13 | -0.383 | 0.08889 | -0.019 | -4.307
-12.5 | -0.386 | 0.08395 | -0.019 | -4.594
-12 | -0.386 | 0.0803 | -0.019 | -4.809
-11.5 | -0.385 | 0.07537 | -0.019 | -5.108
-11 | -0.381 | 0.071 | -0.019 | -5.373
-10.5 | -0.376 | 0.06598 | -0.019 | -5.696
-10 | -0.367 | 0.06264 | -0.019 | -5.855
-9.5 | -0.355 | 0.05881 | -0.019 | -6.038
-9 | -0.341 | 0.05468 | -0.019 | -6.228
-8.5 | -0.322 | 0.05145 | -0.019 | -6.267
-8 | -0.301 | 0.04841 | -0.019 | -6.217
-7.5 | -0.276 | 0.04545 | -0.019 | -6.076
-7 | -0.248 | 0.04275 | -0.019 | -5.803
-6.5 | -0.217 | 0.04032 | -0.019 | -5.373
-6 | -0.182 | 0.03829 | -0.019 | -4.755
-5.5 | -0.145 | 0.03613 | -0.019 | -4.004
-5 | -0.105 | 0.03434 | -0.019 | -3.044
-4.5 | -0.062 | 0.03246 | -0.019 | -1.91
-4 | -0.017 | 0.03093 | -0.019 | -0.56
-3.5 | 0.029 | 0.02867 | -0.02 | 1.022
-3 | 0.078 | 0.02714 | -0.02 | 2.857
-2.5 | 0.127 | 0.02548 | -0.021 | 4.995
-2 | 0.178 | 0.02433 | -0.021 | 7.315
-1.5 | 0.231 | 0.02201 | -0.022 | 10.479
-1 | 0.338 | 0.00713 | -0.031 | 47.47
-0.5 | 0.401 | 0.00705 | -0.031 | 56.877
0 | 0.463 | 0.00701 | -0.031 | 66.091
0.5 | 0.525 | 0.00697 | -0.031 | 75.249
1 | 0.585 | 0.00682 | -0.031 | 85.773
1.5 | 0.645 | 0.00679 | -0.031 | 94.933
2 | 0.705 | 0.00672 | -0.031 | 104.825
2.5 | 0.765 | 0.00672 | -0.031 | 113.737
3 | 0.824 | 0.00686 | -0.031 | 120.146
3.5 | 0.883 | 0.00684 | -0.031 | 129.074
4 | 0.943 | 0.00685 | -0.031 | 137.641
4.5 | 1.001 | 0.00688 | -0.031 | 145.572
5 | 1.06 | 0.00691 | -0.031 | 153.439
5.5 | 1.118 | 0.00694 | -0.031 | 161.051
6 | 1.176 | 0.00707 | -0.032 | 166.371
6.5 | 1.234 | 0.00713 | -0.032 | 173.149
7 | 1.292 | 0.00718 | -0.032 | 179.835
7.5 | 1.214 | 0.02483 | -0.028 | 48.876
8 | 1.262 | 0.02646 | -0.028 | 47.707
8.5 | 1.31 | 0.02822 | -0.028 | 46.423
9 | 1.36 | 0.02962 | -0.028 | 45.904
9.5 | 1.406 | 0.03184 | -0.028 | 44.171
10 | 1.453 | 0.03291 | -0.028 | 44.162
10.5 | 1.5 | 0.03519 | -0.029 | 42.637
11 | 1.548 | 0.03734 | -0.029 | 41.449
11.5 | 1.595 | 0.03958 | -0.029 | 40.292
12 | 1.641 | 0.04188 | -0.029 | 39.194
12.5 | 1.689 | 0.0441 | -0.03 | 38.288
13 | 1.72 | 0.04689 | -0.03 | 36.679
13.5 | 1.748 | 0.04954 | -0.03 | 35.279
14 | 1.772 | 0.05218 | -0.03 | 33.964
14.5 | 1.792 | 0.0553 | -0.031 | 32.398
15 | 1.807 | 0.05834 | -0.031 | 30.966
15.5 | 1.818 | 0.06095 | -0.031 | 29.833
16 | 1.823 | 0.06427 | -0.032 | 28.37
16.5 | 1.824 | 0.06757 | -0.032 | 26.993
17 | 1.819 | 0.07106 | -0.032 | 25.6
17.5 | 1.809 | 0.07487 | -0.033 | 24.168
18 | 1.794 | 0.07942 | -0.033 | 22.583
18.5 | 1.776 | 0.08249 | -0.034 | 21.527
19 | 1.752 | 0.08647 | -0.034 | 20.267
19.5 | 1.724 | 0.092 | -0.034 | 18.741
20 | 1.691 | 0.09637 | -0.035 | 17.548

## 113. Re 12M Mach 0.10 (2)
BIGFOIL.COM POLAR EXPORT
chen
CHEN |  |  |  | Cl Max: | 0.3993 | at alpha= | -0.5 | deg
XFOIL ncrit=9 |  |  |  | L/D Max: | 62.1963 | at alpha= | -0.5 | deg
Re: | 12000000 |  |  | Cd Min: | 0.11942 | at alpha= | -11.5 | deg
Mach: | 0.1 |  |  | Cl=0 at alpha= | -4.1718 | deg
|  |  |  | @ Cl=0.1, Cd= | 0.0072295
|  |  |  | @ Cl=0.4, Cd= | 0.00642
|  |  |  | @ Cl=0.6, Cd= | 0.00642
alpha (deg) | Cl | Cd | Cm | Cl/Cd
-11.5 | -0.2129 | 0.11942 | -0.0196 | -1.7828
-11 | -0.1909 | 0.11488 | -0.0221 | -1.6617
-10.5 | -0.3259 | 0.0794 | -0.0438 | -4.1045
-10 | -0.322 | 0.07315 | -0.0503 | -4.4019
-9.5 | -0.3582 | 0.04878 | -0.0715 | -7.3432
-8.5 | -0.4795 | 0.01135 | -0.051 | -42.2467
-8 | -0.426 | 0.0105 | -0.0496 | -40.5714
-7.5 | -0.3715 | 0.00988 | -0.0483 | -37.6012
-7 | -0.3166 | 0.00962 | -0.0469 | -32.9106
-6.5 | -0.2611 | 0.00904 | -0.0458 | -28.8827
-6 | -0.2048 | 0.00854 | -0.0449 | -23.9813
-5.5 | -0.1485 | 0.00814 | -0.044 | -18.2432
-5 | -0.0924 | 0.00786 | -0.043 | -11.7557
-4.5 | -0.0365 | 0.00763 | -0.042 | -4.7837
-4 | 0.0191 | 0.00744 | -0.0409 | 2.5672
-3.5 | 0.0744 | 0.00729 | -0.0399 | 10.2058
-3 | 0.1294 | 0.00716 | -0.0388 | 18.0726
-2.5 | 0.1845 | 0.00689 | -0.0377 | 26.7779
-2 | 0.2387 | 0.00673 | -0.0365 | 35.4681
-1.5 | 0.2923 | 0.0066 | -0.0353 | 44.2879
-1 | 0.3459 | 0.00649 | -0.034 | 53.2974
-0.5 | 0.3993 | 0.00642 | -0.0327 | 62.1963

## 114. Re 12M Mach 0.25 (1)
BIGFOIL.COM POLAR EXPORT
chen
CHEN |  |  |  | Cl Max: | 1.798 | at alpha= | 15 | deg
JavaFoil+Calcfoil stall+Eppler ext transition |  |  |  | L/D Max: | 172.932 | at alpha= | 6.5 | deg
Re: | 12000000 |  |  | Cd Min: | 0.00681 | at alpha= | 2 | deg
Mach: | 0.25 |  |  | Cl=0 at alpha= | -3.8152 | deg
|  |  |  | @ Cl=0.1, Cd= | 0.027628
|  |  |  | @ Cl=0.4, Cd= | 0.00846
|  |  |  | @ Cl=0.6, Cd= | 0.0069
alpha (deg) | Cl | Cd | Cm | Cl/Cd
-14 | -0.061 | 0.10383 | -0.02 | -0.586
-13.5 | -0.058 | 0.09657 | -0.02 | -0.6
-13 | -0.095 | 0.09117 | -0.02 | -1.038
-12.5 | -0.149 | 0.08734 | -0.019 | -1.701
-12 | -0.183 | 0.08293 | -0.019 | -2.203
-11.5 | -0.21 | 0.07858 | -0.019 | -2.67
-11 | -0.232 | 0.07471 | -0.019 | -3.103
-10.5 | -0.249 | 0.07137 | -0.018 | -3.49
-10 | -0.262 | 0.06708 | -0.018 | -3.9
-9.5 | -0.269 | 0.06321 | -0.018 | -4.259
-9 | -0.272 | 0.05939 | -0.018 | -4.574
-8.5 | -0.269 | 0.05544 | -0.018 | -4.851
-8 | -0.261 | 0.05141 | -0.018 | -5.072
-7.5 | -0.247 | 0.04815 | -0.018 | -5.13
-7 | -0.228 | 0.04531 | -0.018 | -5.027
-6.5 | -0.203 | 0.04248 | -0.019 | -4.79
-6 | -0.174 | 0.0399 | -0.019 | -4.369
-5.5 | -0.141 | 0.03749 | -0.019 | -3.753
-5 | -0.103 | 0.03532 | -0.019 | -2.914
-4.5 | -0.062 | 0.03337 | -0.019 | -1.848
-4 | -0.017 | 0.03173 | -0.019 | -0.547
-3.5 | 0.029 | 0.03007 | -0.02 | 0.979
-3 | 0.078 | 0.02859 | -0.02 | 2.734
-2.5 | 0.129 | 0.02636 | -0.021 | 4.897
-2 | 0.181 | 0.02496 | -0.021 | 7.26
-1.5 | 0.234 | 0.02392 | -0.022 | 9.797
-1 | 0.29 | 0.02156 | -0.023 | 13.469
-0.5 | 0.411 | 0.00715 | -0.032 | 57.439
0 | 0.476 | 0.00712 | -0.032 | 66.799
0.5 | 0.538 | 0.00708 | -0.031 | 76.005
1 | 0.6 | 0.0069 | -0.031 | 86.964
1.5 | 0.662 | 0.00688 | -0.032 | 96.131
2 | 0.723 | 0.00681 | -0.032 | 106.146
2.5 | 0.784 | 0.00682 | -0.032 | 115.064
3 | 0.845 | 0.00681 | -0.032 | 124.038
3.5 | 0.906 | 0.00695 | -0.032 | 130.41
4 | 0.966 | 0.00695 | -0.032 | 139.016
4.5 | 1.026 | 0.00702 | -0.032 | 146.295
5 | 1.086 | 0.00705 | -0.032 | 154.045
5.5 | 1.146 | 0.0071 | -0.032 | 161.469
6 | 1.205 | 0.00714 | -0.032 | 168.827
6.5 | 1.264 | 0.00731 | -0.033 | 172.932
7 | 1.185 | 0.02532 | -0.028 | 46.789
7.5 | 1.232 | 0.02751 | -0.028 | 44.793
8 | 1.281 | 0.02931 | -0.028 | 43.719
8.5 | 1.332 | 0.03073 | -0.028 | 43.35
9 | 1.382 | 0.03258 | -0.029 | 42.403
9.5 | 1.43 | 0.03477 | -0.029 | 41.125
10 | 1.479 | 0.03687 | -0.029 | 40.099
10.5 | 1.526 | 0.03838 | -0.029 | 39.766
11 | 1.574 | 0.04075 | -0.029 | 38.624
11.5 | 1.621 | 0.04326 | -0.03 | 37.473
12 | 1.668 | 0.0459 | -0.03 | 36.343
12.5 | 1.715 | 0.0486 | -0.03 | 35.281
13 | 1.743 | 0.05147 | -0.03 | 33.859
13.5 | 1.766 | 0.0545 | -0.031 | 32.398
14 | 1.784 | 0.0571 | -0.031 | 31.245
14.5 | 1.794 | 0.06096 | -0.031 | 29.426
15 | 1.798 | 0.06443 | -0.032 | 27.906
15.5 | 1.795 | 0.06788 | -0.032 | 26.443
16 | 1.785 | 0.07153 | -0.032 | 24.949
16.5 | 1.767 | 0.07469 | -0.033 | 23.652
17 | 1.739 | 0.07921 | -0.033 | 21.949
17.5 | 1.703 | 0.08335 | -0.033 | 20.435
18 | 1.659 | 0.08767 | -0.034 | 18.926
18.5 | 1.608 | 0.0922 | -0.034 | 17.437
19 | 1.547 | 0.09771 | -0.035 | 15.834
19.5 | 1.48 | 0.10211 | -0.035 | 14.497
20 | 1.403 | 0.10824 | -0.035 | 12.959

## 115. Re 12M Mach 0.25 (2)
BIGFOIL.COM POLAR EXPORT
chen
CHEN |  |  |  | Cl Max: | 1.9087 | at alpha= | 14.5 | deg
XFOIL ncrit=9 |  |  |  | L/D Max: | 301.252 | at alpha= | 12 | deg
Re: | 12000000 |  |  | Cd Min: | 0.2274 | at alpha= | -20 | deg
Mach: | 0.25 |  |  | Cl=0 at alpha= | -4.1098 | deg
|  |  |  | @ Cl=0.1, Cd= | 0.0074551
|  |  |  | @ Cl=0.4, Cd= | 0.0065358
|  |  |  | @ Cl=0.6, Cd= | 0.0062924
alpha (deg) | Cl | Cd | Cm | Cl/Cd
-20 | -0.4979 | 0.2274 | 0.0336 | -2.1895
-19.5 | -0.4757 | 0.22331 | 0.0302 | -2.1302
-19 | -0.4564 | 0.21708 | 0.0265 | -2.1025
-18.5 | -0.4401 | 0.20929 | 0.0228 | -2.1028
-17.5 | -0.402 | 0.1967 | 0.0157 | -2.0437
-17 | -0.3801 | 0.19203 | 0.0126 | -1.9794
-15.5 | -0.3174 | 0.17615 | 0.0036 | -1.8019
-15 | -0.3002 | 0.16981 | 0.0005 | -1.7679
-14.5 | -0.2794 | 0.16408 | -0.0023 | -1.7028
-14 | -0.2615 | 0.15795 | -0.0051 | -1.6556
-13.5 | -0.2428 | 0.15193 | -0.008 | -1.5981
-13 | -0.2269 | 0.14549 | -0.0106 | -1.5596
-12.5 | -0.2075 | 0.13981 | -0.0133 | -1.4842
-12 | -0.1938 | 0.13289 | -0.0161 | -1.4583
-11 | -0.1774 | 0.1161 | -0.0228 | -1.528
-10 | -0.1442 | 0.10471 | -0.028 | -1.3771
-9.5 | -0.1294 | 0.09843 | -0.0312 | -1.3146
-9 | -0.1336 | 0.0881 | -0.0369 | -1.5165
-8.5 | -0.1266 | 0.08076 | -0.042 | -1.5676
-8 | -0.2054 | 0.04767 | -0.0751 | -4.3088
-7.5 | -0.2004 | 0.03824 | -0.0744 | -5.2406
-7 | -0.2034 | 0.02937 | -0.0686 | -6.9254
-6.5 | -0.2351 | 0.01846 | -0.0559 | -12.7356
-6 | -0.2276 | 0.01 | -0.0486 | -22.76
-5.5 | -0.1681 | 0.00919 | -0.0471 | -18.2916
-5 | -0.1077 | 0.00859 | -0.0458 | -12.5378
-4.5 | -0.0469 | 0.0081 | -0.0447 | -5.7901
-4 | 0.0132 | 0.00777 | -0.0435 | 1.6988
-3.5 | 0.0726 | 0.00753 | -0.0422 | 9.6414
-3 | 0.1311 | 0.00737 | -0.0409 | 17.7883
-2.5 | 0.1898 | 0.00713 | -0.0397 | 26.6199
-2 | 0.2477 | 0.00689 | -0.0385 | 35.9507
-1.5 | 0.3042 | 0.00672 | -0.037 | 45.2679
-1 | 0.3604 | 0.0066 | -0.0356 | 54.6061
-0.5 | 0.4159 | 0.00651 | -0.034 | 63.8863
0 | 0.4707 | 0.00642 | -0.0325 | 73.3178
0.5 | 0.5257 | 0.00637 | -0.031 | 82.5275
1 | 0.5808 | 0.00631 | -0.0295 | 92.0444
1.5 | 0.6353 | 0.00626 | -0.0281 | 101.4856
2 | 0.6905 | 0.00621 | -0.0268 | 111.1916
2.5 | 0.7459 | 0.00622 | -0.0257 | 119.9196
3 | 0.8015 | 0.00623 | -0.0246 | 128.6517
3.5 | 0.8571 | 0.00625 | -0.0236 | 137.136
4 | 0.9129 | 0.00628 | -0.0227 | 145.3662
4.5 | 0.9689 | 0.00632 | -0.0218 | 153.307
5 | 1.0247 | 0.00638 | -0.021 | 160.6113
5.5 | 1.0805 | 0.00646 | -0.0202 | 167.2601
6 | 1.1364 | 0.00653 | -0.0194 | 174.0276
6.5 | 1.1928 | 0.0066 | -0.0188 | 180.7273
7 | 1.2504 | 0.00663 | -0.0184 | 188.5973
7.5 | 1.3082 | 0.00667 | -0.0181 | 196.1319
8 | 1.3673 | 0.00667 | -0.0181 | 204.9925
8.5 | 1.4276 | 0.00664 | -0.0183 | 215
9.5 | 1.5444 | 0.00682 | -0.0181 | 226.4516
10 | 1.6423 | 0.00591 | -0.0272 | 277.8849
10.5 | 1.698 | 0.00606 | -0.0265 | 280.198
11.5 | 1.8191 | 0.0061 | -0.0269 | 298.2131
12 | 1.8768 | 0.00623 | -0.0265 | 301.252
12.5 | 1.8782 | 0.00917 | -0.0174 | 204.8201
13 | 1.8865 | 0.01165 | -0.0098 | 161.9313
13.5 | 1.9021 | 0.0135 | -0.0037 | 140.8963
14 | 1.9033 | 0.01581 | 0.0036 | 120.3858
14.5 | 1.9087 | 0.01811 | 0.0091 | 105.3948
15 | 1.3409 | 0.07936 | 0.0002 | 16.8964
15.5 | 1.3622 | 0.08294 | -0.0009 | 16.4239
16 | 1.3542 | 0.08867 | -0.0012 | 15.2724
16.5 | 1.41 | 0.08881 | -0.002 | 15.8766
17 | 1.4029 | 0.09552 | -0.0038 | 14.687
18 | 1.3693 | 0.1108 | -0.0072 | 12.3583
18.5 | 1.3479 | 0.12056 | -0.0114 | 11.1803
19 | 1.3467 | 0.12828 | -0.0157 | 10.4981
19.5 | 1.3898 | 0.12908 | -0.0165 | 10.767

## 116. Re 12M Mach 0.50 (1)
BIGFOIL.COM POLAR EXPORT
chen
CHEN |  |  |  | Cl Max: | 1.77 | at alpha= | 12.5 | deg
JavaFoil+Calcfoil stall+Eppler ext transition |  |  |  | L/D Max: | 239.735 | at alpha= | 6.5 | deg
Re: | 12000000 |  |  | Cd Min: | 0.00512 | at alpha= | 0 | deg
Mach: | 0.5 |  |  | Cl=0 at alpha= | -3.8103 | deg
|  |  |  | @ Cl=0.1, Cd= | 0.031779
|  |  |  | @ Cl=0.4, Cd= | 0.021331
|  |  |  | @ Cl=0.6, Cd= | 0.0075422
alpha (deg) | Cl | Cd | Cm | Cl/Cd
-20 | -0.913 | 0.16728 | -0.03 | -5.457
-19.5 | -0.885 | 0.16207 | -0.029 | -5.463
-19 | -0.858 | 0.15838 | -0.029 | -5.418
-18.5 | -0.831 | 0.14098 | -0.028 | -5.893
-18 | -0.803 | 0.13657 | -0.028 | -5.882
-17.5 | -0.775 | 0.13061 | -0.028 | -5.937
-17 | -0.748 | 0.12366 | -0.027 | -6.046
-16.5 | -0.72 | 0.11821 | -0.027 | -6.086
-16 | -0.691 | 0.11359 | -0.026 | -6.083
-15.5 | -0.662 | 0.10875 | -0.025 | -6.092
-15 | -0.635 | 0.10156 | -0.025 | -6.251
-14.5 | -0.607 | 0.09506 | -0.025 | -6.386
-14 | -0.579 | 0.08957 | -0.024 | -6.465
-13.5 | -0.551 | 0.08448 | -0.024 | -6.522
-13 | -0.523 | 0.0799 | -0.024 | -6.545
-12.5 | -0.494 | 0.08808 | -0.023 | -5.605
-12 | -0.465 | 0.08326 | -0.023 | -5.59
-11.5 | -0.437 | 0.07512 | -0.022 | -5.823
-11 | -0.409 | 0.07015 | -0.022 | -5.835
-10.5 | -0.381 | 0.06468 | -0.023 | -5.897
-10 | -0.353 | 0.06071 | -0.022 | -5.818
-9.5 | -0.325 | 0.05648 | -0.022 | -5.754
-9 | -0.295 | 0.05955 | -0.021 | -4.96
-8.5 | -0.266 | 0.06136 | -0.02 | -4.341
-8 | -0.238 | 0.05513 | -0.02 | -4.32
-7.5 | -0.21 | 0.04974 | -0.02 | -4.224
-7 | -0.182 | 0.04605 | -0.021 | -3.949
-6.5 | -0.153 | 0.05098 | -0.019 | -2.995
-6 | -0.124 | 0.0448 | -0.019 | -2.778
-5.5 | -0.096 | 0.04107 | -0.02 | -2.343
-5 | -0.068 | 0.0381 | -0.02 | -1.78
-4.5 | -0.039 | 0.03561 | -0.021 | -1.105
-4 | -0.011 | 0.03633 | -0.019 | -0.295
-3.5 | 0.018 | 0.03547 | -0.018 | 0.5
-3 | 0.065 | 0.03252 | -0.02 | 2.001
-2.5 | 0.125 | 0.03125 | -0.02 | 4.009
-2 | 0.186 | 0.02937 | -0.021 | 6.326
-1.5 | 0.247 | 0.02781 | -0.021 | 8.89
-1 | 0.31 | 0.02641 | -0.022 | 11.727
-0.5 | 0.374 | 0.02465 | -0.023 | 15.172
0 | 0.527 | 0.00512 | -0.024 | 102.989
0.5 | 0.597 | 0.00754 | -0.035 | 79.224
1 | 0.665 | 0.00759 | -0.035 | 87.6
1.5 | 0.733 | 0.00758 | -0.035 | 96.666
2 | 0.8 | 0.00745 | -0.035 | 107.383
2.5 | 0.867 | 0.00745 | -0.035 | 116.352
3 | 0.933 | 0.00749 | -0.035 | 124.539
3.5 | 0.999 | 0.00756 | -0.035 | 132.134
4 | 1.064 | 0.00772 | -0.036 | 137.786
4.5 | 1.129 | 0.00781 | -0.036 | 144.553
5 | 1.193 | 0.00805 | -0.036 | 148.062
5.5 | 1.256 | 0.00819 | -0.036 | 153.334
6 | 1.319 | 0.00832 | -0.036 | 158.425
6.5 | 1.378 | 0.00575 | -0.036 | 239.735
7 | 1.26 | 0.03651 | -0.03 | 34.512
7.5 | 1.311 | 0.03934 | -0.03 | 33.315
8 | 1.361 | 0.04192 | -0.03 | 32.476
8.5 | 1.411 | 0.04476 | -0.03 | 31.528
9 | 1.461 | 0.04731 | -0.031 | 30.876
9.5 | 1.509 | 0.05065 | -0.031 | 29.786
10 | 1.555 | 0.05444 | -0.031 | 28.569
10.5 | 1.601 | 0.05704 | -0.031 | 28.074
11 | 1.646 | 0.06124 | -0.031 | 26.876
11.5 | 1.688 | 0.06642 | -0.032 | 25.416
12 | 1.73 | 0.0715 | -0.032 | 24.196
12.5 | 1.77 | 0.07686 | -0.032 | 23.033
13 | 1.723 | 0.08305 | -0.033 | 20.745
13.5 | 1.58 | 0.08875 | -0.033 | 17.802
14 | 1.059 | 0.09056 | -0.033 | 11.697
14.5 | 1.087 | 0.10384 | -0.034 | 10.472
15 | 1.115 | 0.11575 | -0.034 | 9.636
15.5 | 1.143 | 0.13405 | -0.034 | 8.528
16 | 1.171 | 0.13081 | -0.035 | 8.95
16.5 | 1.198 | 0.13762 | -0.035 | 8.708
17 | 1.225 | 0.16375 | -0.036 | 7.483
17.5 | 1.252 | 0.18413 | -0.036 | 6.797

## 117. Re 12M Mach 0.50 (2)
BIGFOIL.COM POLAR EXPORT
chen
CHEN |  |  |  | Cl Max: | 2.2713 | at alpha= | 12.5 | deg
XFOIL ncrit=9 |  |  |  | L/D Max: | 197.504 | at alpha= | 12.5 | deg
Re: | 12000000 |  |  | Cd Min: | 0.24412 | at alpha= | -20 | deg
Mach: | 0.5 |  |  | Cl=0 at alpha= | -8.5151 | deg
|  |  |  | @ Cl=0.1, Cd= | 0.070629
|  |  |  | @ Cl=0.4, Cd= | 0.0076658
|  |  |  | @ Cl=0.6, Cd= | 0.0072007
alpha (deg) | Cl | Cd | Cm | Cl/Cd
-20 | -0.5267 | 0.24412 | 0.0395 | -2.1575
-19.5 | -0.5011 | 0.23858 | 0.0355 | -2.1003
-19 | -0.4767 | 0.23157 | 0.0311 | -2.0586
-18.5 | -0.4538 | 0.22409 | 0.0269 | -2.0251
-18 | -0.427 | 0.21819 | 0.0227 | -1.957
-17.5 | -0.4024 | 0.21177 | 0.0189 | -1.9002
-17 | -0.3786 | 0.20474 | 0.0149 | -1.8492
-16.5 | -0.3547 | 0.19765 | 0.011 | -1.7946
-16 | -0.331 | 0.19103 | 0.0074 | -1.7327
-15.5 | -0.3057 | 0.18482 | 0.0037 | -1.654
-15 | -0.2834 | 0.17763 | 0.0001 | -1.5955
-14.5 | -0.2559 | 0.17197 | -0.0032 | -1.4881
-14 | -0.2329 | 0.16522 | -0.0065 | -1.4096
-13.5 | -0.2091 | 0.15877 | -0.0099 | -1.317
-13 | -0.1877 | 0.15206 | -0.013 | -1.2344
-12.5 | -0.1635 | 0.14591 | -0.0162 | -1.1206
-12 | -0.1418 | 0.1395 | -0.0191 | -1.0165
-11.5 | -0.1225 | 0.13277 | -0.0221 | -0.92265
-11 | -0.104 | 0.12541 | -0.0255 | -0.82928
-10.5 | -0.0785 | 0.12018 | -0.0283 | -0.65319
-10 | -0.0649 | 0.11245 | -0.0312 | -0.57715
-9.5 | -0.051 | 0.1047 | -0.0348 | -0.48711
-9 | -0.029 | 0.09865 | -0.0381 | -0.29397
-8.5 | 0.0009 | 0.09456 | -0.0406 | 0.0095178
-8 | 0.0185 | 0.08757 | -0.0448 | 0.21126
-7.5 | 0.0408 | 0.08197 | -0.0482 | 0.49774
-7 | 0.0678 | 0.07655 | -0.0527 | 0.8857
-6.5 | 0.0997 | 0.07074 | -0.0598 | 1.4094
-6 | 0.1233 | 0.06203 | -0.0715 | 1.9877
-5.5 | 0.1605 | 0.05707 | -0.0762 | 2.8123
-5 | 0.1888 | 0.05026 | -0.0806 | 3.7565
-4.5 | 0.2211 | 0.04491 | -0.0815 | 4.9232
-4 | 0.2393 | 0.038 | -0.0792 | 6.2974
-3.5 | 0.2601 | 0.03227 | -0.074 | 8.0601
-3 | 0.2551 | 0.02437 | -0.0634 | 10.4678
-2.5 | 0.259 | 0.01813 | -0.0522 | 14.2857
-2 | 0.268 | 0.01157 | -0.042 | 23.1634
-1.5 | 0.3397 | 0.00812 | -0.0419 | 41.835
-1 | 0.4167 | 0.00754 | -0.041 | 55.2653
-0.5 | 0.4864 | 0.00734 | -0.0388 | 66.267
0.5 | 0.6169 | 0.00718 | -0.0334 | 85.9192
1 | 0.6803 | 0.00717 | -0.0306 | 94.8815
1.5 | 0.7429 | 0.00722 | -0.0279 | 102.8947
2 | 0.8059 | 0.00728 | -0.0254 | 110.7005
2.5 | 0.869 | 0.00735 | -0.023 | 118.2313
3 | 0.9317 | 0.00753 | -0.0206 | 123.7317
3.5 | 0.9958 | 0.00769 | -0.0184 | 129.4928
4 | 1.0591 | 0.00792 | -0.0162 | 133.7247
4.5 | 1.1246 | 0.00808 | -0.0143 | 139.1832
5 | 1.1882 | 0.00837 | -0.0121 | 141.9594
5.5 | 1.2531 | 0.00864 | -0.0101 | 145.0347
6 | 1.3178 | 0.00896 | -0.0079 | 147.0759
6.5 | 1.3854 | 0.0092 | -0.0062 | 150.587
7 | 1.4513 | 0.00957 | -0.0041 | 151.651
7.5 | 1.5199 | 0.0099 | -0.0024 | 153.5253
8 | 1.5991 | 0.01035 | -0.0027 | 154.5024
8.5 | 1.6842 | 0.01014 | -0.0028 | 166.0947
9 | 1.7445 | 0.01103 | 0.0003 | 158.1596
9.5 | 1.8302 | 0.01079 | 0.0008 | 169.62
10 | 1.8969 | 0.01121 | 0.0038 | 169.215
11 | 2.0176 | 0.01196 | 0.0105 | 168.6957
11.5 | 2.1277 | 0.01102 | 0.0099 | 193.0762
12 | 2.1672 | 0.01209 | 0.017 | 179.2556
12.5 | 2.2713 | 0.0115 | 0.0177 | 197.5043
14 | 1.3742 | 0.08663 | 0.0131 | 15.8629
14.5 | 1.3855 | 0.09146 | 0.0106 | 15.1487
15 | 1.2972 | 0.10627 | 0.0055 | 12.2066
15.5 | 1.3477 | 0.10723 | 0.0068 | 12.5683
16 | 1.3275 | 0.1166 | 0.0026 | 11.3851
16.5 | 1.3616 | 0.11916 | 0.0033 | 11.4267
17 | 1.3856 | 0.12389 | 0.0015 | 11.1841
17.5 | 1.3462 | 0.13564 | -0.004 | 9.9248

## 118. Re 14M Mach 0.00 (1)
BIGFOIL.COM POLAR EXPORT
chen
CHEN |  |  |  | Cl Max: | 1.833 | at alpha= | 16.5 | deg
JavaFoil+Calcfoil stall+Eppler ext transition |  |  |  | L/D Max: | 185.119 | at alpha= | 7 | deg
Re: | 14000000 |  |  | Cd Min: | 0.00654 | at alpha= | 2.5 | deg
Mach: | 0 |  |  | Cl=0 at alpha= | -3.8152 | deg
|  |  |  | @ Cl=0.1, Cd= | 0.025784
|  |  |  | @ Cl=0.4, Cd= | 0.006889
|  |  |  | @ Cl=0.6, Cd= | 0.006634
alpha (deg) | Cl | Cd | Cm | Cl/Cd
-18 | -0.352 | 0.1389 | -0.022 | -2.532
-17.5 | -0.36 | 0.13273 | -0.022 | -2.712
-17 | -0.368 | 0.12775 | -0.022 | -2.881
-16.5 | -0.376 | 0.12215 | -0.021 | -3.077
-16 | -0.383 | 0.11719 | -0.021 | -3.268
-15.5 | -0.39 | 0.11238 | -0.021 | -3.467
-15 | -0.396 | 0.10684 | -0.02 | -3.703
-14.5 | -0.401 | 0.10087 | -0.02 | -3.976
-14 | -0.405 | 0.09732 | -0.02 | -4.161
-13.5 | -0.408 | 0.09242 | -0.02 | -4.414
-13 | -0.41 | 0.08677 | -0.019 | -4.722
-12.5 | -0.41 | 0.08166 | -0.019 | -5.019
-12 | -0.408 | 0.07813 | -0.019 | -5.22
-11.5 | -0.404 | 0.07384 | -0.019 | -5.473
-11 | -0.398 | 0.06968 | -0.019 | -5.713
-10.5 | -0.39 | 0.0648 | -0.019 | -6.019
-10 | -0.379 | 0.06163 | -0.019 | -6.146
-9.5 | -0.365 | 0.05818 | -0.019 | -6.271
-9 | -0.349 | 0.05358 | -0.019 | -6.506
-8.5 | -0.329 | 0.05045 | -0.019 | -6.516
-8 | -0.306 | 0.04747 | -0.019 | -6.441
-7.5 | -0.28 | 0.04471 | -0.019 | -6.255
-7 | -0.25 | 0.04244 | -0.019 | -5.898
-6.5 | -0.218 | 0.03965 | -0.019 | -5.503
-6 | -0.183 | 0.03769 | -0.019 | -4.856
-5.5 | -0.145 | 0.03561 | -0.019 | -4.076
-5 | -0.105 | 0.03384 | -0.019 | -3.094
-4.5 | -0.062 | 0.03203 | -0.019 | -1.936
-4 | -0.017 | 0.03024 | -0.019 | -0.573
-3.5 | 0.029 | 0.02797 | -0.02 | 1.047
-3 | 0.078 | 0.02639 | -0.021 | 2.937
-2.5 | 0.127 | 0.02504 | -0.021 | 5.07
-2 | 0.178 | 0.02392 | -0.021 | 7.422
-1.5 | 0.275 | 0.00698 | -0.031 | 39.4
-1 | 0.337 | 0.00693 | -0.031 | 48.624
-0.5 | 0.399 | 0.00689 | -0.031 | 57.922
0 | 0.461 | 0.00683 | -0.031 | 67.537
0.5 | 0.522 | 0.00679 | -0.03 | 76.863
1 | 0.582 | 0.00664 | -0.03 | 87.683
1.5 | 0.642 | 0.00662 | -0.031 | 96.975
2 | 0.702 | 0.00655 | -0.031 | 107.127
2.5 | 0.761 | 0.00654 | -0.031 | 116.307
3 | 0.82 | 0.0067 | -0.031 | 122.351
3.5 | 0.879 | 0.00665 | -0.031 | 132.324
4 | 0.938 | 0.00665 | -0.031 | 141.08
4.5 | 0.997 | 0.00666 | -0.031 | 149.673
5 | 1.055 | 0.00672 | -0.031 | 156.948
5.5 | 1.113 | 0.00675 | -0.031 | 164.812
6 | 1.171 | 0.00684 | -0.031 | 171.31
6.5 | 1.229 | 0.00689 | -0.032 | 178.342
7 | 1.286 | 0.00695 | -0.032 | 185.119
7.5 | 1.213 | 0.02358 | -0.028 | 51.455
8 | 1.262 | 0.02516 | -0.028 | 50.153
8.5 | 1.31 | 0.02683 | -0.028 | 48.816
9 | 1.359 | 0.02816 | -0.028 | 48.265
9.5 | 1.406 | 0.03027 | -0.028 | 46.436
10 | 1.453 | 0.03225 | -0.029 | 45.037
10.5 | 1.498 | 0.03364 | -0.029 | 44.543
11 | 1.545 | 0.03589 | -0.029 | 43.039
11.5 | 1.592 | 0.03806 | -0.029 | 41.822
12 | 1.638 | 0.04031 | -0.029 | 40.649
12.5 | 1.685 | 0.04265 | -0.03 | 39.507
13 | 1.717 | 0.0451 | -0.03 | 38.079
13.5 | 1.746 | 0.04766 | -0.03 | 36.633
14 | 1.771 | 0.05034 | -0.03 | 35.185
14.5 | 1.792 | 0.05312 | -0.031 | 33.738
15 | 1.809 | 0.05604 | -0.031 | 32.278
15.5 | 1.821 | 0.05916 | -0.031 | 30.781
16 | 1.83 | 0.06167 | -0.032 | 29.671
16.5 | 1.833 | 0.06489 | -0.032 | 28.242
17 | 1.831 | 0.06827 | -0.032 | 26.817
17.5 | 1.824 | 0.07193 | -0.033 | 25.358
18 | 1.813 | 0.0755 | -0.033 | 24.016
18.5 | 1.798 | 0.07923 | -0.034 | 22.693
19 | 1.778 | 0.08319 | -0.034 | 21.377
19.5 | 1.754 | 0.08866 | -0.034 | 19.783
20 | 1.726 | 0.093 | -0.035 | 18.554

## 119. Re 14M Mach 0.00 (2)
BIGFOIL.COM POLAR EXPORT
chen
CHEN |  |  |  | Cl Max: | 1.8454 | at alpha= | 14.5 | deg
XFOIL ncrit=9 |  |  |  | L/D Max: | 309.926 | at alpha= | 11 | deg
Re: | 14000000 |  |  | Cd Min: | 0.12006 | at alpha= | -12.5 | deg
Mach: | 0 |  |  | Cl=0 at alpha= | -4.1831 | deg
|  |  |  | @ Cl=0.1, Cd= | 0.0068939
|  |  |  | @ Cl=0.4, Cd= | 0.0061649
|  |  |  | @ Cl=0.6, Cd= | 0.0059191
alpha (deg) | Cl | Cd | Cm | Cl/Cd
-12.5 | -0.2911 | 0.12006 | -0.0176 | -2.4246
-12 | -0.273 | 0.1151 | -0.02 | -2.3719
-11.5 | -0.2624 | 0.1085 | -0.0232 | -2.4184
-11 | -0.2333 | 0.10572 | -0.0248 | -2.2068
-10.5 | -0.4448 | 0.05782 | -0.0627 | -7.6928
-10 | -0.4004 | 0.05402 | -0.066 | -7.4121
-9.5 | -0.5808 | 0.0115 | -0.0522 | -50.5043
-9 | -0.5284 | 0.01064 | -0.0509 | -49.6617
-8.5 | -0.475 | 0.01008 | -0.0495 | -47.123
-8 | -0.4209 | 0.00957 | -0.0484 | -43.9812
-7.5 | -0.3666 | 0.00913 | -0.0472 | -40.1533
-7 | -0.312 | 0.00889 | -0.0461 | -35.0956
-6.5 | -0.2567 | 0.00847 | -0.0451 | -30.307
-6 | -0.2012 | 0.00808 | -0.0442 | -24.901
-5.5 | -0.1455 | 0.00773 | -0.0434 | -18.8228
-5 | -0.0901 | 0.00749 | -0.0425 | -12.0294
-4.5 | -0.0348 | 0.00728 | -0.0415 | -4.7802
-4 | 0.0201 | 0.00711 | -0.0405 | 2.827
-3.5 | 0.0749 | 0.00697 | -0.0395 | 10.7461
-2.5 | 0.1837 | 0.00664 | -0.0374 | 27.6657
-2 | 0.2374 | 0.00649 | -0.0363 | 36.5794
-1.5 | 0.2906 | 0.00635 | -0.035 | 45.7638
-1 | 0.3439 | 0.00625 | -0.0338 | 55.024
-0.5 | 0.397 | 0.00617 | -0.0326 | 64.3436
0 | 0.4495 | 0.00608 | -0.0313 | 73.9309
0.5 | 0.5025 | 0.00604 | -0.0302 | 83.1954
1 | 0.5555 | 0.00597 | -0.0291 | 93.0486
1.5 | 0.608 | 0.00591 | -0.0279 | 102.8765
2 | 0.6612 | 0.00586 | -0.0269 | 112.8328
2.5 | 0.7146 | 0.00584 | -0.0261 | 122.363
3 | 0.7683 | 0.00584 | -0.0253 | 131.5582
3.5 | 0.8218 | 0.00584 | -0.0245 | 140.7192
4 | 0.8756 | 0.00584 | -0.0239 | 149.9315
4.5 | 0.9293 | 0.00586 | -0.0233 | 158.5836
5 | 0.9831 | 0.00588 | -0.0228 | 167.1939
5.5 | 1.0368 | 0.00592 | -0.0223 | 175.1351
6 | 1.0908 | 0.00594 | -0.0219 | 183.6364
6.5 | 1.1454 | 0.00595 | -0.0218 | 192.5042
7 | 1.1993 | 0.00599 | -0.0215 | 200.217
7.5 | 1.2539 | 0.00602 | -0.0215 | 208.289
8 | 1.3081 | 0.00606 | -0.0214 | 215.8581
8.5 | 1.3613 | 0.00616 | -0.0212 | 220.9903
9 | 1.4155 | 0.00623 | -0.0213 | 227.2071
9.5 | 1.4712 | 0.00624 | -0.0218 | 235.7692
10 | 1.5685 | 0.00522 | -0.0323 | 300.4789
10.5 | 1.621 | 0.00533 | -0.0322 | 304.1276
11 | 1.6736 | 0.0054 | -0.0321 | 309.9259
11.5 | 1.7021 | 0.00701 | -0.028 | 242.8103
12 | 1.7461 | 0.00758 | -0.0266 | 230.3562
12.5 | 1.7512 | 0.01029 | -0.0188 | 170.1846
13 | 1.7783 | 0.01162 | -0.0149 | 153.0379
13.5 | 1.8097 | 0.01274 | -0.0119 | 142.0487
14 | 1.8387 | 0.01365 | -0.0085 | 134.7033
14.5 | 1.8454 | 0.01558 | -0.0023 | 118.4467
15 | 1.3567 | 0.07026 | -0.0016 | 19.3097
15.5 | 1.416 | 0.06907 | -0.0015 | 20.5009
16 | 1.3802 | 0.07796 | -0.0026 | 17.704
16.5 | 1.4303 | 0.07804 | -0.0033 | 18.3278
17.5 | 1.3696 | 0.09686 | -0.0081 | 14.14
18 | 1.3796 | 0.10078 | -0.0084 | 13.6892
19 | 1.3575 | 0.11728 | -0.0155 | 11.5749
19.5 | 1.404 | 0.11726 | -0.0165 | 11.9734

## 120. Re 14M Mach 0.10 (1)
BIGFOIL.COM POLAR EXPORT
chen
CHEN |  |  |  | Cl Max: | 1.826 | at alpha= | 16 | deg
JavaFoil+Calcfoil stall+Eppler ext transition |  |  |  | L/D Max: | 184.626 | at alpha= | 7 | deg
Re: | 14000000 |  |  | Cd Min: | 0.00657 | at alpha= | 2 | deg
Mach: | 0.1 |  |  | Cl=0 at alpha= | -3.8152 | deg
|  |  |  | @ Cl=0.1, Cd= | 0.026024
|  |  |  | @ Cl=0.4, Cd= | 0.0069106
|  |  |  | @ Cl=0.6, Cd= | 0.006655
alpha (deg) | Cl | Cd | Cm | Cl/Cd
-17.5 | -0.313 | 0.13499 | -0.022 | -2.319
-17 | -0.323 | 0.12865 | -0.022 | -2.511
-16.5 | -0.333 | 0.12296 | -0.021 | -2.706
-16 | -0.342 | 0.11889 | -0.021 | -2.877
-15.5 | -0.351 | 0.11367 | -0.021 | -3.086
-15 | -0.359 | 0.10867 | -0.02 | -3.304
-14.5 | -0.367 | 0.10299 | -0.02 | -3.56
-14 | -0.373 | 0.09808 | -0.02 | -3.807
-13.5 | -0.379 | 0.09304 | -0.02 | -4.072
-13 | -0.383 | 0.08897 | -0.019 | -4.304
-12.5 | -0.386 | 0.08264 | -0.019 | -4.668
-12 | -0.386 | 0.07944 | -0.019 | -4.864
-11.5 | -0.385 | 0.0749 | -0.019 | -5.142
-11 | -0.382 | 0.07052 | -0.019 | -5.413
-10.5 | -0.376 | 0.06557 | -0.019 | -5.733
-10 | -0.367 | 0.06245 | -0.019 | -5.875
-9.5 | -0.355 | 0.05856 | -0.019 | -6.065
-9 | -0.341 | 0.05421 | -0.019 | -6.285
-8.5 | -0.323 | 0.05095 | -0.019 | -6.332
-8 | -0.301 | 0.04796 | -0.019 | -6.279
-7.5 | -0.276 | 0.045 | -0.019 | -6.14
-7 | -0.248 | 0.04248 | -0.019 | -5.842
-6.5 | -0.217 | 0.03999 | -0.019 | -5.42
-6 | -0.182 | 0.03792 | -0.019 | -4.805
-5.5 | -0.145 | 0.03579 | -0.019 | -4.045
-5 | -0.105 | 0.03402 | -0.019 | -3.074
-4.5 | -0.062 | 0.03217 | -0.019 | -1.928
-4 | -0.017 | 0.0306 | -0.019 | -0.566
-3.5 | 0.029 | 0.02819 | -0.02 | 1.041
-3 | 0.078 | 0.02672 | -0.02 | 2.905
-2.5 | 0.127 | 0.02517 | -0.021 | 5.06
-2 | 0.178 | 0.02405 | -0.021 | 7.407
-1.5 | 0.232 | 0.02101 | -0.022 | 11.05
-1 | 0.338 | 0.00695 | -0.031 | 48.695
-0.5 | 0.401 | 0.00691 | -0.031 | 58.003
0 | 0.463 | 0.00685 | -0.031 | 67.63
0.5 | 0.525 | 0.00682 | -0.031 | 76.976
1 | 0.585 | 0.00666 | -0.031 | 87.798
1.5 | 0.645 | 0.00664 | -0.031 | 97.095
2 | 0.705 | 0.00657 | -0.031 | 107.293
2.5 | 0.765 | 0.00657 | -0.031 | 116.409
3 | 0.824 | 0.00672 | -0.031 | 122.599
3.5 | 0.883 | 0.00667 | -0.031 | 132.364
4 | 0.943 | 0.00668 | -0.031 | 141.09
4.5 | 1.001 | 0.00671 | -0.031 | 149.228
5 | 1.06 | 0.00673 | -0.031 | 157.444
5.5 | 1.118 | 0.00676 | -0.031 | 165.322
6 | 1.176 | 0.00689 | -0.032 | 170.726
6.5 | 1.234 | 0.00694 | -0.032 | 177.863
7 | 1.292 | 0.007 | -0.032 | 184.626
7.5 | 1.217 | 0.02405 | -0.028 | 50.606
8 | 1.265 | 0.02563 | -0.028 | 49.373
8.5 | 1.313 | 0.02733 | -0.028 | 48.055
9 | 1.363 | 0.02869 | -0.028 | 47.505
9.5 | 1.41 | 0.03086 | -0.028 | 45.681
10 | 1.457 | 0.03288 | -0.029 | 44.306
10.5 | 1.503 | 0.03432 | -0.029 | 43.788
11 | 1.55 | 0.03648 | -0.029 | 42.484
11.5 | 1.597 | 0.03868 | -0.029 | 41.284
12 | 1.644 | 0.04092 | -0.029 | 40.166
12.5 | 1.69 | 0.04335 | -0.03 | 38.993
13 | 1.722 | 0.04586 | -0.03 | 37.553
13.5 | 1.75 | 0.04848 | -0.03 | 36.103
14 | 1.775 | 0.05103 | -0.031 | 34.776
14.5 | 1.794 | 0.05404 | -0.031 | 33.195
15 | 1.809 | 0.05703 | -0.031 | 31.721
15.5 | 1.821 | 0.05956 | -0.031 | 30.566
16 | 1.826 | 0.06279 | -0.032 | 29.081
16.5 | 1.826 | 0.06609 | -0.032 | 27.634
17 | 1.821 | 0.06958 | -0.033 | 26.18
17.5 | 1.812 | 0.07325 | -0.033 | 24.736
18 | 1.797 | 0.07695 | -0.033 | 23.354
18.5 | 1.778 | 0.08076 | -0.034 | 22.016
19 | 1.754 | 0.08472 | -0.034 | 20.705
19.5 | 1.726 | 0.0904 | -0.034 | 19.087
20 | 1.692 | 0.09467 | -0.035 | 17.876

## 121. Re 14M Mach 0.10 (2)
BIGFOIL.COM POLAR EXPORT
chen
CHEN |  |  |  | Cl Max: | 1.8556 | at alpha= | 14.5 | deg
XFOIL ncrit=9 |  |  |  | L/D Max: | 309.633 | at alpha= | 11 | deg
Re: | 14000000 |  |  | Cd Min: | 0.11901 | at alpha= | 19.5 | deg
Mach: | 0.1 |  |  | Cl=0 at alpha= | -4.1745 | deg
|  |  |  | @ Cl=0.1, Cd= | 0.0069244
|  |  |  | @ Cl=0.4, Cd= | 0.00618
|  |  |  | @ Cl=0.6, Cd= | 0.0059443
alpha (deg) | Cl | Cd | Cm | Cl/Cd
-12 | -0.2697 | 0.11568 | -0.02 | -2.3314
-11.5 | -0.2589 | 0.10905 | -0.0232 | -2.3741
-11 | -0.23 | 0.10619 | -0.0249 | -2.1659
-10.5 | -0.3725 | 0.07313 | -0.0506 | -5.0937
-10 | -0.3725 | 0.06428 | -0.0572 | -5.795
-9.5 | -0.3818 | 0.04463 | -0.0715 | -8.5548
-9 | -0.5345 | 0.01161 | -0.0524 | -46.0379
-8.5 | -0.4819 | 0.01052 | -0.0509 | -45.808
-8 | -0.4274 | 0.00989 | -0.0495 | -43.2154
-7.5 | -0.3725 | 0.00936 | -0.0483 | -39.797
-7 | -0.3171 | 0.00908 | -0.047 | -34.9229
-6.5 | -0.2612 | 0.00861 | -0.0459 | -30.3368
-6 | -0.2052 | 0.00826 | -0.0448 | -24.8426
-5.5 | -0.1485 | 0.00784 | -0.044 | -18.9413
-5 | -0.0922 | 0.00756 | -0.043 | -12.1958
-4.5 | -0.0362 | 0.00733 | -0.0421 | -4.9386
-4 | 0.0194 | 0.00715 | -0.041 | 2.7133
-3.5 | 0.0748 | 0.007 | -0.04 | 10.6857
-2.5 | 0.1848 | 0.00667 | -0.0378 | 27.7061
-2 | 0.2391 | 0.00651 | -0.0366 | 36.7281
-1.5 | 0.2928 | 0.00637 | -0.0353 | 45.9655
-1 | 0.3466 | 0.00626 | -0.0341 | 55.3674
-0.5 | 0.4 | 0.00618 | -0.0329 | 64.7249
0 | 0.453 | 0.00609 | -0.0315 | 74.3842
0.5 | 0.5063 | 0.00605 | -0.0303 | 83.686
1 | 0.5596 | 0.00599 | -0.0292 | 93.4224
1.5 | 0.6126 | 0.00593 | -0.028 | 103.3052
2 | 0.6661 | 0.00587 | -0.027 | 113.4753
2.5 | 0.7199 | 0.00586 | -0.0261 | 122.8498
3 | 0.7739 | 0.00586 | -0.0253 | 132.0648
3.5 | 0.8278 | 0.00586 | -0.0245 | 141.2628
4 | 0.882 | 0.00586 | -0.0239 | 150.5119
4.5 | 0.9361 | 0.00588 | -0.0233 | 159.2007
5 | 0.9903 | 0.00591 | -0.0227 | 167.5635
5.5 | 1.0444 | 0.00595 | -0.0222 | 175.5294
6 | 1.0988 | 0.00598 | -0.0218 | 183.7458
6.5 | 1.1538 | 0.00599 | -0.0216 | 192.621
7 | 1.2083 | 0.00603 | -0.0213 | 200.3814
7.5 | 1.2635 | 0.00605 | -0.0213 | 208.843
8 | 1.3182 | 0.0061 | -0.0212 | 216.0984
8.5 | 1.3721 | 0.0062 | -0.0209 | 221.3065
9 | 1.4268 | 0.00626 | -0.021 | 227.9233
10.5 | 1.6342 | 0.00538 | -0.0317 | 303.7546
11 | 1.6875 | 0.00545 | -0.0315 | 309.633
11.5 | 1.719 | 0.0069 | -0.0279 | 249.1304
12 | 1.7643 | 0.00743 | -0.0265 | 237.4563
12.5 | 1.767 | 0.01029 | -0.0182 | 171.7201
13 | 1.7917 | 0.01177 | -0.0137 | 152.226
13.5 | 1.8189 | 0.01304 | -0.0099 | 139.4862
14 | 1.8506 | 0.01381 | -0.0068 | 134.0043
14.5 | 1.8556 | 0.01586 | -0.0005 | 116.9987
15 | 1.351 | 0.072 | -0.0013 | 18.7639
15.5 | 1.4159 | 0.07028 | -0.0011 | 20.1466
16.5 | 1.4259 | 0.07985 | -0.0031 | 17.8572
17 | 1.4205 | 0.08548 | -0.003 | 16.6179
17.5 | 1.3652 | 0.09869 | -0.0079 | 13.8332
18 | 1.3631 | 0.10492 | -0.0097 | 12.9918
18.5 | 1.3618 | 0.11102 | -0.0114 | 12.2663
19 | 1.3546 | 0.11899 | -0.0153 | 11.3841
19.5 | 1.4016 | 0.11901 | -0.0163 | 11.7772

## 122. Re 14M Mach 0.25 (1)
BIGFOIL.COM POLAR EXPORT
chen
CHEN |  |  |  | Cl Max: | 1.8 | at alpha= | 15 | deg
JavaFoil+Calcfoil stall+Eppler ext transition |  |  |  | L/D Max: | 177.739 | at alpha= | 6.5 | deg
Re: | 14000000 |  |  | Cd Min: | 0.00665 | at alpha= | 2 | deg
Mach: | 0.25 |  |  | Cl=0 at alpha= | -3.8152 | deg
|  |  |  | @ Cl=0.1, Cd= | 0.027104
|  |  |  | @ Cl=0.4, Cd= | 0.0069952
|  |  |  | @ Cl=0.6, Cd= | 0.00674
alpha (deg) | Cl | Cd | Cm | Cl/Cd
-14 | -0.061 | 0.10272 | -0.02 | -0.592
-13.5 | -0.058 | 0.09657 | -0.02 | -0.6
-13 | -0.095 | 0.09106 | -0.02 | -1.039
-12.5 | -0.149 | 0.08733 | -0.02 | -1.702
-12 | -0.183 | 0.08285 | -0.019 | -2.205
-11.5 | -0.21 | 0.07841 | -0.019 | -2.677
-11 | -0.232 | 0.07453 | -0.019 | -3.111
-10.5 | -0.249 | 0.07037 | -0.019 | -3.54
-10 | -0.262 | 0.06692 | -0.018 | -3.91
-9.5 | -0.269 | 0.06238 | -0.018 | -4.317
-9 | -0.272 | 0.05854 | -0.018 | -4.644
-8.5 | -0.269 | 0.0553 | -0.018 | -4.861
-8 | -0.261 | 0.05161 | -0.018 | -5.051
-7.5 | -0.247 | 0.04754 | -0.019 | -5.198
-7 | -0.228 | 0.04483 | -0.019 | -5.083
-6.5 | -0.204 | 0.042 | -0.019 | -4.848
-6 | -0.174 | 0.03949 | -0.019 | -4.417
-5.5 | -0.141 | 0.0371 | -0.019 | -3.794
-5 | -0.103 | 0.03498 | -0.019 | -2.945
-4.5 | -0.062 | 0.03305 | -0.019 | -1.867
-4 | -0.017 | 0.03143 | -0.019 | -0.553
-3.5 | 0.029 | 0.02981 | -0.02 | 0.988
-3 | 0.078 | 0.02798 | -0.02 | 2.8
-2.5 | 0.129 | 0.02595 | -0.021 | 4.981
-2 | 0.181 | 0.02465 | -0.021 | 7.357
-1.5 | 0.234 | 0.02363 | -0.022 | 9.921
-1 | 0.347 | 0.00702 | -0.032 | 49.363
-0.5 | 0.411 | 0.00699 | -0.032 | 58.773
0 | 0.476 | 0.00694 | -0.032 | 68.571
0.5 | 0.538 | 0.0069 | -0.031 | 78.024
1 | 0.6 | 0.00674 | -0.031 | 89.047
1.5 | 0.662 | 0.00672 | -0.032 | 98.446
2 | 0.723 | 0.00665 | -0.032 | 108.703
2.5 | 0.784 | 0.00665 | -0.032 | 117.86
3 | 0.845 | 0.00666 | -0.032 | 126.916
3.5 | 0.906 | 0.00678 | -0.032 | 133.584
4 | 0.966 | 0.00678 | -0.032 | 142.481
4.5 | 1.027 | 0.00682 | -0.032 | 150.593
5 | 1.086 | 0.00687 | -0.032 | 158.134
5.5 | 1.146 | 0.00691 | -0.032 | 165.807
6 | 1.205 | 0.00696 | -0.032 | 173.207
6.5 | 1.264 | 0.00711 | -0.033 | 177.739
7 | 1.188 | 0.02452 | -0.028 | 48.446
7.5 | 1.235 | 0.02665 | -0.028 | 46.359
8 | 1.284 | 0.02843 | -0.028 | 45.177
8.5 | 1.335 | 0.02989 | -0.029 | 44.662
9 | 1.384 | 0.03182 | -0.029 | 43.489
9.5 | 1.432 | 0.03396 | -0.029 | 42.165
10 | 1.481 | 0.03603 | -0.029 | 41.099
10.5 | 1.528 | 0.03751 | -0.029 | 40.739
11 | 1.576 | 0.03983 | -0.029 | 39.573
11.5 | 1.624 | 0.04229 | -0.03 | 38.394
12 | 1.671 | 0.04486 | -0.03 | 37.242
12.5 | 1.717 | 0.04752 | -0.03 | 36.142
13 | 1.745 | 0.05036 | -0.03 | 34.661
13.5 | 1.768 | 0.05332 | -0.031 | 33.164
14 | 1.787 | 0.05585 | -0.031 | 31.988
14.5 | 1.796 | 0.05964 | -0.031 | 30.118
15 | 1.8 | 0.06301 | -0.032 | 28.569
15.5 | 1.797 | 0.06638 | -0.032 | 27.077
16 | 1.786 | 0.07011 | -0.032 | 25.479
16.5 | 1.767 | 0.074 | -0.033 | 23.879
17 | 1.74 | 0.07788 | -0.033 | 22.344
17.5 | 1.705 | 0.08182 | -0.033 | 20.833
18 | 1.66 | 0.08699 | -0.034 | 19.088
18.5 | 1.609 | 0.09061 | -0.034 | 17.758
19 | 1.548 | 0.09608 | -0.035 | 16.114
19.5 | 1.481 | 0.10018 | -0.035 | 14.788
20 | 1.404 | 0.1054 | -0.036 | 13.324

## 123. Re 14M Mach 0.25 (2)
BIGFOIL.COM POLAR EXPORT
chen
CHEN |  |  |  | Cl Max: | 1.8991 | at alpha= | 14.5 | deg
XFOIL ncrit=9 |  |  |  | L/D Max: | 306.091 | at alpha= | 11.5 | deg
Re: | 14000000 |  |  | Cd Min: | 0.12897 | at alpha= | 19.5 | deg
Mach: | 0.25 |  |  | Cl=0 at alpha= | -4.1161 | deg
|  |  |  | @ Cl=0.1, Cd= | 0.0071422
|  |  |  | @ Cl=0.4, Cd= | 0.0062904
|  |  |  | @ Cl=0.6, Cd= | 0.0060545
alpha (deg) | Cl | Cd | Cm | Cl/Cd
-11 | -0.1823 | 0.11554 | -0.0224 | -1.5778
-10.5 | -0.2046 | 0.10115 | -0.029 | -2.0227
-9.5 | -0.1624 | 0.09206 | -0.0337 | -1.7641
-8.5 | -0.2334 | 0.05648 | -0.0685 | -4.1324
-8 | -0.215 | 0.04654 | -0.0745 | -4.6197
-7.5 | -0.2193 | 0.03535 | -0.0732 | -6.2037
-7 | -0.2372 | 0.02493 | -0.0648 | -9.5146
-6.5 | -0.2868 | 0.01021 | -0.0505 | -28.0901
-6 | -0.2279 | 0.00929 | -0.0488 | -24.5318
-5.5 | -0.1677 | 0.00867 | -0.0474 | -19.3426
-5 | -0.1076 | 0.00829 | -0.0459 | -12.9795
-4.5 | -0.0463 | 0.00777 | -0.0449 | -5.9588
-4 | 0.014 | 0.00745 | -0.0437 | 1.8792
-3.5 | 0.0735 | 0.00721 | -0.0425 | 10.1942
-3 | 0.1321 | 0.00706 | -0.0411 | 18.711
-2.5 | 0.1907 | 0.00684 | -0.0399 | 27.8801
-2 | 0.2483 | 0.00666 | -0.0386 | 37.2823
-1.5 | 0.305 | 0.00649 | -0.0372 | 46.9954
-1 | 0.3613 | 0.00636 | -0.0357 | 56.8082
-0.5 | 0.4169 | 0.00626 | -0.0342 | 66.5974
0 | 0.4722 | 0.00618 | -0.0327 | 76.4078
0.5 | 0.5273 | 0.00612 | -0.0313 | 86.1601
1 | 0.5829 | 0.00607 | -0.0299 | 96.0297
1.5 | 0.6379 | 0.00602 | -0.0286 | 105.9635
2 | 0.6933 | 0.00596 | -0.0274 | 116.3255
2.5 | 0.7491 | 0.00595 | -0.0263 | 125.8992
3 | 0.8052 | 0.00596 | -0.0253 | 135.1007
3.5 | 0.8612 | 0.00597 | -0.0244 | 144.2546
4 | 0.9175 | 0.00599 | -0.0235 | 153.172
4.5 | 0.9739 | 0.00602 | -0.0228 | 161.7774
5 | 1.0302 | 0.00607 | -0.022 | 169.7199
5.5 | 1.0865 | 0.00612 | -0.0213 | 177.5327
6 | 1.1429 | 0.00618 | -0.0207 | 184.9353
6.5 | 1.2006 | 0.00621 | -0.0203 | 193.3333
7 | 1.2582 | 0.00625 | -0.0199 | 201.312
7.5 | 1.3165 | 0.00628 | -0.0197 | 209.6338
8 | 1.3747 | 0.00633 | -0.0195 | 217.1722
8.5 | 1.4321 | 0.00643 | -0.0192 | 222.7216
9 | 1.4904 | 0.00651 | -0.019 | 228.9401
9.5 | 1.5487 | 0.00662 | -0.0189 | 233.9426
11 | 1.7658 | 0.00577 | -0.028 | 306.0312
11.5 | 1.8243 | 0.00596 | -0.028 | 306.0906
12 | 1.8673 | 0.00679 | -0.0252 | 275.0074
12.5 | 1.8577 | 0.01029 | -0.0145 | 180.5345
13.5 | 1.8708 | 0.01443 | 0.0009 | 129.6466
14 | 1.8935 | 0.0159 | 0.0052 | 119.0881
14.5 | 1.8991 | 0.01824 | 0.0104 | 104.1173
15 | 1.3263 | 0.08046 | 0.0005 | 16.484
15.5 | 1.3499 | 0.08387 | -0.0006 | 16.0951
16 | 1.3424 | 0.08955 | -0.0008 | 14.9905
16.5 | 1.3965 | 0.0899 | -0.0018 | 15.5339
17 | 1.4051 | 0.09504 | -0.0035 | 14.7843
17.5 | 1.3408 | 0.10872 | -0.0074 | 12.3326
18 | 1.3606 | 0.11125 | -0.0068 | 12.2301
18.5 | 1.3421 | 0.12037 | -0.0102 | 11.1498
19 | 1.3365 | 0.12828 | -0.014 | 10.4186
19.5 | 1.3844 | 0.12897 | -0.0155 | 10.7343

## 124. Re 14M Mach 0.50 (1)
BIGFOIL.COM POLAR EXPORT
chen
CHEN |  |  |  | Cl Max: | 1.772 | at alpha= | 12.5 | deg
JavaFoil+Calcfoil stall+Eppler ext transition |  |  |  | L/D Max: | 245.259 | at alpha= | 6.5 | deg
Re: | 14000000 |  |  | Cd Min: | 0.00511 | at alpha= | 0 | deg
Mach: | 0.5 |  |  | Cl=0 at alpha= | -3.8103 | deg
|  |  |  | @ Cl=0.1, Cd= | 0.031453
|  |  |  | @ Cl=0.4, Cd= | 0.021031
|  |  |  | @ Cl=0.6, Cd= | 0.0073427
alpha (deg) | Cl | Cd | Cm | Cl/Cd
-20 | -0.913 | 0.17723 | -0.03 | -5.151
-19.5 | -0.885 | 0.17454 | -0.029 | -5.073
-19 | -0.858 | 0.16761 | -0.029 | -5.12
-18.5 | -0.831 | 0.15224 | -0.028 | -5.457
-18 | -0.803 | 0.14693 | -0.028 | -5.467
-17.5 | -0.775 | 0.13485 | -0.028 | -5.75
-17 | -0.748 | 0.12577 | -0.027 | -5.944
-16.5 | -0.72 | 0.12002 | -0.027 | -5.996
-16 | -0.691 | 0.11624 | -0.026 | -5.948
-15.5 | -0.663 | 0.11258 | -0.025 | -5.888
-15 | -0.635 | 0.10036 | -0.025 | -6.329
-14.5 | -0.607 | 0.09455 | -0.025 | -6.424
-14 | -0.579 | 0.08867 | -0.025 | -6.534
-13.5 | -0.551 | 0.08393 | -0.024 | -6.57
-13 | -0.523 | 0.07911 | -0.024 | -6.615
-12.5 | -0.494 | 0.08819 | -0.023 | -5.599
-12 | -0.466 | 0.08199 | -0.023 | -5.678
-11.5 | -0.438 | 0.07537 | -0.023 | -5.805
-11 | -0.41 | 0.06942 | -0.023 | -5.9
-10.5 | -0.382 | 0.06392 | -0.023 | -5.971
-10 | -0.353 | 0.06008 | -0.023 | -5.883
-9.5 | -0.325 | 0.05587 | -0.023 | -5.821
-9 | -0.295 | 0.05957 | -0.021 | -4.96
-8.5 | -0.266 | 0.06118 | -0.02 | -4.354
-8 | -0.238 | 0.05438 | -0.02 | -4.381
-7.5 | -0.21 | 0.04936 | -0.021 | -4.259
-7 | -0.182 | 0.0458 | -0.021 | -3.973
-6.5 | -0.153 | 0.05045 | -0.019 | -3.026
-6 | -0.124 | 0.04468 | -0.019 | -2.786
-5.5 | -0.096 | 0.04076 | -0.02 | -2.361
-5 | -0.068 | 0.03772 | -0.02 | -1.799
-4.5 | -0.039 | 0.03531 | -0.021 | -1.115
-4 | -0.011 | 0.03596 | -0.019 | -0.298
-3.5 | 0.018 | 0.03502 | -0.019 | 0.507
-3 | 0.065 | 0.03227 | -0.02 | 2.017
-2.5 | 0.125 | 0.03087 | -0.02 | 4.062
-2 | 0.186 | 0.02908 | -0.021 | 6.392
-1.5 | 0.247 | 0.02754 | -0.021 | 8.98
-1 | 0.31 | 0.02585 | -0.023 | 12.01
-0.5 | 0.374 | 0.02429 | -0.024 | 15.406
0 | 0.527 | 0.00511 | -0.024 | 103.048
0.5 | 0.597 | 0.00734 | -0.035 | 81.346
1 | 0.665 | 0.0074 | -0.035 | 89.924
1.5 | 0.733 | 0.00741 | -0.035 | 98.941
2 | 0.8 | 0.00728 | -0.035 | 109.886
2.5 | 0.867 | 0.00726 | -0.035 | 119.404
3 | 0.933 | 0.0073 | -0.035 | 127.869
3.5 | 0.999 | 0.00735 | -0.035 | 135.846
4 | 1.064 | 0.00751 | -0.036 | 141.589
4.5 | 1.129 | 0.00762 | -0.036 | 148.201
5 | 1.193 | 0.00783 | -0.036 | 152.384
5.5 | 1.256 | 0.00795 | -0.036 | 157.98
6 | 1.319 | 0.00814 | -0.036 | 161.968
6.5 | 1.378 | 0.00562 | -0.036 | 245.259
7 | 1.261 | 0.03577 | -0.03 | 35.247
7.5 | 1.312 | 0.03858 | -0.03 | 34
8 | 1.362 | 0.04114 | -0.03 | 33.115
8.5 | 1.412 | 0.04398 | -0.03 | 32.109
9 | 1.462 | 0.04647 | -0.031 | 31.457
9.5 | 1.51 | 0.04973 | -0.031 | 30.361
10 | 1.556 | 0.05346 | -0.031 | 29.11
10.5 | 1.602 | 0.0569 | -0.031 | 28.164
11 | 1.647 | 0.06003 | -0.032 | 27.437
11.5 | 1.689 | 0.06532 | -0.032 | 25.861
12 | 1.731 | 0.07035 | -0.032 | 24.61
12.5 | 1.772 | 0.07565 | -0.032 | 23.416
13 | 1.724 | 0.08157 | -0.033 | 21.131
13.5 | 1.58 | 0.08728 | -0.033 | 18.104
14 | 1.059 | 0.08916 | -0.033 | 11.882
14.5 | 1.088 | 0.10404 | -0.034 | 10.454
15 | 1.116 | 0.11359 | -0.034 | 9.82
15.5 | 1.143 | 0.13127 | -0.034 | 8.71
16 | 1.171 | 0.13099 | -0.035 | 8.94
16.5 | 1.198 | 0.14239 | -0.035 | 8.417
17 | 1.225 | 0.16924 | -0.036 | 7.239
17.5 | 1.251 | 0.18993 | -0.036 | 6.588

## 125. Re 14M Mach 0.50 (2)
BIGFOIL.COM POLAR EXPORT
chen
CHEN |  |  |  | Cl Max: | 2.3361 | at alpha= | 12.5 | deg
XFOIL ncrit=9 |  |  |  | L/D Max: | 238.865 | at alpha= | 12.5 | deg
Re: | 14000000 |  |  | Cd Min: | 0.24386 | at alpha= | -20 | deg
Mach: | 0.5 |  |  | Cl=0 at alpha= | -8.3474 | deg
|  |  |  | @ Cl=0.1, Cd= | 0.065607
|  |  |  | @ Cl=0.4, Cd= | 0.0072761
|  |  |  | @ Cl=0.6, Cd= | 0.0067904
alpha (deg) | Cl | Cd | Cm | Cl/Cd
-20 | -0.5283 | 0.24386 | 0.0398 | -2.1664
-19.5 | -0.5027 | 0.23838 | 0.0358 | -2.1088
-19 | -0.4784 | 0.23139 | 0.0315 | -2.0675
-18.5 | -0.4555 | 0.22394 | 0.0273 | -2.034
-18 | -0.429 | 0.21805 | 0.0231 | -1.9674
-17.5 | -0.4035 | 0.2122 | 0.0194 | -1.9015
-17 | -0.3803 | 0.20478 | 0.0153 | -1.8571
-16.5 | -0.1643 | 0.15797 | -0.0171 | -1.0401
-16 | -0.1484 | 0.15407 | -0.0189 | -0.9632
-15.5 | -0.1294 | 0.15022 | -0.0215 | -0.8614
-15 | -0.115 | 0.14621 | -0.0233 | -0.78654
-14.5 | -0.0976 | 0.14279 | -0.0252 | -0.68352
-14 | -0.0902 | 0.14088 | -0.0254 | -0.64026
-13.5 | -0.0726 | 0.13636 | -0.0279 | -0.53241
-13 | -0.0563 | 0.13131 | -0.0299 | -0.42876
-12.5 | -0.036 | 0.12623 | -0.0326 | -0.28519
-12 | -0.0211 | 0.12036 | -0.0349 | -0.17531
-11.5 | -0.0063 | 0.11485 | -0.0368 | -0.054854
-11 | 0.0014 | 0.10722 | -0.0393 | 0.013057
-10.5 | 0.0188 | 0.10141 | -0.0416 | 0.18539
-10 | 0.0298 | 0.09472 | -0.0433 | 0.31461
-9.5 | 0.0489 | 0.08882 | -0.0458 | 0.55055
-8.5 | -0.0047 | 0.09426 | -0.0397 | -0.049862
-8 | 0.0107 | 0.08708 | -0.0438 | 0.12288
-7.5 | 0.032 | 0.08142 | -0.0472 | 0.39302
-7 | 0.0565 | 0.0759 | -0.0515 | 0.7444
-6.5 | 0.0844 | 0.0702 | -0.0582 | 1.2023
-6 | 0.113 | 0.06178 | -0.07 | 1.8291
-5.5 | 0.1529 | 0.05684 | -0.075 | 2.69
-5 | 0.1876 | 0.05076 | -0.0794 | 3.6958
-4.5 | 0.2136 | 0.04363 | -0.0813 | 4.8957
-4 | 0.2294 | 0.03616 | -0.0786 | 6.344
-3.5 | 0.2415 | 0.02944 | -0.0721 | 8.2031
-3 | 0.2358 | 0.02182 | -0.061 | 10.8066
-2.5 | 0.2449 | 0.01609 | -0.0505 | 15.2206
-2 | 0.2649 | 0.00877 | -0.0434 | 30.2052
-1.5 | 0.3461 | 0.00757 | -0.0432 | 45.7199
-1 | 0.4213 | 0.00716 | -0.0418 | 58.8408
-0.5 | 0.4912 | 0.00694 | -0.0396 | 70.7781
0 | 0.5577 | 0.00681 | -0.037 | 81.8943
0.5 | 0.6226 | 0.00678 | -0.0343 | 91.8289
1 | 0.6867 | 0.00675 | -0.0317 | 101.7333
1.5 | 0.7501 | 0.00677 | -0.0291 | 110.7976
2 | 0.814 | 0.00681 | -0.0267 | 119.5301
2.5 | 0.8778 | 0.00685 | -0.0244 | 128.146
3 | 0.9414 | 0.00699 | -0.0221 | 134.6781
3.5 | 1.0062 | 0.00712 | -0.0201 | 141.3202
4 | 1.0705 | 0.0073 | -0.0179 | 146.6438
4.5 | 1.1367 | 0.00744 | -0.0162 | 152.7823
5 | 1.2015 | 0.00768 | -0.0141 | 156.4453
5.5 | 1.2674 | 0.00792 | -0.0122 | 160.0253
6 | 1.3334 | 0.0082 | -0.0102 | 162.6098
6.5 | 1.402 | 0.00841 | -0.0085 | 166.7063
7 | 1.4695 | 0.00873 | -0.0066 | 168.3276
7.5 | 1.5396 | 0.00902 | -0.005 | 170.6874
8 | 1.6212 | 0.0094 | -0.0056 | 172.4681
8.5 | 1.7076 | 0.00919 | -0.0058 | 185.8107
9 | 1.7712 | 0.00996 | -0.003 | 177.8313
9.5 | 1.8546 | 0.00985 | -0.0022 | 188.2843
10 | 1.921 | 0.01047 | 0.0007 | 183.4766
10.5 | 1.9909 | 0.01059 | 0.002 | 187.9981
11 | 2.0592 | 0.01071 | 0.0059 | 192.2689
11.5 | 2.1732 | 0.00979 | 0.0047 | 221.9816
12 | 2.2296 | 0.01037 | 0.0105 | 215.0048
12.5 | 2.3361 | 0.00978 | 0.011 | 238.865
13 | 1.4594 | 0.06802 | 0.0177 | 21.4555
13.5 | 1.3186 | 0.08566 | 0.0122 | 15.3934
14 | 1.3803 | 0.08611 | 0.0132 | 16.0295
14.5 | 1.3771 | 0.0926 | 0.0095 | 14.8715
15.5 | 1.3387 | 0.10824 | 0.0061 | 12.3679
16.5 | 1.3618 | 0.11907 | 0.0034 | 11.437
17 | 1.3828 | 0.12358 | 0.0024 | 11.1895
17.5 | 1.3496 | 0.13452 | -0.0026 | 10.0327

## 126. Re 16M Mach 0.00 (1)
BIGFOIL.COM POLAR EXPORT
chen
CHEN |  |  |  | Cl Max: | 1.835 | at alpha= | 16.5 | deg
JavaFoil+Calcfoil stall+Eppler ext transition |  |  |  | L/D Max: | 189.133 | at alpha= | 7 | deg
Re: | 16000000 |  |  | Cd Min: | 0.00641 | at alpha= | 2 | deg
Mach: | 0 |  |  | Cl=0 at alpha= | -3.8152 | deg
|  |  |  | @ Cl=0.1, Cd= | 0.025582
|  |  |  | @ Cl=0.4, Cd= | 0.0067294
|  |  |  | @ Cl=0.6, Cd= | 0.006501
alpha (deg) | Cl | Cd | Cm | Cl/Cd
-18 | -0.352 | 0.13767 | -0.022 | -2.555
-17.5 | -0.36 | 0.13255 | -0.022 | -2.717
-17 | -0.368 | 0.12643 | -0.022 | -2.912
-16.5 | -0.376 | 0.12083 | -0.022 | -3.111
-16 | -0.383 | 0.11672 | -0.021 | -3.282
-15.5 | -0.39 | 0.11137 | -0.021 | -3.5
-15 | -0.396 | 0.10635 | -0.02 | -3.721
-14.5 | -0.401 | 0.10018 | -0.02 | -4.004
-14 | -0.405 | 0.09654 | -0.02 | -4.196
-13.5 | -0.408 | 0.09165 | -0.02 | -4.453
-13 | -0.41 | 0.08692 | -0.02 | -4.714
-12.5 | -0.41 | 0.08098 | -0.02 | -5.063
-12 | -0.408 | 0.0778 | -0.019 | -5.244
-11.5 | -0.404 | 0.0735 | -0.019 | -5.499
-11 | -0.398 | 0.069 | -0.019 | -5.771
-10.5 | -0.39 | 0.06463 | -0.019 | -6.033
-10 | -0.379 | 0.06131 | -0.019 | -6.178
-9.5 | -0.365 | 0.05752 | -0.019 | -6.345
-9 | -0.349 | 0.05319 | -0.019 | -6.555
-8.5 | -0.329 | 0.05002 | -0.019 | -6.574
-8 | -0.306 | 0.04709 | -0.019 | -6.495
-7.5 | -0.28 | 0.04432 | -0.019 | -6.312
-7 | -0.25 | 0.04212 | -0.019 | -5.944
-6.5 | -0.218 | 0.03943 | -0.019 | -5.535
-6 | -0.183 | 0.03738 | -0.019 | -4.898
-5.5 | -0.145 | 0.03539 | -0.019 | -4.103
-5 | -0.105 | 0.03358 | -0.019 | -3.12
-4.5 | -0.062 | 0.0318 | -0.019 | -1.951
-4 | -0.017 | 0.02972 | -0.02 | -0.584
-3.5 | 0.029 | 0.0276 | -0.02 | 1.063
-3 | 0.078 | 0.02622 | -0.021 | 2.957
-2.5 | 0.127 | 0.0248 | -0.021 | 5.124
-2 | 0.178 | 0.02339 | -0.021 | 7.607
-1.5 | 0.275 | 0.00685 | -0.031 | 40.168
-1 | 0.337 | 0.00681 | -0.031 | 49.432
-0.5 | 0.399 | 0.00673 | -0.031 | 59.288
0 | 0.461 | 0.00669 | -0.031 | 68.937
0.5 | 0.522 | 0.00666 | -0.03 | 78.454
1 | 0.582 | 0.00651 | -0.03 | 89.432
1.5 | 0.642 | 0.00648 | -0.031 | 99.027
2 | 0.702 | 0.00641 | -0.031 | 109.385
2.5 | 0.761 | 0.00641 | -0.031 | 118.8
3 | 0.82 | 0.00654 | -0.031 | 125.349
3.5 | 0.879 | 0.00649 | -0.031 | 135.494
4 | 0.938 | 0.00649 | -0.031 | 144.56
4.5 | 0.997 | 0.00654 | -0.031 | 152.459
5 | 1.055 | 0.00657 | -0.031 | 160.595
5.5 | 1.113 | 0.0066 | -0.031 | 168.651
6 | 1.171 | 0.0067 | -0.031 | 174.828
6.5 | 1.229 | 0.00675 | -0.032 | 182.178
7 | 1.286 | 0.0068 | -0.032 | 189.133
7.5 | 1.216 | 0.02284 | -0.028 | 53.261
8 | 1.264 | 0.02445 | -0.028 | 51.706
8.5 | 1.312 | 0.02609 | -0.028 | 50.309
9 | 1.362 | 0.02739 | -0.028 | 49.724
9.5 | 1.409 | 0.02944 | -0.029 | 47.839
10 | 1.456 | 0.03138 | -0.029 | 46.387
10.5 | 1.501 | 0.03274 | -0.029 | 45.855
11 | 1.548 | 0.03495 | -0.029 | 44.286
11.5 | 1.594 | 0.03725 | -0.029 | 42.792
12 | 1.641 | 0.0395 | -0.029 | 41.527
12.5 | 1.687 | 0.04179 | -0.03 | 40.365
13 | 1.719 | 0.04422 | -0.03 | 38.881
13.5 | 1.748 | 0.04673 | -0.03 | 37.409
14 | 1.773 | 0.04939 | -0.03 | 35.907
14.5 | 1.794 | 0.05212 | -0.031 | 34.427
15 | 1.811 | 0.05496 | -0.031 | 32.95
15.5 | 1.824 | 0.0574 | -0.031 | 31.782
16 | 1.832 | 0.06051 | -0.032 | 30.27
16.5 | 1.835 | 0.06363 | -0.032 | 28.835
17 | 1.833 | 0.06696 | -0.033 | 27.373
17.5 | 1.825 | 0.07119 | -0.033 | 25.637
18 | 1.815 | 0.07409 | -0.033 | 24.502
18.5 | 1.8 | 0.07774 | -0.034 | 23.152
19 | 1.779 | 0.08327 | -0.034 | 21.363
19.5 | 1.756 | 0.08717 | -0.034 | 20.143
20 | 1.727 | 0.09152 | -0.035 | 18.872

## 127. Re 16M Mach 0.00 (2)
BIGFOIL.COM POLAR EXPORT
chen
CHEN |  |  |  | Cl Max: | 1.8348 | at alpha= | 14.5 | deg
XFOIL ncrit=9 |  |  |  | L/D Max: | 317.841 | at alpha= | 11 | deg
Re: | 16000000 |  |  | Cd Min: | 0.11705 | at alpha= | 19 | deg
Mach: | 0 |  |  | Cl=0 at alpha= | -4.1827 | deg
|  |  |  | @ Cl=0.1, Cd= | 0.0066893
|  |  |  | @ Cl=0.4, Cd= | 0.0059859
|  |  |  | @ Cl=0.6, Cd= | 0.0057507
alpha (deg) | Cl | Cd | Cm | Cl/Cd
-10.5 | -0.452 | 0.05774 | -0.0614 | -7.8282
-9.5 | -0.583 | 0.01102 | -0.0519 | -52.9038
-9 | -0.5302 | 0.01021 | -0.0506 | -51.9295
-8.5 | -0.4766 | 0.00963 | -0.0494 | -49.4912
-8 | -0.4221 | 0.00918 | -0.0483 | -45.9804
-7.5 | -0.3674 | 0.00878 | -0.0472 | -41.8451
-7 | -0.3125 | 0.00853 | -0.046 | -36.6354
-6.5 | -0.2571 | 0.00816 | -0.0451 | -31.5074
-6 | -0.2017 | 0.00786 | -0.0442 | -25.6616
-5.5 | -0.1458 | 0.00751 | -0.0433 | -19.4141
-5 | -0.0902 | 0.00725 | -0.0425 | -12.4414
-4.5 | -0.0349 | 0.00705 | -0.0415 | -4.9504
-4 | 0.0201 | 0.00688 | -0.0405 | 2.9215
-3.5 | 0.0749 | 0.00674 | -0.0395 | 11.1128
-3 | 0.1294 | 0.00663 | -0.0385 | 19.5173
-2.5 | 0.1838 | 0.00647 | -0.0374 | 28.408
-2 | 0.2376 | 0.00631 | -0.0363 | 37.6545
-1.5 | 0.2909 | 0.00617 | -0.0351 | 47.1475
-1 | 0.3443 | 0.00607 | -0.0339 | 56.7216
0 | 0.4502 | 0.00591 | -0.0315 | 76.176
0.5 | 0.5033 | 0.00585 | -0.0303 | 86.0342
1 | 0.5566 | 0.0058 | -0.0293 | 95.9655
1.5 | 0.6094 | 0.00574 | -0.0282 | 106.1672
2 | 0.6627 | 0.00568 | -0.0272 | 116.6725
2.5 | 0.7163 | 0.00566 | -0.0264 | 126.5548
3 | 0.7702 | 0.00566 | -0.0257 | 136.0777
3.5 | 0.824 | 0.00565 | -0.025 | 145.8407
4 | 0.8779 | 0.00566 | -0.0244 | 155.106
4.5 | 0.9319 | 0.00567 | -0.0238 | 164.3563
5 | 0.9859 | 0.00569 | -0.0233 | 173.2689
5.5 | 1.0399 | 0.00571 | -0.0229 | 182.1191
6 | 1.0941 | 0.00574 | -0.0226 | 190.6098
6.5 | 1.1483 | 0.00577 | -0.0224 | 199.0121
7 | 1.2022 | 0.00582 | -0.0221 | 206.5636
7.5 | 1.2564 | 0.00587 | -0.022 | 214.0375
8 | 1.3108 | 0.00591 | -0.022 | 221.7936
9 | 1.4186 | 0.00607 | -0.0219 | 233.7068
9.5 | 1.4758 | 0.00602 | -0.0227 | 245.1495
10.5 | 1.6269 | 0.00512 | -0.0334 | 317.7539
11 | 1.6782 | 0.00528 | -0.0331 | 317.8409
11.5 | 1.6864 | 0.00804 | -0.0255 | 209.7512
12 | 1.736 | 0.00834 | -0.0251 | 208.1535
12.5 | 1.7439 | 0.01081 | -0.0178 | 161.3228
13 | 1.7765 | 0.01184 | -0.0148 | 150.0422
13.5 | 1.7945 | 0.01326 | -0.0093 | 135.3318
14.5 | 1.8348 | 0.01578 | -0.0006 | 116.2738
15 | 1.3382 | 0.07195 | -0.0014 | 18.599
15.5 | 1.3991 | 0.07067 | -0.0015 | 19.7977
16 | 1.3637 | 0.07952 | -0.0024 | 17.1491
16.5 | 1.4109 | 0.07999 | -0.0033 | 17.6385
17 | 1.4109 | 0.08604 | -0.0051 | 16.3982
17.5 | 1.3743 | 0.09605 | -0.0076 | 14.3082
18 | 1.377 | 0.10017 | -0.007 | 13.7466
19 | 1.3521 | 0.11705 | -0.0143 | 11.5515
19.5 | 1.4039 | 0.11668 | -0.0156 | 12.0321

## 128. Re 16M Mach 0.10 (1)
BIGFOIL.COM POLAR EXPORT
chen
CHEN |  |  |  | Cl Max: | 1.829 | at alpha= | 16.5 | deg
JavaFoil+Calcfoil stall+Eppler ext transition |  |  |  | L/D Max: | 188.599 | at alpha= | 7 | deg
Re: | 16000000 |  |  | Cd Min: | 0.00643 | at alpha= | 2 | deg
Mach: | 0.1 |  |  | Cl=0 at alpha= | -3.8152 | deg
|  |  |  | @ Cl=0.1, Cd= | 0.025715
|  |  |  | @ Cl=0.4, Cd= | 0.0067708
|  |  |  | @ Cl=0.6, Cd= | 0.006525
alpha (deg) | Cl | Cd | Cm | Cl/Cd
-17 | -0.323 | 0.12752 | -0.022 | -2.534
-16.5 | -0.333 | 0.1218 | -0.022 | -2.732
-16 | -0.342 | 0.1176 | -0.021 | -2.909
-15.5 | -0.351 | 0.11321 | -0.021 | -3.1
-15 | -0.359 | 0.10733 | -0.02 | -3.346
-14.5 | -0.367 | 0.10193 | -0.02 | -3.599
-14 | -0.374 | 0.09674 | -0.02 | -3.861
-13.5 | -0.379 | 0.09231 | -0.02 | -4.106
-13 | -0.383 | 0.08819 | -0.019 | -4.344
-12.5 | -0.386 | 0.08249 | -0.019 | -4.678
-12 | -0.387 | 0.07864 | -0.019 | -4.915
-11.5 | -0.385 | 0.07415 | -0.019 | -5.195
-11 | -0.382 | 0.06978 | -0.019 | -5.472
-10.5 | -0.376 | 0.065 | -0.019 | -5.786
-10 | -0.367 | 0.06182 | -0.019 | -5.937
-9.5 | -0.355 | 0.05851 | -0.019 | -6.072
-9 | -0.341 | 0.05368 | -0.019 | -6.35
-8.5 | -0.323 | 0.05048 | -0.019 | -6.394
-8 | -0.301 | 0.04754 | -0.019 | -6.337
-7.5 | -0.276 | 0.04479 | -0.019 | -6.171
-7 | -0.248 | 0.0421 | -0.019 | -5.896
-6.5 | -0.217 | 0.0397 | -0.019 | -5.462
-6 | -0.182 | 0.03761 | -0.019 | -4.846
-5.5 | -0.145 | 0.03558 | -0.019 | -4.07
-5 | -0.105 | 0.03376 | -0.019 | -3.099
-4.5 | -0.062 | 0.03198 | -0.019 | -1.94
-4 | -0.017 | 0.03007 | -0.02 | -0.577
-3.5 | 0.029 | 0.02782 | -0.02 | 1.056
-3 | 0.078 | 0.02637 | -0.021 | 2.947
-2.5 | 0.127 | 0.02491 | -0.021 | 5.118
-2 | 0.178 | 0.02368 | -0.021 | 7.533
-1.5 | 0.276 | 0.00685 | -0.031 | 40.338
-1 | 0.338 | 0.00682 | -0.031 | 49.632
-0.5 | 0.401 | 0.00677 | -0.031 | 59.193
0 | 0.463 | 0.00671 | -0.031 | 69.039
0.5 | 0.525 | 0.00668 | -0.031 | 78.566
1 | 0.585 | 0.00653 | -0.031 | 89.545
1.5 | 0.645 | 0.00651 | -0.031 | 99.138
2 | 0.705 | 0.00643 | -0.031 | 109.536
2.5 | 0.765 | 0.00643 | -0.031 | 118.9
3 | 0.824 | 0.00657 | -0.031 | 125.512
3.5 | 0.883 | 0.00654 | -0.031 | 135.133
4 | 0.943 | 0.00654 | -0.031 | 144.17
4.5 | 1.001 | 0.00657 | -0.031 | 152.532
5 | 1.06 | 0.00659 | -0.031 | 160.733
5.5 | 1.118 | 0.00663 | -0.031 | 168.745
6 | 1.176 | 0.00675 | -0.032 | 174.374
6.5 | 1.234 | 0.00679 | -0.032 | 181.715
7 | 1.292 | 0.00685 | -0.032 | 188.599
7.5 | 1.219 | 0.02337 | -0.028 | 52.18
8 | 1.268 | 0.02492 | -0.028 | 50.891
8.5 | 1.316 | 0.02658 | -0.028 | 49.511
9 | 1.366 | 0.02791 | -0.029 | 48.933
9.5 | 1.413 | 0.03001 | -0.029 | 47.062
10 | 1.46 | 0.03199 | -0.029 | 45.622
10.5 | 1.506 | 0.03341 | -0.029 | 45.062
11 | 1.552 | 0.03566 | -0.029 | 43.521
11.5 | 1.599 | 0.0379 | -0.029 | 42.183
12 | 1.646 | 0.04012 | -0.029 | 41.024
12.5 | 1.692 | 0.0425 | -0.03 | 39.82
13 | 1.724 | 0.04495 | -0.03 | 38.354
13.5 | 1.752 | 0.04753 | -0.03 | 36.864
14 | 1.777 | 0.05007 | -0.031 | 35.487
14.5 | 1.796 | 0.05301 | -0.031 | 33.883
15 | 1.811 | 0.05591 | -0.031 | 32.395
15.5 | 1.823 | 0.05847 | -0.032 | 31.172
16 | 1.828 | 0.06162 | -0.032 | 29.666
16.5 | 1.829 | 0.06482 | -0.032 | 28.21
17 | 1.824 | 0.06823 | -0.033 | 26.73
17.5 | 1.814 | 0.07183 | -0.033 | 25.253
18 | 1.799 | 0.07553 | -0.033 | 23.823
18.5 | 1.78 | 0.07929 | -0.034 | 22.448
19 | 1.756 | 0.0842 | -0.034 | 20.853
19.5 | 1.727 | 0.08893 | -0.034 | 19.42
20 | 1.694 | 0.09327 | -0.035 | 18.157

## 129. Re 16M Mach 0.10 (2)
BIGFOIL.COM POLAR EXPORT
chen
CHEN |  |  |  | Cl Max: | 1.8433 | at alpha= | 14.5 | deg
XFOIL ncrit=9 |  |  |  | L/D Max: | 321.977 | at alpha= | 11 | deg
Re: | 16000000 |  |  | Cd Min: | 0.14671 | at alpha= | -14 | deg
Mach: | 0.1 |  |  | Cl=0 at alpha= | -4.1747 | deg
|  |  |  | @ Cl=0.1, Cd= | 0.0067199
|  |  |  | @ Cl=0.4, Cd= | 0.0060008
|  |  |  | @ Cl=0.6, Cd= | 0.0057658
alpha (deg) | Cl | Cd | Cm | Cl/Cd
-14 | -0.304 | 0.14671 | -0.0059 | -2.0721
-13.5 | -0.288 | 0.14068 | -0.0087 | -2.0472
-12 | -0.2746 | 0.11495 | -0.0199 | -2.3889
-11.5 | -0.3142 | 0.09828 | -0.0287 | -3.197
-9.5 | -0.389 | 0.04394 | -0.0707 | -8.853
-9 | -0.5367 | 0.01107 | -0.0522 | -48.4824
-8.5 | -0.4838 | 0.01001 | -0.0507 | -48.3317
-8 | -0.4287 | 0.00947 | -0.0494 | -45.2693
-7.5 | -0.3734 | 0.00899 | -0.0482 | -41.535
-7 | -0.3177 | 0.00869 | -0.047 | -36.5593
-6.5 | -0.2615 | 0.00828 | -0.0459 | -31.5821
-6 | -0.2054 | 0.00798 | -0.0449 | -25.7393
-5.5 | -0.1488 | 0.00762 | -0.044 | -19.5276
-5 | -0.0924 | 0.00733 | -0.043 | -12.6057
-4.5 | -0.0363 | 0.0071 | -0.0421 | -5.1127
-4 | 0.0195 | 0.00692 | -0.0411 | 2.8179
-3.5 | 0.0749 | 0.00677 | -0.04 | 11.0635
-3 | 0.13 | 0.00666 | -0.0389 | 19.5195
-2.5 | 0.1849 | 0.00649 | -0.0378 | 28.49
-2 | 0.2393 | 0.00633 | -0.0367 | 37.8041
-1.5 | 0.2931 | 0.00619 | -0.0354 | 47.3506
-1 | 0.347 | 0.00609 | -0.0342 | 56.9787
-0.5 | 0.4005 | 0.006 | -0.0329 | 66.75
0 | 0.4537 | 0.00592 | -0.0317 | 76.6385
0.5 | 0.5071 | 0.00586 | -0.0305 | 86.5358
1 | 0.5608 | 0.00581 | -0.0294 | 96.5232
1.5 | 0.614 | 0.00575 | -0.0283 | 106.7826
2 | 0.6676 | 0.00569 | -0.0273 | 117.3286
2.5 | 0.7216 | 0.00567 | -0.0264 | 127.2663
3 | 0.7758 | 0.00568 | -0.0257 | 136.5845
3.5 | 0.83 | 0.00567 | -0.025 | 146.3845
4 | 0.8843 | 0.00568 | -0.0243 | 155.6866
4.5 | 0.9388 | 0.00568 | -0.0238 | 165.2817
5 | 0.9932 | 0.00571 | -0.0233 | 173.9405
5.5 | 1.0476 | 0.00574 | -0.0228 | 182.5087
6 | 1.1022 | 0.00577 | -0.0225 | 191.0225
6.5 | 1.157 | 0.0058 | -0.0222 | 199.4828
7 | 1.2114 | 0.00585 | -0.0219 | 207.0769
7.5 | 1.2661 | 0.0059 | -0.0218 | 214.5932
8 | 1.3211 | 0.00595 | -0.0217 | 222.0336
8.5 | 1.3753 | 0.00603 | -0.0216 | 228.0763
9 | 1.4297 | 0.00612 | -0.0216 | 233.6111
9.5 | 1.488 | 0.00606 | -0.0224 | 245.5446
10.5 | 1.6403 | 0.00517 | -0.0329 | 317.2727
11 | 1.6936 | 0.00526 | -0.0328 | 321.9772
11.5 | 1.7016 | 0.00802 | -0.0251 | 212.1696
12 | 1.752 | 0.00831 | -0.0247 | 210.8303
12.5 | 1.7579 | 0.0109 | -0.0169 | 161.2752
13 | 1.7883 | 0.01208 | -0.0134 | 148.0381
13.5 | 1.8004 | 0.01352 | -0.0067 | 133.1657
14 | 1.8361 | 0.01418 | -0.0044 | 129.4852
14.5 | 1.8433 | 0.01615 | 0.0014 | 114.1362
15 | 1.3328 | 0.07361 | -0.0011 | 18.1062
15.5 | 1.3929 | 0.07255 | -0.0012 | 19.1992
16 | 1.3357 | 0.08418 | -0.0028 | 15.8672
16.5 | 1.3844 | 0.08454 | -0.0036 | 16.3757
17 | 1.4137 | 0.08697 | -0.0047 | 16.255
17.5 | 1.3697 | 0.09787 | -0.0075 | 13.9951
18 | 1.382 | 0.10218 | -0.0088 | 13.5252
19 | 1.3483 | 0.11885 | -0.014 | 11.3446
19.5 | 1.4011 | 0.11847 | -0.0154 | 11.8266

## 130. Re 16M Mach 0.25 (1)
BIGFOIL.COM POLAR EXPORT
chen
CHEN |  |  |  | Cl Max: | 1.802 | at alpha= | 15 | deg
JavaFoil+Calcfoil stall+Eppler ext transition |  |  |  | L/D Max: | 182.139 | at alpha= | 6.5 | deg
Re: | 16000000 |  |  | Cd Min: | 0.00652 | at alpha= | 2 | deg
Mach: | 0.25 |  |  | Cl=0 at alpha= | -3.8152 | deg
|  |  |  | @ Cl=0.1, Cd= | 0.026706
|  |  |  | @ Cl=0.4, Cd= | 0.0068403
|  |  |  | @ Cl=0.6, Cd= | 0.00661
alpha (deg) | Cl | Cd | Cm | Cl/Cd
-14 | -0.061 | 0.10219 | -0.02 | -0.596
-13.5 | -0.058 | 0.09515 | -0.02 | -0.609
-13 | -0.095 | 0.09041 | -0.02 | -1.047
-12.5 | -0.149 | 0.08635 | -0.02 | -1.722
-12 | -0.183 | 0.08252 | -0.019 | -2.215
-11.5 | -0.21 | 0.07753 | -0.019 | -2.708
-11 | -0.232 | 0.0736 | -0.019 | -3.151
-10.5 | -0.249 | 0.07015 | -0.019 | -3.552
-10 | -0.262 | 0.0662 | -0.018 | -3.953
-9.5 | -0.269 | 0.06214 | -0.018 | -4.332
-9 | -0.272 | 0.05791 | -0.018 | -4.696
-8.5 | -0.269 | 0.05488 | -0.018 | -4.901
-8 | -0.261 | 0.05129 | -0.018 | -5.084
-7.5 | -0.247 | 0.04726 | -0.019 | -5.23
-7 | -0.228 | 0.0444 | -0.019 | -5.136
-6.5 | -0.204 | 0.04164 | -0.019 | -4.892
-6 | -0.175 | 0.03913 | -0.019 | -4.46
-5.5 | -0.141 | 0.03688 | -0.019 | -3.817
-5 | -0.103 | 0.03475 | -0.019 | -2.965
-4.5 | -0.062 | 0.03278 | -0.019 | -1.884
-4 | -0.017 | 0.03117 | -0.02 | -0.557
-3.5 | 0.029 | 0.0296 | -0.02 | 0.995
-3 | 0.078 | 0.0275 | -0.021 | 2.854
-2.5 | 0.129 | 0.02566 | -0.021 | 5.043
-2 | 0.182 | 0.02441 | -0.021 | 7.436
-1.5 | 0.235 | 0.02323 | -0.022 | 10.112
-1 | 0.347 | 0.00689 | -0.032 | 50.311
-0.5 | 0.411 | 0.00683 | -0.032 | 60.155
0 | 0.476 | 0.0068 | -0.032 | 69.949
0.5 | 0.538 | 0.00676 | -0.031 | 79.656
1 | 0.6 | 0.00661 | -0.031 | 90.843
1.5 | 0.662 | 0.00658 | -0.032 | 100.543
2 | 0.723 | 0.00652 | -0.032 | 110.955
2.5 | 0.784 | 0.00654 | -0.032 | 119.977
3 | 0.845 | 0.00653 | -0.032 | 129.521
3.5 | 0.906 | 0.00665 | -0.032 | 136.217
4 | 0.966 | 0.00665 | -0.032 | 145.417
4.5 | 1.027 | 0.00667 | -0.032 | 153.946
5 | 1.086 | 0.00673 | -0.032 | 161.301
5.5 | 1.146 | 0.00677 | -0.032 | 169.304
6 | 1.205 | 0.00681 | -0.032 | 176.933
6.5 | 1.264 | 0.00694 | -0.033 | 182.139
7 | 1.191 | 0.02385 | -0.029 | 49.927
7.5 | 1.238 | 0.02591 | -0.028 | 47.786
8 | 1.287 | 0.02766 | -0.029 | 46.544
8.5 | 1.338 | 0.02908 | -0.029 | 45.993
9 | 1.386 | 0.03103 | -0.029 | 44.675
9.5 | 1.434 | 0.03328 | -0.029 | 43.091
10 | 1.483 | 0.03529 | -0.029 | 42.005
10.5 | 1.53 | 0.03677 | -0.029 | 41.618
11 | 1.578 | 0.03905 | -0.03 | 40.416
11.5 | 1.626 | 0.04145 | -0.03 | 39.22
12 | 1.673 | 0.04399 | -0.03 | 38.029
12.5 | 1.719 | 0.04658 | -0.03 | 36.917
13 | 1.748 | 0.04934 | -0.031 | 35.414
13.5 | 1.77 | 0.0523 | -0.031 | 33.854
14 | 1.789 | 0.05479 | -0.031 | 32.652
14.5 | 1.798 | 0.05851 | -0.031 | 30.738
15 | 1.802 | 0.06182 | -0.032 | 29.154
15.5 | 1.799 | 0.06513 | -0.032 | 27.627
16 | 1.788 | 0.06874 | -0.032 | 26.015
16.5 | 1.768 | 0.07284 | -0.033 | 24.277
17 | 1.741 | 0.0767 | -0.033 | 22.705
17.5 | 1.706 | 0.08059 | -0.033 | 21.167
18 | 1.662 | 0.08571 | -0.034 | 19.386
18.5 | 1.61 | 0.08927 | -0.034 | 18.037
19 | 1.55 | 0.0939 | -0.035 | 16.506
19.5 | 1.482 | 0.09868 | -0.035 | 15.022
20 | 1.405 | 0.10383 | -0.036 | 13.535

## 131. Re 16M Mach 0.25 (2)
BIGFOIL.COM POLAR EXPORT
chen
CHEN |  |  |  | Cl Max: | 1.8923 | at alpha= | 14 | deg
XFOIL ncrit=9 |  |  |  | L/D Max: | 321.924 | at alpha= | 11 | deg
Re: | 16000000 |  |  | Cd Min: | 0.12927 | at alpha= | 19 | deg
Mach: | 0.25 |  |  | Cl=0 at alpha= | -4.1182 | deg
|  |  |  | @ Cl=0.1, Cd= | 0.0068989
|  |  |  | @ Cl=0.4, Cd= | 0.0061047
|  |  |  | @ Cl=0.6, Cd= | 0.0058758
alpha (deg) | Cl | Cd | Cm | Cl/Cd
-10.5 | -0.2094 | 0.10061 | -0.0288 | -2.0813
-10 | -0.1841 | 0.097 | -0.0305 | -1.8979
-9.5 | -0.1673 | 0.09151 | -0.0335 | -1.8282
-9 | -0.1449 | 0.08706 | -0.0363 | -1.6644
-8.5 | -0.2457 | 0.05592 | -0.067 | -4.3938
-8 | -0.2218 | 0.04585 | -0.0739 | -4.8375
-7.5 | -0.2265 | 0.03434 | -0.0726 | -6.5958
-6.5 | -0.2879 | 0.00959 | -0.0506 | -30.0209
-6 | -0.2281 | 0.00884 | -0.049 | -25.8032
-5.5 | -0.1675 | 0.0083 | -0.0475 | -20.1807
-5 | -0.1072 | 0.00794 | -0.0461 | -13.5013
-4.5 | -0.0462 | 0.00754 | -0.0449 | -6.1273
-4 | 0.0143 | 0.0072 | -0.0438 | 1.9861
-3.5 | 0.0739 | 0.00697 | -0.0426 | 10.6026
-3 | 0.1326 | 0.00681 | -0.0413 | 19.4714
-2.5 | 0.191 | 0.00662 | -0.04 | 28.852
-2 | 0.2487 | 0.00647 | -0.0387 | 38.4389
-1.5 | 0.3055 | 0.0063 | -0.0373 | 48.4921
-1 | 0.3618 | 0.00618 | -0.0358 | 58.5437
-0.5 | 0.4176 | 0.00607 | -0.0343 | 68.7974
0 | 0.4732 | 0.006 | -0.0329 | 78.8667
0.5 | 0.5284 | 0.00593 | -0.0315 | 89.1062
1 | 0.5843 | 0.00589 | -0.0302 | 99.202
1.5 | 0.6396 | 0.00584 | -0.0289 | 109.5205
2 | 0.6952 | 0.00578 | -0.0277 | 120.2768
2.5 | 0.7512 | 0.00576 | -0.0267 | 130.4167
3 | 0.8075 | 0.00577 | -0.0258 | 139.948
3.5 | 0.8639 | 0.00577 | -0.0249 | 149.7227
4 | 0.9204 | 0.00579 | -0.0241 | 158.9637
4.5 | 0.9772 | 0.00581 | -0.0234 | 168.1928
5 | 1.0338 | 0.00585 | -0.0227 | 176.7179
5.5 | 1.0906 | 0.00589 | -0.0221 | 185.1613
6 | 1.1475 | 0.00594 | -0.0215 | 193.1818
6.5 | 1.2053 | 0.00597 | -0.0212 | 201.8928
7 | 1.2626 | 0.00603 | -0.0207 | 209.3864
7.5 | 1.3201 | 0.00609 | -0.0204 | 216.7652
8 | 1.3787 | 0.00615 | -0.0203 | 224.1789
8.5 | 1.4345 | 0.00631 | -0.0196 | 227.3376
9 | 1.4934 | 0.00638 | -0.0196 | 234.0752
10 | 1.6586 | 0.00531 | -0.0303 | 312.354
10.5 | 1.7159 | 0.00543 | -0.0299 | 316.0037
11 | 1.7738 | 0.00551 | -0.0296 | 321.9238
11.5 | 1.7974 | 0.00741 | -0.0238 | 242.5641
12 | 1.8542 | 0.00761 | -0.0234 | 243.6531
12.5 | 1.8465 | 0.01098 | -0.0131 | 168.1694
13 | 1.8469 | 0.01333 | -0.0043 | 138.5521
13.5 | 1.8582 | 0.01475 | 0.0028 | 125.9797
14 | 1.8923 | 0.01569 | 0.0057 | 120.6055
14.5 | 1.8735 | 0.01927 | 0.0127 | 97.2237
15 | 1.2989 | 0.08296 | 0.0006 | 15.6569
15.5 | 1.3448 | 0.08394 | 0 | 16.021
16 | 1.3254 | 0.09165 | -0.0017 | 14.4615
16.5 | 1.3947 | 0.08973 | -0.0012 | 15.5433
17.5 | 1.3376 | 0.10879 | -0.0071 | 12.2952
18 | 1.3582 | 0.11225 | -0.0081 | 12.0998
18.5 | 1.3362 | 0.12054 | -0.0095 | 11.0851
19 | 1.3256 | 0.12927 | -0.014 | 10.2545

## 132. Re 16M Mach 0.50 (1)
BIGFOIL.COM POLAR EXPORT
chen
CHEN |  |  |  | Cl Max: | 1.773 | at alpha= | 12.5 | deg
JavaFoil+Calcfoil stall+Eppler ext transition |  |  |  | L/D Max: | 174.32 | at alpha= | 6.5 | deg
Re: | 16000000 |  |  | Cd Min: | 0.00494 | at alpha= | 0 | deg
Mach: | 0.5 |  |  | Cl=0 at alpha= | -3.8103 | deg
|  |  |  | @ Cl=0.1, Cd= | 0.031147
|  |  |  | @ Cl=0.4, Cd= | 0.020803
|  |  |  | @ Cl=0.6, Cd= | 0.0071909
alpha (deg) | Cl | Cd | Cm | Cl/Cd
-20 | -0.913 | 0.17926 | -0.03 | -5.092
-19.5 | -0.885 | 0.17646 | -0.029 | -5.018
-19 | -0.858 | 0.17185 | -0.029 | -4.993
-18.5 | -0.831 | 0.15781 | -0.028 | -5.264
-18 | -0.803 | 0.15347 | -0.028 | -5.233
-17.5 | -0.775 | 0.14041 | -0.027 | -5.522
-17 | -0.747 | 0.13267 | -0.027 | -5.634
-16.5 | -0.719 | 0.12799 | -0.026 | -5.619
-16 | -0.691 | 0.12426 | -0.026 | -5.559
-15.5 | -0.662 | 0.1207 | -0.025 | -5.489
-15 | -0.635 | 0.10513 | -0.025 | -6.041
-14.5 | -0.607 | 0.09723 | -0.025 | -6.248
-14 | -0.58 | 0.09125 | -0.025 | -6.351
-13.5 | -0.551 | 0.08557 | -0.024 | -6.445
-13 | -0.523 | 0.08099 | -0.024 | -6.462
-12.5 | -0.494 | 0.08642 | -0.023 | -5.714
-12 | -0.466 | 0.08094 | -0.023 | -5.753
-11.5 | -0.438 | 0.07412 | -0.023 | -5.904
-11 | -0.41 | 0.06849 | -0.023 | -5.983
-10.5 | -0.382 | 0.06309 | -0.023 | -6.052
-10 | -0.354 | 0.05936 | -0.023 | -5.956
-9.5 | -0.325 | 0.05522 | -0.023 | -5.892
-9 | -0.296 | 0.05883 | -0.021 | -5.023
-8.5 | -0.266 | 0.06045 | -0.02 | -4.407
-8 | -0.238 | 0.05372 | -0.02 | -4.437
-7.5 | -0.21 | 0.04892 | -0.021 | -4.299
-7 | -0.182 | 0.04549 | -0.021 | -4.001
-6.5 | -0.153 | 0.05014 | -0.019 | -3.046
-6 | -0.125 | 0.04436 | -0.019 | -2.807
-5.5 | -0.096 | 0.04045 | -0.02 | -2.38
-5 | -0.068 | 0.0374 | -0.02 | -1.815
-4.5 | -0.039 | 0.03499 | -0.021 | -1.126
-4 | -0.011 | 0.03556 | -0.019 | -0.302
-3.5 | 0.018 | 0.03491 | -0.019 | 0.508
-3 | 0.065 | 0.03194 | -0.02 | 2.039
-2.5 | 0.125 | 0.03058 | -0.02 | 4.103
-2 | 0.186 | 0.02882 | -0.021 | 6.452
-1.5 | 0.247 | 0.02733 | -0.022 | 9.053
-1 | 0.311 | 0.0255 | -0.023 | 12.184
-0.5 | 0.374 | 0.02405 | -0.024 | 15.567
0 | 0.527 | 0.00494 | -0.024 | 106.727
0.5 | 0.597 | 0.00719 | -0.035 | 83.061
1 | 0.665 | 0.00721 | -0.035 | 92.324
1.5 | 0.733 | 0.00723 | -0.035 | 101.301
2 | 0.8 | 0.00713 | -0.035 | 112.144
2.5 | 0.867 | 0.00711 | -0.035 | 121.893
3 | 0.933 | 0.00715 | -0.035 | 130.533
3.5 | 0.999 | 0.00718 | -0.035 | 139.139
4 | 1.064 | 0.00734 | -0.036 | 145.044
4.5 | 1.129 | 0.00743 | -0.036 | 151.954
5 | 1.193 | 0.00762 | -0.036 | 156.508
5.5 | 1.256 | 0.00775 | -0.036 | 162.138
6 | 1.319 | 0.00789 | -0.036 | 167.205
6.5 | 1.381 | 0.00792 | -0.036 | 174.32
7 | 1.262 | 0.03519 | -0.03 | 35.86
7.5 | 1.313 | 0.03796 | -0.03 | 34.584
8 | 1.363 | 0.04051 | -0.03 | 33.656
8.5 | 1.413 | 0.0433 | -0.031 | 32.638
9 | 1.463 | 0.0457 | -0.031 | 32.009
9.5 | 1.511 | 0.0489 | -0.031 | 30.898
10 | 1.557 | 0.05266 | -0.031 | 29.576
10.5 | 1.603 | 0.05606 | -0.031 | 28.604
11 | 1.648 | 0.05917 | -0.032 | 27.851
11.5 | 1.69 | 0.06442 | -0.032 | 26.242
12 | 1.732 | 0.06917 | -0.032 | 25.042
12.5 | 1.773 | 0.07441 | -0.032 | 23.821
13 | 1.725 | 0.08026 | -0.033 | 21.489
13.5 | 1.581 | 0.08686 | -0.033 | 18.197
14 | 1.06 | 0.08837 | -0.033 | 11.99
14.5 | 1.088 | 0.10092 | -0.034 | 10.778
15 | 1.116 | 0.1124 | -0.034 | 9.927
15.5 | 1.143 | 0.1296 | -0.034 | 8.823
16 | 1.171 | 0.12641 | -0.035 | 9.265
16.5 | 1.199 | 0.14542 | -0.035 | 8.242
17 | 1.225 | 0.16875 | -0.036 | 7.26
17.5 | 1.251 | 0.19769 | -0.036 | 6.329

## 133. Re 16M Mach 0.50 (2)
BIGFOIL.COM POLAR EXPORT
chen
CHEN |  |  |  | Cl Max: | 2.2699 | at alpha= | 12 | deg
XFOIL ncrit=9 |  |  |  | L/D Max: | 248.022 | at alpha= | 11.5 | deg
Re: | 16000000 |  |  | Cd Min: | 0.16557 | at alpha= | -14 | deg
Mach: | 0.5 |  |  | Cl=0 at alpha= | -8.1581 | deg
|  |  |  | @ Cl=0.1, Cd= | 0.062672
|  |  |  | @ Cl=0.4, Cd= | 0.0069978
|  |  |  | @ Cl=0.6, Cd= | 0.0065691
alpha (deg) | Cl | Cd | Cm | Cl/Cd
-14 | -0.2359 | 0.16557 | -0.0055 | -1.4248
-13.5 | -0.2124 | 0.15913 | -0.0088 | -1.3348
-13 | -0.191 | 0.15237 | -0.0119 | -1.2535
-12.5 | -0.1671 | 0.14624 | -0.015 | -1.1426
-12 | -0.1454 | 0.13985 | -0.0179 | -1.0397
-11.5 | -0.1238 | 0.13349 | -0.0208 | -0.92741
-11 | -0.1136 | 0.12426 | -0.0245 | -0.91421
-10 | -0.0751 | 0.11133 | -0.0303 | -0.67457
-9.5 | -0.0592 | 0.10418 | -0.0336 | -0.56825
-9 | -0.0376 | 0.09827 | -0.0367 | -0.38262
-8.5 | -0.0093 | 0.09393 | -0.0392 | -0.09901
-8 | 0.0043 | 0.08653 | -0.0433 | 0.049694
-7.5 | 0.0247 | 0.0808 | -0.0467 | 0.30569
-7 | 0.0475 | 0.07518 | -0.051 | 0.63182
-6.5 | 0.0721 | 0.06933 | -0.058 | 1.04
-6 | 0.1047 | 0.06155 | -0.0687 | 1.7011
-5.5 | 0.1464 | 0.05666 | -0.0739 | 2.5838
-5 | 0.1828 | 0.05046 | -0.0787 | 3.6227
-4.5 | 0.2002 | 0.04139 | -0.081 | 4.8369
-4 | 0.2178 | 0.03427 | -0.0779 | 6.3554
-3.5 | 0.2251 | 0.02718 | -0.0704 | 8.2818
-3 | 0.2216 | 0.02002 | -0.0594 | 11.0689
-2.5 | 0.2323 | 0.01437 | -0.0491 | 16.1656
-2 | 0.2698 | 0.00801 | -0.0447 | 33.6829
-1.5 | 0.3504 | 0.0072 | -0.044 | 48.6667
-1 | 0.424 | 0.0069 | -0.0422 | 61.4493
-0.5 | 0.4942 | 0.00665 | -0.0401 | 74.3158
1.5 | 0.7557 | 0.00645 | -0.0301 | 117.1628
2 | 0.8203 | 0.00646 | -0.0278 | 126.9814
2.5 | 0.8849 | 0.00648 | -0.0256 | 136.5586
3 | 0.9495 | 0.00658 | -0.0235 | 144.3009
3.5 | 1.015 | 0.00669 | -0.0215 | 151.719
4 | 1.0801 | 0.00684 | -0.0195 | 157.9094
4.5 | 1.147 | 0.00696 | -0.0178 | 164.7989
5 | 1.2127 | 0.00716 | -0.0158 | 169.3715
5.5 | 1.2793 | 0.00737 | -0.014 | 173.5821
6 | 1.3462 | 0.00761 | -0.0121 | 176.8988
6.5 | 1.4156 | 0.00781 | -0.0105 | 181.2548
7 | 1.4842 | 0.00809 | -0.0087 | 183.4611
7.5 | 1.5554 | 0.00835 | -0.0072 | 186.2754
8 | 1.6388 | 0.00869 | -0.008 | 188.5846
8.5 | 1.7251 | 0.00853 | -0.0082 | 202.2392
9 | 1.7921 | 0.00915 | -0.0057 | 195.8579
9.5 | 1.8598 | 0.00968 | -0.003 | 192.1281
10 | 1.9432 | 0.00968 | -0.002 | 200.7438
10.5 | 2.0258 | 0.00958 | -0.0023 | 211.4614
11 | 2.0929 | 0.00985 | 0.0018 | 212.4772
11.5 | 2.2074 | 0.0089 | 0.0007 | 248.0225
12 | 2.2699 | 0.00935 | 0.0059 | 242.7701
13.5 | 1.2967 | 0.08768 | 0.0113 | 14.789
14 | 1.375 | 0.08661 | 0.0129 | 15.8758
14.5 | 1.3691 | 0.09317 | 0.0113 | 14.6946
15 | 1.2481 | 0.11135 | 0.0047 | 11.2088
15.5 | 1.334 | 0.10895 | 0.0054 | 12.2441
16 | 1.2915 | 0.12011 | 0.0028 | 10.7526
17 | 1.373 | 0.1247 | 0.0016 | 11.0104

## 134. Re 18M Mach 0.00 (1)
BIGFOIL.COM POLAR EXPORT
chen
CHEN |  |  |  | Cl Max: | 1.837 | at alpha= | 16.5 | deg
JavaFoil+Calcfoil stall+Eppler ext transition |  |  |  | L/D Max: | 192.783 | at alpha= | 7 | deg
Re: | 18000000 |  |  | Cd Min: | 0.0063 | at alpha= | 2.5 | deg
Mach: | 0 |  |  | Cl=0 at alpha= | -3.8152 | deg
|  |  |  | @ Cl=0.1, Cd= | 0.025346
|  |  |  | @ Cl=0.4, Cd= | 0.0066097
|  |  |  | @ Cl=0.6, Cd= | 0.006401
alpha (deg) | Cl | Cd | Cm | Cl/Cd
-18 | -0.352 | 0.1371 | -0.023 | -2.566
-17.5 | -0.36 | 0.13083 | -0.022 | -2.753
-17 | -0.368 | 0.12575 | -0.022 | -2.928
-16.5 | -0.376 | 0.12013 | -0.022 | -3.13
-16 | -0.383 | 0.11593 | -0.021 | -3.305
-15.5 | -0.39 | 0.11055 | -0.021 | -3.527
-15 | -0.396 | 0.10549 | -0.021 | -3.753
-14.5 | -0.401 | 0.09965 | -0.02 | -4.026
-14 | -0.405 | 0.09561 | -0.02 | -4.238
-13.5 | -0.408 | 0.09077 | -0.02 | -4.497
-13 | -0.41 | 0.08608 | -0.02 | -4.761
-12.5 | -0.41 | 0.08079 | -0.02 | -5.075
-12 | -0.408 | 0.077 | -0.019 | -5.3
-11.5 | -0.404 | 0.07277 | -0.019 | -5.556
-11 | -0.398 | 0.06864 | -0.019 | -5.804
-10.5 | -0.39 | 0.06431 | -0.019 | -6.065
-10 | -0.379 | 0.06099 | -0.019 | -6.213
-9.5 | -0.365 | 0.05742 | -0.019 | -6.357
-9 | -0.349 | 0.05326 | -0.019 | -6.546
-8.5 | -0.329 | 0.04965 | -0.019 | -6.626
-8 | -0.306 | 0.04677 | -0.019 | -6.542
-7.5 | -0.28 | 0.04416 | -0.019 | -6.337
-7 | -0.25 | 0.04185 | -0.019 | -5.986
-6.5 | -0.218 | 0.03916 | -0.019 | -5.577
-6 | -0.183 | 0.03715 | -0.019 | -4.931
-5.5 | -0.145 | 0.03514 | -0.019 | -4.132
-5 | -0.105 | 0.03336 | -0.019 | -3.141
-4.5 | -0.062 | 0.03162 | -0.019 | -1.963
-4 | -0.017 | 0.02926 | -0.02 | -0.594
-3.5 | 0.029 | 0.02746 | -0.02 | 1.068
-3 | 0.078 | 0.02597 | -0.021 | 2.988
-2.5 | 0.127 | 0.02458 | -0.021 | 5.173
-2 | 0.178 | 0.02227 | -0.022 | 8.005
-1.5 | 0.275 | 0.00673 | -0.031 | 40.879
-1 | 0.337 | 0.00667 | -0.031 | 50.486
-0.5 | 0.399 | 0.00661 | -0.031 | 60.341
0 | 0.461 | 0.00659 | -0.031 | 70.029
0.5 | 0.522 | 0.00653 | -0.03 | 79.934
1 | 0.582 | 0.00641 | -0.03 | 90.841
1.5 | 0.642 | 0.00638 | -0.031 | 100.597
2 | 0.702 | 0.00631 | -0.031 | 111.107
2.5 | 0.761 | 0.0063 | -0.031 | 120.713
3 | 0.82 | 0.00644 | -0.031 | 127.416
3.5 | 0.879 | 0.00638 | -0.031 | 137.909
4 | 0.938 | 0.00641 | -0.031 | 146.364
4.5 | 0.997 | 0.00643 | -0.031 | 155.043
5 | 1.055 | 0.00643 | -0.031 | 164.169
5.5 | 1.113 | 0.00648 | -0.031 | 171.792
6 | 1.171 | 0.00657 | -0.031 | 178.172
6.5 | 1.229 | 0.00662 | -0.032 | 185.667
7 | 1.286 | 0.00667 | -0.032 | 192.783
7.5 | 1.22 | 0.02214 | -0.028 | 55.077
8 | 1.267 | 0.0238 | -0.028 | 53.237
8.5 | 1.315 | 0.02544 | -0.028 | 51.681
9 | 1.364 | 0.02672 | -0.029 | 51.067
9.5 | 1.411 | 0.02873 | -0.029 | 49.115
10 | 1.458 | 0.03062 | -0.029 | 47.626
10.5 | 1.504 | 0.03196 | -0.029 | 47.064
11 | 1.551 | 0.03413 | -0.029 | 45.426
11.5 | 1.597 | 0.03639 | -0.029 | 43.879
12 | 1.643 | 0.03873 | -0.029 | 42.407
12.5 | 1.689 | 0.04106 | -0.03 | 41.129
13 | 1.721 | 0.04343 | -0.03 | 39.627
13.5 | 1.75 | 0.04593 | -0.03 | 38.101
14 | 1.775 | 0.04853 | -0.031 | 36.581
14.5 | 1.796 | 0.05123 | -0.031 | 35.061
15 | 1.813 | 0.05406 | -0.031 | 33.535
15.5 | 1.826 | 0.05642 | -0.032 | 32.366
16 | 1.834 | 0.05949 | -0.032 | 30.821
16.5 | 1.837 | 0.06254 | -0.032 | 29.367
17 | 1.835 | 0.06581 | -0.033 | 27.882
17.5 | 1.827 | 0.06998 | -0.033 | 26.107
18 | 1.817 | 0.07283 | -0.033 | 24.95
18.5 | 1.802 | 0.07646 | -0.034 | 23.566
19 | 1.782 | 0.08111 | -0.034 | 21.968
19.5 | 1.758 | 0.08574 | -0.034 | 20.499
20 | 1.729 | 0.09004 | -0.035 | 19.199

## 135. Re 18M Mach 0.00 (2)
BIGFOIL.COM POLAR EXPORT
chen
CHEN |  |  |  | Cl Max: | 1.8268 | at alpha= | 14.5 | deg
XFOIL ncrit=9 |  |  |  | L/D Max: | 328.931 | at alpha= | 10.5 | deg
Re: | 18000000 |  |  | Cd Min: | 0.13041 | at alpha= | -13.5 | deg
Mach: | 0 |  |  | Cl=0 at alpha= | -4.1809 | deg
|  |  |  | @ Cl=0.1, Cd= | 0.0065092
|  |  |  | @ Cl=0.4, Cd= | 0.005837
|  |  |  | @ Cl=0.6, Cd= | 0.0056118
alpha (deg) | Cl | Cd | Cm | Cl/Cd
-13.5 | -0.329 | 0.13041 | -0.0119 | -2.5228
-13 | -0.3096 | 0.12579 | -0.0141 | -2.4612
-12.5 | -0.3569 | 0.10675 | -0.0237 | -3.3433
-11.5 | -0.3975 | 0.08382 | -0.0387 | -4.7423
-9.5 | -0.5848 | 0.0107 | -0.0517 | -54.6542
-9 | -0.5318 | 0.00993 | -0.0504 | -53.5549
-8.5 | -0.478 | 0.00929 | -0.0492 | -51.4532
-8 | -0.4232 | 0.00889 | -0.0481 | -47.604
-7.5 | -0.3683 | 0.00851 | -0.0471 | -43.2785
-7 | -0.3131 | 0.00825 | -0.046 | -37.9515
-5.5 | -0.1462 | 0.00733 | -0.0433 | -19.9454
-5 | -0.0906 | 0.00708 | -0.0424 | -12.7966
-4.5 | -0.0351 | 0.00687 | -0.0415 | -5.1092
-4 | 0.0199 | 0.0067 | -0.0405 | 2.9701
-3.5 | 0.0748 | 0.00656 | -0.0395 | 11.4024
-3 | 0.1294 | 0.00645 | -0.0385 | 20.062
-2 | 0.2376 | 0.00617 | -0.0363 | 38.5089
-1.5 | 0.291 | 0.00603 | -0.0351 | 48.2587
-1 | 0.3445 | 0.00593 | -0.0339 | 58.0944
-0.5 | 0.3977 | 0.00584 | -0.0327 | 68.0993
0 | 0.4508 | 0.00577 | -0.0315 | 78.1282
0.5 | 0.5039 | 0.00571 | -0.0304 | 88.2487
1 | 0.5574 | 0.00566 | -0.0294 | 98.4806
1.5 | 0.6104 | 0.0056 | -0.0284 | 109
2 | 0.6637 | 0.00555 | -0.0274 | 119.5856
2.5 | 0.7175 | 0.00552 | -0.0266 | 129.9819
3 | 0.7714 | 0.00553 | -0.0259 | 139.4937
3.5 | 0.8254 | 0.00551 | -0.0253 | 149.8004
4 | 0.8794 | 0.00552 | -0.0247 | 159.3116
4.5 | 0.9336 | 0.00552 | -0.0242 | 169.1304
5 | 0.9877 | 0.00555 | -0.0237 | 177.964
5.5 | 1.0419 | 0.00558 | -0.0233 | 186.7204
6 | 1.096 | 0.00561 | -0.023 | 195.3654
6.5 | 1.15 | 0.00565 | -0.0227 | 203.5398
7 | 1.204 | 0.0057 | -0.0225 | 211.2281
7.5 | 1.2578 | 0.00577 | -0.0223 | 217.9896
8 | 1.3124 | 0.00582 | -0.0223 | 225.4983
9 | 1.423 | 0.00586 | -0.0228 | 242.8328
9.5 | 1.4793 | 0.00585 | -0.0234 | 252.8718
10 | 1.5783 | 0.00487 | -0.0344 | 324.0862
10.5 | 1.6315 | 0.00496 | -0.0344 | 328.9315
11 | 1.6687 | 0.00591 | -0.0316 | 282.3519
11.5 | 1.6784 | 0.00859 | -0.0242 | 195.39
12 | 1.7293 | 0.00884 | -0.0242 | 195.6222
12.5 | 1.7407 | 0.01114 | -0.0176 | 156.2567
13 | 1.7819 | 0.01168 | -0.0159 | 152.5599
13.5 | 1.7878 | 0.01357 | -0.0084 | 131.7465
14 | 1.8202 | 0.01408 | -0.0053 | 129.2756
14.5 | 1.8268 | 0.01593 | 0.0008 | 114.6767
15 | 1.3263 | 0.07292 | -0.0011 | 18.1884
16 | 1.3615 | 0.07976 | -0.0025 | 17.07
16.5 | 1.4011 | 0.08086 | -0.0031 | 17.3275
17.5 | 1.3649 | 0.09695 | -0.0075 | 14.0784
18 | 1.3794 | 0.10091 | -0.0089 | 13.6696
18.5 | 1.3571 | 0.10918 | -0.0101 | 12.4299
19 | 1.3479 | 0.11659 | -0.0128 | 11.561
19.5 | 1.4028 | 0.11638 | -0.015 | 12.0536

## 136. Re 18M Mach 0.10 (1)
BIGFOIL.COM POLAR EXPORT
chen
CHEN |  |  |  | Cl Max: | 1.83 | at alpha= | 16 | deg
JavaFoil+Calcfoil stall+Eppler ext transition |  |  |  | L/D Max: | 192.774 | at alpha= | 7 | deg
Re: | 18000000 |  |  | Cd Min: | 0.00631 | at alpha= | 2.5 | deg
Mach: | 0.1 |  |  | Cl=0 at alpha= | -3.8152 | deg
|  |  |  | @ Cl=0.1, Cd= | 0.025492
|  |  |  | @ Cl=0.4, Cd= | 0.0066506
|  |  |  | @ Cl=0.6, Cd= | 0.0064025
alpha (deg) | Cl | Cd | Cm | Cl/Cd
-17 | -0.323 | 0.12701 | -0.022 | -2.544
-16.5 | -0.333 | 0.12124 | -0.022 | -2.746
-16 | -0.342 | 0.11694 | -0.021 | -2.926
-15.5 | -0.351 | 0.11206 | -0.021 | -3.132
-15 | -0.359 | 0.10652 | -0.021 | -3.373
-14.5 | -0.367 | 0.10114 | -0.02 | -3.628
-14 | -0.374 | 0.09689 | -0.02 | -3.855
-13.5 | -0.379 | 0.09146 | -0.02 | -4.145
-13 | -0.383 | 0.08729 | -0.02 | -4.39
-12.5 | -0.386 | 0.08171 | -0.02 | -4.724
-12 | -0.387 | 0.07829 | -0.019 | -4.937
-11.5 | -0.385 | 0.07375 | -0.019 | -5.226
-11 | -0.382 | 0.06983 | -0.019 | -5.469
-10.5 | -0.376 | 0.06443 | -0.019 | -5.838
-10 | -0.367 | 0.06179 | -0.019 | -5.94
-9.5 | -0.355 | 0.05795 | -0.019 | -6.132
-9 | -0.341 | 0.05377 | -0.019 | -6.339
-8.5 | -0.323 | 0.05029 | -0.019 | -6.42
-8 | -0.301 | 0.04719 | -0.019 | -6.387
-7.5 | -0.277 | 0.04448 | -0.019 | -6.217
-7 | -0.248 | 0.04184 | -0.019 | -5.935
-6.5 | -0.217 | 0.0394 | -0.019 | -5.506
-6 | -0.182 | 0.03736 | -0.019 | -4.881
-5.5 | -0.145 | 0.03534 | -0.019 | -4.098
-5 | -0.105 | 0.03353 | -0.019 | -3.122
-4.5 | -0.062 | 0.03178 | -0.019 | -1.954
-4 | -0.017 | 0.02961 | -0.02 | -0.587
-3.5 | 0.029 | 0.02766 | -0.02 | 1.062
-3 | 0.078 | 0.02613 | -0.021 | 2.976
-2.5 | 0.128 | 0.02468 | -0.021 | 5.167
-2 | 0.179 | 0.02323 | -0.021 | 7.693
-1.5 | 0.276 | 0.00673 | -0.031 | 41.05
-1 | 0.338 | 0.00669 | -0.031 | 50.537
-0.5 | 0.401 | 0.00665 | -0.031 | 60.29
0 | 0.463 | 0.00659 | -0.031 | 70.328
0.5 | 0.525 | 0.00655 | -0.031 | 80.042
1 | 0.585 | 0.00641 | -0.031 | 91.237
1.5 | 0.645 | 0.00638 | -0.031 | 101.026
2 | 0.705 | 0.00632 | -0.031 | 111.611
2.5 | 0.765 | 0.00631 | -0.031 | 121.17
3 | 0.824 | 0.00646 | -0.031 | 127.529
3.5 | 0.883 | 0.00642 | -0.031 | 137.546
4 | 0.943 | 0.00641 | -0.031 | 146.987
4.5 | 1.001 | 0.00644 | -0.031 | 155.564
5 | 1.06 | 0.00647 | -0.031 | 163.879
5.5 | 1.118 | 0.0065 | -0.031 | 171.918
6 | 1.177 | 0.0066 | -0.032 | 178.221
6.5 | 1.234 | 0.00665 | -0.032 | 185.698
7 | 1.292 | 0.0067 | -0.032 | 192.774
7.5 | 1.222 | 0.02269 | -0.028 | 53.879
8 | 1.27 | 0.02429 | -0.028 | 52.291
8.5 | 1.319 | 0.02593 | -0.028 | 50.856
9 | 1.368 | 0.02723 | -0.029 | 50.247
9.5 | 1.415 | 0.02929 | -0.029 | 48.32
10 | 1.462 | 0.03124 | -0.029 | 46.809
10.5 | 1.508 | 0.03262 | -0.029 | 46.232
11 | 1.555 | 0.03484 | -0.029 | 44.632
11.5 | 1.601 | 0.03714 | -0.029 | 43.111
12 | 1.648 | 0.03939 | -0.03 | 41.824
12.5 | 1.694 | 0.04174 | -0.03 | 40.589
13 | 1.726 | 0.04416 | -0.03 | 39.087
13.5 | 1.754 | 0.0467 | -0.03 | 37.557
14 | 1.779 | 0.0492 | -0.031 | 36.15
14.5 | 1.798 | 0.05211 | -0.031 | 34.501
15 | 1.813 | 0.055 | -0.031 | 32.966
15.5 | 1.825 | 0.05745 | -0.032 | 31.757
16 | 1.83 | 0.06055 | -0.032 | 30.22
16.5 | 1.83 | 0.0637 | -0.032 | 28.737
17 | 1.826 | 0.06707 | -0.033 | 27.223
17.5 | 1.816 | 0.07065 | -0.033 | 25.701
18 | 1.801 | 0.07426 | -0.033 | 24.253
18.5 | 1.782 | 0.07799 | -0.034 | 22.847
19 | 1.756 | 0.08355 | -0.034 | 21.022
19.5 | 1.729 | 0.08745 | -0.035 | 19.767
20 | 1.695 | 0.09195 | -0.035 | 18.432

## 137. Re 18M Mach 0.10 (2)
BIGFOIL.COM POLAR EXPORT
chen
CHEN |  |  |  | Cl Max: | 1.8326 | at alpha= | 14.5 | deg
XFOIL ncrit=9 |  |  |  | L/D Max: | 329.679 | at alpha= | 10.5 | deg
Re: | 18000000 |  |  | Cd Min: | 0.1311 | at alpha= | -13.5 | deg
Mach: | 0.1 |  |  | Cl=0 at alpha= | -4.1729 | deg
|  |  |  | @ Cl=0.1, Cd= | 0.0065352
|  |  |  | @ Cl=0.4, Cd= | 0.0058513
|  |  |  | @ Cl=0.6, Cd= | 0.0056269
alpha (deg) | Cl | Cd | Cm | Cl/Cd
-13.5 | -0.3261 | 0.1311 | -0.0119 | -2.4874
-13 | -0.3074 | 0.12621 | -0.0142 | -2.4356
-12 | -0.2778 | 0.11454 | -0.0198 | -2.4254
-11.5 | -0.3562 | 0.09094 | -0.0334 | -3.9169
-10.5 | -0.4203 | 0.06629 | -0.0549 | -6.3403
-10 | -0.3955 | 0.06086 | -0.0583 | -6.4985
-9 | -0.5383 | 0.01075 | -0.052 | -50.0744
-8.5 | -0.4853 | 0.00964 | -0.0506 | -50.3423
-8 | -0.4298 | 0.00917 | -0.0493 | -46.8702
-7.5 | -0.3743 | 0.00871 | -0.0481 | -42.9736
-7 | -0.3183 | 0.0084 | -0.0469 | -37.8929
-6.5 | -0.262 | 0.00803 | -0.0459 | -32.6276
-6 | -0.2057 | 0.00774 | -0.0448 | -26.5762
-5.5 | -0.1492 | 0.00744 | -0.0439 | -20.0538
-5 | -0.0927 | 0.00716 | -0.043 | -12.9469
-4.5 | -0.0365 | 0.00692 | -0.042 | -5.2746
-4 | 0.0193 | 0.00673 | -0.041 | 2.8678
-3.5 | 0.0748 | 0.00659 | -0.04 | 11.3505
-3 | 0.13 | 0.00647 | -0.0389 | 20.0927
-2 | 0.2394 | 0.00619 | -0.0367 | 38.6753
-1.5 | 0.2933 | 0.00605 | -0.0354 | 48.4793
-1 | 0.3472 | 0.00595 | -0.0342 | 58.3529
-0.5 | 0.4007 | 0.00585 | -0.033 | 68.4957
0 | 0.4543 | 0.00578 | -0.0318 | 78.5986
0.5 | 0.5077 | 0.00572 | -0.0306 | 88.7587
1 | 0.5616 | 0.00567 | -0.0296 | 99.0476
1.5 | 0.615 | 0.00561 | -0.0285 | 109.6257
2 | 0.6686 | 0.00556 | -0.0275 | 120.2518
2.5 | 0.7228 | 0.00553 | -0.0267 | 130.7052
3 | 0.7771 | 0.00554 | -0.0259 | 140.2708
3.5 | 0.8315 | 0.00553 | -0.0253 | 150.3617
4 | 0.8859 | 0.00554 | -0.0246 | 159.9097
4.5 | 0.9405 | 0.00554 | -0.0241 | 169.7653
5 | 0.995 | 0.00557 | -0.0236 | 178.6355
5.5 | 1.0496 | 0.0056 | -0.0232 | 187.4286
6 | 1.1042 | 0.00564 | -0.0229 | 195.7801
6.5 | 1.1587 | 0.00568 | -0.0226 | 203.9965
7 | 1.2133 | 0.00573 | -0.0223 | 211.7452
7.5 | 1.2676 | 0.0058 | -0.0221 | 218.5517
8 | 1.3228 | 0.00585 | -0.0221 | 226.1197
9 | 1.4345 | 0.0059 | -0.0225 | 243.1356
9.5 | 1.4917 | 0.00588 | -0.0231 | 253.6905
10.5 | 1.6451 | 0.00499 | -0.0339 | 329.6794
11 | 1.6854 | 0.0058 | -0.0315 | 290.5862
11.5 | 1.6918 | 0.00867 | -0.0235 | 195.1326
12 | 1.7438 | 0.00889 | -0.0235 | 196.153
12.5 | 1.7527 | 0.01134 | -0.0164 | 154.5591
14 | 1.8288 | 0.01439 | -0.0032 | 127.0883
14.5 | 1.8326 | 0.01641 | 0.0031 | 111.6758
15 | 1.3208 | 0.07458 | -0.0007 | 17.7098
15.5 | 1.38 | 0.07362 | -0.0009 | 18.7449
16 | 1.328 | 0.08525 | -0.0033 | 15.5777
16.5 | 1.3754 | 0.08531 | -0.0034 | 16.1224
17 | 1.4033 | 0.08804 | -0.0048 | 15.9393
17.5 | 1.3601 | 0.0988 | -0.0074 | 13.7662
18 | 1.3607 | 0.10473 | -0.0091 | 12.9925
18.5 | 1.3586 | 0.11074 | -0.0106 | 12.2684
19 | 1.3468 | 0.11855 | -0.0135 | 11.3606
19.5 | 1.4007 | 0.11808 | -0.0147 | 11.8623

## 138. Re 18M Mach 0.25 (1)
BIGFOIL.COM POLAR EXPORT
chen
CHEN |  |  |  | Cl Max: | 1.804 | at alpha= | 15 | deg
JavaFoil+Calcfoil stall+Eppler ext transition |  |  |  | L/D Max: | 185.642 | at alpha= | 6.5 | deg
Re: | 18000000 |  |  | Cd Min: | 0.0064 | at alpha= | 3 | deg
Mach: | 0.25 |  |  | Cl=0 at alpha= | -3.8192 | deg
|  |  |  | @ Cl=0.1, Cd= | 0.026489
|  |  |  | @ Cl=0.4, Cd= | 0.0067386
|  |  |  | @ Cl=0.6, Cd= | 0.00649
alpha (deg) | Cl | Cd | Cm | Cl/Cd
-14 | -0.061 | 0.10114 | -0.02 | -0.602
-13.5 | -0.058 | 0.09499 | -0.02 | -0.61
-13 | -0.095 | 0.08925 | -0.02 | -1.061
-12.5 | -0.149 | 0.08596 | -0.02 | -1.73
-12 | -0.183 | 0.08141 | -0.019 | -2.245
-11.5 | -0.21 | 0.077 | -0.019 | -2.727
-11 | -0.232 | 0.07301 | -0.019 | -3.177
-10.5 | -0.249 | 0.06949 | -0.019 | -3.586
-10 | -0.262 | 0.06593 | -0.018 | -3.97
-9.5 | -0.269 | 0.06151 | -0.018 | -4.38
-9 | -0.272 | 0.05747 | -0.019 | -4.733
-8.5 | -0.269 | 0.05431 | -0.018 | -4.956
-8 | -0.261 | 0.05064 | -0.019 | -5.152
-7.5 | -0.247 | 0.04696 | -0.019 | -5.266
-7 | -0.228 | 0.04419 | -0.019 | -5.161
-6.5 | -0.204 | 0.04127 | -0.019 | -4.939
-6 | -0.175 | 0.03895 | -0.019 | -4.482
-5.5 | -0.141 | 0.03662 | -0.019 | -3.846
-5 | -0.103 | 0.03452 | -0.019 | -2.986
-4.5 | -0.062 | 0.03256 | -0.02 | -1.897
-4 | -0.017 | 0.03097 | -0.02 | -0.561
-3.5 | 0.03 | 0.02916 | -0.02 | 1.012
-3 | 0.079 | 0.02719 | -0.021 | 2.89
-2.5 | 0.129 | 0.02552 | -0.021 | 5.072
-2 | 0.182 | 0.02429 | -0.021 | 7.474
-1.5 | 0.235 | 0.0222 | -0.022 | 10.6
-1 | 0.347 | 0.00678 | -0.032 | 51.077
-0.5 | 0.411 | 0.00673 | -0.032 | 61.096
0 | 0.476 | 0.00667 | -0.032 | 71.258
0.5 | 0.538 | 0.00663 | -0.031 | 81.168
1 | 0.6 | 0.00649 | -0.031 | 92.544
1.5 | 0.662 | 0.00648 | -0.032 | 102.136
2 | 0.723 | 0.00641 | -0.032 | 112.781
2.5 | 0.784 | 0.00641 | -0.032 | 122.27
3 | 0.845 | 0.0064 | -0.032 | 132.156
3.5 | 0.906 | 0.00652 | -0.032 | 138.897
4 | 0.966 | 0.00652 | -0.032 | 148.288
4.5 | 1.027 | 0.00655 | -0.032 | 156.797
5 | 1.086 | 0.00658 | -0.032 | 165.029
5.5 | 1.146 | 0.00663 | -0.032 | 172.958
6 | 1.205 | 0.00666 | -0.032 | 180.969
6.5 | 1.264 | 0.00681 | -0.033 | 185.642
7 | 1.193 | 0.02328 | -0.029 | 51.246
7.5 | 1.241 | 0.02527 | -0.029 | 49.088
8 | 1.29 | 0.02698 | -0.029 | 47.807
8.5 | 1.34 | 0.02838 | -0.029 | 47.224
9 | 1.389 | 0.03031 | -0.029 | 45.82
9.5 | 1.436 | 0.03262 | -0.029 | 44.012
10 | 1.484 | 0.03465 | -0.029 | 42.832
10.5 | 1.532 | 0.03612 | -0.029 | 42.413
11 | 1.58 | 0.03837 | -0.03 | 41.177
11.5 | 1.627 | 0.04074 | -0.03 | 39.95
12 | 1.674 | 0.04321 | -0.03 | 38.747
12.5 | 1.721 | 0.04577 | -0.03 | 37.609
13 | 1.749 | 0.04849 | -0.031 | 36.08
13.5 | 1.772 | 0.05137 | -0.031 | 34.504
14 | 1.791 | 0.05383 | -0.031 | 33.269
14.5 | 1.8 | 0.05751 | -0.031 | 31.305
15 | 1.804 | 0.0608 | -0.032 | 29.676
15.5 | 1.801 | 0.06403 | -0.032 | 28.132
16 | 1.79 | 0.06759 | -0.032 | 26.483
16.5 | 1.77 | 0.07168 | -0.033 | 24.695
17 | 1.742 | 0.07561 | -0.033 | 23.045
17.5 | 1.707 | 0.07949 | -0.034 | 21.472
18 | 1.663 | 0.08444 | -0.034 | 19.69
18.5 | 1.611 | 0.08811 | -0.034 | 18.285
19 | 1.551 | 0.09257 | -0.035 | 16.753
19.5 | 1.483 | 0.09824 | -0.035 | 15.093
20 | 1.406 | 0.10334 | -0.036 | 13.603

## 139. Re 18M Mach 0.25 (2)
BIGFOIL.COM POLAR EXPORT
chen
CHEN |  |  |  | Cl Max: | 1.8766 | at alpha= | 14 | deg
XFOIL ncrit=9 |  |  |  | L/D Max: | 334.568 | at alpha= | 11 | deg
Re: | 18000000 |  |  | Cd Min: | 0.12943 | at alpha= | 19 | deg
Mach: | 0.25 |  |  | Cl=0 at alpha= | -4.118 | deg
|  |  |  | @ Cl=0.1, Cd= | 0.0067037
|  |  |  | @ Cl=0.4, Cd= | 0.0059654
|  |  |  | @ Cl=0.6, Cd= | 0.0057266
alpha (deg) | Cl | Cd | Cm | Cl/Cd
-8.5 | -0.2556 | 0.05602 | -0.065 | -4.5627
-8 | -0.2273 | 0.04537 | -0.0733 | -5.0099
-7.5 | -0.232 | 0.03358 | -0.0721 | -6.9089
-7 | -0.3477 | 0.01008 | -0.0525 | -34.494
-6.5 | -0.2886 | 0.0092 | -0.0506 | -31.3696
-6 | -0.2284 | 0.00851 | -0.049 | -26.839
-5.5 | -0.1676 | 0.00802 | -0.0476 | -20.8978
-4.5 | -0.0463 | 0.00736 | -0.0449 | -6.2908
-4 | 0.0143 | 0.00702 | -0.0438 | 2.037
-3.5 | 0.074 | 0.00677 | -0.0426 | 10.9306
-3 | 0.1328 | 0.00662 | -0.0413 | 20.0604
-2.5 | 0.1911 | 0.00643 | -0.04 | 29.7201
-2 | 0.2488 | 0.00629 | -0.0387 | 39.5548
-1.5 | 0.3057 | 0.00616 | -0.0373 | 49.6266
-1 | 0.3622 | 0.00604 | -0.0359 | 59.9669
-0.5 | 0.4179 | 0.00593 | -0.0344 | 70.4722
0 | 0.4737 | 0.00585 | -0.033 | 80.9744
0.5 | 0.5291 | 0.00578 | -0.0316 | 91.5398
1 | 0.5851 | 0.00574 | -0.0303 | 101.9338
1.5 | 0.6407 | 0.00569 | -0.0291 | 112.6011
2 | 0.6963 | 0.00565 | -0.0279 | 123.2389
2.5 | 0.7526 | 0.00561 | -0.0269 | 134.1533
3 | 0.809 | 0.00563 | -0.026 | 143.6945
3.5 | 0.8657 | 0.00563 | -0.0252 | 153.7655
4 | 0.9223 | 0.00565 | -0.0245 | 163.2389
4.5 | 0.9793 | 0.00565 | -0.0238 | 173.3274
5 | 1.0361 | 0.0057 | -0.0232 | 181.7719
5.5 | 1.0932 | 0.00573 | -0.0226 | 190.7853
6 | 1.1504 | 0.00578 | -0.0221 | 199.0311
6.5 | 1.2078 | 0.00583 | -0.0217 | 207.1698
7 | 1.265 | 0.00589 | -0.0212 | 214.7708
7.5 | 1.3222 | 0.00597 | -0.0208 | 221.474
8 | 1.3809 | 0.00603 | -0.0207 | 229.005
8.5 | 1.4401 | 0.00607 | -0.0207 | 237.2488
9 | 1.4978 | 0.00619 | -0.0205 | 241.9709
11 | 1.7799 | 0.00532 | -0.0308 | 334.5677
11.5 | 1.7805 | 0.00843 | -0.0213 | 211.21
12 | 1.8424 | 0.00834 | -0.0217 | 220.9113
12.5 | 1.8248 | 0.01229 | -0.0104 | 148.4784
13 | 1.8457 | 0.0135 | -0.0044 | 136.7185
13.5 | 1.8329 | 0.01586 | 0.0057 | 115.5675
14 | 1.8766 | 0.01627 | 0.0076 | 115.3411
14.5 | 1.8519 | 0.02033 | 0.0142 | 91.092
15 | 1.2821 | 0.08508 | -0.0004 | 15.0693
15.5 | 1.3291 | 0.08531 | 0.0001 | 15.5797
16 | 1.3093 | 0.09375 | -0.0026 | 13.9659
17 | 1.4035 | 0.09467 | -0.0027 | 14.8252
17.5 | 1.3398 | 0.10819 | -0.0065 | 12.3838
18 | 1.3604 | 0.11169 | -0.0076 | 12.1801
18.5 | 1.3407 | 0.12078 | -0.0109 | 11.1003
19 | 1.3226 | 0.12943 | -0.0138 | 10.2187

## 140. Re 18M Mach 0.50 (1)
BIGFOIL.COM POLAR EXPORT
chen
CHEN |  |  |  | Cl Max: | 1.774 | at alpha= | 12.5 | deg
JavaFoil+Calcfoil stall+Eppler ext transition |  |  |  | L/D Max: | 179.086 | at alpha= | 6.5 | deg
Re: | 18000000 |  |  | Cd Min: | 0.00486 | at alpha= | 0 | deg
Mach: | 0.5 |  |  | Cl=0 at alpha= | -3.8103 | deg
|  |  |  | @ Cl=0.1, Cd= | 0.030904
|  |  |  | @ Cl=0.4, Cd= | 0.02071
|  |  |  | @ Cl=0.6, Cd= | 0.00707
alpha (deg) | Cl | Cd | Cm | Cl/Cd
-20 | -0.913 | 0.18826 | -0.03 | -4.849
-19.5 | -0.885 | 0.1824 | -0.029 | -4.855
-19 | -0.858 | 0.18123 | -0.029 | -4.735
-18.5 | -0.831 | 0.16331 | -0.028 | -5.087
-18 | -0.803 | 0.15898 | -0.028 | -5.052
-17.5 | -0.775 | 0.14697 | -0.027 | -5.275
-17 | -0.747 | 0.13791 | -0.027 | -5.418
-16.5 | -0.719 | 0.13518 | -0.026 | -5.32
-16 | -0.691 | 0.13049 | -0.026 | -5.294
-15.5 | -0.662 | 0.12379 | -0.025 | -5.352
-15 | -0.635 | 0.11153 | -0.025 | -5.691
-14.5 | -0.607 | 0.10145 | -0.025 | -5.984
-14 | -0.579 | 0.09538 | -0.024 | -6.071
-13.5 | -0.551 | 0.0898 | -0.024 | -6.136
-13 | -0.523 | 0.08451 | -0.024 | -6.187
-12.5 | -0.494 | 0.08549 | -0.023 | -5.777
-12 | -0.466 | 0.08029 | -0.023 | -5.8
-11.5 | -0.438 | 0.07325 | -0.023 | -5.977
-11 | -0.41 | 0.06768 | -0.023 | -6.057
-10.5 | -0.382 | 0.06275 | -0.023 | -6.088
-10 | -0.354 | 0.05877 | -0.023 | -6.019
-9.5 | -0.325 | 0.05472 | -0.023 | -5.948
-9 | -0.296 | 0.05839 | -0.021 | -5.062
-8.5 | -0.266 | 0.05936 | -0.02 | -4.488
-8 | -0.238 | 0.05331 | -0.02 | -4.471
-7.5 | -0.21 | 0.04846 | -0.021 | -4.341
-7 | -0.182 | 0.0451 | -0.021 | -4.036
-6.5 | -0.153 | 0.04924 | -0.019 | -3.102
-6 | -0.125 | 0.04389 | -0.019 | -2.838
-5.5 | -0.096 | 0.04013 | -0.02 | -2.4
-5 | -0.068 | 0.03711 | -0.021 | -1.83
-4.5 | -0.039 | 0.03472 | -0.021 | -1.135
-4 | -0.011 | 0.03553 | -0.02 | -0.302
-3.5 | 0.018 | 0.03468 | -0.019 | 0.512
-3 | 0.065 | 0.03169 | -0.02 | 2.056
-2.5 | 0.126 | 0.03032 | -0.02 | 4.14
-2 | 0.186 | 0.0286 | -0.021 | 6.505
-1.5 | 0.248 | 0.02717 | -0.022 | 9.108
-1 | 0.311 | 0.02521 | -0.023 | 12.336
-0.5 | 0.375 | 0.02383 | -0.024 | 15.721
0 | 0.527 | 0.00486 | -0.025 | 108.469
0.5 | 0.597 | 0.00707 | -0.035 | 84.54
1 | 0.665 | 0.00707 | -0.035 | 94.085
1.5 | 0.733 | 0.00706 | -0.035 | 103.851
2 | 0.8 | 0.00698 | -0.035 | 114.53
2.5 | 0.867 | 0.00697 | -0.035 | 124.278
3 | 0.933 | 0.00702 | -0.035 | 132.967
3.5 | 0.999 | 0.00704 | -0.035 | 141.757
4 | 1.064 | 0.00719 | -0.036 | 147.915
4.5 | 1.129 | 0.00728 | -0.036 | 154.929
5 | 1.193 | 0.00746 | -0.036 | 159.833
5.5 | 1.256 | 0.00756 | -0.036 | 166.057
6 | 1.319 | 0.00772 | -0.036 | 170.733
6.5 | 1.381 | 0.00771 | -0.036 | 179.086
7 | 1.263 | 0.03471 | -0.03 | 36.386
7.5 | 1.314 | 0.03742 | -0.03 | 35.104
8 | 1.364 | 0.03995 | -0.03 | 34.15
8.5 | 1.414 | 0.04264 | -0.031 | 33.167
9 | 1.464 | 0.0451 | -0.031 | 32.457
9.5 | 1.512 | 0.04827 | -0.031 | 31.319
10 | 1.558 | 0.05194 | -0.031 | 29.999
10.5 | 1.604 | 0.05532 | -0.031 | 29.004
11 | 1.649 | 0.05842 | -0.032 | 28.226
11.5 | 1.691 | 0.06342 | -0.032 | 26.668
12 | 1.733 | 0.06833 | -0.032 | 25.365
12.5 | 1.774 | 0.07353 | -0.032 | 24.12
13 | 1.726 | 0.07934 | -0.033 | 21.751
13.5 | 1.581 | 0.08559 | -0.033 | 18.476
14 | 1.06 | 0.09241 | -0.033 | 11.467
14.5 | 1.088 | 0.10043 | -0.034 | 10.831
15 | 1.116 | 0.1118 | -0.034 | 9.981
15.5 | 1.144 | 0.12877 | -0.034 | 8.881
16 | 1.171 | 0.12975 | -0.035 | 9.028
16.5 | 1.199 | 0.1481 | -0.035 | 8.093
17 | 1.225 | 0.17091 | -0.036 | 7.168
17.5 | 1.251 | 0.19601 | -0.036 | 6.383

## 141. Re 18M Mach 0.50 (2)
BIGFOIL.COM POLAR EXPORT
chen
CHEN |  |  |  | Cl Max: | 2.3678 | at alpha= | 12.5 | deg
XFOIL ncrit=9 |  |  |  | L/D Max: | 270.848 | at alpha= | 11.5 | deg
Re: | 18000000 |  |  | Cd Min: | 0.24264 | at alpha= | -20 | deg
Mach: | 0.5 |  |  | Cl=0 at alpha= | -7.9697 | deg
|  |  |  | @ Cl=0.1, Cd= | 0.060157
|  |  |  | @ Cl=0.4, Cd= | 0.0067778
|  |  |  | @ Cl=0.6, Cd= | 0.0063612
alpha (deg) | Cl | Cd | Cm | Cl/Cd
-20 | -0.5321 | 0.24264 | 0.0401 | -2.193
-19.5 | -0.5049 | 0.23807 | 0.0362 | -2.1208
-19 | -0.4808 | 0.23107 | 0.0319 | -2.0808
-18.5 | -0.4578 | 0.22371 | 0.0277 | -2.0464
-18 | -0.4319 | 0.21771 | 0.0237 | -1.9838
-17.5 | -0.4057 | 0.21233 | 0.02 | -1.9107
-17 | -0.3834 | 0.20443 | 0.0159 | -1.8755
-16.5 | -0.3603 | 0.197 | 0.012 | -1.8289
-16 | -0.3364 | 0.19046 | 0.0084 | -1.7663
-15.5 | -0.3111 | 0.18447 | 0.0048 | -1.6865
-15 | -0.2889 | 0.17731 | 0.0012 | -1.6293
-14.5 | -0.1061 | 0.14365 | -0.0222 | -0.7386
-14 | -0.2369 | 0.1657 | -0.0052 | -1.4297
-13.5 | -0.2135 | 0.15926 | -0.0085 | -1.3406
-13 | -0.1921 | 0.15249 | -0.0115 | -1.2598
-12.5 | -0.1682 | 0.14637 | -0.0146 | -1.1491
-12 | -0.1465 | 0.13997 | -0.0175 | -1.0467
-11.5 | -0.1248 | 0.13362 | -0.0204 | -0.93399
-11 | -0.1184 | 0.12348 | -0.0243 | -0.95886
-10.5 | -0.0993 | 0.11694 | -0.0274 | -0.84915
-10 | -0.0783 | 0.11097 | -0.03 | -0.7056
-9.5 | -0.0624 | 0.10389 | -0.0333 | -0.60064
-9 | -0.0407 | 0.09806 | -0.0364 | -0.41505
-8.5 | -0.0132 | 0.09356 | -0.0388 | -0.14109
-8 | -0.0012 | 0.086 | -0.043 | -0.013953
-7.5 | 0.0186 | 0.08021 | -0.0465 | 0.23189
-7 | 0.0434 | 0.07508 | -0.0504 | 0.57805
-6.5 | 0.063 | 0.06872 | -0.0577 | 0.91676
-6 | 0.0939 | 0.06156 | -0.0667 | 1.5253
-4.5 | 0.1894 | 0.0396 | -0.0808 | 4.7828
-4 | 0.2065 | 0.03257 | -0.0771 | 6.3402
-3.5 | 0.2124 | 0.02551 | -0.0691 | 8.3261
-3 | 0.2105 | 0.01864 | -0.0581 | 11.2929
-2.5 | 0.2204 | 0.01281 | -0.0479 | 17.2053
-2 | 0.2736 | 0.00756 | -0.0456 | 36.1905
-1.5 | 0.353 | 0.00692 | -0.0446 | 51.0116
-1 | 0.4257 | 0.0067 | -0.0425 | 63.5373
-0.5 | 0.4959 | 0.00646 | -0.0404 | 76.7647
1.5 | 0.7593 | 0.00621 | -0.0307 | 122.2705
2 | 0.8244 | 0.00623 | -0.0285 | 132.3274
2.5 | 0.8898 | 0.00622 | -0.0264 | 143.0547
3 | 0.9553 | 0.0063 | -0.0244 | 151.6349
3.5 | 1.0216 | 0.00638 | -0.0226 | 160.1254
4 | 1.0877 | 0.0065 | -0.0208 | 167.3385
4.5 | 1.1552 | 0.0066 | -0.0191 | 175.0303
5 | 1.2218 | 0.00677 | -0.0173 | 180.4727
5.5 | 1.2892 | 0.00695 | -0.0155 | 185.4964
6 | 1.357 | 0.00716 | -0.0138 | 189.5251
6.5 | 1.4269 | 0.00734 | -0.0122 | 194.4005
7 | 1.4964 | 0.00759 | -0.0105 | 197.1542
7.5 | 1.5685 | 0.00784 | -0.0091 | 200.0638
8 | 1.6533 | 0.00814 | -0.01 | 203.1081
8.5 | 1.7324 | 0.00829 | -0.0093 | 208.9747
9 | 1.8061 | 0.00865 | -0.0076 | 208.7977
9.5 | 1.8765 | 0.0091 | -0.0052 | 206.2088
10 | 1.961 | 0.00907 | -0.0042 | 216.2073
10.5 | 2.0515 | 0.00877 | -0.0054 | 233.9225
11 | 2.1208 | 0.00916 | -0.0017 | 231.5284
11.5 | 2.2345 | 0.00825 | -0.0027 | 270.8485
12 | 2.3001 | 0.00867 | 0.0023 | 265.2941
12.5 | 2.3678 | 0.00937 | 0.0066 | 252.7001
13 | 1.4419 | 0.06948 | 0.0169 | 20.7527
13.5 | 1.2865 | 0.08865 | 0.0108 | 14.5121
14 | 1.374 | 0.08672 | 0.0128 | 15.8441
14.5 | 1.3597 | 0.09405 | 0.0109 | 14.4572
15 | 1.2427 | 0.11196 | 0.0044 | 11.0995
15.5 | 1.3343 | 0.10915 | 0.005 | 12.2245
16 | 1.2875 | 0.12059 | 0.0025 | 10.6767
16.5 | 1.3556 | 0.12047 | 0.0017 | 11.2526
17 | 1.3672 | 0.12555 | 0.0009 | 10.8897
17.5 | 1.3253 | 0.13705 | -0.0037 | 9.6702

## 142. Re 20M Mach 0.00 (1)
BIGFOIL.COM POLAR EXPORT
chen
CHEN |  |  |  | Cl Max: | 1.838 | at alpha= | 16.5 | deg
JavaFoil+Calcfoil stall+Eppler ext transition |  |  |  | L/D Max: | 196.2 | at alpha= | 7 | deg
Re: | 20000000 |  |  | Cd Min: | 0.0062 | at alpha= | 2.5 | deg
Mach: | 0 |  |  | Cl=0 at alpha= | -3.8152 | deg
|  |  |  | @ Cl=0.1, Cd= | 0.02515
|  |  |  | @ Cl=0.4, Cd= | 0.0065194
|  |  |  | @ Cl=0.6, Cd= | 0.006291
alpha (deg) | Cl | Cd | Cm | Cl/Cd
-18 | -0.352 | 0.1367 | -0.023 | -2.574
-17.5 | -0.36 | 0.13158 | -0.022 | -2.737
-17 | -0.368 | 0.12557 | -0.022 | -2.933
-16.5 | -0.376 | 0.11897 | -0.022 | -3.161
-16 | -0.383 | 0.11469 | -0.021 | -3.342
-15.5 | -0.39 | 0.10936 | -0.021 | -3.566
-15 | -0.396 | 0.10504 | -0.021 | -3.77
-14.5 | -0.401 | 0.09918 | -0.02 | -4.046
-14 | -0.405 | 0.09551 | -0.02 | -4.243
-13.5 | -0.408 | 0.09022 | -0.02 | -4.526
-13 | -0.41 | 0.08556 | -0.02 | -4.792
-12.5 | -0.41 | 0.08034 | -0.02 | -5.105
-12 | -0.408 | 0.07627 | -0.019 | -5.353
-11.5 | -0.404 | 0.07229 | -0.019 | -5.594
-11 | -0.398 | 0.06857 | -0.019 | -5.81
-10.5 | -0.39 | 0.06393 | -0.019 | -6.103
-10 | -0.379 | 0.06093 | -0.019 | -6.218
-9.5 | -0.365 | 0.05701 | -0.019 | -6.405
-9 | -0.349 | 0.05295 | -0.019 | -6.587
-8.5 | -0.329 | 0.04948 | -0.019 | -6.65
-8 | -0.306 | 0.0466 | -0.019 | -6.567
-7.5 | -0.28 | 0.04387 | -0.019 | -6.38
-7 | -0.251 | 0.04166 | -0.019 | -6.014
-6.5 | -0.218 | 0.03893 | -0.019 | -5.611
-6 | -0.183 | 0.03692 | -0.019 | -4.962
-5.5 | -0.145 | 0.03496 | -0.019 | -4.156
-5 | -0.105 | 0.03317 | -0.019 | -3.16
-4.5 | -0.062 | 0.03123 | -0.02 | -1.99
-4 | -0.017 | 0.02897 | -0.02 | -0.601
-3.5 | 0.029 | 0.02718 | -0.021 | 1.08
-3 | 0.078 | 0.02577 | -0.021 | 3.013
-2.5 | 0.127 | 0.02439 | -0.021 | 5.216
-2 | 0.179 | 0.0219 | -0.022 | 8.155
-1.5 | 0.275 | 0.00663 | -0.031 | 41.483
-1 | 0.337 | 0.00656 | -0.031 | 51.332
-0.5 | 0.399 | 0.00652 | -0.031 | 61.19
0 | 0.461 | 0.00648 | -0.031 | 71.173
0.5 | 0.522 | 0.00644 | -0.03 | 81.07
1 | 0.582 | 0.0063 | -0.03 | 92.413
1.5 | 0.642 | 0.00627 | -0.031 | 102.337
2 | 0.702 | 0.00621 | -0.031 | 113.053
2.5 | 0.761 | 0.0062 | -0.031 | 122.817
3 | 0.82 | 0.00635 | -0.031 | 129.244
3.5 | 0.879 | 0.00631 | -0.031 | 139.456
4 | 0.938 | 0.0063 | -0.031 | 149.024
4.5 | 0.997 | 0.00632 | -0.031 | 157.844
5 | 1.055 | 0.00634 | -0.031 | 166.475
5.5 | 1.113 | 0.00637 | -0.031 | 174.71
6 | 1.171 | 0.00649 | -0.031 | 180.433
6.5 | 1.229 | 0.00651 | -0.032 | 188.95
7 | 1.286 | 0.00656 | -0.032 | 196.2
7.5 | 1.222 | 0.02153 | -0.028 | 56.767
8 | 1.27 | 0.02315 | -0.028 | 54.853
8.5 | 1.317 | 0.02487 | -0.028 | 52.961
9 | 1.367 | 0.02614 | -0.029 | 52.28
9.5 | 1.413 | 0.02811 | -0.029 | 50.269
10 | 1.461 | 0.02997 | -0.029 | 48.734
10.5 | 1.507 | 0.03127 | -0.029 | 48.182
11 | 1.553 | 0.0334 | -0.029 | 46.494
11.5 | 1.599 | 0.03562 | -0.029 | 44.893
12 | 1.645 | 0.03793 | -0.03 | 43.373
12.5 | 1.691 | 0.04033 | -0.03 | 41.926
13 | 1.723 | 0.04274 | -0.03 | 40.308
13.5 | 1.752 | 0.04519 | -0.03 | 38.758
14 | 1.777 | 0.04775 | -0.031 | 37.21
14.5 | 1.798 | 0.05045 | -0.031 | 35.639
15 | 1.814 | 0.05321 | -0.031 | 34.1
15.5 | 1.828 | 0.05557 | -0.032 | 32.889
16 | 1.835 | 0.05858 | -0.032 | 31.329
16.5 | 1.838 | 0.06158 | -0.032 | 29.853
17 | 1.837 | 0.06479 | -0.033 | 28.345
17.5 | 1.829 | 0.06892 | -0.033 | 26.534
18 | 1.819 | 0.07174 | -0.033 | 25.353
18.5 | 1.803 | 0.07529 | -0.034 | 23.954
19 | 1.783 | 0.07998 | -0.034 | 22.298
19.5 | 1.759 | 0.0848 | -0.035 | 20.74
20 | 1.73 | 0.08876 | -0.035 | 19.495

## 143. Re 20M Mach 0.00 (2)
BIGFOIL.COM POLAR EXPORT
chen
CHEN |  |  |  | Cl Max: | 1.8223 | at alpha= | 14.5 | deg
XFOIL ncrit=9 |  |  |  | L/D Max: | 338.571 | at alpha= | 10.5 | deg
Re: | 20000000 |  |  | Cd Min: | 0.13009 | at alpha= | -13.5 | deg
Mach: | 0 |  |  | Cl=0 at alpha= | -4.1779 | deg
|  |  |  | @ Cl=0.1, Cd= | 0.0063587
|  |  |  | @ Cl=0.4, Cd= | 0.0057171
|  |  |  | @ Cl=0.6, Cd= | 0.0055026
alpha (deg) | Cl | Cd | Cm | Cl/Cd
-13.5 | -0.3314 | 0.13009 | -0.0118 | -2.5475
-11.5 | -0.4069 | 0.08251 | -0.0397 | -4.9315
-11 | -0.4176 | 0.0744 | -0.0485 | -5.6129
-10.5 | -0.6844 | 0.01414 | -0.0544 | -48.4017
-10 | -0.6379 | 0.01155 | -0.0529 | -55.2294
-9.5 | -0.5862 | 0.01052 | -0.0514 | -55.7224
-9 | -0.5332 | 0.00971 | -0.0502 | -54.9125
-8.5 | -0.4792 | 0.00903 | -0.049 | -53.0676
-8 | -0.4242 | 0.00865 | -0.048 | -49.0405
-7.5 | -0.3691 | 0.00829 | -0.0469 | -44.5235
-7 | -0.3137 | 0.00802 | -0.0459 | -39.1147
-6.5 | -0.258 | 0.00771 | -0.045 | -33.463
-6 | -0.2025 | 0.00745 | -0.0441 | -27.1812
-5.5 | -0.1467 | 0.00718 | -0.0432 | -20.4318
-5 | -0.091 | 0.00693 | -0.0423 | -13.1313
-4.5 | -0.0355 | 0.00672 | -0.0414 | -5.2827
-4 | 0.0196 | 0.00655 | -0.0405 | 2.9924
-3.5 | 0.0745 | 0.00641 | -0.0395 | 11.6225
-3 | 0.1292 | 0.0063 | -0.0384 | 20.5079
-2.5 | 0.1835 | 0.00615 | -0.0374 | 29.8374
-1.5 | 0.2911 | 0.00591 | -0.0351 | 49.2555
-1 | 0.3447 | 0.00582 | -0.0339 | 59.2268
-0.5 | 0.3978 | 0.00572 | -0.0327 | 69.5455
0 | 0.4511 | 0.00565 | -0.0316 | 79.8407
0.5 | 0.5043 | 0.00558 | -0.0305 | 90.3763
1 | 0.5579 | 0.00555 | -0.0295 | 100.5225
1.5 | 0.6112 | 0.00549 | -0.0285 | 111.3297
2 | 0.6644 | 0.00544 | -0.0275 | 122.1324
2.5 | 0.7182 | 0.00541 | -0.0268 | 132.7542
3 | 0.7722 | 0.00542 | -0.0261 | 142.4723
3.5 | 0.8264 | 0.00541 | -0.0254 | 152.7542
4 | 0.8804 | 0.00542 | -0.0249 | 162.4354
4.5 | 0.9347 | 0.00542 | -0.0244 | 172.4539
5 | 0.9887 | 0.00545 | -0.0239 | 181.4128
5.5 | 1.0429 | 0.00548 | -0.0235 | 190.3102
6 | 1.0971 | 0.00552 | -0.0232 | 198.75
6.5 | 1.1511 | 0.00557 | -0.0229 | 206.6607
7 | 1.2053 | 0.00561 | -0.0227 | 214.8485
7.5 | 1.2592 | 0.00568 | -0.0225 | 221.6901
8 | 1.3156 | 0.00565 | -0.023 | 232.8496
8.5 | 1.3718 | 0.00563 | -0.0234 | 243.659
9.5 | 1.4823 | 0.00571 | -0.024 | 259.5972
10 | 1.5819 | 0.00474 | -0.0351 | 333.7342
10.5 | 1.6353 | 0.00483 | -0.0352 | 338.5714
11.5 | 1.6764 | 0.00882 | -0.0241 | 190.068
12 | 1.7257 | 0.00909 | -0.0237 | 189.846
12.5 | 1.7394 | 0.01135 | -0.0175 | 153.2511
13 | 1.7791 | 0.01198 | -0.0156 | 148.5058
13.5 | 1.7846 | 0.01379 | -0.008 | 129.4126
14 | 1.8188 | 0.01427 | -0.0053 | 127.4562
14.5 | 1.8223 | 0.01599 | 0.0016 | 113.965
15 | 1.3207 | 0.07336 | -0.0009 | 18.003
15.5 | 1.3773 | 0.07254 | -0.001 | 18.9868
16 | 1.3495 | 0.08135 | -0.0031 | 16.5888
16.5 | 1.3949 | 0.08141 | -0.003 | 17.1343
17.5 | 1.364 | 0.09683 | -0.0072 | 14.0865
18 | 1.379 | 0.1007 | -0.0085 | 13.6941
18.5 | 1.3579 | 0.10862 | -0.0094 | 12.5014
19.5 | 1.4031 | 0.116 | -0.0145 | 12.0957

## 144. Re 20M Mach 0.10 (1)
BIGFOIL.COM POLAR EXPORT
chen
CHEN |  |  |  | Cl Max: | 1.832 | at alpha= | 16 | deg
JavaFoil+Calcfoil stall+Eppler ext transition |  |  |  | L/D Max: | 196.134 | at alpha= | 7 | deg
Re: | 20000000 |  |  | Cd Min: | 0.0062 | at alpha= | 2.5 | deg
Mach: | 0.1 |  |  | Cl=0 at alpha= | -3.8152 | deg
|  |  |  | @ Cl=0.1, Cd= | 0.025288
|  |  |  | @ Cl=0.4, Cd= | 0.0065406
|  |  |  | @ Cl=0.6, Cd= | 0.006295
alpha (deg) | Cl | Cd | Cm | Cl/Cd
-17 | -0.323 | 0.126 | -0.022 | -2.565
-16.5 | -0.333 | 0.12014 | -0.022 | -2.772
-16 | -0.342 | 0.11576 | -0.021 | -2.956
-15.5 | -0.351 | 0.11171 | -0.021 | -3.142
-15 | -0.359 | 0.10662 | -0.021 | -3.37
-14.5 | -0.367 | 0.10073 | -0.02 | -3.644
-14 | -0.374 | 0.09645 | -0.02 | -3.874
-13.5 | -0.379 | 0.09137 | -0.02 | -4.149
-13 | -0.383 | 0.08674 | -0.02 | -4.419
-12.5 | -0.386 | 0.08121 | -0.02 | -4.754
-12 | -0.387 | 0.07818 | -0.019 | -4.946
-11.5 | -0.385 | 0.07322 | -0.019 | -5.265
-11 | -0.382 | 0.06933 | -0.019 | -5.509
-10.5 | -0.376 | 0.0646 | -0.019 | -5.823
-10 | -0.367 | 0.06137 | -0.019 | -5.982
-9.5 | -0.355 | 0.05767 | -0.019 | -6.163
-9 | -0.341 | 0.05343 | -0.019 | -6.381
-8.5 | -0.323 | 0.04989 | -0.019 | -6.473
-8 | -0.301 | 0.04701 | -0.019 | -6.413
-7.5 | -0.277 | 0.04419 | -0.019 | -6.26
-7 | -0.248 | 0.04156 | -0.019 | -5.977
-6.5 | -0.217 | 0.03916 | -0.019 | -5.541
-6 | -0.182 | 0.03713 | -0.019 | -4.913
-5.5 | -0.145 | 0.03514 | -0.019 | -4.124
-5 | -0.105 | 0.03334 | -0.019 | -3.14
-4.5 | -0.062 | 0.0316 | -0.019 | -1.965
-4 | -0.017 | 0.0292 | -0.02 | -0.596
-3.5 | 0.029 | 0.02738 | -0.021 | 1.074
-3 | 0.078 | 0.0259 | -0.021 | 3.005
-2.5 | 0.128 | 0.02451 | -0.021 | 5.207
-2 | 0.179 | 0.02217 | -0.022 | 8.074
-1.5 | 0.276 | 0.00664 | -0.031 | 41.575
-1 | 0.338 | 0.00658 | -0.031 | 51.394
-0.5 | 0.401 | 0.00654 | -0.031 | 61.267
0 | 0.463 | 0.00648 | -0.031 | 71.493
0.5 | 0.525 | 0.00645 | -0.031 | 81.382
1 | 0.585 | 0.0063 | -0.031 | 92.826
1.5 | 0.645 | 0.00628 | -0.031 | 102.768
2 | 0.705 | 0.00621 | -0.031 | 113.582
2.5 | 0.765 | 0.0062 | -0.031 | 123.324
3 | 0.824 | 0.00635 | -0.031 | 129.772
3.5 | 0.883 | 0.00631 | -0.031 | 139.972
4 | 0.943 | 0.0063 | -0.031 | 149.577
4.5 | 1.001 | 0.00632 | -0.031 | 158.385
5 | 1.06 | 0.00636 | -0.031 | 166.641
5.5 | 1.118 | 0.00638 | -0.031 | 175.258
6 | 1.177 | 0.00653 | -0.032 | 180.224
6.5 | 1.235 | 0.00653 | -0.032 | 188.949
7 | 1.292 | 0.00659 | -0.032 | 196.134
7.5 | 1.225 | 0.02207 | -0.028 | 55.521
8 | 1.273 | 0.02371 | -0.028 | 53.679
8.5 | 1.321 | 0.02537 | -0.028 | 52.07
9 | 1.371 | 0.02665 | -0.029 | 51.432
9.5 | 1.417 | 0.02866 | -0.029 | 49.446
10 | 1.465 | 0.03056 | -0.029 | 47.933
10.5 | 1.511 | 0.0328 | -0.029 | 46.059
11 | 1.557 | 0.0341 | -0.029 | 45.672
11.5 | 1.604 | 0.03636 | -0.029 | 44.098
12 | 1.65 | 0.03868 | -0.03 | 42.653
12.5 | 1.696 | 0.04107 | -0.03 | 41.289
13 | 1.728 | 0.04346 | -0.03 | 39.75
13.5 | 1.756 | 0.04598 | -0.03 | 38.186
14 | 1.78 | 0.04842 | -0.031 | 36.765
14.5 | 1.8 | 0.05132 | -0.031 | 35.069
15 | 1.815 | 0.05414 | -0.031 | 33.517
15.5 | 1.826 | 0.05663 | -0.032 | 32.252
16 | 1.832 | 0.05963 | -0.032 | 30.716
16.5 | 1.832 | 0.06271 | -0.032 | 29.217
17 | 1.827 | 0.06601 | -0.033 | 27.683
17.5 | 1.817 | 0.06955 | -0.033 | 26.131
18 | 1.803 | 0.07312 | -0.033 | 24.655
18.5 | 1.783 | 0.07761 | -0.034 | 22.975
19 | 1.758 | 0.08244 | -0.034 | 21.325
19.5 | 1.73 | 0.08626 | -0.035 | 20.058
20 | 1.696 | 0.09066 | -0.035 | 18.713

## 145. Re 20M Mach 0.10 (2)
BIGFOIL.COM POLAR EXPORT
chen
CHEN |  |  |  | Cl Max: | 1.8282 | at alpha= | 14.5 | deg
XFOIL ncrit=9 |  |  |  | L/D Max: | 269.551 | at alpha= | 11 | deg
Re: | 20000000 |  |  | Cd Min: | 0.13065 | at alpha= | -13.5 | deg
Mach: | 0.1 |  |  | Cl=0 at alpha= | -4.1708 | deg
|  |  |  | @ Cl=0.1, Cd= | 0.0063794
|  |  |  | @ Cl=0.4, Cd= | 0.0057317
|  |  |  | @ Cl=0.6, Cd= | 0.0055247
alpha (deg) | Cl | Cd | Cm | Cl/Cd
-13.5 | -0.3289 | 0.13065 | -0.0118 | -2.5174
-13 | -0.31 | 0.12585 | -0.0141 | -2.4632
-12.5 | -0.356 | 0.10719 | -0.0236 | -3.3212
-11.5 | -0.3918 | 0.08511 | -0.0379 | -4.6035
-10.5 | -0.4315 | 0.06455 | -0.0558 | -6.6847
-10 | -0.4264 | 0.05409 | -0.0622 | -7.8832
-9.5 | -0.5921 | 0.01165 | -0.0534 | -50.824
-9 | -0.5393 | 0.01064 | -0.0518 | -50.6861
-8.5 | -0.4866 | 0.00937 | -0.0504 | -51.9317
-8 | -0.4309 | 0.00894 | -0.0491 | -48.1991
-7.5 | -0.3751 | 0.00849 | -0.048 | -44.1814
-7 | -0.3189 | 0.00816 | -0.0469 | -39.0809
-6.5 | -0.2625 | 0.00782 | -0.0458 | -33.5678
-6 | -0.2061 | 0.00754 | -0.0448 | -27.3342
-5.5 | -0.1496 | 0.00728 | -0.0438 | -20.5495
-5 | -0.0931 | 0.00701 | -0.0429 | -13.281
-4.5 | -0.0368 | 0.00677 | -0.042 | -5.4357
-4 | 0.0191 | 0.00658 | -0.041 | 2.9027
-3.5 | 0.0746 | 0.00643 | -0.0399 | 11.6019
-3 | 0.1298 | 0.00632 | -0.0389 | 20.538
-2.5 | 0.1847 | 0.00617 | -0.0378 | 29.9352
-2 | 0.2393 | 0.00606 | -0.0366 | 39.4884
-1.5 | 0.2934 | 0.00593 | -0.0354 | 49.4772
-1 | 0.3474 | 0.00583 | -0.0342 | 59.5883
-0.5 | 0.4009 | 0.00573 | -0.033 | 69.9651
0 | 0.4546 | 0.00566 | -0.0318 | 80.318
0.5 | 0.5081 | 0.00559 | -0.0307 | 90.8945
1 | 0.5621 | 0.00556 | -0.0297 | 101.0971
1.5 | 0.6158 | 0.00551 | -0.0286 | 111.7604
2 | 0.6693 | 0.00546 | -0.0276 | 122.5824
2.5 | 0.7236 | 0.00542 | -0.0268 | 133.5055
3 | 0.7779 | 0.00543 | -0.0261 | 143.2597
3.5 | 0.8325 | 0.00542 | -0.0255 | 153.5978
4 | 0.8869 | 0.00544 | -0.0248 | 163.0331
5 | 0.9961 | 0.00547 | -0.0239 | 182.1024
5.5 | 1.0508 | 0.0055 | -0.0235 | 191.0545
6 | 1.1054 | 0.00554 | -0.0231 | 199.5307
6.5 | 1.1599 | 0.00559 | -0.0228 | 207.4955
7 | 1.2146 | 0.00564 | -0.0226 | 215.3546
7.5 | 1.2688 | 0.00571 | -0.0223 | 222.2067
8 | 1.3258 | 0.00569 | -0.0227 | 233.0053
8.5 | 1.3829 | 0.00566 | -0.0231 | 244.3286
9.5 | 1.4948 | 0.00574 | -0.0238 | 260.4181
11 | 1.6793 | 0.00623 | -0.0306 | 269.5506
11.5 | 1.6893 | 0.00893 | -0.0233 | 189.1713
12 | 1.7395 | 0.00919 | -0.0228 | 189.2818
12.5 | 1.7513 | 0.01156 | -0.0164 | 151.4965
13 | 1.7908 | 0.01224 | -0.0143 | 146.3072
13.5 | 1.7912 | 0.01411 | -0.0057 | 126.9454
14 | 1.8271 | 0.0146 | -0.0033 | 125.1438
14.5 | 1.8282 | 0.01646 | 0.0038 | 111.0693
15 | 1.3119 | 0.07555 | -0.0009 | 17.3647
15.5 | 1.3695 | 0.07454 | -0.0008 | 18.3727
16.5 | 1.3666 | 0.08616 | -0.0034 | 15.8612
17.5 | 1.3593 | 0.09866 | -0.007 | 13.7776
18 | 1.3731 | 0.10278 | -0.0084 | 13.3596
18.5 | 1.362 | 0.11056 | -0.011 | 12.3191
19 | 1.3512 | 0.11785 | -0.0132 | 11.4654
19.5 | 1.4011 | 0.11769 | -0.0142 | 11.905

## 146. Re 20M Mach 0.25 (1)
BIGFOIL.COM POLAR EXPORT
chen
CHEN |  |  |  | Cl Max: | 1.806 | at alpha= | 15 | deg
JavaFoil+Calcfoil stall+Eppler ext transition |  |  |  | L/D Max: | 188.911 | at alpha= | 6.5 | deg
Re: | 20000000 |  |  | Cd Min: | 0.00628 | at alpha= | 3 | deg
Mach: | 0.25 |  |  | Cl=0 at alpha= | -3.8192 | deg
|  |  |  | @ Cl=0.1, Cd= | 0.026335
|  |  |  | @ Cl=0.4, Cd= | 0.0066252
|  |  |  | @ Cl=0.6, Cd= | 0.00637
alpha (deg) | Cl | Cd | Cm | Cl/Cd
-14 | -0.061 | 0.10186 | -0.02 | -0.597
-13.5 | -0.058 | 0.09462 | -0.02 | -0.612
-13 | -0.095 | 0.08972 | -0.02 | -1.055
-12.5 | -0.149 | 0.08548 | -0.02 | -1.74
-12 | -0.183 | 0.08155 | -0.02 | -2.242
-11.5 | -0.21 | 0.07711 | -0.019 | -2.724
-11 | -0.232 | 0.07306 | -0.019 | -3.176
-10.5 | -0.249 | 0.06909 | -0.019 | -3.608
-10 | -0.262 | 0.06547 | -0.019 | -3.999
-9.5 | -0.269 | 0.06134 | -0.019 | -4.393
-9 | -0.272 | 0.05731 | -0.019 | -4.748
-8.5 | -0.269 | 0.05397 | -0.019 | -4.987
-8 | -0.261 | 0.05051 | -0.019 | -5.166
-7.5 | -0.247 | 0.04698 | -0.019 | -5.262
-7 | -0.228 | 0.04387 | -0.019 | -5.201
-6.5 | -0.204 | 0.0411 | -0.019 | -4.959
-6 | -0.175 | 0.03872 | -0.019 | -4.509
-5.5 | -0.141 | 0.0364 | -0.019 | -3.871
-5 | -0.103 | 0.0343 | -0.019 | -3.006
-4.5 | -0.062 | 0.03237 | -0.02 | -1.909
-4 | -0.017 | 0.03081 | -0.02 | -0.564
-3.5 | 0.03 | 0.02878 | -0.02 | 1.027
-3 | 0.079 | 0.02706 | -0.021 | 2.904
-2.5 | 0.13 | 0.0253 | -0.021 | 5.118
-2 | 0.182 | 0.02408 | -0.022 | 7.544
-1.5 | 0.236 | 0.02181 | -0.022 | 10.807
-1 | 0.347 | 0.00665 | -0.032 | 52.114
-0.5 | 0.411 | 0.00662 | -0.032 | 62.088
0 | 0.476 | 0.00658 | -0.032 | 72.304
0.5 | 0.538 | 0.00654 | -0.031 | 82.311
1 | 0.6 | 0.00637 | -0.031 | 94.221
1.5 | 0.662 | 0.00637 | -0.032 | 103.909
2 | 0.723 | 0.00631 | -0.032 | 114.604
2.5 | 0.784 | 0.0063 | -0.032 | 124.404
3 | 0.845 | 0.00628 | -0.032 | 134.511
3.5 | 0.906 | 0.00641 | -0.032 | 141.377
4 | 0.966 | 0.0064 | -0.032 | 150.905
4.5 | 1.027 | 0.00645 | -0.032 | 159.146
5 | 1.086 | 0.00647 | -0.032 | 167.829
5.5 | 1.146 | 0.00651 | -0.032 | 175.915
6 | 1.205 | 0.00655 | -0.032 | 184.11
6.5 | 1.264 | 0.00669 | -0.033 | 188.911
7 | 1.195 | 0.02275 | -0.029 | 52.516
7.5 | 1.243 | 0.02473 | -0.029 | 50.245
8 | 1.292 | 0.0264 | -0.029 | 48.944
8.5 | 1.343 | 0.02778 | -0.029 | 48.339
9 | 1.391 | 0.02965 | -0.029 | 46.912
9.5 | 1.438 | 0.03193 | -0.029 | 45.04
10 | 1.486 | 0.03407 | -0.029 | 43.618
10.5 | 1.533 | 0.03639 | -0.029 | 42.14
11 | 1.581 | 0.03775 | -0.03 | 41.891
11.5 | 1.629 | 0.04009 | -0.03 | 40.633
12 | 1.676 | 0.04254 | -0.03 | 39.402
12.5 | 1.723 | 0.04506 | -0.03 | 38.237
13 | 1.751 | 0.04775 | -0.031 | 36.674
13.5 | 1.774 | 0.05059 | -0.031 | 35.069
14 | 1.792 | 0.05299 | -0.031 | 33.824
14.5 | 1.802 | 0.05663 | -0.032 | 31.822
15 | 1.806 | 0.05988 | -0.032 | 30.161
15.5 | 1.803 | 0.06306 | -0.032 | 28.59
16 | 1.792 | 0.0666 | -0.033 | 26.906
16.5 | 1.772 | 0.07064 | -0.033 | 25.082
17 | 1.744 | 0.07447 | -0.033 | 23.418
17.5 | 1.709 | 0.07832 | -0.034 | 21.82
18 | 1.664 | 0.08342 | -0.034 | 19.941
18.5 | 1.612 | 0.08707 | -0.034 | 18.515
19 | 1.552 | 0.09149 | -0.035 | 16.962
19.5 | 1.484 | 0.09622 | -0.035 | 15.424
20 | 1.406 | 0.10208 | -0.036 | 13.777

## 147. Re 20M Mach 0.25 (2)
BIGFOIL.COM POLAR EXPORT
chen
CHEN |  |  |  | Cl Max: | 1.8626 | at alpha= | 14 | deg
XFOIL ncrit=9 |  |  |  | L/D Max: | 311.74 | at alpha= | 11 | deg
Re: | 20000000 |  |  | Cd Min: | 0.12874 | at alpha= | 19 | deg
Mach: | 0.25 |  |  | Cl=0 at alpha= | -4.1172 | deg
|  |  |  | @ Cl=0.1, Cd= | 0.0065437
|  |  |  | @ Cl=0.4, Cd= | 0.0058457
|  |  |  | @ Cl=0.6, Cd= | 0.0056096
alpha (deg) | Cl | Cd | Cm | Cl/Cd
-8.5 | -0.265 | 0.05498 | -0.0648 | -4.8199
-7.5 | -0.2364 | 0.03297 | -0.0717 | -7.1702
-7 | -0.3492 | 0.0096 | -0.0525 | -36.375
-6.5 | -0.2893 | 0.00893 | -0.0506 | -32.3964
-6 | -0.2287 | 0.00826 | -0.0491 | -27.6877
-5.5 | -0.1678 | 0.00781 | -0.0476 | -21.4853
-5 | -0.107 | 0.00746 | -0.0462 | -14.3432
-4.5 | -0.0464 | 0.00719 | -0.0449 | -6.4534
-4 | 0.0142 | 0.00686 | -0.0438 | 2.07
-3.5 | 0.074 | 0.00661 | -0.0426 | 11.1952
-3 | 0.1328 | 0.00646 | -0.0413 | 20.5573
-2.5 | 0.1911 | 0.00628 | -0.04 | 30.4299
-2 | 0.2487 | 0.00615 | -0.0387 | 40.439
-1.5 | 0.3058 | 0.00603 | -0.0373 | 50.7131
-1 | 0.3623 | 0.00592 | -0.0359 | 61.1993
-0.5 | 0.4181 | 0.00581 | -0.0344 | 71.9621
0 | 0.4739 | 0.00573 | -0.033 | 82.7051
0.5 | 0.5296 | 0.00566 | -0.0317 | 93.5689
1 | 0.5855 | 0.00562 | -0.0304 | 104.1815
1.5 | 0.6414 | 0.00558 | -0.0292 | 114.9462
2 | 0.697 | 0.00554 | -0.028 | 125.8123
2.5 | 0.7534 | 0.00551 | -0.0271 | 136.7332
3 | 0.8099 | 0.00552 | -0.0262 | 146.721
3.5 | 0.8668 | 0.00552 | -0.0255 | 157.029
4 | 0.9235 | 0.00554 | -0.0247 | 166.6968
4.5 | 0.9807 | 0.00554 | -0.0241 | 177.0217
5.5 | 1.0948 | 0.00562 | -0.0229 | 194.8043
6 | 1.152 | 0.00567 | -0.0224 | 203.1746
6.5 | 1.2092 | 0.00573 | -0.0219 | 211.0297
7 | 1.2665 | 0.0058 | -0.0215 | 218.3621
7.5 | 1.3235 | 0.00589 | -0.0211 | 224.7029
8 | 1.3825 | 0.00595 | -0.021 | 232.3529
9 | 1.5031 | 0.00597 | -0.0215 | 251.7755
9.5 | 1.5653 | 0.00593 | -0.0221 | 263.9629
11 | 1.7738 | 0.00569 | -0.0299 | 311.7399
11.5 | 1.7696 | 0.00913 | -0.0198 | 193.8226
12 | 1.8304 | 0.00903 | -0.02 | 202.7021
12.5 | 1.8192 | 0.0127 | -0.0098 | 143.2441
13 | 1.848 | 0.01354 | -0.0049 | 136.4845
13.5 | 1.8205 | 0.01644 | 0.007 | 110.736
14 | 1.8626 | 0.01699 | 0.0088 | 109.6292
14.5 | 1.839 | 0.02103 | 0.0148 | 87.4465
15 | 1.2741 | 0.08631 | -0.0013 | 14.7619
15.5 | 1.3215 | 0.08607 | 0 | 15.3538
16 | 1.3083 | 0.09426 | -0.0033 | 13.8797
16.5 | 1.3615 | 0.09311 | -0.0017 | 14.6225
17 | 1.3926 | 0.09561 | -0.0026 | 14.5654
17.5 | 1.3299 | 0.10914 | -0.0064 | 12.1853
18 | 1.3556 | 0.11203 | -0.0074 | 12.1003
18.5 | 1.339 | 0.12082 | -0.0107 | 11.0826
19 | 1.3246 | 0.12874 | -0.0131 | 10.289

## 148. Re 20M Mach 0.50 (1)
BIGFOIL.COM POLAR EXPORT
chen
CHEN |  |  |  | Cl Max: | 1.774 | at alpha= | 12.5 | deg
JavaFoil+Calcfoil stall+Eppler ext transition |  |  |  | L/D Max: | 182.098 | at alpha= | 6.5 | deg
Re: | 20000000 |  |  | Cd Min: | 0.00477 | at alpha= | 0 | deg
Mach: | 0.5 |  |  | Cl=0 at alpha= | -3.8103 | deg
|  |  |  | @ Cl=0.1, Cd= | 0.030738
|  |  |  | @ Cl=0.4, Cd= | 0.020545
|  |  |  | @ Cl=0.6, Cd= | 0.0069404
alpha (deg) | Cl | Cd | Cm | Cl/Cd
-20 | -0.913 | 0.19272 | -0.03 | -4.737
-19.5 | -0.885 | 0.18287 | -0.029 | -4.842
-19 | -0.858 | 0.17834 | -0.029 | -4.812
-18.5 | -0.831 | 0.16917 | -0.028 | -4.91
-18 | -0.803 | 0.16477 | -0.028 | -4.874
-17.5 | -0.775 | 0.1517 | -0.027 | -5.11
-17 | -0.747 | 0.14486 | -0.027 | -5.158
-16.5 | -0.719 | 0.13907 | -0.026 | -5.17
-16 | -0.691 | 0.13303 | -0.026 | -5.192
-15.5 | -0.662 | 0.13012 | -0.025 | -5.09
-15 | -0.635 | 0.11285 | -0.025 | -5.624
-14.5 | -0.607 | 0.10497 | -0.025 | -5.781
-14 | -0.579 | 0.09897 | -0.024 | -5.848
-13.5 | -0.551 | 0.09243 | -0.024 | -5.958
-13 | -0.523 | 0.0876 | -0.024 | -5.967
-12.5 | -0.494 | 0.08987 | -0.023 | -5.494
-12 | -0.466 | 0.08369 | -0.023 | -5.563
-11.5 | -0.438 | 0.07416 | -0.023 | -5.901
-11 | -0.41 | 0.06946 | -0.023 | -5.899
-10.5 | -0.382 | 0.06417 | -0.023 | -5.947
-10 | -0.353 | 0.05986 | -0.023 | -5.905
-9.5 | -0.325 | 0.05542 | -0.023 | -5.87
-9 | -0.296 | 0.05835 | -0.021 | -5.066
-8.5 | -0.266 | 0.05953 | -0.02 | -4.476
-8 | -0.238 | 0.0535 | -0.02 | -4.456
-7.5 | -0.21 | 0.04821 | -0.021 | -4.364
-7 | -0.182 | 0.04474 | -0.021 | -4.071
-6.5 | -0.153 | 0.04909 | -0.019 | -3.112
-6 | -0.125 | 0.04371 | -0.019 | -2.85
-5.5 | -0.096 | 0.04001 | -0.02 | -2.408
-5 | -0.068 | 0.03694 | -0.021 | -1.839
-4.5 | -0.039 | 0.03457 | -0.021 | -1.14
-4 | -0.011 | 0.03525 | -0.02 | -0.304
-3.5 | 0.018 | 0.0344 | -0.019 | 0.516
-3 | 0.065 | 0.03157 | -0.02 | 2.065
-2.5 | 0.126 | 0.03012 | -0.02 | 4.17
-2 | 0.186 | 0.02843 | -0.021 | 6.546
-1.5 | 0.248 | 0.02701 | -0.022 | 9.165
-1 | 0.311 | 0.02495 | -0.023 | 12.476
-0.5 | 0.375 | 0.02365 | -0.024 | 15.852
0 | 0.527 | 0.00477 | -0.025 | 110.511
0.5 | 0.597 | 0.00694 | -0.035 | 86.059
1 | 0.665 | 0.00695 | -0.035 | 95.757
1.5 | 0.733 | 0.00696 | -0.035 | 105.33
2 | 0.8 | 0.00687 | -0.035 | 116.457
2.5 | 0.867 | 0.00684 | -0.035 | 126.704
3 | 0.933 | 0.00689 | -0.035 | 135.357
3.5 | 0.999 | 0.00693 | -0.035 | 144.206
4 | 1.064 | 0.00707 | -0.036 | 150.56
4.5 | 1.129 | 0.00713 | -0.036 | 158.355
5 | 1.193 | 0.00733 | -0.036 | 162.726
5.5 | 1.256 | 0.00742 | -0.036 | 169.346
6 | 1.319 | 0.00756 | -0.036 | 174.502
6.5 | 1.381 | 0.00758 | -0.036 | 182.098
7 | 1.264 | 0.03426 | -0.03 | 36.887
7.5 | 1.315 | 0.03697 | -0.03 | 35.561
8 | 1.365 | 0.03945 | -0.03 | 34.606
8.5 | 1.415 | 0.04212 | -0.031 | 33.599
9 | 1.465 | 0.04448 | -0.031 | 32.932
9.5 | 1.513 | 0.04763 | -0.031 | 31.758
10 | 1.559 | 0.05131 | -0.031 | 30.384
10.5 | 1.605 | 0.05464 | -0.031 | 29.378
11 | 1.65 | 0.05771 | -0.032 | 28.585
11.5 | 1.692 | 0.06267 | -0.032 | 27.002
12 | 1.734 | 0.06732 | -0.032 | 25.757
12.5 | 1.774 | 0.07245 | -0.032 | 24.491
13 | 1.726 | 0.07817 | -0.033 | 22.084
13.5 | 1.582 | 0.08465 | -0.033 | 18.69
14 | 1.06 | 0.09148 | -0.033 | 11.588
14.5 | 1.088 | 0.09845 | -0.034 | 11.05
15 | 1.116 | 0.10944 | -0.034 | 10.196
15.5 | 1.144 | 0.12579 | -0.034 | 9.092
16 | 1.171 | 0.12982 | -0.035 | 9.024
16.5 | 1.199 | 0.14781 | -0.035 | 8.11
17 | 1.225 | 0.1689 | -0.036 | 7.254
17.5 | 1.251 | 0.19656 | -0.036 | 6.367

## 149. Re 20M Mach 0.50 (2)
BIGFOIL.COM POLAR EXPORT
chen
CHEN |  |  |  | Cl Max: | 2.3262 | at alpha= | 12 | deg
XFOIL ncrit=9 |  |  |  | L/D Max: | 294.068 | at alpha= | 11.5 | deg
Re: | 20000000 |  |  | Cd Min: | 0.24247 | at alpha= | -20 | deg
Mach: | 0.5 |  |  | Cl=0 at alpha= | -7.8534 | deg
|  |  |  | @ Cl=0.1, Cd= | 0.057764
|  |  |  | @ Cl=0.4, Cd= | 0.0065943
|  |  |  | @ Cl=0.6, Cd= | 0.0061321
alpha (deg) | Cl | Cd | Cm | Cl/Cd
-20 | -0.533 | 0.24247 | 0.0402 | -2.1982
-19.5 | -0.5058 | 0.23792 | 0.0363 | -2.1259
-19 | -0.4818 | 0.23088 | 0.032 | -2.0868
-18.5 | -0.4587 | 0.22361 | 0.0279 | -2.0513
-18 | -0.4331 | 0.21753 | 0.0238 | -1.991
-17.5 | -0.4067 | 0.21223 | 0.0201 | -1.9163
-17 | -0.3847 | 0.2042 | 0.0161 | -1.8839
-16.5 | -0.3604 | 0.19723 | 0.0123 | -1.8273
-16 | -0.3374 | 0.19041 | 0.0086 | -1.772
-15.5 | -0.3121 | 0.18443 | 0.005 | -1.6922
-15 | -0.29 | 0.17727 | 0.0015 | -1.6359
-14 | -0.2377 | 0.1658 | -0.0049 | -1.4337
-13.5 | -0.2144 | 0.15936 | -0.0082 | -1.3454
-13 | -0.1929 | 0.15259 | -0.0112 | -1.2642
-12.5 | -0.1691 | 0.14648 | -0.0143 | -1.1544
-12 | -0.1474 | 0.14007 | -0.0172 | -1.0523
-11.5 | -0.0308 | 0.11289 | -0.0338 | -0.27283
-11 | -0.1216 | 0.12302 | -0.0242 | -0.98846
-10.5 | -0.1029 | 0.11643 | -0.0272 | -0.88379
-10 | -0.0832 | 0.11018 | -0.03 | -0.75513
-9.5 | -0.0651 | 0.10361 | -0.0331 | -0.62832
-9 | -0.0434 | 0.09785 | -0.0361 | -0.44354
-8.5 | -0.0168 | 0.09317 | -0.0386 | -0.18032
-8 | -0.0056 | 0.08556 | -0.0428 | -0.065451
-7.5 | 0.0135 | 0.07968 | -0.0464 | 0.16943
-6.5 | 0.0523 | 0.06767 | -0.058 | 0.77287
-6 | 0.0843 | 0.06159 | -0.0648 | 1.3687
-4.5 | 0.1804 | 0.03817 | -0.0805 | 4.7262
-4 | 0.1945 | 0.03089 | -0.0762 | 6.2965
-3.5 | 0.2029 | 0.02429 | -0.0682 | 8.3532
-3 | 0.2002 | 0.01743 | -0.0569 | 11.4859
-2.5 | 0.2092 | 0.01127 | -0.047 | 18.5626
-2 | 0.2763 | 0.00724 | -0.0462 | 38.163
-1.5 | 0.3547 | 0.00672 | -0.0449 | 52.7827
-1 | 0.4268 | 0.00652 | -0.0427 | 65.4601
-0.5 | 0.4968 | 0.00632 | -0.0405 | 78.6076
0 | 0.5642 | 0.00617 | -0.0381 | 91.4425
0.5 | 0.6304 | 0.0061 | -0.0356 | 103.3443
1 | 0.6961 | 0.00607 | -0.0333 | 114.6787
1.5 | 0.7614 | 0.00605 | -0.031 | 125.8512
2 | 0.8268 | 0.00607 | -0.0289 | 136.2109
2.5 | 0.8929 | 0.00605 | -0.0269 | 147.5868
3 | 0.9588 | 0.00611 | -0.025 | 156.9231
3.5 | 1.0259 | 0.00618 | -0.0233 | 166.0032
4 | 1.0925 | 0.00628 | -0.0216 | 173.965
4.5 | 1.1608 | 0.00636 | -0.0201 | 182.5157
5 | 1.228 | 0.00651 | -0.0183 | 188.6329
5.5 | 1.2964 | 0.00666 | -0.0167 | 194.6547
6 | 1.3652 | 0.00683 | -0.015 | 199.8829
6.5 | 1.4354 | 0.00701 | -0.0135 | 204.7646
7 | 1.5058 | 0.00723 | -0.0119 | 208.2711
7.5 | 1.5789 | 0.00747 | -0.0107 | 211.3655
8 | 1.6648 | 0.00774 | -0.0117 | 215.0904
8.5 | 1.7381 | 0.00812 | -0.0102 | 214.0517
9.5 | 1.8909 | 0.00861 | -0.0071 | 219.6167
10 | 1.9763 | 0.00855 | -0.0062 | 231.1462
10.5 | 2.0703 | 0.00817 | -0.0078 | 253.4027
11 | 2.1427 | 0.00849 | -0.0043 | 252.3793
11.5 | 2.2555 | 0.00767 | -0.0053 | 294.0678
12 | 2.3262 | 0.00811 | -0.0009 | 286.8311
13 | 1.4243 | 0.07089 | 0.0164 | 20.0917
13.5 | 1.276 | 0.08966 | 0.0103 | 14.2315
14 | 1.3752 | 0.08664 | 0.0128 | 15.8726
14.5 | 1.3619 | 0.09387 | 0.0109 | 14.5084
15 | 1.2464 | 0.11161 | 0.0044 | 11.1675
15.5 | 1.3224 | 0.11076 | 0.0037 | 11.9393
16 | 1.2908 | 0.12028 | 0.0026 | 10.7316
16.5 | 1.3496 | 0.12144 | 0.0008 | 11.1133
17 | 1.3678 | 0.12567 | 0.0006 | 10.8841