## index
index | Re | Mach | Datasource
1 | 50000 | 0 | JavaFoil+Calcfoil stall+Eppler ext transition
2 | 50000 | 0 | XFOIL ncrit=9
3 | 50000 | 0.1 | JavaFoil+Calcfoil stall+Eppler ext transition
4 | 50000 | 0.1 | XFOIL ncrit=9
5 | 50000 | 0.25 | JavaFoil+Calcfoil stall+Eppler ext transition
6 | 50000 | 0.25 | XFOIL ncrit=9
7 | 50000 | 0.5 | JavaFoil+Calcfoil stall+Eppler ext transition
8 | 50000 | 0.5 | XFOIL ncrit=9
9 | 100000 | 0 | JavaFoil+Calcfoil stall+Eppler ext transition
10 | 100000 | 0 | XFOIL ncrit=9
11 | 100000 | 0.1 | JavaFoil+Calcfoil stall+Eppler ext transition
12 | 100000 | 0.1 | XFOIL ncrit=9
13 | 100000 | 0.25 | JavaFoil+Calcfoil stall+Eppler ext transition
14 | 100000 | 0.25 | XFOIL ncrit=9
15 | 100000 | 0.5 | JavaFoil+Calcfoil stall+Eppler ext transition
16 | 100000 | 0.5 | XFOIL ncrit=9
17 | 250000 | 0 | JavaFoil+Calcfoil stall+Eppler ext transition
18 | 250000 | 0 | XFOIL ncrit=9
19 | 250000 | 0.1 | JavaFoil+Calcfoil stall+Eppler ext transition
20 | 250000 | 0.1 | XFOIL ncrit=9
21 | 250000 | 0.25 | JavaFoil+Calcfoil stall+Eppler ext transition
22 | 250000 | 0.25 | XFOIL ncrit=9
23 | 250000 | 0.5 | JavaFoil+Calcfoil stall+Eppler ext transition
24 | 250000 | 0.5 | XFOIL ncrit=9
25 | 500000 | 0 | JavaFoil+Calcfoil stall+Eppler ext transition
26 | 500000 | 0 | XFOIL ncrit=9
27 | 500000 | 0.1 | JavaFoil+Calcfoil stall+Eppler ext transition
28 | 500000 | 0.1 | XFOIL ncrit=9
29 | 500000 | 0.25 | JavaFoil+Calcfoil stall+Eppler ext transition
30 | 500000 | 0.25 | XFOIL ncrit=9
31 | 500000 | 0.5 | JavaFoil+Calcfoil stall+Eppler ext transition
32 | 500000 | 0.5 | XFOIL ncrit=9
33 | 750000 | 0 | JavaFoil+Calcfoil stall+Eppler ext transition
34 | 750000 | 0 | XFOIL ncrit=9
35 | 750000 | 0.1 | JavaFoil+Calcfoil stall+Eppler ext transition
36 | 750000 | 0.1 | XFOIL ncrit=9
37 | 750000 | 0.25 | JavaFoil+Calcfoil stall+Eppler ext transition
38 | 750000 | 0.25 | XFOIL ncrit=9
39 | 750000 | 0.5 | JavaFoil+Calcfoil stall+Eppler ext transition
40 | 750000 | 0.5 | XFOIL ncrit=9
41 | 1000000 | 0 | JavaFoil+Calcfoil stall+Eppler ext transition
42 | 1000000 | 0 | XFOIL ncrit=9
43 | 1000000 | 0.1 | JavaFoil+Calcfoil stall+Eppler ext transition
44 | 1000000 | 0.1 | XFOIL ncrit=9
45 | 1000000 | 0.25 | JavaFoil+Calcfoil stall+Eppler ext transition
46 | 1000000 | 0.25 | XFOIL ncrit=9
47 | 1000000 | 0.5 | JavaFoil+Calcfoil stall+Eppler ext transition
48 | 1000000 | 0.5 | XFOIL ncrit=9
49 | 2000000 | 0 | JavaFoil+Calcfoil stall+Eppler ext transition
50 | 2000000 | 0 | XFOIL ncrit=9
51 | 2000000 | 0.1 | JavaFoil+Calcfoil stall+Eppler ext transition
52 | 2000000 | 0.1 | XFOIL ncrit=9
53 | 2000000 | 0.25 | JavaFoil+Calcfoil stall+Eppler ext transition
54 | 2000000 | 0.25 | XFOIL ncrit=9
55 | 2000000 | 0.5 | JavaFoil+Calcfoil stall+Eppler ext transition
56 | 2000000 | 0.5 | XFOIL ncrit=9
57 | 3000000 | 0 | JavaFoil+Calcfoil stall+Eppler ext transition
58 | 3000000 | 0 | XFOIL ncrit=9
59 | 3000000 | 0.1 | JavaFoil+Calcfoil stall+Eppler ext transition
60 | 3000000 | 0.1 | XFOIL ncrit=9
61 | 3000000 | 0.25 | JavaFoil+Calcfoil stall+Eppler ext transition
62 | 3000000 | 0.25 | XFOIL ncrit=9
63 | 3000000 | 0.5 | JavaFoil+Calcfoil stall+Eppler ext transition
64 | 3000000 | 0.5 | XFOIL ncrit=9
65 | 4000000 | 0 | JavaFoil+Calcfoil stall+Eppler ext transition
66 | 4000000 | 0 | XFOIL ncrit=9
67 | 4000000 | 0.1 | JavaFoil+Calcfoil stall+Eppler ext transition
68 | 4000000 | 0.1 | XFOIL ncrit=9
69 | 4000000 | 0.25 | JavaFoil+Calcfoil stall+Eppler ext transition
70 | 4000000 | 0.25 | XFOIL ncrit=9
71 | 4000000 | 0.5 | JavaFoil+Calcfoil stall+Eppler ext transition
72 | 4000000 | 0.5 | XFOIL ncrit=9
73 | 5000000 | 0 | JavaFoil+Calcfoil stall+Eppler ext transition
74 | 5000000 | 0 | XFOIL ncrit=9
75 | 5000000 | 0.1 | JavaFoil+Calcfoil stall+Eppler ext transition
76 | 5000000 | 0.1 | XFOIL ncrit=9
77 | 5000000 | 0.25 | JavaFoil+Calcfoil stall+Eppler ext transition
78 | 5000000 | 0.25 | XFOIL ncrit=9
79 | 5000000 | 0.5 | JavaFoil+Calcfoil stall+Eppler ext transition
80 | 5000000 | 0.5 | XFOIL ncrit=9
81 | 6000000 | 0 | JavaFoil+Calcfoil stall+Eppler ext transition
82 | 6000000 | 0 | XFOIL ncrit=9
83 | 6000000 | 0.1 | JavaFoil+Calcfoil stall+Eppler ext transition
84 | 6000000 | 0.1 | XFOIL ncrit=9
85 | 6000000 | 0.25 | JavaFoil+Calcfoil stall+Eppler ext transition
86 | 6000000 | 0.25 | XFOIL ncrit=9
87 | 6000000 | 0.5 | JavaFoil+Calcfoil stall+Eppler ext transition
88 | 6000000 | 0.5 | XFOIL ncrit=9
89 | 7000000 | 0 | JavaFoil+Calcfoil stall+Eppler ext transition
90 | 7000000 | 0 | XFOIL ncrit=9
91 | 7000000 | 0.1 | JavaFoil+Calcfoil stall+Eppler ext transition
92 | 7000000 | 0.1 | XFOIL ncrit=9
93 | 7000000 | 0.25 | JavaFoil+Calcfoil stall+Eppler ext transition
94 | 7000000 | 0.25 | XFOIL ncrit=9
95 | 7000000 | 0.5 | JavaFoil+Calcfoil stall+Eppler ext transition
96 | 7000000 | 0.5 | XFOIL ncrit=9
97 | 8000000 | 0 | JavaFoil+Calcfoil stall+Eppler ext transition
98 | 8000000 | 0 | XFOIL ncrit=9
99 | 8000000 | 0.1 | JavaFoil+Calcfoil stall+Eppler ext transition
100 | 8000000 | 0.1 | XFOIL ncrit=9
101 | 8000000 | 0.25 | JavaFoil+Calcfoil stall+Eppler ext transition
102 | 8000000 | 0.25 | XFOIL ncrit=9
103 | 8000000 | 0.5 | JavaFoil+Calcfoil stall+Eppler ext transition
104 | 8000000 | 0.5 | XFOIL ncrit=9
105 | 10000000 | 0 | JavaFoil+Calcfoil stall+Eppler ext transition
106 | 10000000 | 0 | XFOIL ncrit=9
107 | 10000000 | 0.1 | JavaFoil+Calcfoil stall+Eppler ext transition
108 | 10000000 | 0.1 | XFOIL ncrit=9
109 | 10000000 | 0.25 | JavaFoil+Calcfoil stall+Eppler ext transition
110 | 10000000 | 0.25 | XFOIL ncrit=9
111 | 10000000 | 0.5 | JavaFoil+Calcfoil stall+Eppler ext transition
112 | 10000000 | 0.5 | XFOIL ncrit=9
113 | 12000000 | 0 | JavaFoil+Calcfoil stall+Eppler ext transition
114 | 12000000 | 0 | XFOIL ncrit=9
115 | 12000000 | 0.1 | JavaFoil+Calcfoil stall+Eppler ext transition
116 | 12000000 | 0.1 | XFOIL ncrit=9
117 | 12000000 | 0.25 | JavaFoil+Calcfoil stall+Eppler ext transition
118 | 12000000 | 0.25 | XFOIL ncrit=9
119 | 12000000 | 0.5 | JavaFoil+Calcfoil stall+Eppler ext transition
120 | 12000000 | 0.5 | XFOIL ncrit=9
121 | 14000000 | 0 | JavaFoil+Calcfoil stall+Eppler ext transition
122 | 14000000 | 0 | XFOIL ncrit=9
123 | 14000000 | 0.1 | JavaFoil+Calcfoil stall+Eppler ext transition
124 | 14000000 | 0.1 | XFOIL ncrit=9
125 | 14000000 | 0.25 | JavaFoil+Calcfoil stall+Eppler ext transition
126 | 14000000 | 0.25 | XFOIL ncrit=9
127 | 14000000 | 0.5 | JavaFoil+Calcfoil stall+Eppler ext transition
128 | 14000000 | 0.5 | XFOIL ncrit=9
129 | 16000000 | 0 | JavaFoil+Calcfoil stall+Eppler ext transition
130 | 16000000 | 0 | XFOIL ncrit=9
131 | 16000000 | 0.1 | JavaFoil+Calcfoil stall+Eppler ext transition
132 | 16000000 | 0.1 | XFOIL ncrit=9
133 | 16000000 | 0.25 | JavaFoil+Calcfoil stall+Eppler ext transition
134 | 16000000 | 0.25 | XFOIL ncrit=9
135 | 16000000 | 0.5 | JavaFoil+Calcfoil stall+Eppler ext transition
136 | 16000000 | 0.5 | XFOIL ncrit=9
137 | 18000000 | 0 | JavaFoil+Calcfoil stall+Eppler ext transition
138 | 18000000 | 0 | XFOIL ncrit=9
139 | 18000000 | 0.1 | JavaFoil+Calcfoil stall+Eppler ext transition
140 | 18000000 | 0.1 | XFOIL ncrit=9
141 | 18000000 | 0.25 | JavaFoil+Calcfoil stall+Eppler ext transition
142 | 18000000 | 0.25 | XFOIL ncrit=9
143 | 18000000 | 0.5 | JavaFoil+Calcfoil stall+Eppler ext transition
144 | 18000000 | 0.5 | XFOIL ncrit=9
145 | 20000000 | 0 | JavaFoil+Calcfoil stall+Eppler ext transition
146 | 20000000 | 0 | XFOIL ncrit=9
147 | 20000000 | 0.1 | JavaFoil+Calcfoil stall+Eppler ext transition
148 | 20000000 | 0.1 | XFOIL ncrit=9
149 | 20000000 | 0.25 | JavaFoil+Calcfoil stall+Eppler ext transition
150 | 20000000 | 0.25 | XFOIL ncrit=9
151 | 20000000 | 0.5 | JavaFoil+Calcfoil stall+Eppler ext transition
152 | 20000000 | 0.5 | XFOIL ncrit=9

## 1. Re 50k Mach 0.00 (1)
BIGFOIL.COM POLAR EXPORT
NM26-2
NM26-2 |  |  |  | Cl Max: | 0.699 | at alpha= | 8 | deg
JavaFoil+Calcfoil stall+Eppler ext transition |  |  |  | L/D Max: | 35.371 | at alpha= | 4 | deg
Re: | 50000 |  |  | Cd Min: | 0.01306 | at alpha= | -0.5 | deg
Mach: | 0 |  |  | Cl=0 at alpha= | -1.6667 | deg
|  |  |  | @ Cl=0.1, Cd= | 0.013124
|  |  |  | @ Cl=0.4, Cd= | 0.01488
|  |  |  | @ Cl=0.6, Cd= | 0.21775
alpha (deg) | Cl | Cd | Cm | Cl/Cd
-13 | -0.238 | 0.23299 | -0.012 | -1.02
-12.5 | -0.253 | 0.21269 | -0.012 | -1.189
-12 | -0.269 | 0.20052 | -0.012 | -1.34
-11.5 | -0.284 | 0.17799 | -0.012 | -1.598
-11 | -0.3 | 0.16597 | -0.012 | -1.809
-10.5 | -0.316 | 0.14726 | -0.012 | -2.143
-10 | -0.33 | 0.13484 | -0.012 | -2.447
-9.5 | -0.343 | 0.12428 | -0.012 | -2.757
-9 | -0.353 | 0.11342 | -0.012 | -3.114
-8.5 | -0.36 | 0.10133 | -0.012 | -3.556
-8 | -0.362 | 0.10384 | -0.011 | -3.485
-7.5 | -0.359 | 0.09628 | -0.011 | -3.731
-7 | -0.352 | 0.08486 | -0.011 | -4.145
-6.5 | -0.339 | 0.07693 | -0.011 | -4.41
-6 | -0.321 | 0.06789 | -0.011 | -4.734
-5.5 | -0.298 | 0.06138 | -0.011 | -4.861
-5 | -0.27 | 0.05594 | -0.011 | -4.834
-4.5 | -0.238 | 0.05076 | -0.011 | -4.689
-4 | -0.202 | 0.04656 | -0.011 | -4.334
-3.5 | -0.162 | 0.04271 | -0.011 | -3.803
-3 | -0.121 | 0.03984 | -0.011 | -3.028
-2.5 | -0.077 | 0.03765 | -0.011 | -2.047
-2 | -0.032 | 0.03604 | -0.012 | -0.898
-1.5 | 0.016 | 0.01366 | -0.035 | 1.191
-1 | 0.073 | 0.01318 | -0.035 | 5.564
-0.5 | 0.131 | 0.01306 | -0.035 | 10.002
0 | 0.188 | 0.01339 | -0.035 | 14.027
0.5 | 0.245 | 0.01359 | -0.035 | 17.997
1 | 0.302 | 0.01414 | -0.035 | 21.333
1.5 | 0.359 | 0.01439 | -0.035 | 24.926
2 | 0.415 | 0.01506 | -0.035 | 27.592
2.5 | 0.472 | 0.01572 | -0.035 | 30.021
3 | 0.528 | 0.01583 | -0.035 | 33.341
3.5 | 0.582 | 0.01657 | -0.035 | 35.141
4 | 0.635 | 0.01794 | -0.035 | 35.371
4.5 | 0.548 | 0.04009 | -0.013 | 13.677
5 | 0.585 | 0.04321 | -0.011 | 13.539
5.5 | 0.619 | 0.04666 | -0.01 | 13.26
6 | 0.647 | 0.05122 | -0.01 | 12.631
6.5 | 0.67 | 0.0563 | -0.01 | 11.895
7 | 0.686 | 0.06265 | -0.01 | 10.953
7.5 | 0.696 | 0.07003 | -0.01 | 9.941
8 | 0.699 | 0.08065 | -0.009 | 8.672
8.5 | 0.696 | 0.09231 | -0.009 | 7.54
9 | 0.686 | 0.10203 | -0.009 | 6.727
9.5 | 0.671 | 0.11477 | -0.009 | 5.848
10 | 0.651 | 0.1157 | -0.01 | 5.629
10.5 | 0.627 | 0.13101 | -0.01 | 4.784
11 | 0.596 | 0.14539 | -0.01 | 4.102
11.5 | 0.564 | 0.16119 | -0.01 | 3.5
12 | 0.531 | 0.17431 | -0.01 | 3.047
12.5 | 0.498 | 0.18931 | -0.01 | 2.63
13 | 0.465 | 0.21775 | -0.01 | 2.136

## 2. Re 50k Mach 0.00 (2)
BIGFOIL.COM POLAR EXPORT
NM26-2
NM26-2 |  |  |  | Cl Max: | 1.0773 | at alpha= | 20 | deg
XFOIL ncrit=9 |  |  |  | L/D Max: | 31.6438 | at alpha= | 3.5 | deg
Re: | 50000 |  |  | Cd Min: | 0.28399 | at alpha= | 20 | deg
Mach: | 0 |  |  | Cl=0 at alpha= | -1.1673 | deg
|  |  |  | @ Cl=0.1, Cd= | 0.013496
|  |  |  | @ Cl=0.4, Cd= | 0.016421
|  |  |  | @ Cl=0.6, Cd= | 0.01903
alpha (deg) | Cl | Cd | Cm | Cl/Cd
-20 | -0.9035 | 0.27177 | 0.1001 | -3.3245
-19.5 | -0.8859 | 0.26472 | 0.0965 | -3.3466
-19 | -0.8687 | 0.25846 | 0.0924 | -3.3611
-18.5 | -0.8522 | 0.25331 | 0.0876 | -3.3643
-18 | -0.84 | 0.25233 | 0.0815 | -3.329
-17.5 | -0.825 | 0.24564 | 0.0772 | -3.3586
-17 | -0.8019 | 0.23261 | 0.0764 | -3.4474
-16.5 | -0.7852 | 0.22601 | 0.0729 | -3.4742
-16 | -0.7716 | 0.22154 | 0.0681 | -3.4829
-15.5 | -0.7676 | 0.22187 | 0.0618 | -3.4597
-15 | -0.7389 | 0.20606 | 0.0621 | -3.5858
-14.5 | -0.7248 | 0.19997 | 0.0587 | -3.6245
-14 | -0.7245 | 0.19954 | 0.0525 | -3.6309
-13.5 | -0.6964 | 0.18568 | 0.0529 | -3.7505
-13 | -0.6884 | 0.18085 | 0.0488 | -3.8065
-12.5 | -0.6773 | 0.17335 | 0.0458 | -3.9071
-12 | -0.6611 | 0.16529 | 0.0444 | -3.9996
-11.5 | -0.6696 | 0.16363 | 0.0381 | -4.0922
-11 | -0.6404 | 0.15111 | 0.0394 | -4.238
-10.5 | -0.6532 | 0.14931 | 0.0326 | -4.3748
-10 | -0.6265 | 0.13788 | 0.0338 | -4.5438
-9.5 | -0.613 | 0.12963 | 0.0325 | -4.7288
-9 | -0.6089 | 0.12302 | 0.0294 | -4.9496
-8.5 | -0.6166 | 0.11901 | 0.0237 | -5.1811
-8 | -0.6083 | 0.11172 | 0.0212 | -5.4449
-7.5 | -0.5804 | 0.10188 | 0.0242 | -5.6969
-7 | -0.5741 | 0.09516 | 0.0214 | -6.033
-6.5 | -0.5574 | 0.08784 | 0.0203 | -6.3456
-6 | -0.5437 | 0.08112 | 0.0155 | -6.7024
-5.5 | -0.5202 | 0.07361 | 0.0183 | -7.067
-5 | -0.4977 | 0.06689 | 0.0218 | -7.4406
-4 | -0.309 | 0.03457 | -0.0372 | -8.9384
-3.5 | -0.252 | 0.02823 | -0.0376 | -8.9267
-3 | -0.1931 | 0.02348 | -0.0369 | -8.224
-2.5 | -0.1377 | 0.01955 | -0.0351 | -7.0435
-2 | -0.09 | 0.01358 | -0.029 | -6.6274
-1.5 | -0.0354 | 0.01347 | -0.0288 | -2.6281
-1 | 0.0178 | 0.01343 | -0.0284 | 1.3254
-0.5 | 0.0702 | 0.01345 | -0.0279 | 5.2193
0 | 0.1219 | 0.01353 | -0.0274 | 9.0096
0.5 | 0.1729 | 0.01368 | -0.0269 | 12.6389
1 | 0.2231 | 0.01392 | -0.0266 | 16.0273
1.5 | 0.2719 | 0.01434 | -0.0266 | 18.9609
2 | 0.3174 | 0.01519 | -0.0276 | 20.8953
2.5 | 0.4248 | 0.01679 | -0.0424 | 25.3008
3 | 0.5357 | 0.01698 | -0.0477 | 31.5489
3.5 | 0.5775 | 0.01825 | -0.0407 | 31.6438
4 | 0.6205 | 0.01974 | -0.0354 | 31.4336
4.5 | 0.6662 | 0.02153 | -0.0315 | 30.9429
5 | 0.7115 | 0.02356 | -0.0279 | 30.1995
5.5 | 0.7541 | 0.02617 | -0.0243 | 28.8154
6 | 0.7994 | 0.03079 | -0.0218 | 25.963
6.5 | 0.8468 | 0.03703 | -0.02 | 22.8679
7 | 0.8869 | 0.0459 | -0.0191 | 19.3224
7.5 | 0.9117 | 0.0568 | -0.0201 | 16.0511
8 | 0.9215 | 0.07025 | -0.0236 | 13.1174
8.5 | 0.889 | 0.09126 | -0.0416 | 9.7414
9 | 0.8455 | 0.11821 | -0.0729 | 7.1525
9.5 | 0.8567 | 0.12811 | -0.0732 | 6.6872
10 | 0.8444 | 0.13519 | -0.0765 | 6.246
10.5 | 0.8432 | 0.14282 | -0.0786 | 5.9039
11 | 0.848 | 0.15126 | -0.0806 | 5.6062
11.5 | 0.8579 | 0.1602 | -0.0822 | 5.3552
12 | 0.8755 | 0.17025 | -0.0828 | 5.1424
12.5 | 0.8828 | 0.17795 | -0.0852 | 4.9609
13 | 0.8779 | 0.18328 | -0.0901 | 4.7899
13.5 | 0.887 | 0.19085 | -0.0931 | 4.6476
14 | 0.9028 | 0.19975 | -0.0951 | 4.5196
14.5 | 0.9172 | 0.20752 | -0.0976 | 4.4198
15 | 0.9238 | 0.21365 | -0.1027 | 4.3239
15.5 | 0.9566 | 0.22901 | -0.1017 | 4.1771
16 | 0.9515 | 0.22832 | -0.11 | 4.1674
16.5 | 0.9727 | 0.23815 | -0.1116 | 4.0844
17 | 0.9823 | 0.24329 | -0.1174 | 4.0376
17.5 | 0.9991 | 0.25048 | -0.1209 | 3.9887
18 | 1.0144 | 0.25821 | -0.125 | 3.9286
18.5 | 1.0287 | 0.2635 | -0.1303 | 3.904
19 | 1.0553 | 0.28045 | -0.1298 | 3.7629
19.5 | 1.0619 | 0.27851 | -0.1384 | 3.8128
20 | 1.0773 | 0.28399 | -0.1437 | 3.7934

## 3. Re 50k Mach 0.10 (1)
BIGFOIL.COM POLAR EXPORT
NM26-2
NM26-2 |  |  |  | Cl Max: | 0.694 | at alpha= | 8 | deg
JavaFoil+Calcfoil stall+Eppler ext transition |  |  |  | L/D Max: | 35.408 | at alpha= | 4 | deg
Re: | 50000 |  |  | Cd Min: | 0.01307 | at alpha= | -0.5 | deg
Mach: | 0.1 |  |  | Cl=0 at alpha= | -1.6633 | deg
|  |  |  | @ Cl=0.1, Cd= | 0.013135
|  |  |  | @ Cl=0.4, Cd= | 0.014887
|  |  |  | @ Cl=0.6, Cd= | 0.22158
alpha (deg) | Cl | Cd | Cm | Cl/Cd
-13 | -0.202 | 0.25469 | -0.013 | -0.792
-12.5 | -0.218 | 0.22433 | -0.012 | -0.974
-12 | -0.236 | 0.20454 | -0.012 | -1.153
-11.5 | -0.254 | 0.19145 | -0.012 | -1.325
-11 | -0.272 | 0.16896 | -0.012 | -1.609
-10.5 | -0.29 | 0.15664 | -0.012 | -1.85
-10 | -0.307 | 0.13853 | -0.012 | -2.216
-9.5 | -0.323 | 0.12585 | -0.012 | -2.565
-9 | -0.336 | 0.11388 | -0.012 | -2.954
-8.5 | -0.347 | 0.10182 | -0.012 | -3.405
-8 | -0.351 | 0.09233 | -0.012 | -3.803
-7.5 | -0.351 | 0.09728 | -0.011 | -3.609
-7 | -0.346 | 0.08565 | -0.011 | -4.04
-6.5 | -0.335 | 0.07726 | -0.011 | -4.342
-6 | -0.319 | 0.07094 | -0.011 | -4.5
-5.5 | -0.297 | 0.0615 | -0.011 | -4.835
-5 | -0.27 | 0.05617 | -0.011 | -4.811
-4.5 | -0.238 | 0.05102 | -0.011 | -4.671
-4 | -0.202 | 0.04702 | -0.011 | -4.302
-3.5 | -0.163 | 0.04281 | -0.011 | -3.808
-3 | -0.121 | 0.03999 | -0.011 | -3.029
-2.5 | -0.077 | 0.03775 | -0.011 | -2.052
-2 | -0.033 | 0.03602 | -0.012 | -0.903
-1.5 | 0.016 | 0.01367 | -0.036 | 1.195
-1 | 0.074 | 0.01319 | -0.035 | 5.588
-0.5 | 0.131 | 0.01307 | -0.035 | 10.044
0 | 0.189 | 0.0134 | -0.035 | 14.084
0.5 | 0.246 | 0.01361 | -0.035 | 18.063
1 | 0.303 | 0.01416 | -0.035 | 21.409
1.5 | 0.36 | 0.01441 | -0.035 | 25.008
2 | 0.417 | 0.01509 | -0.035 | 27.674
2.5 | 0.474 | 0.01575 | -0.035 | 30.111
3 | 0.53 | 0.01587 | -0.035 | 33.423
3.5 | 0.585 | 0.01662 | -0.035 | 35.195
4 | 0.638 | 0.01801 | -0.035 | 35.408
4.5 | 0.551 | 0.04013 | -0.013 | 13.722
5 | 0.587 | 0.04331 | -0.011 | 13.56
5.5 | 0.621 | 0.04704 | -0.01 | 13.197
6 | 0.648 | 0.05181 | -0.01 | 12.514
6.5 | 0.67 | 0.05665 | -0.01 | 11.829
7 | 0.685 | 0.06327 | -0.01 | 10.831
7.5 | 0.693 | 0.07081 | -0.01 | 9.791
8 | 0.694 | 0.0825 | -0.009 | 8.412
8.5 | 0.688 | 0.09399 | -0.01 | 7.315
9 | 0.674 | 0.10796 | -0.009 | 6.247
9.5 | 0.655 | 0.11649 | -0.009 | 5.625
10 | 0.631 | 0.11668 | -0.01 | 5.409
10.5 | 0.602 | 0.1354 | -0.01 | 4.448
11 | 0.567 | 0.14745 | -0.01 | 3.849
11.5 | 0.531 | 0.16364 | -0.01 | 3.244
12 | 0.494 | 0.18704 | -0.01 | 2.64
12.5 | 0.457 | 0.20342 | -0.01 | 2.246
13 | 0.421 | 0.22158 | -0.01 | 1.9

## 4. Re 50k Mach 0.10 (2)
BIGFOIL.COM POLAR EXPORT
NM26-2
NM26-2 |  |  |  | Cl Max: | 1.0814 | at alpha= | 20 | deg
XFOIL ncrit=9 |  |  |  | L/D Max: | 31.5358 | at alpha= | 3 | deg
Re: | 50000 |  |  | Cd Min: | 0.28504 | at alpha= | 20 | deg
Mach: | 0.1 |  |  | Cl=0 at alpha= | -1.1636 | deg
|  |  |  | @ Cl=0.1, Cd= | 0.013506
|  |  |  | @ Cl=0.4, Cd= | 0.016312
|  |  |  | @ Cl=0.6, Cd= | 0.019088
alpha (deg) | Cl | Cd | Cm | Cl/Cd
-20 | -0.9066 | 0.27237 | 0.1009 | -3.3286
-19.5 | -0.8889 | 0.2655 | 0.0971 | -3.348
-19 | -0.8716 | 0.25929 | 0.0929 | -3.3615
-18.5 | -0.8552 | 0.2545 | 0.088 | -3.3603
-18 | -0.8437 | 0.25419 | 0.0816 | -3.3192
-17.5 | -0.8239 | 0.24274 | 0.079 | -3.3942
-17 | -0.8039 | 0.23312 | 0.0769 | -3.4484
-16.5 | -0.7873 | 0.22665 | 0.0732 | -3.4736
-16 | -0.7744 | 0.2228 | 0.0681 | -3.4758
-15.5 | -0.7713 | 0.2236 | 0.0618 | -3.4495
-15 | -0.74 | 0.20642 | 0.0626 | -3.5849
-14.5 | -0.7268 | 0.20084 | 0.0587 | -3.6188
-14 | -0.7281 | 0.20111 | 0.0523 | -3.6204
-13.5 | -0.6971 | 0.18608 | 0.0532 | -3.7462
-13 | -0.6911 | 0.18201 | 0.0486 | -3.797
-12.5 | -0.6749 | 0.17284 | 0.0467 | -3.9048
-12 | -0.6623 | 0.16594 | 0.0443 | -3.9912
-11.5 | -0.673 | 0.16492 | 0.0377 | -4.0808
-11 | -0.6414 | 0.15171 | 0.0393 | -4.2278
-10.5 | -0.635 | 0.14483 | 0.0363 | -4.3845
-10 | -0.6293 | 0.13887 | 0.0333 | -4.5316
-9.5 | -0.6128 | 0.13003 | 0.0327 | -4.7128
-9 | -0.6053 | 0.12293 | 0.0303 | -4.9239
-8.5 | -0.602 | 0.11653 | 0.027 | -5.1661
-8 | -0.5893 | 0.109 | 0.026 | -5.4064
-7.5 | -0.582 | 0.10252 | 0.024 | -5.6769
-7 | -0.5701 | 0.09523 | 0.0231 | -5.9866
-6.5 | -0.5565 | 0.08817 | 0.0212 | -6.3117
-6 | -0.5429 | 0.08126 | 0.0172 | -6.681
-5.5 | -0.5201 | 0.07391 | 0.0192 | -7.0369
-4 | -0.3112 | 0.03496 | -0.0372 | -8.9016
-3.5 | -0.2542 | 0.02853 | -0.0378 | -8.9099
-3 | -0.1948 | 0.02366 | -0.0371 | -8.2333
-2.5 | -0.1386 | 0.01978 | -0.0353 | -7.0071
-2 | -0.0911 | 0.01359 | -0.0291 | -6.7035
-1.5 | -0.036 | 0.01348 | -0.0289 | -2.6706
-1 | 0.0175 | 0.01344 | -0.0285 | 1.3021
-0.5 | 0.0702 | 0.01346 | -0.028 | 5.2155
0 | 0.1222 | 0.01354 | -0.0275 | 9.0251
0.5 | 0.1734 | 0.01369 | -0.027 | 12.6662
1 | 0.2238 | 0.01394 | -0.0267 | 16.0545
1.5 | 0.2728 | 0.01438 | -0.0268 | 18.9708
2 | 0.3181 | 0.01528 | -0.0279 | 20.8181
2.5 | 0.4387 | 0.0168 | -0.0446 | 26.1131
3 | 0.538 | 0.01706 | -0.0474 | 31.5358
3.5 | 0.5797 | 0.01839 | -0.0405 | 31.5226
4 | 0.6233 | 0.01989 | -0.0352 | 31.3374
4.5 | 0.6694 | 0.02172 | -0.0312 | 30.8195
5 | 0.715 | 0.02378 | -0.0276 | 30.0673
5.5 | 0.7575 | 0.02647 | -0.0241 | 28.6173
6 | 0.8041 | 0.03143 | -0.0216 | 25.5838
6.5 | 0.8509 | 0.03779 | -0.0199 | 22.5165
7 | 0.8898 | 0.04692 | -0.0191 | 18.9642
7.5 | 0.9115 | 0.05824 | -0.0207 | 15.6508
8 | 0.9202 | 0.07139 | -0.0242 | 12.8898
8.5 | 0.8861 | 0.09231 | -0.0429 | 9.5992
9 | 0.8445 | 0.1186 | -0.0732 | 7.1206
9.5 | 0.8592 | 0.12885 | -0.0732 | 6.6682
10 | 0.8473 | 0.13598 | -0.0765 | 6.2311
10.5 | 0.8434 | 0.14338 | -0.079 | 5.8823
11 | 0.849 | 0.15187 | -0.0809 | 5.5903
11.5 | 0.8612 | 0.16113 | -0.0822 | 5.3448
12 | 0.8795 | 0.17136 | -0.0828 | 5.1325
12.5 | 0.8742 | 0.17662 | -0.0872 | 4.9496
13 | 0.8781 | 0.18371 | -0.0908 | 4.7798
13.5 | 0.8888 | 0.19152 | -0.0936 | 4.6408
14 | 0.9065 | 0.20095 | -0.0952 | 4.5111
14.5 | 0.916 | 0.20723 | -0.0989 | 4.4202
15 | 0.9266 | 0.21451 | -0.1031 | 4.3196
15.5 | 0.947 | 0.22399 | -0.1048 | 4.2279
16 | 0.9545 | 0.22922 | -0.1105 | 4.1641
16.5 | 0.9726 | 0.23742 | -0.1132 | 4.0965
17 | 0.9861 | 0.24454 | -0.1179 | 4.0325
17.5 | 1.0012 | 0.25077 | -0.1221 | 3.9925
18 | 1.0188 | 0.25982 | -0.1254 | 3.9212
18.5 | 1.0321 | 0.26435 | -0.1312 | 3.9043
19 | 1.0606 | 0.28286 | -0.1302 | 3.7496
19.5 | 1.0663 | 0.28007 | -0.139 | 3.8073
20 | 1.0814 | 0.28504 | -0.1447 | 3.7939

## 5. Re 50k Mach 0.25 (1)
BIGFOIL.COM POLAR EXPORT
NM26-2
NM26-2 |  |  |  | Cl Max: | 0.673 | at alpha= | 7 | deg
JavaFoil+Calcfoil stall+Eppler ext transition |  |  |  | L/D Max: | 36.674 | at alpha= | 4 | deg
Re: | 50000 |  |  | Cd Min: | 0.01313 | at alpha= | -0.5 | deg
Mach: | 0.25 |  |  | Cl=0 at alpha= | -1.67 | deg
|  |  |  | @ Cl=0.1, Cd= | 0.21209
|  |  |  | @ Cl=0.4, Cd= | 0.21209
|  |  |  | @ Cl=0.6, Cd= | 0.21209
alpha (deg) | Cl | Cd | Cm | Cl/Cd
-11.5 | -0.054 | 0.20162 | -0.014 | -0.27
-11 | -0.052 | 0.17928 | -0.013 | -0.288
-10.5 | -0.049 | 0.21725 | -0.013 | -0.225
-10 | -0.046 | 0.18165 | -0.013 | -0.254
-9.5 | -0.125 | 0.16654 | -0.012 | -0.752
-9 | -0.179 | 0.14828 | -0.012 | -1.206
-8.5 | -0.222 | 0.12628 | -0.012 | -1.758
-8 | -0.254 | 0.11098 | -0.012 | -2.292
-7.5 | -0.279 | 0.09587 | -0.012 | -2.91
-7 | -0.295 | 0.08367 | -0.012 | -3.527
-6.5 | -0.302 | 0.07699 | -0.012 | -3.922
-6 | -0.299 | 0.06871 | -0.012 | -4.355
-5.5 | -0.287 | 0.06707 | -0.012 | -4.282
-5 | -0.267 | 0.06087 | -0.011 | -4.38
-4.5 | -0.239 | 0.05408 | -0.011 | -4.414
-4 | -0.205 | 0.04839 | -0.011 | -4.231
-3.5 | -0.166 | 0.04411 | -0.011 | -3.764
-3 | -0.124 | 0.04067 | -0.011 | -3.046
-2.5 | -0.079 | 0.03819 | -0.011 | -2.079
-2 | -0.033 | 0.03626 | -0.012 | -0.921
-1.5 | 0.017 | 0.01467 | -0.037 | 1.144
-1 | 0.076 | 0.01321 | -0.036 | 5.734
-0.5 | 0.135 | 0.01313 | -0.036 | 10.273
0 | 0.194 | 0.01348 | -0.036 | 14.392
0.5 | 0.253 | 0.0137 | -0.036 | 18.445
1 | 0.312 | 0.01432 | -0.036 | 21.749
1.5 | 0.37 | 0.01461 | -0.036 | 25.341
2 | 0.429 | 0.01534 | -0.036 | 27.964
2.5 | 0.487 | 0.01601 | -0.036 | 30.438
3 | 0.545 | 0.01615 | -0.036 | 33.745
3.5 | 0.601 | 0.01691 | -0.036 | 35.522
4 | 0.654 | 0.01783 | -0.036 | 36.674
4.5 | 0.564 | 0.04076 | -0.012 | 13.827
5 | 0.6 | 0.04391 | -0.011 | 13.656
5.5 | 0.631 | 0.04815 | -0.01 | 13.102
6 | 0.654 | 0.05351 | -0.01 | 12.227
6.5 | 0.669 | 0.05954 | -0.01 | 11.229
7 | 0.673 | 0.06807 | -0.01 | 9.88
7.5 | 0.665 | 0.08024 | -0.01 | 8.286
8 | 0.645 | 0.09315 | -0.01 | 6.923
8.5 | 0.612 | 0.1007 | -0.01 | 6.082
9 | 0.568 | 0.11421 | -0.01 | 4.975
9.5 | 0.513 | 0.13236 | -0.01 | 3.879
10 | 0.45 | 0.14981 | -0.01 | 3.003
10.5 | 0.378 | 0.1728 | -0.01 | 2.186
11 | 0.294 | 0.21028 | -0.01 | 1.397
11.5 | 0.197 | 0.24953 | -0.011 | 0.791
12 | 0.075 | 0.21209 | -0.011 | 0.353

## 6. Re 50k Mach 0.25 (2)
BIGFOIL.COM POLAR EXPORT
NM26-2
NM26-2 |  |  |  | Cl Max: | 1.1051 | at alpha= | 20 | deg
XFOIL ncrit=9 |  |  |  | L/D Max: | 31.1939 | at alpha= | 3 | deg
Re: | 50000 |  |  | Cd Min: | 0.29166 | at alpha= | 20 | deg
Mach: | 0.25 |  |  | Cl=0 at alpha= | -1.146 | deg
|  |  |  | @ Cl=0.1, Cd= | 0.01357
|  |  |  | @ Cl=0.4, Cd= | 0.01632
|  |  |  | @ Cl=0.6, Cd= | 0.019347
alpha (deg) | Cl | Cd | Cm | Cl/Cd
-20 | -0.9247 | 0.27676 | 0.105 | -3.3412
-19.5 | -0.9064 | 0.27024 | 0.1006 | -3.3541
-19 | -0.8886 | 0.26474 | 0.0956 | -3.3565
-18.5 | -0.874 | 0.26328 | 0.0893 | -3.3197
-18 | -0.8602 | 0.25966 | 0.0838 | -3.3128
-17.5 | -0.8345 | 0.24348 | 0.0833 | -3.4274
-17 | -0.8163 | 0.23649 | 0.0796 | -3.4517
-16.5 | -0.8004 | 0.23141 | 0.0747 | -3.4588
-16 | -0.7925 | 0.23143 | 0.0683 | -3.4244
-15.5 | -0.7657 | 0.21623 | 0.0677 | -3.5411
-15 | -0.7486 | 0.20933 | 0.0644 | -3.5762
-14.5 | -0.7428 | 0.20809 | 0.0583 | -3.5696
-14 | -0.7175 | 0.19524 | 0.0576 | -3.675
-13.5 | -0.7049 | 0.18949 | 0.0539 | -3.72
-13 | -0.7092 | 0.18952 | 0.0475 | -3.7421
-12.5 | -0.6751 | 0.17424 | 0.0486 | -3.8745
-12 | -0.6771 | 0.17193 | 0.0431 | -3.9382
-11.5 | -0.6507 | 0.15997 | 0.0432 | -4.0676
-11 | -0.656 | 0.15732 | 0.0377 | -4.1698
-10.5 | -0.6303 | 0.14598 | 0.0381 | -4.3177
-10 | -0.6221 | 0.13885 | 0.0354 | -4.4804
-9.5 | -0.6256 | 0.13474 | 0.0309 | -4.643
-9 | -0.6083 | 0.12576 | 0.0302 | -4.837
-8.5 | -0.5978 | 0.11832 | 0.0285 | -5.0524
-8 | -0.5963 | 0.11246 | 0.0253 | -5.3023
-7.5 | -0.5744 | 0.10348 | 0.0264 | -5.5508
-7 | -0.5692 | 0.09694 | 0.0243 | -5.8717
-6.5 | -0.5575 | 0.08996 | 0.0227 | -6.1972
-6 | -0.5399 | 0.08281 | 0.0221 | -6.5197
-5.5 | -0.5243 | 0.07595 | 0.0208 | -6.9032
-5 | -0.5008 | 0.0687 | 0.0251 | -7.2897
-4.5 | -0.4071 | 0.05022 | -0.0242 | -8.1063
-4 | -0.3296 | 0.03745 | -0.0359 | -8.8011
-3.5 | -0.2663 | 0.03021 | -0.0382 | -8.815
-3 | -0.2026 | 0.02477 | -0.0382 | -8.1792
-2.5 | -0.1451 | 0.02063 | -0.0366 | -7.0334
-1.5 | -0.0393 | 0.01354 | -0.0295 | -2.9025
-1 | 0.0162 | 0.01349 | -0.0291 | 1.2009
-0.5 | 0.0705 | 0.01352 | -0.0286 | 5.2145
0 | 0.1239 | 0.01361 | -0.028 | 9.1036
0.5 | 0.1764 | 0.01378 | -0.0276 | 12.8012
1 | 0.228 | 0.01408 | -0.0273 | 16.1932
1.5 | 0.2771 | 0.01463 | -0.0276 | 18.9405
2 | 0.3214 | 0.01587 | -0.0294 | 20.252
2.5 | 0.4872 | 0.01682 | -0.0505 | 28.9655
3 | 0.5487 | 0.01759 | -0.0456 | 31.1939
3.5 | 0.5925 | 0.01908 | -0.0391 | 31.0535
4 | 0.6394 | 0.02075 | -0.0344 | 30.8145
4.5 | 0.6875 | 0.02276 | -0.0303 | 30.2065
5 | 0.734 | 0.02508 | -0.0265 | 29.2663
5.5 | 0.7791 | 0.02872 | -0.0229 | 27.1274
6 | 0.8276 | 0.03442 | -0.0207 | 24.0442
6.5 | 0.8706 | 0.04223 | -0.0195 | 20.6157
7 | 0.9026 | 0.05221 | -0.0196 | 17.2879
7.5 | 0.9122 | 0.0645 | -0.0231 | 14.1426
8 | 0.9094 | 0.07744 | -0.0291 | 11.7433
8.5 | 0.8689 | 0.09902 | -0.0517 | 8.775
9 | 0.8416 | 0.12073 | -0.0749 | 6.9709
9.5 | 0.8354 | 0.12897 | -0.078 | 6.4775
10 | 0.8391 | 0.13756 | -0.0798 | 6.0999
10.5 | 0.8573 | 0.14762 | -0.0795 | 5.8075
11 | 0.865 | 0.15646 | -0.0813 | 5.5286
11.5 | 0.8742 | 0.16516 | -0.0831 | 5.293
12 | 0.8672 | 0.17075 | -0.0877 | 5.0788
12.5 | 0.874 | 0.17859 | -0.0908 | 4.8939
13 | 0.8897 | 0.18782 | -0.0928 | 4.737
13.5 | 0.9074 | 0.19734 | -0.0946 | 4.5982
14.5 | 0.9231 | 0.20964 | -0.1033 | 4.4033
15 | 0.9478 | 0.22157 | -0.1044 | 4.2777
15.5 | 0.953 | 0.22493 | -0.1106 | 4.2369
16 | 0.9764 | 0.23671 | -0.1122 | 4.1249
16.5 | 0.9846 | 0.24 | -0.1187 | 4.1025
17 | 1.011 | 0.25399 | -0.1194 | 3.9805
17.5 | 1.018 | 0.25495 | -0.1273 | 3.9929
18 | 1.0457 | 0.27092 | -0.1272 | 3.8598
18.5 | 1.0526 | 0.26984 | -0.1359 | 3.9008
19 | 1.0706 | 0.27712 | -0.1401 | 3.8633
19.5 | 1.0935 | 0.2914 | -0.1417 | 3.7526
20 | 1.1051 | 0.29166 | -0.1497 | 3.789

## 7. Re 50k Mach 0.50 (1)
BIGFOIL.COM POLAR EXPORT
NM26-2
NM26-2 |  |  |  | Cl Max: | 1.125 | at alpha= | 20 | deg
JavaFoil+Calcfoil stall+Eppler ext transition |  |  |  | L/D Max: | 36.246 | at alpha= | 3.5 | deg
Re: | 50000 |  |  | Cd Min: | 0.0136 | at alpha= | -0.5 | deg
Mach: | 0.5 |  |  | Cl=0 at alpha= | -1.6442 | deg
|  |  |  | @ Cl=0.1, Cd= | 0.013932
|  |  |  | @ Cl=0.4, Cd= | 0.015414
|  |  |  | @ Cl=0.6, Cd= | 0.23892
alpha (deg) | Cl | Cd | Cm | Cl/Cd
-20 | -0.957 | 0.44222 | -0.025 | -2.164
-19.5 | -0.932 | 0.43166 | -0.025 | -2.159
-19 | -0.906 | 0.40915 | -0.025 | -2.214
-18.5 | -0.881 | 0.40466 | -0.024 | -2.177
-18 | -0.855 | 0.40249 | -0.024 | -2.123
-17.5 | -0.829 | 0.38621 | -0.024 | -2.148
-17 | -0.803 | 0.38427 | -0.023 | -2.091
-16.5 | -0.778 | 0.36224 | -0.023 | -2.147
-16 | -0.752 | 0.36276 | -0.023 | -2.074
-15.5 | -0.726 | 0.35014 | -0.023 | -2.074
-15 | -0.7 | 0.34564 | -0.023 | -2.027
-14.5 | -0.674 | 0.32922 | -0.022 | -2.048
-14 | -0.648 | 0.32466 | -0.022 | -1.997
-13.5 | -0.622 | 0.31287 | -0.021 | -1.988
-13 | -0.596 | 0.31163 | -0.021 | -1.914
-12.5 | -0.57 | 0.28412 | -0.021 | -2.006
-12 | -0.544 | 0.28559 | -0.021 | -1.905
-11.5 | -0.518 | 0.27616 | -0.02 | -1.875
-11 | -0.492 | 0.27316 | -0.02 | -1.8
-10.5 | -0.465 | 0.26955 | -0.019 | -1.727
-10 | -0.439 | 0.23654 | -0.019 | -1.858
-9.5 | -0.413 | 0.23729 | -0.018 | -1.741
-9 | -0.387 | 0.23383 | -0.018 | -1.655
-8.5 | -0.361 | 0.21404 | -0.018 | -1.685
-8 | -0.335 | 0.20526 | -0.018 | -1.63
-7.5 | -0.308 | 0.19431 | -0.017 | -1.586
-7 | -0.282 | 0.12352 | -0.016 | -2.282
-6.5 | -0.256 | 0.08597 | -0.016 | -2.973
-6 | -0.229 | 0.08661 | -0.015 | -2.647
-5.5 | -0.203 | 0.10331 | -0.014 | -1.964
-5 | -0.177 | 0.06997 | -0.014 | -2.525
-4.5 | -0.15 | 0.07228 | -0.014 | -2.08
-4 | -0.124 | 0.05656 | -0.013 | -2.193
-3.5 | -0.166 | 0.05654 | -0.013 | -2.935
-3 | -0.133 | 0.04625 | -0.012 | -2.873
-2.5 | -0.087 | 0.04025 | -0.013 | -2.169
-2 | -0.037 | 0.03746 | -0.013 | -0.99
-1.5 | 0.015 | 0.03551 | -0.016 | 0.423
-1 | 0.085 | 0.01403 | -0.041 | 6.032
-0.5 | 0.151 | 0.0136 | -0.041 | 11.091
0 | 0.217 | 0.01363 | -0.041 | 15.914
0.5 | 0.282 | 0.01455 | -0.04 | 19.407
1 | 0.348 | 0.01506 | -0.04 | 23.119
1.5 | 0.414 | 0.01551 | -0.04 | 26.679
2 | 0.479 | 0.01635 | -0.04 | 29.312
2.5 | 0.544 | 0.0171 | -0.04 | 31.819
3 | 0.608 | 0.01732 | -0.04 | 35.092
3.5 | 0.668 | 0.01843 | -0.04 | 36.246
4 | 0.579 | 0.03954 | -0.015 | 14.634
4.5 | 0.612 | 0.04397 | -0.012 | 13.914
5 | 0.627 | 0.05073 | -0.011 | 12.368
5.5 | 0.592 | 0.06372 | -0.012 | 9.297
6 | 0.401 | 0.09857 | -0.012 | 4.066
6.5 | 0.427 | 0.11782 | -0.013 | 3.623
7 | 0.453 | 0.12909 | -0.013 | 3.509
7.5 | 0.479 | 0.17233 | -0.014 | 2.78
8 | 0.505 | 0.15742 | -0.015 | 3.209
8.5 | 0.531 | 0.16031 | -0.015 | 3.314
9 | 0.557 | 0.22644 | -0.016 | 2.461
9.5 | 0.583 | 0.23834 | -0.017 | 2.448
10 | 0.61 | 0.23926 | -0.017 | 2.547
10.5 | 0.636 | 0.26052 | -0.018 | 2.44
11 | 0.662 | 0.27674 | -0.018 | 2.391
11.5 | 0.688 | 0.27524 | -0.019 | 2.499
12 | 0.713 | 0.29978 | -0.019 | 2.38
12.5 | 0.74 | 0.29929 | -0.019 | 2.471
13 | 0.766 | 0.31382 | -0.02 | 2.44
13.5 | 0.792 | 0.33549 | -0.02 | 2.36
14 | 0.817 | 0.33917 | -0.02 | 2.409
14.5 | 0.843 | 0.36274 | -0.02 | 2.324
15 | 0.869 | 0.37876 | -0.021 | 2.295
15.5 | 0.895 | 0.38432 | -0.021 | 2.328
16 | 0.921 | 0.37437 | -0.021 | 2.459
16.5 | 0.947 | 0.38797 | -0.022 | 2.44
17 | 0.972 | 0.39941 | -0.022 | 2.432
17.5 | 0.998 | 0.4131 | -0.022 | 2.415
18 | 1.024 | 0.42814 | -0.022 | 2.391
18.5 | 1.048 | 0.43433 | -0.022 | 2.414
19 | 1.074 | 0.45235 | -0.023 | 2.375
19.5 | 1.099 | 0.45868 | -0.023 | 2.396
20 | 1.125 | 0.47895 | -0.023 | 2.349

## 8. Re 50k Mach 0.50 (2)
BIGFOIL.COM POLAR EXPORT
NM26-2
NM26-2 |  |  |  | Cl Max: | 1.2194 | at alpha= | 20 | deg
XFOIL ncrit=9 |  |  |  | L/D Max: | 29.5379 | at alpha= | 3 | deg
Re: | 50000 |  |  | Cd Min: | 0.32404 | at alpha= | 20 | deg
Mach: | 0.5 |  |  | Cl=0 at alpha= | -1.0603 | deg
|  |  |  | @ Cl=0.1, Cd= | 0.01387
|  |  |  | @ Cl=0.4, Cd= | 0.016986
|  |  |  | @ Cl=0.6, Cd= | 0.020314
alpha (deg) | Cl | Cd | Cm | Cl/Cd
-20 | -1.0198 | 0.31536 | 0.1187 | -3.2338
-19.5 | -0.9942 | 0.29808 | 0.1156 | -3.3353
-19 | -0.9707 | 0.28736 | 0.1115 | -3.378
-18.5 | -0.9482 | 0.27913 | 0.1065 | -3.397
-18 | -0.927 | 0.27305 | 0.1005 | -3.395
-17.5 | -0.9107 | 0.27257 | 0.093 | -3.3412
-17 | -0.8823 | 0.25516 | 0.0911 | -3.4578
-16.5 | -0.8595 | 0.24638 | 0.0869 | -3.4885
-16 | -0.8412 | 0.24195 | 0.0807 | -3.4768
-15.5 | -0.8182 | 0.23148 | 0.077 | -3.5346
-15 | -0.7957 | 0.22262 | 0.0734 | -3.5743
-14.5 | -0.7841 | 0.2208 | 0.0667 | -3.5512
-14 | -0.7552 | 0.20667 | 0.0651 | -3.6541
-13.5 | -0.7384 | 0.20052 | 0.0605 | -3.6824
-13 | -0.7191 | 0.19186 | 0.057 | -3.748
-12.5 | -0.7003 | 0.18404 | 0.0538 | -3.8052
-12 | -0.6843 | 0.1763 | 0.0502 | -3.8815
-11.5 | -0.6702 | 0.16963 | 0.0469 | -3.951
-11 | -0.6496 | 0.16011 | 0.0448 | -4.0572
-10.5 | -0.6446 | 0.1549 | 0.0407 | -4.1614
-10 | -0.6314 | 0.14755 | 0.0383 | -4.2792
-9.5 | -0.6173 | 0.13956 | 0.0363 | -4.4232
-9 | -0.6103 | 0.1331 | 0.0337 | -4.5853
-8.5 | -0.5866 | 0.12303 | 0.0336 | -4.7679
-8 | -0.5745 | 0.11581 | 0.0322 | -4.9607
-7.5 | -0.5722 | 0.10989 | 0.0297 | -5.207
-7 | -0.5563 | 0.10215 | 0.0294 | -5.4459
-6.5 | -0.5448 | 0.09506 | 0.0289 | -5.7311
-5 | -0.5 | 0.07393 | 0.0334 | -6.7632
-4.5 | -0.4349 | 0.0573 | -0.0191 | -7.5899
-4 | -0.3813 | 0.04718 | -0.028 | -8.0818
-3.5 | -0.3159 | 0.03766 | -0.0366 | -8.3882
-3 | -0.2463 | 0.02999 | -0.0404 | -8.2127
-2.5 | -0.1767 | 0.02443 | -0.0412 | -7.2329
-2 | -0.1099 | 0.02015 | -0.0396 | -5.4541
-1.5 | -0.0598 | 0.01385 | -0.0312 | -4.3177
-1 | 0.0082 | 0.01376 | -0.0315 | 0.59593
-0.5 | 0.07 | 0.01379 | -0.0309 | 5.0761
0 | 0.1297 | 0.01395 | -0.0304 | 9.2975
0.5 | 0.1874 | 0.01428 | -0.0302 | 13.1232
1 | 0.2406 | 0.01499 | -0.0306 | 16.0507
1.5 | 0.3112 | 0.01664 | -0.0374 | 18.7019
2 | 0.4885 | 0.01733 | -0.0546 | 28.1881
2.5 | 0.5474 | 0.01863 | -0.0479 | 29.3827
3 | 0.6008 | 0.02034 | -0.042 | 29.5379
3.5 | 0.6571 | 0.0224 | -0.0371 | 29.3348
4 | 0.7137 | 0.025 | -0.0328 | 28.548
4.5 | 0.7678 | 0.02808 | -0.0278 | 27.3433
5 | 0.818 | 0.03274 | -0.0238 | 24.9847
5.5 | 0.86 | 0.04057 | -0.0227 | 21.1979
6 | 0.883 | 0.05099 | -0.0251 | 17.3171
6.5 | 0.8929 | 0.06166 | -0.0284 | 14.481
7 | 0.8811 | 0.07398 | -0.0368 | 11.91
7.5 | 0.8696 | 0.08643 | -0.0465 | 10.0613
8 | 0.8622 | 0.09816 | -0.0544 | 8.7836
8.5 | 0.8495 | 0.11024 | -0.0636 | 7.7059
9 | 0.8479 | 0.12166 | -0.07 | 6.9694
9.5 | 0.8405 | 0.1373 | -0.0853 | 6.1216
10 | 0.8552 | 0.14732 | -0.0875 | 5.8051
10.5 | 0.8577 | 0.15537 | -0.091 | 5.5204
11 | 0.8693 | 0.16426 | -0.0937 | 5.2922
11.5 | 0.8832 | 0.1729 | -0.0961 | 5.1082
12 | 0.8973 | 0.18155 | -0.0991 | 4.9424
12.5 | 0.9131 | 0.19063 | -0.1026 | 4.7899
13 | 0.9393 | 0.20259 | -0.1046 | 4.6365
13.5 | 0.9493 | 0.20857 | -0.1097 | 4.5515
14 | 0.965 | 0.21666 | -0.1145 | 4.454
14.5 | 0.9865 | 0.22656 | -0.118 | 4.3543
15 | 1.0142 | 0.23974 | -0.1202 | 4.2304
15.5 | 1.0242 | 0.24293 | -0.1277 | 4.216
16 | 1.0517 | 0.25658 | -0.1302 | 4.0989
16.5 | 1.0661 | 0.26081 | -0.1375 | 4.0877
17 | 1.0954 | 0.27662 | -0.1395 | 3.9599
17.5 | 1.1093 | 0.27887 | -0.1479 | 3.9778
18 | 1.1356 | 0.2921 | -0.1509 | 3.8877
18.5 | 1.1535 | 0.29746 | -0.1584 | 3.8778
19 | 1.1764 | 0.30698 | -0.1633 | 3.8322
19.5 | 1.1994 | 0.31846 | -0.1682 | 3.7663
20 | 1.2194 | 0.32404 | -0.1756 | 3.7631

## 9. Re 100k Mach 0.00 (1)
BIGFOIL.COM POLAR EXPORT
NM26-2
NM26-2 |  |  |  | Cl Max: | 0.699 | at alpha= | 8 | deg
JavaFoil+Calcfoil stall+Eppler ext transition |  |  |  | L/D Max: | 43.9 | at alpha= | 4.5 | deg
Re: | 100000 |  |  | Cd Min: | 0.00969 | at alpha= | -0.5 | deg
Mach: | 0 |  |  | Cl=0 at alpha= | -1.6667 | deg
|  |  |  | @ Cl=0.1, Cd= | 0.0097381
|  |  |  | @ Cl=0.4, Cd= | 0.0116
|  |  |  | @ Cl=0.6, Cd= | 0.1761
alpha (deg) | Cl | Cd | Cm | Cl/Cd
-13 | -0.238 | 0.1861 | -0.012 | -1.278
-12.5 | -0.253 | 0.17626 | -0.013 | -1.435
-12 | -0.269 | 0.16091 | -0.012 | -1.669
-11.5 | -0.284 | 0.14555 | -0.012 | -1.955
-11 | -0.3 | 0.13166 | -0.012 | -2.281
-10.5 | -0.316 | 0.12345 | -0.012 | -2.557
-10 | -0.33 | 0.11361 | -0.012 | -2.904
-9.5 | -0.343 | 0.10186 | -0.012 | -3.365
-9 | -0.353 | 0.09442 | -0.012 | -3.74
-8.5 | -0.36 | 0.08534 | -0.012 | -4.223
-8 | -0.362 | 0.07706 | -0.012 | -4.697
-7.5 | -0.359 | 0.07178 | -0.012 | -5.005
-7 | -0.352 | 0.07195 | -0.011 | -4.889
-6.5 | -0.339 | 0.06096 | -0.011 | -5.566
-6 | -0.321 | 0.05966 | -0.011 | -5.388
-5.5 | -0.298 | 0.05321 | -0.011 | -5.607
-5 | -0.27 | 0.04897 | -0.011 | -5.522
-4.5 | -0.238 | 0.04514 | -0.011 | -5.273
-4 | -0.202 | 0.04201 | -0.011 | -4.804
-3.5 | -0.162 | 0.03888 | -0.011 | -4.177
-3 | -0.121 | 0.03664 | -0.011 | -3.292
-2.5 | -0.077 | 0.03494 | -0.011 | -2.207
-2 | -0.032 | 0.03353 | -0.012 | -0.966
-1.5 | 0.016 | 0.01038 | -0.035 | 1.567
-1 | 0.073 | 0.00978 | -0.035 | 7.5
-0.5 | 0.131 | 0.00969 | -0.035 | 13.483
0 | 0.188 | 0.00993 | -0.035 | 18.911
0.5 | 0.245 | 0.0101 | -0.035 | 24.212
1 | 0.302 | 0.01078 | -0.035 | 27.975
1.5 | 0.359 | 0.01111 | -0.035 | 32.287
2 | 0.415 | 0.01178 | -0.035 | 35.258
2.5 | 0.472 | 0.01245 | -0.035 | 37.898
3 | 0.528 | 0.01267 | -0.035 | 41.656
3.5 | 0.582 | 0.01337 | -0.035 | 43.549
4 | 0.635 | 0.01463 | -0.035 | 43.385
4.5 | 0.684 | 0.01559 | -0.034 | 43.9
5 | 0.585 | 0.04014 | -0.011 | 14.576
5.5 | 0.619 | 0.04302 | -0.01 | 14.383
6 | 0.647 | 0.047 | -0.01 | 13.768
6.5 | 0.67 | 0.05133 | -0.01 | 13.048
7 | 0.686 | 0.05539 | -0.01 | 12.389
7.5 | 0.696 | 0.06092 | -0.01 | 11.428
8 | 0.699 | 0.07114 | -0.009 | 9.831
8.5 | 0.696 | 0.07721 | -0.009 | 9.015
9 | 0.686 | 0.08732 | -0.009 | 7.861
9.5 | 0.671 | 0.08978 | -0.01 | 7.476
10 | 0.651 | 0.09801 | -0.01 | 6.646
10.5 | 0.627 | 0.10879 | -0.01 | 5.761
11 | 0.596 | 0.11956 | -0.01 | 4.989
11.5 | 0.564 | 0.13017 | -0.01 | 4.335
12 | 0.531 | 0.14514 | -0.01 | 3.659
12.5 | 0.498 | 0.15622 | -0.01 | 3.187
13 | 0.465 | 0.1761 | -0.01 | 2.642

## 10. Re 100k Mach 0.00 (2)
BIGFOIL.COM POLAR EXPORT
NM26-2
NM26-2 |  |  |  | Cl Max: | 1.0803 | at alpha= | 20 | deg
XFOIL ncrit=9 |  |  |  | L/D Max: | 43.5868 | at alpha= | 4 | deg
Re: | 100000 |  |  | Cd Min: | 0.28378 | at alpha= | 20 | deg
Mach: | 0 |  |  | Cl=0 at alpha= | -1.23 | deg
|  |  |  | @ Cl=0.1, Cd= | 0.0095395
|  |  |  | @ Cl=0.4, Cd= | 0.010495
|  |  |  | @ Cl=0.6, Cd= | 0.013767
alpha (deg) | Cl | Cd | Cm | Cl/Cd
-20 | -0.9052 | 0.27876 | 0.0987 | -3.2472
-19.5 | -0.8918 | 0.27642 | 0.093 | -3.2262
-19 | -0.8729 | 0.26465 | 0.0898 | -3.2983
-18.5 | -0.8521 | 0.25073 | 0.0893 | -3.3985
-18 | -0.8352 | 0.24377 | 0.0861 | -3.4262
-17.5 | -0.8182 | 0.23719 | 0.0823 | -3.4496
-17 | -0.8013 | 0.2306 | 0.0784 | -3.4748
-16.5 | -0.7846 | 0.22442 | 0.0741 | -3.4961
-16 | -0.7707 | 0.22063 | 0.0684 | -3.4932
-15.5 | -0.7621 | 0.21823 | 0.0626 | -3.4922
-15 | -0.7558 | 0.21507 | 0.0573 | -3.5142
-14.5 | -0.7243 | 0.1965 | 0.0593 | -3.686
-14 | -0.7087 | 0.18909 | 0.057 | -3.748
-13.5 | -0.6946 | 0.18211 | 0.0541 | -3.8142
-13 | -0.6817 | 0.17527 | 0.0508 | -3.8894
-12.5 | -0.6725 | 0.1697 | 0.0461 | -3.9629
-12 | -0.6714 | 0.16593 | 0.0399 | -4.0463
-11.5 | -0.668 | 0.1607 | 0.0341 | -4.1568
-11 | -0.6386 | 0.1462 | 0.0387 | -4.368
-10.5 | -0.6274 | 0.13899 | 0.0365 | -4.514
-10 | -0.6223 | 0.13283 | 0.0317 | -4.6849
-9.5 | -0.6265 | 0.12841 | 0.0228 | -4.8789
-9 | -0.6022 | 0.11713 | 0.0275 | -5.1413
-8.5 | -0.5963 | 0.11042 | 0.0228 | -5.4003
-8 | -0.6004 | 0.10504 | 0.0076 | -5.7159
-7.5 | -0.5786 | 0.09508 | 0.016 | -6.0854
-7 | -0.5602 | 0.08664 | -0.0059 | -6.4658
-6.5 | -0.5421 | 0.07821 | -0.0002 | -6.9313
-6 | -0.5097 | 0.06831 | -0.0124 | -7.4616
-5.5 | -0.4732 | 0.05978 | -0.0188 | -7.9157
-5 | -0.4283 | 0.05133 | -0.0267 | -8.344
-4.5 | -0.3853 | 0.04448 | -0.0288 | -8.6623
-4 | -0.2987 | 0.02877 | -0.0374 | -10.3823
-3.5 | -0.2373 | 0.02262 | -0.0369 | -10.4907
-3 | -0.1817 | 0.01804 | -0.036 | -10.0721
-2.5 | -0.1275 | 0.01511 | -0.0348 | -8.4381
-2 | -0.0824 | 0.01047 | -0.0325 | -7.8701
-1.5 | -0.029 | 0.0095 | -0.0299 | -3.0526
-1 | 0.0247 | 0.00948 | -0.0295 | 2.6055
-0.5 | 0.0778 | 0.00951 | -0.029 | 8.1809
0 | 0.1304 | 0.00958 | -0.0286 | 13.6117
0.5 | 0.1827 | 0.00971 | -0.0282 | 18.8157
1 | 0.2345 | 0.00993 | -0.0281 | 23.6153
1.5 | 0.2868 | 0.01039 | -0.0291 | 27.6035
2 | 0.4051 | 0.0105 | -0.0408 | 38.581
2.5 | 0.4631 | 0.01096 | -0.0384 | 42.2536
3 | 0.5102 | 0.01186 | -0.035 | 43.0185
3.5 | 0.5584 | 0.01282 | -0.0324 | 43.5569
4 | 0.6076 | 0.01394 | -0.0306 | 43.5868
4.5 | 0.6572 | 0.01516 | -0.0291 | 43.3509
5 | 0.7064 | 0.01645 | -0.0279 | 42.9422
5.5 | 0.7531 | 0.01882 | -0.0267 | 40.0159
6 | 0.7993 | 0.0229 | -0.025 | 34.9039
6.5 | 0.8482 | 0.02816 | -0.0232 | 30.1207
7 | 0.8956 | 0.03356 | -0.0213 | 26.6865
7.5 | 0.9313 | 0.04259 | -0.0198 | 21.8666
8 | 0.9489 | 0.05504 | -0.0199 | 17.2402
9 | 0.8741 | 0.10514 | -0.0573 | 8.3137
9.5 | 0.9076 | 0.11396 | -0.0487 | 7.9642
10 | 0.863 | 0.12477 | -0.0667 | 6.9167
10.5 | 0.8963 | 0.13437 | -0.0595 | 6.6704
11 | 0.8618 | 0.14332 | -0.0741 | 6.0131
11.5 | 0.8828 | 0.15183 | -0.0721 | 5.8144
12 | 0.8722 | 0.16111 | -0.0799 | 5.4137
12.5 | 0.8775 | 0.169 | -0.0836 | 5.1923
13 | 0.8991 | 0.17985 | -0.0823 | 4.9992
13.5 | 0.891 | 0.18568 | -0.0915 | 4.7986
14 | 0.922 | 0.19763 | -0.0877 | 4.6653
14.5 | 0.9141 | 0.20169 | -0.098 | 4.5322
15 | 0.9257 | 0.20895 | -0.1025 | 4.4302
15.5 | 0.961 | 0.22471 | -0.0977 | 4.2766
16 | 0.9607 | 0.22801 | -0.1064 | 4.2134
16.5 | 0.9673 | 0.23207 | -0.1147 | 4.1681
17 | 0.9826 | 0.23925 | -0.1191 | 4.107
17.5 | 1.0007 | 0.24728 | -0.1211 | 4.0468
18 | 1.0232 | 0.26175 | -0.1216 | 3.9091
18.5 | 1.0307 | 0.26292 | -0.1304 | 3.9202
19 | 1.046 | 0.26852 | -0.1368 | 3.8954
19.5 | 1.0626 | 0.2753 | -0.141 | 3.8598
20 | 1.0803 | 0.28378 | -0.143 | 3.8068

## 11. Re 100k Mach 0.10 (1)
BIGFOIL.COM POLAR EXPORT
NM26-2
NM26-2 |  |  |  | Cl Max: | 0.694 | at alpha= | 8 | deg
JavaFoil+Calcfoil stall+Eppler ext transition |  |  |  | L/D Max: | 43.932 | at alpha= | 4.5 | deg
Re: | 100000 |  |  | Cd Min: | 0.0097 | at alpha= | -0.5 | deg
Mach: | 0.1 |  |  | Cl=0 at alpha= | -1.6633 | deg
|  |  |  | @ Cl=0.1, Cd= | 0.0097489
|  |  |  | @ Cl=0.4, Cd= | 0.011607
|  |  |  | @ Cl=0.6, Cd= | 0.18486
alpha (deg) | Cl | Cd | Cm | Cl/Cd
-13 | -0.202 | 0.19692 | -0.013 | -1.025
-12.5 | -0.218 | 0.18569 | -0.013 | -1.177
-12 | -0.236 | 0.16918 | -0.013 | -1.394
-11.5 | -0.254 | 0.15358 | -0.012 | -1.652
-11 | -0.272 | 0.13821 | -0.012 | -1.967
-10.5 | -0.29 | 0.12926 | -0.012 | -2.242
-10 | -0.307 | 0.11632 | -0.012 | -2.64
-9.5 | -0.323 | 0.10785 | -0.012 | -2.993
-9 | -0.336 | 0.09458 | -0.012 | -3.557
-8.5 | -0.347 | 0.08557 | -0.012 | -4.052
-8 | -0.351 | 0.07822 | -0.012 | -4.49
-7.5 | -0.351 | 0.08169 | -0.011 | -4.298
-7 | -0.346 | 0.07242 | -0.011 | -4.778
-6.5 | -0.335 | 0.06083 | -0.011 | -5.515
-6 | -0.319 | 0.06 | -0.011 | -5.321
-5.5 | -0.297 | 0.0546 | -0.011 | -5.447
-5 | -0.27 | 0.05023 | -0.011 | -5.38
-4.5 | -0.238 | 0.0462 | -0.011 | -5.158
-4 | -0.202 | 0.04233 | -0.011 | -4.779
-3.5 | -0.163 | 0.03894 | -0.011 | -4.186
-3 | -0.121 | 0.03674 | -0.011 | -3.297
-2.5 | -0.077 | 0.03491 | -0.011 | -2.219
-2 | -0.033 | 0.03357 | -0.012 | -0.969
-1.5 | 0.016 | 0.01039 | -0.036 | 1.573
-1 | 0.074 | 0.00979 | -0.035 | 7.532
-0.5 | 0.131 | 0.0097 | -0.035 | 13.539
0 | 0.189 | 0.00994 | -0.035 | 18.989
0.5 | 0.246 | 0.01012 | -0.035 | 24.292
1 | 0.303 | 0.0108 | -0.035 | 28.071
1.5 | 0.36 | 0.01113 | -0.035 | 32.385
2 | 0.417 | 0.01181 | -0.035 | 35.355
2.5 | 0.474 | 0.01248 | -0.035 | 38.01
3 | 0.53 | 0.0127 | -0.035 | 41.752
3.5 | 0.585 | 0.01342 | -0.035 | 43.609
4 | 0.638 | 0.01468 | -0.035 | 43.424
4.5 | 0.687 | 0.01564 | -0.035 | 43.932
5 | 0.587 | 0.0402 | -0.011 | 14.613
5.5 | 0.621 | 0.0433 | -0.01 | 14.338
6 | 0.648 | 0.04743 | -0.01 | 13.672
6.5 | 0.67 | 0.0516 | -0.01 | 12.987
7 | 0.685 | 0.0558 | -0.01 | 12.28
7.5 | 0.693 | 0.06143 | -0.01 | 11.285
8 | 0.694 | 0.07248 | -0.01 | 9.574
8.5 | 0.688 | 0.07835 | -0.01 | 8.775
9 | 0.674 | 0.08507 | -0.01 | 7.928
9.5 | 0.655 | 0.09328 | -0.01 | 7.025
10 | 0.631 | 0.102 | -0.01 | 6.188
10.5 | 0.602 | 0.11177 | -0.01 | 5.389
11 | 0.568 | 0.1253 | -0.01 | 4.529
11.5 | 0.531 | 0.13651 | -0.01 | 3.89
12 | 0.494 | 0.15289 | -0.01 | 3.23
12.5 | 0.457 | 0.16466 | -0.01 | 2.775
13 | 0.421 | 0.18486 | -0.01 | 2.278

## 12. Re 100k Mach 0.10 (2)
BIGFOIL.COM POLAR EXPORT
NM26-2
NM26-2 |  |  |  | Cl Max: | 1.0839 | at alpha= | 20 | deg
XFOIL ncrit=9 |  |  |  | L/D Max: | 43.4972 | at alpha= | 4 | deg
Re: | 100000 |  |  | Cd Min: | 0.28415 | at alpha= | 20 | deg
Mach: | 0.1 |  |  | Cl=0 at alpha= | -1.2264 | deg
|  |  |  | @ Cl=0.1, Cd= | 0.0095434
|  |  |  | @ Cl=0.4, Cd= | 0.010493
|  |  |  | @ Cl=0.6, Cd= | 0.013796
alpha (deg) | Cl | Cd | Cm | Cl/Cd
-20 | -0.9088 | 0.28035 | 0.0991 | -3.2417
-19.5 | -0.8954 | 0.27796 | 0.0934 | -3.2213
-19 | -0.8733 | 0.26146 | 0.0919 | -3.3401
-18.5 | -0.8548 | 0.25131 | 0.09 | -3.4014
-18 | -0.8377 | 0.24442 | 0.0866 | -3.4273
-17.5 | -0.8205 | 0.23781 | 0.0828 | -3.4502
-17 | -0.8034 | 0.23121 | 0.0788 | -3.4748
-16.5 | -0.7866 | 0.22519 | 0.0743 | -3.4931
-16 | -0.7732 | 0.22179 | 0.0685 | -3.4862
-15.5 | -0.7647 | 0.2194 | 0.0627 | -3.4854
-15 | -0.7579 | 0.21602 | 0.0574 | -3.5085
-14.5 | -0.725 | 0.19675 | 0.0598 | -3.6849
-14 | -0.7096 | 0.18948 | 0.0574 | -3.745
-13.5 | -0.6954 | 0.18251 | 0.0543 | -3.8102
-13 | -0.6823 | 0.17571 | 0.0509 | -3.8831
-12.5 | -0.6741 | 0.17061 | 0.0458 | -3.9511
-12 | -0.6731 | 0.16682 | 0.0397 | -4.0349
-11.5 | -0.6691 | 0.16142 | 0.034 | -4.1451
-11 | -0.6379 | 0.14649 | 0.0391 | -4.3546
-10.5 | -0.6271 | 0.13935 | 0.0367 | -4.5002
-10 | -0.6238 | 0.13367 | 0.031 | -4.6667
-9.5 | -0.6279 | 0.12922 | 0.0222 | -4.8592
-9 | -0.6011 | 0.11747 | 0.0278 | -5.1171
-8.5 | -0.5974 | 0.1111 | 0.022 | -5.3771
-8 | -0.6011 | 0.10569 | 0.0063 | -5.6874
-7.5 | -0.5771 | 0.09548 | 0.0166 | -6.0442
-7 | -0.56 | 0.08716 | -0.0087 | -6.425
-6.5 | -0.5426 | 0.07887 | 0.0011 | -6.8797
-6 | -0.5116 | 0.06909 | -0.0108 | -7.4048
-5.5 | -0.4754 | 0.06045 | -0.0178 | -7.8644
-5 | -0.4306 | 0.05186 | -0.0261 | -8.3031
-4.5 | -0.3875 | 0.04491 | -0.0284 | -8.6284
-4 | -0.3009 | 0.02917 | -0.0375 | -10.3154
-3.5 | -0.2392 | 0.02282 | -0.0371 | -10.482
-3 | -0.1831 | 0.01819 | -0.0362 | -10.066
-2.5 | -0.1285 | 0.01522 | -0.035 | -8.4428
-2 | -0.0811 | 0.01068 | -0.0334 | -7.5936
-1.5 | -0.0296 | 0.00951 | -0.03 | -3.1125
-1 | 0.0245 | 0.00949 | -0.0296 | 2.5817
-0.5 | 0.0779 | 0.00951 | -0.0291 | 8.1914
0 | 0.1308 | 0.00959 | -0.0287 | 13.6392
0.5 | 0.1833 | 0.00972 | -0.0283 | 18.858
1 | 0.2354 | 0.00995 | -0.0282 | 23.6583
1.5 | 0.2947 | 0.01042 | -0.0306 | 28.2821
2 | 0.4093 | 0.0105 | -0.0412 | 38.981
2.5 | 0.465 | 0.01102 | -0.0383 | 42.196
3 | 0.5125 | 0.01194 | -0.0349 | 42.9229
3.5 | 0.5611 | 0.01291 | -0.0324 | 43.4624
4 | 0.6107 | 0.01404 | -0.0305 | 43.4972
4.5 | 0.6608 | 0.01527 | -0.029 | 43.2744
5 | 0.7102 | 0.01659 | -0.0278 | 42.8089
5.5 | 0.7568 | 0.01921 | -0.0265 | 39.3961
6 | 0.8036 | 0.02338 | -0.0247 | 34.3713
6.5 | 0.853 | 0.0287 | -0.0229 | 29.7213
7 | 0.8996 | 0.03439 | -0.0211 | 26.1588
7.5 | 0.9331 | 0.04388 | -0.0197 | 21.2648
8 | 0.9484 | 0.05629 | -0.0201 | 16.8485
9 | 0.8692 | 0.10634 | -0.0589 | 8.1738
9.5 | 0.8986 | 0.11462 | -0.0524 | 7.8398
10 | 0.8614 | 0.12546 | -0.0674 | 6.8659
10.5 | 0.8886 | 0.13436 | -0.0626 | 6.6136
11 | 0.8618 | 0.14394 | -0.0746 | 5.9872
11.5 | 0.8767 | 0.1523 | -0.0745 | 5.7564
12 | 0.8753 | 0.1619 | -0.0795 | 5.4064
12.5 | 0.8769 | 0.1696 | -0.0845 | 5.1704
13 | 0.9025 | 0.18085 | -0.0821 | 4.9903
13.5 | 0.8924 | 0.1863 | -0.0919 | 4.7901
14 | 0.9252 | 0.19869 | -0.0877 | 4.6565
14.5 | 0.917 | 0.20256 | -0.0981 | 4.5271
15 | 0.9275 | 0.2096 | -0.1033 | 4.4251
15.5 | 0.9476 | 0.21834 | -0.104 | 4.34
16 | 0.9648 | 0.22943 | -0.1066 | 4.2052
16.5 | 0.9701 | 0.23286 | -0.1153 | 4.166
17 | 0.9854 | 0.24003 | -0.1199 | 4.1053
17.5 | 1.003 | 0.24776 | -0.1225 | 4.0483
18 | 1.0276 | 0.26341 | -0.1221 | 3.9011
18.5 | 1.0347 | 0.26438 | -0.1308 | 3.9137
19 | 1.0497 | 0.26948 | -0.1377 | 3.8953
19.5 | 1.0664 | 0.2763 | -0.1421 | 3.8596
20 | 1.0839 | 0.28415 | -0.1447 | 3.8145

## 13. Re 100k Mach 0.25 (1)
BIGFOIL.COM POLAR EXPORT
NM26-2
NM26-2 |  |  |  | Cl Max: | 0.673 | at alpha= | 7 | deg
JavaFoil+Calcfoil stall+Eppler ext transition |  |  |  | L/D Max: | 44.971 | at alpha= | 4 | deg
Re: | 100000 |  |  | Cd Min: | 0.00974 | at alpha= | -0.5 | deg
Mach: | 0.25 |  |  | Cl=0 at alpha= | -1.67 | deg
|  |  |  | @ Cl=0.1, Cd= | 0.16918
|  |  |  | @ Cl=0.4, Cd= | 0.16918
|  |  |  | @ Cl=0.6, Cd= | 0.16918
alpha (deg) | Cl | Cd | Cm | Cl/Cd
-11.5 | -0.054 | 0.16213 | -0.014 | -0.336
-11 | -0.052 | 0.14536 | -0.013 | -0.356
-10.5 | -0.049 | 0.12997 | -0.013 | -0.377
-10 | -0.046 | 0.11621 | -0.013 | -0.398
-9.5 | -0.125 | 0.13506 | -0.013 | -0.927
-9 | -0.179 | 0.11684 | -0.013 | -1.53
-8.5 | -0.222 | 0.1022 | -0.012 | -2.172
-8 | -0.254 | 0.0904 | -0.012 | -2.813
-7.5 | -0.279 | 0.08042 | -0.012 | -3.47
-7 | -0.295 | 0.07127 | -0.012 | -4.141
-6.5 | -0.302 | 0.06631 | -0.012 | -4.554
-6 | -0.299 | 0.05854 | -0.012 | -5.111
-5.5 | -0.287 | 0.05347 | -0.012 | -5.371
-5 | -0.267 | 0.05216 | -0.011 | -5.112
-4.5 | -0.239 | 0.04726 | -0.011 | -5.051
-4 | -0.205 | 0.04386 | -0.011 | -4.668
-3.5 | -0.166 | 0.04017 | -0.011 | -4.133
-3 | -0.124 | 0.03719 | -0.011 | -3.332
-2.5 | -0.079 | 0.03523 | -0.011 | -2.254
-2 | -0.033 | 0.03371 | -0.012 | -0.99
-1.5 | 0.017 | 0.0121 | -0.037 | 1.388
-1 | 0.076 | 0.0098 | -0.036 | 7.73
-0.5 | 0.135 | 0.00974 | -0.036 | 13.847
0 | 0.194 | 0.01 | -0.036 | 19.399
0.5 | 0.253 | 0.01018 | -0.036 | 24.81
1 | 0.312 | 0.01096 | -0.036 | 28.422
1.5 | 0.37 | 0.01133 | -0.036 | 32.679
2 | 0.429 | 0.01207 | -0.036 | 35.55
2.5 | 0.487 | 0.01273 | -0.036 | 38.291
3 | 0.545 | 0.01296 | -0.036 | 42.027
3.5 | 0.601 | 0.01366 | -0.036 | 43.96
4 | 0.654 | 0.01454 | -0.036 | 44.971
4.5 | 0.564 | 0.03793 | -0.014 | 14.876
5 | 0.6 | 0.04075 | -0.011 | 14.715
5.5 | 0.631 | 0.04426 | -0.011 | 14.255
6 | 0.654 | 0.04881 | -0.01 | 13.403
6.5 | 0.669 | 0.05392 | -0.01 | 12.4
7 | 0.673 | 0.05887 | -0.01 | 11.424
7.5 | 0.665 | 0.0666 | -0.01 | 9.983
8 | 0.645 | 0.07424 | -0.01 | 8.687
8.5 | 0.612 | 0.08514 | -0.01 | 7.193
9 | 0.568 | 0.09454 | -0.01 | 6.01
9.5 | 0.513 | 0.10864 | -0.01 | 4.726
10 | 0.45 | 0.12522 | -0.01 | 3.593
10.5 | 0.378 | 0.14226 | -0.011 | 2.656
11 | 0.294 | 0.16115 | -0.011 | 1.823
11.5 | 0.197 | 0.16034 | -0.011 | 1.231
12 | 0.075 | 0.16918 | -0.011 | 0.443

## 14. Re 100k Mach 0.25 (2)
BIGFOIL.COM POLAR EXPORT
NM26-2
NM26-2 |  |  |  | Cl Max: | 1.1064 | at alpha= | 20 | deg
XFOIL ncrit=9 |  |  |  | L/D Max: | 42.9843 | at alpha= | 4 | deg
Re: | 100000 |  |  | Cd Min: | 0.28944 | at alpha= | -20 | deg
Mach: | 0.25 |  |  | Cl=0 at alpha= | -1.2098 | deg
|  |  |  | @ Cl=0.1, Cd= | 0.0095853
|  |  |  | @ Cl=0.4, Cd= | 0.010597
|  |  |  | @ Cl=0.6, Cd= | 0.013963
alpha (deg) | Cl | Cd | Cm | Cl/Cd
-20 | -0.9298 | 0.28944 | 0.1016 | -3.2124
-19.5 | -0.9086 | 0.27517 | 0.0987 | -3.302
-19 | -0.8884 | 0.26242 | 0.0972 | -3.3854
-18.5 | -0.8703 | 0.25509 | 0.0936 | -3.4117
-18 | -0.8521 | 0.24822 | 0.0897 | -3.4328
-17.5 | -0.8339 | 0.24142 | 0.0855 | -3.4541
-17 | -0.8156 | 0.23492 | 0.0809 | -3.4718
-16.5 | -0.7994 | 0.23077 | 0.0751 | -3.4641
-16 | -0.7881 | 0.22849 | 0.069 | -3.4492
-15.5 | -0.7798 | 0.22588 | 0.0634 | -3.4523
-15 | -0.7484 | 0.20655 | 0.0648 | -3.6233
-14.5 | -0.7311 | 0.19885 | 0.0623 | -3.6766
-14 | -0.7152 | 0.19173 | 0.0591 | -3.7302
-13.5 | -0.7002 | 0.18479 | 0.0555 | -3.7892
-13 | -0.6885 | 0.17926 | 0.0507 | -3.8408
-12.5 | -0.6857 | 0.17607 | 0.0446 | -3.8945
-12 | -0.6813 | 0.17128 | 0.0388 | -3.9777
-11.5 | -0.6488 | 0.15555 | 0.0428 | -4.171
-11 | -0.6362 | 0.14824 | 0.0405 | -4.2917
-10.5 | -0.6293 | 0.14218 | 0.0359 | -4.4261
-10 | -0.6335 | 0.1385 | 0.0277 | -4.574
-9.5 | -0.6068 | 0.12631 | 0.0317 | -4.8041
-9 | -0.5999 | 0.11967 | 0.0276 | -5.013
-8.5 | -0.6072 | 0.11558 | 0.0168 | -5.2535
-8 | -0.581 | 0.10436 | 0.0219 | -5.5673
-7.5 | -0.5764 | 0.09797 | 0.0154 | -5.8834
-7 | -0.5651 | 0.08948 | 0.0101 | -6.3154
-6.5 | -0.54 | 0.0812 | -0.0082 | -6.6502
-6 | -0.5186 | 0.07276 | -0.0035 | -7.1275
-5.5 | -0.4851 | 0.06384 | -0.0124 | -7.5987
-5 | -0.4428 | 0.05472 | -0.0225 | -8.0921
-4.5 | -0.3999 | 0.0473 | -0.026 | -8.4545
-4 | -0.3125 | 0.03135 | -0.0377 | -9.9681
-3.5 | -0.2502 | 0.02392 | -0.0383 | -10.4599
-3 | -0.1912 | 0.01912 | -0.0374 | -10
-2.5 | -0.1341 | 0.01601 | -0.0362 | -8.376
-2 | -0.079 | 0.01229 | -0.0354 | -6.428
-1.5 | -0.0325 | 0.00955 | -0.0307 | -3.4031
-1 | 0.0235 | 0.00952 | -0.0302 | 2.4685
-0.5 | 0.0786 | 0.00955 | -0.0297 | 8.2304
0 | 0.1331 | 0.00964 | -0.0293 | 13.8071
0.5 | 0.1871 | 0.0098 | -0.0289 | 19.0918
1 | 0.2403 | 0.01008 | -0.029 | 23.8393
1.5 | 0.3333 | 0.01051 | -0.0374 | 31.7127
2 | 0.4252 | 0.01063 | -0.0417 | 40
2.5 | 0.4755 | 0.01142 | -0.0376 | 41.6375
3 | 0.5252 | 0.01234 | -0.0345 | 42.5608
3.5 | 0.5761 | 0.01341 | -0.0321 | 42.9605
4 | 0.628 | 0.01461 | -0.0303 | 42.9843
4.5 | 0.6799 | 0.01594 | -0.0287 | 42.6537
5 | 0.7304 | 0.01749 | -0.0272 | 41.761
5.5 | 0.7787 | 0.02091 | -0.0255 | 37.2406
6 | 0.8292 | 0.02532 | -0.0234 | 32.7488
6.5 | 0.8777 | 0.03196 | -0.0215 | 27.4625
7 | 0.9171 | 0.0396 | -0.0198 | 23.1591
7.5 | 0.9374 | 0.05047 | -0.02 | 18.5734
8 | 0.9381 | 0.06285 | -0.0229 | 14.926
8.5 | 0.9138 | 0.07837 | -0.0331 | 11.6601
9 | 0.8908 | 0.09617 | -0.0481 | 9.2628
9.5 | 0.8596 | 0.11939 | -0.0665 | 7.1999
10 | 0.8614 | 0.12881 | -0.0691 | 6.6874
10.5 | 0.8639 | 0.13747 | -0.0724 | 6.2843
11 | 0.8772 | 0.14781 | -0.0725 | 5.9346
11.5 | 0.8666 | 0.15552 | -0.0806 | 5.5723
12 | 0.896 | 0.16688 | -0.0769 | 5.3691
12.5 | 0.8797 | 0.17278 | -0.0878 | 5.0914
13 | 0.898 | 0.18153 | -0.0886 | 4.9468
13.5 | 0.907 | 0.19084 | -0.0925 | 4.7527
14 | 0.9123 | 0.19721 | -0.0988 | 4.626
14.5 | 0.938 | 0.20911 | -0.0979 | 4.4857
15 | 0.9393 | 0.21324 | -0.1069 | 4.4049
15.5 | 0.9551 | 0.22089 | -0.1106 | 4.3239
16 | 0.9875 | 0.23738 | -0.108 | 4.16
16.5 | 0.9888 | 0.23874 | -0.1172 | 4.1417
17 | 1.0022 | 0.24444 | -0.1243 | 4.1
17.5 | 1.0195 | 0.25196 | -0.1284 | 4.0463
18 | 1.0418 | 0.26327 | -0.1289 | 3.9572
18.5 | 1.0591 | 0.27363 | -0.1331 | 3.8706
19 | 1.0711 | 0.27536 | -0.142 | 3.8898
19.5 | 1.0886 | 0.28206 | -0.1476 | 3.8595
20 | 1.1064 | 0.28927 | -0.1518 | 3.8248

## 15. Re 100k Mach 0.50 (1)
BIGFOIL.COM POLAR EXPORT
NM26-2
NM26-2 |  |  |  | Cl Max: | 1.125 | at alpha= | 20 | deg
JavaFoil+Calcfoil stall+Eppler ext transition |  |  |  | L/D Max: | 44.536 | at alpha= | 3.5 | deg
Re: | 100000 |  |  | Cd Min: | 0.01009 | at alpha= | -0.5 | deg
Mach: | 0.5 |  |  | Cl=0 at alpha= | -1.6696 | deg
|  |  |  | @ Cl=0.1, Cd= | 0.010515
|  |  |  | @ Cl=0.4, Cd= | 0.012096
|  |  |  | @ Cl=0.6, Cd= | 0.18431
alpha (deg) | Cl | Cd | Cm | Cl/Cd
-20 | -0.957 | 0.34476 | -0.025 | -2.776
-19.5 | -0.932 | 0.33589 | -0.025 | -2.775
-19 | -0.906 | 0.33679 | -0.025 | -2.69
-18.5 | -0.881 | 0.33225 | -0.024 | -2.651
-18 | -0.855 | 0.31167 | -0.024 | -2.742
-17.5 | -0.829 | 0.29889 | -0.024 | -2.775
-17 | -0.803 | 0.29945 | -0.023 | -2.683
-16.5 | -0.778 | 0.29645 | -0.023 | -2.624
-16 | -0.752 | 0.2953 | -0.023 | -2.548
-15.5 | -0.726 | 0.26771 | -0.023 | -2.712
-15 | -0.7 | 0.26333 | -0.023 | -2.66
-14.5 | -0.674 | 0.26677 | -0.022 | -2.527
-14 | -0.648 | 0.26234 | -0.022 | -2.472
-13.5 | -0.622 | 0.23698 | -0.021 | -2.625
-13 | -0.596 | 0.2351 | -0.021 | -2.537
-12.5 | -0.57 | 0.22727 | -0.021 | -2.508
-12 | -0.544 | 0.22711 | -0.021 | -2.396
-11.5 | -0.518 | 0.21937 | -0.02 | -2.36
-11 | -0.492 | 0.21632 | -0.02 | -2.274
-10.5 | -0.465 | 0.19921 | -0.019 | -2.337
-10 | -0.439 | 0.187 | -0.019 | -2.35
-9.5 | -0.413 | 0.17638 | -0.018 | -2.342
-9 | -0.387 | 0.17307 | -0.018 | -2.236
-8.5 | -0.361 | 0.16773 | -0.018 | -2.15
-8 | -0.335 | 0.16087 | -0.018 | -2.079
-7.5 | -0.308 | 0.08732 | -0.017 | -3.529
-7 | -0.282 | 0.10051 | -0.016 | -2.804
-6.5 | -0.256 | 0.07312 | -0.016 | -3.496
-6 | -0.229 | 0.07304 | -0.015 | -3.139
-5.5 | -0.203 | 0.08417 | -0.015 | -2.411
-5 | -0.177 | 0.06031 | -0.014 | -2.929
-4.5 | -0.15 | 0.05931 | -0.014 | -2.535
-4 | -0.124 | 0.04956 | -0.013 | -2.503
-3.5 | -0.166 | 0.04802 | -0.013 | -3.456
-3 | -0.133 | 0.04136 | -0.012 | -3.213
-2.5 | -0.087 | 0.03687 | -0.013 | -2.368
-2 | -0.037 | 0.03453 | -0.013 | -1.074
-1.5 | 0.019 | 0.01205 | -0.041 | 1.553
-1 | 0.085 | 0.01064 | -0.041 | 7.954
-0.5 | 0.151 | 0.01009 | -0.041 | 14.95
0 | 0.217 | 0.01013 | -0.041 | 21.401
0.5 | 0.282 | 0.01113 | -0.04 | 25.366
1 | 0.348 | 0.01167 | -0.04 | 29.826
1.5 | 0.414 | 0.01221 | -0.04 | 33.881
2 | 0.479 | 0.013 | -0.04 | 36.872
2.5 | 0.544 | 0.01372 | -0.04 | 39.668
3 | 0.608 | 0.01397 | -0.04 | 43.488
3.5 | 0.668 | 0.015 | -0.04 | 44.536
4 | 0.722 | 0.01632 | -0.04 | 44.221
4.5 | 0.612 | 0.04022 | -0.012 | 15.21
5 | 0.627 | 0.04608 | -0.012 | 13.616
5.5 | 0.592 | 0.05609 | -0.012 | 10.563
6 | 0.401 | 0.08101 | -0.012 | 4.948
6.5 | 0.427 | 0.09527 | -0.013 | 4.481
7 | 0.453 | 0.10284 | -0.014 | 4.405
7.5 | 0.479 | 0.12749 | -0.014 | 3.757
8 | 0.505 | 0.12543 | -0.015 | 4.027
8.5 | 0.531 | 0.12831 | -0.016 | 4.14
9 | 0.557 | 0.17599 | -0.016 | 3.167
9.5 | 0.583 | 0.17625 | -0.017 | 3.31
10 | 0.61 | 0.18905 | -0.017 | 3.224
10.5 | 0.636 | 0.1948 | -0.018 | 3.263
11 | 0.662 | 0.20678 | -0.018 | 3.2
11.5 | 0.688 | 0.22049 | -0.019 | 3.12
12 | 0.713 | 0.22447 | -0.019 | 3.178
12.5 | 0.74 | 0.24081 | -0.019 | 3.071
13 | 0.766 | 0.23794 | -0.02 | 3.218
13.5 | 0.792 | 0.25396 | -0.02 | 3.118
14 | 0.817 | 0.25764 | -0.02 | 3.171
14.5 | 0.843 | 0.27405 | -0.02 | 3.077
15 | 0.869 | 0.28618 | -0.021 | 3.038
15.5 | 0.895 | 0.2964 | -0.021 | 3.019
16 | 0.921 | 0.30461 | -0.021 | 3.022
16.5 | 0.947 | 0.29744 | -0.022 | 3.183
17 | 0.972 | 0.30674 | -0.022 | 3.167
17.5 | 0.998 | 0.31733 | -0.022 | 3.144
18 | 1.024 | 0.32881 | -0.022 | 3.113
18.5 | 1.048 | 0.33448 | -0.022 | 3.134
19 | 1.074 | 0.34813 | -0.023 | 3.086
19.5 | 1.099 | 0.35395 | -0.023 | 3.105
20 | 1.125 | 0.36913 | -0.023 | 3.047

## 16. Re 100k Mach 0.50 (2)
BIGFOIL.COM POLAR EXPORT
NM26-2
NM26-2 |  |  |  | Cl Max: | 1.0051 | at alpha= | 15 | deg
XFOIL ncrit=9 |  |  |  | L/D Max: | 41.536 | at alpha= | 3.5 | deg
Re: | 100000 |  |  | Cd Min: | 0.30193 | at alpha= | -20 | deg
Mach: | 0.5 |  |  | Cl=0 at alpha= | -1.1663 | deg
|  |  |  | @ Cl=0.1, Cd= | 0.0098113
|  |  |  | @ Cl=0.4, Cd= | 0.010947
|  |  |  | @ Cl=0.6, Cd= | 0.014496
alpha (deg) | Cl | Cd | Cm | Cl/Cd
-20 | -1.0154 | 0.30193 | 0.1243 | -3.363
-19.5 | -0.9928 | 0.29348 | 0.1191 | -3.3829
-19 | -0.9702 | 0.28518 | 0.1138 | -3.4021
-18.5 | -0.9473 | 0.27734 | 0.1081 | -3.4157
-18 | -0.9254 | 0.27272 | 0.1011 | -3.3932
-17.5 | -0.907 | 0.27006 | 0.0938 | -3.3585
-17 | -0.8878 | 0.26365 | 0.088 | -3.3673
-16.5 | -0.8584 | 0.2441 | 0.0876 | -3.5166
-16 | -0.8362 | 0.23523 | 0.0838 | -3.5548
-15.5 | -0.8143 | 0.22701 | 0.0794 | -3.5871
-15 | -0.793 | 0.21911 | 0.0748 | -3.6192
-14.5 | -0.7734 | 0.21295 | 0.069 | -3.6318
-14 | -0.7611 | 0.21019 | 0.062 | -3.621
-13.5 | -0.7376 | 0.19814 | 0.0592 | -3.7226
-13 | -0.7133 | 0.18688 | 0.058 | -3.8169
-12.5 | -0.6943 | 0.17886 | 0.0547 | -3.8818
-12 | -0.6779 | 0.17184 | 0.0502 | -3.9449
-11.5 | -0.677 | 0.16994 | 0.0426 | -3.9838
-11 | -0.6453 | 0.15553 | 0.0441 | -4.149
-10.5 | -0.631 | 0.14824 | 0.0407 | -4.2566
-10 | -0.6342 | 0.14543 | 0.0328 | -4.3609
-9.5 | -0.6051 | 0.13262 | 0.0344 | -4.5627
-9 | -0.5924 | 0.12529 | 0.0316 | -4.7282
-8.5 | -0.6026 | 0.12269 | 0.0215 | -4.9116
-8 | -0.5685 | 0.11002 | 0.0259 | -5.1672
-7.5 | -0.5752 | 0.10607 | 0.0162 | -5.4228
-7 | -0.5469 | 0.09542 | 0.0193 | -5.7315
-6.5 | -0.5469 | 0.08937 | 0.0102 | -6.1195
-6 | -0.5276 | 0.08179 | 0.0022 | -6.4507
-5.5 | -0.5027 | 0.07301 | 0.003 | -6.8854
-5 | -0.4738 | 0.06444 | -0.0102 | -7.3526
-4 | -0.3678 | 0.04201 | -0.0319 | -8.7551
-3.5 | -0.2998 | 0.0313 | -0.0392 | -9.5783
-3 | -0.2305 | 0.02377 | -0.0416 | -9.6971
-2.5 | -0.1617 | 0.01932 | -0.041 | -8.3696
-2 | -0.0965 | 0.01562 | -0.0395 | -6.178
-1.5 | -0.0349 | 0.01171 | -0.0386 | -2.9804
-1 | 0.0174 | 0.00971 | -0.0329 | 1.792
-0.5 | 0.0803 | 0.00976 | -0.0323 | 8.2275
0 | 0.1418 | 0.00992 | -0.0319 | 14.2944
0.5 | 0.2011 | 0.01028 | -0.0321 | 19.5623
1 | 0.3303 | 0.0106 | -0.0448 | 31.1604
1.5 | 0.4107 | 0.011 | -0.0442 | 37.3364
2 | 0.4677 | 0.01196 | -0.04 | 39.1054
2.5 | 0.5257 | 0.01296 | -0.0367 | 40.5633
3 | 0.5854 | 0.01416 | -0.0341 | 41.3418
3.5 | 0.6463 | 0.01556 | -0.0317 | 41.536
4 | 0.7073 | 0.01717 | -0.0292 | 41.1939
4.5 | 0.7659 | 0.01918 | -0.0266 | 39.9322
5 | 0.8224 | 0.02336 | -0.0236 | 35.2055
5.5 | 0.8759 | 0.02984 | -0.021 | 29.3532
6 | 0.9112 | 0.03837 | -0.0202 | 23.7477
6.5 | 0.9209 | 0.04925 | -0.023 | 18.6985
7 | 0.9075 | 0.06164 | -0.0306 | 14.7226
7.5 | 0.8882 | 0.07626 | -0.0442 | 11.647
8 | 0.8766 | 0.08917 | -0.0531 | 9.8307
8.5 | 0.8705 | 0.10064 | -0.059 | 8.6496
9.5 | 0.8674 | 0.12431 | -0.0698 | 6.9777
10 | 0.8746 | 0.14106 | -0.0778 | 6.2002
10.5 | 0.868 | 0.14908 | -0.085 | 5.8224
11 | 0.8871 | 0.15951 | -0.086 | 5.5614
11.5 | 0.8956 | 0.16751 | -0.0901 | 5.3465
12 | 0.9066 | 0.17716 | -0.0945 | 5.1174
12.5 | 0.9165 | 0.18496 | -0.1 | 4.9551
13 | 0.9484 | 0.19882 | -0.0996 | 4.7701
13.5 | 0.9484 | 0.20308 | -0.1093 | 4.6701
14 | 0.9704 | 0.2127 | -0.112 | 4.5623
14.5 | 0.9906 | 0.22348 | -0.1159 | 4.4326
15 | 1.0051 | 0.22997 | -0.1234 | 4.3706
15.5 | 0.7356 | 0.19786 | -0.0804 | 3.7178
16 | 0.7426 | 0.20425 | -0.0832 | 3.6357
16.5 | 0.7633 | 0.21576 | -0.0834 | 3.5377
17 | 0.7591 | 0.21858 | -0.0885 | 3.4729
17.5 | 0.7681 | 0.22574 | -0.091 | 3.4026
18 | 0.7875 | 0.23728 | -0.0913 | 3.3189
18.5 | 0.7918 | 0.24399 | -0.0948 | 3.2452
19 | 0.7939 | 0.24875 | -0.0991 | 3.1916
19.5 | 0.8023 | 0.25635 | -0.102 | 3.1297
20 | 0.8123 | 0.26457 | -0.1042 | 3.0703

## 17. Re 250k Mach 0.00 (1)
BIGFOIL.COM POLAR EXPORT
NM26-2
NM26-2 |  |  |  | Cl Max: | 0.731 | at alpha= | 5 | deg
JavaFoil+Calcfoil stall+Eppler ext transition |  |  |  | L/D Max: | 56.071 | at alpha= | 3.5 | deg
Re: | 250000 |  |  | Cd Min: | 0.00671 | at alpha= | -0.5 | deg
Mach: | 0 |  |  | Cl=0 at alpha= | -1.6667 | deg
|  |  |  | @ Cl=0.1, Cd= | 0.0067421
|  |  |  | @ Cl=0.4, Cd= | 0.0086359
|  |  |  | @ Cl=0.6, Cd= | 0.01076
alpha (deg) | Cl | Cd | Cm | Cl/Cd
-13 | -0.238 | 0.13019 | -0.013 | -1.827
-12.5 | -0.253 | 0.11994 | -0.013 | -2.11
-12 | -0.269 | 0.1129 | -0.013 | -2.38
-11.5 | -0.285 | 0.10543 | -0.013 | -2.699
-11 | -0.3 | 0.09832 | -0.013 | -3.055
-10.5 | -0.316 | 0.09164 | -0.013 | -3.445
-10 | -0.33 | 0.08367 | -0.013 | -3.945
-9.5 | -0.343 | 0.08385 | -0.012 | -4.088
-9 | -0.353 | 0.07783 | -0.012 | -4.538
-8.5 | -0.36 | 0.07148 | -0.012 | -5.042
-8 | -0.362 | 0.0659 | -0.012 | -5.493
-7.5 | -0.359 | 0.06022 | -0.012 | -5.966
-7 | -0.352 | 0.05585 | -0.012 | -6.3
-6.5 | -0.339 | 0.05233 | -0.011 | -6.484
-6 | -0.321 | 0.04856 | -0.011 | -6.62
-5.5 | -0.298 | 0.04731 | -0.011 | -6.308
-5 | -0.27 | 0.04389 | -0.011 | -6.162
-4.5 | -0.238 | 0.04055 | -0.011 | -5.869
-4 | -0.202 | 0.0381 | -0.011 | -5.297
-3.5 | -0.162 | 0.0355 | -0.011 | -4.576
-3 | -0.121 | 0.03388 | -0.011 | -3.561
-2.5 | -0.077 | 0.03248 | -0.012 | -2.374
-2 | -0.032 | 0.03128 | -0.013 | -1.035
-1.5 | 0.016 | 0.00748 | -0.035 | 2.175
-1 | 0.073 | 0.00677 | -0.035 | 10.83
-0.5 | 0.131 | 0.00671 | -0.035 | 19.457
0 | 0.188 | 0.00689 | -0.035 | 27.263
0.5 | 0.245 | 0.00704 | -0.035 | 34.748
1 | 0.302 | 0.00779 | -0.035 | 38.717
1.5 | 0.359 | 0.00816 | -0.035 | 43.94
2 | 0.415 | 0.00881 | -0.035 | 47.161
2.5 | 0.472 | 0.00945 | -0.035 | 49.923
3 | 0.528 | 0.00974 | -0.035 | 54.179
3.5 | 0.582 | 0.01038 | -0.035 | 56.071
4 | 0.635 | 0.0115 | -0.035 | 55.171
4.5 | 0.684 | 0.01284 | -0.034 | 53.276
5 | 0.731 | 0.01342 | -0.034 | 54.439
5.5 | 0.619 | 0.03996 | -0.011 | 15.488
6 | 0.647 | 0.04303 | -0.01 | 15.036
6.5 | 0.67 | 0.04617 | -0.01 | 14.505
7 | 0.686 | 0.05018 | -0.01 | 13.676
7.5 | 0.696 | 0.05454 | -0.01 | 12.765
8 | 0.699 | 0.0593 | -0.01 | 11.794
8.5 | 0.696 | 0.06428 | -0.01 | 10.828
9 | 0.686 | 0.07 | -0.01 | 9.806
9.5 | 0.671 | 0.07646 | -0.01 | 8.78
10 | 0.651 | 0.08255 | -0.01 | 7.891

## 18. Re 250k Mach 0.00 (2)
BIGFOIL.COM POLAR EXPORT
NM26-2
NM26-2 |  |  |  | Cl Max: | 0.9758 | at alpha= | 8.5 | deg
XFOIL ncrit=9 |  |  |  | L/D Max: | 61.1759 | at alpha= | 4.5 | deg
Re: | 250000 |  |  | Cd Min: | 0.06179 | at alpha= | 8.5 | deg
Mach: | 0 |  |  | Cl=0 at alpha= | -99 | deg
|  |  |  | @ Cl=0.1, Cd= | 0.0061
|  |  |  | @ Cl=0.4, Cd= | 0.0073272
|  |  |  | @ Cl=0.6, Cd= | 0.0098479
alpha (deg) | Cl | Cd | Cm | Cl/Cd
0 | 0.1411 | 0.0061 | -0.0302 | 23.1311
0.5 | 0.2029 | 0.00621 | -0.0317 | 32.6731
1 | 0.2936 | 0.00624 | -0.0385 | 47.0513
1.5 | 0.3485 | 0.00667 | -0.0368 | 52.2489
2 | 0.3985 | 0.00731 | -0.0349 | 54.5144
2.5 | 0.4501 | 0.0079 | -0.0337 | 56.9747
3 | 0.5024 | 0.00854 | -0.0328 | 58.829
3.5 | 0.5552 | 0.00922 | -0.0321 | 60.2169
4 | 0.608 | 0.00996 | -0.0316 | 61.0442
4.5 | 0.6607 | 0.0108 | -0.0312 | 61.1759
5 | 0.713 | 0.01178 | -0.0308 | 60.5263
5.5 | 0.762 | 0.01414 | -0.0301 | 53.8897
6 | 0.8112 | 0.01666 | -0.0288 | 48.6915
6.5 | 0.8582 | 0.02004 | -0.0273 | 42.8244
7 | 0.9019 | 0.02661 | -0.0253 | 33.8933
7.5 | 0.946 | 0.03105 | -0.0237 | 30.467
8 | 0.9747 | 0.04001 | -0.0222 | 24.3614
8.5 | 0.9758 | 0.06179 | -0.0212 | 15.7922

## 19. Re 250k Mach 0.10 (1)
BIGFOIL.COM POLAR EXPORT
NM26-2
NM26-2 |  |  |  | Cl Max: | 0.734 | at alpha= | 5 | deg
JavaFoil+Calcfoil stall+Eppler ext transition |  |  |  | L/D Max: | 56.132 | at alpha= | 3.5 | deg
Re: | 250000 |  |  | Cd Min: | 0.00672 | at alpha= | -0.5 | deg
Mach: | 0.1 |  |  | Cl=0 at alpha= | -1.6633 | deg
|  |  |  | @ Cl=0.1, Cd= | 0.0067526
|  |  |  | @ Cl=0.4, Cd= | 0.0086361
|  |  |  | @ Cl=0.6, Cd= | 0.01074
alpha (deg) | Cl | Cd | Cm | Cl/Cd
-13 | -0.202 | 0.13459 | -0.014 | -1.5
-12.5 | -0.219 | 0.12366 | -0.013 | -1.767
-12 | -0.236 | 0.11741 | -0.013 | -2.01
-11.5 | -0.254 | 0.10726 | -0.013 | -2.367
-11 | -0.272 | 0.09991 | -0.013 | -2.722
-10.5 | -0.29 | 0.09299 | -0.013 | -3.118
-10 | -0.307 | 0.0866 | -0.013 | -3.546
-9.5 | -0.323 | 0.08664 | -0.012 | -3.726
-9 | -0.336 | 0.07929 | -0.012 | -4.243
-8.5 | -0.347 | 0.07288 | -0.012 | -4.758
-8 | -0.351 | 0.06599 | -0.012 | -5.323
-7.5 | -0.351 | 0.06124 | -0.012 | -5.734
-7 | -0.346 | 0.05681 | -0.012 | -6.093
-6.5 | -0.336 | 0.05305 | -0.012 | -6.324
-6 | -0.319 | 0.04932 | -0.012 | -6.474
-5.5 | -0.297 | 0.04728 | -0.011 | -6.29
-5 | -0.27 | 0.04395 | -0.011 | -6.149
-4.5 | -0.238 | 0.04114 | -0.011 | -5.793
-4 | -0.202 | 0.03831 | -0.011 | -5.281
-3.5 | -0.163 | 0.03559 | -0.011 | -4.581
-3 | -0.121 | 0.03395 | -0.011 | -3.569
-2.5 | -0.077 | 0.03248 | -0.011 | -2.385
-2 | -0.033 | 0.03131 | -0.013 | -1.039
-1.5 | 0.016 | 0.00748 | -0.036 | 2.184
-1 | 0.074 | 0.00678 | -0.035 | 10.876
-0.5 | 0.131 | 0.00672 | -0.035 | 19.536
0 | 0.189 | 0.00689 | -0.035 | 27.375
0.5 | 0.246 | 0.00706 | -0.035 | 34.847
1 | 0.303 | 0.00781 | -0.035 | 38.839
1.5 | 0.36 | 0.00818 | -0.035 | 44.059
2 | 0.417 | 0.00883 | -0.035 | 47.275
2.5 | 0.474 | 0.00947 | -0.035 | 50.067
3 | 0.53 | 0.00977 | -0.035 | 54.291
3.5 | 0.585 | 0.01042 | -0.035 | 56.132
4 | 0.638 | 0.01155 | -0.035 | 55.208
4.5 | 0.687 | 0.0129 | -0.035 | 53.285
5 | 0.734 | 0.01348 | -0.035 | 54.432
5.5 | 0.621 | 0.04005 | -0.011 | 15.505
6 | 0.649 | 0.04331 | -0.01 | 14.975
6.5 | 0.67 | 0.04635 | -0.01 | 14.46
7 | 0.685 | 0.0505 | -0.01 | 13.57
7.5 | 0.693 | 0.05485 | -0.01 | 12.641
8 | 0.694 | 0.05987 | -0.01 | 11.592
8.5 | 0.688 | 0.06465 | -0.01 | 10.636
9 | 0.674 | 0.07125 | -0.01 | 9.467
9.5 | 0.655 | 0.07806 | -0.01 | 8.396
10 | 0.631 | 0.0843 | -0.01 | 7.489

## 20. Re 250k Mach 0.10 (2)
BIGFOIL.COM POLAR EXPORT
NM26-2
NM26-2 |  |  |  | Cl Max: | 0.9755 | at alpha= | 8 | deg
XFOIL ncrit=9 |  |  |  | L/D Max: | 61.1786 | at alpha= | 4.5 | deg
Re: | 250000 |  |  | Cd Min: | 0.27503 | at alpha= | -20 | deg
Mach: | 0.1 |  |  | Cl=0 at alpha= | -1.3512 | deg
|  |  |  | @ Cl=0.1, Cd= | 0.0063005
|  |  |  | @ Cl=0.4, Cd= | 0.0073351
|  |  |  | @ Cl=0.6, Cd= | 0.0098707
alpha (deg) | Cl | Cd | Cm | Cl/Cd
-20 | -0.9082 | 0.27503 | 0.102 | -3.3022
-19 | -0.8737 | 0.25786 | 0.0952 | -3.3883
-18.5 | -0.8572 | 0.25047 | 0.0922 | -3.4224
-18 | -0.8405 | 0.24379 | 0.0885 | -3.4476
-17.5 | -0.8237 | 0.2371 | 0.0847 | -3.4741
-17 | -0.8069 | 0.23031 | 0.0809 | -3.5035
-16.5 | -0.7902 | 0.22343 | 0.0771 | -3.5367
-16 | -0.7735 | 0.21646 | 0.0733 | -3.5734
-15.5 | -0.7561 | 0.20974 | 0.0689 | -3.6049
-15 | -0.7418 | 0.20444 | 0.0634 | -3.6284
-14.5 | -0.7315 | 0.19939 | 0.0582 | -3.6687
-14 | -0.7165 | 0.18847 | 0.0561 | -3.8017
-13.5 | -0.7002 | 0.17991 | 0.0553 | -3.8919
-13 | -0.6868 | 0.17277 | 0.0528 | -3.9752
-12.5 | -0.6743 | 0.16564 | 0.0501 | -4.0709
-12 | -0.6624 | 0.1584 | 0.0473 | -4.1818
-11.5 | -0.6512 | 0.15108 | 0.0444 | -4.3103
-11 | -0.6405 | 0.14368 | 0.0413 | -4.4578
-10.5 | -0.6304 | 0.13645 | 0.0375 | -4.62
-10 | -0.623 | 0.12985 | 0.032 | -4.7978
-9.5 | -0.6132 | 0.12269 | 0.0274 | -4.998
-9 | -0.6032 | 0.11513 | 0.0232 | -5.2393
-8.5 | -0.5936 | 0.10728 | 0.0186 | -5.5332
-8 | -0.5936 | 0.09662 | 0.0175 | -6.1437
-7.5 | -0.5819 | 0.08973 | 0.0155 | -6.485
-7 | -0.5655 | 0.08171 | 0.0085 | -6.9208
-6.5 | -0.5371 | 0.07175 | -0.0037 | -7.4857
-6 | -0.478 | 0.05912 | -0.0236 | -8.0853
-5.5 | -0.4525 | 0.0489 | -0.0276 | -9.2536
-5 | -0.3914 | 0.04232 | -0.0338 | -9.2486
-4.5 | -0.3516 | 0.03253 | -0.0365 | -10.8085
-4 | -0.2979 | 0.02655 | -0.038 | -11.2203
-3.5 | -0.2311 | 0.01586 | -0.0363 | -14.5712
-3 | -0.1763 | 0.01307 | -0.0354 | -13.4889
-2.5 | -0.1215 | 0.01094 | -0.0346 | -11.106
-2 | -0.0657 | 0.00885 | -0.0347 | -7.4237
-1.5 | -0.0156 | 0.00683 | -0.0341 | -2.284
0 | 0.1416 | 0.00611 | -0.0304 | 23.1751
0.5 | 0.2064 | 0.00622 | -0.0324 | 33.1833
1 | 0.2967 | 0.00624 | -0.0389 | 47.5481
1.5 | 0.3499 | 0.00672 | -0.0368 | 52.0685
2 | 0.4004 | 0.00734 | -0.035 | 54.5504
2.5 | 0.4523 | 0.00794 | -0.0337 | 56.9647
3 | 0.505 | 0.0086 | -0.0329 | 58.7209
3.5 | 0.5581 | 0.00928 | -0.0322 | 60.1401
4 | 0.6113 | 0.01003 | -0.0316 | 60.9472
4.5 | 0.6644 | 0.01086 | -0.0312 | 61.1786
5 | 0.717 | 0.0119 | -0.0308 | 60.2521
5.5 | 0.7661 | 0.01444 | -0.0299 | 53.054
6 | 0.8157 | 0.01692 | -0.0286 | 48.2092
6.5 | 0.8628 | 0.02056 | -0.027 | 41.965
7 | 0.9065 | 0.02718 | -0.025 | 33.3517
7.5 | 0.9496 | 0.03195 | -0.0234 | 29.7214
8 | 0.9755 | 0.04142 | -0.0219 | 23.5514

## 21. Re 250k Mach 0.25 (1)
BIGFOIL.COM POLAR EXPORT
NM26-2
NM26-2 |  |  |  | Cl Max: | 0.704 | at alpha= | 4.5 | deg
JavaFoil+Calcfoil stall+Eppler ext transition |  |  |  | L/D Max: | 57.142 | at alpha= | 4 | deg
Re: | 250000 |  |  | Cd Min: | 0.00676 | at alpha= | -0.5 | deg
Mach: | 0.25 |  |  | Cl=0 at alpha= | -1.67 | deg
|  |  |  | @ Cl=0.1, Cd= | 0.0067778
|  |  |  | @ Cl=0.4, Cd= | 0.0087359
|  |  |  | @ Cl=0.6, Cd= | 0.08763
alpha (deg) | Cl | Cd | Cm | Cl/Cd
-11.5 | -0.054 | 0.10873 | -0.014 | -0.501
-11 | -0.052 | 0.11506 | -0.014 | -0.449
-10.5 | -0.049 | 0.10521 | -0.014 | -0.466
-10 | -0.046 | 0.09566 | -0.014 | -0.483
-9.5 | -0.125 | 0.08895 | -0.013 | -1.408
-9 | -0.179 | 0.08092 | -0.013 | -2.21
-8.5 | -0.222 | 0.08285 | -0.013 | -2.68
-8 | -0.254 | 0.0741 | -0.013 | -3.433
-7.5 | -0.279 | 0.06702 | -0.013 | -4.164
-7 | -0.295 | 0.06062 | -0.012 | -4.869
-6.5 | -0.302 | 0.05606 | -0.012 | -5.388
-6 | -0.299 | 0.0511 | -0.012 | -5.856
-5.5 | -0.287 | 0.04708 | -0.012 | -6.101
-5 | -0.267 | 0.04383 | -0.012 | -6.084
-4.5 | -0.239 | 0.04228 | -0.011 | -5.646
-4 | -0.205 | 0.03915 | -0.011 | -5.23
-3.5 | -0.166 | 0.03643 | -0.011 | -4.557
-3 | -0.124 | 0.03432 | -0.011 | -3.61
-2.5 | -0.079 | 0.03266 | -0.011 | -2.431
-2 | -0.033 | 0.03144 | -0.012 | -1.062
-1.5 | 0.017 | 0.00964 | -0.037 | 1.742
-1 | 0.076 | 0.00679 | -0.036 | 11.16
-0.5 | 0.135 | 0.00676 | -0.036 | 19.973
0 | 0.194 | 0.00694 | -0.036 | 27.946
0.5 | 0.253 | 0.0071 | -0.036 | 35.579
1 | 0.312 | 0.00796 | -0.036 | 39.142
1.5 | 0.37 | 0.00838 | -0.036 | 44.213
2 | 0.429 | 0.00908 | -0.036 | 47.245
2.5 | 0.487 | 0.0097 | -0.036 | 50.22
3 | 0.545 | 0.01001 | -0.036 | 54.44
3.5 | 0.601 | 0.01063 | -0.036 | 56.483
4 | 0.654 | 0.01144 | -0.036 | 57.142
4.5 | 0.704 | 0.01326 | -0.036 | 53.05
5 | 0.6 | 0.03782 | -0.012 | 15.86
5.5 | 0.631 | 0.04063 | -0.011 | 15.53
6 | 0.654 | 0.04398 | -0.01 | 14.876
6.5 | 0.669 | 0.04786 | -0.01 | 13.97
7 | 0.673 | 0.05235 | -0.01 | 12.848
7.5 | 0.665 | 0.05705 | -0.01 | 11.654
8 | 0.645 | 0.06364 | -0.01 | 10.134
8.5 | 0.612 | 0.07008 | -0.01 | 8.74
9 | 0.568 | 0.07916 | -0.011 | 7.179
9.5 | 0.513 | 0.08763 | -0.011 | 5.86

## 22. Re 250k Mach 0.25 (2)
BIGFOIL.COM POLAR EXPORT
NM26-2
NM26-2 |  |  |  | Cl Max: | 0.9744 | at alpha= | 8.5 | deg
XFOIL ncrit=9 |  |  |  | L/D Max: | 60.7425 | at alpha= | 4 | deg
Re: | 250000 |  |  | Cd Min: | 0.10666 | at alpha= | 9.5 | deg
Mach: | 0.25 |  |  | Cl=0 at alpha= | -99 | deg
|  |  |  | @ Cl=0.1, Cd= | 0.00615
|  |  |  | @ Cl=0.4, Cd= | 0.0074411
|  |  |  | @ Cl=0.6, Cd= | 0.0099367
alpha (deg) | Cl | Cd | Cm | Cl/Cd
0 | 0.1446 | 0.00615 | -0.031 | 23.5122
0.5 | 0.2257 | 0.00624 | -0.036 | 36.1699
1 | 0.3074 | 0.00634 | -0.0397 | 48.4858
1.5 | 0.3576 | 0.00697 | -0.0368 | 51.3056
2 | 0.4107 | 0.00756 | -0.0352 | 54.3254
2.5 | 0.4647 | 0.00819 | -0.0341 | 56.7399
3 | 0.5195 | 0.00885 | -0.0332 | 58.7006
3.5 | 0.5747 | 0.00957 | -0.0324 | 60.0522
4 | 0.6299 | 0.01037 | -0.0318 | 60.7425
4.5 | 0.6851 | 0.01128 | -0.0312 | 60.7358
5 | 0.7391 | 0.01266 | -0.0306 | 58.3807
5.5 | 0.7903 | 0.01548 | -0.0291 | 51.053
6 | 0.8408 | 0.01848 | -0.0274 | 45.4978
6.5 | 0.8883 | 0.02332 | -0.0253 | 38.0918
7 | 0.9309 | 0.03019 | -0.0232 | 30.8347
7.5 | 0.9619 | 0.03804 | -0.0218 | 25.2865
8 | 0.972 | 0.04865 | -0.0219 | 19.9794
8.5 | 0.9744 | 0.05834 | -0.0235 | 16.7021
9 | 0.9182 | 0.08606 | -0.0486 | 10.6693
9.5 | 0.8886 | 0.10666 | -0.0603 | 8.3311

## 23. Re 250k Mach 0.50 (1)
BIGFOIL.COM POLAR EXPORT
NM26-2
NM26-2 |  |  |  | Cl Max: | 1.125 | at alpha= | 20 | deg
JavaFoil+Calcfoil stall+Eppler ext transition |  |  |  | L/D Max: | 56.63 | at alpha= | 3.5 | deg
Re: | 250000 |  |  | Cd Min: | 0.00701 | at alpha= | -0.5 | deg
Mach: | 0.5 |  |  | Cl=0 at alpha= | -1.6696 | deg
|  |  |  | @ Cl=0.1, Cd= | 0.0075045
|  |  |  | @ Cl=0.4, Cd= | 0.009087
|  |  |  | @ Cl=0.6, Cd= | 0.13832
alpha (deg) | Cl | Cd | Cm | Cl/Cd
-20 | -0.957 | 0.26958 | -0.025 | -3.55
-19.5 | -0.932 | 0.26187 | -0.025 | -3.56
-19 | -0.906 | 0.24906 | -0.025 | -3.637
-18.5 | -0.881 | 0.24446 | -0.024 | -3.603
-18 | -0.855 | 0.24144 | -0.024 | -3.54
-17.5 | -0.829 | 0.23149 | -0.024 | -3.583
-17 | -0.804 | 0.22725 | -0.024 | -3.536
-16.5 | -0.778 | 0.21574 | -0.023 | -3.605
-16 | -0.752 | 0.21346 | -0.023 | -3.524
-15.5 | -0.726 | 0.20347 | -0.023 | -3.568
-15 | -0.701 | 0.19931 | -0.023 | -3.515
-14.5 | -0.674 | 0.2 | -0.022 | -3.371
-14 | -0.648 | 0.19574 | -0.022 | -3.313
-13.5 | -0.622 | 0.17756 | -0.021 | -3.504
-13 | -0.596 | 0.18276 | -0.021 | -3.263
-12.5 | -0.57 | 0.16725 | -0.021 | -3.408
-12 | -0.544 | 0.16572 | -0.021 | -3.284
-11.5 | -0.518 | 0.15891 | -0.02 | -3.258
-11 | -0.492 | 0.15583 | -0.02 | -3.157
-10.5 | -0.466 | 0.14957 | -0.019 | -3.112
-10 | -0.44 | 0.14076 | -0.019 | -3.123
-9.5 | -0.413 | 0.13331 | -0.019 | -3.099
-9 | -0.387 | 0.1305 | -0.019 | -2.966
-8.5 | -0.361 | 0.08223 | -0.018 | -4.387
-8 | -0.335 | 0.06899 | -0.018 | -4.85
-7.5 | -0.308 | 0.07173 | -0.017 | -4.297
-7 | -0.282 | 0.07878 | -0.016 | -3.578
-6.5 | -0.256 | 0.06109 | -0.016 | -4.184
-6 | -0.229 | 0.0602 | -0.016 | -3.809
-5.5 | -0.203 | 0.06575 | -0.015 | -3.087
-5 | -0.177 | 0.05002 | -0.015 | -3.532
-4.5 | -0.15 | 0.04996 | -0.014 | -3.01
-4 | -0.124 | 0.04294 | -0.014 | -2.889
-3.5 | -0.166 | 0.03912 | -0.013 | -4.243
-3 | -0.133 | 0.03692 | -0.013 | -3.599
-2.5 | -0.087 | 0.0337 | -0.013 | -2.591
-2 | -0.037 | 0.03202 | -0.013 | -1.158
-1.5 | 0.019 | 0.00963 | -0.041 | 1.945
-1 | 0.085 | 0.00765 | -0.041 | 11.057
-0.5 | 0.151 | 0.00701 | -0.041 | 21.536
0 | 0.217 | 0.00707 | -0.041 | 30.681
0.5 | 0.282 | 0.00808 | -0.04 | 34.936
1 | 0.348 | 0.00863 | -0.04 | 40.362
1.5 | 0.414 | 0.00921 | -0.04 | 44.943
2 | 0.479 | 0.00992 | -0.04 | 48.326
2.5 | 0.544 | 0.01058 | -0.04 | 51.413
3 | 0.608 | 0.01087 | -0.04 | 55.907
3.5 | 0.668 | 0.01179 | -0.04 | 56.63
4 | 0.722 | 0.01344 | -0.04 | 53.705
4.5 | 0.612 | 0.03712 | -0.013 | 16.487
5 | 0.627 | 0.04115 | -0.012 | 15.25
5.5 | 0.592 | 0.04775 | -0.012 | 12.409
6 | 0.401 | 0.05305 | -0.012 | 7.556
6.5 | 0.427 | 0.05812 | -0.013 | 7.346
7 | 0.453 | 0.08026 | -0.014 | 5.644
7.5 | 0.479 | 0.0985 | -0.014 | 4.864
8 | 0.505 | 0.09516 | -0.015 | 5.309
8.5 | 0.531 | 0.0982 | -0.016 | 5.41
9 | 0.557 | 0.09749 | -0.016 | 5.717
9.5 | 0.583 | 0.13182 | -0.017 | 4.426
10 | 0.61 | 0.14214 | -0.017 | 4.289
10.5 | 0.636 | 0.149 | -0.018 | 4.266
11 | 0.662 | 0.15188 | -0.018 | 4.357
11.5 | 0.688 | 0.16216 | -0.019 | 4.242
12 | 0.713 | 0.16571 | -0.019 | 4.305
12.5 | 0.74 | 0.17807 | -0.019 | 4.153
13 | 0.766 | 0.17864 | -0.02 | 4.286
13.5 | 0.792 | 0.19038 | -0.02 | 4.159
14 | 0.817 | 0.19406 | -0.02 | 4.211
14.5 | 0.843 | 0.20505 | -0.02 | 4.112
15 | 0.869 | 0.21451 | -0.021 | 4.053
15.5 | 0.895 | 0.21585 | -0.021 | 4.146
16 | 0.921 | 0.21893 | -0.021 | 4.205
16.5 | 0.947 | 0.22735 | -0.022 | 4.164
17 | 0.972 | 0.23501 | -0.022 | 4.134
17.5 | 0.998 | 0.24354 | -0.022 | 4.096
18 | 1.024 | 0.25277 | -0.022 | 4.05
18.5 | 1.048 | 0.25797 | -0.022 | 4.064
19 | 1.074 | 0.26873 | -0.023 | 3.998
19.5 | 1.099 | 0.27407 | -0.023 | 4.01
20 | 1.125 | 0.28552 | -0.023 | 3.94

## 24. Re 250k Mach 0.50 (2)
BIGFOIL.COM POLAR EXPORT
NM26-2
NM26-2 |  |  |  | Cl Max: | 1.2244 | at alpha= | 20 | deg
XFOIL ncrit=9 |  |  |  | L/D Max: | 60.2361 | at alpha= | 4 | deg
Re: | 250000 |  |  | Cd Min: | 0.32151 | at alpha= | 20 | deg
Mach: | 0.5 |  |  | Cl=0 at alpha= | -1.3188 | deg
|  |  |  | @ Cl=0.1, Cd= | 0.0062246
|  |  |  | @ Cl=0.4, Cd= | 0.0078536
|  |  |  | @ Cl=0.6, Cd= | 0.010143
alpha (deg) | Cl | Cd | Cm | Cl/Cd
-20 | -1.0178 | 0.30181 | 0.1265 | -3.3723
-19.5 | -0.9953 | 0.29333 | 0.1211 | -3.3931
-19 | -0.9728 | 0.28486 | 0.1159 | -3.415
-18.5 | -0.9501 | 0.27642 | 0.1106 | -3.4372
-18 | -0.9274 | 0.26796 | 0.1055 | -3.461
-17.5 | -0.9042 | 0.25957 | 0.1003 | -3.4835
-17 | -0.8805 | 0.25207 | 0.0943 | -3.4931
-16.5 | -0.859 | 0.24563 | 0.0879 | -3.4971
-16 | -0.839 | 0.2389 | 0.082 | -3.5119
-15 | -0.7952 | 0.21719 | 0.0765 | -3.6613
-14.5 | -0.7746 | 0.20906 | 0.0726 | -3.7052
-14 | -0.7541 | 0.2009 | 0.0684 | -3.7536
-13.5 | -0.734 | 0.19276 | 0.0643 | -3.8078
-13 | -0.7143 | 0.18479 | 0.0601 | -3.8655
-12.5 | -0.6961 | 0.17799 | 0.0547 | -3.9109
-12 | -0.6824 | 0.17176 | 0.0492 | -3.973
-11.5 | -0.6698 | 0.16484 | 0.0445 | -4.0633
-11 | -0.655 | 0.15692 | 0.0404 | -4.1741
-10.5 | -0.634 | 0.14454 | 0.0411 | -4.3863
-10 | -0.6188 | 0.13651 | 0.0393 | -4.533
-9.5 | -0.6051 | 0.12884 | 0.0366 | -4.6965
-9 | -0.5923 | 0.12119 | 0.0335 | -4.8874
-8.5 | -0.5801 | 0.11365 | 0.0297 | -5.1043
-8 | -0.5713 | 0.10732 | 0.0219 | -5.3233
-7.5 | -0.5603 | 0.09995 | 0.0159 | -5.6058
-7 | -0.5483 | 0.09036 | 0.0182 | -6.068
-6.5 | -0.5352 | 0.08331 | 0.0149 | -6.4242
-6 | -0.5126 | 0.07516 | -0.0021 | -6.8201
-5.5 | -0.4872 | 0.06443 | -0.0124 | -7.5617
-5 | -0.4584 | 0.05639 | -0.0155 | -8.1291
-4 | -0.3558 | 0.03695 | -0.0354 | -9.6292
-3.5 | -0.2882 | 0.02487 | -0.0406 | -11.5883
-3 | -0.2211 | 0.01777 | -0.0415 | -12.4423
-2.5 | -0.1542 | 0.01417 | -0.0402 | -10.8821
-2 | -0.0886 | 0.01113 | -0.0389 | -7.9605
-1.5 | -0.022 | 0.00911 | -0.0386 | -2.4149
-1 | 0.0387 | 0.00696 | -0.0381 | 5.5603
-0.5 | 0.0934 | 0.00622 | -0.0343 | 15.0161
0 | 0.1936 | 0.00629 | -0.0411 | 30.779
0.5 | 0.2774 | 0.00652 | -0.0429 | 42.546
1 | 0.3352 | 0.00721 | -0.04 | 46.491
1.5 | 0.3959 | 0.00781 | -0.0382 | 50.6914
2 | 0.458 | 0.00847 | -0.0368 | 54.0732
2.5 | 0.5212 | 0.00917 | -0.0356 | 56.8375
3 | 0.5851 | 0.00994 | -0.0345 | 58.8632
3.5 | 0.6496 | 0.01082 | -0.0332 | 60.037
4 | 0.7144 | 0.01186 | -0.0318 | 60.2361
4.5 | 0.7779 | 0.01366 | -0.0301 | 56.9473
5 | 0.8371 | 0.0171 | -0.0272 | 48.9532
5.5 | 0.8923 | 0.02211 | -0.0239 | 40.3573
6 | 0.9369 | 0.02936 | -0.0214 | 31.9108
6.5 | 0.954 | 0.03968 | -0.0221 | 24.0423
7 | 0.9438 | 0.0519 | -0.0284 | 18.185
7.5 | 0.9229 | 0.06805 | -0.0448 | 13.5621
8 | 0.9053 | 0.08222 | -0.0548 | 11.0107
8.5 | 0.892 | 0.09479 | -0.0619 | 9.4103
9 | 0.8836 | 0.10653 | -0.0677 | 8.2944
9.5 | 0.8799 | 0.11755 | -0.0725 | 7.4853
10 | 0.8793 | 0.1319 | -0.0757 | 6.6664
10.5 | 0.8786 | 0.14286 | -0.0839 | 6.1501
11 | 0.8857 | 0.15269 | -0.0884 | 5.8006
11.5 | 0.8998 | 0.16123 | -0.0908 | 5.5808
12 | 0.9156 | 0.17187 | -0.0915 | 5.3273
12.5 | 0.9212 | 0.18099 | -0.1013 | 5.0898
13 | 0.9366 | 0.19031 | -0.1062 | 4.9214
13.5 | 0.9544 | 0.19918 | -0.11 | 4.7916
14 | 0.9778 | 0.20943 | -0.1104 | 4.6689
14.5 | 0.9956 | 0.22082 | -0.115 | 4.5086
15 | 1.0103 | 0.22884 | -0.1226 | 4.4149
15.5 | 1.0289 | 0.23717 | -0.1308 | 4.3382
16 | 1.0498 | 0.24646 | -0.1362 | 4.2595
16.5 | 1.0709 | 0.25535 | -0.1409 | 4.1939
17 | 1.0952 | 0.26911 | -0.1412 | 4.0697
17.5 | 1.1143 | 0.27719 | -0.1484 | 4.02
18 | 1.1345 | 0.28461 | -0.1564 | 3.9862
18.5 | 1.1576 | 0.29347 | -0.1636 | 3.9445
19 | 1.1801 | 0.30291 | -0.1695 | 3.8959
19.5 | 1.2023 | 0.31226 | -0.1752 | 3.8503
20 | 1.2244 | 0.32151 | -0.1808 | 3.8083

## 25. Re 500k Mach 0.00 (1)
BIGFOIL.COM POLAR EXPORT
NM26-2
NM26-2 |  |  |  | Cl Max: | 0.773 | at alpha= | 5.5 | deg
JavaFoil+Calcfoil stall+Eppler ext transition |  |  |  | L/D Max: | 66.525 | at alpha= | 3.5 | deg
Re: | 500000 |  |  | Cd Min: | 0.00521 | at alpha= | -0.5 | deg
Mach: | 0 |  |  | Cl=0 at alpha= | -1.6429 | deg
|  |  |  | @ Cl=0.1, Cd= | 0.0052314
|  |  |  | @ Cl=0.4, Cd= | 0.0070666
|  |  |  | @ Cl=0.6, Cd= | 0.0090964
alpha (deg) | Cl | Cd | Cm | Cl/Cd
-13 | -0.238 | 0.10771 | -0.014 | -2.209
-12.5 | -0.253 | 0.10273 | -0.014 | -2.465
-12 | -0.269 | 0.09661 | -0.014 | -2.783
-11.5 | -0.285 | 0.09022 | -0.014 | -3.156
-11 | -0.301 | 0.08423 | -0.014 | -3.568
-10.5 | -0.316 | 0.08139 | -0.013 | -3.88
-10 | -0.33 | 0.07695 | -0.013 | -4.291
-9.5 | -0.343 | 0.07105 | -0.013 | -4.826
-9 | -0.353 | 0.06564 | -0.013 | -5.382
-8.5 | -0.361 | 0.0616 | -0.013 | -5.853
-8 | -0.362 | 0.0593 | -0.012 | -6.105
-7.5 | -0.359 | 0.05541 | -0.012 | -6.485
-7 | -0.352 | 0.05142 | -0.012 | -6.844
-6.5 | -0.339 | 0.04856 | -0.012 | -6.988
-6 | -0.321 | 0.04558 | -0.012 | -7.054
-5.5 | -0.298 | 0.04252 | -0.012 | -7.019
-5 | -0.27 | 0.04005 | -0.011 | -6.754
-4.5 | -0.238 | 0.03832 | -0.011 | -6.212
-4 | -0.202 | 0.03598 | -0.011 | -5.608
-3.5 | -0.162 | 0.0339 | -0.011 | -4.792
-3 | -0.121 | 0.0325 | -0.011 | -3.712
-2.5 | -0.077 | 0.03118 | -0.012 | -2.473
-2 | -0.04 | 0.00827 | -0.035 | -4.886
-1.5 | 0.016 | 0.00601 | -0.035 | 2.707
-1 | 0.073 | 0.00525 | -0.035 | 13.973
-0.5 | 0.131 | 0.00521 | -0.035 | 25.075
0 | 0.188 | 0.00536 | -0.035 | 35.066
0.5 | 0.245 | 0.0055 | -0.035 | 44.439
1 | 0.302 | 0.00625 | -0.035 | 48.298
1.5 | 0.359 | 0.00662 | -0.035 | 54.148
2 | 0.415 | 0.00723 | -0.035 | 57.423
2.5 | 0.472 | 0.00785 | -0.035 | 60.151
3 | 0.528 | 0.00816 | -0.035 | 64.714
3.5 | 0.582 | 0.00875 | -0.035 | 66.525
4 | 0.635 | 0.00977 | -0.035 | 64.931
4.5 | 0.684 | 0.01121 | -0.034 | 61.034
5 | 0.731 | 0.01176 | -0.034 | 62.141
5.5 | 0.773 | 0.0123 | -0.034 | 62.834
6 | 0.647 | 0.041 | -0.011 | 15.783
6.5 | 0.67 | 0.04386 | -0.01 | 15.271
7 | 0.686 | 0.04706 | -0.01 | 14.585
7.5 | 0.696 | 0.05066 | -0.01 | 13.744
8 | 0.7 | 0.05532 | -0.01 | 12.645
8.5 | 0.696 | 0.05912 | -0.01 | 11.776
9 | 0.687 | 0.06505 | -0.01 | 10.554
9.5 | 0.671 | 0.06798 | -0.011 | 9.877
10 | 0.652 | 0.07354 | -0.011 | 8.86
10.5 | 0.627 | 0.07869 | -0.011 | 7.969

## 26. Re 500k Mach 0.00 (2)
BIGFOIL.COM POLAR EXPORT
NM26-2
NM26-2 |  |  |  | Cl Max: | 1.0026 | at alpha= | 8 | deg
XFOIL ncrit=9 |  |  |  | L/D Max: | 73.8406 | at alpha= | 4 | deg
Re: | 500000 |  |  | Cd Min: | 0.06328 | at alpha= | 9 | deg
Mach: | 0 |  |  | Cl=0 at alpha= | -99 | deg
|  |  |  | @ Cl=0.1, Cd= | 0.00431
|  |  |  | @ Cl=0.4, Cd= | 0.0061526
|  |  |  | @ Cl=0.6, Cd= | 0.0081465
alpha (deg) | Cl | Cd | Cm | Cl/Cd
0 | 0.1792 | 0.00431 | -0.0379 | 41.5777
0.5 | 0.2368 | 0.00466 | -0.0372 | 50.8155
1 | 0.2879 | 0.00522 | -0.0357 | 55.1533
1.5 | 0.3413 | 0.00563 | -0.035 | 60.6217
2 | 0.3951 | 0.00611 | -0.0344 | 64.6645
2.5 | 0.4492 | 0.00658 | -0.034 | 68.2675
3 | 0.5034 | 0.00709 | -0.0336 | 71.0014
3.5 | 0.5576 | 0.00765 | -0.0333 | 72.8889
4 | 0.6114 | 0.00828 | -0.0331 | 73.8406
4.5 | 0.6649 | 0.00901 | -0.0328 | 73.7958
5 | 0.7176 | 0.00998 | -0.0325 | 71.9038
5.5 | 0.7686 | 0.01173 | -0.0319 | 65.5243
6 | 0.8205 | 0.01327 | -0.031 | 61.8312
6.5 | 0.8668 | 0.01672 | -0.0294 | 51.8421
7 | 0.9166 | 0.01868 | -0.0284 | 49.0685
7.5 | 0.9627 | 0.02225 | -0.0269 | 43.2674
8 | 1.0026 | 0.02801 | -0.025 | 35.7944
8.5 | 0.9907 | 0.05073 | -0.0225 | 19.5289
9 | 0.9785 | 0.06328 | -0.0262 | 15.463

## 27. Re 500k Mach 0.10 (1)
BIGFOIL.COM POLAR EXPORT
NM26-2
NM26-2 |  |  |  | Cl Max: | 0.775 | at alpha= | 5.5 | deg
JavaFoil+Calcfoil stall+Eppler ext transition |  |  |  | L/D Max: | 66.584 | at alpha= | 3.5 | deg
Re: | 500000 |  |  | Cd Min: | 0.00522 | at alpha= | -0.5 | deg
Mach: | 0.1 |  |  | Cl=0 at alpha= | -1.6403 | deg
|  |  |  | @ Cl=0.1, Cd= | 0.0052363
|  |  |  | @ Cl=0.4, Cd= | 0.0070681
|  |  |  | @ Cl=0.6, Cd= | 0.0090787
alpha (deg) | Cl | Cd | Cm | Cl/Cd
-13 | -0.202 | 0.10787 | -0.014 | -1.873
-12.5 | -0.219 | 0.10445 | -0.014 | -2.093
-12 | -0.236 | 0.09793 | -0.014 | -2.411
-11.5 | -0.254 | 0.09199 | -0.014 | -2.761
-11 | -0.272 | 0.0858 | -0.014 | -3.172
-10.5 | -0.29 | 0.08002 | -0.014 | -3.625
-10 | -0.307 | 0.07731 | -0.013 | -3.974
-9.5 | -0.323 | 0.07172 | -0.013 | -4.503
-9 | -0.337 | 0.06688 | -0.013 | -5.032
-8.5 | -0.347 | 0.06194 | -0.013 | -5.6
-8 | -0.351 | 0.05739 | -0.013 | -6.122
-7.5 | -0.351 | 0.05596 | -0.012 | -6.276
-7 | -0.346 | 0.05189 | -0.012 | -6.671
-6.5 | -0.336 | 0.0489 | -0.012 | -6.862
-6 | -0.319 | 0.04553 | -0.012 | -7.013
-5.5 | -0.297 | 0.04242 | -0.012 | -7.012
-5 | -0.27 | 0.04002 | -0.011 | -6.753
-4.5 | -0.238 | 0.03838 | -0.011 | -6.21
-4 | -0.202 | 0.03613 | -0.011 | -5.6
-3.5 | -0.163 | 0.03396 | -0.011 | -4.8
-3 | -0.121 | 0.03255 | -0.011 | -3.722
-2.5 | -0.077 | 0.03122 | -0.012 | -2.481
-2 | -0.041 | 0.00828 | -0.036 | -4.906
-1.5 | 0.016 | 0.00601 | -0.036 | 2.718
-1 | 0.074 | 0.00525 | -0.035 | 14.032
-0.5 | 0.131 | 0.00522 | -0.035 | 25.174
0 | 0.189 | 0.00536 | -0.035 | 35.202
0.5 | 0.246 | 0.00551 | -0.035 | 44.607
1 | 0.303 | 0.00626 | -0.035 | 48.44
1.5 | 0.36 | 0.00664 | -0.035 | 54.28
2 | 0.417 | 0.00725 | -0.035 | 57.547
2.5 | 0.474 | 0.00786 | -0.035 | 60.319
3 | 0.53 | 0.00818 | -0.035 | 64.838
3.5 | 0.585 | 0.00879 | -0.035 | 66.584
4 | 0.638 | 0.00981 | -0.035 | 64.964
4.5 | 0.687 | 0.01126 | -0.035 | 61.033
5 | 0.734 | 0.01183 | -0.035 | 62.018
5.5 | 0.775 | 0.01235 | -0.035 | 62.778
6 | 0.649 | 0.04117 | -0.011 | 15.753
6.5 | 0.67 | 0.04402 | -0.01 | 15.228
7 | 0.685 | 0.04731 | -0.01 | 14.488
7.5 | 0.693 | 0.05084 | -0.01 | 13.638
8 | 0.694 | 0.05568 | -0.01 | 12.465
8.5 | 0.688 | 0.06001 | -0.01 | 11.46
9 | 0.675 | 0.06431 | -0.011 | 10.49
9.5 | 0.656 | 0.06842 | -0.011 | 9.581
10 | 0.631 | 0.07393 | -0.011 | 8.541
10.5 | 0.603 | 0.08038 | -0.011 | 7.497

## 28. Re 500k Mach 0.10 (2)
BIGFOIL.COM POLAR EXPORT
NM26-2
NM26-2 |  |  |  | Cl Max: | 1.0045 | at alpha= | 8 | deg
XFOIL ncrit=9 |  |  |  | L/D Max: | 73.8175 | at alpha= | 4 | deg
Re: | 500000 |  |  | Cd Min: | 0.16896 | at alpha= | 13 | deg
Mach: | 0.1 |  |  | Cl=0 at alpha= | -99 | deg
|  |  |  | @ Cl=0.1, Cd= | 0.00431
|  |  |  | @ Cl=0.4, Cd= | 0.006165
|  |  |  | @ Cl=0.6, Cd= | 0.0081513
alpha (deg) | Cl | Cd | Cm | Cl/Cd
0 | 0.1816 | 0.00431 | -0.0384 | 42.1346
0.5 | 0.2375 | 0.0047 | -0.0372 | 50.5319
1 | 0.2893 | 0.00524 | -0.0358 | 55.2099
1.5 | 0.343 | 0.00566 | -0.0351 | 60.6007
2 | 0.3971 | 0.00614 | -0.0345 | 64.6743
2.5 | 0.4516 | 0.00661 | -0.0341 | 68.3207
3 | 0.5062 | 0.00712 | -0.0337 | 71.0955
3.5 | 0.5607 | 0.00768 | -0.0334 | 73.0078
4 | 0.6149 | 0.00833 | -0.0331 | 73.8175
4.5 | 0.6688 | 0.00907 | -0.0328 | 73.7376
5 | 0.7217 | 0.01008 | -0.0325 | 71.5972
5.5 | 0.7729 | 0.012 | -0.0317 | 64.4083
6 | 0.8252 | 0.0135 | -0.0309 | 61.1259
6.5 | 0.8718 | 0.017 | -0.0292 | 51.2824
7 | 0.9217 | 0.01918 | -0.028 | 48.0553
7.5 | 0.9674 | 0.02307 | -0.0264 | 41.9332
8 | 1.0045 | 0.02991 | -0.0243 | 33.5841
9 | 0.9682 | 0.0655 | -0.0279 | 14.7817
11 | 0.8914 | 0.12951 | -0.0721 | 6.8829
11.5 | 0.8893 | 0.14089 | -0.0774 | 6.312
12 | 0.8901 | 0.15112 | -0.0817 | 5.89
12.5 | 0.894 | 0.16046 | -0.0857 | 5.5715
13 | 0.9008 | 0.16896 | -0.0891 | 5.3314

## 29. Re 500k Mach 0.25 (1)
BIGFOIL.COM POLAR EXPORT
NM26-2
NM26-2 |  |  |  | Cl Max: | 0.749 | at alpha= | 5 | deg
JavaFoil+Calcfoil stall+Eppler ext transition |  |  |  | L/D Max: | 67.212 | at alpha= | 4 | deg
Re: | 500000 |  |  | Cd Min: | 0.00524 | at alpha= | -0.5 | deg
Mach: | 0.25 |  |  | Cl=0 at alpha= | -1.6441 | deg
|  |  |  | @ Cl=0.1, Cd= | 0.0052519
|  |  |  | @ Cl=0.4, Cd= | 0.0071656
|  |  |  | @ Cl=0.6, Cd= | 0.07796
alpha (deg) | Cl | Cd | Cm | Cl/Cd
-11.5 | -0.054 | 0.0939 | -0.015 | -0.58
-11 | -0.052 | 0.09203 | -0.015 | -0.562
-10.5 | -0.049 | 0.08485 | -0.014 | -0.578
-10 | -0.046 | 0.07744 | -0.014 | -0.597
-9.5 | -0.125 | 0.07413 | -0.014 | -1.69
-9 | -0.179 | 0.06809 | -0.014 | -2.627
-8.5 | -0.222 | 0.06597 | -0.013 | -3.366
-8 | -0.254 | 0.06081 | -0.013 | -4.184
-7.5 | -0.279 | 0.0557 | -0.013 | -5.012
-7 | -0.295 | 0.05207 | -0.013 | -5.67
-6.5 | -0.302 | 0.04922 | -0.013 | -6.136
-6 | -0.299 | 0.04711 | -0.012 | -6.352
-5.5 | -0.287 | 0.04371 | -0.012 | -6.572
-5 | -0.267 | 0.0411 | -0.012 | -6.488
-4.5 | -0.239 | 0.03845 | -0.012 | -6.209
-4 | -0.205 | 0.03687 | -0.012 | -5.553
-3.5 | -0.166 | 0.03458 | -0.011 | -4.802
-3 | -0.124 | 0.03262 | -0.011 | -3.799
-2.5 | -0.079 | 0.03137 | -0.012 | -2.532
-2 | -0.042 | 0.00832 | -0.037 | -5.014
-1.5 | 0.017 | 0.00827 | -0.037 | 2.029
-1 | 0.076 | 0.00526 | -0.036 | 14.394
-0.5 | 0.135 | 0.00524 | -0.036 | 25.727
0 | 0.194 | 0.0054 | -0.036 | 35.899
0.5 | 0.253 | 0.00555 | -0.036 | 45.516
1 | 0.312 | 0.0064 | -0.036 | 48.651
1.5 | 0.37 | 0.00683 | -0.036 | 54.258
2 | 0.429 | 0.00749 | -0.036 | 57.268
2.5 | 0.487 | 0.00808 | -0.036 | 60.327
3 | 0.545 | 0.0084 | -0.036 | 64.849
3.5 | 0.601 | 0.00898 | -0.036 | 66.918
4 | 0.654 | 0.00973 | -0.036 | 67.212
4.5 | 0.704 | 0.01158 | -0.036 | 60.79
5 | 0.749 | 0.0121 | -0.036 | 61.902
5.5 | 0.631 | 0.03889 | -0.011 | 16.228
6 | 0.654 | 0.04182 | -0.011 | 15.648
6.5 | 0.669 | 0.04495 | -0.011 | 14.876
7 | 0.673 | 0.04892 | -0.011 | 13.749
7.5 | 0.665 | 0.05287 | -0.011 | 12.579
8 | 0.645 | 0.0578 | -0.011 | 11.159
8.5 | 0.613 | 0.06271 | -0.011 | 9.77
9 | 0.568 | 0.06766 | -0.011 | 8.402
9.5 | 0.514 | 0.07335 | -0.011 | 7.002
10 | 0.45 | 0.07796 | -0.012 | 5.773

## 30. Re 500k Mach 0.25 (2)
BIGFOIL.COM POLAR EXPORT
NM26-2
NM26-2 |  |  |  | Cl Max: | 1.1122 | at alpha= | 20 | deg
XFOIL ncrit=9 |  |  |  | L/D Max: | 73.9044 | at alpha= | 4 | deg
Re: | 500000 |  |  | Cd Min: | 0.28972 | at alpha= | 20 | deg
Mach: | 0.25 |  |  | Cl=0 at alpha= | -1.4165 | deg
|  |  |  | @ Cl=0.1, Cd= | 0.0044558
|  |  |  | @ Cl=0.4, Cd= | 0.0062281
|  |  |  | @ Cl=0.6, Cd= | 0.0081681
alpha (deg) | Cl | Cd | Cm | Cl/Cd
-20 | -0.9274 | 0.27668 | 0.1089 | -3.3519
-19.5 | -0.9091 | 0.26992 | 0.1041 | -3.368
-19 | -0.8909 | 0.26307 | 0.0994 | -3.3866
-17.5 | -0.838 | 0.24012 | 0.0875 | -3.4899
-17 | -0.8211 | 0.23298 | 0.0842 | -3.5243
-16.5 | -0.804 | 0.22601 | 0.0804 | -3.5574
-16 | -0.787 | 0.21896 | 0.0766 | -3.5943
-15.5 | -0.77 | 0.21172 | 0.0729 | -3.6369
-15 | -0.7533 | 0.20435 | 0.0692 | -3.6863
-14.5 | -0.7362 | 0.1968 | 0.0654 | -3.7409
-14 | -0.7201 | 0.18984 | 0.0604 | -3.7932
-13.5 | -0.7068 | 0.18272 | 0.056 | -3.8682
-12.5 | -0.6813 | 0.16571 | 0.0512 | -4.1114
-12 | -0.6685 | 0.15844 | 0.0489 | -4.2193
-11.5 | -0.6566 | 0.15116 | 0.0463 | -4.3437
-11 | -0.6452 | 0.14377 | 0.0435 | -4.4877
-10.5 | -0.6345 | 0.13631 | 0.0407 | -4.6548
-10 | -0.6242 | 0.12876 | 0.0377 | -4.8478
-9.5 | -0.6143 | 0.12113 | 0.0346 | -5.0714
-9 | -0.6042 | 0.11347 | 0.0309 | -5.3248
-8.5 | -0.5937 | 0.10594 | 0.0256 | -5.6041
-8 | -0.5821 | 0.0984 | 0.021 | -5.9157
-7.5 | -0.5714 | 0.09051 | 0.016 | -6.3131
-7 | -0.5554 | 0.08168 | 0.0078 | -6.7997
-6.5 | -0.5334 | 0.06849 | -0.0067 | -7.788
-6 | -0.5041 | 0.05806 | -0.0166 | -8.6824
-5.5 | -0.4608 | 0.04858 | -0.0256 | -9.4854
-5 | -0.3993 | 0.0394 | -0.0325 | -10.1345
-4.5 | -0.3538 | 0.02803 | -0.0376 | -12.6222
-4 | -0.2996 | 0.02282 | -0.0384 | -13.1288
-3.5 | -0.2372 | 0.01427 | -0.0372 | -16.6223
-3 | -0.1805 | 0.01083 | -0.0363 | -16.6667
-2.5 | -0.1239 | 0.00899 | -0.0355 | -13.782
-2 | -0.0665 | 0.00782 | -0.035 | -8.5038
-1.5 | -0.0095 | 0.00659 | -0.0352 | -1.4416
-1 | 0.0474 | 0.00535 | -0.0356 | 8.8598
-0.5 | 0.1074 | 0.00433 | -0.0351 | 24.8037
0 | 0.1914 | 0.00434 | -0.0401 | 44.1014
0.5 | 0.2423 | 0.00489 | -0.0375 | 49.5501
1 | 0.2969 | 0.00537 | -0.0364 | 55.2886
1.5 | 0.3523 | 0.00582 | -0.0357 | 60.5326
2 | 0.4084 | 0.0063 | -0.0351 | 64.8254
2.5 | 0.4648 | 0.00678 | -0.0347 | 68.5546
3 | 0.5214 | 0.00731 | -0.0342 | 71.3269
3.5 | 0.5778 | 0.0079 | -0.0338 | 73.1392
4 | 0.6341 | 0.00858 | -0.0334 | 73.9044
4.5 | 0.6901 | 0.0094 | -0.0329 | 73.4149
5 | 0.7443 | 0.01082 | -0.0323 | 68.7893
5.5 | 0.7986 | 0.01263 | -0.0311 | 63.2304
6 | 0.8503 | 0.01518 | -0.0296 | 56.0145
6.5 | 0.8994 | 0.01876 | -0.0277 | 47.9424
7 | 0.9481 | 0.02251 | -0.0258 | 42.1191
7.5 | 0.9873 | 0.02901 | -0.0237 | 34.0331
8 | 1.0038 | 0.0399 | -0.0223 | 25.1579
8.5 | 0.9922 | 0.05283 | -0.0248 | 18.781
9 | 0.9642 | 0.06824 | -0.0398 | 14.1295
9.5 | 0.934 | 0.0899 | -0.0558 | 10.3893
10.5 | 0.743 | 0.10937 | -0.0489 | 6.7935
11.5 | 0.8819 | 0.14481 | -0.0789 | 6.09
12 | 0.8892 | 0.15537 | -0.0849 | 5.7231
12.5 | 0.8947 | 0.165 | -0.0893 | 5.4224
13 | 0.903 | 0.17392 | -0.0932 | 5.192
13.5 | 0.9133 | 0.1822 | -0.0968 | 5.0126
14 | 0.9265 | 0.18943 | -0.0992 | 4.891
14.5 | 0.9327 | 0.20013 | -0.1029 | 4.6605
15 | 0.9465 | 0.20902 | -0.1077 | 4.5283
15.5 | 0.9615 | 0.21761 | -0.114 | 4.4185
16 | 0.9775 | 0.22627 | -0.1189 | 4.3201
16.5 | 0.9934 | 0.23418 | -0.1232 | 4.242
17 | 1.0096 | 0.24157 | -0.1273 | 4.1793
17.5 | 1.026 | 0.24867 | -0.13 | 4.126
18 | 1.0409 | 0.25852 | -0.1343 | 4.0264
18.5 | 1.058 | 0.26656 | -0.1393 | 3.9691
19 | 1.0752 | 0.27429 | -0.1445 | 3.9199
19.5 | 1.0927 | 0.28186 | -0.1504 | 3.8767
20 | 1.1122 | 0.28972 | -0.1562 | 3.8389

## 31. Re 500k Mach 0.50 (1)
BIGFOIL.COM POLAR EXPORT
NM26-2
NM26-2 |  |  |  | Cl Max: | 1.125 | at alpha= | 20 | deg
JavaFoil+Calcfoil stall+Eppler ext transition |  |  |  | L/D Max: | 66.621 | at alpha= | 3.5 | deg
Re: | 500000 |  |  | Cd Min: | 0.00545 | at alpha= | -0.5 | deg
Mach: | 0.5 |  |  | Cl=0 at alpha= | -1.6696 | deg
|  |  |  | @ Cl=0.1, Cd= | 0.0059832
|  |  |  | @ Cl=0.4, Cd= | 0.007487
|  |  |  | @ Cl=0.6, Cd= | 0.089185
alpha (deg) | Cl | Cd | Cm | Cl/Cd
-20 | -0.957 | 0.2295 | -0.025 | -4.171
-19.5 | -0.932 | 0.22239 | -0.025 | -4.192
-19 | -0.906 | 0.21164 | -0.025 | -4.281
-18.5 | -0.881 | 0.20701 | -0.025 | -4.255
-18 | -0.855 | 0.20379 | -0.024 | -4.194
-17.5 | -0.829 | 0.19531 | -0.024 | -4.247
-17 | -0.804 | 0.19158 | -0.024 | -4.196
-16.5 | -0.778 | 0.18132 | -0.023 | -4.29
-16 | -0.752 | 0.17834 | -0.023 | -4.219
-15.5 | -0.726 | 0.16899 | -0.023 | -4.297
-15 | -0.701 | 0.16492 | -0.023 | -4.248
-14.5 | -0.674 | 0.16392 | -0.022 | -4.113
-14 | -0.649 | 0.15975 | -0.022 | -4.06
-13.5 | -0.622 | 0.15022 | -0.021 | -4.142
-13 | -0.596 | 0.14694 | -0.021 | -4.059
-12.5 | -0.57 | 0.1393 | -0.021 | -4.093
-12 | -0.544 | 0.13695 | -0.021 | -3.974
-11.5 | -0.518 | 0.13044 | -0.02 | -3.97
-11 | -0.492 | 0.12734 | -0.02 | -3.863
-10.5 | -0.466 | 0.0959 | -0.019 | -4.855
-10 | -0.44 | 0.07816 | -0.019 | -5.624
-9.5 | -0.413 | 0.08172 | -0.019 | -5.057
-9 | -0.387 | 0.06962 | -0.019 | -5.56
-8.5 | -0.361 | 0.07137 | -0.018 | -5.055
-8 | -0.335 | 0.06194 | -0.018 | -5.402
-7.5 | -0.308 | 0.06248 | -0.017 | -4.934
-7 | -0.282 | 0.06741 | -0.017 | -4.182
-6.5 | -0.256 | 0.05393 | -0.016 | -4.74
-6 | -0.229 | 0.05354 | -0.016 | -4.283
-5.5 | -0.203 | 0.04775 | -0.015 | -4.252
-5 | -0.177 | 0.0457 | -0.015 | -3.867
-4.5 | -0.15 | 0.04118 | -0.014 | -3.651
-4 | -0.124 | 0.03947 | -0.014 | -3.143
-3.5 | -0.166 | 0.03639 | -0.013 | -4.561
-3 | -0.133 | 0.03394 | -0.013 | -3.915
-2.5 | -0.087 | 0.03201 | -0.013 | -2.728
-2 | -0.037 | 0.03071 | -0.013 | -1.208
-1.5 | 0.019 | 0.00827 | -0.041 | 2.263
-1 | 0.085 | 0.00614 | -0.041 | 13.777
-0.5 | 0.151 | 0.00545 | -0.041 | 27.684
0 | 0.217 | 0.00552 | -0.041 | 39.265
0.5 | 0.282 | 0.0065 | -0.04 | 43.424
1 | 0.348 | 0.00703 | -0.04 | 49.537
1.5 | 0.414 | 0.00761 | -0.04 | 54.399
2 | 0.479 | 0.00826 | -0.04 | 58.018
2.5 | 0.544 | 0.00888 | -0.04 | 61.26
3 | 0.608 | 0.00917 | -0.04 | 66.246
3.5 | 0.668 | 0.01003 | -0.04 | 66.621
4 | 0.722 | 0.01173 | -0.04 | 61.521
4.5 | 0.764 | 0.01255 | -0.04 | 60.907
5 | 0.628 | 0.03879 | -0.012 | 16.179
5.5 | 0.593 | 0.0437 | -0.012 | 13.56
6 | 0.401 | 0.04784 | -0.013 | 8.38
6.5 | 0.427 | 0.05241 | -0.014 | 8.147
7 | 0.453 | 0.05812 | -0.014 | 7.796
7.5 | 0.479 | 0.0627 | -0.015 | 7.643
8 | 0.505 | 0.081 | -0.015 | 6.238
8.5 | 0.531 | 0.08472 | -0.016 | 6.272
9 | 0.557 | 0.08356 | -0.016 | 6.671
9.5 | 0.584 | 0.08644 | -0.017 | 6.751
10 | 0.61 | 0.0909 | -0.017 | 6.706
10.5 | 0.636 | 0.12201 | -0.018 | 5.211
11 | 0.662 | 0.12621 | -0.018 | 5.244
11.5 | 0.688 | 0.13066 | -0.019 | 5.265
12 | 0.714 | 0.13863 | -0.019 | 5.147
12.5 | 0.74 | 0.14411 | -0.019 | 5.132
13 | 0.766 | 0.14669 | -0.02 | 5.22
13.5 | 0.792 | 0.15615 | -0.02 | 5.071
14 | 0.817 | 0.15984 | -0.02 | 5.112
14.5 | 0.843 | 0.16807 | -0.02 | 5.017
15 | 0.869 | 0.17609 | -0.021 | 4.937
15.5 | 0.895 | 0.1823 | -0.021 | 4.91
16 | 0.921 | 0.18261 | -0.021 | 5.041
16.5 | 0.947 | 0.18994 | -0.022 | 4.984
17 | 0.972 | 0.19676 | -0.022 | 4.938
17.5 | 0.998 | 0.20424 | -0.022 | 4.885
18 | 1.024 | 0.20429 | -0.022 | 5.011
18.5 | 1.048 | 0.20927 | -0.022 | 5.01
19 | 1.074 | 0.21771 | -0.023 | 4.936
19.5 | 1.099 | 0.22283 | -0.023 | 4.932
20 | 1.125 | 0.23173 | -0.023 | 4.855

## 32. Re 500k Mach 0.50 (2)
BIGFOIL.COM POLAR EXPORT
NM26-2
NM26-2 |  |  |  | Cl Max: | 1.2247 | at alpha= | 20 | deg
XFOIL ncrit=9 |  |  |  | L/D Max: | 74.4685 | at alpha= | 4 | deg
Re: | 500000 |  |  | Cd Min: | 0.32291 | at alpha= | 20 | deg
Mach: | 0.5 |  |  | Cl=0 at alpha= | -1.3887 | deg
|  |  |  | @ Cl=0.1, Cd= | 0.0055128
|  |  |  | @ Cl=0.4, Cd= | 0.0064618
|  |  |  | @ Cl=0.6, Cd= | 0.0081933
alpha (deg) | Cl | Cd | Cm | Cl/Cd
-19.5 | -0.9952 | 0.29355 | 0.1213 | -3.3902
-19 | -0.9738 | 0.28468 | 0.1166 | -3.4207
-18.5 | -0.9519 | 0.27628 | 0.1116 | -3.4454
-18 | -0.9297 | 0.26787 | 0.1066 | -3.4707
-17.5 | -0.9074 | 0.25944 | 0.1016 | -3.4975
-17 | -0.885 | 0.25098 | 0.0967 | -3.5262
-16.5 | -0.8627 | 0.24249 | 0.0919 | -3.5577
-16 | -0.8406 | 0.23402 | 0.0872 | -3.592
-15.5 | -0.8177 | 0.22553 | 0.0823 | -3.6257
-15 | -0.7955 | 0.21768 | 0.0766 | -3.6544
-14.5 | -0.7756 | 0.20987 | 0.0712 | -3.6956
-13.5 | -0.7371 | 0.19156 | 0.0651 | -3.8479
-13 | -0.7183 | 0.18365 | 0.0615 | -3.9112
-12.5 | -0.7002 | 0.17561 | 0.0579 | -3.9872
-12 | -0.6826 | 0.16754 | 0.0543 | -4.0743
-11.5 | -0.6658 | 0.1595 | 0.0507 | -4.1743
-11 | -0.6492 | 0.15154 | 0.047 | -4.284
-10.5 | -0.6343 | 0.14416 | 0.0422 | -4.4
-10 | -0.622 | 0.1366 | 0.0378 | -4.5534
-9.5 | -0.6087 | 0.12869 | 0.0343 | -4.73
-9 | -0.5954 | 0.12063 | 0.0308 | -4.9358
-8.5 | -0.5879 | 0.11119 | 0.0283 | -5.2873
-8 | -0.5749 | 0.10341 | 0.027 | -5.5594
-7.5 | -0.5629 | 0.09605 | 0.0241 | -5.8605
-7 | -0.5511 | 0.08863 | 0.0204 | -6.218
-6.5 | -0.5394 | 0.08109 | 0.0158 | -6.6519
-6 | -0.5172 | 0.0728 | 0.0051 | -7.1044
-5.5 | -0.4798 | 0.0629 | -0.0093 | -7.628
-5 | -0.449 | 0.05055 | -0.022 | -8.8823
-4.5 | -0.4058 | 0.04261 | -0.0289 | -9.5236
-4 | -0.3388 | 0.03373 | -0.0368 | -10.0445
-3.5 | -0.2839 | 0.02129 | -0.0413 | -13.3349
-3 | -0.2169 | 0.01411 | -0.0413 | -15.3721
-2.5 | -0.151 | 0.01067 | -0.04 | -14.1518
-2 | -0.0855 | 0.00902 | -0.0387 | -9.4789
-1.5 | -0.0185 | 0.00754 | -0.0381 | -2.4536
-1 | 0.0646 | 0.00616 | -0.0423 | 10.487
-0.5 | 0.145 | 0.00469 | -0.0443 | 30.9168
0 | 0.2051 | 0.005 | -0.0413 | 41.02
0.5 | 0.2675 | 0.00545 | -0.0401 | 49.0826
1 | 0.3306 | 0.00593 | -0.0391 | 55.7504
1.5 | 0.3946 | 0.00642 | -0.0384 | 61.4642
2 | 0.4592 | 0.00692 | -0.0377 | 66.3584
2.5 | 0.5243 | 0.00747 | -0.0369 | 70.1874
3 | 0.5898 | 0.00808 | -0.0361 | 72.995
3.5 | 0.6555 | 0.00881 | -0.0351 | 74.4041
4 | 0.7216 | 0.00969 | -0.0338 | 74.4685
4.5 | 0.7857 | 0.01144 | -0.0321 | 68.6801
5 | 0.8487 | 0.01405 | -0.0294 | 60.4057
5.5 | 0.9076 | 0.01796 | -0.026 | 50.5345
6 | 0.9555 | 0.02452 | -0.0228 | 38.9682
6.5 | 0.9782 | 0.03435 | -0.0222 | 28.4774
7 | 0.9758 | 0.0455 | -0.0267 | 21.4462
7.5 | 0.957 | 0.06168 | -0.0439 | 15.5156
8 | 0.9353 | 0.07677 | -0.0545 | 12.1831
8.5 | 0.9204 | 0.08902 | -0.0617 | 10.3392
9 | 0.9083 | 0.10081 | -0.0679 | 9.01
9.5 | 0.8993 | 0.11238 | -0.0733 | 8.0023
10 | 0.8968 | 0.12354 | -0.078 | 7.2592
10.5 | 0.8941 | 0.13653 | -0.0837 | 6.5487
11 | 0.8954 | 0.14849 | -0.0887 | 6.03
11.5 | 0.7164 | 0.13695 | -0.0633 | 5.2311
12 | 0.9123 | 0.16876 | -0.0949 | 5.4059
12.5 | 0.9257 | 0.17888 | -0.0995 | 5.175
13 | 0.9411 | 0.18882 | -0.1045 | 4.9841
13.5 | 0.9571 | 0.19859 | -0.112 | 4.8195
14 | 0.975 | 0.20821 | -0.1173 | 4.6828
14.5 | 0.9936 | 0.21746 | -0.1221 | 4.5691
15 | 1.0132 | 0.22563 | -0.1258 | 4.4905
15.5 | 1.0317 | 0.2365 | -0.129 | 4.3624
16 | 1.0518 | 0.24615 | -0.1349 | 4.273
16.5 | 1.0726 | 0.25546 | -0.1424 | 4.1987
17 | 1.0953 | 0.26525 | -0.1485 | 4.1293
17.5 | 1.117 | 0.27464 | -0.154 | 4.0671
18 | 1.1387 | 0.28384 | -0.1594 | 4.0118
18.5 | 1.1602 | 0.29288 | -0.1647 | 3.9613
19 | 1.1813 | 0.30206 | -0.1694 | 3.9108
19.5 | 1.2029 | 0.31346 | -0.1734 | 3.8375
20 | 1.2247 | 0.32291 | -0.18 | 3.7927

## 33. Re 750k Mach 0.00 (1)
BIGFOIL.COM POLAR EXPORT
NM26-2
NM26-2 |  |  |  | Cl Max: | 0.773 | at alpha= | 5.5 | deg
JavaFoil+Calcfoil stall+Eppler ext transition |  |  |  | L/D Max: | 72.994 | at alpha= | 3.5 | deg
Re: | 750000 |  |  | Cd Min: | 0.00459 | at alpha= | -0.5 | deg
Mach: | 0 |  |  | Cl=0 at alpha= | -1.6429 | deg
|  |  |  | @ Cl=0.1, Cd= | 0.0050122
|  |  |  | @ Cl=0.4, Cd= | 0.0063714
|  |  |  | @ Cl=0.6, Cd= | 0.008306
alpha (deg) | Cl | Cd | Cm | Cl/Cd
-13 | -0.238 | 0.10233 | -0.015 | -2.327
-12.5 | -0.253 | 0.09672 | -0.015 | -2.619
-12 | -0.269 | 0.09017 | -0.014 | -2.982
-11.5 | -0.285 | 0.08574 | -0.014 | -3.322
-11 | -0.301 | 0.07999 | -0.014 | -3.758
-10.5 | -0.316 | 0.07541 | -0.014 | -4.19
-10 | -0.33 | 0.07046 | -0.014 | -4.687
-9.5 | -0.343 | 0.06671 | -0.014 | -5.142
-9 | -0.353 | 0.06325 | -0.013 | -5.587
-8.5 | -0.361 | 0.05909 | -0.013 | -6.103
-8 | -0.362 | 0.05534 | -0.013 | -6.544
-7.5 | -0.359 | 0.05143 | -0.013 | -6.989
-7 | -0.352 | 0.04837 | -0.013 | -7.276
-6.5 | -0.339 | 0.04676 | -0.012 | -7.257
-6 | -0.322 | 0.04382 | -0.012 | -7.336
-5.5 | -0.298 | 0.04114 | -0.012 | -7.255
-5 | -0.27 | 0.03884 | -0.012 | -6.965
-4.5 | -0.238 | 0.03686 | -0.011 | -6.459
-4 | -0.202 | 0.03494 | -0.011 | -5.777
-3.5 | -0.162 | 0.0331 | -0.011 | -4.908
-3 | -0.121 | 0.03184 | -0.011 | -3.789
-2.5 | -0.096 | 0.00781 | -0.036 | -12.327
-2 | -0.04 | 0.00765 | -0.035 | -5.283
-1.5 | 0.016 | 0.0054 | -0.035 | 3.011
-1 | 0.073 | 0.00538 | -0.035 | 13.644
-0.5 | 0.131 | 0.00459 | -0.035 | 28.462
0 | 0.188 | 0.00478 | -0.035 | 39.281
0.5 | 0.245 | 0.00513 | -0.035 | 47.662
1 | 0.302 | 0.00567 | -0.035 | 53.236
1.5 | 0.359 | 0.00602 | -0.035 | 59.574
2 | 0.415 | 0.0065 | -0.035 | 63.879
2.5 | 0.472 | 0.00709 | -0.035 | 66.539
3 | 0.528 | 0.00741 | -0.035 | 71.256
3.5 | 0.582 | 0.00798 | -0.035 | 72.994
4 | 0.635 | 0.00894 | -0.035 | 70.951
4.5 | 0.684 | 0.0104 | -0.034 | 65.815
5 | 0.731 | 0.01091 | -0.034 | 67
5.5 | 0.773 | 0.01144 | -0.034 | 67.568
6 | 0.648 | 0.0401 | -0.013 | 16.155
6.5 | 0.67 | 0.04278 | -0.011 | 15.658
7 | 0.686 | 0.04588 | -0.011 | 14.96
7.5 | 0.696 | 0.04913 | -0.011 | 14.174
8 | 0.7 | 0.05341 | -0.01 | 13.099
8.5 | 0.696 | 0.05666 | -0.011 | 12.288
9 | 0.687 | 0.06109 | -0.011 | 11.242
9.5 | 0.672 | 0.06599 | -0.011 | 10.177
10 | 0.652 | 0.06957 | -0.011 | 9.367
10.5 | 0.627 | 0.07483 | -0.012 | 8.382

## 34. Re 750k Mach 0.00 (2)
BIGFOIL.COM POLAR EXPORT
NM26-2
NM26-2 |  |  |  | Cl Max: | 1.0433 | at alpha= | 8.5 | deg
XFOIL ncrit=9 |  |  |  | L/D Max: | 81.0304 | at alpha= | 4 | deg
Re: | 750000 |  |  | Cd Min: | 0.03122 | at alpha= | 8.5 | deg
Mach: | 0 |  |  | Cl=0 at alpha= | -99 | deg
|  |  |  | @ Cl=0.1, Cd= | 0.00398
|  |  |  | @ Cl=0.4, Cd= | 0.0056352
|  |  |  | @ Cl=0.6, Cd= | 0.0074241
alpha (deg) | Cl | Cd | Cm | Cl/Cd
0 | 0.1789 | 0.00398 | -0.0369 | 44.9497
0.5 | 0.2318 | 0.00443 | -0.036 | 52.3251
1 | 0.2861 | 0.00479 | -0.0355 | 59.7286
1.5 | 0.3406 | 0.00519 | -0.0351 | 65.6262
2 | 0.3953 | 0.0056 | -0.0348 | 70.5893
2.5 | 0.4501 | 0.00601 | -0.0345 | 74.8918
3.5 | 0.5592 | 0.00698 | -0.034 | 80.1146
4 | 0.6134 | 0.00757 | -0.0338 | 81.0304
4.5 | 0.6671 | 0.00828 | -0.0335 | 80.5676
5 | 0.72 | 0.00922 | -0.0332 | 78.0911
5.5 | 0.7724 | 0.01047 | -0.0327 | 73.7727
6 | 0.8246 | 0.01191 | -0.0319 | 69.2359
6.5 | 0.8762 | 0.01325 | -0.0312 | 66.1283
7 | 0.9216 | 0.01669 | -0.0297 | 55.2187
7.5 | 0.9694 | 0.01921 | -0.0285 | 50.4633
8 | 1.0135 | 0.02305 | -0.027 | 43.9696
8.5 | 1.0433 | 0.03122 | -0.0248 | 33.4177

## 35. Re 750k Mach 0.10 (1)
BIGFOIL.COM POLAR EXPORT
NM26-2
NM26-2 |  |  |  | Cl Max: | 0.775 | at alpha= | 5.5 | deg
JavaFoil+Calcfoil stall+Eppler ext transition |  |  |  | L/D Max: | 73.051 | at alpha= | 3.5 | deg
Re: | 750000 |  |  | Cd Min: | 0.0046 | at alpha= | -0.5 | deg
Mach: | 0.1 |  |  | Cl=0 at alpha= | -1.6403 | deg
|  |  |  | @ Cl=0.1, Cd= | 0.0050242
|  |  |  | @ Cl=0.4, Cd= | 0.0063768
|  |  |  | @ Cl=0.6, Cd= | 0.0082845
alpha (deg) | Cl | Cd | Cm | Cl/Cd
-13 | -0.202 | 0.10169 | -0.015 | -1.987
-12.5 | -0.219 | 0.09728 | -0.015 | -2.249
-12 | -0.236 | 0.09061 | -0.015 | -2.606
-11.5 | -0.254 | 0.08615 | -0.015 | -2.949
-11 | -0.272 | 0.08097 | -0.014 | -3.362
-10.5 | -0.29 | 0.0763 | -0.014 | -3.803
-10 | -0.307 | 0.07196 | -0.014 | -4.271
-9.5 | -0.323 | 0.06652 | -0.013 | -4.856
-9 | -0.337 | 0.06282 | -0.013 | -5.359
-8.5 | -0.347 | 0.05915 | -0.013 | -5.867
-8 | -0.351 | 0.05519 | -0.013 | -6.367
-7.5 | -0.351 | 0.05189 | -0.013 | -6.77
-7 | -0.346 | 0.04856 | -0.013 | -7.13
-6.5 | -0.336 | 0.04606 | -0.012 | -7.286
-6 | -0.319 | 0.0441 | -0.012 | -7.242
-5.5 | -0.297 | 0.04131 | -0.012 | -7.202
-5 | -0.27 | 0.03904 | -0.012 | -6.923
-4.5 | -0.238 | 0.03687 | -0.011 | -6.466
-4 | -0.202 | 0.03504 | -0.011 | -5.775
-3.5 | -0.163 | 0.03314 | -0.011 | -4.92
-3 | -0.121 | 0.03188 | -0.011 | -3.8
-2.5 | -0.078 | 0.0306 | -0.013 | -2.533
-2 | -0.041 | 0.00766 | -0.036 | -5.305
-1.5 | 0.016 | 0.00541 | -0.036 | 3.023
-1 | 0.074 | 0.00538 | -0.035 | 13.696
-0.5 | 0.131 | 0.0046 | -0.035 | 28.568
0 | 0.189 | 0.00479 | -0.035 | 39.439
0.5 | 0.246 | 0.00514 | -0.035 | 47.783
1 | 0.303 | 0.00568 | -0.035 | 53.394
1.5 | 0.36 | 0.00604 | -0.035 | 59.708
2 | 0.417 | 0.00652 | -0.035 | 64.008
2.5 | 0.474 | 0.00711 | -0.035 | 66.722
3 | 0.53 | 0.00743 | -0.035 | 71.386
3.5 | 0.585 | 0.00801 | -0.035 | 73.051
4 | 0.638 | 0.00898 | -0.035 | 70.981
4.5 | 0.687 | 0.01044 | -0.035 | 65.809
5 | 0.734 | 0.01097 | -0.035 | 66.856
5.5 | 0.775 | 0.0115 | -0.035 | 67.434
6 | 0.649 | 0.04026 | -0.011 | 16.117
6.5 | 0.67 | 0.04294 | -0.011 | 15.612
7 | 0.685 | 0.04614 | -0.011 | 14.856
7.5 | 0.693 | 0.04955 | -0.011 | 13.995
8 | 0.694 | 0.05366 | -0.011 | 12.937
8.5 | 0.688 | 0.05719 | -0.011 | 12.027
9 | 0.675 | 0.062 | -0.011 | 10.884
9.5 | 0.656 | 0.06531 | -0.011 | 10.04
10 | 0.632 | 0.06994 | -0.012 | 9.031
10.5 | 0.603 | 0.07475 | -0.012 | 8.064

## 36. Re 750k Mach 0.10 (2)
BIGFOIL.COM POLAR EXPORT
NM26-2
NM26-2 |  |  |  | Cl Max: | 1.042 | at alpha= | 8.5 | deg
XFOIL ncrit=9 |  |  |  | L/D Max: | 81.0644 | at alpha= | 4 | deg
Re: | 750000 |  |  | Cd Min: | 0.03361 | at alpha= | 8.5 | deg
Mach: | 0.1 |  |  | Cl=0 at alpha= | -99 | deg
|  |  |  | @ Cl=0.1, Cd= | 0.00401
|  |  |  | @ Cl=0.4, Cd= | 0.0056398
|  |  |  | @ Cl=0.6, Cd= | 0.0074274
alpha (deg) | Cl | Cd | Cm | Cl/Cd
0 | 0.1796 | 0.00401 | -0.037 | 44.788
0.5 | 0.2329 | 0.00444 | -0.0361 | 52.455
1 | 0.2875 | 0.00481 | -0.0356 | 59.7713
1.5 | 0.3423 | 0.00521 | -0.0352 | 65.7006
2 | 0.3974 | 0.00562 | -0.0349 | 70.7117
2.5 | 0.4525 | 0.00604 | -0.0346 | 74.9172
3 | 0.5076 | 0.00649 | -0.0344 | 78.2126
3.5 | 0.5623 | 0.00702 | -0.0341 | 80.0997
4 | 0.6169 | 0.00761 | -0.0338 | 81.0644
4.5 | 0.6709 | 0.00833 | -0.0336 | 80.5402
5 | 0.7241 | 0.00933 | -0.0332 | 77.6099
5.5 | 0.777 | 0.01058 | -0.0326 | 73.4405
6 | 0.8296 | 0.01207 | -0.0318 | 68.7324
6.5 | 0.8814 | 0.01349 | -0.031 | 65.3373
7.5 | 0.9747 | 0.0198 | -0.0281 | 49.2273
8 | 1.0172 | 0.02437 | -0.0263 | 41.7398
8.5 | 1.042 | 0.03361 | -0.0241 | 31.0027

## 37. Re 750k Mach 0.25 (1)
BIGFOIL.COM POLAR EXPORT
NM26-2
NM26-2 |  |  |  | Cl Max: | 0.788 | at alpha= | 5.5 | deg
JavaFoil+Calcfoil stall+Eppler ext transition |  |  |  | L/D Max: | 73.419 | at alpha= | 4 | deg
Re: | 750000 |  |  | Cd Min: | 0.00463 | at alpha= | -0.5 | deg
Mach: | 0.25 |  |  | Cl=0 at alpha= | -1.6441 | deg
|  |  |  | @ Cl=0.1, Cd= | 0.0050927
|  |  |  | @ Cl=0.4, Cd= | 0.07829
|  |  |  | @ Cl=0.6, Cd= | 0.07829
alpha (deg) | Cl | Cd | Cm | Cl/Cd
-11.5 | -0.055 | 0.08805 | -0.015 | -0.619
-11 | -0.052 | 0.08313 | -0.015 | -0.623
-10.5 | -0.049 | 0.07835 | -0.015 | -0.626
-10 | -0.046 | 0.07335 | -0.015 | -0.631
-9.5 | -0.125 | 0.07047 | -0.014 | -1.778
-9 | -0.179 | 0.06562 | -0.014 | -2.727
-8.5 | -0.222 | 0.06068 | -0.014 | -3.661
-8 | -0.255 | 0.05664 | -0.014 | -4.494
-7.5 | -0.279 | 0.05352 | -0.013 | -5.217
-7 | -0.295 | 0.04981 | -0.013 | -5.928
-6.5 | -0.302 | 0.04752 | -0.013 | -6.357
-6 | -0.299 | 0.04414 | -0.013 | -6.781
-5.5 | -0.287 | 0.04145 | -0.013 | -6.932
-5 | -0.267 | 0.03955 | -0.012 | -6.744
-4.5 | -0.239 | 0.03729 | -0.012 | -6.403
-4 | -0.205 | 0.0354 | -0.012 | -5.784
-3.5 | -0.166 | 0.03356 | -0.012 | -4.948
-3 | -0.124 | 0.03191 | -0.012 | -3.884
-2.5 | -0.079 | 0.03078 | -0.012 | -2.58
-2 | -0.042 | 0.00769 | -0.037 | -5.421
-1.5 | 0.017 | 0.00763 | -0.037 | 2.199
-1 | 0.076 | 0.00541 | -0.036 | 13.997
-0.5 | 0.135 | 0.00463 | -0.036 | 29.154
0 | 0.194 | 0.00481 | -0.036 | 40.282
0.5 | 0.253 | 0.00537 | -0.036 | 47.076
1 | 0.312 | 0.00585 | -0.036 | 53.247
1.5 | 0.37 | 0.00613 | -0.036 | 60.433
2 | 0.429 | 0.00675 | -0.036 | 63.554
2.5 | 0.487 | 0.00731 | -0.036 | 66.627
3 | 0.545 | 0.00764 | -0.036 | 71.303
3.5 | 0.601 | 0.00819 | -0.036 | 73.37
4 | 0.654 | 0.00891 | -0.036 | 73.419
4.5 | 0.704 | 0.01073 | -0.036 | 65.571
5 | 0.749 | 0.01123 | -0.036 | 66.674
5.5 | 0.788 | 0.01182 | -0.035 | 66.68
6 | 0.654 | 0.04082 | -0.011 | 16.034
6.5 | 0.669 | 0.0436 | -0.011 | 15.337
7 | 0.673 | 0.04703 | -0.011 | 14.303
7.5 | 0.665 | 0.05084 | -0.011 | 13.081
8 | 0.645 | 0.05464 | -0.011 | 11.807
8.5 | 0.613 | 0.05895 | -0.012 | 10.394
9 | 0.569 | 0.06343 | -0.012 | 8.965
9.5 | 0.514 | 0.06802 | -0.012 | 7.553
10 | 0.45 | 0.07428 | -0.012 | 6.061
10.5 | 0.378 | 0.07829 | -0.013 | 4.83

## 38. Re 750k Mach 0.25 (2)
BIGFOIL.COM POLAR EXPORT
NM26-2
NM26-2 |  |  |  | Cl Max: | 1.1109 | at alpha= | 20 | deg
XFOIL ncrit=9 |  |  |  | L/D Max: | 81.2771 | at alpha= | 4 | deg
Re: | 750000 |  |  | Cd Min: | 0.28906 | at alpha= | 20 | deg
Mach: | 0.25 |  |  | Cl=0 at alpha= | -1.4433 | deg
|  |  |  | @ Cl=0.1, Cd= | 0.0045382
|  |  |  | @ Cl=0.4, Cd= | 0.0056768
|  |  |  | @ Cl=0.6, Cd= | 0.0074184
alpha (deg) | Cl | Cd | Cm | Cl/Cd
-20 | -0.9314 | 0.2759 | 0.1105 | -3.3759
-19.5 | -0.9135 | 0.26924 | 0.1061 | -3.3929
-19 | -0.8954 | 0.26233 | 0.1018 | -3.4133
-18.5 | -0.8771 | 0.2553 | 0.0974 | -3.4356
-18 | -0.859 | 0.24821 | 0.0932 | -3.4608
-17.5 | -0.8409 | 0.24104 | 0.0891 | -3.4886
-17 | -0.8225 | 0.23376 | 0.085 | -3.5186
-16.5 | -0.8037 | 0.22641 | 0.0808 | -3.5498
-16 | -0.7859 | 0.21914 | 0.0766 | -3.5863
-15.5 | -0.7688 | 0.21173 | 0.0723 | -3.631
-15 | -0.7526 | 0.20422 | 0.0682 | -3.6852
-14.5 | -0.7371 | 0.19661 | 0.0643 | -3.749
-14 | -0.7241 | 0.18774 | 0.0613 | -3.8569
-13.5 | -0.71 | 0.18071 | 0.0591 | -3.9289
-13 | -0.6961 | 0.17358 | 0.0561 | -4.0103
-12.5 | -0.6828 | 0.16628 | 0.0531 | -4.1063
-12 | -0.6698 | 0.15876 | 0.05 | -4.2189
-11.5 | -0.6573 | 0.15109 | 0.0469 | -4.3504
-11 | -0.6451 | 0.14346 | 0.0431 | -4.4967
-10.5 | -0.635 | 0.13585 | 0.0394 | -4.6743
-10 | -0.6248 | 0.12819 | 0.0361 | -4.874
-9.5 | -0.6147 | 0.1204 | 0.0329 | -5.1055
-9 | -0.6048 | 0.11253 | 0.0295 | -5.3746
-8.5 | -0.5953 | 0.10461 | 0.0259 | -5.6907
-8 | -0.586 | 0.09662 | 0.0219 | -6.065
-7.5 | -0.5874 | 0.08654 | 0.0167 | -6.7876
-7 | -0.5735 | 0.0784 | 0.0096 | -7.3151
-6.5 | -0.546 | 0.06921 | -0.0014 | -7.889
-6 | -0.5072 | 0.05845 | -0.0147 | -8.6775
-5.5 | -0.4572 | 0.04633 | -0.0271 | -9.8683
-5 | -0.3973 | 0.036 | -0.0332 | -11.0361
-4.5 | -0.3503 | 0.02387 | -0.0381 | -14.6753
-4 | -0.2956 | 0.02076 | -0.0381 | -14.2389
-3.5 | -0.2362 | 0.01175 | -0.0373 | -20.1021
-3 | -0.1794 | 0.00915 | -0.0363 | -19.6066
-2.5 | -0.1228 | 0.00807 | -0.0355 | -15.2169
-2 | -0.0655 | 0.00699 | -0.0349 | -9.3705
-1.5 | -0.0085 | 0.00611 | -0.0349 | -1.3912
-1 | 0.0665 | 0.00507 | -0.0391 | 13.1164
-0.5 | 0.1339 | 0.004 | -0.0407 | 33.475
0 | 0.1833 | 0.00416 | -0.0376 | 44.0625
0.5 | 0.2391 | 0.00454 | -0.0369 | 52.6652
1 | 0.2954 | 0.00493 | -0.0363 | 59.9189
1.5 | 0.352 | 0.00534 | -0.0359 | 65.9176
2 | 0.409 | 0.00574 | -0.0356 | 71.2544
2.5 | 0.466 | 0.00618 | -0.0352 | 75.4045
3 | 0.523 | 0.00665 | -0.0349 | 78.6466
3.5 | 0.5798 | 0.00719 | -0.0345 | 80.6398
4 | 0.6364 | 0.00783 | -0.0341 | 81.2771
4.5 | 0.6925 | 0.00863 | -0.0337 | 80.2433
5 | 0.7474 | 0.00988 | -0.0331 | 75.6478
5.5 | 0.8024 | 0.01151 | -0.032 | 69.7133
6 | 0.857 | 0.01312 | -0.0308 | 65.3201
6.5 | 0.9093 | 0.01521 | -0.0295 | 59.783
7 | 0.9541 | 0.02002 | -0.0273 | 47.6573
7.5 | 0.9986 | 0.02465 | -0.0253 | 40.5112
8 | 1.0247 | 0.03337 | -0.0234 | 30.7072
8.5 | 1.0221 | 0.04537 | -0.0239 | 22.5281
10 | 0.9176 | 0.10584 | -0.0648 | 8.6697
11 | 0.8854 | 0.13184 | -0.0756 | 6.7157
11.5 | 0.8848 | 0.1428 | -0.08 | 6.1961
12 | 0.8877 | 0.15328 | -0.0842 | 5.7914
12.5 | 0.8934 | 0.16326 | -0.0884 | 5.4723
13 | 0.9037 | 0.17264 | -0.0928 | 5.2346
13.5 | 0.9151 | 0.18226 | -0.098 | 5.0208
14 | 0.9268 | 0.19039 | -0.1018 | 4.8679
14.5 | 0.9402 | 0.19751 | -0.1049 | 4.7603
15 | 0.9481 | 0.20745 | -0.1087 | 4.5703
15.5 | 0.962 | 0.21649 | -0.1133 | 4.4436
16 | 0.9772 | 0.22525 | -0.1181 | 4.3383
16.5 | 0.9944 | 0.23431 | -0.1239 | 4.244
17 | 1.0112 | 0.24271 | -0.1286 | 4.1663
17.5 | 1.0279 | 0.25065 | -0.1331 | 4.1009
18 | 1.0447 | 0.2583 | -0.1376 | 4.0445
18.5 | 1.0614 | 0.26554 | -0.142 | 3.9971
19 | 1.0778 | 0.27251 | -0.146 | 3.9551
19.5 | 1.0934 | 0.28127 | -0.1501 | 3.8874
20 | 1.1109 | 0.28906 | -0.1553 | 3.8431

## 39. Re 750k Mach 0.50 (1)
BIGFOIL.COM POLAR EXPORT
NM26-2
NM26-2 |  |  |  | Cl Max: | 1.125 | at alpha= | 20 | deg
JavaFoil+Calcfoil stall+Eppler ext transition |  |  |  | L/D Max: | 72.778 | at alpha= | 3.5 | deg
Re: | 750000 |  |  | Cd Min: | 0.00534 | at alpha= | 0 | deg
Mach: | 0.5 |  |  | Cl=0 at alpha= | -1.6696 | deg
|  |  |  | @ Cl=0.1, Cd= | 0.0056509
|  |  |  | @ Cl=0.4, Cd= | 0.0067412
|  |  |  | @ Cl=0.6, Cd= | 0.082188
alpha (deg) | Cl | Cd | Cm | Cl/Cd
-20 | -0.957 | 0.20653 | -0.025 | -4.635
-19.5 | -0.932 | 0.19988 | -0.025 | -4.664
-19 | -0.906 | 0.19551 | -0.025 | -4.634
-18.5 | -0.881 | 0.19087 | -0.025 | -4.615
-18 | -0.855 | 0.18757 | -0.024 | -4.557
-17.5 | -0.83 | 0.17972 | -0.024 | -4.616
-17 | -0.804 | 0.17329 | -0.024 | -4.639
-16.5 | -0.778 | 0.16634 | -0.023 | -4.676
-16 | -0.752 | 0.16301 | -0.023 | -4.616
-15.5 | -0.726 | 0.15388 | -0.023 | -4.719
-15 | -0.701 | 0.14987 | -0.023 | -4.675
-14.5 | -0.674 | 0.14807 | -0.022 | -4.553
-14 | -0.649 | 0.14395 | -0.022 | -4.506
-13.5 | -0.622 | 0.13464 | -0.021 | -4.622
-13 | -0.596 | 0.1348 | -0.021 | -4.425
-12.5 | -0.57 | 0.12695 | -0.021 | -4.491
-12 | -0.544 | 0.12416 | -0.021 | -4.384
-11.5 | -0.518 | 0.11757 | -0.02 | -4.405
-11 | -0.492 | 0.11445 | -0.02 | -4.299
-10.5 | -0.466 | 0.08848 | -0.019 | -5.263
-10 | -0.44 | 0.07391 | -0.019 | -5.948
-9.5 | -0.413 | 0.07757 | -0.019 | -5.328
-9 | -0.387 | 0.06603 | -0.019 | -5.863
-8.5 | -0.361 | 0.06652 | -0.018 | -5.424
-8 | -0.335 | 0.05885 | -0.018 | -5.686
-7.5 | -0.308 | 0.05933 | -0.017 | -5.196
-7 | -0.282 | 0.06332 | -0.017 | -4.453
-6.5 | -0.256 | 0.05145 | -0.017 | -4.97
-6 | -0.229 | 0.04765 | -0.016 | -4.813
-5.5 | -0.203 | 0.04533 | -0.015 | -4.479
-5 | -0.177 | 0.04163 | -0.015 | -4.245
-4.5 | -0.15 | 0.03934 | -0.015 | -3.822
-4 | -0.124 | 0.03682 | -0.014 | -3.37
-3.5 | -0.166 | 0.03515 | -0.014 | -4.723
-3 | -0.133 | 0.03298 | -0.013 | -4.029
-2.5 | -0.087 | 0.03126 | -0.013 | -2.793
-2 | -0.037 | 0.03009 | -0.014 | -1.233
-1.5 | 0.019 | 0.00765 | -0.041 | 2.448
-1 | 0.085 | 0.00566 | -0.041 | 14.946
-0.5 | 0.151 | 0.00562 | -0.041 | 26.863
0 | 0.217 | 0.00534 | -0.041 | 40.644
0.5 | 0.282 | 0.00593 | -0.04 | 47.592
1 | 0.348 | 0.0063 | -0.04 | 55.242
1.5 | 0.414 | 0.00686 | -0.04 | 60.321
2 | 0.479 | 0.00748 | -0.04 | 64.056
2.5 | 0.544 | 0.00808 | -0.04 | 67.369
3 | 0.608 | 0.00837 | -0.04 | 72.638
3.5 | 0.668 | 0.00918 | -0.04 | 72.778
4 | 0.722 | 0.01088 | -0.04 | 66.335
4.5 | 0.764 | 0.01166 | -0.04 | 65.549
5 | 0.628 | 0.03768 | -0.012 | 16.654
5.5 | 0.593 | 0.04131 | -0.013 | 14.346
6 | 0.401 | 0.04479 | -0.013 | 8.952
6.5 | 0.427 | 0.04973 | -0.014 | 8.588
7 | 0.453 | 0.05465 | -0.015 | 8.292
7.5 | 0.479 | 0.05919 | -0.015 | 8.098
8 | 0.505 | 0.06236 | -0.016 | 8.104
8.5 | 0.531 | 0.07869 | -0.016 | 6.754
9 | 0.558 | 0.07911 | -0.017 | 7.048
9.5 | 0.584 | 0.07932 | -0.017 | 7.357
10 | 0.61 | 0.08398 | -0.017 | 7.26
10.5 | 0.636 | 0.08475 | -0.018 | 7.502
11 | 0.662 | 0.11483 | -0.018 | 5.764
11.5 | 0.688 | 0.11999 | -0.019 | 5.734
12 | 0.714 | 0.12312 | -0.019 | 5.796
12.5 | 0.74 | 0.12918 | -0.019 | 5.726
13 | 0.766 | 0.13664 | -0.02 | 5.604
13.5 | 0.792 | 0.14115 | -0.02 | 5.61
14 | 0.817 | 0.14483 | -0.02 | 5.642
14.5 | 0.843 | 0.15196 | -0.02 | 5.55
15 | 0.869 | 0.15945 | -0.021 | 5.453
15.5 | 0.895 | 0.16388 | -0.021 | 5.462
16 | 0.921 | 0.16698 | -0.021 | 5.514
16.5 | 0.947 | 0.17396 | -0.022 | 5.442
17 | 0.972 | 0.18045 | -0.022 | 5.385
17.5 | 0.998 | 0.18163 | -0.022 | 5.493
18 | 1.024 | 0.18864 | -0.022 | 5.427
18.5 | 1.048 | 0.1935 | -0.022 | 5.419
19 | 1.075 | 0.20156 | -0.023 | 5.331
19.5 | 1.099 | 0.20656 | -0.023 | 5.321
20 | 1.125 | 0.2148 | -0.023 | 5.237

## 40. Re 750k Mach 0.50 (2)
BIGFOIL.COM POLAR EXPORT
NM26-2
NM26-2 |  |  |  | Cl Max: | 1.2271 | at alpha= | 20 | deg
XFOIL ncrit=9 |  |  |  | L/D Max: | 82.8679 | at alpha= | 3.5 | deg
Re: | 750000 |  |  | Cd Min: | 0.32147 | at alpha= | 20 | deg
Mach: | 0.5 |  |  | Cl=0 at alpha= | -1.5196 | deg
|  |  |  | @ Cl=0.1, Cd= | 0.0055427
|  |  |  | @ Cl=0.4, Cd= | 0.0058397
|  |  |  | @ Cl=0.6, Cd= | 0.0073824
alpha (deg) | Cl | Cd | Cm | Cl/Cd
-20 | -1.0213 | 0.3027 | 0.1283 | -3.374
-19.5 | -0.9987 | 0.29412 | 0.1229 | -3.3956
-19 | -0.9759 | 0.28546 | 0.1176 | -3.4187
-18.5 | -0.9527 | 0.27681 | 0.1123 | -3.4417
-18 | -0.9292 | 0.26819 | 0.1069 | -3.4647
-17.5 | -0.9062 | 0.25966 | 0.1016 | -3.4899
-17 | -0.8836 | 0.25116 | 0.0964 | -3.5181
-16.5 | -0.8613 | 0.24267 | 0.0912 | -3.5493
-16 | -0.8395 | 0.2342 | 0.0862 | -3.5845
-15.5 | -0.8182 | 0.22571 | 0.0813 | -3.625
-14.5 | -0.7783 | 0.20797 | 0.074 | -3.7424
-14 | -0.7586 | 0.19992 | 0.0701 | -3.7945
-13.5 | -0.739 | 0.19176 | 0.0661 | -3.8538
-13 | -0.7198 | 0.1835 | 0.0621 | -3.9226
-12.5 | -0.6996 | 0.17562 | 0.0569 | -3.9836
-12 | -0.6829 | 0.16759 | 0.0527 | -4.0748
-11.5 | -0.6672 | 0.15951 | 0.0489 | -4.1828
-11 | -0.6519 | 0.15136 | 0.0454 | -4.307
-10.5 | -0.6376 | 0.14324 | 0.042 | -4.4513
-10 | -0.6259 | 0.134 | 0.0397 | -4.6709
-9.5 | -0.613 | 0.12616 | 0.0377 | -4.8589
-9 | -0.6005 | 0.11858 | 0.035 | -5.0641
-8.5 | -0.5883 | 0.11099 | 0.032 | -5.3005
-8 | -0.5764 | 0.10338 | 0.0287 | -5.5755
-7.5 | -0.5647 | 0.09572 | 0.0251 | -5.8995
-7 | -0.552 | 0.08796 | 0.0205 | -6.2756
-6.5 | -0.536 | 0.08031 | 0.0139 | -6.6741
-6 | -0.5167 | 0.07172 | 0.0055 | -7.2044
-5.5 | -0.4845 | 0.06154 | -0.0073 | -7.8729
-5 | -0.4525 | 0.04914 | -0.0215 | -9.2084
-4.5 | -0.4031 | 0.0399 | -0.0309 | -10.1028
-4 | -0.3368 | 0.0317 | -0.0368 | -10.6246
-3.5 | -0.2815 | 0.01929 | -0.0414 | -14.5931
-3 | -0.2164 | 0.01281 | -0.0414 | -16.8931
-2.5 | -0.15 | 0.00946 | -0.0399 | -15.8562
-2 | -0.0834 | 0.00767 | -0.0388 | -10.8735
-1.5 | 0.0034 | 0.00663 | -0.0423 | 0.51282
-1 | 0.0907 | 0.0056 | -0.0466 | 16.1964
-0.5 | 0.1459 | 0.00526 | -0.0439 | 27.7376
0 | 0.1994 | 0.00459 | -0.0402 | 43.4423
0.5 | 0.2661 | 0.00498 | -0.04 | 53.4337
1 | 0.3307 | 0.00539 | -0.0395 | 61.3544
1.5 | 0.3956 | 0.00581 | -0.0389 | 68.0895
2 | 0.4609 | 0.00625 | -0.0384 | 73.744
2.5 | 0.5265 | 0.00675 | -0.0377 | 78
3 | 0.5925 | 0.00731 | -0.0369 | 81.0534
3.5 | 0.6588 | 0.00795 | -0.0359 | 82.8679
4 | 0.725 | 0.00883 | -0.0347 | 82.1065
4.5 | 0.7901 | 0.01039 | -0.033 | 76.0443
5 | 0.8549 | 0.01258 | -0.0305 | 67.9571
5.5 | 0.9144 | 0.01634 | -0.027 | 55.9608
6 | 0.9639 | 0.02257 | -0.0236 | 42.7071
6.5 | 0.9911 | 0.03183 | -0.0224 | 31.1373
7 | 0.9877 | 0.04383 | -0.0266 | 22.5348
7.5 | 0.9688 | 0.06051 | -0.0437 | 16.0106
8 | 0.947 | 0.07547 | -0.0549 | 12.548
8.5 | 0.9286 | 0.08846 | -0.0626 | 10.4974
9 | 0.9148 | 0.10079 | -0.069 | 9.0763
9.5 | 0.9055 | 0.11268 | -0.0746 | 8.036
10 | 0.9006 | 0.12421 | -0.0797 | 7.2506
10.5 | 0.8993 | 0.13563 | -0.0846 | 6.6305
11 | 0.9018 | 0.14682 | -0.0893 | 6.1422
11.5 | 0.7252 | 0.1357 | -0.0639 | 5.3441
12 | 0.7176 | 0.14269 | -0.0659 | 5.0291
12.5 | 0.7191 | 0.14931 | -0.0676 | 4.8162
13 | 0.7212 | 0.15635 | -0.07 | 4.6127
13.5 | 0.958 | 0.19752 | -0.1107 | 4.8501
14 | 0.9755 | 0.20725 | -0.1159 | 4.7069
14.5 | 0.9955 | 0.21721 | -0.1229 | 4.5831
15 | 1.0149 | 0.22642 | -0.1278 | 4.4824
15.5 | 1.0346 | 0.23501 | -0.1322 | 4.4024
16 | 1.0529 | 0.24507 | -0.1361 | 4.2963
16.5 | 1.0736 | 0.25492 | -0.1416 | 4.2115
17 | 1.0948 | 0.2647 | -0.1475 | 4.136
17.5 | 1.1167 | 0.27445 | -0.1541 | 4.0689
18 | 1.1401 | 0.28437 | -0.1603 | 4.0092
18.5 | 1.1623 | 0.29398 | -0.166 | 3.9537
19 | 1.1844 | 0.30347 | -0.1717 | 3.9029
19.5 | 1.2063 | 0.31281 | -0.1774 | 3.8563
20 | 1.2271 | 0.32147 | -0.1826 | 3.8172

## 41. Re 1M Mach 0.00 (1)
BIGFOIL.COM POLAR EXPORT
NM26-2
NM26-2 |  |  |  | Cl Max: | 0.808 | at alpha= | 6 | deg
JavaFoil+Calcfoil stall+Eppler ext transition |  |  |  | L/D Max: | 77.73 | at alpha= | 3.5 | deg
Re: | 1000000 |  |  | Cd Min: | 0.00464 | at alpha= | 0 | deg
Mach: | 0 |  |  | Cl=0 at alpha= | -1.6429 | deg
|  |  |  | @ Cl=0.1, Cd= | 0.0050447
|  |  |  | @ Cl=0.4, Cd= | 0.0061109
|  |  |  | @ Cl=0.6, Cd= | 0.07718
alpha (deg) | Cl | Cd | Cm | Cl/Cd
-13 | -0.238 | 0.09754 | -0.015 | -2.442
-12.5 | -0.253 | 0.09209 | -0.015 | -2.751
-12 | -0.269 | 0.08704 | -0.015 | -3.091
-11.5 | -0.285 | 0.08236 | -0.015 | -3.46
-11 | -0.301 | 0.07835 | -0.015 | -3.838
-10.5 | -0.316 | 0.07295 | -0.014 | -4.332
-10 | -0.33 | 0.06906 | -0.014 | -4.784
-9.5 | -0.343 | 0.06476 | -0.014 | -5.298
-9 | -0.354 | 0.06064 | -0.014 | -5.829
-8.5 | -0.361 | 0.05691 | -0.014 | -6.338
-8 | -0.362 | 0.05323 | -0.013 | -6.804
-7.5 | -0.36 | 0.05073 | -0.013 | -7.088
-7 | -0.352 | 0.04823 | -0.013 | -7.3
-6.5 | -0.339 | 0.04526 | -0.013 | -7.499
-6 | -0.322 | 0.0425 | -0.012 | -7.566
-5.5 | -0.298 | 0.04027 | -0.012 | -7.412
-5 | -0.271 | 0.0383 | -0.012 | -7.063
-4.5 | -0.238 | 0.03629 | -0.012 | -6.561
-4 | -0.202 | 0.03442 | -0.012 | -5.864
-3.5 | -0.162 | 0.03267 | -0.012 | -4.973
-3 | -0.121 | 0.03147 | -0.011 | -3.834
-2.5 | -0.096 | 0.00743 | -0.036 | -12.953
-2 | -0.04 | 0.00726 | -0.035 | -5.568
-1.5 | 0.016 | 0.00542 | -0.035 | 3.001
-1 | 0.073 | 0.00504 | -0.035 | 14.546
-0.5 | 0.131 | 0.00505 | -0.035 | 25.858
0 | 0.188 | 0.00464 | -0.035 | 40.444
0.5 | 0.245 | 0.00511 | -0.035 | 47.913
1 | 0.302 | 0.00548 | -0.035 | 55.085
1.5 | 0.359 | 0.00584 | -0.035 | 61.45
2 | 0.415 | 0.00621 | -0.035 | 66.924
2.5 | 0.472 | 0.00663 | -0.035 | 71.223
3 | 0.528 | 0.00694 | -0.035 | 76.044
3.5 | 0.582 | 0.00749 | -0.035 | 77.73
4 | 0.635 | 0.00842 | -0.035 | 75.354
4.5 | 0.684 | 0.00987 | -0.034 | 69.316
5 | 0.731 | 0.01035 | -0.034 | 70.572
5.5 | 0.773 | 0.01086 | -0.034 | 71.141
6 | 0.808 | 0.01138 | -0.034 | 71.045
6.5 | 0.67 | 0.04226 | -0.012 | 15.861
7 | 0.687 | 0.0452 | -0.011 | 15.189
7.5 | 0.696 | 0.04821 | -0.011 | 14.446
8 | 0.7 | 0.0518 | -0.011 | 13.508
8.5 | 0.696 | 0.05553 | -0.011 | 12.54
9 | 0.687 | 0.05971 | -0.011 | 11.503
9.5 | 0.672 | 0.06377 | -0.012 | 10.535
10 | 0.652 | 0.06779 | -0.012 | 9.616
10.5 | 0.627 | 0.07246 | -0.012 | 8.66
11 | 0.597 | 0.07718 | -0.012 | 7.737

## 42. Re 1M Mach 0.00 (2)
BIGFOIL.COM POLAR EXPORT
NM26-2
NM26-2 |  |  |  | Cl Max: | 1.1028 | at alpha= | 9.5 | deg
XFOIL ncrit=9 |  |  |  | L/D Max: | 85.972 | at alpha= | 4 | deg
Re: | 1000000 |  |  | Cd Min: | 0.04072 | at alpha= | 9.5 | deg
Mach: | 0 |  |  | Cl=0 at alpha= | -99 | deg
|  |  |  | @ Cl=0.1, Cd= | 0.00389
|  |  |  | @ Cl=0.4, Cd= | 0.0053105
|  |  |  | @ Cl=0.6, Cd= | 0.0070014
alpha (deg) | Cl | Cd | Cm | Cl/Cd
0 | 0.1761 | 0.00389 | -0.0363 | 45.2699
0.5 | 0.2308 | 0.0042 | -0.0359 | 54.9524
1 | 0.2856 | 0.00457 | -0.0356 | 62.4945
1.5 | 0.3407 | 0.00493 | -0.0353 | 69.1075
2 | 0.3958 | 0.00528 | -0.0351 | 74.9621
2.5 | 0.4508 | 0.00568 | -0.0349 | 79.3662
3 | 0.5057 | 0.0061 | -0.0347 | 82.9016
3.5 | 0.5603 | 0.0066 | -0.0344 | 84.8939
4 | 0.6147 | 0.00715 | -0.0342 | 85.972
4.5 | 0.6685 | 0.00785 | -0.034 | 85.1592
5 | 0.7215 | 0.00877 | -0.0337 | 82.2691
5.5 | 0.7744 | 0.00992 | -0.0331 | 78.0645
6 | 0.8277 | 0.01082 | -0.0326 | 76.4972
6.5 | 0.8784 | 0.0126 | -0.0317 | 69.7143
7 | 0.9291 | 0.01416 | -0.0309 | 65.6144
7.5 | 0.9785 | 0.01596 | -0.03 | 61.3095
8 | 1.0265 | 0.01793 | -0.0291 | 57.2504
8.5 | 1.0665 | 0.02242 | -0.0274 | 47.5691
9 | 1.1006 | 0.02821 | -0.0255 | 39.0145
9.5 | 1.1028 | 0.04072 | -0.0233 | 27.0825

## 43. Re 1M Mach 0.10 (1)
BIGFOIL.COM POLAR EXPORT
NM26-2
NM26-2 |  |  |  | Cl Max: | 0.81 | at alpha= | 6 | deg
JavaFoil+Calcfoil stall+Eppler ext transition |  |  |  | L/D Max: | 77.786 | at alpha= | 3.5 | deg
Re: | 1000000 |  |  | Cd Min: | 0.00465 | at alpha= | 0 | deg
Mach: | 0.1 |  |  | Cl=0 at alpha= | -1.6403 | deg
|  |  |  | @ Cl=0.1, Cd= | 0.0050546
|  |  |  | @ Cl=0.4, Cd= | 0.0061167
|  |  |  | @ Cl=0.6, Cd= | 0.07833
alpha (deg) | Cl | Cd | Cm | Cl/Cd
-13 | -0.202 | 0.09915 | -0.015 | -2.039
-12.5 | -0.219 | 0.09354 | -0.015 | -2.339
-12 | -0.236 | 0.08824 | -0.015 | -2.677
-11.5 | -0.254 | 0.08332 | -0.015 | -3.051
-11 | -0.272 | 0.07883 | -0.015 | -3.454
-10.5 | -0.29 | 0.07389 | -0.015 | -3.928
-10 | -0.307 | 0.06903 | -0.014 | -4.454
-9.5 | -0.323 | 0.06491 | -0.014 | -4.978
-9 | -0.337 | 0.06108 | -0.014 | -5.513
-8.5 | -0.347 | 0.0573 | -0.014 | -6.058
-8 | -0.352 | 0.05358 | -0.014 | -6.561
-7.5 | -0.351 | 0.05065 | -0.013 | -6.937
-7 | -0.346 | 0.04833 | -0.013 | -7.165
-6.5 | -0.336 | 0.04536 | -0.013 | -7.4
-6 | -0.319 | 0.0426 | -0.012 | -7.498
-5.5 | -0.298 | 0.04031 | -0.012 | -7.381
-5 | -0.27 | 0.03823 | -0.012 | -7.071
-4.5 | -0.238 | 0.03628 | -0.012 | -6.57
-4 | -0.202 | 0.03452 | -0.012 | -5.862
-3.5 | -0.163 | 0.03271 | -0.012 | -4.984
-3 | -0.121 | 0.03149 | -0.011 | -3.847
-2.5 | -0.097 | 0.00744 | -0.036 | -13.004
-2 | -0.041 | 0.00727 | -0.036 | -5.591
-1.5 | 0.016 | 0.00543 | -0.036 | 3.012
-1 | 0.074 | 0.00505 | -0.035 | 14.599
-0.5 | 0.131 | 0.00506 | -0.035 | 25.962
0 | 0.189 | 0.00465 | -0.035 | 40.564
0.5 | 0.246 | 0.00511 | -0.035 | 48.067
1 | 0.303 | 0.00549 | -0.035 | 55.232
1.5 | 0.36 | 0.00585 | -0.035 | 61.638
2 | 0.417 | 0.00623 | -0.035 | 67
2.5 | 0.474 | 0.00664 | -0.035 | 71.417
3 | 0.53 | 0.00696 | -0.035 | 76.178
3.5 | 0.585 | 0.00752 | -0.035 | 77.786
4 | 0.638 | 0.00846 | -0.035 | 75.382
4.5 | 0.687 | 0.00992 | -0.035 | 69.307
5 | 0.734 | 0.01042 | -0.035 | 70.416
5.5 | 0.775 | 0.01092 | -0.035 | 70.991
6 | 0.81 | 0.01145 | -0.034 | 70.766
6.5 | 0.671 | 0.04235 | -0.012 | 15.834
7 | 0.686 | 0.04527 | -0.011 | 15.145
7.5 | 0.694 | 0.04863 | -0.011 | 14.262
8 | 0.694 | 0.05197 | -0.011 | 13.358
8.5 | 0.688 | 0.05592 | -0.011 | 12.302
9 | 0.675 | 0.05995 | -0.012 | 11.259
9.5 | 0.656 | 0.06406 | -0.012 | 10.241
10 | 0.632 | 0.06794 | -0.012 | 9.3
10.5 | 0.603 | 0.07318 | -0.013 | 8.241
11 | 0.568 | 0.07833 | -0.013 | 7.254

## 44. Re 1M Mach 0.10 (2)
BIGFOIL.COM POLAR EXPORT
NM26-2
NM26-2 |  |  |  | Cl Max: | 1.0704 | at alpha= | 8.5 | deg
XFOIL ncrit=9 |  |  |  | L/D Max: | 86.1003 | at alpha= | 4 | deg
Re: | 1000000 |  |  | Cd Min: | 0.05806 | at alpha= | 9.5 | deg
Mach: | 0.1 |  |  | Cl=0 at alpha= | -99 | deg
|  |  |  | @ Cl=0.1, Cd= | 0.0039
|  |  |  | @ Cl=0.4, Cd= | 0.0053145
|  |  |  | @ Cl=0.6, Cd= | 0.0069937
alpha (deg) | Cl | Cd | Cm | Cl/Cd
0 | 0.1769 | 0.0039 | -0.0365 | 45.359
0.5 | 0.232 | 0.00422 | -0.036 | 54.9763
1 | 0.2871 | 0.00458 | -0.0357 | 62.6856
1.5 | 0.3425 | 0.00494 | -0.0354 | 69.332
2 | 0.398 | 0.0053 | -0.0352 | 75.0943
2.5 | 0.4533 | 0.0057 | -0.035 | 79.5263
3 | 0.5085 | 0.00613 | -0.0348 | 82.9527
3.5 | 0.5635 | 0.00662 | -0.0345 | 85.1208
4 | 0.6182 | 0.00718 | -0.0343 | 86.1003
4.5 | 0.6724 | 0.00789 | -0.034 | 85.2218
5 | 0.7258 | 0.00884 | -0.0337 | 82.1041
5.5 | 0.7792 | 0.00997 | -0.0331 | 78.1545
6 | 0.8327 | 0.01099 | -0.0325 | 75.7689
6.5 | 0.8838 | 0.01281 | -0.0315 | 68.993
7 | 0.9346 | 0.01449 | -0.0306 | 64.4997
7.5 | 0.9841 | 0.01642 | -0.0295 | 59.933
8 | 1.0315 | 0.01878 | -0.0284 | 54.9255
8.5 | 1.0704 | 0.02373 | -0.0266 | 45.1075
9 | 1.0621 | 0.04154 | -0.0234 | 25.5681
9.5 | 1.0147 | 0.05806 | -0.0279 | 17.4767

## 45. Re 1M Mach 0.25 (1)
BIGFOIL.COM POLAR EXPORT
NM26-2
NM26-2 |  |  |  | Cl Max: | 0.788 | at alpha= | 5.5 | deg
JavaFoil+Calcfoil stall+Eppler ext transition |  |  |  | L/D Max: | 78.094 | at alpha= | 3.5 | deg
Re: | 1000000 |  |  | Cd Min: | 0.00487 | at alpha= | 0 | deg
Mach: | 0.25 |  |  | Cl=0 at alpha= | -1.6441 | deg
|  |  |  | @ Cl=0.1, Cd= | 0.00508
|  |  |  | @ Cl=0.4, Cd= | 0.07677
|  |  |  | @ Cl=0.6, Cd= | 0.07677
alpha (deg) | Cl | Cd | Cm | Cl/Cd
-11.5 | -0.055 | 0.08483 | -0.016 | -0.643
-11 | -0.052 | 0.08066 | -0.016 | -0.642
-10.5 | -0.049 | 0.07607 | -0.015 | -0.645
-10 | -0.046 | 0.07057 | -0.015 | -0.656
-9.5 | -0.125 | 0.06684 | -0.015 | -1.875
-9 | -0.179 | 0.06284 | -0.015 | -2.849
-8.5 | -0.222 | 0.05879 | -0.014 | -3.78
-8 | -0.255 | 0.05481 | -0.014 | -4.645
-7.5 | -0.279 | 0.05121 | -0.014 | -5.453
-7 | -0.295 | 0.04927 | -0.014 | -5.994
-6.5 | -0.302 | 0.04606 | -0.013 | -6.561
-6 | -0.299 | 0.04316 | -0.013 | -6.936
-5.5 | -0.287 | 0.0408 | -0.013 | -7.044
-5 | -0.267 | 0.03865 | -0.013 | -6.902
-4.5 | -0.239 | 0.03679 | -0.012 | -6.491
-4 | -0.205 | 0.03482 | -0.012 | -5.881
-3.5 | -0.166 | 0.03303 | -0.012 | -5.027
-3 | -0.124 | 0.03154 | -0.012 | -3.929
-2.5 | -0.079 | 0.03041 | -0.012 | -2.612
-2 | -0.042 | 0.0073 | -0.037 | -5.713
-1.5 | 0.017 | 0.00725 | -0.037 | 2.316
-1 | 0.076 | 0.00508 | -0.036 | 14.904
-0.5 | 0.135 | 0.00508 | -0.036 | 26.541
0 | 0.194 | 0.00487 | -0.036 | 39.814
0.5 | 0.253 | 0.00523 | -0.036 | 48.333
1 | 0.312 | 0.00556 | -0.036 | 56.05
1.5 | 0.37 | 0.00591 | -0.036 | 62.626
2 | 0.429 | 0.00632 | -0.036 | 67.884
2.5 | 0.487 | 0.00684 | -0.036 | 71.257
3 | 0.545 | 0.00717 | -0.036 | 76.022
3.5 | 0.601 | 0.00769 | -0.036 | 78.094
4 | 0.654 | 0.00839 | -0.036 | 77.959
4.5 | 0.704 | 0.01019 | -0.036 | 69.074
5 | 0.749 | 0.01067 | -0.036 | 70.204
5.5 | 0.788 | 0.01127 | -0.035 | 69.958
6 | 0.655 | 0.04019 | -0.013 | 16.295
6.5 | 0.669 | 0.04314 | -0.011 | 15.503
7 | 0.673 | 0.0462 | -0.012 | 14.563
7.5 | 0.665 | 0.04952 | -0.011 | 13.433
8 | 0.645 | 0.05333 | -0.012 | 12.099
8.5 | 0.613 | 0.0576 | -0.012 | 10.642
9 | 0.569 | 0.0621 | -0.013 | 9.161
9.5 | 0.514 | 0.06653 | -0.013 | 7.724
10 | 0.45 | 0.07114 | -0.013 | 6.33
10.5 | 0.378 | 0.07677 | -0.013 | 4.927

## 46. Re 1M Mach 0.25 (2)
BIGFOIL.COM POLAR EXPORT
NM26-2
NM26-2 |  |  |  | Cl Max: | 1.0478 | at alpha= | 8 | deg
XFOIL ncrit=9 |  |  |  | L/D Max: | 86.1892 | at alpha= | 4 | deg
Re: | 1000000 |  |  | Cd Min: | 0.11321 | at alpha= | 10.5 | deg
Mach: | 0.25 |  |  | Cl=0 at alpha= | -99 | deg
|  |  |  | @ Cl=0.1, Cd= | 0.00404
|  |  |  | @ Cl=0.4, Cd= | 0.0053474
|  |  |  | @ Cl=0.6, Cd= | 0.0069867
alpha (deg) | Cl | Cd | Cm | Cl/Cd
0 | 0.1765 | 0.00404 | -0.0362 | 43.6881
0.5 | 0.2382 | 0.00432 | -0.0368 | 55.1389
1 | 0.2952 | 0.00468 | -0.0365 | 63.0769
1.5 | 0.3524 | 0.00504 | -0.0362 | 69.9206
2 | 0.4097 | 0.00541 | -0.0359 | 75.7301
2.5 | 0.4669 | 0.00582 | -0.0356 | 80.2234
3 | 0.5241 | 0.00627 | -0.0353 | 83.5885
3.5 | 0.5811 | 0.00678 | -0.035 | 85.708
4 | 0.6378 | 0.0074 | -0.0346 | 86.1892
4.5 | 0.6941 | 0.00819 | -0.0342 | 84.7497
5 | 0.7495 | 0.00932 | -0.0335 | 80.4185
5.5 | 0.8058 | 0.01041 | -0.0326 | 77.4063
6 | 0.8592 | 0.01247 | -0.0314 | 68.9014
6.5 | 0.9128 | 0.01423 | -0.0301 | 64.1462
7 | 0.964 | 0.01679 | -0.0285 | 57.4151
7.5 | 1.0116 | 0.02031 | -0.0266 | 49.808
8 | 1.0478 | 0.02678 | -0.0244 | 39.1262
8.5 | 1.0409 | 0.04209 | -0.0232 | 24.7303
9 | 1.0124 | 0.05577 | -0.0286 | 18.1531
9.5 | 0.9839 | 0.07873 | -0.0518 | 12.4971
10 | 0.948 | 0.09785 | -0.0621 | 9.6883
10.5 | 0.9237 | 0.11321 | -0.0697 | 8.1592

## 47. Re 1M Mach 0.50 (1)
BIGFOIL.COM POLAR EXPORT
NM26-2
NM26-2 |  |  |  | Cl Max: | 1.125 | at alpha= | 20 | deg
JavaFoil+Calcfoil stall+Eppler ext transition |  |  |  | L/D Max: | 77.317 | at alpha= | 3 | deg
Re: | 1000000 |  |  | Cd Min: | 0.00552 | at alpha= | -0.5 | deg
Mach: | 0.5 |  |  | Cl=0 at alpha= | -1.6462 | deg
|  |  |  | @ Cl=0.1, Cd= | 0.0055818
|  |  |  | @ Cl=0.4, Cd= | 0.0063458
|  |  |  | @ Cl=0.6, Cd= | 0.079498
alpha (deg) | Cl | Cd | Cm | Cl/Cd
-20 | -0.957 | 0.19743 | -0.025 | -4.848
-19.5 | -0.932 | 0.19085 | -0.025 | -4.885
-19 | -0.906 | 0.18604 | -0.025 | -4.87
-18.5 | -0.881 | 0.1814 | -0.025 | -4.857
-18 | -0.855 | 0.17374 | -0.024 | -4.92
-17.5 | -0.83 | 0.16639 | -0.024 | -4.986
-17 | -0.804 | 0.1627 | -0.024 | -4.941
-16.5 | -0.778 | 0.15742 | -0.023 | -4.942
-16 | -0.752 | 0.15386 | -0.023 | -4.891
-15.5 | -0.726 | 0.14813 | -0.023 | -4.903
-15 | -0.701 | 0.14425 | -0.023 | -4.857
-14.5 | -0.674 | 0.13853 | -0.022 | -4.867
-14 | -0.649 | 0.13442 | -0.022 | -4.825
-13.5 | -0.622 | 0.12807 | -0.021 | -4.859
-13 | -0.597 | 0.12749 | -0.021 | -4.679
-12.5 | -0.57 | 0.10197 | -0.021 | -5.592
-12 | -0.544 | 0.11627 | -0.021 | -4.682
-11.5 | -0.518 | 0.09658 | -0.02 | -5.364
-11 | -0.492 | 0.0801 | -0.02 | -6.143
-10.5 | -0.466 | 0.08395 | -0.02 | -5.548
-10 | -0.44 | 0.07137 | -0.019 | -6.161
-9.5 | -0.413 | 0.07369 | -0.019 | -5.609
-9 | -0.387 | 0.06389 | -0.019 | -6.06
-8.5 | -0.361 | 0.06469 | -0.018 | -5.578
-8 | -0.335 | 0.05699 | -0.018 | -5.872
-7.5 | -0.308 | 0.05749 | -0.018 | -5.363
-7 | -0.282 | 0.05276 | -0.017 | -5.344
-6.5 | -0.256 | 0.04816 | -0.017 | -5.31
-6 | -0.229 | 0.04622 | -0.016 | -4.963
-5.5 | -0.203 | 0.04445 | -0.016 | -4.568
-5 | -0.177 | 0.04033 | -0.015 | -4.383
-4.5 | -0.15 | 0.03853 | -0.015 | -3.904
-4 | -0.124 | 0.03611 | -0.015 | -3.436
-3.5 | -0.166 | 0.03461 | -0.014 | -4.797
-3 | -0.133 | 0.03253 | -0.013 | -4.085
-2.5 | -0.087 | 0.03083 | -0.013 | -2.833
-2 | -0.046 | 0.00746 | -0.041 | -6.211
-1.5 | 0.019 | 0.00727 | -0.041 | 2.573
-1 | 0.085 | 0.0056 | -0.041 | 15.106
-0.5 | 0.151 | 0.00552 | -0.041 | 27.316
0 | 0.217 | 0.00594 | -0.041 | 36.523
0.5 | 0.282 | 0.00562 | -0.04 | 50.19
1 | 0.348 | 0.00607 | -0.04 | 57.329
1.5 | 0.414 | 0.00642 | -0.04 | 64.501
2 | 0.479 | 0.007 | -0.04 | 68.492
2.5 | 0.544 | 0.00757 | -0.04 | 71.847
3 | 0.608 | 0.00786 | -0.04 | 77.317
3.5 | 0.668 | 0.00864 | -0.04 | 77.28
4 | 0.722 | 0.01033 | -0.04 | 69.86
4.5 | 0.764 | 0.01107 | -0.04 | 69.018
5 | 0.628 | 0.03712 | -0.013 | 16.909
5.5 | 0.593 | 0.04055 | -0.013 | 14.617
6 | 0.401 | 0.04349 | -0.014 | 9.222
6.5 | 0.427 | 0.04777 | -0.014 | 8.941
7 | 0.453 | 0.05261 | -0.015 | 8.616
7.5 | 0.479 | 0.05614 | -0.015 | 8.538
8 | 0.505 | 0.06059 | -0.016 | 8.343
8.5 | 0.532 | 0.06399 | -0.016 | 8.307
9 | 0.558 | 0.07486 | -0.017 | 7.449
9.5 | 0.584 | 0.07644 | -0.017 | 7.636
10 | 0.61 | 0.08141 | -0.018 | 7.49
10.5 | 0.636 | 0.08124 | -0.018 | 7.827
11 | 0.662 | 0.08419 | -0.018 | 7.863
11.5 | 0.688 | 0.11358 | -0.019 | 6.058
12 | 0.714 | 0.11649 | -0.019 | 6.126
12.5 | 0.74 | 0.12016 | -0.019 | 6.156
13 | 0.766 | 0.12731 | -0.02 | 6.016
13.5 | 0.792 | 0.1358 | -0.02 | 5.832
14 | 0.817 | 0.13949 | -0.02 | 5.859
14.5 | 0.843 | 0.14235 | -0.02 | 5.925
15 | 0.869 | 0.14959 | -0.021 | 5.813
15.5 | 0.895 | 0.15326 | -0.021 | 5.841
16 | 0.921 | 0.1578 | -0.021 | 5.835
16.5 | 0.947 | 0.16012 | -0.022 | 5.913
17 | 0.972 | 0.16625 | -0.022 | 5.845
17.5 | 0.998 | 0.17278 | -0.022 | 5.775
18 | 1.024 | 0.17974 | -0.022 | 5.696
18.5 | 1.049 | 0.18452 | -0.022 | 5.683
19 | 1.075 | 0.18698 | -0.023 | 5.747
19.5 | 1.099 | 0.19193 | -0.023 | 5.726
20 | 1.125 | 0.19941 | -0.023 | 5.642

## 48. Re 1M Mach 0.50 (2)
BIGFOIL.COM POLAR EXPORT
NM26-2
NM26-2 |  |  |  | Cl Max: | 1.2281 | at alpha= | 20 | deg
XFOIL ncrit=9 |  |  |  | L/D Max: | 88.698 | at alpha= | 3.5 | deg
Re: | 1000000 |  |  | Cd Min: | 0.32265 | at alpha= | 20 | deg
Mach: | 0.5 |  |  | Cl=0 at alpha= | -1.6318 | deg
|  |  |  | @ Cl=0.1, Cd= | 0.0057594
|  |  |  | @ Cl=0.4, Cd= | 0.0054746
|  |  |  | @ Cl=0.6, Cd= | 0.0068831
alpha (deg) | Cl | Cd | Cm | Cl/Cd
-19 | -0.9759 | 0.28491 | 0.1177 | -3.4253
-18.5 | -0.9539 | 0.27653 | 0.1126 | -3.4495
-18 | -0.9317 | 0.26809 | 0.1075 | -3.4753
-17.5 | -0.9094 | 0.25962 | 0.1025 | -3.5028
-17 | -0.8872 | 0.25114 | 0.0976 | -3.5327
-16.5 | -0.865 | 0.24264 | 0.0928 | -3.565
-16 | -0.8431 | 0.23415 | 0.0881 | -3.6007
-15.5 | -0.821 | 0.22557 | 0.0835 | -3.6397
-15 | -0.7984 | 0.21701 | 0.0787 | -3.6791
-14.5 | -0.7772 | 0.20852 | 0.0739 | -3.7272
-14 | -0.7571 | 0.19998 | 0.0692 | -3.7859
-13.5 | -0.7381 | 0.19145 | 0.0646 | -3.8553
-13 | -0.7211 | 0.1824 | 0.0618 | -3.9534
-12.5 | -0.7037 | 0.17465 | 0.0586 | -4.0292
-12 | -0.6864 | 0.16684 | 0.0552 | -4.1141
-11.5 | -0.6701 | 0.15881 | 0.0518 | -4.2195
-11 | -0.6546 | 0.15074 | 0.0485 | -4.3426
-10.5 | -0.6398 | 0.14268 | 0.0452 | -4.4842
-10 | -0.6245 | 0.1346 | 0.0416 | -4.6397
-9.5 | -0.6111 | 0.12668 | 0.0375 | -4.824
-9 | -0.5988 | 0.11875 | 0.0339 | -5.0425
-8.5 | -0.5866 | 0.1108 | 0.0305 | -5.2942
-8 | -0.5747 | 0.10284 | 0.027 | -5.5883
-7.5 | -0.5629 | 0.09488 | 0.0233 | -5.9328
-7 | -0.5514 | 0.08693 | 0.0192 | -6.343
-6.5 | -0.5479 | 0.07837 | 0.0151 | -6.9912
-6 | -0.5303 | 0.07053 | 0.0079 | -7.5188
-5.5 | -0.4989 | 0.06115 | -0.0045 | -8.1586
-5 | -0.4454 | 0.05048 | -0.0197 | -8.8233
-4.5 | -0.3926 | 0.03919 | -0.031 | -10.0179
-4 | -0.3405 | 0.02661 | -0.0394 | -12.7959
-3.5 | -0.2816 | 0.01813 | -0.0418 | -15.5323
-3 | -0.2155 | 0.01109 | -0.0414 | -19.4319
-2.5 | -0.1491 | 0.00833 | -0.04 | -17.8992
-2 | -0.0673 | 0.00704 | -0.042 | -9.5597
-1.5 | 0.0241 | 0.00605 | -0.0464 | 3.9835
-1 | 0.0826 | 0.00589 | -0.044 | 14.0238
-0.5 | 0.1452 | 0.00542 | -0.0434 | 26.7897
0 | 0.206 | 0.00489 | -0.0423 | 42.1268
0.5 | 0.2661 | 0.0047 | -0.0403 | 56.617
1 | 0.3313 | 0.00506 | -0.0398 | 65.4743
2 | 0.4622 | 0.00585 | -0.0389 | 79.0085
2.5 | 0.5281 | 0.00631 | -0.0382 | 83.6926
3 | 0.5943 | 0.00683 | -0.0375 | 87.0132
3.5 | 0.6608 | 0.00745 | -0.0365 | 88.698
4 | 0.727 | 0.00834 | -0.0353 | 87.1703
4.5 | 0.793 | 0.0097 | -0.0336 | 81.7526
5 | 0.8593 | 0.01159 | -0.0311 | 74.1415
5.5 | 0.9209 | 0.01489 | -0.0277 | 61.8469
6 | 0.9746 | 0.02005 | -0.0243 | 48.6085
6.5 | 1.0024 | 0.02935 | -0.0228 | 34.1533
7 | 0.9976 | 0.04183 | -0.027 | 23.8489
7.5 | 0.981 | 0.05899 | -0.0445 | 16.6299
8 | 0.958 | 0.07365 | -0.0553 | 13.0075
8.5 | 0.9383 | 0.08664 | -0.0629 | 10.8299
9 | 0.9232 | 0.099 | -0.0693 | 9.3253
9.5 | 0.9127 | 0.11092 | -0.0748 | 8.2285
10 | 0.9066 | 0.12253 | -0.0799 | 7.399
10.5 | 0.9046 | 0.13385 | -0.0847 | 6.7583
11 | 0.9064 | 0.14487 | -0.0894 | 6.2566
12 | 0.9155 | 0.16798 | -0.0982 | 5.4501
12.5 | 0.9303 | 0.17794 | -0.1033 | 5.2282
13 | 0.9459 | 0.18815 | -0.1086 | 5.0274
13.5 | 0.9624 | 0.19751 | -0.1133 | 4.8727
14 | 0.9803 | 0.20524 | -0.1169 | 4.7764
14.5 | 0.9949 | 0.21581 | -0.1216 | 4.6101
15 | 1.0138 | 0.22577 | -0.1268 | 4.4904
15.5 | 1.0337 | 0.23571 | -0.1325 | 4.3855
16 | 1.056 | 0.24611 | -0.1389 | 4.2908
16.5 | 1.0769 | 0.25558 | -0.1441 | 4.2136
17 | 1.098 | 0.26481 | -0.1494 | 4.1464
17.5 | 1.119 | 0.27376 | -0.1546 | 4.0875
18 | 1.1397 | 0.28274 | -0.1595 | 4.0309
18.5 | 1.1605 | 0.29291 | -0.1646 | 3.962
19 | 1.1825 | 0.30266 | -0.1704 | 3.907
19.5 | 1.2048 | 0.31256 | -0.177 | 3.8546
20 | 1.2281 | 0.32265 | -0.1836 | 3.8063

## 49. Re 2M Mach 0.00 (1)
BIGFOIL.COM POLAR EXPORT
NM26-2
NM26-2 |  |  |  | Cl Max: | 0.874 | at alpha= | 8 | deg
JavaFoil+Calcfoil stall+Eppler ext transition |  |  |  | L/D Max: | 88.198 | at alpha= | 3.5 | deg
Re: | 2000000 |  |  | Cd Min: | 0.00511 | at alpha= | 1 | deg
Mach: | 0 |  |  | Cl=0 at alpha= | -1.6429 | deg
|  |  |  | @ Cl=0.1, Cd= | 0.0054441
|  |  |  | @ Cl=0.4, Cd= | 0.0055929
|  |  |  | @ Cl=0.6, Cd= | 0.0932
alpha (deg) | Cl | Cd | Cm | Cl/Cd
-13 | -0.239 | 0.09152 | -0.017 | -2.606
-12.5 | -0.254 | 0.08764 | -0.016 | -2.895
-12 | -0.269 | 0.08272 | -0.016 | -3.257
-11.5 | -0.285 | 0.07759 | -0.016 | -3.677
-11 | -0.301 | 0.07362 | -0.016 | -4.09
-10.5 | -0.316 | 0.06926 | -0.016 | -4.569
-10 | -0.331 | 0.065 | -0.016 | -5.09
-9.5 | -0.344 | 0.0618 | -0.016 | -5.56
-9 | -0.354 | 0.05854 | -0.015 | -6.047
-8.5 | -0.361 | 0.05476 | -0.015 | -6.597
-8 | -0.363 | 0.05155 | -0.015 | -7.036
-7.5 | -0.36 | 0.04885 | -0.015 | -7.37
-7 | -0.352 | 0.04596 | -0.015 | -7.669
-6.5 | -0.34 | 0.04343 | -0.014 | -7.824
-6 | -0.322 | 0.04097 | -0.014 | -7.856
-5.5 | -0.299 | 0.03874 | -0.014 | -7.714
-5 | -0.271 | 0.03681 | -0.014 | -7.36
-4.5 | -0.238 | 0.03505 | -0.013 | -6.797
-4 | -0.202 | 0.03339 | -0.013 | -6.049
-3.5 | -0.203 | 0.00681 | -0.036 | -29.781
-3 | -0.151 | 0.00679 | -0.036 | -22.202
-2.5 | -0.096 | 0.00664 | -0.036 | -14.502
-2 | -0.04 | 0.00652 | -0.035 | -6.196
-1.5 | 0.016 | 0.00566 | -0.035 | 2.873
-1 | 0.073 | 0.0055 | -0.035 | 13.337
-0.5 | 0.131 | 0.00538 | -0.035 | 24.294
0 | 0.188 | 0.00535 | -0.035 | 35.101
0.5 | 0.245 | 0.00567 | -0.035 | 43.115
1 | 0.302 | 0.00511 | -0.035 | 59.079
1.5 | 0.359 | 0.0053 | -0.035 | 67.711
2 | 0.415 | 0.0057 | -0.035 | 72.826
2.5 | 0.472 | 0.00605 | -0.035 | 77.981
3 | 0.528 | 0.0062 | -0.035 | 85.111
3.5 | 0.582 | 0.0066 | -0.035 | 88.198
4 | 0.635 | 0.00735 | -0.035 | 86.376
4.5 | 0.684 | 0.00876 | -0.034 | 78.132
5 | 0.731 | 0.00918 | -0.034 | 79.591
5.5 | 0.773 | 0.00963 | -0.034 | 80.24
6 | 0.808 | 0.01011 | -0.034 | 79.939
6.5 | 0.837 | 0.01063 | -0.034 | 78.728
7 | 0.857 | 0.01137 | -0.034 | 75.41
7.5 | 0.87 | 0.01196 | -0.034 | 72.758
8 | 0.874 | 0.01215 | -0.034 | 71.944
8.5 | 0.701 | 0.05247 | -0.017 | 13.353
9 | 0.69 | 0.05637 | -0.016 | 12.244
9.5 | 0.676 | 0.05975 | -0.017 | 11.31
10 | 0.655 | 0.06379 | -0.016 | 10.27
10.5 | 0.63 | 0.06852 | -0.016 | 9.192
11 | 0.599 | 0.07266 | -0.016 | 8.249
11.5 | 0.567 | 0.0779 | -0.015 | 7.275
12 | 0.533 | 0.08275 | -0.015 | 6.446
12.5 | 0.5 | 0.08796 | -0.015 | 5.685
13 | 0.467 | 0.0932 | -0.015 | 5.013

## 50. Re 2M Mach 0.00 (2)
BIGFOIL.COM POLAR EXPORT
NM26-2
NM26-2 |  |  |  | Cl Max: | 1.2224 | at alpha= | 10.5 | deg
XFOIL ncrit=9 |  |  |  | L/D Max: | 97.0912 | at alpha= | 4 | deg
Re: | 2000000 |  |  | Cd Min: | 0.20921 | at alpha= | 15.5 | deg
Mach: | 0 |  |  | Cl=0 at alpha= | -1.6632 | deg
|  |  |  | @ Cl=0.1, Cd= | 0.0050691
|  |  |  | @ Cl=0.4, Cd= | 0.0047156
|  |  |  | @ Cl=0.6, Cd= | 0.0061869
alpha (deg) | Cl | Cd | Cm | Cl/Cd
-5.5 | -0.4349 | 0.01781 | -0.0374 | -24.4189
-5 | -0.3828 | 0.01251 | -0.0375 | -30.5995
-4.5 | -0.3295 | 0.01007 | -0.037 | -32.721
-4 | -0.2761 | 0.00821 | -0.0364 | -33.6297
-3.5 | -0.2223 | 0.00699 | -0.0358 | -31.8026
-3 | -0.1681 | 0.00615 | -0.0351 | -27.3333
-2.5 | -0.0986 | 0.0057 | -0.0379 | -17.2982
-2 | -0.0326 | 0.0053 | -0.0398 | -6.1509
-1.5 | 0.0158 | 0.00547 | -0.0379 | 2.8885
-1 | 0.0705 | 0.00523 | -0.0377 | 13.4799
-0.5 | 0.1255 | 0.00493 | -0.0377 | 25.4564
0 | 0.1802 | 0.00466 | -0.0377 | 38.6695
0.5 | 0.2342 | 0.00435 | -0.0373 | 53.8391
1 | 0.2861 | 0.0041 | -0.0361 | 69.7805
1.5 | 0.3418 | 0.00438 | -0.036 | 78.0365
2 | 0.3973 | 0.0047 | -0.0358 | 84.5319
2.5 | 0.4527 | 0.00502 | -0.0356 | 90.1793
3 | 0.5079 | 0.0054 | -0.0355 | 94.0556
3.5 | 0.5629 | 0.00582 | -0.0353 | 96.7182
4 | 0.6175 | 0.00636 | -0.0351 | 97.0912
4.5 | 0.6716 | 0.00701 | -0.0349 | 95.806
5 | 0.7255 | 0.0077 | -0.0346 | 94.2208
5.5 | 0.7795 | 0.00845 | -0.0342 | 92.2485
6 | 0.8335 | 0.009 | -0.0338 | 92.6111
6.5 | 0.8864 | 0.01 | -0.0332 | 88.64
7 | 0.9378 | 0.01145 | -0.0325 | 81.9039
7.5 | 0.9903 | 0.01225 | -0.032 | 80.8408
8 | 1.0418 | 0.01324 | -0.0315 | 78.6858
8.5 | 1.0918 | 0.01457 | -0.0308 | 74.9348
9 | 1.1387 | 0.01667 | -0.0298 | 68.3083
9.5 | 1.1779 | 0.02057 | -0.0282 | 57.263
10 | 1.2074 | 0.02628 | -0.0263 | 45.9437
10.5 | 1.2224 | 0.0338 | -0.0244 | 36.1657
11 | 1.2145 | 0.04301 | -0.0239 | 28.2376
11.5 | 1.1902 | 0.05367 | -0.0314 | 22.1763
12 | 1.1662 | 0.07403 | -0.0504 | 15.7531
12.5 | 1.1322 | 0.09193 | -0.0603 | 12.3159
13 | 1.0868 | 0.1115 | -0.0694 | 9.7471
14.5 | 0.9317 | 0.19298 | -0.1026 | 4.828
15 | 0.9451 | 0.20158 | -0.1067 | 4.6885
15.5 | 0.9576 | 0.20921 | -0.1106 | 4.5772

## 51. Re 2M Mach 0.10 (1)
BIGFOIL.COM POLAR EXPORT
NM26-2
NM26-2 |  |  |  | Cl Max: | 0.866 | at alpha= | 7.5 | deg
JavaFoil+Calcfoil stall+Eppler ext transition |  |  |  | L/D Max: | 88.202 | at alpha= | 3.5 | deg
Re: | 2000000 |  |  | Cd Min: | 0.00512 | at alpha= | 1 | deg
Mach: | 0.1 |  |  | Cl=0 at alpha= | -1.6403 | deg
|  |  |  | @ Cl=0.1, Cd= | 0.0054507
|  |  |  | @ Cl=0.4, Cd= | 0.0055977
|  |  |  | @ Cl=0.6, Cd= | 0.08866
alpha (deg) | Cl | Cd | Cm | Cl/Cd
-13 | -0.202 | 0.09204 | -0.017 | -2.2
-12.5 | -0.219 | 0.08765 | -0.016 | -2.5
-12 | -0.237 | 0.08283 | -0.016 | -2.856
-11.5 | -0.255 | 0.07816 | -0.016 | -3.256
-11 | -0.273 | 0.07386 | -0.016 | -3.692
-10.5 | -0.291 | 0.0696 | -0.016 | -4.176
-10 | -0.308 | 0.06559 | -0.016 | -4.693
-9.5 | -0.324 | 0.06213 | -0.015 | -5.208
-9 | -0.337 | 0.05874 | -0.015 | -5.74
-8.5 | -0.348 | 0.05492 | -0.015 | -6.329
-8 | -0.352 | 0.05187 | -0.015 | -6.786
-7.5 | -0.352 | 0.04892 | -0.015 | -7.191
-7 | -0.347 | 0.04616 | -0.015 | -7.512
-6.5 | -0.336 | 0.04342 | -0.014 | -7.74
-6 | -0.32 | 0.04104 | -0.014 | -7.79
-5.5 | -0.298 | 0.03878 | -0.014 | -7.68
-5 | -0.271 | 0.03685 | -0.014 | -7.347
-4.5 | -0.239 | 0.03508 | -0.013 | -6.8
-4 | -0.203 | 0.03348 | -0.013 | -6.049
-3.5 | -0.204 | 0.00682 | -0.036 | -29.856
-3 | -0.151 | 0.00679 | -0.036 | -22.271
-2.5 | -0.097 | 0.00665 | -0.036 | -14.554
-2 | -0.041 | 0.00653 | -0.036 | -6.218
-1.5 | 0.016 | 0.00586 | -0.036 | 2.79
-1 | 0.074 | 0.00551 | -0.035 | 13.388
-0.5 | 0.131 | 0.00538 | -0.035 | 24.386
0 | 0.189 | 0.00536 | -0.035 | 35.226
0.5 | 0.246 | 0.00568 | -0.035 | 43.273
1 | 0.303 | 0.00512 | -0.035 | 59.246
1.5 | 0.36 | 0.00531 | -0.035 | 67.917
2 | 0.417 | 0.00572 | -0.035 | 73.03
2.5 | 0.474 | 0.00607 | -0.035 | 78.159
3 | 0.53 | 0.00623 | -0.035 | 85.183
3.5 | 0.585 | 0.00663 | -0.035 | 88.202
4 | 0.638 | 0.00738 | -0.035 | 86.42
4.5 | 0.687 | 0.0088 | -0.035 | 78.116
5 | 0.734 | 0.00924 | -0.035 | 79.408
5.5 | 0.775 | 0.00969 | -0.035 | 80.069
6 | 0.81 | 0.01019 | -0.034 | 79.496
6.5 | 0.837 | 0.0107 | -0.034 | 78.244
7 | 0.856 | 0.01145 | -0.034 | 74.754
7.5 | 0.866 | 0.01204 | -0.034 | 71.968
8 | 0.698 | 0.04943 | -0.017 | 14.129
8.5 | 0.692 | 0.05257 | -0.017 | 13.172
9 | 0.679 | 0.05646 | -0.017 | 12.018
9.5 | 0.66 | 0.06008 | -0.017 | 10.98
10 | 0.635 | 0.06416 | -0.016 | 9.894
10.5 | 0.605 | 0.06864 | -0.016 | 8.82
11 | 0.57 | 0.07329 | -0.016 | 7.778
11.5 | 0.533 | 0.07851 | -0.015 | 6.792
12 | 0.496 | 0.08345 | -0.015 | 5.943
12.5 | 0.459 | 0.08866 | -0.015 | 5.176

## 52. Re 2M Mach 0.10 (2)
BIGFOIL.COM POLAR EXPORT
NM26-2
NM26-2 |  |  |  | Cl Max: | 1.2111 | at alpha= | 10.5 | deg
XFOIL ncrit=9 |  |  |  | L/D Max: | 97.0312 | at alpha= | 4 | deg
Re: | 2000000 |  |  | Cd Min: | 0.1032 | at alpha= | 12.5 | deg
Mach: | 0.1 |  |  | Cl=0 at alpha= | -99 | deg
|  |  |  | @ Cl=0.1, Cd= | 0.00468
|  |  |  | @ Cl=0.4, Cd= | 0.0047129
|  |  |  | @ Cl=0.6, Cd= | 0.0061854
alpha (deg) | Cl | Cd | Cm | Cl/Cd
0 | 0.1812 | 0.00468 | -0.0379 | 38.7179
0.5 | 0.2355 | 0.00437 | -0.0375 | 53.8902
1 | 0.2876 | 0.00412 | -0.0363 | 69.8058
1.5 | 0.3437 | 0.00439 | -0.0361 | 78.2916
2 | 0.3995 | 0.00471 | -0.0359 | 84.8195
2.5 | 0.4552 | 0.00503 | -0.0358 | 90.497
3.5 | 0.5662 | 0.00584 | -0.0354 | 96.9521
4 | 0.621 | 0.0064 | -0.0352 | 97.0312
4.5 | 0.6756 | 0.00706 | -0.0349 | 95.6941
5 | 0.73 | 0.00774 | -0.0346 | 94.3152
5.5 | 0.7843 | 0.00852 | -0.0341 | 92.054
6 | 0.8388 | 0.00908 | -0.0337 | 92.3789
6.5 | 0.892 | 0.01019 | -0.033 | 87.5368
7 | 0.9439 | 0.0116 | -0.0323 | 81.3707
7.5 | 0.9967 | 0.01248 | -0.0317 | 79.8638
8 | 1.0484 | 0.01365 | -0.031 | 76.8059
8.5 | 1.0978 | 0.01534 | -0.0301 | 71.5645
9 | 1.1438 | 0.01782 | -0.0289 | 64.1863
9.5 | 1.1807 | 0.02236 | -0.0271 | 52.8041
10 | 1.2054 | 0.02897 | -0.0251 | 41.6086
10.5 | 1.2111 | 0.03756 | -0.0237 | 32.2444
11 | 1.1888 | 0.04737 | -0.0247 | 25.0961
11.5 | 1.1696 | 0.0646 | -0.0439 | 18.1053
12 | 1.1368 | 0.08395 | -0.0564 | 13.5414
12.5 | 1.0922 | 0.1032 | -0.0657 | 10.5833

## 53. Re 2M Mach 0.25 (1)
BIGFOIL.COM POLAR EXPORT
NM26-2
NM26-2 |  |  |  | Cl Max: | 0.84 | at alpha= | 7 | deg
JavaFoil+Calcfoil stall+Eppler ext transition |  |  |  | L/D Max: | 89.328 | at alpha= | 4 | deg
Re: | 2000000 |  |  | Cd Min: | 0.00544 | at alpha= | 1.5 | deg
Mach: | 0.25 |  |  | Cl=0 at alpha= | -1.6441 | deg
|  |  |  | @ Cl=0.1, Cd= | 0.08618
|  |  |  | @ Cl=0.4, Cd= | 0.08618
|  |  |  | @ Cl=0.6, Cd= | 0.08618
alpha (deg) | Cl | Cd | Cm | Cl/Cd
-11.5 | -0.055 | 0.07871 | -0.017 | -0.694
-11 | -0.052 | 0.07527 | -0.017 | -0.689
-10.5 | -0.049 | 0.07109 | -0.017 | -0.691
-10 | -0.046 | 0.06678 | -0.016 | -0.694
-9.5 | -0.125 | 0.06424 | -0.016 | -1.953
-9 | -0.179 | 0.05971 | -0.016 | -3.001
-8.5 | -0.222 | 0.05632 | -0.016 | -3.949
-8 | -0.255 | 0.05306 | -0.016 | -4.804
-7.5 | -0.28 | 0.04964 | -0.015 | -5.634
-7 | -0.296 | 0.04664 | -0.015 | -6.342
-6.5 | -0.303 | 0.04397 | -0.015 | -6.881
-6 | -0.3 | 0.04154 | -0.015 | -7.214
-5.5 | -0.288 | 0.03917 | -0.015 | -7.345
-5 | -0.267 | 0.03716 | -0.015 | -7.188
-4.5 | -0.239 | 0.03531 | -0.014 | -6.771
-4 | -0.205 | 0.03367 | -0.013 | -6.086
-3.5 | -0.166 | 0.03214 | -0.013 | -5.171
-3 | -0.155 | 0.00671 | -0.037 | -23.055
-2.5 | -0.099 | 0.00669 | -0.037 | -14.828
-2 | -0.042 | 0.00658 | -0.037 | -6.336
-1.5 | 0.017 | 0.00662 | -0.037 | 2.535
-1 | 0.076 | 0.00579 | -0.036 | 13.088
-0.5 | 0.135 | 0.00551 | -0.036 | 24.487
0 | 0.194 | 0.00546 | -0.036 | 35.507
0.5 | 0.253 | 0.00572 | -0.036 | 44.128
1 | 0.312 | 0.00594 | -0.036 | 52.459
1.5 | 0.37 | 0.00544 | -0.036 | 68.101
2 | 0.429 | 0.00579 | -0.036 | 74.116
2.5 | 0.487 | 0.00616 | -0.036 | 79.085
3 | 0.545 | 0.00639 | -0.036 | 85.299
3.5 | 0.601 | 0.00678 | -0.036 | 88.609
4 | 0.654 | 0.00732 | -0.036 | 89.328
4.5 | 0.704 | 0.00903 | -0.036 | 77.9
5 | 0.749 | 0.00946 | -0.036 | 79.143
5.5 | 0.788 | 0.01 | -0.035 | 78.827
6 | 0.817 | 0.01054 | -0.035 | 77.518
6.5 | 0.835 | 0.01112 | -0.035 | 75.136
7 | 0.84 | 0.01177 | -0.035 | 71.39
7.5 | 0.831 | 0.01256 | -0.035 | 66.14
8 | 0.649 | 0.05043 | -0.017 | 12.865
8.5 | 0.616 | 0.05436 | -0.017 | 11.328
9 | 0.571 | 0.05819 | -0.017 | 9.818
9.5 | 0.515 | 0.06276 | -0.015 | 8.21
10 | 0.452 | 0.06707 | -0.016 | 6.732
10.5 | 0.379 | 0.07185 | -0.016 | 5.277
11 | 0.295 | 0.07666 | -0.015 | 3.846
11.5 | 0.198 | 0.08237 | -0.016 | 2.406
12 | 0.075 | 0.08618 | -0.016 | 0.873

## 54. Re 2M Mach 0.25 (2)
BIGFOIL.COM POLAR EXPORT
NM26-2
NM26-2 |  |  |  | Cl Max: | 1.1328 | at alpha= | 9 | deg
XFOIL ncrit=9 |  |  |  | L/D Max: | 98.1681 | at alpha= | 3.5 | deg
Re: | 2000000 |  |  | Cd Min: | 0.18853 | at alpha= | 14 | deg
Mach: | 0.25 |  |  | Cl=0 at alpha= | -99 | deg
|  |  |  | @ Cl=0.1, Cd= | 0.00479
|  |  |  | @ Cl=0.4, Cd= | 0.0047222
|  |  |  | @ Cl=0.6, Cd= | 0.0061205
alpha (deg) | Cl | Cd | Cm | Cl/Cd
0 | 0.1864 | 0.00479 | -0.0388 | 38.9144
0.5 | 0.2426 | 0.00449 | -0.0385 | 54.0312
1 | 0.296 | 0.00418 | -0.0371 | 70.8134
1.5 | 0.3538 | 0.00445 | -0.0369 | 79.5056
2 | 0.4115 | 0.00479 | -0.0367 | 85.9081
2.5 | 0.4691 | 0.00512 | -0.0365 | 91.6211
3 | 0.5266 | 0.00551 | -0.0362 | 95.5717
3.5 | 0.5841 | 0.00595 | -0.0359 | 98.1681
4 | 0.641 | 0.00656 | -0.0355 | 97.7134
4.5 | 0.6976 | 0.00729 | -0.0351 | 95.6927
5 | 0.7544 | 0.00804 | -0.0345 | 93.8308
5.5 | 0.8115 | 0.00878 | -0.0338 | 92.426
6 | 0.8683 | 0.00962 | -0.033 | 90.2599
6.5 | 0.9218 | 0.01163 | -0.0316 | 79.2605
7 | 0.9774 | 0.01278 | -0.0306 | 76.4789
7.5 | 1.0299 | 0.01483 | -0.0291 | 69.4471
8 | 1.0761 | 0.01865 | -0.0271 | 57.6997
8.5 | 1.1121 | 0.02465 | -0.0248 | 45.1156
9 | 1.1328 | 0.03267 | -0.0232 | 34.674
9.5 | 1.1128 | 0.04587 | -0.025 | 24.2599
10 | 1.0815 | 0.06637 | -0.0466 | 16.295
10.5 | 1.0027 | 0.09493 | -0.0622 | 10.5625
11 | 0.9549 | 0.11556 | -0.0719 | 8.2632
11.5 | 0.9307 | 0.13169 | -0.079 | 7.0674
12 | 0.9206 | 0.14489 | -0.0844 | 6.3538
12.5 | 0.9089 | 0.15856 | -0.0901 | 5.7322
13 | 0.9133 | 0.16895 | -0.0943 | 5.4057
13.5 | 0.9206 | 0.17887 | -0.0985 | 5.1468
14 | 0.9298 | 0.18853 | -0.1027 | 4.9318

## 55. Re 2M Mach 0.50 (1)
BIGFOIL.COM POLAR EXPORT
NM26-2
NM26-2 |  |  |  | Cl Max: | 1.126 | at alpha= | 20 | deg
JavaFoil+Calcfoil stall+Eppler ext transition |  |  |  | L/D Max: | 88.572 | at alpha= | 3.5 | deg
Re: | 2000000 |  |  | Cd Min: | 0.00588 | at alpha= | 1.5 | deg
Mach: | 0.5 |  |  | Cl=0 at alpha= | -1.6462 | deg
|  |  |  | @ Cl=0.1, Cd= | 0.0061505
|  |  |  | @ Cl=0.4, Cd= | 0.0059521
|  |  |  | @ Cl=0.6, Cd= | 0.07084
alpha (deg) | Cl | Cd | Cm | Cl/Cd
-20 | -0.958 | 0.17618 | -0.025 | -5.435
-19.5 | -0.933 | 0.1726 | -0.025 | -5.404
-19 | -0.906 | 0.16662 | -0.025 | -5.44
-18.5 | -0.881 | 0.16199 | -0.025 | -5.441
-18 | -0.855 | 0.15699 | -0.024 | -5.447
-17.5 | -0.83 | 0.1501 | -0.024 | -5.529
-17 | -0.804 | 0.1466 | -0.024 | -5.486
-16.5 | -0.778 | 0.1418 | -0.024 | -5.489
-16 | -0.753 | 0.13724 | -0.023 | -5.486
-15.5 | -0.726 | 0.1304 | -0.023 | -5.571
-15 | -0.701 | 0.12669 | -0.023 | -5.532
-14.5 | -0.674 | 0.12294 | -0.022 | -5.486
-14 | -0.649 | 0.1188 | -0.022 | -5.461
-13.5 | -0.623 | 0.10352 | -0.022 | -6.014
-13 | -0.597 | 0.08995 | -0.022 | -6.635
-12.5 | -0.57 | 0.09236 | -0.021 | -6.176
-12 | -0.545 | 0.08146 | -0.021 | -6.686
-11.5 | -0.518 | 0.08691 | -0.02 | -5.963
-11 | -0.492 | 0.07397 | -0.02 | -6.654
-10.5 | -0.466 | 0.07592 | -0.02 | -6.137
-10 | -0.44 | 0.06716 | -0.02 | -6.549
-9.5 | -0.414 | 0.06457 | -0.019 | -6.404
-9 | -0.387 | 0.05975 | -0.019 | -6.482
-8.5 | -0.361 | 0.05742 | -0.019 | -6.287
-8 | -0.335 | 0.053 | -0.019 | -6.318
-7.5 | -0.309 | 0.05093 | -0.018 | -6.058
-7 | -0.282 | 0.04949 | -0.018 | -5.701
-6.5 | -0.256 | 0.04512 | -0.017 | -5.671
-6 | -0.23 | 0.04318 | -0.017 | -5.315
-5.5 | -0.203 | 0.04117 | -0.017 | -4.936
-5 | -0.177 | 0.03841 | -0.016 | -4.605
-4.5 | -0.151 | 0.03633 | -0.016 | -4.143
-4 | -0.124 | 0.0346 | -0.016 | -3.59
-3.5 | -0.166 | 0.03297 | -0.016 | -5.041
-3 | -0.133 | 0.03151 | -0.015 | -4.221
-2.5 | -0.109 | 0.00671 | -0.041 | -16.249
-2 | -0.046 | 0.00673 | -0.041 | -6.886
-1.5 | 0.019 | 0.00693 | -0.041 | 2.702
-1 | 0.085 | 0.00618 | -0.041 | 13.684
-0.5 | 0.151 | 0.00605 | -0.041 | 24.952
0 | 0.217 | 0.00593 | -0.041 | 36.565
0.5 | 0.282 | 0.00599 | -0.04 | 47.117
1 | 0.348 | 0.00622 | -0.04 | 55.93
1.5 | 0.414 | 0.00588 | -0.04 | 70.418
2 | 0.479 | 0.00629 | -0.04 | 76.168
2.5 | 0.544 | 0.00669 | -0.04 | 81.312
3 | 0.608 | 0.00692 | -0.04 | 87.819
3.5 | 0.668 | 0.00754 | -0.04 | 88.572
4 | 0.722 | 0.00917 | -0.04 | 78.739
4.5 | 0.764 | 0.00982 | -0.04 | 77.831
5 | 0.784 | 0.01092 | -0.04 | 71.804
5.5 | 0.74 | 0.01167 | -0.04 | 63.424
6 | 0.501 | 0.01252 | -0.04 | 39.982
6.5 | 0.428 | 0.04518 | -0.016 | 9.466
7 | 0.454 | 0.04856 | -0.016 | 9.346
7.5 | 0.48 | 0.05193 | -0.017 | 9.241
8 | 0.506 | 0.05549 | -0.017 | 9.116
8.5 | 0.532 | 0.05908 | -0.017 | 9.002
9 | 0.558 | 0.06353 | -0.017 | 8.784
9.5 | 0.584 | 0.06732 | -0.018 | 8.675
10 | 0.61 | 0.07304 | -0.018 | 8.352
10.5 | 0.636 | 0.074 | -0.018 | 8.596
11 | 0.662 | 0.0767 | -0.019 | 8.634
11.5 | 0.688 | 0.07938 | -0.019 | 8.673
12 | 0.714 | 0.09429 | -0.019 | 7.571
12.5 | 0.74 | 0.09341 | -0.019 | 7.921
13 | 0.766 | 0.09581 | -0.02 | 7.995
13.5 | 0.792 | 0.11599 | -0.02 | 6.829
14 | 0.817 | 0.11968 | -0.02 | 6.83
14.5 | 0.844 | 0.12563 | -0.021 | 6.715
15 | 0.87 | 0.1314 | -0.021 | 6.62
15.5 | 0.896 | 0.1338 | -0.021 | 6.694
16 | 0.921 | 0.1381 | -0.021 | 6.67
16.5 | 0.947 | 0.14239 | -0.022 | 6.652
17 | 0.972 | 0.14851 | -0.022 | 6.546
17.5 | 0.998 | 0.15249 | -0.022 | 6.545
18 | 1.024 | 0.15646 | -0.022 | 6.546
18.5 | 1.049 | 0.16104 | -0.022 | 6.513
19 | 1.075 | 0.16562 | -0.023 | 6.49
19.5 | 1.099 | 0.17035 | -0.023 | 6.454
20 | 1.126 | 0.17756 | -0.023 | 6.339

## 56. Re 2M Mach 0.50 (2)
BIGFOIL.COM POLAR EXPORT
NM26-2
NM26-2 |  |  |  | Cl Max: | 1.2295 | at alpha= | 20 | deg
XFOIL ncrit=9 |  |  |  | L/D Max: | 102.166 | at alpha= | 3.5 | deg
Re: | 2000000 |  |  | Cd Min: | 0.32305 | at alpha= | 20 | deg
Mach: | 0.5 |  |  | Cl=0 at alpha= | -1.6047 | deg
|  |  |  | @ Cl=0.1, Cd= | 0.0056829
|  |  |  | @ Cl=0.4, Cd= | 0.004745
|  |  |  | @ Cl=0.6, Cd= | 0.0059553
alpha (deg) | Cl | Cd | Cm | Cl/Cd
-20 | -1.0233 | 0.3032 | 0.1292 | -3.375
-19.5 | -1.001 | 0.29474 | 0.1239 | -3.3962
-19 | -0.9782 | 0.28606 | 0.1186 | -3.4196
-18.5 | -0.955 | 0.27733 | 0.1134 | -3.4436
-18 | -0.9319 | 0.2686 | 0.1082 | -3.4695
-17.5 | -0.9093 | 0.25992 | 0.1031 | -3.4984
-17 | -0.8869 | 0.25126 | 0.0981 | -3.5298
-16.5 | -0.8646 | 0.2426 | 0.0933 | -3.5639
-16 | -0.8428 | 0.23399 | 0.0885 | -3.6019
-15.5 | -0.8212 | 0.22537 | 0.0839 | -3.6438
-15 | -0.8003 | 0.21681 | 0.0794 | -3.6913
-14.5 | -0.7798 | 0.20817 | 0.0749 | -3.746
-14 | -0.7598 | 0.19951 | 0.0707 | -3.8083
-13 | -0.7246 | 0.18264 | 0.0631 | -3.9674
-12.5 | -0.7065 | 0.17476 | 0.0595 | -4.0427
-12 | -0.689 | 0.16658 | 0.0559 | -4.1362
-11.5 | -0.6712 | 0.15834 | 0.0522 | -4.239
-11 | -0.6554 | 0.15014 | 0.0486 | -4.3653
-10.5 | -0.6413 | 0.142 | 0.0453 | -4.5162
-10 | -0.6277 | 0.13389 | 0.042 | -4.6882
-9.5 | -0.615 | 0.12583 | 0.0389 | -4.8875
-9 | -0.6029 | 0.11782 | 0.0357 | -5.1171
-8.5 | -0.5912 | 0.10984 | 0.0325 | -5.3824
-8 | -0.58 | 0.10189 | 0.0291 | -5.6924
-7.5 | -0.569 | 0.09397 | 0.0254 | -6.0551
-7 | -0.5583 | 0.08606 | 0.0214 | -6.4873
-6.5 | -0.5479 | 0.07811 | 0.0166 | -7.0145
-6 | -0.5302 | 0.06925 | 0.0078 | -7.6563
-5.5 | -0.5002 | 0.05806 | -0.0073 | -8.6152
-4.5 | -0.3993 | 0.03407 | -0.0354 | -11.72
-4 | -0.3417 | 0.02341 | -0.041 | -14.5963
-3.5 | -0.2811 | 0.01473 | -0.0422 | -19.0835
-3 | -0.1961 | 0.00852 | -0.0453 | -23.0164
-2.5 | -0.1116 | 0.00636 | -0.0475 | -17.5472
-2 | -0.0517 | 0.00621 | -0.0445 | -8.3253
-1.5 | 0.0137 | 0.00605 | -0.0435 | 2.2645
-1 | 0.0792 | 0.00575 | -0.0431 | 13.7739
-0.5 | 0.1443 | 0.00554 | -0.0429 | 26.0469
0 | 0.2093 | 0.00523 | -0.0428 | 40.0191
0.5 | 0.2738 | 0.00495 | -0.0426 | 55.3131
1 | 0.3311 | 0.00452 | -0.0403 | 73.2522
1.5 | 0.3991 | 0.00474 | -0.0403 | 84.1983
2 | 0.4651 | 0.00511 | -0.0398 | 91.0176
2.5 | 0.5316 | 0.00548 | -0.0393 | 97.0073
3 | 0.5982 | 0.00594 | -0.0385 | 100.7071
3.5 | 0.6651 | 0.00651 | -0.0376 | 102.1659
4 | 0.7317 | 0.00738 | -0.0364 | 99.1463
4.5 | 0.7995 | 0.00832 | -0.0348 | 96.0938
5 | 0.8677 | 0.00969 | -0.0324 | 89.5459
5.5 | 0.9333 | 0.0121 | -0.0293 | 77.1322
6 | 0.9893 | 0.01704 | -0.0254 | 58.0575
6.5 | 1.0234 | 0.02573 | -0.0227 | 39.7746
7 | 1.027 | 0.0374 | -0.0245 | 27.4599
7.5 | 1.0061 | 0.05351 | -0.0387 | 18.8021
8 | 0.9829 | 0.07033 | -0.0538 | 13.9755
8.5 | 0.9616 | 0.08344 | -0.062 | 11.5244
9 | 0.9441 | 0.09596 | -0.0687 | 9.8385
9.5 | 0.9308 | 0.10815 | -0.0746 | 8.6066
10 | 0.9219 | 0.12008 | -0.08 | 7.6774
10.5 | 0.9172 | 0.13178 | -0.0851 | 6.9601
11 | 0.9173 | 0.14317 | -0.09 | 6.4071
11.5 | 0.9208 | 0.15422 | -0.0947 | 5.9707
12.5 | 0.937 | 0.17708 | -0.1045 | 5.2914
13 | 0.9522 | 0.18592 | -0.1088 | 5.1216
13.5 | 0.968 | 0.19455 | -0.113 | 4.9756
14 | 0.9809 | 0.20556 | -0.1184 | 4.7718
14.5 | 0.9983 | 0.21566 | -0.1235 | 4.629
15 | 1.0169 | 0.22576 | -0.1287 | 4.5043
15.5 | 1.0366 | 0.2358 | -0.134 | 4.3961
16 | 1.0586 | 0.24614 | -0.1397 | 4.3008
16.5 | 1.0793 | 0.25564 | -0.1449 | 4.222
17 | 1.1004 | 0.26496 | -0.1503 | 4.1531
17.5 | 1.1213 | 0.27407 | -0.1556 | 4.0913
18 | 1.1422 | 0.2831 | -0.161 | 4.0346
18.5 | 1.1627 | 0.29312 | -0.1665 | 3.9666
19 | 1.1847 | 0.30292 | -0.1723 | 3.9109
19.5 | 1.2068 | 0.31283 | -0.1783 | 3.8577
20 | 1.2295 | 0.32305 | -0.1844 | 3.8059

## 57. Re 3M Mach 0.00 (1)
BIGFOIL.COM POLAR EXPORT
NM26-2
NM26-2 |  |  |  | Cl Max: | 0.874 | at alpha= | 8 | deg
JavaFoil+Calcfoil stall+Eppler ext transition |  |  |  | L/D Max: | 92.544 | at alpha= | 3.5 | deg
Re: | 3000000 |  |  | Cd Min: | 0.00547 | at alpha= | 2 | deg
Mach: | 0 |  |  | Cl=0 at alpha= | -1.6429 | deg
|  |  |  | @ Cl=0.1, Cd= | 0.0058002
|  |  |  | @ Cl=0.4, Cd= | 0.0055825
|  |  |  | @ Cl=0.6, Cd= | 0.08923
alpha (deg) | Cl | Cd | Cm | Cl/Cd
-10.5 | -0.317 | 0.06791 | -0.017 | -4.666
-10 | -0.331 | 0.06378 | -0.017 | -5.195
-9.5 | -0.344 | 0.06002 | -0.017 | -5.735
-9 | -0.355 | 0.0567 | -0.017 | -6.253
-8.5 | -0.362 | 0.05315 | -0.017 | -6.811
-8 | -0.364 | 0.05004 | -0.017 | -7.267
-7.5 | -0.361 | 0.0474 | -0.017 | -7.612
-7 | -0.353 | 0.04476 | -0.017 | -7.893
-6.5 | -0.341 | 0.04211 | -0.017 | -8.092
-6 | -0.323 | 0.03955 | -0.017 | -8.17
-5.5 | -0.373 | 0.00684 | -0.036 | -54.511
-5 | -0.338 | 0.00711 | -0.036 | -47.542
-4.5 | -0.297 | 0.00691 | -0.036 | -43.022
-4 | -0.252 | 0.00671 | -0.036 | -37.591
-3.5 | -0.203 | 0.00644 | -0.036 | -31.499
-3 | -0.151 | 0.00643 | -0.036 | -23.42
-2.5 | -0.096 | 0.00631 | -0.036 | -15.26
-2 | -0.04 | 0.00651 | -0.035 | -6.205
-1.5 | 0.016 | 0.00608 | -0.035 | 2.676
-1 | 0.073 | 0.00587 | -0.035 | 12.489
-0.5 | 0.131 | 0.00572 | -0.035 | 22.84
0 | 0.188 | 0.00567 | -0.035 | 33.14
0.5 | 0.245 | 0.00571 | -0.035 | 42.827
1 | 0.302 | 0.00571 | -0.035 | 52.838
1.5 | 0.359 | 0.00589 | -0.035 | 60.872
2 | 0.415 | 0.00547 | -0.035 | 75.946
2.5 | 0.472 | 0.00576 | -0.035 | 81.967
3 | 0.528 | 0.0059 | -0.035 | 89.415
3.5 | 0.582 | 0.00629 | -0.035 | 92.544
4 | 0.635 | 0.00699 | -0.035 | 90.793
4.5 | 0.684 | 0.00819 | -0.034 | 83.546
5 | 0.731 | 0.00858 | -0.034 | 85.139
5.5 | 0.773 | 0.009 | -0.034 | 85.859
6 | 0.808 | 0.00945 | -0.034 | 85.557
6.5 | 0.837 | 0.00993 | -0.034 | 84.236
7 | 0.857 | 0.01063 | -0.034 | 80.628
7.5 | 0.87 | 0.01121 | -0.034 | 77.596
8 | 0.874 | 0.01136 | -0.034 | 76.92
8.5 | 0.87 | 0.01238 | -0.034 | 70.227
9 | 0.858 | 0.01268 | -0.034 | 67.661
9.5 | 0.834 | 0.0132 | -0.034 | 63.204
10 | 0.743 | 0.02414 | -0.03 | 30.794
10.5 | 0.646 | 0.05782 | -0.022 | 11.174
11 | 0.61 | 0.06479 | -0.021 | 9.408
11.5 | 0.571 | 0.07322 | -0.019 | 7.799
12 | 0.536 | 0.07874 | -0.018 | 6.811
12.5 | 0.502 | 0.08388 | -0.018 | 5.989
13 | 0.469 | 0.08923 | -0.017 | 5.257

## 58. Re 3M Mach 0.00 (2)
BIGFOIL.COM POLAR EXPORT
NM26-2
NM26-2 |  |  |  | Cl Max: | 1.3372 | at alpha= | 12 | deg
XFOIL ncrit=9 |  |  |  | L/D Max: | 102.807 | at alpha= | 4 | deg
Re: | 3000000 |  |  | Cd Min: | 0.27073 | at alpha= | -20 | deg
Mach: | 0 |  |  | Cl=0 at alpha= | -1.6286 | deg
|  |  |  | @ Cl=0.1, Cd= | 0.0051697
|  |  |  | @ Cl=0.4, Cd= | 0.0044198
|  |  |  | @ Cl=0.6, Cd= | 0.0058369
alpha (deg) | Cl | Cd | Cm | Cl/Cd
-20 | -0.9111 | 0.27073 | 0.1074 | -3.3653
-19.5 | -0.894 | 0.26392 | 0.1031 | -3.3874
-19 | -0.877 | 0.25706 | 0.0989 | -3.4117
-18.5 | -0.86 | 0.25015 | 0.0947 | -3.4379
-18 | -0.8433 | 0.24315 | 0.0907 | -3.4682
-17.5 | -0.8288 | 0.23493 | 0.0866 | -3.5279
-17 | -0.8131 | 0.22846 | 0.0829 | -3.559
-16.5 | -0.7973 | 0.22191 | 0.0793 | -3.5929
-16 | -0.7814 | 0.21512 | 0.0757 | -3.6324
-15.5 | -0.7659 | 0.20818 | 0.0722 | -3.679
-15 | -0.751 | 0.20111 | 0.0688 | -3.7343
-14.5 | -0.7367 | 0.1939 | 0.0655 | -3.7994
-14 | -0.7217 | 0.18636 | 0.0623 | -3.8726
-13.5 | -0.7084 | 0.17858 | 0.0591 | -3.9668
-13 | -0.6969 | 0.17043 | 0.0559 | -4.0891
-12.5 | -0.6855 | 0.16241 | 0.0528 | -4.2208
-12 | -0.675 | 0.15473 | 0.0499 | -4.3624
-11.5 | -0.6649 | 0.14697 | 0.047 | -4.5241
-11 | -0.6557 | 0.1392 | 0.0441 | -4.7105
-10.5 | -0.647 | 0.13134 | 0.0412 | -4.9261
-10 | -0.6387 | 0.12344 | 0.0381 | -5.1742
-9.5 | -0.6311 | 0.11549 | 0.035 | -5.4645
-9 | -0.6354 | 0.10464 | 0.0304 | -6.0722
-8.5 | -0.6295 | 0.09674 | 0.0264 | -6.5071
-8 | -0.6231 | 0.08901 | 0.0218 | -7.0003
-7.5 | -0.6089 | 0.08006 | 0.0128 | -7.6055
-7 | -0.5781 | 0.06843 | -0.0028 | -8.448
-6.5 | -0.5418 | 0.01551 | -0.0382 | -34.9323
-6 | -0.4886 | 0.0149 | -0.0381 | -32.7919
-5.5 | -0.4357 | 0.01301 | -0.038 | -33.4896
-5 | -0.3826 | 0.01055 | -0.0376 | -36.2654
-4.5 | -0.3292 | 0.00862 | -0.0371 | -38.1903
-4 | -0.2757 | 0.00717 | -0.0364 | -38.4519
-3.5 | -0.2148 | 0.00629 | -0.0374 | -34.1494
-3 | -0.1469 | 0.00561 | -0.0399 | -26.1854
-2.5 | -0.0946 | 0.00548 | -0.0385 | -17.2628
-2 | -0.0413 | 0.0056 | -0.0378 | -7.375
-1.5 | 0.0143 | 0.00544 | -0.0376 | 2.6287
-1 | 0.0696 | 0.00523 | -0.0376 | 13.3078
-0.5 | 0.1251 | 0.00512 | -0.0375 | 24.4336
0 | 0.1805 | 0.00487 | -0.0376 | 37.0637
0.5 | 0.2359 | 0.00466 | -0.0376 | 50.6223
1 | 0.2908 | 0.00446 | -0.0375 | 65.2018
1.5 | 0.3426 | 0.00413 | -0.0363 | 82.954
2 | 0.3983 | 0.00441 | -0.0362 | 90.3175
2.5 | 0.4538 | 0.00473 | -0.036 | 95.9408
3 | 0.5092 | 0.00507 | -0.0359 | 100.4339
3.5 | 0.5642 | 0.00549 | -0.0357 | 102.7687
4 | 0.6189 | 0.00602 | -0.0355 | 102.8073
4.5 | 0.6734 | 0.00657 | -0.0353 | 102.4962
5 | 0.7278 | 0.00714 | -0.035 | 101.9328
5.5 | 0.7822 | 0.00767 | -0.0347 | 101.9817
6 | 0.8361 | 0.00839 | -0.0343 | 99.6544
6.5 | 0.89 | 0.00896 | -0.0339 | 99.3304
7 | 0.9435 | 0.00964 | -0.0335 | 97.8734
7.5 | 0.9964 | 0.01038 | -0.0331 | 95.9923
8 | 1.049 | 0.0111 | -0.0327 | 94.5045
8.5 | 1.096 | 0.01354 | -0.0315 | 80.9453
9 | 1.1461 | 0.01471 | -0.0309 | 77.913
9.5 | 1.1949 | 0.01609 | -0.0301 | 74.2635
10 | 1.2391 | 0.01849 | -0.029 | 67.0146
10.5 | 1.2787 | 0.02168 | -0.0276 | 58.9806
11 | 1.3118 | 0.02574 | -0.0259 | 50.9635
11.5 | 1.3335 | 0.03116 | -0.0241 | 42.7953
12 | 1.3372 | 0.03808 | -0.0226 | 35.1155
12.5 | 1.3032 | 0.04819 | -0.0257 | 27.043
13 | 1.2308 | 0.07922 | -0.0528 | 15.5365
13.5 | 1.1451 | 0.10706 | -0.0669 | 10.6959

## 59. Re 3M Mach 0.10 (1)
BIGFOIL.COM POLAR EXPORT
NM26-2
NM26-2 |  |  |  | Cl Max: | 0.867 | at alpha= | 8 | deg
JavaFoil+Calcfoil stall+Eppler ext transition |  |  |  | L/D Max: | 92.662 | at alpha= | 3.5 | deg
Re: | 3000000 |  |  | Cd Min: | 0.00548 | at alpha= | 2 | deg
Mach: | 0.1 |  |  | Cl=0 at alpha= | -1.6403 | deg
|  |  |  | @ Cl=0.1, Cd= | 0.0058225
|  |  |  | @ Cl=0.4, Cd= | 0.0056053
|  |  |  | @ Cl=0.6, Cd= | 0.09035
alpha (deg) | Cl | Cd | Cm | Cl/Cd
-13 | -0.203 | 0.08929 | -0.018 | -2.271
-12.5 | -0.219 | 0.08475 | -0.017 | -2.589
-12 | -0.237 | 0.08045 | -0.017 | -2.944
-11.5 | -0.255 | 0.07603 | -0.017 | -3.352
-11 | -0.273 | 0.07236 | -0.017 | -3.773
-10.5 | -0.291 | 0.06814 | -0.017 | -4.27
-10 | -0.308 | 0.06442 | -0.017 | -4.785
-9.5 | -0.324 | 0.06041 | -0.017 | -5.365
-9 | -0.338 | 0.05689 | -0.017 | -5.936
-8.5 | -0.348 | 0.0534 | -0.017 | -6.522
-8 | -0.353 | 0.0503 | -0.017 | -7.014
-7.5 | -0.352 | 0.04758 | -0.016 | -7.407
-7 | -0.348 | 0.04483 | -0.017 | -7.752
-6.5 | -0.337 | 0.04221 | -0.017 | -7.982
-6 | -0.321 | 0.03966 | -0.017 | -8.093
-5.5 | -0.306 | 0.03244 | -0.023 | -9.426
-5 | -0.338 | 0.00712 | -0.036 | -47.409
-4.5 | -0.298 | 0.00693 | -0.036 | -42.987
-4 | -0.253 | 0.00671 | -0.036 | -37.648
-3.5 | -0.204 | 0.00645 | -0.036 | -31.547
-3 | -0.151 | 0.00644 | -0.036 | -23.483
-2.5 | -0.097 | 0.00632 | -0.036 | -15.315
-2 | -0.041 | 0.00652 | -0.036 | -6.23
-1.5 | 0.016 | 0.00608 | -0.036 | 2.686
-1 | 0.074 | 0.0059 | -0.035 | 12.504
-0.5 | 0.131 | 0.00573 | -0.035 | 22.927
0 | 0.189 | 0.00567 | -0.035 | 33.266
0.5 | 0.246 | 0.00572 | -0.035 | 42.987
1 | 0.303 | 0.00572 | -0.035 | 52.974
1.5 | 0.36 | 0.0059 | -0.035 | 61.081
2 | 0.417 | 0.00548 | -0.035 | 76.131
2.5 | 0.474 | 0.00578 | -0.035 | 82.106
3 | 0.53 | 0.00592 | -0.035 | 89.559
3.5 | 0.585 | 0.00631 | -0.035 | 92.662
4 | 0.638 | 0.00702 | -0.035 | 90.873
4.5 | 0.687 | 0.00823 | -0.035 | 83.527
5 | 0.734 | 0.00864 | -0.035 | 84.941
5.5 | 0.775 | 0.00905 | -0.035 | 85.678
6 | 0.81 | 0.00952 | -0.034 | 85.082
6.5 | 0.837 | 0.01 | -0.034 | 83.714
7 | 0.856 | 0.01072 | -0.034 | 79.886
7.5 | 0.866 | 0.0113 | -0.034 | 76.688
8 | 0.867 | 0.01147 | -0.034 | 75.577
8.5 | 0.859 | 0.01254 | -0.034 | 68.501
9 | 0.842 | 0.01348 | -0.034 | 62.491
9.5 | 0.808 | 0.01373 | -0.034 | 58.833
10 | 0.687 | 0.03628 | -0.028 | 18.948
10.5 | 0.621 | 0.05802 | -0.022 | 10.7
11 | 0.577 | 0.06751 | -0.02 | 8.542
11.5 | 0.536 | 0.07444 | -0.018 | 7.207
12 | 0.498 | 0.07968 | -0.018 | 6.252
12.5 | 0.461 | 0.08499 | -0.017 | 5.42
13 | 0.424 | 0.09035 | -0.017 | 4.697

## 60. Re 3M Mach 0.10 (2)
BIGFOIL.COM POLAR EXPORT
NM26-2
NM26-2 |  |  |  | Cl Max: | 1.2939 | at alpha= | 11 | deg
XFOIL ncrit=9 |  |  |  | L/D Max: | 103.25 | at alpha= | 4 | deg
Re: | 3000000 |  |  | Cd Min: | 0.13369 | at alpha= | -11.5 | deg
Mach: | 0.1 |  |  | Cl=0 at alpha= | -1.6277 | deg
|  |  |  | @ Cl=0.1, Cd= | 0.0051807
|  |  |  | @ Cl=0.4, Cd= | 0.004418
|  |  |  | @ Cl=0.6, Cd= | 0.0058126
alpha (deg) | Cl | Cd | Cm | Cl/Cd
-11.5 | -0.5115 | 0.13369 | 0.0262 | -3.826
-10.5 | -0.5127 | 0.11702 | 0.0222 | -4.3813
-10 | -0.5092 | 0.10964 | 0.0205 | -4.6443
-9.5 | -0.5062 | 0.10195 | 0.0186 | -4.9652
-9 | -0.5041 | 0.09388 | 0.0165 | -5.3696
-8.5 | -0.5035 | 0.08548 | 0.0142 | -5.8903
-8 | -0.5043 | 0.07702 | 0.0117 | -6.5476
-7.5 | -0.5084 | 0.06818 | 0.0085 | -7.4567
-7 | -0.5091 | 0.05809 | 0.0008 | -8.764
-6.5 | -0.5458 | 0.01609 | -0.0386 | -33.9217
-6 | -0.4922 | 0.01544 | -0.0385 | -31.8782
-5.5 | -0.4389 | 0.01368 | -0.0383 | -32.0833
-5 | -0.3854 | 0.01098 | -0.038 | -35.1002
-4.5 | -0.3317 | 0.00888 | -0.0374 | -37.3536
-4 | -0.2778 | 0.0073 | -0.0367 | -38.0548
-3.5 | -0.2161 | 0.00637 | -0.0377 | -33.9246
-2 | -0.0417 | 0.00561 | -0.038 | -7.4332
-1.5 | 0.0143 | 0.00546 | -0.0378 | 2.619
-1 | 0.0699 | 0.00524 | -0.0377 | 13.3397
-0.5 | 0.1257 | 0.00513 | -0.0377 | 24.5029
0 | 0.1815 | 0.00488 | -0.0378 | 37.1926
0.5 | 0.2372 | 0.00467 | -0.0378 | 50.7923
1 | 0.2924 | 0.00447 | -0.0377 | 65.4139
1.5 | 0.3444 | 0.00414 | -0.0365 | 83.1884
2 | 0.4004 | 0.00442 | -0.0363 | 90.5882
2.5 | 0.4563 | 0.00474 | -0.0362 | 96.2658
3 | 0.5121 | 0.00508 | -0.036 | 100.8071
3.5 | 0.5675 | 0.0055 | -0.0358 | 103.1818
4 | 0.6226 | 0.00603 | -0.0356 | 103.2504
4.5 | 0.6774 | 0.0066 | -0.0353 | 102.6364
5 | 0.7322 | 0.00719 | -0.035 | 101.8359
5.5 | 0.7871 | 0.00771 | -0.0347 | 102.0882
6 | 0.8415 | 0.00845 | -0.0342 | 99.5858
6.5 | 0.8959 | 0.00905 | -0.0337 | 98.9945
7 | 0.9498 | 0.00978 | -0.0333 | 97.1166
7.5 | 1.0032 | 0.01055 | -0.0328 | 95.09
8 | 1.0559 | 0.01144 | -0.0322 | 92.299
8.5 | 1.1026 | 0.01414 | -0.0308 | 77.9774
9 | 1.1526 | 0.0155 | -0.03 | 74.3613
9.5 | 1.1994 | 0.01758 | -0.0289 | 68.2253
10 | 1.2403 | 0.0209 | -0.0274 | 59.3445
10.5 | 1.2733 | 0.02546 | -0.0257 | 50.0118
11 | 1.2939 | 0.03152 | -0.0238 | 41.0501
11.5 | 1.2893 | 0.04006 | -0.0227 | 32.1842
12 | 1.2521 | 0.05308 | -0.0319 | 23.5889
12.5 | 1.1909 | 0.08174 | -0.0548 | 14.5694
13 | 1.1064 | 0.10925 | -0.0684 | 10.1272

## 61. Re 3M Mach 0.25 (1)
BIGFOIL.COM POLAR EXPORT
NM26-2
NM26-2 |  |  |  | Cl Max: | 0.84 | at alpha= | 7 | deg
JavaFoil+Calcfoil stall+Eppler ext transition |  |  |  | L/D Max: | 94.17 | at alpha= | 4 | deg
Re: | 3000000 |  |  | Cd Min: | 0.00556 | at alpha= | 2 | deg
Mach: | 0.25 |  |  | Cl=0 at alpha= | -1.6441 | deg
|  |  |  | @ Cl=0.1, Cd= | 0.08256
|  |  |  | @ Cl=0.4, Cd= | 0.08256
|  |  |  | @ Cl=0.6, Cd= | 0.08256
alpha (deg) | Cl | Cd | Cm | Cl/Cd
-11.5 | -0.055 | 0.07629 | -0.018 | -0.717
-11 | -0.052 | 0.07351 | -0.018 | -0.706
-10.5 | -0.049 | 0.06953 | -0.018 | -0.707
-10 | -0.046 | 0.06523 | -0.017 | -0.711
-9.5 | -0.126 | 0.06207 | -0.017 | -2.024
-9 | -0.179 | 0.05824 | -0.017 | -3.081
-8.5 | -0.223 | 0.05482 | -0.017 | -4.063
-8 | -0.255 | 0.05156 | -0.017 | -4.951
-7.5 | -0.28 | 0.04826 | -0.017 | -5.804
-7 | -0.296 | 0.04539 | -0.017 | -6.528
-6.5 | -0.303 | 0.04267 | -0.017 | -7.107
-6 | -0.3 | 0.04035 | -0.017 | -7.443
-5.5 | -0.289 | 0.03774 | -0.018 | -7.653
-5 | -0.27 | 0.03438 | -0.021 | -7.855
-4.5 | -0.298 | 0.007 | -0.037 | -42.626
-4 | -0.256 | 0.00677 | -0.037 | -37.78
-3.5 | -0.207 | 0.00665 | -0.037 | -31.202
-3 | -0.155 | 0.00638 | -0.037 | -24.268
-2.5 | -0.099 | 0.00641 | -0.037 | -15.465
-2 | -0.042 | 0.00655 | -0.037 | -6.362
-1.5 | 0.017 | 0.00674 | -0.037 | 2.49
-1 | 0.076 | 0.00606 | -0.036 | 12.496
-0.5 | 0.135 | 0.00578 | -0.036 | 23.364
0 | 0.194 | 0.00576 | -0.036 | 33.681
0.5 | 0.253 | 0.00581 | -0.036 | 43.469
1 | 0.312 | 0.00584 | -0.036 | 53.325
1.5 | 0.37 | 0.00595 | -0.036 | 62.201
2 | 0.429 | 0.00556 | -0.036 | 77.204
2.5 | 0.487 | 0.00589 | -0.036 | 82.769
3 | 0.545 | 0.00603 | -0.036 | 90.312
3.5 | 0.601 | 0.00643 | -0.036 | 93.358
4 | 0.654 | 0.00694 | -0.036 | 94.17
4.5 | 0.704 | 0.00845 | -0.036 | 83.324
5 | 0.749 | 0.00885 | -0.036 | 84.651
5.5 | 0.788 | 0.00934 | -0.035 | 84.362
6 | 0.817 | 0.00985 | -0.035 | 82.961
6.5 | 0.835 | 0.01041 | -0.035 | 80.273
7 | 0.84 | 0.01103 | -0.035 | 76.163
7.5 | 0.831 | 0.01188 | -0.035 | 69.919
8 | 0.806 | 0.01268 | -0.035 | 63.531
8.5 | 0.764 | 0.01308 | -0.035 | 58.397
9 | 0.638 | 0.02584 | -0.03 | 24.702
9.5 | 0.522 | 0.05752 | -0.02 | 9.074
10 | 0.455 | 0.06342 | -0.019 | 7.171
10.5 | 0.381 | 0.06847 | -0.018 | 5.564
11 | 0.296 | 0.07371 | -0.017 | 4.013
11.5 | 0.199 | 0.07931 | -0.017 | 2.504
12 | 0.076 | 0.08256 | -0.018 | 0.915

## 62. Re 3M Mach 0.25 (2)
BIGFOIL.COM POLAR EXPORT
NM26-2
NM26-2 |  |  |  | Cl Max: | 1.1571 | at alpha= | 9 | deg
XFOIL ncrit=9 |  |  |  | L/D Max: | 104.181 | at alpha= | 3.5 | deg
Re: | 3000000 |  |  | Cd Min: | 0.18676 | at alpha= | 14 | deg
Mach: | 0.25 |  |  | Cl=0 at alpha= | -1.6218 | deg
|  |  |  | @ Cl=0.1, Cd= | 0.0052707
|  |  |  | @ Cl=0.4, Cd= | 0.0044169
|  |  |  | @ Cl=0.6, Cd= | 0.0057645
alpha (deg) | Cl | Cd | Cm | Cl/Cd
-10.5 | -0.6438 | 0.13366 | 0.0423 | -4.8167
-10 | -0.6408 | 0.1241 | 0.0389 | -5.1636
-9.5 | -0.6334 | 0.11626 | 0.0358 | -5.4481
-9 | -0.6243 | 0.10891 | 0.0327 | -5.7323
-8.5 | -0.6156 | 0.10144 | 0.0292 | -6.0686
-8 | -0.6072 | 0.09391 | 0.0254 | -6.4658
-7.5 | -0.5993 | 0.08622 | 0.0207 | -6.9508
-7 | -0.5829 | 0.07721 | 0.0113 | -7.5495
-6.5 | -0.5503 | 0.06587 | -0.0039 | -8.3543
-6 | -0.5051 | 0.05249 | -0.0205 | -9.6228
-5.5 | -0.4545 | 0.02019 | -0.0392 | -22.5111
-5 | -0.4009 | 0.01477 | -0.0396 | -27.1429
-4.5 | -0.3457 | 0.01076 | -0.039 | -32.1283
-4 | -0.2899 | 0.0083 | -0.0381 | -34.9277
-3.5 | -0.2233 | 0.0069 | -0.0395 | -32.3623
-3 | -0.1532 | 0.00578 | -0.0417 | -26.5052
-2.5 | -0.1002 | 0.00563 | -0.0397 | -17.7975
-2 | -0.0438 | 0.00569 | -0.0391 | -7.6977
-1.5 | 0.0141 | 0.00553 | -0.0388 | 2.5497
-1 | 0.0716 | 0.00533 | -0.0387 | 13.4334
-0.5 | 0.1291 | 0.00521 | -0.0387 | 24.7793
0 | 0.1867 | 0.00496 | -0.0387 | 37.6411
0.5 | 0.2442 | 0.00475 | -0.0387 | 51.4105
1 | 0.3012 | 0.00456 | -0.0386 | 66.0526
1.5 | 0.3547 | 0.00419 | -0.0373 | 84.6539
2 | 0.4126 | 0.00448 | -0.0371 | 92.0982
2.5 | 0.4703 | 0.00482 | -0.0369 | 97.5726
3 | 0.5281 | 0.00516 | -0.0366 | 102.345
3.5 | 0.5855 | 0.00562 | -0.0363 | 104.1815
4 | 0.6427 | 0.00619 | -0.036 | 103.8288
4.5 | 0.6998 | 0.0068 | -0.0355 | 102.9118
5 | 0.757 | 0.00742 | -0.035 | 102.0216
5.5 | 0.8144 | 0.00802 | -0.0344 | 101.5461
6 | 0.8715 | 0.00886 | -0.0335 | 98.3634
6.5 | 0.9283 | 0.00972 | -0.0326 | 95.5041
7 | 0.9846 | 0.01072 | -0.0317 | 91.847
7.5 | 1.0401 | 0.01193 | -0.0306 | 87.1836
8 | 1.0827 | 0.01686 | -0.0281 | 64.2171
8.5 | 1.1282 | 0.02046 | -0.0262 | 55.1417
9 | 1.1571 | 0.02739 | -0.0241 | 42.2453
9.5 | 1.1554 | 0.03858 | -0.0235 | 29.9482
10 | 1.1242 | 0.05186 | -0.0312 | 21.6776
10.5 | 1.0916 | 0.07667 | -0.0532 | 14.2376
11 | 1.0464 | 0.09503 | -0.0628 | 11.0113
11.5 | 0.9815 | 0.11851 | -0.0743 | 8.282
12 | 0.9505 | 0.13596 | -0.0819 | 6.991
12.5 | 0.9443 | 0.1479 | -0.0868 | 6.3847
13 | 0.9147 | 0.16975 | -0.095 | 5.3885
13.5 | 0.9231 | 0.17939 | -0.0991 | 5.1458
14 | 0.9386 | 0.18676 | -0.1025 | 5.0257

## 63. Re 3M Mach 0.50 (1)
BIGFOIL.COM POLAR EXPORT
NM26-2
NM26-2 |  |  |  | Cl Max: | 1.126 | at alpha= | 20 | deg
JavaFoil+Calcfoil stall+Eppler ext transition |  |  |  | L/D Max: | 93.249 | at alpha= | 3.5 | deg
Re: | 3000000 |  |  | Cd Min: | 0.0061 | at alpha= | 0.5 | deg
Mach: | 0.5 |  |  | Cl=0 at alpha= | -1.6462 | deg
|  |  |  | @ Cl=0.1, Cd= | 0.0063954
|  |  |  | @ Cl=0.4, Cd= | 0.0062876
|  |  |  | @ Cl=0.6, Cd= | 0.066335
alpha (deg) | Cl | Cd | Cm | Cl/Cd
-20 | -0.958 | 0.1542 | -0.025 | -6.213
-19.5 | -0.933 | 0.14316 | -0.025 | -6.518
-19 | -0.907 | 0.14842 | -0.025 | -6.11
-18.5 | -0.882 | 0.13545 | -0.025 | -6.511
-18 | -0.856 | 0.14555 | -0.024 | -5.878
-17.5 | -0.83 | 0.12752 | -0.024 | -6.51
-17 | -0.805 | 0.12565 | -0.024 | -6.407
-16.5 | -0.779 | 0.11931 | -0.024 | -6.526
-16 | -0.753 | 0.11047 | -0.024 | -6.82
-15.5 | -0.727 | 0.11259 | -0.023 | -6.455
-15 | -0.701 | 0.10175 | -0.023 | -6.894
-14.5 | -0.675 | 0.10691 | -0.023 | -6.313
-14 | -0.649 | 0.09514 | -0.023 | -6.825
-13.5 | -0.623 | 0.09748 | -0.022 | -6.39
-13 | -0.597 | 0.08632 | -0.022 | -6.918
-12.5 | -0.571 | 0.08766 | -0.021 | -6.51
-12 | -0.545 | 0.07927 | -0.021 | -6.874
-11.5 | -0.518 | 0.07736 | -0.021 | -6.702
-11 | -0.492 | 0.07192 | -0.021 | -6.847
-10.5 | -0.466 | 0.07022 | -0.02 | -6.639
-10 | -0.44 | 0.06451 | -0.02 | -6.822
-9.5 | -0.414 | 0.06213 | -0.02 | -6.661
-9 | -0.388 | 0.05773 | -0.02 | -6.714
-8.5 | -0.361 | 0.05584 | -0.019 | -6.469
-8 | -0.335 | 0.05155 | -0.019 | -6.502
-7.5 | -0.309 | 0.04955 | -0.019 | -6.232
-7 | -0.282 | 0.04729 | -0.018 | -5.971
-6.5 | -0.256 | 0.04402 | -0.018 | -5.817
-6 | -0.23 | 0.04212 | -0.018 | -5.453
-5.5 | -0.203 | 0.04006 | -0.018 | -5.076
-5 | -0.177 | 0.03754 | -0.017 | -4.716
-4.5 | -0.151 | 0.03547 | -0.018 | -4.251
-4 | -0.125 | 0.03366 | -0.019 | -3.699
-3.5 | -0.167 | 0.03127 | -0.021 | -5.355
-3 | -0.166 | 0.00673 | -0.041 | -24.681
-2.5 | -0.109 | 0.00657 | -0.041 | -16.606
-2 | -0.046 | 0.00682 | -0.041 | -6.787
-1.5 | 0.019 | 0.00685 | -0.041 | 2.734
-1 | 0.085 | 0.00645 | -0.041 | 13.119
-0.5 | 0.151 | 0.00621 | -0.041 | 24.298
0 | 0.217 | 0.00612 | -0.041 | 35.421
0.5 | 0.282 | 0.0061 | -0.04 | 46.286
1 | 0.348 | 0.00613 | -0.04 | 56.831
1.5 | 0.414 | 0.00633 | -0.04 | 65.374
2 | 0.479 | 0.00665 | -0.04 | 72.087
2.5 | 0.544 | 0.00634 | -0.04 | 85.809
3 | 0.608 | 0.00658 | -0.04 | 92.357
3.5 | 0.668 | 0.00716 | -0.04 | 93.249
4 | 0.722 | 0.00857 | -0.04 | 84.194
4.5 | 0.764 | 0.00918 | -0.04 | 83.269
5 | 0.784 | 0.01021 | -0.04 | 76.795
5.5 | 0.74 | 0.01098 | -0.04 | 67.437
6 | 0.501 | 0.0118 | -0.04 | 42.415
6.5 | 0.533 | 0.01278 | -0.04 | 41.712
7 | 0.466 | 0.04175 | -0.026 | 11.162
7.5 | 0.482 | 0.05004 | -0.02 | 9.632
8 | 0.507 | 0.05381 | -0.018 | 9.421
8.5 | 0.533 | 0.05758 | -0.018 | 9.252
9 | 0.559 | 0.06111 | -0.018 | 9.147
9.5 | 0.584 | 0.06483 | -0.018 | 9.013
10 | 0.611 | 0.06737 | -0.019 | 9.065
10.5 | 0.636 | 0.0713 | -0.019 | 8.927
11 | 0.663 | 0.07411 | -0.019 | 8.941
11.5 | 0.691 | 0.07622 | -0.021 | 9.072
12 | 0.715 | 0.08518 | -0.019 | 8.388
12.5 | 0.74 | 0.08857 | -0.02 | 8.361
13 | 0.767 | 0.09152 | -0.02 | 8.376
13.5 | 0.794 | 0.09274 | -0.021 | 8.562
14 | 0.818 | 0.10668 | -0.02 | 7.667
14.5 | 0.844 | 0.10753 | -0.021 | 7.85
15 | 0.87 | 0.1075 | -0.021 | 8.095
15.5 | 0.896 | 0.11619 | -0.022 | 7.714
16 | 0.922 | 0.11864 | -0.022 | 7.769
16.5 | 0.948 | 0.11893 | -0.022 | 7.972
17 | 0.973 | 0.13628 | -0.022 | 7.136
17.5 | 0.999 | 0.13395 | -0.022 | 7.455
18 | 1.025 | 0.14842 | -0.022 | 6.903
18.5 | 1.049 | 0.15283 | -0.022 | 6.865
19 | 1.075 | 0.15612 | -0.023 | 6.887
19.5 | 1.1 | 0.16071 | -0.023 | 6.843
20 | 1.126 | 0.16816 | -0.023 | 6.694

## 64. Re 3M Mach 0.50 (2)
BIGFOIL.COM POLAR EXPORT
NM26-2
NM26-2 |  |  |  | Cl Max: | 1.2313 | at alpha= | 20 | deg
XFOIL ncrit=9 |  |  |  | L/D Max: | 109.934 | at alpha= | 3.5 | deg
Re: | 3000000 |  |  | Cd Min: | 0.32279 | at alpha= | 20 | deg
Mach: | 0.5 |  |  | Cl=0 at alpha= | -1.5954 | deg
|  |  |  | @ Cl=0.1, Cd= | 0.0056046
|  |  |  | @ Cl=0.4, Cd= | 0.0045406
|  |  |  | @ Cl=0.6, Cd= | 0.0055181
alpha (deg) | Cl | Cd | Cm | Cl/Cd
-20 | -0.6715 | 0.24151 | 0.0687 | -2.7804
-19.5 | -0.6619 | 0.23438 | 0.0659 | -2.824
-19 | -0.651 | 0.22797 | 0.0631 | -2.8556
-18.5 | -0.9558 | 0.27649 | 0.1135 | -3.4569
-18 | -0.934 | 0.26828 | 0.1084 | -3.4814
-17.5 | -0.9119 | 0.25996 | 0.1034 | -3.5078
-17 | -0.8897 | 0.25145 | 0.0985 | -3.5383
-16.5 | -0.8677 | 0.24294 | 0.0937 | -3.5717
-16 | -0.8459 | 0.23444 | 0.0891 | -3.6082
-15.5 | -0.824 | 0.22586 | 0.0845 | -3.6483
-15 | -0.8024 | 0.2173 | 0.0801 | -3.6926
-14.5 | -0.7814 | 0.20869 | 0.0757 | -3.7443
-14 | -0.7612 | 0.20006 | 0.0715 | -3.8049
-13.5 | -0.7419 | 0.19137 | 0.0674 | -3.8768
-13 | -0.7236 | 0.18263 | 0.0633 | -3.9621
-12.5 | -0.7059 | 0.17404 | 0.0594 | -4.056
-12 | -0.6891 | 0.1657 | 0.0558 | -4.1587
-11.5 | -0.6764 | 0.1569 | 0.0525 | -4.311
-11 | -0.6613 | 0.1493 | 0.0494 | -4.4293
-10.5 | -0.647 | 0.14159 | 0.0463 | -4.5695
-10 | -0.6334 | 0.13366 | 0.0432 | -4.7389
-9.5 | -0.6206 | 0.12576 | 0.0401 | -4.9348
-9 | -0.6084 | 0.11788 | 0.037 | -5.1612
-8.5 | -0.5965 | 0.10998 | 0.0338 | -5.4237
-8 | -0.583 | 0.10202 | 0.0302 | -5.7146
-7.5 | -0.5713 | 0.09412 | 0.0263 | -6.0699
-7 | -0.5603 | 0.08627 | 0.0222 | -6.4947
-6.5 | -0.5499 | 0.07837 | 0.0175 | -7.0167
-6 | -0.5359 | 0.06918 | 0.008 | -7.7465
-5.5 | -0.5023 | 0.05739 | -0.0085 | -8.7524
-5 | -0.454 | 0.04448 | -0.0254 | -10.2068
-4.5 | -0.3983 | 0.03178 | -0.0371 | -12.533
-4 | -0.3396 | 0.02101 | -0.0419 | -16.1637
-3.5 | -0.2584 | 0.01134 | -0.0472 | -22.7866
-3 | -0.182 | 0.0077 | -0.0479 | -23.6364
-2.5 | -0.1216 | 0.00648 | -0.0451 | -18.7654
-2 | -0.0539 | 0.00599 | -0.0442 | -8.9983
-1.5 | 0.0127 | 0.00584 | -0.0434 | 2.1747
-1 | 0.0786 | 0.00566 | -0.043 | 13.8869
-0.5 | 0.1443 | 0.00549 | -0.0428 | 26.2842
0 | 0.2098 | 0.00526 | -0.0428 | 39.8859
0.5 | 0.2752 | 0.00506 | -0.0427 | 54.3874
1 | 0.3403 | 0.00489 | -0.0425 | 69.591
1.5 | 0.4001 | 0.00454 | -0.0408 | 88.1278
2 | 0.4668 | 0.00474 | -0.0403 | 98.481
2.5 | 0.5334 | 0.0051 | -0.0398 | 104.5882
3 | 0.6003 | 0.00552 | -0.039 | 108.75
3.5 | 0.6673 | 0.00607 | -0.0381 | 109.9341
4 | 0.7343 | 0.00687 | -0.0369 | 106.885
4.5 | 0.8027 | 0.0077 | -0.0353 | 104.2468
5 | 0.8724 | 0.00864 | -0.0331 | 100.9722
5.5 | 0.9401 | 0.01057 | -0.0302 | 88.9404
6 | 0.9974 | 0.01529 | -0.0262 | 65.2322
6.5 | 1.0306 | 0.02449 | -0.0229 | 42.0825
7 | 1.0319 | 0.03681 | -0.0242 | 28.0331
7.5 | 1.0123 | 0.05039 | -0.0338 | 20.0893
8 | 0.9945 | 0.06858 | -0.0523 | 14.5013
8.5 | 0.9726 | 0.08193 | -0.061 | 11.8711
9 | 0.9544 | 0.09456 | -0.068 | 10.0931
9.5 | 0.94 | 0.10686 | -0.0741 | 8.7966
10 | 0.9299 | 0.11894 | -0.0797 | 7.8182
10.5 | 0.924 | 0.13083 | -0.085 | 7.0626
11 | 0.9227 | 0.14252 | -0.09 | 6.4742
11.5 | 0.925 | 0.15396 | -0.0949 | 6.0081
12 | 0.9315 | 0.16507 | -0.0998 | 5.6431
12.5 | 0.9418 | 0.17551 | -0.1045 | 5.3661
13 | 0.9539 | 0.18602 | -0.1094 | 5.1279
13.5 | 0.9687 | 0.1962 | -0.1143 | 4.9373
14 | 0.9852 | 0.20602 | -0.1192 | 4.7821
14.5 | 1.0027 | 0.21464 | -0.1239 | 4.6715
15 | 1.0209 | 0.22528 | -0.1292 | 4.5317
15.5 | 1.0397 | 0.23541 | -0.1345 | 4.4165
16 | 1.0581 | 0.24525 | -0.1398 | 4.3144
16.5 | 1.0785 | 0.25511 | -0.1451 | 4.2276
17 | 1.0995 | 0.26496 | -0.1506 | 4.1497
17.5 | 1.1208 | 0.27469 | -0.1561 | 4.0802
18 | 1.1424 | 0.28435 | -0.1617 | 4.0176
18.5 | 1.1643 | 0.29418 | -0.1674 | 3.9578
19 | 1.1867 | 0.30408 | -0.1733 | 3.9026
19.5 | 1.21 | 0.31399 | -0.179 | 3.8536
20 | 1.2313 | 0.32279 | -0.1847 | 3.8146

## 65. Re 4M Mach 0.00 (1)
BIGFOIL.COM POLAR EXPORT
NM26-2
NM26-2 |  |  |  | Cl Max: | 0.874 | at alpha= | 8 | deg
JavaFoil+Calcfoil stall+Eppler ext transition |  |  |  | L/D Max: | 95.272 | at alpha= | 3.5 | deg
Re: | 4000000 |  |  | Cd Min: | 0.00571 | at alpha= | 3 | deg
Mach: | 0 |  |  | Cl=0 at alpha= | -1.6429 | deg
|  |  |  | @ Cl=0.1, Cd= | 0.005939
|  |  |  | @ Cl=0.4, Cd= | 0.005965
|  |  |  | @ Cl=0.6, Cd= | 0.08577
alpha (deg) | Cl | Cd | Cm | Cl/Cd
-11 | -0.302 | 0.07035 | -0.018 | -4.292
-10.5 | -0.317 | 0.06639 | -0.018 | -4.78
-10 | -0.332 | 0.06244 | -0.018 | -5.315
-9.5 | -0.345 | 0.05869 | -0.018 | -5.874
-9 | -0.355 | 0.05532 | -0.018 | -6.422
-8.5 | -0.363 | 0.05167 | -0.018 | -7.025
-8 | -0.365 | 0.04846 | -0.019 | -7.531
-7.5 | -0.362 | 0.04583 | -0.019 | -7.903
-7 | -0.355 | 0.04284 | -0.019 | -8.292
-6.5 | -0.353 | 0.0328 | -0.025 | -10.763
-6 | -0.401 | 0.00721 | -0.036 | -55.663
-5.5 | -0.373 | 0.00685 | -0.036 | -54.422
-5 | -0.338 | 0.00687 | -0.036 | -49.164
-4.5 | -0.297 | 0.00668 | -0.036 | -44.484
-4 | -0.252 | 0.00647 | -0.036 | -38.967
-3.5 | -0.203 | 0.00624 | -0.036 | -32.533
-3 | -0.151 | 0.00637 | -0.036 | -23.642
-2.5 | -0.096 | 0.0065 | -0.036 | -14.813
-2 | -0.04 | 0.00652 | -0.035 | -6.196
-1.5 | 0.016 | 0.00628 | -0.035 | 2.591
-1 | 0.073 | 0.00606 | -0.035 | 12.108
-0.5 | 0.131 | 0.0058 | -0.035 | 22.532
0 | 0.188 | 0.00594 | -0.035 | 31.62
0.5 | 0.245 | 0.00583 | -0.035 | 41.949
1 | 0.302 | 0.00586 | -0.035 | 51.446
1.5 | 0.359 | 0.00576 | -0.035 | 62.278
2 | 0.415 | 0.00604 | -0.035 | 68.728
2.5 | 0.472 | 0.00631 | -0.035 | 74.823
3 | 0.528 | 0.00571 | -0.035 | 92.41
3.5 | 0.582 | 0.00611 | -0.035 | 95.272
4 | 0.635 | 0.0067 | -0.035 | 94.758
4.5 | 0.684 | 0.00782 | -0.034 | 87.509
5 | 0.731 | 0.00819 | -0.034 | 89.201
5.5 | 0.773 | 0.00859 | -0.034 | 89.976
6 | 0.808 | 0.00901 | -0.034 | 89.688
6.5 | 0.837 | 0.00947 | -0.034 | 88.32
7 | 0.857 | 0.01014 | -0.034 | 84.578
7.5 | 0.87 | 0.01068 | -0.034 | 81.419
8 | 0.874 | 0.01083 | -0.034 | 80.677
8.5 | 0.87 | 0.01178 | -0.034 | 73.832
9 | 0.858 | 0.01195 | -0.034 | 71.755
9.5 | 0.838 | 0.01317 | -0.034 | 63.65
10 | 0.808 | 0.01332 | -0.034 | 60.641
10.5 | 0.703 | 0.02937 | -0.029 | 23.916
11 | 0.637 | 0.04644 | -0.026 | 13.723
11.5 | 0.579 | 0.06605 | -0.022 | 8.772
12 | 0.541 | 0.07389 | -0.02 | 7.32
12.5 | 0.506 | 0.07959 | -0.019 | 6.354
13 | 0.471 | 0.08577 | -0.019 | 5.493

## 66. Re 4M Mach 0.00 (2)
BIGFOIL.COM POLAR EXPORT
NM26-2
NM26-2 |  |  |  | Cl Max: | 1.4851 | at alpha= | 13.5 | deg
XFOIL ncrit=9 |  |  |  | L/D Max: | 108.11 | at alpha= | 5.5 | deg
Re: | 4000000 |  |  | Cd Min: | 0.08856 | at alpha= | 14.5 | deg
Mach: | 0 |  |  | Cl=0 at alpha= | -1.6225 | deg
|  |  |  | @ Cl=0.1, Cd= | 0.0051671
|  |  |  | @ Cl=0.4, Cd= | 0.0042356
|  |  |  | @ Cl=0.6, Cd= | 0.0055812
alpha (deg) | Cl | Cd | Cm | Cl/Cd
-8 | -0.6983 | 0.019 | -0.0381 | -36.7526
-7.5 | -0.6463 | 0.01781 | -0.0381 | -36.2886
-7 | -0.5933 | 0.01723 | -0.038 | -34.4341
-6.5 | -0.5434 | 0.01246 | -0.0386 | -43.6116
-6 | -0.4896 | 0.01188 | -0.0384 | -41.2121
-5.5 | -0.4361 | 0.01067 | -0.0382 | -40.8716
-5 | -0.3826 | 0.00885 | -0.0377 | -43.2316
-4.5 | -0.329 | 0.00735 | -0.0371 | -44.7619
-3.5 | -0.2022 | 0.00555 | -0.0402 | -36.4324
-3 | -0.152 | 0.00551 | -0.0384 | -27.5862
-2.5 | -0.0978 | 0.00559 | -0.0379 | -17.4955
-2 | -0.0419 | 0.00546 | -0.0377 | -7.674
-1.5 | 0.0136 | 0.00541 | -0.0376 | 2.5139
-1 | 0.0692 | 0.00525 | -0.0375 | 13.181
0 | 0.1807 | 0.00495 | -0.0376 | 36.5051
0.5 | 0.2363 | 0.00478 | -0.0376 | 49.4351
1 | 0.2919 | 0.00464 | -0.0376 | 62.9095
1.5 | 0.3469 | 0.00449 | -0.0375 | 77.2606
2 | 0.399 | 0.00423 | -0.0364 | 94.3262
2.5 | 0.4545 | 0.00454 | -0.0363 | 100.1101
3 | 0.51 | 0.00487 | -0.0361 | 104.7228
3.5 | 0.5652 | 0.00527 | -0.036 | 107.2486
4 | 0.62 | 0.00576 | -0.0358 | 107.6389
4.5 | 0.6747 | 0.00628 | -0.0355 | 107.4363
5 | 0.7293 | 0.00677 | -0.0353 | 107.7253
5.5 | 0.7838 | 0.00725 | -0.035 | 108.1103
6 | 0.8382 | 0.00776 | -0.0347 | 108.0155
6.5 | 0.8924 | 0.00827 | -0.0344 | 107.9081
7 | 0.9462 | 0.00885 | -0.034 | 106.9153
7.5 | 0.9995 | 0.00949 | -0.0336 | 105.3214
8 | 1.0505 | 0.01086 | -0.0329 | 96.7311
8.5 | 1.1034 | 0.01136 | -0.0326 | 97.1303
9 | 1.155 | 0.01219 | -0.0321 | 94.7498
9.5 | 1.2057 | 0.01318 | -0.0315 | 91.4795
10 | 1.254 | 0.01468 | -0.0307 | 85.4223
10.5 | 1.3002 | 0.01653 | -0.0297 | 78.657
11 | 1.3438 | 0.01873 | -0.0286 | 71.7459
11.5 | 1.384 | 0.02135 | -0.0272 | 64.8244
12 | 1.4202 | 0.02433 | -0.0258 | 58.3724
12.5 | 1.4504 | 0.02787 | -0.0242 | 52.0416
13 | 1.472 | 0.03204 | -0.0223 | 45.9426
13.5 | 1.4851 | 0.0364 | -0.0206 | 40.7995
14 | 1.4502 | 0.04559 | -0.0225 | 31.8096
14.5 | 1.3087 | 0.08856 | -0.0553 | 14.7776

## 67. Re 4M Mach 0.10 (1)
BIGFOIL.COM POLAR EXPORT
NM26-2
NM26-2 |  |  |  | Cl Max: | 0.867 | at alpha= | 8 | deg
JavaFoil+Calcfoil stall+Eppler ext transition |  |  |  | L/D Max: | 95.358 | at alpha= | 3.5 | deg
Re: | 4000000 |  |  | Cd Min: | 0.00573 | at alpha= | 3 | deg
Mach: | 0.1 |  |  | Cl=0 at alpha= | -1.6403 | deg
|  |  |  | @ Cl=0.1, Cd= | 0.0059514
|  |  |  | @ Cl=0.4, Cd= | 0.0059665
|  |  |  | @ Cl=0.6, Cd= | 0.08716
alpha (deg) | Cl | Cd | Cm | Cl/Cd
-11 | -0.273 | 0.07082 | -0.018 | -3.86
-10.5 | -0.291 | 0.06666 | -0.018 | -4.371
-10 | -0.309 | 0.06299 | -0.018 | -4.9
-9.5 | -0.325 | 0.05905 | -0.018 | -5.497
-9 | -0.338 | 0.05567 | -0.018 | -6.078
-8.5 | -0.349 | 0.052 | -0.018 | -6.714
-8 | -0.354 | 0.0488 | -0.019 | -7.252
-7.5 | -0.354 | 0.04618 | -0.018 | -7.658
-7 | -0.349 | 0.04306 | -0.019 | -8.111
-6.5 | -0.342 | 0.03809 | -0.022 | -8.978
-6 | -0.399 | 0.00722 | -0.036 | -55.21
-5.5 | -0.371 | 0.00687 | -0.036 | -54.106
-5 | -0.338 | 0.00689 | -0.036 | -49.013
-4.5 | -0.298 | 0.0067 | -0.036 | -44.447
-4 | -0.253 | 0.00648 | -0.036 | -39.007
-3.5 | -0.204 | 0.00625 | -0.036 | -32.587
-3 | -0.151 | 0.00638 | -0.036 | -23.708
-2.5 | -0.097 | 0.00651 | -0.036 | -14.865
-2 | -0.041 | 0.00653 | -0.036 | -6.22
-1.5 | 0.016 | 0.00628 | -0.036 | 2.602
-1 | 0.074 | 0.00607 | -0.035 | 12.153
-0.5 | 0.131 | 0.00581 | -0.035 | 22.605
0 | 0.189 | 0.00595 | -0.035 | 31.745
0.5 | 0.246 | 0.00584 | -0.035 | 42.072
1 | 0.303 | 0.00587 | -0.035 | 51.634
1.5 | 0.36 | 0.00577 | -0.035 | 62.478
2 | 0.417 | 0.00605 | -0.035 | 68.95
2.5 | 0.474 | 0.00632 | -0.035 | 75.024
3 | 0.53 | 0.00573 | -0.035 | 92.573
3.5 | 0.585 | 0.00614 | -0.035 | 95.358
4 | 0.638 | 0.00672 | -0.035 | 94.836
4.5 | 0.687 | 0.00786 | -0.035 | 87.487
5 | 0.734 | 0.00824 | -0.035 | 88.993
5.5 | 0.775 | 0.00864 | -0.035 | 89.79
6 | 0.81 | 0.00908 | -0.034 | 89.194
6.5 | 0.837 | 0.00954 | -0.034 | 87.777
7 | 0.856 | 0.01022 | -0.034 | 83.799
7.5 | 0.866 | 0.01077 | -0.034 | 80.462
8 | 0.867 | 0.01094 | -0.034 | 79.266
8.5 | 0.859 | 0.01192 | -0.034 | 72.088
9 | 0.843 | 0.01214 | -0.034 | 69.431
9.5 | 0.818 | 0.01315 | -0.034 | 62.189
10 | 0.776 | 0.01394 | -0.033 | 55.631
10.5 | 0.67 | 0.03159 | -0.029 | 21.209
11 | 0.594 | 0.05491 | -0.024 | 10.81
11.5 | 0.542 | 0.06906 | -0.021 | 7.848
12 | 0.502 | 0.07562 | -0.02 | 6.633
12.5 | 0.463 | 0.08172 | -0.019 | 5.662
13 | 0.426 | 0.08716 | -0.018 | 4.887

## 68. Re 4M Mach 0.10 (2)
BIGFOIL.COM POLAR EXPORT
NM26-2
NM26-2 |  |  |  | Cl Max: | 1.4012 | at alpha= | 12.5 | deg
XFOIL ncrit=9 |  |  |  | L/D Max: | 108.028 | at alpha= | 6 | deg
Re: | 4000000 |  |  | Cd Min: | 0.24502 | at alpha= | 17.5 | deg
Mach: | 0.1 |  |  | Cl=0 at alpha= | -1.6217 | deg
|  |  |  | @ Cl=0.1, Cd= | 0.0052002
|  |  |  | @ Cl=0.4, Cd= | 0.004246
|  |  |  | @ Cl=0.6, Cd= | 0.0055743
alpha (deg) | Cl | Cd | Cm | Cl/Cd
-7.5 | -0.6496 | 0.02007 | -0.0382 | -32.3667
-7 | -0.5869 | 0.0317 | -0.0347 | -18.5142
-6.5 | -0.5475 | 0.01301 | -0.039 | -42.083
-6 | -0.4934 | 0.0122 | -0.0388 | -40.4426
-5.5 | -0.4393 | 0.01108 | -0.0385 | -39.648
-5 | -0.3855 | 0.00919 | -0.0381 | -41.9478
-4.5 | -0.3316 | 0.00757 | -0.0374 | -43.8045
-3.5 | -0.2036 | 0.00559 | -0.0405 | -36.4222
-3 | -0.1532 | 0.00554 | -0.0386 | -27.6534
-2.5 | -0.0985 | 0.0056 | -0.0381 | -17.5893
-2 | -0.0423 | 0.00547 | -0.0379 | -7.7331
-1.5 | 0.0136 | 0.00542 | -0.0378 | 2.5092
-1 | 0.0695 | 0.00526 | -0.0377 | 13.2129
-0.5 | 0.1256 | 0.00515 | -0.0377 | 24.3883
0 | 0.1816 | 0.00496 | -0.0378 | 36.6129
0.5 | 0.2376 | 0.00479 | -0.0378 | 49.6033
1 | 0.2935 | 0.00465 | -0.0378 | 63.1183
1.5 | 0.3488 | 0.0045 | -0.0377 | 77.5111
2 | 0.4012 | 0.00424 | -0.0366 | 94.6226
2.5 | 0.4571 | 0.00455 | -0.0364 | 100.4615
3 | 0.5129 | 0.00488 | -0.0362 | 105.1025
3.5 | 0.5684 | 0.0053 | -0.0361 | 107.2453
4 | 0.6237 | 0.00578 | -0.0358 | 107.9066
4.5 | 0.6787 | 0.00631 | -0.0356 | 107.5594
5 | 0.7338 | 0.0068 | -0.0353 | 107.9118
5.5 | 0.7887 | 0.00731 | -0.035 | 107.8933
6 | 0.8437 | 0.00781 | -0.0346 | 108.0282
6.5 | 0.8983 | 0.00835 | -0.0342 | 107.5808
7 | 0.9526 | 0.00896 | -0.0338 | 106.317
7.5 | 1.0064 | 0.00965 | -0.0333 | 104.2902
8 | 1.058 | 0.01099 | -0.0325 | 96.2693
8.5 | 1.1112 | 0.01165 | -0.032 | 95.382
9 | 1.1626 | 0.01275 | -0.0313 | 91.1843
9.5 | 1.2127 | 0.01411 | -0.0305 | 85.9461
10 | 1.2595 | 0.01615 | -0.0293 | 77.9876
10.5 | 1.3029 | 0.01878 | -0.028 | 69.377
11 | 1.3417 | 0.02202 | -0.0264 | 60.931
11.5 | 1.3734 | 0.02613 | -0.0246 | 52.5603
12 | 1.396 | 0.03101 | -0.0228 | 45.0177
12.5 | 1.4012 | 0.03729 | -0.0212 | 37.5758
13 | 1.3592 | 0.04904 | -0.0267 | 27.7162
13.5 | 1.2758 | 0.0813 | -0.0527 | 15.6925
14 | 1.1624 | 0.11365 | -0.0691 | 10.2279
15.5 | 0.9672 | 0.20623 | -0.1107 | 4.6899
16 | 0.9801 | 0.21393 | -0.1148 | 4.5814
16.5 | 0.9924 | 0.22212 | -0.1191 | 4.4679
17 | 1.0004 | 0.23748 | -0.1254 | 4.2126
17.5 | 1.0156 | 0.24502 | -0.1297 | 4.145

## 69. Re 4M Mach 0.25 (1)
BIGFOIL.COM POLAR EXPORT
NM26-2
NM26-2 |  |  |  | Cl Max: | 0.84 | at alpha= | 7 | deg
JavaFoil+Calcfoil stall+Eppler ext transition |  |  |  | L/D Max: | 98.049 | at alpha= | 4 | deg
Re: | 4000000 |  |  | Cd Min: | 0.00587 | at alpha= | 3 | deg
Mach: | 0.25 |  |  | Cl=0 at alpha= | -1.6441 | deg
|  |  |  | @ Cl=0.1, Cd= | 0.07929
|  |  |  | @ Cl=0.4, Cd= | 0.07929
|  |  |  | @ Cl=0.6, Cd= | 0.07929
alpha (deg) | Cl | Cd | Cm | Cl/Cd
-10.5 | -0.049 | 0.06793 | -0.018 | -0.724
-10 | -0.046 | 0.0637 | -0.018 | -0.729
-9.5 | -0.126 | 0.0608 | -0.018 | -2.068
-9 | -0.18 | 0.05698 | -0.018 | -3.153
-8.5 | -0.223 | 0.05373 | -0.018 | -4.151
-8 | -0.256 | 0.05033 | -0.018 | -5.08
-7.5 | -0.281 | 0.04705 | -0.018 | -5.967
-7 | -0.297 | 0.04406 | -0.019 | -6.747
-6.5 | -0.305 | 0.0409 | -0.02 | -7.453
-6 | -0.304 | 0.03749 | -0.021 | -8.097
-5.5 | -0.359 | 0.00712 | -0.037 | -50.365
-5 | -0.333 | 0.00676 | -0.037 | -49.248
-4.5 | -0.298 | 0.00678 | -0.037 | -43.991
-4 | -0.256 | 0.00655 | -0.037 | -39.037
-3.5 | -0.207 | 0.00644 | -0.037 | -32.214
-3 | -0.155 | 0.00631 | -0.037 | -24.544
-2.5 | -0.099 | 0.00655 | -0.037 | -15.148
-2 | -0.042 | 0.00657 | -0.037 | -6.349
-1.5 | 0.017 | 0.00665 | -0.037 | 2.522
-1 | 0.076 | 0.00611 | -0.036 | 12.387
-0.5 | 0.135 | 0.00592 | -0.036 | 22.811
0 | 0.194 | 0.00598 | -0.036 | 32.445
0.5 | 0.253 | 0.00595 | -0.036 | 42.449
1 | 0.312 | 0.00592 | -0.036 | 52.658
1.5 | 0.37 | 0.00588 | -0.036 | 63.03
2 | 0.429 | 0.00612 | -0.036 | 70.106
2.5 | 0.487 | 0.0064 | -0.036 | 76.109
3 | 0.545 | 0.00587 | -0.036 | 92.749
3.5 | 0.601 | 0.00625 | -0.036 | 96.038
4 | 0.654 | 0.00667 | -0.036 | 98.049
4.5 | 0.704 | 0.00806 | -0.036 | 87.294
5 | 0.749 | 0.00844 | -0.036 | 88.686
5.5 | 0.788 | 0.00891 | -0.035 | 88.427
6 | 0.817 | 0.0094 | -0.035 | 86.987
6.5 | 0.835 | 0.00992 | -0.035 | 84.177
7 | 0.84 | 0.01052 | -0.035 | 79.903
7.5 | 0.831 | 0.01132 | -0.035 | 73.366
8 | 0.806 | 0.01205 | -0.035 | 66.849
8.5 | 0.765 | 0.01267 | -0.035 | 60.416
9 | 0.706 | 0.01287 | -0.035 | 54.886
9.5 | 0.565 | 0.03179 | -0.029 | 17.786
10 | 0.465 | 0.05419 | -0.024 | 8.587
10.5 | 0.384 | 0.06418 | -0.021 | 5.989
11 | 0.297 | 0.07073 | -0.019 | 4.202
11.5 | 0.199 | 0.07644 | -0.019 | 2.607
12 | 0.076 | 0.07929 | -0.019 | 0.956

## 70. Re 4M Mach 0.25 (2)
BIGFOIL.COM POLAR EXPORT
NM26-2
NM26-2 |  |  |  | Cl Max: | 1.1964 | at alpha= | 9.5 | deg
XFOIL ncrit=9 |  |  |  | L/D Max: | 109.033 | at alpha= | 3.5 | deg
Re: | 4000000 |  |  | Cd Min: | 0.20237 | at alpha= | -15 | deg
Mach: | 0.25 |  |  | Cl=0 at alpha= | -1.6159 | deg
|  |  |  | @ Cl=0.1, Cd= | 0.0052653
|  |  |  | @ Cl=0.4, Cd= | 0.0043566
|  |  |  | @ Cl=0.6, Cd= | 0.0055065
alpha (deg) | Cl | Cd | Cm | Cl/Cd
-15 | -0.7616 | 0.20237 | 0.0709 | -3.7634
-14.5 | -0.746 | 0.19546 | 0.0675 | -3.8166
-14 | -0.7309 | 0.1884 | 0.0642 | -3.8795
-13.5 | -0.7161 | 0.18115 | 0.0609 | -3.9531
-13 | -0.7011 | 0.17347 | 0.0579 | -4.0416
-12.5 | -0.6883 | 0.16517 | 0.0546 | -4.1672
-12 | -0.6761 | 0.15738 | 0.0516 | -4.296
-11.5 | -0.665 | 0.14964 | 0.0486 | -4.444
-11 | -0.6544 | 0.14182 | 0.0457 | -4.6143
-10.5 | -0.6445 | 0.13398 | 0.0428 | -4.8104
-10 | -0.6352 | 0.12614 | 0.0399 | -5.0357
-9.5 | -0.6263 | 0.11826 | 0.0368 | -5.296
-9 | -0.6179 | 0.11035 | 0.0335 | -5.5995
-8.5 | -0.61 | 0.1024 | 0.03 | -5.957
-8 | -0.6027 | 0.09441 | 0.0261 | -6.3839
-7.5 | -0.596 | 0.08631 | 0.0215 | -6.9053
-7 | -0.5811 | 0.07686 | 0.0119 | -7.5605
-6.5 | -0.5509 | 0.05985 | -0.011 | -9.2047
-6 | -0.5028 | 0.03454 | -0.0344 | -14.557
-5.5 | -0.4571 | 0.0141 | -0.0404 | -32.4184
-5 | -0.4014 | 0.01182 | -0.0399 | -33.9594
-4.5 | -0.3458 | 0.00916 | -0.0391 | -37.7511
-3.5 | -0.2114 | 0.00593 | -0.0422 | -35.6492
-3 | -0.1598 | 0.00571 | -0.0399 | -27.986
-2 | -0.0444 | 0.00553 | -0.039 | -8.0289
-1.5 | 0.0134 | 0.00548 | -0.0388 | 2.4453
-1 | 0.0712 | 0.00533 | -0.0387 | 13.3583
-0.5 | 0.1291 | 0.0052 | -0.0387 | 24.8269
0 | 0.1869 | 0.00501 | -0.0387 | 37.3054
0.5 | 0.2446 | 0.00485 | -0.0387 | 50.433
1 | 0.3023 | 0.00471 | -0.0387 | 64.1826
1.5 | 0.3594 | 0.00456 | -0.0385 | 78.8158
2 | 0.4133 | 0.00429 | -0.0373 | 96.3403
2.5 | 0.4712 | 0.0046 | -0.0371 | 102.4348
3 | 0.529 | 0.00496 | -0.0369 | 106.6532
3.5 | 0.5866 | 0.00538 | -0.0366 | 109.0335
4 | 0.6438 | 0.00592 | -0.0362 | 108.75
4.5 | 0.7012 | 0.00649 | -0.0358 | 108.0431
5 | 0.7587 | 0.00703 | -0.0353 | 107.9232
5.5 | 0.8163 | 0.0076 | -0.0346 | 107.4079
6 | 0.874 | 0.00815 | -0.034 | 107.2393
6.5 | 0.9313 | 0.00887 | -0.0332 | 104.9944
7 | 0.9884 | 0.00967 | -0.0323 | 102.213
7.5 | 1.0421 | 0.01152 | -0.0309 | 90.4601
8 | 1.0958 | 0.01325 | -0.0295 | 82.7019
8.5 | 1.1445 | 0.01626 | -0.0276 | 70.3875
9 | 1.1825 | 0.02156 | -0.0252 | 54.8469
9.5 | 1.1964 | 0.03095 | -0.023 | 38.6559
10 | 1.1741 | 0.04392 | -0.0242 | 26.7327
10.5 | 1.1499 | 0.06236 | -0.0442 | 18.4397
11 | 1.1173 | 0.0807 | -0.0548 | 13.8451
11.5 | 1.0748 | 0.098 | -0.0637 | 10.9673
12 | 1.0274 | 0.11696 | -0.0728 | 8.7842
12.5 | 0.9615 | 0.14314 | -0.0848 | 6.7172
13 | 0.94 | 0.1609 | -0.0923 | 5.8421
13.5 | 0.9395 | 0.17306 | -0.0974 | 5.4288
14 | 0.9442 | 0.18393 | -0.1021 | 5.1335
14.5 | 0.9531 | 0.19384 | -0.1064 | 4.9169

## 71. Re 4M Mach 0.50 (1)
BIGFOIL.COM POLAR EXPORT
NM26-2
NM26-2 |  |  |  | Cl Max: | 1.127 | at alpha= | 20 | deg
JavaFoil+Calcfoil stall+Eppler ext transition |  |  |  | L/D Max: | 97.408 | at alpha= | 3.5 | deg
Re: | 4000000 |  |  | Cd Min: | 0.00604 | at alpha= | 0 | deg
Mach: | 0.5 |  |  | Cl=0 at alpha= | -1.6462 | deg
|  |  |  | @ Cl=0.1, Cd= | 0.0064527
|  |  |  | @ Cl=0.4, Cd= | 0.0062658
|  |  |  | @ Cl=0.6, Cd= | 0.064416
alpha (deg) | Cl | Cd | Cm | Cl/Cd
-20 | -0.958 | 0.15018 | -0.026 | -6.382
-19.5 | -0.934 | 0.1396 | -0.026 | -6.689
-19 | -0.907 | 0.14501 | -0.025 | -6.256
-18.5 | -0.882 | 0.13224 | -0.025 | -6.673
-18 | -0.856 | 0.14128 | -0.024 | -6.057
-17.5 | -0.831 | 0.12417 | -0.025 | -6.692
-17 | -0.806 | 0.1226 | -0.025 | -6.572
-16.5 | -0.779 | 0.11689 | -0.024 | -6.666
-16 | -0.755 | 0.10736 | -0.025 | -7.033
-15.5 | -0.727 | 0.10865 | -0.023 | -6.693
-15 | -0.703 | 0.09938 | -0.024 | -7.073
-14.5 | -0.675 | 0.10293 | -0.023 | -6.559
-14 | -0.65 | 0.09278 | -0.023 | -7.002
-13.5 | -0.623 | 0.09222 | -0.022 | -6.758
-13 | -0.598 | 0.08566 | -0.022 | -6.977
-12.5 | -0.571 | 0.08434 | -0.022 | -6.772
-12 | -0.546 | 0.0772 | -0.022 | -7.071
-11.5 | -0.519 | 0.07536 | -0.022 | -6.891
-11 | -0.493 | 0.07033 | -0.021 | -7.012
-10.5 | -0.467 | 0.0686 | -0.021 | -6.802
-10 | -0.44 | 0.06317 | -0.021 | -6.972
-9.5 | -0.414 | 0.06088 | -0.02 | -6.803
-9 | -0.388 | 0.05635 | -0.02 | -6.887
-8.5 | -0.362 | 0.05443 | -0.02 | -6.644
-8 | -0.336 | 0.05035 | -0.02 | -6.668
-7.5 | -0.309 | 0.04826 | -0.02 | -6.408
-7 | -0.283 | 0.04631 | -0.019 | -6.105
-6.5 | -0.256 | 0.04316 | -0.02 | -5.942
-6 | -0.23 | 0.0414 | -0.019 | -5.555
-5.5 | -0.204 | 0.03938 | -0.019 | -5.17
-5 | -0.177 | 0.03679 | -0.019 | -4.821
-4.5 | -0.152 | 0.03391 | -0.022 | -4.475
-4 | -0.155 | 0.00663 | -0.041 | -23.355
-3.5 | -0.207 | 0.0067 | -0.041 | -30.924
-3 | -0.166 | 0.00681 | -0.041 | -24.368
-2.5 | -0.109 | 0.00658 | -0.041 | -16.576
-2 | -0.046 | 0.00675 | -0.041 | -6.865
-1.5 | 0.019 | 0.00672 | -0.041 | 2.784
-1 | 0.085 | 0.00648 | -0.041 | 13.05
-0.5 | 0.151 | 0.00636 | -0.041 | 23.726
0 | 0.217 | 0.00604 | -0.041 | 35.874
0.5 | 0.282 | 0.00631 | -0.04 | 44.765
1 | 0.348 | 0.00625 | -0.04 | 55.686
1.5 | 0.414 | 0.00627 | -0.04 | 66.004
2 | 0.479 | 0.00651 | -0.04 | 73.645
2.5 | 0.544 | 0.0068 | -0.04 | 79.976
3 | 0.608 | 0.00639 | -0.04 | 95.123
3.5 | 0.668 | 0.00686 | -0.04 | 97.408
4 | 0.722 | 0.00818 | -0.04 | 88.187
4.5 | 0.764 | 0.00876 | -0.04 | 87.255
5 | 0.784 | 0.00974 | -0.04 | 80.521
5.5 | 0.74 | 0.01047 | -0.04 | 70.722
6 | 0.501 | 0.01124 | -0.04 | 44.53
6.5 | 0.533 | 0.01212 | -0.04 | 43.975
7 | 0.565 | 0.01297 | -0.039 | 43.556
7.5 | 0.551 | 0.01957 | -0.036 | 28.149
8 | 0.515 | 0.04903 | -0.024 | 10.508
8.5 | 0.536 | 0.05522 | -0.021 | 9.706
9 | 0.562 | 0.05872 | -0.021 | 9.569
9.5 | 0.585 | 0.06327 | -0.019 | 9.252
10 | 0.613 | 0.06541 | -0.02 | 9.369
10.5 | 0.639 | 0.06926 | -0.021 | 9.228
11 | 0.668 | 0.07107 | -0.022 | 9.393
11.5 | 0.705 | 0.0675 | -0.026 | 10.447
12 | 0.715 | 0.08284 | -0.02 | 8.637
12.5 | 0.741 | 0.087 | -0.02 | 8.518
13 | 0.768 | 0.08935 | -0.021 | 8.595
13.5 | 0.804 | 0.08574 | -0.024 | 9.382
14 | 0.818 | 0.10391 | -0.021 | 7.876
14.5 | 0.845 | 0.1049 | -0.021 | 8.051
15 | 0.871 | 0.10454 | -0.022 | 8.334
15.5 | 0.899 | 0.11258 | -0.022 | 7.982
16 | 0.922 | 0.11488 | -0.022 | 8.028
16.5 | 0.95 | 0.11603 | -0.022 | 8.184
17 | 0.973 | 0.13121 | -0.022 | 7.414
17.5 | 0.999 | 0.12896 | -0.022 | 7.746
18 | 1.026 | 0.1273 | -0.023 | 8.064
18.5 | 1.05 | 0.14047 | -0.023 | 7.476
19 | 1.076 | 0.13803 | -0.023 | 7.797
19.5 | 1.1 | 0.15167 | -0.023 | 7.255
20 | 1.127 | 0.1472 | -0.023 | 7.655

## 72. Re 4M Mach 0.50 (2)
BIGFOIL.COM POLAR EXPORT
NM26-2
NM26-2 |  |  |  | Cl Max: | 1.2322 | at alpha= | 20 | deg
XFOIL ncrit=9 |  |  |  | L/D Max: | 115.31 | at alpha= | 3.5 | deg
Re: | 4000000 |  |  | Cd Min: | 0.32377 | at alpha= | 20 | deg
Mach: | 0.5 |  |  | Cl=0 at alpha= | -1.5913 | deg
|  |  |  | @ Cl=0.1, Cd= | 0.0055176
|  |  |  | @ Cl=0.4, Cd= | 0.0048523
|  |  |  | @ Cl=0.6, Cd= | 0.00526
alpha (deg) | Cl | Cd | Cm | Cl/Cd
-20 | -1.0234 | 0.30377 | 0.1299 | -3.369
-19.5 | -1.0004 | 0.29459 | 0.1244 | -3.3959
-19 | -0.9777 | 0.28576 | 0.119 | -3.4214
-18.5 | -0.9551 | 0.27704 | 0.1137 | -3.4475
-18 | -0.9327 | 0.2683 | 0.1086 | -3.4763
-17.5 | -0.9103 | 0.25958 | 0.1035 | -3.5068
-17 | -0.8882 | 0.25088 | 0.0986 | -3.5403
-16.5 | -0.8662 | 0.24217 | 0.0938 | -3.5768
-16 | -0.8462 | 0.23311 | 0.089 | -3.63
-15.5 | -0.8252 | 0.22495 | 0.0845 | -3.6684
-15 | -0.8045 | 0.21684 | 0.0802 | -3.7101
-14.5 | -0.7839 | 0.20861 | 0.0759 | -3.7577
-14 | -0.7637 | 0.20029 | 0.0717 | -3.813
-13.5 | -0.7432 | 0.19169 | 0.0678 | -3.8771
-13 | -0.7247 | 0.18305 | 0.0638 | -3.959
-12.5 | -0.7069 | 0.17427 | 0.0599 | -4.0563
-12 | -0.69 | 0.16592 | 0.0563 | -4.1586
-11.5 | -0.6743 | 0.15771 | 0.0529 | -4.2756
-11 | -0.6592 | 0.14949 | 0.0495 | -4.4097
-10.5 | -0.6454 | 0.14134 | 0.0464 | -4.5663
-10 | -0.6321 | 0.1332 | 0.0432 | -4.7455
-9.5 | -0.6198 | 0.12511 | 0.0401 | -4.954
-9 | -0.6081 | 0.11708 | 0.037 | -5.1939
-8.5 | -0.6022 | 0.10808 | 0.0334 | -5.5718
-8 | -0.5913 | 0.10039 | 0.03 | -5.89
-7.5 | -0.5806 | 0.09268 | 0.0263 | -6.2646
-7 | -0.5709 | 0.08472 | 0.0221 | -6.7387
-6.5 | -0.5614 | 0.07628 | 0.0169 | -7.3597
-6 | -0.54 | 0.06702 | 0.0059 | -8.0573
-5.5 | -0.5031 | 0.05543 | -0.0105 | -9.0763
-5 | -0.4538 | 0.04118 | -0.029 | -11.0199
-4.5 | -0.398 | 0.03051 | -0.0381 | -13.0449
-4 | -0.3237 | 0.01843 | -0.0466 | -17.5638
-3.5 | -0.2522 | 0.01017 | -0.0487 | -24.7984
-3 | -0.1909 | 0.00745 | -0.0461 | -25.6242
-2.5 | -0.1224 | 0.00618 | -0.045 | -19.8058
-2 | -0.0546 | 0.0058 | -0.0441 | -9.4138
-1.5 | 0.0122 | 0.00571 | -0.0435 | 2.1366
-1 | 0.0784 | 0.00557 | -0.0431 | 14.0754
-0.5 | 0.1443 | 0.00541 | -0.0429 | 26.6728
0 | 0.2101 | 0.00524 | -0.0428 | 40.0954
0.5 | 0.2758 | 0.00508 | -0.0427 | 54.2913
1 | 0.3414 | 0.00496 | -0.0426 | 68.8306
1.5 | 0.4067 | 0.00484 | -0.0423 | 84.0289
2 | 0.4679 | 0.00451 | -0.0406 | 103.7472
2.5 | 0.5346 | 0.00485 | -0.0401 | 110.2268
3 | 0.6016 | 0.00527 | -0.0394 | 114.1556
3.5 | 0.6688 | 0.0058 | -0.0384 | 115.3103
4 | 0.7361 | 0.00656 | -0.0372 | 112.2104
4.5 | 0.805 | 0.00722 | -0.0357 | 111.4958
5 | 0.8748 | 0.00815 | -0.0335 | 107.3374
5.5 | 0.943 | 0.01002 | -0.0306 | 94.1118
6 | 1.0027 | 0.01427 | -0.0265 | 70.2663
6.5 | 1.0362 | 0.02354 | -0.023 | 44.0187
7 | 1.0401 | 0.03555 | -0.0238 | 29.2574
7.5 | 1.0225 | 0.04859 | -0.0315 | 21.0434
8 | 1.006 | 0.06674 | -0.051 | 15.0734
8.5 | 0.9854 | 0.07992 | -0.0599 | 12.3298
9 | 0.9678 | 0.09232 | -0.0669 | 10.4831
9.5 | 0.9533 | 0.10445 | -0.0731 | 9.1269
10 | 0.9427 | 0.11636 | -0.0787 | 8.1016
10.5 | 0.9355 | 0.12822 | -0.0841 | 7.2961
11 | 0.9324 | 0.13992 | -0.0893 | 6.6638
11.5 | 0.9336 | 0.15135 | -0.0942 | 6.1685
12 | 0.9387 | 0.16254 | -0.0991 | 5.7752
12.5 | 0.9471 | 0.17318 | -0.1041 | 5.4689
13.5 | 0.9709 | 0.1944 | -0.1141 | 4.9943
14 | 0.9874 | 0.20458 | -0.119 | 4.8265
14.5 | 1.0042 | 0.21501 | -0.1241 | 4.6705
15 | 1.0222 | 0.22515 | -0.1293 | 4.5401
15.5 | 1.0409 | 0.23566 | -0.1347 | 4.417
16 | 1.059 | 0.24576 | -0.1402 | 4.3091
16.5 | 1.0794 | 0.25564 | -0.1455 | 4.2223
17 | 1.1005 | 0.26552 | -0.151 | 4.1447
17.5 | 1.122 | 0.27536 | -0.1566 | 4.0747
18 | 1.1449 | 0.28521 | -0.1621 | 4.0142
18.5 | 1.1666 | 0.29466 | -0.1677 | 3.9591
19 | 1.1882 | 0.30375 | -0.1733 | 3.9118
20 | 1.2322 | 0.32377 | -0.1852 | 3.8058

## 73. Re 5M Mach 0.00 (1)
BIGFOIL.COM POLAR EXPORT
NM26-2
NM26-2 |  |  |  | Cl Max: | 0.874 | at alpha= | 8 | deg
JavaFoil+Calcfoil stall+Eppler ext transition |  |  |  | L/D Max: | 98.176 | at alpha= | 3.5 | deg
Re: | 5000000 |  |  | Cd Min: | 0.00593 | at alpha= | 0 | deg
Mach: | 0 |  |  | Cl=0 at alpha= | -1.6429 | deg
|  |  |  | @ Cl=0.1, Cd= | 0.0060434
|  |  |  | @ Cl=0.4, Cd= | 0.0060412
|  |  |  | @ Cl=0.6, Cd= | 0.0818
alpha (deg) | Cl | Cd | Cm | Cl/Cd
-12 | -0.27 | 0.07743 | -0.018 | -3.492
-11.5 | -0.286 | 0.073 | -0.018 | -3.923
-11 | -0.302 | 0.06898 | -0.018 | -4.383
-10.5 | -0.318 | 0.06514 | -0.018 | -4.879
-10 | -0.332 | 0.06133 | -0.019 | -5.419
-9.5 | -0.345 | 0.05756 | -0.019 | -6.001
-9 | -0.356 | 0.05392 | -0.019 | -6.608
-8.5 | -0.364 | 0.05043 | -0.02 | -7.218
-8 | -0.367 | 0.04673 | -0.02 | -7.845
-7.5 | -0.365 | 0.04331 | -0.021 | -8.428
-7 | -0.439 | 0.0074 | -0.036 | -59.417
-6.5 | -0.424 | 0.00723 | -0.036 | -58.611
-6 | -0.401 | 0.00703 | -0.036 | -57.113
-5.5 | -0.373 | 0.00666 | -0.036 | -55.99
-5 | -0.338 | 0.00668 | -0.036 | -50.566
-4.5 | -0.297 | 0.00652 | -0.036 | -45.583
-4 | -0.252 | 0.00631 | -0.036 | -39.933
-3.5 | -0.203 | 0.00622 | -0.036 | -32.602
-3 | -0.151 | 0.00645 | -0.036 | -23.38
-2.5 | -0.096 | 0.00646 | -0.036 | -14.912
-2 | -0.04 | 0.00642 | -0.035 | -6.298
-1.5 | 0.016 | 0.00622 | -0.035 | 2.614
-1 | 0.073 | 0.00609 | -0.035 | 12.041
-0.5 | 0.131 | 0.00599 | -0.035 | 21.803
0 | 0.188 | 0.00593 | -0.035 | 31.677
0.5 | 0.245 | 0.00596 | -0.035 | 41.05
1 | 0.302 | 0.00595 | -0.035 | 50.669
1.5 | 0.359 | 0.00599 | -0.035 | 59.884
2 | 0.415 | 0.00606 | -0.035 | 68.525
2.5 | 0.472 | 0.00618 | -0.035 | 76.403
3 | 0.528 | 0.00624 | -0.035 | 84.565
3.5 | 0.582 | 0.00593 | -0.035 | 98.176
4 | 0.635 | 0.00651 | -0.035 | 97.535
4.5 | 0.684 | 0.00755 | -0.034 | 90.653
5 | 0.731 | 0.0079 | -0.034 | 92.436
5.5 | 0.773 | 0.00829 | -0.034 | 93.247
6 | 0.808 | 0.00869 | -0.034 | 92.974
6.5 | 0.837 | 0.00914 | -0.034 | 91.577
7 | 0.857 | 0.00977 | -0.034 | 87.741
7.5 | 0.87 | 0.01029 | -0.034 | 84.5
8 | 0.874 | 0.01044 | -0.034 | 83.746
8.5 | 0.87 | 0.01132 | -0.034 | 76.827
9 | 0.858 | 0.01134 | -0.034 | 75.602
9.5 | 0.839 | 0.01227 | -0.034 | 68.348
10 | 0.812 | 0.0127 | -0.034 | 63.929
10.5 | 0.759 | 0.01506 | -0.033 | 50.402
11 | 0.671 | 0.02929 | -0.029 | 22.925
11.5 | 0.592 | 0.05603 | -0.024 | 10.569
12 | 0.547 | 0.06765 | -0.022 | 8.091
12.5 | 0.51 | 0.07486 | -0.021 | 6.808
13 | 0.474 | 0.0818 | -0.02 | 5.794

## 74. Re 5M Mach 0.00 (2)
BIGFOIL.COM POLAR EXPORT
NM26-2
NM26-2 |  |  |  | Cl Max: | 1.5413 | at alpha= | 14 | deg
XFOIL ncrit=9 |  |  |  | L/D Max: | 113.767 | at alpha= | 6 | deg
Re: | 5000000 |  |  | Cd Min: | 0.12901 | at alpha= | 16 | deg
Mach: | 0 |  |  | Cl=0 at alpha= | -1.6185 | deg
|  |  |  | @ Cl=0.1, Cd= | 0.0051824
|  |  |  | @ Cl=0.4, Cd= | 0.0044974
|  |  |  | @ Cl=0.6, Cd= | 0.0054081
alpha (deg) | Cl | Cd | Cm | Cl/Cd
-10.5 | -0.9607 | 0.02079 | -0.0389 | -46.2097
-10 | -0.9124 | 0.01842 | -0.0393 | -49.5331
-9.5 | -0.8609 | 0.01729 | -0.0392 | -49.7918
-9 | -0.8082 | 0.01671 | -0.0391 | -48.3662
-8.5 | -0.7552 | 0.01616 | -0.0389 | -46.7327
-8 | -0.702 | 0.0157 | -0.0388 | -44.7134
-7.5 | -0.6486 | 0.01523 | -0.0386 | -42.587
-7 | -0.5949 | 0.01502 | -0.0384 | -39.6072
-6.5 | -0.5438 | 0.01131 | -0.0387 | -48.0813
-6 | -0.4903 | 0.00999 | -0.0385 | -49.0791
-5.5 | -0.4364 | 0.00904 | -0.0382 | -48.2743
-5 | -0.3826 | 0.00764 | -0.0378 | -50.0785
-4.5 | -0.3233 | 0.00649 | -0.0385 | -49.8151
-4 | -0.2585 | 0.00565 | -0.0403 | -45.7522
-3.5 | -0.2082 | 0.00554 | -0.0386 | -37.5812
-3 | -0.1541 | 0.00558 | -0.0381 | -27.6165
-2.5 | -0.0982 | 0.00547 | -0.0379 | -17.9525
-2 | -0.0425 | 0.00541 | -0.0377 | -7.8558
-1.5 | 0.0132 | 0.00537 | -0.0376 | 2.4581
-1 | 0.069 | 0.00526 | -0.0375 | 13.1179
-0.5 | 0.1249 | 0.00512 | -0.0375 | 24.3945
0 | 0.1807 | 0.00496 | -0.0376 | 36.4315
0.5 | 0.2365 | 0.00484 | -0.0376 | 48.8636
1 | 0.2924 | 0.00472 | -0.0376 | 61.9492
1.5 | 0.3478 | 0.00464 | -0.0376 | 74.9569
2 | 0.4027 | 0.00449 | -0.0374 | 89.6882
2.5 | 0.4552 | 0.00439 | -0.0364 | 103.6902
3 | 0.5107 | 0.00472 | -0.0363 | 108.1992
3.5 | 0.5659 | 0.00511 | -0.0361 | 110.7436
4 | 0.6208 | 0.00559 | -0.0359 | 111.0555
4.5 | 0.6756 | 0.00606 | -0.0357 | 111.4851
5 | 0.7304 | 0.0065 | -0.0355 | 112.3692
5.5 | 0.785 | 0.00698 | -0.0352 | 112.4642
6 | 0.8396 | 0.00738 | -0.0349 | 113.7669
6.5 | 0.894 | 0.00786 | -0.0346 | 113.7405
7 | 0.9479 | 0.00841 | -0.0343 | 112.7111
7.5 | 1.0011 | 0.00913 | -0.0339 | 109.6495
8 | 1.0535 | 0.01 | -0.0334 | 105.35
8.5 | 1.1068 | 0.0104 | -0.0331 | 106.4231
9 | 1.1592 | 0.01102 | -0.0327 | 105.1906
9.5 | 1.2108 | 0.0118 | -0.0322 | 102.6102
10 | 1.2611 | 0.01284 | -0.0316 | 98.2165
10.5 | 1.31 | 0.01411 | -0.0309 | 92.842
11 | 1.3573 | 0.01561 | -0.03 | 86.9507
11.5 | 1.4024 | 0.0174 | -0.029 | 80.5977
12 | 1.4447 | 0.01954 | -0.0278 | 73.9355
12.5 | 1.483 | 0.02214 | -0.0264 | 66.9828
13 | 1.515 | 0.02542 | -0.0247 | 59.5987
13.5 | 1.5376 | 0.02952 | -0.0226 | 52.0867
14 | 1.5413 | 0.03512 | -0.0201 | 43.8867
14.5 | 1.5099 | 0.04291 | -0.0195 | 35.1876
15 | 1.4572 | 0.06554 | -0.0403 | 22.2338
15.5 | 1.3614 | 0.09401 | -0.0561 | 14.4814
16 | 1.232 | 0.12901 | -0.0739 | 9.5496

## 75. Re 5M Mach 0.10 (1)
BIGFOIL.COM POLAR EXPORT
NM26-2
NM26-2 |  |  |  | Cl Max: | 0.867 | at alpha= | 8 | deg
JavaFoil+Calcfoil stall+Eppler ext transition |  |  |  | L/D Max: | 98.337 | at alpha= | 3.5 | deg
Re: | 5000000 |  |  | Cd Min: | 0.00595 | at alpha= | 0 | deg
Mach: | 0.1 |  |  | Cl=0 at alpha= | -1.6403 | deg
|  |  |  | @ Cl=0.1, Cd= | 0.0060544
|  |  |  | @ Cl=0.4, Cd= | 0.0060491
|  |  |  | @ Cl=0.6, Cd= | 0.08389
alpha (deg) | Cl | Cd | Cm | Cl/Cd
-11.5 | -0.255 | 0.07361 | -0.018 | -3.469
-11 | -0.274 | 0.06946 | -0.018 | -3.94
-10.5 | -0.292 | 0.06557 | -0.018 | -4.449
-10 | -0.309 | 0.06177 | -0.018 | -5.004
-9.5 | -0.325 | 0.05783 | -0.019 | -5.625
-9 | -0.339 | 0.05435 | -0.019 | -6.241
-8.5 | -0.35 | 0.05086 | -0.019 | -6.881
-8 | -0.356 | 0.04696 | -0.02 | -7.572
-7.5 | -0.356 | 0.04395 | -0.021 | -8.101
-7 | -0.358 | 0.03628 | -0.025 | -9.86
-6.5 | -0.419 | 0.00724 | -0.036 | -57.874
-6 | -0.399 | 0.00705 | -0.036 | -56.571
-5.5 | -0.371 | 0.00667 | -0.036 | -55.657
-5 | -0.338 | 0.0067 | -0.036 | -50.408
-4.5 | -0.298 | 0.00654 | -0.036 | -45.541
-4 | -0.253 | 0.00632 | -0.036 | -39.971
-3.5 | -0.204 | 0.00624 | -0.036 | -32.652
-3 | -0.151 | 0.00645 | -0.036 | -23.451
-2.5 | -0.097 | 0.00646 | -0.036 | -14.965
-2 | -0.041 | 0.00642 | -0.036 | -6.323
-1.5 | 0.016 | 0.00629 | -0.036 | 2.599
-1 | 0.074 | 0.0061 | -0.035 | 12.089
-0.5 | 0.131 | 0.006 | -0.035 | 21.896
0 | 0.189 | 0.00595 | -0.035 | 31.727
0.5 | 0.246 | 0.00597 | -0.035 | 41.213
1 | 0.303 | 0.00596 | -0.035 | 50.844
1.5 | 0.36 | 0.006 | -0.035 | 60.092
2 | 0.417 | 0.00607 | -0.035 | 68.747
2.5 | 0.474 | 0.00619 | -0.035 | 76.607
3 | 0.53 | 0.00626 | -0.035 | 84.781
3.5 | 0.585 | 0.00595 | -0.035 | 98.337
4 | 0.638 | 0.00653 | -0.035 | 97.666
4.5 | 0.687 | 0.00758 | -0.035 | 90.629
5 | 0.734 | 0.00796 | -0.035 | 92.21
5.5 | 0.775 | 0.00833 | -0.035 | 93.057
6 | 0.81 | 0.00876 | -0.034 | 92.466
6.5 | 0.837 | 0.0092 | -0.034 | 91.018
7 | 0.856 | 0.00985 | -0.034 | 86.937
7.5 | 0.866 | 0.01037 | -0.034 | 83.507
8 | 0.867 | 0.01053 | -0.034 | 82.337
8.5 | 0.859 | 0.01145 | -0.034 | 75.045
9 | 0.843 | 0.01161 | -0.034 | 72.568
9.5 | 0.819 | 0.01252 | -0.034 | 65.372
10 | 0.785 | 0.01292 | -0.034 | 60.744
10.5 | 0.707 | 0.01907 | -0.032 | 37.078
11 | 0.619 | 0.03925 | -0.028 | 15.76
11.5 | 0.55 | 0.06163 | -0.023 | 8.931
12 | 0.506 | 0.07085 | -0.021 | 7.14
12.5 | 0.465 | 0.0779 | -0.02 | 5.975
13 | 0.428 | 0.08389 | -0.02 | 5.101

## 76. Re 5M Mach 0.10 (2)
BIGFOIL.COM POLAR EXPORT
NM26-2
NM26-2 |  |  |  | Cl Max: | 1.4904 | at alpha= | 13 | deg
XFOIL ncrit=9 |  |  |  | L/D Max: | 113.742 | at alpha= | 6 | deg
Re: | 5000000 |  |  | Cd Min: | 0.10992 | at alpha= | 15 | deg
Mach: | 0.1 |  |  | Cl=0 at alpha= | -1.6179 | deg
|  |  |  | @ Cl=0.1, Cd= | 0.005189
|  |  |  | @ Cl=0.4, Cd= | 0.0045145
|  |  |  | @ Cl=0.6, Cd= | 0.0053973
alpha (deg) | Cl | Cd | Cm | Cl/Cd
-8.5 | -0.7604 | 0.01777 | -0.0395 | -42.7912
-8 | -0.7075 | 0.01655 | -0.0394 | -42.7492
-7.5 | -0.6538 | 0.01577 | -0.0392 | -41.4585
-7 | -0.5996 | 0.01539 | -0.039 | -38.9604
-6.5 | -0.5455 | 0.01486 | -0.0387 | -36.7093
-6 | -0.4941 | 0.01026 | -0.039 | -48.1579
-5.5 | -0.4397 | 0.00933 | -0.0386 | -47.1275
-5 | -0.3856 | 0.00791 | -0.0381 | -48.7484
-4.5 | -0.3256 | 0.00665 | -0.0388 | -48.9624
-4 | -0.2604 | 0.00572 | -0.0406 | -45.5245
-3.5 | -0.2098 | 0.00558 | -0.0389 | -37.5986
-3 | -0.1552 | 0.0056 | -0.0383 | -27.7143
-2.5 | -0.0989 | 0.00548 | -0.0381 | -18.0474
-2 | -0.0428 | 0.00542 | -0.0379 | -7.8967
-1.5 | 0.0132 | 0.00538 | -0.0378 | 2.4535
-1 | 0.0693 | 0.00526 | -0.0377 | 13.1749
-0.5 | 0.1255 | 0.00513 | -0.0377 | 24.4639
0 | 0.1817 | 0.00497 | -0.0378 | 36.5594
0.5 | 0.2378 | 0.00485 | -0.0378 | 49.0309
1 | 0.294 | 0.00473 | -0.0378 | 62.1564
1.5 | 0.3497 | 0.00466 | -0.0378 | 75.0429
2 | 0.405 | 0.0045 | -0.0376 | 90
2.5 | 0.4577 | 0.0044 | -0.0366 | 104.0227
3 | 0.5136 | 0.00472 | -0.0364 | 108.8136
3.5 | 0.5692 | 0.00513 | -0.0362 | 110.9552
4 | 0.6245 | 0.00561 | -0.036 | 111.3191
4.5 | 0.6796 | 0.0061 | -0.0358 | 111.4098
5 | 0.7349 | 0.00654 | -0.0355 | 112.37
5.5 | 0.7899 | 0.00705 | -0.0351 | 112.0426
6 | 0.8451 | 0.00743 | -0.0349 | 113.7416
6.5 | 0.8999 | 0.00793 | -0.0345 | 113.4805
7 | 0.9544 | 0.0085 | -0.0341 | 112.2824
7.5 | 1.0078 | 0.00938 | -0.0335 | 107.4414
8 | 1.0612 | 0.01008 | -0.033 | 105.2778
8.5 | 1.115 | 0.01057 | -0.0326 | 105.4872
9 | 1.1675 | 0.01141 | -0.032 | 102.3225
9.5 | 1.2192 | 0.01238 | -0.0313 | 98.4814
10 | 1.2692 | 0.01371 | -0.0305 | 92.5748
10.5 | 1.3173 | 0.01535 | -0.0295 | 85.8176
11 | 1.3631 | 0.01733 | -0.0283 | 78.6555
11.5 | 1.4056 | 0.01973 | -0.0269 | 71.2418
12 | 1.4436 | 0.0227 | -0.0254 | 63.5947
12.5 | 1.474 | 0.0265 | -0.0235 | 55.6226
13 | 1.4904 | 0.03167 | -0.0213 | 47.0603
13.5 | 1.4833 | 0.03826 | -0.0189 | 38.7689
14 | 1.441 | 0.05174 | -0.0288 | 27.8508
14.5 | 1.376 | 0.0778 | -0.0485 | 17.6864
15 | 1.2566 | 0.10992 | -0.065 | 11.432

## 77. Re 5M Mach 0.25 (1)
BIGFOIL.COM POLAR EXPORT
NM26-2
NM26-2 |  |  |  | Cl Max: | 0.84 | at alpha= | 7 | deg
JavaFoil+Calcfoil stall+Eppler ext transition |  |  |  | L/D Max: | 99.116 | at alpha= | 4 | deg
Re: | 5000000 |  |  | Cd Min: | 0.006 | at alpha= | 0 | deg
Mach: | 0.25 |  |  | Cl=0 at alpha= | -1.6441 | deg
|  |  |  | @ Cl=0.1, Cd= | 0.07703
|  |  |  | @ Cl=0.4, Cd= | 0.07703
|  |  |  | @ Cl=0.6, Cd= | 0.07703
alpha (deg) | Cl | Cd | Cm | Cl/Cd
-11.5 | -0.055 | 0.07374 | -0.019 | -0.743
-11 | -0.052 | 0.07096 | -0.019 | -0.733
-10.5 | -0.049 | 0.06689 | -0.019 | -0.736
-10 | -0.047 | 0.06263 | -0.019 | -0.743
-9.5 | -0.126 | 0.05975 | -0.018 | -2.107
-9 | -0.18 | 0.05606 | -0.018 | -3.208
-8.5 | -0.223 | 0.05271 | -0.019 | -4.238
-8 | -0.256 | 0.04929 | -0.019 | -5.198
-7.5 | -0.282 | 0.04567 | -0.02 | -6.168
-7 | -0.299 | 0.04191 | -0.021 | -7.14
-6.5 | -0.377 | 0.00726 | -0.037 | -51.914
-6 | -0.374 | 0.00712 | -0.037 | -52.48
-5.5 | -0.359 | 0.00695 | -0.037 | -51.597
-5 | -0.333 | 0.00659 | -0.037 | -50.574
-4.5 | -0.298 | 0.00662 | -0.037 | -45.045
-4 | -0.256 | 0.00639 | -0.037 | -40.005
-3.5 | -0.207 | 0.00643 | -0.037 | -32.245
-3 | -0.155 | 0.00636 | -0.037 | -24.323
-2.5 | -0.099 | 0.0065 | -0.037 | -15.248
-2 | -0.042 | 0.00646 | -0.037 | -6.458
-1.5 | 0.017 | 0.0066 | -0.037 | 2.543
-1 | 0.076 | 0.00617 | -0.036 | 12.268
-0.5 | 0.135 | 0.00602 | -0.036 | 22.399
0 | 0.194 | 0.006 | -0.036 | 32.311
0.5 | 0.253 | 0.00609 | -0.036 | 41.454
1 | 0.312 | 0.00601 | -0.036 | 51.835
1.5 | 0.37 | 0.00605 | -0.036 | 61.217
2 | 0.429 | 0.00614 | -0.036 | 69.911
2.5 | 0.487 | 0.00628 | -0.036 | 77.641
3 | 0.545 | 0.00634 | -0.036 | 85.91
3.5 | 0.601 | 0.00613 | -0.036 | 98.004
4 | 0.654 | 0.0066 | -0.036 | 99.116
4.5 | 0.704 | 0.00778 | -0.036 | 90.453
5 | 0.749 | 0.00815 | -0.036 | 91.903
5.5 | 0.788 | 0.0086 | -0.035 | 91.671
6 | 0.817 | 0.00906 | -0.035 | 90.196
6.5 | 0.835 | 0.00957 | -0.035 | 87.305
7 | 0.84 | 0.01013 | -0.035 | 82.943
7.5 | 0.831 | 0.01091 | -0.035 | 76.136
8 | 0.806 | 0.01159 | -0.035 | 69.517
8.5 | 0.765 | 0.01208 | -0.035 | 63.34
9 | 0.709 | 0.01278 | -0.035 | 55.458
9.5 | 0.622 | 0.01461 | -0.034 | 42.552
10 | 0.486 | 0.0389 | -0.028 | 12.492
10.5 | 0.39 | 0.05736 | -0.023 | 6.807
11 | 0.299 | 0.06709 | -0.021 | 4.462
11.5 | 0.2 | 0.07405 | -0.02 | 2.701
12 | 0.076 | 0.07703 | -0.02 | 0.988

## 78. Re 5M Mach 0.25 (2)
BIGFOIL.COM POLAR EXPORT
NM26-2
NM26-2 |  |  |  | Cl Max: | 1.2245 | at alpha= | 9.5 | deg
XFOIL ncrit=9 |  |  |  | L/D Max: | 113.286 | at alpha= | 6 | deg
Re: | 5000000 |  |  | Cd Min: | 0.19318 | at alpha= | 14.5 | deg
Mach: | 0.25 |  |  | Cl=0 at alpha= | -99 | deg
|  |  |  | @ Cl=0.1, Cd= | 0.00501
|  |  |  | @ Cl=0.4, Cd= | 0.0046097
|  |  |  | @ Cl=0.6, Cd= | 0.0053187
alpha (deg) | Cl | Cd | Cm | Cl/Cd
0 | 0.187 | 0.00501 | -0.0387 | 37.3253
0.5 | 0.2448 | 0.00489 | -0.0387 | 50.0613
1 | 0.3027 | 0.00478 | -0.0387 | 63.3264
1.5 | 0.3604 | 0.0047 | -0.0387 | 76.6809
2 | 0.4174 | 0.00457 | -0.0384 | 91.3348
2.5 | 0.4719 | 0.00445 | -0.0373 | 106.0449
3 | 0.5297 | 0.0048 | -0.0371 | 110.3542
3.5 | 0.5874 | 0.0052 | -0.0368 | 112.9615
4 | 0.6447 | 0.00574 | -0.0364 | 112.3171
4.5 | 0.7023 | 0.00624 | -0.036 | 112.5481
5 | 0.76 | 0.00673 | -0.0355 | 112.9272
5.5 | 0.8178 | 0.00722 | -0.0349 | 113.2687
6 | 0.8757 | 0.00773 | -0.0343 | 113.2859
6.5 | 0.9333 | 0.00836 | -0.0335 | 111.6388
7 | 0.9902 | 0.00927 | -0.0326 | 106.8177
7.5 | 1.0463 | 0.01036 | -0.0315 | 100.9942
8 | 1.1018 | 0.01164 | -0.0302 | 94.6564
8.5 | 1.153 | 0.01406 | -0.0285 | 82.0057
9 | 1.1971 | 0.01806 | -0.0262 | 66.2846
9.5 | 1.2245 | 0.02522 | -0.0236 | 48.5527
10 | 1.2194 | 0.03661 | -0.0223 | 33.3078
10.5 | 1.186 | 0.04869 | -0.0266 | 24.3582
11 | 1.1681 | 0.07024 | -0.0488 | 16.6301
11.5 | 1.1271 | 0.08763 | -0.058 | 12.862
12 | 1.0863 | 0.10433 | -0.0662 | 10.4122
12.5 | 1.0409 | 0.1229 | -0.0752 | 8.4695
13 | 0.9554 | 0.15591 | -0.0903 | 6.1279
13.5 | 0.945 | 0.1712 | -0.0967 | 5.5199
14 | 0.9472 | 0.18308 | -0.1018 | 5.1737
14.5 | 0.9552 | 0.19318 | -0.1063 | 4.9446

## 79. Re 5M Mach 0.50 (1)
BIGFOIL.COM POLAR EXPORT
NM26-2
NM26-2 |  |  |  | Cl Max: | 1.129 | at alpha= | 20 | deg
JavaFoil+Calcfoil stall+Eppler ext transition |  |  |  | L/D Max: | 100.321 | at alpha= | 3.5 | deg
Re: | 5000000 |  |  | Cd Min: | 0.00618 | at alpha= | 0 | deg
Mach: | 0.5 |  |  | Cl=0 at alpha= | -1.6462 | deg
|  |  |  | @ Cl=0.1, Cd= | 0.0064182
|  |  |  | @ Cl=0.4, Cd= | 0.0062979
|  |  |  | @ Cl=0.6, Cd= | 0.058919
alpha (deg) | Cl | Cd | Cm | Cl/Cd
-20 | -0.959 | 0.14767 | -0.026 | -6.495
-19.5 | -0.936 | 0.13649 | -0.026 | -6.859
-19 | -0.908 | 0.14208 | -0.025 | -6.389
-18.5 | -0.884 | 0.12947 | -0.026 | -6.827
-18 | -0.856 | 0.13663 | -0.025 | -6.266
-17.5 | -0.832 | 0.12226 | -0.025 | -6.802
-17 | -0.807 | 0.11932 | -0.025 | -6.763
-16.5 | -0.78 | 0.11446 | -0.024 | -6.813
-16 | -0.757 | 0.10433 | -0.025 | -7.256
-15.5 | -0.728 | 0.10689 | -0.024 | -6.806
-15 | -0.705 | 0.09655 | -0.025 | -7.3
-14.5 | -0.676 | 0.09862 | -0.023 | -6.851
-14 | -0.651 | 0.09106 | -0.024 | -7.151
-13.5 | -0.624 | 0.09055 | -0.023 | -6.89
-13 | -0.599 | 0.08366 | -0.023 | -7.159
-12.5 | -0.572 | 0.08264 | -0.022 | -6.916
-12 | -0.547 | 0.07545 | -0.023 | -7.25
-11.5 | -0.52 | 0.07384 | -0.022 | -7.041
-11 | -0.494 | 0.06881 | -0.022 | -7.178
-10.5 | -0.467 | 0.06733 | -0.022 | -6.938
-10 | -0.442 | 0.06167 | -0.022 | -7.162
-9.5 | -0.415 | 0.05953 | -0.022 | -6.974
-9 | -0.39 | 0.05474 | -0.023 | -7.119
-8.5 | -0.363 | 0.05326 | -0.021 | -6.807
-8 | -0.337 | 0.0489 | -0.022 | -6.89
-7.5 | -0.31 | 0.04725 | -0.021 | -6.561
-7 | -0.283 | 0.0455 | -0.02 | -6.221
-6.5 | -0.257 | 0.0421 | -0.021 | -6.111
-6 | -0.23 | 0.0406 | -0.02 | -5.674
-5.5 | -0.204 | 0.03871 | -0.02 | -5.268
-5 | -0.178 | 0.03537 | -0.022 | -5.043
-4.5 | -0.188 | 0.00686 | -0.041 | -27.353
-4 | -0.155 | 0.00656 | -0.041 | -23.615
-3.5 | -0.207 | 0.00683 | -0.041 | -30.371
-3 | -0.166 | 0.00679 | -0.041 | -24.46
-2.5 | -0.109 | 0.00655 | -0.041 | -16.652
-2 | -0.046 | 0.00666 | -0.041 | -6.957
-1.5 | 0.019 | 0.00667 | -0.041 | 2.807
-1 | 0.085 | 0.00645 | -0.041 | 13.107
-0.5 | 0.151 | 0.00631 | -0.041 | 23.906
0 | 0.217 | 0.00618 | -0.041 | 35.083
0.5 | 0.282 | 0.00626 | -0.04 | 45.129
1 | 0.348 | 0.00629 | -0.04 | 55.388
1.5 | 0.414 | 0.0063 | -0.04 | 65.643
2 | 0.479 | 0.00644 | -0.04 | 74.433
2.5 | 0.544 | 0.0067 | -0.04 | 81.249
3 | 0.608 | 0.00683 | -0.04 | 89
3.5 | 0.668 | 0.00666 | -0.04 | 100.321
4 | 0.722 | 0.0079 | -0.04 | 91.342
4.5 | 0.764 | 0.00845 | -0.04 | 90.465
5 | 0.784 | 0.00939 | -0.04 | 83.496
5.5 | 0.74 | 0.01009 | -0.04 | 73.375
6 | 0.501 | 0.01082 | -0.04 | 46.261
6.5 | 0.533 | 0.01166 | -0.04 | 45.713
7 | 0.566 | 0.01271 | -0.039 | 44.504
7.5 | 0.595 | 0.01262 | -0.039 | 47.167
8 | 0.572 | 0.023 | -0.035 | 24.847
8.5 | 0.553 | 0.0455 | -0.028 | 12.147
9 | 0.573 | 0.05199 | -0.026 | 11.02
9.5 | 0.591 | 0.05971 | -0.023 | 9.907
10 | 0.628 | 0.05646 | -0.026 | 11.132
10.5 | 0.647 | 0.06422 | -0.024 | 10.074
11 | 0.683 | 0.06158 | -0.027 | 11.085
11.5 | 0.729 | 0.05322 | -0.03 | 13.689
12 | 0.719 | 0.08035 | -0.022 | 8.947
12.5 | 0.744 | 0.08439 | -0.021 | 8.811
13 | 0.77 | 0.08681 | -0.022 | 8.874
13.5 | 0.819 | 0.07544 | -0.027 | 10.85
14 | 0.819 | 0.1005 | -0.021 | 8.149
14.5 | 0.845 | 0.10263 | -0.021 | 8.234
15 | 0.874 | 0.10177 | -0.023 | 8.591
15.5 | 0.901 | 0.10887 | -0.023 | 8.277
16 | 0.926 | 0.11182 | -0.023 | 8.28
16.5 | 0.958 | 0.10917 | -0.025 | 8.78
17 | 0.973 | 0.12702 | -0.022 | 7.663
17.5 | 1 | 0.12604 | -0.022 | 7.932
18 | 1.031 | 0.1231 | -0.024 | 8.376
18.5 | 1.051 | 0.13708 | -0.023 | 7.664
19 | 1.077 | 0.13513 | -0.023 | 7.972
19.5 | 1.101 | 0.1476 | -0.023 | 7.458
20 | 1.129 | 0.14427 | -0.024 | 7.823

## 80. Re 5M Mach 0.50 (2)
BIGFOIL.COM POLAR EXPORT
NM26-2
NM26-2 |  |  |  | Cl Max: | 1.2329 | at alpha= | 20 | deg
XFOIL ncrit=9 |  |  |  | L/D Max: | 118.97 | at alpha= | 3.5 | deg
Re: | 5000000 |  |  | Cd Min: | 0.32402 | at alpha= | 20 | deg
Mach: | 0.5 |  |  | Cl=0 at alpha= | -99 | deg
|  |  |  | @ Cl=0.1, Cd= | 0.00518
|  |  |  | @ Cl=0.4, Cd= | 0.0049182
|  |  |  | @ Cl=0.6, Cd= | 0.0050539
alpha (deg) | Cl | Cd | Cm | Cl/Cd
0 | 0.2103 | 0.00518 | -0.0428 | 40.5985
0.5 | 0.2761 | 0.00508 | -0.0427 | 54.3504
1 | 0.342 | 0.00498 | -0.0426 | 68.6747
1.5 | 0.4077 | 0.00491 | -0.0424 | 83.0346
2 | 0.4733 | 0.0048 | -0.0419 | 98.6042
2.5 | 0.5356 | 0.00467 | -0.0403 | 114.6895
3 | 0.6027 | 0.00507 | -0.0396 | 118.8757
3.5 | 0.6698 | 0.00563 | -0.0387 | 118.9698
4 | 0.7375 | 0.0063 | -0.0374 | 117.0635
4.5 | 0.8066 | 0.00691 | -0.0359 | 116.7294
5 | 0.8768 | 0.00775 | -0.0338 | 113.1355
5.5 | 0.946 | 0.00938 | -0.0309 | 100.8529
6 | 1.0064 | 0.01352 | -0.0268 | 74.4379
6.5 | 1.0422 | 0.02243 | -0.0231 | 46.4646
7 | 1.0491 | 0.03409 | -0.0233 | 30.7744
7.5 | 1.0343 | 0.04686 | -0.0301 | 22.0721
8 | 1.018 | 0.06476 | -0.0495 | 15.7196
8.5 | 0.9963 | 0.07823 | -0.0589 | 12.7355
9 | 0.9747 | 0.09125 | -0.0665 | 10.6816
9.5 | 0.954 | 0.10454 | -0.0736 | 9.1257
10 | 0.9424 | 0.11664 | -0.0793 | 8.0796
10.5 | 0.9347 | 0.12866 | -0.0847 | 7.2649
11 | 0.9316 | 0.14044 | -0.0898 | 6.6334
11.5 | 0.9326 | 0.15196 | -0.0948 | 6.1371
12 | 0.9384 | 0.16294 | -0.0996 | 5.7592
12.5 | 0.9476 | 0.17354 | -0.1043 | 5.4604
13 | 0.9589 | 0.18408 | -0.1092 | 5.2091
13.5 | 0.9729 | 0.19441 | -0.1141 | 5.0044
14 | 0.9885 | 0.20476 | -0.1192 | 4.8276
14.5 | 1.0056 | 0.2144 | -0.1241 | 4.6903
15 | 1.024 | 0.22368 | -0.129 | 4.578
15.5 | 1.0427 | 0.23329 | -0.1342 | 4.4695
16 | 0.7634 | 0.19783 | -0.0888 | 3.8589
16.5 | 0.7713 | 0.20483 | -0.0915 | 3.7656
17 | 1.1026 | 0.26594 | -0.1512 | 4.146
17.5 | 1.1239 | 0.27525 | -0.1566 | 4.0832
18 | 1.1451 | 0.28416 | -0.162 | 4.0298
18.5 | 1.1661 | 0.29316 | -0.1675 | 3.9777
19 | 1.187 | 0.30358 | -0.1735 | 3.91
19.5 | 1.2094 | 0.31355 | -0.1794 | 3.8571
20 | 1.2329 | 0.32402 | -0.1853 | 3.805

## 81. Re 6M Mach 0.00 (1)
BIGFOIL.COM POLAR EXPORT
NM26-2
NM26-2 |  |  |  | Cl Max: | 0.874 | at alpha= | 8 | deg
JavaFoil+Calcfoil stall+Eppler ext transition |  |  |  | L/D Max: | 95.96 | at alpha= | 5.5 | deg
Re: | 6000000 |  |  | Cd Min: | 0.00595 | at alpha= | 0.5 | deg
Mach: | 0 |  |  | Cl=0 at alpha= | -1.6429 | deg
|  |  |  | @ Cl=0.1, Cd= | 0.0060876
|  |  |  | @ Cl=0.4, Cd= | 0.0060825
|  |  |  | @ Cl=0.6, Cd= | 0.07796
alpha (deg) | Cl | Cd | Cm | Cl/Cd
-12 | -0.271 | 0.07634 | -0.019 | -3.545
-11.5 | -0.287 | 0.07199 | -0.019 | -3.983
-11 | -0.303 | 0.06801 | -0.019 | -4.451
-10.5 | -0.318 | 0.06414 | -0.019 | -4.961
-10 | -0.333 | 0.0603 | -0.019 | -5.52
-9.5 | -0.346 | 0.05646 | -0.02 | -6.131
-9 | -0.357 | 0.05251 | -0.02 | -6.806
-8.5 | -0.366 | 0.04854 | -0.021 | -7.535
-8 | -0.37 | 0.04329 | -0.023 | -8.557
-7.5 | -0.387 | 0.02719 | -0.029 | -14.241
-7 | -0.439 | 0.00724 | -0.036 | -60.674
-6.5 | -0.424 | 0.00708 | -0.036 | -59.875
-6 | -0.401 | 0.00687 | -0.036 | -58.403
-5.5 | -0.373 | 0.00651 | -0.036 | -57.244
-5 | -0.338 | 0.00656 | -0.036 | -51.478
-4.5 | -0.297 | 0.00638 | -0.036 | -46.585
-4 | -0.252 | 0.00634 | -0.036 | -39.75
-3.5 | -0.203 | 0.0063 | -0.036 | -32.222
-3 | -0.151 | 0.00643 | -0.036 | -23.445
-2.5 | -0.096 | 0.00637 | -0.036 | -15.105
-2 | -0.04 | 0.00637 | -0.035 | -6.346
-1.5 | 0.016 | 0.00625 | -0.035 | 2.604
-1 | 0.073 | 0.00619 | -0.035 | 11.849
-0.5 | 0.131 | 0.00597 | -0.035 | 21.875
0 | 0.188 | 0.00599 | -0.035 | 31.371
0.5 | 0.245 | 0.00595 | -0.035 | 41.114
1 | 0.302 | 0.00603 | -0.035 | 50.065
1.5 | 0.359 | 0.00598 | -0.035 | 60.015
2 | 0.415 | 0.00612 | -0.035 | 67.896
2.5 | 0.472 | 0.00617 | -0.035 | 76.472
3 | 0.528 | 0.00613 | -0.035 | 86.108
3.5 | 0.582 | 0.00649 | -0.035 | 89.726
4 | 0.635 | 0.00709 | -0.035 | 89.531
4.5 | 0.684 | 0.00734 | -0.034 | 93.276
5 | 0.731 | 0.00768 | -0.034 | 95.12
5.5 | 0.773 | 0.00805 | -0.034 | 95.96
6 | 0.808 | 0.00845 | -0.034 | 95.703
6.5 | 0.837 | 0.00887 | -0.034 | 94.293
7 | 0.857 | 0.00949 | -0.034 | 90.384
7.5 | 0.87 | 0.00999 | -0.034 | 87.08
8 | 0.874 | 0.01012 | -0.034 | 86.375
8.5 | 0.87 | 0.01097 | -0.034 | 79.278
9 | 0.858 | 0.01098 | -0.034 | 78.123
9.5 | 0.839 | 0.01182 | -0.034 | 70.962
10 | 0.813 | 0.0127 | -0.034 | 64.013
10.5 | 0.775 | 0.01335 | -0.033 | 58.034
11 | 0.698 | 0.02021 | -0.031 | 34.522
11.5 | 0.607 | 0.0455 | -0.027 | 13.348
12 | 0.555 | 0.06078 | -0.024 | 9.13
12.5 | 0.514 | 0.06974 | -0.023 | 7.376
13 | 0.477 | 0.07796 | -0.021 | 6.116

## 82. Re 6M Mach 0.00 (2)
BIGFOIL.COM POLAR EXPORT
NM26-2
NM26-2 |  |  |  | Cl Max: | 1.5258 | at alpha= | 13.5 | deg
XFOIL ncrit=9 |  |  |  | L/D Max: | 153.5 | at alpha= | -0.5 | deg
Re: | 6000000 |  |  | Cd Min: | 0.17725 | at alpha= | 17 | deg
Mach: | 0 |  |  | Cl=0 at alpha= | -1.6145 | deg
|  |  |  | @ Cl=0.1, Cd= | 0.00081241
|  |  |  | @ Cl=0.4, Cd= | 0.0046353
|  |  |  | @ Cl=0.6, Cd= | 0.0052607
alpha (deg) | Cl | Cd | Cm | Cl/Cd
-11 | -0.9713 | 0.01085 | -0.039 | -89.5207
-10.5 | -0.9448 | 0.00458 | -0.0405 | -206.2882
-10 | -0.8944 | 0.00414 | -0.0402 | -216.0386
-9.5 | -0.8409 | 0.00434 | -0.0398 | -193.7558
-9 | -0.7901 | 0.00394 | -0.0395 | -200.533
-8.5 | -0.7374 | 0.00396 | -0.0392 | -186.2121
-8 | -0.6849 | 0.0039 | -0.0389 | -175.6154
-7.5 | -0.6328 | 0.00371 | -0.0386 | -170.566
-7 | -0.5805 | 0.00358 | -0.0383 | -162.1508
-6.5 | -0.529 | 0.00316 | -0.0381 | -167.4051
-6 | -0.481 | 0.00176 | -0.038 | -273.2955
-5.5 | -0.4292 | 0.0014 | -0.0376 | -306.5714
-4.5 | -0.3096 | 0.00095 | -0.0399 | -325.8947
-4 | -0.261 | 0.00093 | -0.0381 | -280.6452
-3.5 | -0.2074 | 0.00092 | -0.0376 | -225.4348
-3 | -0.1523 | 0.00088 | -0.0374 | -173.0682
-2.5 | -0.0975 | 0.00087 | -0.0372 | -112.069
-2 | -0.0424 | 0.00086 | -0.037 | -49.3023
-1.5 | 0.0126 | 0.00085 | -0.0368 | 14.8235
-1 | 0.0677 | 0.00083 | -0.0367 | 81.5663
-0.5 | 0.1228 | 0.0008 | -0.0367 | 153.5
0 | 0.1808 | 0.00496 | -0.0376 | 36.4516
0.5 | 0.2367 | 0.00486 | -0.0376 | 48.7037
1 | 0.2926 | 0.00476 | -0.0376 | 61.4706
1.5 | 0.3483 | 0.00471 | -0.0376 | 73.949
2 | 0.4037 | 0.00463 | -0.0376 | 87.1922
2.5 | 0.4576 | 0.00449 | -0.0371 | 101.9154
3 | 0.5112 | 0.0046 | -0.0364 | 111.1304
3.5 | 0.5665 | 0.00498 | -0.0363 | 113.755
4 | 0.6214 | 0.00544 | -0.0361 | 114.2279
4.5 | 0.6763 | 0.0059 | -0.0359 | 114.6271
5 | 0.7312 | 0.00632 | -0.0356 | 115.6962
6 | 0.8407 | 0.00713 | -0.0351 | 117.9102
6.5 | 0.8951 | 0.0076 | -0.0348 | 117.7763
7 | 0.949 | 0.00815 | -0.0345 | 116.4417
7.5 | 1.0017 | 0.00911 | -0.0339 | 109.9561
8 | 1.0556 | 0.00943 | -0.0337 | 111.9406
8.5 | 1.109 | 0.00981 | -0.0335 | 113.0479
9 | 1.1618 | 0.01033 | -0.0331 | 112.4685
9.5 | 1.2136 | 0.01106 | -0.0326 | 109.7288
10 | 1.2642 | 0.01207 | -0.032 | 104.739
10.5 | 1.3134 | 0.01331 | -0.0313 | 98.6777
11 | 1.361 | 0.01481 | -0.0304 | 91.8974
11.5 | 1.4063 | 0.01662 | -0.0294 | 84.6149
12 | 1.4484 | 0.01886 | -0.0281 | 76.7975
12.5 | 1.4855 | 0.02174 | -0.0266 | 68.3303
13 | 1.5139 | 0.02566 | -0.0246 | 58.9984
13.5 | 1.5258 | 0.03123 | -0.0221 | 48.8569
14 | 1.5067 | 0.03843 | -0.0188 | 39.2063
14.5 | 1.4659 | 0.05258 | -0.0301 | 27.8794
15 | 1.42 | 0.0741 | -0.0463 | 19.1633
15.5 | 1.3567 | 0.09515 | -0.0569 | 14.2585
16 | 1.2793 | 0.11882 | -0.0684 | 10.7667
16.5 | 1.1998 | 0.14529 | -0.0819 | 8.258
17 | 1.118 | 0.17725 | -0.0987 | 6.3075

## 83. Re 6M Mach 0.10 (1)
BIGFOIL.COM POLAR EXPORT
NM26-2
NM26-2 |  |  |  | Cl Max: | 0.867 | at alpha= | 8 | deg
JavaFoil+Calcfoil stall+Eppler ext transition |  |  |  | L/D Max: | 95.766 | at alpha= | 5.5 | deg
Re: | 6000000 |  |  | Cd Min: | 0.00596 | at alpha= | 0.5 | deg
Mach: | 0.1 |  |  | Cl=0 at alpha= | -1.6403 | deg
|  |  |  | @ Cl=0.1, Cd= | 0.0060996
|  |  |  | @ Cl=0.4, Cd= | 0.0060853
|  |  |  | @ Cl=0.6, Cd= | 0.08069
alpha (deg) | Cl | Cd | Cm | Cl/Cd
-12 | -0.237 | 0.07715 | -0.019 | -3.079
-11.5 | -0.256 | 0.07254 | -0.019 | -3.524
-11 | -0.274 | 0.06844 | -0.019 | -4.003
-10.5 | -0.292 | 0.0646 | -0.019 | -4.522
-10 | -0.31 | 0.06082 | -0.019 | -5.09
-9.5 | -0.326 | 0.05675 | -0.019 | -5.742
-9 | -0.34 | 0.05317 | -0.02 | -6.394
-8.5 | -0.351 | 0.04928 | -0.021 | -7.13
-8 | -0.359 | 0.04408 | -0.022 | -8.135
-7.5 | -0.364 | 0.03725 | -0.025 | -9.775
-7 | -0.432 | 0.00726 | -0.036 | -59.549
-6.5 | -0.419 | 0.0071 | -0.036 | -59.06
-6 | -0.399 | 0.0069 | -0.036 | -57.833
-5.5 | -0.371 | 0.00653 | -0.036 | -56.902
-5 | -0.338 | 0.00658 | -0.036 | -51.317
-4.5 | -0.298 | 0.0064 | -0.036 | -46.547
-4 | -0.253 | 0.00635 | -0.036 | -39.78
-3.5 | -0.204 | 0.00631 | -0.036 | -32.273
-3 | -0.151 | 0.00644 | -0.036 | -23.514
-2.5 | -0.097 | 0.00638 | -0.036 | -15.16
-2 | -0.041 | 0.00638 | -0.036 | -6.37
-1.5 | 0.016 | 0.00625 | -0.036 | 2.615
-1 | 0.074 | 0.0062 | -0.035 | 11.887
-0.5 | 0.131 | 0.00598 | -0.035 | 21.969
0 | 0.189 | 0.00599 | -0.035 | 31.483
0.5 | 0.246 | 0.00596 | -0.035 | 41.272
1 | 0.303 | 0.00603 | -0.035 | 50.252
1.5 | 0.36 | 0.00598 | -0.035 | 60.225
2 | 0.417 | 0.00613 | -0.035 | 68.104
2.5 | 0.474 | 0.00619 | -0.035 | 76.662
3 | 0.53 | 0.00614 | -0.035 | 86.331
3.5 | 0.585 | 0.00651 | -0.035 | 89.883
4 | 0.638 | 0.00711 | -0.035 | 89.656
4.5 | 0.687 | 0.00737 | -0.035 | 93.251
5 | 0.734 | 0.00773 | -0.035 | 94.887
5.5 | 0.775 | 0.0081 | -0.035 | 95.766
6 | 0.81 | 0.00851 | -0.034 | 95.205
6.5 | 0.837 | 0.00893 | -0.034 | 93.721
7 | 0.856 | 0.00956 | -0.034 | 89.56
7.5 | 0.866 | 0.01007 | -0.034 | 86.058
8 | 0.867 | 0.01022 | -0.034 | 84.878
8.5 | 0.859 | 0.01109 | -0.034 | 77.459
9 | 0.843 | 0.01112 | -0.034 | 75.765
9.5 | 0.819 | 0.01203 | -0.034 | 68.056
10 | 0.787 | 0.01242 | -0.034 | 63.324
10.5 | 0.74 | 0.01381 | -0.033 | 53.569
11 | 0.643 | 0.02721 | -0.03 | 23.648
11.5 | 0.561 | 0.05338 | -0.025 | 10.503
12 | 0.511 | 0.06536 | -0.023 | 7.822
12.5 | 0.469 | 0.07402 | -0.021 | 6.33
13 | 0.43 | 0.08069 | -0.021 | 5.328

## 84. Re 6M Mach 0.10 (2)
BIGFOIL.COM POLAR EXPORT
NM26-2
NM26-2 |  |  |  | Cl Max: | 1.4822 | at alpha= | 13 | deg
XFOIL ncrit=9 |  |  |  | L/D Max: | 117.855 | at alpha= | 6 | deg
Re: | 6000000 |  |  | Cd Min: | 0.1463 | at alpha= | 16 | deg
Mach: | 0.1 |  |  | Cl=0 at alpha= | -1.6157 | deg
|  |  |  | @ Cl=0.1, Cd= | 0.0051635
|  |  |  | @ Cl=0.4, Cd= | 0.0046397
|  |  |  | @ Cl=0.6, Cd= | 0.0052521
alpha (deg) | Cl | Cd | Cm | Cl/Cd
-10 | -0.9255 | 0.01711 | -0.041 | -54.0912
-9.5 | -0.8734 | 0.01557 | -0.0408 | -56.0951
-9 | -0.8191 | 0.0151 | -0.0405 | -54.245
-8.5 | -0.7646 | 0.01472 | -0.0401 | -51.9429
-8 | -0.7102 | 0.01431 | -0.0399 | -49.6296
-7.5 | -0.6557 | 0.01389 | -0.0396 | -47.2066
-7 | -0.601 | 0.01365 | -0.0393 | -44.0293
-6.5 | -0.5465 | 0.0133 | -0.039 | -41.0902
-6 | -0.4943 | 0.00952 | -0.0391 | -51.9223
-5.5 | -0.4399 | 0.00821 | -0.0387 | -53.581
-5 | -0.3832 | 0.00702 | -0.0387 | -54.5869
-4.5 | -0.3187 | 0.00606 | -0.0404 | -52.5908
-4 | -0.2655 | 0.00564 | -0.0393 | -47.0745
-3.5 | -0.2118 | 0.00568 | -0.0385 | -37.2887
-3 | -0.1555 | 0.00548 | -0.0383 | -28.3759
-2.5 | -0.0994 | 0.00543 | -0.0381 | -18.3057
-2 | -0.0432 | 0.00537 | -0.0379 | -8.0447
-1.5 | 0.013 | 0.00532 | -0.0378 | 2.4436
-1 | 0.0693 | 0.00524 | -0.0377 | 13.2252
-0.5 | 0.1255 | 0.0051 | -0.0377 | 24.6078
0 | 0.1818 | 0.00496 | -0.0378 | 36.6532
0.5 | 0.238 | 0.00487 | -0.0378 | 48.8706
1 | 0.2942 | 0.00477 | -0.0378 | 61.6771
1.5 | 0.3502 | 0.00472 | -0.0378 | 74.1949
2 | 0.406 | 0.00463 | -0.0377 | 87.689
2.5 | 0.4602 | 0.00449 | -0.0373 | 102.4944
3 | 0.5141 | 0.00461 | -0.0366 | 111.5184
3.5 | 0.5698 | 0.00499 | -0.0364 | 114.1884
4 | 0.6251 | 0.00547 | -0.0362 | 114.2779
4.5 | 0.6804 | 0.00592 | -0.0359 | 114.9324
5 | 0.7357 | 0.00636 | -0.0356 | 115.6761
5.5 | 0.791 | 0.00678 | -0.0353 | 116.6667
6 | 0.8462 | 0.00718 | -0.035 | 117.8552
6.5 | 0.9011 | 0.00766 | -0.0347 | 117.6371
7 | 0.9555 | 0.00825 | -0.0343 | 115.8182
7.5 | 1.0089 | 0.00916 | -0.0337 | 110.1419
8 | 1.0634 | 0.00949 | -0.0334 | 112.0548
8.5 | 1.1174 | 0.00993 | -0.033 | 112.5277
9 | 1.1705 | 0.01061 | -0.0325 | 110.3205
9.5 | 1.2227 | 0.01148 | -0.0318 | 106.507
10 | 1.2734 | 0.01266 | -0.031 | 100.5845
10.5 | 1.3224 | 0.01415 | -0.0301 | 93.4558
11 | 1.3691 | 0.01602 | -0.0289 | 85.4619
11.5 | 1.4124 | 0.01839 | -0.0275 | 76.8026
12 | 1.4499 | 0.02156 | -0.0258 | 67.2495
12.5 | 1.477 | 0.02607 | -0.0237 | 56.6552
13 | 1.4822 | 0.03286 | -0.0211 | 45.1065
13.5 | 1.4518 | 0.04115 | -0.0187 | 35.2807
14 | 1.4172 | 0.05858 | -0.0362 | 24.1926
14.5 | 1.3677 | 0.07973 | -0.0498 | 17.1541
15 | 1.3076 | 0.09977 | -0.0596 | 13.1061
15.5 | 1.2414 | 0.12122 | -0.07 | 10.2409
16 | 1.1692 | 0.1463 | -0.0827 | 7.9918

## 85. Re 6M Mach 0.25 (1)
BIGFOIL.COM POLAR EXPORT
NM26-2
NM26-2 |  |  |  | Cl Max: | 0.84 | at alpha= | 7 | deg
JavaFoil+Calcfoil stall+Eppler ext transition |  |  |  | L/D Max: | 94.57 | at alpha= | 5 | deg
Re: | 6000000 |  |  | Cd Min: | 0.006 | at alpha= | -0.5 | deg
Mach: | 0.25 |  |  | Cl=0 at alpha= | -1.6441 | deg
|  |  |  | @ Cl=0.1, Cd= | 0.07434
|  |  |  | @ Cl=0.4, Cd= | 0.07434
|  |  |  | @ Cl=0.6, Cd= | 0.07434
alpha (deg) | Cl | Cd | Cm | Cl/Cd
-11.5 | -0.055 | 0.07274 | -0.02 | -0.754
-11 | -0.052 | 0.07011 | -0.019 | -0.742
-10.5 | -0.049 | 0.06595 | -0.019 | -0.748
-10 | -0.047 | 0.06186 | -0.019 | -0.753
-9.5 | -0.126 | 0.05906 | -0.019 | -2.133
-9 | -0.18 | 0.05525 | -0.019 | -3.26
-8.5 | -0.224 | 0.0518 | -0.019 | -4.319
-8 | -0.257 | 0.04836 | -0.02 | -5.309
-7.5 | -0.283 | 0.04391 | -0.022 | -6.448
-7 | -0.305 | 0.03624 | -0.025 | -8.423
-6.5 | -0.377 | 0.00715 | -0.037 | -52.729
-6 | -0.374 | 0.00699 | -0.037 | -53.437
-5.5 | -0.359 | 0.00681 | -0.037 | -52.709
-5 | -0.333 | 0.00647 | -0.037 | -51.465
-4.5 | -0.298 | 0.00652 | -0.037 | -45.713
-4 | -0.256 | 0.00653 | -0.037 | -39.171
-3.5 | -0.207 | 0.00651 | -0.037 | -31.86
-3 | -0.155 | 0.00634 | -0.037 | -24.399
-2.5 | -0.099 | 0.00642 | -0.037 | -15.453
-2 | -0.042 | 0.00641 | -0.037 | -6.502
-1.5 | 0.017 | 0.00653 | -0.037 | 2.569
-1 | 0.076 | 0.00625 | -0.036 | 12.123
-0.5 | 0.135 | 0.006 | -0.036 | 22.48
0 | 0.194 | 0.00604 | -0.036 | 32.124
0.5 | 0.253 | 0.00604 | -0.036 | 41.815
1 | 0.312 | 0.00608 | -0.036 | 51.272
1.5 | 0.37 | 0.00604 | -0.036 | 61.268
2 | 0.429 | 0.00619 | -0.036 | 69.264
2.5 | 0.487 | 0.00629 | -0.036 | 77.493
3 | 0.545 | 0.00628 | -0.036 | 86.721
3.5 | 0.601 | 0.00661 | -0.036 | 90.918
4 | 0.654 | 0.00703 | -0.036 | 93.033
4.5 | 0.704 | 0.00756 | -0.036 | 93.075
5 | 0.749 | 0.00792 | -0.036 | 94.57
5.5 | 0.788 | 0.00835 | -0.035 | 94.363
6 | 0.817 | 0.0088 | -0.035 | 92.871
6.5 | 0.835 | 0.00929 | -0.035 | 89.939
7 | 0.84 | 0.00983 | -0.035 | 85.463
7.5 | 0.831 | 0.01058 | -0.035 | 78.5
8 | 0.806 | 0.01123 | -0.035 | 71.753
8.5 | 0.765 | 0.01167 | -0.035 | 65.561
9 | 0.71 | 0.01312 | -0.035 | 54.11
9.5 | 0.636 | 0.0129 | -0.035 | 49.331
10 | 0.51 | 0.02528 | -0.031 | 20.189
10.5 | 0.399 | 0.04896 | -0.026 | 8.144
11 | 0.301 | 0.06367 | -0.022 | 4.735
11.5 | 0.201 | 0.0714 | -0.021 | 2.814
12 | 0.076 | 0.07434 | -0.021 | 1.028

## 86. Re 6M Mach 0.25 (2)
BIGFOIL.COM POLAR EXPORT
NM26-2
NM26-2 |  |  |  | Cl Max: | 1.2611 | at alpha= | 10 | deg
XFOIL ncrit=9 |  |  |  | L/D Max: | 117.863 | at alpha= | 6 | deg
Re: | 6000000 |  |  | Cd Min: | 0.20116 | at alpha= | 15 | deg
Mach: | 0.25 |  |  | Cl=0 at alpha= | -99 | deg
|  |  |  | @ Cl=0.1, Cd= | 0.00499
|  |  |  | @ Cl=0.4, Cd= | 0.0047024
|  |  |  | @ Cl=0.6, Cd= | 0.0051923
alpha (deg) | Cl | Cd | Cm | Cl/Cd
0 | 0.1871 | 0.00499 | -0.0387 | 37.495
0.5 | 0.245 | 0.00491 | -0.0387 | 49.8982
1 | 0.303 | 0.0048 | -0.0387 | 63.125
1.5 | 0.3608 | 0.00475 | -0.0387 | 75.9579
2 | 0.4185 | 0.00468 | -0.0386 | 89.4231
2.5 | 0.4745 | 0.00454 | -0.038 | 104.5154
3 | 0.5303 | 0.00466 | -0.0372 | 113.7983
3.5 | 0.588 | 0.00509 | -0.0369 | 115.5206
4 | 0.6455 | 0.00558 | -0.0366 | 115.681
4.5 | 0.7031 | 0.00607 | -0.0361 | 115.832
5 | 0.7609 | 0.00651 | -0.0357 | 116.8817
5.5 | 0.8189 | 0.00695 | -0.0351 | 117.8273
6 | 0.8769 | 0.00744 | -0.0345 | 117.8629
6.5 | 0.9346 | 0.00805 | -0.0337 | 116.0994
7 | 0.991 | 0.00915 | -0.0327 | 108.306
7.5 | 1.049 | 0.00965 | -0.0319 | 108.7047
8 | 1.1054 | 0.01067 | -0.0307 | 103.5989
8.5 | 1.1587 | 0.0126 | -0.0291 | 91.9603
9 | 1.2076 | 0.01551 | -0.0271 | 77.8594
9.5 | 1.245 | 0.02076 | -0.0246 | 59.9711
10 | 1.2611 | 0.02927 | -0.0222 | 43.0851
10.5 | 1.2443 | 0.04088 | -0.0221 | 30.4379
11 | 1.2194 | 0.0543 | -0.035 | 22.4567
11.5 | 1.1826 | 0.07688 | -0.0517 | 15.3824
12 | 1.1417 | 0.09337 | -0.0601 | 12.2277
12.5 | 1.0988 | 0.11036 | -0.0685 | 9.9565
13 | 1.0512 | 0.12963 | -0.0779 | 8.1092
13.5 | 0.953 | 0.16824 | -0.0957 | 5.6645
14 | 0.9499 | 0.18215 | -0.1015 | 5.2149
14.5 | 0.9576 | 0.19217 | -0.1061 | 4.9831
15 | 0.9687 | 0.20116 | -0.1104 | 4.8156

## 87. Re 6M Mach 0.50 (1)
BIGFOIL.COM POLAR EXPORT
NM26-2
NM26-2 |  |  |  | Cl Max: | 1.137 | at alpha= | 20 | deg
JavaFoil+Calcfoil stall+Eppler ext transition |  |  |  | L/D Max: | 93.102 | at alpha= | 4.5 | deg
Re: | 6000000 |  |  | Cd Min: | 0.00624 | at alpha= | 0 | deg
Mach: | 0.5 |  |  | Cl=0 at alpha= | -1.6462 | deg
|  |  |  | @ Cl=0.1, Cd= | 0.0064186
|  |  |  | @ Cl=0.4, Cd= | 0.0063527
|  |  |  | @ Cl=0.6, Cd= | 0.045685
alpha (deg) | Cl | Cd | Cm | Cl/Cd
-20 | -0.96 | 0.14513 | -0.026 | -6.613
-19.5 | -0.939 | 0.13266 | -0.027 | -7.079
-19 | -0.908 | 0.139 | -0.025 | -6.532
-18.5 | -0.886 | 0.12671 | -0.026 | -6.991
-18 | -0.856 | 0.13489 | -0.025 | -6.349
-17.5 | -0.833 | 0.11953 | -0.026 | -6.972
-17 | -0.808 | 0.11692 | -0.026 | -6.914
-16.5 | -0.781 | 0.11188 | -0.025 | -6.984
-16 | -0.762 | 0.09895 | -0.027 | -7.704
-15.5 | -0.728 | 0.10521 | -0.024 | -6.92
-15 | -0.708 | 0.09373 | -0.026 | -7.552
-14.5 | -0.676 | 0.09791 | -0.023 | -6.906
-14 | -0.653 | 0.08901 | -0.025 | -7.334
-13.5 | -0.625 | 0.08917 | -0.023 | -7.004
-13 | -0.6 | 0.08176 | -0.024 | -7.343
-12.5 | -0.572 | 0.08131 | -0.023 | -7.039
-12 | -0.549 | 0.07298 | -0.025 | -7.527
-11.5 | -0.521 | 0.07226 | -0.023 | -7.213
-11 | -0.496 | 0.06695 | -0.024 | -7.404
-10.5 | -0.468 | 0.06618 | -0.022 | -7.068
-10 | -0.443 | 0.06016 | -0.023 | -7.364
-9.5 | -0.416 | 0.05828 | -0.023 | -7.137
-9 | -0.391 | 0.05283 | -0.024 | -7.41
-8.5 | -0.363 | 0.05223 | -0.022 | -6.955
-8 | -0.34 | 0.04585 | -0.025 | -7.417
-7.5 | -0.311 | 0.04593 | -0.023 | -6.772
-7 | -0.284 | 0.04457 | -0.022 | -6.365
-6.5 | -0.259 | 0.04035 | -0.024 | -6.413
-6 | -0.231 | 0.03964 | -0.022 | -5.83
-5.5 | -0.204 | 0.03793 | -0.021 | -5.39
-5 | -0.221 | 0.00686 | -0.041 | -32.142
-4.5 | -0.188 | 0.00679 | -0.041 | -27.639
-4 | -0.155 | 0.00665 | -0.041 | -23.278
-3.5 | -0.207 | 0.00678 | -0.041 | -30.561
-3 | -0.166 | 0.00673 | -0.041 | -24.667
-2.5 | -0.109 | 0.00648 | -0.041 | -16.819
-2 | -0.046 | 0.00663 | -0.041 | -6.985
-1.5 | 0.019 | 0.00658 | -0.041 | 2.845
-1 | 0.085 | 0.00643 | -0.041 | 13.148
-0.5 | 0.151 | 0.00638 | -0.041 | 23.653
0 | 0.217 | 0.00624 | -0.041 | 34.724
0.5 | 0.282 | 0.00629 | -0.04 | 44.912
1 | 0.348 | 0.0064 | -0.04 | 54.362
1.5 | 0.414 | 0.00634 | -0.04 | 65.313
2 | 0.479 | 0.0065 | -0.04 | 73.765
2.5 | 0.544 | 0.00664 | -0.04 | 81.912
3 | 0.608 | 0.00667 | -0.04 | 91.112
3.5 | 0.668 | 0.00724 | -0.04 | 92.232
4 | 0.722 | 0.00826 | -0.04 | 87.384
4.5 | 0.764 | 0.00821 | -0.04 | 93.102
5 | 0.784 | 0.00912 | -0.04 | 85.98
5.5 | 0.74 | 0.00979 | -0.04 | 75.62
6 | 0.501 | 0.0105 | -0.04 | 47.702
6.5 | 0.533 | 0.0113 | -0.04 | 47.198
7 | 0.566 | 0.01223 | -0.039 | 46.238
7.5 | 0.597 | 0.01266 | -0.039 | 47.164
8 | 0.616 | 0.0138 | -0.038 | 44.66
8.5 | 0.589 | 0.02807 | -0.033 | 20.994
9 | 0.597 | 0.03906 | -0.031 | 15.275
9.5 | 0.603 | 0.05231 | -0.027 | 11.536
10 | 0.646 | 0.04613 | -0.03 | 14.008
10.5 | 0.664 | 0.05359 | -0.028 | 12.397
11 | 0.703 | 0.04973 | -0.03 | 14.128
11.5 | 0.744 | 0.04486 | -0.032 | 16.573
12 | 0.724 | 0.07642 | -0.024 | 9.475
12.5 | 0.748 | 0.08128 | -0.023 | 9.199
13 | 0.777 | 0.08196 | -0.024 | 9.483
13.5 | 0.831 | 0.0666 | -0.029 | 12.482
14 | 0.82 | 0.09884 | -0.021 | 8.292
14.5 | 0.847 | 0.10025 | -0.022 | 8.447
15 | 0.886 | 0.09333 | -0.025 | 9.495
15.5 | 0.906 | 0.10416 | -0.024 | 8.701
16 | 0.931 | 0.10739 | -0.024 | 8.666
16.5 | 0.97 | 0.09955 | -0.027 | 9.747
17 | 0.974 | 0.12519 | -0.022 | 7.78
17.5 | 1.001 | 0.124 | -0.023 | 8.072
18 | 1.044 | 0.11289 | -0.026 | 9.246
18.5 | 1.051 | 0.13426 | -0.023 | 7.83
19 | 1.087 | 0.12771 | -0.025 | 8.513
19.5 | 1.101 | 0.14484 | -0.023 | 7.604
20 | 1.137 | 0.13701 | -0.025 | 8.298

## 88. Re 6M Mach 0.50 (2)
BIGFOIL.COM POLAR EXPORT
NM26-2
NM26-2 |  |  |  | Cl Max: | 1.2328 | at alpha= | 20 | deg
XFOIL ncrit=9 |  |  |  | L/D Max: | 122.414 | at alpha= | 3 | deg
Re: | 6000000 |  |  | Cd Min: | 0.32355 | at alpha= | 20 | deg
Mach: | 0.5 |  |  | Cl=0 at alpha= | -1.5879 | deg
|  |  |  | @ Cl=0.1, Cd= | 0.0053776
|  |  |  | @ Cl=0.4, Cd= | 0.0049438
|  |  |  | @ Cl=0.6, Cd= | 0.0049192
alpha (deg) | Cl | Cd | Cm | Cl/Cd
-20 | -1.0252 | 0.30457 | 0.1301 | -3.3661
-19.5 | -1.0022 | 0.29548 | 0.1247 | -3.3918
-19 | -0.979 | 0.28638 | 0.1194 | -3.4185
-18.5 | -0.9563 | 0.27762 | 0.1142 | -3.4446
-18 | -0.9338 | 0.26886 | 0.109 | -3.4732
-17.5 | -0.9115 | 0.26012 | 0.104 | -3.5042
-17 | -0.8892 | 0.2514 | 0.099 | -3.537
-16.5 | -0.8673 | 0.24269 | 0.0942 | -3.5737
-16 | -0.8457 | 0.23404 | 0.0895 | -3.6135
-15.5 | -0.8244 | 0.2254 | 0.0849 | -3.6575
-15 | -0.8038 | 0.21682 | 0.0805 | -3.7072
-14.5 | -0.7835 | 0.2081 | 0.0762 | -3.765
-14 | -0.764 | 0.19933 | 0.0719 | -3.8328
-13.5 | -0.7468 | 0.19018 | 0.0677 | -3.9268
-13 | -0.7281 | 0.18263 | 0.064 | -3.9867
-12.5 | -0.7086 | 0.17464 | 0.0604 | -4.0575
-12 | -0.6913 | 0.16616 | 0.0568 | -4.1604
-11.5 | -0.6755 | 0.15795 | 0.0534 | -4.2767
-11 | -0.6604 | 0.14974 | 0.0501 | -4.4103
-10.5 | -0.6466 | 0.1416 | 0.0469 | -4.5664
-10 | -0.6333 | 0.13347 | 0.0438 | -4.7449
-9.5 | -0.6209 | 0.12539 | 0.0407 | -4.9518
-9 | -0.6093 | 0.11735 | 0.0376 | -5.1922
-8.5 | -0.5981 | 0.10934 | 0.0343 | -5.4701
-8 | -0.5876 | 0.10134 | 0.0309 | -5.7983
-7.5 | -0.5815 | 0.09282 | 0.0269 | -6.2648
-7 | -0.5728 | 0.08472 | 0.0225 | -6.7611
-6.5 | -0.5645 | 0.0765 | 0.0172 | -7.3791
-6 | -0.5422 | 0.06642 | 0.0048 | -8.1632
-5.5 | -0.5038 | 0.05403 | -0.013 | -9.3244
-5 | -0.4529 | 0.03994 | -0.0304 | -11.3395
-4.5 | -0.3813 | 0.02583 | -0.0447 | -14.7619
-4 | -0.3265 | 0.01749 | -0.0464 | -18.6678
-3.5 | -0.2612 | 0.00983 | -0.0472 | -26.5717
-3 | -0.1922 | 0.00674 | -0.0462 | -28.5163
-2.5 | -0.1232 | 0.00581 | -0.0451 | -21.2048
-2 | -0.0553 | 0.00562 | -0.0442 | -9.8399
-1.5 | 0.0118 | 0.00552 | -0.0436 | 2.1377
-1 | 0.0783 | 0.00543 | -0.0432 | 14.4199
-0.5 | 0.1445 | 0.00527 | -0.043 | 27.4194
0 | 0.2105 | 0.00514 | -0.0429 | 40.9533
0.5 | 0.2764 | 0.00506 | -0.0427 | 54.6245
1 | 0.3424 | 0.00497 | -0.0426 | 68.8934
1.5 | 0.4083 | 0.00494 | -0.0424 | 82.6518
2 | 0.4744 | 0.00487 | -0.0421 | 97.4127
2.5 | 0.5387 | 0.00473 | -0.0411 | 113.8901
3 | 0.6035 | 0.00493 | -0.0398 | 122.4138
3.5 | 0.6707 | 0.00549 | -0.0388 | 122.1676
4 | 0.7386 | 0.00612 | -0.0376 | 120.6863
4.5 | 0.8079 | 0.00669 | -0.0361 | 120.7623
5 | 0.8784 | 0.00741 | -0.0341 | 118.5425
5.5 | 0.9483 | 0.00891 | -0.0312 | 106.431
6 | 1.0097 | 0.01285 | -0.0271 | 78.5759
6.5 | 1.0476 | 0.0214 | -0.0232 | 48.9533
7 | 1.0561 | 0.03295 | -0.0231 | 32.0516
7.5 | 1.0349 | 0.04687 | -0.0303 | 22.0802
8 | 1.0176 | 0.06502 | -0.0499 | 15.6506
8.5 | 0.996 | 0.07844 | -0.0593 | 12.6976
9 | 0.9768 | 0.091 | -0.0665 | 10.7341
9.5 | 0.961 | 0.10332 | -0.0729 | 9.3012
10 | 0.9485 | 0.11551 | -0.0787 | 8.2114
10.5 | 0.9397 | 0.12766 | -0.0842 | 7.361
11 | 0.9356 | 0.13957 | -0.0894 | 6.7034
11.5 | 0.9358 | 0.15126 | -0.0945 | 6.1867
12 | 0.9408 | 0.16241 | -0.0994 | 5.7927
12.5 | 0.9491 | 0.17332 | -0.1043 | 5.476
13 | 0.96 | 0.184 | -0.1092 | 5.2174
13.5 | 0.9737 | 0.19442 | -0.1142 | 5.0082
14 | 0.9894 | 0.20457 | -0.1192 | 4.8365
14.5 | 1.0069 | 0.21365 | -0.1239 | 4.7128
15 | 1.0252 | 0.22279 | -0.1289 | 4.6016
15.5 | 1.0428 | 0.23364 | -0.1345 | 4.4633
16 | 1.062 | 0.24418 | -0.14 | 4.3493
17 | 0.7783 | 0.21267 | -0.0945 | 3.6597
17.5 | 1.1238 | 0.27389 | -0.1564 | 4.1031
18 | 1.144 | 0.28439 | -0.1623 | 4.0226
18.5 | 1.1656 | 0.29415 | -0.168 | 3.9626
19 | 1.1876 | 0.30393 | -0.1737 | 3.9075
19.5 | 1.2109 | 0.31409 | -0.1794 | 3.8553
20 | 1.2328 | 0.32355 | -0.1853 | 3.8102

## 89. Re 7M Mach 0.00 (1)
BIGFOIL.COM POLAR EXPORT
NM26-2
NM26-2 |  |  |  | Cl Max: | 0.874 | at alpha= | 8 | deg
JavaFoil+Calcfoil stall+Eppler ext transition |  |  |  | L/D Max: | 98.298 | at alpha= | 5.5 | deg
Re: | 7000000 |  |  | Cd Min: | 0.00601 | at alpha= | 0.5 | deg
Mach: | 0 |  |  | Cl=0 at alpha= | -1.6429 | deg
|  |  |  | @ Cl=0.1, Cd= | 0.0060828
|  |  |  | @ Cl=0.4, Cd= | 0.006082
|  |  |  | @ Cl=0.6, Cd= | 0.07405
alpha (deg) | Cl | Cd | Cm | Cl/Cd
-12.5 | -0.255 | 0.08017 | -0.019 | -3.18
-12 | -0.271 | 0.07557 | -0.019 | -3.584
-11.5 | -0.287 | 0.07134 | -0.019 | -4.022
-11 | -0.303 | 0.06707 | -0.019 | -4.518
-10.5 | -0.319 | 0.06322 | -0.02 | -5.04
-10 | -0.333 | 0.05938 | -0.02 | -5.615
-9.5 | -0.347 | 0.05529 | -0.02 | -6.275
-9 | -0.359 | 0.05105 | -0.021 | -7.026
-8.5 | -0.368 | 0.04599 | -0.023 | -8.011
-8 | -0.391 | 0.02787 | -0.029 | -14.036
-7.5 | -0.449 | 0.00738 | -0.036 | -60.78
-7 | -0.439 | 0.00712 | -0.036 | -61.694
-6.5 | -0.424 | 0.00695 | -0.036 | -60.985
-6 | -0.401 | 0.00675 | -0.036 | -59.474
-5.5 | -0.373 | 0.00642 | -0.036 | -58.088
-5 | -0.338 | 0.00648 | -0.036 | -52.096
-4.5 | -0.297 | 0.00643 | -0.036 | -46.211
-4 | -0.252 | 0.00647 | -0.036 | -38.953
-3.5 | -0.203 | 0.00629 | -0.036 | -32.261
-3 | -0.151 | 0.00636 | -0.036 | -23.689
-2.5 | -0.096 | 0.00633 | -0.036 | -15.206
-2 | -0.04 | 0.00635 | -0.035 | -6.369
-1.5 | 0.016 | 0.0062 | -0.035 | 2.622
-1 | 0.073 | 0.00612 | -0.035 | 11.992
-0.5 | 0.131 | 0.00604 | -0.035 | 21.616
0 | 0.188 | 0.00606 | -0.035 | 30.972
0.5 | 0.245 | 0.00601 | -0.035 | 40.717
1 | 0.302 | 0.00608 | -0.035 | 49.623
1.5 | 0.359 | 0.00606 | -0.035 | 59.137
2 | 0.415 | 0.00609 | -0.035 | 68.183
2.5 | 0.472 | 0.00629 | -0.035 | 75.086
3 | 0.528 | 0.00617 | -0.035 | 85.587
3.5 | 0.582 | 0.00638 | -0.035 | 91.274
4 | 0.635 | 0.00695 | -0.035 | 91.252
4.5 | 0.684 | 0.00776 | -0.034 | 88.124
5 | 0.731 | 0.0075 | -0.034 | 97.423
5.5 | 0.773 | 0.00786 | -0.034 | 98.298
6 | 0.808 | 0.00824 | -0.034 | 98.066
6.5 | 0.837 | 0.00866 | -0.034 | 96.628
7 | 0.857 | 0.00925 | -0.034 | 92.658
7.5 | 0.87 | 0.00974 | -0.034 | 89.302
8 | 0.874 | 0.00986 | -0.034 | 88.6
8.5 | 0.87 | 0.01069 | -0.034 | 81.386
9 | 0.858 | 0.01068 | -0.034 | 80.276
9.5 | 0.839 | 0.01147 | -0.034 | 73.123
10 | 0.813 | 0.01292 | -0.034 | 62.954
10.5 | 0.779 | 0.01277 | -0.034 | 60.968
11 | 0.722 | 0.0152 | -0.033 | 47.483
11.5 | 0.623 | 0.03625 | -0.028 | 17.181
12 | 0.563 | 0.05398 | -0.025 | 10.431
12.5 | 0.519 | 0.06471 | -0.024 | 8.024
13 | 0.48 | 0.07405 | -0.022 | 6.48

## 90. Re 7M Mach 0.00 (2)
BIGFOIL.COM POLAR EXPORT
NM26-2
NM26-2 |  |  |  | Cl Max: | 1.4954 | at alpha= | 13 | deg
XFOIL ncrit=9 |  |  |  | L/D Max: | 121.079 | at alpha= | 6 | deg
Re: | 7000000 |  |  | Cd Min: | 0.25225 | at alpha= | 18 | deg
Mach: | 0 |  |  | Cl=0 at alpha= | -1.6154 | deg
|  |  |  | @ Cl=0.1, Cd= | 0.0051167
|  |  |  | @ Cl=0.4, Cd= | 0.004713
|  |  |  | @ Cl=0.6, Cd= | 0.0051543
alpha (deg) | Cl | Cd | Cm | Cl/Cd
-11 | -0.8996 | 0.07679 | 0.0107 | -11.7151
-10.5 | -0.9757 | 0.01343 | -0.0404 | -72.6508
-10 | -0.9217 | 0.01337 | -0.0402 | -68.9379
-9.5 | -0.8676 | 0.01329 | -0.0399 | -65.2822
-9 | -0.8135 | 0.01312 | -0.0397 | -62.0046
-8.5 | -0.7595 | 0.01284 | -0.0395 | -59.1511
-8 | -0.7054 | 0.0126 | -0.0393 | -55.9841
-7.5 | -0.6512 | 0.01236 | -0.0391 | -52.6861
-7 | -0.5969 | 0.01226 | -0.0389 | -48.6868
-6.5 | -0.5426 | 0.01207 | -0.0386 | -44.9544
-6 | -0.4905 | 0.00888 | -0.0386 | -55.2365
-5.5 | -0.4366 | 0.00752 | -0.0383 | -58.0585
-5 | -0.3738 | 0.00647 | -0.0399 | -57.7743
-4.5 | -0.3181 | 0.00586 | -0.0396 | -54.2833
-4 | -0.2662 | 0.00577 | -0.0385 | -46.1352
-3.5 | -0.2107 | 0.0056 | -0.0382 | -37.625
-3 | -0.1547 | 0.0054 | -0.0381 | -28.6481
-2.5 | -0.099 | 0.0054 | -0.0379 | -18.3333
-2 | -0.043 | 0.00531 | -0.0378 | -8.0979
-1.5 | 0.0129 | 0.00527 | -0.0377 | 2.4478
-1 | 0.0689 | 0.0052 | -0.0376 | 13.25
-0.5 | 0.1249 | 0.00505 | -0.0376 | 24.7327
0 | 0.1809 | 0.00494 | -0.0376 | 36.6194
0.5 | 0.2368 | 0.00487 | -0.0376 | 48.6242
1 | 0.2927 | 0.00479 | -0.0376 | 61.1065
1.5 | 0.3486 | 0.00475 | -0.0376 | 73.3895
2 | 0.4042 | 0.00471 | -0.0376 | 85.8174
2.5 | 0.4595 | 0.00467 | -0.0375 | 98.394
3 | 0.5116 | 0.00451 | -0.0365 | 113.4368
3.5 | 0.5669 | 0.00489 | -0.0364 | 115.9305
4 | 0.622 | 0.00533 | -0.0362 | 116.6979
4.5 | 0.677 | 0.00574 | -0.036 | 117.9443
5 | 0.7319 | 0.00616 | -0.0357 | 118.8149
5.5 | 0.7868 | 0.00655 | -0.0355 | 120.1221
6 | 0.8415 | 0.00695 | -0.0353 | 121.0791
6.5 | 0.896 | 0.00741 | -0.035 | 120.9177
7 | 0.9499 | 0.00799 | -0.0346 | 118.8861
7.5 | 1.0032 | 0.00867 | -0.0342 | 115.7093
8 | 1.0571 | 0.009 | -0.034 | 117.4556
8.5 | 1.1107 | 0.00938 | -0.0337 | 118.4115
9 | 1.1636 | 0.00988 | -0.0334 | 117.7733
9.5 | 1.2152 | 0.0107 | -0.0329 | 113.5701
10 | 1.2657 | 0.01178 | -0.0322 | 107.4448
10.5 | 1.3147 | 0.01308 | -0.0314 | 100.5122
11 | 1.3619 | 0.01468 | -0.0305 | 92.7725
11.5 | 1.4064 | 0.01669 | -0.0294 | 84.266
12 | 1.4465 | 0.01932 | -0.028 | 74.8706
12.5 | 1.4791 | 0.02301 | -0.0262 | 64.2807
13 | 1.4954 | 0.02868 | -0.0237 | 52.1409
13.5 | 1.4767 | 0.03751 | -0.0208 | 39.3682
14 | 1.4394 | 0.04806 | -0.0259 | 29.9501
14.5 | 1.4008 | 0.06949 | -0.0447 | 20.1583
15 | 1.3591 | 0.08697 | -0.0539 | 15.6272
15.5 | 1.309 | 0.10496 | -0.0623 | 12.4714
16 | 1.2482 | 0.12575 | -0.0723 | 9.926
16.5 | 1.1867 | 0.14877 | -0.0838 | 7.9767
17 | 1.1293 | 0.17396 | -0.097 | 6.4917
17.5 | 1.0147 | 0.2418 | -0.1286 | 4.1964
18 | 1.0269 | 0.25225 | -0.1339 | 4.071

## 91. Re 7M Mach 0.10 (1)
BIGFOIL.COM POLAR EXPORT
NM26-2
NM26-2 |  |  |  | Cl Max: | 0.867 | at alpha= | 8 | deg
JavaFoil+Calcfoil stall+Eppler ext transition |  |  |  | L/D Max: | 98.101 | at alpha= | 5.5 | deg
Re: | 7000000 |  |  | Cd Min: | 0.00602 | at alpha= | 0.5 | deg
Mach: | 0.1 |  |  | Cl=0 at alpha= | -1.6403 | deg
|  |  |  | @ Cl=0.1, Cd= | 0.0060881
|  |  |  | @ Cl=0.4, Cd= | 0.006091
|  |  |  | @ Cl=0.6, Cd= | 0.07764
alpha (deg) | Cl | Cd | Cm | Cl/Cd
-12.5 | -0.22 | 0.08068 | -0.019 | -2.728
-12 | -0.238 | 0.07639 | -0.019 | -3.111
-11.5 | -0.256 | 0.07187 | -0.019 | -3.559
-11 | -0.274 | 0.06784 | -0.019 | -4.042
-10.5 | -0.292 | 0.06375 | -0.019 | -4.587
-10 | -0.31 | 0.05992 | -0.02 | -5.173
-9.5 | -0.327 | 0.05564 | -0.02 | -5.87
-9 | -0.341 | 0.05185 | -0.021 | -6.576
-8.5 | -0.353 | 0.04728 | -0.022 | -7.47
-8 | -0.367 | 0.03716 | -0.026 | -9.87
-7.5 | -0.439 | 0.0074 | -0.037 | -59.274
-7 | -0.432 | 0.00714 | -0.036 | -60.504
-6.5 | -0.419 | 0.00697 | -0.036 | -60.134
-6 | -0.399 | 0.00677 | -0.036 | -58.886
-5.5 | -0.371 | 0.00643 | -0.036 | -57.741
-5 | -0.338 | 0.0065 | -0.036 | -51.934
-4.5 | -0.298 | 0.00645 | -0.036 | -46.175
-4 | -0.253 | 0.00648 | -0.036 | -38.99
-3.5 | -0.204 | 0.0063 | -0.036 | -32.308
-3 | -0.151 | 0.00637 | -0.036 | -23.761
-2.5 | -0.097 | 0.00634 | -0.036 | -15.26
-2 | -0.041 | 0.00635 | -0.036 | -6.395
-1.5 | 0.016 | 0.00625 | -0.036 | 2.614
-1 | 0.074 | 0.00612 | -0.035 | 12.046
-0.5 | 0.131 | 0.00605 | -0.035 | 21.706
0 | 0.189 | 0.00607 | -0.035 | 31.101
0.5 | 0.246 | 0.00602 | -0.035 | 40.864
1 | 0.303 | 0.00609 | -0.035 | 49.808
1.5 | 0.36 | 0.00607 | -0.035 | 59.346
2 | 0.417 | 0.0061 | -0.035 | 68.396
2.5 | 0.474 | 0.0063 | -0.035 | 75.311
3 | 0.53 | 0.00618 | -0.035 | 85.809
3.5 | 0.585 | 0.0064 | -0.035 | 91.467
4 | 0.638 | 0.00697 | -0.035 | 91.405
4.5 | 0.687 | 0.0078 | -0.035 | 88.144
5 | 0.734 | 0.00755 | -0.035 | 97.185
5.5 | 0.775 | 0.0079 | -0.035 | 98.101
6 | 0.81 | 0.00831 | -0.034 | 97.539
6.5 | 0.837 | 0.00872 | -0.034 | 96.046
7 | 0.856 | 0.00932 | -0.034 | 91.818
7.5 | 0.866 | 0.00981 | -0.034 | 88.255
8 | 0.867 | 0.00996 | -0.034 | 87.072
8.5 | 0.859 | 0.0108 | -0.034 | 79.535
9 | 0.843 | 0.01082 | -0.034 | 77.887
9.5 | 0.819 | 0.01166 | -0.034 | 70.225
10 | 0.788 | 0.01254 | -0.034 | 62.821
10.5 | 0.746 | 0.01302 | -0.034 | 57.301
11 | 0.663 | 0.02035 | -0.031 | 32.577
11.5 | 0.572 | 0.04513 | -0.027 | 12.675
12 | 0.517 | 0.05997 | -0.024 | 8.618
12.5 | 0.472 | 0.07001 | -0.023 | 6.74
13 | 0.432 | 0.07764 | -0.021 | 5.563

## 92. Re 7M Mach 0.10 (2)
BIGFOIL.COM POLAR EXPORT
NM26-2
NM26-2 |  |  |  | Cl Max: | 1.4565 | at alpha= | 12.5 | deg
XFOIL ncrit=9 |  |  |  | L/D Max: | 121.173 | at alpha= | 6 | deg
Re: | 7000000 |  |  | Cd Min: | 0.20106 | at alpha= | -15 | deg
Mach: | 0.1 |  |  | Cl=0 at alpha= | -1.6146 | deg
|  |  |  | @ Cl=0.1, Cd= | 0.0051279
|  |  |  | @ Cl=0.4, Cd= | 0.0047158
|  |  |  | @ Cl=0.6, Cd= | 0.0051416
alpha (deg) | Cl | Cd | Cm | Cl/Cd
-15 | -0.7532 | 0.20106 | 0.0697 | -3.7461
-14.5 | -0.7419 | 0.19259 | 0.0661 | -3.8522
-14 | -0.7314 | 0.18263 | 0.0623 | -4.0048
-13.5 | -0.7177 | 0.1762 | 0.0594 | -4.0732
-13 | -0.7046 | 0.16961 | 0.0566 | -4.1542
-12.5 | -0.6916 | 0.16283 | 0.0537 | -4.2474
-12 | -0.678 | 0.15566 | 0.0511 | -4.3556
-10 | -0.9314 | 0.01411 | -0.0416 | -66.0099
-9.5 | -0.8772 | 0.01341 | -0.0412 | -65.4139
-9 | -0.8218 | 0.01336 | -0.0408 | -61.512
-8.5 | -0.7668 | 0.01313 | -0.0404 | -58.4006
-8 | -0.7119 | 0.01284 | -0.0401 | -55.4439
-7.5 | -0.657 | 0.01253 | -0.0398 | -52.4342
-7 | -0.602 | 0.01238 | -0.0395 | -48.6268
-6.5 | -0.5472 | 0.01211 | -0.0392 | -45.1858
-6 | -0.4938 | 0.00998 | -0.039 | -49.479
-5.5 | -0.44 | 0.00778 | -0.0387 | -56.5553
-5 | -0.3767 | 0.00662 | -0.0403 | -56.9033
-4.5 | -0.3205 | 0.00594 | -0.0399 | -53.9562
-4 | -0.2681 | 0.00582 | -0.0388 | -46.0653
-3.5 | -0.2123 | 0.00562 | -0.0385 | -37.7758
-3 | -0.1558 | 0.00541 | -0.0383 | -28.7985
-2.5 | -0.0997 | 0.00541 | -0.0381 | -18.4288
-2 | -0.0434 | 0.00532 | -0.038 | -8.1579
-1.5 | 0.0129 | 0.00528 | -0.0379 | 2.4432
-1 | 0.0692 | 0.00521 | -0.0378 | 13.2821
-0.5 | 0.1255 | 0.00506 | -0.0378 | 24.8024
0 | 0.1818 | 0.00495 | -0.0378 | 36.7273
0.5 | 0.2381 | 0.00487 | -0.0378 | 48.8912
1 | 0.2943 | 0.00479 | -0.0378 | 61.4405
1.5 | 0.3505 | 0.00476 | -0.0378 | 73.6345
2 | 0.4065 | 0.00471 | -0.0378 | 86.3057
2.5 | 0.4621 | 0.00467 | -0.0377 | 98.9507
3 | 0.5145 | 0.00452 | -0.0367 | 113.8274
3.5 | 0.5702 | 0.0049 | -0.0365 | 116.3673
4 | 0.6257 | 0.00535 | -0.0363 | 116.9533
4.5 | 0.6811 | 0.00577 | -0.036 | 118.0416
5 | 0.7364 | 0.00619 | -0.0358 | 118.9661
5.5 | 0.7918 | 0.00658 | -0.0355 | 120.3343
6 | 0.847 | 0.00699 | -0.0352 | 121.1731
6.5 | 0.902 | 0.00747 | -0.0348 | 120.7497
7 | 0.9563 | 0.00811 | -0.0344 | 117.9162
7.5 | 1.0104 | 0.00872 | -0.0339 | 115.8716
8 | 1.065 | 0.00906 | -0.0336 | 117.5497
8.5 | 1.1191 | 0.00949 | -0.0332 | 117.9241
9 | 1.1724 | 0.01012 | -0.0327 | 115.8498
9.5 | 1.2244 | 0.01107 | -0.0321 | 110.6052
10 | 1.2751 | 0.01232 | -0.0312 | 103.4984
10.5 | 1.3239 | 0.01388 | -0.0302 | 95.3818
11 | 1.37 | 0.0159 | -0.029 | 86.1635
11.5 | 1.4116 | 0.01863 | -0.0275 | 75.7703
12 | 1.4443 | 0.02271 | -0.0255 | 63.5975
12.5 | 1.4565 | 0.02945 | -0.0228 | 49.4567
13 | 1.433 | 0.03906 | -0.0204 | 36.6871
13.5 | 1.3929 | 0.05286 | -0.0315 | 26.3507
14 | 1.3656 | 0.07161 | -0.0464 | 19.07
14.5 | 1.3196 | 0.08965 | -0.0555 | 14.7195
15 | 1.2737 | 0.10673 | -0.0635 | 11.9339
15.5 | 1.2242 | 0.12515 | -0.0723 | 9.7819
16 | 1.1704 | 0.14617 | -0.0827 | 8.0071
16.5 | 1.1141 | 0.17078 | -0.0955 | 6.5236

## 93. Re 7M Mach 0.25 (1)
BIGFOIL.COM POLAR EXPORT
NM26-2
NM26-2 |  |  |  | Cl Max: | 0.84 | at alpha= | 7 | deg
JavaFoil+Calcfoil stall+Eppler ext transition |  |  |  | L/D Max: | 96.861 | at alpha= | 5 | deg
Re: | 7000000 |  |  | Cd Min: | 0.00606 | at alpha= | 0.5 | deg
Mach: | 0.25 |  |  | Cl=0 at alpha= | -1.6441 | deg
|  |  |  | @ Cl=0.1, Cd= | 0.07246
|  |  |  | @ Cl=0.4, Cd= | 0.07246
|  |  |  | @ Cl=0.6, Cd= | 0.07246
alpha (deg) | Cl | Cd | Cm | Cl/Cd
-11.5 | -0.055 | 0.07207 | -0.02 | -0.762
-11 | -0.052 | 0.0693 | -0.02 | -0.752
-10.5 | -0.049 | 0.06529 | -0.02 | -0.756
-10 | -0.047 | 0.06128 | -0.02 | -0.76
-9.5 | -0.126 | 0.05871 | -0.019 | -2.147
-9 | -0.18 | 0.05445 | -0.02 | -3.311
-8.5 | -0.224 | 0.05098 | -0.02 | -4.396
-8 | -0.257 | 0.04726 | -0.021 | -5.447
-7.5 | -0.286 | 0.04117 | -0.024 | -6.937
-7 | -0.369 | 0.00729 | -0.037 | -50.576
-6.5 | -0.377 | 0.00704 | -0.037 | -53.563
-6 | -0.374 | 0.00688 | -0.037 | -54.35
-5.5 | -0.359 | 0.00671 | -0.037 | -53.486
-5 | -0.333 | 0.0064 | -0.037 | -52.071
-4.5 | -0.298 | 0.00662 | -0.037 | -45.048
-4 | -0.256 | 0.00655 | -0.037 | -39.032
-3.5 | -0.207 | 0.00651 | -0.037 | -31.883
-3 | -0.155 | 0.00627 | -0.037 | -24.672
-2.5 | -0.099 | 0.00638 | -0.037 | -15.549
-2 | -0.042 | 0.00638 | -0.037 | -6.535
-1.5 | 0.017 | 0.00653 | -0.037 | 2.57
-1 | 0.076 | 0.00614 | -0.036 | 12.33
-0.5 | 0.135 | 0.00608 | -0.036 | 22.197
0 | 0.194 | 0.0061 | -0.036 | 31.809
0.5 | 0.253 | 0.00606 | -0.036 | 41.687
1 | 0.312 | 0.00613 | -0.036 | 50.832
1.5 | 0.37 | 0.00612 | -0.036 | 60.504
2 | 0.429 | 0.0062 | -0.036 | 69.167
2.5 | 0.487 | 0.00637 | -0.036 | 76.55
3 | 0.545 | 0.00626 | -0.036 | 86.975
3.5 | 0.601 | 0.0065 | -0.036 | 92.47
4 | 0.654 | 0.00699 | -0.036 | 93.523
4.5 | 0.704 | 0.00801 | -0.036 | 87.81
5 | 0.749 | 0.00773 | -0.036 | 96.861
5.5 | 0.788 | 0.00815 | -0.035 | 96.674
6 | 0.817 | 0.00859 | -0.035 | 95.162
6.5 | 0.835 | 0.00906 | -0.035 | 92.189
7 | 0.84 | 0.00959 | -0.035 | 87.633
7.5 | 0.831 | 0.01031 | -0.035 | 80.537
8 | 0.806 | 0.01094 | -0.035 | 73.677
8.5 | 0.765 | 0.01122 | -0.035 | 68.197
9 | 0.71 | 0.01254 | -0.035 | 56.615
9.5 | 0.639 | 0.01238 | -0.035 | 51.623
10 | 0.527 | 0.01863 | -0.032 | 28.304
10.5 | 0.405 | 0.04288 | -0.027 | 9.452
11 | 0.304 | 0.05943 | -0.024 | 5.119
11.5 | 0.201 | 0.07052 | -0.021 | 2.853
12 | 0.077 | 0.07246 | -0.022 | 1.058

## 94. Re 7M Mach 0.25 (2)
BIGFOIL.COM POLAR EXPORT
NM26-2
NM26-2 |  |  |  | Cl Max: | 1.296 | at alpha= | 10.5 | deg
XFOIL ncrit=9 |  |  |  | L/D Max: | 121.452 | at alpha= | 5.5 | deg
Re: | 7000000 |  |  | Cd Min: | 0.20838 | at alpha= | 15.5 | deg
Mach: | 0.25 |  |  | Cl=0 at alpha= | -99 | deg
|  |  |  | @ Cl=0.1, Cd= | 0.00498
|  |  |  | @ Cl=0.4, Cd= | 0.0047698
|  |  |  | @ Cl=0.6, Cd= | 0.005086
alpha (deg) | Cl | Cd | Cm | Cl/Cd
0 | 0.1871 | 0.00498 | -0.0387 | 37.5703
0.5 | 0.2452 | 0.0049 | -0.0387 | 50.0408
1 | 0.3032 | 0.00481 | -0.0387 | 63.0353
1.5 | 0.3611 | 0.00479 | -0.0387 | 75.3862
2 | 0.4189 | 0.00476 | -0.0386 | 88.0042
2.5 | 0.4765 | 0.00471 | -0.0384 | 101.1677
3 | 0.5308 | 0.00456 | -0.0373 | 116.4035
3.5 | 0.5885 | 0.00499 | -0.037 | 117.9359
4 | 0.646 | 0.00547 | -0.0367 | 118.0987
4.5 | 0.7038 | 0.00592 | -0.0363 | 118.8851
5 | 0.7617 | 0.00635 | -0.0358 | 119.9528
5.5 | 0.8198 | 0.00675 | -0.0353 | 121.4519
6 | 0.8778 | 0.00724 | -0.0346 | 121.2431
6.5 | 0.9356 | 0.00787 | -0.0338 | 118.8818
7 | 0.9927 | 0.00869 | -0.0329 | 114.2348
7.5 | 1.0508 | 0.00916 | -0.0321 | 114.7162
8 | 1.108 | 0.01 | -0.0311 | 110.8
8.5 | 1.1628 | 0.01154 | -0.0296 | 100.7626
9 | 1.2151 | 0.01367 | -0.0279 | 88.8881
9.5 | 1.2594 | 0.01751 | -0.0256 | 71.9246
10 | 1.2901 | 0.02367 | -0.023 | 54.5036
10.5 | 1.296 | 0.03291 | -0.0209 | 39.3801
11 | 1.2757 | 0.0434 | -0.0215 | 29.394
11.5 | 1.245 | 0.06303 | -0.0428 | 19.7525
12 | 1.2041 | 0.08154 | -0.053 | 14.767
12.5 | 1.1602 | 0.0982 | -0.0615 | 11.8147
13 | 1.115 | 0.11566 | -0.0702 | 9.6403
13.5 | 1.0782 | 0.13243 | -0.0784 | 8.1417
14 | 0.9541 | 0.18046 | -0.101 | 5.287
14.5 | 0.9605 | 0.19083 | -0.1057 | 5.0333
15 | 0.9708 | 0.20006 | -0.1101 | 4.8525
15.5 | 0.9836 | 0.20838 | -0.1143 | 4.7202

## 95. Re 7M Mach 0.50 (1)
BIGFOIL.COM POLAR EXPORT
NM26-2
NM26-2 |  |  |  | Cl Max: | 1.148 | at alpha= | 20 | deg
JavaFoil+Calcfoil stall+Eppler ext transition |  |  |  | L/D Max: | 94.061 | at alpha= | 3.5 | deg
Re: | 7000000 |  |  | Cd Min: | 0.00627 | at alpha= | 0 | deg
Mach: | 0.5 |  |  | Cl=0 at alpha= | -1.6462 | deg
|  |  |  | @ Cl=0.1, Cd= | 0.0063323
|  |  |  | @ Cl=0.4, Cd= | 0.0063358
|  |  |  | @ Cl=0.6, Cd= | 0.012627
alpha (deg) | Cl | Cd | Cm | Cl/Cd
-20 | -0.962 | 0.14208 | -0.027 | -6.773
-19.5 | -0.947 | 0.12471 | -0.029 | -7.59
-19 | -0.909 | 0.13734 | -0.026 | -6.616
-18.5 | -0.888 | 0.12349 | -0.027 | -7.194
-18 | -0.857 | 0.13012 | -0.025 | -6.585
-17.5 | -0.836 | 0.11673 | -0.026 | -7.159
-17 | -0.81 | 0.1145 | -0.026 | -7.074
-16.5 | -0.783 | 0.11052 | -0.026 | -7.081
-16 | -0.766 | 0.09498 | -0.028 | -8.069
-15.5 | -0.729 | 0.10401 | -0.025 | -7.013
-15 | -0.713 | 0.08893 | -0.028 | -8.014
-14.5 | -0.677 | 0.09615 | -0.024 | -7.046
-14 | -0.656 | 0.0858 | -0.026 | -7.645
-13.5 | -0.625 | 0.08755 | -0.024 | -7.143
-13 | -0.602 | 0.07977 | -0.025 | -7.546
-12.5 | -0.573 | 0.07999 | -0.023 | -7.164
-12 | -0.551 | 0.07069 | -0.026 | -7.8
-11.5 | -0.522 | 0.07075 | -0.024 | -7.381
-11 | -0.497 | 0.06523 | -0.025 | -7.622
-10.5 | -0.469 | 0.06486 | -0.023 | -7.226
-10 | -0.445 | 0.05838 | -0.025 | -7.616
-9.5 | -0.417 | 0.05705 | -0.024 | -7.309
-9 | -0.394 | 0.05048 | -0.026 | -7.8
-8.5 | -0.364 | 0.05099 | -0.023 | -7.144
-8 | -0.344 | 0.04221 | -0.028 | -8.147
-7.5 | -0.313 | 0.04401 | -0.025 | -7.109
-7 | -0.285 | 0.04348 | -0.023 | -6.548
-6.5 | -0.263 | 0.03585 | -0.028 | -7.341
-6 | -0.233 | 0.0377 | -0.024 | -6.171
-5.5 | -0.205 | 0.03681 | -0.023 | -5.576
-5 | -0.221 | 0.00685 | -0.041 | -32.214
-4.5 | -0.188 | 0.00689 | -0.041 | -27.243
-4 | -0.155 | 0.00663 | -0.041 | -23.351
-3.5 | -0.207 | 0.00678 | -0.041 | -30.578
-3 | -0.166 | 0.00664 | -0.041 | -24.981
-2.5 | -0.109 | 0.00648 | -0.041 | -16.839
-2 | -0.046 | 0.00651 | -0.041 | -7.111
-1.5 | 0.019 | 0.00654 | -0.041 | 2.86
-1 | 0.085 | 0.00633 | -0.041 | 13.361
-0.5 | 0.151 | 0.00634 | -0.041 | 23.796
0 | 0.217 | 0.00627 | -0.041 | 34.572
0.5 | 0.282 | 0.00631 | -0.04 | 44.748
1 | 0.348 | 0.00632 | -0.04 | 55.06
1.5 | 0.414 | 0.00634 | -0.04 | 65.251
2 | 0.479 | 0.0065 | -0.04 | 73.784
2.5 | 0.544 | 0.0067 | -0.04 | 81.266
3 | 0.608 | 0.00671 | -0.04 | 90.635
3.5 | 0.668 | 0.0071 | -0.04 | 94.061
4 | 0.722 | 0.00808 | -0.04 | 89.265
4.5 | 0.764 | 0.00858 | -0.04 | 89.065
5 | 0.784 | 0.00889 | -0.04 | 88.137
5.5 | 0.74 | 0.00955 | -0.04 | 77.536
6 | 0.501 | 0.01023 | -0.04 | 48.943
6.5 | 0.533 | 0.011 | -0.04 | 48.479
7 | 0.566 | 0.01187 | -0.039 | 47.658
7.5 | 0.597 | 0.0126 | -0.039 | 47.397
8 | 0.625 | 0.01285 | -0.039 | 48.635
8.5 | 0.618 | 0.01898 | -0.036 | 32.546
9 | 0.618 | 0.02955 | -0.033 | 20.898
9.5 | 0.62 | 0.04298 | -0.03 | 14.425
10 | 0.662 | 0.03822 | -0.032 | 17.312
10.5 | 0.679 | 0.04541 | -0.031 | 14.946
11 | 0.717 | 0.04225 | -0.032 | 16.96
11.5 | 0.755 | 0.03889 | -0.033 | 19.424
12 | 0.73 | 0.07174 | -0.025 | 10.18
12.5 | 0.754 | 0.0765 | -0.025 | 9.858
13 | 0.79 | 0.0733 | -0.027 | 10.774
13.5 | 0.842 | 0.05969 | -0.03 | 14.11
14 | 0.822 | 0.09669 | -0.022 | 8.498
14.5 | 0.85 | 0.09784 | -0.023 | 8.685
15 | 0.897 | 0.08516 | -0.027 | 10.532
15.5 | 0.911 | 0.09945 | -0.025 | 9.164
16 | 0.938 | 0.10119 | -0.025 | 9.27
16.5 | 0.982 | 0.09025 | -0.028 | 10.881
17 | 0.975 | 0.12306 | -0.022 | 7.92
17.5 | 1.006 | 0.12007 | -0.024 | 8.379
18 | 1.064 | 0.0969 | -0.028 | 10.983
18.5 | 1.055 | 0.13116 | -0.024 | 8.042
19 | 1.1 | 0.117 | -0.027 | 9.398
19.5 | 1.103 | 0.14288 | -0.023 | 7.719
20 | 1.148 | 0.12688 | -0.027 | 9.051

## 96. Re 7M Mach 0.50 (2)
BIGFOIL.COM POLAR EXPORT
NM26-2
NM26-2 |  |  |  | Cl Max: | 1.0561 | at alpha= | 7 | deg
XFOIL ncrit=9 |  |  |  | L/D Max: | 125.593 | at alpha= | 3 | deg
Re: | 7000000 |  |  | Cd Min: | 0.16214 | at alpha= | 12 | deg
Mach: | 0.5 |  |  | Cl=0 at alpha= | -99 | deg
|  |  |  | @ Cl=0.1, Cd= | 0.0051
|  |  |  | @ Cl=0.4, Cd= | 0.0049553
|  |  |  | @ Cl=0.6, Cd= | 0.0048165
alpha (deg) | Cl | Cd | Cm | Cl/Cd
0 | 0.2106 | 0.0051 | -0.0429 | 41.2941
0.5 | 0.2766 | 0.00503 | -0.0427 | 54.9901
1.5 | 0.4087 | 0.00495 | -0.0424 | 82.5657
2 | 0.4751 | 0.00491 | -0.0421 | 96.7617
2.5 | 0.5413 | 0.00491 | -0.0416 | 110.2444
3 | 0.6041 | 0.00481 | -0.0399 | 125.5925
3.5 | 0.6714 | 0.00537 | -0.039 | 125.0279
4 | 0.7394 | 0.00597 | -0.0378 | 123.8526
4.5 | 0.8089 | 0.00651 | -0.0362 | 124.255
5 | 0.8797 | 0.00715 | -0.0343 | 123.035
5.5 | 0.9501 | 0.00853 | -0.0315 | 111.3834
6 | 1.0126 | 0.01226 | -0.0273 | 82.5938
6.5 | 1.0518 | 0.02059 | -0.0233 | 51.0831
7 | 1.0561 | 0.03299 | -0.0232 | 32.0127
7.5 | 1.0401 | 0.04603 | -0.0295 | 22.5961
8 | 1.023 | 0.06411 | -0.0492 | 15.9569
8.5 | 1.0012 | 0.07763 | -0.0587 | 12.8971
9 | 0.9818 | 0.0902 | -0.066 | 10.8847
9.5 | 0.9657 | 0.10252 | -0.0724 | 9.4196
10 | 0.9525 | 0.1148 | -0.0783 | 8.297
10.5 | 0.9429 | 0.12703 | -0.0839 | 7.4227
11 | 0.9381 | 0.13905 | -0.0892 | 6.7465
11.5 | 0.9377 | 0.15088 | -0.0944 | 6.2149
12 | 0.9422 | 0.16214 | -0.0993 | 5.811

## 97. Re 8M Mach 0.00 (1)
BIGFOIL.COM POLAR EXPORT
NM26-2
NM26-2 |  |  |  | Cl Max: | 0.874 | at alpha= | 8 | deg
JavaFoil+Calcfoil stall+Eppler ext transition |  |  |  | L/D Max: | 100.35 | at alpha= | 5.5 | deg
Re: | 8000000 |  |  | Cd Min: | 0.00603 | at alpha= | -0.5 | deg
Mach: | 0 |  |  | Cl=0 at alpha= | -1.6429 | deg
|  |  |  | @ Cl=0.1, Cd= | 0.0060567
|  |  |  | @ Cl=0.4, Cd= | 0.0060993
|  |  |  | @ Cl=0.6, Cd= | 0.07181
alpha (deg) | Cl | Cd | Cm | Cl/Cd
-13 | -0.24 | 0.08385 | -0.019 | -2.86
-12.5 | -0.255 | 0.07948 | -0.019 | -3.21
-12 | -0.271 | 0.07483 | -0.02 | -3.622
-11.5 | -0.287 | 0.07054 | -0.02 | -4.071
-11 | -0.303 | 0.06648 | -0.02 | -4.563
-10.5 | -0.319 | 0.06264 | -0.02 | -5.092
-10 | -0.334 | 0.05837 | -0.02 | -5.722
-9.5 | -0.348 | 0.05414 | -0.021 | -6.424
-9 | -0.36 | 0.04919 | -0.022 | -7.324
-8.5 | -0.373 | 0.04155 | -0.025 | -8.985
-8 | -0.452 | 0.00727 | -0.036 | -62.185
-7.5 | -0.449 | 0.00727 | -0.036 | -61.712
-7 | -0.439 | 0.00701 | -0.036 | -62.642
-6.5 | -0.424 | 0.00684 | -0.036 | -61.927
-6 | -0.401 | 0.00667 | -0.036 | -60.228
-5.5 | -0.373 | 0.00636 | -0.036 | -58.643
-5 | -0.338 | 0.00649 | -0.036 | -52.058
-4.5 | -0.297 | 0.00652 | -0.036 | -45.608
-4 | -0.252 | 0.00647 | -0.036 | -38.948
-3.5 | -0.203 | 0.00623 | -0.036 | -32.547
-3 | -0.151 | 0.00632 | -0.036 | -23.828
-2.5 | -0.096 | 0.00633 | -0.036 | -15.212
-2 | -0.04 | 0.0063 | -0.035 | -6.421
-1.5 | 0.016 | 0.00619 | -0.035 | 2.626
-1 | 0.073 | 0.00608 | -0.035 | 12.072
-0.5 | 0.131 | 0.00603 | -0.035 | 21.662
0 | 0.188 | 0.00611 | -0.035 | 30.757
0.5 | 0.245 | 0.00605 | -0.035 | 40.431
1 | 0.302 | 0.00608 | -0.035 | 49.615
1.5 | 0.359 | 0.00607 | -0.035 | 59.056
2 | 0.415 | 0.00611 | -0.035 | 68.03
2.5 | 0.472 | 0.00625 | -0.035 | 75.562
3 | 0.528 | 0.00617 | -0.035 | 85.573
3.5 | 0.582 | 0.00636 | -0.035 | 91.483
4 | 0.635 | 0.00693 | -0.035 | 91.5
4.5 | 0.684 | 0.00763 | -0.034 | 89.712
5 | 0.731 | 0.00795 | -0.034 | 91.909
5.5 | 0.773 | 0.0077 | -0.034 | 100.35
6 | 0.808 | 0.00807 | -0.034 | 100.13
6.5 | 0.837 | 0.00847 | -0.034 | 98.74
7 | 0.857 | 0.00906 | -0.034 | 94.657
7.5 | 0.87 | 0.00953 | -0.034 | 91.256
8 | 0.874 | 0.00965 | -0.034 | 90.558
8.5 | 0.87 | 0.01045 | -0.034 | 83.239
9 | 0.858 | 0.01044 | -0.034 | 82.16
9.5 | 0.839 | 0.01108 | -0.034 | 75.709
10 | 0.814 | 0.01292 | -0.034 | 63.003
10.5 | 0.78 | 0.01176 | -0.034 | 66.319
11 | 0.732 | 0.01373 | -0.033 | 53.356
11.5 | 0.638 | 0.02893 | -0.03 | 22.039
12 | 0.572 | 0.04741 | -0.027 | 12.059
12.5 | 0.524 | 0.05978 | -0.025 | 8.77
13 | 0.482 | 0.07181 | -0.023 | 6.708

## 98. Re 8M Mach 0.00 (2)
BIGFOIL.COM POLAR EXPORT
NM26-2
NM26-2 |  |  |  | Cl Max: | 1.4702 | at alpha= | 13.5 | deg
XFOIL ncrit=9 |  |  |  | L/D Max: | 123.853 | at alpha= | 6 | deg
Re: | 8000000 |  |  | Cd Min: | 0.18203 | at alpha= | -14 | deg
Mach: | 0 |  |  | Cl=0 at alpha= | -1.6143 | deg
|  |  |  | @ Cl=0.1, Cd= | 0.0050866
|  |  |  | @ Cl=0.4, Cd= | 0.0047516
|  |  |  | @ Cl=0.6, Cd= | 0.0050633
alpha (deg) | Cl | Cd | Cm | Cl/Cd
-14 | -0.7313 | 0.18203 | 0.0621 | -4.0175
-13.5 | -0.7178 | 0.17562 | 0.0592 | -4.0872
-13 | -0.7049 | 0.16903 | 0.0564 | -4.1703
-12.5 | -0.6923 | 0.16223 | 0.0536 | -4.2674
-10.5 | -0.9776 | 0.01246 | -0.0405 | -78.4591
-10 | -0.9235 | 0.01235 | -0.0403 | -74.7773
-9.5 | -0.8694 | 0.01219 | -0.0401 | -71.3208
-9 | -0.8152 | 0.01199 | -0.0399 | -67.99
-8.5 | -0.761 | 0.01174 | -0.0397 | -64.8211
-8 | -0.7066 | 0.01155 | -0.0394 | -61.1775
-7.5 | -0.6522 | 0.01136 | -0.0392 | -57.412
-7 | -0.5976 | 0.01129 | -0.039 | -52.9318
-6.5 | -0.5432 | 0.01112 | -0.0388 | -48.8489
-6 | -0.4901 | 0.00914 | -0.0387 | -53.6214
-5.5 | -0.4323 | 0.00733 | -0.0393 | -58.9768
-5 | -0.3715 | 0.00635 | -0.0404 | -58.5039
-4.5 | -0.3217 | 0.00604 | -0.0388 | -53.2616
-4 | -0.267 | 0.00585 | -0.0384 | -45.641
-3.5 | -0.211 | 0.00554 | -0.0382 | -38.0866
-3 | -0.155 | 0.00538 | -0.0381 | -28.8104
-2.5 | -0.0992 | 0.00536 | -0.0379 | -18.5075
-2 | -0.0432 | 0.00527 | -0.0378 | -8.1973
-1.5 | 0.0128 | 0.00524 | -0.0377 | 2.4427
-1 | 0.0688 | 0.00517 | -0.0376 | 13.3075
-0.5 | 0.1249 | 0.00502 | -0.0376 | 24.8805
0 | 0.1809 | 0.00494 | -0.0376 | 36.6194
0.5 | 0.237 | 0.00486 | -0.0376 | 48.7654
1 | 0.2929 | 0.00481 | -0.0376 | 60.894
1.5 | 0.3488 | 0.00477 | -0.0376 | 73.1237
2 | 0.4045 | 0.00475 | -0.0376 | 85.1579
2.5 | 0.46 | 0.00476 | -0.0376 | 96.6387
3 | 0.5147 | 0.00469 | -0.0373 | 109.7441
3.5 | 0.5673 | 0.00482 | -0.0365 | 117.6971
4 | 0.6224 | 0.00523 | -0.0363 | 119.0057
4.5 | 0.6775 | 0.00563 | -0.0361 | 120.3375
5 | 0.7325 | 0.00602 | -0.0358 | 121.6777
5.5 | 0.7874 | 0.00639 | -0.0356 | 123.2238
6 | 0.8422 | 0.0068 | -0.0354 | 123.8529
6.5 | 0.8967 | 0.00726 | -0.0351 | 123.5124
7 | 0.9504 | 0.00792 | -0.0347 | 120
7.5 | 1.0044 | 0.00833 | -0.0344 | 120.5762
8 | 1.0584 | 0.00866 | -0.0342 | 122.2171
8.5 | 1.112 | 0.00905 | -0.0339 | 122.8729
9 | 1.1649 | 0.00956 | -0.0336 | 121.8515
9.5 | 1.2162 | 0.01054 | -0.033 | 115.389
10 | 1.2664 | 0.01168 | -0.0323 | 108.4247
10.5 | 1.3151 | 0.0131 | -0.0314 | 100.3893
11 | 1.3613 | 0.01491 | -0.0304 | 91.3011
11.5 | 1.4039 | 0.01732 | -0.0292 | 81.0566
12 | 1.4397 | 0.02078 | -0.0274 | 69.283
12.5 | 1.4606 | 0.02635 | -0.025 | 55.4307
13.5 | 1.4702 | 0.03816 | -0.0206 | 38.5273

## 99. Re 8M Mach 0.10 (1)
BIGFOIL.COM POLAR EXPORT
NM26-2
NM26-2 |  |  |  | Cl Max: | 0.867 | at alpha= | 8 | deg
JavaFoil+Calcfoil stall+Eppler ext transition |  |  |  | L/D Max: | 100.151 | at alpha= | 5.5 | deg
Re: | 8000000 |  |  | Cd Min: | 0.00604 | at alpha= | -0.5 | deg
Mach: | 0.1 |  |  | Cl=0 at alpha= | -1.6403 | deg
|  |  |  | @ Cl=0.1, Cd= | 0.0060618
|  |  |  | @ Cl=0.4, Cd= | 0.0061081
|  |  |  | @ Cl=0.6, Cd= | 0.0758
alpha (deg) | Cl | Cd | Cm | Cl/Cd
-13 | -0.203 | 0.08438 | -0.019 | -2.411
-12.5 | -0.22 | 0.07992 | -0.019 | -2.756
-12 | -0.238 | 0.07567 | -0.019 | -3.143
-11.5 | -0.256 | 0.07114 | -0.02 | -3.599
-11 | -0.274 | 0.06705 | -0.02 | -4.093
-10.5 | -0.293 | 0.0632 | -0.02 | -4.631
-10 | -0.31 | 0.05907 | -0.02 | -5.255
-9.5 | -0.327 | 0.05503 | -0.021 | -5.943
-9 | -0.342 | 0.0505 | -0.022 | -6.775
-8.5 | -0.356 | 0.0446 | -0.024 | -7.981
-8 | -0.439 | 0.00736 | -0.037 | -59.554
-7.5 | -0.439 | 0.00729 | -0.037 | -60.188
-7 | -0.432 | 0.00704 | -0.036 | -61.418
-6.5 | -0.419 | 0.00686 | -0.036 | -61.058
-6 | -0.399 | 0.00669 | -0.036 | -59.631
-5.5 | -0.371 | 0.00637 | -0.036 | -58.294
-5 | -0.338 | 0.0065 | -0.036 | -51.903
-4.5 | -0.298 | 0.00653 | -0.036 | -45.575
-4 | -0.253 | 0.00648 | -0.036 | -38.982
-3.5 | -0.204 | 0.00625 | -0.036 | -32.594
-3 | -0.151 | 0.00633 | -0.036 | -23.901
-2.5 | -0.097 | 0.00634 | -0.036 | -15.269
-2 | -0.041 | 0.0063 | -0.036 | -6.447
-1.5 | 0.016 | 0.0062 | -0.036 | 2.636
-1 | 0.074 | 0.00608 | -0.035 | 12.121
-0.5 | 0.131 | 0.00604 | -0.035 | 21.754
0 | 0.189 | 0.00611 | -0.035 | 30.887
0.5 | 0.246 | 0.00606 | -0.035 | 40.58
1 | 0.303 | 0.00609 | -0.035 | 49.797
1.5 | 0.36 | 0.00608 | -0.035 | 59.266
2 | 0.417 | 0.00612 | -0.035 | 68.24
2.5 | 0.474 | 0.00626 | -0.035 | 75.806
3 | 0.53 | 0.00618 | -0.035 | 85.824
3.5 | 0.585 | 0.00638 | -0.035 | 91.635
4 | 0.638 | 0.00696 | -0.035 | 91.645
4.5 | 0.687 | 0.00766 | -0.035 | 89.734
5 | 0.734 | 0.008 | -0.035 | 91.741
5.5 | 0.775 | 0.00774 | -0.035 | 100.151
6 | 0.81 | 0.00813 | -0.034 | 99.595
6.5 | 0.837 | 0.00853 | -0.034 | 98.149
7 | 0.856 | 0.00913 | -0.034 | 93.803
7.5 | 0.866 | 0.0096 | -0.034 | 90.188
8 | 0.867 | 0.00974 | -0.034 | 89.003
8.5 | 0.859 | 0.01056 | -0.034 | 81.358
9 | 0.843 | 0.01057 | -0.034 | 79.739
9.5 | 0.819 | 0.01136 | -0.034 | 72.071
10 | 0.788 | 0.01283 | -0.034 | 61.428
10.5 | 0.749 | 0.01259 | -0.034 | 59.465
11 | 0.667 | 0.0189 | -0.032 | 35.272
11.5 | 0.584 | 0.03767 | -0.028 | 15.491
12 | 0.523 | 0.0544 | -0.025 | 9.615
12.5 | 0.475 | 0.06623 | -0.023 | 7.174
13 | 0.433 | 0.0758 | -0.022 | 5.715

## 100. Re 8M Mach 0.10 (2)
BIGFOIL.COM POLAR EXPORT
NM26-2
NM26-2 |  |  |  | Cl Max: | 1.424 | at alpha= | 12 | deg
XFOIL ncrit=9 |  |  |  | L/D Max: | 123.933 | at alpha= | 6 | deg
Re: | 8000000 |  |  | Cd Min: | 0.20112 | at alpha= | -15 | deg
Mach: | 0.1 |  |  | Cl=0 at alpha= | -1.6137 | deg
|  |  |  | @ Cl=0.1, Cd= | 0.0050879
|  |  |  | @ Cl=0.4, Cd= | 0.0047612
|  |  |  | @ Cl=0.6, Cd= | 0.0050625
alpha (deg) | Cl | Cd | Cm | Cl/Cd
-15 | -0.7537 | 0.20112 | 0.0698 | -3.7475
-14.5 | -0.7423 | 0.19264 | 0.0661 | -3.8533
-14 | -0.732 | 0.18245 | 0.0624 | -4.0121
-13.5 | -0.7183 | 0.17601 | 0.0595 | -4.081
-13 | -0.7052 | 0.16943 | 0.0566 | -4.1622
-12.5 | -0.6924 | 0.16263 | 0.0538 | -4.2575
-12 | -0.679 | 0.15561 | 0.0512 | -4.3635
-11.5 | -0.668 | 0.14799 | 0.0484 | -4.5138
-11 | -0.6583 | 0.14034 | 0.0456 | -4.6908
-10.5 | -0.649 | 0.13257 | 0.0427 | -4.8955
-10 | -0.9191 | 0.0203 | -0.0401 | -45.2759
-9.5 | -0.8792 | 0.01224 | -0.0414 | -71.8301
-9 | -0.8237 | 0.01219 | -0.041 | -67.5718
-8.5 | -0.7684 | 0.01195 | -0.0406 | -64.3013
-8 | -0.7132 | 0.01171 | -0.0403 | -60.9052
-7.5 | -0.6581 | 0.01147 | -0.04 | -57.3758
-7 | -0.6028 | 0.01137 | -0.0396 | -53.0167
-6.5 | -0.5478 | 0.01114 | -0.0393 | -49.1741
-6 | -0.4927 | 0.01119 | -0.0389 | -44.0304
-5.5 | -0.4356 | 0.00761 | -0.0398 | -57.2405
-5 | -0.3743 | 0.0065 | -0.0408 | -57.5846
-4.5 | -0.3241 | 0.00612 | -0.0391 | -52.9575
-4 | -0.269 | 0.00589 | -0.0387 | -45.6706
-3.5 | -0.2125 | 0.00556 | -0.0385 | -38.2194
-3 | -0.1561 | 0.00539 | -0.0383 | -28.961
-2.5 | -0.1 | 0.00536 | -0.0381 | -18.6567
-2 | -0.0435 | 0.00528 | -0.038 | -8.2386
-1.5 | 0.0128 | 0.00524 | -0.0379 | 2.4427
-1 | 0.0692 | 0.00517 | -0.0378 | 13.3849
-0.5 | 0.1255 | 0.00502 | -0.0378 | 25
0.5 | 0.2382 | 0.00486 | -0.0378 | 49.0123
1 | 0.2945 | 0.00481 | -0.0378 | 61.2266
1.5 | 0.3507 | 0.00477 | -0.0378 | 73.522
2 | 0.4068 | 0.00476 | -0.0378 | 85.4622
2.5 | 0.4626 | 0.00477 | -0.0377 | 96.9811
3 | 0.5176 | 0.0047 | -0.0374 | 110.1277
3.5 | 0.5706 | 0.00484 | -0.0366 | 117.8926
4 | 0.6261 | 0.00526 | -0.0364 | 119.0304
4.5 | 0.6816 | 0.00566 | -0.0361 | 120.424
5 | 0.7371 | 0.00604 | -0.0359 | 122.0364
5.5 | 0.7925 | 0.00641 | -0.0356 | 123.6349
6 | 0.8477 | 0.00684 | -0.0353 | 123.9327
6.5 | 0.9027 | 0.00732 | -0.0349 | 123.3197
7 | 0.9569 | 0.00802 | -0.0344 | 119.3142
7.5 | 1.0117 | 0.00838 | -0.0341 | 120.7279
8 | 1.0663 | 0.00873 | -0.0338 | 122.142
8.5 | 1.1205 | 0.00915 | -0.0335 | 122.459
9 | 1.1737 | 0.00983 | -0.0329 | 119.3998
9.5 | 1.2254 | 0.0109 | -0.0322 | 112.422
10 | 1.2758 | 0.01223 | -0.0313 | 104.3173
10.5 | 1.3239 | 0.01396 | -0.0302 | 94.8352
11 | 1.3684 | 0.01635 | -0.0289 | 83.6942
11.5 | 1.4058 | 0.01992 | -0.027 | 70.5723
12 | 1.424 | 0.02649 | -0.0244 | 53.7561

## 101. Re 8M Mach 0.25 (1)
BIGFOIL.COM POLAR EXPORT
NM26-2
NM26-2 |  |  |  | Cl Max: | 0.84 | at alpha= | 7 | deg
JavaFoil+Calcfoil stall+Eppler ext transition |  |  |  | L/D Max: | 98.704 | at alpha= | 5.5 | deg
Re: | 8000000 |  |  | Cd Min: | 0.00606 | at alpha= | -0.5 | deg
Mach: | 0.25 |  |  | Cl=0 at alpha= | -1.6441 | deg
|  |  |  | @ Cl=0.1, Cd= | 0.0699
|  |  |  | @ Cl=0.4, Cd= | 0.0699
|  |  |  | @ Cl=0.6, Cd= | 0.0699
alpha (deg) | Cl | Cd | Cm | Cl/Cd
-11.5 | -0.055 | 0.07198 | -0.02 | -0.763
-11 | -0.052 | 0.06884 | -0.02 | -0.757
-10.5 | -0.049 | 0.06465 | -0.02 | -0.764
-10 | -0.047 | 0.06057 | -0.02 | -0.77
-9.5 | -0.126 | 0.05815 | -0.019 | -2.17
-9 | -0.18 | 0.05395 | -0.02 | -3.345
-8.5 | -0.224 | 0.05034 | -0.021 | -4.459
-8 | -0.258 | 0.04612 | -0.022 | -5.598
-7.5 | -0.292 | 0.03453 | -0.027 | -8.464
-7 | -0.369 | 0.00719 | -0.037 | -51.29
-6.5 | -0.377 | 0.00694 | -0.037 | -54.328
-6 | -0.374 | 0.00679 | -0.037 | -55.006
-5.5 | -0.359 | 0.00664 | -0.037 | -54.026
-5 | -0.333 | 0.0064 | -0.037 | -52.026
-4.5 | -0.298 | 0.00661 | -0.037 | -45.135
-4 | -0.256 | 0.00655 | -0.037 | -39.035
-3.5 | -0.207 | 0.00645 | -0.037 | -32.171
-3 | -0.155 | 0.00623 | -0.037 | -24.825
-2.5 | -0.099 | 0.00637 | -0.037 | -15.569
-2 | -0.042 | 0.00633 | -0.037 | -6.587
-1.5 | 0.017 | 0.00645 | -0.037 | 2.601
-1 | 0.076 | 0.00619 | -0.036 | 12.236
-0.5 | 0.135 | 0.00606 | -0.036 | 22.254
0 | 0.194 | 0.00614 | -0.036 | 31.577
0.5 | 0.253 | 0.0061 | -0.036 | 41.409
1 | 0.312 | 0.00613 | -0.036 | 50.781
1.5 | 0.37 | 0.00613 | -0.036 | 60.448
2 | 0.429 | 0.00618 | -0.036 | 69.414
2.5 | 0.487 | 0.00633 | -0.036 | 77.011
3 | 0.545 | 0.00625 | -0.036 | 87.157
3.5 | 0.601 | 0.00648 | -0.036 | 92.646
4 | 0.654 | 0.00688 | -0.036 | 95.108
4.5 | 0.704 | 0.00787 | -0.036 | 89.404
5 | 0.749 | 0.00815 | -0.036 | 91.843
5.5 | 0.788 | 0.00799 | -0.035 | 98.704
6 | 0.817 | 0.00841 | -0.035 | 97.182
6.5 | 0.835 | 0.00887 | -0.035 | 94.166
7 | 0.84 | 0.00938 | -0.035 | 89.542
7.5 | 0.831 | 0.01009 | -0.035 | 82.33
8 | 0.806 | 0.01069 | -0.035 | 75.367
8.5 | 0.765 | 0.01096 | -0.035 | 69.844
9 | 0.71 | 0.01218 | -0.035 | 58.262
9.5 | 0.64 | 0.012 | -0.035 | 53.352
10 | 0.548 | 0.01405 | -0.034 | 38.976
10.5 | 0.414 | 0.03543 | -0.029 | 11.694
11 | 0.306 | 0.05695 | -0.024 | 5.37
11.5 | 0.202 | 0.06824 | -0.022 | 2.961
12 | 0.077 | 0.0699 | -0.023 | 1.102

## 102. Re 8M Mach 0.25 (2)
BIGFOIL.COM POLAR EXPORT
NM26-2
NM26-2 |  |  |  | Cl Max: | 1.3221 | at alpha= | 10.5 | deg
XFOIL ncrit=9 |  |  |  | L/D Max: | 124.507 | at alpha= | 5.5 | deg
Re: | 8000000 |  |  | Cd Min: | 0.20751 | at alpha= | 15.5 | deg
Mach: | 0.25 |  |  | Cl=0 at alpha= | -99 | deg
|  |  |  | @ Cl=0.1, Cd= | 0.00497
|  |  |  | @ Cl=0.4, Cd= | 0.0048033
|  |  |  | @ Cl=0.6, Cd= | 0.0049966
alpha (deg) | Cl | Cd | Cm | Cl/Cd
0 | 0.1872 | 0.00497 | -0.0387 | 37.666
0.5 | 0.2453 | 0.00488 | -0.0387 | 50.2664
1 | 0.3033 | 0.00483 | -0.0387 | 62.795
1.5 | 0.3614 | 0.00481 | -0.0387 | 75.1351
2 | 0.4193 | 0.0048 | -0.0386 | 87.3542
2.5 | 0.4771 | 0.00479 | -0.0385 | 99.6033
3 | 0.5339 | 0.00475 | -0.0381 | 112.4
3.5 | 0.5889 | 0.00491 | -0.0371 | 119.9389
4 | 0.6466 | 0.00536 | -0.0368 | 120.6343
4.5 | 0.7044 | 0.00578 | -0.0364 | 121.8685
5 | 0.7623 | 0.00621 | -0.0359 | 122.7536
5.5 | 0.8205 | 0.00659 | -0.0354 | 124.5068
6 | 0.8786 | 0.00708 | -0.0347 | 124.096
6.5 | 0.9362 | 0.00777 | -0.0339 | 120.4891
7 | 0.9941 | 0.00834 | -0.0331 | 119.1966
7.5 | 1.0523 | 0.00879 | -0.0324 | 119.7156
8 | 1.1099 | 0.00951 | -0.0313 | 116.7087
8.5 | 1.1658 | 0.01077 | -0.03 | 108.2451
9 | 1.2199 | 0.01247 | -0.0284 | 97.8268
9.5 | 1.2682 | 0.01549 | -0.0263 | 81.8722
10 | 1.3063 | 0.02036 | -0.0237 | 64.1601
10.5 | 1.3221 | 0.02854 | -0.0211 | 46.3245
11 | 1.3019 | 0.04009 | -0.0205 | 32.4744
11.5 | 1.2724 | 0.05294 | -0.0319 | 24.0348
12 | 1.2447 | 0.07381 | -0.0484 | 16.8636
12.5 | 1.204 | 0.09001 | -0.0566 | 13.3763
13 | 1.1599 | 0.10666 | -0.0649 | 10.8747
13.5 | 1.1234 | 0.12247 | -0.0727 | 9.1729
14 | 1.0818 | 0.14067 | -0.0819 | 7.6903
14.5 | 1.0374 | 0.16217 | -0.0927 | 6.397
15 | 0.9731 | 0.19891 | -0.1097 | 4.8922
15.5 | 0.9853 | 0.20751 | -0.1141 | 4.7482

## 103. Re 8M Mach 0.50 (1)
BIGFOIL.COM POLAR EXPORT
NM26-2
NM26-2 |  |  |  | Cl Max: | 1.161 | at alpha= | 20 | deg
JavaFoil+Calcfoil stall+Eppler ext transition |  |  |  | L/D Max: | 95.662 | at alpha= | 3.5 | deg
Re: | 8000000 |  |  | Cd Min: | 0.0062 | at alpha= | 0 | deg
Mach: | 0.5 |  |  | Cl=0 at alpha= | -1.6462 | deg
|  |  |  | @ Cl=0.1, Cd= | 0.0063864
|  |  |  | @ Cl=0.4, Cd= | 0.0063564
|  |  |  | @ Cl=0.6, Cd= | 0.012762
alpha (deg) | Cl | Cd | Cm | Cl/Cd
-20 | -0.964 | 0.13943 | -0.027 | -6.913
-19.5 | -0.952 | 0.11825 | -0.03 | -8.055
-19 | -0.91 | 0.13521 | -0.026 | -6.728
-18.5 | -0.894 | 0.1176 | -0.029 | -7.602
-18 | -0.858 | 0.12853 | -0.025 | -6.673
-17.5 | -0.838 | 0.11386 | -0.027 | -7.358
-17 | -0.812 | 0.11281 | -0.027 | -7.195
-16.5 | -0.785 | 0.10789 | -0.026 | -7.273
-16 | -0.771 | 0.09043 | -0.03 | -8.526
-15.5 | -0.73 | 0.10239 | -0.025 | -7.134
-15 | -0.716 | 0.08535 | -0.029 | -8.389
-14.5 | -0.678 | 0.09456 | -0.025 | -7.174
-14 | -0.658 | 0.08328 | -0.027 | -7.903
-13.5 | -0.627 | 0.08582 | -0.025 | -7.305
-13 | -0.605 | 0.07705 | -0.026 | -7.847
-12.5 | -0.574 | 0.07871 | -0.024 | -7.291
-12 | -0.553 | 0.06856 | -0.027 | -8.07
-11.5 | -0.523 | 0.0694 | -0.025 | -7.539
-11 | -0.499 | 0.06321 | -0.026 | -7.896
-10.5 | -0.47 | 0.06373 | -0.024 | -7.368
-10 | -0.447 | 0.05602 | -0.026 | -7.98
-9.5 | -0.418 | 0.0557 | -0.025 | -7.508
-9 | -0.397 | 0.04746 | -0.028 | -8.366
-8.5 | -0.365 | 0.04973 | -0.024 | -7.347
-8 | -0.352 | 0.03488 | -0.031 | -10.104
-7.5 | -0.315 | 0.04178 | -0.027 | -7.542
-7 | -0.285 | 0.04285 | -0.024 | -6.655
-6.5 | -0.319 | 0.00737 | -0.042 | -43.254
-6 | -0.238 | 0.03243 | -0.029 | -7.329
-5.5 | -0.207 | 0.03483 | -0.025 | -5.939
-5 | -0.221 | 0.00687 | -0.041 | -32.084
-4.5 | -0.188 | 0.00688 | -0.041 | -27.299
-4 | -0.155 | 0.00664 | -0.041 | -23.339
-3.5 | -0.207 | 0.00671 | -0.041 | -30.884
-3 | -0.166 | 0.00661 | -0.041 | -25.131
-2.5 | -0.109 | 0.00638 | -0.041 | -17.1
-2 | -0.046 | 0.00652 | -0.041 | -7.107
-1.5 | 0.019 | 0.00644 | -0.041 | 2.905
-1 | 0.085 | 0.0064 | -0.041 | 13.225
-0.5 | 0.151 | 0.00634 | -0.041 | 23.801
0 | 0.217 | 0.0062 | -0.041 | 34.99
0.5 | 0.282 | 0.00637 | -0.04 | 44.294
1 | 0.348 | 0.00638 | -0.04 | 54.545
1.5 | 0.414 | 0.00635 | -0.04 | 65.152
2 | 0.479 | 0.00656 | -0.04 | 73.104
2.5 | 0.544 | 0.00671 | -0.04 | 81.154
3 | 0.608 | 0.00669 | -0.04 | 90.908
3.5 | 0.668 | 0.00698 | -0.04 | 95.662
4 | 0.722 | 0.00794 | -0.04 | 90.912
4.5 | 0.764 | 0.00842 | -0.04 | 90.724
5 | 0.784 | 0.00926 | -0.04 | 84.655
5.5 | 0.74 | 0.00934 | -0.04 | 79.222
6 | 0.501 | 0.01001 | -0.04 | 50.035
6.5 | 0.533 | 0.01078 | -0.04 | 49.454
7 | 0.566 | 0.01157 | -0.039 | 48.879
7.5 | 0.598 | 0.01279 | -0.039 | 46.741
8 | 0.627 | 0.01239 | -0.039 | 50.622
8.5 | 0.623 | 0.01736 | -0.037 | 35.87
9 | 0.636 | 0.02278 | -0.035 | 27.944
9.5 | 0.635 | 0.03537 | -0.032 | 17.965
10 | 0.675 | 0.03229 | -0.033 | 20.891
10.5 | 0.691 | 0.03913 | -0.032 | 17.654
11 | 0.728 | 0.03669 | -0.033 | 19.843
11.5 | 0.765 | 0.03438 | -0.034 | 22.262
12 | 0.737 | 0.06685 | -0.027 | 11.029
12.5 | 0.763 | 0.0704 | -0.027 | 10.837
13 | 0.799 | 0.06714 | -0.028 | 11.895
13.5 | 0.85 | 0.05479 | -0.031 | 15.517
14 | 0.824 | 0.09445 | -0.023 | 8.723
14.5 | 0.854 | 0.09442 | -0.024 | 9.043
15 | 0.907 | 0.07796 | -0.028 | 11.629
15.5 | 0.917 | 0.09453 | -0.026 | 9.703
16 | 0.948 | 0.09329 | -0.027 | 10.165
16.5 | 0.994 | 0.08158 | -0.029 | 12.184
17 | 0.977 | 0.1208 | -0.023 | 8.085
17.5 | 1.012 | 0.11494 | -0.025 | 8.804
18 | 1.076 | 0.08801 | -0.03 | 12.223
18.5 | 1.058 | 0.12759 | -0.024 | 8.295
19 | 1.113 | 0.10597 | -0.028 | 10.5
19.5 | 1.105 | 0.14048 | -0.024 | 7.863
20 | 1.161 | 0.11575 | -0.028 | 10.03

## 104. Re 8M Mach 0.50 (2)
BIGFOIL.COM POLAR EXPORT
NM26-2
NM26-2 |  |  |  | Cl Max: | 1.2327 | at alpha= | 20 | deg
XFOIL ncrit=9 |  |  |  | L/D Max: | 127.273 | at alpha= | 3.5 | deg
Re: | 8000000 |  |  | Cd Min: | 0.32297 | at alpha= | 20 | deg
Mach: | 0.5 |  |  | Cl=0 at alpha= | -1.5869 | deg
|  |  |  | @ Cl=0.1, Cd= | 0.005251
|  |  |  | @ Cl=0.4, Cd= | 0.0049414
|  |  |  | @ Cl=0.6, Cd= | 0.0049245
alpha (deg) | Cl | Cd | Cm | Cl/Cd
-20 | -1.0251 | 0.30375 | 0.1301 | -3.3748
-19.5 | -1.003 | 0.29553 | 0.1248 | -3.3939
-19 | -0.9797 | 0.28673 | 0.1196 | -3.4168
-18.5 | -0.957 | 0.27796 | 0.1144 | -3.4429
-18 | -0.9345 | 0.26919 | 0.1093 | -3.4715
-17.5 | -0.9121 | 0.26045 | 0.1042 | -3.502
-17 | -0.8899 | 0.25173 | 0.0993 | -3.5351
-16.5 | -0.8679 | 0.243 | 0.0945 | -3.5716
-16 | -0.8463 | 0.23433 | 0.0898 | -3.6116
-15.5 | -0.8251 | 0.22566 | 0.0852 | -3.6564
-15 | -0.8048 | 0.21702 | 0.0807 | -3.7084
-14.5 | -0.7855 | 0.2082 | 0.0762 | -3.7728
-14 | -0.766 | 0.19942 | 0.072 | -3.8411
-13.5 | -0.7475 | 0.19046 | 0.0679 | -3.9247
-13 | -0.5264 | 0.15416 | 0.0338 | -3.4146
-12.5 | -0.5219 | 0.14958 | 0.0324 | -3.4891
-12 | -0.6922 | 0.1663 | 0.0571 | -4.1624
-11.5 | -0.6763 | 0.1581 | 0.0537 | -4.2777
-11 | -0.6612 | 0.14988 | 0.0504 | -4.4115
-10.5 | -0.6474 | 0.14175 | 0.0472 | -4.5672
-10 | -0.6341 | 0.13361 | 0.0441 | -4.7459
-9.5 | -0.6217 | 0.12554 | 0.041 | -4.9522
-9 | -0.61 | 0.1175 | 0.0379 | -5.1915
-8.5 | -0.599 | 0.10948 | 0.0346 | -5.4713
-8 | -0.5886 | 0.10144 | 0.0312 | -5.8024
-7.5 | -0.5829 | 0.09285 | 0.0271 | -6.2779
-7 | -0.5745 | 0.08465 | 0.0227 | -6.7868
-6.5 | -0.5668 | 0.07626 | 0.0172 | -7.4325
-6 | -0.5436 | 0.06576 | 0.0039 | -8.2664
-5.5 | -0.5039 | 0.05306 | -0.0145 | -9.4968
-5 | -0.4489 | 0.03854 | -0.0329 | -11.6476
-4 | -0.3287 | 0.01613 | -0.0467 | -20.3782
-3.5 | -0.262 | 0.00889 | -0.0473 | -29.4713
-3 | -0.1929 | 0.00632 | -0.0462 | -30.5222
-2.5 | -0.1236 | 0.00561 | -0.0451 | -22.0321
-2 | -0.0556 | 0.00548 | -0.0443 | -10.146
-1.5 | 0.0117 | 0.00538 | -0.0437 | 2.1747
-1 | 0.0783 | 0.0053 | -0.0433 | 14.7736
-0.5 | 0.1447 | 0.00515 | -0.0431 | 28.0971
0 | 0.2108 | 0.00508 | -0.0429 | 41.4961
0.5 | 0.2768 | 0.00501 | -0.0428 | 55.2495
1 | 0.3428 | 0.00495 | -0.0426 | 69.2525
1.5 | 0.4091 | 0.00494 | -0.0424 | 82.8138
2 | 0.4754 | 0.00494 | -0.0421 | 96.2348
2.5 | 0.5421 | 0.00496 | -0.0417 | 109.2944
3 | 0.6074 | 0.00492 | -0.0407 | 123.4553
3.5 | 0.672 | 0.00528 | -0.0391 | 127.2727
4 | 0.7402 | 0.00584 | -0.0379 | 126.7466
4.5 | 0.8098 | 0.00637 | -0.0364 | 127.1272
5 | 0.8808 | 0.00694 | -0.0344 | 126.9164
5.5 | 0.9516 | 0.00822 | -0.0317 | 115.7664
6 | 1.0151 | 0.01175 | -0.0275 | 86.3915
6.5 | 1.0526 | 0.02048 | -0.0235 | 51.3965
7 | 1.0593 | 0.03249 | -0.0231 | 32.6039
7.5 | 1.0433 | 0.04549 | -0.0291 | 22.9347
8 | 1.0265 | 0.06353 | -0.0488 | 16.1577
8.5 | 1.0047 | 0.0771 | -0.0584 | 13.0311
9 | 0.9852 | 0.08966 | -0.0657 | 10.9882
9.5 | 0.969 | 0.10196 | -0.0722 | 9.5037
10 | 0.9555 | 0.11426 | -0.0781 | 8.3625
10.5 | 0.9455 | 0.12654 | -0.0837 | 7.4719
11 | 0.9402 | 0.13861 | -0.0891 | 6.7831
11.5 | 0.9393 | 0.15056 | -0.0943 | 6.2387
12 | 0.9435 | 0.16186 | -0.0993 | 5.8291
12.5 | 0.9511 | 0.17299 | -0.1043 | 5.498
13 | 0.9615 | 0.18377 | -0.1093 | 5.2321
13.5 | 0.9754 | 0.19399 | -0.1142 | 5.0281
14 | 0.9912 | 0.20381 | -0.1191 | 4.8634
14.5 | 1.009 | 0.21254 | -0.1237 | 4.7473
15.5 | 1.0438 | 0.23372 | -0.1345 | 4.466
16 | 1.0628 | 0.24447 | -0.1401 | 4.3474
16.5 | 1.0827 | 0.25479 | -0.1456 | 4.2494
17 | 1.1032 | 0.26492 | -0.1513 | 4.1643
17.5 | 1.1235 | 0.27519 | -0.157 | 4.0826
18 | 1.1448 | 0.28483 | -0.1626 | 4.0192
18.5 | 1.1663 | 0.2946 | -0.1682 | 3.9589
19 | 1.1889 | 0.30434 | -0.1738 | 3.9065
19.5 | 1.2111 | 0.31399 | -0.1795 | 3.8571
20 | 1.2327 | 0.32297 | -0.1853 | 3.8168

## 105. Re 10M Mach 0.00 (1)
BIGFOIL.COM POLAR EXPORT
NM26-2
NM26-2 |  |  |  | Cl Max: | 0.874 | at alpha= | 8 | deg
JavaFoil+Calcfoil stall+Eppler ext transition |  |  |  | L/D Max: | 102.227 | at alpha= | 6.5 | deg
Re: | 10000000 |  |  | Cd Min: | 0.00601 | at alpha= | -0.5 | deg
Mach: | 0 |  |  | Cl=0 at alpha= | -1.6429 | deg
|  |  |  | @ Cl=0.1, Cd= | 0.0060688
|  |  |  | @ Cl=0.4, Cd= | 0.0061498
|  |  |  | @ Cl=0.6, Cd= | 0.06534
alpha (deg) | Cl | Cd | Cm | Cl/Cd
-13 | -0.24 | 0.08243 | -0.02 | -2.913
-12.5 | -0.255 | 0.07836 | -0.02 | -3.259
-12 | -0.271 | 0.07386 | -0.02 | -3.673
-11.5 | -0.288 | 0.06956 | -0.02 | -4.134
-11 | -0.304 | 0.06535 | -0.02 | -4.649
-10.5 | -0.32 | 0.06107 | -0.021 | -5.237
-10 | -0.335 | 0.05658 | -0.021 | -5.924
-9.5 | -0.35 | 0.05163 | -0.022 | -6.775
-9 | -0.364 | 0.04564 | -0.024 | -7.97
-8.5 | -0.45 | 0.00743 | -0.036 | -60.612
-8 | -0.452 | 0.00707 | -0.036 | -63.981
-7.5 | -0.449 | 0.00709 | -0.036 | -63.282
-7 | -0.439 | 0.00686 | -0.036 | -64.024
-6.5 | -0.424 | 0.00668 | -0.036 | -63.426
-6 | -0.401 | 0.00662 | -0.036 | -60.663
-5.5 | -0.373 | 0.00639 | -0.036 | -58.349
-5 | -0.338 | 0.00654 | -0.036 | -51.653
-4.5 | -0.297 | 0.00646 | -0.036 | -45.998
-4 | -0.252 | 0.00636 | -0.036 | -39.626
-3.5 | -0.203 | 0.00615 | -0.036 | -32.974
-3 | -0.151 | 0.00626 | -0.036 | -24.06
-2.5 | -0.096 | 0.00622 | -0.036 | -15.48
-2 | -0.04 | 0.00621 | -0.035 | -6.507
-1.5 | 0.016 | 0.00622 | -0.035 | 2.615
-1 | 0.073 | 0.00612 | -0.035 | 11.992
-0.5 | 0.131 | 0.00601 | -0.035 | 21.728
0 | 0.188 | 0.00607 | -0.035 | 30.914
0.5 | 0.245 | 0.00606 | -0.035 | 40.374
1 | 0.302 | 0.00609 | -0.035 | 49.503
1.5 | 0.359 | 0.00604 | -0.035 | 59.386
2 | 0.415 | 0.00619 | -0.035 | 67.136
2.5 | 0.472 | 0.00631 | -0.035 | 74.804
3 | 0.528 | 0.00622 | -0.035 | 84.866
3.5 | 0.582 | 0.00636 | -0.035 | 91.552
4 | 0.635 | 0.00686 | -0.035 | 92.523
4.5 | 0.684 | 0.00741 | -0.034 | 92.382
5 | 0.731 | 0.00772 | -0.034 | 94.687
5.5 | 0.773 | 0.00806 | -0.034 | 95.916
6 | 0.808 | 0.00839 | -0.034 | 96.31
6.5 | 0.837 | 0.00818 | -0.034 | 102.227
7 | 0.857 | 0.00874 | -0.034 | 98.103
7.5 | 0.87 | 0.0092 | -0.034 | 94.581
8 | 0.874 | 0.00931 | -0.034 | 93.89
8.5 | 0.87 | 0.01007 | -0.034 | 86.389
9 | 0.858 | 0.01005 | -0.034 | 85.349
9.5 | 0.839 | 0.01064 | -0.034 | 78.836
10 | 0.814 | 0.01231 | -0.034 | 66.098
10.5 | 0.782 | 0.01239 | -0.034 | 63.103
11 | 0.74 | 0.01272 | -0.033 | 58.146
11.5 | 0.66 | 0.02033 | -0.031 | 32.442
12 | 0.583 | 0.03937 | -0.028 | 14.814
12.5 | 0.531 | 0.05335 | -0.026 | 9.958
13 | 0.487 | 0.06534 | -0.024 | 7.456

## 106. Re 10M Mach 0.00 (2)
BIGFOIL.COM POLAR EXPORT
NM26-2
NM26-2 |  |  |  | Cl Max: | 1.6473 | at alpha= | 15 | deg
XFOIL ncrit=9 |  |  |  | L/D Max: | 129.977 | at alpha= | 8.5 | deg
Re: | 10000000 |  |  | Cd Min: | 0.03926 | at alpha= | 15.5 | deg
Mach: | 0 |  |  | Cl=0 at alpha= | -1.6134 | deg
|  |  |  | @ Cl=0.1, Cd= | 0.0050321
|  |  |  | @ Cl=0.4, Cd= | 0.0047991
|  |  |  | @ Cl=0.6, Cd= | 0.0050229
alpha (deg) | Cl | Cd | Cm | Cl/Cd
-10.5 | -0.9801 | 0.01124 | -0.0407 | -87.1975
-10 | -0.9262 | 0.01088 | -0.0404 | -85.1287
-9.5 | -0.872 | 0.0106 | -0.0402 | -82.2642
-9 | -0.8176 | 0.01036 | -0.04 | -78.9189
-8.5 | -0.763 | 0.01012 | -0.0398 | -75.3953
-8 | -0.7084 | 0.00995 | -0.0396 | -71.196
-7.5 | -0.6536 | 0.00981 | -0.0394 | -66.6259
-7 | -0.5988 | 0.00978 | -0.0392 | -61.227
-6.5 | -0.5441 | 0.00964 | -0.0389 | -56.4419
-6 | -0.4843 | 0.00973 | -0.0398 | -49.7739
-5.5 | -0.4297 | 0.00725 | -0.0399 | -59.269
-5 | -0.3783 | 0.00669 | -0.0388 | -56.5471
-4.5 | -0.3234 | 0.00626 | -0.0386 | -51.6613
-4 | -0.2674 | 0.00581 | -0.0384 | -46.0241
-2 | -0.0433 | 0.0052 | -0.0379 | -8.3269
-1.5 | 0.0127 | 0.00516 | -0.0378 | 2.4612
-1 | 0.0688 | 0.00511 | -0.0377 | 13.4638
-0.5 | 0.1249 | 0.00497 | -0.0377 | 25.1308
0 | 0.181 | 0.00493 | -0.0376 | 36.714
0.5 | 0.2371 | 0.00484 | -0.0376 | 48.9876
1 | 0.293 | 0.00483 | -0.0376 | 60.6625
1.5 | 0.3491 | 0.00479 | -0.0376 | 72.881
2 | 0.4049 | 0.0048 | -0.0376 | 84.3542
2.5 | 0.4606 | 0.00483 | -0.0376 | 95.3623
3 | 0.516 | 0.00487 | -0.0375 | 105.9548
3.5 | 0.5704 | 0.00495 | -0.0372 | 115.2323
4 | 0.6232 | 0.00508 | -0.0364 | 122.6772
4.5 | 0.6783 | 0.00545 | -0.0362 | 124.4587
5 | 0.7335 | 0.00579 | -0.036 | 126.6839
5.5 | 0.7885 | 0.00613 | -0.0358 | 128.6297
6 | 0.8433 | 0.00656 | -0.0355 | 128.5518
6.5 | 0.8978 | 0.00706 | -0.0352 | 127.1671
7 | 0.9521 | 0.00747 | -0.0349 | 127.4565
7.5 | 1.0063 | 0.00783 | -0.0347 | 128.5185
8 | 1.0603 | 0.00817 | -0.0345 | 129.7797
8.5 | 1.1139 | 0.00857 | -0.0342 | 129.9767
9 | 1.1661 | 0.00936 | -0.0337 | 124.5833
9.5 | 1.217 | 0.01048 | -0.033 | 116.126
10 | 1.2662 | 0.01192 | -0.0322 | 106.2248
10.5 | 1.3127 | 0.01387 | -0.0311 | 94.6431
11 | 1.3545 | 0.01669 | -0.0297 | 81.1564
11.5 | 1.3977 | 0.01882 | -0.0286 | 74.2667
12 | 1.441 | 0.02061 | -0.0276 | 69.9175
12.5 | 1.4825 | 0.0225 | -0.0265 | 65.8889
13 | 1.5215 | 0.02454 | -0.0253 | 62.0008
13.5 | 1.5613 | 0.02615 | -0.0241 | 59.7055
14 | 1.5945 | 0.02843 | -0.0226 | 56.0851
14.5 | 1.6281 | 0.03029 | -0.0211 | 53.7504
15 | 1.6473 | 0.03341 | -0.019 | 49.3056
15.5 | 1.6233 | 0.03926 | -0.0158 | 41.3474

## 107. Re 10M Mach 0.10 (1)
BIGFOIL.COM POLAR EXPORT
NM26-2
NM26-2 |  |  |  | Cl Max: | 0.867 | at alpha= | 8 | deg
JavaFoil+Calcfoil stall+Eppler ext transition |  |  |  | L/D Max: | 101.621 | at alpha= | 6.5 | deg
Re: | 10000000 |  |  | Cd Min: | 0.00602 | at alpha= | -0.5 | deg
Mach: | 0.1 |  |  | Cl=0 at alpha= | -1.6403 | deg
|  |  |  | @ Cl=0.1, Cd= | 0.0060744
|  |  |  | @ Cl=0.4, Cd= | 0.0061553
|  |  |  | @ Cl=0.6, Cd= | 0.07171
alpha (deg) | Cl | Cd | Cm | Cl/Cd
-13 | -0.204 | 0.08303 | -0.02 | -2.453
-12.5 | -0.22 | 0.07891 | -0.02 | -2.794
-12 | -0.238 | 0.0747 | -0.02 | -3.187
-11.5 | -0.256 | 0.07033 | -0.02 | -3.644
-11 | -0.275 | 0.0661 | -0.02 | -4.158
-10.5 | -0.293 | 0.06177 | -0.021 | -4.749
-10 | -0.311 | 0.05776 | -0.021 | -5.388
-9.5 | -0.329 | 0.05294 | -0.022 | -6.205
-9 | -0.344 | 0.04797 | -0.023 | -7.178
-8.5 | -0.375 | 0.02903 | -0.029 | -12.91
-8 | -0.439 | 0.0071 | -0.037 | -61.741
-7.5 | -0.439 | 0.00711 | -0.037 | -61.699
-7 | -0.432 | 0.00689 | -0.036 | -62.757
-6.5 | -0.419 | 0.0067 | -0.036 | -62.527
-6 | -0.399 | 0.00664 | -0.036 | -60.072
-5.5 | -0.371 | 0.0064 | -0.036 | -58.007
-5 | -0.338 | 0.00655 | -0.036 | -51.499
-4.5 | -0.298 | 0.00648 | -0.036 | -45.967
-4 | -0.253 | 0.00637 | -0.036 | -39.665
-3.5 | -0.204 | 0.00617 | -0.036 | -33.021
-3 | -0.151 | 0.00627 | -0.036 | -24.136
-2.5 | -0.097 | 0.00623 | -0.036 | -15.538
-2 | -0.041 | 0.00622 | -0.036 | -6.533
-1.5 | 0.016 | 0.00627 | -0.036 | 2.607
-1 | 0.074 | 0.00612 | -0.035 | 12.043
-0.5 | 0.131 | 0.00602 | -0.035 | 21.807
0 | 0.189 | 0.00608 | -0.035 | 31.042
0.5 | 0.246 | 0.00606 | -0.035 | 40.54
1 | 0.303 | 0.0061 | -0.035 | 49.689
1.5 | 0.36 | 0.00605 | -0.035 | 59.598
2 | 0.417 | 0.0062 | -0.035 | 67.374
2.5 | 0.474 | 0.00632 | -0.035 | 75.032
3 | 0.53 | 0.00623 | -0.035 | 85.114
3.5 | 0.585 | 0.00649 | -0.035 | 90.174
4 | 0.638 | 0.00688 | -0.035 | 92.679
4.5 | 0.687 | 0.00744 | -0.035 | 92.411
5 | 0.734 | 0.00776 | -0.035 | 94.517
5.5 | 0.775 | 0.0081 | -0.035 | 95.785
6 | 0.81 | 0.00845 | -0.034 | 95.864
6.5 | 0.837 | 0.00824 | -0.034 | 101.621
7 | 0.856 | 0.00881 | -0.034 | 97.226
7.5 | 0.866 | 0.00927 | -0.034 | 93.476
8 | 0.867 | 0.0094 | -0.034 | 92.289
8.5 | 0.859 | 0.01017 | -0.034 | 84.455
9 | 0.843 | 0.01017 | -0.034 | 82.868
9.5 | 0.819 | 0.01079 | -0.034 | 75.858
10 | 0.789 | 0.01258 | -0.034 | 62.71
10.5 | 0.751 | 0.01202 | -0.034 | 62.47
11 | 0.699 | 0.0133 | -0.033 | 52.539
11.5 | 0.605 | 0.02655 | -0.03 | 22.771
12 | 0.532 | 0.04723 | -0.027 | 11.253
12.5 | 0.48 | 0.06085 | -0.025 | 7.888
13 | 0.436 | 0.07171 | -0.023 | 6.081

## 108. Re 10M Mach 0.10 (2)
BIGFOIL.COM POLAR EXPORT
NM26-2
NM26-2 |  |  |  | Cl Max: | 1.5804 | at alpha= | 14.5 | deg
XFOIL ncrit=9 |  |  |  | L/D Max: | 129.636 | at alpha= | 8 | deg
Re: | 10000000 |  |  | Cd Min: | 0.03707 | at alpha= | 14.5 | deg
Mach: | 0.1 |  |  | Cl=0 at alpha= | -1.6126 | deg
|  |  |  | @ Cl=0.1, Cd= | 0.0050334
|  |  |  | @ Cl=0.4, Cd= | 0.0048
|  |  |  | @ Cl=0.6, Cd= | 0.0050243
alpha (deg) | Cl | Cd | Cm | Cl/Cd
-9.5 | -0.8818 | 0.01073 | -0.0416 | -82.1808
-9 | -0.8262 | 0.01053 | -0.0412 | -78.4615
-8.5 | -0.7707 | 0.01027 | -0.0408 | -75.0438
-8 | -0.7152 | 0.01007 | -0.0405 | -71.0228
-7.5 | -0.6597 | 0.00988 | -0.0402 | -66.7713
-7 | -0.6041 | 0.00984 | -0.0398 | -61.3923
-6.5 | -0.5487 | 0.00966 | -0.0395 | -56.8012
-6 | -0.4884 | 0.00961 | -0.0403 | -50.8221
-5.5 | -0.4329 | 0.00763 | -0.0403 | -56.7366
-5 | -0.3811 | 0.00686 | -0.0392 | -55.5539
-4.5 | -0.3258 | 0.00634 | -0.0389 | -51.388
-4 | -0.2694 | 0.00585 | -0.0387 | -46.0513
-3.5 | -0.213 | 0.00554 | -0.0385 | -38.4477
-2 | -0.0437 | 0.00521 | -0.0381 | -8.3877
-1.5 | 0.0127 | 0.00516 | -0.038 | 2.4612
-1 | 0.0691 | 0.00511 | -0.0379 | 13.5225
-0.5 | 0.1256 | 0.00497 | -0.0378 | 25.2716
0.5 | 0.2384 | 0.00484 | -0.0378 | 49.2562
1 | 0.2946 | 0.00483 | -0.0378 | 60.9938
1.5 | 0.351 | 0.0048 | -0.0378 | 73.125
2 | 0.4072 | 0.0048 | -0.0378 | 84.8333
2.5 | 0.4632 | 0.00484 | -0.0377 | 95.7025
3 | 0.519 | 0.00488 | -0.0376 | 106.3525
3.5 | 0.5737 | 0.00496 | -0.0373 | 115.6653
4 | 0.6269 | 0.00509 | -0.0365 | 123.1631
4.5 | 0.6825 | 0.00547 | -0.0363 | 124.7715
5 | 0.738 | 0.00582 | -0.036 | 126.8041
5.5 | 0.7936 | 0.00616 | -0.0358 | 128.8312
6 | 0.8489 | 0.0066 | -0.0354 | 128.6212
6.5 | 0.9037 | 0.00714 | -0.035 | 126.5686
7.5 | 1.0135 | 0.00788 | -0.0344 | 128.6168
8 | 1.0682 | 0.00824 | -0.0341 | 129.6359
8.5 | 1.1224 | 0.00867 | -0.0337 | 129.4579
9 | 1.1749 | 0.00964 | -0.033 | 121.8776
9.5 | 1.226 | 0.01091 | -0.0322 | 112.374
10 | 1.2748 | 0.01266 | -0.0311 | 100.6951
10.5 | 1.3193 | 0.01527 | -0.0297 | 86.3982
11 | 1.3605 | 0.01828 | -0.0282 | 74.4256
11.5 | 1.4035 | 0.02051 | -0.0269 | 68.43
12 | 1.4446 | 0.02279 | -0.0256 | 63.3875
12.5 | 1.4822 | 0.02533 | -0.0242 | 58.5156
13 | 1.5155 | 0.02816 | -0.0226 | 53.8175
13.5 | 1.5496 | 0.0304 | -0.0211 | 50.9737
14 | 1.5694 | 0.03397 | -0.0191 | 46.1996
14.5 | 1.5804 | 0.03707 | -0.0162 | 42.6329

## 109. Re 10M Mach 0.25 (1)
BIGFOIL.COM POLAR EXPORT
NM26-2
NM26-2 |  |  |  | Cl Max: | 0.84 | at alpha= | 7 | deg
JavaFoil+Calcfoil stall+Eppler ext transition |  |  |  | L/D Max: | 97.53 | at alpha= | 6.5 | deg
Re: | 10000000 |  |  | Cd Min: | 0.00605 | at alpha= | -0.5 | deg
Mach: | 0.25 |  |  | Cl=0 at alpha= | -1.6441 | deg
|  |  |  | @ Cl=0.1, Cd= | 0.0664
|  |  |  | @ Cl=0.4, Cd= | 0.0664
|  |  |  | @ Cl=0.6, Cd= | 0.0664
alpha (deg) | Cl | Cd | Cm | Cl/Cd
-11.5 | -0.055 | 0.071 | -0.021 | -0.774
-11 | -0.052 | 0.06849 | -0.02 | -0.761
-10.5 | -0.049 | 0.06449 | -0.02 | -0.766
-10 | -0.047 | 0.05958 | -0.021 | -0.784
-9.5 | -0.126 | 0.05734 | -0.02 | -2.202
-9 | -0.181 | 0.05263 | -0.021 | -3.438
-8.5 | -0.225 | 0.0487 | -0.022 | -4.626
-8 | -0.261 | 0.04294 | -0.024 | -6.07
-7.5 | -0.348 | 0.00703 | -0.038 | -49.537
-7 | -0.369 | 0.00704 | -0.037 | -52.354
-6.5 | -0.377 | 0.00678 | -0.037 | -55.59
-6 | -0.374 | 0.00674 | -0.037 | -55.416
-5.5 | -0.359 | 0.00666 | -0.037 | -53.832
-5 | -0.333 | 0.00646 | -0.037 | -51.594
-4.5 | -0.298 | 0.00655 | -0.037 | -45.542
-4 | -0.256 | 0.00644 | -0.037 | -39.733
-3.5 | -0.207 | 0.00636 | -0.037 | -32.597
-3 | -0.155 | 0.00617 | -0.037 | -25.087
-2.5 | -0.099 | 0.0063 | -0.037 | -15.744
-2 | -0.042 | 0.00624 | -0.037 | -6.678
-1.5 | 0.017 | 0.0064 | -0.037 | 2.624
-1 | 0.076 | 0.00614 | -0.036 | 12.33
-0.5 | 0.135 | 0.00605 | -0.036 | 22.304
0 | 0.194 | 0.00611 | -0.036 | 31.732
0.5 | 0.253 | 0.0061 | -0.036 | 41.439
1 | 0.312 | 0.00614 | -0.036 | 50.711
1.5 | 0.37 | 0.0061 | -0.036 | 60.754
2 | 0.429 | 0.00625 | -0.036 | 68.658
2.5 | 0.487 | 0.00639 | -0.036 | 76.276
3 | 0.545 | 0.0063 | -0.036 | 86.423
3.5 | 0.601 | 0.00658 | -0.036 | 91.339
4 | 0.654 | 0.00686 | -0.036 | 95.282
4.5 | 0.704 | 0.00764 | -0.036 | 92.087
5 | 0.749 | 0.00791 | -0.036 | 94.656
5.5 | 0.788 | 0.0083 | -0.035 | 94.949
6 | 0.817 | 0.00871 | -0.035 | 93.86
6.5 | 0.835 | 0.00856 | -0.035 | 97.53
7 | 0.84 | 0.00906 | -0.035 | 92.789
7.5 | 0.831 | 0.00973 | -0.035 | 85.381
8 | 0.806 | 0.0103 | -0.035 | 78.238
8.5 | 0.765 | 0.01054 | -0.035 | 72.621
9 | 0.71 | 0.01165 | -0.035 | 60.923
9.5 | 0.641 | 0.01244 | -0.035 | 51.504
10 | 0.556 | 0.01276 | -0.035 | 43.567
10.5 | 0.432 | 0.02381 | -0.031 | 18.149
11 | 0.312 | 0.04879 | -0.026 | 6.391
11.5 | 0.203 | 0.06496 | -0.023 | 3.129
12 | 0.077 | 0.0664 | -0.023 | 1.167

## 110. Re 10M Mach 0.25 (2)
BIGFOIL.COM POLAR EXPORT
NM26-2
NM26-2 |  |  |  | Cl Max: | 1.3101 | at alpha= | 10 | deg
XFOIL ncrit=9 |  |  |  | L/D Max: | 129.182 | at alpha= | 5.5 | deg
Re: | 10000000 |  |  | Cd Min: | 0.27733 | at alpha= | -20 | deg
Mach: | 0.25 |  |  | Cl=0 at alpha= | -1.6081 | deg
|  |  |  | @ Cl=0.1, Cd= | 0.005055
|  |  |  | @ Cl=0.4, Cd= | 0.0048298
|  |  |  | @ Cl=0.6, Cd= | 0.0050271
alpha (deg) | Cl | Cd | Cm | Cl/Cd
-20 | -0.9362 | 0.27733 | 0.1123 | -3.3758
-19.5 | -0.9182 | 0.2707 | 0.1079 | -3.3919
-19 | -0.8993 | 0.26368 | 0.1037 | -3.4106
-18.5 | -0.881 | 0.2565 | 0.0994 | -3.4347
-18 | -0.8629 | 0.24924 | 0.0952 | -3.4621
-17.5 | -0.8451 | 0.24191 | 0.0911 | -3.4934
-17 | -0.8276 | 0.23454 | 0.0871 | -3.5286
-16.5 | -0.8105 | 0.22713 | 0.0832 | -3.5684
-16 | -0.7936 | 0.21959 | 0.0793 | -3.614
-15.5 | -0.777 | 0.21189 | 0.0755 | -3.667
-15 | -0.7616 | 0.20398 | 0.0718 | -3.7337
-14.5 | -0.7485 | 0.19543 | 0.068 | -3.83
-14 | -0.7359 | 0.18633 | 0.0644 | -3.9494
-13.5 | -0.7228 | 0.17789 | 0.0609 | -4.0632
-13 | -0.7088 | 0.17122 | 0.058 | -4.1397
-12.5 | -0.6952 | 0.16435 | 0.055 | -4.23
-12 | -0.6824 | 0.15719 | 0.0522 | -4.3412
-11.5 | -0.6691 | 0.14988 | 0.0495 | -4.4642
-11 | -0.6578 | 0.14224 | 0.0467 | -4.6246
-10.5 | -0.6475 | 0.13448 | 0.0438 | -4.8148
-10 | -0.6378 | 0.12674 | 0.0409 | -5.0323
-9.5 | -0.6288 | 0.11894 | 0.0379 | -5.2867
-9 | -0.6202 | 0.1111 | 0.0347 | -5.5824
-8.5 | -0.612 | 0.10324 | 0.0312 | -5.9279
-8 | -0.6047 | 0.0953 | 0.0274 | -6.3452
-7.5 | -0.6859 | 0.01652 | -0.0433 | -41.5194
-7 | -0.6312 | 0.01308 | -0.0432 | -48.2569
-6.5 | -0.5738 | 0.01138 | -0.0426 | -50.4218
-5.5 | -0.4502 | 0.01005 | -0.0427 | -44.796
-5 | -0.3968 | 0.00879 | -0.0413 | -45.1422
-4.5 | -0.3394 | 0.00695 | -0.0408 | -48.8345
-4 | -0.2804 | 0.00614 | -0.0404 | -45.6678
-3.5 | -0.2216 | 0.00568 | -0.0401 | -39.0141
-3 | -0.1629 | 0.00543 | -0.0397 | -30
-2.5 | -0.1042 | 0.00528 | -0.0394 | -19.7348
-2 | -0.0457 | 0.00524 | -0.0392 | -8.7214
-1.5 | 0.0126 | 0.00518 | -0.039 | 2.4324
-1 | 0.0709 | 0.00512 | -0.0389 | 13.8477
-0.5 | 0.1291 | 0.00499 | -0.0388 | 25.8717
0 | 0.1873 | 0.00496 | -0.0388 | 37.7621
0.5 | 0.2455 | 0.00485 | -0.0387 | 50.6186
1 | 0.3035 | 0.00484 | -0.0387 | 62.7066
1.5 | 0.3617 | 0.00481 | -0.0387 | 75.1975
2 | 0.4197 | 0.00484 | -0.0386 | 86.7149
2.5 | 0.4777 | 0.00486 | -0.0385 | 98.2922
3 | 0.5354 | 0.00493 | -0.0383 | 108.6004
3.5 | 0.5921 | 0.005 | -0.0379 | 118.42
4 | 0.6474 | 0.00519 | -0.0369 | 124.7399
4.5 | 0.7054 | 0.00558 | -0.0365 | 126.4158
5 | 0.7634 | 0.00597 | -0.036 | 127.8727
5.5 | 0.8216 | 0.00636 | -0.0355 | 129.1824
6 | 0.8798 | 0.00685 | -0.0349 | 128.438
6.5 | 0.9377 | 0.00743 | -0.0341 | 126.2046
7 | 0.9961 | 0.00782 | -0.0335 | 127.3785
7.5 | 1.0544 | 0.00826 | -0.0327 | 127.6513
8 | 1.1124 | 0.00889 | -0.0317 | 125.1294
8.5 | 1.1691 | 0.00997 | -0.0304 | 117.2618
9 | 1.2235 | 0.01167 | -0.0288 | 104.8415
9.5 | 1.2733 | 0.01438 | -0.0268 | 88.5466
10 | 1.3101 | 0.01965 | -0.024 | 66.6718
10.5 | 1.2938 | 0.03343 | -0.0212 | 38.7018
12 | 1.2211 | 0.07867 | -0.0513 | 15.5218
12.5 | 1.1903 | 0.09278 | -0.0583 | 12.8293
13 | 1.1562 | 0.10755 | -0.0655 | 10.7503
13.5 | 1.1222 | 0.12291 | -0.0731 | 9.1303
14 | 1.0885 | 0.13925 | -0.0812 | 7.8169
14.5 | 1.0575 | 0.15669 | -0.0898 | 6.749
15 | 1.0136 | 0.1812 | -0.1021 | 5.5938

## 111. Re 10M Mach 0.50 (1)
BIGFOIL.COM POLAR EXPORT
NM26-2
NM26-2 |  |  |  | Cl Max: | 1.149 | at alpha= | 20 | deg
JavaFoil+Calcfoil stall+Eppler ext transition |  |  |  | L/D Max: | 94.201 | at alpha= | 3.5 | deg
Re: | 10000000 |  |  | Cd Min: | 0.00621 | at alpha= | 0 | deg
Mach: | 0.5 |  |  | Cl=0 at alpha= | -1.6462 | deg
|  |  |  | @ Cl=0.1, Cd= | 0.0062841
|  |  |  | @ Cl=0.4, Cd= | 0.0063221
|  |  |  | @ Cl=0.6, Cd= | 0.012037
alpha (deg) | Cl | Cd | Cm | Cl/Cd
-20 | -0.969 | 0.13265 | -0.029 | -7.308
-19.5 | -0.963 | 0.10689 | -0.032 | -9.01
-19 | -0.912 | 0.13141 | -0.027 | -6.942
-18.5 | -0.902 | 0.10919 | -0.03 | -8.257
-18 | -0.859 | 0.12623 | -0.026 | -6.804
-17.5 | -0.845 | 0.10684 | -0.029 | -7.906
-17 | -0.815 | 0.10873 | -0.028 | -7.491
-16.5 | -0.789 | 0.10246 | -0.028 | -7.706
-16 | -0.779 | 0.08226 | -0.031 | -9.473
-15.5 | -0.733 | 0.09889 | -0.026 | -7.414
-15 | -0.723 | 0.07834 | -0.03 | -9.23
-14.5 | -0.68 | 0.09174 | -0.026 | -7.417
-14 | -0.663 | 0.07806 | -0.029 | -8.495
-13.5 | -0.629 | 0.08288 | -0.026 | -7.59
-13 | -0.609 | 0.07263 | -0.028 | -8.382
-12.5 | -0.576 | 0.07626 | -0.025 | -7.551
-12 | -0.558 | 0.0641 | -0.028 | -8.702
-11.5 | -0.526 | 0.06673 | -0.026 | -7.877
-11 | -0.503 | 0.05931 | -0.028 | -8.482
-10.5 | -0.471 | 0.06172 | -0.025 | -7.633
-10 | -0.452 | 0.05135 | -0.028 | -8.801
-9.5 | -0.421 | 0.05311 | -0.026 | -7.92
-9 | -0.406 | 0.03948 | -0.031 | -10.292
-8.5 | -0.368 | 0.04678 | -0.026 | -7.872
-8 | -0.416 | 0.00903 | -0.042 | -46.07
-7.5 | -0.326 | 0.03235 | -0.031 | -10.065
-7 | -0.288 | 0.04027 | -0.026 | -7.139
-6.5 | -0.319 | 0.00692 | -0.042 | -46.086
-6 | -0.286 | 0.00702 | -0.042 | -40.76
-5.5 | -0.253 | 0.00694 | -0.042 | -36.505
-5 | -0.221 | 0.00689 | -0.041 | -31.987
-4.5 | -0.188 | 0.00681 | -0.041 | -27.556
-4 | -0.155 | 0.00652 | -0.041 | -23.774
-3.5 | -0.207 | 0.00662 | -0.041 | -31.314
-3 | -0.166 | 0.00653 | -0.041 | -25.433
-2.5 | -0.109 | 0.00632 | -0.041 | -17.266
-2 | -0.046 | 0.00637 | -0.041 | -7.269
-1.5 | 0.019 | 0.00638 | -0.041 | 2.933
-1 | 0.085 | 0.0063 | -0.041 | 13.429
-0.5 | 0.151 | 0.00623 | -0.041 | 24.202
0 | 0.217 | 0.00621 | -0.041 | 34.899
0.5 | 0.282 | 0.00633 | -0.04 | 44.599
1 | 0.348 | 0.00633 | -0.04 | 54.987
1.5 | 0.414 | 0.00632 | -0.04 | 65.532
2 | 0.479 | 0.00649 | -0.04 | 73.808
2.5 | 0.544 | 0.00668 | -0.04 | 81.442
3 | 0.608 | 0.00666 | -0.04 | 91.2
3.5 | 0.668 | 0.00709 | -0.04 | 94.201
4 | 0.722 | 0.0078 | -0.04 | 92.479
4.5 | 0.764 | 0.00817 | -0.04 | 93.553
5 | 0.784 | 0.00897 | -0.04 | 87.394
5.5 | 0.74 | 0.00956 | -0.04 | 77.455
6 | 0.501 | 0.00965 | -0.04 | 51.893
6.5 | 0.533 | 0.01038 | -0.04 | 51.372
7 | 0.566 | 0.01115 | -0.039 | 50.743
7.5 | 0.598 | 0.01205 | -0.039 | 49.602
8 | 0.629 | 0.01185 | -0.039 | 53.045
8.5 | 0.655 | 0.01296 | -0.039 | 50.543
9 | 0.652 | 0.01812 | -0.036 | 36.01
9.5 | 0.662 | 0.02474 | -0.035 | 26.752
10 | 0.696 | 0.02418 | -0.035 | 28.786
10.5 | 0.709 | 0.03098 | -0.034 | 22.888
11 | 0.744 | 0.02979 | -0.034 | 24.984
11.5 | 0.779 | 0.02865 | -0.035 | 27.2
12 | 0.75 | 0.0584 | -0.029 | 12.843
12.5 | 0.776 | 0.06145 | -0.029 | 12.629
13 | 0.814 | 0.05708 | -0.03 | 14.263
13.5 | 0.862 | 0.0479 | -0.032 | 17.999
14 | 0.831 | 0.08848 | -0.025 | 9.396
14.5 | 0.866 | 0.08485 | -0.026 | 10.209
15 | 0.922 | 0.06707 | -0.03 | 13.754
15.5 | 0.926 | 0.08708 | -0.028 | 10.635
16 | 0.961 | 0.08292 | -0.029 | 11.594
16.5 | 1.008 | 0.07158 | -0.031 | 14.079
17 | 0.981 | 0.11599 | -0.024 | 8.461
17.5 | 1.027 | 0.10219 | -0.027 | 10.048
18 | 1.087 | 0.07994 | -0.03 | 13.603
18.5 | 1.076 | 0.11369 | -0.027 | 9.464
19 | 1.108 | 0.11375 | -0.028 | 9.74
19.5 | 1.113 | 0.14051 | -0.025 | 7.922
20 | 1.149 | 0.13329 | -0.027 | 8.622

## 112. Re 10M Mach 0.50 (2)
BIGFOIL.COM POLAR EXPORT
NM26-2
NM26-2 |  |  |  | Cl Max: | 1.2326 | at alpha= | 20 | deg
XFOIL ncrit=9 |  |  |  | L/D Max: | 133.308 | at alpha= | 5 | deg
Re: | 10000000 |  |  | Cd Min: | 0.32268 | at alpha= | 20 | deg
Mach: | 0.5 |  |  | Cl=0 at alpha= | -1.5868 | deg
|  |  |  | @ Cl=0.1, Cd= | 0.0051577
|  |  |  | @ Cl=0.4, Cd= | 0.0049129
|  |  |  | @ Cl=0.6, Cd= | 0.0050954
alpha (deg) | Cl | Cd | Cm | Cl/Cd
-20 | -1.0249 | 0.30327 | 0.1301 | -3.3795
-19.5 | -1.0031 | 0.29519 | 0.1248 | -3.3982
-19 | -0.9803 | 0.28698 | 0.1197 | -3.4159
-18.5 | -0.9574 | 0.27818 | 0.1145 | -3.4417
-18 | -0.9349 | 0.26942 | 0.1094 | -3.47
-17.5 | -0.9125 | 0.26068 | 0.1044 | -3.5005
-17 | -0.8903 | 0.25195 | 0.0994 | -3.5336
-16.5 | -0.8684 | 0.24322 | 0.0946 | -3.5704
-16 | -0.8468 | 0.23454 | 0.0899 | -3.6105
-15.5 | -0.8256 | 0.22587 | 0.0853 | -3.6552
-15 | -0.8057 | 0.21712 | 0.0808 | -3.7109
-14.5 | -0.7859 | 0.20831 | 0.0763 | -3.7727
-14 | -0.7665 | 0.19936 | 0.0721 | -3.8448
-13.5 | -0.7481 | 0.19038 | 0.068 | -3.9295
-13 | -0.7308 | 0.18126 | 0.064 | -4.0318
-12.5 | -0.7123 | 0.1739 | 0.0605 | -4.096
-12 | -0.6935 | 0.16631 | 0.0572 | -4.1699
-11.5 | -0.6771 | 0.15818 | 0.0539 | -4.2806
-11 | -0.6618 | 0.14998 | 0.0506 | -4.4126
-10.5 | -0.6479 | 0.14185 | 0.0474 | -4.5675
-10 | -0.6347 | 0.13372 | 0.0443 | -4.7465
-9.5 | -0.6222 | 0.12565 | 0.0412 | -4.9519
-9 | -0.6105 | 0.11761 | 0.0381 | -5.1909
-8.5 | -0.5994 | 0.1096 | 0.0349 | -5.469
-8 | -0.5889 | 0.10157 | 0.0314 | -5.798
-7.5 | -0.5836 | 0.09289 | 0.0272 | -6.2827
-7 | -0.5758 | 0.08453 | 0.0228 | -6.8118
-6.5 | -0.5696 | 0.07581 | 0.017 | -7.5135
-6 | -0.5454 | 0.06471 | 0.0025 | -8.4284
-5.5 | -0.5052 | 0.0522 | -0.0159 | -9.6782
-5 | -0.452 | 0.0384 | -0.033 | -11.7708
-4.5 | -0.392 | 0.02619 | -0.0426 | -14.9675
-4 | -0.3296 | 0.01454 | -0.0472 | -22.6685
-3.5 | -0.2628 | 0.00812 | -0.0474 | -32.3645
-3 | -0.1933 | 0.00601 | -0.0463 | -32.1631
-2.5 | -0.1238 | 0.00548 | -0.0452 | -22.5912
-2 | -0.0557 | 0.00535 | -0.0444 | -10.4112
-1.5 | 0.0117 | 0.00528 | -0.0438 | 2.2159
-1 | 0.0784 | 0.0052 | -0.0434 | 15.0769
-0.5 | 0.1448 | 0.00507 | -0.0432 | 28.5602
0 | 0.2109 | 0.00504 | -0.0429 | 41.8452
0.5 | 0.2771 | 0.00494 | -0.0428 | 56.0931
1 | 0.3432 | 0.00493 | -0.0426 | 69.6146
1.5 | 0.4095 | 0.00491 | -0.0424 | 83.4012
2 | 0.476 | 0.00496 | -0.0421 | 95.9677
2.5 | 0.5429 | 0.00501 | -0.0417 | 108.3633
3 | 0.6098 | 0.00511 | -0.0411 | 119.3346
3.5 | 0.673 | 0.00518 | -0.0393 | 129.9228
4 | 0.7414 | 0.00562 | -0.0381 | 131.9217
4.5 | 0.8112 | 0.0061 | -0.0366 | 132.9836
5 | 0.8825 | 0.00662 | -0.0347 | 133.3082
5.5 | 0.9539 | 0.00772 | -0.032 | 123.5622
6 | 1.0957 | 0.01128 | -0.0624 | 97.1365
6.5 | 1.135 | 0.02113 | -0.0609 | 53.7151
7 | 1.1566 | 0.03516 | -0.0718 | 32.8953
7.5 | 1.0474 | 0.04484 | -0.0286 | 23.3586
8 | 1.0314 | 0.06276 | -0.0483 | 16.434
8.5 | 1.0098 | 0.07635 | -0.058 | 13.2259
9 | 0.9905 | 0.08887 | -0.0653 | 11.1455
9.5 | 0.9743 | 0.1011 | -0.0717 | 9.637
10 | 0.9606 | 0.11336 | -0.0777 | 8.4739
10.5 | 0.9502 | 0.1256 | -0.0833 | 7.5653
11 | 0.9443 | 0.13772 | -0.0887 | 6.8567
11.5 | 0.9426 | 0.14981 | -0.0941 | 6.292
12 | 0.9463 | 0.16113 | -0.099 | 5.8729
12.5 | 0.9532 | 0.17241 | -0.1041 | 5.5287
13 | 0.9632 | 0.18325 | -0.1091 | 5.2562
13.5 | 0.9772 | 0.19328 | -0.114 | 5.0559
14 | 0.9931 | 0.20292 | -0.1188 | 4.894
14.5 | 1.0087 | 0.21298 | -0.1241 | 4.7361
15 | 1.027 | 0.22238 | -0.1289 | 4.6182
15.5 | 1.0444 | 0.23358 | -0.1346 | 4.4713
16 | 1.0633 | 0.24441 | -0.1402 | 4.3505
16.5 | 1.0832 | 0.25492 | -0.1457 | 4.2492
17 | 1.1038 | 0.26517 | -0.1513 | 4.1626
17.5 | 1.1247 | 0.2752 | -0.1569 | 4.0868
18 | 1.1458 | 0.28493 | -0.1626 | 4.0213
18.5 | 1.1667 | 0.29489 | -0.1683 | 3.9564
19 | 1.1895 | 0.30461 | -0.1739 | 3.905
19.5 | 1.2112 | 0.31383 | -0.1795 | 3.8594
20 | 1.2326 | 0.32268 | -0.1853 | 3.8199

## 113. Re 12M Mach 0.00 (1)
BIGFOIL.COM POLAR EXPORT
NM26-2
NM26-2 |  |  |  | Cl Max: | 0.874 | at alpha= | 8 | deg
JavaFoil+Calcfoil stall+Eppler ext transition |  |  |  | L/D Max: | 98.724 | at alpha= | 6 | deg
Re: | 12000000 |  |  | Cd Min: | 0.00596 | at alpha= | -0.5 | deg
Mach: | 0 |  |  | Cl=0 at alpha= | -1.6429 | deg
|  |  |  | @ Cl=0.1, Cd= | 0.0060081
|  |  |  | @ Cl=0.4, Cd= | 0.0061125
|  |  |  | @ Cl=0.6, Cd= | 0.06121
alpha (deg) | Cl | Cd | Cm | Cl/Cd
-13 | -0.24 | 0.08158 | -0.02 | -2.946
-12.5 | -0.256 | 0.07759 | -0.02 | -3.294
-12 | -0.272 | 0.07304 | -0.02 | -3.718
-11.5 | -0.288 | 0.06836 | -0.021 | -4.214
-11 | -0.304 | 0.06409 | -0.021 | -4.75
-10.5 | -0.32 | 0.05997 | -0.021 | -5.342
-10 | -0.336 | 0.05506 | -0.022 | -6.108
-9.5 | -0.352 | 0.04936 | -0.024 | -7.127
-9 | -0.373 | 0.03724 | -0.027 | -10.017
-8.5 | -0.45 | 0.0072 | -0.036 | -62.552
-8 | -0.452 | 0.00693 | -0.036 | -65.249
-7.5 | -0.449 | 0.00696 | -0.036 | -64.449
-7 | -0.439 | 0.00676 | -0.036 | -65.006
-6.5 | -0.424 | 0.00676 | -0.036 | -62.695
-6 | -0.401 | 0.00665 | -0.036 | -60.359
-5.5 | -0.373 | 0.00637 | -0.036 | -58.516
-5 | -0.338 | 0.00649 | -0.036 | -52.071
-4.5 | -0.297 | 0.0064 | -0.036 | -46.43
-4 | -0.252 | 0.00631 | -0.036 | -39.951
-3.5 | -0.203 | 0.0061 | -0.036 | -33.282
-3 | -0.151 | 0.00622 | -0.036 | -24.217
-2.5 | -0.096 | 0.00616 | -0.036 | -15.639
-2 | -0.04 | 0.00618 | -0.035 | -6.543
-1.5 | 0.016 | 0.00618 | -0.035 | 2.629
-1 | 0.073 | 0.00605 | -0.035 | 12.125
-0.5 | 0.131 | 0.00596 | -0.035 | 21.928
0 | 0.188 | 0.00603 | -0.035 | 31.147
0.5 | 0.245 | 0.00609 | -0.035 | 40.188
1 | 0.302 | 0.00608 | -0.035 | 49.62
1.5 | 0.359 | 0.00601 | -0.035 | 59.632
2 | 0.415 | 0.00615 | -0.035 | 67.533
2.5 | 0.472 | 0.00628 | -0.035 | 75.136
3 | 0.528 | 0.00619 | -0.035 | 85.212
3.5 | 0.582 | 0.00641 | -0.035 | 90.765
4 | 0.635 | 0.00687 | -0.035 | 92.321
4.5 | 0.684 | 0.00737 | -0.034 | 92.8
5 | 0.731 | 0.0076 | -0.034 | 96.127
5.5 | 0.773 | 0.00787 | -0.034 | 98.268
6 | 0.808 | 0.00819 | -0.034 | 98.724
6.5 | 0.837 | 0.00851 | -0.034 | 98.342
7 | 0.857 | 0.009 | -0.034 | 95.227
7.5 | 0.87 | 0.00894 | -0.034 | 97.352
8 | 0.874 | 0.00904 | -0.034 | 96.669
8.5 | 0.87 | 0.00977 | -0.034 | 89.011
9 | 0.858 | 0.00975 | -0.034 | 87.996
9.5 | 0.839 | 0.0103 | -0.034 | 81.406
10 | 0.814 | 0.01187 | -0.034 | 68.567
10.5 | 0.783 | 0.01251 | -0.034 | 62.564
11 | 0.742 | 0.01227 | -0.034 | 60.467
11.5 | 0.663 | 0.01905 | -0.031 | 34.773
12 | 0.597 | 0.03109 | -0.029 | 19.207
12.5 | 0.537 | 0.04824 | -0.027 | 11.133
13 | 0.491 | 0.06121 | -0.025 | 8.019

## 114. Re 12M Mach 0.00 (2)
BIGFOIL.COM POLAR EXPORT
NM26-2
NM26-2 |  |  |  | Cl Max: | 1.1154 | at alpha= | 8.5 | deg
XFOIL ncrit=9 |  |  |  | L/D Max: | 135.594 | at alpha= | 8 | deg
Re: | 12000000 |  |  | Cd Min: | 0.00823 | at alpha= | 8.5 | deg
Mach: | 0 |  |  | Cl=0 at alpha= | -1.6132 | deg
|  |  |  | @ Cl=0.1, Cd= | 0.0049789
|  |  |  | @ Cl=0.4, Cd= | 0.0048091
|  |  |  | @ Cl=0.6, Cd= | 0.0050957
alpha (deg) | Cl | Cd | Cm | Cl/Cd
-2 | -0.0434 | 0.00514 | -0.0379 | -8.4436
-1.5 | 0.0127 | 0.00509 | -0.0378 | 2.4951
-1 | 0.0688 | 0.00504 | -0.0377 | 13.6508
-0.5 | 0.125 | 0.00493 | -0.0377 | 25.355
0 | 0.1811 | 0.00491 | -0.0376 | 36.8839
0.5 | 0.2372 | 0.00482 | -0.0376 | 49.2116
1 | 0.2932 | 0.00481 | -0.0376 | 60.9563
1.5 | 0.3493 | 0.0048 | -0.0376 | 72.7708
2 | 0.4052 | 0.00481 | -0.0376 | 84.2412
2.5 | 0.4609 | 0.00486 | -0.0376 | 94.8354
3 | 0.5164 | 0.00496 | -0.0375 | 104.1129
3.5 | 0.5717 | 0.00508 | -0.0374 | 112.5394
4 | 0.6256 | 0.00511 | -0.037 | 122.4266
4.5 | 0.6791 | 0.00529 | -0.0363 | 128.3743
5 | 0.7342 | 0.00563 | -0.0361 | 130.4085
5.5 | 0.7893 | 0.00594 | -0.0359 | 132.8788
6 | 0.8442 | 0.0064 | -0.0356 | 131.9062
6.5 | 0.8988 | 0.00678 | -0.0354 | 132.5664
7 | 0.9533 | 0.00713 | -0.0351 | 133.7027
7.5 | 1.0076 | 0.00748 | -0.0349 | 134.7059
8 | 1.0617 | 0.00783 | -0.0347 | 135.5939
8.5 | 1.1154 | 0.00823 | -0.0344 | 135.5286

## 115. Re 12M Mach 0.10 (1)
BIGFOIL.COM POLAR EXPORT
NM26-2
NM26-2 |  |  |  | Cl Max: | 0.867 | at alpha= | 8 | deg
JavaFoil+Calcfoil stall+Eppler ext transition |  |  |  | L/D Max: | 98.273 | at alpha= | 6 | deg
Re: | 12000000 |  |  | Cd Min: | 0.00596 | at alpha= | -0.5 | deg
Mach: | 0.1 |  |  | Cl=0 at alpha= | -1.6403 | deg
|  |  |  | @ Cl=0.1, Cd= | 0.0060089
|  |  |  | @ Cl=0.4, Cd= | 0.0061183
|  |  |  | @ Cl=0.6, Cd= | 0.06694
alpha (deg) | Cl | Cd | Cm | Cl/Cd
-13 | -0.204 | 0.08222 | -0.02 | -2.479
-12.5 | -0.221 | 0.0781 | -0.02 | -2.825
-12 | -0.238 | 0.07392 | -0.02 | -3.223
-11.5 | -0.257 | 0.06953 | -0.02 | -3.69
-11 | -0.275 | 0.06493 | -0.021 | -4.24
-10.5 | -0.294 | 0.06076 | -0.021 | -4.836
-10 | -0.312 | 0.0567 | -0.021 | -5.5
-9.5 | -0.33 | 0.05155 | -0.023 | -6.392
-9 | -0.348 | 0.0436 | -0.025 | -7.992
-8.5 | -0.433 | 0.00725 | -0.037 | -59.746
-8 | -0.439 | 0.00696 | -0.037 | -62.997
-7.5 | -0.439 | 0.00699 | -0.037 | -62.74
-7 | -0.432 | 0.00678 | -0.036 | -63.718
-6.5 | -0.419 | 0.00678 | -0.036 | -61.813
-6 | -0.399 | 0.00667 | -0.036 | -59.766
-5.5 | -0.371 | 0.00639 | -0.036 | -58.176
-5 | -0.338 | 0.0065 | -0.036 | -51.922
-4.5 | -0.298 | 0.00642 | -0.036 | -46.405
-4 | -0.253 | 0.00632 | -0.036 | -39.992
-3.5 | -0.204 | 0.00611 | -0.036 | -33.333
-3 | -0.151 | 0.00623 | -0.036 | -24.294
-2.5 | -0.097 | 0.00616 | -0.036 | -15.696
-2 | -0.041 | 0.00618 | -0.036 | -6.57
-1.5 | 0.016 | 0.00619 | -0.036 | 2.64
-1 | 0.074 | 0.00605 | -0.035 | 12.177
-0.5 | 0.131 | 0.00596 | -0.035 | 22.025
0 | 0.189 | 0.00603 | -0.035 | 31.277
0.5 | 0.246 | 0.00609 | -0.035 | 40.35
1 | 0.303 | 0.00609 | -0.035 | 49.807
1.5 | 0.36 | 0.00602 | -0.035 | 59.845
2 | 0.417 | 0.00616 | -0.035 | 67.775
2.5 | 0.474 | 0.00629 | -0.035 | 75.384
3 | 0.53 | 0.00621 | -0.035 | 85.45
3.5 | 0.585 | 0.00643 | -0.035 | 90.989
4 | 0.638 | 0.0069 | -0.035 | 92.426
4.5 | 0.687 | 0.0074 | -0.035 | 92.842
5 | 0.734 | 0.00764 | -0.035 | 95.973
5.5 | 0.775 | 0.0079 | -0.035 | 98.139
6 | 0.81 | 0.00824 | -0.034 | 98.273
6.5 | 0.837 | 0.00856 | -0.034 | 97.818
7 | 0.856 | 0.00907 | -0.034 | 94.432
7.5 | 0.866 | 0.009 | -0.034 | 96.217
8 | 0.867 | 0.00912 | -0.034 | 95.03
8.5 | 0.859 | 0.00987 | -0.034 | 87.032
9 | 0.843 | 0.00986 | -0.034 | 85.461
9.5 | 0.819 | 0.01045 | -0.034 | 78.378
10 | 0.789 | 0.0121 | -0.034 | 65.187
10.5 | 0.752 | 0.01217 | -0.034 | 61.76
11 | 0.703 | 0.01267 | -0.034 | 55.456
11.5 | 0.616 | 0.02176 | -0.031 | 28.319
12 | 0.543 | 0.03892 | -0.028 | 13.944
12.5 | 0.484 | 0.05647 | -0.025 | 8.573
13 | 0.44 | 0.06694 | -0.024 | 6.568

## 116. Re 12M Mach 0.10 (2)
BIGFOIL.COM POLAR EXPORT
NM26-2
NM26-2 |  |  |  | Cl Max: | 1.694 | at alpha= | 15.5 | deg
XFOIL ncrit=9 |  |  |  | L/D Max: | 135.564 | at alpha= | 8 | deg
Re: | 12000000 |  |  | Cd Min: | 0.04176 | at alpha= | 16 | deg
Mach: | 0.1 |  |  | Cl=0 at alpha= | -1.6117 | deg
|  |  |  | @ Cl=0.1, Cd= | 0.0049853
|  |  |  | @ Cl=0.4, Cd= | 0.0048087
|  |  |  | @ Cl=0.6, Cd= | 0.005103
alpha (deg) | Cl | Cd | Cm | Cl/Cd
-2 | -0.0438 | 0.00514 | -0.0381 | -8.5214
-1.5 | 0.0126 | 0.0051 | -0.038 | 2.4706
-1 | 0.0691 | 0.00504 | -0.0379 | 13.7103
-0.5 | 0.1256 | 0.00494 | -0.0379 | 25.4251
0 | 0.182 | 0.00491 | -0.0378 | 37.0672
0.5 | 0.2385 | 0.00482 | -0.0378 | 49.4813
1 | 0.2948 | 0.00481 | -0.0378 | 61.289
1.5 | 0.3512 | 0.0048 | -0.0378 | 73.1667
2 | 0.4075 | 0.00481 | -0.0377 | 84.7193
2.5 | 0.4635 | 0.00487 | -0.0377 | 95.1745
3 | 0.5194 | 0.00497 | -0.0376 | 104.507
3.5 | 0.575 | 0.00508 | -0.0375 | 113.189
4 | 0.6293 | 0.00513 | -0.0371 | 122.6706
4.5 | 0.6832 | 0.0053 | -0.0364 | 128.9057
5 | 0.7388 | 0.00566 | -0.0361 | 130.53
5.5 | 0.7944 | 0.00597 | -0.0359 | 133.0653
6.5 | 0.9049 | 0.00682 | -0.0352 | 132.6833
7 | 0.96 | 0.00718 | -0.035 | 133.7047
7.5 | 1.0149 | 0.00753 | -0.0347 | 134.7809
8 | 1.0696 | 0.00789 | -0.0343 | 135.564
8.5 | 1.1238 | 0.00835 | -0.034 | 134.5868
9.5 | 1.2269 | 0.01079 | -0.0323 | 113.7071
10 | 1.2775 | 0.01205 | -0.0315 | 106.0166
10.5 | 1.3266 | 0.01354 | -0.0305 | 97.9764
11 | 1.3743 | 0.01516 | -0.0295 | 90.653
11.5 | 1.4208 | 0.01688 | -0.0284 | 84.1706
12 | 1.4659 | 0.01867 | -0.0272 | 78.5163
12.5 | 1.5094 | 0.02052 | -0.026 | 73.5575
13 | 1.551 | 0.02247 | -0.0247 | 69.0254
13.5 | 1.5928 | 0.02412 | -0.0234 | 66.0365
14 | 1.6299 | 0.02621 | -0.0218 | 62.1862
14.5 | 1.6659 | 0.02812 | -0.0201 | 59.2425
15 | 1.6913 | 0.03093 | -0.0179 | 54.6815
15.5 | 1.694 | 0.03478 | -0.0142 | 48.7062
16 | 1.6725 | 0.04176 | -0.0151 | 40.0503

## 117. Re 12M Mach 0.25 (1)
BIGFOIL.COM POLAR EXPORT
NM26-2
NM26-2 |  |  |  | Cl Max: | 0.84 | at alpha= | 7 | deg
JavaFoil+Calcfoil stall+Eppler ext transition |  |  |  | L/D Max: | 97.318 | at alpha= | 5.5 | deg
Re: | 12000000 |  |  | Cd Min: | 0.00599 | at alpha= | -0.5 | deg
Mach: | 0.25 |  |  | Cl=0 at alpha= | -1.6441 | deg
|  |  |  | @ Cl=0.1, Cd= | 0.06298
|  |  |  | @ Cl=0.4, Cd= | 0.06298
|  |  |  | @ Cl=0.6, Cd= | 0.06298
alpha (deg) | Cl | Cd | Cm | Cl/Cd
-11.5 | -0.055 | 0.07024 | -0.021 | -0.783
-11 | -0.052 | 0.0679 | -0.02 | -0.768
-10.5 | -0.049 | 0.06398 | -0.02 | -0.772
-10 | -0.047 | 0.05849 | -0.021 | -0.8
-9.5 | -0.126 | 0.05672 | -0.02 | -2.229
-9 | -0.181 | 0.05187 | -0.021 | -3.495
-8.5 | -0.226 | 0.04738 | -0.023 | -4.771
-8 | -0.263 | 0.03956 | -0.026 | -6.658
-7.5 | -0.348 | 0.0069 | -0.038 | -50.525
-7 | -0.369 | 0.00693 | -0.037 | -53.154
-6.5 | -0.377 | 0.00678 | -0.037 | -55.613
-6 | -0.374 | 0.00678 | -0.037 | -55.14
-5.5 | -0.359 | 0.00664 | -0.037 | -54.034
-5 | -0.333 | 0.0064 | -0.037 | -52.022
-4.5 | -0.298 | 0.00648 | -0.037 | -45.984
-4 | -0.256 | 0.00638 | -0.037 | -40.075
-3.5 | -0.207 | 0.0063 | -0.037 | -32.9
-3 | -0.155 | 0.00613 | -0.037 | -25.257
-2.5 | -0.099 | 0.00619 | -0.037 | -16.01
-2 | -0.042 | 0.00621 | -0.037 | -6.716
-1.5 | 0.017 | 0.00631 | -0.037 | 2.659
-1 | 0.076 | 0.0061 | -0.036 | 12.424
-0.5 | 0.135 | 0.00599 | -0.036 | 22.544
0 | 0.194 | 0.00606 | -0.036 | 31.986
0.5 | 0.253 | 0.00613 | -0.036 | 41.241
1 | 0.312 | 0.00612 | -0.036 | 50.861
1.5 | 0.37 | 0.00607 | -0.036 | 60.987
2 | 0.429 | 0.00621 | -0.036 | 69.047
2.5 | 0.487 | 0.00635 | -0.036 | 76.759
3 | 0.545 | 0.00628 | -0.036 | 86.742
3.5 | 0.601 | 0.00651 | -0.036 | 92.201
4 | 0.654 | 0.00691 | -0.036 | 94.685
4.5 | 0.704 | 0.00761 | -0.036 | 92.505
5 | 0.749 | 0.00779 | -0.036 | 96.197
5.5 | 0.788 | 0.0081 | -0.035 | 97.318
6 | 0.817 | 0.00849 | -0.035 | 96.252
6.5 | 0.835 | 0.00887 | -0.035 | 94.215
7 | 0.84 | 0.00929 | -0.035 | 90.471
7.5 | 0.831 | 0.00945 | -0.035 | 87.924
8 | 0.806 | 0.00999 | -0.035 | 80.628
8.5 | 0.765 | 0.01021 | -0.035 | 74.919
9 | 0.71 | 0.01126 | -0.035 | 63.061
9.5 | 0.641 | 0.01241 | -0.035 | 51.678
10 | 0.559 | 0.01211 | -0.035 | 46.166
10.5 | 0.442 | 0.01897 | -0.032 | 23.304
11 | 0.317 | 0.04272 | -0.028 | 7.413
11.5 | 0.204 | 0.06216 | -0.024 | 3.288
12 | 0.078 | 0.06298 | -0.024 | 1.238

## 118. Re 12M Mach 0.25 (2)
BIGFOIL.COM POLAR EXPORT
NM26-2
NM26-2 |  |  |  | Cl Max: | 1.2998 | at alpha= | 10.5 | deg
XFOIL ncrit=9 |  |  |  | L/D Max: | 133.84 | at alpha= | 7.5 | deg
Re: | 12000000 |  |  | Cd Min: | 0.27725 | at alpha= | -20 | deg
Mach: | 0.25 |  |  | Cl=0 at alpha= | -1.6079 | deg
|  |  |  | @ Cl=0.1, Cd= | 0.0050051
|  |  |  | @ Cl=0.4, Cd= | 0.0048231
|  |  |  | @ Cl=0.6, Cd= | 0.0051523
alpha (deg) | Cl | Cd | Cm | Cl/Cd
-20 | -0.9363 | 0.27725 | 0.1124 | -3.3771
-19.5 | -0.9183 | 0.2706 | 0.108 | -3.3936
-19 | -0.8998 | 0.26375 | 0.1037 | -3.4116
-18.5 | -0.8814 | 0.2566 | 0.0995 | -3.4349
-18 | -0.8633 | 0.24938 | 0.0953 | -3.4618
-17.5 | -0.8454 | 0.24208 | 0.0912 | -3.4922
-17 | -0.8279 | 0.23472 | 0.0872 | -3.5272
-16.5 | -0.8108 | 0.22732 | 0.0833 | -3.5668
-16 | -0.7939 | 0.21979 | 0.0794 | -3.6121
-15.5 | -0.7773 | 0.21208 | 0.0756 | -3.6651
-15 | -0.7617 | 0.20422 | 0.0719 | -3.7298
-14.5 | -0.7509 | 0.19386 | 0.0678 | -3.8734
-14 | -0.7369 | 0.18588 | 0.0644 | -3.9644
-13.5 | -0.7239 | 0.17739 | 0.0609 | -4.0808
-13 | -0.7103 | 0.17061 | 0.0579 | -4.1633
-12.5 | -0.6968 | 0.16366 | 0.055 | -4.2576
-12 | -0.6843 | 0.15652 | 0.0521 | -4.372
-11.5 | -0.6726 | 0.14919 | 0.0493 | -4.5083
-11 | -0.6614 | 0.14171 | 0.0465 | -4.6673
-10.5 | -0.6492 | 0.13429 | 0.0438 | -4.8343
-10 | -0.6391 | 0.12664 | 0.041 | -5.0466
-9.5 | -0.6298 | 0.11891 | 0.038 | -5.2964
-9 | -0.6209 | 0.11114 | 0.0348 | -5.5866
-8.5 | -0.7177 | 0.07387 | 0.0086 | -9.7157
-8 | -0.7448 | 0.01709 | -0.0443 | -43.581
-7.5 | -0.6927 | 0.01207 | -0.0445 | -57.3902
-7 | -0.6338 | 0.011 | -0.0436 | -57.6182
-6.5 | -0.5707 | 0.00991 | -0.0439 | -57.5883
-6 | -0.5104 | 0.00938 | -0.0434 | -54.4136
-5.5 | -0.4558 | 0.00931 | -0.0418 | -48.9581
-5 | -0.3969 | 0.01151 | -0.0409 | -34.4831
-4.5 | -0.3396 | 0.00703 | -0.0408 | -48.3073
-4 | -0.2808 | 0.00621 | -0.0404 | -45.2174
-3.5 | -0.222 | 0.00574 | -0.0401 | -38.676
-3 | -0.1632 | 0.0054 | -0.0398 | -30.2222
-2.5 | -0.1044 | 0.0052 | -0.0395 | -20.0769
-2 | -0.0458 | 0.00517 | -0.0393 | -8.8588
-1.5 | 0.0126 | 0.00511 | -0.0391 | 2.4658
-1 | 0.0709 | 0.00506 | -0.0389 | 14.0119
-0.5 | 0.1292 | 0.00495 | -0.0389 | 26.101
0 | 0.1874 | 0.00491 | -0.0388 | 38.167
0.5 | 0.2457 | 0.00483 | -0.0387 | 50.8696
1 | 0.3037 | 0.00482 | -0.0387 | 63.0083
1.5 | 0.3619 | 0.00481 | -0.0386 | 75.2391
2 | 0.42 | 0.00483 | -0.0386 | 86.9565
2.5 | 0.478 | 0.00489 | -0.0385 | 97.7505
3 | 0.5359 | 0.00502 | -0.0383 | 106.753
3.5 | 0.5935 | 0.00515 | -0.0381 | 115.2427
4 | 0.6493 | 0.00517 | -0.0373 | 125.5899
4.5 | 0.7061 | 0.00543 | -0.0366 | 130.0368
5 | 0.7643 | 0.00578 | -0.0362 | 132.2318
5.5 | 0.8226 | 0.00618 | -0.0357 | 133.1068
6.5 | 0.939 | 0.00708 | -0.0344 | 132.6271
7 | 0.9975 | 0.00746 | -0.0337 | 133.7131
7.5 | 1.056 | 0.00789 | -0.0329 | 133.8403
8 | 1.1139 | 0.00855 | -0.0319 | 130.2807
8.5 | 1.1702 | 0.0098 | -0.0305 | 119.4082
9 | 1.223 | 0.01191 | -0.0288 | 102.6868
9.5 | 1.2672 | 0.01595 | -0.0263 | 79.4483
10 | 1.2928 | 0.02337 | -0.0233 | 55.3188
10.5 | 1.2998 | 0.03249 | -0.0212 | 40.0062
11 | 1.2807 | 0.04305 | -0.0217 | 29.7491
11.5 | 1.2425 | 0.06443 | -0.0444 | 19.2845
12 | 1.1857 | 0.08553 | -0.0554 | 13.863
12.5 | 1.1409 | 0.10242 | -0.0641 | 11.1394
13 | 1.1126 | 0.11661 | -0.071 | 9.5412
13.5 | 1.0826 | 0.13189 | -0.0783 | 8.2084
14 | 1.056 | 0.14758 | -0.0859 | 7.1554
14.5 | 1.0274 | 0.16565 | -0.0947 | 6.2022
15 | 0.995 | 0.1887 | -0.1057 | 5.2729
15.5 | 0.8383 | 0.15305 | -0.0663 | 5.4773

## 119. Re 12M Mach 0.50 (1)
BIGFOIL.COM POLAR EXPORT
NM26-2
NM26-2 |  |  |  | Cl Max: | 1.14 | at alpha= | 20 | deg
JavaFoil+Calcfoil stall+Eppler ext transition |  |  |  | L/D Max: | 95.387 | at alpha= | 3.5 | deg
Re: | 12000000 |  |  | Cd Min: | 0.00612 | at alpha= | 0 | deg
Mach: | 0.5 |  |  | Cl=0 at alpha= | -1.6462 | deg
|  |  |  | @ Cl=0.1, Cd= | 0.0062223
|  |  |  | @ Cl=0.4, Cd= | 0.0063079
|  |  |  | @ Cl=0.6, Cd= | 0.011697
alpha (deg) | Cl | Cd | Cm | Cl/Cd
-20 | -0.969 | 0.13835 | -0.028 | -7.002
-19.5 | -0.956 | 0.11595 | -0.031 | -8.246
-19 | -0.917 | 0.12762 | -0.028 | -7.182
-18.5 | -0.907 | 0.10412 | -0.031 | -8.713
-18 | -0.861 | 0.12299 | -0.026 | -6.999
-17.5 | -0.851 | 0.10054 | -0.03 | -8.46
-17 | -0.817 | 0.10513 | -0.028 | -7.775
-16.5 | -0.793 | 0.09779 | -0.029 | -8.114
-16 | -0.787 | 0.07543 | -0.032 | -10.429
-15.5 | -0.736 | 0.09516 | -0.027 | -7.738
-15 | -0.73 | 0.07205 | -0.032 | -10.131
-14.5 | -0.683 | 0.08867 | -0.027 | -7.703
-14 | -0.668 | 0.07313 | -0.03 | -9.137
-13.5 | -0.631 | 0.08024 | -0.027 | -7.867
-13 | -0.613 | 0.06835 | -0.029 | -8.97
-12.5 | -0.578 | 0.0738 | -0.026 | -7.831
-12 | -0.562 | 0.05984 | -0.03 | -9.398
-11.5 | -0.528 | 0.06438 | -0.027 | -8.197
-11 | -0.507 | 0.05532 | -0.029 | -9.169
-10.5 | -0.473 | 0.05969 | -0.026 | -7.924
-10 | -0.457 | 0.04658 | -0.03 | -9.821
-9.5 | -0.423 | 0.05026 | -0.028 | -8.425
-9 | -0.427 | 0.02525 | -0.036 | -16.915
-8.5 | -0.372 | 0.04324 | -0.028 | -8.602
-8 | -0.417 | 0.00784 | -0.042 | -53.143
-7.5 | -0.383 | 0.00868 | -0.042 | -44.151
-7 | -0.292 | 0.03583 | -0.029 | -8.151
-6.5 | -0.319 | 0.00691 | -0.042 | -46.112
-6 | -0.286 | 0.00714 | -0.042 | -40.058
-5.5 | -0.253 | 0.00696 | -0.042 | -36.423
-5 | -0.221 | 0.00687 | -0.041 | -32.097
-4.5 | -0.188 | 0.00674 | -0.041 | -27.845
-4 | -0.155 | 0.00646 | -0.041 | -23.99
-3.5 | -0.207 | 0.00655 | -0.041 | -31.649
-3 | -0.166 | 0.00649 | -0.041 | -25.589
-2.5 | -0.109 | 0.00619 | -0.041 | -17.606
-2 | -0.046 | 0.00634 | -0.041 | -7.31
-1.5 | 0.019 | 0.0063 | -0.041 | 2.971
-1 | 0.085 | 0.00622 | -0.041 | 13.595
-0.5 | 0.151 | 0.00623 | -0.041 | 24.208
0 | 0.217 | 0.00612 | -0.041 | 35.434
0.5 | 0.282 | 0.00627 | -0.04 | 45.028
1 | 0.348 | 0.0063 | -0.04 | 55.24
1.5 | 0.414 | 0.00631 | -0.04 | 65.609
2 | 0.479 | 0.0065 | -0.04 | 73.726
2.5 | 0.544 | 0.0067 | -0.04 | 81.234
3 | 0.608 | 0.00662 | -0.04 | 91.859
3.5 | 0.668 | 0.007 | -0.04 | 95.387
4 | 0.722 | 0.00771 | -0.04 | 93.604
4.5 | 0.764 | 0.00807 | -0.04 | 94.738
5 | 0.784 | 0.00874 | -0.04 | 89.653
5.5 | 0.74 | 0.00931 | -0.04 | 79.531
6 | 0.501 | 0.00993 | -0.04 | 50.408
6.5 | 0.533 | 0.01063 | -0.04 | 50.144
7 | 0.566 | 0.01079 | -0.039 | 52.429
7.5 | 0.598 | 0.01166 | -0.039 | 51.263
8 | 0.63 | 0.01226 | -0.039 | 51.359
8.5 | 0.659 | 0.0123 | -0.039 | 53.577
9 | 0.679 | 0.01377 | -0.038 | 49.324
9.5 | 0.68 | 0.01924 | -0.036 | 35.351
10 | 0.708 | 0.02047 | -0.036 | 34.598
10.5 | 0.725 | 0.02502 | -0.035 | 28.981
11 | 0.758 | 0.0247 | -0.035 | 30.709
11.5 | 0.793 | 0.02407 | -0.036 | 32.934
12 | 0.761 | 0.05166 | -0.03 | 14.73
12.5 | 0.787 | 0.05484 | -0.03 | 14.343
13 | 0.825 | 0.05062 | -0.031 | 16.299
13.5 | 0.872 | 0.04251 | -0.033 | 20.518
14 | 0.839 | 0.08266 | -0.026 | 10.145
14.5 | 0.876 | 0.07703 | -0.028 | 11.379
15 | 0.933 | 0.05996 | -0.031 | 15.565
15.5 | 0.934 | 0.0807 | -0.029 | 11.574
16 | 0.972 | 0.07496 | -0.03 | 12.967
16.5 | 1.002 | 0.07631 | -0.03 | 13.125
17 | 0.985 | 0.11695 | -0.025 | 8.424
17.5 | 1.015 | 0.11749 | -0.026 | 8.642
18 | 1.05 | 0.11297 | -0.027 | 9.295
18.5 | 1.061 | 0.1361 | -0.025 | 7.793
19 | 1.092 | 0.13452 | -0.026 | 8.116
19.5 | 1.108 | 0.15623 | -0.024 | 7.091
20 | 1.14 | 0.14905 | -0.026 | 7.652

## 120. Re 12M Mach 0.50 (2)
BIGFOIL.COM POLAR EXPORT
NM26-2
NM26-2 |  |  |  | Cl Max: | 1.2326 | at alpha= | 20 | deg
XFOIL ncrit=9 |  |  |  | L/D Max: | 138.294 | at alpha= | 5 | deg
Re: | 12000000 |  |  | Cd Min: | 0.32247 | at alpha= | 20 | deg
Mach: | 0.5 |  |  | Cl=0 at alpha= | -1.5862 | deg
|  |  |  | @ Cl=0.1, Cd= | 0.0050878
|  |  |  | @ Cl=0.4, Cd= | 0.0048915
|  |  |  | @ Cl=0.6, Cd= | 0.005155
alpha (deg) | Cl | Cd | Cm | Cl/Cd
-20 | -1.0249 | 0.30308 | 0.1302 | -3.3816
-19.5 | -1.0031 | 0.29505 | 0.1249 | -3.3998
-19 | -0.981 | 0.2871 | 0.1197 | -3.4169
-18.5 | -0.9578 | 0.27834 | 0.1146 | -3.4411
-18 | -0.9352 | 0.26959 | 0.1095 | -3.469
-17.5 | -0.9128 | 0.26085 | 0.1045 | -3.4993
-17 | -0.8906 | 0.25213 | 0.0995 | -3.5323
-16.5 | -0.8686 | 0.24339 | 0.0947 | -3.5688
-16 | -0.8471 | 0.23471 | 0.09 | -3.6091
-15.5 | -0.8259 | 0.22603 | 0.0854 | -3.6539
-15 | -0.8061 | 0.21726 | 0.0809 | -3.7103
-14.5 | -0.7863 | 0.20831 | 0.0764 | -3.7747
-14 | -0.7671 | 0.19912 | 0.0721 | -3.8525
-13.5 | -0.7488 | 0.19013 | 0.068 | -3.9384
-13 | -0.7315 | 0.18094 | 0.064 | -4.0428
-12.5 | -0.7131 | 0.17357 | 0.0605 | -4.1084
-12 | -0.6956 | 0.16601 | 0.0571 | -4.1901
-11.5 | -0.6781 | 0.15817 | 0.054 | -4.2872
-11 | -0.6625 | 0.15003 | 0.0507 | -4.4158
-10.5 | -0.6485 | 0.14192 | 0.0476 | -4.5695
-10 | -0.6351 | 0.1338 | 0.0444 | -4.7466
-9.5 | -0.6226 | 0.12574 | 0.0414 | -4.9515
-9 | -0.6109 | 0.11771 | 0.0383 | -5.1899
-8.5 | -0.5997 | 0.1097 | 0.035 | -5.4667
-8 | -0.5891 | 0.10169 | 0.0316 | -5.7931
-7.5 | -0.5834 | 0.09304 | 0.0275 | -6.2704
-7 | -0.5769 | 0.08444 | 0.0229 | -6.8321
-6.5 | -0.5735 | 0.0749 | 0.0163 | -7.6569
-6 | -0.5477 | 0.06342 | 0.0006 | -8.6361
-5.5 | -0.5069 | 0.05136 | -0.0174 | -9.8695
-5 | -0.4523 | 0.03753 | -0.034 | -12.0517
-4 | -0.3305 | 0.01357 | -0.0475 | -24.3552
-3.5 | -0.2635 | 0.00754 | -0.0475 | -34.9469
-3 | -0.1935 | 0.00586 | -0.0463 | -33.0205
-2.5 | -0.124 | 0.0054 | -0.0453 | -22.963
-2 | -0.0557 | 0.00524 | -0.0445 | -10.6298
-1.5 | 0.0116 | 0.0052 | -0.0439 | 2.2308
-1 | 0.0784 | 0.00513 | -0.0435 | 15.2827
-0.5 | 0.1449 | 0.005 | -0.0432 | 28.98
0 | 0.2111 | 0.00497 | -0.043 | 42.4748
0.5 | 0.2773 | 0.0049 | -0.0428 | 56.5918
1 | 0.3434 | 0.0049 | -0.0426 | 70.0816
1.5 | 0.4099 | 0.00489 | -0.0424 | 83.8241
2 | 0.4764 | 0.00494 | -0.0421 | 96.4372
2.5 | 0.5433 | 0.00502 | -0.0417 | 108.2271
3 | 0.6105 | 0.00518 | -0.0411 | 117.8571
3.5 | 0.6778 | 0.00539 | -0.0402 | 125.7514
4 | 0.7423 | 0.00547 | -0.0382 | 135.7038
4.5 | 0.8123 | 0.0059 | -0.0367 | 137.678
5 | 0.8837 | 0.00639 | -0.0349 | 138.2942
5.5 | 0.9557 | 0.00734 | -0.0322 | 130.2044
6 | 1.0215 | 0.01043 | -0.0281 | 97.9386
6.5 | 1.0589 | 0.01938 | -0.0236 | 54.6388
7 | 1.066 | 0.03147 | -0.0228 | 33.8735
7.5 | 1.0508 | 0.0443 | -0.0282 | 23.7201
8 | 1.0353 | 0.06214 | -0.0479 | 16.6608
8.5 | 1.0141 | 0.07573 | -0.0577 | 13.391
9 | 0.995 | 0.08818 | -0.065 | 11.2837
9.5 | 0.9789 | 0.10034 | -0.0713 | 9.7558
10 | 0.9653 | 0.1125 | -0.0773 | 8.5804
10.5 | 0.9548 | 0.12467 | -0.0829 | 7.6586
11 | 0.9486 | 0.13675 | -0.0883 | 6.9367
11.5 | 0.9463 | 0.1489 | -0.0937 | 6.3553
12 | 0.9496 | 0.16018 | -0.0987 | 5.9283
12.5 | 0.9558 | 0.17158 | -0.1039 | 5.5706
13 | 0.9653 | 0.1825 | -0.1089 | 5.2893
13.5 | 0.9792 | 0.1924 | -0.1137 | 5.0894
14 | 0.9946 | 0.20219 | -0.1186 | 4.9191
14.5 | 1.0097 | 0.2126 | -0.124 | 4.7493
15 | 1.0277 | 0.22211 | -0.1289 | 4.627
15.5 | 1.0451 | 0.23317 | -0.1345 | 4.4821
16 | 1.0639 | 0.24408 | -0.1401 | 4.3588
16.5 | 1.0835 | 0.25488 | -0.1458 | 4.251
17 | 1.1041 | 0.26533 | -0.1514 | 4.1612
17.5 | 1.125 | 0.2754 | -0.157 | 4.085
18 | 1.146 | 0.28516 | -0.1627 | 4.0188
18.5 | 1.167 | 0.29512 | -0.1684 | 3.9543
19 | 1.1897 | 0.30474 | -0.174 | 3.904
19.5 | 1.2113 | 0.31369 | -0.1796 | 3.8615
20 | 1.2326 | 0.32247 | -0.1853 | 3.8224

## 121. Re 14M Mach 0.00 (1)
BIGFOIL.COM POLAR EXPORT
NM26-2
NM26-2 |  |  |  | Cl Max: | 0.874 | at alpha= | 8 | deg
JavaFoil+Calcfoil stall+Eppler ext transition |  |  |  | L/D Max: | 100.769 | at alpha= | 6 | deg
Re: | 14000000 |  |  | Cd Min: | 0.00597 | at alpha= | -0.5 | deg
Mach: | 0 |  |  | Cl=0 at alpha= | -1.6429 | deg
|  |  |  | @ Cl=0.1, Cd= | 0.005986
|  |  |  | @ Cl=0.4, Cd= | 0.0061232
|  |  |  | @ Cl=0.6, Cd= | 0.05594
alpha (deg) | Cl | Cd | Cm | Cl/Cd
-13 | -0.241 | 0.08056 | -0.021 | -2.986
-12.5 | -0.256 | 0.07658 | -0.02 | -3.341
-12 | -0.272 | 0.07206 | -0.021 | -3.774
-11.5 | -0.288 | 0.06768 | -0.021 | -4.26
-11 | -0.305 | 0.0634 | -0.021 | -4.807
-10.5 | -0.321 | 0.0585 | -0.022 | -5.492
-10 | -0.338 | 0.05327 | -0.023 | -6.338
-9.5 | -0.355 | 0.04595 | -0.025 | -7.723
-9 | -0.398 | 0.02011 | -0.032 | -19.786
-8.5 | -0.45 | 0.00707 | -0.036 | -63.684
-8 | -0.452 | 0.00682 | -0.036 | -66.243
-7.5 | -0.449 | 0.00695 | -0.036 | -64.579
-7 | -0.439 | 0.0068 | -0.036 | -64.578
-6.5 | -0.424 | 0.00671 | -0.036 | -63.128
-6 | -0.401 | 0.00662 | -0.036 | -60.676
-5.5 | -0.373 | 0.00634 | -0.036 | -58.777
-5 | -0.338 | 0.00643 | -0.036 | -52.561
-4.5 | -0.297 | 0.00633 | -0.036 | -46.947
-4 | -0.252 | 0.00625 | -0.036 | -40.306
-3.5 | -0.203 | 0.00607 | -0.036 | -33.452
-3 | -0.151 | 0.00613 | -0.036 | -24.564
-2.5 | -0.096 | 0.00609 | -0.036 | -15.801
-2 | -0.04 | 0.00607 | -0.035 | -6.662
-1.5 | 0.016 | 0.00609 | -0.035 | 2.672
-1 | 0.073 | 0.006 | -0.035 | 12.23
-0.5 | 0.131 | 0.00597 | -0.035 | 21.888
0 | 0.188 | 0.00597 | -0.035 | 31.458
0.5 | 0.245 | 0.00604 | -0.035 | 40.488
1 | 0.302 | 0.00607 | -0.035 | 49.658
1.5 | 0.359 | 0.00605 | -0.035 | 59.305
2 | 0.415 | 0.00615 | -0.035 | 67.58
2.5 | 0.472 | 0.00626 | -0.035 | 75.357
3 | 0.528 | 0.00618 | -0.035 | 85.434
3.5 | 0.582 | 0.00638 | -0.035 | 91.2
4 | 0.635 | 0.00691 | -0.035 | 91.858
4.5 | 0.684 | 0.00731 | -0.034 | 93.571
5 | 0.731 | 0.00757 | -0.034 | 96.481
5.5 | 0.773 | 0.00781 | -0.034 | 98.997
6 | 0.808 | 0.00802 | -0.034 | 100.769
6.5 | 0.837 | 0.00833 | -0.034 | 100.438
7 | 0.857 | 0.00885 | -0.034 | 96.919
7.5 | 0.87 | 0.00925 | -0.034 | 94.027
8 | 0.874 | 0.00932 | -0.034 | 93.723
8.5 | 0.87 | 0.00954 | -0.034 | 91.197
9 | 0.858 | 0.00952 | -0.034 | 90.095
9.5 | 0.839 | 0.01005 | -0.034 | 83.425
10 | 0.814 | 0.01155 | -0.034 | 70.439
10.5 | 0.783 | 0.01231 | -0.034 | 63.614
11 | 0.743 | 0.01125 | -0.034 | 66.031
11.5 | 0.689 | 0.01375 | -0.033 | 50.145
12 | 0.605 | 0.02713 | -0.03 | 22.297
12.5 | 0.545 | 0.04171 | -0.028 | 13.076
13 | 0.496 | 0.05594 | -0.026 | 8.865

## 122. Re 14M Mach 0.00 (2)
BIGFOIL.COM POLAR EXPORT
NM26-2
NM26-2 |  |  |  | Cl Max: | 1.8644 | at alpha= | 17 | deg
XFOIL ncrit=9 |  |  |  | L/D Max: | 140.383 | at alpha= | 8 | deg
Re: | 14000000 |  |  | Cd Min: | 0.26742 | at alpha= | 20 | deg
Mach: | 0 |  |  | Cl=0 at alpha= | -1.6123 | deg
|  |  |  | @ Cl=0.1, Cd= | 0.0049456
|  |  |  | @ Cl=0.4, Cd= | 0.0048071
|  |  |  | @ Cl=0.6, Cd= | 0.0052057
alpha (deg) | Cl | Cd | Cm | Cl/Cd
-2.5 | -0.0997 | 0.00512 | -0.0381 | -19.4727
-2 | -0.0435 | 0.00508 | -0.0379 | -8.563
-1.5 | 0.0126 | 0.00504 | -0.0379 | 2.5
-1 | 0.0688 | 0.00499 | -0.0378 | 13.7876
-0.5 | 0.125 | 0.00491 | -0.0377 | 25.4582
0 | 0.1812 | 0.00486 | -0.0377 | 37.284
0.5 | 0.2373 | 0.0048 | -0.0376 | 49.4375
1 | 0.2934 | 0.00478 | -0.0376 | 61.3808
1.5 | 0.3494 | 0.00478 | -0.0376 | 73.0962
2 | 0.4054 | 0.00481 | -0.0376 | 84.2827
2.5 | 0.4612 | 0.00487 | -0.0375 | 94.7023
3 | 0.5167 | 0.005 | -0.0375 | 103.34
3.5 | 0.5721 | 0.00515 | -0.0374 | 111.0874
4 | 0.6272 | 0.00526 | -0.0373 | 119.2395
4.5 | 0.6796 | 0.00516 | -0.0364 | 131.7054
5 | 0.7348 | 0.0055 | -0.0362 | 133.6
5.5 | 0.79 | 0.0058 | -0.036 | 136.2069
6 | 0.8449 | 0.00619 | -0.0358 | 136.4943
6.5 | 0.8997 | 0.00654 | -0.0355 | 137.5688
7 | 0.9543 | 0.00687 | -0.0353 | 138.9083
7.5 | 1.0086 | 0.00721 | -0.0351 | 139.889
8 | 1.0627 | 0.00757 | -0.0348 | 140.3831
8.5 | 1.1164 | 0.00798 | -0.0346 | 139.8997
9.5 | 1.2207 | 0.00959 | -0.0335 | 127.2888
10 | 1.2723 | 0.01039 | -0.033 | 122.4543
10.5 | 1.323 | 0.01132 | -0.0324 | 116.8728
11 | 1.3729 | 0.01234 | -0.0318 | 111.2561
11.5 | 1.4219 | 0.01342 | -0.0311 | 105.9538
12 | 1.47 | 0.01458 | -0.0304 | 100.823
12.5 | 1.5172 | 0.01575 | -0.0296 | 96.3302
13 | 1.5635 | 0.01697 | -0.0287 | 92.1332
13.5 | 1.6093 | 0.01812 | -0.0278 | 88.8135
14 | 1.6534 | 0.01939 | -0.0269 | 85.2708
14.5 | 1.6964 | 0.02067 | -0.0258 | 82.0706
15 | 1.7368 | 0.02217 | -0.0245 | 78.3401
15.5 | 1.7741 | 0.02386 | -0.023 | 74.3546
16 | 1.8094 | 0.02556 | -0.0214 | 70.7903
16.5 | 1.838 | 0.0277 | -0.0193 | 66.3538
17 | 1.8644 | 0.02967 | -0.017 | 62.8379
17.5 | 1.8571 | 0.03316 | -0.0118 | 56.0042
18 | 1.8247 | 0.04216 | -0.0145 | 43.2804
18.5 | 1.7705 | 0.06042 | -0.0283 | 29.3032
20 | 1.0976 | 0.26742 | -0.1476 | 4.1044

## 123. Re 14M Mach 0.10 (1)
BIGFOIL.COM POLAR EXPORT
NM26-2
NM26-2 |  |  |  | Cl Max: | 0.867 | at alpha= | 8 | deg
JavaFoil+Calcfoil stall+Eppler ext transition |  |  |  | L/D Max: | 100.319 | at alpha= | 6 | deg
Re: | 14000000 |  |  | Cd Min: | 0.00597 | at alpha= | -0.5 | deg
Mach: | 0.1 |  |  | Cl=0 at alpha= | -1.6403 | deg
|  |  |  | @ Cl=0.1, Cd= | 0.0059863
|  |  |  | @ Cl=0.4, Cd= | 0.0061272
|  |  |  | @ Cl=0.6, Cd= | 0.06428
alpha (deg) | Cl | Cd | Cm | Cl/Cd
-13 | -0.204 | 0.08131 | -0.02 | -2.51
-12.5 | -0.221 | 0.0772 | -0.02 | -2.861
-12 | -0.238 | 0.07298 | -0.02 | -3.268
-11.5 | -0.257 | 0.06857 | -0.021 | -3.746
-11 | -0.276 | 0.06425 | -0.021 | -4.289
-10.5 | -0.294 | 0.05969 | -0.022 | -4.932
-10 | -0.313 | 0.05511 | -0.022 | -5.678
-9.5 | -0.332 | 0.04905 | -0.024 | -6.76
-9 | -0.354 | 0.03872 | -0.027 | -9.131
-8.5 | -0.433 | 0.00712 | -0.037 | -60.808
-8 | -0.439 | 0.00685 | -0.037 | -64.059
-7.5 | -0.439 | 0.00698 | -0.037 | -62.869
-7 | -0.432 | 0.00683 | -0.036 | -63.297
-6.5 | -0.419 | 0.00673 | -0.036 | -62.243
-6 | -0.399 | 0.00664 | -0.036 | -60.087
-5.5 | -0.371 | 0.00636 | -0.036 | -58.443
-5 | -0.338 | 0.00644 | -0.036 | -52.408
-4.5 | -0.298 | 0.00634 | -0.036 | -46.923
-4 | -0.253 | 0.00626 | -0.036 | -40.348
-3.5 | -0.204 | 0.00608 | -0.036 | -33.505
-3 | -0.151 | 0.00614 | -0.036 | -24.642
-2.5 | -0.097 | 0.0061 | -0.036 | -15.861
-2 | -0.041 | 0.00607 | -0.036 | -6.689
-1.5 | 0.016 | 0.00611 | -0.036 | 2.674
-1 | 0.074 | 0.006 | -0.035 | 12.282
-0.5 | 0.131 | 0.00597 | -0.035 | 21.986
0 | 0.189 | 0.00598 | -0.035 | 31.587
0.5 | 0.246 | 0.00605 | -0.035 | 40.651
1 | 0.303 | 0.00608 | -0.035 | 49.853
1.5 | 0.36 | 0.00605 | -0.035 | 59.531
2 | 0.417 | 0.00616 | -0.035 | 67.807
2.5 | 0.474 | 0.00627 | -0.035 | 75.608
3 | 0.53 | 0.00619 | -0.035 | 85.675
3.5 | 0.585 | 0.0064 | -0.035 | 91.426
4 | 0.638 | 0.00693 | -0.035 | 92.057
4.5 | 0.687 | 0.00734 | -0.035 | 93.625
5 | 0.734 | 0.00761 | -0.035 | 96.34
5.5 | 0.775 | 0.00784 | -0.035 | 98.879
6 | 0.81 | 0.00808 | -0.034 | 100.319
6.5 | 0.837 | 0.00838 | -0.034 | 99.912
7 | 0.856 | 0.00891 | -0.034 | 96.124
7.5 | 0.866 | 0.0093 | -0.034 | 93.121
8 | 0.867 | 0.0094 | -0.034 | 92.199
8.5 | 0.859 | 0.00963 | -0.034 | 89.183
9 | 0.843 | 0.00963 | -0.034 | 87.515
9.5 | 0.819 | 0.01019 | -0.034 | 80.35
10 | 0.789 | 0.01176 | -0.034 | 67.03
10.5 | 0.752 | 0.01241 | -0.034 | 60.608
11 | 0.705 | 0.01221 | -0.034 | 57.722
11.5 | 0.623 | 0.01899 | -0.032 | 32.827
12 | 0.549 | 0.03493 | -0.029 | 15.705
12.5 | 0.49 | 0.05054 | -0.026 | 9.7
13 | 0.442 | 0.06428 | -0.024 | 6.872

## 124. Re 14M Mach 0.10 (2)
BIGFOIL.COM POLAR EXPORT
NM26-2
NM26-2 |  |  |  | Cl Max: | 1.7868 | at alpha= | 16 | deg
XFOIL ncrit=9 |  |  |  | L/D Max: | 140.144 | at alpha= | 8 | deg
Re: | 14000000 |  |  | Cd Min: | 0.26857 | at alpha= | 20 | deg
Mach: | 0.1 |  |  | Cl=0 at alpha= | -1.6115 | deg
|  |  |  | @ Cl=0.1, Cd= | 0.0049463
|  |  |  | @ Cl=0.4, Cd= | 0.0048146
|  |  |  | @ Cl=0.6, Cd= | 0.0051645
alpha (deg) | Cl | Cd | Cm | Cl/Cd
-2.5 | -0.1004 | 0.00512 | -0.0383 | -19.6094
-2 | -0.0439 | 0.00509 | -0.0382 | -8.6248
-1.5 | 0.0126 | 0.00504 | -0.0381 | 2.5
-1 | 0.0692 | 0.00499 | -0.038 | 13.8677
-0.5 | 0.1256 | 0.00491 | -0.0379 | 25.5804
0 | 0.1821 | 0.00486 | -0.0378 | 37.4691
0.5 | 0.2386 | 0.0048 | -0.0378 | 49.7083
1 | 0.295 | 0.00478 | -0.0378 | 61.7155
1.5 | 0.3514 | 0.00478 | -0.0378 | 73.5146
2 | 0.4076 | 0.00482 | -0.0377 | 84.5643
2.5 | 0.4638 | 0.00488 | -0.0377 | 95.041
3 | 0.5197 | 0.005 | -0.0376 | 103.94
3.5 | 0.5754 | 0.00516 | -0.0375 | 111.5116
4.5 | 0.6838 | 0.00518 | -0.0365 | 132.0077
5 | 0.7394 | 0.00552 | -0.0362 | 133.9493
5.5 | 0.795 | 0.00583 | -0.036 | 136.3636
6 | 0.8505 | 0.00623 | -0.0357 | 136.5169
6.5 | 0.9058 | 0.00658 | -0.0354 | 137.6596
7 | 0.961 | 0.00692 | -0.0351 | 138.8728
7.5 | 1.0159 | 0.00727 | -0.0348 | 139.7387
8 | 1.0707 | 0.00764 | -0.0345 | 140.144
8.5 | 1.1249 | 0.00812 | -0.0341 | 138.5345
9.5 | 1.23 | 0.00997 | -0.0327 | 123.3701
10 | 1.2818 | 0.01094 | -0.032 | 117.1664
10.5 | 1.3325 | 0.01209 | -0.0312 | 110.2151
11 | 1.3822 | 0.01337 | -0.0303 | 103.3807
11.5 | 1.4308 | 0.01472 | -0.0294 | 97.2011
12 | 1.4783 | 0.01616 | -0.0284 | 91.479
12.5 | 1.5247 | 0.01764 | -0.0273 | 86.4342
13 | 1.5699 | 0.01919 | -0.0261 | 81.8082
13.5 | 1.6146 | 0.0206 | -0.0249 | 78.3786
14 | 1.6568 | 0.02224 | -0.0235 | 74.4964
14.5 | 1.6975 | 0.02387 | -0.0221 | 71.1144
15 | 1.7331 | 0.02594 | -0.0203 | 66.8119
15.5 | 1.7624 | 0.0284 | -0.0181 | 62.0563
16 | 1.7868 | 0.03092 | -0.0156 | 57.7878
16.5 | 1.7742 | 0.03516 | -0.0108 | 50.4608
17 | 1.7643 | 0.04198 | -0.0135 | 42.0272
18.5 | 1.0567 | 0.24756 | -0.1352 | 4.2685
19 | 1.0713 | 0.25499 | -0.1398 | 4.2013
19.5 | 1.0863 | 0.26191 | -0.1442 | 4.1476
20 | 1.1015 | 0.26857 | -0.1487 | 4.1014

## 125. Re 14M Mach 0.25 (1)
BIGFOIL.COM POLAR EXPORT
NM26-2
NM26-2 |  |  |  | Cl Max: | 0.84 | at alpha= | 7 | deg
JavaFoil+Calcfoil stall+Eppler ext transition |  |  |  | L/D Max: | 98.54 | at alpha= | 5.5 | deg
Re: | 14000000 |  |  | Cd Min: | 0.006 | at alpha= | -0.5 | deg
Mach: | 0.25 |  |  | Cl=0 at alpha= | -1.6441 | deg
|  |  |  | @ Cl=0.1, Cd= | 0.05897
|  |  |  | @ Cl=0.4, Cd= | 0.05897
|  |  |  | @ Cl=0.6, Cd= | 0.05897
alpha (deg) | Cl | Cd | Cm | Cl/Cd
-11.5 | -0.055 | 0.06964 | -0.021 | -0.791
-11 | -0.052 | 0.06725 | -0.02 | -0.776
-10.5 | -0.049 | 0.06326 | -0.02 | -0.782
-10 | -0.047 | 0.05891 | -0.021 | -0.794
-9.5 | -0.127 | 0.05595 | -0.021 | -2.263
-9 | -0.182 | 0.05082 | -0.022 | -3.575
-8.5 | -0.227 | 0.04654 | -0.023 | -4.868
-8 | -0.267 | 0.03519 | -0.027 | -7.595
-7.5 | -0.348 | 0.00688 | -0.038 | -50.629
-7 | -0.369 | 0.00698 | -0.037 | -52.808
-6.5 | -0.377 | 0.00681 | -0.037 | -55.344
-6 | -0.374 | 0.00674 | -0.037 | -55.449
-5.5 | -0.359 | 0.0066 | -0.037 | -54.32
-5 | -0.333 | 0.00634 | -0.037 | -52.495
-4.5 | -0.298 | 0.00641 | -0.037 | -46.526
-4 | -0.256 | 0.00633 | -0.037 | -40.434
-3.5 | -0.207 | 0.00627 | -0.037 | -33.067
-3 | -0.155 | 0.00604 | -0.037 | -25.633
-2.5 | -0.099 | 0.00613 | -0.037 | -16.177
-2 | -0.042 | 0.0061 | -0.037 | -6.838
-1.5 | 0.017 | 0.00621 | -0.037 | 2.704
-1 | 0.076 | 0.00602 | -0.036 | 12.571
-0.5 | 0.135 | 0.006 | -0.036 | 22.505
0 | 0.194 | 0.00601 | -0.036 | 32.283
0.5 | 0.253 | 0.00608 | -0.036 | 41.539
1 | 0.312 | 0.00612 | -0.036 | 50.909
1.5 | 0.37 | 0.0061 | -0.036 | 60.759
2 | 0.429 | 0.00621 | -0.036 | 69.092
2.5 | 0.487 | 0.00633 | -0.036 | 76.966
3 | 0.545 | 0.00626 | -0.036 | 87.085
3.5 | 0.601 | 0.00648 | -0.036 | 92.691
4 | 0.654 | 0.00685 | -0.036 | 95.507
4.5 | 0.704 | 0.00754 | -0.036 | 93.288
5 | 0.749 | 0.0077 | -0.036 | 97.253
5.5 | 0.788 | 0.008 | -0.035 | 98.54
6 | 0.817 | 0.00832 | -0.035 | 98.289
6.5 | 0.835 | 0.00868 | -0.035 | 96.27
7 | 0.84 | 0.00912 | -0.035 | 92.151
7.5 | 0.831 | 0.00973 | -0.035 | 85.417
8 | 0.806 | 0.00977 | -0.035 | 82.457
8.5 | 0.765 | 0.00998 | -0.035 | 76.649
9 | 0.71 | 0.01099 | -0.035 | 64.607
9.5 | 0.641 | 0.01196 | -0.035 | 53.642
10 | 0.56 | 0.01182 | -0.035 | 47.332
10.5 | 0.456 | 0.01444 | -0.034 | 31.605
11 | 0.323 | 0.03584 | -0.029 | 9.006
11.5 | 0.206 | 0.05841 | -0.025 | 3.526
12 | 0.079 | 0.05897 | -0.025 | 1.333

## 126. Re 14M Mach 0.25 (2)
BIGFOIL.COM POLAR EXPORT
NM26-2
NM26-2 |  |  |  | Cl Max: | 1.3294 | at alpha= | 10.5 | deg
XFOIL ncrit=9 |  |  |  | L/D Max: | 138.74 | at alpha= | 7.5 | deg
Re: | 14000000 |  |  | Cd Min: | 0.13046 | at alpha= | 13.5 | deg
Mach: | 0.25 |  |  | Cl=0 at alpha= | -99 | deg
|  |  |  | @ Cl=0.1, Cd= | 0.00486
|  |  |  | @ Cl=0.4, Cd= | 0.004813
|  |  |  | @ Cl=0.6, Cd= | 0.0051878
alpha (deg) | Cl | Cd | Cm | Cl/Cd
0 | 0.1875 | 0.00486 | -0.0388 | 38.5802
0.5 | 0.2458 | 0.0048 | -0.0388 | 51.2083
1.5 | 0.3621 | 0.0048 | -0.0386 | 75.4375
2 | 0.4203 | 0.00482 | -0.0386 | 87.1992
2.5 | 0.4783 | 0.0049 | -0.0385 | 97.6122
4 | 0.6517 | 0.00531 | -0.0378 | 122.7307
4.5 | 0.7067 | 0.0053 | -0.0367 | 133.3396
5 | 0.765 | 0.00563 | -0.0363 | 135.8792
5.5 | 0.8233 | 0.00604 | -0.0357 | 136.3079
6 | 0.8817 | 0.00642 | -0.0352 | 137.3364
6.5 | 0.9401 | 0.00682 | -0.0345 | 137.8446
7 | 0.9986 | 0.0072 | -0.0338 | 138.6944
7.5 | 1.0572 | 0.00762 | -0.0331 | 138.7402
8 | 1.1148 | 0.00841 | -0.032 | 132.5565
9 | 1.2218 | 0.01233 | -0.0286 | 99.0916
9.5 | 1.2691 | 0.01558 | -0.0265 | 81.457
10 | 1.3079 | 0.02027 | -0.024 | 64.5239
10.5 | 1.3294 | 0.02742 | -0.0215 | 48.4829
11 | 1.3262 | 0.03675 | -0.02 | 36.0871
11.5 | 1.2855 | 0.0486 | -0.0258 | 26.4506
12 | 1.2508 | 0.07308 | -0.0484 | 17.1155
12.5 | 1.1925 | 0.0926 | -0.0584 | 12.878
13 | 1.1261 | 0.11388 | -0.0694 | 9.8885
13.5 | 1.0893 | 0.13046 | -0.0776 | 8.3497

## 127. Re 14M Mach 0.50 (1)
BIGFOIL.COM POLAR EXPORT
NM26-2
NM26-2 |  |  |  | Cl Max: | 1.138 | at alpha= | 20 | deg
JavaFoil+Calcfoil stall+Eppler ext transition |  |  |  | L/D Max: | 95.633 | at alpha= | 4.5 | deg
Re: | 14000000 |  |  | Cd Min: | 0.00615 | at alpha= | 0 | deg
Mach: | 0.5 |  |  | Cl=0 at alpha= | -1.6462 | deg
|  |  |  | @ Cl=0.1, Cd= | 0.00618
|  |  |  | @ Cl=0.4, Cd= | 0.0062821
|  |  |  | @ Cl=0.6, Cd= | 0.011801
alpha (deg) | Cl | Cd | Cm | Cl/Cd
-20 | -0.965 | 0.14895 | -0.028 | -6.479
-19.5 | -0.946 | 0.13159 | -0.029 | -7.185
-19 | -0.913 | 0.13842 | -0.027 | -6.594
-18.5 | -0.894 | 0.12222 | -0.028 | -7.312
-18 | -0.861 | 0.12766 | -0.026 | -6.745
-17.5 | -0.846 | 0.10612 | -0.029 | -7.976
-17 | -0.82 | 0.10201 | -0.029 | -8.038
-16.5 | -0.798 | 0.09315 | -0.03 | -8.565
-16 | -0.793 | 0.0694 | -0.033 | -11.433
-15.5 | -0.739 | 0.0917 | -0.028 | -8.064
-15 | -0.736 | 0.0668 | -0.033 | -11.015
-14.5 | -0.685 | 0.08598 | -0.027 | -7.971
-14 | -0.673 | 0.06866 | -0.031 | -9.802
-13.5 | -0.634 | 0.07761 | -0.027 | -8.166
-13 | -0.617 | 0.06489 | -0.03 | -9.504
-12.5 | -0.58 | 0.07192 | -0.027 | -8.06
-12 | -0.566 | 0.05631 | -0.031 | -10.056
-11.5 | -0.53 | 0.06209 | -0.028 | -8.534
-11 | -0.512 | 0.05117 | -0.03 | -10.006
-10.5 | -0.475 | 0.05781 | -0.027 | -8.212
-10 | -0.465 | 0.04046 | -0.032 | -11.495
-9.5 | -0.426 | 0.04807 | -0.029 | -8.858
-9 | -0.45 | 0.01493 | -0.039 | -30.102
-8.5 | -0.376 | 0.03972 | -0.03 | -9.466
-8 | -0.417 | 0.00765 | -0.042 | -54.473
-7.5 | -0.384 | 0.00756 | -0.042 | -50.804
-7 | -0.317 | 0.01789 | -0.036 | -17.7
-6.5 | -0.319 | 0.00696 | -0.042 | -45.837
-6 | -0.286 | 0.00707 | -0.042 | -40.468
-5.5 | -0.253 | 0.00692 | -0.042 | -36.596
-5 | -0.221 | 0.00681 | -0.041 | -32.386
-4.5 | -0.188 | 0.00666 | -0.041 | -28.188
-4 | -0.155 | 0.0064 | -0.041 | -24.204
-3.5 | -0.207 | 0.00651 | -0.041 | -31.822
-3 | -0.166 | 0.00638 | -0.041 | -26.001
-2.5 | -0.109 | 0.00617 | -0.041 | -17.672
-2 | -0.046 | 0.00627 | -0.041 | -7.387
-1.5 | 0.019 | 0.00619 | -0.041 | 3.023
-1 | 0.085 | 0.00618 | -0.041 | 13.693
-0.5 | 0.151 | 0.00618 | -0.041 | 24.428
0 | 0.217 | 0.00615 | -0.041 | 35.274
0.5 | 0.282 | 0.00623 | -0.04 | 45.293
1 | 0.348 | 0.00629 | -0.04 | 55.334
1.5 | 0.414 | 0.00628 | -0.04 | 65.855
2 | 0.479 | 0.00644 | -0.04 | 74.415
2.5 | 0.544 | 0.00661 | -0.04 | 82.376
3 | 0.608 | 0.00668 | -0.04 | 90.918
3.5 | 0.668 | 0.00702 | -0.04 | 95.212
4 | 0.722 | 0.00762 | -0.04 | 94.712
4.5 | 0.764 | 0.00799 | -0.04 | 95.633
5 | 0.784 | 0.00868 | -0.04 | 90.293
5.5 | 0.74 | 0.0091 | -0.04 | 81.3
6 | 0.501 | 0.00972 | -0.04 | 51.526
6.5 | 0.533 | 0.01038 | -0.04 | 51.351
7 | 0.566 | 0.01106 | -0.039 | 51.146
7.5 | 0.598 | 0.01176 | -0.039 | 50.835
8 | 0.63 | 0.01241 | -0.039 | 50.78
8.5 | 0.66 | 0.01119 | -0.039 | 59.008
9 | 0.685 | 0.01304 | -0.039 | 52.544
9.5 | 0.683 | 0.01799 | -0.036 | 37.972
10 | 0.713 | 0.0189 | -0.036 | 37.715
10.5 | 0.737 | 0.02123 | -0.036 | 34.73
11 | 0.768 | 0.02157 | -0.036 | 35.617
11.5 | 0.798 | 0.02217 | -0.036 | 36.02
12 | 0.768 | 0.04735 | -0.031 | 16.225
12.5 | 0.796 | 0.04929 | -0.031 | 16.146
13 | 0.835 | 0.04522 | -0.032 | 18.46
13.5 | 0.881 | 0.0382 | -0.034 | 23.058
14 | 0.845 | 0.07718 | -0.027 | 10.955
14.5 | 0.886 | 0.07048 | -0.029 | 12.565
15 | 0.918 | 0.07049 | -0.03 | 13.016
15.5 | 0.924 | 0.08956 | -0.027 | 10.313
16 | 0.945 | 0.09807 | -0.027 | 9.633
16.5 | 0.972 | 0.10081 | -0.027 | 9.646
17 | 0.98 | 0.12988 | -0.024 | 7.542
17.5 | 1.009 | 0.12941 | -0.024 | 7.794
18 | 1.042 | 0.12465 | -0.026 | 8.356
18.5 | 1.058 | 0.14545 | -0.024 | 7.271
19 | 1.088 | 0.14284 | -0.025 | 7.619
19.5 | 1.107 | 0.16474 | -0.024 | 6.718
20 | 1.138 | 0.15642 | -0.025 | 7.277

## 128. Re 14M Mach 0.50 (2)
BIGFOIL.COM POLAR EXPORT
NM26-2
NM26-2 |  |  |  | Cl Max: | 1.2326 | at alpha= | 20 | deg
XFOIL ncrit=9 |  |  |  | L/D Max: | 142.235 | at alpha= | 5 | deg
Re: | 14000000 |  |  | Cd Min: | 0.32235 | at alpha= | 20 | deg
Mach: | 0.5 |  |  | Cl=0 at alpha= | -1.5868 | deg
|  |  |  | @ Cl=0.1, Cd= | 0.0050244
|  |  |  | @ Cl=0.4, Cd= | 0.0048685
|  |  |  | @ Cl=0.6, Cd= | 0.0051592
alpha (deg) | Cl | Cd | Cm | Cl/Cd
-20 | -1.0249 | 0.30297 | 0.1302 | -3.3828
-19.5 | -1.0032 | 0.29496 | 0.1249 | -3.4011
-19 | -0.9811 | 0.28701 | 0.1197 | -3.4183
-18.5 | -0.9581 | 0.27845 | 0.1146 | -3.4408
-18 | -0.9355 | 0.26972 | 0.1095 | -3.4684
-17.5 | -0.9131 | 0.26099 | 0.1045 | -3.4986
-17 | -0.8908 | 0.25227 | 0.0996 | -3.5311
-16.5 | -0.8689 | 0.24353 | 0.0948 | -3.5679
-16 | -0.8473 | 0.23485 | 0.0901 | -3.6078
-15.5 | -0.5765 | 0.18283 | 0.0452 | -3.1532
-15 | -0.5677 | 0.17603 | 0.0427 | -3.225
-14.5 | -0.7866 | 0.20826 | 0.0765 | -3.777
-14 | -0.7678 | 0.19866 | 0.0721 | -3.8649
-13.5 | -0.7494 | 0.18988 | 0.068 | -3.9467
-13 | -0.7311 | 0.18138 | 0.0643 | -4.0308
-12.5 | -0.7139 | 0.17321 | 0.0605 | -4.1216
-12 | -0.6966 | 0.16564 | 0.0571 | -4.2055
-11.5 | -0.6804 | 0.15787 | 0.0539 | -4.3099
-11 | -0.6637 | 0.14996 | 0.0508 | -4.4258
-10.5 | -0.6493 | 0.14192 | 0.0477 | -4.5751
-10 | -0.6357 | 0.13383 | 0.0446 | -4.7501
-9.5 | -0.6231 | 0.12579 | 0.0415 | -4.9535
-9 | -0.6112 | 0.11779 | 0.0384 | -5.1889
-8.5 | -0.6 | 0.10978 | 0.0352 | -5.4655
-8 | -0.5893 | 0.10179 | 0.0318 | -5.7894
-7.5 | -0.5794 | 0.0938 | 0.0281 | -6.177
-7 | -0.5774 | 0.08448 | 0.023 | -6.8348
-6.5 | -0.5784 | 0.07327 | 0.0145 | -7.8941
-6 | -0.5519 | 0.06286 | -0.0005 | -8.7798
-5.5 | -0.5074 | 0.05018 | -0.0192 | -10.1116
-5 | -0.4525 | 0.03669 | -0.0349 | -12.3331
-4.5 | -0.393 | 0.02432 | -0.0438 | -16.1595
-4 | -0.3308 | 0.01357 | -0.0475 | -24.3773
-3.5 | -0.2638 | 0.00717 | -0.0476 | -36.7922
-3 | -0.1936 | 0.00582 | -0.0464 | -33.2646
-2.5 | -0.1241 | 0.00535 | -0.0453 | -23.1963
-2 | -0.0557 | 0.00516 | -0.0445 | -10.7946
-1.5 | 0.0117 | 0.00512 | -0.044 | 2.2852
-1 | 0.0785 | 0.00506 | -0.0435 | 15.5138
-0.5 | 0.145 | 0.00495 | -0.0433 | 29.2929
0 | 0.2112 | 0.00492 | -0.043 | 42.9268
0.5 | 0.2775 | 0.00486 | -0.0428 | 57.0988
1 | 0.3436 | 0.00486 | -0.0427 | 70.6996
1.5 | 0.4101 | 0.00487 | -0.0424 | 84.2094
2 | 0.4767 | 0.00492 | -0.0421 | 96.8902
2.5 | 0.5437 | 0.005 | -0.0417 | 108.74
3 | 0.6109 | 0.00519 | -0.0411 | 117.7071
4 | 0.7466 | 0.00563 | -0.0391 | 132.611
4.5 | 0.8132 | 0.00574 | -0.0368 | 141.6725
5 | 0.8847 | 0.00622 | -0.035 | 142.2347
5.5 | 0.957 | 0.00708 | -0.0324 | 135.1695
6 | 1.023 | 0.01016 | -0.0283 | 100.689
6.5 | 1.0611 | 0.01901 | -0.0237 | 55.818
7 | 1.0688 | 0.03104 | -0.0227 | 34.433
7.5 | 1.0541 | 0.04379 | -0.0278 | 24.0717
8 | 1.0389 | 0.06155 | -0.0475 | 16.879
8.5 | 1.0181 | 0.07516 | -0.0573 | 13.5458
9 | 0.9991 | 0.08756 | -0.0646 | 11.4105
9.5 | 0.9832 | 0.09963 | -0.071 | 9.8685
10 | 0.9697 | 0.1117 | -0.0769 | 8.6813
10.5 | 0.9593 | 0.12376 | -0.0825 | 7.7513
11 | 0.9529 | 0.13575 | -0.0879 | 7.0195
11.5 | 0.9503 | 0.14787 | -0.0933 | 6.4266
12 | 0.9531 | 0.15911 | -0.0983 | 5.9902
12.5 | 0.9588 | 0.17058 | -0.1035 | 5.6208
13 | 0.9676 | 0.18159 | -0.1086 | 5.3285
13.5 | 0.981 | 0.19163 | -0.1135 | 5.1192
14 | 0.9956 | 0.20177 | -0.1185 | 4.9343
15 | 1.0283 | 0.22187 | -0.1288 | 4.6347
15.5 | 1.0458 | 0.23268 | -0.1344 | 4.4946
16 | 1.0645 | 0.24349 | -0.14 | 4.3718
16.5 | 1.0838 | 0.25469 | -0.1457 | 4.2554
17 | 1.1043 | 0.26541 | -0.1515 | 4.1607
17.5 | 1.1244 | 0.2759 | -0.1573 | 4.0754
18 | 1.1457 | 0.28553 | -0.1629 | 4.0125
18.5 | 1.1671 | 0.29533 | -0.1685 | 3.9519
19 | 1.1899 | 0.30482 | -0.174 | 3.9036
19.5 | 1.2113 | 0.31358 | -0.1796 | 3.8628
20 | 1.2326 | 0.32235 | -0.1853 | 3.8238

## 129. Re 16M Mach 0.00 (1)
BIGFOIL.COM POLAR EXPORT
NM26-2
NM26-2 |  |  |  | Cl Max: | 0.874 | at alpha= | 8 | deg
JavaFoil+Calcfoil stall+Eppler ext transition |  |  |  | L/D Max: | 102.266 | at alpha= | 6.5 | deg
Re: | 16000000 |  |  | Cd Min: | 0.00589 | at alpha= | -0.5 | deg
Mach: | 0 |  |  | Cl=0 at alpha= | -1.6429 | deg
|  |  |  | @ Cl=0.1, Cd= | 0.0059274
|  |  |  | @ Cl=0.4, Cd= | 0.0060825
|  |  |  | @ Cl=0.6, Cd= | 0.0532
alpha (deg) | Cl | Cd | Cm | Cl/Cd
-13 | -0.241 | 0.08016 | -0.021 | -3.002
-12.5 | -0.256 | 0.07604 | -0.021 | -3.367
-12 | -0.272 | 0.07155 | -0.021 | -3.803
-11.5 | -0.289 | 0.06673 | -0.021 | -4.327
-11 | -0.305 | 0.06232 | -0.022 | -4.899
-10.5 | -0.322 | 0.0578 | -0.022 | -5.567
-10 | -0.339 | 0.05185 | -0.024 | -6.532
-9.5 | -0.358 | 0.04299 | -0.026 | -8.324
-9 | -0.441 | 0.00751 | -0.037 | -58.699
-8.5 | -0.45 | 0.00698 | -0.036 | -64.464
-8 | -0.452 | 0.00683 | -0.036 | -66.173
-7.5 | -0.449 | 0.00693 | -0.036 | -64.732
-7 | -0.439 | 0.00677 | -0.036 | -64.908
-6.5 | -0.424 | 0.00669 | -0.036 | -63.353
-6 | -0.401 | 0.00655 | -0.036 | -61.304
-5.5 | -0.373 | 0.00629 | -0.036 | -59.254
-5 | -0.338 | 0.00637 | -0.036 | -53.07
-4.5 | -0.297 | 0.00628 | -0.036 | -47.317
-4 | -0.252 | 0.0062 | -0.036 | -40.663
-3.5 | -0.203 | 0.00599 | -0.036 | -33.855
-3 | -0.151 | 0.00607 | -0.036 | -24.821
-2.5 | -0.096 | 0.00604 | -0.036 | -15.936
-2 | -0.04 | 0.00603 | -0.035 | -6.709
-1.5 | 0.016 | 0.00606 | -0.035 | 2.684
-1 | 0.073 | 0.00596 | -0.035 | 12.307
-0.5 | 0.131 | 0.00589 | -0.035 | 22.173
0 | 0.188 | 0.00599 | -0.035 | 31.333
0.5 | 0.245 | 0.00599 | -0.035 | 40.857
1 | 0.302 | 0.00602 | -0.035 | 50.132
1.5 | 0.359 | 0.00598 | -0.035 | 60.016
2 | 0.415 | 0.00612 | -0.035 | 67.899
2.5 | 0.472 | 0.00624 | -0.035 | 75.654
3 | 0.528 | 0.0061 | -0.035 | 86.452
3.5 | 0.582 | 0.00642 | -0.035 | 90.64
4 | 0.635 | 0.00687 | -0.035 | 92.364
4.5 | 0.684 | 0.00723 | -0.034 | 94.582
5 | 0.731 | 0.00748 | -0.034 | 97.702
5.5 | 0.773 | 0.00776 | -0.034 | 99.606
6 | 0.808 | 0.00798 | -0.034 | 101.314
6.5 | 0.837 | 0.00818 | -0.034 | 102.266
7 | 0.857 | 0.00868 | -0.034 | 98.728
7.5 | 0.87 | 0.00908 | -0.034 | 95.823
8 | 0.874 | 0.00918 | -0.034 | 95.214
8.5 | 0.87 | 0.00981 | -0.034 | 88.673
9 | 0.858 | 0.00981 | -0.034 | 87.468
9.5 | 0.839 | 0.00986 | -0.034 | 85.057
10 | 0.814 | 0.01127 | -0.034 | 72.218
10.5 | 0.783 | 0.01194 | -0.034 | 65.576
11 | 0.744 | 0.01155 | -0.034 | 64.359
11.5 | 0.692 | 0.01323 | -0.033 | 52.302
12 | 0.616 | 0.02216 | -0.031 | 27.82
12.5 | 0.553 | 0.03627 | -0.029 | 15.25
13 | 0.499 | 0.0532 | -0.026 | 9.372

## 130. Re 16M Mach 0.00 (2)
BIGFOIL.COM POLAR EXPORT
NM26-2
NM26-2 |  |  |  | Cl Max: | 1.9135 | at alpha= | 17.5 | deg
XFOIL ncrit=9 |  |  |  | L/D Max: | 144.511 | at alpha= | 8 | deg
Re: | 16000000 |  |  | Cd Min: | 0.05751 | at alpha= | 19 | deg
Mach: | 0 |  |  | Cl=0 at alpha= | -1.6123 | deg
|  |  |  | @ Cl=0.1, Cd= | 0.0048967
|  |  |  | @ Cl=0.4, Cd= | 0.004787
|  |  |  | @ Cl=0.6, Cd= | 0.0052299
alpha (deg) | Cl | Cd | Cm | Cl/Cd
-2.5 | -0.0997 | 0.00506 | -0.0381 | -19.7036
-2 | -0.0435 | 0.00503 | -0.038 | -8.6481
-1.5 | 0.0126 | 0.00499 | -0.0379 | 2.5251
-1 | 0.0689 | 0.00493 | -0.0378 | 13.9757
-0.5 | 0.125 | 0.00487 | -0.0378 | 25.6674
0 | 0.1812 | 0.00482 | -0.0377 | 37.5934
0.5 | 0.2374 | 0.00477 | -0.0377 | 49.7694
1.5 | 0.3496 | 0.00476 | -0.0376 | 73.4454
2 | 0.4056 | 0.00479 | -0.0376 | 84.6764
2.5 | 0.4613 | 0.00488 | -0.0375 | 94.5287
3 | 0.5169 | 0.00502 | -0.0375 | 102.9681
3.5 | 0.5724 | 0.00516 | -0.0374 | 110.9302
4 | 0.6277 | 0.0053 | -0.0373 | 118.434
4.5 | 0.6827 | 0.00538 | -0.0371 | 126.8959
5 | 0.7353 | 0.00538 | -0.0363 | 136.6729
5.5 | 0.7905 | 0.00568 | -0.0361 | 139.1725
6 | 0.8456 | 0.00603 | -0.0359 | 140.2322
7 | 0.955 | 0.00667 | -0.0354 | 143.1784
7.5 | 1.0094 | 0.00701 | -0.0352 | 143.9943
8 | 1.0636 | 0.00736 | -0.035 | 144.5109
8.5 | 1.1173 | 0.00779 | -0.0347 | 143.4275
9 | 1.1699 | 0.00852 | -0.0342 | 137.3122
9.5 | 1.2225 | 0.00914 | -0.0338 | 133.7527
10 | 1.2746 | 0.00981 | -0.0334 | 129.9286
10.5 | 1.326 | 0.01058 | -0.0329 | 125.3308
11 | 1.3767 | 0.01142 | -0.0323 | 120.5517
11.5 | 1.4267 | 0.01232 | -0.0317 | 115.8036
12 | 1.4759 | 0.01329 | -0.031 | 111.0534
12.5 | 1.5243 | 0.0143 | -0.0303 | 106.5944
13 | 1.5719 | 0.01535 | -0.0296 | 102.4039
13.5 | 1.6186 | 0.01641 | -0.0288 | 98.635
14 | 1.6641 | 0.01756 | -0.0279 | 94.7665
14.5 | 1.7084 | 0.01875 | -0.0269 | 91.1147
15 | 1.7508 | 0.0201 | -0.0257 | 87.1045
15.5 | 1.7907 | 0.0216 | -0.0244 | 82.9028
16 | 1.8287 | 0.02314 | -0.0229 | 79.0277
16.5 | 1.8622 | 0.02498 | -0.0211 | 74.5476
17 | 1.8931 | 0.0268 | -0.0191 | 70.6381
17.5 | 1.9135 | 0.02928 | -0.0163 | 65.3518
18 | 1.9003 | 0.03301 | -0.0107 | 57.5674
18.5 | 1.8874 | 0.03931 | -0.0117 | 48.0132
19 | 1.8274 | 0.05751 | -0.0249 | 31.7753

## 131. Re 16M Mach 0.10 (1)
BIGFOIL.COM POLAR EXPORT
NM26-2
NM26-2 |  |  |  | Cl Max: | 0.867 | at alpha= | 8 | deg
JavaFoil+Calcfoil stall+Eppler ext transition |  |  |  | L/D Max: | 101.735 | at alpha= | 6.5 | deg
Re: | 16000000 |  |  | Cd Min: | 0.0059 | at alpha= | -0.5 | deg
Mach: | 0.1 |  |  | Cl=0 at alpha= | -1.6403 | deg
|  |  |  | @ Cl=0.1, Cd= | 0.0059326
|  |  |  | @ Cl=0.4, Cd= | 0.0060853
|  |  |  | @ Cl=0.6, Cd= | 0.06023
alpha (deg) | Cl | Cd | Cm | Cl/Cd
-13 | -0.204 | 0.08095 | -0.021 | -2.522
-12.5 | -0.221 | 0.07675 | -0.021 | -2.879
-12 | -0.239 | 0.0725 | -0.021 | -3.291
-11.5 | -0.257 | 0.06769 | -0.021 | -3.799
-11 | -0.276 | 0.06336 | -0.021 | -4.356
-10.5 | -0.295 | 0.05899 | -0.022 | -4.997
-10 | -0.314 | 0.05375 | -0.023 | -5.838
-9.5 | -0.333 | 0.04749 | -0.024 | -7.01
-9 | -0.374 | 0.02288 | -0.031 | -16.354
-8.5 | -0.433 | 0.00703 | -0.037 | -61.635
-8 | -0.439 | 0.00686 | -0.037 | -63.901
-7.5 | -0.439 | 0.00696 | -0.037 | -63.027
-7 | -0.432 | 0.00679 | -0.036 | -63.622
-6.5 | -0.419 | 0.00671 | -0.036 | -62.473
-6 | -0.399 | 0.00657 | -0.036 | -60.711
-5.5 | -0.371 | 0.00631 | -0.036 | -58.917
-5 | -0.338 | 0.00638 | -0.036 | -52.925
-4.5 | -0.298 | 0.0063 | -0.036 | -47.293
-4 | -0.253 | 0.00621 | -0.036 | -40.706
-3.5 | -0.204 | 0.00601 | -0.036 | -33.906
-3 | -0.151 | 0.00608 | -0.036 | -24.9
-2.5 | -0.097 | 0.00605 | -0.036 | -15.996
-2 | -0.041 | 0.00603 | -0.036 | -6.737
-1.5 | 0.016 | 0.00606 | -0.036 | 2.695
-1 | 0.074 | 0.00596 | -0.035 | 12.36
-0.5 | 0.131 | 0.0059 | -0.035 | 22.27
0 | 0.189 | 0.006 | -0.035 | 31.466
0.5 | 0.246 | 0.00599 | -0.035 | 41.022
1 | 0.303 | 0.00602 | -0.035 | 50.332
1.5 | 0.36 | 0.00598 | -0.035 | 60.244
2 | 0.417 | 0.00613 | -0.035 | 68.141
2.5 | 0.474 | 0.00625 | -0.035 | 75.907
3 | 0.53 | 0.00612 | -0.035 | 86.721
3.5 | 0.585 | 0.00644 | -0.035 | 90.866
4 | 0.638 | 0.00689 | -0.035 | 92.528
4.5 | 0.687 | 0.00726 | -0.035 | 94.649
5 | 0.734 | 0.00752 | -0.035 | 97.562
5.5 | 0.775 | 0.00779 | -0.035 | 99.501
6 | 0.81 | 0.00803 | -0.034 | 100.894
6.5 | 0.837 | 0.00823 | -0.034 | 101.735
7 | 0.856 | 0.00874 | -0.034 | 97.923
7.5 | 0.866 | 0.00913 | -0.034 | 94.908
8 | 0.867 | 0.00928 | -0.034 | 93.464
8.5 | 0.859 | 0.0099 | -0.034 | 86.774
9 | 0.843 | 0.00945 | -0.034 | 89.193
9.5 | 0.819 | 0.00999 | -0.034 | 81.935
10 | 0.789 | 0.01146 | -0.034 | 68.783
10.5 | 0.752 | 0.01214 | -0.034 | 61.971
11 | 0.706 | 0.01094 | -0.034 | 64.568
11.5 | 0.624 | 0.01864 | -0.032 | 33.462
12 | 0.558 | 0.02922 | -0.03 | 19.098
12.5 | 0.493 | 0.04808 | -0.027 | 10.249
13 | 0.445 | 0.06023 | -0.025 | 7.389

## 132. Re 16M Mach 0.10 (2)
BIGFOIL.COM POLAR EXPORT
NM26-2
NM26-2 |  |  |  | Cl Max: | 1.8462 | at alpha= | 17 | deg
XFOIL ncrit=9 |  |  |  | L/D Max: | 144.213 | at alpha= | 8 | deg
Re: | 16000000 |  |  | Cd Min: | 0.2682 | at alpha= | 20 | deg
Mach: | 0.1 |  |  | Cl=0 at alpha= | -1.6115 | deg
|  |  |  | @ Cl=0.1, Cd= | 0.0048973
|  |  |  | @ Cl=0.4, Cd= | 0.0047945
|  |  |  | @ Cl=0.6, Cd= | 0.0052252
alpha (deg) | Cl | Cd | Cm | Cl/Cd
-2.5 | -0.1004 | 0.00506 | -0.0383 | -19.8419
-2 | -0.0439 | 0.00504 | -0.0382 | -8.7103
-1.5 | 0.0126 | 0.00499 | -0.0381 | 2.5251
-1 | 0.0692 | 0.00493 | -0.038 | 14.0365
-0.5 | 0.1257 | 0.00487 | -0.0379 | 25.8111
0 | 0.1822 | 0.00482 | -0.0379 | 37.8008
0.5 | 0.2387 | 0.00477 | -0.0378 | 50.0419
1 | 0.2951 | 0.00475 | -0.0378 | 62.1263
1.5 | 0.3515 | 0.00476 | -0.0378 | 73.8445
2 | 0.4078 | 0.0048 | -0.0377 | 84.9583
2.5 | 0.464 | 0.00488 | -0.0377 | 95.082
3 | 0.5199 | 0.00503 | -0.0376 | 103.3598
3.5 | 0.5758 | 0.00516 | -0.0375 | 111.5891
4 | 0.6315 | 0.00531 | -0.0374 | 118.9266
5 | 0.7399 | 0.0054 | -0.0363 | 137.0185
5.5 | 0.7956 | 0.00575 | -0.0361 | 138.3652
6 | 0.8512 | 0.00606 | -0.0358 | 140.462
6.5 | 0.9065 | 0.00639 | -0.0355 | 141.8623
7 | 0.9617 | 0.00672 | -0.0352 | 143.1101
7.5 | 1.0168 | 0.00706 | -0.0349 | 144.0227
8 | 1.0715 | 0.00743 | -0.0346 | 144.2127
8.5 | 1.1252 | 0.00814 | -0.0341 | 138.231
9.5 | 1.2321 | 0.00943 | -0.033 | 130.6575
10 | 1.2846 | 0.01024 | -0.0324 | 125.4492
10.5 | 1.3363 | 0.01117 | -0.0317 | 119.6329
11 | 1.3871 | 0.01222 | -0.0309 | 113.5106
11.5 | 1.4371 | 0.01334 | -0.0301 | 107.7286
12 | 1.4861 | 0.01456 | -0.0292 | 102.0673
12.5 | 1.5342 | 0.01581 | -0.0282 | 97.0398
13 | 1.5811 | 0.01714 | -0.0271 | 92.2462
13.5 | 1.6274 | 0.01843 | -0.026 | 88.3017
14 | 1.6718 | 0.01988 | -0.0247 | 84.0946
14.5 | 1.7148 | 0.02137 | -0.0234 | 80.2433
15 | 1.7543 | 0.02314 | -0.0217 | 75.8124
15.5 | 1.7896 | 0.0252 | -0.0198 | 71.0159
16 | 1.8213 | 0.02733 | -0.0177 | 66.6411
16.5 | 1.8424 | 0.03013 | -0.0149 | 61.1484
17 | 1.8462 | 0.03293 | -0.0102 | 56.0644
17.5 | 1.8149 | 0.04138 | -0.0121 | 43.8594
18 | 1.6393 | 0.08254 | -0.0419 | 19.8607
19.5 | 1.0868 | 0.26147 | -0.1441 | 4.1565
20 | 1.102 | 0.2682 | -0.1485 | 4.1089

## 133. Re 16M Mach 0.25 (1)
BIGFOIL.COM POLAR EXPORT
NM26-2
NM26-2 |  |  |  | Cl Max: | 0.84 | at alpha= | 7 | deg
JavaFoil+Calcfoil stall+Eppler ext transition |  |  |  | L/D Max: | 98.925 | at alpha= | 6 | deg
Re: | 16000000 |  |  | Cd Min: | 0.00592 | at alpha= | -0.5 | deg
Mach: | 0.25 |  |  | Cl=0 at alpha= | -1.6441 | deg
|  |  |  | @ Cl=0.1, Cd= | 0.06119
|  |  |  | @ Cl=0.4, Cd= | 0.06119
|  |  |  | @ Cl=0.6, Cd= | 0.06119
alpha (deg) | Cl | Cd | Cm | Cl/Cd
-11.5 | -0.055 | 0.06922 | -0.021 | -0.796
-11 | -0.052 | 0.06684 | -0.021 | -0.781
-10.5 | -0.049 | 0.06287 | -0.021 | -0.787
-10 | -0.047 | 0.05817 | -0.021 | -0.805
-9.5 | -0.127 | 0.05556 | -0.021 | -2.28
-9 | -0.182 | 0.05073 | -0.022 | -3.582
-8.5 | -0.228 | 0.04447 | -0.024 | -5.124
-8 | -0.305 | 0.01006 | -0.036 | -30.291
-7.5 | -0.348 | 0.00688 | -0.038 | -50.64
-7 | -0.369 | 0.00695 | -0.037 | -53.016
-6.5 | -0.377 | 0.0068 | -0.037 | -55.466
-6 | -0.374 | 0.00667 | -0.037 | -56.001
-5.5 | -0.359 | 0.00655 | -0.037 | -54.793
-5 | -0.333 | 0.00628 | -0.037 | -53.035
-4.5 | -0.298 | 0.00636 | -0.037 | -46.876
-4 | -0.256 | 0.00627 | -0.037 | -40.802
-3.5 | -0.207 | 0.0062 | -0.037 | -33.46
-3 | -0.155 | 0.00597 | -0.037 | -25.908
-2.5 | -0.099 | 0.00608 | -0.037 | -16.318
-2 | -0.042 | 0.00606 | -0.037 | -6.887
-1.5 | 0.017 | 0.00615 | -0.037 | 2.727
-1 | 0.076 | 0.00599 | -0.036 | 12.645
-0.5 | 0.135 | 0.00592 | -0.036 | 22.803
0 | 0.194 | 0.00602 | -0.036 | 32.194
0.5 | 0.253 | 0.00602 | -0.036 | 41.928
1 | 0.312 | 0.00606 | -0.036 | 51.364
1.5 | 0.37 | 0.00602 | -0.036 | 61.477
2 | 0.429 | 0.00617 | -0.036 | 69.493
2.5 | 0.487 | 0.00631 | -0.036 | 77.282
3 | 0.545 | 0.00628 | -0.036 | 86.825
3.5 | 0.601 | 0.00652 | -0.036 | 92.131
4 | 0.654 | 0.00681 | -0.036 | 96
4.5 | 0.704 | 0.00746 | -0.036 | 94.333
5 | 0.749 | 0.00765 | -0.036 | 97.957
5.5 | 0.788 | 0.00797 | -0.035 | 98.864
6 | 0.817 | 0.00826 | -0.035 | 98.925
6.5 | 0.835 | 0.00852 | -0.035 | 98.054
7 | 0.84 | 0.00895 | -0.035 | 93.905
7.5 | 0.831 | 0.00954 | -0.035 | 87.107
8 | 0.806 | 0.01006 | -0.035 | 80.075
8.5 | 0.765 | 0.01024 | -0.035 | 74.692
9 | 0.71 | 0.01073 | -0.035 | 66.173
9.5 | 0.641 | 0.01162 | -0.035 | 55.208
10 | 0.561 | 0.01152 | -0.035 | 48.672
10.5 | 0.46 | 0.01352 | -0.034 | 34.025
11 | 0.325 | 0.03344 | -0.029 | 9.721
11.5 | 0.207 | 0.05663 | -0.025 | 3.649
12 | 0.078 | 0.06119 | -0.025 | 1.278

## 134. Re 16M Mach 0.25 (2)
BIGFOIL.COM POLAR EXPORT
NM26-2
NM26-2 |  |  |  | Cl Max: | 1.3594 | at alpha= | 11 | deg
XFOIL ncrit=9 |  |  |  | L/D Max: | 142.99 | at alpha= | 7 | deg
Re: | 16000000 |  |  | Cd Min: | 0.27671 | at alpha= | -20 | deg
Mach: | 0.25 |  |  | Cl=0 at alpha= | -1.6068 | deg
|  |  |  | @ Cl=0.1, Cd= | 0.0049102
|  |  |  | @ Cl=0.4, Cd= | 0.0048024
|  |  |  | @ Cl=0.6, Cd= | 0.0052264
alpha (deg) | Cl | Cd | Cm | Cl/Cd
-20 | -0.9364 | 0.27671 | 0.1124 | -3.384
-19.5 | -0.9185 | 0.27006 | 0.108 | -3.4011
-19 | -0.9005 | 0.26334 | 0.1037 | -3.4195
-18.5 | -0.8825 | 0.25641 | 0.0994 | -3.4418
-18 | -0.8643 | 0.24936 | 0.0953 | -3.4661
-17.5 | -0.8462 | 0.24217 | 0.0912 | -3.4942
-17 | -0.8285 | 0.23489 | 0.0873 | -3.5272
-16.5 | -0.8113 | 0.22757 | 0.0834 | -3.5651
-16 | -0.7943 | 0.22009 | 0.0796 | -3.609
-15.5 | -0.7834 | 0.20723 | 0.0747 | -3.7803
-15 | -0.7677 | 0.20002 | 0.0712 | -3.8381
-14.5 | -0.7526 | 0.19295 | 0.0678 | -3.9005
-14 | -0.7378 | 0.18558 | 0.0644 | -3.9756
-13.5 | -0.7226 | 0.17837 | 0.0614 | -4.0511
-13 | -0.7079 | 0.1716 | 0.0585 | -4.1253
-12.5 | -0.7008 | 0.16178 | 0.0548 | -4.3318
-12 | -0.6888 | 0.15464 | 0.052 | -4.4542
-11.5 | -0.6771 | 0.14743 | 0.0491 | -4.5927
-11 | -0.6661 | 0.14019 | 0.0464 | -4.7514
-10.5 | -0.6555 | 0.1328 | 0.0435 | -4.936
-10 | -0.6456 | 0.12534 | 0.0406 | -5.1508
-9.5 | -0.6362 | 0.11779 | 0.0376 | -5.4011
-7.5 | -0.6967 | 0.00933 | -0.0451 | -74.6731
-7 | -0.6316 | 0.00885 | -0.0451 | -71.3672
-6.5 | -0.576 | 0.00846 | -0.0433 | -68.0851
-6 | -0.5173 | 0.00834 | -0.0424 | -62.0264
-5.5 | -0.458 | 0.00812 | -0.0418 | -56.4039
-5 | -0.3988 | 0.00767 | -0.0413 | -51.9948
-4.5 | -0.3403 | 0.00707 | -0.0409 | -48.133
-4 | -0.2814 | 0.00631 | -0.0405 | -44.5959
-3.5 | -0.2225 | 0.00582 | -0.0402 | -38.2302
-2.5 | -0.1045 | 0.00507 | -0.0396 | -20.6114
-2 | -0.046 | 0.00506 | -0.0394 | -9.0909
-1.5 | 0.0125 | 0.005 | -0.0392 | 2.5
-1 | 0.071 | 0.00494 | -0.039 | 14.3725
-0.5 | 0.1293 | 0.00488 | -0.0389 | 26.4959
0 | 0.1876 | 0.00482 | -0.0388 | 38.9212
0.5 | 0.2458 | 0.00477 | -0.0388 | 51.5304
1 | 0.3041 | 0.00476 | -0.0387 | 63.8866
1.5 | 0.3623 | 0.00477 | -0.0387 | 75.9539
2 | 0.4204 | 0.00482 | -0.0386 | 87.2199
3 | 0.5365 | 0.00506 | -0.0383 | 106.0277
3.5 | 0.5944 | 0.00521 | -0.0381 | 114.0883
4 | 0.6523 | 0.00538 | -0.0378 | 121.2454
4.5 | 0.71 | 0.00546 | -0.0374 | 130.0366
5 | 0.7656 | 0.0055 | -0.0364 | 139.2
5.5 | 0.824 | 0.00589 | -0.0359 | 139.8981
6 | 0.8824 | 0.00624 | -0.0353 | 141.4103
6.5 | 0.9409 | 0.00662 | -0.0347 | 142.1299
7 | 0.9995 | 0.00699 | -0.034 | 142.99
7.5 | 1.0581 | 0.00742 | -0.0332 | 142.6011
8 | 1.1152 | 0.0084 | -0.032 | 132.7619
8.5 | 1.1717 | 0.00956 | -0.0307 | 122.5628
9 | 1.2255 | 0.01142 | -0.029 | 107.3117
9.5 | 1.275 | 0.01421 | -0.027 | 89.7255
10 | 1.3182 | 0.01812 | -0.0246 | 72.7483
10.5 | 1.3487 | 0.02393 | -0.022 | 56.3602
11 | 1.3594 | 0.03182 | -0.0198 | 42.7216
11.5 | 1.332 | 0.04236 | -0.0194 | 31.4448
12 | 1.3029 | 0.0604 | -0.0398 | 21.5712
12.5 | 1.2492 | 0.08214 | -0.0523 | 15.2082
13 | 1.1853 | 0.10224 | -0.0627 | 11.5933
13.5 | 1.1448 | 0.11855 | -0.0707 | 9.6567
14 | 1.0737 | 0.1432 | -0.0835 | 7.4979

## 135. Re 16M Mach 0.50 (1)
BIGFOIL.COM POLAR EXPORT
NM26-2
NM26-2 |  |  |  | Cl Max: | 1.138 | at alpha= | 20 | deg
JavaFoil+Calcfoil stall+Eppler ext transition |  |  |  | L/D Max: | 96.618 | at alpha= | 4.5 | deg
Re: | 16000000 |  |  | Cd Min: | 0.00606 | at alpha= | 0 | deg
Mach: | 0.5 |  |  | Cl=0 at alpha= | -1.6462 | deg
|  |  |  | @ Cl=0.1, Cd= | 0.00614
|  |  |  | @ Cl=0.4, Cd= | 0.0062185
|  |  |  | @ Cl=0.6, Cd= | 0.011563
alpha (deg) | Cl | Cd | Cm | Cl/Cd
-20 | -0.964 | 0.15519 | -0.027 | -6.211
-19.5 | -0.943 | 0.13833 | -0.028 | -6.814
-19 | -0.912 | 0.14529 | -0.027 | -6.275
-18.5 | -0.89 | 0.12928 | -0.028 | -6.885
-18 | -0.859 | 0.13502 | -0.026 | -6.365
-17.5 | -0.839 | 0.11723 | -0.027 | -7.157
-17 | -0.813 | 0.11287 | -0.027 | -7.201
-16.5 | -0.789 | 0.10521 | -0.028 | -7.496
-16 | -0.772 | 0.08976 | -0.03 | -8.603
-15.5 | -0.742 | 0.08936 | -0.029 | -8.301
-15 | -0.735 | 0.06736 | -0.033 | -10.912
-14.5 | -0.688 | 0.08336 | -0.028 | -8.249
-14 | -0.678 | 0.06435 | -0.032 | -10.533
-13.5 | -0.636 | 0.07534 | -0.028 | -8.438
-13 | -0.621 | 0.06114 | -0.031 | -10.155
-12.5 | -0.582 | 0.06975 | -0.028 | -8.339
-12 | -0.571 | 0.05215 | -0.032 | -10.953
-11.5 | -0.532 | 0.0603 | -0.028 | -8.818
-11 | -0.516 | 0.04789 | -0.031 | -10.774
-10.5 | -0.477 | 0.05517 | -0.028 | -8.653
-10 | -0.474 | 0.03395 | -0.034 | -13.966
-9.5 | -0.429 | 0.04497 | -0.03 | -9.545
-9 | -0.478 | 0.00935 | -0.042 | -51.076
-8.5 | -0.384 | 0.03345 | -0.032 | -11.471
-8 | -0.417 | 0.00756 | -0.042 | -55.143
-7.5 | -0.384 | 0.00748 | -0.042 | -51.361
-7 | -0.352 | 0.00747 | -0.042 | -47.044
-6.5 | -0.319 | 0.00688 | -0.042 | -46.323
-6 | -0.286 | 0.00703 | -0.042 | -40.711
-5.5 | -0.253 | 0.00688 | -0.042 | -36.834
-5 | -0.221 | 0.00673 | -0.041 | -32.78
-4.5 | -0.188 | 0.00662 | -0.041 | -28.376
-4 | -0.155 | 0.00634 | -0.041 | -24.432
-3.5 | -0.207 | 0.00644 | -0.041 | -32.215
-3 | -0.166 | 0.00631 | -0.041 | -26.302
-2.5 | -0.109 | 0.00607 | -0.041 | -17.956
-2 | -0.046 | 0.00618 | -0.041 | -7.498
-1.5 | 0.019 | 0.00614 | -0.041 | 3.049
-1 | 0.085 | 0.00614 | -0.041 | 13.77
-0.5 | 0.151 | 0.00614 | -0.041 | 24.577
0 | 0.217 | 0.00606 | -0.041 | 35.753
0.5 | 0.282 | 0.00617 | -0.04 | 45.751
1 | 0.348 | 0.00625 | -0.04 | 55.664
1.5 | 0.414 | 0.00621 | -0.04 | 66.631
2 | 0.479 | 0.00638 | -0.04 | 75.081
2.5 | 0.544 | 0.00658 | -0.04 | 82.684
3 | 0.608 | 0.00659 | -0.04 | 92.262
3.5 | 0.668 | 0.00698 | -0.04 | 95.677
4 | 0.722 | 0.00756 | -0.04 | 95.425
4.5 | 0.764 | 0.00791 | -0.04 | 96.618
5 | 0.784 | 0.00857 | -0.04 | 91.42
5.5 | 0.74 | 0.00905 | -0.04 | 81.771
6 | 0.501 | 0.00955 | -0.04 | 52.427
6.5 | 0.533 | 0.01016 | -0.04 | 52.468
7 | 0.566 | 0.01082 | -0.039 | 52.266
7.5 | 0.598 | 0.01151 | -0.039 | 51.942
8 | 0.63 | 0.01236 | -0.039 | 50.996
8.5 | 0.661 | 0.01159 | -0.039 | 57.04
9 | 0.689 | 0.01249 | -0.039 | 55.16
9.5 | 0.71 | 0.01379 | -0.038 | 51.504
10 | 0.736 | 0.01482 | -0.038 | 49.665
10.5 | 0.741 | 0.01989 | -0.036 | 37.264
11 | 0.772 | 0.02043 | -0.036 | 37.773
11.5 | 0.802 | 0.02083 | -0.036 | 38.5
12 | 0.776 | 0.043 | -0.032 | 18.051
12.5 | 0.804 | 0.04472 | -0.032 | 17.982
13 | 0.843 | 0.04097 | -0.033 | 20.575
13.5 | 0.878 | 0.03921 | -0.033 | 22.403
14 | 0.846 | 0.0771 | -0.027 | 10.971
14.5 | 0.861 | 0.0909 | -0.026 | 9.47
15 | 0.893 | 0.09007 | -0.027 | 9.915
15.5 | 0.91 | 0.10351 | -0.025 | 8.792
16 | 0.936 | 0.10886 | -0.025 | 8.596
16.5 | 0.965 | 0.10964 | -0.026 | 8.803
17 | 0.978 | 0.13656 | -0.023 | 7.163
17.5 | 1.007 | 0.13598 | -0.024 | 7.403
18 | 1.039 | 0.13065 | -0.025 | 7.95
18.5 | 1.057 | 0.15113 | -0.024 | 6.994
19 | 1.087 | 0.14716 | -0.025 | 7.39
19.5 | 1.107 | 0.16945 | -0.024 | 6.53
20 | 1.138 | 0.16059 | -0.025 | 7.085

## 136. Re 16M Mach 0.50 (2)
BIGFOIL.COM POLAR EXPORT
NM26-2
NM26-2 |  |  |  | Cl Max: | 1.2113 | at alpha= | 19.5 | deg
XFOIL ncrit=9 |  |  |  | L/D Max: | 145.658 | at alpha= | 5 | deg
Re: | 16000000 |  |  | Cd Min: | 0.3135 | at alpha= | 19.5 | deg
Mach: | 0.5 |  |  | Cl=0 at alpha= | -1.5868 | deg
|  |  |  | @ Cl=0.1, Cd= | 0.004961
|  |  |  | @ Cl=0.4, Cd= | 0.0048284
|  |  |  | @ Cl=0.6, Cd= | 0.0051764
alpha (deg) | Cl | Cd | Cm | Cl/Cd
-20 | -1.0249 | 0.30286 | 0.1303 | -3.3841
-19.5 | -1.0032 | 0.29485 | 0.1249 | -3.4024
-19 | -0.9812 | 0.28688 | 0.1197 | -3.4202
-18.5 | -0.9586 | 0.27849 | 0.1146 | -3.4421
-18 | -0.9358 | 0.26979 | 0.1096 | -3.4686
-17.5 | -0.9133 | 0.26108 | 0.1046 | -3.4982
-17 | -0.891 | 0.25238 | 0.0997 | -3.5304
-16.5 | -0.869 | 0.24364 | 0.0949 | -3.5667
-16 | -0.8474 | 0.23497 | 0.0902 | -3.6064
-15.5 | -0.8263 | 0.22629 | 0.0856 | -3.6515
-15 | -0.8059 | 0.21761 | 0.0811 | -3.7034
-14.5 | -0.7869 | 0.20814 | 0.0765 | -3.7806
-14 | -0.7686 | 0.19811 | 0.072 | -3.8797
-13.5 | -0.7499 | 0.18969 | 0.0681 | -3.9533
-12.5 | -0.7147 | 0.1728 | 0.0605 | -4.136
-12 | -0.6977 | 0.16521 | 0.0571 | -4.2231
-11.5 | -0.6815 | 0.1575 | 0.0538 | -4.327
-11 | -0.6661 | 0.14961 | 0.0506 | -4.4522
-10.5 | -0.6509 | 0.14175 | 0.0477 | -4.5919
-10 | -0.6366 | 0.1338 | 0.0446 | -4.7578
-9.5 | -0.6237 | 0.12579 | 0.0416 | -4.9583
-9 | -0.6116 | 0.11783 | 0.0385 | -5.1905
-8.5 | -0.6002 | 0.10986 | 0.0353 | -5.4633
-8 | -0.5895 | 0.10187 | 0.0319 | -5.7868
-7 | -0.5907 | 0.0814 | 0.0214 | -7.2568
-6.5 | -0.5841 | 0.07294 | 0.014 | -8.008
-6 | -0.5534 | 0.06173 | -0.0023 | -8.9648
-5.5 | -0.5078 | 0.04913 | -0.0207 | -10.3358
-5 | -0.4527 | 0.03597 | -0.0357 | -12.5855
-4.5 | -0.3935 | 0.02369 | -0.0443 | -16.6104
-3.5 | -0.264 | 0.00706 | -0.0476 | -37.3938
-3 | -0.1938 | 0.00583 | -0.0464 | -33.2419
-2.5 | -0.1242 | 0.00533 | -0.0454 | -23.3021
-2 | -0.0557 | 0.0051 | -0.0446 | -10.9216
-1.5 | 0.0117 | 0.00506 | -0.044 | 2.3123
-1 | 0.0786 | 0.00499 | -0.0436 | 15.7515
-0.5 | 0.1451 | 0.0049 | -0.0433 | 29.6122
0 | 0.2114 | 0.00487 | -0.0431 | 43.4086
0.5 | 0.2776 | 0.00482 | -0.0429 | 57.5934
1 | 0.3439 | 0.00482 | -0.0427 | 71.3485
1.5 | 0.4104 | 0.00483 | -0.0424 | 84.9689
2 | 0.477 | 0.00489 | -0.0421 | 97.546
2.5 | 0.544 | 0.00501 | -0.0416 | 108.5828
3 | 0.6113 | 0.00521 | -0.041 | 117.3321
4 | 0.7476 | 0.00568 | -0.0391 | 131.6197
4.5 | 0.8161 | 0.00574 | -0.0374 | 142.1777
5 | 0.8856 | 0.00608 | -0.0351 | 145.6579
5.5 | 0.9579 | 0.00692 | -0.0325 | 138.4249
6 | 1.0246 | 0.00986 | -0.0285 | 103.9148
6.5 | 1.063 | 0.01868 | -0.0238 | 56.9058
7 | 1.0713 | 0.03065 | -0.0227 | 34.9527
7.5 | 1.0571 | 0.04333 | -0.0275 | 24.3965
8 | 1.0422 | 0.061 | -0.0471 | 17.0852
8.5 | 1.0217 | 0.07462 | -0.057 | 13.692
9 | 1.003 | 0.08697 | -0.0643 | 11.5327
9.5 | 0.9871 | 0.09897 | -0.0706 | 9.9737
10 | 0.9738 | 0.11095 | -0.0765 | 8.7769
10.5 | 0.9635 | 0.12291 | -0.082 | 7.8391
11 | 0.9571 | 0.1348 | -0.0874 | 7.1001
11.5 | 0.9542 | 0.14687 | -0.0929 | 6.4969
12 | 0.9562 | 0.15822 | -0.0979 | 6.0435
12.5 | 0.9617 | 0.16963 | -0.1031 | 5.6694
13 | 0.9698 | 0.18077 | -0.1083 | 5.3648
13.5 | 0.9823 | 0.19109 | -0.1133 | 5.1405
14.5 | 0.7578 | 0.17252 | -0.0802 | 4.3925
15 | 0.7605 | 0.18032 | -0.0832 | 4.2175
15.5 | 1.0465 | 0.23222 | -0.1342 | 4.5065
16 | 1.0652 | 0.24277 | -0.1398 | 4.3877
16.5 | 1.0842 | 0.25424 | -0.1457 | 4.2645
17 | 1.1045 | 0.26548 | -0.1515 | 4.1604
17.5 | 1.1244 | 0.27615 | -0.1574 | 4.0717
18 | 1.1458 | 0.28574 | -0.163 | 4.0099
18.5 | 1.1673 | 0.29551 | -0.1686 | 3.9501
19 | 1.19 | 0.30488 | -0.174 | 3.9032
19.5 | 1.2113 | 0.3135 | -0.1796 | 3.8638

## 137. Re 18M Mach 0.00 (1)
BIGFOIL.COM POLAR EXPORT
NM26-2
NM26-2 |  |  |  | Cl Max: | 0.874 | at alpha= | 8 | deg
JavaFoil+Calcfoil stall+Eppler ext transition |  |  |  | L/D Max: | 102.42 | at alpha= | 6.5 | deg
Re: | 18000000 |  |  | Cd Min: | 0.00584 | at alpha= | -0.5 | deg
Mach: | 0 |  |  | Cl=0 at alpha= | -1.6429 | deg
|  |  |  | @ Cl=0.1, Cd= | 0.0058881
|  |  |  | @ Cl=0.4, Cd= | 0.0060579
|  |  |  | @ Cl=0.6, Cd= | 0.0489
alpha (deg) | Cl | Cd | Cm | Cl/Cd
-13 | -0.241 | 0.07938 | -0.021 | -3.034
-12.5 | -0.256 | 0.07531 | -0.021 | -3.403
-12 | -0.272 | 0.07078 | -0.021 | -3.849
-11.5 | -0.289 | 0.06637 | -0.021 | -4.352
-11 | -0.306 | 0.06117 | -0.022 | -5.002
-10.5 | -0.323 | 0.05664 | -0.023 | -5.694
-10 | -0.34 | 0.04992 | -0.024 | -6.818
-9.5 | -0.365 | 0.03666 | -0.028 | -9.943
-9 | -0.441 | 0.00734 | -0.037 | -60.07
-8.5 | -0.45 | 0.00696 | -0.036 | -64.679
-8 | -0.452 | 0.00682 | -0.036 | -66.287
-7.5 | -0.449 | 0.00691 | -0.036 | -64.959
-7 | -0.439 | 0.00676 | -0.036 | -65.012
-6.5 | -0.424 | 0.00663 | -0.036 | -63.899
-6 | -0.401 | 0.0065 | -0.036 | -61.806
-5.5 | -0.373 | 0.00623 | -0.036 | -59.808
-5 | -0.338 | 0.00633 | -0.036 | -53.401
-4.5 | -0.297 | 0.00624 | -0.036 | -47.676
-4 | -0.252 | 0.00617 | -0.036 | -40.859
-3.5 | -0.203 | 0.00591 | -0.036 | -34.314
-3 | -0.151 | 0.00604 | -0.036 | -24.951
-2.5 | -0.096 | 0.006 | -0.036 | -16.036
-2 | -0.04 | 0.00598 | -0.035 | -6.763
-1.5 | 0.016 | 0.00604 | -0.035 | 2.692
-1 | 0.073 | 0.00593 | -0.035 | 12.365
-0.5 | 0.131 | 0.00584 | -0.035 | 22.379
0 | 0.188 | 0.00592 | -0.035 | 31.694
0.5 | 0.245 | 0.00594 | -0.035 | 41.171
1 | 0.302 | 0.00602 | -0.035 | 50.122
1.5 | 0.359 | 0.00597 | -0.035 | 60.057
2 | 0.415 | 0.00609 | -0.035 | 68.179
2.5 | 0.472 | 0.0062 | -0.035 | 76.064
3 | 0.528 | 0.00617 | -0.035 | 85.576
3.5 | 0.582 | 0.00634 | -0.035 | 91.765
4 | 0.635 | 0.00683 | -0.035 | 92.864
4.5 | 0.684 | 0.00719 | -0.034 | 95.122
5 | 0.731 | 0.00741 | -0.034 | 98.652
5.5 | 0.773 | 0.00767 | -0.034 | 100.709
6 | 0.808 | 0.00794 | -0.034 | 101.837
6.5 | 0.837 | 0.00817 | -0.034 | 102.42
7 | 0.857 | 0.0086 | -0.034 | 99.693
7.5 | 0.87 | 0.00893 | -0.034 | 97.411
8 | 0.874 | 0.00905 | -0.034 | 96.605
8.5 | 0.87 | 0.00969 | -0.034 | 89.705
9 | 0.858 | 0.00966 | -0.034 | 88.804
9.5 | 0.839 | 0.01012 | -0.034 | 82.88
10 | 0.814 | 0.01103 | -0.034 | 73.786
10.5 | 0.783 | 0.01165 | -0.034 | 67.245
11 | 0.744 | 0.01194 | -0.034 | 62.294
11.5 | 0.697 | 0.01256 | -0.033 | 55.519
12 | 0.623 | 0.01958 | -0.031 | 31.81
12.5 | 0.556 | 0.03401 | -0.029 | 16.359
13 | 0.503 | 0.0489 | -0.027 | 10.288

## 138. Re 18M Mach 0.00 (2)
BIGFOIL.COM POLAR EXPORT
NM26-2
NM26-2 |  |  |  | Cl Max: | 1.9469 | at alpha= | 18 | deg
XFOIL ncrit=9 |  |  |  | L/D Max: | 147.819 | at alpha= | 8 | deg
Re: | 18000000 |  |  | Cd Min: | 0.06488 | at alpha= | 19.5 | deg
Mach: | 0 |  |  | Cl=0 at alpha= | -1.6121 | deg
|  |  |  | @ Cl=0.1, Cd= | 0.0048623
|  |  |  | @ Cl=0.4, Cd= | 0.0047849
|  |  |  | @ Cl=0.6, Cd= | 0.0052439
alpha (deg) | Cl | Cd | Cm | Cl/Cd
-2 | -0.0436 | 0.00499 | -0.038 | -8.7375
-1.5 | 0.0126 | 0.00494 | -0.0379 | 2.5506
-1 | 0.0689 | 0.00489 | -0.0378 | 14.09
-0.5 | 0.125 | 0.00484 | -0.0378 | 25.8264
0 | 0.1813 | 0.00477 | -0.0377 | 38.0084
0.5 | 0.2375 | 0.00475 | -0.0377 | 50
1 | 0.2936 | 0.00474 | -0.0376 | 61.9409
1.5 | 0.3497 | 0.00474 | -0.0376 | 73.7764
2 | 0.4057 | 0.00479 | -0.0376 | 84.6973
3 | 0.5171 | 0.00502 | -0.0374 | 103.008
3.5 | 0.5727 | 0.00517 | -0.0374 | 110.7737
4 | 0.6281 | 0.00532 | -0.0373 | 118.0639
4.5 | 0.6833 | 0.00543 | -0.0372 | 125.8379
5 | 0.7381 | 0.00549 | -0.0369 | 134.4444
5.5 | 0.791 | 0.00561 | -0.0362 | 140.9982
6 | 0.8461 | 0.00589 | -0.036 | 143.6503
6.5 | 0.901 | 0.0062 | -0.0358 | 145.3226
7 | 0.9557 | 0.00652 | -0.0355 | 146.5798
7.5 | 1.0101 | 0.00685 | -0.0353 | 147.4599
8 | 1.0643 | 0.0072 | -0.0351 | 147.8194
8.5 | 1.118 | 0.00764 | -0.0348 | 146.3351
9 | 1.1709 | 0.00827 | -0.0344 | 141.584
9.5 | 1.2238 | 0.00882 | -0.034 | 138.7528
10 | 1.2762 | 0.00943 | -0.0336 | 135.334
10.5 | 1.328 | 0.0101 | -0.0331 | 131.4851
11 | 1.3792 | 0.01084 | -0.0326 | 127.2325
11.5 | 1.4298 | 0.01163 | -0.0321 | 122.9407
12 | 1.4796 | 0.01249 | -0.0315 | 118.4628
12.5 | 1.5287 | 0.0134 | -0.0308 | 114.0821
13 | 1.5769 | 0.01435 | -0.0301 | 109.8885
13.5 | 1.6244 | 0.01535 | -0.0294 | 105.8241
14 | 1.6707 | 0.01642 | -0.0285 | 101.7479
14.5 | 1.7158 | 0.01755 | -0.0276 | 97.7664
15 | 1.7593 | 0.0188 | -0.0265 | 93.5798
15.5 | 1.8007 | 0.02018 | -0.0253 | 89.2319
16 | 1.8402 | 0.02162 | -0.0239 | 85.1156
16.5 | 1.8763 | 0.02329 | -0.0222 | 80.5625
17 | 1.9098 | 0.025 | -0.0204 | 76.392
17.5 | 1.9358 | 0.02717 | -0.0179 | 71.2477
18 | 1.9469 | 0.02986 | -0.014 | 65.2009
18.5 | 1.9357 | 0.03363 | -0.0095 | 57.5587
19 | 1.909 | 0.04283 | -0.0136 | 44.5716
19.5 | 1.8295 | 0.06488 | -0.029 | 28.1982

## 139. Re 18M Mach 0.10 (1)
BIGFOIL.COM POLAR EXPORT
NM26-2
NM26-2 |  |  |  | Cl Max: | 0.867 | at alpha= | 8 | deg
JavaFoil+Calcfoil stall+Eppler ext transition |  |  |  | L/D Max: | 101.907 | at alpha= | 6.5 | deg
Re: | 18000000 |  |  | Cd Min: | 0.00584 | at alpha= | -0.5 | deg
Mach: | 0.1 |  |  | Cl=0 at alpha= | -1.6403 | deg
|  |  |  | @ Cl=0.1, Cd= | 0.0058944
|  |  |  | @ Cl=0.4, Cd= | 0.0060642
|  |  |  | @ Cl=0.6, Cd= | 0.05632
alpha (deg) | Cl | Cd | Cm | Cl/Cd
-13 | -0.204 | 0.08018 | -0.021 | -2.547
-12.5 | -0.221 | 0.07599 | -0.021 | -2.91
-12 | -0.239 | 0.0718 | -0.021 | -3.327
-11.5 | -0.257 | 0.06731 | -0.021 | -3.823
-11 | -0.276 | 0.06248 | -0.022 | -4.423
-10.5 | -0.295 | 0.05786 | -0.022 | -5.106
-10 | -0.314 | 0.05309 | -0.023 | -5.919
-9.5 | -0.336 | 0.04448 | -0.026 | -7.545
-9 | -0.42 | 0.00757 | -0.037 | -55.488
-8.5 | -0.433 | 0.007 | -0.037 | -61.875
-8 | -0.439 | 0.00685 | -0.037 | -64.008
-7.5 | -0.439 | 0.00694 | -0.037 | -63.235
-7 | -0.432 | 0.00678 | -0.036 | -63.728
-6.5 | -0.419 | 0.00664 | -0.036 | -63.106
-6 | -0.399 | 0.00651 | -0.036 | -61.211
-5.5 | -0.371 | 0.00625 | -0.036 | -59.475
-5 | -0.338 | 0.00634 | -0.036 | -53.252
-4.5 | -0.298 | 0.00625 | -0.036 | -47.654
-4 | -0.253 | 0.00618 | -0.036 | -40.902
-3.5 | -0.204 | 0.00593 | -0.036 | -34.366
-3 | -0.151 | 0.00605 | -0.036 | -25.031
-2.5 | -0.097 | 0.00601 | -0.036 | -16.097
-2 | -0.041 | 0.00598 | -0.036 | -6.791
-1.5 | 0.016 | 0.00604 | -0.036 | 2.704
-1 | 0.074 | 0.00594 | -0.035 | 12.415
-0.5 | 0.131 | 0.00584 | -0.035 | 22.476
0 | 0.189 | 0.00593 | -0.035 | 31.83
0.5 | 0.246 | 0.00595 | -0.035 | 41.337
1 | 0.303 | 0.00603 | -0.035 | 50.317
1.5 | 0.36 | 0.00598 | -0.035 | 60.287
2 | 0.417 | 0.0061 | -0.035 | 68.437
2.5 | 0.474 | 0.00621 | -0.035 | 76.32
3 | 0.53 | 0.00618 | -0.035 | 85.853
3.5 | 0.585 | 0.00636 | -0.035 | 92
4 | 0.638 | 0.00685 | -0.035 | 93.033
4.5 | 0.687 | 0.00722 | -0.035 | 95.188
5 | 0.734 | 0.00745 | -0.035 | 98.525
5.5 | 0.775 | 0.00771 | -0.035 | 100.609
6 | 0.81 | 0.00799 | -0.034 | 101.428
6.5 | 0.837 | 0.00822 | -0.034 | 101.907
7 | 0.856 | 0.00866 | -0.034 | 98.895
7.5 | 0.866 | 0.00898 | -0.034 | 96.492
8 | 0.867 | 0.00912 | -0.034 | 95.05
8.5 | 0.859 | 0.00979 | -0.034 | 87.793
9 | 0.843 | 0.00976 | -0.034 | 86.343
9.5 | 0.819 | 0.01025 | -0.034 | 79.915
10 | 0.789 | 0.01121 | -0.034 | 70.32
10.5 | 0.752 | 0.01183 | -0.034 | 63.627
11 | 0.707 | 0.01104 | -0.034 | 64.013
11.5 | 0.648 | 0.01357 | -0.033 | 47.762
12 | 0.569 | 0.02375 | -0.031 | 23.957
12.5 | 0.498 | 0.04347 | -0.028 | 11.458
13 | 0.448 | 0.05632 | -0.026 | 7.962

## 140. Re 18M Mach 0.10 (2)
BIGFOIL.COM POLAR EXPORT
NM26-2
NM26-2 |  |  |  | Cl Max: | 1.891 | at alpha= | 17 | deg
XFOIL ncrit=9 |  |  |  | L/D Max: | 147.497 | at alpha= | 8 | deg
Re: | 18000000 |  |  | Cd Min: | 0.26782 | at alpha= | 20 | deg
Mach: | 0.1 |  |  | Cl=0 at alpha= | -1.6115 | deg
|  |  |  | @ Cl=0.1, Cd= | 0.0048627
|  |  |  | @ Cl=0.4, Cd= | 0.0047829
|  |  |  | @ Cl=0.6, Cd= | 0.0052445
alpha (deg) | Cl | Cd | Cm | Cl/Cd
-2.5 | -0.1005 | 0.00501 | -0.0384 | -20.0599
-2 | -0.0439 | 0.00499 | -0.0382 | -8.7976
-1.5 | 0.0126 | 0.00494 | -0.0381 | 2.5506
-1 | 0.0692 | 0.00489 | -0.038 | 14.1513
-0.5 | 0.1257 | 0.00484 | -0.038 | 25.9711
0 | 0.1823 | 0.00477 | -0.0379 | 38.218
0.5 | 0.2387 | 0.00475 | -0.0379 | 50.2526
1 | 0.2952 | 0.00474 | -0.0378 | 62.2785
1.5 | 0.3516 | 0.00474 | -0.0378 | 74.1772
2 | 0.408 | 0.00479 | -0.0377 | 85.1775
2.5 | 0.4641 | 0.00487 | -0.0377 | 95.2977
3 | 0.5201 | 0.00502 | -0.0376 | 103.6056
3.5 | 0.576 | 0.00518 | -0.0375 | 111.1969
4 | 0.6318 | 0.00533 | -0.0374 | 118.5366
5 | 0.7427 | 0.0055 | -0.0369 | 135.0364
5.5 | 0.7961 | 0.00563 | -0.0361 | 141.4032
6 | 0.8517 | 0.00592 | -0.0359 | 143.8682
6.5 | 0.9071 | 0.00624 | -0.0356 | 145.3686
7 | 0.9624 | 0.00656 | -0.0354 | 146.7073
7.5 | 1.0175 | 0.0069 | -0.0351 | 147.4638
8 | 1.0723 | 0.00727 | -0.0347 | 147.4966
9 | 1.1802 | 0.00843 | -0.0338 | 140
9.5 | 1.2336 | 0.00907 | -0.0333 | 136.0088
10 | 1.2866 | 0.00977 | -0.0327 | 131.6888
10.5 | 1.3388 | 0.01057 | -0.032 | 126.6604
11 | 1.3904 | 0.01147 | -0.0313 | 121.2206
11.5 | 1.4412 | 0.01244 | -0.0306 | 115.8521
12 | 1.4911 | 0.0135 | -0.0297 | 110.4519
12.5 | 1.5402 | 0.01462 | -0.0288 | 105.3488
13 | 1.5883 | 0.01581 | -0.0278 | 100.4617
13.5 | 1.6355 | 0.01702 | -0.0267 | 96.0928
14 | 1.6813 | 0.01835 | -0.0255 | 91.624
14.5 | 1.7255 | 0.01975 | -0.0242 | 87.3671
15 | 1.7671 | 0.02137 | -0.0227 | 82.6907
15.5 | 1.8054 | 0.0232 | -0.0209 | 77.819
16 | 1.8406 | 0.02514 | -0.019 | 73.214
16.5 | 1.8686 | 0.02754 | -0.0165 | 67.8504
17 | 1.891 | 0.03001 | -0.0137 | 63.0123
17.5 | 1.874 | 0.03422 | -0.0083 | 54.7633
18 | 1.8369 | 0.04555 | -0.0147 | 40.3271
18.5 | 1.7481 | 0.07035 | -0.0327 | 24.8486
19.5 | 1.0873 | 0.26105 | -0.1439 | 4.1651
20 | 1.1024 | 0.26782 | -0.1484 | 4.1162

## 141. Re 18M Mach 0.25 (1)
BIGFOIL.COM POLAR EXPORT
NM26-2
NM26-2 |  |  |  | Cl Max: | 0.84 | at alpha= | 7 | deg
JavaFoil+Calcfoil stall+Eppler ext transition |  |  |  | L/D Max: | 100.023 | at alpha= | 5.5 | deg
Re: | 18000000 |  |  | Cd Min: | 0.00586 | at alpha= | -0.5 | deg
Mach: | 0.25 |  |  | Cl=0 at alpha= | -1.6441 | deg
|  |  |  | @ Cl=0.1, Cd= | 0.05828
|  |  |  | @ Cl=0.4, Cd= | 0.05828
|  |  |  | @ Cl=0.6, Cd= | 0.05828
alpha (deg) | Cl | Cd | Cm | Cl/Cd
-11.5 | -0.055 | 0.06854 | -0.022 | -0.804
-11 | -0.052 | 0.06627 | -0.021 | -0.789
-10.5 | -0.05 | 0.06227 | -0.021 | -0.795
-10 | -0.047 | 0.05798 | -0.021 | -0.808
-9.5 | -0.127 | 0.05494 | -0.021 | -2.308
-9 | -0.182 | 0.04964 | -0.023 | -3.67
-8.5 | -0.229 | 0.04354 | -0.025 | -5.249
-8 | -0.318 | 0.00735 | -0.038 | -43.23
-7.5 | -0.348 | 0.00686 | -0.038 | -50.832
-7 | -0.369 | 0.00693 | -0.037 | -53.182
-6.5 | -0.377 | 0.00674 | -0.037 | -55.977
-6 | -0.374 | 0.00662 | -0.037 | -56.426
-5.5 | -0.359 | 0.00648 | -0.037 | -55.392
-5 | -0.333 | 0.00625 | -0.037 | -53.333
-4.5 | -0.298 | 0.00631 | -0.037 | -47.249
-4 | -0.256 | 0.00624 | -0.037 | -41.004
-3.5 | -0.207 | 0.00612 | -0.037 | -33.918
-3 | -0.155 | 0.00594 | -0.037 | -26.048
-2.5 | -0.099 | 0.00604 | -0.037 | -16.421
-2 | -0.042 | 0.00601 | -0.037 | -6.942
-1.5 | 0.017 | 0.00611 | -0.037 | 2.746
-1 | 0.076 | 0.00596 | -0.036 | 12.702
-0.5 | 0.135 | 0.00586 | -0.036 | 23.009
0 | 0.194 | 0.00596 | -0.036 | 32.564
0.5 | 0.253 | 0.00598 | -0.036 | 42.251
1 | 0.312 | 0.00606 | -0.036 | 51.405
1.5 | 0.37 | 0.00603 | -0.036 | 61.443
2 | 0.429 | 0.00614 | -0.036 | 69.812
2.5 | 0.487 | 0.00627 | -0.036 | 77.676
3 | 0.545 | 0.00624 | -0.036 | 87.26
3.5 | 0.601 | 0.00644 | -0.036 | 93.325
4 | 0.654 | 0.00684 | -0.036 | 95.597
4.5 | 0.704 | 0.00742 | -0.036 | 94.823
5 | 0.749 | 0.00757 | -0.036 | 98.967
5.5 | 0.788 | 0.00788 | -0.035 | 100.023
6 | 0.817 | 0.00821 | -0.035 | 99.513
6.5 | 0.835 | 0.00847 | -0.035 | 98.629
7 | 0.84 | 0.0088 | -0.035 | 95.466
7.5 | 0.831 | 0.0094 | -0.035 | 88.378
8 | 0.806 | 0.00989 | -0.035 | 81.489
8.5 | 0.765 | 0.01009 | -0.035 | 75.817
9 | 0.71 | 0.01096 | -0.035 | 64.761
9.5 | 0.641 | 0.01179 | -0.035 | 54.42
10 | 0.561 | 0.01127 | -0.035 | 49.742
10.5 | 0.465 | 0.0126 | -0.034 | 36.918
11 | 0.33 | 0.02855 | -0.03 | 11.569
11.5 | 0.208 | 0.05319 | -0.026 | 3.914
12 | 0.079 | 0.05828 | -0.025 | 1.35

## 142. Re 18M Mach 0.25 (2)
BIGFOIL.COM POLAR EXPORT
NM26-2
NM26-2 |  |  |  | Cl Max: | 1.3826 | at alpha= | 11 | deg
XFOIL ncrit=9 |  |  |  | L/D Max: | 146.672 | at alpha= | 7 | deg
Re: | 18000000 |  |  | Cd Min: | 0.14912 | at alpha= | 14.5 | deg
Mach: | 0.25 |  |  | Cl=0 at alpha= | -99 | deg
|  |  |  | @ Cl=0.1, Cd= | 0.00478
|  |  |  | @ Cl=0.4, Cd= | 0.0047823
|  |  |  | @ Cl=0.6, Cd= | 0.005243
alpha (deg) | Cl | Cd | Cm | Cl/Cd
0 | 0.1877 | 0.00478 | -0.0389 | 39.2678
0.5 | 0.2459 | 0.00475 | -0.0388 | 51.7684
1 | 0.3042 | 0.00474 | -0.0387 | 64.1772
1.5 | 0.3624 | 0.00475 | -0.0387 | 76.2947
2 | 0.4206 | 0.0048 | -0.0386 | 87.625
2.5 | 0.4787 | 0.0049 | -0.0384 | 97.6939
3 | 0.5367 | 0.00504 | -0.0383 | 106.4881
3.5 | 0.5946 | 0.00523 | -0.0381 | 113.6902
4.5 | 0.7107 | 0.00551 | -0.0375 | 128.9837
5 | 0.7682 | 0.00556 | -0.037 | 138.1655
5.5 | 0.8245 | 0.00576 | -0.0359 | 143.1424
6 | 0.883 | 0.00609 | -0.0354 | 144.9918
6.5 | 0.9416 | 0.00645 | -0.0348 | 145.9845
7 | 1.0003 | 0.00682 | -0.0341 | 146.6716
7.5 | 1.0589 | 0.00725 | -0.0333 | 146.0552
8 | 1.1162 | 0.00819 | -0.0321 | 136.2882
8.5 | 1.1735 | 0.00911 | -0.0309 | 128.8145
9 | 1.2284 | 0.01071 | -0.0294 | 114.6965
9.5 | 1.2797 | 0.01314 | -0.0274 | 97.3896
10 | 1.3257 | 0.01652 | -0.0251 | 80.2482
10.5 | 1.3621 | 0.02141 | -0.0226 | 63.6198
11 | 1.3826 | 0.02816 | -0.0201 | 49.098
11.5 | 1.3695 | 0.03803 | -0.0186 | 36.011
12 | 1.3372 | 0.04863 | -0.0251 | 27.4974
12.5 | 1.3008 | 0.07234 | -0.0467 | 17.9818
13 | 1.236 | 0.09286 | -0.0572 | 13.3104
13.5 | 1.1989 | 0.10787 | -0.0645 | 11.1143
14 | 1.1349 | 0.12925 | -0.0757 | 8.7807
14.5 | 1.0881 | 0.14912 | -0.0858 | 7.2968

## 143. Re 18M Mach 0.50 (1)
BIGFOIL.COM POLAR EXPORT
NM26-2
NM26-2 |  |  |  | Cl Max: | 1.137 | at alpha= | 20 | deg
JavaFoil+Calcfoil stall+Eppler ext transition |  |  |  | L/D Max: | 97.828 | at alpha= | 4.5 | deg
Re: | 18000000 |  |  | Cd Min: | 0.006 | at alpha= | 0 | deg
Mach: | 0.5 |  |  | Cl=0 at alpha= | -1.6462 | deg
|  |  |  | @ Cl=0.1, Cd= | 0.0061432
|  |  |  | @ Cl=0.4, Cd= | 0.0062358
|  |  |  | @ Cl=0.6, Cd= | 0.011333
alpha (deg) | Cl | Cd | Cm | Cl/Cd
-20 | -0.964 | 0.15785 | -0.027 | -6.105
-19.5 | -0.942 | 0.1418 | -0.028 | -6.64
-19 | -0.911 | 0.1492 | -0.026 | -6.107
-18.5 | -0.889 | 0.1334 | -0.027 | -6.665
-18 | -0.859 | 0.14008 | -0.026 | -6.131
-17.5 | -0.837 | 0.12203 | -0.027 | -6.861
-17 | -0.811 | 0.11839 | -0.026 | -6.848
-16.5 | -0.785 | 0.11149 | -0.027 | -7.045
-16 | -0.765 | 0.09798 | -0.028 | -7.813
-15.5 | -0.734 | 0.09964 | -0.027 | -7.37
-15 | -0.717 | 0.08451 | -0.029 | -8.487
-14.5 | -0.686 | 0.08542 | -0.028 | -8.035
-14 | -0.673 | 0.06847 | -0.031 | -9.832
-13.5 | -0.638 | 0.07298 | -0.029 | -8.742
-13 | -0.626 | 0.05715 | -0.032 | -10.946
-12.5 | -0.583 | 0.068 | -0.028 | -8.577
-12 | -0.576 | 0.04802 | -0.033 | -12.004
-11.5 | -0.534 | 0.05814 | -0.029 | -9.185
-11 | -0.522 | 0.04307 | -0.033 | -12.123
-10.5 | -0.478 | 0.05453 | -0.028 | -8.766
-10 | -0.488 | 0.02564 | -0.036 | -19.027
-9.5 | -0.434 | 0.04131 | -0.031 | -10.498
-9 | -0.482 | 0.00825 | -0.042 | -58.411
-8.5 | -0.4 | 0.02299 | -0.036 | -17.391
-8 | -0.417 | 0.00751 | -0.042 | -55.521
-7.5 | -0.384 | 0.00752 | -0.042 | -51.092
-7 | -0.352 | 0.00734 | -0.042 | -47.861
-6.5 | -0.319 | 0.00684 | -0.042 | -46.596
-6 | -0.286 | 0.00696 | -0.042 | -41.128
-5.5 | -0.253 | 0.00681 | -0.042 | -37.199
-5 | -0.221 | 0.0067 | -0.041 | -32.925
-4.5 | -0.188 | 0.00657 | -0.041 | -28.595
-4 | -0.155 | 0.00631 | -0.041 | -24.549
-3.5 | -0.207 | 0.00635 | -0.041 | -32.667
-3 | -0.166 | 0.00628 | -0.041 | -26.427
-2.5 | -0.109 | 0.00603 | -0.041 | -18.073
-2 | -0.046 | 0.00613 | -0.041 | -7.558
-1.5 | 0.019 | 0.0061 | -0.041 | 3.069
-1 | 0.085 | 0.00615 | -0.041 | 13.759
-0.5 | 0.151 | 0.00612 | -0.041 | 24.661
0 | 0.217 | 0.006 | -0.041 | 36.147
0.5 | 0.282 | 0.00613 | -0.04 | 46.088
1 | 0.348 | 0.00622 | -0.04 | 55.972
1.5 | 0.414 | 0.00624 | -0.04 | 66.273
2 | 0.479 | 0.00642 | -0.04 | 74.68
2.5 | 0.544 | 0.00654 | -0.04 | 83.196
3 | 0.608 | 0.00655 | -0.04 | 92.772
3.5 | 0.668 | 0.00697 | -0.04 | 95.799
4 | 0.722 | 0.00745 | -0.04 | 96.826
4.5 | 0.764 | 0.00781 | -0.04 | 97.828
5 | 0.784 | 0.00849 | -0.04 | 92.288
5.5 | 0.74 | 0.00895 | -0.04 | 82.693
6 | 0.501 | 0.0095 | -0.04 | 52.674
6.5 | 0.533 | 0.00998 | -0.04 | 53.406
7 | 0.566 | 0.01062 | -0.039 | 53.254
7.5 | 0.598 | 0.01128 | -0.039 | 53.026
8 | 0.63 | 0.01213 | -0.039 | 51.975
8.5 | 0.661 | 0.01233 | -0.039 | 53.632
9 | 0.691 | 0.01212 | -0.039 | 56.999
9.5 | 0.716 | 0.01307 | -0.039 | 54.826
10 | 0.741 | 0.0141 | -0.038 | 52.552
10.5 | 0.743 | 0.01898 | -0.036 | 39.176
11 | 0.773 | 0.0197 | -0.036 | 39.241
11.5 | 0.803 | 0.0202 | -0.036 | 39.758
12 | 0.784 | 0.03925 | -0.033 | 19.965
12.5 | 0.812 | 0.04083 | -0.033 | 19.876
13 | 0.821 | 0.05275 | -0.031 | 15.559
13.5 | 0.844 | 0.05756 | -0.031 | 14.669
14 | 0.83 | 0.09126 | -0.025 | 9.099
14.5 | 0.854 | 0.09895 | -0.024 | 8.632
15 | 0.886 | 0.09743 | -0.025 | 9.096
15.5 | 0.906 | 0.11015 | -0.024 | 8.224
16 | 0.932 | 0.11513 | -0.024 | 8.097
16.5 | 0.962 | 0.11475 | -0.025 | 8.383
17 | 0.978 | 0.14164 | -0.023 | 6.902
17.5 | 1.006 | 0.14021 | -0.024 | 7.175
18 | 1.037 | 0.13466 | -0.025 | 7.702
18.5 | 1.057 | 0.15466 | -0.024 | 6.832
19 | 1.087 | 0.14976 | -0.025 | 7.258
19.5 | 1.107 | 0.17404 | -0.024 | 6.358
20 | 1.137 | 0.16388 | -0.025 | 6.94

## 144. Re 18M Mach 0.50 (2)
BIGFOIL.COM POLAR EXPORT
NM26-2
NM26-2 |  |  |  | Cl Max: | 1.1046 | at alpha= | 17 | deg
XFOIL ncrit=9 |  |  |  | L/D Max: | 148.442 | at alpha= | 5 | deg
Re: | 18000000 |  |  | Cd Min: | 0.26558 | at alpha= | 17 | deg
Mach: | 0.5 |  |  | Cl=0 at alpha= | -99 | deg
|  |  |  | @ Cl=0.1, Cd= | 0.00481
|  |  |  | @ Cl=0.4, Cd= | 0.0048068
|  |  |  | @ Cl=0.6, Cd= | 0.0051621
alpha (deg) | Cl | Cd | Cm | Cl/Cd
0 | 0.2115 | 0.00481 | -0.0431 | 43.9709
0.5 | 0.2778 | 0.00477 | -0.0429 | 58.239
1 | 0.344 | 0.00479 | -0.0427 | 71.8163
1.5 | 0.4105 | 0.00481 | -0.0424 | 85.343
2 | 0.4772 | 0.00488 | -0.0421 | 97.7869
2.5 | 0.5443 | 0.00498 | -0.0416 | 109.2972
3 | 0.6116 | 0.0052 | -0.041 | 117.6154
3.5 | 0.6794 | 0.00546 | -0.0402 | 124.4322
4 | 0.7482 | 0.00569 | -0.0391 | 131.4938
4.5 | 0.8182 | 0.00584 | -0.0377 | 140.1027
5 | 0.8862 | 0.00597 | -0.0352 | 148.4422
5.5 | 0.9584 | 0.00688 | -0.0326 | 139.3023
6 | 1.0259 | 0.00961 | -0.0286 | 106.7534
6.5 | 1.0647 | 0.01837 | -0.0238 | 57.9586
7 | 1.0736 | 0.03028 | -0.0226 | 35.4557
7.5 | 1.0599 | 0.04289 | -0.0271 | 24.7121
8 | 1.0453 | 0.06047 | -0.0468 | 17.2863
8.5 | 1.0251 | 0.07412 | -0.0567 | 13.8303
9 | 1.0065 | 0.08644 | -0.064 | 11.6439
9.5 | 0.9907 | 0.09837 | -0.0703 | 10.0712
10 | 0.9776 | 0.11026 | -0.0761 | 8.8663
11 | 0.9608 | 0.13398 | -0.087 | 7.1712
11.5 | 0.9579 | 0.14593 | -0.0924 | 6.5641
12 | 0.9588 | 0.15751 | -0.0976 | 6.0872
12.5 | 0.964 | 0.16888 | -0.1028 | 5.7082
13 | 0.9714 | 0.18019 | -0.1081 | 5.391
13.5 | 0.9819 | 0.19141 | -0.1135 | 5.1298
15.5 | 1.0471 | 0.23183 | -0.1341 | 4.5167
16 | 1.0659 | 0.24212 | -0.1396 | 4.4024
16.5 | 1.085 | 0.25302 | -0.1453 | 4.2882
17 | 1.1046 | 0.26558 | -0.1516 | 4.1592

## 145. Re 20M Mach 0.00 (1)
BIGFOIL.COM POLAR EXPORT
NM26-2
NM26-2 |  |  |  | Cl Max: | 0.874 | at alpha= | 8 | deg
JavaFoil+Calcfoil stall+Eppler ext transition |  |  |  | L/D Max: | 103.28 | at alpha= | 6.5 | deg
Re: | 20000000 |  |  | Cd Min: | 0.00585 | at alpha= | -0.5 | deg
Mach: | 0 |  |  | Cl=0 at alpha= | -1.6429 | deg
|  |  |  | @ Cl=0.1, Cd= | 0.0058767
|  |  |  | @ Cl=0.4, Cd= | 0.0060479
|  |  |  | @ Cl=0.6, Cd= | 0.04752
alpha (deg) | Cl | Cd | Cm | Cl/Cd
-13 | -0.241 | 0.07868 | -0.021 | -3.064
-12.5 | -0.256 | 0.07501 | -0.021 | -3.417
-12 | -0.273 | 0.07006 | -0.021 | -3.892
-11.5 | -0.289 | 0.0655 | -0.022 | -4.416
-11 | -0.306 | 0.06085 | -0.022 | -5.03
-10.5 | -0.323 | 0.05523 | -0.023 | -5.857
-10 | -0.342 | 0.04743 | -0.025 | -7.219
-9.5 | -0.38 | 0.02475 | -0.031 | -15.346
-9 | -0.441 | 0.00733 | -0.037 | -60.174
-8.5 | -0.45 | 0.00696 | -0.036 | -64.649
-8 | -0.452 | 0.0068 | -0.036 | -66.489
-7.5 | -0.449 | 0.00689 | -0.036 | -65.102
-7 | -0.439 | 0.0067 | -0.036 | -65.551
-6.5 | -0.424 | 0.00659 | -0.036 | -64.322
-6 | -0.401 | 0.00645 | -0.036 | -62.288
-5.5 | -0.373 | 0.00621 | -0.036 | -60.054
-5 | -0.338 | 0.00628 | -0.036 | -53.79
-4.5 | -0.297 | 0.00621 | -0.036 | -47.853
-4 | -0.252 | 0.0061 | -0.036 | -41.355
-3.5 | -0.203 | 0.00592 | -0.036 | -34.302
-3 | -0.151 | 0.006 | -0.036 | -25.097
-2.5 | -0.096 | 0.00594 | -0.036 | -16.223
-2 | -0.04 | 0.00591 | -0.035 | -6.835
-1.5 | 0.016 | 0.00598 | -0.035 | 2.721
-1 | 0.073 | 0.0059 | -0.035 | 12.425
-0.5 | 0.131 | 0.00585 | -0.035 | 22.335
0 | 0.188 | 0.00587 | -0.035 | 31.982
0.5 | 0.245 | 0.00591 | -0.035 | 41.41
1 | 0.302 | 0.00597 | -0.035 | 50.55
1.5 | 0.359 | 0.00596 | -0.035 | 60.222
2 | 0.415 | 0.00608 | -0.035 | 68.317
2.5 | 0.472 | 0.00616 | -0.035 | 76.561
3 | 0.528 | 0.00612 | -0.035 | 86.174
3.5 | 0.582 | 0.00632 | -0.035 | 92.159
4 | 0.635 | 0.0068 | -0.035 | 93.335
4.5 | 0.684 | 0.00712 | -0.034 | 96.099
5 | 0.731 | 0.00737 | -0.034 | 99.095
5.5 | 0.773 | 0.00761 | -0.034 | 101.597
6 | 0.808 | 0.00786 | -0.034 | 102.862
6.5 | 0.837 | 0.0081 | -0.034 | 103.28
7 | 0.857 | 0.00854 | -0.034 | 100.418
7.5 | 0.87 | 0.00885 | -0.034 | 98.255
8 | 0.874 | 0.00891 | -0.034 | 98.042
8.5 | 0.87 | 0.00955 | -0.034 | 91.095
9 | 0.858 | 0.00951 | -0.034 | 90.198
9.5 | 0.839 | 0.00998 | -0.034 | 84.027
10 | 0.814 | 0.01125 | -0.034 | 72.327
10.5 | 0.783 | 0.01145 | -0.034 | 68.367
11 | 0.744 | 0.012 | -0.034 | 62.01
11.5 | 0.699 | 0.01218 | -0.033 | 57.411
12 | 0.623 | 0.01935 | -0.031 | 32.208
12.5 | 0.563 | 0.02994 | -0.03 | 18.805
13 | 0.504 | 0.04752 | -0.027 | 10.617

## 146. Re 20M Mach 0.00 (2)
BIGFOIL.COM POLAR EXPORT
NM26-2
NM26-2 |  |  |  | Cl Max: | 1.9714 | at alpha= | 18 | deg
XFOIL ncrit=9 |  |  |  | L/D Max: | 150.836 | at alpha= | 8 | deg
Re: | 20000000 |  |  | Cd Min: | 0.08364 | at alpha= | 20 | deg
Mach: | 0 |  |  | Cl=0 at alpha= | -1.6121 | deg
|  |  |  | @ Cl=0.1, Cd= | 0.0048213
|  |  |  | @ Cl=0.4, Cd= | 0.0047759
|  |  |  | @ Cl=0.6, Cd= | 0.0052535
alpha (deg) | Cl | Cd | Cm | Cl/Cd
-16 | -1.4699 | 0.03472 | -0.0383 | -42.3358
-15.5 | -1.4559 | 0.02764 | -0.0409 | -52.6737
-15 | -1.4232 | 0.02351 | -0.0416 | -60.5359
-14.5 | -1.3831 | 0.02051 | -0.0418 | -67.4354
-14 | -1.339 | 0.01816 | -0.0418 | -73.7335
-13.5 | -1.2922 | 0.01624 | -0.0418 | -79.569
-13 | -1.2435 | 0.01462 | -0.0416 | -85.0547
-12.5 | -1.1934 | 0.01325 | -0.0415 | -90.0679
-12 | -1.1422 | 0.01205 | -0.0413 | -94.7884
-11.5 | -1.0902 | 0.01101 | -0.0411 | -99.0191
-11 | -1.0374 | 0.0101 | -0.041 | -102.7129
-10.5 | -0.9842 | 0.0093 | -0.0408 | -105.828
-10 | -0.9307 | 0.00841 | -0.0406 | -110.6659
-9.5 | -0.8765 | 0.00782 | -0.0404 | -112.0844
-9 | -0.8219 | 0.00737 | -0.0402 | -111.5197
-8.5 | -0.767 | 0.00699 | -0.0401 | -109.7282
-8 | -0.7081 | 0.00666 | -0.0408 | -106.3213
-7.5 | -0.657 | 0.00659 | -0.0396 | -99.6965
-7 | -0.6023 | 0.0066 | -0.0393 | -91.2576
-6 | -0.4917 | 0.00657 | -0.039 | -74.8402
-5.5 | -0.4359 | 0.00646 | -0.0389 | -67.4768
-4 | -0.2687 | 0.00586 | -0.0385 | -45.8532
-2.5 | -0.0998 | 0.00497 | -0.0382 | -20.0805
-2 | -0.0436 | 0.00495 | -0.038 | -8.8081
-1.5 | 0.0126 | 0.0049 | -0.038 | 2.5714
-1 | 0.0689 | 0.00486 | -0.0379 | 14.177
-0.5 | 0.1251 | 0.00479 | -0.0378 | 26.1169
0 | 0.1814 | 0.00473 | -0.0377 | 38.351
0.5 | 0.2375 | 0.00473 | -0.0377 | 50.2114
1 | 0.2937 | 0.00471 | -0.0376 | 62.3567
1.5 | 0.3498 | 0.00474 | -0.0376 | 73.7975
2 | 0.4058 | 0.00478 | -0.0375 | 84.8954
2.5 | 0.4616 | 0.00487 | -0.0375 | 94.7844
3 | 0.5173 | 0.005 | -0.0374 | 103.46
3.5 | 0.5728 | 0.00518 | -0.0373 | 110.5792
4 | 0.6283 | 0.00533 | -0.0373 | 117.8799
4.5 | 0.6837 | 0.00545 | -0.0372 | 125.4495
5.5 | 0.7905 | 0.00552 | -0.036 | 143.2065
6 | 0.8466 | 0.00578 | -0.036 | 146.4706
6.5 | 0.9015 | 0.00608 | -0.0358 | 148.273
7 | 0.9562 | 0.00638 | -0.0356 | 149.8746
7.5 | 1.0107 | 0.00671 | -0.0354 | 150.6259
8 | 1.0649 | 0.00706 | -0.0352 | 150.8357
8.5 | 1.1186 | 0.00751 | -0.0349 | 148.9481
9.5 | 1.2248 | 0.00859 | -0.0341 | 142.5844
10 | 1.2774 | 0.00915 | -0.0338 | 139.6066
10.5 | 1.3295 | 0.00977 | -0.0333 | 136.0798
11 | 1.381 | 0.01045 | -0.0329 | 132.1531
11.5 | 1.4319 | 0.01117 | -0.0324 | 128.1916
12 | 1.4821 | 0.01196 | -0.0318 | 123.9214
12.5 | 1.5316 | 0.0128 | -0.0312 | 119.6562
13 | 1.5804 | 0.01369 | -0.0305 | 115.4419
13.5 | 1.6283 | 0.01463 | -0.0298 | 111.2987
14 | 1.6751 | 0.01564 | -0.029 | 107.1036
14.5 | 1.7208 | 0.01672 | -0.0281 | 102.9187
15 | 1.7651 | 0.0179 | -0.0271 | 98.6089
15.5 | 1.8075 | 0.01919 | -0.0259 | 94.1897
16 | 1.8481 | 0.02056 | -0.0246 | 89.8881
16.5 | 1.8858 | 0.02212 | -0.023 | 85.2532
17 | 1.9209 | 0.02375 | -0.0213 | 80.88
17.5 | 1.9502 | 0.02573 | -0.019 | 75.7948
18 | 1.9714 | 0.02809 | -0.0162 | 70.1816
18.5 | 1.9702 | 0.03083 | -0.0108 | 63.9053
19 | 1.9504 | 0.03678 | -0.0095 | 53.0288
19.5 | 1.9155 | 0.04918 | -0.0176 | 38.9488
20 | 1.765 | 0.08364 | -0.0393 | 21.1023

## 147. Re 20M Mach 0.10 (1)
BIGFOIL.COM POLAR EXPORT
NM26-2
NM26-2 |  |  |  | Cl Max: | 0.867 | at alpha= | 8 | deg
JavaFoil+Calcfoil stall+Eppler ext transition |  |  |  | L/D Max: | 102.772 | at alpha= | 6.5 | deg
Re: | 20000000 |  |  | Cd Min: | 0.00585 | at alpha= | -0.5 | deg
Mach: | 0.1 |  |  | Cl=0 at alpha= | -1.6403 | deg
|  |  |  | @ Cl=0.1, Cd= | 0.0058826
|  |  |  | @ Cl=0.4, Cd= | 0.0060512
|  |  |  | @ Cl=0.6, Cd= | 0.05519
alpha (deg) | Cl | Cd | Cm | Cl/Cd
-13 | -0.204 | 0.07948 | -0.021 | -2.572
-12.5 | -0.221 | 0.07532 | -0.021 | -2.938
-12 | -0.239 | 0.07153 | -0.021 | -3.34
-11.5 | -0.258 | 0.06663 | -0.021 | -3.865
-11 | -0.277 | 0.06213 | -0.022 | -4.45
-10.5 | -0.296 | 0.05697 | -0.023 | -5.195
-10 | -0.315 | 0.05153 | -0.024 | -6.12
-9.5 | -0.34 | 0.04011 | -0.027 | -8.471
-9 | -0.42 | 0.00752 | -0.037 | -55.833
-8.5 | -0.433 | 0.00699 | -0.037 | -61.99
-8 | -0.439 | 0.00683 | -0.037 | -64.204
-7.5 | -0.439 | 0.00692 | -0.037 | -63.379
-7 | -0.432 | 0.00673 | -0.036 | -64.257
-6.5 | -0.419 | 0.00661 | -0.036 | -63.439
-6 | -0.399 | 0.00646 | -0.036 | -61.697
-5.5 | -0.371 | 0.00622 | -0.036 | -59.712
-5 | -0.338 | 0.00629 | -0.036 | -53.642
-4.5 | -0.298 | 0.00622 | -0.036 | -47.831
-4 | -0.253 | 0.00611 | -0.036 | -41.4
-3.5 | -0.204 | 0.00593 | -0.036 | -34.353
-3 | -0.151 | 0.00601 | -0.036 | -25.177
-2.5 | -0.097 | 0.00594 | -0.036 | -16.284
-2 | -0.041 | 0.00592 | -0.036 | -6.863
-1.5 | 0.016 | 0.00598 | -0.036 | 2.732
-1 | 0.074 | 0.00591 | -0.035 | 12.476
-0.5 | 0.131 | 0.00585 | -0.035 | 22.429
0 | 0.189 | 0.00588 | -0.035 | 32.117
0.5 | 0.246 | 0.00591 | -0.035 | 41.573
1 | 0.303 | 0.00597 | -0.035 | 50.758
1.5 | 0.36 | 0.00596 | -0.035 | 60.447
2 | 0.417 | 0.00609 | -0.035 | 68.578
2.5 | 0.474 | 0.00617 | -0.035 | 76.814
3 | 0.53 | 0.00613 | -0.035 | 86.46
3.5 | 0.585 | 0.00633 | -0.035 | 92.398
4 | 0.638 | 0.00682 | -0.035 | 93.473
4.5 | 0.687 | 0.00715 | -0.035 | 96.169
5 | 0.734 | 0.00741 | -0.035 | 98.961
5.5 | 0.775 | 0.00764 | -0.035 | 101.502
6 | 0.81 | 0.00791 | -0.034 | 102.459
6.5 | 0.837 | 0.00815 | -0.034 | 102.772
7 | 0.856 | 0.00859 | -0.034 | 99.624
7.5 | 0.866 | 0.0089 | -0.034 | 97.356
8 | 0.867 | 0.00899 | -0.034 | 96.473
8.5 | 0.859 | 0.00964 | -0.034 | 89.161
9 | 0.843 | 0.00961 | -0.034 | 87.708
9.5 | 0.819 | 0.0101 | -0.034 | 81.044
10 | 0.789 | 0.011 | -0.034 | 71.692
10.5 | 0.752 | 0.01165 | -0.034 | 64.597
11 | 0.707 | 0.01142 | -0.034 | 61.939
11.5 | 0.653 | 0.01281 | -0.033 | 51.004
12 | 0.57 | 0.02333 | -0.031 | 24.42
12.5 | 0.503 | 0.03923 | -0.028 | 12.831
13 | 0.449 | 0.05519 | -0.026 | 8.141

## 148. Re 20M Mach 0.10 (2)
BIGFOIL.COM POLAR EXPORT
NM26-2
NM26-2 |  |  |  | Cl Max: | 1.916 | at alpha= | 17.5 | deg
XFOIL ncrit=9 |  |  |  | L/D Max: | 150.607 | at alpha= | 7.5 | deg
Re: | 20000000 |  |  | Cd Min: | 0.26742 | at alpha= | 20 | deg
Mach: | 0.1 |  |  | Cl=0 at alpha= | -1.6113 | deg
|  |  |  | @ Cl=0.1, Cd= | 0.0048273
|  |  |  | @ Cl=0.4, Cd= | 0.0047828
|  |  |  | @ Cl=0.6, Cd= | 0.0052539
alpha (deg) | Cl | Cd | Cm | Cl/Cd
-13 | -1.2391 | 0.02273 | -0.0427 | -54.5139
-12.5 | -1.1997 | 0.0179 | -0.0434 | -67.0223
-12 | -1.1524 | 0.01498 | -0.0434 | -76.9292
-11.5 | -1.1017 | 0.01295 | -0.0431 | -85.0734
-11 | -1.0491 | 0.01142 | -0.0428 | -91.8651
-10.5 | -0.9954 | 0.01022 | -0.0425 | -97.3973
-10 | -0.9409 | 0.00922 | -0.0421 | -102.0499
-9.5 | -0.8862 | 0.0082 | -0.0418 | -108.0732
-9 | -0.8308 | 0.00759 | -0.0414 | -109.4598
-8.5 | -0.775 | 0.00715 | -0.0411 | -108.3916
-8 | -0.7152 | 0.0068 | -0.0416 | -105.1765
-7.5 | -0.6631 | 0.0067 | -0.0404 | -98.9701
-7 | -0.6077 | 0.0067 | -0.04 | -90.7015
-6.5 | -0.5519 | 0.00672 | -0.0397 | -82.128
-6 | -0.4957 | 0.00666 | -0.0395 | -74.4294
-5.5 | -0.4394 | 0.00654 | -0.0393 | -67.1865
-5 | -0.3832 | 0.00623 | -0.0391 | -61.5088
-4.5 | -0.327 | 0.00647 | -0.039 | -50.541
-4 | -0.2705 | 0.00559 | -0.0388 | -48.39
-3 | -0.1572 | 0.00509 | -0.0385 | -30.8841
-2.5 | -0.1005 | 0.00497 | -0.0384 | -20.2213
-2 | -0.044 | 0.00495 | -0.0383 | -8.8889
-1.5 | 0.0126 | 0.0049 | -0.0382 | 2.5714
-1 | 0.0692 | 0.00486 | -0.0381 | 14.2387
-0.5 | 0.1257 | 0.0048 | -0.038 | 26.1875
0 | 0.1824 | 0.00473 | -0.0379 | 38.5624
0.5 | 0.2388 | 0.00473 | -0.0379 | 50.4863
1 | 0.2954 | 0.00471 | -0.0378 | 62.7176
1.5 | 0.3517 | 0.00474 | -0.0378 | 74.1983
2 | 0.4081 | 0.00479 | -0.0377 | 85.1983
2.5 | 0.4643 | 0.00488 | -0.0376 | 95.1434
3 | 0.5203 | 0.00501 | -0.0376 | 103.8523
3.5 | 0.5762 | 0.00519 | -0.0375 | 111.0212
4 | 0.6321 | 0.00534 | -0.0373 | 118.3708
5 | 0.7435 | 0.00556 | -0.037 | 133.723
6 | 0.8522 | 0.00581 | -0.036 | 146.6781
6.5 | 0.9076 | 0.00611 | -0.0357 | 148.5434
7 | 0.9629 | 0.00643 | -0.0354 | 149.7512
7.5 | 1.0181 | 0.00676 | -0.0351 | 150.6065
8 | 1.0729 | 0.00714 | -0.0348 | 150.2661
8.5 | 1.1269 | 0.00772 | -0.0343 | 145.9715
9 | 1.1811 | 0.00822 | -0.0339 | 143.6861
9.5 | 1.2347 | 0.0088 | -0.0334 | 140.3068
10 | 1.288 | 0.00943 | -0.0329 | 136.5854
10.5 | 1.3406 | 0.01015 | -0.0323 | 132.0788
11 | 1.3926 | 0.01096 | -0.0316 | 127.062
11.5 | 1.444 | 0.01183 | -0.0309 | 122.0626
12 | 1.4945 | 0.01279 | -0.0301 | 116.8491
12.5 | 1.5443 | 0.01381 | -0.0292 | 111.8248
13 | 1.5931 | 0.01491 | -0.0283 | 106.8478
13.5 | 1.641 | 0.01605 | -0.0272 | 102.243
14 | 1.6876 | 0.0173 | -0.0261 | 97.5491
14.5 | 1.7328 | 0.01863 | -0.0249 | 93.0113
15 | 1.7758 | 0.02013 | -0.0234 | 88.2166
15.5 | 1.8159 | 0.02183 | -0.0218 | 83.1837
16 | 1.8532 | 0.02365 | -0.0199 | 78.3594
16.5 | 1.885 | 0.02581 | -0.0176 | 73.0337
17 | 1.912 | 0.02806 | -0.015 | 68.1397
17.5 | 1.916 | 0.03112 | -0.0102 | 61.5681
18 | 1.889 | 0.03756 | -0.0084 | 50.2929
18.5 | 1.8558 | 0.05043 | -0.0178 | 36.7995
19 | 1.6246 | 0.09972 | -0.049 | 16.2916
19.5 | 1.0878 | 0.26064 | -0.1437 | 4.1736
20 | 1.1029 | 0.26742 | -0.1482 | 4.1242

## 149. Re 20M Mach 0.25 (1)
BIGFOIL.COM POLAR EXPORT
NM26-2
NM26-2 |  |  |  | Cl Max: | 0.84 | at alpha= | 7 | deg
JavaFoil+Calcfoil stall+Eppler ext transition |  |  |  | L/D Max: | 100.947 | at alpha= | 5.5 | deg
Re: | 20000000 |  |  | Cd Min: | 0.00588 | at alpha= | -0.5 | deg
Mach: | 0.25 |  |  | Cl=0 at alpha= | -1.6441 | deg
|  |  |  | @ Cl=0.1, Cd= | 0.05727
|  |  |  | @ Cl=0.4, Cd= | 0.05727
|  |  |  | @ Cl=0.6, Cd= | 0.05727
alpha (deg) | Cl | Cd | Cm | Cl/Cd
-11.5 | -0.055 | 0.06789 | -0.022 | -0.813
-11 | -0.052 | 0.06604 | -0.021 | -0.792
-10.5 | -0.05 | 0.06204 | -0.021 | -0.798
-10 | -0.047 | 0.05737 | -0.022 | -0.817
-9.5 | -0.127 | 0.05437 | -0.022 | -2.335
-9 | -0.183 | 0.04883 | -0.023 | -3.739
-8.5 | -0.23 | 0.04095 | -0.026 | -5.625
-8 | -0.318 | 0.00718 | -0.038 | -44.225
-7.5 | -0.348 | 0.00684 | -0.038 | -50.944
-7 | -0.369 | 0.00687 | -0.037 | -53.65
-6.5 | -0.377 | 0.00669 | -0.037 | -56.354
-6 | -0.374 | 0.00656 | -0.037 | -56.972
-5.5 | -0.359 | 0.00645 | -0.037 | -55.611
-5 | -0.333 | 0.0062 | -0.037 | -53.726
-4.5 | -0.298 | 0.00629 | -0.037 | -47.427
-4 | -0.256 | 0.00616 | -0.037 | -41.508
-3.5 | -0.207 | 0.00612 | -0.037 | -33.908
-3 | -0.155 | 0.00591 | -0.037 | -26.207
-2.5 | -0.099 | 0.00597 | -0.037 | -16.614
-2 | -0.042 | 0.00594 | -0.037 | -7.016
-1.5 | 0.017 | 0.00605 | -0.037 | 2.775
-1 | 0.076 | 0.00594 | -0.036 | 12.748
-0.5 | 0.135 | 0.00588 | -0.036 | 22.962
0 | 0.194 | 0.0059 | -0.036 | 32.865
0.5 | 0.253 | 0.00597 | -0.036 | 42.287
1 | 0.312 | 0.00601 | -0.036 | 51.862
1.5 | 0.37 | 0.006 | -0.036 | 61.705
2 | 0.429 | 0.00614 | -0.036 | 69.916
2.5 | 0.487 | 0.00623 | -0.036 | 78.186
3 | 0.545 | 0.0062 | -0.036 | 87.927
3.5 | 0.601 | 0.00641 | -0.036 | 93.744
4 | 0.654 | 0.00677 | -0.036 | 96.55
4.5 | 0.704 | 0.00733 | -0.036 | 96.044
5 | 0.749 | 0.00753 | -0.036 | 99.453
5.5 | 0.788 | 0.00781 | -0.035 | 100.947
6 | 0.817 | 0.00813 | -0.035 | 100.577
6.5 | 0.835 | 0.00842 | -0.035 | 99.206
7 | 0.84 | 0.00876 | -0.035 | 95.955
7.5 | 0.831 | 0.00926 | -0.035 | 89.721
8 | 0.806 | 0.00974 | -0.035 | 82.758
8.5 | 0.765 | 0.00993 | -0.035 | 77.032
9 | 0.71 | 0.01081 | -0.035 | 65.696
9.5 | 0.641 | 0.01165 | -0.035 | 55.062
10 | 0.561 | 0.01194 | -0.035 | 46.995
10.5 | 0.467 | 0.01213 | -0.035 | 38.529
11 | 0.336 | 0.02427 | -0.031 | 13.83
11.5 | 0.208 | 0.05277 | -0.026 | 3.948
12 | 0.079 | 0.05727 | -0.025 | 1.376

## 150. Re 20M Mach 0.25 (2)
BIGFOIL.COM POLAR EXPORT
NM26-2
NM26-2 |  |  |  | Cl Max: | 1.3993 | at alpha= | 11 | deg
XFOIL ncrit=9 |  |  |  | L/D Max: | 149.835 | at alpha= | 7 | deg
Re: | 20000000 |  |  | Cd Min: | 0.27396 | at alpha= | 20 | deg
Mach: | 0.25 |  |  | Cl=0 at alpha= | -1.6068 | deg
|  |  |  | @ Cl=0.1, Cd= | 0.0048302
|  |  |  | @ Cl=0.4, Cd= | 0.0047787
|  |  |  | @ Cl=0.6, Cd= | 0.0052358
alpha (deg) | Cl | Cd | Cm | Cl/Cd
-8.5 | -0.7453 | 0.05146 | -0.023 | -14.4831
-8 | -0.7547 | 0.0108 | -0.0463 | -69.8796
-7.5 | -0.6982 | 0.00816 | -0.0453 | -85.5637
-6.5 | -0.5787 | 0.00772 | -0.0432 | -74.9611
-6 | -0.5187 | 0.00746 | -0.0425 | -69.5308
-5.5 | -0.4589 | 0.00722 | -0.0419 | -63.5596
-5 | -0.3997 | 0.00686 | -0.0414 | -58.2653
-4.5 | -0.3406 | 0.00666 | -0.0409 | -51.1411
-4 | -0.2816 | 0.00619 | -0.0405 | -45.4927
-2.5 | -0.1046 | 0.00499 | -0.0396 | -20.9619
-2 | -0.046 | 0.00496 | -0.0394 | -9.2742
-1.5 | 0.0125 | 0.0049 | -0.0392 | 2.551
-1 | 0.071 | 0.00486 | -0.0391 | 14.6091
-0.5 | 0.1293 | 0.0048 | -0.039 | 26.9375
0 | 0.1878 | 0.00473 | -0.0389 | 39.704
0.5 | 0.246 | 0.00473 | -0.0388 | 52.0085
1 | 0.3043 | 0.00471 | -0.0387 | 64.6072
1.5 | 0.3625 | 0.00474 | -0.0387 | 76.4768
2 | 0.4207 | 0.0048 | -0.0386 | 87.6458
2.5 | 0.4788 | 0.00489 | -0.0384 | 97.9141
3 | 0.5369 | 0.00504 | -0.0383 | 106.5278
3.5 | 0.5949 | 0.00522 | -0.0381 | 113.9655
4 | 0.6529 | 0.0054 | -0.0378 | 120.9074
4.5 | 0.7111 | 0.00553 | -0.0375 | 128.5895
5 | 0.7693 | 0.00563 | -0.0371 | 136.643
5.5 | 0.825 | 0.00565 | -0.036 | 146.0177
6 | 0.8836 | 0.00597 | -0.0355 | 148.0067
6.5 | 0.9422 | 0.00632 | -0.0349 | 149.0823
7 | 1.0009 | 0.00668 | -0.0342 | 149.8353
7.5 | 1.0595 | 0.00712 | -0.0334 | 148.8062
8 | 1.1172 | 0.00794 | -0.0323 | 140.7053
8.5 | 1.175 | 0.00877 | -0.0311 | 133.9795
9 | 1.2308 | 0.01015 | -0.0296 | 121.2611
9.5 | 1.2834 | 0.01229 | -0.0278 | 104.4264
10 | 1.3316 | 0.01526 | -0.0256 | 87.2608
10.5 | 1.3719 | 0.01951 | -0.0231 | 70.3178
11 | 1.3993 | 0.02541 | -0.0205 | 55.0689
11.5 | 1.3975 | 0.03431 | -0.0182 | 40.7316
12 | 1.3698 | 0.04297 | -0.0176 | 31.8781
12.5 | 1.3391 | 0.06389 | -0.0411 | 20.9595
13 | 1.2846 | 0.08409 | -0.0521 | 15.2765
13.5 | 1.2474 | 0.09888 | -0.0592 | 12.6153
14 | 1.1828 | 0.11934 | -0.0698 | 9.9112
14.5 | 1.1465 | 0.13542 | -0.0779 | 8.4663
15 | 1.0761 | 0.16205 | -0.0922 | 6.6405
17 | 1.0308 | 0.22993 | -0.1267 | 4.4831
17.5 | 1.0459 | 0.23758 | -0.1311 | 4.4023
18 | 1.0605 | 0.24584 | -0.1359 | 4.3138
18.5 | 1.0769 | 0.25262 | -0.1402 | 4.2629
19 | 1.0926 | 0.26027 | -0.1449 | 4.1979
19.5 | 1.1088 | 0.26723 | -0.1494 | 4.1492
20 | 1.1253 | 0.27396 | -0.154 | 4.1075

## 151. Re 20M Mach 0.50 (1)
BIGFOIL.COM POLAR EXPORT
NM26-2
NM26-2 |  |  |  | Cl Max: | 1.137 | at alpha= | 20 | deg
JavaFoil+Calcfoil stall+Eppler ext transition |  |  |  | L/D Max: | 98.553 | at alpha= | 4.5 | deg
Re: | 20000000 |  |  | Cd Min: | 0.00596 | at alpha= | -2.5 | deg
Mach: | 0.5 |  |  | Cl=0 at alpha= | -1.6462 | deg
|  |  |  | @ Cl=0.1, Cd= | 0.0060732
|  |  |  | @ Cl=0.4, Cd= | 0.0061758
|  |  |  | @ Cl=0.6, Cd= | 0.011158
alpha (deg) | Cl | Cd | Cm | Cl/Cd
-20 | -0.964 | 0.16049 | -0.027 | -6.004
-19.5 | -0.941 | 0.1438 | -0.028 | -6.546
-19 | -0.911 | 0.15253 | -0.026 | -5.973
-18.5 | -0.889 | 0.13568 | -0.027 | -6.549
-18 | -0.859 | 0.14386 | -0.026 | -5.969
-17.5 | -0.837 | 0.12523 | -0.027 | -6.68
-17 | -0.81 | 0.12183 | -0.026 | -6.647
-16.5 | -0.784 | 0.11517 | -0.026 | -6.81
-16 | -0.763 | 0.1027 | -0.027 | -7.425
-15.5 | -0.732 | 0.10425 | -0.026 | -7.023
-15 | -0.712 | 0.09098 | -0.028 | -7.826
-14.5 | -0.681 | 0.09282 | -0.026 | -7.338
-14 | -0.661 | 0.08102 | -0.028 | -8.157
-13.5 | -0.636 | 0.075 | -0.028 | -8.481
-13 | -0.623 | 0.05931 | -0.031 | -10.504
-12.5 | -0.585 | 0.06606 | -0.029 | -8.859
-12 | -0.582 | 0.04394 | -0.034 | -13.242
-11.5 | -0.536 | 0.05616 | -0.03 | -9.545
-11 | -0.529 | 0.03836 | -0.034 | -13.781
-10.5 | -0.48 | 0.05256 | -0.029 | -9.135
-10 | -0.496 | 0.02145 | -0.037 | -23.125
-9.5 | -0.436 | 0.03957 | -0.032 | -11.012
-9 | -0.482 | 0.00817 | -0.042 | -58.985
-8.5 | -0.428 | 0.01156 | -0.04 | -37.034
-8 | -0.417 | 0.00753 | -0.042 | -55.343
-7.5 | -0.384 | 0.00744 | -0.042 | -51.626
-7 | -0.352 | 0.00727 | -0.042 | -48.336
-6.5 | -0.319 | 0.00679 | -0.042 | -46.938
-6 | -0.286 | 0.00691 | -0.042 | -41.401
-5.5 | -0.253 | 0.0068 | -0.042 | -37.268
-5 | -0.221 | 0.00662 | -0.041 | -33.333
-4.5 | -0.188 | 0.00654 | -0.041 | -28.7
-4 | -0.155 | 0.00625 | -0.041 | -24.796
-3.5 | -0.207 | 0.00635 | -0.041 | -32.669
-3 | -0.166 | 0.0062 | -0.041 | -26.767
-2.5 | -0.109 | 0.00596 | -0.041 | -18.29
-2 | -0.046 | 0.00606 | -0.041 | -7.642
-1.5 | 0.019 | 0.00603 | -0.041 | 3.103
-1 | 0.085 | 0.00608 | -0.041 | 13.905
-0.5 | 0.151 | 0.00605 | -0.041 | 24.922
0 | 0.217 | 0.006 | -0.041 | 36.145
0.5 | 0.282 | 0.00615 | -0.04 | 45.879
1 | 0.348 | 0.00616 | -0.04 | 56.469
1.5 | 0.414 | 0.00618 | -0.04 | 66.93
2 | 0.479 | 0.00635 | -0.04 | 75.483
2.5 | 0.544 | 0.00649 | -0.04 | 83.897
3 | 0.608 | 0.00657 | -0.04 | 92.525
3.5 | 0.668 | 0.0069 | -0.04 | 96.848
4 | 0.722 | 0.00741 | -0.04 | 97.388
4.5 | 0.764 | 0.00775 | -0.04 | 98.553
5 | 0.784 | 0.00839 | -0.04 | 93.446
5.5 | 0.74 | 0.00886 | -0.04 | 83.522
6 | 0.501 | 0.00941 | -0.04 | 53.215
6.5 | 0.533 | 0.00998 | -0.04 | 53.441
7 | 0.566 | 0.01045 | -0.039 | 54.128
7.5 | 0.598 | 0.01111 | -0.039 | 53.797
8 | 0.63 | 0.01187 | -0.039 | 53.078
8.5 | 0.662 | 0.01244 | -0.039 | 53.186
9 | 0.692 | 0.01225 | -0.039 | 56.445
9.5 | 0.718 | 0.01318 | -0.039 | 54.518
10 | 0.746 | 0.01343 | -0.038 | 55.567
10.5 | 0.766 | 0.01502 | -0.038 | 51.009
11 | 0.773 | 0.01936 | -0.036 | 39.946
11.5 | 0.823 | 0.01635 | -0.037 | 50.341
12 | 0.79 | 0.03621 | -0.033 | 21.814
12.5 | 0.779 | 0.05912 | -0.029 | 13.176
13 | 0.794 | 0.07042 | -0.028 | 11.272
13.5 | 0.826 | 0.07009 | -0.028 | 11.782
14 | 0.826 | 0.09756 | -0.023 | 8.464
14.5 | 0.852 | 0.10416 | -0.023 | 8.175
15 | 0.883 | 0.10241 | -0.025 | 8.62
15.5 | 0.905 | 0.11341 | -0.024 | 7.98
16 | 0.932 | 0.11755 | -0.024 | 7.924
16.5 | 0.96 | 0.11848 | -0.025 | 8.104
17 | 0.978 | 0.14484 | -0.023 | 6.749
17.5 | 1.006 | 0.14304 | -0.024 | 7.032
18 | 1.037 | 0.13649 | -0.025 | 7.598
18.5 | 1.057 | 0.15771 | -0.024 | 6.7
19 | 1.087 | 0.15177 | -0.025 | 7.162
19.5 | 1.107 | 0.17654 | -0.024 | 6.268
20 | 1.137 | 0.16581 | -0.025 | 6.859

## 152. Re 20M Mach 0.50 (2)
BIGFOIL.COM POLAR EXPORT
NM26-2
NM26-2 |  |  |  | Cl Max: | 1.0857 | at alpha= | 16.5 | deg
XFOIL ncrit=9 |  |  |  | L/D Max: | 146.108 | at alpha= | 5 | deg
Re: | 20000000 |  |  | Cd Min: | 0.25348 | at alpha= | 19.5 | deg
Mach: | 0.5 |  |  | Cl=0 at alpha= | -99 | deg
|  |  |  | @ Cl=0.1, Cd= | 0.00478
|  |  |  | @ Cl=0.4, Cd= | 0.0047668
|  |  |  | @ Cl=0.6, Cd= | 0.0051347
alpha (deg) | Cl | Cd | Cm | Cl/Cd
0 | 0.2116 | 0.00478 | -0.0431 | 44.2678
0.5 | 0.2779 | 0.00474 | -0.0429 | 58.6287
1 | 0.3442 | 0.00475 | -0.0427 | 72.4632
1.5 | 0.4107 | 0.00477 | -0.0424 | 86.1006
2 | 0.4775 | 0.00485 | -0.0421 | 98.4536
2.5 | 0.5445 | 0.00497 | -0.0416 | 109.5573
3 | 0.6119 | 0.00517 | -0.041 | 118.3559
3.5 | 0.6797 | 0.00544 | -0.0402 | 124.9449
4 | 0.7486 | 0.00569 | -0.0391 | 131.5641
4.5 | 0.8188 | 0.00586 | -0.0378 | 139.727
5 | 0.8898 | 0.00609 | -0.0359 | 146.1084
5.5 | 0.9593 | 0.00671 | -0.0327 | 142.9657
6 | 1.027 | 0.00939 | -0.0287 | 109.3717
6.5 | 1.0663 | 0.01809 | -0.0239 | 58.9442
7 | 1.0757 | 0.02994 | -0.0225 | 35.9285
7.5 | 1.0626 | 0.04249 | -0.0269 | 25.0082
8 | 1.0482 | 0.05997 | -0.0464 | 17.4787
8.5 | 1.0282 | 0.07366 | -0.0564 | 13.9587
9 | 1.0097 | 0.08594 | -0.0637 | 11.7489
9.5 | 0.994 | 0.09782 | -0.0699 | 10.1615
10 | 0.9809 | 0.10967 | -0.0758 | 8.9441
10.5 | 0.9707 | 0.12148 | -0.0813 | 7.9906
11 | 0.9643 | 0.13323 | -0.0866 | 7.2379
11.5 | 0.9611 | 0.1451 | -0.092 | 6.6237
12 | 0.9609 | 0.15693 | -0.0973 | 6.1231
12.5 | 0.9649 | 0.16866 | -0.1028 | 5.721
13 | 0.9714 | 0.18028 | -0.1082 | 5.3883
14.5 | 1.0125 | 0.21158 | -0.1237 | 4.7854
15 | 1.0298 | 0.22125 | -0.1287 | 4.6545
15.5 | 1.0475 | 0.23151 | -0.134 | 4.5246
16 | 1.0664 | 0.24159 | -0.1394 | 4.4141
16.5 | 1.0857 | 0.252 | -0.145 | 4.3083
17 | 0.7862 | 0.20978 | -0.0946 | 3.7477
17.5 | 0.7933 | 0.21744 | -0.0974 | 3.6484
18 | 0.7995 | 0.22581 | -0.1003 | 3.5406
18.5 | 0.8008 | 0.23767 | -0.1035 | 3.3694
19 | 0.8091 | 0.24556 | -0.1062 | 3.2949
19.5 | 0.8176 | 0.25348 | -0.109 | 3.2255