## index
index | Re | Mach | Datasource
1 | 50000 | 0 | JavaFoil+Calcfoil stall+Eppler ext transition
2 | 50000 | 0 | XFOIL ncrit=9
3 | 50000 | 0.1 | JavaFoil+Calcfoil stall+Eppler ext transition
4 | 50000 | 0.1 | XFOIL ncrit=9
5 | 50000 | 0.25 | JavaFoil+Calcfoil stall+Eppler ext transition
6 | 50000 | 0.25 | XFOIL ncrit=9
7 | 50000 | 0.5 | JavaFoil+Calcfoil stall+Eppler ext transition
8 | 50000 | 0.5 | XFOIL ncrit=9
9 | 100000 | 0 | JavaFoil+Calcfoil stall+Eppler ext transition
10 | 100000 | 0 | XFOIL ncrit=9
11 | 100000 | 0.1 | JavaFoil+Calcfoil stall+Eppler ext transition
12 | 100000 | 0.1 | XFOIL ncrit=9
13 | 100000 | 0.25 | JavaFoil+Calcfoil stall+Eppler ext transition
14 | 100000 | 0.25 | XFOIL ncrit=9
15 | 100000 | 0.5 | JavaFoil+Calcfoil stall+Eppler ext transition
16 | 100000 | 0.5 | XFOIL ncrit=9
17 | 250000 | 0 | JavaFoil+Calcfoil stall+Eppler ext transition
18 | 250000 | 0 | XFOIL ncrit=9
19 | 250000 | 0.1 | JavaFoil+Calcfoil stall+Eppler ext transition
20 | 250000 | 0.1 | XFOIL ncrit=9
21 | 250000 | 0.25 | JavaFoil+Calcfoil stall+Eppler ext transition
22 | 250000 | 0.25 | XFOIL ncrit=9
23 | 250000 | 0.5 | JavaFoil+Calcfoil stall+Eppler ext transition
24 | 250000 | 0.5 | XFOIL ncrit=9
25 | 500000 | 0 | JavaFoil+Calcfoil stall+Eppler ext transition
26 | 500000 | 0 | XFOIL ncrit=9
27 | 500000 | 0.1 | JavaFoil+Calcfoil stall+Eppler ext transition
28 | 500000 | 0.1 | XFOIL ncrit=9
29 | 500000 | 0.25 | JavaFoil+Calcfoil stall+Eppler ext transition
30 | 500000 | 0.25 | XFOIL ncrit=9
31 | 500000 | 0.5 | JavaFoil+Calcfoil stall+Eppler ext transition
32 | 500000 | 0.5 | XFOIL ncrit=9
33 | 750000 | 0 | JavaFoil+Calcfoil stall+Eppler ext transition
34 | 750000 | 0 | XFOIL ncrit=9
35 | 750000 | 0.1 | JavaFoil+Calcfoil stall+Eppler ext transition
36 | 750000 | 0.1 | XFOIL ncrit=9
37 | 750000 | 0.25 | JavaFoil+Calcfoil stall+Eppler ext transition
38 | 750000 | 0.25 | XFOIL ncrit=9
39 | 750000 | 0.5 | JavaFoil+Calcfoil stall+Eppler ext transition
40 | 750000 | 0.5 | XFOIL ncrit=9
41 | 1000000 | 0 | JavaFoil+Calcfoil stall+Eppler ext transition
42 | 1000000 | 0 | XFOIL ncrit=9
43 | 1000000 | 0.1 | JavaFoil+Calcfoil stall+Eppler ext transition
44 | 1000000 | 0.1 | XFOIL ncrit=9
45 | 1000000 | 0.25 | JavaFoil+Calcfoil stall+Eppler ext transition
46 | 1000000 | 0.25 | XFOIL ncrit=9
47 | 1000000 | 0.5 | JavaFoil+Calcfoil stall+Eppler ext transition
48 | 1000000 | 0.5 | XFOIL ncrit=9
49 | 2000000 | 0 | JavaFoil+Calcfoil stall+Eppler ext transition
50 | 2000000 | 0 | XFOIL ncrit=9
51 | 2000000 | 0.1 | JavaFoil+Calcfoil stall+Eppler ext transition
52 | 2000000 | 0.1 | XFOIL ncrit=9
53 | 2000000 | 0.25 | JavaFoil+Calcfoil stall+Eppler ext transition
54 | 2000000 | 0.25 | XFOIL ncrit=9
55 | 2000000 | 0.5 | JavaFoil+Calcfoil stall+Eppler ext transition
56 | 2000000 | 0.5 | XFOIL ncrit=9
57 | 3000000 | 0 | JavaFoil+Calcfoil stall+Eppler ext transition
58 | 3000000 | 0 | XFOIL ncrit=9
59 | 3000000 | 0.1 | JavaFoil+Calcfoil stall+Eppler ext transition
60 | 3000000 | 0.1 | XFOIL ncrit=9
61 | 3000000 | 0.25 | JavaFoil+Calcfoil stall+Eppler ext transition
62 | 3000000 | 0.25 | XFOIL ncrit=9
63 | 3000000 | 0.5 | JavaFoil+Calcfoil stall+Eppler ext transition
64 | 3000000 | 0.5 | XFOIL ncrit=9
65 | 4000000 | 0 | JavaFoil+Calcfoil stall+Eppler ext transition
66 | 4000000 | 0 | XFOIL ncrit=9
67 | 4000000 | 0.1 | JavaFoil+Calcfoil stall+Eppler ext transition
68 | 4000000 | 0.1 | XFOIL ncrit=9
69 | 4000000 | 0.25 | JavaFoil+Calcfoil stall+Eppler ext transition
70 | 4000000 | 0.25 | XFOIL ncrit=9
71 | 4000000 | 0.5 | JavaFoil+Calcfoil stall+Eppler ext transition
72 | 4000000 | 0.5 | XFOIL ncrit=9
73 | 5000000 | 0 | JavaFoil+Calcfoil stall+Eppler ext transition
74 | 5000000 | 0 | XFOIL ncrit=9
75 | 5000000 | 0.1 | JavaFoil+Calcfoil stall+Eppler ext transition
76 | 5000000 | 0.1 | XFOIL ncrit=9
77 | 5000000 | 0.25 | JavaFoil+Calcfoil stall+Eppler ext transition
78 | 5000000 | 0.25 | XFOIL ncrit=9
79 | 5000000 | 0.5 | JavaFoil+Calcfoil stall+Eppler ext transition
80 | 5000000 | 0.5 | XFOIL ncrit=9
81 | 6000000 | 0 | JavaFoil+Calcfoil stall+Eppler ext transition
82 | 6000000 | 0 | XFOIL ncrit=9
83 | 6000000 | 0.1 | JavaFoil+Calcfoil stall+Eppler ext transition
84 | 6000000 | 0.1 | XFOIL ncrit=9
85 | 6000000 | 0.25 | JavaFoil+Calcfoil stall+Eppler ext transition
86 | 6000000 | 0.25 | XFOIL ncrit=9
87 | 6000000 | 0.5 | JavaFoil+Calcfoil stall+Eppler ext transition
88 | 6000000 | 0.5 | XFOIL ncrit=9
89 | 7000000 | 0 | JavaFoil+Calcfoil stall+Eppler ext transition
90 | 7000000 | 0 | XFOIL ncrit=9
91 | 7000000 | 0.1 | JavaFoil+Calcfoil stall+Eppler ext transition
92 | 7000000 | 0.1 | XFOIL ncrit=9
93 | 7000000 | 0.25 | JavaFoil+Calcfoil stall+Eppler ext transition
94 | 7000000 | 0.25 | XFOIL ncrit=9
95 | 7000000 | 0.5 | JavaFoil+Calcfoil stall+Eppler ext transition
96 | 7000000 | 0.5 | XFOIL ncrit=9
97 | 8000000 | 0 | JavaFoil+Calcfoil stall+Eppler ext transition
98 | 8000000 | 0 | XFOIL ncrit=9
99 | 8000000 | 0.1 | JavaFoil+Calcfoil stall+Eppler ext transition
100 | 8000000 | 0.1 | XFOIL ncrit=9
101 | 8000000 | 0.25 | JavaFoil+Calcfoil stall+Eppler ext transition
102 | 8000000 | 0.25 | XFOIL ncrit=9
103 | 8000000 | 0.5 | JavaFoil+Calcfoil stall+Eppler ext transition
104 | 8000000 | 0.5 | XFOIL ncrit=9
105 | 10000000 | 0 | JavaFoil+Calcfoil stall+Eppler ext transition
106 | 10000000 | 0 | XFOIL ncrit=9
107 | 10000000 | 0.1 | JavaFoil+Calcfoil stall+Eppler ext transition
108 | 10000000 | 0.1 | XFOIL ncrit=9
109 | 10000000 | 0.25 | JavaFoil+Calcfoil stall+Eppler ext transition
110 | 10000000 | 0.25 | XFOIL ncrit=9
111 | 10000000 | 0.5 | JavaFoil+Calcfoil stall+Eppler ext transition
112 | 10000000 | 0.5 | XFOIL ncrit=9
113 | 12000000 | 0 | JavaFoil+Calcfoil stall+Eppler ext transition
114 | 12000000 | 0 | XFOIL ncrit=9
115 | 12000000 | 0.1 | JavaFoil+Calcfoil stall+Eppler ext transition
116 | 12000000 | 0.1 | XFOIL ncrit=9
117 | 12000000 | 0.25 | JavaFoil+Calcfoil stall+Eppler ext transition
118 | 12000000 | 0.25 | XFOIL ncrit=9
119 | 12000000 | 0.5 | JavaFoil+Calcfoil stall+Eppler ext transition
120 | 12000000 | 0.5 | XFOIL ncrit=9
121 | 14000000 | 0 | JavaFoil+Calcfoil stall+Eppler ext transition
122 | 14000000 | 0 | XFOIL ncrit=9
123 | 14000000 | 0.1 | JavaFoil+Calcfoil stall+Eppler ext transition
124 | 14000000 | 0.1 | XFOIL ncrit=9
125 | 14000000 | 0.25 | JavaFoil+Calcfoil stall+Eppler ext transition
126 | 14000000 | 0.25 | XFOIL ncrit=9
127 | 14000000 | 0.5 | JavaFoil+Calcfoil stall+Eppler ext transition
128 | 14000000 | 0.5 | XFOIL ncrit=9
129 | 16000000 | 0 | JavaFoil+Calcfoil stall+Eppler ext transition
130 | 16000000 | 0 | XFOIL ncrit=9
131 | 16000000 | 0.1 | JavaFoil+Calcfoil stall+Eppler ext transition
132 | 16000000 | 0.1 | XFOIL ncrit=9
133 | 16000000 | 0.25 | JavaFoil+Calcfoil stall+Eppler ext transition
134 | 16000000 | 0.25 | XFOIL ncrit=9
135 | 16000000 | 0.5 | JavaFoil+Calcfoil stall+Eppler ext transition
136 | 16000000 | 0.5 | XFOIL ncrit=9
137 | 18000000 | 0 | JavaFoil+Calcfoil stall+Eppler ext transition
138 | 18000000 | 0 | XFOIL ncrit=9
139 | 18000000 | 0.1 | JavaFoil+Calcfoil stall+Eppler ext transition
140 | 18000000 | 0.1 | XFOIL ncrit=9
141 | 18000000 | 0.25 | JavaFoil+Calcfoil stall+Eppler ext transition
142 | 18000000 | 0.25 | XFOIL ncrit=9
143 | 18000000 | 0.5 | JavaFoil+Calcfoil stall+Eppler ext transition
144 | 18000000 | 0.5 | XFOIL ncrit=9
145 | 20000000 | 0 | JavaFoil+Calcfoil stall+Eppler ext transition
146 | 20000000 | 0 | XFOIL ncrit=9
147 | 20000000 | 0.1 | JavaFoil+Calcfoil stall+Eppler ext transition
148 | 20000000 | 0.1 | XFOIL ncrit=9
149 | 20000000 | 0.25 | JavaFoil+Calcfoil stall+Eppler ext transition
150 | 20000000 | 0.25 | XFOIL ncrit=9
151 | 20000000 | 0.5 | JavaFoil+Calcfoil stall+Eppler ext transition
152 | 20000000 | 0.5 | XFOIL ncrit=9

## 1. Re 50k Mach 0.00 (1)
BIGFOIL.COM POLAR EXPORT
defcnd1
DEFIANT CANARD BL20 |  |  |  | Cl Max: | 2.1 | at alpha= | 19.5 | deg
JavaFoil+Calcfoil stall+Eppler ext transition |  |  |  | L/D Max: | 28.201 | at alpha= | 7.5 | deg
Re: | 50000 |  |  | Cd Min: | 0.02057 | at alpha= | -1.5 | deg
Mach: | 0 |  |  | Cl=0 at alpha= | -3.5 | deg
|  |  |  | @ Cl=0.1, Cd= | 0.022237
|  |  |  | @ Cl=0.4, Cd= | 0.02586
|  |  |  | @ Cl=0.6, Cd= | 0.028395
alpha (deg) | Cl | Cd | Cm | Cl/Cd
-20 | -0.987 | 0.2442 | -0.019 | -4.041
-19.5 | -0.99 | 0.23371 | -0.02 | -4.238
-19 | -0.992 | 0.22252 | -0.02 | -4.459
-18.5 | -0.992 | 0.20924 | -0.02 | -4.739
-18 | -0.989 | 0.19765 | -0.02 | -5.005
-17.5 | -0.985 | 0.18781 | -0.02 | -5.242
-17 | -0.978 | 0.17826 | -0.02 | -5.484
-16.5 | -0.968 | 0.16876 | -0.021 | -5.736
-16 | -0.956 | 0.15911 | -0.021 | -6.01
-15.5 | -0.942 | 0.15005 | -0.021 | -6.276
-15 | -0.925 | 0.14175 | -0.021 | -6.524
-14.5 | -0.905 | 0.13388 | -0.022 | -6.762
-14 | -0.883 | 0.12639 | -0.022 | -6.987
-13.5 | -0.858 | 0.11974 | -0.022 | -7.169
-13 | -0.832 | 0.11289 | -0.023 | -7.366
-12.5 | -0.803 | 0.10643 | -0.024 | -7.541
-12 | -0.772 | 0.10011 | -0.025 | -7.709
-11.5 | -0.742 | 0.0932 | -0.029 | -7.961
-11 | -0.711 | 0.08568 | -0.033 | -8.301
-10.5 | -0.675 | 0.07898 | -0.034 | -8.55
-10 | -0.637 | 0.07317 | -0.035 | -8.708
-9.5 | -0.598 | 0.0665 | -0.035 | -8.989
-9 | -0.547 | 0.06638 | -0.033 | -8.247
-8.5 | -0.501 | 0.06299 | -0.033 | -7.958
-8 | -0.454 | 0.05981 | -0.033 | -7.594
-7.5 | -0.406 | 0.05701 | -0.033 | -7.12
-7 | -0.357 | 0.05444 | -0.033 | -6.557
-6.5 | -0.308 | 0.05172 | -0.034 | -5.95
-6 | -0.258 | 0.04915 | -0.034 | -5.249
-5.5 | -0.207 | 0.04689 | -0.035 | -4.424
-5 | -0.168 | 0.03305 | -0.045 | -5.077
-4.5 | -0.121 | 0.02436 | -0.051 | -4.974
-4 | -0.063 | 0.02281 | -0.053 | -2.75
-3.5 | 0 | 0.02246 | -0.054 | -0.021
-3 | 0.063 | 0.02229 | -0.054 | 2.805
-2.5 | 0.126 | 0.0222 | -0.054 | 5.668
-2 | 0.189 | 0.0222 | -0.055 | 8.515
-1.5 | 0.252 | 0.02057 | -0.055 | 12.263
-1 | 0.315 | 0.02082 | -0.055 | 15.15
-0.5 | 0.378 | 0.02212 | -0.056 | 17.091
0 | 0.402 | 0.0262 | -0.056 | 15.354
0.5 | 0.459 | 0.0267 | -0.056 | 17.187
1 | 0.516 | 0.02728 | -0.057 | 18.894
1.5 | 0.572 | 0.02801 | -0.057 | 20.411
2 | 0.628 | 0.02878 | -0.057 | 21.805
2.5 | 0.683 | 0.03024 | -0.058 | 22.592
3 | 0.739 | 0.03112 | -0.058 | 23.747
3.5 | 0.795 | 0.03206 | -0.058 | 24.787
4 | 0.85 | 0.03312 | -0.059 | 25.659
4.5 | 0.904 | 0.03424 | -0.059 | 26.412
5 | 0.959 | 0.03555 | -0.059 | 26.971
5.5 | 1.013 | 0.03697 | -0.06 | 27.388
6 | 1.067 | 0.03844 | -0.06 | 27.759
6.5 | 1.121 | 0.04 | -0.06 | 28.022
7 | 1.175 | 0.04169 | -0.061 | 28.175
7.5 | 1.227 | 0.04352 | -0.061 | 28.201
8 | 1.279 | 0.04555 | -0.061 | 28.09
8.5 | 1.332 | 0.04754 | -0.062 | 28.021
9 | 1.384 | 0.04977 | -0.062 | 27.804
9.5 | 1.435 | 0.05159 | -0.063 | 27.813
10 | 1.485 | 0.05419 | -0.063 | 27.405
10.5 | 1.535 | 0.05701 | -0.063 | 26.927
11 | 1.585 | 0.05985 | -0.064 | 26.478
11.5 | 1.633 | 0.06282 | -0.064 | 25.999
12 | 1.681 | 0.06613 | -0.064 | 25.42
12.5 | 1.726 | 0.06961 | -0.065 | 24.79
13 | 1.769 | 0.07314 | -0.065 | 24.18
13.5 | 1.81 | 0.07724 | -0.065 | 23.433
14 | 1.849 | 0.08126 | -0.066 | 22.756
14.5 | 1.887 | 0.08562 | -0.066 | 22.042
15 | 1.924 | 0.09006 | -0.066 | 21.368
15.5 | 1.958 | 0.09471 | -0.066 | 20.679
16 | 1.984 | 0.09975 | -0.067 | 19.895
16.5 | 2.035 | 0.10369 | -0.069 | 19.63
17 | 2.055 | 0.10918 | -0.069 | 18.82
17.5 | 2.071 | 0.11514 | -0.069 | 17.987
18 | 2.084 | 0.12133 | -0.069 | 17.174
18.5 | 2.093 | 0.12799 | -0.07 | 16.353
19 | 2.098 | 0.13497 | -0.07 | 15.547
19.5 | 2.1 | 0.14229 | -0.07 | 14.76
20 | 2.099 | 0.15032 | -0.07 | 13.961

## 2. Re 50k Mach 0.00 (2)
BIGFOIL.COM POLAR EXPORT
defcnd1
DEFIANT CANARD BL20 |  |  |  | Cl Max: | 0.7933 | at alpha= | 20 | deg
XFOIL ncrit=9 |  |  |  | L/D Max: | 3.4564 | at alpha= | 19 | deg
Re: | 50000 |  |  | Cd Min: | 0.22956 | at alpha= | 20 | deg
Mach: | 0 |  |  | Cl=0 at alpha= | 2.7884 | deg
|  |  |  | @ Cl=0.1, Cd= | 0.09094
|  |  |  | @ Cl=0.4, Cd= | 0.13933
|  |  |  | @ Cl=0.6, Cd= | 0.18124
alpha (deg) | Cl | Cd | Cm | Cl/Cd
-11 | -0.0031 | 0.11758 | -0.0802 | -0.026365
-10.5 | 0.0207 | 0.11246 | -0.0864 | 0.18407
-10 | 0.0341 | 0.10856 | -0.0906 | 0.31411
-9.5 | 0.0508 | 0.10442 | -0.0923 | 0.4865
-9 | 0.0692 | 0.10037 | -0.0926 | 0.68945
-8 | -0.017 | 0.08493 | -0.1006 | -0.20016
-7 | -0.3903 | 0.07439 | -0.0725 | -5.2467
-6.5 | -0.4604 | 0.06957 | -0.0634 | -6.6178
-6 | -0.7842 | 0.06868 | -0.0152 | -11.4182
-5.5 | -0.7619 | 0.06746 | -0.0119 | -11.2941
-5 | -0.7535 | 0.06142 | -0.0106 | -12.268
-4.5 | -0.7367 | 0.05708 | -0.0092 | -12.9064
-4 | -0.7107 | 0.05572 | -0.0072 | -12.7548
-3 | -0.6129 | 0.05551 | -0.0119 | -11.0413
-2.5 | -0.5562 | 0.05634 | -0.015 | -9.8722
-2 | -0.4942 | 0.05858 | -0.0185 | -8.4363
-1.5 | -0.4522 | 0.05901 | -0.0185 | -7.6631
-1 | -0.4033 | 0.06048 | -0.0191 | -6.6683
-0.5 | -0.3578 | 0.06206 | -0.0186 | -5.7654
0 | -0.3166 | 0.06359 | -0.0169 | -4.9788
0.5 | -0.2756 | 0.06536 | -0.0152 | -4.2166
1 | -0.2369 | 0.06703 | -0.0134 | -3.5342
1.5 | -0.1228 | 0.07217 | -0.0272 | -1.7015
2 | -0.0436 | 0.07616 | -0.0398 | -0.57248
3 | 0.0117 | 0.08127 | -0.0387 | 0.14396
3.5 | 0.0398 | 0.08436 | -0.038 | 0.47179
4 | 0.0937 | 0.09032 | -0.0403 | 1.0374
4.5 | 0.1181 | 0.09272 | -0.039 | 1.2737
5 | 0.1304 | 0.09476 | -0.0369 | 1.3761
5.5 | 0.1555 | 0.09856 | -0.0364 | 1.5777
6 | 0.2054 | 0.10422 | -0.038 | 1.9708
6.5 | 0.2093 | 0.10584 | -0.0357 | 1.9775
7 | 0.2387 | 0.11058 | -0.036 | 2.1586
7.5 | 0.2723 | 0.11486 | -0.0363 | 2.3707
8 | 0.2814 | 0.11763 | -0.0352 | 2.3922
9 | 0.3336 | 0.12621 | -0.0356 | 2.6432
9.5 | 0.3574 | 0.1311 | -0.0361 | 2.7262
10 | 0.3872 | 0.13557 | -0.0366 | 2.8561
10.5 | 0.3971 | 0.13888 | -0.0365 | 2.8593
11 | 0.4406 | 0.14568 | -0.038 | 3.0244
11.5 | 0.442 | 0.14759 | -0.0378 | 2.9948
12 | 0.4941 | 0.15674 | -0.0399 | 3.1524
12.5 | 0.4871 | 0.1566 | -0.0395 | 3.1105
13 | 0.5222 | 0.16388 | -0.0411 | 3.1865
13.5 | 0.5317 | 0.1658 | -0.0417 | 3.2069
14 | 0.5537 | 0.17119 | -0.0431 | 3.2344
14.5 | 0.5754 | 0.17515 | -0.0443 | 3.2852
15 | 0.5903 | 0.17942 | -0.0458 | 3.29
15.5 | 0.6186 | 0.18473 | -0.0472 | 3.3487
16 | 0.6289 | 0.18816 | -0.049 | 3.3424
16.5 | 0.6617 | 0.19473 | -0.0506 | 3.398
17 | 0.6676 | 0.19715 | -0.0527 | 3.3863
17.5 | 0.7064 | 0.20588 | -0.0544 | 3.4311
18 | 0.7065 | 0.20637 | -0.0567 | 3.4235
18.5 | 0.7379 | 0.21457 | -0.0586 | 3.439
19 | 0.7482 | 0.21647 | -0.061 | 3.4564
19.5 | 0.7602 | 0.22057 | -0.0637 | 3.4465
20 | 0.7933 | 0.22956 | -0.0655 | 3.4557

## 3. Re 50k Mach 0.10 (1)
BIGFOIL.COM POLAR EXPORT
defcnd1
DEFIANT CANARD BL20 |  |  |  | Cl Max: | 2.091 | at alpha= | 19 | deg
JavaFoil+Calcfoil stall+Eppler ext transition |  |  |  | L/D Max: | 28.065 | at alpha= | 7.5 | deg
Re: | 50000 |  |  | Cd Min: | 0.01994 | at alpha= | -1.5 | deg
Mach: | 0.1 |  |  | Cl=0 at alpha= | -3.5 | deg
|  |  |  | @ Cl=0.1, Cd= | 0.022327
|  |  |  | @ Cl=0.4, Cd= | 0.025652
|  |  |  | @ Cl=0.6, Cd= | 0.028538
alpha (deg) | Cl | Cd | Cm | Cl/Cd
-20 | -0.955 | 0.25165 | -0.019 | -3.794
-19.5 | -0.961 | 0.23743 | -0.02 | -4.049
-19 | -0.966 | 0.22625 | -0.02 | -4.27
-18.5 | -0.969 | 0.21468 | -0.02 | -4.512
-18 | -0.969 | 0.204 | -0.02 | -4.75
-17.5 | -0.967 | 0.19084 | -0.02 | -5.066
-17 | -0.962 | 0.18064 | -0.02 | -5.328
-16.5 | -0.955 | 0.17181 | -0.021 | -5.561
-16 | -0.946 | 0.16176 | -0.021 | -5.846
-15.5 | -0.933 | 0.15236 | -0.021 | -6.125
-15 | -0.918 | 0.14385 | -0.021 | -6.382
-14.5 | -0.9 | 0.13577 | -0.022 | -6.63
-14 | -0.879 | 0.12761 | -0.022 | -6.892
-13.5 | -0.856 | 0.12152 | -0.022 | -7.044
-13 | -0.83 | 0.11342 | -0.023 | -7.317
-12.5 | -0.802 | 0.10734 | -0.024 | -7.471
-12 | -0.772 | 0.10103 | -0.025 | -7.637
-11.5 | -0.741 | 0.09458 | -0.028 | -7.832
-11 | -0.712 | 0.0865 | -0.033 | -8.23
-10.5 | -0.677 | 0.07983 | -0.034 | -8.475
-10 | -0.639 | 0.07373 | -0.035 | -8.662
-9.5 | -0.599 | 0.06744 | -0.035 | -8.877
-9 | -0.549 | 0.06667 | -0.033 | -8.241
-8.5 | -0.503 | 0.06332 | -0.033 | -7.946
-8 | -0.456 | 0.06006 | -0.034 | -7.592
-7.5 | -0.408 | 0.05729 | -0.034 | -7.115
-7 | -0.358 | 0.0547 | -0.033 | -6.552
-6.5 | -0.309 | 0.05191 | -0.034 | -5.956
-6 | -0.259 | 0.04936 | -0.034 | -5.249
-5.5 | -0.208 | 0.04703 | -0.035 | -4.431
-5 | -0.168 | 0.03406 | -0.045 | -4.922
-4.5 | -0.12 | 0.02516 | -0.05 | -4.789
-4 | -0.063 | 0.02295 | -0.053 | -2.743
-3.5 | 0 | 0.02256 | -0.054 | -0.021
-3 | 0.063 | 0.02238 | -0.054 | 2.807
-2.5 | 0.126 | 0.02229 | -0.055 | 5.671
-2 | 0.19 | 0.02227 | -0.055 | 8.53
-1.5 | 0.254 | 0.01994 | -0.055 | 12.712
-1 | 0.317 | 0.02087 | -0.056 | 15.187
-0.5 | 0.38 | 0.02221 | -0.056 | 17.102
0 | 0.404 | 0.02634 | -0.056 | 15.343
0.5 | 0.461 | 0.02685 | -0.057 | 17.172
1 | 0.518 | 0.02746 | -0.057 | 18.858
1.5 | 0.574 | 0.02818 | -0.057 | 20.377
2 | 0.63 | 0.02895 | -0.058 | 21.776
2.5 | 0.686 | 0.03041 | -0.058 | 22.561
3 | 0.742 | 0.03129 | -0.058 | 23.722
3.5 | 0.798 | 0.03225 | -0.059 | 24.752
4 | 0.854 | 0.03333 | -0.059 | 25.613
4.5 | 0.909 | 0.03449 | -0.059 | 26.34
5 | 0.963 | 0.03581 | -0.059 | 26.893
5.5 | 1.017 | 0.03726 | -0.06 | 27.298
6 | 1.072 | 0.03871 | -0.06 | 27.683
6.5 | 1.126 | 0.0403 | -0.061 | 27.938
7 | 1.179 | 0.04203 | -0.061 | 28.062
7.5 | 1.233 | 0.04392 | -0.061 | 28.065
8 | 1.285 | 0.04594 | -0.062 | 27.968
8.5 | 1.338 | 0.04803 | -0.062 | 27.855
9 | 1.39 | 0.05025 | -0.063 | 27.651
9.5 | 1.441 | 0.05212 | -0.063 | 27.641
10 | 1.491 | 0.05478 | -0.063 | 27.217
10.5 | 1.541 | 0.05771 | -0.064 | 26.706
11 | 1.591 | 0.06055 | -0.064 | 26.278
11.5 | 1.64 | 0.06361 | -0.064 | 25.776
12 | 1.687 | 0.06695 | -0.065 | 25.198
12.5 | 1.732 | 0.07052 | -0.065 | 24.556
13 | 1.774 | 0.0741 | -0.065 | 23.945
13.5 | 1.815 | 0.07837 | -0.066 | 23.166
14 | 1.855 | 0.08248 | -0.066 | 22.489
14.5 | 1.892 | 0.08687 | -0.066 | 21.784
15 | 1.929 | 0.09146 | -0.066 | 21.09
15.5 | 1.962 | 0.0963 | -0.067 | 20.379
16 | 2.016 | 0.10025 | -0.069 | 20.106
16.5 | 2.037 | 0.10571 | -0.069 | 19.273
17 | 2.055 | 0.11137 | -0.069 | 18.454
17.5 | 2.07 | 0.11755 | -0.069 | 17.608
18 | 2.081 | 0.12403 | -0.07 | 16.775
18.5 | 2.088 | 0.1307 | -0.07 | 15.973
19 | 2.091 | 0.138 | -0.07 | 15.149
19.5 | 2.09 | 0.14564 | -0.07 | 14.349
20 | 2.085 | 0.15382 | -0.07 | 13.555

## 4. Re 50k Mach 0.10 (2)
BIGFOIL.COM POLAR EXPORT
defcnd1
DEFIANT CANARD BL20 |  |  |  | Cl Max: | 0.792 | at alpha= | 20 | deg
XFOIL ncrit=9 |  |  |  | L/D Max: | 3.4546 | at alpha= | 19 | deg
Re: | 50000 |  |  | Cd Min: | 0.22947 | at alpha= | 20 | deg
Mach: | 0.1 |  |  | Cl=0 at alpha= | 2.8115 | deg
|  |  |  | @ Cl=0.1, Cd= | 0.091461
|  |  |  | @ Cl=0.4, Cd= | 0.13996
|  |  |  | @ Cl=0.6, Cd= | 0.18164
alpha (deg) | Cl | Cd | Cm | Cl/Cd
-10.5 | 0.0271 | 0.11263 | -0.0875 | 0.24061
-10 | 0.0413 | 0.10868 | -0.0911 | 0.38001
-9.5 | 0.0584 | 0.10451 | -0.0935 | 0.5588
-9 | 0.077 | 0.10046 | -0.0936 | 0.76647
-7.5 | -0.1809 | 0.07906 | -0.0935 | -2.2881
-7 | -0.1849 | 0.07709 | -0.0888 | -2.3985
-6.5 | -0.3501 | 0.07382 | -0.0719 | -4.7426
-6 | -0.5083 | 0.06622 | -0.0564 | -7.6759
-5.5 | -0.7584 | 0.07019 | -0.0117 | -10.805
-5 | -0.7576 | 0.06213 | -0.0111 | -12.1938
-4.5 | -0.7384 | 0.05887 | -0.0093 | -12.5429
-4 | -0.7144 | 0.05673 | -0.0074 | -12.593
-3.5 | -0.6733 | 0.05543 | -0.0088 | -12.1469
-3 | -0.6169 | 0.05595 | -0.0122 | -11.0259
-2.5 | -0.5585 | 0.05693 | -0.0156 | -9.8103
-2 | -0.496 | 0.05935 | -0.019 | -8.3572
-1.5 | -0.456 | 0.0593 | -0.0187 | -7.6897
-1 | -0.4053 | 0.06094 | -0.0195 | -6.6508
-0.5 | -0.3591 | 0.06259 | -0.0192 | -5.7373
0 | -0.3173 | 0.06413 | -0.0175 | -4.9478
0.5 | -0.2761 | 0.06587 | -0.0158 | -4.1916
1 | -0.2379 | 0.06753 | -0.0138 | -3.5229
1.5 | -0.1478 | 0.07152 | -0.0226 | -2.0666
2 | -0.0439 | 0.07669 | -0.04 | -0.57243
3 | 0.0102 | 0.0816 | -0.0387 | 0.125
3.5 | 0.0376 | 0.08461 | -0.0379 | 0.44439
4 | 0.08 | 0.08944 | -0.039 | 0.89445
4.5 | 0.1187 | 0.09335 | -0.0393 | 1.2716
5 | 0.1295 | 0.09515 | -0.037 | 1.361
5.5 | 0.1523 | 0.0987 | -0.0362 | 1.5431
6 | 0.2063 | 0.10495 | -0.0383 | 1.9657
6.5 | 0.2087 | 0.10624 | -0.0358 | 1.9644
7 | 0.2339 | 0.11054 | -0.0357 | 2.116
7.5 | 0.2728 | 0.11547 | -0.0365 | 2.3625
8 | 0.2805 | 0.118 | -0.0352 | 2.3771
8.5 | 0.3406 | 0.12666 | -0.0379 | 2.6891
9 | 0.3336 | 0.1267 | -0.0357 | 2.633
9.5 | 0.3544 | 0.13123 | -0.036 | 2.7006
10 | 0.388 | 0.13621 | -0.0368 | 2.8485
10.5 | 0.3964 | 0.13927 | -0.0366 | 2.8463
11.5 | 0.4421 | 0.14805 | -0.0379 | 2.9862
12 | 0.4962 | 0.15778 | -0.0401 | 3.1449
12.5 | 0.4878 | 0.15713 | -0.0397 | 3.1044
13 | 0.5187 | 0.1638 | -0.0411 | 3.1667
13.5 | 0.5328 | 0.16641 | -0.0419 | 3.2017
14 | 0.5527 | 0.17144 | -0.0432 | 3.2239
14.5 | 0.5769 | 0.17584 | -0.0445 | 3.2808
15 | 0.5906 | 0.17987 | -0.046 | 3.2835
15.5 | 0.6205 | 0.18551 | -0.0475 | 3.3448
16 | 0.6299 | 0.18872 | -0.0493 | 3.3377
16.5 | 0.6641 | 0.19568 | -0.0509 | 3.3938
17 | 0.6691 | 0.19779 | -0.053 | 3.3829
17.5 | 0.7096 | 0.20713 | -0.0547 | 3.4259
18 | 0.7085 | 0.20711 | -0.0571 | 3.4209
18.5 | 0.7372 | 0.2147 | -0.0591 | 3.4336
19 | 0.7512 | 0.21745 | -0.0613 | 3.4546
19.5 | 0.7624 | 0.22134 | -0.0641 | 3.4445
20 | 0.792 | 0.22947 | -0.0661 | 3.4514

## 5. Re 50k Mach 0.25 (1)
BIGFOIL.COM POLAR EXPORT
defcnd1
DEFIANT CANARD BL20 |  |  |  | Cl Max: | 2.047 | at alpha= | 17.5 | deg
JavaFoil+Calcfoil stall+Eppler ext transition |  |  |  | L/D Max: | 27.369 | at alpha= | 7 | deg
Re: | 50000 |  |  | Cd Min: | 0.02135 | at alpha= | -1 | deg
Mach: | 0.25 |  |  | Cl=0 at alpha= | -3.5 | deg
|  |  |  | @ Cl=0.1, Cd= | 0.02286
|  |  |  | @ Cl=0.4, Cd= | 0.024338
|  |  |  | @ Cl=0.6, Cd= | 0.0292
alpha (deg) | Cl | Cd | Cm | Cl/Cd
-20 | -0.666 | 0.32412 | -0.019 | -2.056
-19.5 | -0.703 | 0.29986 | -0.019 | -2.343
-19 | -0.736 | 0.47988 | -0.021 | -1.535
-18.5 | -0.765 | 0.25352 | -0.02 | -3.018
-18 | -0.791 | 0.23937 | -0.02 | -3.305
-17.5 | -0.813 | 0.22531 | -0.02 | -3.608
-17 | -0.831 | 0.2104 | -0.02 | -3.948
-16.5 | -0.844 | 0.19607 | -0.021 | -4.304
-16 | -0.853 | 0.18318 | -0.021 | -4.656
-15.5 | -0.857 | 0.16877 | -0.021 | -5.08
-15 | -0.857 | 0.15809 | -0.021 | -5.423
-14.5 | -0.853 | 0.14762 | -0.022 | -5.777
-14 | -0.844 | 0.1387 | -0.022 | -6.083
-13.5 | -0.83 | 0.13069 | -0.022 | -6.353
-13 | -0.813 | 0.12123 | -0.023 | -6.704
-12.5 | -0.791 | 0.1132 | -0.023 | -6.989
-12 | -0.766 | 0.10632 | -0.023 | -7.202
-11.5 | -0.738 | 0.09961 | -0.025 | -7.406
-11 | -0.707 | 0.09347 | -0.027 | -7.565
-10.5 | -0.68 | 0.08519 | -0.033 | -7.977
-10 | -0.645 | 0.07768 | -0.033 | -8.298
-9.5 | -0.605 | 0.07152 | -0.035 | -8.459
-9 | -0.564 | 0.06536 | -0.036 | -8.635
-8.5 | -0.513 | 0.06535 | -0.034 | -7.849
-8 | -0.466 | 0.06184 | -0.034 | -7.529
-7.5 | -0.417 | 0.05866 | -0.034 | -7.107
-7 | -0.367 | 0.05587 | -0.034 | -6.569
-6.5 | -0.316 | 0.05315 | -0.034 | -5.954
-6 | -0.265 | 0.05045 | -0.035 | -5.262
-5.5 | -0.214 | 0.04806 | -0.035 | -4.445
-5 | -0.161 | 0.04582 | -0.036 | -3.517
-4.5 | -0.117 | 0.03139 | -0.047 | -3.73
-4 | -0.064 | 0.0239 | -0.054 | -2.673
-3.5 | 0 | 0.02316 | -0.055 | -0.021
-3 | 0.064 | 0.02292 | -0.056 | 2.812
-2.5 | 0.13 | 0.02281 | -0.056 | 5.688
-2 | 0.195 | 0.0228 | -0.056 | 8.554
-1.5 | 0.26 | 0.02285 | -0.057 | 11.39
-1 | 0.325 | 0.02135 | -0.057 | 15.243
-0.5 | 0.39 | 0.0228 | -0.057 | 17.101
0 | 0.414 | 0.02649 | -0.058 | 15.645
0.5 | 0.473 | 0.02762 | -0.058 | 17.118
1 | 0.531 | 0.02827 | -0.058 | 18.778
1.5 | 0.589 | 0.02903 | -0.059 | 20.283
2 | 0.646 | 0.02991 | -0.059 | 21.6
2.5 | 0.703 | 0.03084 | -0.059 | 22.808
3 | 0.761 | 0.03233 | -0.06 | 23.533
3.5 | 0.818 | 0.0334 | -0.06 | 24.492
4 | 0.875 | 0.03461 | -0.061 | 25.272
4.5 | 0.931 | 0.03592 | -0.061 | 25.911
5 | 0.986 | 0.03735 | -0.061 | 26.409
5.5 | 1.042 | 0.03887 | -0.061 | 26.811
6 | 1.098 | 0.04043 | -0.062 | 27.156
6.5 | 1.153 | 0.04219 | -0.062 | 27.332
7 | 1.207 | 0.04412 | -0.062 | 27.369
7.5 | 1.261 | 0.04622 | -0.063 | 27.289
8 | 1.315 | 0.0484 | -0.063 | 27.172
8.5 | 1.369 | 0.05065 | -0.064 | 27.021
9 | 1.42 | 0.05352 | -0.064 | 26.539
9.5 | 1.472 | 0.05591 | -0.064 | 26.334
10 | 1.523 | 0.05828 | -0.065 | 26.138
10.5 | 1.574 | 0.06143 | -0.065 | 25.627
11 | 1.624 | 0.06473 | -0.065 | 25.089
11.5 | 1.673 | 0.06822 | -0.066 | 24.516
12 | 1.72 | 0.07195 | -0.066 | 23.903
12.5 | 1.764 | 0.07585 | -0.066 | 23.263
13 | 1.806 | 0.08007 | -0.067 | 22.548
13.5 | 1.844 | 0.08496 | -0.067 | 21.708
14 | 1.881 | 0.08982 | -0.067 | 20.943
14.5 | 1.917 | 0.09483 | -0.067 | 20.209
15 | 1.95 | 0.10012 | -0.068 | 19.474
15.5 | 2.007 | 0.10523 | -0.07 | 19.076
16 | 2.025 | 0.11146 | -0.07 | 18.167
16.5 | 2.038 | 0.11807 | -0.07 | 17.256
17 | 2.045 | 0.12512 | -0.071 | 16.345
17.5 | 2.047 | 0.13257 | -0.071 | 15.442
18 | 2.043 | 0.14063 | -0.071 | 14.531
18.5 | 2.034 | 0.1491 | -0.071 | 13.64
19 | 2.018 | 0.15855 | -0.071 | 12.726
19.5 | 1.995 | 0.16861 | -0.071 | 11.833
20 | 1.965 | 0.18039 | -0.071 | 10.892

## 6. Re 50k Mach 0.25 (2)
BIGFOIL.COM POLAR EXPORT
defcnd1
DEFIANT CANARD BL20 |  |  |  | Cl Max: | 0.7952 | at alpha= | 20 | deg
XFOIL ncrit=9 |  |  |  | L/D Max: | 3.4379 | at alpha= | 19 | deg
Re: | 50000 |  |  | Cd Min: | 0.23168 | at alpha= | 20 | deg
Mach: | 0.25 |  |  | Cl=0 at alpha= | 2.8818 | deg
|  |  |  | @ Cl=0.1, Cd= | 0.10464
|  |  |  | @ Cl=0.4, Cd= | 0.1425
|  |  |  | @ Cl=0.6, Cd= | 0.18383
alpha (deg) | Cl | Cd | Cm | Cl/Cd
-10 | 0.078 | 0.10947 | -0.0965 | 0.71252
-9.5 | 0.0968 | 0.10528 | -0.0972 | 0.91945
-9 | 0.1172 | 0.1012 | -0.0978 | 1.1581
-8.5 | 0.1429 | 0.09675 | -0.099 | 1.477
-7.5 | 0.0343 | 0.0863 | -0.1023 | 0.39745
-7 | -0.0287 | 0.08489 | -0.0958 | -0.33808
-6.5 | -0.3876 | 0.07981 | -0.0699 | -4.8565
-6 | -0.4573 | 0.07542 | -0.0613 | -6.0634
-5.5 | -0.7136 | 0.08795 | -0.0087 | -8.1137
-5 | -0.7511 | 0.07396 | -0.0108 | -10.1555
-4.5 | -0.7454 | 0.06795 | -0.0095 | -10.9698
-4 | -0.7366 | 0.06098 | -0.0094 | -12.0794
-3.5 | -0.6879 | 0.06018 | -0.0115 | -11.4307
-3 | -0.6311 | 0.05997 | -0.015 | -10.5236
-2.5 | -0.5693 | 0.06106 | -0.0188 | -9.3236
-2 | -0.5243 | 0.06071 | -0.0194 | -8.6361
-1.5 | -0.4704 | 0.06183 | -0.0209 | -7.608
-1 | -0.4145 | 0.06393 | -0.0223 | -6.4837
-0.5 | -0.3644 | 0.06586 | -0.0226 | -5.5329
0 | -0.3178 | 0.06791 | -0.0216 | -4.6797
0.5 | -0.2781 | 0.06935 | -0.0193 | -4.0101
1 | -0.2393 | 0.071 | -0.017 | -3.3704
2 | -0.0368 | 0.0808 | -0.0414 | -0.45545
2.5 | -0.0168 | 0.08198 | -0.0407 | -0.20493
3 | 0.0052 | 0.08384 | -0.0393 | 0.062023
3.5 | 0.0288 | 0.08634 | -0.038 | 0.33356
4 | 0.0536 | 0.08944 | -0.0371 | 0.59928
4.5 | 0.1113 | 0.09602 | -0.0396 | 1.1591
5.5 | 0.1415 | 0.10016 | -0.0359 | 1.4127
6 | 0.1948 | 0.10719 | -0.0381 | 1.8173
6.5 | 0.2073 | 0.10878 | -0.0363 | 1.9057
7 | 0.2214 | 0.11181 | -0.0352 | 1.9801
7.5 | 0.2782 | 0.11944 | -0.0376 | 2.3292
8 | 0.2776 | 0.12024 | -0.0354 | 2.3087
8.5 | 0.3062 | 0.12554 | -0.036 | 2.4391
9 | 0.336 | 0.12973 | -0.0363 | 2.59
9.5 | 0.346 | 0.13284 | -0.0359 | 2.6046
10 | 0.3948 | 0.14028 | -0.0377 | 2.8144
10.5 | 0.3948 | 0.14158 | -0.037 | 2.7885
11 | 0.4484 | 0.15104 | -0.0393 | 2.9688
11.5 | 0.4442 | 0.15078 | -0.0385 | 2.946
12 | 0.4737 | 0.15708 | -0.0399 | 3.0157
12.5 | 0.4928 | 0.1603 | -0.0405 | 3.0742
13 | 0.5102 | 0.16484 | -0.0417 | 3.0951
13.5 | 0.5402 | 0.17004 | -0.0429 | 3.1769
14 | 0.5522 | 0.17363 | -0.0442 | 3.1803
14.5 | 0.5862 | 0.17995 | -0.0457 | 3.2576
15 | 0.5944 | 0.1827 | -0.0473 | 3.2534
15.5 | 0.632 | 0.19027 | -0.049 | 3.3216
16 | 0.6366 | 0.19199 | -0.0508 | 3.3158
16.5 | 0.6784 | 0.20143 | -0.0526 | 3.3679
17 | 0.6783 | 0.20148 | -0.0547 | 3.3666
17.5 | 0.7163 | 0.21116 | -0.0567 | 3.3922
18 | 0.7206 | 0.21143 | -0.059 | 3.4082
18.5 | 0.7405 | 0.21707 | -0.0614 | 3.4113
19 | 0.7691 | 0.22371 | -0.0635 | 3.4379
19.5 | 0.776 | 0.226 | -0.0665 | 3.4336
20 | 0.7952 | 0.23168 | -0.0692 | 3.4323

## 7. Re 50k Mach 0.50 (1)
BIGFOIL.COM POLAR EXPORT
defcnd1
DEFIANT CANARD BL20 |  |  |  | Cl Max: | 1.872 | at alpha= | 13.5 | deg
JavaFoil+Calcfoil stall+Eppler ext transition |  |  |  | L/D Max: | 24.025 | at alpha= | 5.5 | deg
Re: | 50000 |  |  | Cd Min: | 0.02534 | at alpha= | -2 | deg
Mach: | 0.5 |  |  | Cl=0 at alpha= | -3.5 | deg
|  |  |  | @ Cl=0.1, Cd= | 0.025811
|  |  |  | @ Cl=0.4, Cd= | 0.025877
|  |  |  | @ Cl=0.6, Cd= | 0.033524
alpha (deg) | Cl | Cd | Cm | Cl/Cd
-20 | -0.947 | 0.48523 | -0.034 | -1.951
-19.5 | -0.919 | 0.49473 | -0.034 | -1.858
-19 | -0.891 | 0.48166 | -0.034 | -1.851
-18.5 | -0.863 | 0.46496 | -0.034 | -1.857
-18 | -0.832 | 0.43544 | -0.033 | -1.911
-17.5 | -0.804 | 0.4362 | -0.033 | -1.843
-17 | -0.776 | 0.44425 | -0.033 | -1.746
-16.5 | -0.748 | 0.42665 | -0.033 | -1.752
-16 | -0.718 | 0.40162 | -0.032 | -1.787
-15.5 | -0.689 | 0.3841 | -0.031 | -1.793
-15 | -0.66 | 0.37956 | -0.031 | -1.74
-14.5 | -0.632 | 0.39385 | -0.032 | -1.605
-14 | -0.602 | 0.32977 | -0.03 | -1.826
-13.5 | -0.574 | 0.31091 | -0.03 | -1.845
-13 | -0.545 | 0.30963 | -0.03 | -1.761
-12.5 | -0.516 | 0.26869 | -0.027 | -1.919
-12 | -0.487 | 0.256 | -0.027 | -1.903
-11.5 | -0.459 | 0.24617 | -0.025 | -1.864
-11 | -0.43 | 0.21519 | -0.022 | -1.996
-10.5 | -0.401 | 0.21195 | -0.022 | -1.893
-10 | -0.531 | 0.1342 | -0.023 | -3.953
-9.5 | -0.563 | 0.10257 | -0.024 | -5.49
-9 | -0.551 | 0.08917 | -0.025 | -6.178
-8.5 | -0.525 | 0.08071 | -0.031 | -6.509
-8 | -0.495 | 0.071 | -0.038 | -6.977
-7.5 | -0.453 | 0.06409 | -0.04 | -7.068
-7 | -0.399 | 0.0631 | -0.037 | -6.33
-6.5 | -0.347 | 0.05931 | -0.038 | -5.848
-6 | -0.292 | 0.05612 | -0.038 | -5.202
-5.5 | -0.236 | 0.05305 | -0.038 | -4.444
-5 | -0.178 | 0.05037 | -0.039 | -3.54
-4.5 | -0.12 | 0.04802 | -0.04 | -2.493
-4 | -0.06 | 0.04598 | -0.04 | -1.312
-3.5 | 0 | 0.03282 | -0.053 | -0.015
-3 | 0.07 | 0.02607 | -0.06 | 2.696
-2.5 | 0.144 | 0.02543 | -0.061 | 5.646
-2 | 0.217 | 0.02534 | -0.062 | 8.547
-1.5 | 0.289 | 0.02546 | -0.063 | 11.369
-1 | 0.362 | 0.02569 | -0.063 | 14.099
-0.5 | 0.435 | 0.02605 | -0.063 | 16.689
0 | 0.459 | 0.03211 | -0.064 | 14.297
0.5 | 0.523 | 0.03281 | -0.064 | 15.953
1 | 0.587 | 0.03368 | -0.064 | 17.438
1.5 | 0.651 | 0.03291 | -0.065 | 19.786
2 | 0.715 | 0.03457 | -0.065 | 20.679
2.5 | 0.778 | 0.0359 | -0.066 | 21.669
3 | 0.841 | 0.03737 | -0.066 | 22.494
3.5 | 0.903 | 0.03906 | -0.066 | 23.108
4 | 0.964 | 0.04088 | -0.067 | 23.577
4.5 | 1.025 | 0.04331 | -0.067 | 23.676
5 | 1.086 | 0.04541 | -0.068 | 23.923
5.5 | 1.146 | 0.04772 | -0.068 | 24.025
6 | 1.205 | 0.05026 | -0.068 | 23.979
6.5 | 1.264 | 0.05307 | -0.068 | 23.814
7 | 1.322 | 0.05607 | -0.069 | 23.57
7.5 | 1.378 | 0.05944 | -0.069 | 23.183
8 | 1.433 | 0.063 | -0.069 | 22.748
8.5 | 1.487 | 0.06705 | -0.07 | 22.18
9 | 1.54 | 0.0713 | -0.07 | 21.595
9.5 | 1.591 | 0.07615 | -0.07 | 20.888
10 | 1.639 | 0.08147 | -0.071 | 20.119
10.5 | 1.686 | 0.0872 | -0.071 | 19.336
11 | 1.731 | 0.09314 | -0.071 | 18.586
11.5 | 1.772 | 0.10047 | -0.071 | 17.637
12 | 1.809 | 0.10865 | -0.071 | 16.648
12.5 | 1.834 | 0.11777 | -0.071 | 15.576
13 | 1.844 | 0.12812 | -0.071 | 14.39
13.5 | 1.872 | 0.14264 | -0.074 | 13.126
14 | 1.849 | 0.158 | -0.074 | 11.704
14.5 | 1.794 | 0.17748 | -0.074 | 10.107
15 | 1.548 | 0.19952 | -0.044 | 7.76
15.5 | 1.081 | 0.3351 | -0.041 | 3.225
16 | 1.11 | 0.35579 | -0.043 | 3.119
16.5 | 1.139 | 0.37879 | -0.046 | 3.007
17 | 1.17 | 0.41451 | -0.05 | 2.823
17.5 | 1.204 | 0.49366 | -0.054 | 2.439
18 | 1.237 | 0.52487 | -0.058 | 2.358
18.5 | 1.271 | 0.56643 | -0.061 | 2.244

## 8. Re 50k Mach 0.50 (2)
BIGFOIL.COM POLAR EXPORT
defcnd1
DEFIANT CANARD BL20 |  |  |  | Cl Max: | 0.8668 | at alpha= | 20 | deg
XFOIL ncrit=9 |  |  |  | L/D Max: | 3.3516 | at alpha= | 20 | deg
Re: | 50000 |  |  | Cd Min: | 0.25862 | at alpha= | 20 | deg
Mach: | 0.5 |  |  | Cl=0 at alpha= | 3.823 | deg
|  |  |  | @ Cl=0.1, Cd= | 0.11252
|  |  |  | @ Cl=0.4, Cd= | 0.15375
|  |  |  | @ Cl=0.6, Cd= | 0.19303
alpha (deg) | Cl | Cd | Cm | Cl/Cd
-8 | 0.1731 | 0.11252 | -0.1019 | 1.5384
-6 | -0.1285 | 0.11203 | -0.0718 | -1.147
-5 | -0.5552 | 0.12356 | -0.0058 | -4.4934
-4.5 | -0.5866 | 0.11585 | -0.0067 | -5.0634
-4 | -0.6232 | 0.10563 | -0.0127 | -5.8998
-3.5 | -0.6248 | 0.0982 | -0.0151 | -6.3625
-3 | -0.6304 | 0.08909 | -0.0196 | -7.076
-2.5 | -0.6098 | 0.08323 | -0.0226 | -7.3267
-2 | -0.576 | 0.07873 | -0.026 | -7.3161
-1 | -0.4879 | 0.07592 | -0.0278 | -6.4265
-0.5 | -0.4522 | 0.07504 | -0.0258 | -6.0261
0 | -0.4045 | 0.07613 | -0.0249 | -5.3133
0.5 | -0.3592 | 0.07718 | -0.0238 | -4.6541
1 | -0.3047 | 0.07963 | -0.0234 | -3.8264
1.5 | -0.2672 | 0.08063 | -0.0203 | -3.3139
2.5 | -0.2086 | 0.08258 | -0.0125 | -2.526
3 | -0.0868 | 0.08905 | -0.0281 | -0.97473
3.5 | -0.0405 | 0.09237 | -0.0342 | -0.43845
4 | 0.0222 | 0.09886 | -0.0379 | 0.22456
4.5 | 0.039 | 0.1001 | -0.036 | 0.38961
5 | 0.0615 | 0.10302 | -0.0349 | 0.59697
5.5 | 0.1221 | 0.1107 | -0.0376 | 1.103
6 | 0.1328 | 0.11165 | -0.0354 | 1.1894
6.5 | 0.1568 | 0.1154 | -0.035 | 1.3588
7 | 0.2098 | 0.1224 | -0.0368 | 1.7141
7.5 | 0.2178 | 0.12389 | -0.0353 | 1.758
8 | 0.2666 | 0.13159 | -0.0372 | 2.026
8.5 | 0.2813 | 0.13342 | -0.0364 | 2.1084
9 | 0.307 | 0.13822 | -0.037 | 2.2211
9.5 | 0.3445 | 0.14378 | -0.038 | 2.396
10 | 0.3593 | 0.1469 | -0.0383 | 2.4459
10.5 | 0.4065 | 0.15484 | -0.0401 | 2.6253
11 | 0.4144 | 0.15647 | -0.0403 | 2.6484
12 | 0.4691 | 0.16645 | -0.0429 | 2.8183
12.5 | 0.5172 | 0.17649 | -0.0452 | 2.9305
13 | 0.5228 | 0.17672 | -0.046 | 2.9584
13.5 | 0.5643 | 0.18593 | -0.0482 | 3.035
14 | 0.5752 | 0.1872 | -0.0497 | 3.0726
14.5 | 0.6125 | 0.19597 | -0.0519 | 3.1255
15 | 0.6267 | 0.198 | -0.0538 | 3.1652
15.5 | 0.6603 | 0.20633 | -0.0561 | 3.2002
16 | 0.6777 | 0.20922 | -0.0583 | 3.2392
16.5 | 0.7059 | 0.2166 | -0.0609 | 3.259
17 | 0.7294 | 0.2213 | -0.0634 | 3.296
17.5 | 0.749 | 0.22669 | -0.0663 | 3.3041
18 | 0.7852 | 0.23633 | -0.0687 | 3.3225
18.5 | 0.7949 | 0.23814 | -0.0722 | 3.338
19 | 0.8202 | 0.24567 | -0.0752 | 3.3386
19.5 | 0.8559 | 0.25708 | -0.0778 | 3.3293
20 | 0.8668 | 0.25862 | -0.0816 | 3.3516

## 9. Re 100k Mach 0.00 (1)
BIGFOIL.COM POLAR EXPORT
defcnd1
DEFIANT CANARD BL20 |  |  |  | Cl Max: | 2.115 | at alpha= | 19.5 | deg
JavaFoil+Calcfoil stall+Eppler ext transition |  |  |  | L/D Max: | 38.615 | at alpha= | 8 | deg
Re: | 100000 |  |  | Cd Min: | 0.01582 | at alpha= | -0.5 | deg
Mach: | 0 |  |  | Cl=0 at alpha= | -3.5 | deg
|  |  |  | @ Cl=0.1, Cd= | 0.016666
|  |  |  | @ Cl=0.4, Cd= | 0.018279
|  |  |  | @ Cl=0.6, Cd= | 0.021624
alpha (deg) | Cl | Cd | Cm | Cl/Cd
-20 | -0.987 | 0.21464 | -0.02 | -4.6
-19.5 | -0.991 | 0.20615 | -0.02 | -4.807
-19 | -0.993 | 0.19594 | -0.02 | -5.066
-18.5 | -0.992 | 0.18499 | -0.02 | -5.363
-18 | -0.99 | 0.17534 | -0.021 | -5.644
-17.5 | -0.985 | 0.1668 | -0.021 | -5.905
-17 | -0.978 | 0.15853 | -0.021 | -6.169
-16.5 | -0.969 | 0.15024 | -0.021 | -6.447
-16 | -0.957 | 0.14183 | -0.022 | -6.745
-15.5 | -0.942 | 0.13477 | -0.022 | -6.991
-15 | -0.925 | 0.12716 | -0.022 | -7.278
-14.5 | -0.907 | 0.12021 | -0.024 | -7.544
-14 | -0.886 | 0.11366 | -0.025 | -7.793
-13.5 | -0.865 | 0.10621 | -0.028 | -8.149
-13 | -0.846 | 0.09675 | -0.032 | -8.74
-12.5 | -0.818 | 0.08977 | -0.033 | -9.114
-12 | -0.789 | 0.08273 | -0.035 | -9.537
-11.5 | -0.757 | 0.07636 | -0.036 | -9.914
-11 | -0.725 | 0.06931 | -0.038 | -10.463
-10.5 | -0.697 | 0.05962 | -0.041 | -11.691
-10 | -0.667 | 0.05065 | -0.043 | -13.17
-9.5 | -0.631 | 0.04499 | -0.045 | -14.018
-9 | -0.575 | 0.04587 | -0.044 | -12.542
-8.5 | -0.529 | 0.04256 | -0.045 | -12.427
-8 | -0.482 | 0.0392 | -0.046 | -12.294
-7.5 | -0.43 | 0.03766 | -0.046 | -11.429
-7 | -0.377 | 0.03701 | -0.046 | -10.184
-6.5 | -0.336 | 0.0291 | -0.049 | -11.555
-6 | -0.302 | 0.02063 | -0.055 | -14.661
-5.5 | -0.248 | 0.01938 | -0.056 | -12.775
-5 | -0.188 | 0.01887 | -0.057 | -9.937
-4.5 | -0.126 | 0.01849 | -0.057 | -6.807
-4 | -0.063 | 0.01798 | -0.055 | -3.525
-3.5 | 0 | 0.0178 | -0.056 | -0.026
-3 | 0.063 | 0.01767 | -0.056 | 3.548
-2.5 | 0.126 | 0.01596 | -0.056 | 7.894
-2 | 0.189 | 0.01605 | -0.057 | 11.789
-1.5 | 0.252 | 0.01616 | -0.057 | 15.623
-1 | 0.316 | 0.01629 | -0.057 | 19.369
-0.5 | 0.379 | 0.01582 | -0.057 | 23.94
0 | 0.41 | 0.01945 | -0.058 | 21.074
0.5 | 0.468 | 0.01986 | -0.058 | 23.541
1 | 0.525 | 0.02093 | -0.058 | 25.082
1.5 | 0.582 | 0.02146 | -0.059 | 27.124
2 | 0.639 | 0.02198 | -0.059 | 29.05
2.5 | 0.695 | 0.02264 | -0.059 | 30.698
3 | 0.752 | 0.0233 | -0.06 | 32.263
3.5 | 0.808 | 0.02402 | -0.06 | 33.652
4 | 0.864 | 0.02483 | -0.06 | 34.809
4.5 | 0.92 | 0.02567 | -0.061 | 35.837
5 | 0.975 | 0.02636 | -0.061 | 36.977
5.5 | 1.029 | 0.02746 | -0.061 | 37.495
6 | 1.085 | 0.02858 | -0.062 | 37.949
6.5 | 1.139 | 0.02981 | -0.062 | 38.222
7 | 1.193 | 0.03111 | -0.062 | 38.357
7.5 | 1.247 | 0.03256 | -0.063 | 38.3
8 | 1.3 | 0.03366 | -0.063 | 38.615
8.5 | 1.353 | 0.03526 | -0.064 | 38.379
9 | 1.406 | 0.03702 | -0.064 | 37.969
9.5 | 1.457 | 0.03903 | -0.064 | 37.335
10 | 1.508 | 0.04102 | -0.065 | 36.769
10.5 | 1.559 | 0.04315 | -0.065 | 36.13
11 | 1.609 | 0.04538 | -0.065 | 35.455
11.5 | 1.658 | 0.04778 | -0.066 | 34.71
12 | 1.707 | 0.05032 | -0.066 | 33.915
12.5 | 1.752 | 0.05303 | -0.067 | 33.042
13 | 1.795 | 0.05605 | -0.067 | 32.033
13.5 | 1.837 | 0.05902 | -0.067 | 31.133
14 | 1.878 | 0.06221 | -0.068 | 30.187
14.5 | 1.917 | 0.06554 | -0.068 | 29.242
15 | 1.954 | 0.06912 | -0.068 | 28.275
15.5 | 1.989 | 0.07276 | -0.068 | 27.335
16 | 2.015 | 0.07671 | -0.069 | 26.275
16.5 | 2.047 | 0.08823 | -0.07 | 23.196
17 | 2.066 | 0.09293 | -0.07 | 22.237
17.5 | 2.083 | 0.09804 | -0.07 | 21.245
18 | 2.096 | 0.10355 | -0.07 | 20.244
18.5 | 2.106 | 0.109 | -0.07 | 19.321
19 | 2.112 | 0.11479 | -0.071 | 18.401
19.5 | 2.115 | 0.12071 | -0.071 | 17.523
20 | 2.115 | 0.12709 | -0.071 | 16.639

## 10. Re 100k Mach 0.00 (2)
BIGFOIL.COM POLAR EXPORT
defcnd1
DEFIANT CANARD BL20 |  |  |  | Cl Max: | 0.11 | at alpha= | 1.5 | deg
XFOIL ncrit=9 |  |  |  | L/D Max: | 2.1662 | at alpha= | 1.5 | deg
Re: | 100000 |  |  | Cd Min: | 0.16748 | at alpha= | -15.5 | deg
Mach: | 0 |  |  | Cl=0 at alpha= | 0.16017 | deg
|  |  |  | @ Cl=0.1, Cd= | 0.050489
|  |  |  | @ Cl=0.4, Cd= | 0.05078
|  |  |  | @ Cl=0.6, Cd= | 0.05078
alpha (deg) | Cl | Cd | Cm | Cl/Cd
-15.5 | -0.2665 | 0.16748 | -0.0411 | -1.5912
-15 | -0.2136 | 0.15787 | -0.0411 | -1.353
-14.5 | -0.2319 | 0.15322 | -0.0513 | -1.5135
-14 | -0.1378 | 0.13993 | -0.0658 | -0.98478
-13.5 | -0.0953 | 0.13153 | -0.0727 | -0.72455
-13 | -0.0936 | 0.12461 | -0.0783 | -0.75114
-12.5 | -0.1171 | 0.11988 | -0.0843 | -0.97681
-11.5 | -0.1236 | 0.09606 | -0.0944 | -1.2867
-11 | -0.1251 | 0.08702 | -0.0972 | -1.4376
-10.5 | -0.5365 | 0.0436 | -0.1037 | -12.305
-10 | -0.5063 | 0.04221 | -0.101 | -11.9948
-9.5 | -0.4774 | 0.04078 | -0.0985 | -11.7067
-9 | -0.4522 | 0.03909 | -0.0951 | -11.5682
-8.5 | -0.4328 | 0.03712 | -0.0913 | -11.6595
-8 | -0.4076 | 0.03585 | -0.0873 | -11.3696
-7.5 | -0.3667 | 0.03458 | -0.0857 | -10.6044
-7 | -0.3284 | 0.03332 | -0.0834 | -9.8559
-6.5 | -0.2975 | 0.03275 | -0.0803 | -9.084
-6 | -0.2485 | 0.03172 | -0.079 | -7.8342
-5.5 | -0.2158 | 0.0316 | -0.0766 | -6.8291
-5 | -0.1681 | 0.03092 | -0.0749 | -5.4366
-4.5 | -0.1391 | 0.03154 | -0.072 | -4.4103
-4 | -0.0952 | 0.03132 | -0.07 | -3.0396
-3.5 | -0.0682 | 0.03215 | -0.0665 | -2.1213
-3 | -0.0411 | 0.03294 | -0.0627 | -1.2477
-2.5 | -0.0115 | 0.03388 | -0.0587 | -0.33943
-2 | -0.0176 | 0.03661 | -0.0518 | -0.48074
-1.5 | 0.0533 | 0.03592 | -0.0514 | 1.4839
-1 | -0.0318 | 0.04206 | -0.0383 | -0.75606
-0.5 | -0.0542 | 0.046 | -0.0316 | -1.1783
1.5 | 0.11 | 0.05078 | -0.0247 | 2.1662

## 11. Re 100k Mach 0.10 (1)
BIGFOIL.COM POLAR EXPORT
defcnd1
DEFIANT CANARD BL20 |  |  |  | Cl Max: | 2.105 | at alpha= | 19 | deg
JavaFoil+Calcfoil stall+Eppler ext transition |  |  |  | L/D Max: | 38.132 | at alpha= | 7 | deg
Re: | 100000 |  |  | Cd Min: | 0.0159 | at alpha= | -0.5 | deg
Mach: | 0.1 |  |  | Cl=0 at alpha= | -3.5 | deg
|  |  |  | @ Cl=0.1, Cd= | 0.016757
|  |  |  | @ Cl=0.4, Cd= | 0.018194
|  |  |  | @ Cl=0.6, Cd= | 0.021735
alpha (deg) | Cl | Cd | Cm | Cl/Cd
-20 | -0.955 | 0.22126 | -0.02 | -4.318
-19.5 | -0.962 | 0.20883 | -0.02 | -4.606
-19 | -0.966 | 0.19836 | -0.02 | -4.872
-18.5 | -0.969 | 0.18854 | -0.021 | -5.139
-18 | -0.969 | 0.17946 | -0.021 | -5.402
-17.5 | -0.967 | 0.1688 | -0.021 | -5.73
-17 | -0.963 | 0.16004 | -0.021 | -6.016
-16.5 | -0.956 | 0.15213 | -0.021 | -6.283
-16 | -0.946 | 0.14345 | -0.022 | -6.596
-15.5 | -0.934 | 0.13625 | -0.022 | -6.853
-15 | -0.919 | 0.12847 | -0.022 | -7.151
-14.5 | -0.902 | 0.1214 | -0.024 | -7.428
-14 | -0.882 | 0.1144 | -0.025 | -7.709
-13.5 | -0.86 | 0.10794 | -0.027 | -7.969
-13 | -0.841 | 0.09898 | -0.031 | -8.501
-12.5 | -0.817 | 0.09087 | -0.033 | -8.993
-12 | -0.788 | 0.08391 | -0.034 | -9.393
-11.5 | -0.756 | 0.07769 | -0.035 | -9.736
-11 | -0.725 | 0.0707 | -0.037 | -10.249
-10.5 | -0.696 | 0.06143 | -0.04 | -11.329
-10 | -0.667 | 0.05171 | -0.043 | -12.89
-9.5 | -0.631 | 0.04608 | -0.045 | -13.691
-9 | -0.577 | 0.04653 | -0.044 | -12.389
-8.5 | -0.529 | 0.04371 | -0.045 | -12.103
-8 | -0.483 | 0.0399 | -0.046 | -12.103
-7.5 | -0.431 | 0.03847 | -0.046 | -11.204
-7 | -0.362 | 0.04653 | -0.039 | -7.787
-6.5 | -0.337 | 0.02979 | -0.049 | -11.301
-6 | -0.302 | 0.02114 | -0.055 | -14.273
-5.5 | -0.248 | 0.01951 | -0.057 | -12.732
-5 | -0.188 | 0.01896 | -0.057 | -9.935
-4.5 | -0.126 | 0.01855 | -0.057 | -6.814
-4 | -0.064 | 0.01804 | -0.056 | -3.528
-3.5 | 0 | 0.01787 | -0.056 | -0.026
-3 | 0.063 | 0.01774 | -0.056 | 3.55
-2.5 | 0.127 | 0.01604 | -0.057 | 7.894
-2 | 0.19 | 0.01613 | -0.057 | 11.79
-1.5 | 0.254 | 0.01618 | -0.057 | 15.675
-1 | 0.317 | 0.01637 | -0.057 | 19.369
-0.5 | 0.38 | 0.0159 | -0.058 | 23.925
0 | 0.412 | 0.01957 | -0.058 | 21.04
0.5 | 0.47 | 0.01999 | -0.058 | 23.499
1 | 0.527 | 0.02104 | -0.059 | 25.059
1.5 | 0.585 | 0.02158 | -0.059 | 27.092
2 | 0.642 | 0.02217 | -0.059 | 28.931
2.5 | 0.698 | 0.02277 | -0.06 | 30.655
3 | 0.755 | 0.02344 | -0.06 | 32.218
3.5 | 0.812 | 0.02418 | -0.06 | 33.579
4 | 0.868 | 0.02501 | -0.061 | 34.717
4.5 | 0.924 | 0.02593 | -0.061 | 35.632
5 | 0.979 | 0.02658 | -0.061 | 36.833
5.5 | 1.034 | 0.0277 | -0.062 | 37.324
6 | 1.089 | 0.02884 | -0.062 | 37.775
6.5 | 1.144 | 0.03007 | -0.062 | 38.051
7 | 1.199 | 0.03143 | -0.063 | 38.132
7.5 | 1.252 | 0.03286 | -0.063 | 38.104
8 | 1.305 | 0.03446 | -0.064 | 37.889
8.5 | 1.359 | 0.03565 | -0.064 | 38.115
9 | 1.411 | 0.03742 | -0.064 | 37.721
9.5 | 1.463 | 0.03947 | -0.065 | 37.071
10 | 1.514 | 0.04151 | -0.065 | 36.482
10.5 | 1.565 | 0.04366 | -0.065 | 35.849
11 | 1.615 | 0.04593 | -0.066 | 35.172
11.5 | 1.665 | 0.0484 | -0.066 | 34.393
12 | 1.713 | 0.05102 | -0.066 | 33.576
12.5 | 1.758 | 0.05371 | -0.067 | 32.732
13 | 1.802 | 0.0569 | -0.067 | 31.66
13.5 | 1.843 | 0.0599 | -0.068 | 30.769
14 | 1.883 | 0.06316 | -0.068 | 29.817
14.5 | 1.922 | 0.06661 | -0.068 | 28.851
15 | 1.959 | 0.07017 | -0.068 | 27.914
15.5 | 1.993 | 0.07406 | -0.069 | 26.912
16 | 2.027 | 0.0853 | -0.07 | 23.758
16.5 | 2.048 | 0.08985 | -0.07 | 22.799
17 | 2.067 | 0.09481 | -0.07 | 21.8
17.5 | 2.082 | 0.10007 | -0.07 | 20.802
18 | 2.093 | 0.10569 | -0.07 | 19.805
18.5 | 2.101 | 0.11135 | -0.071 | 18.868
19 | 2.105 | 0.11728 | -0.071 | 17.945
19.5 | 2.105 | 0.12358 | -0.071 | 17.033
20 | 2.102 | 0.13013 | -0.071 | 16.15

## 12. Re 100k Mach 0.10 (2)
BIGFOIL.COM POLAR EXPORT
defcnd1
DEFIANT CANARD BL20 |  |  |  | Cl Max: | 0.8075 | at alpha= | 20 | deg
XFOIL ncrit=9 |  |  |  | L/D Max: | 4.5009 | at alpha= | 5.5 | deg
Re: | 100000 |  |  | Cd Min: | 0.21693 | at alpha= | 20 | deg
Mach: | 0.1 |  |  | Cl=0 at alpha= | 0.60301 | deg
|  |  |  | @ Cl=0.1, Cd= | 0.059734
|  |  |  | @ Cl=0.4, Cd= | 0.11687
|  |  |  | @ Cl=0.6, Cd= | 0.16398
alpha (deg) | Cl | Cd | Cm | Cl/Cd
-15 | -0.2106 | 0.15832 | -0.0416 | -1.3302
-14 | -0.1328 | 0.14012 | -0.0677 | -0.94776
-13.5 | -0.0909 | 0.13192 | -0.0733 | -0.68905
-13 | -0.0922 | 0.12518 | -0.079 | -0.73654
-12.5 | -0.1089 | 0.12046 | -0.0847 | -0.90403
-11.5 | -0.1177 | 0.09719 | -0.0947 | -1.211
-11 | -0.1191 | 0.08806 | -0.0975 | -1.3525
-10.5 | -0.1514 | 0.07608 | -0.1025 | -1.99
-10 | -0.4883 | 0.04342 | -0.1038 | -11.246
-9.5 | -0.4655 | 0.04175 | -0.1007 | -11.1497
-9 | -0.4482 | 0.03974 | -0.0967 | -11.2783
-8.5 | -0.433 | 0.03762 | -0.0923 | -11.5098
-8 | -0.4034 | 0.0364 | -0.089 | -11.0824
-7.5 | -0.3655 | 0.03506 | -0.0869 | -10.425
-7 | -0.3309 | 0.03377 | -0.0841 | -9.7986
-6.5 | -0.2974 | 0.03309 | -0.0812 | -8.9876
-6 | -0.2508 | 0.03214 | -0.0796 | -7.8034
-5.5 | -0.2186 | 0.03195 | -0.077 | -6.8419
-5 | -0.1697 | 0.03127 | -0.0753 | -5.4269
-4.5 | -0.143 | 0.03194 | -0.0722 | -4.4771
-4 | -0.0958 | 0.03155 | -0.0705 | -3.0365
-3.5 | -0.0771 | 0.03281 | -0.0662 | -2.3499
-3 | -0.0417 | 0.03316 | -0.0631 | -1.2575
-2.5 | -0.0437 | 0.03556 | -0.0566 | -1.2289
-2 | -0.0174 | 0.03677 | -0.0522 | -0.47321
-1.5 | -0.0798 | 0.04175 | -0.0407 | -1.9114
-1 | -0.0289 | 0.04212 | -0.0388 | -0.68613
-0.5 | 0.0799 | 0.04018 | -0.0419 | 1.9886
0 | -0.024 | 0.0476 | -0.029 | -0.5042
1.5 | 0.0357 | 0.05458 | -0.0212 | 0.65409
2 | 0.0532 | 0.05846 | -0.0222 | 0.91002
2.5 | 0.1932 | 0.06227 | -0.0418 | 3.1026
3 | 0.2033 | 0.06573 | -0.0397 | 3.093
3.5 | 0.2333 | 0.06834 | -0.0383 | 3.4138
4 | 0.224 | 0.07385 | -0.0365 | 3.0332
4.5 | 0.2788 | 0.07521 | -0.0359 | 3.707
5 | 0.2988 | 0.08009 | -0.0354 | 3.7308
5.5 | 0.3598 | 0.07994 | -0.034 | 4.5009
6 | 0.2547 | 0.09264 | -0.0331 | 2.7494
6.5 | 0.3183 | 0.09674 | -0.0341 | 3.2903
7 | 0.3023 | 0.10007 | -0.0321 | 3.0209
7.5 | 0.3726 | 0.10487 | -0.0333 | 3.553
8 | 0.3488 | 0.10793 | -0.0315 | 3.2317
9 | 0.3933 | 0.11624 | -0.0314 | 3.3835
9.5 | 0.4572 | 0.12227 | -0.0325 | 3.7393
10 | 0.4366 | 0.12484 | -0.0317 | 3.4973
10.5 | 0.4492 | 0.12984 | -0.0321 | 3.4596
11 | 0.478 | 0.1337 | -0.0324 | 3.5752
11.5 | 0.4868 | 0.13871 | -0.0331 | 3.5095
12 | 0.5192 | 0.14273 | -0.0336 | 3.6376
12.5 | 0.5254 | 0.14776 | -0.0347 | 3.5558
13 | 0.559 | 0.15189 | -0.0352 | 3.6803
13.5 | 0.5642 | 0.15692 | -0.0367 | 3.5955
14 | 0.5963 | 0.16109 | -0.0374 | 3.7017
14.5 | 0.6028 | 0.16616 | -0.0392 | 3.6278
15 | 0.6338 | 0.17037 | -0.0401 | 3.7201
15.5 | 0.6413 | 0.17548 | -0.0422 | 3.6545
16 | 0.6707 | 0.17969 | -0.0432 | 3.7325
16.5 | 0.6782 | 0.18475 | -0.0457 | 3.6709
17 | 0.7079 | 0.18906 | -0.0468 | 3.7443
17.5 | 0.7143 | 0.19401 | -0.0496 | 3.6818
18 | 0.7481 | 0.19867 | -0.0506 | 3.7655
18.5 | 0.7508 | 0.20322 | -0.0538 | 3.6945
19 | 0.8006 | 0.20985 | -0.0538 | 3.8151
19.5 | 0.7982 | 0.2123 | -0.0574 | 3.7598
20 | 0.8075 | 0.21693 | -0.0605 | 3.7224

## 13. Re 100k Mach 0.25 (1)
BIGFOIL.COM POLAR EXPORT
defcnd1
DEFIANT CANARD BL20 |  |  |  | Cl Max: | 2.059 | at alpha= | 17.5 | deg
JavaFoil+Calcfoil stall+Eppler ext transition |  |  |  | L/D Max: | 37.052 | at alpha= | 7 | deg
Re: | 100000 |  |  | Cd Min: | 0.01627 | at alpha= | -0.5 | deg
Mach: | 0.25 |  |  | Cl=0 at alpha= | -3.5 | deg
|  |  |  | @ Cl=0.1, Cd= | 0.018062
|  |  |  | @ Cl=0.4, Cd= | 0.017402
|  |  |  | @ Cl=0.6, Cd= | 0.02235
alpha (deg) | Cl | Cd | Cm | Cl/Cd
-20 | -0.667 | 0.27195 | -0.019 | -2.452
-19.5 | -0.703 | 0.25371 | -0.02 | -2.771
-19 | -0.736 | 0.3708 | -0.021 | -1.986
-18.5 | -0.766 | 0.22015 | -0.02 | -3.478
-18 | -0.791 | 0.20482 | -0.021 | -3.864
-17.5 | -0.813 | 0.19418 | -0.021 | -4.188
-17 | -0.831 | 0.18156 | -0.021 | -4.577
-16.5 | -0.844 | 0.17009 | -0.021 | -4.963
-16 | -0.853 | 0.1587 | -0.021 | -5.376
-15.5 | -0.858 | 0.14852 | -0.022 | -5.775
-15 | -0.858 | 0.13872 | -0.022 | -6.183
-14.5 | -0.853 | 0.13069 | -0.022 | -6.528
-14 | -0.844 | 0.12141 | -0.023 | -6.953
-13.5 | -0.831 | 0.11455 | -0.023 | -7.252
-13 | -0.814 | 0.10733 | -0.024 | -7.581
-12.5 | -0.795 | 0.1006 | -0.027 | -7.9
-12 | -0.776 | 0.09223 | -0.032 | -8.418
-11.5 | -0.753 | 0.08365 | -0.035 | -8.997
-11 | -0.723 | 0.07697 | -0.036 | -9.387
-10.5 | -0.691 | 0.07112 | -0.038 | -9.712
-10 | -0.66 | 0.06269 | -0.041 | -10.53
-9.5 | -0.629 | 0.05312 | -0.044 | -11.851
-9 | -0.593 | 0.04556 | -0.047 | -13.026
-8.5 | -0.531 | 0.04928 | -0.044 | -10.775
-8 | -0.485 | 0.0452 | -0.045 | -10.729
-7.5 | -0.434 | 0.04282 | -0.045 | -10.144
-7 | -0.371 | 0.04744 | -0.04 | -7.821
-6.5 | -0.333 | 0.03713 | -0.047 | -8.965
-6 | -0.292 | 0.02803 | -0.051 | -10.401
-5.5 | -0.251 | 0.02058 | -0.057 | -12.207
-5 | -0.192 | 0.01919 | -0.056 | -10.028
-4.5 | -0.13 | 0.01875 | -0.056 | -6.909
-4 | -0.065 | 0.01845 | -0.057 | -3.537
-3.5 | 0 | 0.01825 | -0.057 | -0.026
-3 | 0.065 | 0.01811 | -0.057 | 3.569
-2.5 | 0.13 | 0.01802 | -0.058 | 7.214
-2 | 0.195 | 0.01643 | -0.058 | 11.887
-1.5 | 0.261 | 0.01656 | -0.058 | 15.735
-1 | 0.326 | 0.01673 | -0.059 | 19.464
-0.5 | 0.391 | 0.01627 | -0.059 | 24.013
0 | 0.422 | 0.02017 | -0.059 | 20.918
0.5 | 0.481 | 0.02063 | -0.06 | 23.319
1 | 0.54 | 0.02116 | -0.06 | 25.522
1.5 | 0.599 | 0.02234 | -0.06 | 26.8
2 | 0.657 | 0.02295 | -0.061 | 28.627
2.5 | 0.715 | 0.02365 | -0.061 | 30.247
3 | 0.774 | 0.02435 | -0.061 | 31.765
3.5 | 0.832 | 0.02517 | -0.062 | 33.044
4 | 0.889 | 0.02609 | -0.062 | 34.079
4.5 | 0.946 | 0.02703 | -0.063 | 34.996
5 | 1.002 | 0.02782 | -0.063 | 36.024
5.5 | 1.059 | 0.02901 | -0.063 | 36.499
6 | 1.115 | 0.03023 | -0.063 | 36.894
6.5 | 1.171 | 0.03162 | -0.064 | 37.046
7 | 1.226 | 0.0331 | -0.064 | 37.052
7.5 | 1.281 | 0.03469 | -0.065 | 36.923
8 | 1.335 | 0.03642 | -0.065 | 36.669
8.5 | 1.39 | 0.03822 | -0.065 | 36.355
9 | 1.442 | 0.04006 | -0.066 | 36.002
9.5 | 1.495 | 0.04204 | -0.066 | 35.559
10 | 1.547 | 0.04432 | -0.067 | 34.898
10.5 | 1.598 | 0.04672 | -0.067 | 34.203
11 | 1.648 | 0.04931 | -0.067 | 33.433
11.5 | 1.698 | 0.05201 | -0.068 | 32.638
12 | 1.746 | 0.05493 | -0.068 | 31.781
12.5 | 1.791 | 0.05804 | -0.068 | 30.859
13 | 1.833 | 0.06162 | -0.069 | 29.744
13.5 | 1.872 | 0.06516 | -0.069 | 28.736
14 | 1.91 | 0.06888 | -0.069 | 27.729
14.5 | 1.946 | 0.07286 | -0.07 | 26.711
15 | 1.98 | 0.07707 | -0.07 | 25.691
15.5 | 2.018 | 0.08956 | -0.071 | 22.531
16 | 2.036 | 0.09484 | -0.071 | 21.465
16.5 | 2.049 | 0.10069 | -0.071 | 20.347
17 | 2.057 | 0.10675 | -0.071 | 19.267
17.5 | 2.059 | 0.11288 | -0.072 | 18.244
18 | 2.057 | 0.11959 | -0.072 | 17.197
18.5 | 2.048 | 0.12666 | -0.072 | 16.167
19 | 2.033 | 0.13417 | -0.072 | 15.154
19.5 | 2.012 | 0.14205 | -0.072 | 14.167
20 | 1.985 | 0.15093 | -0.072 | 13.154

## 14. Re 100k Mach 0.25 (2)
BIGFOIL.COM POLAR EXPORT
defcnd1
DEFIANT CANARD BL20 |  |  |  | Cl Max: | 0.7787 | at alpha= | 19 | deg
XFOIL ncrit=9 |  |  |  | L/D Max: | 3.7646 | at alpha= | 18 | deg
Re: | 100000 |  |  | Cd Min: | 0.21252 | at alpha= | 19 | deg
Mach: | 0.25 |  |  | Cl=0 at alpha= | 2.0653 | deg
|  |  |  | @ Cl=0.1, Cd= | 0.074627
|  |  |  | @ Cl=0.4, Cd= | 0.1187
|  |  |  | @ Cl=0.6, Cd= | 0.16396
alpha (deg) | Cl | Cd | Cm | Cl/Cd
-20 | -0.216 | 0.18987 | -0.0183 | -1.1376
-19.5 | -0.1996 | 0.18519 | -0.0217 | -1.0778
-19 | -0.1909 | 0.18109 | -0.0261 | -1.0542
-18.5 | -0.1682 | 0.17578 | -0.0293 | -0.95688
-17.5 | -0.1345 | 0.1664 | -0.0389 | -0.80829
-17 | -0.129 | 0.1651 | -0.0484 | -0.78134
-16.5 | -0.0817 | 0.15632 | -0.0535 | -0.52265
-16 | -0.0965 | 0.15703 | -0.0593 | -0.61453
-15.5 | -0.056 | 0.14833 | -0.06 | -0.37754
-15 | -0.0758 | 0.1491 | -0.0658 | -0.50838
-14.5 | -0.0307 | 0.14037 | -0.0663 | -0.21871
-13.5 | -0.0098 | 0.13124 | -0.0717 | -0.074672
-13 | -0.0017 | 0.12571 | -0.0746 | -0.013523
-11 | -0.0889 | 0.09351 | -0.0991 | -0.9507
-10.5 | -0.117 | 0.08183 | -0.1041 | -1.4298
-10 | -0.1856 | 0.06544 | -0.112 | -2.8362
-9.5 | -0.3639 | 0.04833 | -0.1135 | -7.5295
-9 | -0.4268 | 0.04362 | -0.1045 | -9.7845
-8.5 | -0.3976 | 0.04193 | -0.1013 | -9.4825
-8 | -0.3775 | 0.04 | -0.0975 | -9.4375
-7.5 | -0.3609 | 0.03771 | -0.0927 | -9.5704
-7 | -0.3348 | 0.03672 | -0.0891 | -9.1176
-6.5 | -0.2949 | 0.03526 | -0.0864 | -8.3636
-6 | -0.27 | 0.03467 | -0.0825 | -7.7877
-5.5 | -0.2265 | 0.03388 | -0.0801 | -6.6854
-5 | -0.1967 | 0.03399 | -0.0768 | -5.787
-4.5 | -0.1578 | 0.03373 | -0.0741 | -4.6783
-4 | -0.1298 | 0.03439 | -0.0704 | -3.7744
-3.5 | -0.1029 | 0.0351 | -0.0666 | -2.9316
-3 | -0.0381 | 0.03425 | -0.0659 | -1.1124
-2.5 | -0.0784 | 0.03815 | -0.0562 | -2.055
-2 | -0.1189 | 0.04182 | -0.0462 | -2.8431
-1.5 | -0.097 | 0.04334 | -0.0418 | -2.2381
-1 | -0.1028 | 0.04634 | -0.0357 | -2.2184
-0.5 | -0.0897 | 0.04863 | -0.0315 | -1.8445
1 | 0.0261 | 0.05266 | -0.0243 | 0.49563
1.5 | -0.0714 | 0.06216 | -0.0191 | -1.1486
2 | -0.0153 | 0.06497 | -0.0203 | -0.23549
2.5 | 0.1019 | 0.07144 | -0.0389 | 1.4264
3 | 0.0964 | 0.07444 | -0.0384 | 1.295
3.5 | 0.172 | 0.07836 | -0.0403 | 2.195
4 | 0.1484 | 0.08064 | -0.0363 | 1.8403
4.5 | 0.2199 | 0.08515 | -0.0378 | 2.5825
5 | 0.2038 | 0.08728 | -0.0346 | 2.335
5.5 | 0.2649 | 0.0924 | -0.0358 | 2.8669
6 | 0.2568 | 0.09449 | -0.0332 | 2.7177
6.5 | 0.2705 | 0.09899 | -0.0326 | 2.7326
7 | 0.3093 | 0.10222 | -0.0323 | 3.0258
7.5 | 0.3084 | 0.10657 | -0.0316 | 2.8939
8 | 0.3585 | 0.11041 | -0.0318 | 3.247
8.5 | 0.3521 | 0.11471 | -0.0313 | 3.0695
9 | 0.404 | 0.11903 | -0.0317 | 3.3941
9.5 | 0.3963 | 0.1232 | -0.0315 | 3.2167
10 | 0.4479 | 0.12795 | -0.032 | 3.5006
10.5 | 0.4397 | 0.132 | -0.0322 | 3.3311
11 | 0.4893 | 0.13704 | -0.0328 | 3.5705
11.5 | 0.482 | 0.14104 | -0.0335 | 3.4175
12 | 0.5313 | 0.14636 | -0.0341 | 3.6301
12.5 | 0.5233 | 0.15025 | -0.0352 | 3.4829
13 | 0.5715 | 0.15576 | -0.0358 | 3.6691
13.5 | 0.5641 | 0.1596 | -0.0375 | 3.5345
14 | 0.6091 | 0.16506 | -0.0381 | 3.6902
14.5 | 0.6043 | 0.16902 | -0.0403 | 3.5753
15 | 0.6471 | 0.17451 | -0.041 | 3.7081
15.5 | 0.6439 | 0.17854 | -0.0436 | 3.6065
16 | 0.6852 | 0.18405 | -0.0443 | 3.7229
16.5 | 0.6834 | 0.1881 | -0.0473 | 3.6332
17 | 0.7251 | 0.19387 | -0.048 | 3.7401
17.5 | 0.7226 | 0.19773 | -0.0514 | 3.6545
18 | 0.7708 | 0.20475 | -0.0517 | 3.7646
18.5 | 0.7648 | 0.20729 | -0.0555 | 3.6895
19 | 0.7787 | 0.21252 | -0.0584 | 3.6641

## 15. Re 100k Mach 0.50 (1)
BIGFOIL.COM POLAR EXPORT
defcnd1
DEFIANT CANARD BL20 |  |  |  | Cl Max: | 1.881 | at alpha= | 13.5 | deg
JavaFoil+Calcfoil stall+Eppler ext transition |  |  |  | L/D Max: | 32.254 | at alpha= | 5.5 | deg
Re: | 100000 |  |  | Cd Min: | 0.01786 | at alpha= | -1 | deg
Mach: | 0.5 |  |  | Cl=0 at alpha= | -3.4931 | deg
|  |  |  | @ Cl=0.1, Cd= | 0.01996
|  |  |  | @ Cl=0.4, Cd= | 0.018374
|  |  |  | @ Cl=0.6, Cd= | 0.024504
alpha (deg) | Cl | Cd | Cm | Cl/Cd
-20 | -0.947 | 0.3927 | -0.034 | -2.411
-19.5 | -0.919 | 0.38675 | -0.034 | -2.377
-19 | -0.891 | 0.38992 | -0.034 | -2.286
-18.5 | -0.864 | 0.37841 | -0.034 | -2.282
-18 | -0.832 | 0.34235 | -0.033 | -2.43
-17.5 | -0.804 | 0.34216 | -0.033 | -2.349
-17 | -0.776 | 0.33065 | -0.033 | -2.346
-16.5 | -0.748 | 0.32927 | -0.033 | -2.271
-16 | -0.718 | 0.31082 | -0.032 | -2.31
-15.5 | -0.689 | 0.29849 | -0.032 | -2.307
-15 | -0.66 | 0.30182 | -0.032 | -2.188
-14.5 | -0.632 | 0.29087 | -0.032 | -2.173
-14 | -0.602 | 0.25424 | -0.03 | -2.369
-13.5 | -0.574 | 0.23311 | -0.03 | -2.461
-13 | -0.545 | 0.23856 | -0.03 | -2.286
-12.5 | -0.516 | 0.21545 | -0.027 | -2.394
-12 | -0.487 | 0.20569 | -0.027 | -2.369
-11.5 | -0.459 | 0.19317 | -0.027 | -2.376
-11 | -0.43 | 0.16932 | -0.024 | -2.537
-10.5 | -0.401 | 0.16622 | -0.024 | -2.414
-10 | -0.531 | 0.10812 | -0.025 | -4.907
-9.5 | -0.563 | 0.08953 | -0.026 | -6.291
-9 | -0.551 | 0.078 | -0.027 | -7.065
-8.5 | -0.536 | 0.06809 | -0.042 | -7.868
-8 | -0.503 | 0.05978 | -0.045 | -8.41
-7.5 | -0.469 | 0.04932 | -0.05 | -9.514
-7 | -0.402 | 0.05371 | -0.041 | -7.481
-6.5 | -0.349 | 0.05063 | -0.04 | -6.885
-6 | -0.293 | 0.04831 | -0.04 | -6.062
-5.5 | -0.237 | 0.04551 | -0.04 | -5.201
-5 | -0.19 | 0.03314 | -0.051 | -5.735
-4.5 | -0.137 | 0.02361 | -0.058 | -5.785
-4 | -0.072 | 0.02085 | -0.061 | -3.432
-3.5 | -0.001 | 0.02028 | -0.062 | -0.026
-3 | 0.072 | 0.02001 | -0.063 | 3.588
-2.5 | 0.145 | 0.01988 | -0.063 | 7.276
-2 | 0.217 | 0.01985 | -0.064 | 10.951
-1.5 | 0.29 | 0.01991 | -0.064 | 14.572
-1 | 0.363 | 0.01786 | -0.065 | 20.314
-0.5 | 0.435 | 0.01886 | -0.065 | 23.082
0 | 0.466 | 0.02305 | -0.065 | 20.215
0.5 | 0.531 | 0.02368 | -0.066 | 22.431
1 | 0.596 | 0.02445 | -0.066 | 24.374
1.5 | 0.661 | 0.02532 | -0.067 | 26.1
2 | 0.725 | 0.02621 | -0.067 | 27.673
2.5 | 0.789 | 0.02724 | -0.067 | 28.985
3 | 0.853 | 0.02881 | -0.068 | 29.603
3.5 | 0.916 | 0.03013 | -0.068 | 30.396
4 | 0.978 | 0.03154 | -0.069 | 31.006
4.5 | 1.04 | 0.03299 | -0.069 | 31.531
5 | 1.102 | 0.03454 | -0.069 | 31.905
5.5 | 1.163 | 0.03605 | -0.07 | 32.254
6 | 1.222 | 0.03807 | -0.07 | 32.109
6.5 | 1.282 | 0.04026 | -0.07 | 31.832
7 | 1.34 | 0.04262 | -0.071 | 31.446
7.5 | 1.397 | 0.04522 | -0.071 | 30.904
8 | 1.453 | 0.0481 | -0.071 | 30.215
8.5 | 1.508 | 0.05125 | -0.072 | 29.426
9 | 1.562 | 0.05465 | -0.072 | 28.575
9.5 | 1.613 | 0.05836 | -0.072 | 27.638
10 | 1.662 | 0.06208 | -0.073 | 26.78
10.5 | 1.711 | 0.06673 | -0.073 | 25.633
11 | 1.757 | 0.07189 | -0.073 | 24.433
11.5 | 1.799 | 0.07744 | -0.074 | 23.226
12 | 1.837 | 0.08367 | -0.074 | 21.957
12.5 | 1.863 | 0.09077 | -0.074 | 20.527
13 | 1.874 | 0.09875 | -0.074 | 18.975
13.5 | 1.881 | 0.12144 | -0.075 | 15.489
14 | 1.858 | 0.13485 | -0.075 | 13.781
14.5 | 1.804 | 0.15133 | -0.075 | 11.918
15 | 1.679 | 0.17243 | -0.074 | 9.737
15.5 | 1.081 | 0.27384 | -0.041 | 3.947
16 | 1.111 | 0.28312 | -0.044 | 3.923
16.5 | 1.139 | 0.304 | -0.046 | 3.747
17 | 1.172 | 0.33035 | -0.051 | 3.549
17.5 | 1.204 | 0.38006 | -0.055 | 3.169
18 | 1.238 | 0.40075 | -0.058 | 3.089
18.5 | 1.272 | 0.4286 | -0.061 | 2.967

## 16. Re 100k Mach 0.50 (2)
BIGFOIL.COM POLAR EXPORT
defcnd1
DEFIANT CANARD BL20 |  |  |  | Cl Max: | 0.8914 | at alpha= | 20 | deg
XFOIL ncrit=9 |  |  |  | L/D Max: | 3.5945 | at alpha= | 20 | deg
Re: | 100000 |  |  | Cd Min: | 0.24799 | at alpha= | 20 | deg
Mach: | 0.5 |  |  | Cl=0 at alpha= | 3.3521 | deg
|  |  |  | @ Cl=0.1, Cd= | 0.083987
|  |  |  | @ Cl=0.4, Cd= | 0.13669
|  |  |  | @ Cl=0.6, Cd= | 0.17512
alpha (deg) | Cl | Cd | Cm | Cl/Cd
-20 | -0.3738 | 0.23886 | -0.0095 | -1.5649
-19.5 | -0.3531 | 0.2327 | -0.0146 | -1.5174
-19 | -0.3303 | 0.22554 | -0.0192 | -1.4645
-18.5 | -0.302 | 0.21822 | -0.023 | -1.3839
-18 | -0.2887 | 0.21335 | -0.0293 | -1.3532
-17.5 | -0.2526 | 0.20422 | -0.0325 | -1.2369
-17 | -0.2327 | 0.1984 | -0.0386 | -1.1729
-16 | -0.1381 | 0.18042 | -0.0652 | -0.76544
-15.5 | -0.0936 | 0.17062 | -0.0708 | -0.54859
-15 | -0.071 | 0.16457 | -0.0765 | -0.43143
-14.5 | -0.0412 | 0.15697 | -0.0805 | -0.26247
-14 | -0.0291 | 0.15194 | -0.0856 | -0.19152
-13.5 | 0.0041 | 0.14432 | -0.0878 | 0.028409
-13 | -0.0086 | 0.14149 | -0.0925 | -0.060782
-12.5 | 0.039 | 0.13295 | -0.0929 | 0.29334
-12 | 0.0512 | 0.12714 | -0.0952 | 0.40271
-11.5 | 0.0275 | 0.12493 | -0.0986 | 0.22012
-11 | 0.0545 | 0.11894 | -0.0993 | 0.45821
-10 | 0.0503 | 0.10328 | -0.1058 | 0.48703
-9.5 | 0.0754 | 0.09659 | -0.1068 | 0.78062
-9 | 0.0722 | 0.0898 | -0.1089 | 0.80401
-8.5 | 0.0507 | 0.08227 | -0.1122 | 0.61626
-8 | 0.0678 | 0.0786 | -0.1114 | 0.8626
-7.5 | 0.041 | 0.07121 | -0.1137 | 0.57576
-7 | -0.0632 | 0.0578 | -0.1207 | -1.0934
-6.5 | -0.1702 | 0.05271 | -0.1136 | -3.229
-6 | -0.2397 | 0.04881 | -0.1037 | -4.9109
-5.5 | -0.2432 | 0.04895 | -0.0964 | -4.9683
-5 | -0.2612 | 0.0477 | -0.0878 | -5.4759
-4.5 | -0.2944 | 0.04836 | -0.0777 | -6.0877
-4 | -0.2993 | 0.04887 | -0.0696 | -6.1244
-3.5 | -0.328 | 0.05024 | -0.0601 | -6.5287
-3 | -0.3215 | 0.05086 | -0.054 | -6.3213
-2.5 | -0.2692 | 0.05049 | -0.0515 | -5.3317
-2 | -0.2909 | 0.05309 | -0.0444 | -5.4794
-1.5 | -0.2206 | 0.05286 | -0.0432 | -4.1733
-1 | -0.2421 | 0.05579 | -0.037 | -4.3395
-0.5 | -0.1945 | 0.05676 | -0.0346 | -3.4267
0 | -0.185 | 0.05912 | -0.0304 | -3.1292
0.5 | -0.1632 | 0.06128 | -0.0266 | -2.6632
1 | -0.1238 | 0.06321 | -0.0234 | -1.9586
1.5 | -0.1197 | 0.06608 | -0.0196 | -1.8114
2 | -0.0386 | 0.06725 | -0.0185 | -0.57398
2.5 | -0.0627 | 0.07104 | -0.015 | -0.8826
3 | -0.0388 | 0.07471 | -0.0147 | -0.51934
3.5 | 0.0163 | 0.07793 | -0.017 | 0.20916
4 | 0.1176 | 0.08526 | -0.0334 | 1.3793
4.5 | 0.1319 | 0.09207 | -0.0344 | 1.4326
5 | 0.1452 | 0.09446 | -0.0327 | 1.5372
5.5 | 0.1858 | 0.09967 | -0.0331 | 1.8642
6 | 0.1965 | 0.10231 | -0.0317 | 1.9206
6.5 | 0.234 | 0.10758 | -0.032 | 2.1751
7 | 0.2493 | 0.11066 | -0.0312 | 2.2528
7.5 | 0.2829 | 0.11597 | -0.0316 | 2.4394
8 | 0.3018 | 0.1194 | -0.0313 | 2.5276
8.5 | 0.3359 | 0.12501 | -0.0319 | 2.687
9 | 0.3542 | 0.12851 | -0.032 | 2.7562
9.5 | 0.3909 | 0.13458 | -0.0328 | 2.9046
10 | 0.4053 | 0.13792 | -0.0332 | 2.9387
10.5 | 0.4463 | 0.14456 | -0.0342 | 3.0873
11 | 0.4547 | 0.14759 | -0.035 | 3.0808
11.5 | 0.5012 | 0.15486 | -0.0362 | 3.2365
12 | 0.5035 | 0.15754 | -0.0374 | 3.196
12.5 | 0.5548 | 0.16543 | -0.0386 | 3.3537
13 | 0.5509 | 0.16777 | -0.0405 | 3.2837
13.5 | 0.6083 | 0.17636 | -0.0415 | 3.4492
14 | 0.5987 | 0.17825 | -0.0441 | 3.3588
14.5 | 0.6506 | 0.1862 | -0.045 | 3.4941
15 | 0.6468 | 0.18902 | -0.0483 | 3.4219
15.5 | 0.6928 | 0.19637 | -0.0493 | 3.528
16 | 0.6946 | 0.20005 | -0.0529 | 3.4721
16.5 | 0.7404 | 0.20772 | -0.0539 | 3.5644
17 | 0.7419 | 0.21134 | -0.058 | 3.5105
17.5 | 0.7912 | 0.22056 | -0.0588 | 3.5872
18 | 0.7927 | 0.22292 | -0.0631 | 3.556
18.5 | 0.811 | 0.22899 | -0.0665 | 3.5416
19 | 0.8418 | 0.23582 | -0.0687 | 3.5697
19.5 | 0.8702 | 0.24222 | -0.071 | 3.5926
20 | 0.8914 | 0.24799 | -0.0742 | 3.5945

## 17. Re 250k Mach 0.00 (1)
BIGFOIL.COM POLAR EXPORT
defcnd1
DEFIANT CANARD BL20 |  |  |  | Cl Max: | 2.13 | at alpha= | 19.5 | deg
JavaFoil+Calcfoil stall+Eppler ext transition |  |  |  | L/D Max: | 58.271 | at alpha= | 6 | deg
Re: | 250000 |  |  | Cd Min: | 0.01228 | at alpha= | -2.5 | deg
Mach: | 0 |  |  | Cl=0 at alpha= | -3.5 | deg
|  |  |  | @ Cl=0.1, Cd= | 0.012288
|  |  |  | @ Cl=0.4, Cd= | 0.012417
|  |  |  | @ Cl=0.6, Cd= | 0.013475
alpha (deg) | Cl | Cd | Cm | Cl/Cd
-20 | -0.994 | 0.18905 | -0.025 | -5.256
-19.5 | -0.998 | 0.17967 | -0.026 | -5.555
-19 | -1.002 | 0.17015 | -0.027 | -5.888
-18.5 | -1.001 | 0.16193 | -0.027 | -6.184
-18 | -1.004 | 0.15086 | -0.029 | -6.657
-17.5 | -1.001 | 0.14211 | -0.03 | -7.046
-17 | -0.996 | 0.13376 | -0.031 | -7.447
-16.5 | -0.989 | 0.12507 | -0.032 | -7.905
-16 | -0.978 | 0.1177 | -0.032 | -8.311
-15.5 | -0.965 | 0.11075 | -0.033 | -8.715
-15 | -0.95 | 0.10343 | -0.034 | -9.185
-14.5 | -0.933 | 0.09618 | -0.035 | -9.698
-14 | -0.913 | 0.08937 | -0.035 | -10.218
-13.5 | -0.893 | 0.08144 | -0.037 | -10.969
-13 | -0.873 | 0.07274 | -0.039 | -12.003
-12.5 | -0.851 | 0.06438 | -0.04 | -13.216
-12 | -0.827 | 0.05632 | -0.042 | -14.678
-11.5 | -0.798 | 0.04952 | -0.044 | -16.122
-11 | -0.766 | 0.04404 | -0.045 | -17.387
-10.5 | -0.731 | 0.03875 | -0.046 | -18.867
-10 | -0.693 | 0.03453 | -0.047 | -20.067
-9.5 | -0.654 | 0.02994 | -0.049 | -21.834
-9 | -0.628 | 0.02142 | -0.052 | -29.301
-8.5 | -0.587 | 0.01819 | -0.054 | -32.251
-8 | -0.539 | 0.01645 | -0.055 | -32.757
-7.5 | -0.486 | 0.01533 | -0.056 | -31.698
-7 | -0.43 | 0.01459 | -0.056 | -29.442
-6.5 | -0.371 | 0.01412 | -0.057 | -26.293
-6 | -0.311 | 0.01372 | -0.057 | -22.696
-5.5 | -0.25 | 0.01337 | -0.058 | -18.727
-5 | -0.189 | 0.01267 | -0.058 | -14.884
-4.5 | -0.126 | 0.01403 | -0.059 | -9.002
-4 | -0.064 | 0.01234 | -0.059 | -5.146
-3.5 | 0 | 0.0123 | -0.06 | -0.038
-3 | 0.063 | 0.0123 | -0.06 | 5.102
-2.5 | 0.126 | 0.01228 | -0.061 | 10.271
-2 | 0.189 | 0.01236 | -0.061 | 15.319
-1.5 | 0.253 | 0.01242 | -0.061 | 20.341
-1 | 0.316 | 0.01249 | -0.062 | 25.278
-0.5 | 0.379 | 0.01229 | -0.062 | 30.825
0 | 0.435 | 0.01263 | -0.062 | 34.463
0.5 | 0.496 | 0.01291 | -0.063 | 38.395
1 | 0.555 | 0.01318 | -0.063 | 42.094
1.5 | 0.613 | 0.01356 | -0.063 | 45.226
2 | 0.67 | 0.01402 | -0.063 | 47.809
2.5 | 0.726 | 0.01449 | -0.063 | 50.097
3 | 0.779 | 0.01529 | -0.063 | 50.936
3.5 | 0.833 | 0.01608 | -0.063 | 51.775
4 | 0.888 | 0.01681 | -0.063 | 52.809
4.5 | 0.944 | 0.01743 | -0.063 | 54.131
5 | 0.999 | 0.01728 | -0.063 | 57.806
5.5 | 1.054 | 0.01813 | -0.064 | 58.15
6 | 1.109 | 0.01904 | -0.064 | 58.271
6.5 | 1.164 | 0.02001 | -0.064 | 58.189
7 | 1.219 | 0.02105 | -0.065 | 57.887
7.5 | 1.272 | 0.02217 | -0.065 | 57.398
8 | 1.326 | 0.02336 | -0.065 | 56.762
8.5 | 1.379 | 0.02466 | -0.066 | 55.92
9 | 1.431 | 0.02602 | -0.066 | 55.015
9.5 | 1.483 | 0.02749 | -0.066 | 53.967
10 | 1.535 | 0.02901 | -0.067 | 52.904
10.5 | 1.586 | 0.03068 | -0.067 | 51.684
11 | 1.636 | 0.03246 | -0.067 | 50.393
11.5 | 1.685 | 0.03434 | -0.068 | 49.077
12 | 1.734 | 0.03648 | -0.068 | 47.539
12.5 | 1.78 | 0.03855 | -0.068 | 46.175
13 | 1.823 | 0.04076 | -0.069 | 44.731
13.5 | 1.865 | 0.04311 | -0.069 | 43.277
14 | 1.906 | 0.04557 | -0.069 | 41.826
14.5 | 1.945 | 0.04816 | -0.07 | 40.394
15 | 1.983 | 0.05097 | -0.07 | 38.908
15.5 | 2.018 | 0.05388 | -0.07 | 37.454
16 | 2.045 | 0.05695 | -0.071 | 35.905
16.5 | 2.06 | 0.07288 | -0.07 | 28.258
17 | 2.08 | 0.077 | -0.071 | 27.011
17.5 | 2.097 | 0.08136 | -0.071 | 25.769
18 | 2.11 | 0.08584 | -0.071 | 24.58
18.5 | 2.12 | 0.09049 | -0.071 | 23.429
19 | 2.127 | 0.09532 | -0.072 | 22.312
19.5 | 2.13 | 0.10015 | -0.072 | 21.27
20 | 2.13 | 0.10534 | -0.072 | 20.22

## 18. Re 250k Mach 0.00 (2)
BIGFOIL.COM POLAR EXPORT
defcnd1
DEFIANT CANARD BL20 |  |  |  | Cl Max: | 1.5271 | at alpha= | 16.5 | deg
XFOIL ncrit=9 |  |  |  | L/D Max: | 63.9959 | at alpha= | 8 | deg
Re: | 250000 |  |  | Cd Min: | 0.21057 | at alpha= | -20 | deg
Mach: | 0 |  |  | Cl=0 at alpha= | -3.6674 | deg
|  |  |  | @ Cl=0.1, Cd= | 0.015644
|  |  |  | @ Cl=0.4, Cd= | 0.015898
|  |  |  | @ Cl=0.6, Cd= | 0.015638
alpha (deg) | Cl | Cd | Cm | Cl/Cd
-20 | -0.4013 | 0.21057 | -0.0109 | -1.9058
-19.5 | -0.3715 | 0.20561 | -0.0115 | -1.8068
-19 | -0.3515 | 0.20059 | -0.0142 | -1.7523
-18.5 | -0.3422 | 0.1932 | -0.0189 | -1.7712
-18 | -0.3199 | 0.18839 | -0.021 | -1.6981
-17.5 | -0.6553 | 0.10076 | -0.062 | -6.5036
-17 | -0.7235 | 0.08225 | -0.0735 | -8.7964
-16.5 | -0.7582 | 0.07048 | -0.0807 | -10.7577
-16 | -0.7792 | 0.06161 | -0.0856 | -12.6473
-15.5 | -0.7699 | 0.05728 | -0.0869 | -13.441
-15 | -0.7124 | 0.04759 | -0.1066 | -14.9695
-14 | -0.676 | 0.03765 | -0.1168 | -17.9548
-13.5 | -0.6766 | 0.03366 | -0.1167 | -20.101
-13 | -0.6762 | 0.03036 | -0.1152 | -22.2727
-12.5 | -0.6745 | 0.02769 | -0.1124 | -24.359
-12 | -0.6679 | 0.02579 | -0.1082 | -25.8976
-11.5 | -0.6557 | 0.02442 | -0.1034 | -26.8509
-11 | -0.6393 | 0.02372 | -0.0981 | -26.9519
-10.5 | -0.6161 | 0.02323 | -0.0933 | -26.5217
-10 | -0.5843 | 0.02287 | -0.0897 | -25.5488
-9.5 | -0.5482 | 0.02244 | -0.0867 | -24.4296
-9 | -0.5089 | 0.02195 | -0.0842 | -23.1845
-8.5 | -0.4669 | 0.02174 | -0.0819 | -21.4765
-8 | -0.422 | 0.02105 | -0.0802 | -20.0475
-7.5 | -0.3758 | 0.02041 | -0.0787 | -18.4125
-7 | -0.3285 | 0.02008 | -0.0771 | -16.3596
-6.5 | -0.2797 | 0.01921 | -0.076 | -14.5601
-6 | -0.2293 | 0.0188 | -0.0748 | -12.1968
-5.5 | -0.1803 | 0.01815 | -0.0737 | -9.9339
-5 | -0.1307 | 0.0176 | -0.0724 | -7.4261
-4.5 | -0.0798 | 0.01716 | -0.0714 | -4.6503
-4 | -0.0316 | 0.01676 | -0.07 | -1.8854
-3.5 | 0.0159 | 0.01625 | -0.0684 | 0.97846
-3 | 0.0631 | 0.01569 | -0.0668 | 4.0217
-2.5 | 0.1107 | 0.01563 | -0.0652 | 7.0825
-2 | 0.1605 | 0.01566 | -0.0638 | 10.249
-1.5 | 0.2142 | 0.0157 | -0.0631 | 13.6433
-1 | 0.266 | 0.01584 | -0.0621 | 16.7929
-0.5 | 0.3163 | 0.01589 | -0.0609 | 19.9056
0 | 0.3708 | 0.01583 | -0.0604 | 23.4239
0.5 | 0.4225 | 0.01595 | -0.0596 | 26.489
1 | 0.4701 | 0.01592 | -0.058 | 29.5289
1.5 | 0.5226 | 0.01572 | -0.0571 | 33.2443
2 | 0.5687 | 0.01568 | -0.0551 | 36.2691
2.5 | 0.6366 | 0.01559 | -0.0568 | 40.8339
3 | 0.7501 | 0.01591 | -0.0677 | 47.1464
3.5 | 0.841 | 0.01648 | -0.0749 | 51.0316
4 | 0.9445 | 0.01661 | -0.0847 | 56.8633
4.5 | 0.9993 | 0.01693 | -0.0852 | 59.0254
5 | 1.0303 | 0.01731 | -0.0812 | 59.5205
5.5 | 1.0741 | 0.01747 | -0.0792 | 61.4825
6 | 1.1052 | 0.01804 | -0.0752 | 61.2639
6.5 | 1.1417 | 0.01837 | -0.0719 | 62.1502
7 | 1.1891 | 0.01873 | -0.0706 | 63.4864
7.5 | 1.2113 | 0.01936 | -0.0652 | 62.5671
8 | 1.2556 | 0.01962 | -0.0633 | 63.9959
8.5 | 1.2817 | 0.02038 | -0.0588 | 62.8901
9 | 1.3119 | 0.02086 | -0.0548 | 62.8907
9.5 | 1.3497 | 0.02146 | -0.0522 | 62.8938
10 | 1.3504 | 0.0224 | -0.0438 | 60.2857
10.5 | 1.4008 | 0.02275 | -0.0434 | 61.5736
11 | 1.3895 | 0.02452 | -0.0351 | 56.668
11.5 | 1.4251 | 0.02524 | -0.0331 | 56.462
12 | 1.4252 | 0.0276 | -0.0283 | 51.6377
12.5 | 1.4518 | 0.02896 | -0.0263 | 50.1312
13 | 1.453 | 0.03201 | -0.0232 | 45.3921
13.5 | 1.4749 | 0.03395 | -0.0216 | 43.4433
14 | 1.472 | 0.03783 | -0.0193 | 38.9109
14.5 | 1.4923 | 0.04007 | -0.0181 | 37.2423
15 | 1.4772 | 0.04532 | -0.0162 | 32.5949
15.5 | 1.5047 | 0.04711 | -0.0155 | 31.9401
16 | 1.4679 | 0.05494 | -0.0142 | 26.7182
16.5 | 1.5271 | 0.05367 | -0.0139 | 28.4535
17 | 1.4656 | 0.06468 | -0.0135 | 22.6592
17.5 | 1.5031 | 0.06554 | -0.0132 | 22.9341
18 | 1.4744 | 0.0738 | -0.0136 | 19.9783
18.5 | 1.4159 | 0.08611 | -0.0149 | 16.4429
19 | 1.5016 | 0.08097 | -0.0141 | 18.5451
19.5 | 1.4264 | 0.09581 | -0.0164 | 14.8878
20 | 1.3476 | 0.11207 | -0.0199 | 12.0246

## 19. Re 250k Mach 0.10 (1)
BIGFOIL.COM POLAR EXPORT
defcnd1
DEFIANT CANARD BL20 |  |  |  | Cl Max: | 2.12 | at alpha= | 19.5 | deg
JavaFoil+Calcfoil stall+Eppler ext transition |  |  |  | L/D Max: | 57.909 | at alpha= | 6 | deg
Re: | 250000 |  |  | Cd Min: | 0.01174 | at alpha= | -4 | deg
Mach: | 0.1 |  |  | Cl=0 at alpha= | -3.5 | deg
|  |  |  | @ Cl=0.1, Cd= | 0.012348
|  |  |  | @ Cl=0.4, Cd= | 0.012502
|  |  |  | @ Cl=0.6, Cd= | 0.013549
alpha (deg) | Cl | Cd | Cm | Cl/Cd
-20 | -0.961 | 0.1927 | -0.025 | -4.988
-19.5 | -0.968 | 0.18379 | -0.025 | -5.265
-19 | -0.973 | 0.17488 | -0.026 | -5.566
-18.5 | -0.977 | 0.16503 | -0.027 | -5.919
-18 | -0.978 | 0.15613 | -0.027 | -6.266
-17.5 | -0.978 | 0.14722 | -0.028 | -6.646
-17 | -0.978 | 0.13773 | -0.03 | -7.097
-16.5 | -0.975 | 0.12734 | -0.031 | -7.655
-16 | -0.966 | 0.11971 | -0.032 | -8.073
-15.5 | -0.956 | 0.11252 | -0.033 | -8.493
-15 | -0.942 | 0.10478 | -0.034 | -8.993
-14.5 | -0.926 | 0.09808 | -0.034 | -9.439
-14 | -0.908 | 0.09053 | -0.035 | -10.034
-13.5 | -0.888 | 0.08373 | -0.036 | -10.604
-13 | -0.868 | 0.07506 | -0.038 | -11.568
-12.5 | -0.847 | 0.0666 | -0.04 | -12.715
-12 | -0.824 | 0.05828 | -0.042 | -14.132
-11.5 | -0.797 | 0.05102 | -0.043 | -15.616
-11 | -0.765 | 0.04523 | -0.045 | -16.918
-10.5 | -0.731 | 0.03975 | -0.046 | -18.397
-10 | -0.693 | 0.03538 | -0.047 | -19.598
-9.5 | -0.653 | 0.03111 | -0.048 | -20.991
-9 | -0.627 | 0.02229 | -0.052 | -28.114
-8.5 | -0.587 | 0.01865 | -0.054 | -31.475
-8 | -0.54 | 0.01668 | -0.055 | -32.372
-7.5 | -0.487 | 0.01547 | -0.056 | -31.501
-7 | -0.431 | 0.01466 | -0.057 | -29.409
-6.5 | -0.373 | 0.01417 | -0.057 | -26.297
-6 | -0.313 | 0.01375 | -0.058 | -22.74
-5.5 | -0.252 | 0.01344 | -0.058 | -18.709
-5 | -0.19 | 0.0127 | -0.059 | -14.919
-4.5 | -0.127 | 0.01409 | -0.059 | -9.005
-4 | -0.064 | 0.01174 | -0.06 | -5.437
-3.5 | 0 | 0.01236 | -0.06 | -0.038
-3 | 0.063 | 0.01236 | -0.06 | 5.101
-2.5 | 0.127 | 0.01234 | -0.061 | 10.27
-2 | 0.19 | 0.01238 | -0.061 | 15.377
-1.5 | 0.254 | 0.01243 | -0.062 | 20.418
-1 | 0.317 | 0.01255 | -0.062 | 25.28
-0.5 | 0.381 | 0.01241 | -0.062 | 30.679
0 | 0.437 | 0.01268 | -0.063 | 34.464
0.5 | 0.498 | 0.01297 | -0.063 | 38.357
1 | 0.557 | 0.01326 | -0.063 | 42.011
1.5 | 0.615 | 0.01365 | -0.063 | 45.078
2 | 0.672 | 0.01414 | -0.063 | 47.56
2.5 | 0.728 | 0.01469 | -0.063 | 49.572
3 | 0.78 | 0.01559 | -0.063 | 50.028
3.5 | 0.835 | 0.01631 | -0.063 | 51.193
4 | 0.891 | 0.01695 | -0.063 | 52.571
4.5 | 0.947 | 0.01761 | -0.063 | 53.803
5 | 1.003 | 0.01746 | -0.064 | 57.435
5.5 | 1.058 | 0.01832 | -0.064 | 57.776
6 | 1.114 | 0.01924 | -0.064 | 57.909
6.5 | 1.169 | 0.02023 | -0.065 | 57.781
7 | 1.224 | 0.02129 | -0.065 | 57.468
7.5 | 1.278 | 0.02243 | -0.065 | 56.966
8 | 1.331 | 0.02364 | -0.066 | 56.31
8.5 | 1.384 | 0.02495 | -0.066 | 55.481
9 | 1.437 | 0.02634 | -0.066 | 54.56
9.5 | 1.489 | 0.02784 | -0.067 | 53.488
10 | 1.541 | 0.0294 | -0.067 | 52.408
10.5 | 1.592 | 0.03109 | -0.067 | 51.195
11 | 1.642 | 0.03291 | -0.068 | 49.888
11.5 | 1.691 | 0.03482 | -0.068 | 48.569
12 | 1.74 | 0.03698 | -0.068 | 47.054
12.5 | 1.786 | 0.0391 | -0.069 | 45.679
13 | 1.829 | 0.04137 | -0.069 | 44.212
13.5 | 1.871 | 0.04379 | -0.069 | 42.733
14 | 1.912 | 0.04632 | -0.07 | 41.266
14.5 | 1.95 | 0.04898 | -0.07 | 39.822
15 | 1.988 | 0.05184 | -0.07 | 38.345
15.5 | 2.022 | 0.05485 | -0.071 | 36.871
16 | 2.039 | 0.07044 | -0.07 | 28.952
16.5 | 2.061 | 0.07438 | -0.071 | 27.716
17 | 2.08 | 0.07857 | -0.071 | 26.475
17.5 | 2.095 | 0.08297 | -0.071 | 25.255
18 | 2.107 | 0.08777 | -0.071 | 24.006
18.5 | 2.115 | 0.09245 | -0.072 | 22.877
19 | 2.119 | 0.09737 | -0.072 | 21.764
19.5 | 2.12 | 0.10256 | -0.072 | 20.67
20 | 2.117 | 0.10786 | -0.072 | 19.626

## 20. Re 250k Mach 0.10 (2)
BIGFOIL.COM POLAR EXPORT
defcnd1
DEFIANT CANARD BL20 |  |  |  | Cl Max: | 1.5101 | at alpha= | 15.5 | deg
XFOIL ncrit=9 |  |  |  | L/D Max: | 63.4658 | at alpha= | 8 | deg
Re: | 250000 |  |  | Cd Min: | 0.21172 | at alpha= | -20 | deg
Mach: | 0.1 |  |  | Cl=0 at alpha= | -3.6715 | deg
|  |  |  | @ Cl=0.1, Cd= | 0.015743
|  |  |  | @ Cl=0.4, Cd= | 0.016005
|  |  |  | @ Cl=0.6, Cd= | 0.015779
alpha (deg) | Cl | Cd | Cm | Cl/Cd
-20 | -0.3941 | 0.21172 | -0.0096 | -1.8614
-19.5 | -0.3708 | 0.20628 | -0.0115 | -1.7976
-19 | -0.3506 | 0.20122 | -0.0142 | -1.7424
-18.5 | -0.3411 | 0.19382 | -0.019 | -1.7599
-18 | -0.3184 | 0.18898 | -0.0212 | -1.6848
-17 | -0.6723 | 0.09131 | -0.0685 | -7.3628
-16.5 | -0.7236 | 0.07628 | -0.078 | -9.4861
-16 | -0.7534 | 0.0657 | -0.0844 | -11.4673
-15.5 | -0.7459 | 0.06097 | -0.0859 | -12.2339
-15 | -0.6776 | 0.04959 | -0.1106 | -13.664
-14.5 | -0.6575 | 0.04461 | -0.1159 | -14.7388
-14 | -0.6621 | 0.03952 | -0.1174 | -16.7535
-13.5 | -0.6623 | 0.03536 | -0.1177 | -18.7302
-13 | -0.6636 | 0.03166 | -0.1168 | -20.9602
-12.5 | -0.6635 | 0.02861 | -0.1145 | -23.1912
-12 | -0.6588 | 0.02644 | -0.1107 | -24.9168
-11.5 | -0.649 | 0.02486 | -0.106 | -26.1062
-11 | -0.6335 | 0.02397 | -0.1007 | -26.4289
-10.5 | -0.6138 | 0.02344 | -0.0954 | -26.186
-10 | -0.5836 | 0.02307 | -0.0915 | -25.2969
-9.5 | -0.5488 | 0.02262 | -0.0882 | -24.2617
-9 | -0.5105 | 0.02225 | -0.0853 | -22.9438
-8.5 | -0.4676 | 0.02187 | -0.0832 | -21.3809
-8 | -0.4234 | 0.02121 | -0.0813 | -19.9623
-7.5 | -0.3774 | 0.0206 | -0.0796 | -18.3204
-7 | -0.33 | 0.0202 | -0.078 | -16.3366
-6.5 | -0.281 | 0.01936 | -0.0768 | -14.5145
-6 | -0.2303 | 0.01897 | -0.0755 | -12.1402
-5.5 | -0.1813 | 0.01827 | -0.0743 | -9.9234
-5 | -0.131 | 0.01776 | -0.0731 | -7.3761
-4.5 | -0.0799 | 0.01728 | -0.072 | -4.6238
-4 | -0.032 | 0.01687 | -0.0705 | -1.8969
-3.5 | 0.0167 | 0.01639 | -0.069 | 1.0189
-3 | 0.0643 | 0.01582 | -0.0674 | 4.0645
-2.5 | 0.1109 | 0.01572 | -0.0655 | 7.0547
-2 | 0.1613 | 0.01573 | -0.0641 | 10.2543
-1.5 | 0.2158 | 0.0158 | -0.0635 | 13.6582
-1 | 0.2664 | 0.01595 | -0.0623 | 16.7022
-0.5 | 0.3176 | 0.01598 | -0.0612 | 19.8748
0 | 0.3731 | 0.01593 | -0.0607 | 23.4212
0.5 | 0.4231 | 0.01607 | -0.0596 | 26.3286
1 | 0.4721 | 0.01603 | -0.0581 | 29.451
1.5 | 0.526 | 0.01585 | -0.0574 | 33.1861
2 | 0.5697 | 0.01586 | -0.0549 | 35.9206
2.5 | 0.6337 | 0.01569 | -0.0558 | 40.3888
3 | 0.7509 | 0.01608 | -0.0673 | 46.6978
3.5 | 0.842 | 0.01663 | -0.0744 | 50.6314
4 | 0.9477 | 0.01675 | -0.0844 | 56.5791
4.5 | 0.9999 | 0.01716 | -0.0845 | 58.2692
5 | 1.0336 | 0.01748 | -0.0809 | 59.1304
5.5 | 1.0801 | 0.01768 | -0.0792 | 61.0916
6 | 1.1054 | 0.01829 | -0.0742 | 60.4374
6.5 | 1.1457 | 0.01855 | -0.0715 | 61.7628
7 | 1.1846 | 0.01906 | -0.0687 | 62.1511
7.5 | 1.212 | 0.01962 | -0.064 | 61.7737
8 | 1.2617 | 0.01988 | -0.063 | 63.4658
8.5 | 1.2766 | 0.02075 | -0.0565 | 61.5229
9 | 1.3136 | 0.02113 | -0.0536 | 62.1675
9.5 | 1.3322 | 0.02198 | -0.0478 | 60.6096
10 | 1.3451 | 0.02284 | -0.0416 | 58.8923
10.5 | 1.3861 | 0.02346 | -0.0398 | 59.0835
11 | 1.3793 | 0.02534 | -0.0327 | 54.4317
11.5 | 1.4331 | 0.02563 | -0.0327 | 55.9149
12 | 1.4091 | 0.02904 | -0.0261 | 48.5227
12.5 | 1.4554 | 0.02955 | -0.0255 | 49.2521
13 | 1.4309 | 0.03423 | -0.0213 | 41.8025
13.5 | 1.4774 | 0.03469 | -0.0208 | 42.5886
14 | 1.4435 | 0.0409 | -0.0177 | 35.2934
14.5 | 1.4951 | 0.04087 | -0.0173 | 36.5818
15 | 1.4463 | 0.04903 | -0.0149 | 29.4983
15.5 | 1.5101 | 0.04779 | -0.0147 | 31.5987
16 | 1.4419 | 0.05868 | -0.0134 | 24.5723
16.5 | 1.4715 | 0.06042 | -0.0129 | 24.3545
17 | 1.4571 | 0.06684 | -0.0128 | 21.7998
17.5 | 1.3769 | 0.0813 | -0.0138 | 16.936
18 | 1.475 | 0.07504 | -0.0129 | 19.6562
18.5 | 1.3976 | 0.08971 | -0.0147 | 15.5791
19.5 | 1.4258 | 0.09728 | -0.0159 | 14.6567
20 | 1.3432 | 0.11409 | -0.0198 | 11.7732

## 21. Re 250k Mach 0.25 (1)
BIGFOIL.COM POLAR EXPORT
defcnd1
DEFIANT CANARD BL20 |  |  |  | Cl Max: | 2.073 | at alpha= | 17.5 | deg
JavaFoil+Calcfoil stall+Eppler ext transition |  |  |  | L/D Max: | 55.831 | at alpha= | 5.5 | deg
Re: | 250000 |  |  | Cd Min: | 0.01255 | at alpha= | -3 | deg
Mach: | 0.25 |  |  | Cl=0 at alpha= | -3.5 | deg
|  |  |  | @ Cl=0.1, Cd= | 0.01255
|  |  |  | @ Cl=0.4, Cd= | 0.012736
|  |  |  | @ Cl=0.6, Cd= | 0.014153
alpha (deg) | Cl | Cd | Cm | Cl/Cd
-19.5 | -0.704 | 0.21522 | -0.021 | -3.27
-19 | -0.736 | 0.27498 | -0.021 | -2.678
-18.5 | -0.767 | 0.18864 | -0.023 | -4.067
-18 | -0.793 | 0.17756 | -0.023 | -4.468
-17.5 | -0.815 | 0.16704 | -0.024 | -4.882
-17 | -0.833 | 0.1567 | -0.024 | -5.316
-16.5 | -0.846 | 0.14755 | -0.023 | -5.732
-16 | -0.856 | 0.1384 | -0.025 | -6.183
-15.5 | -0.863 | 0.13014 | -0.027 | -6.631
-15 | -0.869 | 0.12009 | -0.031 | -7.235
-14.5 | -0.87 | 0.10981 | -0.033 | -7.919
-14 | -0.864 | 0.10125 | -0.034 | -8.529
-13.5 | -0.852 | 0.09394 | -0.035 | -9.073
-13 | -0.837 | 0.08652 | -0.036 | -9.674
-12.5 | -0.819 | 0.07902 | -0.038 | -10.368
-12 | -0.8 | 0.07059 | -0.04 | -11.336
-11.5 | -0.78 | 0.06151 | -0.042 | -12.681
-11 | -0.756 | 0.05319 | -0.044 | -14.217
-10.5 | -0.727 | 0.04601 | -0.046 | -15.81
-10 | -0.693 | 0.0404 | -0.047 | -17.164
-9.5 | -0.655 | 0.03553 | -0.049 | -18.426
-9 | -0.613 | 0.03116 | -0.05 | -19.681
-8.5 | -0.584 | 0.02228 | -0.053 | -26.223
-8 | -0.543 | 0.01857 | -0.055 | -29.243
-7.5 | -0.494 | 0.01652 | -0.057 | -29.915
-7 | -0.439 | 0.01535 | -0.058 | -28.612
-6.5 | -0.381 | 0.01462 | -0.059 | -26.041
-6 | -0.32 | 0.01373 | -0.059 | -23.314
-5.5 | -0.258 | 0.0149 | -0.06 | -17.291
-5 | -0.194 | 0.01464 | -0.06 | -13.275
-4.5 | -0.13 | 0.01441 | -0.061 | -9.032
-4 | -0.065 | 0.01424 | -0.061 | -4.599
-3.5 | 0 | 0.01256 | -0.062 | -0.038
-3 | 0.065 | 0.01255 | -0.062 | 5.158
-2.5 | 0.13 | 0.01255 | -0.062 | 10.368
-2 | 0.195 | 0.01259 | -0.063 | 15.52
-1.5 | 0.261 | 0.01271 | -0.063 | 20.515
-1 | 0.326 | 0.0128 | -0.063 | 25.454
-0.5 | 0.391 | 0.01267 | -0.064 | 30.865
0 | 0.447 | 0.01308 | -0.064 | 34.138
0.5 | 0.508 | 0.01344 | -0.064 | 37.756
1 | 0.567 | 0.01389 | -0.064 | 40.854
1.5 | 0.626 | 0.01436 | -0.064 | 43.592
2 | 0.68 | 0.01519 | -0.064 | 44.726
2.5 | 0.736 | 0.0159 | -0.064 | 46.309
3 | 0.795 | 0.01652 | -0.064 | 48.109
3.5 | 0.853 | 0.01716 | -0.064 | 49.721
4 | 0.911 | 0.01786 | -0.064 | 51.01
4.5 | 0.968 | 0.01858 | -0.065 | 52.106
5 | 1.025 | 0.01846 | -0.065 | 55.541
5.5 | 1.082 | 0.01939 | -0.065 | 55.831
6 | 1.139 | 0.0204 | -0.066 | 55.826
6.5 | 1.195 | 0.0215 | -0.066 | 55.586
7 | 1.251 | 0.02267 | -0.066 | 55.155
7.5 | 1.306 | 0.0239 | -0.067 | 54.623
8 | 1.36 | 0.02524 | -0.067 | 53.886
8.5 | 1.414 | 0.0267 | -0.067 | 52.978
9 | 1.467 | 0.02843 | -0.068 | 51.622
9.5 | 1.52 | 0.02989 | -0.068 | 50.861
10 | 1.572 | 0.03164 | -0.068 | 49.69
10.5 | 1.624 | 0.03355 | -0.069 | 48.402
11 | 1.675 | 0.03557 | -0.069 | 47.076
11.5 | 1.724 | 0.03768 | -0.069 | 45.76
12 | 1.773 | 0.04011 | -0.07 | 44.205
12.5 | 1.818 | 0.04255 | -0.07 | 42.725
13 | 1.86 | 0.04517 | -0.07 | 41.182
13.5 | 1.9 | 0.04783 | -0.071 | 39.724
14 | 1.938 | 0.05069 | -0.071 | 38.241
14.5 | 1.975 | 0.05384 | -0.071 | 36.675
15 | 2.009 | 0.05712 | -0.072 | 35.165
15.5 | 2.03 | 0.07399 | -0.071 | 27.443
16 | 2.048 | 0.07851 | -0.072 | 26.092
16.5 | 2.062 | 0.08338 | -0.072 | 24.726
17 | 2.07 | 0.08848 | -0.072 | 23.392
17.5 | 2.073 | 0.09376 | -0.072 | 22.106
18 | 2.07 | 0.09925 | -0.073 | 20.859
18.5 | 2.062 | 0.10505 | -0.073 | 19.627
19 | 2.048 | 0.11102 | -0.073 | 18.444
19.5 | 2.028 | 0.11758 | -0.073 | 17.245
20 | 2.001 | 0.12426 | -0.074 | 16.104

## 22. Re 250k Mach 0.25 (2)
BIGFOIL.COM POLAR EXPORT
defcnd1
DEFIANT CANARD BL20 |  |  |  | Cl Max: | 1.3408 | at alpha= | 13.5 | deg
XFOIL ncrit=9 |  |  |  | L/D Max: | 57.6087 | at alpha= | 7.5 | deg
Re: | 250000 |  |  | Cd Min: | 0.2161 | at alpha= | -20 | deg
Mach: | 0.25 |  |  | Cl=0 at alpha= | -3.6898 | deg
|  |  |  | @ Cl=0.1, Cd= | 0.016356
|  |  |  | @ Cl=0.4, Cd= | 0.016727
|  |  |  | @ Cl=0.6, Cd= | 0.01661
alpha (deg) | Cl | Cd | Cm | Cl/Cd
-20 | -0.387 | 0.2161 | -0.0086 | -1.7908
-19.5 | -0.3672 | 0.21003 | -0.0117 | -1.7483
-19 | -0.3459 | 0.20473 | -0.0146 | -1.6895
-18.5 | -0.3349 | 0.19729 | -0.0197 | -1.6975
-17.5 | -0.2635 | 0.17957 | -0.0395 | -1.4674
-17 | -0.1865 | 0.16861 | -0.058 | -1.1061
-15.5 | -0.5034 | 0.07879 | -0.1018 | -6.3891
-15 | -0.5458 | 0.06596 | -0.1105 | -8.2747
-14.5 | -0.5444 | 0.06031 | -0.1133 | -9.0267
-14 | -0.5685 | 0.05218 | -0.1176 | -10.895
-13.5 | -0.5796 | 0.04612 | -0.1198 | -12.5672
-13 | -0.5877 | 0.04059 | -0.1213 | -14.4789
-12.5 | -0.5943 | 0.03572 | -0.122 | -16.6377
-12 | -0.5992 | 0.03151 | -0.1211 | -19.0162
-11.5 | -0.6003 | 0.02848 | -0.1184 | -21.0779
-11 | -0.5956 | 0.02635 | -0.1141 | -22.6034
-10.5 | -0.5838 | 0.02502 | -0.1087 | -23.3333
-10 | -0.5694 | 0.02439 | -0.1024 | -23.3456
-9.5 | -0.5437 | 0.02388 | -0.0974 | -22.768
-9 | -0.51 | 0.02347 | -0.0934 | -21.7299
-8.5 | -0.4725 | 0.02288 | -0.0899 | -20.6512
-8 | -0.4307 | 0.0225 | -0.0869 | -19.1422
-7.5 | -0.3843 | 0.02188 | -0.0848 | -17.564
-7 | -0.3372 | 0.02107 | -0.0828 | -16.0038
-6.5 | -0.2875 | 0.02043 | -0.0809 | -14.0724
-6 | -0.2367 | 0.01974 | -0.0795 | -11.9909
-5.5 | -0.186 | 0.01903 | -0.0779 | -9.774
-5 | -0.1332 | 0.01848 | -0.0765 | -7.2078
-4.5 | -0.0828 | 0.01799 | -0.0749 | -4.6026
-4 | -0.0322 | 0.01753 | -0.0733 | -1.8369
-3.5 | 0.0197 | 0.01702 | -0.0718 | 1.1575
-3 | 0.0678 | 0.01666 | -0.0699 | 4.0696
-2.5 | 0.1134 | 0.01623 | -0.0676 | 6.9871
-2 | 0.1667 | 0.01616 | -0.0662 | 10.3156
-1.5 | 0.2185 | 0.01638 | -0.0648 | 13.3394
-1 | 0.2699 | 0.01649 | -0.0632 | 16.3675
-0.5 | 0.3268 | 0.01652 | -0.0626 | 19.7821
0 | 0.3781 | 0.01671 | -0.0612 | 22.6272
0.5 | 0.429 | 0.01675 | -0.0597 | 25.6119
1 | 0.4859 | 0.01665 | -0.0591 | 29.1832
1.5 | 0.532 | 0.01682 | -0.0569 | 31.629
2 | 0.579 | 0.01674 | -0.0547 | 34.5878
2.5 | 0.6357 | 0.01639 | -0.0535 | 38.7858
3 | 0.7458 | 0.01705 | -0.0636 | 43.7419
3.5 | 0.854 | 0.01736 | -0.0729 | 49.1935
4 | 0.9564 | 0.01799 | -0.0821 | 53.1629
4.5 | 1.0103 | 0.01824 | -0.0819 | 55.3893
5 | 1.0545 | 0.01856 | -0.0795 | 56.8157
5.5 | 1.0722 | 0.01925 | -0.0729 | 55.6987
6 | 1.1164 | 0.01947 | -0.0703 | 57.3395
6.5 | 1.1417 | 0.02022 | -0.0649 | 56.4639
7 | 1.1708 | 0.02076 | -0.0601 | 56.3969
7.5 | 1.219 | 0.02116 | -0.0584 | 57.6087
8 | 1.2107 | 0.02229 | -0.048 | 54.3158
8.5 | 1.2575 | 0.02258 | -0.046 | 55.6909
9 | 1.2461 | 0.02435 | -0.0369 | 51.1745
9.5 | 1.278 | 0.02518 | -0.0338 | 50.7546
10 | 1.2811 | 0.02751 | -0.0288 | 46.5685
10.5 | 1.2991 | 0.02938 | -0.0257 | 44.2172
11 | 1.2967 | 0.03292 | -0.0223 | 39.3894
11.5 | 1.316 | 0.03525 | -0.0203 | 37.3333
12 | 1.277 | 0.04218 | -0.0171 | 30.275
12.5 | 1.3294 | 0.04224 | -0.0164 | 31.4725
13 | 1.2562 | 0.05298 | -0.014 | 23.7108
13.5 | 1.3408 | 0.05008 | -0.0135 | 26.7732
14 | 1.0396 | 0.08806 | -0.015 | 11.8056
14.5 | 1.1221 | 0.08372 | -0.0137 | 13.403
15 | 1.2218 | 0.07767 | -0.0122 | 15.7307

## 23. Re 250k Mach 0.50 (1)
BIGFOIL.COM POLAR EXPORT
defcnd1
DEFIANT CANARD BL20 |  |  |  | Cl Max: | 1.902 | at alpha= | 13 | deg
JavaFoil+Calcfoil stall+Eppler ext transition |  |  |  | L/D Max: | 47.315 | at alpha= | 5.5 | deg
Re: | 250000 |  |  | Cd Min: | 0.01311 | at alpha= | -2 | deg
Mach: | 0.5 |  |  | Cl=0 at alpha= | -3.4931 | deg
|  |  |  | @ Cl=0.1, Cd= | 0.015308
|  |  |  | @ Cl=0.4, Cd= | 0.013936
|  |  |  | @ Cl=0.6, Cd= | 0.016738
alpha (deg) | Cl | Cd | Cm | Cl/Cd
-20 | -0.947 | 0.29415 | -0.034 | -3.219
-19.5 | -0.919 | 0.28199 | -0.034 | -3.259
-19 | -0.891 | 0.27377 | -0.034 | -3.256
-18.5 | -0.864 | 0.26749 | -0.034 | -3.228
-18 | -0.832 | 0.25688 | -0.033 | -3.24
-17.5 | -0.804 | 0.25422 | -0.033 | -3.162
-17 | -0.776 | 0.25127 | -0.033 | -3.088
-16.5 | -0.748 | 0.24179 | -0.033 | -3.093
-16 | -0.719 | 0.23242 | -0.033 | -3.094
-15.5 | -0.689 | 0.21908 | -0.032 | -3.144
-15 | -0.66 | 0.21966 | -0.032 | -3.007
-14.5 | -0.632 | 0.21309 | -0.032 | -2.967
-14 | -0.603 | 0.19144 | -0.03 | -3.147
-13.5 | -0.574 | 0.17856 | -0.03 | -3.213
-13 | -0.545 | 0.17735 | -0.03 | -3.075
-12.5 | -0.516 | 0.16247 | -0.028 | -3.175
-12 | -0.487 | 0.15192 | -0.027 | -3.208
-11.5 | -0.459 | 0.143 | -0.027 | -3.209
-11 | -0.43 | 0.13124 | -0.024 | -3.274
-10.5 | -0.401 | 0.1282 | -0.024 | -3.13
-10 | -0.531 | 0.08902 | -0.025 | -5.96
-9.5 | -0.564 | 0.07526 | -0.027 | -7.489
-9 | -0.57 | 0.06188 | -0.044 | -9.211
-8.5 | -0.554 | 0.04982 | -0.049 | -11.116
-8 | -0.525 | 0.04185 | -0.053 | -12.554
-7.5 | -0.485 | 0.03545 | -0.055 | -13.686
-7 | -0.44 | 0.02819 | -0.058 | -15.621
-6.5 | -0.396 | 0.02192 | -0.061 | -18.073
-6 | -0.342 | 0.01878 | -0.064 | -18.187
-5.5 | -0.281 | 0.01715 | -0.065 | -16.389
-5 | -0.214 | 0.01647 | -0.066 | -12.996
-4.5 | -0.144 | 0.01604 | -0.067 | -8.983
-4 | -0.073 | 0.01574 | -0.068 | -4.616
-3.5 | -0.001 | 0.0155 | -0.068 | -0.035
-3 | 0.072 | 0.01535 | -0.068 | 4.696
-2.5 | 0.145 | 0.01524 | -0.068 | 9.515
-2 | 0.218 | 0.01311 | -0.068 | 16.611
-1.5 | 0.291 | 0.01381 | -0.068 | 21.037
-1 | 0.363 | 0.01386 | -0.068 | 26.191
-0.5 | 0.436 | 0.01401 | -0.068 | 31.086
0 | 0.478 | 0.01572 | -0.068 | 30.428
0.5 | 0.545 | 0.01623 | -0.068 | 33.561
1 | 0.61 | 0.01683 | -0.069 | 36.267
1.5 | 0.676 | 0.01793 | -0.069 | 37.72
2 | 0.742 | 0.01862 | -0.069 | 39.835
2.5 | 0.807 | 0.01937 | -0.07 | 41.633
3 | 0.871 | 0.0202 | -0.07 | 43.105
3.5 | 0.935 | 0.02111 | -0.07 | 44.272
4 | 0.998 | 0.02211 | -0.071 | 45.126
4.5 | 1.06 | 0.02325 | -0.071 | 45.613
5 | 1.122 | 0.0245 | -0.071 | 45.807
5.5 | 1.184 | 0.02502 | -0.072 | 47.315
6 | 1.244 | 0.02655 | -0.072 | 46.854
6.5 | 1.304 | 0.02827 | -0.072 | 46.121
7 | 1.362 | 0.03014 | -0.073 | 45.191
7.5 | 1.42 | 0.03217 | -0.073 | 44.139
8 | 1.476 | 0.03441 | -0.073 | 42.899
8.5 | 1.531 | 0.03682 | -0.074 | 41.584
9 | 1.585 | 0.03949 | -0.074 | 40.129
9.5 | 1.637 | 0.04244 | -0.074 | 38.57
10 | 1.687 | 0.04553 | -0.075 | 37.049
10.5 | 1.735 | 0.04905 | -0.075 | 35.383
11 | 1.782 | 0.053 | -0.075 | 33.617
11.5 | 1.825 | 0.05719 | -0.076 | 31.904
12 | 1.864 | 0.06178 | -0.076 | 30.181
12.5 | 1.891 | 0.06729 | -0.076 | 28.097
13 | 1.902 | 0.07346 | -0.076 | 25.893
13.5 | 1.892 | 0.10102 | -0.076 | 18.727
14 | 1.869 | 0.11192 | -0.076 | 16.7
14.5 | 1.815 | 0.12558 | -0.076 | 14.449
15 | 1.691 | 0.14275 | -0.076 | 11.847
15.5 | 1.081 | 0.20353 | -0.041 | 5.312
16 | 1.112 | 0.2194 | -0.046 | 5.07
16.5 | 1.139 | 0.22855 | -0.046 | 4.985
17 | 1.226 | 0.25495 | -0.07 | 4.807
17.5 | 1.206 | 0.2803 | -0.055 | 4.302
18 | 1.239 | 0.29663 | -0.058 | 4.177

## 24. Re 250k Mach 0.50 (2)
BIGFOIL.COM POLAR EXPORT
defcnd1
DEFIANT CANARD BL20 |  |  |  | Cl Max: | 0.9433 | at alpha= | 19 | deg
XFOIL ncrit=9 |  |  |  | L/D Max: | 21.7428 | at alpha= | 1.5 | deg
Re: | 250000 |  |  | Cd Min: | 0.2353 | at alpha= | -20 | deg
Mach: | 0.5 |  |  | Cl=0 at alpha= | -3.646 | deg
|  |  |  | @ Cl=0.1, Cd= | 0.020009
|  |  |  | @ Cl=0.4, Cd= | 0.020833
|  |  |  | @ Cl=0.6, Cd= | 0.033881
alpha (deg) | Cl | Cd | Cm | Cl/Cd
-20 | -0.3878 | 0.2353 | -0.0099 | -1.6481
-19.5 | -0.3574 | 0.22844 | -0.013 | -1.5645
-19 | -0.271 | 0.21203 | -0.0417 | -1.2781
-18.5 | -0.2252 | 0.20362 | -0.0493 | -1.106
-18 | -0.21 | 0.19633 | -0.0551 | -1.0696
-17.5 | -0.182 | 0.18953 | -0.0578 | -0.96027
-17 | -0.1579 | 0.18322 | -0.0611 | -0.86181
-16.5 | -0.1542 | 0.1756 | -0.0669 | -0.87813
-16 | -0.1184 | 0.16946 | -0.0683 | -0.69869
-15.5 | -0.1114 | 0.16221 | -0.0731 | -0.68676
-15 | -0.1 | 0.15075 | -0.0769 | -0.66335
-14.5 | -0.0869 | 0.14266 | -0.0805 | -0.60914
-14 | -0.0674 | 0.13652 | -0.0832 | -0.4937
-13.5 | -0.0609 | 0.12781 | -0.0872 | -0.47649
-13 | -0.075 | 0.11559 | -0.0932 | -0.64885
-12.5 | -0.0556 | 0.11041 | -0.0953 | -0.50358
-12 | -0.0511 | 0.10273 | -0.0989 | -0.49742
-11.5 | -0.056 | 0.09401 | -0.1031 | -0.59568
-11 | -0.0685 | 0.0848 | -0.1076 | -0.80778
-10.5 | -0.0996 | 0.0738 | -0.1134 | -1.3496
-10 | -0.2365 | 0.05175 | -0.1279 | -4.57
-9.5 | -0.3082 | 0.04042 | -0.1347 | -7.6249
-9 | -0.3225 | 0.03549 | -0.1352 | -9.0871
-8.5 | -0.3397 | 0.03171 | -0.1319 | -10.7127
-8 | -0.3511 | 0.02925 | -0.1246 | -12.0034
-7.5 | -0.3547 | 0.02798 | -0.1154 | -12.6769
-7 | -0.3288 | 0.02695 | -0.1089 | -12.2004
-6.5 | -0.2901 | 0.02572 | -0.1039 | -11.2792
-6 | -0.2487 | 0.0245 | -0.0993 | -10.151
-5.5 | -0.203 | 0.0234 | -0.095 | -8.6752
-5 | -0.1473 | 0.02241 | -0.092 | -6.573
-4.5 | -0.0963 | 0.02168 | -0.0885 | -4.4419
-4 | -0.0417 | 0.02113 | -0.0854 | -1.9735
-3.5 | 0.0172 | 0.02041 | -0.083 | 0.84272
-3 | 0.0646 | 0.02025 | -0.0792 | 3.1901
-2.5 | 0.1175 | 0.01989 | -0.076 | 5.9075
-2 | 0.1763 | 0.01941 | -0.0738 | 9.0829
-1.5 | 0.2104 | 0.01963 | -0.0683 | 10.7183
-1 | 0.2653 | 0.01969 | -0.0654 | 13.4738
-0.5 | 0.3155 | 0.02016 | -0.062 | 15.6498
0 | 0.3548 | 0.02086 | -0.0573 | 17.0086
0.5 | 0.4206 | 0.02082 | -0.056 | 20.2017
1 | 0.4343 | 0.02218 | -0.0483 | 19.5807
1.5 | 0.4853 | 0.02232 | -0.0452 | 21.7428
2 | 0.493 | 0.02346 | -0.0366 | 21.0145
2.5 | 0.4885 | 0.02509 | -0.0273 | 19.4699
3 | 0.5213 | 0.02575 | -0.0225 | 20.2447
3.5 | 0.4719 | 0.03016 | -0.0125 | 15.6466
4.5 | 0.6616 | 0.03567 | -0.0331 | 18.5478
5.5 | 0.5757 | 0.05093 | -0.0251 | 11.3038
7.5 | 0.5872 | 0.07189 | -0.0196 | 8.168
9 | 0.6079 | 0.08888 | -0.0189 | 6.8396
9.5 | 0.6615 | 0.08947 | -0.0175 | 7.3935
11.5 | 0.6628 | 0.11825 | -0.0218 | 5.6051
12 | 0.7094 | 0.11971 | -0.021 | 5.926
12.5 | 0.694 | 0.12975 | -0.0241 | 5.3487
13 | 0.7403 | 0.13122 | -0.0234 | 5.6417
13.5 | 0.725 | 0.1417 | -0.0272 | 5.1164
14 | 0.7683 | 0.14365 | -0.0269 | 5.3484
14.5 | 0.7568 | 0.15398 | -0.0312 | 4.9149
15 | 0.7981 | 0.15621 | -0.0312 | 5.1091
15.5 | 0.7896 | 0.16646 | -0.036 | 4.7435
16 | 0.8307 | 0.16869 | -0.0361 | 4.9244
16.5 | 0.8254 | 0.17877 | -0.0412 | 4.6171
17 | 0.8681 | 0.18059 | -0.0412 | 4.807
17.5 | 0.8662 | 0.19029 | -0.0465 | 4.552
18 | 0.9157 | 0.19054 | -0.0457 | 4.8058
19 | 0.9433 | 0.20389 | -0.0532 | 4.6265

## 25. Re 500k Mach 0.00 (1)
BIGFOIL.COM POLAR EXPORT
defcnd1
DEFIANT CANARD BL20 |  |  |  | Cl Max: | 2.14 | at alpha= | 19.5 | deg
JavaFoil+Calcfoil stall+Eppler ext transition |  |  |  | L/D Max: | 84.522 | at alpha= | 5.5 | deg
Re: | 500000 |  |  | Cd Min: | 0.00862 | at alpha= | -2 | deg
Mach: | 0 |  |  | Cl=0 at alpha= | -3.5 | deg
|  |  |  | @ Cl=0.1, Cd= | 0.0091448
|  |  |  | @ Cl=0.4, Cd= | 0.010025
|  |  |  | @ Cl=0.6, Cd= | 0.010558
alpha (deg) | Cl | Cd | Cm | Cl/Cd
-20 | -1.011 | 0.16226 | -0.031 | -6.229
-19.5 | -1.015 | 0.15391 | -0.031 | -6.596
-19 | -1.018 | 0.14587 | -0.032 | -6.979
-18.5 | -1.019 | 0.13822 | -0.032 | -7.369
-18 | -1.017 | 0.13104 | -0.033 | -7.764
-17.5 | -1.014 | 0.12344 | -0.033 | -8.217
-17 | -1.009 | 0.11588 | -0.034 | -8.711
-16.5 | -1.002 | 0.10853 | -0.035 | -9.235
-16 | -0.994 | 0.10083 | -0.035 | -9.853
-15.5 | -0.982 | 0.09376 | -0.036 | -10.474
-15 | -0.971 | 0.08501 | -0.038 | -11.42
-14.5 | -0.957 | 0.07698 | -0.039 | -12.432
-14 | -0.94 | 0.06972 | -0.04 | -13.483
-13.5 | -0.922 | 0.06222 | -0.041 | -14.811
-13 | -0.9 | 0.0552 | -0.043 | -16.312
-12.5 | -0.875 | 0.04931 | -0.044 | -17.748
-12 | -0.847 | 0.04408 | -0.045 | -19.208
-11.5 | -0.815 | 0.03935 | -0.046 | -20.72
-11 | -0.781 | 0.03511 | -0.047 | -22.251
-10.5 | -0.748 | 0.03003 | -0.048 | -24.915
-10 | -0.717 | 0.02466 | -0.05 | -29.084
-9.5 | -0.681 | 0.02066 | -0.052 | -32.949
-9 | -0.649 | 0.01543 | -0.054 | -42.074
-8.5 | -0.6 | 0.01418 | -0.055 | -42.325
-8 | -0.546 | 0.01334 | -0.056 | -40.962
-7.5 | -0.49 | 0.01262 | -0.056 | -38.841
-7 | -0.432 | 0.01209 | -0.057 | -35.743
-6.5 | -0.373 | 0.01177 | -0.057 | -31.653
-6 | -0.312 | 0.01146 | -0.058 | -27.228
-5.5 | -0.251 | 0.009 | -0.058 | -27.86
-5 | -0.189 | 0.00949 | -0.059 | -19.908
-4.5 | -0.126 | 0.00937 | -0.059 | -13.49
-4 | -0.064 | 0.00928 | -0.059 | -6.85
-3.5 | 0 | 0.00922 | -0.06 | -0.051
-3 | 0.063 | 0.00918 | -0.06 | 6.837
-2.5 | 0.126 | 0.00912 | -0.061 | 13.829
-2 | 0.189 | 0.00862 | -0.061 | 21.97
-1.5 | 0.253 | 0.01087 | -0.062 | 23.254
-1 | 0.316 | 0.01082 | -0.062 | 29.181
-0.5 | 0.379 | 0.00997 | -0.063 | 38.013
0 | 0.44 | 0.01013 | -0.063 | 43.437
0.5 | 0.502 | 0.01023 | -0.063 | 49.071
1 | 0.564 | 0.01044 | -0.064 | 54.027
1.5 | 0.625 | 0.01064 | -0.064 | 58.772
2 | 0.686 | 0.01081 | -0.065 | 63.455
2.5 | 0.746 | 0.01105 | -0.065 | 67.509
3 | 0.806 | 0.01136 | -0.065 | 70.935
3.5 | 0.864 | 0.01169 | -0.066 | 73.941
4 | 0.922 | 0.0121 | -0.066 | 76.209
4.5 | 0.978 | 0.0125 | -0.066 | 78.267
5 | 1.034 | 0.01223 | -0.066 | 84.514
5.5 | 1.088 | 0.01287 | -0.066 | 84.522
6 | 1.142 | 0.01364 | -0.066 | 83.668
6.5 | 1.194 | 0.01453 | -0.066 | 82.148
7 | 1.241 | 0.01575 | -0.066 | 78.771
7.5 | 1.292 | 0.01687 | -0.066 | 76.583
8 | 1.344 | 0.01794 | -0.067 | 74.894
8.5 | 1.396 | 0.01909 | -0.067 | 73.14
9 | 1.448 | 0.02039 | -0.067 | 71.033
9.5 | 1.5 | 0.02168 | -0.067 | 69.165
10 | 1.551 | 0.02298 | -0.068 | 67.505
10.5 | 1.602 | 0.0244 | -0.068 | 65.643
11 | 1.652 | 0.02595 | -0.068 | 63.658
11.5 | 1.701 | 0.02768 | -0.069 | 61.468
12 | 1.75 | 0.02934 | -0.069 | 59.64
12.5 | 1.796 | 0.0311 | -0.069 | 57.745
13 | 1.839 | 0.03304 | -0.07 | 55.666
13.5 | 1.881 | 0.03507 | -0.07 | 53.642
14 | 1.922 | 0.0372 | -0.07 | 51.664
14.5 | 1.961 | 0.03943 | -0.071 | 49.74
15 | 1.999 | 0.04182 | -0.071 | 47.8
15.5 | 2.034 | 0.04437 | -0.071 | 45.848
16 | 2.061 | 0.04703 | -0.071 | 43.815
16.5 | 2.069 | 0.06386 | -0.071 | 32.399
17 | 2.089 | 0.06752 | -0.071 | 30.942
17.5 | 2.106 | 0.0714 | -0.071 | 29.498
18 | 2.12 | 0.07561 | -0.072 | 28.034
18.5 | 2.13 | 0.07964 | -0.072 | 26.743
19 | 2.137 | 0.08392 | -0.072 | 25.462
19.5 | 2.14 | 0.08817 | -0.072 | 24.273
20 | 2.14 | 0.09283 | -0.073 | 23.056

## 26. Re 500k Mach 0.00 (2)
BIGFOIL.COM POLAR EXPORT
defcnd1
DEFIANT CANARD BL20 |  |  |  | Cl Max: | 1.5602 | at alpha= | 16.5 | deg
XFOIL ncrit=9 |  |  |  | L/D Max: | 93.6118 | at alpha= | 7 | deg
Re: | 500000 |  |  | Cd Min: | 0.13039 | at alpha= | -20 | deg
Mach: | 0 |  |  | Cl=0 at alpha= | -3.6518 | deg
|  |  |  | @ Cl=0.1, Cd= | 0.011553
|  |  |  | @ Cl=0.4, Cd= | 0.011092
|  |  |  | @ Cl=0.6, Cd= | 0.011116
alpha (deg) | Cl | Cd | Cm | Cl/Cd
-20 | -0.7199 | 0.13039 | -0.0403 | -5.5211
-19.5 | -0.7359 | 0.12001 | -0.0461 | -6.132
-19 | -0.7521 | 0.10976 | -0.0519 | -6.8522
-18.5 | -0.7576 | 0.10188 | -0.0559 | -7.4362
-18 | -0.7599 | 0.09469 | -0.0596 | -8.0251
-17.5 | -0.7711 | 0.08606 | -0.0641 | -8.96
-17 | -0.7854 | 0.07718 | -0.0688 | -10.1762
-16.5 | -0.7342 | 0.06335 | -0.0931 | -11.5896
-16 | -0.7133 | 0.05347 | -0.108 | -13.3402
-15.5 | -0.7291 | 0.04658 | -0.1109 | -15.6526
-15 | -0.7412 | 0.04042 | -0.113 | -18.3375
-14.5 | -0.7588 | 0.03409 | -0.1146 | -22.2587
-14 | -0.7635 | 0.02938 | -0.115 | -25.9871
-13.5 | -0.767 | 0.0258 | -0.1132 | -29.7287
-13 | -0.7658 | 0.02323 | -0.1095 | -32.966
-12.5 | -0.761 | 0.02133 | -0.1044 | -35.6774
-12 | -0.749 | 0.01983 | -0.0989 | -37.7711
-11.5 | -0.7323 | 0.01874 | -0.0932 | -39.0768
-11 | -0.7094 | 0.01779 | -0.0882 | -39.8763
-10.5 | -0.6733 | 0.01706 | -0.0851 | -39.4666
-10 | -0.632 | 0.01657 | -0.0827 | -38.1412
-9.5 | -0.5861 | 0.01615 | -0.081 | -36.291
-9 | -0.5389 | 0.01582 | -0.0793 | -34.0645
-8.5 | -0.4898 | 0.01559 | -0.078 | -31.4176
-8 | -0.4404 | 0.01529 | -0.0767 | -28.8031
-7.5 | -0.3922 | 0.01488 | -0.0752 | -26.3575
-7 | -0.3402 | 0.01478 | -0.0743 | -23.0176
-6.5 | -0.2917 | 0.01426 | -0.0729 | -20.4558
-6 | -0.2394 | 0.01404 | -0.072 | -17.0513
-5.5 | -0.191 | 0.01354 | -0.0706 | -14.1064
-5 | -0.1385 | 0.01326 | -0.0697 | -10.4449
-4.5 | -0.0884 | 0.01282 | -0.0685 | -6.8955
-4 | -0.036 | 0.01262 | -0.0676 | -2.8526
-3.5 | 0.0157 | 0.01228 | -0.0666 | 1.2785
-3 | 0.0663 | 0.01184 | -0.0655 | 5.5997
-2.5 | 0.1156 | 0.01142 | -0.0644 | 10.1226
-2 | 0.1667 | 0.01113 | -0.0633 | 14.9775
-1.5 | 0.2203 | 0.01103 | -0.0626 | 19.9728
-1 | 0.2749 | 0.0111 | -0.0622 | 24.7658
-0.5 | 0.3287 | 0.01108 | -0.0616 | 29.6661
0 | 0.3827 | 0.01107 | -0.061 | 34.5709
0.5 | 0.4369 | 0.01114 | -0.0606 | 39.219
1 | 0.4899 | 0.01115 | -0.0599 | 43.9372
1.5 | 0.5422 | 0.01111 | -0.0591 | 48.8029
2 | 0.5939 | 0.01113 | -0.0582 | 53.3603
2.5 | 0.6421 | 0.01102 | -0.0567 | 58.2668
3 | 0.6828 | 0.01064 | -0.0534 | 64.1729
3.5 | 0.7659 | 0.01079 | -0.0586 | 70.9824
4 | 0.8573 | 0.01108 | -0.0659 | 77.3736
4.5 | 0.94 | 0.01143 | -0.0715 | 82.2397
5 | 1.0229 | 0.0118 | -0.0774 | 86.6864
5.5 | 1.1069 | 0.01202 | -0.0836 | 92.0882
6 | 1.1425 | 0.01236 | -0.0802 | 92.4353
6.5 | 1.1766 | 0.0126 | -0.0764 | 93.381
7 | 1.2104 | 0.01293 | -0.0725 | 93.6118
7.5 | 1.2434 | 0.01332 | -0.0686 | 93.3483
8 | 1.274 | 0.01369 | -0.0643 | 93.0606
8.5 | 1.3012 | 0.0142 | -0.0594 | 91.6338
9 | 1.3214 | 0.01464 | -0.0534 | 90.2596
9.5 | 1.3456 | 0.01529 | -0.0485 | 88.0052
10 | 1.3709 | 0.01606 | -0.0444 | 85.3611
10.5 | 1.3951 | 0.01705 | -0.0406 | 81.824
11 | 1.4188 | 0.01832 | -0.0374 | 77.4454
11.5 | 1.4409 | 0.01988 | -0.0347 | 72.4799
12 | 1.462 | 0.02178 | -0.0324 | 67.1258
12.5 | 1.4811 | 0.02403 | -0.0306 | 61.6355
13 | 1.4993 | 0.02644 | -0.0288 | 56.7057
13.5 | 1.5129 | 0.02931 | -0.0273 | 51.6172
14 | 1.5266 | 0.03217 | -0.0257 | 47.4541
14.5 | 1.5324 | 0.03583 | -0.0243 | 42.7686
15 | 1.5396 | 0.03952 | -0.0231 | 38.9575
15.5 | 1.5475 | 0.04323 | -0.0221 | 35.7969
16 | 1.55 | 0.04777 | -0.0214 | 32.4471
16.5 | 1.5602 | 0.0514 | -0.0207 | 30.3541
17 | 1.558 | 0.05671 | -0.0205 | 27.4731
17.5 | 1.5599 | 0.06148 | -0.0202 | 25.3725
18 | 1.5565 | 0.06705 | -0.0202 | 23.214
18.5 | 1.5544 | 0.07255 | -0.0204 | 21.4252
19 | 1.5542 | 0.0778 | -0.0206 | 19.9769
19.5 | 1.5484 | 0.08397 | -0.0212 | 18.4399
20 | 1.547 | 0.08951 | -0.0218 | 17.283

## 27. Re 500k Mach 0.10 (1)
BIGFOIL.COM POLAR EXPORT
defcnd1
DEFIANT CANARD BL20 |  |  |  | Cl Max: | 2.13 | at alpha= | 19.5 | deg
JavaFoil+Calcfoil stall+Eppler ext transition |  |  |  | L/D Max: | 83.782 | at alpha= | 5 | deg
Re: | 500000 |  |  | Cd Min: | 0.00866 | at alpha= | -2 | deg
Mach: | 0.1 |  |  | Cl=0 at alpha= | -3.5 | deg
|  |  |  | @ Cl=0.1, Cd= | 0.0091742
|  |  |  | @ Cl=0.4, Cd= | 0.01005
|  |  |  | @ Cl=0.6, Cd= | 0.010578
alpha (deg) | Cl | Cd | Cm | Cl/Cd
-20 | -0.976 | 0.16629 | -0.031 | -5.872
-19.5 | -0.984 | 0.15774 | -0.031 | -6.239
-19 | -0.99 | 0.15003 | -0.032 | -6.597
-18.5 | -0.994 | 0.14105 | -0.032 | -7.046
-18 | -0.995 | 0.1337 | -0.033 | -7.444
-17.5 | -0.994 | 0.12621 | -0.033 | -7.877
-17 | -0.992 | 0.11867 | -0.034 | -8.356
-16.5 | -0.987 | 0.11089 | -0.034 | -8.902
-16 | -0.98 | 0.10366 | -0.035 | -9.452
-15.5 | -0.971 | 0.09635 | -0.036 | -10.074
-15 | -0.96 | 0.08782 | -0.037 | -10.938
-14.5 | -0.948 | 0.07982 | -0.038 | -11.875
-14 | -0.933 | 0.07178 | -0.04 | -13.001
-13.5 | -0.915 | 0.06449 | -0.041 | -14.196
-13 | -0.896 | 0.05701 | -0.042 | -15.715
-12.5 | -0.872 | 0.05093 | -0.043 | -17.117
-12 | -0.845 | 0.0454 | -0.045 | -18.603
-11.5 | -0.814 | 0.04045 | -0.046 | -20.127
-11 | -0.781 | 0.03617 | -0.047 | -21.582
-10.5 | -0.746 | 0.03155 | -0.048 | -23.651
-10 | -0.716 | 0.02576 | -0.05 | -27.789
-9.5 | -0.68 | 0.02105 | -0.052 | -32.311
-9 | -0.65 | 0.01575 | -0.054 | -41.283
-8.5 | -0.602 | 0.01432 | -0.055 | -41.993
-8 | -0.548 | 0.01345 | -0.056 | -40.757
-7.5 | -0.492 | 0.01275 | -0.056 | -38.605
-7 | -0.434 | 0.01216 | -0.057 | -35.674
-6.5 | -0.374 | 0.01181 | -0.057 | -31.694
-6 | -0.313 | 0.01152 | -0.058 | -27.208
-5.5 | -0.252 | 0.01124 | -0.058 | -22.412
-5 | -0.19 | 0.00889 | -0.059 | -21.352
-4.5 | -0.127 | 0.00943 | -0.059 | -13.472
-4 | -0.064 | 0.00933 | -0.06 | -6.844
-3.5 | 0 | 0.00924 | -0.06 | -0.051
-3 | 0.063 | 0.00918 | -0.061 | 6.869
-2.5 | 0.127 | 0.00917 | -0.061 | 13.827
-2 | 0.19 | 0.00866 | -0.062 | 21.994
-1.5 | 0.254 | 0.01087 | -0.062 | 23.352
-1 | 0.317 | 0.01093 | -0.062 | 29.033
-0.5 | 0.381 | 0.01 | -0.063 | 38.094
0 | 0.442 | 0.01016 | -0.063 | 43.522
0.5 | 0.504 | 0.01027 | -0.064 | 49.136
1 | 0.567 | 0.01047 | -0.064 | 54.094
1.5 | 0.628 | 0.01067 | -0.064 | 58.836
2 | 0.689 | 0.01086 | -0.065 | 63.445
2.5 | 0.749 | 0.01111 | -0.065 | 67.468
3 | 0.809 | 0.01143 | -0.066 | 70.785
3.5 | 0.868 | 0.01181 | -0.066 | 73.464
4 | 0.925 | 0.0122 | -0.066 | 75.856
4.5 | 0.982 | 0.01264 | -0.066 | 77.672
5 | 1.037 | 0.01238 | -0.066 | 83.782
5.5 | 1.092 | 0.01305 | -0.066 | 83.646
6 | 1.145 | 0.01386 | -0.067 | 82.649
6.5 | 1.196 | 0.0149 | -0.067 | 80.26
7 | 1.244 | 0.01602 | -0.066 | 77.663
7.5 | 1.296 | 0.01717 | -0.067 | 75.439
8 | 1.349 | 0.0182 | -0.067 | 74.107
8.5 | 1.402 | 0.01937 | -0.067 | 72.354
9 | 1.454 | 0.02069 | -0.067 | 70.25
9.5 | 1.505 | 0.022 | -0.068 | 68.445
10 | 1.557 | 0.02332 | -0.068 | 66.771
10.5 | 1.608 | 0.02478 | -0.068 | 64.896
11 | 1.658 | 0.02637 | -0.069 | 62.877
11.5 | 1.707 | 0.02811 | -0.069 | 60.736
12 | 1.756 | 0.0298 | -0.069 | 58.927
12.5 | 1.802 | 0.03158 | -0.07 | 57.056
13 | 1.845 | 0.03357 | -0.07 | 54.96
13.5 | 1.887 | 0.03566 | -0.07 | 52.919
14 | 1.927 | 0.03784 | -0.07 | 50.93
14.5 | 1.966 | 0.04011 | -0.071 | 49.025
15 | 2.004 | 0.04257 | -0.071 | 47.067
15.5 | 2.038 | 0.04519 | -0.071 | 45.101
16 | 2.049 | 0.06159 | -0.071 | 33.26
16.5 | 2.071 | 0.06515 | -0.071 | 31.786
17 | 2.09 | 0.06889 | -0.071 | 30.334
17.5 | 2.105 | 0.07291 | -0.072 | 28.869
18 | 2.116 | 0.07717 | -0.072 | 27.424
18.5 | 2.125 | 0.08136 | -0.072 | 26.115
19 | 2.129 | 0.0857 | -0.072 | 24.841
19.5 | 2.13 | 0.09017 | -0.073 | 23.62
20 | 2.127 | 0.09492 | -0.073 | 22.408

## 28. Re 500k Mach 0.10 (2)
BIGFOIL.COM POLAR EXPORT
defcnd1
DEFIANT CANARD BL20 |  |  |  | Cl Max: | 1.5509 | at alpha= | 17.5 | deg
XFOIL ncrit=9 |  |  |  | L/D Max: | 92.7101 | at alpha= | 6.5 | deg
Re: | 500000 |  |  | Cd Min: | 0.09906 | at alpha= | -18 | deg
Mach: | 0.1 |  |  | Cl=0 at alpha= | -3.6544 | deg
|  |  |  | @ Cl=0.1, Cd= | 0.011634
|  |  |  | @ Cl=0.4, Cd= | 0.011146
|  |  |  | @ Cl=0.6, Cd= | 0.011226
alpha (deg) | Cl | Cd | Cm | Cl/Cd
-18 | -0.738 | 0.09906 | -0.0581 | -7.45
-17.5 | -0.7466 | 0.09073 | -0.0625 | -8.2288
-16.5 | -0.671 | 0.06507 | -0.103 | -10.312
-16 | -0.6874 | 0.05735 | -0.1071 | -11.9861
-15.5 | -0.7056 | 0.04993 | -0.1105 | -14.1318
-15 | -0.7212 | 0.04326 | -0.1129 | -16.6713
-14.5 | -0.7381 | 0.03681 | -0.1148 | -20.0516
-14 | -0.7476 | 0.03134 | -0.1159 | -23.8545
-13.5 | -0.748 | 0.02744 | -0.1152 | -27.2595
-13 | -0.7548 | 0.0241 | -0.1121 | -31.3195
-12.5 | -0.751 | 0.02199 | -0.1074 | -34.1519
-12 | -0.741 | 0.02035 | -0.102 | -36.4128
-11.5 | -0.7274 | 0.01906 | -0.0961 | -38.1637
-11 | -0.7066 | 0.01812 | -0.0906 | -38.9956
-10.5 | -0.6744 | 0.01726 | -0.0869 | -39.073
-10 | -0.6334 | 0.01673 | -0.0843 | -37.8601
-9.5 | -0.5883 | 0.01627 | -0.0823 | -36.1586
-9 | -0.5409 | 0.01594 | -0.0806 | -33.9335
-8.5 | -0.4902 | 0.01579 | -0.0793 | -31.045
-8 | -0.4425 | 0.01537 | -0.0777 | -28.7899
-7.5 | -0.3937 | 0.015 | -0.0762 | -26.2467
-7 | -0.342 | 0.01483 | -0.0751 | -23.0614
-6.5 | -0.2929 | 0.01434 | -0.0737 | -20.4254
-6 | -0.2407 | 0.0141 | -0.0727 | -17.0709
-5.5 | -0.1917 | 0.01361 | -0.0712 | -14.0852
-5 | -0.1391 | 0.01331 | -0.0703 | -10.4508
-4.5 | -0.0886 | 0.01289 | -0.069 | -6.8735
-4 | -0.0356 | 0.0127 | -0.0682 | -2.8031
-3.5 | 0.0159 | 0.01233 | -0.0671 | 1.2895
-3 | 0.0671 | 0.01192 | -0.066 | 5.6292
-2.5 | 0.1166 | 0.01149 | -0.0648 | 10.148
-2 | 0.1679 | 0.01118 | -0.0637 | 15.0179
-1.5 | 0.2217 | 0.01108 | -0.063 | 20.009
-1 | 0.2765 | 0.01116 | -0.0625 | 24.776
-0.5 | 0.3305 | 0.01112 | -0.0618 | 29.7212
0 | 0.3848 | 0.01111 | -0.0612 | 34.6355
0.5 | 0.4396 | 0.01124 | -0.0608 | 39.1103
1 | 0.4925 | 0.0112 | -0.06 | 43.9732
1.5 | 0.5453 | 0.01118 | -0.0592 | 48.7746
2 | 0.5975 | 0.01124 | -0.0584 | 53.1584
3 | 0.6869 | 0.01074 | -0.0536 | 63.9572
3.5 | 0.7674 | 0.01083 | -0.0582 | 70.8587
4 | 0.8605 | 0.01114 | -0.0657 | 77.2442
4.5 | 0.9441 | 0.01154 | -0.0714 | 81.8111
5 | 1.0278 | 0.01189 | -0.0773 | 86.4424
5.5 | 1.1113 | 0.01214 | -0.0833 | 91.5404
6 | 1.1462 | 0.01247 | -0.0796 | 91.9166
6.5 | 1.1802 | 0.01273 | -0.0757 | 92.7101
7 | 1.2138 | 0.01311 | -0.0718 | 92.5858
7.5 | 1.2456 | 0.01347 | -0.0675 | 92.4722
8 | 1.2751 | 0.01387 | -0.0629 | 91.9322
8.5 | 1.2981 | 0.01437 | -0.0571 | 90.334
9 | 1.3199 | 0.01486 | -0.0515 | 88.8223
9.5 | 1.3457 | 0.01561 | -0.047 | 86.2076
10 | 1.3697 | 0.01644 | -0.0427 | 83.3151
10.5 | 1.3939 | 0.01755 | -0.0391 | 79.4245
11 | 1.4166 | 0.01896 | -0.036 | 74.7152
11.5 | 1.4386 | 0.02066 | -0.0334 | 69.6321
12 | 1.4586 | 0.02277 | -0.0313 | 64.058
12.5 | 1.4777 | 0.02509 | -0.0295 | 58.896
13 | 1.494 | 0.02774 | -0.0278 | 53.8572
13.5 | 1.5083 | 0.03056 | -0.0262 | 49.3554
14 | 1.5201 | 0.03369 | -0.0247 | 45.1202
14.5 | 1.5283 | 0.03714 | -0.0232 | 41.1497
15 | 1.5318 | 0.04134 | -0.0222 | 37.0537
15.5 | 1.5436 | 0.0447 | -0.0211 | 34.5324
16 | 1.5419 | 0.04978 | -0.0206 | 30.9743
16.5 | 1.5507 | 0.05369 | -0.02 | 28.8825
17 | 1.5505 | 0.05881 | -0.0197 | 26.3646
17.5 | 1.5509 | 0.06386 | -0.0195 | 24.2859
18 | 1.5509 | 0.06902 | -0.0195 | 22.4703
18.5 | 1.5456 | 0.07501 | -0.0198 | 20.6053
19 | 1.5467 | 0.08016 | -0.02 | 19.2952
19.5 | 1.5387 | 0.08667 | -0.0208 | 17.7535
20 | 1.5338 | 0.09276 | -0.0215 | 16.5351

## 29. Re 500k Mach 0.25 (1)
BIGFOIL.COM POLAR EXPORT
defcnd1
DEFIANT CANARD BL20 |  |  |  | Cl Max: | 2.082 | at alpha= | 17.5 | deg
JavaFoil+Calcfoil stall+Eppler ext transition |  |  |  | L/D Max: | 79.21 | at alpha= | 5 | deg
Re: | 500000 |  |  | Cd Min: | 0.00879 | at alpha= | -2.5 | deg
Mach: | 0.25 |  |  | Cl=0 at alpha= | -3.5 | deg
|  |  |  | @ Cl=0.1, Cd= | 0.0088223
|  |  |  | @ Cl=0.4, Cd= | 0.010279
|  |  |  | @ Cl=0.6, Cd= | 0.010826
alpha (deg) | Cl | Cd | Cm | Cl/Cd
-20 | -0.671 | 0.20809 | -0.026 | -3.225
-19.5 | -0.709 | 0.19391 | -0.027 | -3.657
-19 | -0.736 | 0.23438 | -0.021 | -3.142
-18.5 | -0.777 | 0.16737 | -0.03 | -4.643
-18 | -0.805 | 0.1558 | -0.031 | -5.169
-17.5 | -0.829 | 0.14533 | -0.032 | -5.706
-17 | -0.849 | 0.13557 | -0.032 | -6.259
-16.5 | -0.863 | 0.12749 | -0.033 | -6.769
-16 | -0.875 | 0.11827 | -0.034 | -7.395
-15.5 | -0.881 | 0.11024 | -0.034 | -7.992
-15 | -0.883 | 0.10263 | -0.035 | -8.606
-14.5 | -0.882 | 0.09469 | -0.036 | -9.313
-14 | -0.877 | 0.08669 | -0.038 | -10.118
-13.5 | -0.868 | 0.07901 | -0.039 | -10.99
-13 | -0.858 | 0.06978 | -0.041 | -12.301
-12.5 | -0.844 | 0.06176 | -0.042 | -13.663
-12 | -0.826 | 0.05398 | -0.044 | -15.297
-11.5 | -0.802 | 0.04752 | -0.045 | -16.882
-11 | -0.774 | 0.04164 | -0.047 | -18.591
-10.5 | -0.742 | 0.03655 | -0.048 | -20.314
-10 | -0.707 | 0.03212 | -0.049 | -22.009
-9.5 | -0.672 | 0.02672 | -0.051 | -25.16
-9 | -0.637 | 0.02162 | -0.053 | -29.466
-8.5 | -0.608 | 0.0156 | -0.056 | -38.955
-8 | -0.557 | 0.01426 | -0.057 | -39.07
-7.5 | -0.502 | 0.01331 | -0.058 | -37.704
-7 | -0.443 | 0.01263 | -0.058 | -35.11
-6.5 | -0.383 | 0.01213 | -0.059 | -31.585
-6 | -0.321 | 0.0118 | -0.059 | -27.224
-5.5 | -0.258 | 0.01151 | -0.06 | -22.45
-5 | -0.195 | 0.01124 | -0.06 | -17.313
-4.5 | -0.13 | 0.00954 | -0.061 | -13.662
-4 | -0.066 | 0.00943 | -0.061 | -6.948
-3.5 | 0 | 0.00939 | -0.062 | -0.051
-3 | 0.065 | 0.00886 | -0.062 | 7.31
-2.5 | 0.13 | 0.00879 | -0.063 | 14.82
-2 | 0.196 | 0.0104 | -0.063 | 18.803
-1.5 | 0.261 | 0.01046 | -0.064 | 24.921
-1 | 0.326 | 0.01112 | -0.064 | 29.326
-0.5 | 0.391 | 0.01026 | -0.065 | 38.1
0 | 0.453 | 0.01039 | -0.065 | 43.651
0.5 | 0.517 | 0.01058 | -0.065 | 48.876
1 | 0.58 | 0.01074 | -0.066 | 54.015
1.5 | 0.643 | 0.01101 | -0.066 | 58.421
2 | 0.705 | 0.01125 | -0.066 | 62.681
2.5 | 0.766 | 0.01156 | -0.067 | 66.298
3 | 0.826 | 0.01195 | -0.067 | 69.129
3.5 | 0.885 | 0.01236 | -0.067 | 71.599
4 | 0.943 | 0.01288 | -0.067 | 73.215
4.5 | 1 | 0.01345 | -0.067 | 74.356
5 | 1.056 | 0.01333 | -0.068 | 79.21
5.5 | 1.11 | 0.01415 | -0.068 | 78.466
6 | 1.159 | 0.01533 | -0.067 | 75.634
6.5 | 1.212 | 0.01645 | -0.067 | 73.728
7 | 1.268 | 0.01744 | -0.068 | 72.674
7.5 | 1.322 | 0.01851 | -0.068 | 71.444
8 | 1.376 | 0.0197 | -0.068 | 69.854
8.5 | 1.43 | 0.02099 | -0.069 | 68.127
9 | 1.483 | 0.02244 | -0.069 | 66.092
9.5 | 1.536 | 0.02371 | -0.069 | 64.777
10 | 1.588 | 0.0253 | -0.069 | 62.753
10.5 | 1.639 | 0.027 | -0.07 | 60.709
11 | 1.69 | 0.0287 | -0.07 | 58.88
11.5 | 1.74 | 0.03058 | -0.07 | 56.879
12 | 1.789 | 0.03248 | -0.071 | 55.066
12.5 | 1.833 | 0.03462 | -0.071 | 52.952
13 | 1.875 | 0.03686 | -0.071 | 50.875
13.5 | 1.916 | 0.03917 | -0.072 | 48.902
14 | 1.954 | 0.04159 | -0.072 | 46.979
14.5 | 1.99 | 0.04431 | -0.072 | 44.921
15 | 2.024 | 0.04716 | -0.073 | 42.921
15.5 | 2.039 | 0.06478 | -0.072 | 31.483
16 | 2.058 | 0.06892 | -0.072 | 29.855
16.5 | 2.071 | 0.07317 | -0.073 | 28.301
17 | 2.079 | 0.07781 | -0.073 | 26.72
17.5 | 2.082 | 0.08251 | -0.073 | 25.235
18 | 2.08 | 0.08728 | -0.073 | 23.828
18.5 | 2.071 | 0.09233 | -0.074 | 22.434
19 | 2.057 | 0.09768 | -0.074 | 21.061
19.5 | 2.037 | 0.10333 | -0.074 | 19.716
20 | 2.011 | 0.1094 | -0.074 | 18.384

## 30. Re 500k Mach 0.25 (2)
BIGFOIL.COM POLAR EXPORT
defcnd1
DEFIANT CANARD BL20 |  |  |  | Cl Max: | 1.5137 | at alpha= | 17.5 | deg
XFOIL ncrit=9 |  |  |  | L/D Max: | 88.4259 | at alpha= | 6 | deg
Re: | 500000 |  |  | Cd Min: | 0.10765 | at alpha= | 20 | deg
Mach: | 0.25 |  |  | Cl=0 at alpha= | -3.6676 | deg
|  |  |  | @ Cl=0.1, Cd= | 0.012169
|  |  |  | @ Cl=0.4, Cd= | 0.011491
|  |  |  | @ Cl=0.6, Cd= | 0.011618
alpha (deg) | Cl | Cd | Cm | Cl/Cd
-17 | -0.5419 | 0.09409 | -0.0918 | -5.7594
-16.5 | -0.5598 | 0.08443 | -0.0973 | -6.6303
-16 | -0.5662 | 0.07712 | -0.1012 | -7.3418
-15.5 | -0.5833 | 0.06838 | -0.1061 | -8.5303
-15 | -0.6005 | 0.06023 | -0.1102 | -9.9701
-14.5 | -0.6197 | 0.05254 | -0.1137 | -11.7948
-14 | -0.6445 | 0.04486 | -0.1167 | -14.3669
-13.5 | -0.6622 | 0.03818 | -0.1188 | -17.3442
-13 | -0.6732 | 0.03238 | -0.1201 | -20.7906
-12.5 | -0.6847 | 0.02726 | -0.12 | -25.1174
-12 | -0.6858 | 0.02411 | -0.117 | -28.4446
-11.5 | -0.6856 | 0.02169 | -0.1118 | -31.609
-11 | -0.676 | 0.01997 | -0.1058 | -33.8508
-10.5 | -0.6629 | 0.01869 | -0.0991 | -35.4682
-10 | -0.6368 | 0.01773 | -0.0938 | -35.9165
-9.5 | -0.5964 | 0.01707 | -0.0904 | -34.9385
-9 | -0.5507 | 0.01665 | -0.0878 | -33.0751
-8.5 | -0.5017 | 0.01627 | -0.0856 | -30.8359
-8 | -0.4512 | 0.01596 | -0.0836 | -28.2707
-7.5 | -0.4001 | 0.01573 | -0.0818 | -25.4355
-7 | -0.3501 | 0.01525 | -0.0799 | -22.9574
-6.5 | -0.298 | 0.01491 | -0.0783 | -19.9866
-6 | -0.2463 | 0.01456 | -0.0767 | -16.9162
-5.5 | -0.1942 | 0.01409 | -0.0752 | -13.7828
-5 | -0.1418 | 0.01367 | -0.0737 | -10.3731
-4.5 | -0.0883 | 0.0134 | -0.0724 | -6.5896
-4 | -0.0355 | 0.013 | -0.071 | -2.7308
-3.5 | 0.0179 | 0.01265 | -0.0697 | 1.415
-3 | 0.0717 | 0.01242 | -0.0686 | 5.7729
-2.5 | 0.1235 | 0.01196 | -0.0672 | 10.3261
-2 | 0.1745 | 0.01148 | -0.0657 | 15.2003
-1.5 | 0.2294 | 0.01144 | -0.0649 | 20.0524
-1 | 0.285 | 0.01141 | -0.064 | 24.9781
-0.5 | 0.3405 | 0.01137 | -0.0632 | 29.9472
0 | 0.397 | 0.01149 | -0.0626 | 34.5518
0.5 | 0.4518 | 0.0115 | -0.0617 | 39.287
1 | 0.5068 | 0.01151 | -0.0608 | 44.0313
1.5 | 0.5618 | 0.01164 | -0.0601 | 48.2646
2 | 0.6138 | 0.01161 | -0.0587 | 52.8682
2.5 | 0.6647 | 0.01154 | -0.0572 | 57.5997
3 | 0.7105 | 0.01143 | -0.0546 | 62.161
3.5 | 0.765 | 0.01115 | -0.0534 | 68.6099
4 | 0.8832 | 0.01161 | -0.0654 | 76.0724
4.5 | 0.9656 | 0.01207 | -0.0702 | 80
5 | 1.054 | 0.01245 | -0.0764 | 84.6586
5.5 | 1.1315 | 0.01286 | -0.0807 | 87.986
6 | 1.1628 | 0.01315 | -0.0759 | 88.4259
6.5 | 1.1955 | 0.01359 | -0.0713 | 87.9691
7 | 1.2218 | 0.01397 | -0.0656 | 87.4588
7.5 | 1.2428 | 0.0144 | -0.0589 | 86.3056
8 | 1.2631 | 0.01497 | -0.0524 | 84.3754
8.5 | 1.2858 | 0.01566 | -0.0469 | 82.1073
9 | 1.3121 | 0.0166 | -0.0425 | 79.0422
9.5 | 1.3339 | 0.01783 | -0.0382 | 74.8121
10 | 1.3596 | 0.01925 | -0.035 | 70.6286
10.5 | 1.3789 | 0.02128 | -0.0321 | 64.7979
11 | 1.4022 | 0.02329 | -0.0298 | 60.2061
11.5 | 1.4173 | 0.02613 | -0.0278 | 54.2403
12 | 1.4376 | 0.02854 | -0.0258 | 50.3714
12.5 | 1.4466 | 0.032 | -0.024 | 45.2062
13 | 1.4663 | 0.03456 | -0.0222 | 42.4277
13.5 | 1.4692 | 0.03878 | -0.0208 | 37.8855
14 | 1.4892 | 0.04153 | -0.0194 | 35.8584
14.5 | 1.487 | 0.04658 | -0.0185 | 31.9236
15 | 1.4992 | 0.05027 | -0.0175 | 29.823
15.5 | 1.4979 | 0.05551 | -0.017 | 26.9843
16 | 1.5019 | 0.06028 | -0.0165 | 24.9154
16.5 | 1.506 | 0.06512 | -0.0162 | 23.1265
17 | 1.5042 | 0.07074 | -0.0161 | 21.2638
17.5 | 1.5137 | 0.07507 | -0.016 | 20.1638
18 | 1.4955 | 0.08281 | -0.0167 | 18.0594
18.5 | 1.4955 | 0.08845 | -0.0172 | 16.9079
19 | 1.4913 | 0.0947 | -0.0179 | 15.7476
19.5 | 1.4802 | 0.10189 | -0.0192 | 14.5274
20 | 1.4807 | 0.10765 | -0.0202 | 13.7548

## 31. Re 500k Mach 0.50 (1)
BIGFOIL.COM POLAR EXPORT
defcnd1
DEFIANT CANARD BL20 |  |  |  | Cl Max: | 1.916 | at alpha= | 13 | deg
JavaFoil+Calcfoil stall+Eppler ext transition |  |  |  | L/D Max: | 60.881 | at alpha= | 5.5 | deg
Re: | 500000 |  |  | Cd Min: | 0.01063 | at alpha= | -3 | deg
Mach: | 0.5 |  |  | Cl=0 at alpha= | -3.4931 | deg
|  |  |  | @ Cl=0.1, Cd= | 0.010864
|  |  |  | @ Cl=0.4, Cd= | 0.011586
|  |  |  | @ Cl=0.6, Cd= | 0.012322
alpha (deg) | Cl | Cd | Cm | Cl/Cd
-20 | -0.947 | 0.24094 | -0.034 | -3.93
-19.5 | -0.919 | 0.23635 | -0.034 | -3.889
-19 | -0.892 | 0.23444 | -0.034 | -3.803
-18.5 | -0.864 | 0.22123 | -0.034 | -3.904
-18 | -0.833 | 0.21399 | -0.033 | -3.893
-17.5 | -0.804 | 0.20841 | -0.033 | -3.858
-17 | -0.776 | 0.20455 | -0.033 | -3.794
-16.5 | -0.748 | 0.20165 | -0.033 | -3.709
-16 | -0.72 | 0.19428 | -0.034 | -3.706
-15.5 | -0.689 | 0.18532 | -0.032 | -3.718
-15 | -0.661 | 0.18081 | -0.032 | -3.653
-14.5 | -0.632 | 0.17767 | -0.032 | -3.559
-14 | -0.603 | 0.16114 | -0.031 | -3.743
-13.5 | -0.574 | 0.14907 | -0.03 | -3.85
-13 | -0.546 | 0.14788 | -0.03 | -3.689
-12.5 | -0.516 | 0.13675 | -0.029 | -3.775
-12 | -0.487 | 0.12743 | -0.028 | -3.825
-11.5 | -0.459 | 0.12267 | -0.028 | -3.742
-11 | -0.43 | 0.11259 | -0.025 | -3.817
-10.5 | -0.401 | 0.10749 | -0.025 | -3.734
-10 | -0.531 | 0.07906 | -0.026 | -6.714
-9.5 | -0.583 | 0.0631 | -0.044 | -9.239
-9 | -0.586 | 0.04929 | -0.049 | -11.895
-8.5 | -0.568 | 0.03969 | -0.053 | -14.31
-8 | -0.535 | 0.03311 | -0.055 | -16.156
-7.5 | -0.494 | 0.02779 | -0.057 | -17.765
-7 | -0.468 | 0.01662 | -0.063 | -28.189
-6.5 | -0.414 | 0.01456 | -0.065 | -28.414
-6 | -0.351 | 0.01302 | -0.066 | -26.988
-5.5 | -0.285 | 0.01393 | -0.067 | -20.426
-5 | -0.215 | 0.01354 | -0.067 | -15.904
-4.5 | -0.145 | 0.01323 | -0.068 | -10.933
-4 | -0.073 | 0.01302 | -0.068 | -5.597
-3.5 | -0.001 | 0.0128 | -0.069 | -0.042
-3 | 0.072 | 0.01063 | -0.069 | 6.79
-2.5 | 0.145 | 0.01124 | -0.07 | 12.919
-2 | 0.218 | 0.01129 | -0.07 | 19.306
-1.5 | 0.291 | 0.01137 | -0.071 | 25.569
-1 | 0.363 | 0.01151 | -0.071 | 31.558
-0.5 | 0.436 | 0.01166 | -0.071 | 37.36
0 | 0.499 | 0.01178 | -0.072 | 42.328
0.5 | 0.567 | 0.01213 | -0.072 | 46.715
1 | 0.634 | 0.01252 | -0.072 | 50.592
1.5 | 0.699 | 0.01313 | -0.072 | 53.246
2 | 0.763 | 0.01382 | -0.072 | 55.211
2.5 | 0.822 | 0.01485 | -0.071 | 55.356
3 | 0.884 | 0.0157 | -0.072 | 56.317
3.5 | 0.948 | 0.01646 | -0.072 | 57.589
4 | 1.011 | 0.0173 | -0.072 | 58.447
4.5 | 1.074 | 0.01828 | -0.072 | 58.715
5 | 1.136 | 0.01938 | -0.073 | 58.599
5.5 | 1.197 | 0.01966 | -0.073 | 60.881
6 | 1.257 | 0.02095 | -0.073 | 60.008
6.5 | 1.317 | 0.02242 | -0.074 | 58.735
7 | 1.375 | 0.02406 | -0.074 | 57.156
7.5 | 1.433 | 0.02578 | -0.074 | 55.575
8 | 1.489 | 0.02767 | -0.075 | 53.836
8.5 | 1.545 | 0.02974 | -0.075 | 51.945
9 | 1.598 | 0.03208 | -0.075 | 49.827
9.5 | 1.65 | 0.03451 | -0.075 | 47.812
10 | 1.701 | 0.03719 | -0.076 | 45.725
10.5 | 1.749 | 0.04016 | -0.076 | 43.546
11 | 1.796 | 0.04352 | -0.076 | 41.257
11.5 | 1.839 | 0.04711 | -0.077 | 39.027
12 | 1.879 | 0.05109 | -0.077 | 36.779
12.5 | 1.905 | 0.05566 | -0.077 | 34.226
13 | 1.916 | 0.06068 | -0.077 | 31.58
13.5 | 1.9 | 0.0887 | -0.076 | 21.415
14 | 1.877 | 0.09848 | -0.077 | 19.059
14.5 | 1.822 | 0.11058 | -0.076 | 16.477
15 | 1.699 | 0.12526 | -0.076 | 13.563
15.5 | 1.081 | 0.17463 | -0.042 | 6.193
16 | 1.114 | 0.18633 | -0.048 | 5.98
16.5 | 1.14 | 0.19388 | -0.047 | 5.879
17 | 1.245 | 0.21065 | -0.073 | 5.912
17.5 | 1.218 | 0.238 | -0.061 | 5.119
18 | 1.241 | 0.24175 | -0.059 | 5.135

## 32. Re 500k Mach 0.50 (2)
BIGFOIL.COM POLAR EXPORT
defcnd1
DEFIANT CANARD BL20 |  |  |  | Cl Max: | 1.1715 | at alpha= | 10.5 | deg
XFOIL ncrit=9 |  |  |  | L/D Max: | 63.4888 | at alpha= | 4.5 | deg
Re: | 500000 |  |  | Cd Min: | 0.19051 | at alpha= | 20 | deg
Mach: | 0.5 |  |  | Cl=0 at alpha= | -3.7439 | deg
|  |  |  | @ Cl=0.1, Cd= | 0.014118
|  |  |  | @ Cl=0.4, Cd= | 0.012968
|  |  |  | @ Cl=0.6, Cd= | 0.01358
alpha (deg) | Cl | Cd | Cm | Cl/Cd
-14 | -0.1476 | 0.11764 | -0.0905 | -1.2547
-13.5 | -0.2193 | 0.09866 | -0.1014 | -2.2228
-13 | -0.2547 | 0.08657 | -0.1088 | -2.9421
-12.5 | -0.3019 | 0.07401 | -0.1167 | -4.0792
-12 | -0.3303 | 0.06448 | -0.1223 | -5.1225
-11.5 | -0.3667 | 0.05497 | -0.1276 | -6.6709
-11 | -0.4033 | 0.04622 | -0.1318 | -8.7257
-10.5 | -0.4351 | 0.03844 | -0.1346 | -11.3189
-10 | -0.4609 | 0.03138 | -0.1364 | -14.6877
-9.5 | -0.4763 | 0.02575 | -0.1364 | -18.4971
-9 | -0.4821 | 0.02226 | -0.1319 | -21.6577
-8.5 | -0.4691 | 0.02024 | -0.1253 | -23.1769
-8 | -0.4384 | 0.01925 | -0.1187 | -22.774
-7.5 | -0.4017 | 0.0188 | -0.112 | -21.367
-7 | -0.3556 | 0.01829 | -0.1068 | -19.4423
-6.5 | -0.3061 | 0.0178 | -0.1021 | -17.1966
-6 | -0.2547 | 0.01726 | -0.098 | -14.7567
-5.5 | -0.2007 | 0.01652 | -0.0943 | -12.1489
-5 | -0.1439 | 0.01595 | -0.091 | -9.0219
-4.5 | -0.0876 | 0.01538 | -0.0879 | -5.6957
-4 | -0.0296 | 0.01493 | -0.085 | -1.9826
-3.5 | 0.0282 | 0.01445 | -0.0822 | 1.9516
-3 | 0.0879 | 0.01419 | -0.0798 | 6.1945
-2.5 | 0.1453 | 0.01385 | -0.0772 | 10.491
-2 | 0.2043 | 0.01353 | -0.0748 | 15.0998
-1.5 | 0.2614 | 0.01321 | -0.0725 | 19.788
-1 | 0.3158 | 0.01291 | -0.0696 | 24.4617
-0.5 | 0.3761 | 0.0129 | -0.0676 | 29.155
0 | 0.436 | 0.01307 | -0.0657 | 33.3588
0.5 | 0.4933 | 0.01321 | -0.0632 | 37.3429
1 | 0.5525 | 0.01336 | -0.0612 | 41.3548
1.5 | 0.6064 | 0.01361 | -0.0583 | 44.5555
2 | 0.6586 | 0.01382 | -0.0552 | 47.6556
2.5 | 0.7123 | 0.01404 | -0.0523 | 50.7336
3 | 0.7478 | 0.01429 | -0.0465 | 52.3303
3.5 | 0.7818 | 0.01443 | -0.0403 | 54.1788
4 | 0.8008 | 0.01454 | -0.0316 | 55.0757
4.5 | 0.9936 | 0.01565 | -0.0556 | 63.4888
5 | 1.0334 | 0.01684 | -0.0524 | 61.3658
5.5 | 1.0462 | 0.0181 | -0.0451 | 57.8011
6 | 1.0634 | 0.01986 | -0.0395 | 53.5448
6.5 | 1.076 | 0.02242 | -0.0351 | 47.9929
7 | 1.0953 | 0.02498 | -0.0316 | 43.8471
7.5 | 1.1045 | 0.02837 | -0.0282 | 38.932
8 | 1.1143 | 0.03187 | -0.0252 | 34.9639
8.5 | 1.1274 | 0.03531 | -0.0226 | 31.9286
9 | 1.1213 | 0.04032 | -0.02 | 27.81
9.5 | 1.1495 | 0.04308 | -0.0182 | 26.6829
10 | 1.1284 | 0.04983 | -0.0164 | 22.645
10.5 | 1.1715 | 0.05159 | -0.015 | 22.7079
11 | 1.1358 | 0.06006 | -0.014 | 18.9111
11.5 | 1.1172 | 0.06736 | -0.0134 | 16.5855
12 | 1.1433 | 0.0709 | -0.0126 | 16.1255
12.5 | 1.0916 | 0.08183 | -0.0132 | 13.3399
13 | 1.1478 | 0.08258 | -0.0121 | 13.8992
13.5 | 1.0871 | 0.09508 | -0.0139 | 11.4335
14.5 | 1.0901 | 0.10818 | -0.0155 | 10.0767
16 | 0.9818 | 0.14418 | -0.0271 | 6.8095
16.5 | 1.0243 | 0.1461 | -0.0272 | 7.011
18.5 | 1.1093 | 0.16655 | -0.035 | 6.6605
19 | 1.1033 | 0.17609 | -0.0399 | 6.2655
20 | 1.1236 | 0.19051 | -0.0476 | 5.8979

## 33. Re 750k Mach 0.00 (1)
BIGFOIL.COM POLAR EXPORT
defcnd1
DEFIANT CANARD BL20 |  |  |  | Cl Max: | 2.146 | at alpha= | 19.5 | deg
JavaFoil+Calcfoil stall+Eppler ext transition |  |  |  | L/D Max: | 100.645 | at alpha= | 5.5 | deg
Re: | 750000 |  |  | Cd Min: | 0.00734 | at alpha= | -0.5 | deg
Mach: | 0 |  |  | Cl=0 at alpha= | -3.5 | deg
|  |  |  | @ Cl=0.1, Cd= | 0.008323
|  |  |  | @ Cl=0.4, Cd= | 0.0079158
|  |  |  | @ Cl=0.6, Cd= | 0.0093903
alpha (deg) | Cl | Cd | Cm | Cl/Cd
-20 | -1.015 | 0.15253 | -0.032 | -6.653
-19.5 | -1.02 | 0.14512 | -0.032 | -7.025
-19 | -1.023 | 0.13706 | -0.033 | -7.465
-18.5 | -1.025 | 0.12885 | -0.033 | -7.953
-18 | -1.024 | 0.12152 | -0.034 | -8.429
-17.5 | -1.022 | 0.11371 | -0.035 | -8.991
-17 | -1.018 | 0.10604 | -0.035 | -9.604
-16.5 | -1.013 | 0.09806 | -0.036 | -10.329
-16 | -1.005 | 0.09043 | -0.037 | -11.114
-15.5 | -0.995 | 0.08292 | -0.038 | -12.002
-15 | -0.985 | 0.07437 | -0.039 | -13.242
-14.5 | -0.971 | 0.06698 | -0.041 | -14.495
-14 | -0.953 | 0.06065 | -0.042 | -15.718
-13.5 | -0.933 | 0.05444 | -0.043 | -17.141
-13 | -0.91 | 0.04858 | -0.044 | -18.741
-12.5 | -0.884 | 0.04348 | -0.045 | -20.34
-12 | -0.855 | 0.03888 | -0.046 | -21.995
-11.5 | -0.824 | 0.03452 | -0.047 | -23.874
-11 | -0.793 | 0.02981 | -0.048 | -26.589
-10.5 | -0.765 | 0.02391 | -0.05 | -32.009
-10 | -0.731 | 0.02016 | -0.051 | -36.266
-9.5 | -0.692 | 0.01746 | -0.053 | -39.626
-9 | -0.655 | 0.01405 | -0.054 | -46.578
-8.5 | -0.603 | 0.01309 | -0.055 | -46.055
-8 | -0.548 | 0.01243 | -0.056 | -44.1
-7.5 | -0.491 | 0.01186 | -0.056 | -41.393
-7 | -0.433 | 0.01099 | -0.057 | -39.348
-6.5 | -0.373 | 0.01069 | -0.057 | -34.886
-6 | -0.312 | 0.00827 | -0.058 | -37.753
-5.5 | -0.251 | 0.00875 | -0.058 | -28.666
-5 | -0.189 | 0.00861 | -0.059 | -21.952
-4.5 | -0.126 | 0.00851 | -0.059 | -14.865
-4 | -0.064 | 0.00847 | -0.059 | -7.499
-3.5 | 0 | 0.0084 | -0.06 | -0.056
-3 | 0.063 | 0.00837 | -0.06 | 7.505
-2.5 | 0.126 | 0.00829 | -0.061 | 15.23
-2 | 0.189 | 0.00891 | -0.061 | 21.276
-1.5 | 0.253 | 0.0088 | -0.062 | 28.71
-1 | 0.316 | 0.0088 | -0.062 | 35.903
-0.5 | 0.379 | 0.00734 | -0.063 | 51.65
0 | 0.441 | 0.00904 | -0.063 | 48.786
0.5 | 0.503 | 0.00912 | -0.064 | 55.171
1 | 0.565 | 0.0093 | -0.064 | 60.804
1.5 | 0.627 | 0.00946 | -0.064 | 66.293
2 | 0.689 | 0.0096 | -0.065 | 71.764
2.5 | 0.75 | 0.0098 | -0.065 | 76.551
3 | 0.81 | 0.01004 | -0.066 | 80.715
3.5 | 0.87 | 0.0103 | -0.066 | 84.495
4 | 0.929 | 0.01062 | -0.066 | 87.523
4.5 | 0.988 | 0.01122 | -0.067 | 88.039
5 | 1.045 | 0.0105 | -0.067 | 99.518
5.5 | 1.101 | 0.01094 | -0.067 | 100.645
6 | 1.156 | 0.01156 | -0.067 | 100.03
6.5 | 1.21 | 0.01224 | -0.068 | 98.835
7 | 1.263 | 0.01302 | -0.068 | 96.963
7.5 | 1.314 | 0.01391 | -0.068 | 94.522
8 | 1.365 | 0.01488 | -0.068 | 91.75
8.5 | 1.41 | 0.01641 | -0.068 | 85.929
9 | 1.459 | 0.01772 | -0.068 | 82.329
9.5 | 1.509 | 0.01896 | -0.068 | 79.597
10 | 1.56 | 0.02018 | -0.068 | 77.335
10.5 | 1.611 | 0.02164 | -0.069 | 74.425
11 | 1.66 | 0.02311 | -0.069 | 71.844
11.5 | 1.71 | 0.0246 | -0.069 | 69.512
12 | 1.758 | 0.02613 | -0.069 | 67.306
12.5 | 1.804 | 0.0278 | -0.07 | 64.893
13 | 1.847 | 0.02965 | -0.07 | 62.294
13.5 | 1.889 | 0.03153 | -0.07 | 59.912
14 | 1.93 | 0.03352 | -0.071 | 57.578
14.5 | 1.969 | 0.03557 | -0.071 | 55.37
15 | 2.007 | 0.03785 | -0.071 | 53.03
15.5 | 2.042 | 0.04026 | -0.072 | 50.716
16 | 2.069 | 0.04273 | -0.072 | 48.414
16.5 | 2.075 | 0.05937 | -0.071 | 34.944
17 | 2.095 | 0.06279 | -0.071 | 33.362
17.5 | 2.112 | 0.06641 | -0.072 | 31.797
18 | 2.125 | 0.07026 | -0.072 | 30.244
18.5 | 2.135 | 0.07413 | -0.072 | 28.808
19 | 2.142 | 0.07819 | -0.073 | 27.4
19.5 | 2.146 | 0.0821 | -0.073 | 26.135
20 | 2.146 | 0.08638 | -0.073 | 24.842

## 34. Re 750k Mach 0.00 (2)
BIGFOIL.COM POLAR EXPORT
defcnd1
DEFIANT CANARD BL20 |  |  |  | Cl Max: | 1.5771 | at alpha= | 18.5 | deg
XFOIL ncrit=9 |  |  |  | L/D Max: | 111.336 | at alpha= | 6.5 | deg
Re: | 750000 |  |  | Cd Min: | 0.12191 | at alpha= | -19.5 | deg
Mach: | 0 |  |  | Cl=0 at alpha= | -3.6205 | deg
|  |  |  | @ Cl=0.1, Cd= | 0.010269
|  |  |  | @ Cl=0.4, Cd= | 0.0094545
|  |  |  | @ Cl=0.6, Cd= | 0.0095808
alpha (deg) | Cl | Cd | Cm | Cl/Cd
-19.5 | -0.7405 | 0.12191 | -0.0428 | -6.0742
-19 | -0.7497 | 0.11296 | -0.0477 | -6.6369
-18.5 | -0.7611 | 0.10389 | -0.0525 | -7.326
-18 | -0.7814 | 0.0935 | -0.058 | -8.3572
-17.5 | -0.7756 | 0.07888 | -0.075 | -9.8327
-17 | -0.7351 | 0.06229 | -0.104 | -11.8013
-16.5 | -0.7643 | 0.05309 | -0.1086 | -14.3963
-16 | -0.7903 | 0.04501 | -0.1121 | -17.5583
-15.5 | -0.8039 | 0.0386 | -0.1143 | -20.8264
-15 | -0.8248 | 0.03184 | -0.1162 | -25.9045
-14.5 | -0.8303 | 0.02726 | -0.1162 | -30.4585
-14 | -0.8297 | 0.02416 | -0.1139 | -34.3419
-13.5 | -0.8264 | 0.02181 | -0.11 | -37.8909
-13 | -0.816 | 0.02019 | -0.1052 | -40.416
-12.5 | -0.8038 | 0.01879 | -0.0996 | -42.7781
-12 | -0.7868 | 0.01765 | -0.0939 | -44.5779
-11.5 | -0.766 | 0.0168 | -0.0883 | -45.5952
-11 | -0.7342 | 0.01587 | -0.0846 | -46.2634
-10.5 | -0.6966 | 0.0151 | -0.0816 | -46.1325
-10 | -0.6554 | 0.01449 | -0.0791 | -45.2312
-9.5 | -0.6093 | 0.01397 | -0.0774 | -43.6149
-9 | -0.5609 | 0.0136 | -0.0759 | -41.2426
-8.5 | -0.5105 | 0.01335 | -0.0747 | -38.2397
-8 | -0.4586 | 0.01308 | -0.0737 | -35.0612
-7.5 | -0.4081 | 0.01276 | -0.0725 | -31.9828
-7 | -0.3546 | 0.01265 | -0.0718 | -28.0316
-6.5 | -0.3035 | 0.01227 | -0.0708 | -24.7351
-6 | -0.2501 | 0.01209 | -0.07 | -20.6865
-5.5 | -0.1995 | 0.01177 | -0.0689 | -16.9499
-5 | -0.1454 | 0.01155 | -0.0682 | -12.5887
-4.5 | -0.0937 | 0.0112 | -0.0672 | -8.3661
-4 | -0.0403 | 0.01109 | -0.0665 | -3.6339
-3.5 | 0.0128 | 0.01076 | -0.0658 | 1.1896
-3 | 0.066 | 0.01049 | -0.065 | 6.2917
-2.5 | 0.1168 | 0.01016 | -0.064 | 11.4961
-2 | 0.1676 | 0.00972 | -0.063 | 17.2428
-1.5 | 0.2208 | 0.00951 | -0.0623 | 23.2177
-1 | 0.2748 | 0.00949 | -0.0617 | 28.9568
-0.5 | 0.3295 | 0.00947 | -0.0613 | 34.7941
0 | 0.3843 | 0.00944 | -0.0609 | 40.7097
0.5 | 0.4383 | 0.00949 | -0.0604 | 46.1855
1 | 0.4926 | 0.00954 | -0.0599 | 51.6352
1.5 | 0.5466 | 0.00953 | -0.0594 | 57.3557
2 | 0.5987 | 0.00958 | -0.0586 | 62.4948
2.5 | 0.6508 | 0.00961 | -0.0578 | 67.7211
3 | 0.7 | 0.00949 | -0.0565 | 73.7619
3.5 | 0.7389 | 0.00921 | -0.053 | 80.228
4 | 0.8069 | 0.00913 | -0.0553 | 88.379
4.5 | 0.9049 | 0.00946 | -0.0642 | 95.6554
5 | 0.9811 | 0.00988 | -0.0686 | 99.3016
5.5 | 1.0603 | 0.01015 | -0.0736 | 104.4631
6 | 1.1378 | 0.01058 | -0.0787 | 107.5425
6.5 | 1.2002 | 0.01078 | -0.0805 | 111.3358
7 | 1.2324 | 0.0111 | -0.0763 | 111.027
7.5 | 1.265 | 0.01143 | -0.0722 | 110.6737
8 | 1.2968 | 0.01177 | -0.068 | 110.1784
8.5 | 1.3164 | 0.01224 | -0.0615 | 107.549
9 | 1.3435 | 0.01261 | -0.0566 | 106.5424
9.5 | 1.3655 | 0.0133 | -0.0513 | 102.6692
10 | 1.3965 | 0.01394 | -0.0479 | 100.1793
10.5 | 1.4207 | 0.01496 | -0.0441 | 94.9666
11 | 1.4478 | 0.01612 | -0.0412 | 89.8139
11.5 | 1.4707 | 0.01772 | -0.0385 | 82.9966
12 | 1.4936 | 0.01964 | -0.0364 | 76.0489
12.5 | 1.5132 | 0.02202 | -0.0348 | 68.7193
13 | 1.5303 | 0.02468 | -0.0332 | 62.0057
13.5 | 1.54 | 0.02792 | -0.0314 | 55.1576
14 | 1.5523 | 0.03104 | -0.0299 | 50.0097
14.5 | 1.554 | 0.03501 | -0.0281 | 44.3873
15 | 1.5655 | 0.03844 | -0.027 | 40.7258
15.5 | 1.5654 | 0.04293 | -0.0258 | 36.464
16 | 1.5748 | 0.04683 | -0.0251 | 33.628
16.5 | 1.5746 | 0.05162 | -0.0243 | 30.5037
17 | 1.577 | 0.05635 | -0.0239 | 27.9858
17.5 | 1.577 | 0.06139 | -0.0235 | 25.6882
18 | 1.572 | 0.067 | -0.0233 | 23.4627
18.5 | 1.5771 | 0.0717 | -0.0234 | 21.9958
19 | 1.57 | 0.07772 | -0.0235 | 20.2007
19.5 | 1.5683 | 0.08335 | -0.024 | 18.8158
20 | 1.5617 | 0.08956 | -0.0246 | 17.4375

## 35. Re 750k Mach 0.10 (1)
BIGFOIL.COM POLAR EXPORT
defcnd1
DEFIANT CANARD BL20 |  |  |  | Cl Max: | 2.136 | at alpha= | 19.5 | deg
JavaFoil+Calcfoil stall+Eppler ext transition |  |  |  | L/D Max: | 99.655 | at alpha= | 5.5 | deg
Re: | 750000 |  |  | Cd Min: | 0.0074 | at alpha= | -0.5 | deg
Mach: | 0.1 |  |  | Cl=0 at alpha= | -3.5 | deg
|  |  |  | @ Cl=0.1, Cd= | 0.0083342
|  |  |  | @ Cl=0.4, Cd= | 0.0079057
|  |  |  | @ Cl=0.6, Cd= | 0.0094126
alpha (deg) | Cl | Cd | Cm | Cl/Cd
-20 | -0.981 | 0.15615 | -0.032 | -6.28
-19.5 | -0.988 | 0.14823 | -0.032 | -6.667
-19 | -0.994 | 0.14133 | -0.032 | -7.031
-18.5 | -0.999 | 0.13227 | -0.033 | -7.552
-18 | -1.001 | 0.12449 | -0.034 | -8.042
-17.5 | -1.001 | 0.11697 | -0.034 | -8.559
-17 | -1 | 0.10903 | -0.035 | -9.171
-16.5 | -0.996 | 0.10146 | -0.036 | -9.817
-16 | -0.99 | 0.09355 | -0.037 | -10.588
-15.5 | -0.982 | 0.08617 | -0.038 | -11.398
-15 | -0.973 | 0.0775 | -0.039 | -12.561
-14.5 | -0.961 | 0.06978 | -0.04 | -13.777
-14 | -0.946 | 0.06252 | -0.041 | -15.139
-13.5 | -0.928 | 0.05627 | -0.042 | -16.485
-13 | -0.906 | 0.05011 | -0.044 | -18.088
-12.5 | -0.881 | 0.04495 | -0.045 | -19.605
-12 | -0.853 | 0.04007 | -0.046 | -21.297
-11.5 | -0.823 | 0.0356 | -0.047 | -23.108
-11 | -0.79 | 0.03138 | -0.048 | -25.166
-10.5 | -0.763 | 0.02506 | -0.05 | -30.461
-10 | -0.73 | 0.02106 | -0.051 | -34.645
-9.5 | -0.692 | 0.01792 | -0.053 | -38.612
-9 | -0.656 | 0.01427 | -0.055 | -45.963
-8.5 | -0.605 | 0.01325 | -0.055 | -45.628
-8 | -0.55 | 0.01253 | -0.056 | -43.899
-7.5 | -0.493 | 0.01194 | -0.057 | -41.309
-7 | -0.434 | 0.01103 | -0.057 | -39.398
-6.5 | -0.375 | 0.01074 | -0.058 | -34.864
-6 | -0.314 | 0.00828 | -0.058 | -37.898
-5.5 | -0.252 | 0.00881 | -0.058 | -28.623
-5 | -0.19 | 0.00866 | -0.059 | -21.931
-4.5 | -0.127 | 0.00856 | -0.059 | -14.846
-4 | -0.064 | 0.00844 | -0.06 | -7.565
-3.5 | 0 | 0.00841 | -0.06 | -0.056
-3 | 0.063 | 0.00834 | -0.061 | 7.57
-2.5 | 0.127 | 0.00833 | -0.061 | 15.229
-2 | 0.19 | 0.00888 | -0.062 | 21.444
-1.5 | 0.254 | 0.0088 | -0.062 | 28.849
-1 | 0.317 | 0.0088 | -0.063 | 36.067
-0.5 | 0.381 | 0.0074 | -0.063 | 51.431
0 | 0.443 | 0.00905 | -0.063 | 48.92
0.5 | 0.506 | 0.00921 | -0.064 | 54.895
1 | 0.568 | 0.00933 | -0.064 | 60.893
1.5 | 0.63 | 0.00949 | -0.065 | 66.423
2 | 0.692 | 0.00963 | -0.065 | 71.826
2.5 | 0.753 | 0.00983 | -0.066 | 76.621
3 | 0.814 | 0.0101 | -0.066 | 80.623
3.5 | 0.874 | 0.0104 | -0.066 | 84.052
4 | 0.933 | 0.01069 | -0.067 | 87.286
4.5 | 0.992 | 0.01133 | -0.067 | 87.539
5 | 1.049 | 0.01061 | -0.067 | 98.846
5.5 | 1.105 | 0.01109 | -0.067 | 99.655
6 | 1.16 | 0.01172 | -0.068 | 98.992
6.5 | 1.214 | 0.01243 | -0.068 | 97.669
7 | 1.267 | 0.01323 | -0.068 | 95.756
7.5 | 1.318 | 0.01414 | -0.068 | 93.223
8 | 1.367 | 0.01533 | -0.068 | 89.12
8.5 | 1.414 | 0.01674 | -0.068 | 84.473
9 | 1.463 | 0.01807 | -0.068 | 80.982
9.5 | 1.515 | 0.01925 | -0.068 | 78.687
10 | 1.566 | 0.02051 | -0.069 | 76.339
10.5 | 1.616 | 0.02202 | -0.069 | 73.392
11 | 1.666 | 0.02348 | -0.069 | 70.962
11.5 | 1.716 | 0.02499 | -0.069 | 68.642
12 | 1.764 | 0.02659 | -0.07 | 66.36
12.5 | 1.81 | 0.02829 | -0.07 | 63.975
13 | 1.853 | 0.03018 | -0.07 | 61.4
13.5 | 1.895 | 0.0321 | -0.071 | 59.03
14 | 1.935 | 0.03411 | -0.071 | 56.747
14.5 | 1.974 | 0.03619 | -0.071 | 54.559
15 | 2.011 | 0.03856 | -0.072 | 52.161
15.5 | 2.046 | 0.04105 | -0.072 | 49.839
16 | 2.054 | 0.05717 | -0.071 | 35.925
16.5 | 2.076 | 0.0605 | -0.071 | 34.318
17 | 2.095 | 0.06407 | -0.072 | 32.7
17.5 | 2.11 | 0.06783 | -0.072 | 31.114
18 | 2.122 | 0.07179 | -0.072 | 29.556
18.5 | 2.13 | 0.0757 | -0.073 | 28.138
19 | 2.135 | 0.07985 | -0.073 | 26.732
19.5 | 2.136 | 0.08409 | -0.073 | 25.396
20 | 2.133 | 0.08846 | -0.073 | 24.11

## 36. Re 750k Mach 0.10 (2)
BIGFOIL.COM POLAR EXPORT
defcnd1
DEFIANT CANARD BL20 |  |  |  | Cl Max: | 1.5701 | at alpha= | 17.5 | deg
XFOIL ncrit=9 |  |  |  | L/D Max: | 110.699 | at alpha= | 6.5 | deg
Re: | 750000 |  |  | Cd Min: | 0.12625 | at alpha= | -19.5 | deg
Mach: | 0.1 |  |  | Cl=0 at alpha= | -3.6224 | deg
|  |  |  | @ Cl=0.1, Cd= | 0.010285
|  |  |  | @ Cl=0.4, Cd= | 0.0094998
|  |  |  | @ Cl=0.6, Cd= | 0.0096572
alpha (deg) | Cl | Cd | Cm | Cl/Cd
-19.5 | -0.7209 | 0.12625 | -0.0413 | -5.7101
-19 | -0.7279 | 0.11756 | -0.046 | -6.1917
-18.5 | -0.7368 | 0.10877 | -0.0508 | -6.7739
-18 | -0.7537 | 0.09865 | -0.0563 | -7.6401
-17.5 | -0.6818 | 0.07901 | -0.0927 | -8.6293
-17 | -0.6996 | 0.06796 | -0.1019 | -10.2943
-16.5 | -0.7299 | 0.05807 | -0.1072 | -12.5693
-16 | -0.7602 | 0.04918 | -0.1113 | -15.4575
-15.5 | -0.7792 | 0.042 | -0.1141 | -18.5524
-14.5 | -0.8124 | 0.02933 | -0.1174 | -27.6986
-13.5 | -0.812 | 0.02282 | -0.1131 | -35.5828
-13 | -0.8082 | 0.02078 | -0.1082 | -38.8932
-12.5 | -0.7961 | 0.01929 | -0.1029 | -41.2701
-12 | -0.7798 | 0.01807 | -0.0973 | -43.1544
-11.5 | -0.7631 | 0.01711 | -0.091 | -44.5996
-11 | -0.7333 | 0.01616 | -0.0868 | -45.3775
-10.5 | -0.6981 | 0.01531 | -0.0834 | -45.5976
-10 | -0.6577 | 0.01464 | -0.0806 | -44.9249
-9.5 | -0.6118 | 0.0141 | -0.0787 | -43.3901
-9 | -0.5634 | 0.01372 | -0.0771 | -41.0641
-8.5 | -0.5124 | 0.01347 | -0.0758 | -38.0401
-8 | -0.4613 | 0.01314 | -0.0747 | -35.1065
-7.5 | -0.4102 | 0.01284 | -0.0734 | -31.947
-7 | -0.3567 | 0.01269 | -0.0726 | -28.1087
-6.5 | -0.3051 | 0.01233 | -0.0715 | -24.7445
-6 | -0.2504 | 0.01222 | -0.0708 | -20.491
-5.5 | -0.2003 | 0.01182 | -0.0695 | -16.9459
-5 | -0.1461 | 0.01159 | -0.0688 | -12.6057
-4.5 | -0.094 | 0.01126 | -0.0678 | -8.3481
-4 | -0.0404 | 0.01112 | -0.067 | -3.6331
-3.5 | 0.0131 | 0.0108 | -0.0662 | 1.213
-3 | 0.0666 | 0.01054 | -0.0655 | 6.3188
-2 | 0.1689 | 0.00976 | -0.0634 | 17.3053
-1.5 | 0.2222 | 0.00955 | -0.0626 | 23.267
-1 | 0.2764 | 0.00956 | -0.062 | 28.9121
-0.5 | 0.3315 | 0.00951 | -0.0616 | 34.858
0 | 0.3866 | 0.00948 | -0.0611 | 40.7806
0.5 | 0.4407 | 0.00956 | -0.0606 | 46.0983
1 | 0.4956 | 0.00958 | -0.0601 | 51.7328
1.5 | 0.5497 | 0.00958 | -0.0596 | 57.38
2 | 0.6018 | 0.00966 | -0.0587 | 62.2981
2.5 | 0.6543 | 0.00965 | -0.0579 | 67.8031
3 | 0.704 | 0.00956 | -0.0566 | 73.6402
3.5 | 0.7433 | 0.00934 | -0.0532 | 79.5824
4 | 0.8088 | 0.00918 | -0.0548 | 88.1046
5 | 0.9863 | 0.00994 | -0.0685 | 99.2254
5.5 | 1.0656 | 0.01025 | -0.0735 | 103.961
6 | 1.1446 | 0.01065 | -0.0787 | 107.4742
6.5 | 1.2044 | 0.01088 | -0.0799 | 110.6985
7 | 1.2347 | 0.01126 | -0.0753 | 109.6536
7.5 | 1.2684 | 0.01155 | -0.0713 | 109.8182
8 | 1.2975 | 0.01194 | -0.0665 | 108.6683
8.5 | 1.3161 | 0.01237 | -0.0597 | 106.3945
9 | 1.3427 | 0.01281 | -0.0547 | 104.8165
9.5 | 1.3648 | 0.0136 | -0.0496 | 100.3529
10 | 1.3965 | 0.01428 | -0.0464 | 97.7941
10.5 | 1.4176 | 0.01553 | -0.0423 | 91.2814
11 | 1.4473 | 0.0167 | -0.0399 | 86.6647
11.5 | 1.4663 | 0.01868 | -0.0371 | 78.4957
12 | 1.4923 | 0.02058 | -0.0355 | 72.5121
12.5 | 1.5069 | 0.02338 | -0.0336 | 64.4525
13 | 1.5269 | 0.0259 | -0.0322 | 58.9537
13.5 | 1.5312 | 0.02953 | -0.0301 | 51.8524
14 | 1.5457 | 0.03257 | -0.0288 | 47.4578
14.5 | 1.548 | 0.03658 | -0.027 | 42.3182
15 | 1.5585 | 0.0402 | -0.026 | 38.7687
15.5 | 1.5607 | 0.04461 | -0.0249 | 34.9854
16 | 1.5668 | 0.04884 | -0.0242 | 32.0803
16.5 | 1.5697 | 0.05343 | -0.0235 | 29.3786
17 | 1.568 | 0.05858 | -0.023 | 26.7668
17.5 | 1.5701 | 0.06352 | -0.0228 | 24.7182
18 | 1.5642 | 0.06928 | -0.0226 | 22.5779
18.5 | 1.5662 | 0.07441 | -0.0227 | 21.0482
19 | 1.5614 | 0.08026 | -0.023 | 19.4543
19.5 | 1.556 | 0.08636 | -0.0235 | 18.0176
20 | 1.5536 | 0.09214 | -0.0241 | 16.8613

## 37. Re 750k Mach 0.25 (1)
BIGFOIL.COM POLAR EXPORT
defcnd1
DEFIANT CANARD BL20 |  |  |  | Cl Max: | 2.087 | at alpha= | 17.5 | deg
JavaFoil+Calcfoil stall+Eppler ext transition |  |  |  | L/D Max: | 94.847 | at alpha= | 5 | deg
Re: | 750000 |  |  | Cd Min: | 0.00829 | at alpha= | -5.5 | deg
Mach: | 0.25 |  |  | Cl=0 at alpha= | -3.5 | deg
|  |  |  | @ Cl=0.1, Cd= | 0.0084277
|  |  |  | @ Cl=0.4, Cd= | 0.0091714
|  |  |  | @ Cl=0.6, Cd= | 0.0095994
alpha (deg) | Cl | Cd | Cm | Cl/Cd
-20 | -0.676 | 0.19296 | -0.029 | -3.502
-19.5 | -0.715 | 0.17932 | -0.03 | -3.987
-19 | -0.737 | 0.21499 | -0.021 | -3.426
-18.5 | -0.782 | 0.15572 | -0.032 | -5.021
-18 | -0.809 | 0.14537 | -0.032 | -5.568
-17.5 | -0.833 | 0.13563 | -0.033 | -6.144
-17 | -0.853 | 0.12677 | -0.034 | -6.728
-16.5 | -0.868 | 0.11915 | -0.034 | -7.283
-16 | -0.879 | 0.11043 | -0.035 | -7.963
-15.5 | -0.887 | 0.10228 | -0.036 | -8.672
-15 | -0.891 | 0.0941 | -0.037 | -9.467
-14.5 | -0.891 | 0.0859 | -0.038 | -10.371
-14 | -0.888 | 0.0775 | -0.04 | -11.456
-13.5 | -0.88 | 0.06971 | -0.041 | -12.629
-13 | -0.871 | 0.06078 | -0.043 | -14.333
-12.5 | -0.856 | 0.05388 | -0.044 | -15.878
-12 | -0.836 | 0.04747 | -0.045 | -17.604
-11.5 | -0.811 | 0.04203 | -0.046 | -19.291
-11 | -0.782 | 0.03713 | -0.048 | -21.059
-10.5 | -0.75 | 0.0325 | -0.049 | -23.08
-10 | -0.719 | 0.02718 | -0.051 | -26.45
-9.5 | -0.686 | 0.02199 | -0.053 | -31.223
-9 | -0.649 | 0.01836 | -0.054 | -35.341
-8.5 | -0.613 | 0.01414 | -0.057 | -43.365
-8 | -0.56 | 0.01278 | -0.057 | -43.812
-7.5 | -0.503 | 0.01205 | -0.058 | -41.789
-7 | -0.444 | 0.01144 | -0.059 | -38.852
-6.5 | -0.384 | 0.01101 | -0.059 | -34.819
-6 | -0.321 | 0.0107 | -0.06 | -30.032
-5.5 | -0.259 | 0.00829 | -0.06 | -31.173
-5 | -0.195 | 0.00879 | -0.06 | -22.17
-4.5 | -0.13 | 0.00868 | -0.061 | -15.026
-4 | -0.066 | 0.00858 | -0.061 | -7.639
-3.5 | 0 | 0.0085 | -0.062 | -0.057
-3 | 0.065 | 0.00846 | -0.062 | 7.657
-2.5 | 0.13 | 0.0084 | -0.063 | 15.501
-2 | 0.196 | 0.00837 | -0.063 | 23.355
-1.5 | 0.261 | 0.00851 | -0.064 | 30.658
-1 | 0.326 | 0.01002 | -0.064 | 32.525
-0.5 | 0.391 | 0.00916 | -0.065 | 42.712
0 | 0.454 | 0.00924 | -0.065 | 49.187
0.5 | 0.519 | 0.00941 | -0.066 | 55.137
1 | 0.583 | 0.00954 | -0.066 | 61.071
1.5 | 0.646 | 0.00976 | -0.066 | 66.232
2 | 0.709 | 0.00995 | -0.067 | 71.261
2.5 | 0.771 | 0.01019 | -0.067 | 75.737
3 | 0.833 | 0.0105 | -0.068 | 79.323
3.5 | 0.894 | 0.01081 | -0.068 | 82.681
4 | 0.954 | 0.01119 | -0.068 | 85.181
4.5 | 1.012 | 0.0116 | -0.068 | 87.294
5 | 1.07 | 0.01128 | -0.069 | 94.847
5.5 | 1.126 | 0.0119 | -0.069 | 94.646
6 | 1.181 | 0.01269 | -0.069 | 93.037
6.5 | 1.235 | 0.01357 | -0.069 | 90.959
7 | 1.286 | 0.01464 | -0.069 | 87.86
7.5 | 1.335 | 0.01595 | -0.069 | 83.687
8 | 1.386 | 0.01727 | -0.069 | 80.261
8.5 | 1.439 | 0.01845 | -0.069 | 78.024
9 | 1.492 | 0.01983 | -0.069 | 75.233
9.5 | 1.544 | 0.02101 | -0.07 | 73.502
10 | 1.596 | 0.02243 | -0.07 | 71.152
10.5 | 1.647 | 0.02397 | -0.07 | 68.725
11 | 1.698 | 0.02566 | -0.071 | 66.163
11.5 | 1.747 | 0.02736 | -0.071 | 63.86
12 | 1.796 | 0.02916 | -0.071 | 61.601
12.5 | 1.841 | 0.03113 | -0.072 | 59.138
13 | 1.883 | 0.03321 | -0.072 | 56.699
13.5 | 1.923 | 0.03534 | -0.072 | 54.426
14 | 1.962 | 0.03762 | -0.072 | 52.135
14.5 | 1.998 | 0.04021 | -0.073 | 49.688
15 | 2.032 | 0.04287 | -0.073 | 47.394
15.5 | 2.045 | 0.0602 | -0.072 | 33.966
16 | 2.063 | 0.06404 | -0.073 | 32.211
16.5 | 2.076 | 0.06809 | -0.073 | 30.49
17 | 2.084 | 0.07237 | -0.073 | 28.8
17.5 | 2.087 | 0.07672 | -0.073 | 27.208
18 | 2.085 | 0.08124 | -0.074 | 25.664
18.5 | 2.077 | 0.08602 | -0.074 | 24.142
19 | 2.063 | 0.09108 | -0.074 | 22.648
19.5 | 2.043 | 0.09618 | -0.074 | 21.236
20 | 2.016 | 0.10182 | -0.075 | 19.805

## 38. Re 750k Mach 0.25 (2)
BIGFOIL.COM POLAR EXPORT
defcnd1
DEFIANT CANARD BL20 |  |  |  | Cl Max: | 1.5288 | at alpha= | 17 | deg
XFOIL ncrit=9 |  |  |  | L/D Max: | 104.548 | at alpha= | 7 | deg
Re: | 750000 |  |  | Cd Min: | 0.10728 | at alpha= | 20 | deg
Mach: | 0.25 |  |  | Cl=0 at alpha= | -3.6364 | deg
|  |  |  | @ Cl=0.1, Cd= | 0.010734
|  |  |  | @ Cl=0.4, Cd= | 0.0097612
|  |  |  | @ Cl=0.6, Cd= | 0.0099417
alpha (deg) | Cl | Cd | Cm | Cl/Cd
-17.5 | -0.5462 | 0.10081 | -0.0882 | -5.4181
-16.5 | -0.5735 | 0.08299 | -0.0983 | -6.9105
-16 | -0.596 | 0.07347 | -0.1035 | -8.1122
-15.5 | -0.6243 | 0.06353 | -0.1088 | -9.8269
-15 | -0.6553 | 0.0542 | -0.1135 | -12.0904
-14.5 | -0.6874 | 0.04549 | -0.1173 | -15.111
-14 | -0.7181 | 0.0374 | -0.1202 | -19.2005
-13.5 | -0.7315 | 0.03122 | -0.1218 | -23.4305
-13 | -0.7374 | 0.02644 | -0.1217 | -27.8896
-12.5 | -0.7438 | 0.0229 | -0.1187 | -32.4803
-12 | -0.7391 | 0.02077 | -0.1137 | -35.585
-11.5 | -0.7303 | 0.01903 | -0.1076 | -38.3762
-11 | -0.7158 | 0.01768 | -0.101 | -40.4864
-10.5 | -0.6961 | 0.01674 | -0.0945 | -41.583
-10 | -0.6632 | 0.01571 | -0.0901 | -42.2151
-9.5 | -0.6235 | 0.01489 | -0.0865 | -41.8737
-9 | -0.5777 | 0.01435 | -0.0838 | -40.2578
-8.5 | -0.5268 | 0.01391 | -0.0819 | -37.872
-8 | -0.4739 | 0.01359 | -0.0802 | -34.8712
-7.5 | -0.42 | 0.01339 | -0.0787 | -31.3667
-7 | -0.3669 | 0.01301 | -0.0772 | -28.2014
-6.5 | -0.3122 | 0.01275 | -0.0759 | -24.4863
-6 | -0.2579 | 0.01256 | -0.0746 | -20.5334
-5.5 | -0.2041 | 0.01217 | -0.0733 | -16.7707
-5 | -0.1497 | 0.01186 | -0.0721 | -12.6223
-4.5 | -0.095 | 0.01169 | -0.0709 | -8.1266
-4 | -0.0405 | 0.01133 | -0.0698 | -3.5746
-3.5 | 0.0152 | 0.01109 | -0.0689 | 1.3706
-3 | 0.07 | 0.01091 | -0.0678 | 6.4161
-2.5 | 0.1246 | 0.01059 | -0.0668 | 11.7658
-2 | 0.1769 | 0.01011 | -0.0656 | 17.4975
-1.5 | 0.2297 | 0.00984 | -0.0644 | 23.3435
-1 | 0.2856 | 0.00975 | -0.0636 | 29.2923
-0.5 | 0.3424 | 0.0097 | -0.063 | 35.299
0 | 0.3983 | 0.00976 | -0.0623 | 40.8094
0.5 | 0.4547 | 0.0098 | -0.0617 | 46.398
1 | 0.5108 | 0.00981 | -0.061 | 52.0693
1.5 | 0.5653 | 0.00991 | -0.0601 | 57.0434
2 | 0.6201 | 0.00996 | -0.0593 | 62.259
2.5 | 0.6734 | 0.00995 | -0.0582 | 67.6784
3 | 0.7234 | 0.01005 | -0.0565 | 71.9801
3.5 | 0.7688 | 0.00982 | -0.0539 | 78.2892
4 | 0.8121 | 0.00949 | -0.0505 | 85.5743
4.5 | 0.9328 | 0.00998 | -0.0633 | 93.4669
5 | 1.0132 | 0.01036 | -0.0677 | 97.7992
5.5 | 1.0928 | 0.01085 | -0.0723 | 100.7189
6.5 | 1.2167 | 0.01165 | -0.0746 | 104.4378
7 | 1.2483 | 0.01194 | -0.0697 | 104.5477
7.5 | 1.2642 | 0.01234 | -0.0619 | 102.4473
8 | 1.2851 | 0.01286 | -0.0553 | 99.93
8.5 | 1.3122 | 0.01349 | -0.0503 | 97.2721
9 | 1.3356 | 0.01447 | -0.0454 | 92.3013
9.5 | 1.365 | 0.01551 | -0.042 | 88.0077
10 | 1.3853 | 0.01724 | -0.0383 | 80.3538
10.5 | 1.4132 | 0.01899 | -0.0362 | 74.4181
11 | 1.4302 | 0.02162 | -0.0338 | 66.1517
11.5 | 1.4532 | 0.02407 | -0.0321 | 60.3739
12 | 1.4647 | 0.02722 | -0.0299 | 53.8097
12.5 | 1.481 | 0.03022 | -0.0282 | 49.0073
13 | 1.4873 | 0.03386 | -0.0261 | 43.925
13.5 | 1.4995 | 0.03738 | -0.0247 | 40.115
14 | 1.5051 | 0.04145 | -0.0232 | 36.3112
14.5 | 1.5123 | 0.0457 | -0.0222 | 33.0919
15 | 1.5166 | 0.0502 | -0.0212 | 30.2112
15.5 | 1.5207 | 0.05488 | -0.0205 | 27.7095
16 | 1.5243 | 0.05971 | -0.0199 | 25.5284
16.5 | 1.5249 | 0.06487 | -0.0194 | 23.507
17 | 1.5288 | 0.06988 | -0.0192 | 21.8775
17.5 | 1.525 | 0.0757 | -0.0192 | 20.1453
18 | 1.5224 | 0.08159 | -0.0194 | 18.6591
18.5 | 1.5183 | 0.08769 | -0.0199 | 17.3144
19 | 1.512 | 0.09409 | -0.0205 | 16.0697
19.5 | 1.5079 | 0.10041 | -0.0214 | 15.0174
20 | 1.4992 | 0.10728 | -0.0226 | 13.9746

## 39. Re 750k Mach 0.50 (1)
BIGFOIL.COM POLAR EXPORT
defcnd1
DEFIANT CANARD BL20 |  |  |  | Cl Max: | 1.923 | at alpha= | 13 | deg
JavaFoil+Calcfoil stall+Eppler ext transition |  |  |  | L/D Max: | 69.854 | at alpha= | 3.5 | deg
Re: | 750000 |  |  | Cd Min: | 0.00956 | at alpha= | -3.5 | deg
Mach: | 0.5 |  |  | Cl=0 at alpha= | -3.4931 | deg
|  |  |  | @ Cl=0.1, Cd= | 0.010126
|  |  |  | @ Cl=0.4, Cd= | 0.010401
|  |  |  | @ Cl=0.6, Cd= | 0.010732
alpha (deg) | Cl | Cd | Cm | Cl/Cd
-20 | -0.947 | 0.21755 | -0.034 | -4.353
-19.5 | -0.919 | 0.21334 | -0.034 | -4.309
-19 | -0.892 | 0.21086 | -0.034 | -4.228
-18.5 | -0.864 | 0.20129 | -0.034 | -4.291
-18 | -0.834 | 0.19561 | -0.034 | -4.262
-17.5 | -0.804 | 0.19077 | -0.033 | -4.217
-17 | -0.776 | 0.18347 | -0.033 | -4.23
-16.5 | -0.748 | 0.18115 | -0.033 | -4.129
-16 | -0.721 | 0.1755 | -0.034 | -4.107
-15.5 | -0.689 | 0.16879 | -0.032 | -4.084
-15 | -0.661 | 0.16298 | -0.032 | -4.054
-14.5 | -0.632 | 0.15665 | -0.032 | -4.037
-14 | -0.604 | 0.14784 | -0.032 | -4.085
-13.5 | -0.574 | 0.13763 | -0.03 | -4.171
-13 | -0.546 | 0.13438 | -0.03 | -4.06
-12.5 | -0.517 | 0.12766 | -0.029 | -4.047
-12 | -0.488 | 0.11753 | -0.028 | -4.148
-11.5 | -0.459 | 0.11133 | -0.028 | -4.123
-11 | -0.43 | 0.10311 | -0.025 | -4.169
-10.5 | -0.401 | 0.10041 | -0.025 | -3.999
-10 | -0.531 | 0.07592 | -0.026 | -6.994
-9.5 | -0.591 | 0.0563 | -0.046 | -10.499
-9 | -0.595 | 0.0433 | -0.051 | -13.73
-8.5 | -0.574 | 0.03545 | -0.054 | -16.185
-8 | -0.54 | 0.0296 | -0.056 | -18.236
-7.5 | -0.504 | 0.02305 | -0.059 | -21.85
-7 | -0.475 | 0.01436 | -0.064 | -33.082
-6.5 | -0.417 | 0.01294 | -0.065 | -32.2
-6 | -0.353 | 0.01207 | -0.066 | -29.217
-5.5 | -0.285 | 0.0116 | -0.067 | -24.592
-5 | -0.216 | 0.01122 | -0.067 | -19.234
-4.5 | -0.145 | 0.01047 | -0.068 | -13.826
-4 | -0.073 | 0.01175 | -0.068 | -6.204
-3.5 | -0.001 | 0.00956 | -0.069 | -0.056
-3 | 0.072 | 0.01013 | -0.069 | 7.13
-2.5 | 0.145 | 0.01012 | -0.07 | 14.347
-2 | 0.218 | 0.01015 | -0.07 | 21.469
-1.5 | 0.291 | 0.01021 | -0.071 | 28.461
-1 | 0.363 | 0.01034 | -0.071 | 35.153
-0.5 | 0.436 | 0.01046 | -0.072 | 41.652
0 | 0.503 | 0.0104 | -0.072 | 48.312
0.5 | 0.572 | 0.01061 | -0.073 | 53.946
1 | 0.641 | 0.01091 | -0.073 | 58.758
1.5 | 0.709 | 0.0113 | -0.073 | 62.754
2 | 0.775 | 0.01182 | -0.073 | 65.592
2.5 | 0.84 | 0.01239 | -0.073 | 67.758
3 | 0.903 | 0.01306 | -0.073 | 69.141
3.5 | 0.965 | 0.01382 | -0.073 | 69.854
4 | 1.021 | 0.01495 | -0.073 | 68.322
4.5 | 1.081 | 0.01599 | -0.073 | 67.637
5 | 1.143 | 0.017 | -0.073 | 67.246
5.5 | 1.204 | 0.01735 | -0.074 | 69.392
6 | 1.264 | 0.01857 | -0.074 | 68.109
6.5 | 1.324 | 0.0199 | -0.074 | 66.521
7 | 1.382 | 0.0214 | -0.075 | 64.589
7.5 | 1.439 | 0.02302 | -0.075 | 62.52
8 | 1.496 | 0.02475 | -0.075 | 60.455
8.5 | 1.552 | 0.02665 | -0.075 | 58.22
9 | 1.605 | 0.02881 | -0.076 | 55.702
9.5 | 1.657 | 0.03107 | -0.076 | 53.328
10 | 1.707 | 0.03351 | -0.076 | 50.943
10.5 | 1.756 | 0.03629 | -0.077 | 48.384
11 | 1.802 | 0.03937 | -0.077 | 45.778
11.5 | 1.845 | 0.0427 | -0.077 | 43.212
12 | 1.886 | 0.04626 | -0.077 | 40.757
12.5 | 1.912 | 0.0506 | -0.078 | 37.783
13 | 1.923 | 0.05516 | -0.078 | 34.871
13.5 | 1.904 | 0.08248 | -0.077 | 23.083
14 | 1.881 | 0.09171 | -0.077 | 20.514
14.5 | 1.826 | 0.10275 | -0.077 | 17.776
15 | 1.703 | 0.11636 | -0.077 | 14.637
15.5 | 1.082 | 0.1605 | -0.042 | 6.741
16 | 1.205 | 0.16103 | -0.075 | 7.482
16.5 | 1.14 | 0.17632 | -0.047 | 6.468
17 | 1.252 | 0.19183 | -0.074 | 6.528
17.5 | 1.258 | 0.20468 | -0.071 | 6.146
18 | 1.257 | 0.22225 | -0.065 | 5.654

## 40. Re 750k Mach 0.50 (2)
BIGFOIL.COM POLAR EXPORT
defcnd1
DEFIANT CANARD BL20 |  |  |  | Cl Max: | 1.3122 | at alpha= | 20 | deg
XFOIL ncrit=9 |  |  |  | L/D Max: | 77.4363 | at alpha= | 5 | deg
Re: | 750000 |  |  | Cd Min: | 0.16509 | at alpha= | 20 | deg
Mach: | 0.5 |  |  | Cl=0 at alpha= | -3.697 | deg
|  |  |  | @ Cl=0.1, Cd= | 0.012117
|  |  |  | @ Cl=0.4, Cd= | 0.010908
|  |  |  | @ Cl=0.6, Cd= | 0.011276
alpha (deg) | Cl | Cd | Cm | Cl/Cd
-14.5 | -0.2599 | 0.10798 | -0.0975 | -2.4069
-14 | -0.2883 | 0.09636 | -0.1046 | -2.9919
-13.5 | -0.3018 | 0.08735 | -0.1099 | -3.4551
-13 | -0.3232 | 0.07786 | -0.1156 | -4.151
-12.5 | -0.3534 | 0.06798 | -0.1215 | -5.1986
-12 | -0.3879 | 0.05841 | -0.1269 | -6.641
-11.5 | -0.4276 | 0.0491 | -0.1316 | -8.7088
-10.5 | -0.497 | 0.03305 | -0.1374 | -15.0378
-10 | -0.5202 | 0.02617 | -0.1389 | -19.8777
-9.5 | -0.5331 | 0.02174 | -0.1359 | -24.5216
-8.5 | -0.5257 | 0.01726 | -0.1199 | -30.4577
-8 | -0.5011 | 0.01619 | -0.1117 | -30.9512
-7.5 | -0.4503 | 0.01563 | -0.1066 | -28.81
-7 | -0.3913 | 0.01521 | -0.1027 | -25.7265
-6.5 | -0.332 | 0.01483 | -0.099 | -22.3871
-6 | -0.2731 | 0.01453 | -0.0955 | -18.7956
-5.5 | -0.2152 | 0.01402 | -0.0921 | -15.3495
-5 | -0.1548 | 0.01361 | -0.0892 | -11.374
-4.5 | -0.0977 | 0.01314 | -0.086 | -7.4353
-4 | -0.0366 | 0.0128 | -0.0835 | -2.8594
-3.5 | 0.0238 | 0.01242 | -0.0809 | 1.9163
-3 | 0.0844 | 0.01218 | -0.0786 | 6.9294
-2.5 | 0.146 | 0.01193 | -0.0765 | 12.2381
-2 | 0.2079 | 0.01171 | -0.0746 | 17.7541
-1.5 | 0.2673 | 0.01149 | -0.0724 | 23.2637
-1 | 0.3236 | 0.01104 | -0.07 | 29.3116
-0.5 | 0.3832 | 0.01088 | -0.0679 | 35.2206
0 | 0.4433 | 0.01098 | -0.0659 | 40.3734
0.5 | 0.5039 | 0.01103 | -0.064 | 45.6845
1 | 0.5631 | 0.01114 | -0.0619 | 50.5476
1.5 | 0.6199 | 0.01135 | -0.0594 | 54.6167
2 | 0.6751 | 0.01151 | -0.0566 | 58.6533
2.5 | 0.7253 | 0.01171 | -0.053 | 61.9385
3 | 0.7684 | 0.01194 | -0.0482 | 64.3551
3.5 | 0.8075 | 0.01219 | -0.0428 | 66.2428
4 | 0.8414 | 0.01259 | -0.0368 | 66.8308
4.5 | 0.8606 | 0.01266 | -0.0282 | 67.9779
5 | 1.0632 | 0.01373 | -0.0543 | 77.4363
5.5 | 1.1032 | 0.01489 | -0.051 | 74.09
6 | 1.1199 | 0.01648 | -0.0447 | 67.9551
6.5 | 1.1427 | 0.01856 | -0.0405 | 61.5679
7 | 1.1624 | 0.02113 | -0.0368 | 55.0118
7.5 | 1.1812 | 0.02404 | -0.0337 | 49.1348
8 | 1.1967 | 0.02711 | -0.0304 | 44.1424
8.5 | 1.2087 | 0.03062 | -0.0275 | 39.4742
9 | 1.2215 | 0.03408 | -0.0247 | 35.8421
9.5 | 1.2316 | 0.03809 | -0.0225 | 32.3339
10 | 1.2438 | 0.04205 | -0.0204 | 29.5791
10.5 | 1.2541 | 0.04638 | -0.0186 | 27.0397
11 | 1.2625 | 0.05094 | -0.017 | 24.7841
11.5 | 1.2731 | 0.05549 | -0.0157 | 22.9429
12 | 1.2765 | 0.06074 | -0.0146 | 21.0158
12.5 | 1.2882 | 0.06543 | -0.0137 | 19.6882
13 | 1.2854 | 0.07148 | -0.0131 | 17.9827
13.5 | 1.2994 | 0.07618 | -0.0125 | 17.057
14 | 1.2897 | 0.08314 | -0.0125 | 15.5124
14.5 | 1.303 | 0.08813 | -0.0123 | 14.785
15 | 1.284 | 0.09631 | -0.0131 | 13.3319
15.5 | 1.3036 | 0.10089 | -0.0132 | 12.921
16 | 1.2749 | 0.11047 | -0.0151 | 11.5407
16.5 | 1.2999 | 0.11466 | -0.0154 | 11.337
17 | 1.2768 | 0.12416 | -0.0181 | 10.2835
17.5 | 1.2648 | 0.13269 | -0.0208 | 9.532
18 | 1.2955 | 0.13649 | -0.0215 | 9.4915
18.5 | 1.2787 | 0.14597 | -0.0253 | 8.76
19 | 1.277 | 0.15382 | -0.0286 | 8.3019
19.5 | 1.2965 | 0.15918 | -0.0306 | 8.1449
20 | 1.3122 | 0.16509 | -0.0331 | 7.9484

## 41. Re 1M Mach 0.00 (1)
BIGFOIL.COM POLAR EXPORT
defcnd1
DEFIANT CANARD BL20 |  |  |  | Cl Max: | 2.15 | at alpha= | 19.5 | deg
JavaFoil+Calcfoil stall+Eppler ext transition |  |  |  | L/D Max: | 108.537 | at alpha= | 5.5 | deg
Re: | 1000000 |  |  | Cd Min: | 0.00697 | at alpha= | 0.5 | deg
Mach: | 0 |  |  | Cl=0 at alpha= | -3.5 | deg
|  |  |  | @ Cl=0.1, Cd= | 0.0081613
|  |  |  | @ Cl=0.4, Cd= | 0.0073739
|  |  |  | @ Cl=0.6, Cd= | 0.0087268
alpha (deg) | Cl | Cd | Cm | Cl/Cd
-20 | -1.018 | 0.14599 | -0.033 | -6.976
-19.5 | -1.024 | 0.13825 | -0.033 | -7.405
-19 | -1.027 | 0.13066 | -0.034 | -7.862
-18.5 | -1.03 | 0.12215 | -0.034 | -8.431
-18 | -1.03 | 0.11463 | -0.035 | -8.986
-17.5 | -1.029 | 0.10685 | -0.036 | -9.627
-17 | -1.026 | 0.09891 | -0.037 | -10.368
-16.5 | -1.021 | 0.09091 | -0.037 | -11.227
-16 | -1.014 | 0.08322 | -0.038 | -12.179
-15.5 | -1.004 | 0.07596 | -0.039 | -13.218
-15 | -0.994 | 0.06794 | -0.041 | -14.623
-14.5 | -0.979 | 0.06123 | -0.042 | -15.988
-14 | -0.961 | 0.05561 | -0.042 | -17.274
-13.5 | -0.94 | 0.05 | -0.043 | -18.797
-13 | -0.917 | 0.04464 | -0.044 | -20.534
-12.5 | -0.89 | 0.03991 | -0.045 | -22.308
-12 | -0.861 | 0.03556 | -0.046 | -24.219
-11.5 | -0.832 | 0.03082 | -0.047 | -26.99
-11 | -0.805 | 0.02523 | -0.049 | -31.913
-10.5 | -0.775 | 0.02079 | -0.051 | -37.272
-10 | -0.739 | 0.01783 | -0.052 | -41.455
-9.5 | -0.698 | 0.01581 | -0.053 | -44.137
-9 | -0.657 | 0.01305 | -0.055 | -50.327
-8.5 | -0.604 | 0.01226 | -0.055 | -49.263
-8 | -0.549 | 0.01162 | -0.056 | -47.234
-7.5 | -0.492 | 0.01111 | -0.056 | -44.251
-7 | -0.433 | 0.01067 | -0.057 | -40.572
-6.5 | -0.373 | 0.00829 | -0.057 | -45.024
-6 | -0.312 | 0.00881 | -0.058 | -35.454
-5.5 | -0.251 | 0.00865 | -0.058 | -29.027
-5 | -0.189 | 0.00811 | -0.059 | -23.31
-4.5 | -0.126 | 0.00799 | -0.059 | -15.826
-4 | -0.064 | 0.00797 | -0.059 | -7.98
-3.5 | 0 | 0.00787 | -0.06 | -0.059
-3 | 0.063 | 0.00785 | -0.06 | 8.006
-2.5 | 0.126 | 0.00838 | -0.061 | 15.067
-2 | 0.189 | 0.0083 | -0.061 | 22.829
-1.5 | 0.253 | 0.00829 | -0.062 | 30.499
-1 | 0.316 | 0.00829 | -0.062 | 38.088
-0.5 | 0.379 | 0.00734 | -0.063 | 51.606
0 | 0.441 | 0.00744 | -0.063 | 59.259
0.5 | 0.504 | 0.00697 | -0.064 | 72.229
1 | 0.566 | 0.00865 | -0.064 | 65.421
1.5 | 0.628 | 0.00879 | -0.065 | 71.475
2 | 0.69 | 0.00896 | -0.065 | 77
2.5 | 0.751 | 0.00915 | -0.065 | 82.146
3 | 0.812 | 0.00939 | -0.066 | 86.473
3.5 | 0.873 | 0.00965 | -0.066 | 90.403
4 | 0.932 | 0.01023 | -0.067 | 91.151
4.5 | 0.991 | 0.01049 | -0.067 | 94.537
5 | 1.049 | 0.00972 | -0.067 | 107.922
5.5 | 1.106 | 0.01019 | -0.068 | 108.537
6 | 1.162 | 0.01071 | -0.068 | 108.477
6.5 | 1.217 | 0.01128 | -0.068 | 107.861
7 | 1.27 | 0.01195 | -0.068 | 106.317
7.5 | 1.323 | 0.0127 | -0.068 | 104.167
8 | 1.374 | 0.01366 | -0.068 | 100.6
8.5 | 1.424 | 0.01479 | -0.069 | 96.282
9 | 1.468 | 0.01626 | -0.068 | 90.314
9.5 | 1.517 | 0.01755 | -0.068 | 86.447
10 | 1.565 | 0.01893 | -0.069 | 82.676
10.5 | 1.616 | 0.02025 | -0.069 | 79.771
11 | 1.665 | 0.02162 | -0.069 | 77.031
11.5 | 1.714 | 0.02306 | -0.069 | 74.326
12 | 1.763 | 0.02456 | -0.07 | 71.765
12.5 | 1.809 | 0.02623 | -0.07 | 68.939
13 | 1.852 | 0.02797 | -0.07 | 66.215
13.5 | 1.894 | 0.02977 | -0.071 | 63.616
14 | 1.934 | 0.03162 | -0.071 | 61.177
14.5 | 1.974 | 0.03372 | -0.071 | 58.536
15 | 2.011 | 0.0359 | -0.071 | 56.027
15.5 | 2.046 | 0.03815 | -0.072 | 53.638
16 | 2.073 | 0.04051 | -0.072 | 51.168
16.5 | 2.078 | 0.05637 | -0.071 | 36.867
17 | 2.099 | 0.05964 | -0.072 | 35.19
17.5 | 2.116 | 0.06317 | -0.072 | 33.493
18 | 2.129 | 0.06685 | -0.072 | 31.85
18.5 | 2.139 | 0.07051 | -0.072 | 30.341
19 | 2.146 | 0.07439 | -0.073 | 28.854
19.5 | 2.15 | 0.07824 | -0.073 | 27.478
20 | 2.15 | 0.08231 | -0.073 | 26.12

## 42. Re 1M Mach 0.00 (2)
BIGFOIL.COM POLAR EXPORT
defcnd1
DEFIANT CANARD BL20 |  |  |  | Cl Max: | 1.603 | at alpha= | 17 | deg
XFOIL ncrit=9 |  |  |  | L/D Max: | 124.826 | at alpha= | 7 | deg
Re: | 1000000 |  |  | Cd Min: | 0.1219 | at alpha= | -19.5 | deg
Mach: | 0 |  |  | Cl=0 at alpha= | -3.6112 | deg
|  |  |  | @ Cl=0.1, Cd= | 0.0095473
|  |  |  | @ Cl=0.4, Cd= | 0.008625
|  |  |  | @ Cl=0.6, Cd= | 0.0087208
alpha (deg) | Cl | Cd | Cm | Cl/Cd
-19.5 | -0.7484 | 0.1219 | -0.0418 | -6.1395
-19 | -0.7624 | 0.11214 | -0.0471 | -6.7986
-18 | -0.7637 | 0.0784 | -0.0862 | -9.7411
-17.5 | -0.7741 | 0.06332 | -0.1041 | -12.2252
-17 | -0.8123 | 0.05283 | -0.1097 | -15.3757
-16.5 | -0.8407 | 0.04442 | -0.1134 | -18.9262
-16 | -0.8592 | 0.03748 | -0.116 | -22.9242
-15.5 | -0.8627 | 0.03231 | -0.1173 | -26.7007
-15 | -0.8751 | 0.02703 | -0.1176 | -32.3751
-14.5 | -0.8768 | 0.02368 | -0.1155 | -37.027
-14 | -0.8698 | 0.02149 | -0.112 | -40.4746
-13.5 | -0.8596 | 0.01986 | -0.1073 | -43.283
-13 | -0.8462 | 0.01847 | -0.1021 | -45.8148
-12.5 | -0.8287 | 0.01739 | -0.0966 | -47.6538
-12 | -0.8084 | 0.01651 | -0.0909 | -48.9643
-11.5 | -0.7808 | 0.01563 | -0.0864 | -49.9552
-11 | -0.7462 | 0.01486 | -0.0829 | -50.2153
-10.5 | -0.707 | 0.01407 | -0.0801 | -50.2488
-10 | -0.6651 | 0.0134 | -0.0777 | -49.6343
-9.5 | -0.6197 | 0.01291 | -0.0757 | -48.0015
-9 | -0.5714 | 0.01244 | -0.0743 | -45.9325
-8.5 | -0.5209 | 0.01211 | -0.0731 | -43.014
-8 | -0.4694 | 0.01189 | -0.072 | -39.4786
-7.5 | -0.416 | 0.01164 | -0.0713 | -35.7388
-7 | -0.3638 | 0.01136 | -0.0703 | -32.0246
-6.5 | -0.3101 | 0.01125 | -0.0696 | -27.5644
-6 | -0.257 | 0.01094 | -0.0688 | -23.4918
-5.5 | -0.2023 | 0.01079 | -0.0683 | -18.7488
-5 | -0.1505 | 0.01055 | -0.0673 | -14.2654
-4.5 | -0.0957 | 0.01032 | -0.0668 | -9.2733
-4 | -0.0416 | 0.0101 | -0.0662 | -4.1188
-3.5 | 0.0119 | 0.00996 | -0.0655 | 1.1948
-3 | 0.0663 | 0.00973 | -0.0649 | 6.814
-2.5 | 0.1198 | 0.00944 | -0.0643 | 12.6907
-2 | 0.1702 | 0.00905 | -0.0632 | 18.8066
-1.5 | 0.2226 | 0.00879 | -0.0624 | 25.3242
-1 | 0.2773 | 0.00865 | -0.062 | 32.0578
-0.5 | 0.3316 | 0.00862 | -0.0615 | 38.4687
0 | 0.3862 | 0.00863 | -0.0611 | 44.7509
0.5 | 0.4418 | 0.00861 | -0.0608 | 51.3124
1 | 0.4961 | 0.00866 | -0.0604 | 57.2864
1.5 | 0.5501 | 0.00873 | -0.0599 | 63.0126
2 | 0.6044 | 0.00872 | -0.0595 | 69.3119
2.5 | 0.6568 | 0.00878 | -0.0588 | 74.8064
3 | 0.7084 | 0.00881 | -0.0579 | 80.4086
3.5 | 0.7573 | 0.00868 | -0.0565 | 87.2465
4 | 0.7937 | 0.00838 | -0.0525 | 94.7136
4.5 | 0.8716 | 0.0084 | -0.057 | 103.7619
5 | 0.9666 | 0.00874 | -0.0654 | 110.595
5.5 | 1.0376 | 0.00911 | -0.0688 | 113.8968
6 | 1.1117 | 0.00941 | -0.0729 | 118.1403
6.5 | 1.1857 | 0.00981 | -0.0772 | 120.8665
7 | 1.257 | 0.01007 | -0.0809 | 124.8262
7.5 | 1.2866 | 0.01045 | -0.0762 | 123.1196
8 | 1.3217 | 0.01071 | -0.0725 | 123.408
8.5 | 1.3495 | 0.01112 | -0.0676 | 121.3579
9 | 1.3693 | 0.01151 | -0.0611 | 118.9661
9.5 | 1.3961 | 0.01198 | -0.0563 | 116.5359
10 | 1.4206 | 0.01271 | -0.0516 | 111.7703
10.5 | 1.4523 | 0.01341 | -0.0485 | 108.2998
11 | 1.4737 | 0.01466 | -0.0445 | 100.5252
11.5 | 1.5049 | 0.01576 | -0.0423 | 95.4886
12 | 1.521 | 0.01794 | -0.0394 | 84.7826
12.5 | 1.5488 | 0.01976 | -0.0382 | 78.3806
13 | 1.5605 | 0.02285 | -0.0363 | 68.2932
13.5 | 1.5778 | 0.0256 | -0.0348 | 61.6328
14 | 1.5841 | 0.02914 | -0.0329 | 54.3617
14.5 | 1.5909 | 0.03271 | -0.0313 | 48.6365
15 | 1.5945 | 0.03667 | -0.0297 | 43.4824
15.5 | 1.5976 | 0.04086 | -0.0284 | 39.0994
16 | 1.6027 | 0.04504 | -0.0275 | 35.5839
16.5 | 1.5964 | 0.05036 | -0.0264 | 31.6998
17 | 1.603 | 0.05464 | -0.0259 | 29.3375
17.5 | 1.5976 | 0.06013 | -0.0254 | 26.5691
18 | 1.5997 | 0.065 | -0.0251 | 24.6108
18.5 | 1.5967 | 0.07046 | -0.025 | 22.6611
19 | 1.5901 | 0.07642 | -0.0251 | 20.8074
19.5 | 1.5889 | 0.08189 | -0.0255 | 19.4029
20 | 1.5777 | 0.08861 | -0.026 | 17.805

## 43. Re 1M Mach 0.10 (1)
BIGFOIL.COM POLAR EXPORT
defcnd1
DEFIANT CANARD BL20 |  |  |  | Cl Max: | 2.139 | at alpha= | 19 | deg
JavaFoil+Calcfoil stall+Eppler ext transition |  |  |  | L/D Max: | 107.805 | at alpha= | 5.5 | deg
Re: | 1000000 |  |  | Cd Min: | 0.00697 | at alpha= | 0.5 | deg
Mach: | 0.1 |  |  | Cl=0 at alpha= | -3.5 | deg
|  |  |  | @ Cl=0.1, Cd= | 0.0081638
|  |  |  | @ Cl=0.4, Cd= | 0.0073806
|  |  |  | @ Cl=0.6, Cd= | 0.008795
alpha (deg) | Cl | Cd | Cm | Cl/Cd
-20 | -0.983 | 0.1505 | -0.032 | -6.531
-19.5 | -0.992 | 0.14221 | -0.033 | -6.973
-19 | -0.998 | 0.13477 | -0.033 | -7.404
-18.5 | -1.003 | 0.12612 | -0.034 | -7.953
-18 | -1.006 | 0.11802 | -0.035 | -8.525
-17.5 | -1.007 | 0.11018 | -0.035 | -9.142
-17 | -1.006 | 0.1022 | -0.036 | -9.847
-16.5 | -1.003 | 0.09452 | -0.037 | -10.614
-16 | -0.998 | 0.08659 | -0.038 | -11.53
-15.5 | -0.991 | 0.07923 | -0.039 | -12.503
-15 | -0.982 | 0.07089 | -0.04 | -13.855
-14.5 | -0.97 | 0.06376 | -0.041 | -15.209
-14 | -0.954 | 0.05731 | -0.042 | -16.648
-13.5 | -0.935 | 0.05162 | -0.043 | -18.106
-13 | -0.913 | 0.04603 | -0.044 | -19.829
-12.5 | -0.887 | 0.0413 | -0.045 | -21.48
-12 | -0.859 | 0.03673 | -0.046 | -23.386
-11.5 | -0.829 | 0.03232 | -0.047 | -25.646
-11 | -0.802 | 0.02661 | -0.049 | -30.146
-10.5 | -0.773 | 0.02179 | -0.051 | -35.478
-10 | -0.738 | 0.01848 | -0.052 | -39.961
-9.5 | -0.698 | 0.01615 | -0.053 | -43.227
-9 | -0.659 | 0.01328 | -0.055 | -49.6
-8.5 | -0.606 | 0.01236 | -0.056 | -49.035
-8 | -0.551 | 0.01171 | -0.056 | -47.056
-7.5 | -0.494 | 0.01116 | -0.057 | -44.224
-7 | -0.435 | 0.01075 | -0.057 | -40.45
-6.5 | -0.375 | 0.01047 | -0.058 | -35.805
-6 | -0.314 | 0.0082 | -0.058 | -38.258
-5.5 | -0.252 | 0.00826 | -0.058 | -30.525
-5 | -0.19 | 0.00812 | -0.059 | -23.375
-4.5 | -0.127 | 0.00804 | -0.059 | -15.809
-4 | -0.064 | 0.00793 | -0.06 | -8.052
-3.5 | 0 | 0.00791 | -0.06 | -0.059
-3 | 0.063 | 0.00784 | -0.061 | 8.047
-2.5 | 0.127 | 0.0084 | -0.061 | 15.096
-2 | 0.19 | 0.00835 | -0.062 | 22.799
-1.5 | 0.254 | 0.00829 | -0.062 | 30.646
-1 | 0.317 | 0.0083 | -0.063 | 38.254
-0.5 | 0.381 | 0.00735 | -0.063 | 51.824
0 | 0.443 | 0.00745 | -0.063 | 59.477
0.5 | 0.506 | 0.00697 | -0.064 | 72.578
1 | 0.569 | 0.00872 | -0.064 | 65.214
1.5 | 0.631 | 0.00887 | -0.065 | 71.139
2 | 0.693 | 0.009 | -0.065 | 77.007
2.5 | 0.755 | 0.00923 | -0.066 | 81.792
3 | 0.816 | 0.00944 | -0.066 | 86.435
3.5 | 0.876 | 0.00971 | -0.067 | 90.29
4 | 0.936 | 0.0103 | -0.067 | 90.885
4.5 | 0.995 | 0.01056 | -0.067 | 94.251
5 | 1.054 | 0.0098 | -0.068 | 107.462
5.5 | 1.111 | 0.0103 | -0.068 | 107.805
6 | 1.166 | 0.01084 | -0.068 | 107.581
6.5 | 1.221 | 0.01145 | -0.068 | 106.635
7 | 1.275 | 0.01213 | -0.068 | 105.121
7.5 | 1.327 | 0.01292 | -0.069 | 102.695
8 | 1.378 | 0.01391 | -0.069 | 99.022
8.5 | 1.428 | 0.0151 | -0.069 | 94.548
9 | 1.472 | 0.01661 | -0.069 | 88.619
9.5 | 1.521 | 0.01791 | -0.069 | 84.946
10 | 1.571 | 0.01927 | -0.069 | 81.517
10.5 | 1.621 | 0.0206 | -0.069 | 78.696
11 | 1.671 | 0.022 | -0.069 | 75.951
11.5 | 1.72 | 0.02346 | -0.07 | 73.321
12 | 1.769 | 0.02501 | -0.07 | 70.727
12.5 | 1.814 | 0.02668 | -0.07 | 67.993
13 | 1.858 | 0.02847 | -0.071 | 65.248
13.5 | 1.899 | 0.03031 | -0.071 | 62.66
14 | 1.94 | 0.0322 | -0.071 | 60.241
14.5 | 1.978 | 0.03435 | -0.071 | 57.602
15 | 2.016 | 0.03659 | -0.072 | 55.086
15.5 | 2.05 | 0.03887 | -0.072 | 52.745
16 | 2.058 | 0.05429 | -0.071 | 37.906
16.5 | 2.08 | 0.05753 | -0.072 | 36.156
17 | 2.099 | 0.06094 | -0.072 | 34.446
17.5 | 2.114 | 0.06452 | -0.072 | 32.769
18 | 2.126 | 0.0683 | -0.072 | 31.124
18.5 | 2.134 | 0.07211 | -0.073 | 29.595
19 | 2.139 | 0.07606 | -0.073 | 28.118
19.5 | 2.139 | 0.08003 | -0.073 | 26.734
20 | 2.137 | 0.08428 | -0.074 | 25.352

## 44. Re 1M Mach 0.10 (2)
BIGFOIL.COM POLAR EXPORT
defcnd1
DEFIANT CANARD BL20 |  |  |  | Cl Max: | 1.5962 | at alpha= | 16 | deg
XFOIL ncrit=9 |  |  |  | L/D Max: | 123.89 | at alpha= | 7 | deg
Re: | 1000000 |  |  | Cd Min: | 0.12629 | at alpha= | -19.5 | deg
Mach: | 0.1 |  |  | Cl=0 at alpha= | -3.6166 | deg
|  |  |  | @ Cl=0.1, Cd= | 0.0096045
|  |  |  | @ Cl=0.4, Cd= | 0.0086559
|  |  |  | @ Cl=0.6, Cd= | 0.0087615
alpha (deg) | Cl | Cd | Cm | Cl/Cd
-19.5 | -0.7284 | 0.12629 | -0.0402 | -5.7677
-19 | -0.7386 | 0.11705 | -0.0453 | -6.3101
-18.5 | -0.7089 | 0.10231 | -0.065 | -6.9289
-18 | -0.6868 | 0.08277 | -0.0941 | -8.2977
-17.5 | -0.7278 | 0.07046 | -0.1013 | -10.3293
-17 | -0.7708 | 0.05874 | -0.1077 | -13.1222
-16.5 | -0.8063 | 0.04912 | -0.1124 | -16.4149
-16 | -0.8322 | 0.04121 | -0.1157 | -20.1941
-15.5 | -0.8434 | 0.03512 | -0.1176 | -24.0148
-15 | -0.8518 | 0.02965 | -0.1188 | -28.7285
-14.5 | -0.8609 | 0.02516 | -0.1179 | -34.217
-14 | -0.8589 | 0.0224 | -0.1149 | -38.3438
-13.5 | -0.8479 | 0.02062 | -0.1108 | -41.1203
-13 | -0.8391 | 0.01897 | -0.1054 | -44.233
-12 | -0.8031 | 0.01678 | -0.0942 | -47.8605
-11.5 | -0.7793 | 0.01595 | -0.0888 | -48.8589
-11 | -0.7471 | 0.01508 | -0.0849 | -49.5424
-10.5 | -0.7087 | 0.01427 | -0.0818 | -49.6636
-10 | -0.6671 | 0.01359 | -0.0792 | -49.0876
-9.5 | -0.6228 | 0.01302 | -0.077 | -47.8341
-9 | -0.5742 | 0.01254 | -0.0754 | -45.7895
-8.5 | -0.5238 | 0.0122 | -0.0741 | -42.9344
-8 | -0.4717 | 0.01197 | -0.073 | -39.4069
-7.5 | -0.4186 | 0.01169 | -0.0721 | -35.8084
-7 | -0.3659 | 0.01142 | -0.0711 | -32.0403
-6.5 | -0.3119 | 0.01128 | -0.0703 | -27.6507
-6 | -0.2583 | 0.01099 | -0.0695 | -23.5032
-5.5 | -0.2036 | 0.01083 | -0.0689 | -18.7996
-5 | -0.1511 | 0.0106 | -0.0679 | -14.2547
-4.5 | -0.0961 | 0.01036 | -0.0673 | -9.2761
-4 | -0.0416 | 0.01015 | -0.0667 | -4.0985
-3 | 0.0669 | 0.00977 | -0.0654 | 6.8475
-2.5 | 0.1209 | 0.0095 | -0.0647 | 12.7263
-2 | 0.1716 | 0.00914 | -0.0636 | 18.7746
-1.5 | 0.2241 | 0.00882 | -0.0628 | 25.4082
-1 | 0.279 | 0.00868 | -0.0623 | 32.1429
-0.5 | 0.3334 | 0.00867 | -0.0617 | 38.4544
0 | 0.3887 | 0.00866 | -0.0613 | 44.8845
0.5 | 0.4444 | 0.00864 | -0.061 | 51.4352
1 | 0.4986 | 0.00871 | -0.0605 | 57.2445
1.5 | 0.5535 | 0.00877 | -0.0601 | 63.1129
2 | 0.6079 | 0.00876 | -0.0596 | 69.395
2.5 | 0.66 | 0.00885 | -0.0588 | 74.5763
3.5 | 0.7617 | 0.00875 | -0.0566 | 87.0514
4 | 0.7977 | 0.00849 | -0.0525 | 93.9576
4.5 | 0.8743 | 0.00845 | -0.0565 | 103.4675
5 | 0.9711 | 0.00882 | -0.0652 | 110.102
5.5 | 1.0436 | 0.00917 | -0.0688 | 113.8059
6 | 1.1175 | 0.0095 | -0.0727 | 117.6316
6.5 | 1.1932 | 0.00989 | -0.0772 | 120.6471
7 | 1.2612 | 0.01018 | -0.0801 | 123.89
7.5 | 1.2899 | 0.01058 | -0.0752 | 121.9187
8 | 1.3246 | 0.01084 | -0.0714 | 122.1956
8.5 | 1.345 | 0.01129 | -0.0649 | 119.132
9 | 1.3695 | 0.01166 | -0.0593 | 117.4528
9.5 | 1.3954 | 0.01223 | -0.0543 | 114.0965
10 | 1.4228 | 0.01296 | -0.0502 | 109.784
10.5 | 1.4518 | 0.01382 | -0.0468 | 105.0507
11 | 1.4756 | 0.01511 | -0.0433 | 97.6572
11.5 | 1.5035 | 0.01649 | -0.041 | 91.1765
12 | 1.5217 | 0.01875 | -0.0385 | 81.1573
12.5 | 1.5455 | 0.02097 | -0.0371 | 73.7005
13 | 1.5583 | 0.02404 | -0.0353 | 64.8211
13.5 | 1.5696 | 0.02724 | -0.0336 | 57.6211
14 | 1.5776 | 0.03071 | -0.0318 | 51.3709
14.5 | 1.5801 | 0.03466 | -0.0299 | 45.5886
15 | 1.5885 | 0.03835 | -0.0286 | 41.4211
15.5 | 1.5858 | 0.04315 | -0.0273 | 36.7509
16 | 1.5962 | 0.04693 | -0.0265 | 34.0124
16.5 | 1.5893 | 0.05239 | -0.0255 | 30.3359
17 | 1.5945 | 0.05684 | -0.025 | 28.0524
17.5 | 1.5919 | 0.06215 | -0.0246 | 25.6138
18 | 1.5884 | 0.06765 | -0.0243 | 23.4797
18.5 | 1.5876 | 0.07299 | -0.0243 | 21.7509
19 | 1.5763 | 0.07953 | -0.0245 | 19.8202
19.5 | 1.5761 | 0.08499 | -0.0249 | 18.5445
20 | 1.5686 | 0.09133 | -0.0255 | 17.1751

## 45. Re 1M Mach 0.25 (1)
BIGFOIL.COM POLAR EXPORT
defcnd1
DEFIANT CANARD BL20 |  |  |  | Cl Max: | 2.091 | at alpha= | 17.5 | deg
JavaFoil+Calcfoil stall+Eppler ext transition |  |  |  | L/D Max: | 103.241 | at alpha= | 5 | deg
Re: | 1000000 |  |  | Cd Min: | 0.00702 | at alpha= | -0.5 | deg
Mach: | 0.25 |  |  | Cl=0 at alpha= | -3.5 | deg
|  |  |  | @ Cl=0.1, Cd= | 0.0079331
|  |  |  | @ Cl=0.4, Cd= | 0.0072478
|  |  |  | @ Cl=0.6, Cd= | 0.0089472
alpha (deg) | Cl | Cd | Cm | Cl/Cd
-19.5 | -0.717 | 0.17095 | -0.031 | -4.196
-19 | -0.737 | 0.20397 | -0.021 | -3.611
-18.5 | -0.784 | 0.14922 | -0.032 | -5.253
-18 | -0.812 | 0.1393 | -0.033 | -5.826
-17.5 | -0.835 | 0.1305 | -0.034 | -6.401
-17 | -0.855 | 0.12205 | -0.034 | -7.004
-16.5 | -0.871 | 0.11357 | -0.035 | -7.67
-16 | -0.883 | 0.10501 | -0.036 | -8.412
-15.5 | -0.892 | 0.09638 | -0.037 | -9.257
-15 | -0.897 | 0.08804 | -0.038 | -10.188
-14.5 | -0.898 | 0.07961 | -0.039 | -11.281
-14 | -0.896 | 0.07119 | -0.041 | -12.582
-13.5 | -0.888 | 0.06373 | -0.042 | -13.94
-13 | -0.879 | 0.05561 | -0.044 | -15.798
-12.5 | -0.862 | 0.04949 | -0.045 | -17.418
-12 | -0.841 | 0.04369 | -0.046 | -19.258
-11.5 | -0.816 | 0.03871 | -0.047 | -21.082
-11 | -0.787 | 0.03409 | -0.048 | -23.089
-10.5 | -0.757 | 0.02902 | -0.05 | -26.103
-10 | -0.73 | 0.02333 | -0.052 | -31.276
-9.5 | -0.695 | 0.01922 | -0.053 | -36.166
-9 | -0.655 | 0.01648 | -0.055 | -39.758
-8.5 | -0.616 | 0.01316 | -0.057 | -46.783
-8 | -0.561 | 0.0123 | -0.058 | -45.632
-7.5 | -0.504 | 0.01164 | -0.058 | -43.303
-7 | -0.445 | 0.0107 | -0.059 | -41.553
-6.5 | -0.384 | 0.01031 | -0.059 | -37.235
-6 | -0.322 | 0.01004 | -0.06 | -32.049
-5.5 | -0.259 | 0.00776 | -0.06 | -33.315
-5 | -0.195 | 0.00824 | -0.06 | -23.64
-4.5 | -0.13 | 0.00815 | -0.061 | -16.011
-4 | -0.066 | 0.00806 | -0.061 | -8.134
-3.5 | 0 | 0.00799 | -0.062 | -0.06
-3 | 0.065 | 0.00796 | -0.062 | 8.142
-2.5 | 0.13 | 0.00791 | -0.063 | 16.471
-2 | 0.196 | 0.00847 | -0.063 | 23.09
-1.5 | 0.261 | 0.00845 | -0.064 | 30.861
-1 | 0.326 | 0.00841 | -0.064 | 38.75
-0.5 | 0.391 | 0.00702 | -0.065 | 55.748
0 | 0.455 | 0.00864 | -0.065 | 52.672
0.5 | 0.519 | 0.0088 | -0.066 | 59.016
1 | 0.583 | 0.00891 | -0.066 | 65.453
1.5 | 0.647 | 0.00905 | -0.067 | 71.49
2 | 0.711 | 0.00928 | -0.067 | 76.556
2.5 | 0.773 | 0.00951 | -0.067 | 81.313
3 | 0.835 | 0.00979 | -0.068 | 85.346
3.5 | 0.897 | 0.0101 | -0.068 | 88.817
4 | 0.958 | 0.0104 | -0.068 | 92.079
4.5 | 1.017 | 0.01109 | -0.069 | 91.75
5 | 1.076 | 0.01042 | -0.069 | 103.241
5.5 | 1.133 | 0.011 | -0.069 | 102.926
6 | 1.188 | 0.01167 | -0.069 | 101.798
6.5 | 1.243 | 0.01242 | -0.07 | 100.083
7 | 1.297 | 0.01323 | -0.07 | 98.001
7.5 | 1.349 | 0.0143 | -0.07 | 94.325
8 | 1.395 | 0.01581 | -0.069 | 88.229
8.5 | 1.445 | 0.01711 | -0.07 | 84.486
9 | 1.497 | 0.01856 | -0.07 | 80.639
9.5 | 1.549 | 0.01971 | -0.07 | 78.607
10 | 1.601 | 0.02116 | -0.07 | 75.66
10.5 | 1.652 | 0.02262 | -0.071 | 73.026
11 | 1.702 | 0.02412 | -0.071 | 70.59
11.5 | 1.752 | 0.02571 | -0.071 | 68.134
12 | 1.8 | 0.02756 | -0.071 | 65.329
12.5 | 1.845 | 0.02942 | -0.072 | 62.725
13 | 1.887 | 0.03137 | -0.072 | 60.157
13.5 | 1.928 | 0.03339 | -0.072 | 57.735
14 | 1.966 | 0.03571 | -0.073 | 55.041
14.5 | 2.002 | 0.03811 | -0.073 | 52.521
15 | 2.036 | 0.04066 | -0.073 | 50.072
15.5 | 2.048 | 0.05719 | -0.073 | 35.818
16 | 2.067 | 0.06085 | -0.073 | 33.961
16.5 | 2.08 | 0.0647 | -0.073 | 32.144
17 | 2.088 | 0.06889 | -0.073 | 30.312
17.5 | 2.091 | 0.07306 | -0.074 | 28.62
18 | 2.089 | 0.07738 | -0.074 | 26.991
18.5 | 2.081 | 0.0819 | -0.074 | 25.404
19 | 2.066 | 0.08665 | -0.074 | 23.848
19.5 | 2.046 | 0.09162 | -0.075 | 22.337
20 | 2.02 | 0.09692 | -0.075 | 20.844

## 46. Re 1M Mach 0.25 (2)
BIGFOIL.COM POLAR EXPORT
defcnd1
DEFIANT CANARD BL20 |  |  |  | Cl Max: | 1.5481 | at alpha= | 16.5 | deg
XFOIL ncrit=9 |  |  |  | L/D Max: | 117.792 | at alpha= | 6.5 | deg
Re: | 1000000 |  |  | Cd Min: | 0.10794 | at alpha= | -18 | deg
Mach: | 0.25 |  |  | Cl=0 at alpha= | -3.6228 | deg
|  |  |  | @ Cl=0.1, Cd= | 0.009904
|  |  |  | @ Cl=0.4, Cd= | 0.008841
|  |  |  | @ Cl=0.6, Cd= | 0.0090135
alpha (deg) | Cl | Cd | Cm | Cl/Cd
-18 | -0.5455 | 0.10794 | -0.0849 | -5.0537
-17.5 | -0.5558 | 0.09916 | -0.0899 | -5.6051
-16.5 | -0.6048 | 0.07868 | -0.1015 | -7.6868
-16 | -0.6432 | 0.06732 | -0.1078 | -9.5544
-15.5 | -0.6825 | 0.05661 | -0.1135 | -12.0562
-15 | -0.7213 | 0.04692 | -0.1181 | -15.373
-14.5 | -0.7464 | 0.03923 | -0.121 | -19.0263
-14 | -0.7695 | 0.03205 | -0.1232 | -24.0094
-13.5 | -0.7818 | 0.02648 | -0.1238 | -29.5242
-13 | -0.7837 | 0.02303 | -0.1214 | -34.0295
-12.5 | -0.7783 | 0.02072 | -0.117 | -37.5627
-12 | -0.7707 | 0.0189 | -0.1111 | -40.7778
-11 | -0.7382 | 0.01649 | -0.0981 | -44.7665
-10.5 | -0.7112 | 0.01554 | -0.0926 | -45.7658
-10 | -0.6763 | 0.01465 | -0.0883 | -46.1638
-9.5 | -0.6347 | 0.01382 | -0.085 | -45.9262
-9 | -0.5892 | 0.01314 | -0.0822 | -44.8402
-8.5 | -0.5398 | 0.01271 | -0.08 | -42.4705
-8 | -0.4863 | 0.01232 | -0.0784 | -39.4724
-7.5 | -0.4317 | 0.01203 | -0.077 | -35.8853
-6.5 | -0.3214 | 0.01153 | -0.0744 | -27.8751
-6 | -0.2649 | 0.01133 | -0.0735 | -23.3804
-5.5 | -0.2102 | 0.01112 | -0.0722 | -18.9029
-5 | -0.1531 | 0.01091 | -0.0714 | -14.033
-4.5 | -0.0983 | 0.01058 | -0.0703 | -9.2911
-4 | -0.0421 | 0.01045 | -0.0694 | -4.0287
-3.5 | 0.0137 | 0.01019 | -0.0685 | 1.3445
-3 | 0.0708 | 0.01001 | -0.0678 | 7.0729
-2.5 | 0.1259 | 0.00981 | -0.0669 | 12.8338
-2 | 0.1801 | 0.00949 | -0.0659 | 18.9779
-1.5 | 0.2331 | 0.00905 | -0.0647 | 25.7569
-1 | 0.288 | 0.00891 | -0.0638 | 32.3232
-0.5 | 0.3442 | 0.00887 | -0.0631 | 38.805
0 | 0.4019 | 0.00884 | -0.0627 | 45.4638
0.5 | 0.458 | 0.00888 | -0.0621 | 51.5766
1 | 0.5142 | 0.00895 | -0.0614 | 57.4525
1.5 | 0.571 | 0.00896 | -0.0609 | 63.7277
2 | 0.6252 | 0.00906 | -0.06 | 69.0066
3 | 0.7336 | 0.00914 | -0.0581 | 80.2626
3.5 | 0.7822 | 0.00922 | -0.0562 | 84.8373
4.5 | 0.8801 | 0.00875 | -0.052 | 100.5829
5 | 0.9962 | 0.00922 | -0.0641 | 108.0477
5.5 | 1.0745 | 0.00961 | -0.0682 | 111.8106
6 | 1.1495 | 0.01008 | -0.0718 | 114.0377
6.5 | 1.2321 | 0.01046 | -0.077 | 117.7916
7 | 1.274 | 0.0109 | -0.0742 | 116.8807
7.5 | 1.3017 | 0.01121 | -0.0685 | 116.1195
8 | 1.3117 | 0.0117 | -0.0597 | 112.1111
8.5 | 1.3411 | 0.01219 | -0.0547 | 110.0164
9 | 1.366 | 0.01301 | -0.0496 | 104.9962
9.5 | 1.3949 | 0.01397 | -0.0458 | 99.8497
10 | 1.4202 | 0.01535 | -0.0422 | 92.5212
10.5 | 1.445 | 0.01713 | -0.0394 | 84.3549
11 | 1.4673 | 0.01946 | -0.0373 | 75.4008
11.5 | 1.4872 | 0.02212 | -0.0354 | 67.2333
12 | 1.503 | 0.0251 | -0.0334 | 59.8805
12.5 | 1.5137 | 0.02843 | -0.0313 | 53.2431
13 | 1.5206 | 0.0321 | -0.0292 | 47.3707
13.5 | 1.5273 | 0.03591 | -0.0274 | 42.5313
14 | 1.5281 | 0.04039 | -0.0257 | 37.8336
14.5 | 1.539 | 0.04424 | -0.0246 | 34.7875
15 | 1.5362 | 0.0493 | -0.0233 | 31.1602
15.5 | 1.5461 | 0.05348 | -0.0226 | 28.9099
16 | 1.542 | 0.05891 | -0.0217 | 26.1755
16.5 | 1.5481 | 0.0636 | -0.0213 | 24.3412
17 | 1.545 | 0.06919 | -0.0209 | 22.3298
17.5 | 1.5404 | 0.07511 | -0.0209 | 20.5086
18 | 1.5429 | 0.08036 | -0.0209 | 19.1999
18.5 | 1.5331 | 0.08701 | -0.0213 | 17.6198
19 | 1.5323 | 0.09281 | -0.0219 | 16.5101
19.5 | 1.5237 | 0.09956 | -0.0227 | 15.3043
20 | 1.5104 | 0.10695 | -0.024 | 14.1225

## 47. Re 1M Mach 0.50 (1)
BIGFOIL.COM POLAR EXPORT
defcnd1
DEFIANT CANARD BL20 |  |  |  | Cl Max: | 1.927 | at alpha= | 13 | deg
JavaFoil+Calcfoil stall+Eppler ext transition |  |  |  | L/D Max: | 77.174 | at alpha= | 3.5 | deg
Re: | 1000000 |  |  | Cd Min: | 0.00801 | at alpha= | -3.5 | deg
Mach: | 0.5 |  |  | Cl=0 at alpha= | -3.4931 | deg
|  |  |  | @ Cl=0.1, Cd= | 0.00946
|  |  |  | @ Cl=0.4, Cd= | 0.0097311
|  |  |  | @ Cl=0.6, Cd= | 0.0099378
alpha (deg) | Cl | Cd | Cm | Cl/Cd
-20 | -0.947 | 0.20347 | -0.034 | -4.655
-19.5 | -0.92 | 0.20113 | -0.034 | -4.572
-19 | -0.892 | 0.19684 | -0.034 | -4.53
-18.5 | -0.864 | 0.18949 | -0.034 | -4.558
-18 | -0.834 | 0.18439 | -0.034 | -4.525
-17.5 | -0.805 | 0.17907 | -0.033 | -4.493
-17 | -0.776 | 0.17421 | -0.033 | -4.456
-16.5 | -0.748 | 0.16856 | -0.033 | -4.438
-16 | -0.721 | 0.16637 | -0.034 | -4.336
-15.5 | -0.69 | 0.15746 | -0.032 | -4.38
-15 | -0.661 | 0.15164 | -0.032 | -4.358
-14.5 | -0.632 | 0.14806 | -0.032 | -4.272
-14 | -0.605 | 0.14213 | -0.033 | -4.254
-13.5 | -0.574 | 0.12968 | -0.03 | -4.428
-13 | -0.546 | 0.12579 | -0.03 | -4.338
-12.5 | -0.517 | 0.11957 | -0.03 | -4.327
-12 | -0.488 | 0.11118 | -0.028 | -4.386
-11.5 | -0.459 | 0.10579 | -0.028 | -4.34
-11 | -0.43 | 0.09865 | -0.026 | -4.359
-10.5 | -0.402 | 0.09424 | -0.026 | -4.261
-10 | -0.531 | 0.07326 | -0.027 | -7.25
-9.5 | -0.597 | 0.05159 | -0.048 | -11.574
-9 | -0.599 | 0.03991 | -0.052 | -15.012
-8.5 | -0.577 | 0.03284 | -0.055 | -17.579
-8 | -0.544 | 0.02718 | -0.057 | -19.998
-7.5 | -0.51 | 0.02031 | -0.06 | -25.125
-7 | -0.478 | 0.01318 | -0.065 | -36.242
-6.5 | -0.418 | 0.01204 | -0.065 | -34.712
-6 | -0.353 | 0.01123 | -0.066 | -31.463
-5.5 | -0.286 | 0.01082 | -0.067 | -26.381
-5 | -0.216 | 0.01049 | -0.067 | -20.584
-4.5 | -0.145 | 0.01018 | -0.068 | -14.227
-4 | -0.073 | 0.00998 | -0.068 | -7.31
-3.5 | -0.001 | 0.00801 | -0.069 | -0.067
-3 | 0.072 | 0.00946 | -0.07 | 7.636
-2.5 | 0.145 | 0.00946 | -0.07 | 15.351
-2 | 0.218 | 0.00949 | -0.071 | 22.97
-1.5 | 0.291 | 0.00955 | -0.071 | 30.439
-1 | 0.363 | 0.00965 | -0.072 | 37.657
-0.5 | 0.436 | 0.00981 | -0.072 | 44.414
0 | 0.504 | 0.0096 | -0.072 | 52.51
0.5 | 0.575 | 0.00984 | -0.073 | 58.392
1 | 0.644 | 0.01011 | -0.073 | 63.73
1.5 | 0.713 | 0.01048 | -0.074 | 67.969
2 | 0.78 | 0.01092 | -0.074 | 71.43
2.5 | 0.846 | 0.01141 | -0.074 | 74.139
3 | 0.91 | 0.01196 | -0.074 | 76.113
3.5 | 0.973 | 0.01261 | -0.074 | 77.174
4 | 1.034 | 0.01342 | -0.074 | 77.053
4.5 | 1.089 | 0.01472 | -0.074 | 74.02
5 | 1.148 | 0.01584 | -0.074 | 72.479
5.5 | 1.209 | 0.01615 | -0.074 | 74.833
6 | 1.269 | 0.01731 | -0.074 | 73.293
6.5 | 1.328 | 0.01867 | -0.075 | 71.107
7 | 1.386 | 0.02009 | -0.075 | 68.996
7.5 | 1.444 | 0.02159 | -0.075 | 66.872
8 | 1.5 | 0.02326 | -0.075 | 64.474
8.5 | 1.555 | 0.02517 | -0.076 | 61.782
9 | 1.609 | 0.02719 | -0.076 | 59.171
9.5 | 1.661 | 0.02932 | -0.076 | 56.644
10 | 1.711 | 0.03177 | -0.077 | 53.846
10.5 | 1.759 | 0.0345 | -0.077 | 51.003
11 | 1.806 | 0.0373 | -0.077 | 48.413
11.5 | 1.849 | 0.04034 | -0.077 | 45.84
12 | 1.889 | 0.04406 | -0.078 | 42.876
12.5 | 1.916 | 0.04799 | -0.078 | 39.92
13 | 1.927 | 0.05225 | -0.078 | 36.885
13.5 | 1.907 | 0.07845 | -0.077 | 24.309
14 | 1.884 | 0.0872 | -0.077 | 21.61
14.5 | 1.83 | 0.09781 | -0.077 | 18.704
15 | 1.706 | 0.11059 | -0.077 | 15.426
15.5 | 1.082 | 0.1523 | -0.043 | 7.106
16 | 1.209 | 0.15203 | -0.076 | 7.95
16.5 | 1.141 | 0.1692 | -0.048 | 6.744
17 | 1.256 | 0.17975 | -0.075 | 6.989
17.5 | 1.274 | 0.18441 | -0.074 | 6.911
18 | 1.284 | 0.1976 | -0.071 | 6.495

## 48. Re 1M Mach 0.50 (2)
BIGFOIL.COM POLAR EXPORT
defcnd1
DEFIANT CANARD BL20 |  |  |  | Cl Max: | 1.3668 | at alpha= | 16 | deg
XFOIL ncrit=9 |  |  |  | L/D Max: | 86.0998 | at alpha= | 5.5 | deg
Re: | 1000000 |  |  | Cd Min: | 0.16094 | at alpha= | 20 | deg
Mach: | 0.5 |  |  | Cl=0 at alpha= | -3.665 | deg
|  |  |  | @ Cl=0.1, Cd= | 0.011059
|  |  |  | @ Cl=0.4, Cd= | 0.0098987
|  |  |  | @ Cl=0.6, Cd= | 0.010094
alpha (deg) | Cl | Cd | Cm | Cl/Cd
-14.5 | -0.2962 | 0.1024 | -0.1021 | -2.8926
-14 | -0.3135 | 0.09253 | -0.1081 | -3.3881
-13.5 | -0.3289 | 0.08348 | -0.1135 | -3.9399
-13 | -0.3512 | 0.07422 | -0.1191 | -4.7319
-12.5 | -0.3852 | 0.06434 | -0.1249 | -5.9869
-12 | -0.4261 | 0.05449 | -0.1304 | -7.8198
-11.5 | -0.4696 | 0.04507 | -0.135 | -10.4193
-11 | -0.5091 | 0.03664 | -0.1382 | -13.8947
-10.5 | -0.5395 | 0.02916 | -0.1403 | -18.5014
-10 | -0.5598 | 0.02308 | -0.1404 | -24.2548
-9.5 | -0.5676 | 0.01964 | -0.1349 | -28.9002
-9 | -0.5641 | 0.01744 | -0.1266 | -32.3452
-8.5 | -0.552 | 0.01599 | -0.1171 | -34.5216
-8 | -0.5239 | 0.01481 | -0.1091 | -35.3747
-7.5 | -0.4749 | 0.01399 | -0.1037 | -33.9457
-7 | -0.4151 | 0.01358 | -0.0997 | -30.567
-6.5 | -0.3527 | 0.01323 | -0.0964 | -26.6591
-6 | -0.2876 | 0.01297 | -0.0936 | -22.1742
-5.5 | -0.226 | 0.01265 | -0.0906 | -17.8656
-5 | -0.1659 | 0.01224 | -0.0875 | -13.5539
-4.5 | -0.103 | 0.0119 | -0.0851 | -8.6555
-4 | -0.0414 | 0.0116 | -0.0826 | -3.569
-3.5 | 0.0204 | 0.01132 | -0.0803 | 1.8021
-3 | 0.0851 | 0.01112 | -0.0785 | 7.6529
-2.5 | 0.1464 | 0.01087 | -0.0763 | 13.4683
-2 | 0.2096 | 0.01074 | -0.0746 | 19.5158
-1.5 | 0.2724 | 0.01052 | -0.0729 | 25.8935
-0.5 | 0.3883 | 0.00991 | -0.0683 | 39.1826
0 | 0.4503 | 0.00985 | -0.0666 | 45.7157
0.5 | 0.5095 | 0.00996 | -0.0645 | 51.1546
1 | 0.571 | 0.01003 | -0.0628 | 56.9292
1.5 | 0.6301 | 0.01016 | -0.0606 | 62.0177
2 | 0.6845 | 0.01038 | -0.0577 | 65.9441
2.5 | 0.7399 | 0.01053 | -0.0549 | 70.2659
3 | 0.7823 | 0.01075 | -0.0498 | 72.7721
3.5 | 0.8254 | 0.01103 | -0.045 | 74.8323
4 | 0.8665 | 0.01139 | -0.04 | 76.0755
4.5 | 0.8961 | 0.01183 | -0.0335 | 75.7481
5 | 0.9504 | 0.0118 | -0.0314 | 80.5424
5.5 | 1.1391 | 0.01323 | -0.0552 | 86.0998
6 | 1.1624 | 0.01455 | -0.0492 | 79.89
6.5 | 1.1812 | 0.0166 | -0.0441 | 71.1566
7 | 1.2056 | 0.01907 | -0.0408 | 63.2197
7.5 | 1.2227 | 0.02203 | -0.0372 | 55.5016
8 | 1.2387 | 0.02517 | -0.034 | 49.2133
8.5 | 1.2505 | 0.02859 | -0.0307 | 43.7391
9 | 1.2609 | 0.03221 | -0.0277 | 39.1462
9.5 | 1.2719 | 0.036 | -0.0251 | 35.3306
10 | 1.2831 | 0.04002 | -0.0229 | 32.0615
10.5 | 1.2939 | 0.04423 | -0.0209 | 29.2539
11 | 1.3041 | 0.04859 | -0.0192 | 26.8389
11.5 | 1.3132 | 0.05321 | -0.0177 | 24.6796
12 | 1.3226 | 0.05787 | -0.0164 | 22.8547
12.5 | 1.3308 | 0.0628 | -0.0153 | 21.1911
13 | 1.3401 | 0.06771 | -0.0144 | 19.7918
13.5 | 1.3456 | 0.0731 | -0.0137 | 18.4077
14 | 1.3525 | 0.07845 | -0.0132 | 17.2403
14.5 | 1.3541 | 0.08442 | -0.0131 | 16.04
15 | 1.3617 | 0.08995 | -0.013 | 15.1384
15.5 | 1.3591 | 0.09656 | -0.0134 | 14.0752
16 | 1.3668 | 0.1023 | -0.0138 | 13.3607
16.5 | 1.3582 | 0.10979 | -0.015 | 12.3709
17 | 1.365 | 0.11586 | -0.016 | 11.7815
17.5 | 1.3588 | 0.12345 | -0.0179 | 11.0069
18 | 1.3585 | 0.13054 | -0.0198 | 10.4068
18.5 | 1.3643 | 0.13712 | -0.0218 | 9.9497
19 | 1.3602 | 0.14499 | -0.0247 | 9.3813
19.5 | 1.3568 | 0.15289 | -0.028 | 8.8744
20 | 1.3538 | 0.16094 | -0.0316 | 8.4118

## 49. Re 2M Mach 0.00 (1)
BIGFOIL.COM POLAR EXPORT
defcnd1
DEFIANT CANARD BL20 |  |  |  | Cl Max: | 2.16 | at alpha= | 19.5 | deg
JavaFoil+Calcfoil stall+Eppler ext transition |  |  |  | L/D Max: | 122.972 | at alpha= | 6 | deg
Re: | 2000000 |  |  | Cd Min: | 0.00642 | at alpha= | 2 | deg
Mach: | 0 |  |  | Cl=0 at alpha= | -3.5 | deg
|  |  |  | @ Cl=0.1, Cd= | 0.007607
|  |  |  | @ Cl=0.4, Cd= | 0.0065502
|  |  |  | @ Cl=0.6, Cd= | 0.0067498
alpha (deg) | Cl | Cd | Cm | Cl/Cd
-20 | -1.028 | 0.1311 | -0.034 | -7.843
-19.5 | -1.035 | 0.12285 | -0.035 | -8.423
-19 | -1.04 | 0.1148 | -0.036 | -9.057
-18.5 | -1.044 | 0.106 | -0.036 | -9.848
-18 | -1.045 | 0.09842 | -0.037 | -10.622
-17.5 | -1.045 | 0.09059 | -0.038 | -11.54
-17 | -1.043 | 0.08288 | -0.039 | -12.589
-16.5 | -1.039 | 0.07541 | -0.04 | -13.781
-16 | -1.032 | 0.06851 | -0.041 | -15.069
-15.5 | -1.022 | 0.06247 | -0.041 | -16.363
-15 | -1.01 | 0.056 | -0.042 | -18.041
-14.5 | -0.995 | 0.05057 | -0.043 | -19.672
-14 | -0.976 | 0.04593 | -0.044 | -21.241
-13.5 | -0.954 | 0.04117 | -0.045 | -23.181
-13 | -0.931 | 0.03645 | -0.046 | -25.547
-12.5 | -0.907 | 0.03157 | -0.047 | -28.731
-12 | -0.885 | 0.02589 | -0.048 | -34.181
-11.5 | -0.859 | 0.02156 | -0.05 | -39.813
-11 | -0.828 | 0.01822 | -0.051 | -45.456
-10.5 | -0.794 | 0.01569 | -0.052 | -50.62
-10 | -0.753 | 0.0142 | -0.053 | -53.069
-9.5 | -0.707 | 0.01315 | -0.054 | -53.773
-9 | -0.66 | 0.01124 | -0.055 | -58.737
-8.5 | -0.606 | 0.01059 | -0.056 | -57.222
-8 | -0.55 | 0.01007 | -0.056 | -54.591
-7.5 | -0.492 | 0.00964 | -0.056 | -51.05
-7 | -0.433 | 0.00787 | -0.057 | -55.086
-6.5 | -0.373 | 0.00776 | -0.057 | -48.087
-6 | -0.313 | 0.00767 | -0.058 | -40.731
-5.5 | -0.251 | 0.00759 | -0.058 | -33.072
-5 | -0.189 | 0.00753 | -0.059 | -25.094
-4.5 | -0.127 | 0.00747 | -0.059 | -16.939
-4 | -0.064 | 0.00741 | -0.06 | -8.585
-3.5 | 0 | 0.00801 | -0.06 | -0.058
-3 | 0.063 | 0.00793 | -0.06 | 7.925
-2.5 | 0.126 | 0.00738 | -0.061 | 17.102
-2 | 0.19 | 0.00734 | -0.061 | 25.835
-1.5 | 0.253 | 0.00733 | -0.062 | 34.495
-1 | 0.316 | 0.00732 | -0.062 | 43.146
-0.5 | 0.379 | 0.00654 | -0.063 | 57.937
0 | 0.441 | 0.00657 | -0.063 | 67.149
0.5 | 0.504 | 0.00661 | -0.064 | 76.302
1 | 0.567 | 0.00667 | -0.064 | 84.901
1.5 | 0.629 | 0.00682 | -0.065 | 92.209
2 | 0.691 | 0.00642 | -0.065 | 107.575
2.5 | 0.753 | 0.00814 | -0.066 | 92.47
3 | 0.814 | 0.00834 | -0.066 | 97.671
3.5 | 0.875 | 0.00884 | -0.066 | 99.049
4 | 0.935 | 0.00913 | -0.067 | 102.45
4.5 | 0.995 | 0.00939 | -0.067 | 106.002
5 | 1.054 | 0.00965 | -0.068 | 109.292
5.5 | 1.113 | 0.00995 | -0.068 | 111.833
6 | 1.17 | 0.00951 | -0.068 | 122.972
6.5 | 1.226 | 0.01 | -0.069 | 122.611
7 | 1.281 | 0.01051 | -0.069 | 121.853
7.5 | 1.334 | 0.01111 | -0.069 | 120.132
8 | 1.387 | 0.01178 | -0.069 | 117.806
8.5 | 1.438 | 0.01262 | -0.069 | 113.989
9 | 1.488 | 0.01358 | -0.07 | 109.591
9.5 | 1.538 | 0.01463 | -0.07 | 105.07
10 | 1.584 | 0.01595 | -0.07 | 99.306
10.5 | 1.629 | 0.01746 | -0.07 | 93.296
11 | 1.675 | 0.01901 | -0.07 | 88.151
11.5 | 1.724 | 0.02038 | -0.07 | 84.594
12 | 1.772 | 0.02176 | -0.07 | 81.437
12.5 | 1.818 | 0.0232 | -0.071 | 78.338
13 | 1.861 | 0.02493 | -0.071 | 74.642
13.5 | 1.903 | 0.02661 | -0.071 | 71.498
14 | 1.943 | 0.02836 | -0.071 | 68.524
14.5 | 1.982 | 0.0302 | -0.072 | 65.641
15 | 2.02 | 0.03227 | -0.072 | 62.596
15.5 | 2.055 | 0.03447 | -0.072 | 59.595
16 | 2.064 | 0.04728 | -0.072 | 43.659
16.5 | 2.088 | 0.05008 | -0.072 | 41.689
17 | 2.108 | 0.05299 | -0.072 | 39.783
17.5 | 2.125 | 0.05616 | -0.072 | 37.836
18 | 2.139 | 0.0595 | -0.073 | 35.94
18.5 | 2.149 | 0.06268 | -0.073 | 34.284
19 | 2.156 | 0.0661 | -0.073 | 32.618
19.5 | 2.16 | 0.06967 | -0.074 | 30.997
20 | 2.16 | 0.07327 | -0.074 | 29.474

## 50. Re 2M Mach 0.00 (2)
BIGFOIL.COM POLAR EXPORT
defcnd1
DEFIANT CANARD BL20 |  |  |  | Cl Max: | 1.695 | at alpha= | 15 | deg
XFOIL ncrit=9 |  |  |  | L/D Max: | 154.716 | at alpha= | 8.5 | deg
Re: | 2000000 |  |  | Cd Min: | 0.11211 | at alpha= | -20 | deg
Mach: | 0 |  |  | Cl=0 at alpha= | -3.6196 | deg
|  |  |  | @ Cl=0.1, Cd= | 0.0081894
|  |  |  | @ Cl=0.4, Cd= | 0.0071907
|  |  |  | @ Cl=0.6, Cd= | 0.0072841
alpha (deg) | Cl | Cd | Cm | Cl/Cd
-20 | -0.7903 | 0.11211 | -0.0574 | -7.0493
-19.5 | -0.8462 | 0.08709 | -0.0821 | -9.7164
-19 | -0.8893 | 0.06705 | -0.1031 | -13.2632
-18.5 | -0.9305 | 0.05521 | -0.1108 | -16.8538
-18 | -0.9645 | 0.04579 | -0.1158 | -21.0636
-17.5 | -0.9842 | 0.03859 | -0.1189 | -25.504
-17 | -0.9919 | 0.03289 | -0.1208 | -30.1581
-16 | -0.9879 | 0.02477 | -0.1209 | -39.8829
-15 | -0.9781 | 0.01985 | -0.1146 | -49.2746
-14.5 | -0.9644 | 0.01841 | -0.1101 | -52.3846
-14 | -0.9454 | 0.01732 | -0.1055 | -54.5843
-13.5 | -0.9238 | 0.01639 | -0.1006 | -56.3636
-12.5 | -0.8782 | 0.01489 | -0.0898 | -58.9792
-12 | -0.8447 | 0.01418 | -0.086 | -59.5698
-11.5 | -0.8065 | 0.01354 | -0.0829 | -59.5643
-11 | -0.7656 | 0.01287 | -0.0803 | -59.4872
-10.5 | -0.7234 | 0.01224 | -0.0779 | -59.1013
-10 | -0.6788 | 0.01166 | -0.0757 | -58.2161
-9.5 | -0.6317 | 0.01112 | -0.074 | -56.8076
-9 | -0.5839 | 0.01062 | -0.0724 | -54.9812
-8.5 | -0.5341 | 0.01023 | -0.071 | -52.2092
-8 | -0.4821 | 0.00987 | -0.0701 | -48.845
-7.5 | -0.429 | 0.00961 | -0.0692 | -44.641
-7 | -0.3748 | 0.00945 | -0.0686 | -39.6614
-6.5 | -0.32 | 0.00922 | -0.0681 | -34.7072
-6 | -0.2647 | 0.00907 | -0.0676 | -29.1841
-5.5 | -0.2101 | 0.00893 | -0.067 | -23.5274
-5 | -0.1536 | 0.00878 | -0.0668 | -17.4943
-4.5 | -0.0983 | 0.0086 | -0.0664 | -11.4302
-4 | -0.0426 | 0.00854 | -0.066 | -4.9883
-3.5 | 0.0134 | 0.00837 | -0.0657 | 1.601
-3 | 0.0697 | 0.00825 | -0.0655 | 8.4485
-2.5 | 0.1247 | 0.00814 | -0.0651 | 15.3194
-2 | 0.1799 | 0.00796 | -0.0647 | 22.6005
-1.5 | 0.2333 | 0.00765 | -0.0641 | 30.4967
-1 | 0.2858 | 0.00741 | -0.0633 | 38.5695
-0.5 | 0.3401 | 0.00726 | -0.0629 | 46.8457
0 | 0.3961 | 0.00719 | -0.0627 | 55.0904
0.5 | 0.4513 | 0.0072 | -0.0624 | 62.6806
1 | 0.5069 | 0.00721 | -0.0622 | 70.3051
1.5 | 0.5632 | 0.00723 | -0.0621 | 77.8976
2 | 0.6176 | 0.00731 | -0.0617 | 84.487
2.5 | 0.6727 | 0.00734 | -0.0615 | 91.6485
3.5 | 0.7798 | 0.0075 | -0.0606 | 103.9733
4 | 0.8335 | 0.0075 | -0.0601 | 111.1333
4.5 | 0.8818 | 0.00743 | -0.0587 | 118.681
5 | 0.9222 | 0.00725 | -0.0557 | 127.2
5.5 | 0.9725 | 0.00709 | -0.0544 | 137.165
6 | 1.0764 | 0.0075 | -0.0651 | 143.52
6.5 | 1.1468 | 0.00775 | -0.0684 | 147.9742
7 | 1.2133 | 0.00816 | -0.0711 | 148.6887
7.5 | 1.2788 | 0.00843 | -0.0735 | 151.6963
8 | 1.348 | 0.00887 | -0.077 | 151.9729
8.5 | 1.4172 | 0.00916 | -0.0803 | 154.7162
9 | 1.4459 | 0.00959 | -0.0755 | 150.7716
9.5 | 1.4787 | 0.00989 | -0.0714 | 149.5147
10 | 1.4948 | 0.01031 | -0.0642 | 144.9855
10.5 | 1.5233 | 0.01078 | -0.0597 | 141.308
11 | 1.5511 | 0.01146 | -0.0556 | 135.349
11.5 | 1.581 | 0.01223 | -0.0523 | 129.2723
12 | 1.6037 | 0.01347 | -0.0486 | 119.0572
12.5 | 1.6325 | 0.01469 | -0.0462 | 111.13
13 | 1.649 | 0.01691 | -0.0434 | 97.5163
13.5 | 1.6711 | 0.01918 | -0.042 | 87.1272
14 | 1.6833 | 0.02232 | -0.0402 | 75.4167
14.5 | 1.6945 | 0.02552 | -0.0385 | 66.3989
15 | 1.695 | 0.02952 | -0.0364 | 57.4187
15.5 | 1.6897 | 0.03401 | -0.0342 | 49.6824
16 | 1.6907 | 0.03828 | -0.0327 | 44.1667
16.5 | 1.6822 | 0.04356 | -0.0311 | 38.618
17 | 1.6825 | 0.04819 | -0.0301 | 34.9139
17.5 | 1.678 | 0.05341 | -0.0293 | 31.4173
18 | 1.6667 | 0.05937 | -0.0285 | 28.0731
18.5 | 1.6631 | 0.06477 | -0.0281 | 25.677
19 | 1.6523 | 0.07098 | -0.0279 | 23.2784
19.5 | 1.6364 | 0.07792 | -0.028 | 21.001
20 | 1.6167 | 0.08545 | -0.0284 | 18.9198

## 51. Re 2M Mach 0.10 (1)
BIGFOIL.COM POLAR EXPORT
defcnd1
DEFIANT CANARD BL20 |  |  |  | Cl Max: | 2.149 | at alpha= | 19.5 | deg
JavaFoil+Calcfoil stall+Eppler ext transition |  |  |  | L/D Max: | 122.023 | at alpha= | 6 | deg
Re: | 2000000 |  |  | Cd Min: | 0.00636 | at alpha= | 1.5 | deg
Mach: | 0.1 |  |  | Cl=0 at alpha= | -3.5 | deg
|  |  |  | @ Cl=0.1, Cd= | 0.0074095
|  |  |  | @ Cl=0.4, Cd= | 0.006566
|  |  |  | @ Cl=0.6, Cd= | 0.0065479
alpha (deg) | Cl | Cd | Cm | Cl/Cd
-20 | -0.991 | 0.13619 | -0.034 | -7.279
-19.5 | -1.001 | 0.12746 | -0.035 | -7.854
-19 | -1.008 | 0.12006 | -0.035 | -8.397
-18.5 | -1.016 | 0.11036 | -0.036 | -9.204
-18 | -1.02 | 0.10234 | -0.037 | -9.967
-17.5 | -1.023 | 0.09422 | -0.038 | -10.854
-17 | -1.023 | 0.08626 | -0.039 | -11.863
-16.5 | -1.021 | 0.079 | -0.039 | -12.924
-16 | -1.017 | 0.07166 | -0.04 | -14.189
-15.5 | -1.009 | 0.0652 | -0.041 | -15.475
-15 | -0.999 | 0.05838 | -0.042 | -17.118
-14.5 | -0.986 | 0.05265 | -0.043 | -18.721
-14 | -0.969 | 0.04734 | -0.044 | -20.471
-13.5 | -0.949 | 0.0426 | -0.045 | -22.279
-13 | -0.927 | 0.03785 | -0.046 | -24.481
-12.5 | -0.902 | 0.03346 | -0.047 | -26.941
-12 | -0.881 | 0.02743 | -0.048 | -32.102
-11.5 | -0.855 | 0.02265 | -0.05 | -37.77
-11 | -0.826 | 0.0191 | -0.051 | -43.232
-10.5 | -0.793 | 0.01625 | -0.052 | -48.811
-10 | -0.754 | 0.01456 | -0.053 | -51.745
-9.5 | -0.708 | 0.01337 | -0.054 | -53
-9 | -0.662 | 0.01138 | -0.055 | -58.186
-8.5 | -0.608 | 0.01066 | -0.056 | -57.044
-8 | -0.552 | 0.01014 | -0.056 | -54.429
-7.5 | -0.494 | 0.00969 | -0.057 | -51.036
-7 | -0.435 | 0.00789 | -0.057 | -55.171
-6.5 | -0.375 | 0.00778 | -0.058 | -48.235
-6 | -0.314 | 0.00769 | -0.058 | -40.831
-5.5 | -0.252 | 0.00761 | -0.058 | -33.149
-5 | -0.19 | 0.00754 | -0.059 | -25.184
-4.5 | -0.127 | 0.00752 | -0.059 | -16.906
-4 | -0.064 | 0.00746 | -0.06 | -8.568
-3.5 | 0 | 0.00802 | -0.06 | -0.059
-3 | 0.063 | 0.00745 | -0.061 | 8.475
-2.5 | 0.127 | 0.00738 | -0.061 | 17.192
-2 | 0.19 | 0.00733 | -0.062 | 25.971
-1.5 | 0.254 | 0.0073 | -0.062 | 34.809
-1 | 0.317 | 0.00732 | -0.063 | 43.357
-0.5 | 0.381 | 0.00656 | -0.063 | 58.047
0 | 0.444 | 0.00658 | -0.064 | 67.422
0.5 | 0.507 | 0.00661 | -0.064 | 76.63
1 | 0.569 | 0.00673 | -0.064 | 84.649
1.5 | 0.632 | 0.00636 | -0.065 | 99.35
2 | 0.694 | 0.00642 | -0.065 | 108.059
2.5 | 0.756 | 0.00817 | -0.066 | 92.548
3 | 0.818 | 0.00837 | -0.066 | 97.72
3.5 | 0.879 | 0.00892 | -0.067 | 98.557
4 | 0.94 | 0.00918 | -0.067 | 102.334
4.5 | 1 | 0.00945 | -0.068 | 105.727
5 | 1.059 | 0.00973 | -0.068 | 108.782
5.5 | 1.117 | 0.01002 | -0.068 | 111.431
6 | 1.174 | 0.00962 | -0.069 | 122.023
6.5 | 1.23 | 0.01012 | -0.069 | 121.615
7 | 1.285 | 0.01067 | -0.069 | 120.482
7.5 | 1.339 | 0.01127 | -0.069 | 118.78
8 | 1.392 | 0.01196 | -0.07 | 116.419
8.5 | 1.443 | 0.01287 | -0.07 | 112.121
9 | 1.493 | 0.01385 | -0.07 | 107.779
9.5 | 1.542 | 0.01494 | -0.07 | 103.255
10 | 1.586 | 0.01646 | -0.07 | 96.314
10.5 | 1.633 | 0.01787 | -0.07 | 91.38
11 | 1.681 | 0.01938 | -0.07 | 86.708
11.5 | 1.73 | 0.02075 | -0.07 | 83.374
12 | 1.778 | 0.02217 | -0.07 | 80.218
12.5 | 1.823 | 0.02367 | -0.071 | 77.027
13 | 1.866 | 0.02539 | -0.071 | 73.495
13.5 | 1.908 | 0.02712 | -0.071 | 70.352
14 | 1.948 | 0.02891 | -0.072 | 67.391
14.5 | 1.987 | 0.03077 | -0.072 | 64.578
15 | 2.024 | 0.03294 | -0.072 | 61.449
15.5 | 2.058 | 0.03515 | -0.072 | 58.562
16 | 2.067 | 0.04823 | -0.072 | 42.855
16.5 | 2.089 | 0.05109 | -0.072 | 40.9
17 | 2.108 | 0.05415 | -0.072 | 38.933
17.5 | 2.124 | 0.05741 | -0.073 | 36.992
18 | 2.135 | 0.06073 | -0.073 | 35.157
18.5 | 2.144 | 0.06411 | -0.073 | 33.44
19 | 2.148 | 0.06767 | -0.074 | 31.746
19.5 | 2.149 | 0.07133 | -0.074 | 30.13
20 | 2.146 | 0.075 | -0.074 | 28.619

## 52. Re 2M Mach 0.10 (2)
BIGFOIL.COM POLAR EXPORT
defcnd1
DEFIANT CANARD BL20 |  |  |  | Cl Max: | 1.687 | at alpha= | 15 | deg
XFOIL ncrit=9 |  |  |  | L/D Max: | 153.046 | at alpha= | 8.5 | deg
Re: | 2000000 |  |  | Cd Min: | 0.11252 | at alpha= | -20 | deg
Mach: | 0.1 |  |  | Cl=0 at alpha= | -3.6217 | deg
|  |  |  | @ Cl=0.1, Cd= | 0.0082259
|  |  |  | @ Cl=0.4, Cd= | 0.0072205
|  |  |  | @ Cl=0.6, Cd= | 0.0073153
alpha (deg) | Cl | Cd | Cm | Cl/Cd
-20 | -0.6778 | 0.11252 | -0.0772 | -6.0238
-19.5 | -0.7311 | 0.09614 | -0.0883 | -7.6045
-19 | -0.8134 | 0.07781 | -0.0991 | -10.4537
-18.5 | -0.8765 | 0.06306 | -0.1078 | -13.8995
-18 | -0.9221 | 0.05167 | -0.1142 | -17.8459
-17.5 | -0.9516 | 0.04314 | -0.1183 | -22.0584
-17 | -0.9684 | 0.03637 | -0.121 | -26.6263
-16.5 | -0.9748 | 0.0309 | -0.1225 | -31.5469
-16 | -0.9739 | 0.0266 | -0.1228 | -36.6128
-15.5 | -0.9662 | 0.02361 | -0.1214 | -40.9233
-15 | -0.9655 | 0.02085 | -0.1181 | -46.307
-14.5 | -0.9559 | 0.01908 | -0.1137 | -50.0996
-14 | -0.9401 | 0.01777 | -0.1089 | -52.9038
-13.5 | -0.918 | 0.01681 | -0.1042 | -54.6104
-13 | -0.899 | 0.01584 | -0.0985 | -56.7551
-12.5 | -0.8758 | 0.01507 | -0.0929 | -58.1155
-12 | -0.8453 | 0.01444 | -0.0884 | -58.5388
-11.5 | -0.8076 | 0.01379 | -0.0851 | -58.5642
-11 | -0.7678 | 0.01307 | -0.0822 | -58.7452
-10.5 | -0.7257 | 0.01243 | -0.0796 | -58.3829
-10 | -0.6817 | 0.0118 | -0.0772 | -57.7712
-9.5 | -0.6351 | 0.01122 | -0.0753 | -56.6043
-9 | -0.587 | 0.01073 | -0.0735 | -54.7064
-8.5 | -0.5371 | 0.01031 | -0.0721 | -52.0951
-8 | -0.4851 | 0.00993 | -0.071 | -48.852
-7.5 | -0.4318 | 0.00967 | -0.07 | -44.6536
-7 | -0.377 | 0.0095 | -0.0694 | -39.6842
-6.5 | -0.3221 | 0.00925 | -0.0687 | -34.8216
-6 | -0.2663 | 0.00911 | -0.0682 | -29.2316
-5.5 | -0.2114 | 0.00895 | -0.0676 | -23.6201
-5 | -0.1544 | 0.00882 | -0.0674 | -17.5057
-4.5 | -0.0989 | 0.00863 | -0.0669 | -11.46
-3.5 | 0.0137 | 0.00839 | -0.0662 | 1.6329
-3 | 0.0701 | 0.00828 | -0.0659 | 8.4662
-2.5 | 0.1254 | 0.00818 | -0.0654 | 15.3301
-2 | 0.1815 | 0.008 | -0.0651 | 22.6875
-1.5 | 0.2352 | 0.00771 | -0.0645 | 30.5058
-1 | 0.2876 | 0.00745 | -0.0636 | 38.604
-0.5 | 0.3425 | 0.00728 | -0.0632 | 47.0467
0 | 0.3986 | 0.00722 | -0.063 | 55.2078
0.5 | 0.4539 | 0.00724 | -0.0626 | 62.6934
1 | 0.5102 | 0.00724 | -0.0624 | 70.4696
1.5 | 0.5666 | 0.00726 | -0.0623 | 78.0441
2 | 0.621 | 0.00735 | -0.0618 | 84.4898
2.5 | 0.6769 | 0.00737 | -0.0617 | 91.8453
3 | 0.7317 | 0.00743 | -0.0613 | 98.4791
3.5 | 0.7844 | 0.00754 | -0.0606 | 104.0318
4 | 0.8384 | 0.00754 | -0.0602 | 111.1936
4.5 | 0.8867 | 0.0075 | -0.0587 | 118.2267
5 | 0.9283 | 0.00731 | -0.0558 | 126.9904
5.5 | 0.976 | 0.00715 | -0.0539 | 136.5035
6 | 1.0829 | 0.00754 | -0.065 | 143.6207
6.5 | 1.1539 | 0.00783 | -0.0683 | 147.3691
7 | 1.2211 | 0.00822 | -0.071 | 148.5523
7.5 | 1.2871 | 0.00852 | -0.0735 | 151.0681
8 | 1.3573 | 0.00895 | -0.077 | 151.6536
8.5 | 1.4218 | 0.00929 | -0.0793 | 153.0463
9 | 1.45 | 0.00971 | -0.0742 | 149.3306
9.5 | 1.4772 | 0.01002 | -0.0689 | 147.4251
10 | 1.494 | 0.01051 | -0.0619 | 142.1503
10.5 | 1.5262 | 0.01098 | -0.0581 | 138.9982
11 | 1.5522 | 0.01178 | -0.0538 | 131.7657
11.5 | 1.5836 | 0.0126 | -0.0507 | 125.6825
12 | 1.6045 | 0.01404 | -0.047 | 114.2806
12.5 | 1.6327 | 0.01544 | -0.0448 | 105.7448
13 | 1.6496 | 0.01787 | -0.0424 | 92.3111
13.5 | 1.6679 | 0.02057 | -0.0408 | 81.0841
14 | 1.6797 | 0.02377 | -0.0391 | 70.6647
14.5 | 1.686 | 0.02735 | -0.0371 | 61.6453
15 | 1.687 | 0.03135 | -0.035 | 53.8118
15.5 | 1.6781 | 0.03626 | -0.0328 | 46.2796
16 | 1.6815 | 0.04043 | -0.0314 | 41.5904
16.5 | 1.6757 | 0.04555 | -0.0301 | 36.7881
17 | 1.6727 | 0.05054 | -0.029 | 33.0966
17.5 | 1.6704 | 0.05562 | -0.0283 | 30.0324
18 | 1.6567 | 0.06193 | -0.0276 | 26.7512
18.5 | 1.6537 | 0.06731 | -0.0273 | 24.5684
19 | 1.6441 | 0.0735 | -0.0272 | 22.3687
19.5 | 1.6285 | 0.08046 | -0.0273 | 20.2399
20 | 1.6087 | 0.08807 | -0.0278 | 18.2662

## 53. Re 2M Mach 0.25 (1)
BIGFOIL.COM POLAR EXPORT
defcnd1
DEFIANT CANARD BL20 |  |  |  | Cl Max: | 2.1 | at alpha= | 17.5 | deg
JavaFoil+Calcfoil stall+Eppler ext transition |  |  |  | L/D Max: | 115.164 | at alpha= | 6.5 | deg
Re: | 2000000 |  |  | Cd Min: | 0.00634 | at alpha= | 1 | deg
Mach: | 0.25 |  |  | Cl=0 at alpha= | -3.5 | deg
|  |  |  | @ Cl=0.1, Cd= | 0.0075169
|  |  |  | @ Cl=0.4, Cd= | 0.0066342
|  |  |  | @ Cl=0.6, Cd= | 0.0067675
alpha (deg) | Cl | Cd | Cm | Cl/Cd
-19.5 | -0.721 | 0.15678 | -0.032 | -4.598
-19 | -0.737 | 0.18201 | -0.022 | -4.049
-18.5 | -0.787 | 0.13726 | -0.034 | -5.736
-18 | -0.816 | 0.12779 | -0.034 | -6.387
-17.5 | -0.841 | 0.11873 | -0.035 | -7.085
-17 | -0.863 | 0.10919 | -0.036 | -7.905
-16.5 | -0.881 | 0.10057 | -0.037 | -8.757
-16 | -0.896 | 0.09115 | -0.038 | -9.827
-15.5 | -0.906 | 0.08227 | -0.039 | -11.017
-15 | -0.913 | 0.07382 | -0.041 | -12.367
-14.5 | -0.915 | 0.0658 | -0.042 | -13.911
-14 | -0.913 | 0.05851 | -0.043 | -15.6
-13.5 | -0.904 | 0.05246 | -0.044 | -17.24
-13 | -0.893 | 0.04598 | -0.045 | -19.421
-12.5 | -0.875 | 0.04098 | -0.046 | -21.362
-12 | -0.854 | 0.03604 | -0.047 | -23.702
-11.5 | -0.829 | 0.0315 | -0.049 | -26.33
-11 | -0.808 | 0.02525 | -0.05 | -32.022
-10.5 | -0.782 | 0.02052 | -0.052 | -38.108
-10 | -0.75 | 0.01714 | -0.054 | -43.773
-9.5 | -0.711 | 0.01492 | -0.055 | -47.661
-9 | -0.666 | 0.01357 | -0.056 | -49.043
-8.5 | -0.619 | 0.01128 | -0.057 | -54.883
-8 | -0.563 | 0.01061 | -0.058 | -53.09
-7.5 | -0.505 | 0.01007 | -0.058 | -50.153
-7 | -0.445 | 0.0096 | -0.059 | -46.385
-6.5 | -0.384 | 0.00735 | -0.059 | -52.27
-6 | -0.322 | 0.00786 | -0.06 | -40.98
-5.5 | -0.259 | 0.00772 | -0.06 | -33.537
-5 | -0.195 | 0.00764 | -0.061 | -25.512
-4.5 | -0.131 | 0.00756 | -0.061 | -17.252
-4 | -0.066 | 0.00707 | -0.061 | -9.276
-3.5 | 0 | 0.00701 | -0.062 | -0.069
-3 | 0.065 | 0.00756 | -0.062 | 8.575
-2.5 | 0.13 | 0.00748 | -0.063 | 17.41
-2 | 0.196 | 0.00746 | -0.063 | 26.229
-1.5 | 0.261 | 0.00741 | -0.064 | 35.192
-1 | 0.326 | 0.00741 | -0.064 | 44.012
-0.5 | 0.391 | 0.00663 | -0.065 | 58.997
0 | 0.455 | 0.00666 | -0.065 | 68.377
0.5 | 0.52 | 0.00674 | -0.066 | 77.161
1 | 0.584 | 0.00634 | -0.066 | 92.109
1.5 | 0.648 | 0.00805 | -0.067 | 80.549
2 | 0.712 | 0.00821 | -0.067 | 86.723
2.5 | 0.776 | 0.00844 | -0.068 | 91.898
3 | 0.838 | 0.00865 | -0.068 | 96.949
3.5 | 0.901 | 0.00891 | -0.068 | 101.077
4 | 0.962 | 0.00956 | -0.069 | 100.642
4.5 | 1.023 | 0.00987 | -0.069 | 103.66
5 | 1.082 | 0.01019 | -0.07 | 106.179
5.5 | 1.141 | 0.01056 | -0.07 | 108.112
6 | 1.199 | 0.01104 | -0.07 | 108.58
6.5 | 1.254 | 0.01089 | -0.07 | 115.164
7 | 1.309 | 0.01156 | -0.07 | 113.278
7.5 | 1.363 | 0.01232 | -0.071 | 110.63
8 | 1.415 | 0.01323 | -0.071 | 106.924
8.5 | 1.466 | 0.01434 | -0.071 | 102.276
9 | 1.51 | 0.016 | -0.071 | 94.382
9.5 | 1.56 | 0.01718 | -0.071 | 90.819
10 | 1.61 | 0.01854 | -0.071 | 86.825
10.5 | 1.661 | 0.01996 | -0.071 | 83.212
11 | 1.711 | 0.02141 | -0.071 | 79.928
11.5 | 1.76 | 0.02294 | -0.072 | 76.722
12 | 1.809 | 0.02448 | -0.072 | 73.887
12.5 | 1.854 | 0.02624 | -0.072 | 70.653
13 | 1.896 | 0.02813 | -0.073 | 67.377
13.5 | 1.936 | 0.03009 | -0.073 | 64.326
14 | 1.974 | 0.03206 | -0.073 | 61.58
14.5 | 2.01 | 0.03432 | -0.073 | 58.574
15 | 2.044 | 0.03676 | -0.074 | 55.612
15.5 | 2.057 | 0.05085 | -0.073 | 40.454
16 | 2.075 | 0.05414 | -0.073 | 38.336
16.5 | 2.089 | 0.05762 | -0.074 | 36.251
17 | 2.097 | 0.0613 | -0.074 | 34.208
17.5 | 2.1 | 0.06501 | -0.074 | 32.305
18 | 2.098 | 0.06894 | -0.074 | 30.431
18.5 | 2.09 | 0.07297 | -0.075 | 28.638
19 | 2.075 | 0.0772 | -0.075 | 26.886
19.5 | 2.056 | 0.08167 | -0.075 | 25.169
20 | 2.029 | 0.08641 | -0.075 | 23.486

## 54. Re 2M Mach 0.25 (2)
BIGFOIL.COM POLAR EXPORT
defcnd1
DEFIANT CANARD BL20 |  |  |  | Cl Max: | 1.6319 | at alpha= | 15 | deg
XFOIL ncrit=9 |  |  |  | L/D Max: | 145.219 | at alpha= | 7 | deg
Re: | 2000000 |  |  | Cd Min: | 0.1189 | at alpha= | -19 | deg
Mach: | 0.25 |  |  | Cl=0 at alpha= | -3.6294 | deg
|  |  |  | @ Cl=0.1, Cd= | 0.008383
|  |  |  | @ Cl=0.4, Cd= | 0.0073983
|  |  |  | @ Cl=0.6, Cd= | 0.0074637
alpha (deg) | Cl | Cd | Cm | Cl/Cd
-19 | -0.5616 | 0.1189 | -0.0809 | -4.7233
-18.5 | -0.5792 | 0.10883 | -0.0868 | -5.3221
-18 | -0.6143 | 0.09666 | -0.0941 | -6.3553
-17.5 | -0.6751 | 0.08176 | -0.1029 | -8.2571
-17 | -0.7514 | 0.06577 | -0.1123 | -11.4247
-16.5 | -0.8072 | 0.05337 | -0.1193 | -15.1246
-16 | -0.8468 | 0.04385 | -0.1239 | -19.3113
-15.5 | -0.87 | 0.03645 | -0.1267 | -23.8683
-15 | -0.8839 | 0.03015 | -0.1286 | -29.3167
-14.5 | -0.8837 | 0.02564 | -0.1287 | -34.4657
-14 | -0.8845 | 0.02211 | -0.1265 | -40.0045
-13.5 | -0.8823 | 0.01966 | -0.122 | -44.8779
-13 | -0.8698 | 0.01801 | -0.1167 | -48.2954
-12.5 | -0.8505 | 0.01683 | -0.1111 | -50.5348
-12 | -0.8316 | 0.01576 | -0.1047 | -52.7665
-11.5 | -0.8084 | 0.01493 | -0.0983 | -54.146
-11 | -0.7763 | 0.01417 | -0.0933 | -54.7848
-10.5 | -0.7372 | 0.01344 | -0.0894 | -54.8512
-10 | -0.6946 | 0.01268 | -0.086 | -54.7792
-9.5 | -0.6501 | 0.01196 | -0.083 | -54.3562
-9 | -0.6035 | 0.01135 | -0.0802 | -53.1718
-8.5 | -0.5534 | 0.01076 | -0.0781 | -51.4312
-8 | -0.5012 | 0.0103 | -0.0762 | -48.6602
-7.5 | -0.4474 | 0.00998 | -0.0746 | -44.8297
-7 | -0.3906 | 0.00969 | -0.0736 | -40.3096
-6.5 | -0.3333 | 0.00947 | -0.0726 | -35.1954
-6 | -0.2761 | 0.00933 | -0.0717 | -29.5927
-5.5 | -0.2182 | 0.00911 | -0.071 | -23.9517
-5 | -0.1593 | 0.00898 | -0.0704 | -17.7394
-4.5 | -0.1023 | 0.00883 | -0.0696 | -11.5855
-4 | -0.0438 | 0.00868 | -0.0691 | -5.0461
-3.5 | 0.0153 | 0.00857 | -0.0687 | 1.7853
-3 | 0.0725 | 0.00843 | -0.0681 | 8.6002
-2.5 | 0.131 | 0.00833 | -0.0677 | 15.7263
-2 | 0.1891 | 0.00818 | -0.0672 | 23.1174
-1.5 | 0.2449 | 0.00798 | -0.0665 | 30.6892
-1 | 0.299 | 0.00765 | -0.0655 | 39.085
-0.5 | 0.3552 | 0.00743 | -0.0649 | 47.8062
0 | 0.4117 | 0.00739 | -0.0643 | 55.7104
0.5 | 0.4693 | 0.00738 | -0.0639 | 63.5908
1 | 0.5275 | 0.00738 | -0.0636 | 71.477
1.5 | 0.5842 | 0.00745 | -0.0631 | 78.4161
2 | 0.6418 | 0.0075 | -0.0627 | 85.5733
2.5 | 0.6986 | 0.00755 | -0.0623 | 92.5298
3 | 0.7531 | 0.00769 | -0.0614 | 97.9324
3.5 | 0.8099 | 0.00772 | -0.0609 | 104.9093
4 | 0.8636 | 0.00784 | -0.06 | 110.1531
4.5 | 0.9144 | 0.00786 | -0.0584 | 116.3359
5 | 0.9588 | 0.00769 | -0.0556 | 124.6814
5.5 | 0.9926 | 0.00754 | -0.0505 | 131.6446
6 | 1.1167 | 0.00788 | -0.0642 | 141.7132
6.5 | 1.1915 | 0.00832 | -0.0678 | 143.2091
7 | 1.2605 | 0.00868 | -0.0701 | 145.2189
7.5 | 1.3311 | 0.00917 | -0.0729 | 145.1581
8.5 | 1.4292 | 0.01002 | -0.07 | 142.6347
9 | 1.45 | 0.01037 | -0.063 | 139.8264
9.5 | 1.4718 | 0.01106 | -0.0568 | 133.0741
10 | 1.5059 | 0.0117 | -0.0531 | 128.7094
10.5 | 1.5314 | 0.01283 | -0.0488 | 119.3609
11 | 1.5623 | 0.01404 | -0.0458 | 111.2749
11.5 | 1.5828 | 0.01613 | -0.0428 | 98.1277
12 | 1.6056 | 0.01858 | -0.0409 | 86.4155
12.5 | 1.6145 | 0.02216 | -0.0386 | 72.8565
13 | 1.6314 | 0.02512 | -0.0367 | 64.9443
13.5 | 1.6286 | 0.02943 | -0.034 | 55.3381
14 | 1.6311 | 0.03346 | -0.0318 | 48.7478
14.5 | 1.6293 | 0.03803 | -0.0298 | 42.8425
15 | 1.6319 | 0.04245 | -0.0282 | 38.4429
15.5 | 1.6304 | 0.04735 | -0.0268 | 34.4329
16 | 1.6251 | 0.0527 | -0.0256 | 30.8368
16.5 | 1.6243 | 0.05779 | -0.0248 | 28.1069
17 | 1.6144 | 0.06387 | -0.024 | 25.2763
17.5 | 1.6104 | 0.06951 | -0.0236 | 23.1679
18 | 1.605 | 0.07546 | -0.0235 | 21.2695
18.5 | 1.5906 | 0.08239 | -0.0236 | 19.3057
19 | 1.5801 | 0.08912 | -0.024 | 17.73
19.5 | 1.5675 | 0.09617 | -0.0248 | 16.2993
20 | 1.5476 | 0.10424 | -0.026 | 14.8465

## 55. Re 2M Mach 0.50 (1)
BIGFOIL.COM POLAR EXPORT
defcnd1
DEFIANT CANARD BL20 |  |  |  | Cl Max: | 1.934 | at alpha= | 13 | deg
JavaFoil+Calcfoil stall+Eppler ext transition |  |  |  | L/D Max: | 90.1 | at alpha= | 4 | deg
Re: | 2000000 |  |  | Cd Min: | 0.00685 | at alpha= | -2 | deg
Mach: | 0.5 |  |  | Cl=0 at alpha= | -3.4931 | deg
|  |  |  | @ Cl=0.1, Cd= | 0.0073085
|  |  |  | @ Cl=0.4, Cd= | 0.008995
|  |  |  | @ Cl=0.6, Cd= | 0.0087189
alpha (deg) | Cl | Cd | Cm | Cl/Cd
-20 | -0.948 | 0.18147 | -0.034 | -5.226
-19.5 | -0.92 | 0.17476 | -0.034 | -5.266
-19 | -0.892 | 0.17226 | -0.035 | -5.18
-18.5 | -0.864 | 0.16575 | -0.035 | -5.214
-18 | -0.837 | 0.16218 | -0.035 | -5.163
-17.5 | -0.807 | 0.1599 | -0.034 | -5.044
-17 | -0.777 | 0.15331 | -0.034 | -5.071
-16.5 | -0.749 | 0.1472 | -0.034 | -5.086
-16 | -0.723 | 0.14882 | -0.035 | -4.856
-15.5 | -0.692 | 0.13978 | -0.034 | -4.948
-15 | -0.662 | 0.13469 | -0.033 | -4.913
-14.5 | -0.633 | 0.13032 | -0.032 | -4.856
-14 | -0.607 | 0.1243 | -0.034 | -4.88
-13.5 | -0.575 | 0.11593 | -0.031 | -4.959
-13 | -0.546 | 0.11141 | -0.031 | -4.902
-12.5 | -0.52 | 0.10821 | -0.034 | -4.804
-12 | -0.488 | 0.09979 | -0.029 | -4.892
-11.5 | -0.459 | 0.09533 | -0.029 | -4.819
-11 | -0.431 | 0.08951 | -0.028 | -4.811
-10.5 | -0.403 | 0.07884 | -0.03 | -5.109
-10 | -0.555 | 0.05871 | -0.045 | -9.452
-9.5 | -0.61 | 0.04219 | -0.051 | -14.455
-9 | -0.608 | 0.03337 | -0.054 | -18.232
-8.5 | -0.586 | 0.02723 | -0.056 | -21.526
-8 | -0.561 | 0.02003 | -0.06 | -27.988
-7.5 | -0.524 | 0.01549 | -0.062 | -33.841
-7 | -0.482 | 0.01118 | -0.065 | -43.085
-6.5 | -0.42 | 0.01034 | -0.066 | -40.598
-6 | -0.354 | 0.00972 | -0.066 | -36.457
-5.5 | -0.286 | 0.00937 | -0.067 | -30.539
-5 | -0.216 | 0.0091 | -0.068 | -23.757
-4.5 | -0.145 | 0.00701 | -0.068 | -20.691
-4 | -0.073 | 0.00745 | -0.069 | -9.796
-3.5 | -0.001 | 0.00736 | -0.069 | -0.073
-3 | 0.072 | 0.00732 | -0.07 | 9.873
-2.5 | 0.145 | 0.00729 | -0.07 | 19.927
-2 | 0.218 | 0.00685 | -0.071 | 31.867
-1.5 | 0.291 | 0.0084 | -0.071 | 34.637
-1 | 0.364 | 0.00897 | -0.072 | 40.518
-0.5 | 0.436 | 0.00902 | -0.072 | 48.313
0 | 0.506 | 0.00844 | -0.073 | 59.929
0.5 | 0.577 | 0.00864 | -0.073 | 66.776
1 | 0.647 | 0.00888 | -0.074 | 72.847
1.5 | 0.717 | 0.00917 | -0.074 | 78.125
2 | 0.786 | 0.00949 | -0.074 | 82.756
2.5 | 0.853 | 0.00987 | -0.075 | 86.452
3 | 0.919 | 0.0104 | -0.075 | 88.352
3.5 | 0.983 | 0.01094 | -0.075 | 89.874
4 | 1.046 | 0.01161 | -0.075 | 90.1
4.5 | 1.108 | 0.01234 | -0.075 | 89.802
5 | 1.167 | 0.0136 | -0.075 | 85.825
5.5 | 1.22 | 0.01498 | -0.075 | 81.438
6 | 1.277 | 0.01618 | -0.075 | 78.911
6.5 | 1.336 | 0.01656 | -0.075 | 80.64
7 | 1.394 | 0.01788 | -0.075 | 77.922
7.5 | 1.45 | 0.01937 | -0.076 | 74.864
8 | 1.507 | 0.02086 | -0.076 | 72.244
8.5 | 1.562 | 0.02246 | -0.076 | 69.546
9 | 1.616 | 0.02432 | -0.077 | 66.422
9.5 | 1.667 | 0.02637 | -0.077 | 63.226
10 | 1.718 | 0.02851 | -0.077 | 60.261
10.5 | 1.767 | 0.03079 | -0.077 | 57.372
11 | 1.813 | 0.0335 | -0.078 | 54.129
11.5 | 1.856 | 0.03647 | -0.078 | 50.892
12 | 1.897 | 0.03958 | -0.078 | 47.925
12.5 | 1.923 | 0.04291 | -0.078 | 44.818
13 | 1.934 | 0.04718 | -0.079 | 41.005
13.5 | 1.915 | 0.07004 | -0.078 | 27.337
14 | 1.892 | 0.07784 | -0.078 | 24.307
14.5 | 1.837 | 0.0872 | -0.078 | 21.066
15 | 1.713 | 0.09857 | -0.078 | 17.382
15.5 | 1.191 | 0.11798 | -0.077 | 10.096
16 | 1.216 | 0.1333 | -0.077 | 9.119
16.5 | 1.243 | 0.13769 | -0.077 | 9.029
17 | 1.264 | 0.15815 | -0.076 | 7.994
17.5 | 1.292 | 0.15485 | -0.076 | 8.34
18 | 1.316 | 0.15768 | -0.076 | 8.346

## 56. Re 2M Mach 0.50 (2)
BIGFOIL.COM POLAR EXPORT
defcnd1
DEFIANT CANARD BL20 |  |  |  | Cl Max: | 1.0465 | at alpha= | 5.5 | deg
XFOIL ncrit=9 |  |  |  | L/D Max: | 102.04 | at alpha= | 4.5 | deg
Re: | 2000000 |  |  | Cd Min: | 0.104 | at alpha= | -15 | deg
Mach: | 0.5 |  |  | Cl=0 at alpha= | -3.6465 | deg
|  |  |  | @ Cl=0.1, Cd= | 0.009129
|  |  |  | @ Cl=0.4, Cd= | 0.0085028
|  |  |  | @ Cl=0.6, Cd= | 0.0081882
alpha (deg) | Cl | Cd | Cm | Cl/Cd
-15 | -0.3293 | 0.104 | -0.1043 | -3.1663
-14.5 | -0.3379 | 0.09517 | -0.1096 | -3.5505
-14 | -0.3543 | 0.0859 | -0.1154 | -4.1246
-13.5 | -0.3855 | 0.07564 | -0.1221 | -5.0965
-13 | -0.4292 | 0.06485 | -0.129 | -6.6184
-12.5 | -0.4909 | 0.05317 | -0.1361 | -9.2326
-12 | -0.5439 | 0.04304 | -0.1415 | -12.6371
-11.5 | -0.5897 | 0.03424 | -0.145 | -17.2225
-11 | -0.6199 | 0.02668 | -0.1472 | -23.2346
-10.5 | -0.6359 | 0.0212 | -0.1462 | -29.9953
-10 | -0.6418 | 0.01804 | -0.1399 | -35.5765
-9.5 | -0.6347 | 0.01605 | -0.1313 | -39.5452
-9 | -0.617 | 0.01471 | -0.1219 | -41.9443
-8.5 | -0.5903 | 0.01368 | -0.1131 | -43.1506
-8 | -0.5489 | 0.01262 | -0.1064 | -43.4945
-7.5 | -0.5018 | 0.01169 | -0.1006 | -42.9256
-7 | -0.4452 | 0.01104 | -0.0961 | -40.3261
-6.5 | -0.3812 | 0.0106 | -0.0928 | -35.9623
-6 | -0.315 | 0.01033 | -0.0901 | -30.4937
-5.5 | -0.2484 | 0.01009 | -0.0876 | -24.6184
-5 | -0.1802 | 0.00987 | -0.0856 | -18.2573
-4.5 | -0.1141 | 0.00965 | -0.0835 | -11.8238
-4 | -0.0468 | 0.00952 | -0.0818 | -4.916
-3.5 | 0.0194 | 0.00927 | -0.0801 | 2.0928
-3 | 0.0861 | 0.00915 | -0.0786 | 9.4098
-2.5 | 0.1522 | 0.00905 | -0.0772 | 16.8177
-2 | 0.2191 | 0.0089 | -0.076 | 24.618
-1.5 | 0.2847 | 0.00884 | -0.0747 | 32.2059
-1 | 0.3493 | 0.00874 | -0.0733 | 39.9657
-0.5 | 0.4113 | 0.00845 | -0.0717 | 48.6746
0 | 0.4702 | 0.00822 | -0.0696 | 57.2019
0.5 | 0.5334 | 0.00816 | -0.0681 | 65.3676
1 | 0.5967 | 0.00818 | -0.0666 | 72.9462
1.5 | 0.6571 | 0.00833 | -0.0647 | 78.8836
2 | 0.7206 | 0.00841 | -0.0632 | 85.6837
2.5 | 0.7786 | 0.00859 | -0.0609 | 90.6403
3 | 0.8358 | 0.00877 | -0.0583 | 95.3022
3.5 | 0.8861 | 0.00895 | -0.0544 | 99.0056
4 | 0.9283 | 0.00925 | -0.0492 | 100.3568
4.5 | 0.9755 | 0.00956 | -0.0449 | 102.0397
5 | 1.0096 | 0.01009 | -0.0387 | 100.0595
5.5 | 1.0465 | 0.01038 | -0.0331 | 100.8189

## 57. Re 3M Mach 0.00 (1)
BIGFOIL.COM POLAR EXPORT
defcnd1
DEFIANT CANARD BL20 |  |  |  | Cl Max: | 2.165 | at alpha= | 19.5 | deg
JavaFoil+Calcfoil stall+Eppler ext transition |  |  |  | L/D Max: | 129.282 | at alpha= | 7 | deg
Re: | 3000000 |  |  | Cd Min: | 0.00617 | at alpha= | 2.5 | deg
Mach: | 0 |  |  | Cl=0 at alpha= | -3.5 | deg
|  |  |  | @ Cl=0.1, Cd= | 0.0073765
|  |  |  | @ Cl=0.4, Cd= | 0.0062133
|  |  |  | @ Cl=0.6, Cd= | 0.0064073
alpha (deg) | Cl | Cd | Cm | Cl/Cd
-20 | -1.035 | 0.12167 | -0.035 | -8.509
-19.5 | -1.042 | 0.11348 | -0.036 | -9.187
-19 | -1.048 | 0.10528 | -0.037 | -9.958
-18.5 | -1.053 | 0.09673 | -0.038 | -10.885
-18 | -1.055 | 0.08942 | -0.038 | -11.797
-17.5 | -1.055 | 0.08188 | -0.039 | -12.886
-17 | -1.053 | 0.07468 | -0.04 | -14.102
-16.5 | -1.049 | 0.06793 | -0.041 | -15.438
-16 | -1.041 | 0.06172 | -0.041 | -16.872
-15.5 | -1.031 | 0.05626 | -0.042 | -18.323
-15 | -1.019 | 0.0504 | -0.043 | -20.214
-14.5 | -1.003 | 0.04541 | -0.044 | -22.085
-14 | -0.984 | 0.04107 | -0.045 | -23.958
-13.5 | -0.963 | 0.0365 | -0.045 | -26.384
-13 | -0.943 | 0.03123 | -0.047 | -30.183
-12.5 | -0.924 | 0.02549 | -0.048 | -36.235
-12 | -0.899 | 0.02132 | -0.049 | -42.18
-11.5 | -0.872 | 0.01791 | -0.051 | -48.681
-11 | -0.839 | 0.01558 | -0.052 | -53.859
-10.5 | -0.802 | 0.01387 | -0.053 | -57.807
-10 | -0.759 | 0.01284 | -0.054 | -59.082
-9.5 | -0.711 | 0.01206 | -0.054 | -58.928
-9 | -0.661 | 0.01043 | -0.055 | -63.403
-8.5 | -0.607 | 0.00988 | -0.056 | -61.435
-8 | -0.55 | 0.00944 | -0.056 | -58.3
-7.5 | -0.493 | 0.00763 | -0.056 | -64.602
-7 | -0.434 | 0.00745 | -0.057 | -58.19
-6.5 | -0.374 | 0.00724 | -0.057 | -51.585
-6 | -0.313 | 0.00721 | -0.058 | -43.389
-5.5 | -0.251 | 0.0071 | -0.058 | -35.406
-5 | -0.189 | 0.00704 | -0.059 | -26.873
-4.5 | -0.127 | 0.00698 | -0.059 | -18.127
-4 | -0.064 | 0.00752 | -0.06 | -8.461
-3.5 | 0 | 0.00746 | -0.06 | -0.063
-3 | 0.063 | 0.0074 | -0.06 | 8.484
-2.5 | 0.126 | 0.00736 | -0.061 | 17.14
-2 | 0.19 | 0.00739 | -0.061 | 25.656
-1.5 | 0.253 | 0.00689 | -0.062 | 36.697
-1 | 0.316 | 0.00686 | -0.062 | 46.082
-0.5 | 0.379 | 0.0062 | -0.063 | 61.151
0 | 0.442 | 0.00624 | -0.063 | 70.794
0.5 | 0.504 | 0.00628 | -0.064 | 80.35
1 | 0.567 | 0.00637 | -0.064 | 88.959
1.5 | 0.629 | 0.00644 | -0.065 | 97.654
2 | 0.691 | 0.00658 | -0.065 | 105.147
2.5 | 0.753 | 0.00617 | -0.066 | 122.064
3 | 0.815 | 0.00827 | -0.066 | 98.464
3.5 | 0.876 | 0.00846 | -0.066 | 103.551
4 | 0.936 | 0.00869 | -0.067 | 107.745
4.5 | 0.996 | 0.0089 | -0.067 | 111.907
5 | 1.056 | 0.0092 | -0.068 | 114.799
5.5 | 1.114 | 0.00955 | -0.068 | 116.719
6 | 1.172 | 0.00987 | -0.068 | 118.79
6.5 | 1.229 | 0.01024 | -0.069 | 119.953
7 | 1.284 | 0.00993 | -0.069 | 129.282
7.5 | 1.338 | 0.01052 | -0.069 | 127.191
8 | 1.392 | 0.01117 | -0.069 | 124.578
8.5 | 1.444 | 0.01187 | -0.07 | 121.633
9 | 1.495 | 0.01265 | -0.07 | 118.142
9.5 | 1.544 | 0.01363 | -0.07 | 113.318
10 | 1.593 | 0.01475 | -0.07 | 108.03
10.5 | 1.638 | 0.01611 | -0.07 | 101.702
11 | 1.683 | 0.01762 | -0.07 | 95.504
11.5 | 1.73 | 0.01903 | -0.07 | 90.904
12 | 1.777 | 0.02056 | -0.07 | 86.444
12.5 | 1.822 | 0.02205 | -0.071 | 82.638
13 | 1.865 | 0.02358 | -0.071 | 79.087
13.5 | 1.907 | 0.02515 | -0.071 | 75.832
14 | 1.947 | 0.02692 | -0.072 | 72.348
14.5 | 1.986 | 0.02881 | -0.072 | 68.942
15 | 2.024 | 0.03076 | -0.072 | 65.801
15.5 | 2.042 | 0.04209 | -0.072 | 48.516
16 | 2.069 | 0.0447 | -0.072 | 46.283
16.5 | 2.092 | 0.04731 | -0.072 | 44.229
17 | 2.113 | 0.05016 | -0.072 | 42.127
17.5 | 2.13 | 0.05304 | -0.073 | 40.16
18 | 2.144 | 0.05603 | -0.073 | 38.26
18.5 | 2.154 | 0.05913 | -0.073 | 36.429
19 | 2.161 | 0.06235 | -0.074 | 34.662
19.5 | 2.165 | 0.06565 | -0.074 | 32.974
20 | 2.165 | 0.06905 | -0.074 | 31.352

## 58. Re 3M Mach 0.00 (2)
BIGFOIL.COM POLAR EXPORT
defcnd1
DEFIANT CANARD BL20 |  |  |  | Cl Max: | 1.7423 | at alpha= | 15.5 | deg
XFOIL ncrit=9 |  |  |  | L/D Max: | 168.38 | at alpha= | 8.5 | deg
Re: | 3000000 |  |  | Cd Min: | 0.08627 | at alpha= | 20 | deg
Mach: | 0 |  |  | Cl=0 at alpha= | -3.6196 | deg
|  |  |  | @ Cl=0.1, Cd= | 0.0075331
|  |  |  | @ Cl=0.4, Cd= | 0.0066728
|  |  |  | @ Cl=0.6, Cd= | 0.0066566
alpha (deg) | Cl | Cd | Cm | Cl/Cd
-20 | -0.9753 | 0.07176 | -0.0967 | -13.5911
-19.5 | -1.003 | 0.0584 | -0.1095 | -17.1747
-19 | -1.0317 | 0.0488 | -0.1156 | -21.1414
-18.5 | -1.0511 | 0.04132 | -0.1195 | -25.438
-18 | -1.063 | 0.03505 | -0.122 | -30.3281
-17.5 | -1.0649 | 0.03007 | -0.1235 | -35.414
-17 | -1.0591 | 0.02626 | -0.1237 | -40.3313
-16.5 | -1.052 | 0.02324 | -0.1224 | -45.2668
-16 | -1.0471 | 0.02068 | -0.1195 | -50.6335
-15.5 | -1.0397 | 0.01878 | -0.1153 | -55.3621
-15 | -1.0242 | 0.01747 | -0.1108 | -58.6262
-14.5 | -1.0039 | 0.01647 | -0.1062 | -60.9532
-14 | -0.9802 | 0.01569 | -0.1015 | -62.4729
-13.5 | -0.9579 | 0.01485 | -0.0961 | -64.5051
-13 | -0.9346 | 0.01424 | -0.0905 | -65.632
-12.5 | -0.8992 | 0.01371 | -0.0869 | -65.5872
-12 | -0.8604 | 0.01308 | -0.0839 | -65.7798
-11.5 | -0.8182 | 0.01256 | -0.0814 | -65.1433
-11 | -0.7747 | 0.01201 | -0.0791 | -64.5046
-10.5 | -0.7298 | 0.01143 | -0.077 | -63.8495
-10 | -0.6837 | 0.01092 | -0.0751 | -62.6099
-9.5 | -0.6364 | 0.0104 | -0.0734 | -61.1923
-9 | -0.5874 | 0.00991 | -0.0719 | -59.2735
-8.5 | -0.5374 | 0.00951 | -0.0706 | -56.5089
-8 | -0.4858 | 0.00915 | -0.0695 | -53.0929
-7.5 | -0.4329 | 0.00882 | -0.0687 | -49.0816
-7 | -0.3786 | 0.0086 | -0.068 | -44.0233
-6.5 | -0.3234 | 0.00845 | -0.0675 | -38.2722
-6 | -0.2678 | 0.00825 | -0.0671 | -32.4606
-5.5 | -0.2113 | 0.00815 | -0.0669 | -25.9264
-5 | -0.1561 | 0.00801 | -0.0664 | -19.4881
-4.5 | -0.0988 | 0.0079 | -0.0663 | -12.5063
-4 | -0.0426 | 0.00777 | -0.0661 | -5.4826
-3.5 | 0.0134 | 0.0077 | -0.0658 | 1.7403
-3 | 0.0708 | 0.00759 | -0.0657 | 9.3281
-2.5 | 0.1272 | 0.00748 | -0.0656 | 17.0053
-2 | 0.1829 | 0.00741 | -0.0653 | 24.6829
-1.5 | 0.2387 | 0.00723 | -0.065 | 33.0152
-1 | 0.2926 | 0.00698 | -0.0645 | 41.9198
-0.5 | 0.3459 | 0.00679 | -0.0639 | 50.9426
0 | 0.4013 | 0.00667 | -0.0636 | 60.1649
0.5 | 0.4571 | 0.0066 | -0.0634 | 69.2576
1 | 0.5125 | 0.00664 | -0.0632 | 77.1837
1.5 | 0.569 | 0.00664 | -0.0632 | 85.6928
2 | 0.6249 | 0.00667 | -0.0631 | 93.6882
2.5 | 0.6795 | 0.00677 | -0.0627 | 100.3693
3 | 0.7355 | 0.00678 | -0.0627 | 108.4808
3.5 | 0.7896 | 0.00687 | -0.0623 | 114.9345
4 | 0.8437 | 0.00695 | -0.062 | 121.3957
4.5 | 0.8971 | 0.007 | -0.0616 | 128.1571
5 | 0.9463 | 0.00706 | -0.0604 | 134.0368
5.5 | 0.992 | 0.00687 | -0.0584 | 144.3959
6 | 1.0289 | 0.00674 | -0.0546 | 152.6558
7.5 | 1.2665 | 0.00757 | -0.0706 | 167.3052
8 | 1.3239 | 0.00796 | -0.0714 | 166.3191
8.5 | 1.3925 | 0.00827 | -0.0747 | 168.3797
9 | 1.4598 | 0.00873 | -0.0778 | 167.2165
9.5 | 1.514 | 0.00904 | -0.0782 | 167.4779
10 | 1.541 | 0.00949 | -0.0731 | 162.3815
10.5 | 1.5608 | 0.00981 | -0.0665 | 159.103
11 | 1.5818 | 0.01045 | -0.0607 | 151.3684
11.5 | 1.6145 | 0.01101 | -0.0575 | 146.6394
12 | 1.6409 | 0.01191 | -0.0537 | 137.775
12.5 | 1.6691 | 0.01293 | -0.0507 | 129.0874
13 | 1.6925 | 0.01438 | -0.0477 | 117.6982
13.5 | 1.7124 | 0.01638 | -0.0452 | 104.5421
14 | 1.7318 | 0.01881 | -0.0436 | 92.068
14.5 | 1.7372 | 0.02244 | -0.0415 | 77.4153
15 | 1.741 | 0.02616 | -0.0394 | 66.552
15.5 | 1.7423 | 0.03009 | -0.0373 | 57.903
16 | 1.7322 | 0.03502 | -0.035 | 49.4632
16.5 | 1.7332 | 0.03933 | -0.0336 | 44.0681
17 | 1.7255 | 0.04454 | -0.0322 | 38.7405
17.5 | 1.7147 | 0.05018 | -0.0309 | 34.171
18 | 1.7091 | 0.05552 | -0.0301 | 30.7835
18.5 | 1.6959 | 0.06172 | -0.0294 | 27.4773
19 | 1.671 | 0.06933 | -0.029 | 24.1021
19.5 | 1.6438 | 0.07747 | -0.029 | 21.2185
20 | 1.6128 | 0.08627 | -0.0293 | 18.6948

## 59. Re 3M Mach 0.10 (1)
BIGFOIL.COM POLAR EXPORT
defcnd1
DEFIANT CANARD BL20 |  |  |  | Cl Max: | 2.154 | at alpha= | 19.5 | deg
JavaFoil+Calcfoil stall+Eppler ext transition |  |  |  | L/D Max: | 127.932 | at alpha= | 7 | deg
Re: | 3000000 |  |  | Cd Min: | 0.00617 | at alpha= | 2.5 | deg
Mach: | 0.1 |  |  | Cl=0 at alpha= | -3.5 | deg
|  |  |  | @ Cl=0.1, Cd= | 0.0074484
|  |  |  | @ Cl=0.4, Cd= | 0.0062121
|  |  |  | @ Cl=0.6, Cd= | 0.0064332
alpha (deg) | Cl | Cd | Cm | Cl/Cd
-20 | -0.997 | 0.12742 | -0.035 | -7.827
-19.5 | -1.008 | 0.1184 | -0.036 | -8.513
-19 | -1.015 | 0.11147 | -0.036 | -9.108
-18.5 | -1.024 | 0.10132 | -0.037 | -10.106
-18 | -1.029 | 0.09332 | -0.038 | -11.027
-17.5 | -1.032 | 0.08544 | -0.039 | -12.081
-17 | -1.033 | 0.07785 | -0.04 | -13.269
-16.5 | -1.031 | 0.07114 | -0.04 | -14.489
-16 | -1.026 | 0.06455 | -0.041 | -15.894
-15.5 | -1.018 | 0.05873 | -0.042 | -17.331
-15 | -1.008 | 0.05259 | -0.043 | -19.161
-14.5 | -0.994 | 0.04734 | -0.044 | -20.995
-14 | -0.977 | 0.04244 | -0.045 | -23.022
-13.5 | -0.957 | 0.03797 | -0.045 | -25.212
-13 | -0.936 | 0.03307 | -0.046 | -28.316
-12.5 | -0.918 | 0.02721 | -0.048 | -33.732
-12 | -0.895 | 0.02252 | -0.049 | -39.746
-11.5 | -0.869 | 0.01877 | -0.051 | -46.3
-11 | -0.837 | 0.01622 | -0.052 | -51.616
-10.5 | -0.802 | 0.01427 | -0.053 | -56.171
-10 | -0.76 | 0.01311 | -0.054 | -57.949
-9.5 | -0.712 | 0.01223 | -0.055 | -58.206
-9 | -0.664 | 0.01052 | -0.055 | -63.09
-8.5 | -0.609 | 0.00995 | -0.056 | -61.209
-8 | -0.552 | 0.0095 | -0.056 | -58.147
-7.5 | -0.495 | 0.00708 | -0.057 | -69.864
-7 | -0.435 | 0.00747 | -0.057 | -58.267
-6.5 | -0.375 | 0.0073 | -0.058 | -51.413
-6 | -0.314 | 0.00717 | -0.058 | -43.789
-5.5 | -0.252 | 0.00715 | -0.059 | -35.306
-5 | -0.19 | 0.00705 | -0.059 | -26.965
-4.5 | -0.127 | 0.00699 | -0.059 | -18.195
-4 | -0.064 | 0.00758 | -0.06 | -8.427
-3.5 | 0 | 0.00752 | -0.06 | -0.062
-3 | 0.063 | 0.00746 | -0.061 | 8.459
-2.5 | 0.127 | 0.00744 | -0.061 | 17.052
-2 | 0.19 | 0.00738 | -0.062 | 25.819
-1.5 | 0.254 | 0.00687 | -0.062 | 36.994
-1 | 0.317 | 0.00685 | -0.063 | 46.383
-0.5 | 0.381 | 0.0062 | -0.063 | 61.425
0 | 0.444 | 0.00624 | -0.064 | 71.124
0.5 | 0.507 | 0.00633 | -0.064 | 80.073
1 | 0.57 | 0.00638 | -0.064 | 89.319
1.5 | 0.632 | 0.00649 | -0.065 | 97.346
2 | 0.695 | 0.00658 | -0.065 | 105.53
2.5 | 0.757 | 0.00617 | -0.066 | 122.624
3 | 0.818 | 0.00832 | -0.066 | 98.387
3.5 | 0.88 | 0.00852 | -0.067 | 103.27
4 | 0.941 | 0.00873 | -0.067 | 107.687
4.5 | 1.001 | 0.00899 | -0.068 | 111.312
5 | 1.06 | 0.00929 | -0.068 | 114.189
5.5 | 1.119 | 0.00961 | -0.068 | 116.413
6 | 1.177 | 0.00998 | -0.069 | 117.903
6.5 | 1.233 | 0.01035 | -0.069 | 119.174
7 | 1.289 | 0.01008 | -0.069 | 127.932
7.5 | 1.343 | 0.01068 | -0.07 | 125.795
8 | 1.396 | 0.01134 | -0.07 | 123.116
8.5 | 1.448 | 0.01209 | -0.07 | 119.799
9 | 1.499 | 0.0129 | -0.07 | 116.222
9.5 | 1.549 | 0.01391 | -0.07 | 111.324
10 | 1.597 | 0.01507 | -0.07 | 106.02
10.5 | 1.641 | 0.01664 | -0.07 | 98.573
11 | 1.688 | 0.01802 | -0.07 | 93.67
11.5 | 1.735 | 0.01949 | -0.07 | 88.99
12 | 1.783 | 0.02097 | -0.071 | 85.013
12.5 | 1.828 | 0.02248 | -0.071 | 81.32
13 | 1.871 | 0.02402 | -0.071 | 77.866
13.5 | 1.912 | 0.02561 | -0.072 | 74.662
14 | 1.953 | 0.02743 | -0.072 | 71.194
14.5 | 1.991 | 0.02937 | -0.072 | 67.797
15 | 2.028 | 0.03137 | -0.072 | 64.661
15.5 | 2.046 | 0.04296 | -0.072 | 47.628
16 | 2.072 | 0.04558 | -0.072 | 45.448
16.5 | 2.094 | 0.04828 | -0.072 | 43.375
17 | 2.113 | 0.05118 | -0.073 | 41.288
17.5 | 2.129 | 0.05423 | -0.073 | 39.254
18 | 2.141 | 0.05728 | -0.073 | 37.371
18.5 | 2.149 | 0.06044 | -0.074 | 35.551
19 | 2.153 | 0.06377 | -0.074 | 33.768
19.5 | 2.154 | 0.06713 | -0.074 | 32.091
20 | 2.152 | 0.0708 | -0.074 | 30.391

## 60. Re 3M Mach 0.10 (2)
BIGFOIL.COM POLAR EXPORT
defcnd1
DEFIANT CANARD BL20 |  |  |  | Cl Max: | 1.7346 | at alpha= | 15 | deg
XFOIL ncrit=9 |  |  |  | L/D Max: | 167.491 | at alpha= | 8.5 | deg
Re: | 3000000 |  |  | Cd Min: | 0.0891 | at alpha= | 20 | deg
Mach: | 0.1 |  |  | Cl=0 at alpha= | -3.6206 | deg
|  |  |  | @ Cl=0.1, Cd= | 0.0075645
|  |  |  | @ Cl=0.4, Cd= | 0.0066995
|  |  |  | @ Cl=0.6, Cd= | 0.0066795
alpha (deg) | Cl | Cd | Cm | Cl/Cd
-20 | -0.8642 | 0.08404 | -0.096 | -10.2832
-19.5 | -0.9381 | 0.0677 | -0.1059 | -13.8567
-19 | -0.9846 | 0.0556 | -0.1134 | -17.7086
-18.5 | -1.0142 | 0.04655 | -0.1185 | -21.7873
-18 | -1.0366 | 0.03902 | -0.122 | -26.5659
-17 | -1.0442 | 0.02855 | -0.1251 | -36.5744
-16.5 | -1.0393 | 0.0249 | -0.1247 | -41.739
-16 | -1.0309 | 0.02213 | -0.1229 | -46.5838
-15.5 | -1.0289 | 0.01969 | -0.119 | -52.255
-15 | -1.0166 | 0.01809 | -0.1146 | -56.1968
-14.5 | -0.999 | 0.01692 | -0.1099 | -59.0426
-14 | -0.9773 | 0.01601 | -0.105 | -61.0431
-13.5 | -0.953 | 0.0152 | -0.0999 | -62.6974
-13 | -0.9308 | 0.01445 | -0.0941 | -64.4152
-12.5 | -0.9015 | 0.01389 | -0.0893 | -64.9028
-12 | -0.8625 | 0.0133 | -0.0862 | -64.8496
-11.5 | -0.8215 | 0.01273 | -0.0833 | -64.5326
-11 | -0.7781 | 0.01215 | -0.0808 | -64.0412
-10.5 | -0.7327 | 0.0116 | -0.0787 | -63.1638
-10 | -0.6873 | 0.01104 | -0.0765 | -62.2554
-9.5 | -0.64 | 0.01049 | -0.0746 | -61.0105
-9 | -0.5908 | 0.01001 | -0.073 | -59.021
-8.5 | -0.5403 | 0.0096 | -0.0716 | -56.2812
-8 | -0.4889 | 0.0092 | -0.0704 | -53.1413
-7.5 | -0.4356 | 0.00887 | -0.0695 | -49.1094
-7 | -0.3811 | 0.00865 | -0.0688 | -44.0578
-6.5 | -0.3256 | 0.00848 | -0.0682 | -38.3962
-6 | -0.2695 | 0.00828 | -0.0678 | -32.5483
-5.5 | -0.2128 | 0.00818 | -0.0674 | -26.0147
-5 | -0.157 | 0.00803 | -0.067 | -19.5517
-4.5 | -0.0994 | 0.00791 | -0.0668 | -12.5664
-4 | -0.0428 | 0.00779 | -0.0665 | -5.4942
-3.5 | 0.0136 | 0.00772 | -0.0662 | 1.7617
-3 | 0.0714 | 0.00762 | -0.0662 | 9.3701
-2.5 | 0.1281 | 0.00751 | -0.0659 | 17.0573
-2 | 0.1841 | 0.00744 | -0.0656 | 24.7446
-1.5 | 0.2407 | 0.00727 | -0.0654 | 33.1087
-1 | 0.2947 | 0.00701 | -0.0648 | 42.0399
-0.5 | 0.348 | 0.00682 | -0.0641 | 51.0264
0 | 0.4041 | 0.00669 | -0.0639 | 60.4036
0.5 | 0.46 | 0.00663 | -0.0637 | 69.3816
1 | 0.5155 | 0.00667 | -0.0634 | 77.2864
1.5 | 0.5726 | 0.00666 | -0.0634 | 85.976
2 | 0.6287 | 0.0067 | -0.0632 | 93.8358
2.5 | 0.6839 | 0.00679 | -0.0629 | 100.7216
3 | 0.74 | 0.00681 | -0.0628 | 108.6637
3.5 | 0.7942 | 0.00692 | -0.0624 | 114.7688
4 | 0.8489 | 0.00698 | -0.0621 | 121.6189
4.5 | 0.9024 | 0.00706 | -0.0616 | 127.8187
5.5 | 0.9982 | 0.00694 | -0.0584 | 143.8329
6 | 1.034 | 0.00681 | -0.0543 | 151.8355
6.5 | 1.1243 | 0.00697 | -0.0617 | 161.3056
7.5 | 1.2747 | 0.00765 | -0.0705 | 166.6275
8 | 1.3324 | 0.00807 | -0.0713 | 165.1053
8.5 | 1.4019 | 0.00837 | -0.0746 | 167.491
9 | 1.4699 | 0.00885 | -0.0778 | 166.0904
9.5 | 1.5188 | 0.00917 | -0.0769 | 165.627
10 | 1.539 | 0.00962 | -0.0703 | 159.9792
10.5 | 1.5625 | 0.00996 | -0.0644 | 156.8775
11 | 1.5863 | 0.01063 | -0.0592 | 149.2286
11.5 | 1.6178 | 0.01129 | -0.0558 | 143.295
12 | 1.6451 | 0.01225 | -0.0522 | 134.2939
12.5 | 1.6708 | 0.01348 | -0.049 | 123.9466
13 | 1.6944 | 0.01509 | -0.0463 | 112.2863
13.5 | 1.7115 | 0.01749 | -0.044 | 97.8559
14 | 1.7311 | 0.02009 | -0.0425 | 86.1672
14.5 | 1.7339 | 0.02393 | -0.0403 | 72.4572
15 | 1.7346 | 0.02788 | -0.038 | 62.2166
15.5 | 1.7332 | 0.03209 | -0.0359 | 54.0106
16 | 1.7239 | 0.03707 | -0.0337 | 46.5039
16.5 | 1.7257 | 0.04139 | -0.0324 | 41.6936
17 | 1.7155 | 0.04694 | -0.031 | 36.5467
17.5 | 1.703 | 0.05286 | -0.0298 | 32.2172
18 | 1.6956 | 0.05844 | -0.0291 | 29.0144
18.5 | 1.6836 | 0.06465 | -0.0285 | 26.0418
19 | 1.6624 | 0.07193 | -0.0282 | 23.1114
19.5 | 1.637 | 0.0799 | -0.0283 | 20.4881
20 | 1.6035 | 0.0891 | -0.0288 | 17.9966

## 61. Re 3M Mach 0.25 (1)
BIGFOIL.COM POLAR EXPORT
defcnd1
DEFIANT CANARD BL20 |  |  |  | Cl Max: | 2.105 | at alpha= | 17.5 | deg
JavaFoil+Calcfoil stall+Eppler ext transition |  |  |  | L/D Max: | 120.581 | at alpha= | 7 | deg
Re: | 3000000 |  |  | Cd Min: | 0.00611 | at alpha= | 1.5 | deg
Mach: | 0.25 |  |  | Cl=0 at alpha= | -3.5 | deg
|  |  |  | @ Cl=0.1, Cd= | 0.0070731
|  |  |  | @ Cl=0.4, Cd= | 0.0068755
|  |  |  | @ Cl=0.6, Cd= | 0.0063856
alpha (deg) | Cl | Cd | Cm | Cl/Cd
-19.5 | -0.723 | 0.15005 | -0.033 | -4.816
-19 | -0.739 | 0.17199 | -0.024 | -4.296
-18.5 | -0.791 | 0.13051 | -0.034 | -6.058
-18 | -0.82 | 0.12132 | -0.035 | -6.755
-17.5 | -0.846 | 0.11151 | -0.036 | -7.586
-17 | -0.869 | 0.10177 | -0.037 | -8.537
-16.5 | -0.888 | 0.09265 | -0.038 | -9.581
-16 | -0.904 | 0.08314 | -0.04 | -10.868
-15.5 | -0.915 | 0.07441 | -0.041 | -12.3
-15 | -0.922 | 0.06643 | -0.042 | -13.881
-14.5 | -0.924 | 0.0592 | -0.043 | -15.608
-14 | -0.921 | 0.05268 | -0.044 | -17.479
-13.5 | -0.912 | 0.04725 | -0.045 | -19.3
-13 | -0.9 | 0.04135 | -0.046 | -21.771
-12.5 | -0.883 | 0.03668 | -0.047 | -24.067
-12 | -0.863 | 0.03179 | -0.048 | -27.129
-11.5 | -0.845 | 0.02559 | -0.05 | -33.025
-11 | -0.822 | 0.02089 | -0.052 | -39.326
-10.5 | -0.794 | 0.0172 | -0.053 | -46.167
-10 | -0.759 | 0.01488 | -0.054 | -51.05
-9.5 | -0.717 | 0.0134 | -0.055 | -53.528
-9 | -0.67 | 0.01239 | -0.056 | -54.054
-8.5 | -0.62 | 0.01049 | -0.057 | -59.144
-8 | -0.564 | 0.00989 | -0.058 | -57.037
-7.5 | -0.506 | 0.00947 | -0.058 | -53.403
-7 | -0.446 | 0.00705 | -0.059 | -63.232
-6.5 | -0.384 | 0.00741 | -0.059 | -51.845
-6 | -0.322 | 0.00727 | -0.06 | -44.273
-5.5 | -0.259 | 0.00724 | -0.06 | -35.757
-5 | -0.195 | 0.00717 | -0.061 | -27.198
-4.5 | -0.131 | 0.00706 | -0.061 | -18.487
-4 | -0.066 | 0.00705 | -0.061 | -9.313
-3.5 | 0 | 0.00764 | -0.062 | -0.063
-3 | 0.065 | 0.0071 | -0.062 | 9.134
-2.5 | 0.13 | 0.00705 | -0.063 | 18.476
-2 | 0.196 | 0.007 | -0.063 | 27.937
-1.5 | 0.261 | 0.00697 | -0.064 | 37.457
-1 | 0.326 | 0.00696 | -0.064 | 46.874
-0.5 | 0.391 | 0.00696 | -0.065 | 56.206
0 | 0.456 | 0.00635 | -0.065 | 71.688
0.5 | 0.52 | 0.00642 | -0.066 | 81.019
1 | 0.585 | 0.00647 | -0.066 | 90.431
1.5 | 0.649 | 0.00611 | -0.067 | 106.173
2 | 0.713 | 0.00778 | -0.067 | 91.601
2.5 | 0.776 | 0.00798 | -0.068 | 97.217
3 | 0.839 | 0.00827 | -0.068 | 101.516
3.5 | 0.902 | 0.00882 | -0.069 | 102.233
4 | 0.964 | 0.00909 | -0.069 | 105.989
4.5 | 1.025 | 0.00935 | -0.069 | 109.557
5 | 1.085 | 0.00972 | -0.07 | 111.63
5.5 | 1.144 | 0.01011 | -0.07 | 113.07
6 | 1.202 | 0.01055 | -0.07 | 113.86
6.5 | 1.259 | 0.01101 | -0.071 | 114.315
7 | 1.314 | 0.0109 | -0.071 | 120.581
7.5 | 1.368 | 0.01165 | -0.071 | 117.387
8 | 1.421 | 0.01247 | -0.071 | 113.877
8.5 | 1.473 | 0.01337 | -0.071 | 110.179
9 | 1.523 | 0.01452 | -0.071 | 104.9
9.5 | 1.568 | 0.01599 | -0.071 | 98.046
10 | 1.616 | 0.01744 | -0.071 | 92.65
10.5 | 1.665 | 0.01886 | -0.071 | 88.307
11 | 1.716 | 0.02014 | -0.072 | 85.21
11.5 | 1.765 | 0.02169 | -0.072 | 81.377
12 | 1.813 | 0.0233 | -0.072 | 77.798
12.5 | 1.858 | 0.02494 | -0.072 | 74.491
13 | 1.9 | 0.02663 | -0.073 | 71.35
13.5 | 1.94 | 0.02849 | -0.073 | 68.085
14 | 1.978 | 0.03064 | -0.073 | 64.551
14.5 | 2.014 | 0.03278 | -0.074 | 61.448
15 | 2.032 | 0.04515 | -0.073 | 44.998
15.5 | 2.062 | 0.04806 | -0.073 | 42.904
16 | 2.08 | 0.05123 | -0.074 | 40.607
16.5 | 2.093 | 0.05455 | -0.074 | 38.374
17 | 2.102 | 0.0579 | -0.074 | 36.302
17.5 | 2.105 | 0.06127 | -0.074 | 34.357
18 | 2.103 | 0.065 | -0.075 | 32.353
18.5 | 2.095 | 0.06871 | -0.075 | 30.486
19 | 2.081 | 0.07269 | -0.075 | 28.622
19.5 | 2.06 | 0.07696 | -0.076 | 26.773
20 | 2.034 | 0.08142 | -0.076 | 24.982

## 62. Re 3M Mach 0.25 (2)
BIGFOIL.COM POLAR EXPORT
defcnd1
DEFIANT CANARD BL20 |  |  |  | Cl Max: | 1.6968 | at alpha= | 14 | deg
XFOIL ncrit=9 |  |  |  | L/D Max: | 161.155 | at alpha= | 8 | deg
Re: | 3000000 |  |  | Cd Min: | 0.13013 | at alpha= | -20 | deg
Mach: | 0.25 |  |  | Cl=0 at alpha= | -3.6271 | deg
|  |  |  | @ Cl=0.1, Cd= | 0.0076951
|  |  |  | @ Cl=0.4, Cd= | 0.0068629
|  |  |  | @ Cl=0.6, Cd= | 0.0068137
alpha (deg) | Cl | Cd | Cm | Cl/Cd
-20 | -0.5797 | 0.13013 | -0.0756 | -4.4548
-19.5 | -0.5929 | 0.12049 | -0.0815 | -4.9207
-19 | -0.6246 | 0.10853 | -0.0886 | -5.7551
-18.5 | -0.6819 | 0.09366 | -0.0976 | -7.2806
-18 | -0.7781 | 0.07477 | -0.1091 | -10.4066
-17.5 | -0.8479 | 0.06014 | -0.118 | -14.0988
-17 | -0.8938 | 0.04939 | -0.1239 | -18.0968
-16.5 | -0.9279 | 0.04069 | -0.128 | -22.8041
-16 | -0.9464 | 0.03383 | -0.1305 | -27.9752
-15.5 | -0.9529 | 0.02827 | -0.1318 | -33.7071
-15 | -0.9523 | 0.02407 | -0.1314 | -39.5638
-14.5 | -0.9453 | 0.02121 | -0.1288 | -44.5686
-14 | -0.9431 | 0.01878 | -0.1241 | -50.2183
-13.5 | -0.9296 | 0.01726 | -0.1187 | -53.8586
-13 | -0.9103 | 0.01613 | -0.113 | -56.4352
-12.5 | -0.8853 | 0.01522 | -0.1073 | -58.1669
-12 | -0.8637 | 0.01435 | -0.1006 | -60.1882
-11.5 | -0.8333 | 0.01374 | -0.0951 | -60.6477
-11 | -0.7926 | 0.01306 | -0.0913 | -60.6891
-10.5 | -0.7485 | 0.01246 | -0.088 | -60.0722
-10 | -0.7035 | 0.01182 | -0.0849 | -59.5178
-9.5 | -0.6564 | 0.01117 | -0.0822 | -58.7645
-9 | -0.608 | 0.01057 | -0.0797 | -57.5213
-8.5 | -0.5578 | 0.01005 | -0.0775 | -55.5025
-8 | -0.505 | 0.00956 | -0.0757 | -52.8243
-7.5 | -0.4511 | 0.00915 | -0.0741 | -49.3005
-7 | -0.3955 | 0.00888 | -0.0729 | -44.5383
-6.5 | -0.3376 | 0.00863 | -0.072 | -39.1194
-6 | -0.2791 | 0.00847 | -0.0713 | -32.9516
-5.5 | -0.2212 | 0.00832 | -0.0706 | -26.5865
-5 | -0.162 | 0.00816 | -0.0701 | -19.8529
-4.5 | -0.1029 | 0.00803 | -0.0696 | -12.8144
-4 | -0.044 | 0.00797 | -0.0691 | -5.5207
-3.5 | 0.015 | 0.00781 | -0.0687 | 1.9206
-3 | 0.0746 | 0.00773 | -0.0685 | 9.6507
-2.5 | 0.1328 | 0.00765 | -0.068 | 17.3595
-2 | 0.1922 | 0.00757 | -0.0678 | 25.3897
-1.5 | 0.2506 | 0.00744 | -0.0675 | 33.6828
-1 | 0.3066 | 0.00726 | -0.0668 | 42.2314
-0.5 | 0.3619 | 0.00697 | -0.066 | 51.9225
0 | 0.4188 | 0.00681 | -0.0655 | 61.4978
0.5 | 0.4757 | 0.00681 | -0.065 | 69.8532
1 | 0.5341 | 0.00677 | -0.0648 | 78.8922
1.5 | 0.5922 | 0.0068 | -0.0645 | 87.0882
2 | 0.6491 | 0.0069 | -0.064 | 94.0725
2.5 | 0.7077 | 0.00692 | -0.0639 | 102.2688
3 | 0.764 | 0.00701 | -0.0633 | 108.9872
3.5 | 0.8204 | 0.00711 | -0.0628 | 115.3868
4 | 0.8765 | 0.00719 | -0.0622 | 121.9054
4.5 | 0.9296 | 0.00734 | -0.0612 | 126.6485
5 | 0.9835 | 0.00737 | -0.0602 | 133.4464
5.5 | 1.0286 | 0.00735 | -0.0576 | 139.9456
6 | 1.0655 | 0.00714 | -0.0531 | 149.2297
6.5 | 1.1584 | 0.00737 | -0.0605 | 157.1777
7.5 | 1.3162 | 0.0082 | -0.0694 | 160.5122
8 | 1.3811 | 0.00857 | -0.0709 | 161.1552
9 | 1.506 | 0.00948 | -0.0733 | 158.8608
9.5 | 1.5152 | 0.00995 | -0.064 | 152.2814
10 | 1.547 | 0.01041 | -0.0594 | 148.6071
10.5 | 1.5742 | 0.01123 | -0.0546 | 140.1781
11 | 1.6061 | 0.01213 | -0.0511 | 132.4073
11.5 | 1.6268 | 0.01375 | -0.047 | 118.3127
12 | 1.6558 | 0.01538 | -0.0446 | 107.6593
12.5 | 1.6715 | 0.01826 | -0.0422 | 91.5389
13 | 1.6888 | 0.02128 | -0.0404 | 79.3609
13.5 | 1.6938 | 0.02507 | -0.0379 | 67.5628
14 | 1.6968 | 0.02895 | -0.0355 | 58.6114
14.5 | 1.6931 | 0.03343 | -0.033 | 50.6461
15 | 1.686 | 0.0384 | -0.0308 | 43.9062
15.5 | 1.6864 | 0.04299 | -0.0292 | 39.2277
16 | 1.6754 | 0.04867 | -0.0276 | 34.4237
16.5 | 1.6661 | 0.05443 | -0.0264 | 30.61
17 | 1.6631 | 0.05973 | -0.0255 | 27.8436
17.5 | 1.6488 | 0.06625 | -0.0249 | 24.8875
18 | 1.6351 | 0.07287 | -0.0245 | 22.4386
18.5 | 1.6245 | 0.07936 | -0.0245 | 20.47
19 | 1.6058 | 0.08685 | -0.0249 | 18.4893

## 63. Re 3M Mach 0.50 (1)
BIGFOIL.COM POLAR EXPORT
defcnd1
DEFIANT CANARD BL20 |  |  |  | Cl Max: | 1.927 | at alpha= | 12.5 | deg
JavaFoil+Calcfoil stall+Eppler ext transition |  |  |  | L/D Max: | 96.246 | at alpha= | 4 | deg
Re: | 3000000 |  |  | Cd Min: | 0.00662 | at alpha= | -5 | deg
Mach: | 0.5 |  |  | Cl=0 at alpha= | -3.4931 | deg
|  |  |  | @ Cl=0.1, Cd= | 0.006847
|  |  |  | @ Cl=0.4, Cd= | 0.00847
|  |  |  | @ Cl=0.6, Cd= | 0.0082316
alpha (deg) | Cl | Cd | Cm | Cl/Cd
-20 | -0.949 | 0.17067 | -0.035 | -5.563
-19.5 | -0.921 | 0.16528 | -0.035 | -5.574
-19 | -0.893 | 0.15925 | -0.035 | -5.608
-18.5 | -0.865 | 0.15683 | -0.035 | -5.515
-18 | -0.839 | 0.15393 | -0.036 | -5.448
-17.5 | -0.808 | 0.1488 | -0.035 | -5.431
-17 | -0.778 | 0.14326 | -0.034 | -5.433
-16.5 | -0.75 | 0.13983 | -0.034 | -5.361
-16 | -0.724 | 0.13994 | -0.036 | -5.173
-15.5 | -0.694 | 0.13048 | -0.035 | -5.32
-15 | -0.663 | 0.12742 | -0.033 | -5.2
-14.5 | -0.634 | 0.12171 | -0.033 | -5.206
-14 | -0.609 | 0.11604 | -0.036 | -5.251
-13.5 | -0.578 | 0.10944 | -0.034 | -5.278
-13 | -0.547 | 0.10586 | -0.031 | -5.163
-12.5 | -0.523 | 0.10048 | -0.036 | -5.207
-12 | -0.489 | 0.0955 | -0.031 | -5.123
-11.5 | -0.46 | 0.0897 | -0.029 | -5.125
-11 | -0.436 | 0.08379 | -0.037 | -5.205
-10.5 | -0.413 | 0.06898 | -0.041 | -5.989
-10 | -0.563 | 0.05193 | -0.048 | -10.843
-9.5 | -0.616 | 0.0383 | -0.052 | -16.07
-9 | -0.613 | 0.03041 | -0.055 | -20.17
-8.5 | -0.595 | 0.02346 | -0.058 | -25.375
-8 | -0.57 | 0.01697 | -0.061 | -33.569
-7.5 | -0.53 | 0.01372 | -0.063 | -38.632
-7 | -0.483 | 0.01044 | -0.065 | -46.249
-6.5 | -0.42 | 0.00967 | -0.066 | -43.463
-6 | -0.355 | 0.00913 | -0.067 | -38.835
-5.5 | -0.286 | 0.0087 | -0.067 | -32.903
-5 | -0.216 | 0.00662 | -0.068 | -32.685
-4.5 | -0.145 | 0.00701 | -0.068 | -20.713
-4 | -0.073 | 0.00695 | -0.069 | -10.514
-3.5 | -0.001 | 0.0069 | -0.069 | -0.078
-3 | 0.072 | 0.00687 | -0.07 | 10.528
-2.5 | 0.145 | 0.00681 | -0.07 | 21.354
-2 | 0.218 | 0.00683 | -0.071 | 31.944
-1.5 | 0.291 | 0.00689 | -0.071 | 42.21
-1 | 0.364 | 0.00841 | -0.072 | 43.218
-0.5 | 0.436 | 0.00853 | -0.072 | 51.13
0 | 0.506 | 0.008 | -0.073 | 63.254
0.5 | 0.577 | 0.00817 | -0.073 | 70.707
1 | 0.648 | 0.00836 | -0.074 | 77.532
1.5 | 0.718 | 0.0086 | -0.074 | 83.495
2 | 0.787 | 0.00899 | -0.075 | 87.52
2.5 | 0.855 | 0.00939 | -0.075 | 91.005
3 | 0.922 | 0.00982 | -0.075 | 93.861
3.5 | 0.987 | 0.01027 | -0.075 | 96.11
4 | 1.051 | 0.01092 | -0.076 | 96.246
4.5 | 1.112 | 0.01169 | -0.076 | 95.16
5 | 1.172 | 0.01283 | -0.076 | 91.385
5.5 | 1.231 | 0.01373 | -0.076 | 89.656
6 | 1.284 | 0.01509 | -0.075 | 85.072
6.5 | 1.339 | 0.01648 | -0.075 | 81.248
7 | 1.397 | 0.01767 | -0.076 | 79.057
7.5 | 1.454 | 0.01832 | -0.076 | 79.396
8 | 1.511 | 0.0197 | -0.076 | 76.659
8.5 | 1.566 | 0.02142 | -0.076 | 73.088
9 | 1.619 | 0.02317 | -0.077 | 69.884
9.5 | 1.671 | 0.02504 | -0.077 | 66.735
10 | 1.722 | 0.02694 | -0.077 | 63.903
10.5 | 1.77 | 0.02937 | -0.078 | 60.257
11 | 1.817 | 0.03192 | -0.078 | 56.915
11.5 | 1.86 | 0.03458 | -0.078 | 53.788
12 | 1.901 | 0.03742 | -0.078 | 50.798
12.5 | 1.927 | 0.0411 | -0.079 | 46.883
13 | 1.921 | 0.06008 | -0.078 | 31.98
13.5 | 1.919 | 0.06623 | -0.078 | 28.969
14 | 1.896 | 0.07351 | -0.078 | 25.793
14.5 | 1.841 | 0.08215 | -0.078 | 22.414
15 | 1.717 | 0.09234 | -0.078 | 18.599
15.5 | 1.195 | 0.11035 | -0.078 | 10.826
16 | 1.219 | 0.12451 | -0.077 | 9.791
16.5 | 1.247 | 0.12813 | -0.078 | 9.733
17 | 1.268 | 0.14785 | -0.077 | 8.579
17.5 | 1.298 | 0.14256 | -0.077 | 9.102

## 64. Re 3M Mach 0.50 (2)
BIGFOIL.COM POLAR EXPORT
defcnd1
DEFIANT CANARD BL20 |  |  |  | Cl Max: | 1.4851 | at alpha= | 15.5 | deg
XFOIL ncrit=9 |  |  |  | L/D Max: | 119.235 | at alpha= | 7 | deg
Re: | 3000000 |  |  | Cd Min: | 0.16035 | at alpha= | 20 | deg
Mach: | 0.5 |  |  | Cl=0 at alpha= | -3.6416 | deg
|  |  |  | @ Cl=0.1, Cd= | 0.0082842
|  |  |  | @ Cl=0.4, Cd= | 0.0079623
|  |  |  | @ Cl=0.6, Cd= | 0.0074881
alpha (deg) | Cl | Cd | Cm | Cl/Cd
-15.5 | -0.3466 | 0.10857 | -0.1035 | -3.1924
-15 | -0.3526 | 0.09993 | -0.1088 | -3.5285
-14.5 | -0.3669 | 0.09071 | -0.1146 | -4.0448
-14 | -0.3981 | 0.08017 | -0.1216 | -4.9657
-13.5 | -0.4467 | 0.06865 | -0.1294 | -6.5069
-13 | -0.5066 | 0.05693 | -0.137 | -8.8986
-12.5 | -0.5737 | 0.04542 | -0.144 | -12.631
-12 | -0.6204 | 0.03644 | -0.148 | -17.0252
-11.5 | -0.6579 | 0.02839 | -0.1507 | -23.1737
-11 | -0.6794 | 0.02191 | -0.1514 | -31.0087
-10.5 | -0.689 | 0.01823 | -0.1462 | -37.7948
-10 | -0.6865 | 0.01603 | -0.1377 | -42.826
-9.5 | -0.6687 | 0.01453 | -0.1285 | -46.022
-9 | -0.6476 | 0.01348 | -0.1187 | -48.0415
-8.5 | -0.6068 | 0.01259 | -0.1115 | -48.197
-8 | -0.5586 | 0.01171 | -0.1054 | -47.7028
-7.5 | -0.5079 | 0.01082 | -0.1 | -46.9409
-7 | -0.4519 | 0.01012 | -0.0954 | -44.6542
-6.5 | -0.3897 | 0.00963 | -0.0918 | -40.4673
-6 | -0.3223 | 0.00931 | -0.0892 | -34.6187
-5.5 | -0.2543 | 0.00908 | -0.0869 | -28.0066
-5 | -0.1863 | 0.00888 | -0.0848 | -20.9797
-4.5 | -0.1161 | 0.00874 | -0.0833 | -13.2838
-4 | -0.0491 | 0.00854 | -0.0816 | -5.7494
-3.5 | 0.0194 | 0.00844 | -0.0802 | 2.2986
-3 | 0.0882 | 0.0083 | -0.079 | 10.6265
-2.5 | 0.1555 | 0.00821 | -0.0778 | 18.9403
-2 | 0.2237 | 0.00817 | -0.0768 | 27.3807
-1.5 | 0.2913 | 0.00806 | -0.0758 | 36.1414
-1 | 0.3576 | 0.00804 | -0.0747 | 44.4776
-0.5 | 0.4231 | 0.00792 | -0.0736 | 53.4217
0 | 0.4847 | 0.00763 | -0.0719 | 63.5256
0.5 | 0.5455 | 0.00753 | -0.0701 | 72.4436
1 | 0.6106 | 0.00748 | -0.0689 | 81.631
1.5 | 0.6741 | 0.00754 | -0.0675 | 89.4032
2 | 0.7368 | 0.00766 | -0.0659 | 96.188
2.5 | 0.8001 | 0.00778 | -0.0644 | 102.8406
3 | 0.8575 | 0.00799 | -0.0619 | 107.3217
3.5 | 0.9179 | 0.00813 | -0.0597 | 112.9028
4.5 | 1.013 | 0.0086 | -0.0509 | 117.7907
5.5 | 1.0961 | 0.00941 | -0.0403 | 116.4825
6 | 1.1295 | 0.00985 | -0.0341 | 114.6701
6.5 | 1.1372 | 0.01021 | -0.0237 | 111.381
7 | 1.3557 | 0.01137 | -0.0524 | 119.2348
7.5 | 1.4101 | 0.01272 | -0.0514 | 110.8569
8 | 1.4237 | 0.01569 | -0.0467 | 90.7393
8.5 | 1.4509 | 0.01854 | -0.044 | 78.2578
9 | 1.4488 | 0.02285 | -0.0397 | 63.4048
9.5 | 1.4606 | 0.02636 | -0.0361 | 55.4097
10 | 1.4496 | 0.03124 | -0.032 | 46.402
10.5 | 1.4581 | 0.03517 | -0.029 | 41.4586
11 | 1.4552 | 0.04007 | -0.0261 | 36.3164
11.5 | 1.4645 | 0.04437 | -0.0239 | 33.0065
12 | 1.4648 | 0.04941 | -0.0218 | 29.6458
12.5 | 1.4713 | 0.05419 | -0.02 | 27.1508
13 | 1.4725 | 0.05947 | -0.0185 | 24.7604
13.5 | 1.4761 | 0.06474 | -0.0173 | 22.8004
14 | 1.4755 | 0.07045 | -0.0164 | 20.9439
14.5 | 1.4828 | 0.07571 | -0.0157 | 19.5853
15 | 1.4819 | 0.0817 | -0.0153 | 18.1383
15.5 | 1.4851 | 0.08755 | -0.0151 | 16.9629
16 | 1.4759 | 0.09457 | -0.0154 | 15.6064
16.5 | 1.4831 | 0.10032 | -0.0156 | 14.7837
17 | 1.4777 | 0.10731 | -0.0165 | 13.7704
17.5 | 1.4741 | 0.11428 | -0.0176 | 12.899
18 | 1.4697 | 0.12154 | -0.0192 | 12.0923
18.5 | 1.4603 | 0.12939 | -0.0214 | 11.286
19 | 1.4455 | 0.13807 | -0.0244 | 10.4693
19.5 | 1.4199 | 0.14825 | -0.0286 | 9.5777
20 | 1.3809 | 0.16035 | -0.0345 | 8.6118

## 65. Re 4M Mach 0.00 (1)
BIGFOIL.COM POLAR EXPORT
defcnd1
DEFIANT CANARD BL20 |  |  |  | Cl Max: | 2.169 | at alpha= | 20 | deg
JavaFoil+Calcfoil stall+Eppler ext transition |  |  |  | L/D Max: | 130.848 | at alpha= | 7.5 | deg
Re: | 4000000 |  |  | Cd Min: | 0.00603 | at alpha= | 2.5 | deg
Mach: | 0 |  |  | Cl=0 at alpha= | -3.5 | deg
|  |  |  | @ Cl=0.1, Cd= | 0.0071065
|  |  |  | @ Cl=0.4, Cd= | 0.00643
|  |  |  | @ Cl=0.6, Cd= | 0.0061832
alpha (deg) | Cl | Cd | Cm | Cl/Cd
-20 | -1.041 | 0.11513 | -0.036 | -9.039
-19.5 | -1.048 | 0.10694 | -0.037 | -9.803
-19 | -1.054 | 0.09886 | -0.037 | -10.665
-18.5 | -1.059 | 0.09111 | -0.038 | -11.621
-18 | -1.061 | 0.08401 | -0.039 | -12.625
-17.5 | -1.062 | 0.07614 | -0.04 | -13.947
-17 | -1.06 | 0.06942 | -0.041 | -15.267
-16.5 | -1.054 | 0.06368 | -0.041 | -16.554
-16 | -1.047 | 0.0578 | -0.042 | -18.11
-15.5 | -1.037 | 0.0522 | -0.043 | -19.864
-15 | -1.024 | 0.04679 | -0.044 | -21.893
-14.5 | -1.009 | 0.04198 | -0.044 | -24.031
-14 | -0.99 | 0.03772 | -0.045 | -26.248
-13.5 | -0.971 | 0.0328 | -0.046 | -29.607
-13 | -0.955 | 0.0267 | -0.048 | -35.771
-12.5 | -0.934 | 0.0222 | -0.049 | -42.061
-12 | -0.909 | 0.01865 | -0.05 | -48.735
-11.5 | -0.88 | 0.01599 | -0.051 | -55.022
-11 | -0.845 | 0.01422 | -0.052 | -59.449
-10.5 | -0.806 | 0.0129 | -0.053 | -62.486
-10 | -0.761 | 0.01207 | -0.054 | -63.079
-9.5 | -0.712 | 0.01141 | -0.054 | -62.448
-9 | -0.662 | 0.00999 | -0.055 | -66.244
-8.5 | -0.607 | 0.00949 | -0.056 | -63.998
-8 | -0.551 | 0.007 | -0.056 | -78.612
-7.5 | -0.493 | 0.00736 | -0.056 | -66.922
-7 | -0.434 | 0.00713 | -0.057 | -60.78
-6.5 | -0.374 | 0.00701 | -0.057 | -53.277
-6 | -0.313 | 0.00688 | -0.058 | -45.455
-5.5 | -0.251 | 0.00677 | -0.058 | -37.092
-5 | -0.189 | 0.00672 | -0.059 | -28.137
-4.5 | -0.127 | 0.00727 | -0.059 | -17.402
-4 | -0.064 | 0.00723 | -0.06 | -8.797
-3.5 | 0 | 0.00717 | -0.06 | -0.065
-3 | 0.063 | 0.00713 | -0.06 | 8.816
-2.5 | 0.126 | 0.00709 | -0.061 | 17.799
-2 | 0.19 | 0.00707 | -0.061 | 26.796
-1.5 | 0.253 | 0.00708 | -0.062 | 35.695
-1 | 0.316 | 0.00662 | -0.062 | 47.757
-0.5 | 0.379 | 0.00662 | -0.063 | 57.271
0 | 0.442 | 0.00605 | -0.063 | 72.972
0.5 | 0.504 | 0.00609 | -0.064 | 82.843
1 | 0.567 | 0.00613 | -0.064 | 92.464
1.5 | 0.629 | 0.00623 | -0.065 | 100.941
2 | 0.691 | 0.00638 | -0.065 | 108.336
2.5 | 0.753 | 0.00603 | -0.066 | 124.994
3 | 0.815 | 0.00804 | -0.066 | 101.403
3.5 | 0.876 | 0.00822 | -0.066 | 106.627
4 | 0.937 | 0.00844 | -0.067 | 111.035
4.5 | 0.997 | 0.00871 | -0.067 | 114.519
5 | 1.057 | 0.00897 | -0.068 | 117.775
5.5 | 1.115 | 0.00929 | -0.068 | 119.999
6 | 1.173 | 0.00957 | -0.069 | 122.603
6.5 | 1.23 | 0.00999 | -0.069 | 123.136
7 | 1.286 | 0.01045 | -0.069 | 123.084
7.5 | 1.341 | 0.01025 | -0.069 | 130.848
8 | 1.394 | 0.01078 | -0.07 | 129.32
8.5 | 1.447 | 0.01142 | -0.07 | 126.742
9 | 1.498 | 0.01225 | -0.07 | 122.274
9.5 | 1.548 | 0.01315 | -0.07 | 117.751
10 | 1.597 | 0.01412 | -0.07 | 113.142
10.5 | 1.646 | 0.01515 | -0.071 | 108.664
11 | 1.689 | 0.0168 | -0.07 | 100.524
11.5 | 1.734 | 0.01833 | -0.071 | 94.605
12 | 1.78 | 0.01987 | -0.071 | 89.588
12.5 | 1.825 | 0.02121 | -0.071 | 86.046
13 | 1.869 | 0.02268 | -0.071 | 82.396
13.5 | 1.91 | 0.02439 | -0.071 | 78.306
14 | 1.95 | 0.02615 | -0.072 | 74.583
14.5 | 1.989 | 0.02787 | -0.072 | 71.372
15 | 2.011 | 0.03809 | -0.071 | 52.786
15.5 | 2.046 | 0.04047 | -0.072 | 50.553
16 | 2.072 | 0.04297 | -0.072 | 48.229
16.5 | 2.096 | 0.04556 | -0.072 | 45.998
17 | 2.116 | 0.04818 | -0.073 | 43.927
17.5 | 2.134 | 0.0509 | -0.073 | 41.915
18 | 2.148 | 0.05373 | -0.073 | 39.972
18.5 | 2.158 | 0.05672 | -0.074 | 38.045
19 | 2.165 | 0.05979 | -0.074 | 36.207
19.5 | 2.168 | 0.06298 | -0.074 | 34.431
20 | 2.169 | 0.06626 | -0.074 | 32.731

## 66. Re 4M Mach 0.00 (2)
BIGFOIL.COM POLAR EXPORT
defcnd1
DEFIANT CANARD BL20 |  |  |  | Cl Max: | 1.7704 | at alpha= | 15.5 | deg
XFOIL ncrit=9 |  |  |  | L/D Max: | 178.635 | at alpha= | 8 | deg
Re: | 4000000 |  |  | Cd Min: | 0.08904 | at alpha= | 20 | deg
Mach: | 0 |  |  | Cl=0 at alpha= | -3.6243 | deg
|  |  |  | @ Cl=0.1, Cd= | 0.0071494
|  |  |  | @ Cl=0.4, Cd= | 0.0063924
|  |  |  | @ Cl=0.6, Cd= | 0.0063298
alpha (deg) | Cl | Cd | Cm | Cl/Cd
-20 | -1.0428 | 0.05953 | -0.1092 | -17.5172
-19.5 | -1.0723 | 0.04957 | -0.116 | -21.632
-19 | -1.0882 | 0.04221 | -0.1202 | -25.7806
-18.5 | -1.1004 | 0.03587 | -0.1229 | -30.6774
-18 | -1.1131 | 0.02983 | -0.1249 | -37.3148
-17.5 | -1.1133 | 0.02558 | -0.125 | -43.5223
-17 | -1.109 | 0.02245 | -0.1235 | -49.3987
-16.5 | -1.0993 | 0.02022 | -0.1208 | -54.367
-15.5 | -1.0692 | 0.0173 | -0.1129 | -61.8035
-15 | -1.0477 | 0.01636 | -0.1085 | -64.0403
-14.5 | -1.0288 | 0.01539 | -0.1033 | -66.8486
-14 | -1.0064 | 0.01459 | -0.098 | -68.9788
-13.5 | -0.9812 | 0.01398 | -0.0927 | -70.186
-13 | -0.9499 | 0.01352 | -0.0883 | -70.2589
-12.5 | -0.9124 | 0.01292 | -0.0851 | -70.6192
-12 | -0.8708 | 0.01242 | -0.0825 | -70.1127
-11.5 | -0.8267 | 0.0119 | -0.0803 | -69.4706
-11 | -0.781 | 0.01142 | -0.0783 | -68.3888
-10.5 | -0.7347 | 0.01096 | -0.0764 | -67.0347
-10 | -0.6873 | 0.01044 | -0.0746 | -65.8333
-9.5 | -0.6394 | 0.00994 | -0.073 | -64.326
-9 | -0.5902 | 0.00951 | -0.0715 | -62.061
-8.5 | -0.5388 | 0.00911 | -0.0704 | -59.1438
-8 | -0.4873 | 0.00872 | -0.0693 | -55.883
-7.5 | -0.435 | 0.00841 | -0.0684 | -51.7241
-7 | -0.3808 | 0.00814 | -0.0677 | -46.7813
-6.5 | -0.3253 | 0.00794 | -0.0673 | -40.9698
-6 | -0.2693 | 0.00783 | -0.0669 | -34.3934
-5.5 | -0.2133 | 0.00766 | -0.0666 | -27.846
-5 | -0.1562 | 0.00755 | -0.0665 | -20.6887
-4.5 | -0.1002 | 0.00743 | -0.0661 | -13.4859
-4 | -0.0429 | 0.00736 | -0.0661 | -5.8288
-3.5 | 0.0142 | 0.00725 | -0.066 | 1.9586
-3 | 0.0709 | 0.00718 | -0.0658 | 9.8747
-2.5 | 0.1279 | 0.00712 | -0.0657 | 17.9635
-2 | 0.1851 | 0.00702 | -0.0657 | 26.3675
-1.5 | 0.2413 | 0.00695 | -0.0655 | 34.7194
-1 | 0.2961 | 0.00677 | -0.0651 | 43.7371
-0.5 | 0.3506 | 0.00652 | -0.0647 | 53.773
0 | 0.4048 | 0.00638 | -0.0642 | 63.4483
0.5 | 0.4603 | 0.00632 | -0.064 | 72.8323
1 | 0.5168 | 0.00628 | -0.064 | 82.293
1.5 | 0.5724 | 0.00632 | -0.0638 | 90.5696
2 | 0.6287 | 0.00634 | -0.0638 | 99.164
2.5 | 0.6849 | 0.00638 | -0.0637 | 107.3511
3 | 0.7393 | 0.00647 | -0.0634 | 114.2658
3.5 | 0.7953 | 0.00651 | -0.0634 | 122.1659
4 | 0.8493 | 0.00661 | -0.063 | 128.4871
4.5 | 0.9034 | 0.0067 | -0.0627 | 134.8358
5 | 0.9563 | 0.00677 | -0.0622 | 141.2555
5.5 | 1.0059 | 0.00683 | -0.0611 | 147.2767
6 | 1.0514 | 0.00667 | -0.0592 | 157.6312
6.5 | 1.0882 | 0.00661 | -0.0554 | 164.6293
7 | 1.1698 | 0.00673 | -0.0612 | 173.8187
7.5 | 1.2542 | 0.00713 | -0.0678 | 175.9046
8 | 1.3219 | 0.0074 | -0.0708 | 178.6351
8.5 | 1.3764 | 0.0078 | -0.0711 | 176.4615
9 | 1.4441 | 0.00811 | -0.0742 | 178.0641
9.5 | 1.5094 | 0.00855 | -0.077 | 176.538
10 | 1.564 | 0.00897 | -0.0775 | 174.359
10.5 | 1.5871 | 0.00938 | -0.0716 | 169.2004
11 | 1.602 | 0.00988 | -0.0643 | 162.1457
11.5 | 1.6333 | 0.01039 | -0.0606 | 157.1992
12 | 1.6594 | 0.01121 | -0.0565 | 148.0285
12.5 | 1.6906 | 0.01202 | -0.0536 | 140.6489
13 | 1.7136 | 0.01333 | -0.0502 | 128.5521
13.5 | 1.7356 | 0.01498 | -0.0475 | 115.8611
14 | 1.7534 | 0.01728 | -0.0452 | 101.4699
14.5 | 1.7625 | 0.02057 | -0.0432 | 85.683
15 | 1.7648 | 0.02443 | -0.041 | 72.2391
15.5 | 1.7704 | 0.02798 | -0.0391 | 63.2738
16 | 1.7594 | 0.03289 | -0.0366 | 53.4935
16.5 | 1.7553 | 0.0375 | -0.0348 | 46.808
17 | 1.749 | 0.04253 | -0.0333 | 41.1239
17.5 | 1.7298 | 0.0489 | -0.0318 | 35.3742
18 | 1.7164 | 0.05494 | -0.0307 | 31.2414
18.5 | 1.6913 | 0.0623 | -0.0298 | 27.1477
19 | 1.6543 | 0.07124 | -0.0294 | 23.2215
19.5 | 1.6269 | 0.07947 | -0.0294 | 20.4719
20 | 1.5905 | 0.08904 | -0.03 | 17.8628

## 67. Re 4M Mach 0.10 (1)
BIGFOIL.COM POLAR EXPORT
defcnd1
DEFIANT CANARD BL20 |  |  |  | Cl Max: | 2.158 | at alpha= | 19.5 | deg
JavaFoil+Calcfoil stall+Eppler ext transition |  |  |  | L/D Max: | 129.585 | at alpha= | 7.5 | deg
Re: | 4000000 |  |  | Cd Min: | 0.00604 | at alpha= | 2.5 | deg
Mach: | 0.1 |  |  | Cl=0 at alpha= | -3.5 | deg
|  |  |  | @ Cl=0.1, Cd= | 0.0071684
|  |  |  | @ Cl=0.4, Cd= | 0.0064551
|  |  |  | @ Cl=0.6, Cd= | 0.006209
alpha (deg) | Cl | Cd | Cm | Cl/Cd
-20 | -1.002 | 0.12108 | -0.036 | -8.276
-19.5 | -1.013 | 0.11208 | -0.036 | -9.038
-19 | -1.021 | 0.105 | -0.037 | -9.723
-18.5 | -1.029 | 0.09572 | -0.038 | -10.754
-18 | -1.036 | 0.08706 | -0.039 | -11.895
-17.5 | -1.039 | 0.07944 | -0.04 | -13.078
-17 | -1.04 | 0.07236 | -0.04 | -14.368
-16.5 | -1.036 | 0.0667 | -0.041 | -15.534
-16 | -1.031 | 0.06045 | -0.042 | -17.061
-15.5 | -1.024 | 0.0546 | -0.043 | -18.746
-15 | -1.013 | 0.04886 | -0.043 | -20.742
-14.5 | -1 | 0.04387 | -0.044 | -22.785
-14 | -0.983 | 0.03921 | -0.045 | -25.063
-13.5 | -0.964 | 0.03474 | -0.046 | -27.735
-13 | -0.948 | 0.02855 | -0.047 | -33.209
-12.5 | -0.928 | 0.02371 | -0.049 | -39.144
-12 | -0.905 | 0.01962 | -0.05 | -46.131
-11.5 | -0.877 | 0.01661 | -0.051 | -52.821
-11 | -0.844 | 0.01467 | -0.052 | -57.528
-10.5 | -0.806 | 0.01318 | -0.053 | -61.181
-10 | -0.763 | 0.01226 | -0.054 | -62.216
-9.5 | -0.714 | 0.01152 | -0.055 | -61.991
-9 | -0.664 | 0.01008 | -0.055 | -65.916
-8.5 | -0.609 | 0.00959 | -0.056 | -63.505
-8 | -0.553 | 0.00705 | -0.056 | -78.383
-7.5 | -0.495 | 0.00739 | -0.057 | -66.984
-7 | -0.435 | 0.00719 | -0.057 | -60.531
-6.5 | -0.375 | 0.00698 | -0.058 | -53.751
-6 | -0.314 | 0.00685 | -0.058 | -45.9
-5.5 | -0.252 | 0.00682 | -0.059 | -36.993
-5 | -0.19 | 0.00673 | -0.059 | -28.232
-4.5 | -0.127 | 0.00731 | -0.059 | -17.407
-4 | -0.064 | 0.00724 | -0.06 | -8.829
-3.5 | 0 | 0.00723 | -0.06 | -0.065
-3 | 0.063 | 0.00718 | -0.061 | 8.791
-2.5 | 0.127 | 0.00716 | -0.061 | 17.716
-2 | 0.19 | 0.0071 | -0.062 | 26.814
-1.5 | 0.254 | 0.00709 | -0.062 | 35.81
-1 | 0.318 | 0.00663 | -0.063 | 47.883
-0.5 | 0.381 | 0.00663 | -0.063 | 57.431
0 | 0.444 | 0.00605 | -0.064 | 73.319
0.5 | 0.507 | 0.00609 | -0.064 | 83.238
1 | 0.57 | 0.00618 | -0.065 | 92.216
1.5 | 0.632 | 0.00624 | -0.065 | 101.301
2 | 0.695 | 0.00639 | -0.065 | 108.728
2.5 | 0.757 | 0.00604 | -0.066 | 125.289
3 | 0.819 | 0.00806 | -0.066 | 101.619
3.5 | 0.88 | 0.00826 | -0.067 | 106.514
4 | 0.941 | 0.00849 | -0.067 | 110.845
4.5 | 1.001 | 0.00876 | -0.068 | 114.378
5 | 1.061 | 0.00907 | -0.068 | 116.937
5.5 | 1.12 | 0.00935 | -0.068 | 119.724
6 | 1.178 | 0.00967 | -0.069 | 121.847
6.5 | 1.235 | 0.01009 | -0.069 | 122.365
7 | 1.291 | 0.01055 | -0.069 | 122.334
7.5 | 1.345 | 0.01038 | -0.07 | 129.585
8 | 1.399 | 0.01095 | -0.07 | 127.821
8.5 | 1.452 | 0.01162 | -0.07 | 124.967
9 | 1.503 | 0.01248 | -0.07 | 120.386
9.5 | 1.552 | 0.01343 | -0.07 | 115.625
10 | 1.602 | 0.01441 | -0.071 | 111.188
10.5 | 1.65 | 0.01551 | -0.071 | 106.418
11 | 1.693 | 0.01728 | -0.071 | 97.975
11.5 | 1.739 | 0.01879 | -0.071 | 92.543
12 | 1.786 | 0.02027 | -0.071 | 88.108
12.5 | 1.831 | 0.02161 | -0.071 | 84.734
13 | 1.874 | 0.02313 | -0.071 | 81.009
13.5 | 1.915 | 0.02492 | -0.072 | 76.857
14 | 1.955 | 0.02663 | -0.072 | 73.429
14.5 | 1.994 | 0.0284 | -0.072 | 70.233
15 | 2.015 | 0.03885 | -0.072 | 51.873
15.5 | 2.05 | 0.0413 | -0.072 | 49.626
16 | 2.075 | 0.04386 | -0.072 | 47.316
16.5 | 2.098 | 0.04651 | -0.073 | 45.095
17 | 2.117 | 0.04922 | -0.073 | 43.005
17.5 | 2.132 | 0.052 | -0.073 | 41.008
18 | 2.144 | 0.05494 | -0.074 | 39.028
18.5 | 2.152 | 0.05793 | -0.074 | 37.157
19 | 2.157 | 0.0612 | -0.074 | 35.242
19.5 | 2.158 | 0.06451 | -0.074 | 33.455
20 | 2.155 | 0.06784 | -0.075 | 31.771

## 68. Re 4M Mach 0.10 (2)
BIGFOIL.COM POLAR EXPORT
defcnd1
DEFIANT CANARD BL20 |  |  |  | Cl Max: | 1.7619 | at alpha= | 15.5 | deg
XFOIL ncrit=9 |  |  |  | L/D Max: | 177.61 | at alpha= | 8 | deg
Re: | 4000000 |  |  | Cd Min: | 0.09228 | at alpha= | 20 | deg
Mach: | 0.1 |  |  | Cl=0 at alpha= | -3.6259 | deg
|  |  |  | @ Cl=0.1, Cd= | 0.0071702
|  |  |  | @ Cl=0.4, Cd= | 0.0064293
|  |  |  | @ Cl=0.6, Cd= | 0.0063485
alpha (deg) | Cl | Cd | Cm | Cl/Cd
-20 | -0.9773 | 0.06883 | -0.1059 | -14.1988
-19.5 | -1.0276 | 0.0563 | -0.1137 | -18.2522
-19 | -1.0541 | 0.04733 | -0.1192 | -22.2713
-18.5 | -1.0725 | 0.0401 | -0.1227 | -26.7456
-18 | -1.0884 | 0.03349 | -0.1254 | -32.4993
-17.5 | -1.0941 | 0.02824 | -0.1267 | -38.7429
-17 | -1.0944 | 0.02424 | -0.1262 | -45.1485
-16.5 | -1.0882 | 0.02143 | -0.1241 | -50.7793
-16 | -1.0773 | 0.01944 | -0.1208 | -55.4167
-15.5 | -1.0634 | 0.01789 | -0.1166 | -59.441
-15 | -1.0442 | 0.01679 | -0.1122 | -62.1918
-14.5 | -1.0225 | 0.01584 | -0.1074 | -64.5518
-14 | -1.0026 | 0.01492 | -0.1018 | -67.1984
-13.5 | -0.9789 | 0.01421 | -0.0963 | -68.8881
-13 | -0.952 | 0.01369 | -0.091 | -69.5398
-12.5 | -0.9145 | 0.01314 | -0.0876 | -69.5967
-12 | -0.8745 | 0.01258 | -0.0845 | -69.5151
-11.5 | -0.8298 | 0.01208 | -0.0822 | -68.6921
-11 | -0.785 | 0.01156 | -0.0799 | -67.9066
-10.5 | -0.7385 | 0.01108 | -0.0779 | -66.6516
-10 | -0.6907 | 0.01057 | -0.0761 | -65.3453
-9.5 | -0.6426 | 0.01006 | -0.0743 | -63.8767
-9 | -0.5934 | 0.00962 | -0.0727 | -61.684
-8.5 | -0.5423 | 0.00917 | -0.0714 | -59.1385
-8 | -0.4904 | 0.00878 | -0.0702 | -55.8542
-7.5 | -0.4377 | 0.00848 | -0.0692 | -51.6156
-7 | -0.3833 | 0.00817 | -0.0684 | -46.9155
-6.5 | -0.3275 | 0.00798 | -0.0679 | -41.0401
-6 | -0.2713 | 0.00786 | -0.0675 | -34.5165
-5.5 | -0.2147 | 0.00768 | -0.0672 | -27.9557
-5 | -0.1572 | 0.00758 | -0.067 | -20.7388
-4.5 | -0.1009 | 0.00746 | -0.0666 | -13.5255
-4 | -0.0431 | 0.00737 | -0.0665 | -5.848
-3.5 | 0.0145 | 0.00727 | -0.0664 | 1.9945
-3 | 0.0714 | 0.0072 | -0.0662 | 9.9167
-2.5 | 0.129 | 0.00714 | -0.0661 | 18.0672
-2 | 0.1864 | 0.00704 | -0.0661 | 26.4773
-1.5 | 0.2429 | 0.00697 | -0.0658 | 34.8494
-1 | 0.2986 | 0.00681 | -0.0655 | 43.8473
-0.5 | 0.3531 | 0.00655 | -0.065 | 53.9084
0 | 0.4075 | 0.00641 | -0.0645 | 63.5725
0.5 | 0.4635 | 0.00634 | -0.0643 | 73.1073
1 | 0.5201 | 0.0063 | -0.0642 | 82.5556
1.5 | 0.576 | 0.00634 | -0.064 | 90.8517
2 | 0.6328 | 0.00636 | -0.064 | 99.4969
2.5 | 0.6892 | 0.00641 | -0.0639 | 107.5195
3 | 0.7439 | 0.0065 | -0.0636 | 114.4462
3.5 | 0.8003 | 0.00653 | -0.0635 | 122.5574
4 | 0.8543 | 0.00665 | -0.0631 | 128.4662
4.5 | 0.909 | 0.00673 | -0.0628 | 135.0669
5 | 0.9619 | 0.00682 | -0.0622 | 141.0411
5.5 | 1.0123 | 0.00688 | -0.0612 | 147.1366
6 | 1.0578 | 0.00674 | -0.0591 | 156.9436
6.5 | 1.0942 | 0.00667 | -0.0552 | 164.048
7 | 1.1769 | 0.00679 | -0.061 | 173.3284
7.5 | 1.2629 | 0.00718 | -0.0679 | 175.8914
8 | 1.3303 | 0.00749 | -0.0706 | 177.6101
8.5 | 1.3859 | 0.00787 | -0.071 | 176.0991
9 | 1.4539 | 0.00823 | -0.074 | 176.6586
9.5 | 1.5204 | 0.00866 | -0.0769 | 175.5658
10 | 1.5683 | 0.00911 | -0.076 | 172.1515
10.5 | 1.5861 | 0.00948 | -0.0688 | 167.3101
11 | 1.6053 | 0.01006 | -0.0625 | 159.5726
11.5 | 1.6377 | 0.01061 | -0.0589 | 154.3544
12 | 1.664 | 0.0115 | -0.055 | 144.6957
12.5 | 1.6939 | 0.01244 | -0.052 | 136.1656
13 | 1.7167 | 0.01389 | -0.0487 | 123.5925
13.5 | 1.7369 | 0.01585 | -0.0461 | 109.5836
14 | 1.7543 | 0.01841 | -0.0442 | 95.2906
14.5 | 1.7611 | 0.02195 | -0.0421 | 80.2323
15 | 1.7597 | 0.02608 | -0.0397 | 67.4732
15.5 | 1.7619 | 0.02994 | -0.0376 | 58.8477
16 | 1.7506 | 0.03499 | -0.0352 | 50.0314
16.5 | 1.7456 | 0.03981 | -0.0335 | 43.8483
17 | 1.7407 | 0.0448 | -0.0321 | 38.8549
17.5 | 1.7242 | 0.05095 | -0.0307 | 33.841
18 | 1.7062 | 0.05754 | -0.0297 | 29.6524
18.5 | 1.6826 | 0.06489 | -0.029 | 25.93
19 | 1.6505 | 0.07332 | -0.0286 | 22.5109
19.5 | 1.6197 | 0.08199 | -0.0288 | 19.7548
20 | 1.5779 | 0.09228 | -0.0296 | 17.099

## 69. Re 4M Mach 0.25 (1)
BIGFOIL.COM POLAR EXPORT
defcnd1
DEFIANT CANARD BL20 |  |  |  | Cl Max: | 2.109 | at alpha= | 17.5 | deg
JavaFoil+Calcfoil stall+Eppler ext transition |  |  |  | L/D Max: | 119.082 | at alpha= | 8 | deg
Re: | 4000000 |  |  | Cd Min: | 0.00589 | at alpha= | 1.5 | deg
Mach: | 0.25 |  |  | Cl=0 at alpha= | -3.5 | deg
|  |  |  | @ Cl=0.1, Cd= | 0.0072531
|  |  |  | @ Cl=0.4, Cd= | 0.0066552
|  |  |  | @ Cl=0.6, Cd= | 0.0061733
alpha (deg) | Cl | Cd | Cm | Cl/Cd
-19.5 | -0.724 | 0.14544 | -0.033 | -4.976
-19 | -0.745 | 0.16203 | -0.028 | -4.595
-18.5 | -0.793 | 0.12589 | -0.035 | -6.297
-18 | -0.823 | 0.116 | -0.036 | -7.093
-17.5 | -0.849 | 0.10636 | -0.037 | -7.987
-17 | -0.873 | 0.09638 | -0.038 | -9.061
-16.5 | -0.893 | 0.08709 | -0.039 | -10.255
-16 | -0.91 | 0.07739 | -0.04 | -11.757
-15.5 | -0.921 | 0.06926 | -0.042 | -13.301
-15 | -0.928 | 0.06182 | -0.043 | -15.01
-14.5 | -0.93 | 0.0551 | -0.044 | -16.87
-14 | -0.926 | 0.04907 | -0.045 | -18.873
-13.5 | -0.917 | 0.04385 | -0.046 | -20.919
-13 | -0.906 | 0.03829 | -0.047 | -23.651
-12.5 | -0.889 | 0.03347 | -0.048 | -26.559
-12 | -0.873 | 0.02762 | -0.049 | -31.614
-11.5 | -0.854 | 0.02238 | -0.051 | -38.186
-11 | -0.831 | 0.01834 | -0.052 | -45.291
-10.5 | -0.801 | 0.01546 | -0.054 | -51.825
-10 | -0.765 | 0.01368 | -0.055 | -55.89
-9.5 | -0.721 | 0.01249 | -0.056 | -57.681
-9 | -0.671 | 0.01166 | -0.056 | -57.596
-8.5 | -0.621 | 0.01006 | -0.057 | -61.668
-8 | -0.564 | 0.00953 | -0.058 | -59.187
-7.5 | -0.506 | 0.00909 | -0.058 | -55.625
-7 | -0.446 | 0.00738 | -0.059 | -60.426
-6.5 | -0.384 | 0.00715 | -0.059 | -53.806
-6 | -0.322 | 0.00697 | -0.06 | -46.2
-5.5 | -0.259 | 0.0069 | -0.06 | -37.504
-5 | -0.195 | 0.00684 | -0.061 | -28.506
-4.5 | -0.131 | 0.0068 | -0.061 | -19.201
-4 | -0.066 | 0.00736 | -0.062 | -8.918
-3.5 | 0 | 0.00729 | -0.062 | -0.066
-3 | 0.065 | 0.00728 | -0.062 | 8.906
-2.5 | 0.13 | 0.00723 | -0.063 | 18.015
-2 | 0.196 | 0.00672 | -0.063 | 29.098
-1.5 | 0.261 | 0.0067 | -0.064 | 38.96
-1 | 0.326 | 0.00668 | -0.064 | 48.817
-0.5 | 0.391 | 0.00673 | -0.065 | 58.108
0 | 0.456 | 0.00619 | -0.065 | 73.583
0.5 | 0.52 | 0.00622 | -0.066 | 83.671
1 | 0.585 | 0.00626 | -0.066 | 93.406
1.5 | 0.649 | 0.00589 | -0.067 | 110.143
2 | 0.713 | 0.00602 | -0.067 | 118.394
2.5 | 0.776 | 0.0078 | -0.068 | 99.501
3 | 0.84 | 0.00833 | -0.068 | 100.775
3.5 | 0.902 | 0.00853 | -0.069 | 105.722
4 | 0.964 | 0.00881 | -0.069 | 109.395
4.5 | 1.025 | 0.00915 | -0.069 | 111.998
5 | 1.086 | 0.00947 | -0.07 | 114.61
5.5 | 1.145 | 0.00981 | -0.07 | 116.684
6 | 1.204 | 0.01023 | -0.07 | 117.698
6.5 | 1.26 | 0.01074 | -0.071 | 117.301
7 | 1.316 | 0.01132 | -0.071 | 116.272
7.5 | 1.371 | 0.01186 | -0.071 | 115.573
8 | 1.425 | 0.01196 | -0.071 | 119.082
8.5 | 1.476 | 0.01288 | -0.071 | 114.66
9 | 1.526 | 0.01403 | -0.072 | 108.772
9.5 | 1.576 | 0.0151 | -0.072 | 104.417
10 | 1.621 | 0.01662 | -0.072 | 97.536
10.5 | 1.67 | 0.01802 | -0.072 | 92.674
11 | 1.718 | 0.01956 | -0.072 | 87.833
11.5 | 1.767 | 0.02101 | -0.072 | 84.141
12 | 1.816 | 0.02247 | -0.072 | 80.816
12.5 | 1.861 | 0.02403 | -0.073 | 77.451
13 | 1.903 | 0.02584 | -0.073 | 73.635
13.5 | 1.943 | 0.02774 | -0.073 | 70.03
14 | 1.981 | 0.02966 | -0.074 | 66.782
14.5 | 2.001 | 0.04075 | -0.073 | 49.105
15 | 2.035 | 0.04347 | -0.073 | 46.815
15.5 | 2.065 | 0.04631 | -0.074 | 44.597
16 | 2.083 | 0.04929 | -0.074 | 42.269
16.5 | 2.097 | 0.05239 | -0.074 | 40.023
17 | 2.105 | 0.05559 | -0.074 | 37.872
17.5 | 2.109 | 0.05888 | -0.075 | 35.811
18 | 2.106 | 0.06239 | -0.075 | 33.763
18.5 | 2.098 | 0.06597 | -0.075 | 31.806
19 | 2.084 | 0.0698 | -0.076 | 29.86
19.5 | 2.064 | 0.07378 | -0.076 | 27.977
20 | 2.038 | 0.07845 | -0.076 | 25.973

## 70. Re 4M Mach 0.25 (2)
BIGFOIL.COM POLAR EXPORT
defcnd1
DEFIANT CANARD BL20 |  |  |  | Cl Max: | 1.7381 | at alpha= | 14 | deg
XFOIL ncrit=9 |  |  |  | L/D Max: | 172.757 | at alpha= | 7.5 | deg
Re: | 4000000 |  |  | Cd Min: | 0.12463 | at alpha= | -20 | deg
Mach: | 0.25 |  |  | Cl=0 at alpha= | -3.6296 | deg
|  |  |  | @ Cl=0.1, Cd= | 0.0072759
|  |  |  | @ Cl=0.4, Cd= | 0.0066332
|  |  |  | @ Cl=0.6, Cd= | 0.0064618
alpha (deg) | Cl | Cd | Cm | Cl/Cd
-20 | -0.61 | 0.12463 | -0.0799 | -4.8945
-19.5 | -0.6319 | 0.11397 | -0.0864 | -5.5444
-19 | -0.6976 | 0.09782 | -0.0963 | -7.1315
-18.5 | -0.7899 | 0.07937 | -0.1075 | -9.9521
-18 | -0.8737 | 0.06306 | -0.1176 | -13.8551
-17.5 | -0.9294 | 0.05095 | -0.1247 | -18.2414
-17 | -0.9621 | 0.04225 | -0.1291 | -22.7716
-16.5 | -0.9914 | 0.03439 | -0.1323 | -28.8281
-16 | -0.9996 | 0.02863 | -0.1338 | -34.9144
-15.5 | -1.0056 | 0.02389 | -0.1336 | -42.0929
-15 | -1.0009 | 0.02085 | -0.131 | -48.0048
-14.5 | -0.9907 | 0.01873 | -0.1269 | -52.8938
-14 | -0.9766 | 0.0172 | -0.1218 | -56.7791
-13.5 | -0.9557 | 0.01607 | -0.1164 | -59.4711
-13 | -0.9348 | 0.01506 | -0.1103 | -62.0717
-12.5 | -0.9125 | 0.01419 | -0.1038 | -64.3058
-12 | -0.8861 | 0.01359 | -0.0975 | -65.2024
-11.5 | -0.8463 | 0.01297 | -0.0935 | -65.2506
-11 | -0.8039 | 0.01236 | -0.0899 | -65.0405
-10.5 | -0.7572 | 0.0118 | -0.087 | -64.1695
-10 | -0.7093 | 0.01124 | -0.0842 | -63.105
-9.5 | -0.6608 | 0.0107 | -0.0817 | -61.757
-9 | -0.6109 | 0.01013 | -0.0793 | -60.306
-8.5 | -0.5595 | 0.0096 | -0.0773 | -58.2812
-8 | -0.5069 | 0.00917 | -0.0755 | -55.2781
-7.5 | -0.4527 | 0.00875 | -0.0739 | -51.7371
-7 | -0.3971 | 0.00839 | -0.0727 | -47.3302
-6.5 | -0.3397 | 0.00818 | -0.0717 | -41.5281
-6 | -0.2816 | 0.00798 | -0.071 | -35.2882
-5.5 | -0.2223 | 0.00782 | -0.0704 | -28.4271
-5 | -0.1632 | 0.0077 | -0.0699 | -21.1948
-4.5 | -0.1042 | 0.00758 | -0.0694 | -13.7467
-4 | -0.0443 | 0.00746 | -0.0691 | -5.9383
-3.5 | 0.0155 | 0.00741 | -0.0689 | 2.0918
-3 | 0.0743 | 0.00731 | -0.0685 | 10.1642
-2.5 | 0.1346 | 0.00723 | -0.0684 | 18.6169
-2 | 0.1935 | 0.00716 | -0.0681 | 27.0251
-1.5 | 0.2523 | 0.0071 | -0.0678 | 35.5352
-1 | 0.3111 | 0.00697 | -0.0676 | 44.6341
-0.5 | 0.3669 | 0.00674 | -0.0669 | 54.4362
0 | 0.4227 | 0.00656 | -0.0662 | 64.436
0.5 | 0.4807 | 0.00645 | -0.0659 | 74.5271
1 | 0.5382 | 0.00645 | -0.0655 | 83.4419
1.5 | 0.5964 | 0.00646 | -0.0652 | 92.322
2 | 0.655 | 0.00649 | -0.0651 | 100.9245
2.5 | 0.7121 | 0.0066 | -0.0647 | 107.8939
3 | 0.7701 | 0.00662 | -0.0644 | 116.3293
3.5 | 0.8266 | 0.00673 | -0.0639 | 122.8232
4 | 0.883 | 0.00684 | -0.0634 | 129.0936
4.5 | 0.9388 | 0.00694 | -0.0628 | 135.2738
5 | 0.9921 | 0.00709 | -0.0618 | 139.9295
5.5 | 1.0454 | 0.00716 | -0.0607 | 146.0056
6.5 | 1.1283 | 0.00698 | -0.0539 | 161.6476
7 | 1.2146 | 0.00722 | -0.0599 | 168.2271
7.5 | 1.3095 | 0.00758 | -0.0676 | 172.7573
8 | 1.3743 | 0.00803 | -0.0692 | 171.1457
8.5 | 1.4369 | 0.00842 | -0.0702 | 170.6532
9.5 | 1.5528 | 0.00933 | -0.0708 | 166.4309
10 | 1.5697 | 0.00982 | -0.0632 | 159.8473
10.5 | 1.6011 | 0.01038 | -0.0587 | 154.2486
11 | 1.6287 | 0.01128 | -0.0542 | 144.3883
11.5 | 1.6562 | 0.01243 | -0.0503 | 133.2422
12 | 1.6834 | 0.01389 | -0.0472 | 121.1951
12.5 | 1.7012 | 0.01629 | -0.0442 | 104.4322
13 | 1.7228 | 0.01893 | -0.0425 | 91.009
13.5 | 1.7282 | 0.02273 | -0.04 | 76.0317
14 | 1.7381 | 0.02616 | -0.0378 | 66.4411
14.5 | 1.7286 | 0.03095 | -0.0349 | 55.8514
15 | 1.7206 | 0.0358 | -0.0324 | 48.0615
15.5 | 1.7155 | 0.04078 | -0.0305 | 42.0672
16 | 1.7035 | 0.04647 | -0.0287 | 36.6581
16.5 | 1.6958 | 0.05196 | -0.0274 | 32.6366
17 | 1.6892 | 0.05753 | -0.0264 | 29.3621
17.5 | 1.6756 | 0.06389 | -0.0256 | 26.2263
18 | 1.6569 | 0.0709 | -0.0251 | 23.3695
18.5 | 1.6373 | 0.07825 | -0.0251 | 20.924
19 | 1.6103 | 0.0866 | -0.0254 | 18.5947

## 71. Re 4M Mach 0.50 (1)
BIGFOIL.COM POLAR EXPORT
defcnd1
DEFIANT CANARD BL20 |  |  |  | Cl Max: | 1.929 | at alpha= | 12.5 | deg
JavaFoil+Calcfoil stall+Eppler ext transition |  |  |  | L/D Max: | 99.264 | at alpha= | 4 | deg
Re: | 4000000 |  |  | Cd Min: | 0.0064 | at alpha= | -5.5 | deg
Mach: | 0.5 |  |  | Cl=0 at alpha= | -3.4931 | deg
|  |  |  | @ Cl=0.1, Cd= | 0.0065515
|  |  |  | @ Cl=0.4, Cd= | 0.008185
|  |  |  | @ Cl=0.6, Cd= | 0.0079375
alpha (deg) | Cl | Cd | Cm | Cl/Cd
-20 | -0.95 | 0.16219 | -0.035 | -5.857
-19.5 | -0.922 | 0.1597 | -0.035 | -5.771
-19 | -0.893 | 0.1526 | -0.035 | -5.855
-18.5 | -0.865 | 0.14847 | -0.035 | -5.828
-18 | -0.839 | 0.14674 | -0.036 | -5.719
-17.5 | -0.81 | 0.14106 | -0.036 | -5.74
-17 | -0.779 | 0.13611 | -0.035 | -5.722
-16.5 | -0.75 | 0.1328 | -0.035 | -5.649
-16 | -0.725 | 0.13451 | -0.036 | -5.388
-15.5 | -0.696 | 0.12442 | -0.036 | -5.595
-15 | -0.664 | 0.12179 | -0.034 | -5.453
-14.5 | -0.634 | 0.11635 | -0.033 | -5.448
-14 | -0.611 | 0.11154 | -0.037 | -5.475
-13.5 | -0.581 | 0.10318 | -0.036 | -5.633
-13 | -0.547 | 0.10233 | -0.032 | -5.344
-12.5 | -0.525 | 0.09612 | -0.038 | -5.461
-12 | -0.493 | 0.09099 | -0.036 | -5.423
-11.5 | -0.46 | 0.08694 | -0.03 | -5.289
-11 | -0.44 | 0.07787 | -0.039 | -5.646
-10.5 | -0.416 | 0.06436 | -0.043 | -6.47
-10 | -0.568 | 0.04768 | -0.049 | -11.919
-9.5 | -0.619 | 0.03567 | -0.053 | -17.361
-9 | -0.617 | 0.02803 | -0.056 | -22.029
-8.5 | -0.604 | 0.02037 | -0.059 | -29.64
-8 | -0.576 | 0.01556 | -0.062 | -37.001
-7.5 | -0.534 | 0.01307 | -0.064 | -40.815
-7 | -0.483 | 0.01 | -0.065 | -48.323
-6.5 | -0.421 | 0.0093 | -0.066 | -45.218
-6 | -0.355 | 0.00879 | -0.067 | -40.34
-5.5 | -0.286 | 0.0064 | -0.067 | -44.75
-5 | -0.216 | 0.00682 | -0.068 | -31.744
-4.5 | -0.145 | 0.00673 | -0.068 | -21.554
-4 | -0.073 | 0.00665 | -0.069 | -10.989
-3.5 | -0.001 | 0.00661 | -0.069 | -0.081
-3 | 0.072 | 0.00654 | -0.07 | 11.052
-2.5 | 0.145 | 0.00657 | -0.07 | 22.138
-2 | 0.218 | 0.00707 | -0.071 | 30.875
-1.5 | 0.291 | 0.00708 | -0.071 | 41.122
-1 | 0.364 | 0.00814 | -0.072 | 44.682
-0.5 | 0.436 | 0.00823 | -0.072 | 52.978
0 | 0.506 | 0.00835 | -0.073 | 60.654
0.5 | 0.578 | 0.00786 | -0.073 | 73.535
1 | 0.649 | 0.00811 | -0.074 | 79.964
1.5 | 0.719 | 0.00841 | -0.074 | 85.459
2 | 0.788 | 0.00874 | -0.075 | 90.163
2.5 | 0.856 | 0.00909 | -0.075 | 94.146
3 | 0.923 | 0.00943 | -0.075 | 97.947
3.5 | 0.989 | 0.01 | -0.076 | 98.903
4 | 1.052 | 0.0106 | -0.076 | 99.264
4.5 | 1.115 | 0.01157 | -0.076 | 96.302
5 | 1.176 | 0.01229 | -0.076 | 95.689
5.5 | 1.234 | 0.01326 | -0.076 | 93.104
6 | 1.289 | 0.01453 | -0.076 | 88.704
6.5 | 1.343 | 0.01587 | -0.076 | 84.632
7 | 1.4 | 0.01709 | -0.076 | 81.877
7.5 | 1.457 | 0.01835 | -0.076 | 79.382
8 | 1.513 | 0.01924 | -0.076 | 78.602
8.5 | 1.568 | 0.02079 | -0.077 | 75.403
9 | 1.621 | 0.02239 | -0.077 | 72.423
9.5 | 1.674 | 0.02413 | -0.077 | 69.367
10 | 1.723 | 0.02633 | -0.077 | 65.459
10.5 | 1.772 | 0.02854 | -0.078 | 62.096
11 | 1.819 | 0.03084 | -0.078 | 58.995
11.5 | 1.863 | 0.03334 | -0.078 | 55.863
12 | 1.903 | 0.03657 | -0.079 | 52.035
12.5 | 1.929 | 0.03983 | -0.079 | 48.436
13 | 1.924 | 0.05786 | -0.078 | 33.256
13.5 | 1.921 | 0.06373 | -0.078 | 30.15
14 | 1.899 | 0.07074 | -0.078 | 26.845
14.5 | 1.844 | 0.07862 | -0.078 | 23.458
15 | 1.72 | 0.08843 | -0.078 | 19.453
15.5 | 1.197 | 0.10556 | -0.078 | 11.338
16 | 1.222 | 0.11885 | -0.078 | 10.278
16.5 | 1.25 | 0.12169 | -0.078 | 10.27
17 | 1.271 | 0.14086 | -0.077 | 9.024
17.5 | 1.301 | 0.13455 | -0.078 | 9.671

## 72. Re 4M Mach 0.50 (2)
BIGFOIL.COM POLAR EXPORT
defcnd1
DEFIANT CANARD BL20 |  |  |  | Cl Max: | 1.5216 | at alpha= | 14 | deg
XFOIL ncrit=9 |  |  |  | L/D Max: | 129.057 | at alpha= | 5 | deg
Re: | 4000000 |  |  | Cd Min: | 0.13803 | at alpha= | 19 | deg
Mach: | 0.5 |  |  | Cl=0 at alpha= | -3.6424 | deg
|  |  |  | @ Cl=0.1, Cd= | 0.0078131
|  |  |  | @ Cl=0.4, Cd= | 0.0075475
|  |  |  | @ Cl=0.6, Cd= | 0.0071117
alpha (deg) | Cl | Cd | Cm | Cl/Cd
-15.5 | -0.3621 | 0.10584 | -0.1065 | -3.4212
-15 | -0.3742 | 0.09664 | -0.1123 | -3.8721
-14.5 | -0.4046 | 0.08589 | -0.1195 | -4.7107
-14 | -0.4525 | 0.07408 | -0.1279 | -6.1083
-13.5 | -0.5129 | 0.06201 | -0.1362 | -8.2712
-13 | -0.5715 | 0.05086 | -0.1433 | -11.2367
-12.5 | -0.6291 | 0.04063 | -0.149 | -15.4836
-12 | -0.6705 | 0.03227 | -0.1523 | -20.7778
-11.5 | -0.7011 | 0.02468 | -0.1546 | -28.4076
-11 | -0.7195 | 0.01952 | -0.1523 | -36.8596
-10.5 | -0.7235 | 0.01668 | -0.145 | -43.3753
-10 | -0.7154 | 0.01481 | -0.1357 | -48.3052
-9.5 | -0.6952 | 0.01354 | -0.126 | -51.3442
-9 | -0.6652 | 0.01274 | -0.1169 | -52.2135
-8.5 | -0.6173 | 0.01189 | -0.1105 | -51.9176
-8 | -0.5648 | 0.01113 | -0.1048 | -50.7457
-7.5 | -0.5122 | 0.01034 | -0.0995 | -49.5358
-6.5 | -0.3928 | 0.00908 | -0.0914 | -43.2599
-6 | -0.3269 | 0.00875 | -0.0886 | -37.36
-5.5 | -0.258 | 0.0085 | -0.0864 | -30.3529
-5 | -0.1881 | 0.00831 | -0.0846 | -22.6354
-4.5 | -0.1194 | 0.00816 | -0.0829 | -14.6324
-4 | -0.0492 | 0.00804 | -0.0816 | -6.1194
-3.5 | 0.0196 | 0.00788 | -0.0803 | 2.4873
-3 | 0.0883 | 0.00783 | -0.0791 | 11.2771
-2.5 | 0.1577 | 0.00773 | -0.0782 | 20.401
-2 | 0.2263 | 0.00765 | -0.0773 | 29.5817
-1.5 | 0.2939 | 0.00766 | -0.0763 | 38.3681
-1 | 0.3624 | 0.00757 | -0.0755 | 47.8732
-0.5 | 0.4293 | 0.00753 | -0.0746 | 57.012
0 | 0.4926 | 0.00739 | -0.0732 | 66.6576
0.5 | 0.5555 | 0.00714 | -0.0717 | 77.8011
1 | 0.6183 | 0.0071 | -0.0702 | 87.0845
1.5 | 0.6831 | 0.00712 | -0.069 | 95.941
2 | 0.7475 | 0.0072 | -0.0677 | 103.8194
2.5 | 0.8099 | 0.00736 | -0.066 | 110.0408
3 | 0.8729 | 0.00747 | -0.0644 | 116.8541
3.5 | 0.9304 | 0.0077 | -0.0618 | 120.8312
4 | 0.9897 | 0.00786 | -0.0595 | 125.916
4.5 | 1.0337 | 0.00811 | -0.0543 | 127.4599
5 | 1.0815 | 0.00838 | -0.0498 | 129.0573
5.5 | 1.1217 | 0.00881 | -0.0442 | 127.3212
6 | 1.1631 | 0.00923 | -0.039 | 126.013
6.5 | 1.1919 | 0.00975 | -0.032 | 122.2462
7 | 1.1997 | 0.01014 | -0.0217 | 118.3136
7.5 | 1.4233 | 0.01139 | -0.0512 | 124.9605
8 | 1.4774 | 0.01293 | -0.0503 | 114.2614
8.5 | 1.4935 | 0.0161 | -0.0464 | 92.764
9 | 1.516 | 0.01926 | -0.0435 | 78.7124
9.5 | 1.5108 | 0.02373 | -0.0389 | 63.6662
10 | 1.5205 | 0.02741 | -0.0354 | 55.4725
10.5 | 1.5078 | 0.0324 | -0.0312 | 46.537
11 | 1.5163 | 0.03642 | -0.0283 | 41.6337
11.5 | 1.5097 | 0.04164 | -0.0254 | 36.256
12 | 1.5152 | 0.04625 | -0.0232 | 32.7611
12.5 | 1.5171 | 0.05122 | -0.0212 | 29.6193
13 | 1.5175 | 0.05647 | -0.0194 | 26.8727
13.5 | 1.5191 | 0.06177 | -0.018 | 24.5928
14 | 1.5216 | 0.06716 | -0.0169 | 22.6563
14.5 | 1.5176 | 0.07319 | -0.0161 | 20.7351
15 | 1.5208 | 0.07882 | -0.0155 | 19.2946
15.5 | 1.5117 | 0.08559 | -0.0153 | 17.6621
16 | 1.5179 | 0.09125 | -0.0152 | 16.6345
16.5 | 1.5103 | 0.09819 | -0.0156 | 15.3814
17 | 1.5095 | 0.10473 | -0.0163 | 14.4133
17.5 | 1.5024 | 0.11194 | -0.0174 | 13.4215
18 | 1.49 | 0.11989 | -0.0192 | 12.4281
18.5 | 1.475 | 0.12828 | -0.0215 | 11.4983
19 | 1.4497 | 0.13803 | -0.025 | 10.5028

## 73. Re 5M Mach 0.00 (1)
BIGFOIL.COM POLAR EXPORT
defcnd1
DEFIANT CANARD BL20 |  |  |  | Cl Max: | 2.172 | at alpha= | 19.5 | deg
JavaFoil+Calcfoil stall+Eppler ext transition |  |  |  | L/D Max: | 131.777 | at alpha= | 8 | deg
Re: | 5000000 |  |  | Cd Min: | 0.00595 | at alpha= | 0.5 | deg
Mach: | 0 |  |  | Cl=0 at alpha= | -3.5 | deg
|  |  |  | @ Cl=0.1, Cd= | 0.0068848
|  |  |  | @ Cl=0.4, Cd= | 0.0064467
|  |  |  | @ Cl=0.6, Cd= | 0.0060898
alpha (deg) | Cl | Cd | Cm | Cl/Cd
-20 | -1.044 | 0.11136 | -0.036 | -9.372
-19.5 | -1.052 | 0.10257 | -0.037 | -10.259
-19 | -1.059 | 0.09404 | -0.038 | -11.263
-18.5 | -1.063 | 0.08698 | -0.039 | -12.222
-18 | -1.066 | 0.07966 | -0.039 | -13.377
-17.5 | -1.067 | 0.07215 | -0.04 | -14.785
-17 | -1.064 | 0.06579 | -0.041 | -16.178
-16.5 | -1.059 | 0.06027 | -0.042 | -17.566
-16 | -1.051 | 0.05465 | -0.042 | -19.24
-15.5 | -1.041 | 0.04933 | -0.043 | -21.109
-15 | -1.029 | 0.04406 | -0.044 | -23.354
-14.5 | -1.014 | 0.03939 | -0.045 | -25.73
-14 | -0.995 | 0.03504 | -0.046 | -28.408
-13.5 | -0.981 | 0.02913 | -0.047 | -33.661
-13 | -0.963 | 0.02397 | -0.048 | -40.189
-12.5 | -0.942 | 0.01985 | -0.049 | -47.467
-12 | -0.916 | 0.01689 | -0.051 | -54.226
-11.5 | -0.885 | 0.01474 | -0.052 | -60.047
-11 | -0.849 | 0.01334 | -0.053 | -63.648
-10.5 | -0.809 | 0.01225 | -0.053 | -65.995
-10 | -0.763 | 0.01154 | -0.054 | -66.148
-9.5 | -0.713 | 0.01094 | -0.055 | -65.186
-9 | -0.662 | 0.00974 | -0.055 | -68.006
-8.5 | -0.607 | 0.00926 | -0.056 | -65.585
-8 | -0.551 | 0.00682 | -0.056 | -80.758
-7.5 | -0.493 | 0.00716 | -0.056 | -68.806
-7 | -0.434 | 0.00695 | -0.057 | -62.437
-6.5 | -0.374 | 0.00679 | -0.057 | -55.022
-6 | -0.313 | 0.00663 | -0.058 | -47.156
-5.5 | -0.251 | 0.00658 | -0.058 | -38.18
-5 | -0.189 | 0.00712 | -0.059 | -26.554
-4.5 | -0.127 | 0.00708 | -0.059 | -17.882
-4 | -0.064 | 0.00702 | -0.06 | -9.063
-3.5 | 0 | 0.00697 | -0.06 | -0.067
-3 | 0.063 | 0.00692 | -0.06 | 9.075
-2.5 | 0.126 | 0.00686 | -0.061 | 18.407
-2 | 0.19 | 0.00686 | -0.061 | 27.635
-1.5 | 0.253 | 0.00689 | -0.062 | 36.679
-1 | 0.316 | 0.00695 | -0.062 | 45.482
-0.5 | 0.379 | 0.00645 | -0.063 | 58.804
0 | 0.442 | 0.00644 | -0.063 | 68.56
0.5 | 0.504 | 0.00595 | -0.064 | 84.795
1 | 0.567 | 0.00601 | -0.064 | 94.317
1.5 | 0.629 | 0.00616 | -0.065 | 102.216
2 | 0.692 | 0.00626 | -0.065 | 110.52
2.5 | 0.754 | 0.00675 | -0.066 | 111.568
3 | 0.815 | 0.00633 | -0.066 | 128.864
3.5 | 0.876 | 0.00805 | -0.067 | 108.843
4 | 0.937 | 0.00831 | -0.067 | 112.827
4.5 | 0.997 | 0.00855 | -0.067 | 116.635
5 | 1.057 | 0.0088 | -0.068 | 120.058
5.5 | 1.116 | 0.00909 | -0.068 | 122.82
6 | 1.174 | 0.00947 | -0.069 | 123.995
6.5 | 1.231 | 0.00984 | -0.069 | 125.089
7 | 1.287 | 0.01024 | -0.069 | 125.754
7.5 | 1.342 | 0.01065 | -0.07 | 126.017
8 | 1.396 | 0.0106 | -0.07 | 131.777
8.5 | 1.449 | 0.01126 | -0.07 | 128.719
9 | 1.5 | 0.01199 | -0.07 | 125.171
9.5 | 1.551 | 0.01277 | -0.07 | 121.464
10 | 1.601 | 0.01366 | -0.071 | 117.164
10.5 | 1.649 | 0.01483 | -0.071 | 111.194
11 | 1.694 | 0.01618 | -0.071 | 104.722
11.5 | 1.738 | 0.01774 | -0.071 | 97.976
12 | 1.784 | 0.01912 | -0.071 | 93.347
12.5 | 1.828 | 0.02071 | -0.071 | 88.264
13 | 1.871 | 0.02225 | -0.071 | 84.089
13.5 | 1.912 | 0.02383 | -0.072 | 80.238
14 | 1.952 | 0.02547 | -0.072 | 76.667
14.5 | 1.975 | 0.03478 | -0.071 | 56.796
15 | 2.013 | 0.03697 | -0.072 | 54.462
15.5 | 2.048 | 0.03926 | -0.072 | 52.171
16 | 2.075 | 0.04171 | -0.072 | 49.746
16.5 | 2.099 | 0.04416 | -0.072 | 47.527
17 | 2.119 | 0.04669 | -0.073 | 45.381
17.5 | 2.136 | 0.04929 | -0.073 | 43.346
18 | 2.15 | 0.05204 | -0.073 | 41.325
18.5 | 2.161 | 0.05481 | -0.074 | 39.422
19 | 2.168 | 0.05785 | -0.074 | 37.474
19.5 | 2.172 | 0.06095 | -0.074 | 35.628
20 | 2.172 | 0.06422 | -0.075 | 33.813

## 74. Re 5M Mach 0.00 (2)
BIGFOIL.COM POLAR EXPORT
defcnd1
DEFIANT CANARD BL20 |  |  |  | Cl Max: | 1.7847 | at alpha= | 15.5 | deg
XFOIL ncrit=9 |  |  |  | L/D Max: | 186.014 | at alpha= | 8.5 | deg
Re: | 5000000 |  |  | Cd Min: | 0.09179 | at alpha= | 20 | deg
Mach: | 0 |  |  | Cl=0 at alpha= | -3.6215 | deg
|  |  |  | @ Cl=0.1, Cd= | 0.0068549
|  |  |  | @ Cl=0.4, Cd= | 0.0062475
|  |  |  | @ Cl=0.6, Cd= | 0.006103
alpha (deg) | Cl | Cd | Cm | Cl/Cd
-20 | -1.1228 | 0.04956 | -0.1163 | -22.6554
-19.5 | -1.1402 | 0.04185 | -0.1211 | -27.2449
-19 | -1.1489 | 0.03578 | -0.1239 | -32.1101
-18.5 | -1.1506 | 0.03069 | -0.1257 | -37.491
-18 | -1.1454 | 0.0267 | -0.1262 | -42.8989
-17.5 | -1.1393 | 0.02344 | -0.1254 | -48.6049
-17 | -1.1336 | 0.02078 | -0.123 | -54.5525
-16.5 | -1.1252 | 0.01879 | -0.1193 | -59.8829
-16 | -1.1109 | 0.01735 | -0.1151 | -64.0288
-15.5 | -1.0943 | 0.01623 | -0.1103 | -67.4245
-15 | -1.0723 | 0.01536 | -0.1057 | -69.8112
-14.5 | -1.047 | 0.01464 | -0.101 | -71.5164
-14 | -1.0218 | 0.01401 | -0.0958 | -72.9336
-13.5 | -0.9987 | 0.01342 | -0.0901 | -74.4188
-13 | -0.9624 | 0.01289 | -0.0866 | -74.6625
-12.5 | -0.9208 | 0.01243 | -0.0839 | -74.0788
-12 | -0.8781 | 0.0119 | -0.0815 | -73.7899
-11.5 | -0.8328 | 0.01145 | -0.0794 | -72.7336
-11 | -0.7866 | 0.011 | -0.0775 | -71.5091
-10.5 | -0.7385 | 0.01055 | -0.0759 | -70
-10 | -0.6902 | 0.01011 | -0.0743 | -68.269
-9.5 | -0.6416 | 0.00966 | -0.0727 | -66.4182
-9 | -0.5913 | 0.00922 | -0.0714 | -64.1323
-8.5 | -0.5403 | 0.00883 | -0.0702 | -61.1891
-8 | -0.4887 | 0.00848 | -0.0691 | -57.6297
-7.5 | -0.4357 | 0.00812 | -0.0683 | -53.6576
-7 | -0.3817 | 0.00785 | -0.0676 | -48.6242
-6.5 | -0.3268 | 0.00767 | -0.0671 | -42.6076
-6 | -0.2707 | 0.00748 | -0.0667 | -36.1898
-5.5 | -0.2139 | 0.00735 | -0.0665 | -29.102
-5 | -0.1577 | 0.00724 | -0.0662 | -21.7818
-4.5 | -0.1004 | 0.00714 | -0.0661 | -14.0616
-4 | -0.0433 | 0.00702 | -0.066 | -6.1681
-3.5 | 0.0139 | 0.00699 | -0.0659 | 1.9886
-3 | 0.0711 | 0.00689 | -0.0659 | 10.3193
-2.5 | 0.1287 | 0.00682 | -0.0659 | 18.871
-2 | 0.1854 | 0.00677 | -0.0658 | 27.3855
-1.5 | 0.2425 | 0.0067 | -0.0657 | 36.194
-1 | 0.299 | 0.00658 | -0.0656 | 45.4407
-0.5 | 0.3533 | 0.00641 | -0.0652 | 55.117
0 | 0.4079 | 0.00622 | -0.0648 | 65.5788
0.5 | 0.4635 | 0.00611 | -0.0646 | 75.8592
1 | 0.5188 | 0.0061 | -0.0643 | 85.0492
1.5 | 0.5756 | 0.00609 | -0.0644 | 94.5156
2 | 0.6318 | 0.00612 | -0.0643 | 103.2353
2.5 | 0.6872 | 0.00619 | -0.0641 | 111.0178
3 | 0.7436 | 0.00621 | -0.0642 | 119.7424
3.5 | 0.7982 | 0.00631 | -0.0639 | 126.4976
4 | 0.8534 | 0.00638 | -0.0638 | 133.7618
4.5 | 0.9077 | 0.00647 | -0.0635 | 140.2937
5 | 0.9607 | 0.00658 | -0.063 | 146.003
5.5 | 1.0135 | 0.00665 | -0.0625 | 152.406
6 | 1.0614 | 0.0067 | -0.0612 | 158.4179
6.5 | 1.1065 | 0.00657 | -0.0591 | 168.417
7 | 1.1431 | 0.00654 | -0.0553 | 174.7859
7.5 | 1.2343 | 0.00672 | -0.0633 | 183.6756
8 | 1.3145 | 0.00711 | -0.0691 | 184.8805
8.5 | 1.3765 | 0.0074 | -0.0709 | 186.0135
9 | 1.432 | 0.00779 | -0.0715 | 183.8254
9.5 | 1.4981 | 0.00813 | -0.0743 | 184.2681
10 | 1.5624 | 0.00861 | -0.0769 | 181.4634
10.5 | 1.6032 | 0.00914 | -0.0748 | 175.4048
11 | 1.62 | 0.00947 | -0.0676 | 171.0665
11.5 | 1.6436 | 0.01006 | -0.0624 | 163.3797
12 | 1.675 | 0.01067 | -0.0589 | 156.9822
12.5 | 1.7029 | 0.01153 | -0.0554 | 147.693
13 | 1.7256 | 0.01276 | -0.0518 | 135.2351
13.5 | 1.7512 | 0.01413 | -0.0491 | 123.9349
14 | 1.7658 | 0.01645 | -0.0463 | 107.3435
14.5 | 1.7731 | 0.0198 | -0.0441 | 89.5505
15 | 1.7824 | 0.02311 | -0.0422 | 77.1268
15.5 | 1.7847 | 0.02694 | -0.0401 | 66.2472
16 | 1.7704 | 0.03205 | -0.0374 | 55.2387
16.5 | 1.7649 | 0.03674 | -0.0355 | 48.0376
17 | 1.7576 | 0.04179 | -0.0338 | 42.0579
17.5 | 1.7215 | 0.04968 | -0.0318 | 34.6518
18 | 1.7091 | 0.05567 | -0.0309 | 30.7006
18.5 | 1.6729 | 0.06429 | -0.0299 | 26.0212
19 | 1.6361 | 0.07326 | -0.0295 | 22.3328
19.5 | 1.6054 | 0.08196 | -0.0297 | 19.5876
20 | 1.5688 | 0.09179 | -0.0305 | 17.0912

## 75. Re 5M Mach 0.10 (1)
BIGFOIL.COM POLAR EXPORT
defcnd1
DEFIANT CANARD BL20 |  |  |  | Cl Max: | 2.161 | at alpha= | 19.5 | deg
JavaFoil+Calcfoil stall+Eppler ext transition |  |  |  | L/D Max: | 128.921 | at alpha= | 3 | deg
Re: | 5000000 |  |  | Cd Min: | 0.00595 | at alpha= | 0.5 | deg
Mach: | 0.1 |  |  | Cl=0 at alpha= | -3.5 | deg
|  |  |  | @ Cl=0.1, Cd= | 0.0069284
|  |  |  | @ Cl=0.4, Cd= | 0.0064721
|  |  |  | @ Cl=0.6, Cd= | 0.0061236
alpha (deg) | Cl | Cd | Cm | Cl/Cd
-20 | -1.006 | 0.11617 | -0.036 | -8.658
-19.5 | -1.016 | 0.10841 | -0.037 | -9.373
-19 | -1.025 | 0.1002 | -0.037 | -10.233
-18.5 | -1.034 | 0.09108 | -0.038 | -11.353
-18 | -1.041 | 0.08251 | -0.039 | -12.611
-17.5 | -1.044 | 0.07531 | -0.04 | -13.86
-17 | -1.044 | 0.069 | -0.041 | -15.128
-16.5 | -1.041 | 0.06318 | -0.041 | -16.474
-16 | -1.036 | 0.05723 | -0.042 | -18.1
-15.5 | -1.028 | 0.05158 | -0.043 | -19.934
-15 | -1.018 | 0.04612 | -0.044 | -22.07
-14.5 | -1.004 | 0.04132 | -0.045 | -24.299
-14 | -0.988 | 0.03663 | -0.046 | -26.966
-13.5 | -0.972 | 0.03137 | -0.047 | -30.967
-13 | -0.957 | 0.02545 | -0.048 | -37.599
-12.5 | -0.936 | 0.0212 | -0.049 | -44.171
-12 | -0.912 | 0.01772 | -0.051 | -51.494
-11.5 | -0.884 | 0.01524 | -0.052 | -57.961
-11 | -0.848 | 0.01371 | -0.053 | -61.868
-10.5 | -0.809 | 0.01247 | -0.053 | -64.875
-10 | -0.764 | 0.0117 | -0.054 | -65.357
-9.5 | -0.715 | 0.01104 | -0.055 | -64.76
-9 | -0.664 | 0.00982 | -0.055 | -67.643
-8.5 | -0.609 | 0.00932 | -0.056 | -65.372
-8 | -0.553 | 0.00689 | -0.056 | -80.28
-7.5 | -0.495 | 0.00719 | -0.057 | -68.849
-7 | -0.436 | 0.007 | -0.057 | -62.197
-6.5 | -0.375 | 0.00684 | -0.058 | -54.837
-6 | -0.314 | 0.00665 | -0.058 | -47.265
-5.5 | -0.252 | 0.00659 | -0.059 | -38.306
-5 | -0.19 | 0.00716 | -0.059 | -26.557
-4.5 | -0.127 | 0.00709 | -0.059 | -17.948
-4 | -0.064 | 0.00708 | -0.06 | -9.031
-3.5 | 0 | 0.00699 | -0.06 | -0.067
-3 | 0.063 | 0.00694 | -0.061 | 9.097
-2.5 | 0.127 | 0.00692 | -0.061 | 18.321
-2 | 0.19 | 0.00689 | -0.062 | 27.65
-1.5 | 0.254 | 0.0069 | -0.062 | 36.816
-1 | 0.318 | 0.00693 | -0.063 | 45.791
-0.5 | 0.381 | 0.00646 | -0.063 | 58.987
0 | 0.444 | 0.0065 | -0.064 | 68.277
0.5 | 0.507 | 0.00595 | -0.064 | 85.204
1 | 0.57 | 0.00608 | -0.065 | 93.636
1.5 | 0.632 | 0.00617 | -0.065 | 102.584
2 | 0.695 | 0.00626 | -0.065 | 110.964
2.5 | 0.757 | 0.00624 | -0.066 | 121.374
3 | 0.819 | 0.00635 | -0.066 | 128.921
3.5 | 0.88 | 0.00811 | -0.067 | 108.533
4 | 0.941 | 0.00836 | -0.067 | 112.619
4.5 | 1.002 | 0.00863 | -0.068 | 116.068
5 | 1.062 | 0.00887 | -0.068 | 119.741
5.5 | 1.121 | 0.00916 | -0.068 | 122.353
6 | 1.179 | 0.00955 | -0.069 | 123.399
6.5 | 1.236 | 0.00993 | -0.069 | 124.423
7 | 1.292 | 0.01034 | -0.069 | 124.908
7.5 | 1.347 | 0.0108 | -0.07 | 124.806
8 | 1.401 | 0.01132 | -0.07 | 123.788
8.5 | 1.454 | 0.01144 | -0.07 | 127.063
9 | 1.505 | 0.0122 | -0.07 | 123.417
9.5 | 1.556 | 0.01302 | -0.071 | 119.528
10 | 1.605 | 0.01396 | -0.071 | 114.994
10.5 | 1.653 | 0.01515 | -0.071 | 109.167
11 | 1.697 | 0.0167 | -0.071 | 101.608
11.5 | 1.743 | 0.01816 | -0.071 | 95.981
12 | 1.789 | 0.0196 | -0.071 | 91.264
12.5 | 1.833 | 0.02112 | -0.071 | 86.799
13 | 1.876 | 0.0227 | -0.072 | 82.65
13.5 | 1.917 | 0.02431 | -0.072 | 78.877
14 | 1.958 | 0.02597 | -0.072 | 75.389
14.5 | 1.98 | 0.03545 | -0.072 | 55.855
15 | 2.018 | 0.03771 | -0.072 | 53.506
15.5 | 2.052 | 0.04008 | -0.072 | 51.201
16 | 2.078 | 0.04259 | -0.072 | 48.791
16.5 | 2.1 | 0.04512 | -0.073 | 46.551
17 | 2.119 | 0.04766 | -0.073 | 44.466
17.5 | 2.135 | 0.05042 | -0.073 | 42.35
18 | 2.147 | 0.05316 | -0.074 | 40.389
18.5 | 2.155 | 0.05612 | -0.074 | 38.408
19 | 2.16 | 0.05923 | -0.074 | 36.469
19.5 | 2.161 | 0.06238 | -0.075 | 34.64
20 | 2.158 | 0.0657 | -0.075 | 32.849

## 76. Re 5M Mach 0.10 (2)
BIGFOIL.COM POLAR EXPORT
defcnd1
DEFIANT CANARD BL20 |  |  |  | Cl Max: | 1.7782 | at alpha= | 15 | deg
XFOIL ncrit=9 |  |  |  | L/D Max: | 184.913 | at alpha= | 8.5 | deg
Re: | 5000000 |  |  | Cd Min: | 0.09448 | at alpha= | 20 | deg
Mach: | 0.1 |  |  | Cl=0 at alpha= | -3.6215 | deg
|  |  |  | @ Cl=0.1, Cd= | 0.0068758
|  |  |  | @ Cl=0.4, Cd= | 0.0062792
|  |  |  | @ Cl=0.6, Cd= | 0.0061146
alpha (deg) | Cl | Cd | Cm | Cl/Cd
-20 | -1.0768 | 0.0566 | -0.1139 | -19.0247
-19.5 | -1.1036 | 0.04737 | -0.1199 | -23.2974
-19 | -1.1218 | 0.04005 | -0.1238 | -28.01
-18.5 | -1.1304 | 0.0341 | -0.1262 | -33.1496
-18 | -1.1303 | 0.02927 | -0.1276 | -38.6163
-17.5 | -1.1272 | 0.02528 | -0.1277 | -44.5886
-17 | -1.1182 | 0.02239 | -0.1263 | -49.9419
-16.5 | -1.1128 | 0.0199 | -0.1233 | -55.9196
-16 | -1.1019 | 0.01812 | -0.1192 | -60.8113
-15.5 | -1.0882 | 0.01678 | -0.1144 | -64.851
-15 | -1.0686 | 0.01576 | -0.1096 | -67.8046
-14.5 | -1.045 | 0.01495 | -0.1047 | -69.8997
-14 | -1.019 | 0.01429 | -0.0997 | -71.3086
-13.5 | -0.9945 | 0.01362 | -0.0941 | -73.0176
-13 | -0.965 | 0.01309 | -0.0892 | -73.7204
-12.5 | -0.9249 | 0.01258 | -0.0861 | -73.5215
-12 | -0.8816 | 0.01208 | -0.0836 | -72.9801
-11.5 | -0.8372 | 0.01159 | -0.0812 | -72.2347
-11 | -0.7904 | 0.01114 | -0.0792 | -70.9515
-10.5 | -0.7421 | 0.01069 | -0.0774 | -69.42
-10 | -0.6939 | 0.01023 | -0.0757 | -67.8299
-9.5 | -0.645 | 0.00977 | -0.074 | -66.0184
-9 | -0.5948 | 0.0093 | -0.0725 | -63.957
-8.5 | -0.5439 | 0.00889 | -0.0712 | -61.1811
-8 | -0.4918 | 0.00854 | -0.07 | -57.5878
-7.5 | -0.4383 | 0.00818 | -0.0691 | -53.5819
-7 | -0.3844 | 0.00788 | -0.0683 | -48.7817
-6.5 | -0.3292 | 0.00769 | -0.0677 | -42.8088
-6 | -0.2725 | 0.0075 | -0.0673 | -36.3333
-5.5 | -0.2153 | 0.00738 | -0.0671 | -29.1734
-5 | -0.1588 | 0.00726 | -0.0667 | -21.8733
-4.5 | -0.101 | 0.00716 | -0.0666 | -14.1061
-4 | -0.0436 | 0.00704 | -0.0665 | -6.1932
-3.5 | 0.014 | 0.00701 | -0.0664 | 1.9971
-3 | 0.0717 | 0.00691 | -0.0663 | 10.3763
-2.5 | 0.1296 | 0.00684 | -0.0663 | 18.9474
-2 | 0.1867 | 0.00679 | -0.0661 | 27.4963
-1.5 | 0.2444 | 0.00672 | -0.0661 | 36.369
-1 | 0.3011 | 0.0066 | -0.066 | 45.6212
-0.5 | 0.3557 | 0.00644 | -0.0655 | 55.2329
0 | 0.4108 | 0.00624 | -0.0651 | 65.8333
0.5 | 0.4667 | 0.00613 | -0.0649 | 76.1338
1 | 0.5221 | 0.00612 | -0.0646 | 85.3105
1.5 | 0.5794 | 0.0061 | -0.0646 | 94.9836
2 | 0.6357 | 0.00614 | -0.0645 | 103.5342
2.5 | 0.6917 | 0.00621 | -0.0644 | 111.3849
3 | 0.7483 | 0.00624 | -0.0643 | 119.9199
3.5 | 0.803 | 0.00634 | -0.064 | 126.6562
4 | 0.8588 | 0.0064 | -0.0639 | 134.1875
4.5 | 0.9131 | 0.00651 | -0.0635 | 140.2611
5 | 0.9668 | 0.00662 | -0.0631 | 146.0423
5.5 | 1.0194 | 0.0067 | -0.0625 | 152.1493
6 | 1.0682 | 0.00675 | -0.0611 | 158.2519
6.5 | 1.1131 | 0.00664 | -0.059 | 167.6355
7 | 1.1494 | 0.00661 | -0.055 | 173.888
7.5 | 1.2426 | 0.00679 | -0.0633 | 183.0044
8 | 1.3238 | 0.00717 | -0.0691 | 184.6304
8.5 | 1.385 | 0.00749 | -0.0706 | 184.9132
9 | 1.4421 | 0.00787 | -0.0714 | 183.2402
9.5 | 1.5083 | 0.00826 | -0.0741 | 182.6029
10.5 | 1.6026 | 0.00924 | -0.0721 | 173.4416
11 | 1.6223 | 0.00962 | -0.0655 | 168.6383
11.5 | 1.6491 | 0.01023 | -0.0609 | 161.2023
12 | 1.6794 | 0.01094 | -0.0573 | 153.5101
12.5 | 1.7079 | 0.01186 | -0.0539 | 144.0051
13 | 1.729 | 0.01328 | -0.0502 | 130.1958
13.5 | 1.7539 | 0.01484 | -0.0477 | 118.1873
14 | 1.7675 | 0.01747 | -0.0452 | 101.1734
14.5 | 1.773 | 0.02109 | -0.043 | 84.0683
15 | 1.7782 | 0.02474 | -0.0409 | 71.8755
15.5 | 1.7781 | 0.02875 | -0.0386 | 61.847
16 | 1.7655 | 0.03378 | -0.036 | 52.2647
16.5 | 1.7556 | 0.039 | -0.0341 | 45.0154
17 | 1.7484 | 0.04418 | -0.0327 | 39.5745
17.5 | 1.7178 | 0.05162 | -0.0309 | 33.2778
18 | 1.7028 | 0.05794 | -0.03 | 29.389
18.5 | 1.6682 | 0.06639 | -0.0291 | 25.1273
19 | 1.6271 | 0.07596 | -0.0289 | 21.4205
19.5 | 1.5957 | 0.08483 | -0.0292 | 18.8106
20 | 1.5603 | 0.09448 | -0.0301 | 16.5146

## 77. Re 5M Mach 0.25 (1)
BIGFOIL.COM POLAR EXPORT
defcnd1
DEFIANT CANARD BL20 |  |  |  | Cl Max: | 2.111 | at alpha= | 17.5 | deg
JavaFoil+Calcfoil stall+Eppler ext transition |  |  |  | L/D Max: | 120.917 | at alpha= | 2 | deg
Re: | 5000000 |  |  | Cd Min: | 0.0059 | at alpha= | 2 | deg
Mach: | 0.25 |  |  | Cl=0 at alpha= | -3.5 | deg
|  |  |  | @ Cl=0.1, Cd= | 0.0070269
|  |  |  | @ Cl=0.4, Cd= | 0.0065355
|  |  |  | @ Cl=0.6, Cd= | 0.0061934
alpha (deg) | Cl | Cd | Cm | Cl/Cd
-19.5 | -0.725 | 0.14152 | -0.034 | -5.125
-19 | -0.75 | 0.15281 | -0.031 | -4.906
-18.5 | -0.795 | 0.12186 | -0.035 | -6.523
-18 | -0.825 | 0.11217 | -0.036 | -7.356
-17.5 | -0.853 | 0.10215 | -0.037 | -8.348
-17 | -0.877 | 0.09199 | -0.039 | -9.536
-16.5 | -0.897 | 0.08277 | -0.04 | -10.842
-16 | -0.914 | 0.07333 | -0.041 | -12.47
-15.5 | -0.926 | 0.06557 | -0.042 | -14.118
-15 | -0.932 | 0.05855 | -0.043 | -15.921
-14.5 | -0.934 | 0.05217 | -0.044 | -17.896
-14 | -0.93 | 0.04637 | -0.045 | -20.059
-13.5 | -0.921 | 0.04135 | -0.046 | -22.287
-13 | -0.91 | 0.03592 | -0.047 | -25.335
-12.5 | -0.895 | 0.0307 | -0.048 | -29.158
-12 | -0.882 | 0.02443 | -0.05 | -36.11
-11.5 | -0.862 | 0.02007 | -0.051 | -42.964
-11 | -0.837 | 0.0167 | -0.053 | -50.143
-10.5 | -0.806 | 0.01432 | -0.054 | -56.291
-10 | -0.768 | 0.01288 | -0.055 | -59.659
-9.5 | -0.723 | 0.0119 | -0.056 | -60.742
-9 | -0.673 | 0.01117 | -0.057 | -60.241
-8.5 | -0.621 | 0.0098 | -0.057 | -63.383
-8 | -0.564 | 0.0093 | -0.058 | -60.707
-7.5 | -0.506 | 0.00681 | -0.058 | -74.309
-7 | -0.446 | 0.00717 | -0.059 | -62.155
-6.5 | -0.385 | 0.00695 | -0.059 | -55.325
-6 | -0.322 | 0.00679 | -0.06 | -47.461
-5.5 | -0.259 | 0.00671 | -0.06 | -38.613
-5 | -0.195 | 0.00667 | -0.061 | -29.266
-4.5 | -0.131 | 0.00717 | -0.061 | -18.21
-4 | -0.066 | 0.00709 | -0.062 | -9.252
-3.5 | 0 | 0.00709 | -0.062 | -0.068
-3 | 0.065 | 0.00707 | -0.062 | 9.176
-2.5 | 0.13 | 0.00699 | -0.063 | 18.649
-2 | 0.196 | 0.007 | -0.063 | 27.952
-1.5 | 0.261 | 0.00654 | -0.064 | 39.883
-1 | 0.326 | 0.00656 | -0.064 | 49.747
-0.5 | 0.391 | 0.00653 | -0.065 | 59.895
0 | 0.456 | 0.00657 | -0.065 | 69.353
0.5 | 0.52 | 0.00604 | -0.066 | 86.117
1 | 0.585 | 0.00617 | -0.066 | 94.844
1.5 | 0.649 | 0.00627 | -0.067 | 103.448
2 | 0.713 | 0.0059 | -0.067 | 120.917
2.5 | 0.777 | 0.00761 | -0.068 | 102.087
3 | 0.84 | 0.00813 | -0.068 | 103.249
3.5 | 0.902 | 0.00841 | -0.069 | 107.34
4 | 0.964 | 0.00871 | -0.069 | 110.711
4.5 | 1.026 | 0.00897 | -0.069 | 114.39
5 | 1.086 | 0.00926 | -0.07 | 117.376
5.5 | 1.146 | 0.00965 | -0.07 | 118.792
6 | 1.204 | 0.01009 | -0.07 | 119.423
6.5 | 1.262 | 0.01055 | -0.071 | 119.559
7 | 1.318 | 0.01105 | -0.071 | 119.28
7.5 | 1.373 | 0.01159 | -0.071 | 118.472
8 | 1.426 | 0.01235 | -0.071 | 115.534
8.5 | 1.479 | 0.01263 | -0.072 | 117.082
9 | 1.529 | 0.01364 | -0.072 | 112.123
9.5 | 1.581 | 0.01454 | -0.072 | 108.732
10 | 1.626 | 0.01604 | -0.072 | 101.367
10.5 | 1.673 | 0.0176 | -0.072 | 95.024
11 | 1.72 | 0.01912 | -0.072 | 89.955
11.5 | 1.77 | 0.02043 | -0.072 | 86.646
12 | 1.819 | 0.02183 | -0.073 | 83.315
12.5 | 1.863 | 0.02358 | -0.073 | 78.996
13 | 1.905 | 0.02533 | -0.073 | 75.188
13.5 | 1.945 | 0.02707 | -0.073 | 71.852
14 | 1.967 | 0.03709 | -0.073 | 53.036
14.5 | 2.003 | 0.03959 | -0.073 | 50.609
15 | 2.037 | 0.04221 | -0.073 | 48.265
15.5 | 2.068 | 0.04499 | -0.074 | 45.963
16 | 2.086 | 0.04784 | -0.074 | 43.609
16.5 | 2.1 | 0.05081 | -0.074 | 41.329
17 | 2.108 | 0.05388 | -0.075 | 39.133
17.5 | 2.111 | 0.057 | -0.075 | 37.04
18 | 2.109 | 0.06042 | -0.075 | 34.908
18.5 | 2.101 | 0.06389 | -0.075 | 32.887
19 | 2.087 | 0.06761 | -0.076 | 30.871
19.5 | 2.067 | 0.07146 | -0.076 | 28.923
20 | 2.04 | 0.0767 | -0.076 | 26.592

## 78. Re 5M Mach 0.25 (2)
BIGFOIL.COM POLAR EXPORT
defcnd1
DEFIANT CANARD BL20 |  |  |  | Cl Max: | 1.7612 | at alpha= | 14 | deg
XFOIL ncrit=9 |  |  |  | L/D Max: | 180.909 | at alpha= | 8 | deg
Re: | 5000000 |  |  | Cd Min: | 0.11568 | at alpha= | -20 | deg
Mach: | 0.25 |  |  | Cl=0 at alpha= | -3.6244 | deg
|  |  |  | @ Cl=0.1, Cd= | 0.0069808
|  |  |  | @ Cl=0.4, Cd= | 0.0064697
|  |  |  | @ Cl=0.6, Cd= | 0.0062201
alpha (deg) | Cl | Cd | Cm | Cl/Cd
-20 | -0.6671 | 0.11568 | -0.0862 | -5.7668
-19.5 | -0.7374 | 0.09903 | -0.0966 | -7.4462
-18.5 | -0.9169 | 0.06426 | -0.118 | -14.2686
-18 | -0.9704 | 0.05231 | -0.1253 | -18.5509
-17.5 | -1.0068 | 0.0431 | -0.1303 | -23.3596
-17 | -1.0304 | 0.03568 | -0.1334 | -28.8789
-16.5 | -1.0379 | 0.02993 | -0.1351 | -34.6776
-16 | -1.0378 | 0.0253 | -0.1355 | -41.0198
-15.5 | -1.034 | 0.02182 | -0.1339 | -47.3877
-15 | -1.0246 | 0.01942 | -0.1304 | -52.76
-14.5 | -1.016 | 0.01753 | -0.1254 | -57.9578
-14 | -1.0016 | 0.01612 | -0.1196 | -62.134
-13.5 | -0.9803 | 0.01511 | -0.1138 | -64.8776
-13 | -0.9551 | 0.01431 | -0.1079 | -66.7435
-12.5 | -0.9277 | 0.01361 | -0.1018 | -68.1631
-12 | -0.8989 | 0.01299 | -0.0959 | -69.1994
-11.5 | -0.857 | 0.01242 | -0.0921 | -69.0016
-11 | -0.811 | 0.01187 | -0.089 | -68.3235
-10.5 | -0.7634 | 0.01134 | -0.0862 | -67.3192
-10 | -0.7146 | 0.01084 | -0.0836 | -65.9225
-9.5 | -0.6638 | 0.01033 | -0.0813 | -64.2594
-9 | -0.6132 | 0.0098 | -0.0791 | -62.5714
-8 | -0.5082 | 0.00887 | -0.0753 | -57.2943
-7.5 | -0.4536 | 0.00846 | -0.0738 | -53.617
-7 | -0.3985 | 0.00812 | -0.0725 | -49.0764
-6.5 | -0.3415 | 0.00783 | -0.0715 | -43.6143
-6 | -0.2825 | 0.00764 | -0.0708 | -36.9764
-5.5 | -0.2236 | 0.00751 | -0.0703 | -29.7736
-5 | -0.1645 | 0.00736 | -0.0697 | -22.3505
-4.5 | -0.104 | 0.00727 | -0.0695 | -14.3054
-4 | -0.045 | 0.00716 | -0.0691 | -6.2849
-3.5 | 0.0149 | 0.00709 | -0.0688 | 2.1016
-3 | 0.0753 | 0.00701 | -0.0687 | 10.7418
-2.5 | 0.1345 | 0.00694 | -0.0684 | 19.3804
-2 | 0.1944 | 0.0069 | -0.0683 | 28.1739
-1.5 | 0.2542 | 0.00681 | -0.0682 | 37.3275
-1 | 0.3129 | 0.00676 | -0.0679 | 46.287
0 | 0.4269 | 0.00638 | -0.0669 | 66.9122
0.5 | 0.4832 | 0.00627 | -0.0663 | 77.0654
1 | 0.5415 | 0.00622 | -0.0661 | 87.0579
1.5 | 0.5999 | 0.00622 | -0.0659 | 96.4469
2 | 0.6573 | 0.00629 | -0.0655 | 104.4992
2.5 | 0.7165 | 0.00631 | -0.0655 | 113.5499
3 | 0.7734 | 0.00641 | -0.065 | 120.6552
3.5 | 0.8309 | 0.00648 | -0.0647 | 128.2253
4 | 0.8876 | 0.00658 | -0.0643 | 134.8936
4.5 | 0.9431 | 0.00672 | -0.0636 | 140.3423
5 | 0.9988 | 0.00682 | -0.063 | 146.4516
5.5 | 1.0512 | 0.007 | -0.0618 | 150.1714
6 | 1.1037 | 0.00703 | -0.0605 | 156.9986
6.5 | 1.1458 | 0.00704 | -0.0574 | 162.7557
7 | 1.1838 | 0.00691 | -0.0531 | 171.3169
7.5 | 1.2873 | 0.00725 | -0.0628 | 177.5586
8 | 1.3731 | 0.00759 | -0.0687 | 180.9091
8.5 | 1.4282 | 0.00805 | -0.0682 | 177.4161
9 | 1.4961 | 0.00846 | -0.0704 | 176.844
9.5 | 1.564 | 0.00897 | -0.0728 | 174.359
10 | 1.5916 | 0.00938 | -0.0671 | 169.6802
10.5 | 1.6156 | 0.00996 | -0.061 | 162.2088
11 | 1.6427 | 0.01078 | -0.0562 | 152.384
11.5 | 1.6748 | 0.01168 | -0.0527 | 143.3904
12 | 1.6972 | 0.01321 | -0.0487 | 128.4784
12.5 | 1.7254 | 0.01484 | -0.0461 | 116.2668
13 | 1.7395 | 0.01777 | -0.0436 | 97.8897
13.5 | 1.7574 | 0.02073 | -0.0418 | 84.7757
14 | 1.7612 | 0.02459 | -0.0392 | 71.6226
14.5 | 1.75 | 0.02944 | -0.0361 | 59.4429
15 | 1.7425 | 0.03421 | -0.0335 | 50.9354
15.5 | 1.7361 | 0.03918 | -0.0314 | 44.3109
16 | 1.719 | 0.04526 | -0.0294 | 37.9806
16.5 | 1.714 | 0.05049 | -0.0281 | 33.9473
17 | 1.7023 | 0.05646 | -0.027 | 30.1505
17.5 | 1.6828 | 0.06333 | -0.026 | 26.5719
18 | 1.6631 | 0.07041 | -0.0255 | 23.6202
18.5 | 1.6374 | 0.07836 | -0.0254 | 20.8959
19 | 1.5969 | 0.08818 | -0.0259 | 18.1095

## 79. Re 5M Mach 0.50 (1)
BIGFOIL.COM POLAR EXPORT
defcnd1
DEFIANT CANARD BL20 |  |  |  | Cl Max: | 1.931 | at alpha= | 12.5 | deg
JavaFoil+Calcfoil stall+Eppler ext transition |  |  |  | L/D Max: | 101.709 | at alpha= | 4 | deg
Re: | 5000000 |  |  | Cd Min: | 0.00626 | at alpha= | -5.5 | deg
Mach: | 0.5 |  |  | Cl=0 at alpha= | -3.4931 | deg
|  |  |  | @ Cl=0.1, Cd= | 0.0063453
|  |  |  | @ Cl=0.4, Cd= | 0.00722
|  |  |  | @ Cl=0.6, Cd= | 0.007832
alpha (deg) | Cl | Cd | Cm | Cl/Cd
-20 | -0.951 | 0.1576 | -0.035 | -6.032
-19.5 | -0.922 | 0.1553 | -0.035 | -5.939
-19 | -0.894 | 0.14867 | -0.035 | -6.014
-18.5 | -0.866 | 0.14543 | -0.035 | -5.954
-18 | -0.84 | 0.14246 | -0.036 | -5.894
-17.5 | -0.811 | 0.13798 | -0.036 | -5.876
-17 | -0.781 | 0.13402 | -0.035 | -5.825
-16.5 | -0.751 | 0.13057 | -0.035 | -5.748
-16 | -0.725 | 0.13061 | -0.036 | -5.553
-15.5 | -0.697 | 0.12028 | -0.037 | -5.796
-15 | -0.666 | 0.11725 | -0.036 | -5.683
-14.5 | -0.634 | 0.11388 | -0.033 | -5.57
-14 | -0.611 | 0.10851 | -0.037 | -5.635
-13.5 | -0.583 | 0.09952 | -0.038 | -5.86
-13 | -0.549 | 0.0988 | -0.034 | -5.556
-12.5 | -0.526 | 0.09306 | -0.038 | -5.65
-12 | -0.497 | 0.08534 | -0.039 | -5.826
-11.5 | -0.465 | 0.08288 | -0.036 | -5.611
-11 | -0.441 | 0.07495 | -0.04 | -5.886
-10.5 | -0.419 | 0.06098 | -0.045 | -6.872
-10 | -0.573 | 0.04428 | -0.05 | -12.932
-9.5 | -0.622 | 0.03374 | -0.054 | -18.435
-9 | -0.621 | 0.0263 | -0.056 | -23.596
-8.5 | -0.609 | 0.01857 | -0.06 | -32.787
-8 | -0.58 | 0.01446 | -0.062 | -40.089
-7.5 | -0.536 | 0.01239 | -0.064 | -43.254
-7 | -0.484 | 0.01007 | -0.065 | -48
-6.5 | -0.421 | 0.00938 | -0.066 | -44.896
-6 | -0.355 | 0.00851 | -0.067 | -41.693
-5.5 | -0.287 | 0.00626 | -0.067 | -45.769
-5 | -0.216 | 0.0066 | -0.068 | -32.823
-4.5 | -0.145 | 0.00651 | -0.068 | -22.283
-4 | -0.073 | 0.00646 | -0.069 | -11.302
-3.5 | -0.001 | 0.00639 | -0.069 | -0.084
-3 | 0.072 | 0.00633 | -0.07 | 11.418
-2.5 | 0.145 | 0.00637 | -0.07 | 22.83
-2 | 0.218 | 0.00693 | -0.071 | 31.478
-1.5 | 0.291 | 0.00688 | -0.071 | 42.268
-1 | 0.364 | 0.00646 | -0.072 | 56.323
-0.5 | 0.436 | 0.00798 | -0.072 | 54.665
0 | 0.507 | 0.00809 | -0.073 | 62.613
0.5 | 0.578 | 0.00777 | -0.073 | 74.421
1 | 0.649 | 0.00797 | -0.074 | 81.339
1.5 | 0.719 | 0.00824 | -0.074 | 87.298
2 | 0.788 | 0.00853 | -0.075 | 92.354
2.5 | 0.857 | 0.00887 | -0.075 | 96.632
3 | 0.924 | 0.00932 | -0.075 | 99.137
3.5 | 0.989 | 0.00983 | -0.076 | 100.666
4 | 1.054 | 0.01036 | -0.076 | 101.709
4.5 | 1.117 | 0.01123 | -0.076 | 99.467
5 | 1.177 | 0.01206 | -0.076 | 97.607
5.5 | 1.236 | 0.01299 | -0.076 | 95.139
6 | 1.295 | 0.01399 | -0.076 | 92.563
6.5 | 1.347 | 0.01536 | -0.076 | 87.666
7 | 1.402 | 0.01671 | -0.076 | 83.858
7.5 | 1.458 | 0.01807 | -0.076 | 80.713
8 | 1.514 | 0.01942 | -0.076 | 77.988
8.5 | 1.57 | 0.02029 | -0.077 | 77.369
9 | 1.623 | 0.02182 | -0.077 | 74.401
9.5 | 1.675 | 0.02381 | -0.077 | 70.34
10 | 1.725 | 0.02581 | -0.078 | 66.832
10.5 | 1.774 | 0.02783 | -0.078 | 63.743
11 | 1.821 | 0.02998 | -0.078 | 60.759
11.5 | 1.864 | 0.03285 | -0.078 | 56.748
12 | 1.904 | 0.03581 | -0.079 | 53.179
12.5 | 1.931 | 0.03879 | -0.079 | 49.78
13 | 1.926 | 0.05622 | -0.078 | 34.267
13.5 | 1.924 | 0.06192 | -0.078 | 31.07
14 | 1.901 | 0.06859 | -0.078 | 27.719
14.5 | 1.847 | 0.07617 | -0.078 | 24.244
15 | 1.723 | 0.08537 | -0.078 | 20.179
15.5 | 1.199 | 0.10208 | -0.078 | 11.742
16 | 1.223 | 0.11497 | -0.078 | 10.64
16.5 | 1.252 | 0.11751 | -0.078 | 10.653
17 | 1.273 | 0.13616 | -0.078 | 9.35
17.5 | 1.304 | 0.12951 | -0.078 | 10.066

## 80. Re 5M Mach 0.50 (2)
BIGFOIL.COM POLAR EXPORT
defcnd1
DEFIANT CANARD BL20 |  |  |  | Cl Max: | 1.5671 | at alpha= | 9.5 | deg
XFOIL ncrit=9 |  |  |  | L/D Max: | 138.933 | at alpha= | 7.5 | deg
Re: | 5000000 |  |  | Cd Min: | 0.10275 | at alpha= | -15.5 | deg
Mach: | 0.5 |  |  | Cl=0 at alpha= | -3.6385 | deg
|  |  |  | @ Cl=0.1, Cd= | 0.0074421
|  |  |  | @ Cl=0.4, Cd= | 0.00727
|  |  |  | @ Cl=0.6, Cd= | 0.0068825
alpha (deg) | Cl | Cd | Cm | Cl/Cd
-15.5 | -0.3836 | 0.10275 | -0.1096 | -3.7333
-15 | -0.4026 | 0.09294 | -0.116 | -4.3318
-14.5 | -0.4361 | 0.08211 | -0.1236 | -5.3112
-14 | -0.495 | 0.06962 | -0.1326 | -7.11
-13.5 | -0.5627 | 0.05729 | -0.1412 | -9.822
-13 | -0.6168 | 0.04682 | -0.1476 | -13.1739
-12.5 | -0.6699 | 0.03728 | -0.1526 | -17.9694
-12 | -0.7079 | 0.02926 | -0.1554 | -24.1934
-11.5 | -0.7349 | 0.02221 | -0.1568 | -33.0887
-11 | -0.7508 | 0.01796 | -0.1522 | -41.804
-10.5 | -0.7513 | 0.01557 | -0.1436 | -48.2531
-10 | -0.7387 | 0.01399 | -0.1338 | -52.802
-9.5 | -0.7138 | 0.01294 | -0.1241 | -55.1623
-9 | -0.6775 | 0.01212 | -0.1157 | -55.8993
-8.5 | -0.6253 | 0.01141 | -0.1097 | -54.8028
-8 | -0.5705 | 0.01073 | -0.1043 | -53.1687
-7.5 | -0.5144 | 0.00998 | -0.0993 | -51.5431
-7 | -0.4568 | 0.00928 | -0.0949 | -49.2241
-6.5 | -0.3951 | 0.00877 | -0.0912 | -45.0513
-6 | -0.3288 | 0.00837 | -0.0884 | -39.2832
-5.5 | -0.2596 | 0.00812 | -0.0862 | -31.9704
-5 | -0.1906 | 0.00795 | -0.0843 | -23.9748
-4.5 | -0.1205 | 0.00777 | -0.0828 | -15.5084
-4 | -0.0501 | 0.00765 | -0.0815 | -6.549
-3.5 | 0.0192 | 0.00758 | -0.0803 | 2.533
-3 | 0.0889 | 0.00745 | -0.0793 | 11.9329
-2.5 | 0.1589 | 0.0074 | -0.0784 | 21.473
-2 | 0.227 | 0.00737 | -0.0774 | 30.8005
-1.5 | 0.2966 | 0.00729 | -0.0768 | 40.6859
-1 | 0.365 | 0.00727 | -0.076 | 50.2063
-0.5 | 0.4323 | 0.00727 | -0.0751 | 59.4635
0 | 0.4991 | 0.00714 | -0.0743 | 69.902
0.5 | 0.5608 | 0.00695 | -0.0726 | 80.6906
1 | 0.6247 | 0.00684 | -0.0713 | 91.3304
1.5 | 0.6897 | 0.00684 | -0.0701 | 100.8333
2 | 0.7532 | 0.00695 | -0.0687 | 108.3741
2.5 | 0.8188 | 0.00703 | -0.0675 | 116.4723
3 | 0.8798 | 0.00721 | -0.0656 | 122.025
3.5 | 0.9426 | 0.00734 | -0.0639 | 128.4196
4 | 0.9991 | 0.00757 | -0.0611 | 131.9815
4.5 | 1.0538 | 0.00775 | -0.0577 | 135.9742
5 | 1.0959 | 0.00802 | -0.0522 | 136.6459
5.5 | 1.1418 | 0.00835 | -0.0474 | 136.7425
6 | 1.1813 | 0.00881 | -0.0417 | 134.0863
6.5 | 1.2191 | 0.00932 | -0.0359 | 130.8047
7 | 1.2461 | 0.00981 | -0.0287 | 127.0234
7.5 | 1.4324 | 0.01031 | -0.0508 | 138.9331
8 | 1.4923 | 0.01191 | -0.0509 | 125.2981
8.5 | 1.5333 | 0.01384 | -0.0486 | 110.7876
9 | 1.548 | 0.01746 | -0.0452 | 88.6598
9.5 | 1.5671 | 0.02075 | -0.042 | 75.5229
10 | 1.5602 | 0.02531 | -0.0374 | 61.6436
10.5 | 1.5634 | 0.02936 | -0.0336 | 53.2493
11 | 1.5563 | 0.03415 | -0.0299 | 45.5725
11.5 | 1.5537 | 0.03897 | -0.0268 | 39.8691
12 | 1.5569 | 0.04363 | -0.0243 | 35.6842
12.5 | 1.553 | 0.04891 | -0.022 | 31.7522
13 | 1.5525 | 0.05414 | -0.0201 | 28.6757
13.5 | 1.5515 | 0.05956 | -0.0185 | 26.0494
14 | 1.5513 | 0.0651 | -0.0173 | 23.8295
14.5 | 1.5485 | 0.07096 | -0.0163 | 21.8222

## 81. Re 6M Mach 0.00 (1)
BIGFOIL.COM POLAR EXPORT
defcnd1
DEFIANT CANARD BL20 |  |  |  | Cl Max: | 2.174 | at alpha= | 19.5 | deg
JavaFoil+Calcfoil stall+Eppler ext transition |  |  |  | L/D Max: | 130.845 | at alpha= | 8.5 | deg
Re: | 6000000 |  |  | Cd Min: | 0.00589 | at alpha= | 0.5 | deg
Mach: | 0 |  |  | Cl=0 at alpha= | -3.5 | deg
|  |  |  | @ Cl=0.1, Cd= | 0.00675
|  |  |  | @ Cl=0.4, Cd= | 0.0066367
|  |  |  | @ Cl=0.6, Cd= | 0.0060239
alpha (deg) | Cl | Cd | Cm | Cl/Cd
-20 | -1.046 | 0.10817 | -0.037 | -9.674
-19.5 | -1.055 | 0.09986 | -0.037 | -10.562
-19 | -1.062 | 0.09139 | -0.038 | -11.618
-18.5 | -1.066 | 0.08396 | -0.039 | -12.7
-18 | -1.069 | 0.07679 | -0.04 | -13.919
-17.5 | -1.07 | 0.06957 | -0.041 | -15.378
-17 | -1.068 | 0.06333 | -0.041 | -16.856
-16.5 | -1.062 | 0.05805 | -0.042 | -18.292
-16 | -1.054 | 0.05252 | -0.043 | -20.078
-15.5 | -1.044 | 0.04731 | -0.043 | -22.077
-15 | -1.032 | 0.04221 | -0.044 | -24.454
-14.5 | -1.017 | 0.03748 | -0.045 | -27.135
-14 | -1.001 | 0.03255 | -0.046 | -30.761
-13.5 | -0.988 | 0.02649 | -0.047 | -37.305
-13 | -0.97 | 0.02195 | -0.049 | -44.171
-12.5 | -0.948 | 0.01828 | -0.05 | -51.88
-12 | -0.921 | 0.01576 | -0.051 | -58.442
-11.5 | -0.889 | 0.01391 | -0.052 | -63.914
-11 | -0.852 | 0.01272 | -0.053 | -66.978
-10.5 | -0.811 | 0.01176 | -0.053 | -68.925
-10 | -0.765 | 0.01111 | -0.054 | -68.827
-9.5 | -0.714 | 0.01057 | -0.055 | -67.611
-9 | -0.662 | 0.00968 | -0.055 | -68.403
-8.5 | -0.607 | 0.00905 | -0.056 | -67.077
-8 | -0.551 | 0.00727 | -0.056 | -75.767
-7.5 | -0.493 | 0.00704 | -0.057 | -70.044
-7 | -0.434 | 0.00682 | -0.057 | -63.543
-6.5 | -0.374 | 0.00662 | -0.057 | -56.406
-6 | -0.313 | 0.00653 | -0.058 | -47.907
-5.5 | -0.251 | 0.00643 | -0.058 | -39.092
-5 | -0.189 | 0.00699 | -0.059 | -27.085
-4.5 | -0.127 | 0.00688 | -0.059 | -18.394
-4 | -0.064 | 0.00688 | -0.06 | -9.25
-3.5 | 0 | 0.00683 | -0.06 | -0.068
-3 | 0.063 | 0.00675 | -0.06 | 9.305
-2.5 | 0.126 | 0.00675 | -0.061 | 18.716
-2 | 0.19 | 0.00679 | -0.061 | 27.921
-1.5 | 0.253 | 0.00675 | -0.062 | 37.437
-1 | 0.316 | 0.00675 | -0.062 | 46.814
-0.5 | 0.379 | 0.00679 | -0.063 | 55.829
0 | 0.442 | 0.00633 | -0.063 | 69.797
0.5 | 0.504 | 0.00589 | -0.064 | 85.691
1 | 0.567 | 0.00596 | -0.064 | 95.065
1.5 | 0.629 | 0.00608 | -0.065 | 103.467
2 | 0.692 | 0.00618 | -0.065 | 111.971
2.5 | 0.754 | 0.0066 | -0.066 | 114.206
3 | 0.815 | 0.00626 | -0.066 | 130.248
3.5 | 0.876 | 0.00799 | -0.067 | 109.749
4 | 0.937 | 0.00819 | -0.067 | 114.469
4.5 | 0.998 | 0.00844 | -0.067 | 118.251
5 | 1.057 | 0.00868 | -0.068 | 121.802
5.5 | 1.116 | 0.00903 | -0.068 | 123.614
6 | 1.174 | 0.00935 | -0.069 | 125.576
6.5 | 1.232 | 0.0097 | -0.069 | 126.983
7 | 1.288 | 0.01004 | -0.069 | 128.349
7.5 | 1.343 | 0.01056 | -0.07 | 127.171
8 | 1.397 | 0.0111 | -0.07 | 125.895
8.5 | 1.45 | 0.01109 | -0.07 | 130.845
9 | 1.502 | 0.01174 | -0.07 | 127.956
9.5 | 1.553 | 0.01252 | -0.07 | 124.098
10 | 1.602 | 0.01352 | -0.071 | 118.545
10.5 | 1.651 | 0.01455 | -0.071 | 113.5
11 | 1.699 | 0.01564 | -0.071 | 108.668
11.5 | 1.742 | 0.01713 | -0.071 | 101.692
12 | 1.787 | 0.01876 | -0.071 | 95.234
12.5 | 1.829 | 0.02043 | -0.071 | 89.534
13 | 1.872 | 0.02184 | -0.071 | 85.719
13.5 | 1.914 | 0.02333 | -0.072 | 82.056
14 | 1.938 | 0.0319 | -0.071 | 60.775
14.5 | 1.978 | 0.03397 | -0.071 | 58.211
15 | 2.015 | 0.0361 | -0.072 | 55.824
15.5 | 2.051 | 0.03831 | -0.072 | 53.528
16 | 2.077 | 0.04068 | -0.072 | 51.071
16.5 | 2.101 | 0.04305 | -0.073 | 48.809
17 | 2.122 | 0.04547 | -0.073 | 46.659
17.5 | 2.139 | 0.04803 | -0.073 | 44.529
18 | 2.153 | 0.05066 | -0.074 | 42.494
18.5 | 2.163 | 0.05339 | -0.074 | 40.522
19 | 2.17 | 0.05636 | -0.074 | 38.509
19.5 | 2.174 | 0.05931 | -0.074 | 36.657
20 | 2.174 | 0.06263 | -0.075 | 34.712

## 82. Re 6M Mach 0.00 (2)
BIGFOIL.COM POLAR EXPORT
defcnd1
DEFIANT CANARD BL20 |  |  |  | Cl Max: | 1.7944 | at alpha= | 15 | deg
XFOIL ncrit=9 |  |  |  | L/D Max: | 191.103 | at alpha= | 8 | deg
Re: | 6000000 |  |  | Cd Min: | 0.09203 | at alpha= | 20 | deg
Mach: | 0 |  |  | Cl=0 at alpha= | -3.6181 | deg
|  |  |  | @ Cl=0.1, Cd= | 0.00665
|  |  |  | @ Cl=0.4, Cd= | 0.0061277
|  |  |  | @ Cl=0.6, Cd= | 0.0059462
alpha (deg) | Cl | Cd | Cm | Cl/Cd
-20 | -1.1675 | 0.04421 | -0.1203 | -26.4081
-19.5 | -1.1767 | 0.03783 | -0.1237 | -31.1049
-19 | -1.1848 | 0.032 | -0.1261 | -37.025
-18.5 | -1.1824 | 0.02761 | -0.1271 | -42.8251
-18 | -1.177 | 0.02411 | -0.1267 | -48.8179
-17.5 | -1.169 | 0.0214 | -0.1248 | -54.6262
-17 | -1.1568 | 0.01944 | -0.1219 | -59.5062
-16.5 | -1.1413 | 0.01792 | -0.1183 | -63.6886
-16 | -1.1264 | 0.01665 | -0.1137 | -67.6517
-15.5 | -1.1095 | 0.01558 | -0.1087 | -71.2131
-15 | -1.0881 | 0.01473 | -0.1037 | -73.8697
-14.5 | -1.0639 | 0.01405 | -0.0986 | -75.7224
-14 | -1.0371 | 0.01346 | -0.0936 | -77.0505
-13.5 | -1.0079 | 0.01303 | -0.0887 | -77.3523
-13 | -0.9703 | 0.01249 | -0.0855 | -77.6861
-12.5 | -0.9283 | 0.01198 | -0.0829 | -77.4875
-12 | -0.8833 | 0.01156 | -0.0808 | -76.41
-11.5 | -0.8381 | 0.0111 | -0.0787 | -75.5045
-11 | -0.7898 | 0.01069 | -0.0771 | -73.8821
-10.5 | -0.7418 | 0.01026 | -0.0754 | -72.3002
-10 | -0.6927 | 0.00986 | -0.0739 | -70.2535
-9.5 | -0.6428 | 0.00942 | -0.0726 | -68.2378
-9 | -0.5926 | 0.00901 | -0.0712 | -65.7714
-8.5 | -0.5416 | 0.00863 | -0.07 | -62.7578
-8 | -0.4892 | 0.00826 | -0.0691 | -59.2252
-7.5 | -0.4364 | 0.00793 | -0.0682 | -55.0315
-7 | -0.3827 | 0.00766 | -0.0674 | -49.9608
-6.5 | -0.3277 | 0.00741 | -0.0669 | -44.224
-6 | -0.2714 | 0.00725 | -0.0666 | -37.4345
-5.5 | -0.2151 | 0.00714 | -0.0663 | -30.1261
-5 | -0.1582 | 0.007 | -0.0662 | -22.6
-4.5 | -0.1006 | 0.00691 | -0.0661 | -14.5586
-4 | -0.044 | 0.00682 | -0.0659 | -6.4516
-3.5 | 0.0136 | 0.00675 | -0.0659 | 2.0148
-3 | 0.0716 | 0.00668 | -0.066 | 10.7186
-2.5 | 0.1284 | 0.00662 | -0.0658 | 19.3958
-2 | 0.1861 | 0.00658 | -0.0659 | 28.2827
-1.5 | 0.2436 | 0.0065 | -0.0659 | 37.4769
-1 | 0.2999 | 0.00645 | -0.0658 | 46.4961
-0.5 | 0.3556 | 0.00629 | -0.0656 | 56.5342
0 | 0.4103 | 0.00609 | -0.0652 | 67.3727
0.5 | 0.4651 | 0.00601 | -0.0649 | 77.3877
1 | 0.5213 | 0.00594 | -0.0648 | 87.7609
1.5 | 0.5775 | 0.00593 | -0.0647 | 97.3862
2 | 0.633 | 0.00597 | -0.0645 | 106.0302
2.5 | 0.69 | 0.00599 | -0.0647 | 115.192
3 | 0.7453 | 0.00608 | -0.0645 | 122.5822
3.5 | 0.8009 | 0.00612 | -0.0644 | 130.866
4 | 0.8559 | 0.00621 | -0.0643 | 137.8261
4.5 | 0.9101 | 0.00632 | -0.064 | 144.0032
5 | 0.9644 | 0.0064 | -0.0637 | 150.6875
5.5 | 1.0162 | 0.00655 | -0.0631 | 155.145
6 | 1.0689 | 0.0066 | -0.0626 | 161.9545
6.5 | 1.1145 | 0.00663 | -0.0608 | 168.0995
7 | 1.159 | 0.00653 | -0.0586 | 177.4885
7.5 | 1.1933 | 0.00649 | -0.0543 | 183.8675
8 | 1.2995 | 0.0068 | -0.0657 | 191.1029
8.5 | 1.3734 | 0.00721 | -0.0702 | 190.4854
9 | 1.4282 | 0.00748 | -0.0704 | 190.9358
9.5 | 1.488 | 0.00791 | -0.072 | 188.1163
10 | 1.5506 | 0.00841 | -0.0744 | 184.3757
10.5 | 1.6151 | 0.00886 | -0.0771 | 182.2912
11 | 1.6299 | 0.00929 | -0.0696 | 175.4467
11.5 | 1.6547 | 0.00974 | -0.0643 | 169.8871
12 | 1.6838 | 0.01037 | -0.0604 | 162.3722
12.5 | 1.7086 | 0.01129 | -0.0563 | 151.3375
13 | 1.7373 | 0.01225 | -0.0533 | 141.8204
13.5 | 1.7579 | 0.01377 | -0.05 | 127.6616
14 | 1.7698 | 0.01617 | -0.0467 | 109.4496
14.5 | 1.7808 | 0.01921 | -0.0446 | 92.7017
15 | 1.7944 | 0.02222 | -0.043 | 80.7561
15.5 | 1.7904 | 0.02651 | -0.0406 | 67.5368
16 | 1.773 | 0.03184 | -0.0376 | 55.6847
16.5 | 1.7699 | 0.03635 | -0.0359 | 48.6905
17 | 1.7543 | 0.04209 | -0.0339 | 41.6797
17.5 | 1.712 | 0.05058 | -0.0318 | 33.8474
18 | 1.6984 | 0.05672 | -0.0309 | 29.9436
18.5 | 1.6583 | 0.06582 | -0.03 | 25.1945
19 | 1.6196 | 0.0751 | -0.0297 | 21.5659
19.5 | 1.5868 | 0.08422 | -0.03 | 18.8411
20 | 1.5678 | 0.09203 | -0.0308 | 17.0357

## 83. Re 6M Mach 0.10 (1)
BIGFOIL.COM POLAR EXPORT
defcnd1
DEFIANT CANARD BL20 |  |  |  | Cl Max: | 2.164 | at alpha= | 19.5 | deg
JavaFoil+Calcfoil stall+Eppler ext transition |  |  |  | L/D Max: | 130.559 | at alpha= | 3 | deg
Re: | 6000000 |  |  | Cd Min: | 0.00594 | at alpha= | 0.5 | deg
Mach: | 0.1 |  |  | Cl=0 at alpha= | -3.5 | deg
|  |  |  | @ Cl=0.1, Cd= | 0.0067542
|  |  |  | @ Cl=0.4, Cd= | 0.006356
|  |  |  | @ Cl=0.6, Cd= | 0.0060338
alpha (deg) | Cl | Cd | Cm | Cl/Cd
-20 | -1.008 | 0.11352 | -0.036 | -8.878
-19.5 | -1.019 | 0.10451 | -0.037 | -9.755
-19 | -1.028 | 0.09739 | -0.038 | -10.555
-18.5 | -1.037 | 0.08851 | -0.039 | -11.712
-18 | -1.043 | 0.08036 | -0.039 | -12.977
-17.5 | -1.047 | 0.07258 | -0.04 | -14.424
-17 | -1.047 | 0.06608 | -0.041 | -15.85
-16.5 | -1.045 | 0.06043 | -0.042 | -17.286
-16 | -1.039 | 0.0547 | -0.043 | -19.003
-15.5 | -1.031 | 0.04957 | -0.043 | -20.805
-15 | -1.021 | 0.04391 | -0.044 | -23.264
-14.5 | -1.008 | 0.03916 | -0.045 | -25.743
-14 | -0.993 | 0.0343 | -0.046 | -28.943
-13.5 | -0.979 | 0.02868 | -0.047 | -34.132
-13 | -0.963 | 0.02331 | -0.049 | -41.315
-12.5 | -0.943 | 0.01943 | -0.05 | -48.502
-12 | -0.918 | 0.01643 | -0.051 | -55.857
-11.5 | -0.888 | 0.01437 | -0.052 | -61.775
-11 | -0.851 | 0.01307 | -0.053 | -65.13
-10.5 | -0.811 | 0.012 | -0.054 | -67.579
-10 | -0.766 | 0.01129 | -0.054 | -67.83
-9.5 | -0.716 | 0.01066 | -0.055 | -67.184
-9 | -0.664 | 0.00975 | -0.055 | -68.119
-8.5 | -0.61 | 0.00915 | -0.056 | -66.59
-8 | -0.553 | 0.00676 | -0.056 | -81.821
-7.5 | -0.495 | 0.00706 | -0.057 | -70.113
-7 | -0.436 | 0.00688 | -0.057 | -63.306
-6.5 | -0.375 | 0.00668 | -0.058 | -56.205
-6 | -0.314 | 0.00654 | -0.058 | -48.031
-5.5 | -0.253 | 0.00647 | -0.059 | -39.008
-5 | -0.19 | 0.00701 | -0.059 | -27.113
-4.5 | -0.127 | 0.00694 | -0.059 | -18.315
-4 | -0.064 | 0.00685 | -0.06 | -9.334
-3.5 | 0 | 0.0068 | -0.06 | -0.069
-3 | 0.063 | 0.00676 | -0.061 | 9.344
-2.5 | 0.127 | 0.00675 | -0.061 | 18.794
-2 | 0.19 | 0.00676 | -0.062 | 28.174
-1.5 | 0.254 | 0.00679 | -0.062 | 37.422
-1 | 0.318 | 0.00682 | -0.063 | 46.536
-0.5 | 0.381 | 0.00635 | -0.063 | 59.993
0 | 0.444 | 0.00637 | -0.064 | 69.672
0.5 | 0.507 | 0.00594 | -0.064 | 85.403
1 | 0.57 | 0.00601 | -0.065 | 94.794
1.5 | 0.633 | 0.00606 | -0.065 | 104.376
2 | 0.695 | 0.00618 | -0.065 | 112.426
2.5 | 0.757 | 0.00666 | -0.066 | 113.671
3 | 0.819 | 0.00627 | -0.066 | 130.559
3.5 | 0.881 | 0.00803 | -0.067 | 109.629
4 | 0.942 | 0.00826 | -0.067 | 113.961
4.5 | 1.002 | 0.00847 | -0.068 | 118.258
5 | 1.062 | 0.00877 | -0.068 | 121.105
5.5 | 1.121 | 0.0091 | -0.069 | 123.21
6 | 1.179 | 0.00943 | -0.069 | 125.078
6.5 | 1.237 | 0.00979 | -0.069 | 126.301
7 | 1.293 | 0.01016 | -0.07 | 127.318
7.5 | 1.348 | 0.01069 | -0.07 | 126.155
8 | 1.402 | 0.01126 | -0.07 | 124.519
8.5 | 1.455 | 0.01127 | -0.07 | 129.16
9 | 1.507 | 0.01193 | -0.071 | 126.333
9.5 | 1.558 | 0.01276 | -0.071 | 122.111
10 | 1.607 | 0.01379 | -0.071 | 116.513
10.5 | 1.656 | 0.01486 | -0.071 | 111.423
11 | 1.702 | 0.01611 | -0.071 | 105.646
11.5 | 1.746 | 0.01762 | -0.071 | 99.096
12 | 1.791 | 0.01922 | -0.071 | 93.19
12.5 | 1.835 | 0.02085 | -0.071 | 88.001
13 | 1.878 | 0.0223 | -0.072 | 84.218
13.5 | 1.92 | 0.0238 | -0.072 | 80.663
14 | 1.944 | 0.03254 | -0.071 | 59.73
14.5 | 1.983 | 0.03464 | -0.072 | 57.233
15 | 2.02 | 0.0368 | -0.072 | 54.888
15.5 | 2.055 | 0.03912 | -0.072 | 52.522
16 | 2.08 | 0.04149 | -0.073 | 50.135
16.5 | 2.103 | 0.04394 | -0.073 | 47.85
17 | 2.122 | 0.04644 | -0.073 | 45.685
17.5 | 2.138 | 0.04908 | -0.074 | 43.552
18 | 2.15 | 0.05176 | -0.074 | 41.525
18.5 | 2.158 | 0.0546 | -0.074 | 39.526
19 | 2.163 | 0.05769 | -0.074 | 37.488
19.5 | 2.164 | 0.06077 | -0.075 | 35.601
20 | 2.16 | 0.06431 | -0.075 | 33.591

## 84. Re 6M Mach 0.10 (2)
BIGFOIL.COM POLAR EXPORT
defcnd1
DEFIANT CANARD BL20 |  |  |  | Cl Max: | 1.7916 | at alpha= | 15 | deg
XFOIL ncrit=9 |  |  |  | L/D Max: | 190.234 | at alpha= | 8.5 | deg
Re: | 6000000 |  |  | Cd Min: | 0.09464 | at alpha= | 20 | deg
Mach: | 0.1 |  |  | Cl=0 at alpha= | -3.6188 | deg
|  |  |  | @ Cl=0.1, Cd= | 0.0066708
|  |  |  | @ Cl=0.4, Cd= | 0.0062139
|  |  |  | @ Cl=0.6, Cd= | 0.00597
alpha (deg) | Cl | Cd | Cm | Cl/Cd
-20 | -1.1267 | 0.05049 | -0.1184 | -22.3153
-19.5 | -1.142 | 0.04307 | -0.1229 | -26.515
-19 | -1.1605 | 0.03596 | -0.1264 | -32.272
-18.5 | -1.1632 | 0.03072 | -0.1282 | -37.8646
-18 | -1.1631 | 0.02627 | -0.1288 | -44.2748
-17.5 | -1.1574 | 0.02297 | -0.1278 | -50.3875
-17 | -1.148 | 0.02052 | -0.1255 | -55.9454
-16.5 | -1.1346 | 0.0187 | -0.1221 | -60.6738
-16 | -1.1183 | 0.01734 | -0.118 | -64.4925
-15.5 | -1.1029 | 0.01611 | -0.113 | -68.4606
-15 | -1.0839 | 0.01513 | -0.1078 | -71.6391
-14.5 | -1.0611 | 0.01436 | -0.1026 | -73.8928
-14 | -1.0356 | 0.01368 | -0.0973 | -75.7018
-13.5 | -1.0092 | 0.01321 | -0.0918 | -76.3967
-13 | -0.9729 | 0.01271 | -0.0881 | -76.546
-12.5 | -0.9324 | 0.01214 | -0.0851 | -76.804
-12 | -0.8881 | 0.01169 | -0.0827 | -75.9709
-11.5 | -0.8423 | 0.01124 | -0.0805 | -74.9377
-11 | -0.7945 | 0.01079 | -0.0787 | -73.633
-10.5 | -0.7462 | 0.01037 | -0.0769 | -71.9576
-10 | -0.6968 | 0.00996 | -0.0752 | -69.9598
-9.5 | -0.6464 | 0.00953 | -0.0738 | -67.8279
-9 | -0.5963 | 0.00909 | -0.0723 | -65.5996
-8.5 | -0.5452 | 0.00869 | -0.071 | -62.7388
-8 | -0.4924 | 0.00831 | -0.07 | -59.2539
-7.5 | -0.4391 | 0.00798 | -0.069 | -55.0251
-7 | -0.3852 | 0.00771 | -0.0682 | -49.9611
-6.5 | -0.3299 | 0.00744 | -0.0676 | -44.3414
-6 | -0.2732 | 0.00728 | -0.0672 | -37.5275
-5.5 | -0.2166 | 0.00716 | -0.0669 | -30.2514
-5 | -0.1592 | 0.00702 | -0.0667 | -22.6781
-4.5 | -0.1013 | 0.00692 | -0.0666 | -14.6387
-4 | -0.0443 | 0.00684 | -0.0664 | -6.4766
-3.5 | 0.0138 | 0.00676 | -0.0664 | 2.0414
-3 | 0.0722 | 0.0067 | -0.0664 | 10.7761
-2.5 | 0.1293 | 0.00664 | -0.0662 | 19.4729
-2 | 0.1876 | 0.00659 | -0.0663 | 28.4674
-1.5 | 0.2453 | 0.00652 | -0.0663 | 37.6227
-1 | 0.302 | 0.00647 | -0.0662 | 46.677
-0.5 | 0.3584 | 0.00632 | -0.066 | 56.7089
0.5 | 0.4682 | 0.00604 | -0.0652 | 77.5166
1 | 0.5248 | 0.00595 | -0.0651 | 88.2017
1.5 | 0.5813 | 0.00596 | -0.065 | 97.5336
2 | 0.6373 | 0.00599 | -0.0648 | 106.394
2.5 | 0.6945 | 0.00601 | -0.0649 | 115.5574
3 | 0.75 | 0.00611 | -0.0647 | 122.7496
3.5 | 0.8062 | 0.00615 | -0.0646 | 131.0894
4 | 0.8612 | 0.00624 | -0.0643 | 138.0128
4.5 | 0.916 | 0.00635 | -0.0641 | 144.252
5 | 0.9703 | 0.00644 | -0.0637 | 150.6677
5.5 | 1.0227 | 0.00658 | -0.0631 | 155.4255
6 | 1.0754 | 0.00665 | -0.0625 | 161.7143
6.5 | 1.1214 | 0.00669 | -0.0606 | 167.6233
7 | 1.1657 | 0.00659 | -0.0584 | 176.8892
7.5 | 1.199 | 0.00656 | -0.0538 | 182.7744
8 | 1.3085 | 0.00688 | -0.0657 | 190.189
8.5 | 1.383 | 0.00727 | -0.0701 | 190.2338
9 | 1.4362 | 0.00758 | -0.0699 | 189.4723
9.5 | 1.4986 | 0.00799 | -0.0719 | 187.5594
10 | 1.5615 | 0.00854 | -0.0742 | 182.8454
10.5 | 1.6221 | 0.00898 | -0.0759 | 180.6347
11 | 1.6319 | 0.00941 | -0.0673 | 173.4219
11.5 | 1.6591 | 0.00992 | -0.0626 | 167.248
12 | 1.6897 | 0.01058 | -0.0589 | 159.707
12.5 | 1.7133 | 0.01162 | -0.0547 | 147.4441
13 | 1.742 | 0.01268 | -0.0518 | 137.3817
13.5 | 1.7617 | 0.01439 | -0.0486 | 122.4253
14 | 1.7723 | 0.01712 | -0.0456 | 103.5222
14.5 | 1.7818 | 0.02043 | -0.0436 | 87.2149
15 | 1.7916 | 0.02374 | -0.0418 | 75.4676
15.5 | 1.7861 | 0.02813 | -0.0392 | 63.4945
16 | 1.7677 | 0.03361 | -0.0363 | 52.5945
16.5 | 1.7627 | 0.03842 | -0.0346 | 45.8798
17 | 1.7472 | 0.0443 | -0.0328 | 39.4402
17.5 | 1.7066 | 0.05271 | -0.0309 | 32.3772
18 | 1.6905 | 0.05917 | -0.03 | 28.5702
18.5 | 1.652 | 0.06807 | -0.0292 | 24.2691
19 | 1.6086 | 0.07804 | -0.0291 | 20.6125
19.5 | 1.5801 | 0.08668 | -0.0295 | 18.2291
20 | 1.56 | 0.09464 | -0.0304 | 16.4835

## 85. Re 6M Mach 0.25 (1)
BIGFOIL.COM POLAR EXPORT
defcnd1
DEFIANT CANARD BL20 |  |  |  | Cl Max: | 2.114 | at alpha= | 17.5 | deg
JavaFoil+Calcfoil stall+Eppler ext transition |  |  |  | L/D Max: | 122.754 | at alpha= | 2 | deg
Re: | 6000000 |  |  | Cd Min: | 0.00581 | at alpha= | 2 | deg
Mach: | 0.25 |  |  | Cl=0 at alpha= | -3.5 | deg
|  |  |  | @ Cl=0.1, Cd= | 0.0068346
|  |  |  | @ Cl=0.4, Cd= | 0.0064041
|  |  |  | @ Cl=0.6, Cd= | 0.0061058
alpha (deg) | Cl | Cd | Cm | Cl/Cd
-19.5 | -0.726 | 0.13917 | -0.034 | -5.218
-19 | -0.753 | 0.14567 | -0.032 | -5.171
-18.5 | -0.796 | 0.11924 | -0.036 | -6.679
-18 | -0.827 | 0.10945 | -0.037 | -7.557
-17.5 | -0.855 | 0.09958 | -0.038 | -8.582
-17 | -0.879 | 0.09002 | -0.039 | -9.763
-16.5 | -0.9 | 0.08049 | -0.04 | -11.177
-16 | -0.917 | 0.07069 | -0.041 | -12.978
-15.5 | -0.929 | 0.06317 | -0.042 | -14.701
-15 | -0.935 | 0.05637 | -0.043 | -16.586
-14.5 | -0.936 | 0.05022 | -0.044 | -18.647
-14 | -0.933 | 0.0443 | -0.045 | -21.07
-13.5 | -0.925 | 0.03939 | -0.046 | -23.481
-13 | -0.913 | 0.03419 | -0.047 | -26.71
-12.5 | -0.902 | 0.02798 | -0.049 | -32.244
-12 | -0.888 | 0.02244 | -0.051 | -39.581
-11.5 | -0.868 | 0.01846 | -0.052 | -47.019
-11 | -0.842 | 0.01556 | -0.053 | -54.114
-10.5 | -0.81 | 0.01356 | -0.054 | -59.733
-10 | -0.77 | 0.01231 | -0.055 | -62.582
-9.5 | -0.724 | 0.01145 | -0.056 | -63.258
-9 | -0.674 | 0.01079 | -0.057 | -62.441
-8.5 | -0.621 | 0.00962 | -0.057 | -64.572
-8 | -0.564 | 0.00911 | -0.058 | -61.93
-7.5 | -0.506 | 0.00667 | -0.058 | -75.824
-7 | -0.446 | 0.00704 | -0.059 | -63.299
-6.5 | -0.385 | 0.00682 | -0.059 | -56.363
-6 | -0.322 | 0.00663 | -0.06 | -48.584
-5.5 | -0.259 | 0.00654 | -0.06 | -39.575
-5 | -0.195 | 0.00651 | -0.061 | -29.989
-4.5 | -0.131 | 0.00702 | -0.061 | -18.602
-4 | -0.066 | 0.00695 | -0.062 | -9.443
-3.5 | 0 | 0.00689 | -0.062 | -0.07
-3 | 0.065 | 0.00684 | -0.062 | 9.481
-2.5 | 0.13 | 0.00683 | -0.063 | 19.09
-2 | 0.196 | 0.00687 | -0.063 | 28.498
-1.5 | 0.261 | 0.00637 | -0.064 | 40.941
-1 | 0.326 | 0.0064 | -0.064 | 50.965
-0.5 | 0.391 | 0.0064 | -0.065 | 61.111
0 | 0.456 | 0.00643 | -0.065 | 70.921
0.5 | 0.52 | 0.00601 | -0.066 | 86.582
1 | 0.585 | 0.00608 | -0.066 | 96.12
1.5 | 0.649 | 0.00619 | -0.067 | 104.845
2 | 0.713 | 0.00581 | -0.067 | 122.754
2.5 | 0.777 | 0.00752 | -0.068 | 103.23
3 | 0.84 | 0.0081 | -0.068 | 103.695
3.5 | 0.903 | 0.00834 | -0.069 | 108.294
4 | 0.965 | 0.00856 | -0.069 | 112.693
4.5 | 1.026 | 0.00881 | -0.069 | 116.553
5 | 1.087 | 0.00918 | -0.07 | 118.356
5.5 | 1.146 | 0.00956 | -0.07 | 119.961
6 | 1.205 | 0.00994 | -0.071 | 121.258
6.5 | 1.263 | 0.01038 | -0.071 | 121.66
7 | 1.319 | 0.01084 | -0.071 | 121.665
7.5 | 1.374 | 0.01151 | -0.071 | 119.335
8 | 1.428 | 0.01222 | -0.072 | 116.815
8.5 | 1.481 | 0.01291 | -0.072 | 114.739
9 | 1.532 | 0.01329 | -0.072 | 115.279
9.5 | 1.583 | 0.01431 | -0.072 | 110.598
10 | 1.63 | 0.01569 | -0.072 | 103.886
10.5 | 1.676 | 0.01721 | -0.072 | 97.384
11 | 1.724 | 0.01859 | -0.072 | 92.715
11.5 | 1.772 | 0.01998 | -0.072 | 88.671
12 | 1.82 | 0.02161 | -0.073 | 84.245
12.5 | 1.865 | 0.02321 | -0.073 | 80.322
13 | 1.906 | 0.02487 | -0.073 | 76.664
13.5 | 1.947 | 0.02649 | -0.073 | 73.491
14 | 1.969 | 0.03623 | -0.073 | 54.361
14.5 | 2.006 | 0.03864 | -0.073 | 51.899
15 | 2.04 | 0.04122 | -0.073 | 49.483
15.5 | 2.07 | 0.0439 | -0.074 | 47.146
16 | 2.088 | 0.04665 | -0.074 | 44.764
16.5 | 2.102 | 0.0495 | -0.074 | 42.461
17 | 2.111 | 0.05248 | -0.075 | 40.216
17.5 | 2.114 | 0.05553 | -0.075 | 38.067
18 | 2.111 | 0.05881 | -0.075 | 35.9
18.5 | 2.103 | 0.06226 | -0.076 | 33.785
19 | 2.089 | 0.06578 | -0.076 | 31.763
19.5 | 2.069 | 0.07022 | -0.076 | 29.46
20 | 2.041 | 0.07561 | -0.076 | 26.995

## 86. Re 6M Mach 0.25 (2)
BIGFOIL.COM POLAR EXPORT
defcnd1
DEFIANT CANARD BL20 |  |  |  | Cl Max: | 1.7712 | at alpha= | 13.5 | deg
XFOIL ncrit=9 |  |  |  | L/D Max: | 185.914 | at alpha= | 8.5 | deg
Re: | 6000000 |  |  | Cd Min: | 0.08723 | at alpha= | -19.5 | deg
Mach: | 0.25 |  |  | Cl=0 at alpha= | -3.6237 | deg
|  |  |  | @ Cl=0.1, Cd= | 0.0067649
|  |  |  | @ Cl=0.4, Cd= | 0.0063729
|  |  |  | @ Cl=0.6, Cd= | 0.0060985
alpha (deg) | Cl | Cd | Cm | Cl/Cd
-19.5 | -0.8297 | 0.08723 | -0.1045 | -9.5116
-19 | -0.9256 | 0.06947 | -0.1156 | -13.3237
-18.5 | -0.9786 | 0.05727 | -0.1232 | -17.0875
-18 | -1.0247 | 0.04661 | -0.1296 | -21.9846
-17.5 | -1.0522 | 0.03865 | -0.1335 | -27.2238
-17 | -1.0695 | 0.03194 | -0.1359 | -33.4847
-16.5 | -1.0733 | 0.02674 | -0.137 | -40.1384
-16 | -1.0697 | 0.0229 | -0.1361 | -46.7118
-15.5 | -1.0635 | 0.02005 | -0.1333 | -53.0424
-15 | -1.0519 | 0.0181 | -0.129 | -58.116
-14.5 | -1.0343 | 0.01669 | -0.1241 | -61.9712
-14 | -1.0175 | 0.01547 | -0.1181 | -65.7725
-13.5 | -0.997 | 0.0145 | -0.1119 | -68.7586
-13 | -0.9712 | 0.01371 | -0.1058 | -70.8388
-12.5 | -0.9451 | 0.01313 | -0.0993 | -71.9802
-12 | -0.9071 | 0.0126 | -0.0948 | -71.9921
-11.5 | -0.8643 | 0.01199 | -0.0912 | -72.0851
-11 | -0.8171 | 0.01148 | -0.0882 | -71.176
-10.5 | -0.7689 | 0.011 | -0.0855 | -69.9
-10 | -0.718 | 0.01052 | -0.0831 | -68.251
-9.5 | -0.6666 | 0.01005 | -0.081 | -66.3284
-9 | -0.6153 | 0.00958 | -0.0788 | -64.2276
-8.5 | -0.5629 | 0.00909 | -0.0769 | -61.9252
-8 | -0.5092 | 0.00864 | -0.0752 | -58.9352
-7.5 | -0.4549 | 0.00826 | -0.0737 | -55.0726
-7 | -0.3991 | 0.00791 | -0.0724 | -50.4551
-6.5 | -0.342 | 0.0076 | -0.0714 | -45
-6 | -0.2838 | 0.00742 | -0.0707 | -38.248
-5.5 | -0.2248 | 0.00726 | -0.0701 | -30.9642
-5 | -0.1647 | 0.00713 | -0.0697 | -23.0996
-4.5 | -0.1052 | 0.00702 | -0.0693 | -14.9858
-4 | -0.0453 | 0.00695 | -0.069 | -6.518
-3.5 | 0.0149 | 0.00683 | -0.0688 | 2.1816
-3 | 0.0751 | 0.00679 | -0.0687 | 11.0604
-2.5 | 0.1347 | 0.00673 | -0.0685 | 20.0149
-2 | 0.1952 | 0.00666 | -0.0684 | 29.3093
-1.5 | 0.2546 | 0.00663 | -0.0683 | 38.4012
-1 | 0.314 | 0.00658 | -0.0681 | 47.7204
-0.5 | 0.3729 | 0.00646 | -0.0679 | 57.7245
0 | 0.4289 | 0.00628 | -0.0673 | 68.2962
0.5 | 0.486 | 0.00613 | -0.0668 | 79.2822
1 | 0.5441 | 0.00605 | -0.0665 | 89.9339
1.5 | 0.6017 | 0.0061 | -0.0662 | 98.6393
2 | 0.6608 | 0.00609 | -0.0661 | 108.5057
2.5 | 0.7188 | 0.00617 | -0.0659 | 116.4992
3 | 0.7766 | 0.00624 | -0.0656 | 124.4551
3.5 | 0.8344 | 0.0063 | -0.0653 | 132.4444
4 | 0.8903 | 0.00644 | -0.0647 | 138.2453
4.5 | 0.9477 | 0.00652 | -0.0644 | 145.3528
5 | 1.0015 | 0.0067 | -0.0635 | 149.4776
5.5 | 1.0573 | 0.00678 | -0.0629 | 155.944
6 | 1.1085 | 0.00697 | -0.0614 | 159.0387
6.5 | 1.1583 | 0.00697 | -0.0597 | 166.1836
7 | 1.1991 | 0.00697 | -0.0562 | 172.0373
7.5 | 1.2297 | 0.00685 | -0.0505 | 179.5182
8 | 1.3562 | 0.00735 | -0.0651 | 184.517
8.5 | 1.4334 | 0.00771 | -0.0691 | 185.9144
9.5 | 1.5549 | 0.0086 | -0.0706 | 180.8023
10 | 1.6068 | 0.00913 | -0.0699 | 175.9912
10.5 | 1.6258 | 0.00967 | -0.0627 | 168.1282
11 | 1.6572 | 0.01032 | -0.0584 | 160.5814
11.5 | 1.682 | 0.01139 | -0.0537 | 147.6734
12 | 1.7151 | 0.01241 | -0.0507 | 138.2031
12.5 | 1.7343 | 0.01433 | -0.047 | 121.0258
13 | 1.7553 | 0.0167 | -0.0446 | 105.1078
13.5 | 1.7712 | 0.01979 | -0.0427 | 89.4997
14 | 1.7712 | 0.0239 | -0.0399 | 74.1088
14.5 | 1.7709 | 0.02803 | -0.0373 | 63.1787
15 | 1.7575 | 0.03313 | -0.0343 | 53.0486
15.5 | 1.7425 | 0.03871 | -0.0318 | 45.0142
16 | 1.7381 | 0.04369 | -0.0301 | 39.7826
16.5 | 1.7242 | 0.04964 | -0.0285 | 34.7341
17 | 1.707 | 0.0561 | -0.0273 | 30.4278
17.5 | 1.6797 | 0.06366 | -0.0263 | 26.3855
18 | 1.6596 | 0.07081 | -0.0258 | 23.4374
18.5 | 1.6219 | 0.08005 | -0.0258 | 20.2611

## 87. Re 6M Mach 0.50 (1)
BIGFOIL.COM POLAR EXPORT
defcnd1
DEFIANT CANARD BL20 |  |  |  | Cl Max: | 1.928 | at alpha= | 13 | deg
JavaFoil+Calcfoil stall+Eppler ext transition |  |  |  | L/D Max: | 102.435 | at alpha= | 3.5 | deg
Re: | 6000000 |  |  | Cd Min: | 0.00623 | at alpha= | -3.5 | deg
Mach: | 0.5 |  |  | Cl=0 at alpha= | -3.4931 | deg
|  |  |  | @ Cl=0.1, Cd= | 0.0064256
|  |  |  | @ Cl=0.4, Cd= | 0.00707
|  |  |  | @ Cl=0.6, Cd= | 0.008077
alpha (deg) | Cl | Cd | Cm | Cl/Cd
-20 | -0.951 | 0.15578 | -0.035 | -6.104
-19.5 | -0.923 | 0.15017 | -0.035 | -6.144
-19 | -0.894 | 0.14827 | -0.035 | -6.032
-18.5 | -0.866 | 0.1418 | -0.035 | -6.109
-18 | -0.841 | 0.14058 | -0.036 | -5.979
-17.5 | -0.811 | 0.13383 | -0.036 | -6.062
-17 | -0.782 | 0.13015 | -0.036 | -6.005
-16.5 | -0.751 | 0.12625 | -0.035 | -5.947
-16 | -0.726 | 0.1287 | -0.036 | -5.638
-15.5 | -0.698 | 0.11707 | -0.037 | -5.961
-15 | -0.668 | 0.11356 | -0.036 | -5.88
-14.5 | -0.635 | 0.11091 | -0.034 | -5.727
-14 | -0.612 | 0.10643 | -0.038 | -5.75
-13.5 | -0.584 | 0.09672 | -0.038 | -6.039
-13 | -0.553 | 0.09444 | -0.037 | -5.854
-12.5 | -0.526 | 0.09158 | -0.039 | -5.746
-12 | -0.498 | 0.0825 | -0.039 | -6.042
-11.5 | -0.468 | 0.0785 | -0.039 | -5.966
-11 | -0.442 | 0.07314 | -0.041 | -6.041
-10.5 | -0.421 | 0.05838 | -0.046 | -7.213
-10 | -0.575 | 0.04216 | -0.051 | -13.647
-9.5 | -0.624 | 0.03226 | -0.054 | -19.356
-9 | -0.625 | 0.02437 | -0.057 | -25.66
-8.5 | -0.613 | 0.01721 | -0.06 | -35.65
-8 | -0.582 | 0.01373 | -0.063 | -42.412
-7.5 | -0.537 | 0.0119 | -0.064 | -45.149
-7 | -0.484 | 0.00983 | -0.065 | -49.206
-6.5 | -0.421 | 0.00917 | -0.066 | -45.907
-6 | -0.355 | 0.00835 | -0.067 | -42.487
-5.5 | -0.287 | 0.00669 | -0.067 | -42.826
-5 | -0.217 | 0.00642 | -0.068 | -33.712
-4.5 | -0.145 | 0.00634 | -0.068 | -22.882
-4 | -0.073 | 0.00627 | -0.069 | -11.661
-3.5 | -0.001 | 0.00623 | -0.069 | -0.086
-3 | 0.072 | 0.00623 | -0.07 | 11.603
-2.5 | 0.145 | 0.00674 | -0.07 | 21.557
-2 | 0.218 | 0.00672 | -0.071 | 32.477
-1.5 | 0.291 | 0.00673 | -0.071 | 43.235
-1 | 0.364 | 0.00632 | -0.072 | 57.552
-0.5 | 0.436 | 0.00782 | -0.072 | 55.765
0 | 0.507 | 0.00801 | -0.073 | 63.249
0.5 | 0.578 | 0.00817 | -0.073 | 70.773
1 | 0.649 | 0.00787 | -0.074 | 82.403
1.5 | 0.719 | 0.00812 | -0.074 | 88.522
2 | 0.789 | 0.00838 | -0.075 | 94.055
2.5 | 0.857 | 0.0088 | -0.075 | 97.388
3 | 0.924 | 0.00919 | -0.075 | 100.516
3.5 | 0.99 | 0.00967 | -0.076 | 102.435
4 | 1.055 | 0.01045 | -0.076 | 100.979
4.5 | 1.118 | 0.01114 | -0.076 | 100.343
5 | 1.179 | 0.01191 | -0.076 | 98.982
5.5 | 1.238 | 0.01275 | -0.076 | 97.103
6 | 1.297 | 0.01367 | -0.076 | 94.901
6.5 | 1.349 | 0.01505 | -0.076 | 89.628
7 | 1.403 | 0.01649 | -0.076 | 85.08
7.5 | 1.46 | 0.01778 | -0.076 | 82.087
8 | 1.516 | 0.01906 | -0.077 | 79.539
8.5 | 1.571 | 0.02038 | -0.077 | 77.104
9 | 1.624 | 0.02165 | -0.077 | 75.008
9.5 | 1.676 | 0.02344 | -0.077 | 71.511
10 | 1.727 | 0.02531 | -0.078 | 68.229
10.5 | 1.776 | 0.02724 | -0.078 | 65.197
11 | 1.822 | 0.02972 | -0.078 | 61.309
11.5 | 1.865 | 0.03235 | -0.079 | 57.667
12 | 1.906 | 0.03512 | -0.079 | 54.272
12.5 | 1.917 | 0.05011 | -0.078 | 38.256
13 | 1.928 | 0.05489 | -0.078 | 35.13
13.5 | 1.926 | 0.06053 | -0.078 | 31.813
14 | 1.903 | 0.06688 | -0.079 | 28.454
14.5 | 1.849 | 0.07417 | -0.079 | 24.922
15 | 1.724 | 0.08309 | -0.079 | 20.753
15.5 | 1.2 | 0.09893 | -0.078 | 12.131
16 | 1.225 | 0.11156 | -0.078 | 10.98
16.5 | 1.253 | 0.1139 | -0.078 | 11.004
17 | 1.275 | 0.13214 | -0.078 | 9.646
17.5 | 1.306 | 0.12496 | -0.078 | 10.451
18 | 1.335 | 0.12432 | -0.079 | 10.737

## 88. Re 6M Mach 0.50 (2)
BIGFOIL.COM POLAR EXPORT
defcnd1
DEFIANT CANARD BL20 |  |  |  | Cl Max: | 1.6018 | at alpha= | 10.5 | deg
XFOIL ncrit=9 |  |  |  | L/D Max: | 143.719 | at alpha= | 5.5 | deg
Re: | 6000000 |  |  | Cd Min: | 0.10988 | at alpha= | -16 | deg
Mach: | 0.5 |  |  | Cl=0 at alpha= | -3.6373 | deg
|  |  |  | @ Cl=0.1, Cd= | 0.0071924
|  |  |  | @ Cl=0.4, Cd= | 0.0070458
|  |  |  | @ Cl=0.6, Cd= | 0.0067348
alpha (deg) | Cl | Cd | Cm | Cl/Cd
-16 | -0.3862 | 0.10988 | -0.1059 | -3.5147
-15.5 | -0.4039 | 0.09994 | -0.1124 | -4.0414
-15 | -0.4305 | 0.08952 | -0.1196 | -4.809
-14.5 | -0.4739 | 0.07802 | -0.1278 | -6.0741
-14 | -0.5373 | 0.06551 | -0.1369 | -8.2018
-13.5 | -0.5993 | 0.05392 | -0.1448 | -11.1146
-13 | -0.6487 | 0.04407 | -0.1507 | -14.7198
-12.5 | -0.7003 | 0.03483 | -0.1553 | -20.1062
-12 | -0.7358 | 0.02698 | -0.1578 | -27.2721
-11.5 | -0.7611 | 0.02052 | -0.158 | -37.0906
-11 | -0.7752 | 0.0169 | -0.1516 | -45.8698
-10.5 | -0.7731 | 0.0148 | -0.1422 | -52.2365
-10 | -0.7576 | 0.01337 | -0.1321 | -56.6642
-9.5 | -0.7321 | 0.01246 | -0.122 | -58.756
-9 | -0.6857 | 0.01172 | -0.1149 | -58.5068
-8.5 | -0.6328 | 0.01103 | -0.1089 | -57.3708
-8 | -0.5742 | 0.0104 | -0.1039 | -55.2115
-7.5 | -0.5165 | 0.00971 | -0.0991 | -53.1926
-7 | -0.4589 | 0.00905 | -0.0946 | -50.7072
-6 | -0.33 | 0.0081 | -0.0882 | -40.7407
-5.5 | -0.262 | 0.00784 | -0.0859 | -33.4184
-5 | -0.192 | 0.00765 | -0.0842 | -25.098
-4.5 | -0.121 | 0.0075 | -0.0828 | -16.1333
-4 | -0.0515 | 0.00739 | -0.0814 | -6.9689
-3.5 | 0.0195 | 0.00731 | -0.0804 | 2.6676
-3 | 0.0895 | 0.0072 | -0.0794 | 12.4306
-2.5 | 0.1586 | 0.00715 | -0.0784 | 22.1818
-2 | 0.2289 | 0.00711 | -0.0778 | 32.1941
-1.5 | 0.298 | 0.00705 | -0.077 | 42.2695
-1 | 0.3662 | 0.00708 | -0.0762 | 51.7232
-0.5 | 0.4353 | 0.00701 | -0.0757 | 62.097
0 | 0.5022 | 0.00698 | -0.0748 | 71.9484
0.5 | 0.5658 | 0.00682 | -0.0734 | 82.9619
1 | 0.63 | 0.00666 | -0.0721 | 94.5946
1.5 | 0.6931 | 0.00668 | -0.0707 | 103.7575
2 | 0.7596 | 0.00671 | -0.0697 | 113.2042
2.5 | 0.8229 | 0.00684 | -0.0682 | 120.307
3 | 0.8873 | 0.00695 | -0.0668 | 127.6691
3.5 | 0.9485 | 0.00713 | -0.0649 | 133.0295
4 | 1.0085 | 0.00731 | -0.0626 | 137.9617
4.5 | 1.0657 | 0.00753 | -0.0598 | 141.5272
5 | 1.1087 | 0.00775 | -0.0543 | 143.0581
5.5 | 1.1555 | 0.00804 | -0.0496 | 143.7189
6 | 1.1948 | 0.0085 | -0.0437 | 140.5647
6.5 | 1.238 | 0.00893 | -0.0386 | 138.6338
7.5 | 1.2897 | 0.01008 | -0.0239 | 127.9464
8 | 1.4816 | 0.01098 | -0.0472 | 134.9362
8.5 | 1.5541 | 0.01283 | -0.0501 | 121.1302
9 | 1.582 | 0.01547 | -0.0469 | 102.2624
9.5 | 1.5991 | 0.01903 | -0.0437 | 84.0305
10 | 1.6003 | 0.0232 | -0.0395 | 68.9784
10.5 | 1.6018 | 0.02732 | -0.0355 | 58.631
11 | 1.5889 | 0.03232 | -0.0312 | 49.1615
11.5 | 1.5946 | 0.03653 | -0.0282 | 43.6518
12 | 1.5777 | 0.04238 | -0.025 | 37.2275
12.5 | 1.585 | 0.04689 | -0.0228 | 33.8025
13 | 1.5739 | 0.05275 | -0.0206 | 29.837
13.5 | 1.5832 | 0.05742 | -0.019 | 27.5723
14 | 1.5715 | 0.06371 | -0.0176 | 24.6665
14.5 | 1.577 | 0.0689 | -0.0165 | 22.8882
15 | 1.5734 | 0.07493 | -0.0157 | 20.9983
15.5 | 1.5739 | 0.08079 | -0.0152 | 19.4814

## 89. Re 7M Mach 0.00 (1)
BIGFOIL.COM POLAR EXPORT
defcnd1
DEFIANT CANARD BL20 |  |  |  | Cl Max: | 2.176 | at alpha= | 19.5 | deg
JavaFoil+Calcfoil stall+Eppler ext transition |  |  |  | L/D Max: | 131.657 | at alpha= | 3 | deg
Re: | 7000000 |  |  | Cd Min: | 0.00595 | at alpha= | 1 | deg
Mach: | 0 |  |  | Cl=0 at alpha= | -3.5 | deg
|  |  |  | @ Cl=0.1, Cd= | 0.0066665
|  |  |  | @ Cl=0.4, Cd= | 0.0065867
|  |  |  | @ Cl=0.6, Cd= | 0.0059657
alpha (deg) | Cl | Cd | Cm | Cl/Cd
-20 | -1.049 | 0.10527 | -0.037 | -9.965
-19.5 | -1.057 | 0.09724 | -0.038 | -10.872
-19 | -1.064 | 0.08939 | -0.038 | -11.9
-18.5 | -1.069 | 0.08159 | -0.039 | -13.101
-18 | -1.072 | 0.07416 | -0.04 | -14.456
-17.5 | -1.073 | 0.06706 | -0.041 | -16
-17 | -1.07 | 0.06144 | -0.041 | -17.416
-16.5 | -1.064 | 0.05621 | -0.042 | -18.938
-16 | -1.057 | 0.05084 | -0.043 | -20.788
-15.5 | -1.047 | 0.04569 | -0.044 | -22.92
-15 | -1.035 | 0.04059 | -0.044 | -25.5
-14.5 | -1.02 | 0.03589 | -0.045 | -28.432
-14 | -1.007 | 0.03033 | -0.046 | -33.196
-13.5 | -0.993 | 0.02484 | -0.048 | -39.978
-13 | -0.974 | 0.02055 | -0.049 | -47.41
-12.5 | -0.952 | 0.01722 | -0.05 | -55.316
-12 | -0.924 | 0.01498 | -0.051 | -61.733
-11.5 | -0.892 | 0.01337 | -0.052 | -66.702
-11 | -0.854 | 0.01231 | -0.053 | -69.362
-10.5 | -0.812 | 0.01144 | -0.054 | -70.946
-10 | -0.765 | 0.0108 | -0.054 | -70.851
-9.5 | -0.715 | 0.01029 | -0.055 | -69.451
-9 | -0.662 | 0.00985 | -0.055 | -67.178
-8.5 | -0.607 | 0.00892 | -0.056 | -68.132
-8 | -0.551 | 0.00715 | -0.056 | -77.018
-7.5 | -0.493 | 0.00692 | -0.057 | -71.22
-7 | -0.434 | 0.00671 | -0.057 | -64.617
-6.5 | -0.374 | 0.00656 | -0.057 | -56.923
-6 | -0.313 | 0.00644 | -0.058 | -48.545
-5.5 | -0.251 | 0.00693 | -0.058 | -36.271
-5 | -0.189 | 0.00685 | -0.059 | -27.611
-4.5 | -0.127 | 0.00675 | -0.059 | -18.742
-4 | -0.064 | 0.0067 | -0.06 | -9.495
-3.5 | 0 | 0.0067 | -0.06 | -0.07
-3 | 0.063 | 0.00669 | -0.06 | 9.393
-2.5 | 0.126 | 0.00665 | -0.061 | 18.984
-2 | 0.19 | 0.00667 | -0.061 | 28.397
-1.5 | 0.253 | 0.00665 | -0.062 | 38.023
-1 | 0.316 | 0.00668 | -0.062 | 47.271
-0.5 | 0.379 | 0.00674 | -0.063 | 56.227
0 | 0.442 | 0.00628 | -0.063 | 70.297
0.5 | 0.505 | 0.00633 | -0.064 | 79.674
1 | 0.567 | 0.00595 | -0.064 | 95.336
1.5 | 0.63 | 0.00598 | -0.065 | 105.275
2 | 0.692 | 0.00608 | -0.065 | 113.735
2.5 | 0.754 | 0.00659 | -0.066 | 114.41
3 | 0.815 | 0.00619 | -0.066 | 131.657
3.5 | 0.877 | 0.00792 | -0.067 | 110.637
4 | 0.938 | 0.0081 | -0.067 | 115.78
4.5 | 0.998 | 0.00834 | -0.067 | 119.591
5 | 1.057 | 0.00863 | -0.068 | 122.571
5.5 | 1.117 | 0.00893 | -0.068 | 124.981
6 | 1.175 | 0.00924 | -0.069 | 127.107
6.5 | 1.233 | 0.00955 | -0.069 | 129.072
7 | 1.289 | 0.01 | -0.069 | 128.859
7.5 | 1.344 | 0.01048 | -0.07 | 128.192
8 | 1.398 | 0.01096 | -0.07 | 127.648
8.5 | 1.452 | 0.01149 | -0.07 | 126.397
9 | 1.504 | 0.01159 | -0.07 | 129.743
9.5 | 1.554 | 0.01243 | -0.071 | 125.055
10 | 1.604 | 0.01331 | -0.071 | 120.473
10.5 | 1.653 | 0.01427 | -0.071 | 115.875
11 | 1.702 | 0.01527 | -0.071 | 111.464
11.5 | 1.746 | 0.0168 | -0.071 | 103.92
12 | 1.789 | 0.01851 | -0.071 | 96.638
12.5 | 1.832 | 0.02004 | -0.071 | 91.43
13 | 1.874 | 0.02146 | -0.071 | 87.351
13.5 | 1.916 | 0.02306 | -0.072 | 83.081
14 | 1.94 | 0.03126 | -0.071 | 62.077
14.5 | 1.98 | 0.03328 | -0.072 | 59.479
15 | 2.017 | 0.03535 | -0.072 | 57.059
15.5 | 2.053 | 0.03753 | -0.072 | 54.692
16 | 2.079 | 0.0398 | -0.072 | 52.244
16.5 | 2.103 | 0.04209 | -0.073 | 49.967
17 | 2.124 | 0.04446 | -0.073 | 47.773
17.5 | 2.141 | 0.047 | -0.073 | 45.548
18 | 2.155 | 0.04955 | -0.074 | 43.493
18.5 | 2.165 | 0.05221 | -0.074 | 41.477
19 | 2.173 | 0.05506 | -0.074 | 39.461
19.5 | 2.176 | 0.058 | -0.075 | 37.524
20 | 2.176 | 0.06165 | -0.075 | 35.287

## 90. Re 7M Mach 0.00 (2)
BIGFOIL.COM POLAR EXPORT
defcnd1
DEFIANT CANARD BL20 |  |  |  | Cl Max: | 1.7972 | at alpha= | 15 | deg
XFOIL ncrit=9 |  |  |  | L/D Max: | 196.388 | at alpha= | 8.5 | deg
Re: | 7000000 |  |  | Cd Min: | 0.09134 | at alpha= | 20 | deg
Mach: | 0 |  |  | Cl=0 at alpha= | -3.6178 | deg
|  |  |  | @ Cl=0.1, Cd= | 0.0064949
|  |  |  | @ Cl=0.4, Cd= | 0.0060704
|  |  |  | @ Cl=0.6, Cd= | 0.0058262
alpha (deg) | Cl | Cd | Cm | Cl/Cd
-20 | -1.1947 | 0.04108 | -0.1225 | -29.0823
-19 | -1.2069 | 0.02971 | -0.1274 | -40.6227
-18.5 | -1.2026 | 0.02578 | -0.1278 | -46.6486
-18 | -1.1994 | 0.02245 | -0.1266 | -53.4254
-17.5 | -1.1902 | 0.02012 | -0.124 | -59.1551
-17 | -1.178 | 0.01833 | -0.1206 | -64.2662
-16.5 | -1.1616 | 0.01702 | -0.1165 | -68.2491
-16 | -1.142 | 0.01599 | -0.1122 | -71.4196
-15.5 | -1.1202 | 0.01512 | -0.1075 | -74.0873
-15 | -1.0993 | 0.01432 | -0.1023 | -76.7668
-14.5 | -1.075 | 0.01363 | -0.097 | -78.8701
-14 | -1.051 | 0.01307 | -0.0914 | -80.4132
-13.5 | -1.0171 | 0.01264 | -0.0874 | -80.4668
-13 | -0.9755 | 0.01218 | -0.0848 | -80.0903
-12.5 | -0.9338 | 0.01166 | -0.0821 | -80.0858
-12 | -0.8888 | 0.01124 | -0.08 | -79.0747
-11.5 | -0.8414 | 0.01082 | -0.0783 | -77.7634
-11 | -0.7937 | 0.0104 | -0.0765 | -76.3173
-10.5 | -0.7447 | 0.01003 | -0.075 | -74.2473
-10 | -0.6946 | 0.00963 | -0.0737 | -72.1288
-9.5 | -0.6444 | 0.00923 | -0.0724 | -69.8158
-9 | -0.5939 | 0.00885 | -0.0711 | -67.1073
-8.5 | -0.5425 | 0.00844 | -0.0699 | -64.2773
-8 | -0.4897 | 0.00811 | -0.069 | -60.3822
-7.5 | -0.4371 | 0.00779 | -0.0681 | -56.1104
-7 | -0.3831 | 0.00749 | -0.0674 | -51.1482
-6.5 | -0.328 | 0.00725 | -0.0669 | -45.2414
-6 | -0.2723 | 0.00709 | -0.0665 | -38.4062
-5.5 | -0.2159 | 0.00694 | -0.0662 | -31.1095
-5 | -0.1583 | 0.00683 | -0.0662 | -23.1772
-4.5 | -0.1016 | 0.00673 | -0.066 | -15.0966
-4 | -0.0441 | 0.00665 | -0.0659 | -6.6316
-3.5 | 0.0136 | 0.00655 | -0.0659 | 2.0763
-3 | 0.0712 | 0.00653 | -0.0659 | 10.9035
-2.5 | 0.1286 | 0.00646 | -0.0659 | 19.9071
-2 | 0.1866 | 0.0064 | -0.066 | 29.1562
-1.5 | 0.2436 | 0.00636 | -0.066 | 38.3019
-1 | 0.3007 | 0.0063 | -0.066 | 47.7302
-0.5 | 0.3574 | 0.00618 | -0.0659 | 57.8317
0 | 0.4118 | 0.00604 | -0.0655 | 68.1788
0.5 | 0.4672 | 0.0059 | -0.0652 | 79.1864
1 | 0.5232 | 0.00583 | -0.0651 | 89.7427
1.5 | 0.5784 | 0.00583 | -0.0649 | 99.211
2 | 0.6354 | 0.00582 | -0.065 | 109.1753
2.5 | 0.6912 | 0.00588 | -0.0649 | 117.551
3 | 0.7472 | 0.00594 | -0.0649 | 125.7912
3.5 | 0.803 | 0.00599 | -0.0648 | 134.0568
4 | 0.8572 | 0.00611 | -0.0645 | 140.2946
4.5 | 0.9128 | 0.00617 | -0.0645 | 147.9417
5 | 0.9658 | 0.00631 | -0.064 | 153.0586
5.5 | 1.0201 | 0.00639 | -0.0638 | 159.6401
6 | 1.0713 | 0.00655 | -0.063 | 163.5573
6.5 | 1.1221 | 0.00659 | -0.0622 | 170.2731
7 | 1.166 | 0.00657 | -0.0601 | 177.4734
7.5 | 1.2073 | 0.00651 | -0.0573 | 185.4531
8 | 1.2561 | 0.00656 | -0.0562 | 191.4787
8.5 | 1.3649 | 0.00695 | -0.0682 | 196.3885
9 | 1.4289 | 0.00734 | -0.0706 | 194.673
9.5 | 1.481 | 0.00767 | -0.0704 | 193.09
10 | 1.5431 | 0.00815 | -0.0726 | 189.3374
10.5 | 1.6047 | 0.00872 | -0.0749 | 184.0252
11 | 1.6439 | 0.00911 | -0.0723 | 180.4501
11.5 | 1.6607 | 0.00957 | -0.0654 | 173.5319
12 | 1.6897 | 0.01017 | -0.0614 | 166.1455
12.5 | 1.7183 | 0.01093 | -0.0578 | 157.2095
13 | 1.7408 | 0.01208 | -0.0539 | 144.106
13.5 | 1.7594 | 0.01367 | -0.0502 | 128.7052
14 | 1.7757 | 0.01579 | -0.0473 | 112.4573
14.5 | 1.7889 | 0.01862 | -0.0452 | 96.0741
15 | 1.7972 | 0.022 | -0.0433 | 81.6909
15.5 | 1.7901 | 0.02652 | -0.0407 | 67.5
16 | 1.7708 | 0.032 | -0.0377 | 55.3375
16.5 | 1.7697 | 0.03637 | -0.036 | 48.6582
17 | 1.7443 | 0.04301 | -0.0338 | 40.5557
17.5 | 1.6921 | 0.0525 | -0.0315 | 32.2305
18 | 1.6765 | 0.05894 | -0.0307 | 28.4442
18.5 | 1.6461 | 0.06709 | -0.03 | 24.5357
19 | 1.605 | 0.07682 | -0.0298 | 20.893
19.5 | 1.5831 | 0.08473 | -0.0302 | 18.6841
20 | 1.5744 | 0.09134 | -0.0309 | 17.2367

## 91. Re 7M Mach 0.10 (1)
BIGFOIL.COM POLAR EXPORT
defcnd1
DEFIANT CANARD BL20 |  |  |  | Cl Max: | 2.166 | at alpha= | 19.5 | deg
JavaFoil+Calcfoil stall+Eppler ext transition |  |  |  | L/D Max: | 131.195 | at alpha= | 3 | deg
Re: | 7000000 |  |  | Cd Min: | 0.00595 | at alpha= | 1 | deg
Mach: | 0.1 |  |  | Cl=0 at alpha= | -3.5 | deg
|  |  |  | @ Cl=0.1, Cd= | 0.0066542
|  |  |  | @ Cl=0.4, Cd= | 0.0065873
|  |  |  | @ Cl=0.6, Cd= | 0.0059833
alpha (deg) | Cl | Cd | Cm | Cl/Cd
-20 | -1.01 | 0.11088 | -0.037 | -9.109
-19.5 | -1.021 | 0.10251 | -0.037 | -9.962
-19 | -1.03 | 0.09546 | -0.038 | -10.787
-18.5 | -1.039 | 0.08602 | -0.039 | -12.079
-18 | -1.045 | 0.07805 | -0.04 | -13.394
-17.5 | -1.049 | 0.07049 | -0.041 | -14.887
-17 | -1.05 | 0.06409 | -0.041 | -16.383
-16.5 | -1.047 | 0.05862 | -0.042 | -17.861
-16 | -1.042 | 0.05296 | -0.043 | -19.673
-15.5 | -1.034 | 0.04764 | -0.044 | -21.71
-15 | -1.024 | 0.04241 | -0.044 | -24.145
-14.5 | -1.011 | 0.03762 | -0.045 | -26.873
-14 | -0.998 | 0.03228 | -0.046 | -30.907
-13.5 | -0.984 | 0.02674 | -0.048 | -36.801
-13 | -0.968 | 0.02188 | -0.049 | -44.236
-12.5 | -0.947 | 0.01826 | -0.05 | -51.867
-12 | -0.922 | 0.01557 | -0.051 | -59.189
-11.5 | -0.89 | 0.01375 | -0.052 | -64.776
-11 | -0.853 | 0.01259 | -0.053 | -67.771
-10.5 | -0.813 | 0.01162 | -0.054 | -69.9
-10 | -0.767 | 0.01098 | -0.054 | -69.866
-9.5 | -0.717 | 0.01044 | -0.055 | -68.677
-9 | -0.664 | 0.00996 | -0.055 | -66.643
-8.5 | -0.61 | 0.00902 | -0.056 | -67.622
-8 | -0.553 | 0.00721 | -0.056 | -76.661
-7.5 | -0.495 | 0.00698 | -0.057 | -70.922
-7 | -0.436 | 0.00677 | -0.057 | -64.357
-6.5 | -0.375 | 0.00658 | -0.058 | -57.028
-6 | -0.314 | 0.00646 | -0.058 | -48.69
-5.5 | -0.253 | 0.00694 | -0.059 | -36.405
-5 | -0.19 | 0.00682 | -0.059 | -27.87
-4.5 | -0.127 | 0.00681 | -0.059 | -18.67
-4 | -0.064 | 0.00672 | -0.06 | -9.514
-3.5 | 0 | 0.00667 | -0.06 | -0.07
-3 | 0.063 | 0.00666 | -0.061 | 9.482
-2.5 | 0.127 | 0.00665 | -0.061 | 19.066
-2 | 0.19 | 0.0067 | -0.062 | 28.451
-1.5 | 0.254 | 0.00665 | -0.062 | 38.174
-1 | 0.318 | 0.00671 | -0.063 | 47.35
-0.5 | 0.381 | 0.00672 | -0.063 | 56.728
0 | 0.444 | 0.00628 | -0.064 | 70.656
0.5 | 0.507 | 0.00633 | -0.064 | 80.095
1 | 0.57 | 0.00595 | -0.065 | 95.783
1.5 | 0.633 | 0.00602 | -0.065 | 104.997
2 | 0.695 | 0.00615 | -0.065 | 113.014
2.5 | 0.757 | 0.00659 | -0.066 | 114.863
3 | 0.819 | 0.00624 | -0.066 | 131.195
3.5 | 0.881 | 0.00794 | -0.067 | 110.86
4 | 0.942 | 0.00813 | -0.067 | 115.798
4.5 | 1.002 | 0.00841 | -0.068 | 119.138
5 | 1.062 | 0.0087 | -0.068 | 122.021
5.5 | 1.121 | 0.00902 | -0.069 | 124.292
6 | 1.18 | 0.00932 | -0.069 | 126.602
6.5 | 1.238 | 0.00965 | -0.069 | 128.265
7 | 1.294 | 0.01012 | -0.07 | 127.828
7.5 | 1.349 | 0.01061 | -0.07 | 127.162
8 | 1.403 | 0.01112 | -0.07 | 126.219
8.5 | 1.457 | 0.01167 | -0.07 | 124.863
9 | 1.509 | 0.01181 | -0.071 | 127.795
9.5 | 1.559 | 0.01268 | -0.071 | 122.92
10 | 1.609 | 0.01359 | -0.071 | 118.406
10.5 | 1.658 | 0.01458 | -0.071 | 113.755
11 | 1.707 | 0.01562 | -0.071 | 109.303
11.5 | 1.748 | 0.01738 | -0.071 | 100.555
12 | 1.794 | 0.01897 | -0.071 | 94.553
12.5 | 1.836 | 0.02053 | -0.071 | 89.433
13 | 1.88 | 0.02188 | -0.072 | 85.912
13.5 | 1.921 | 0.02353 | -0.072 | 81.655
14 | 1.946 | 0.03187 | -0.071 | 61.053
14.5 | 1.984 | 0.03394 | -0.072 | 58.461
15 | 2.022 | 0.03608 | -0.072 | 56.038
15.5 | 2.056 | 0.03833 | -0.072 | 53.658
16 | 2.082 | 0.04061 | -0.073 | 51.278
16.5 | 2.105 | 0.04297 | -0.073 | 48.978
17 | 2.124 | 0.0454 | -0.073 | 46.782
17.5 | 2.139 | 0.04801 | -0.074 | 44.564
18 | 2.152 | 0.05063 | -0.074 | 42.496
18.5 | 2.16 | 0.0534 | -0.074 | 40.452
19 | 2.165 | 0.05636 | -0.075 | 38.412
19.5 | 2.166 | 0.05949 | -0.075 | 36.4
20 | 2.162 | 0.06333 | -0.075 | 34.138

## 92. Re 7M Mach 0.10 (2)
BIGFOIL.COM POLAR EXPORT
defcnd1
DEFIANT CANARD BL20 |  |  |  | Cl Max: | 1.7949 | at alpha= | 15 | deg
XFOIL ncrit=9 |  |  |  | L/D Max: | 195.826 | at alpha= | 8.5 | deg
Re: | 7000000 |  |  | Cd Min: | 0.09408 | at alpha= | 20 | deg
Mach: | 0.1 |  |  | Cl=0 at alpha= | -3.6183 | deg
|  |  |  | @ Cl=0.1, Cd= | 0.0065058
|  |  |  | @ Cl=0.4, Cd= | 0.0061177
|  |  |  | @ Cl=0.6, Cd= | 0.0058469
alpha (deg) | Cl | Cd | Cm | Cl/Cd
-20 | -1.1554 | 0.04706 | -0.121 | -24.5516
-19.5 | -1.1644 | 0.04049 | -0.1249 | -28.7577
-19 | -1.1837 | 0.03347 | -0.128 | -35.366
-18.5 | -1.1837 | 0.02866 | -0.1294 | -41.3015
-18 | -1.1851 | 0.02442 | -0.1293 | -48.5299
-17.5 | -1.1784 | 0.02153 | -0.1276 | -54.7329
-17 | -1.1692 | 0.0193 | -0.1245 | -60.5803
-16.5 | -1.1557 | 0.01771 | -0.1206 | -65.2569
-16 | -1.1378 | 0.0165 | -0.1162 | -68.9576
-15.5 | -1.1173 | 0.01552 | -0.1115 | -71.991
-15 | -1.0947 | 0.01472 | -0.1066 | -74.3682
-14.5 | -1.0717 | 0.01395 | -0.1012 | -76.8244
-14 | -1.0481 | 0.01327 | -0.0955 | -78.9827
-13.5 | -1.0206 | 0.01282 | -0.0901 | -79.61
-13 | -0.9797 | 0.01234 | -0.0872 | -79.3922
-12.5 | -0.9378 | 0.01184 | -0.0844 | -79.2061
-12 | -0.8937 | 0.01137 | -0.0819 | -78.6016
-11.5 | -0.8458 | 0.01096 | -0.08 | -77.1715
-11 | -0.7984 | 0.01051 | -0.0781 | -75.9657
-10.5 | -0.7489 | 0.01015 | -0.0765 | -73.7833
-10 | -0.6985 | 0.00974 | -0.075 | -71.7146
-9.5 | -0.6481 | 0.00933 | -0.0736 | -69.4641
-9 | -0.5974 | 0.00894 | -0.0722 | -66.8233
-8.5 | -0.5457 | 0.00852 | -0.071 | -64.0493
-8 | -0.4931 | 0.00815 | -0.0699 | -60.5031
-7.5 | -0.44 | 0.00784 | -0.0689 | -56.1224
-7 | -0.3856 | 0.00753 | -0.0682 | -51.2085
-6.5 | -0.3303 | 0.00727 | -0.0676 | -45.4333
-6 | -0.2743 | 0.00711 | -0.0671 | -38.5795
-5.5 | -0.2173 | 0.00695 | -0.0668 | -31.2662
-5 | -0.1593 | 0.00685 | -0.0667 | -23.2555
-4.5 | -0.1023 | 0.00674 | -0.0664 | -15.178
-4 | -0.0442 | 0.00667 | -0.0664 | -6.6267
-3.5 | 0.0137 | 0.00657 | -0.0664 | 2.0852
-3 | 0.0717 | 0.00654 | -0.0663 | 10.9633
-2.5 | 0.1296 | 0.00647 | -0.0663 | 20.0309
-2 | 0.1879 | 0.00641 | -0.0664 | 29.3136
-1.5 | 0.2453 | 0.00638 | -0.0663 | 38.4483
-1 | 0.303 | 0.00632 | -0.0663 | 47.943
-0.5 | 0.3601 | 0.00622 | -0.0663 | 57.8939
0 | 0.4147 | 0.00608 | -0.0658 | 68.2072
0.5 | 0.4705 | 0.00592 | -0.0656 | 79.4764
1 | 0.5266 | 0.00585 | -0.0654 | 90.0171
1.5 | 0.5822 | 0.00585 | -0.0651 | 99.5214
2 | 0.6396 | 0.00584 | -0.0652 | 109.5205
2.5 | 0.6956 | 0.00591 | -0.0651 | 117.6988
3 | 0.7521 | 0.00596 | -0.0651 | 126.1913
3.5 | 0.808 | 0.00602 | -0.0649 | 134.2193
4 | 0.8629 | 0.00613 | -0.0647 | 140.7667
4.5 | 0.9185 | 0.0062 | -0.0646 | 148.1452
5 | 0.9718 | 0.00635 | -0.064 | 153.0394
5.5 | 1.0264 | 0.00643 | -0.0638 | 159.6267
6 | 1.0777 | 0.0066 | -0.0629 | 163.2879
6.5 | 1.129 | 0.00664 | -0.0621 | 170.0301
7 | 1.1727 | 0.00664 | -0.0598 | 176.6114
7.5 | 1.2144 | 0.00656 | -0.057 | 185.122
8 | 1.2632 | 0.00664 | -0.0558 | 190.241
8.5 | 1.3747 | 0.00702 | -0.0682 | 195.8262
9 | 1.4381 | 0.00743 | -0.0703 | 193.5532
9.5 | 1.4912 | 0.00776 | -0.0702 | 192.1649
10 | 1.5543 | 0.00825 | -0.0725 | 188.4
11 | 1.6436 | 0.0092 | -0.0695 | 178.6522
11.5 | 1.6661 | 0.00972 | -0.0638 | 171.4095
12 | 1.695 | 0.01039 | -0.0598 | 163.1376
12.5 | 1.7241 | 0.01122 | -0.0563 | 153.6631
13 | 1.7463 | 0.01247 | -0.0524 | 140.0401
13.5 | 1.7647 | 0.01421 | -0.0489 | 124.1872
14 | 1.7794 | 0.01663 | -0.0462 | 106.9994
14.5 | 1.7902 | 0.01982 | -0.0442 | 90.3229
15 | 1.7949 | 0.02348 | -0.042 | 76.4438
15.5 | 1.7884 | 0.02794 | -0.0394 | 64.0086
16 | 1.766 | 0.03374 | -0.0363 | 52.3414
16.5 | 1.7665 | 0.03808 | -0.0348 | 46.3892
17 | 1.7415 | 0.04481 | -0.0328 | 38.8641
17.5 | 1.6894 | 0.05434 | -0.0306 | 31.0894
18 | 1.6754 | 0.06065 | -0.0299 | 27.6241
18.5 | 1.635 | 0.06992 | -0.0293 | 23.3839
19 | 1.5966 | 0.07939 | -0.0292 | 20.1108
19.5 | 1.5766 | 0.08716 | -0.0297 | 18.0886
20 | 1.5657 | 0.09408 | -0.0305 | 16.6422

## 93. Re 7M Mach 0.25 (1)
BIGFOIL.COM POLAR EXPORT
defcnd1
DEFIANT CANARD BL20 |  |  |  | Cl Max: | 2.116 | at alpha= | 17.5 | deg
JavaFoil+Calcfoil stall+Eppler ext transition |  |  |  | L/D Max: | 124.094 | at alpha= | 2 | deg
Re: | 7000000 |  |  | Cd Min: | 0.00575 | at alpha= | 2 | deg
Mach: | 0.25 |  |  | Cl=0 at alpha= | -3.5 | deg
|  |  |  | @ Cl=0.1, Cd= | 0.0067692
|  |  |  | @ Cl=0.4, Cd= | 0.006298
|  |  |  | @ Cl=0.6, Cd= | 0.0060811
alpha (deg) | Cl | Cd | Cm | Cl/Cd
-19.5 | -0.727 | 0.13737 | -0.034 | -5.292
-19 | -0.755 | 0.14112 | -0.033 | -5.352
-18.5 | -0.798 | 0.11726 | -0.036 | -6.801
-18 | -0.829 | 0.10723 | -0.037 | -7.728
-17.5 | -0.857 | 0.09727 | -0.038 | -8.806
-17 | -0.881 | 0.08741 | -0.039 | -10.082
-16.5 | -0.901 | 0.07881 | -0.04 | -11.436
-16 | -0.92 | 0.06866 | -0.042 | -13.394
-15.5 | -0.932 | 0.0609 | -0.043 | -15.295
-15 | -0.938 | 0.05431 | -0.044 | -17.269
-14.5 | -0.939 | 0.04829 | -0.045 | -19.451
-14 | -0.936 | 0.04281 | -0.046 | -21.859
-13.5 | -0.927 | 0.03807 | -0.047 | -24.349
-13 | -0.917 | 0.03243 | -0.048 | -28.274
-12.5 | -0.908 | 0.02603 | -0.049 | -34.876
-12 | -0.893 | 0.02111 | -0.051 | -42.29
-11.5 | -0.873 | 0.01728 | -0.052 | -50.489
-11 | -0.846 | 0.01471 | -0.054 | -57.497
-10.5 | -0.812 | 0.01302 | -0.055 | -62.393
-10 | -0.772 | 0.01193 | -0.055 | -64.741
-9.5 | -0.725 | 0.01116 | -0.056 | -64.982
-9 | -0.674 | 0.01054 | -0.057 | -63.955
-8.5 | -0.621 | 0.0096 | -0.057 | -64.721
-8 | -0.565 | 0.00895 | -0.058 | -63.101
-7.5 | -0.506 | 0.00715 | -0.058 | -70.766
-7 | -0.446 | 0.00692 | -0.059 | -64.405
-6.5 | -0.385 | 0.00672 | -0.059 | -57.211
-6 | -0.322 | 0.00658 | -0.06 | -48.977
-5.5 | -0.259 | 0.0064 | -0.06 | -40.448
-5 | -0.195 | 0.00694 | -0.061 | -28.103
-4.5 | -0.131 | 0.00686 | -0.061 | -19.029
-4 | -0.066 | 0.00682 | -0.062 | -9.629
-3.5 | 0 | 0.00676 | -0.062 | -0.071
-3 | 0.065 | 0.00678 | -0.062 | 9.572
-2.5 | 0.13 | 0.00676 | -0.063 | 19.271
-2 | 0.196 | 0.00674 | -0.063 | 29.023
-1.5 | 0.261 | 0.00676 | -0.064 | 38.59
-1 | 0.326 | 0.0063 | -0.064 | 51.738
-0.5 | 0.391 | 0.00628 | -0.065 | 62.29
0 | 0.456 | 0.00641 | -0.065 | 71.141
0.5 | 0.52 | 0.00645 | -0.066 | 80.708
1 | 0.585 | 0.00606 | -0.066 | 96.459
1.5 | 0.649 | 0.00615 | -0.067 | 105.59
2 | 0.713 | 0.00575 | -0.067 | 124.094
2.5 | 0.777 | 0.0078 | -0.068 | 99.618
3 | 0.84 | 0.00799 | -0.068 | 105.116
3.5 | 0.903 | 0.00823 | -0.069 | 109.663
4 | 0.965 | 0.00846 | -0.069 | 114.135
4.5 | 1.027 | 0.00876 | -0.069 | 117.15
5 | 1.087 | 0.0091 | -0.07 | 119.42
5.5 | 1.147 | 0.00946 | -0.07 | 121.208
6 | 1.206 | 0.00981 | -0.071 | 122.863
6.5 | 1.264 | 0.01025 | -0.071 | 123.263
7 | 1.32 | 0.01081 | -0.071 | 122.156
7.5 | 1.375 | 0.0114 | -0.071 | 120.575
8 | 1.429 | 0.01203 | -0.072 | 118.805
8.5 | 1.483 | 0.01272 | -0.072 | 116.615
9 | 1.534 | 0.01321 | -0.072 | 116.12
9.5 | 1.584 | 0.01417 | -0.072 | 111.781
10 | 1.634 | 0.01529 | -0.072 | 106.859
10.5 | 1.678 | 0.01683 | -0.072 | 99.731
11 | 1.727 | 0.01816 | -0.072 | 95.088
11.5 | 1.773 | 0.01985 | -0.072 | 89.325
12 | 1.822 | 0.02134 | -0.073 | 85.337
12.5 | 1.866 | 0.02285 | -0.073 | 81.688
13 | 1.908 | 0.02441 | -0.073 | 78.156
13.5 | 1.933 | 0.0333 | -0.073 | 58.041
14 | 1.971 | 0.03552 | -0.073 | 55.486
14.5 | 2.007 | 0.03786 | -0.073 | 53.018
15 | 2.042 | 0.04036 | -0.074 | 50.582
15.5 | 2.072 | 0.04297 | -0.074 | 48.218
16 | 2.09 | 0.04569 | -0.074 | 45.752
16.5 | 2.104 | 0.04844 | -0.074 | 43.439
17 | 2.113 | 0.0513 | -0.075 | 41.186
17.5 | 2.116 | 0.05428 | -0.075 | 38.981
18 | 2.114 | 0.05748 | -0.075 | 36.768
18.5 | 2.105 | 0.06081 | -0.076 | 34.62
19 | 2.091 | 0.0646 | -0.076 | 32.369
19.5 | 2.07 | 0.0692 | -0.076 | 29.915
20 | 2.042 | 0.07529 | -0.076 | 27.121

## 94. Re 7M Mach 0.25 (2)
BIGFOIL.COM POLAR EXPORT
defcnd1
DEFIANT CANARD BL20 |  |  |  | Cl Max: | 1.7861 | at alpha= | 14 | deg
XFOIL ncrit=9 |  |  |  | L/D Max: | 189.482 | at alpha= | 8.5 | deg
Re: | 7000000 |  |  | Cd Min: | 0.09819 | at alpha= | -20 | deg
Mach: | 0.25 |  |  | Cl=0 at alpha= | -3.6221 | deg
|  |  |  | @ Cl=0.1, Cd= | 0.0065907
|  |  |  | @ Cl=0.4, Cd= | 0.0062862
|  |  |  | @ Cl=0.6, Cd= | 0.0059514
alpha (deg) | Cl | Cd | Cm | Cl/Cd
-20 | -0.7936 | 0.09819 | -0.0982 | -8.0823
-19.5 | -0.8708 | 0.08216 | -0.108 | -10.5988
-19 | -0.9632 | 0.06512 | -0.1188 | -14.7912
-18.5 | -1.0073 | 0.05396 | -0.1259 | -18.6675
-18 | -1.0565 | 0.04336 | -0.1321 | -24.3658
-17.5 | -1.0783 | 0.03607 | -0.1353 | -29.8946
-17 | -1.0932 | 0.02965 | -0.1375 | -36.8702
-16.5 | -1.0965 | 0.02479 | -0.1379 | -44.2315
-16 | -1.0916 | 0.02141 | -0.1361 | -50.9855
-15.5 | -1.0848 | 0.01893 | -0.1325 | -57.3059
-15 | -1.0717 | 0.01719 | -0.1277 | -62.3444
-14.5 | -1.0535 | 0.01592 | -0.1224 | -66.1746
-14 | -1.0313 | 0.01496 | -0.1167 | -68.9372
-13.5 | -1.0078 | 0.01407 | -0.1106 | -71.6276
-13 | -0.9831 | 0.01331 | -0.1042 | -73.8618
-12.5 | -0.9572 | 0.01276 | -0.0976 | -75.0157
-12 | -0.9149 | 0.01221 | -0.0938 | -74.9304
-11.5 | -0.8695 | 0.01168 | -0.0905 | -74.4435
-11 | -0.8228 | 0.01117 | -0.0875 | -73.6616
-10.5 | -0.7722 | 0.01073 | -0.085 | -71.9664
-10 | -0.7214 | 0.01024 | -0.0827 | -70.4492
-9.5 | -0.6695 | 0.00982 | -0.0806 | -68.1772
-9 | -0.6165 | 0.00939 | -0.0787 | -65.655
-8.5 | -0.5641 | 0.00889 | -0.0767 | -63.4533
-8 | -0.5105 | 0.00847 | -0.075 | -60.2715
-7.5 | -0.4558 | 0.00809 | -0.0736 | -56.3412
-7 | -0.3995 | 0.00773 | -0.0724 | -51.6818
-6.5 | -0.3428 | 0.00745 | -0.0713 | -46.0134
-6 | -0.285 | 0.00723 | -0.0705 | -39.4191
-5.5 | -0.2252 | 0.00706 | -0.07 | -31.898
-5 | -0.1654 | 0.00695 | -0.0696 | -23.7986
-4.5 | -0.1062 | 0.00684 | -0.0692 | -15.5263
-4 | -0.0452 | 0.00675 | -0.0691 | -6.6963
-3.5 | 0.0146 | 0.00666 | -0.0688 | 2.1922
-3 | 0.0745 | 0.00662 | -0.0686 | 11.2538
-2.5 | 0.1354 | 0.00655 | -0.0686 | 20.6718
-2 | 0.1951 | 0.0065 | -0.0684 | 30.0154
-1.5 | 0.255 | 0.00649 | -0.0684 | 39.2912
-1 | 0.3152 | 0.00641 | -0.0684 | 49.1732
-0.5 | 0.3739 | 0.00635 | -0.0681 | 58.8819
0 | 0.4312 | 0.00621 | -0.0677 | 69.4364
0.5 | 0.4884 | 0.00602 | -0.0672 | 81.1296
1 | 0.5455 | 0.00597 | -0.0668 | 91.3735
1.5 | 0.6041 | 0.00595 | -0.0666 | 101.5294
2 | 0.6624 | 0.00596 | -0.0664 | 111.1409
2.5 | 0.7202 | 0.00603 | -0.0661 | 119.4362
3 | 0.7791 | 0.00608 | -0.0661 | 128.1414
3.5 | 0.8354 | 0.0062 | -0.0655 | 134.7419
4 | 0.8935 | 0.00626 | -0.0653 | 142.7316
4.5 | 0.9491 | 0.00641 | -0.0647 | 148.0655
5 | 1.0056 | 0.00651 | -0.0642 | 154.47
5.5 | 1.0595 | 0.00667 | -0.0633 | 158.8456
6 | 1.1138 | 0.00681 | -0.0624 | 163.5536
6.5 | 1.1643 | 0.00696 | -0.0608 | 167.2845
7 | 1.2099 | 0.00695 | -0.0583 | 174.0863
7.5 | 1.2485 | 0.00692 | -0.0543 | 180.4191
8 | 1.3013 | 0.00698 | -0.0533 | 186.4327
8.5 | 1.4268 | 0.00753 | -0.0676 | 189.4821
9 | 1.4886 | 0.0079 | -0.0685 | 188.4304
9.5 | 1.5441 | 0.0084 | -0.0683 | 183.8214
10.5 | 1.6367 | 0.00942 | -0.0646 | 173.7473
11 | 1.6632 | 0.01012 | -0.0593 | 164.3478
11.5 | 1.6957 | 0.0109 | -0.0556 | 155.5688
12 | 1.7204 | 0.01216 | -0.0514 | 141.4803
12.5 | 1.7479 | 0.01362 | -0.0483 | 128.3333
13 | 1.7651 | 0.01606 | -0.0453 | 109.9066
13.5 | 1.7802 | 0.01915 | -0.0432 | 92.9608
14 | 1.7861 | 0.0229 | -0.0408 | 77.9956
14.5 | 1.7782 | 0.02752 | -0.0378 | 64.6148
15 | 1.7621 | 0.03277 | -0.0346 | 53.7717
15.5 | 1.755 | 0.03779 | -0.0324 | 46.4409
16 | 1.7452 | 0.04315 | -0.0305 | 40.445
16.5 | 1.7274 | 0.04939 | -0.0288 | 34.9747
17 | 1.7053 | 0.05628 | -0.0274 | 30.3003
17.5 | 1.6717 | 0.06444 | -0.0264 | 25.942
18 | 1.6503 | 0.07176 | -0.0259 | 22.9975
18.5 | 1.6081 | 0.08153 | -0.026 | 19.724
19 | 1.5646 | 0.09184 | -0.0267 | 17.0361

## 95. Re 7M Mach 0.50 (1)
BIGFOIL.COM POLAR EXPORT
defcnd1
DEFIANT CANARD BL20 |  |  |  | Cl Max: | 1.93 | at alpha= | 13 | deg
JavaFoil+Calcfoil stall+Eppler ext transition |  |  |  | L/D Max: | 104.318 | at alpha= | 3.5 | deg
Re: | 7000000 |  |  | Cd Min: | 0.00613 | at alpha= | -3 | deg
Mach: | 0.5 |  |  | Cl=0 at alpha= | -3.4931 | deg
|  |  |  | @ Cl=0.1, Cd= | 0.0063218
|  |  |  | @ Cl=0.4, Cd= | 0.00646
|  |  |  | @ Cl=0.6, Cd= | 0.0079832
alpha (deg) | Cl | Cd | Cm | Cl/Cd
-20 | -0.951 | 0.15412 | -0.035 | -6.172
-19.5 | -0.923 | 0.14872 | -0.035 | -6.206
-19 | -0.895 | 0.14323 | -0.035 | -6.246
-18.5 | -0.866 | 0.13754 | -0.035 | -6.299
-18 | -0.841 | 0.13752 | -0.037 | -6.117
-17.5 | -0.812 | 0.13227 | -0.036 | -6.139
-17 | -0.782 | 0.12698 | -0.036 | -6.161
-16.5 | -0.752 | 0.12449 | -0.035 | -6.042
-16 | -0.726 | 0.12688 | -0.037 | -5.721
-15.5 | -0.699 | 0.11535 | -0.037 | -6.057
-15 | -0.669 | 0.11031 | -0.037 | -6.062
-14.5 | -0.637 | 0.10804 | -0.035 | -5.894
-14 | -0.612 | 0.1046 | -0.038 | -5.854
-13.5 | -0.585 | 0.0945 | -0.039 | -6.191
-13 | -0.554 | 0.09169 | -0.038 | -6.045
-12.5 | -0.527 | 0.08945 | -0.039 | -5.89
-12 | -0.499 | 0.08109 | -0.04 | -6.154
-11.5 | -0.47 | 0.07549 | -0.04 | -6.227
-11 | -0.443 | 0.07145 | -0.041 | -6.195
-10.5 | -0.423 | 0.05605 | -0.047 | -7.548
-10 | -0.577 | 0.04095 | -0.051 | -14.085
-9.5 | -0.626 | 0.03102 | -0.054 | -20.189
-9 | -0.631 | 0.02242 | -0.058 | -28.128
-8.5 | -0.617 | 0.01621 | -0.061 | -38.059
-8 | -0.585 | 0.01314 | -0.063 | -44.508
-7.5 | -0.538 | 0.01151 | -0.064 | -46.764
-7 | -0.484 | 0.00966 | -0.065 | -50.107
-6.5 | -0.421 | 0.00905 | -0.066 | -46.507
-6 | -0.355 | 0.00858 | -0.067 | -41.364
-5.5 | -0.287 | 0.00659 | -0.067 | -43.493
-5 | -0.217 | 0.00633 | -0.068 | -34.231
-4.5 | -0.145 | 0.00624 | -0.068 | -23.278
-4 | -0.073 | 0.00616 | -0.069 | -11.86
-3.5 | -0.001 | 0.00614 | -0.069 | -0.087
-3 | 0.072 | 0.00613 | -0.07 | 11.79
-2.5 | 0.145 | 0.00663 | -0.07 | 21.929
-2 | 0.218 | 0.00661 | -0.071 | 33.028
-1.5 | 0.291 | 0.00662 | -0.071 | 43.968
-1 | 0.364 | 0.00665 | -0.072 | 54.659
-0.5 | 0.436 | 0.00627 | -0.072 | 69.527
0 | 0.507 | 0.00789 | -0.073 | 64.19
0.5 | 0.578 | 0.00807 | -0.073 | 71.666
1 | 0.649 | 0.00779 | -0.074 | 83.362
1.5 | 0.719 | 0.00801 | -0.074 | 89.863
2 | 0.789 | 0.00836 | -0.075 | 94.396
2.5 | 0.857 | 0.00872 | -0.075 | 98.352
3 | 0.925 | 0.00911 | -0.075 | 101.53
3.5 | 0.991 | 0.0095 | -0.076 | 104.318
4 | 1.055 | 0.01039 | -0.076 | 101.541
4.5 | 1.118 | 0.01105 | -0.076 | 101.186
5 | 1.18 | 0.01176 | -0.076 | 100.341
5.5 | 1.24 | 0.01253 | -0.076 | 98.954
6 | 1.299 | 0.01342 | -0.077 | 96.757
6.5 | 1.351 | 0.01486 | -0.076 | 90.938
7 | 1.405 | 0.01625 | -0.076 | 86.448
7.5 | 1.461 | 0.01751 | -0.076 | 83.433
8 | 1.517 | 0.01872 | -0.077 | 81.068
8.5 | 1.572 | 0.02033 | -0.077 | 77.314
9 | 1.625 | 0.02144 | -0.077 | 75.789
9.5 | 1.678 | 0.02312 | -0.077 | 72.573
10 | 1.728 | 0.02488 | -0.078 | 69.461
10.5 | 1.777 | 0.027 | -0.078 | 65.797
11 | 1.823 | 0.02944 | -0.078 | 61.925
11.5 | 1.867 | 0.03189 | -0.079 | 58.527
12 | 1.907 | 0.03451 | -0.079 | 55.271
12.5 | 1.918 | 0.04919 | -0.078 | 38.997
13 | 1.93 | 0.05393 | -0.078 | 35.788
13.5 | 1.927 | 0.05932 | -0.079 | 32.492
14 | 1.905 | 0.06547 | -0.079 | 29.091
14.5 | 1.85 | 0.07266 | -0.079 | 25.464
15 | 1.726 | 0.08137 | -0.079 | 21.215
15.5 | 1.201 | 0.09625 | -0.078 | 12.482
16 | 1.226 | 0.10894 | -0.078 | 11.255
16.5 | 1.255 | 0.11098 | -0.079 | 11.305
17 | 1.276 | 0.12893 | -0.078 | 9.897
17.5 | 1.308 | 0.12169 | -0.079 | 10.746
18 | 1.325 | 0.14029 | -0.078 | 9.447

## 96. Re 7M Mach 0.50 (2)
BIGFOIL.COM POLAR EXPORT
defcnd1
DEFIANT CANARD BL20 |  |  |  | Cl Max: | 1.6356 | at alpha= | 10 | deg
XFOIL ncrit=9 |  |  |  | L/D Max: | 149.069 | at alpha= | 5 | deg
Re: | 7000000 |  |  | Cd Min: | 0.09721 | at alpha= | -15.5 | deg
Mach: | 0.5 |  |  | Cl=0 at alpha= | -3.6353 | deg
|  |  |  | @ Cl=0.1, Cd= | 0.0070094
|  |  |  | @ Cl=0.4, Cd= | 0.0068407
|  |  |  | @ Cl=0.6, Cd= | 0.006633
alpha (deg) | Cl | Cd | Cm | Cl/Cd
-15.5 | -0.4251 | 0.09721 | -0.1152 | -4.373
-15 | -0.4569 | 0.08649 | -0.1227 | -5.2827
-14.5 | -0.5078 | 0.07454 | -0.1314 | -6.8124
-14 | -0.5704 | 0.06239 | -0.1402 | -9.1425
-13.5 | -0.6278 | 0.05137 | -0.1477 | -12.2211
-13 | -0.6733 | 0.04201 | -0.1531 | -16.0271
-12.5 | -0.7226 | 0.03305 | -0.1573 | -21.8638
-12 | -0.7568 | 0.02522 | -0.1598 | -30.0079
-11.5 | -0.7817 | 0.01935 | -0.1585 | -40.3979
-10.5 | -0.7891 | 0.01427 | -0.1411 | -55.2978
-10 | -0.7708 | 0.01291 | -0.1308 | -59.7057
-9.5 | -0.7443 | 0.01208 | -0.1207 | -61.6142
-9 | -0.6946 | 0.01136 | -0.1139 | -61.1444
-8.5 | -0.638 | 0.01071 | -0.1083 | -59.5705
-8 | -0.578 | 0.01012 | -0.1035 | -57.1146
-7.5 | -0.5186 | 0.00952 | -0.0989 | -54.4748
-7 | -0.4598 | 0.00886 | -0.0946 | -51.8962
-6.5 | -0.3967 | 0.00831 | -0.091 | -47.7377
-6 | -0.3314 | 0.00791 | -0.0881 | -41.8963
-5.5 | -0.2632 | 0.00763 | -0.0858 | -34.4954
-5 | -0.1925 | 0.00742 | -0.0841 | -25.9434
-4.5 | -0.122 | 0.00731 | -0.0826 | -16.6895
-4 | -0.052 | 0.00718 | -0.0813 | -7.2423
-3.5 | 0.0193 | 0.00708 | -0.0804 | 2.726
-3 | 0.0895 | 0.00702 | -0.0794 | 12.7493
-2.5 | 0.159 | 0.00695 | -0.0785 | 22.8777
-2 | 0.2297 | 0.0069 | -0.0779 | 33.2899
-1.5 | 0.2984 | 0.00689 | -0.0771 | 43.3091
-1 | 0.368 | 0.00685 | -0.0766 | 53.7226
-0.5 | 0.437 | 0.00683 | -0.076 | 63.9824
0 | 0.5038 | 0.00685 | -0.0751 | 73.5474
0.5 | 0.5701 | 0.00669 | -0.0741 | 85.2167
1 | 0.633 | 0.00657 | -0.0727 | 96.347
1.5 | 0.6978 | 0.00652 | -0.0715 | 107.0245
2 | 0.7631 | 0.00655 | -0.0703 | 116.5038
2.5 | 0.827 | 0.00667 | -0.0689 | 123.988
3 | 0.8924 | 0.00677 | -0.0677 | 131.8168
3.5 | 0.9527 | 0.00697 | -0.0656 | 136.6858
4 | 1.0156 | 0.0071 | -0.0638 | 143.0423
4.5 | 1.0702 | 0.00737 | -0.0606 | 145.2103
5 | 1.121 | 0.00752 | -0.0564 | 149.0691
5.5 | 1.162 | 0.00787 | -0.0506 | 147.6493
6 | 1.2089 | 0.0082 | -0.0459 | 147.4268
6.5 | 1.2463 | 0.00872 | -0.0398 | 142.9243
7 | 1.2852 | 0.00922 | -0.0342 | 139.3926
8.5 | 1.5541 | 0.01207 | -0.0486 | 128.7572
9 | 1.6056 | 0.01411 | -0.0481 | 113.7916
9.5 | 1.6178 | 0.01799 | -0.0448 | 89.9277
10 | 1.6356 | 0.02133 | -0.0413 | 76.6807
10.5 | 1.6261 | 0.02603 | -0.0367 | 62.4702
11 | 1.6274 | 0.03022 | -0.0328 | 53.8518
11.5 | 1.6172 | 0.03524 | -0.029 | 45.891
12 | 1.6155 | 0.04007 | -0.0261 | 40.3169
12.5 | 1.6075 | 0.04545 | -0.0234 | 35.3685
13 | 1.6108 | 0.05031 | -0.0213 | 32.0175
13.5 | 1.6056 | 0.05591 | -0.0194 | 28.7176
14 | 1.6049 | 0.06133 | -0.0178 | 26.1683
14.5 | 1.5951 | 0.06761 | -0.0166 | 23.5927
15 | 1.5981 | 0.0731 | -0.0157 | 21.8618

## 97. Re 8M Mach 0.00 (1)
BIGFOIL.COM POLAR EXPORT
defcnd1
DEFIANT CANARD BL20 |  |  |  | Cl Max: | 2.178 | at alpha= | 19.5 | deg
JavaFoil+Calcfoil stall+Eppler ext transition |  |  |  | L/D Max: | 132.882 | at alpha= | 3 | deg
Re: | 8000000 |  |  | Cd Min: | 0.00586 | at alpha= | 1 | deg
Mach: | 0 |  |  | Cl=0 at alpha= | -3.5 | deg
|  |  |  | @ Cl=0.1, Cd= | 0.0065941
|  |  |  | @ Cl=0.4, Cd= | 0.0065133
|  |  |  | @ Cl=0.6, Cd= | 0.0059124
alpha (deg) | Cl | Cd | Cm | Cl/Cd
-20 | -1.051 | 0.10303 | -0.037 | -10.201
-19.5 | -1.059 | 0.0951 | -0.038 | -11.137
-19 | -1.066 | 0.08744 | -0.039 | -12.189
-18.5 | -1.07 | 0.08022 | -0.039 | -13.341
-18 | -1.073 | 0.07285 | -0.04 | -14.735
-17.5 | -1.074 | 0.06599 | -0.041 | -16.279
-17 | -1.073 | 0.05952 | -0.042 | -18.022
-16.5 | -1.067 | 0.05437 | -0.042 | -19.628
-16 | -1.059 | 0.04947 | -0.043 | -21.408
-15.5 | -1.049 | 0.04438 | -0.044 | -23.643
-15 | -1.038 | 0.03924 | -0.045 | -26.445
-14.5 | -1.024 | 0.03412 | -0.046 | -30.029
-14 | -1.013 | 0.02814 | -0.047 | -36.002
-13.5 | -0.997 | 0.02352 | -0.048 | -42.388
-13 | -0.978 | 0.01948 | -0.049 | -50.23
-12.5 | -0.956 | 0.01639 | -0.05 | -58.317
-12 | -0.927 | 0.01436 | -0.051 | -64.557
-11.5 | -0.894 | 0.01292 | -0.052 | -69.185
-11 | -0.855 | 0.01196 | -0.053 | -71.534
-10.5 | -0.813 | 0.01117 | -0.054 | -72.718
-10 | -0.766 | 0.01061 | -0.054 | -72.178
-9.5 | -0.715 | 0.01011 | -0.055 | -70.742
-9 | -0.662 | 0.00968 | -0.055 | -68.406
-8.5 | -0.608 | 0.00676 | -0.056 | -89.83
-8 | -0.551 | 0.00708 | -0.056 | -77.85
-7.5 | -0.493 | 0.00681 | -0.057 | -72.369
-7 | -0.434 | 0.00666 | -0.057 | -65.154
-6.5 | -0.374 | 0.00648 | -0.057 | -57.658
-6 | -0.313 | 0.00636 | -0.058 | -49.205
-5.5 | -0.251 | 0.00686 | -0.058 | -36.65
-5 | -0.189 | 0.00673 | -0.059 | -28.119
-4.5 | -0.127 | 0.00663 | -0.059 | -19.083
-4 | -0.064 | 0.00658 | -0.06 | -9.666
-3.5 | 0 | 0.00656 | -0.06 | -0.071
-3 | 0.063 | 0.0066 | -0.06 | 9.524
-2.5 | 0.126 | 0.00659 | -0.061 | 19.16
-2 | 0.19 | 0.0066 | -0.061 | 28.734
-1.5 | 0.253 | 0.00652 | -0.062 | 38.761
-1 | 0.316 | 0.00656 | -0.062 | 48.177
-0.5 | 0.379 | 0.00666 | -0.063 | 56.905
0 | 0.442 | 0.00622 | -0.063 | 71.024
0.5 | 0.505 | 0.00624 | -0.064 | 80.841
1 | 0.567 | 0.00586 | -0.064 | 96.839
1.5 | 0.63 | 0.00596 | -0.065 | 105.717
2 | 0.692 | 0.0061 | -0.065 | 113.419
2.5 | 0.754 | 0.00656 | -0.066 | 114.926
3 | 0.815 | 0.00614 | -0.066 | 132.882
3.5 | 0.877 | 0.00781 | -0.067 | 112.243
4 | 0.938 | 0.00805 | -0.067 | 116.484
4.5 | 0.998 | 0.00832 | -0.067 | 119.957
5 | 1.058 | 0.00859 | -0.068 | 123.082
5.5 | 1.117 | 0.00884 | -0.068 | 126.323
6 | 1.175 | 0.00914 | -0.069 | 128.644
6.5 | 1.233 | 0.00953 | -0.069 | 129.36
7 | 1.289 | 0.00995 | -0.069 | 129.583
7.5 | 1.345 | 0.01038 | -0.07 | 129.537
8 | 1.4 | 0.01082 | -0.07 | 129.402
8.5 | 1.453 | 0.01137 | -0.07 | 127.763
9 | 1.505 | 0.01209 | -0.07 | 124.447
9.5 | 1.556 | 0.01233 | -0.071 | 126.176
10 | 1.606 | 0.01313 | -0.071 | 122.33
10.5 | 1.655 | 0.014 | -0.071 | 118.25
11 | 1.703 | 0.01514 | -0.071 | 112.483
11.5 | 1.748 | 0.01656 | -0.071 | 105.545
12 | 1.791 | 0.01821 | -0.071 | 98.324
12.5 | 1.834 | 0.01964 | -0.071 | 93.412
13 | 1.875 | 0.02124 | -0.072 | 88.275
13.5 | 1.901 | 0.02879 | -0.071 | 66.038
14 | 1.942 | 0.0307 | -0.071 | 63.268
14.5 | 1.981 | 0.03268 | -0.072 | 60.636
15 | 2.019 | 0.03474 | -0.072 | 58.119
15.5 | 2.054 | 0.03685 | -0.072 | 55.747
16 | 2.081 | 0.03905 | -0.073 | 53.293
16.5 | 2.105 | 0.04125 | -0.073 | 51.036
17 | 2.126 | 0.04359 | -0.073 | 48.762
17.5 | 2.143 | 0.04602 | -0.073 | 46.56
18 | 2.157 | 0.04856 | -0.074 | 44.416
18.5 | 2.167 | 0.05118 | -0.074 | 42.35
19 | 2.174 | 0.05397 | -0.074 | 40.292
19.5 | 2.178 | 0.05718 | -0.075 | 38.082
20 | 2.177 | 0.06091 | -0.075 | 35.741

## 98. Re 8M Mach 0.00 (2)
BIGFOIL.COM POLAR EXPORT
defcnd1
DEFIANT CANARD BL20 |  |  |  | Cl Max: | 1.7993 | at alpha= | 15 | deg
XFOIL ncrit=9 |  |  |  | L/D Max: | 199.51 | at alpha= | 9 | deg
Re: | 8000000 |  |  | Cd Min: | 0.08955 | at alpha= | 20 | deg
Mach: | 0 |  |  | Cl=0 at alpha= | -3.6154 | deg
|  |  |  | @ Cl=0.1, Cd= | 0.0063548
|  |  |  | @ Cl=0.4, Cd= | 0.0060192
|  |  |  | @ Cl=0.6, Cd= | 0.0057335
alpha (deg) | Cl | Cd | Cm | Cl/Cd
-20 | -1.2133 | 0.03885 | -0.1243 | -31.2304
-19.5 | -1.2165 | 0.0334 | -0.1267 | -36.4222
-19 | -1.2221 | 0.02818 | -0.1283 | -43.3676
-18.5 | -1.2168 | 0.02452 | -0.1281 | -49.6248
-18 | -1.2154 | 0.02135 | -0.1263 | -56.9274
-17.5 | -1.2051 | 0.01925 | -0.1234 | -62.6026
-17 | -1.1939 | 0.01757 | -0.1194 | -67.9511
-16.5 | -1.1772 | 0.01638 | -0.1151 | -71.8681
-16 | -1.1564 | 0.01542 | -0.1106 | -74.9935
-15.5 | -1.1339 | 0.01464 | -0.1058 | -77.4522
-15 | -1.108 | 0.01398 | -0.1011 | -79.2561
-14.5 | -1.0838 | 0.01332 | -0.0958 | -81.3664
-14 | -1.0616 | 0.01281 | -0.0897 | -82.8728
-13.5 | -1.0239 | 0.01231 | -0.0864 | -83.1763
-13 | -0.9815 | 0.01187 | -0.0839 | -82.6874
-12.5 | -0.938 | 0.01143 | -0.0815 | -82.0647
-12 | -0.8928 | 0.01097 | -0.0794 | -81.3856
-11.5 | -0.8447 | 0.01059 | -0.0778 | -79.7639
-11 | -0.7968 | 0.01019 | -0.0761 | -78.1943
-10.5 | -0.7466 | 0.00984 | -0.0748 | -75.874
-10 | -0.6964 | 0.00944 | -0.0734 | -73.7712
-9.5 | -0.6458 | 0.0091 | -0.0722 | -70.967
-9 | -0.5948 | 0.0087 | -0.071 | -68.3678
-8.5 | -0.5432 | 0.0083 | -0.0699 | -65.4458
-8 | -0.4909 | 0.00797 | -0.0689 | -61.5935
-7.5 | -0.4373 | 0.00768 | -0.0681 | -56.9401
-7 | -0.3832 | 0.00737 | -0.0674 | -51.9946
-6.5 | -0.3288 | 0.00712 | -0.0668 | -46.1798
-6 | -0.2732 | 0.00693 | -0.0664 | -39.4228
-5.5 | -0.2161 | 0.00678 | -0.0662 | -31.8732
-5 | -0.159 | 0.00669 | -0.0661 | -23.7668
-4.5 | -0.1023 | 0.00658 | -0.0659 | -15.5471
-4 | -0.044 | 0.0065 | -0.066 | -6.7692
-3.5 | 0.0132 | 0.00642 | -0.0659 | 2.0561
-3 | 0.0707 | 0.00639 | -0.0659 | 11.0642
-2.5 | 0.129 | 0.00632 | -0.066 | 20.4114
-2 | 0.1864 | 0.00627 | -0.066 | 29.7289
-1.5 | 0.2439 | 0.00625 | -0.066 | 39.024
-1 | 0.3018 | 0.00618 | -0.0662 | 48.835
-0.5 | 0.358 | 0.00611 | -0.066 | 58.5925
0 | 0.4135 | 0.00599 | -0.0658 | 69.0317
0.5 | 0.4689 | 0.00582 | -0.0656 | 80.567
1 | 0.5239 | 0.00577 | -0.0653 | 90.7972
1.5 | 0.5804 | 0.00573 | -0.0653 | 101.2914
2 | 0.6367 | 0.00574 | -0.0652 | 110.9233
2.5 | 0.6922 | 0.0058 | -0.0651 | 119.3448
3 | 0.7492 | 0.00583 | -0.0652 | 128.5077
3.5 | 0.8039 | 0.00593 | -0.065 | 135.5649
4 | 0.8596 | 0.00597 | -0.0649 | 143.9866
4.5 | 0.9139 | 0.0061 | -0.0647 | 149.8197
5 | 0.9685 | 0.00619 | -0.0645 | 156.462
5.5 | 1.0214 | 0.00631 | -0.064 | 161.87
6 | 1.0743 | 0.00643 | -0.0636 | 167.0762
6.5 | 1.1256 | 0.00656 | -0.0629 | 171.5854
7 | 1.1722 | 0.00657 | -0.0613 | 178.417
7.5 | 1.2164 | 0.00655 | -0.0592 | 185.7099
8 | 1.2527 | 0.00655 | -0.0554 | 191.2519
8.5 | 1.3444 | 0.00678 | -0.0637 | 198.2891
9 | 1.4265 | 0.00715 | -0.0699 | 199.5105
9.5 | 1.4776 | 0.00759 | -0.0697 | 194.6772
10 | 1.5358 | 0.008 | -0.071 | 191.975
10.5 | 1.5978 | 0.00848 | -0.0732 | 188.4198
11 | 1.6508 | 0.00903 | -0.0737 | 182.8128
11.5 | 1.6665 | 0.00942 | -0.0665 | 176.9108
12 | 1.695 | 0.01 | -0.0623 | 169.5
12.5 | 1.7192 | 0.01088 | -0.058 | 158.0147
13 | 1.744 | 0.01193 | -0.0543 | 146.1861
13.5 | 1.7652 | 0.01337 | -0.0509 | 132.0269
14 | 1.781 | 0.01545 | -0.0478 | 115.2751
14.5 | 1.7892 | 0.01858 | -0.0453 | 96.2971
15 | 1.7993 | 0.02182 | -0.0435 | 82.461
15.5 | 1.7902 | 0.0265 | -0.0408 | 67.5547
16 | 1.7691 | 0.03212 | -0.0377 | 55.0778
16.5 | 1.7627 | 0.03693 | -0.0358 | 47.7308
17 | 1.7335 | 0.04398 | -0.0336 | 39.4156
17.5 | 1.6781 | 0.05386 | -0.0313 | 31.1567
18 | 1.6625 | 0.06034 | -0.0305 | 27.5522
18.5 | 1.6384 | 0.06791 | -0.03 | 24.126
19 | 1.6039 | 0.07699 | -0.03 | 20.8326
19.5 | 1.5886 | 0.08415 | -0.0304 | 18.8782
20 | 1.5897 | 0.08955 | -0.0309 | 17.7521

## 99. Re 8M Mach 0.10 (1)
BIGFOIL.COM POLAR EXPORT
defcnd1
DEFIANT CANARD BL20 |  |  |  | Cl Max: | 2.167 | at alpha= | 19 | deg
JavaFoil+Calcfoil stall+Eppler ext transition |  |  |  | L/D Max: | 132.674 | at alpha= | 3 | deg
Re: | 8000000 |  |  | Cd Min: | 0.00588 | at alpha= | 1 | deg
Mach: | 0.1 |  |  | Cl=0 at alpha= | -3.5 | deg
|  |  |  | @ Cl=0.1, Cd= | 0.0065769
|  |  |  | @ Cl=0.4, Cd= | 0.0065373
|  |  |  | @ Cl=0.6, Cd= | 0.0059181
alpha (deg) | Cl | Cd | Cm | Cl/Cd
-20 | -1.012 | 0.10878 | -0.037 | -9.301
-19.5 | -1.023 | 0.10032 | -0.038 | -10.199
-19 | -1.032 | 0.09342 | -0.038 | -11.044
-18.5 | -1.041 | 0.08404 | -0.039 | -12.39
-18 | -1.047 | 0.0767 | -0.04 | -13.649
-17.5 | -1.051 | 0.06945 | -0.041 | -15.128
-17 | -1.052 | 0.0625 | -0.042 | -16.832
-16.5 | -1.049 | 0.05711 | -0.042 | -18.366
-16 | -1.044 | 0.05157 | -0.043 | -20.246
-15.5 | -1.036 | 0.04627 | -0.044 | -22.398
-15 | -1.026 | 0.0411 | -0.045 | -24.97
-14.5 | -1.013 | 0.03635 | -0.045 | -27.875
-14 | -1.002 | 0.03046 | -0.047 | -32.898
-13.5 | -0.989 | 0.02508 | -0.048 | -39.422
-13 | -0.972 | 0.02069 | -0.049 | -46.976
-12.5 | -0.951 | 0.01737 | -0.05 | -54.709
-12 | -0.924 | 0.01493 | -0.051 | -61.902
-11.5 | -0.893 | 0.01325 | -0.052 | -67.36
-11 | -0.855 | 0.01221 | -0.053 | -70.053
-10.5 | -0.814 | 0.01132 | -0.054 | -71.852
-10 | -0.768 | 0.01072 | -0.054 | -71.595
-9.5 | -0.717 | 0.0102 | -0.055 | -70.326
-9 | -0.664 | 0.00976 | -0.055 | -68.085
-8.5 | -0.61 | 0.0089 | -0.056 | -68.495
-8 | -0.553 | 0.0071 | -0.056 | -77.904
-7.5 | -0.495 | 0.00687 | -0.057 | -72.023
-7 | -0.436 | 0.00667 | -0.057 | -65.271
-6.5 | -0.375 | 0.0065 | -0.058 | -57.796
-6 | -0.314 | 0.00636 | -0.058 | -49.391
-5.5 | -0.253 | 0.00683 | -0.059 | -36.991
-5 | -0.19 | 0.0067 | -0.059 | -28.385
-4.5 | -0.127 | 0.00669 | -0.059 | -19.008
-4 | -0.064 | 0.0066 | -0.06 | -9.682
-3.5 | 0 | 0.00662 | -0.06 | -0.071
-3 | 0.063 | 0.0066 | -0.061 | 9.566
-2.5 | 0.127 | 0.00656 | -0.061 | 19.341
-2 | 0.19 | 0.00658 | -0.062 | 28.933
-1.5 | 0.254 | 0.00659 | -0.062 | 38.527
-1 | 0.318 | 0.0066 | -0.063 | 48.146
-0.5 | 0.381 | 0.00667 | -0.063 | 57.127
0 | 0.444 | 0.00623 | -0.064 | 71.238
0.5 | 0.507 | 0.00624 | -0.064 | 81.306
1 | 0.57 | 0.00588 | -0.065 | 96.852
1.5 | 0.633 | 0.00596 | -0.065 | 106.136
2 | 0.695 | 0.00613 | -0.065 | 113.357
2.5 | 0.757 | 0.00658 | -0.066 | 115.101
3 | 0.819 | 0.00617 | -0.066 | 132.674
3.5 | 0.881 | 0.00787 | -0.067 | 111.975
4 | 0.942 | 0.0081 | -0.067 | 116.296
4.5 | 1.002 | 0.00839 | -0.068 | 119.41
5 | 1.062 | 0.00864 | -0.068 | 122.889
5.5 | 1.122 | 0.00894 | -0.069 | 125.504
6 | 1.18 | 0.00921 | -0.069 | 128.137
6.5 | 1.238 | 0.00964 | -0.069 | 128.381
7 | 1.294 | 0.01005 | -0.07 | 128.767
7.5 | 1.35 | 0.0105 | -0.07 | 128.496
8 | 1.405 | 0.01097 | -0.07 | 127.994
8.5 | 1.458 | 0.01155 | -0.07 | 126.241
9 | 1.51 | 0.01231 | -0.071 | 122.667
9.5 | 1.561 | 0.01256 | -0.071 | 124.235
10 | 1.611 | 0.0134 | -0.071 | 120.243
10.5 | 1.66 | 0.0143 | -0.071 | 116.096
11 | 1.708 | 0.01548 | -0.071 | 110.321
11.5 | 1.751 | 0.01714 | -0.071 | 102.143
12 | 1.796 | 0.01867 | -0.071 | 96.17
12.5 | 1.839 | 0.02013 | -0.072 | 91.355
13 | 1.881 | 0.02167 | -0.072 | 86.789
13.5 | 1.907 | 0.02937 | -0.071 | 64.934
14 | 1.947 | 0.0313 | -0.072 | 62.216
14.5 | 1.986 | 0.03334 | -0.072 | 59.576
15 | 2.023 | 0.03542 | -0.072 | 57.127
15.5 | 2.058 | 0.0376 | -0.072 | 54.741
16 | 2.084 | 0.03985 | -0.073 | 52.3
16.5 | 2.107 | 0.04212 | -0.073 | 50.019
17 | 2.126 | 0.04456 | -0.073 | 47.71
17.5 | 2.141 | 0.04703 | -0.074 | 45.526
18 | 2.153 | 0.04963 | -0.074 | 43.393
18.5 | 2.162 | 0.05235 | -0.074 | 41.299
19 | 2.167 | 0.05525 | -0.075 | 39.217
19.5 | 2.167 | 0.05867 | -0.075 | 36.934
20 | 2.163 | 0.06262 | -0.075 | 34.546

## 100. Re 8M Mach 0.10 (2)
BIGFOIL.COM POLAR EXPORT
defcnd1
DEFIANT CANARD BL20 |  |  |  | Cl Max: | 1.3541 | at alpha= | 8.5 | deg
XFOIL ncrit=9 |  |  |  | L/D Max: | 197.391 | at alpha= | 8.5 | deg
Re: | 8000000 |  |  | Cd Min: | 0.04443 | at alpha= | -20 | deg
Mach: | 0.1 |  |  | Cl=0 at alpha= | -3.6163 | deg
|  |  |  | @ Cl=0.1, Cd= | 0.0063658
|  |  |  | @ Cl=0.4, Cd= | 0.0060485
|  |  |  | @ Cl=0.6, Cd= | 0.0057483
alpha (deg) | Cl | Cd | Cm | Cl/Cd
-20 | -1.1772 | 0.04443 | -0.1232 | -26.4956
-19.5 | -1.1944 | 0.03729 | -0.1269 | -32.03
-19 | -1.1995 | 0.03174 | -0.1292 | -37.7914
-18.5 | -1.198 | 0.02724 | -0.1302 | -43.9794
-18 | -1.2007 | 0.02321 | -0.1295 | -51.732
-17.5 | -1.1926 | 0.02058 | -0.1273 | -57.9495
-17 | -1.185 | 0.01848 | -0.1236 | -64.1234
-16.5 | -1.171 | 0.01701 | -0.1194 | -68.8419
-16 | -1.1524 | 0.0159 | -0.1148 | -72.478
-15.5 | -1.1315 | 0.015 | -0.1099 | -75.4333
-15 | -1.1069 | 0.01427 | -0.105 | -77.5683
-14.5 | -1.0803 | 0.01363 | -0.1 | -79.259
-14 | -1.0578 | 0.01299 | -0.094 | -81.4319
-13.5 | -1.0276 | 0.0125 | -0.0892 | -82.208
-13 | -0.9863 | 0.01202 | -0.0862 | -82.0549
-12.5 | -0.9423 | 0.0116 | -0.0837 | -81.2328
-12 | -0.8975 | 0.01111 | -0.0814 | -80.7831
-11.5 | -0.8499 | 0.01069 | -0.0795 | -79.5042
-11 | -0.8014 | 0.01032 | -0.0777 | -77.655
-10.5 | -0.7515 | 0.00992 | -0.0761 | -75.756
-10 | -0.7009 | 0.00953 | -0.0747 | -73.5467
-9.5 | -0.65 | 0.00917 | -0.0733 | -70.8833
-9 | -0.5983 | 0.00878 | -0.0721 | -68.1435
-8.5 | -0.5466 | 0.00837 | -0.0709 | -65.3047
-8 | -0.4939 | 0.00804 | -0.0698 | -61.4303
-7.5 | -0.4402 | 0.00771 | -0.0689 | -57.0947
-7 | -0.3858 | 0.0074 | -0.0681 | -52.1351
-6.5 | -0.331 | 0.00716 | -0.0675 | -46.2291
-6 | -0.2751 | 0.00695 | -0.067 | -39.5827
-5.5 | -0.2175 | 0.0068 | -0.0668 | -31.9853
-5 | -0.1601 | 0.00671 | -0.0666 | -23.8599
-4.5 | -0.1029 | 0.0066 | -0.0664 | -15.5909
-4 | -0.0442 | 0.00652 | -0.0664 | -6.7791
-3.5 | 0.0134 | 0.00644 | -0.0663 | 2.0807
-3 | 0.0713 | 0.0064 | -0.0663 | 11.1406
-2.5 | 0.1301 | 0.00633 | -0.0664 | 20.5529
-2 | 0.1877 | 0.00628 | -0.0664 | 29.8885
-1.5 | 0.2457 | 0.00627 | -0.0664 | 39.1866
-1 | 0.3039 | 0.0062 | -0.0665 | 49.0161
-0.5 | 0.3605 | 0.00614 | -0.0664 | 58.7134
0 | 0.4166 | 0.00601 | -0.0662 | 69.3178
0.5 | 0.4722 | 0.00584 | -0.0659 | 80.8562
1 | 0.5274 | 0.00579 | -0.0655 | 91.0881
1.5 | 0.5843 | 0.00574 | -0.0655 | 101.7944
2 | 0.6408 | 0.00577 | -0.0654 | 111.0572
2.5 | 0.6969 | 0.00581 | -0.0653 | 119.9484
3 | 0.7541 | 0.00586 | -0.0654 | 128.686
3.5 | 0.809 | 0.00596 | -0.0651 | 135.7383
4 | 0.8652 | 0.006 | -0.0651 | 144.2
4.5 | 0.9195 | 0.00613 | -0.0647 | 150
5 | 0.9747 | 0.00621 | -0.0646 | 156.9565
5.5 | 1.0276 | 0.00636 | -0.064 | 161.5723
6 | 1.0811 | 0.00647 | -0.0636 | 167.0943
7 | 1.1794 | 0.00661 | -0.0611 | 178.4266
7.5 | 1.223 | 0.00661 | -0.0588 | 185.0227
8 | 1.2597 | 0.00661 | -0.055 | 190.5749
8.5 | 1.3541 | 0.00686 | -0.0637 | 197.3907

## 101. Re 8M Mach 0.25 (1)
BIGFOIL.COM POLAR EXPORT
defcnd1
DEFIANT CANARD BL20 |  |  |  | Cl Max: | 2.118 | at alpha= | 17.5 | deg
JavaFoil+Calcfoil stall+Eppler ext transition |  |  |  | L/D Max: | 125.357 | at alpha= | 2.5 | deg
Re: | 8000000 |  |  | Cd Min: | 0.00576 | at alpha= | 2 | deg
Mach: | 0.25 |  |  | Cl=0 at alpha= | -3.5 | deg
|  |  |  | @ Cl=0.1, Cd= | 0.0066692
|  |  |  | @ Cl=0.4, Cd= | 0.0062583
|  |  |  | @ Cl=0.6, Cd= | 0.0060134
alpha (deg) | Cl | Cd | Cm | Cl/Cd
-19.5 | -0.728 | 0.13537 | -0.034 | -5.376
-19 | -0.757 | 0.1377 | -0.033 | -5.495
-18.5 | -0.799 | 0.11506 | -0.036 | -6.943
-18 | -0.83 | 0.10547 | -0.037 | -7.869
-17.5 | -0.858 | 0.09538 | -0.038 | -8.996
-17 | -0.883 | 0.08563 | -0.04 | -10.311
-16.5 | -0.903 | 0.077 | -0.041 | -11.729
-16 | -0.921 | 0.06722 | -0.042 | -13.707
-15.5 | -0.933 | 0.05942 | -0.043 | -15.708
-15 | -0.94 | 0.05297 | -0.044 | -17.739
-14.5 | -0.941 | 0.04702 | -0.045 | -20.014
-14 | -0.938 | 0.04159 | -0.046 | -22.546
-13.5 | -0.93 | 0.03654 | -0.047 | -25.452
-13 | -0.921 | 0.03085 | -0.048 | -29.85
-12.5 | -0.912 | 0.02468 | -0.05 | -36.944
-12 | -0.896 | 0.01999 | -0.051 | -44.854
-11.5 | -0.876 | 0.01645 | -0.053 | -53.246
-11 | -0.848 | 0.01416 | -0.054 | -59.893
-10.5 | -0.814 | 0.01264 | -0.055 | -64.368
-10 | -0.773 | 0.01164 | -0.056 | -66.452
-9.5 | -0.726 | 0.01089 | -0.056 | -66.644
-9 | -0.675 | 0.01031 | -0.057 | -65.445
-8.5 | -0.621 | 0.00982 | -0.057 | -63.188
-8 | -0.565 | 0.00882 | -0.058 | -64.035
-7.5 | -0.506 | 0.00704 | -0.058 | -71.933
-7 | -0.446 | 0.00682 | -0.059 | -65.358
-6.5 | -0.385 | 0.00667 | -0.059 | -57.658
-6 | -0.322 | 0.00649 | -0.06 | -49.672
-5.5 | -0.259 | 0.00631 | -0.06 | -41.028
-5 | -0.195 | 0.00681 | -0.061 | -28.645
-4.5 | -0.131 | 0.00674 | -0.061 | -19.383
-4 | -0.066 | 0.00669 | -0.062 | -9.807
-3.5 | 0 | 0.0067 | -0.062 | -0.072
-3 | 0.065 | 0.00668 | -0.062 | 9.714
-2.5 | 0.13 | 0.00666 | -0.063 | 19.565
-2 | 0.196 | 0.00668 | -0.063 | 29.295
-1.5 | 0.261 | 0.00668 | -0.064 | 39.055
-1 | 0.326 | 0.00622 | -0.064 | 52.408
-0.5 | 0.391 | 0.00625 | -0.065 | 62.634
0 | 0.456 | 0.00631 | -0.065 | 72.24
0.5 | 0.52 | 0.00635 | -0.066 | 81.952
1 | 0.585 | 0.00599 | -0.066 | 97.614
1.5 | 0.649 | 0.00609 | -0.067 | 106.689
2 | 0.713 | 0.00576 | -0.067 | 123.819
2.5 | 0.777 | 0.0062 | -0.068 | 125.357
3 | 0.84 | 0.00792 | -0.068 | 106.076
3.5 | 0.903 | 0.00811 | -0.069 | 111.294
4 | 0.965 | 0.00843 | -0.069 | 114.438
4.5 | 1.027 | 0.00873 | -0.069 | 117.65
5 | 1.087 | 0.00902 | -0.07 | 120.534
5.5 | 1.147 | 0.00936 | -0.07 | 122.637
6 | 1.206 | 0.00972 | -0.071 | 124.18
6.5 | 1.264 | 0.01022 | -0.071 | 123.693
7 | 1.321 | 0.01072 | -0.071 | 123.217
7.5 | 1.376 | 0.01128 | -0.071 | 122.025
8 | 1.431 | 0.01184 | -0.072 | 120.861
8.5 | 1.484 | 0.01263 | -0.072 | 117.542
9 | 1.535 | 0.01362 | -0.072 | 112.653
9.5 | 1.586 | 0.014 | -0.072 | 113.323
10 | 1.636 | 0.01502 | -0.072 | 108.963
10.5 | 1.682 | 0.01636 | -0.072 | 102.866
11 | 1.728 | 0.01805 | -0.072 | 95.723
11.5 | 1.774 | 0.01964 | -0.072 | 90.332
12 | 1.823 | 0.02107 | -0.073 | 86.515
12.5 | 1.868 | 0.02248 | -0.073 | 83.08
13 | 1.909 | 0.02429 | -0.073 | 78.58
13.5 | 1.934 | 0.03276 | -0.073 | 59.048
14 | 1.973 | 0.03492 | -0.073 | 56.495
14.5 | 2.009 | 0.03723 | -0.073 | 53.968
15 | 2.043 | 0.03965 | -0.074 | 51.528
15.5 | 2.074 | 0.04218 | -0.074 | 49.157
16 | 2.092 | 0.04484 | -0.074 | 46.652
16.5 | 2.106 | 0.04754 | -0.075 | 44.294
17 | 2.114 | 0.05029 | -0.075 | 42.043
17.5 | 2.118 | 0.05329 | -0.075 | 39.744
18 | 2.115 | 0.05635 | -0.075 | 37.54
18.5 | 2.107 | 0.05965 | -0.076 | 35.328
19 | 2.092 | 0.06386 | -0.076 | 32.763
19.5 | 2.071 | 0.06848 | -0.076 | 30.246
20 | 2.043 | 0.07412 | -0.076 | 27.57

## 102. Re 8M Mach 0.25 (2)
BIGFOIL.COM POLAR EXPORT
defcnd1
DEFIANT CANARD BL20 |  |  |  | Cl Max: | 1.7893 | at alpha= | 13.5 | deg
XFOIL ncrit=9 |  |  |  | L/D Max: | 192.691 | at alpha= | 9 | deg
Re: | 8000000 |  |  | Cd Min: | 0.10901 | at alpha= | 20 | deg
Mach: | 0.25 |  |  | Cl=0 at alpha= | -3.6185 | deg
|  |  |  | @ Cl=0.1, Cd= | 0.0064375
|  |  |  | @ Cl=0.4, Cd= | 0.0061993
|  |  |  | @ Cl=0.6, Cd= | 0.005845
alpha (deg) | Cl | Cd | Cm | Cl/Cd
-20 | -0.8394 | 0.09242 | -0.1021 | -9.0824
-19.5 | -0.9475 | 0.07323 | -0.1141 | -12.9387
-19 | -1.017 | 0.05902 | -0.1234 | -17.2314
-18.5 | -1.0562 | 0.04878 | -0.1299 | -21.6523
-18 | -1.0832 | 0.0407 | -0.1341 | -26.6143
-17.5 | -1.1016 | 0.03379 | -0.137 | -32.6014
-17 | -1.1089 | 0.02813 | -0.1386 | -39.4205
-16.5 | -1.1124 | 0.02351 | -0.1384 | -47.316
-16 | -1.1074 | 0.02043 | -0.136 | -54.2046
-15.5 | -1.0999 | 0.01816 | -0.1318 | -60.5672
-15 | -1.0862 | 0.01656 | -0.1267 | -65.5918
-14.5 | -1.0682 | 0.01538 | -0.121 | -69.4538
-14 | -1.0453 | 0.01446 | -0.1152 | -72.2891
-13.5 | -1.0188 | 0.01369 | -0.1093 | -74.4193
-13 | -0.9923 | 0.01302 | -0.103 | -76.2135
-12.5 | -0.9643 | 0.01245 | -0.0967 | -77.4538
-12 | -0.9213 | 0.01189 | -0.093 | -77.4853
-11.5 | -0.8743 | 0.01143 | -0.0899 | -76.4917
-11 | -0.8268 | 0.01092 | -0.0869 | -75.7143
-10.5 | -0.7758 | 0.01047 | -0.0846 | -74.0974
-10 | -0.7245 | 0.01002 | -0.0823 | -72.3054
-9.5 | -0.6717 | 0.00963 | -0.0803 | -69.7508
-9 | -0.6182 | 0.0092 | -0.0785 | -67.1957
-8.5 | -0.5653 | 0.00874 | -0.0766 | -64.6796
-8 | -0.5114 | 0.00835 | -0.0749 | -61.2455
-7.5 | -0.4559 | 0.00795 | -0.0736 | -57.3459
-7 | -0.3998 | 0.00762 | -0.0723 | -52.4672
-6.5 | -0.3435 | 0.00733 | -0.0712 | -46.8622
-6 | -0.2851 | 0.00708 | -0.0705 | -40.2684
-5.5 | -0.2256 | 0.00692 | -0.07 | -32.6012
-5 | -0.1664 | 0.0068 | -0.0695 | -24.4706
-4.5 | -0.1061 | 0.00668 | -0.0692 | -15.8832
-4 | -0.0457 | 0.00659 | -0.069 | -6.9347
-3.5 | 0.0142 | 0.00654 | -0.0688 | 2.1713
-3 | 0.0747 | 0.00645 | -0.0687 | 11.5814
-2.5 | 0.1355 | 0.00642 | -0.0686 | 21.1059
-2 | 0.195 | 0.00638 | -0.0684 | 30.5643
-1.5 | 0.2558 | 0.00633 | -0.0685 | 40.4107
-1 | 0.3156 | 0.00628 | -0.0684 | 50.2548
-0.5 | 0.3745 | 0.00626 | -0.0682 | 59.8243
0 | 0.4333 | 0.00612 | -0.0681 | 70.8007
0.5 | 0.4898 | 0.00597 | -0.0675 | 82.0436
1 | 0.5473 | 0.00589 | -0.0671 | 92.9202
1.5 | 0.6059 | 0.00584 | -0.0669 | 103.75
2 | 0.6635 | 0.0059 | -0.0666 | 112.4576
2.5 | 0.7227 | 0.00591 | -0.0666 | 122.2843
3 | 0.7804 | 0.00601 | -0.0663 | 129.8502
3.5 | 0.8382 | 0.00608 | -0.066 | 137.8618
4 | 0.8953 | 0.00617 | -0.0657 | 145.1053
4.5 | 0.9517 | 0.0063 | -0.0652 | 151.0635
5 | 1.0082 | 0.0064 | -0.0647 | 157.5312
5.5 | 1.0622 | 0.00657 | -0.0638 | 161.6743
6 | 1.1171 | 0.0067 | -0.063 | 166.7313
6.5 | 1.168 | 0.00689 | -0.0615 | 169.521
7 | 1.2171 | 0.00691 | -0.0596 | 176.136
7.5 | 1.2576 | 0.00699 | -0.0561 | 179.9142
8 | 1.2904 | 0.0069 | -0.0509 | 187.0145
8.5 | 1.4075 | 0.00731 | -0.0635 | 192.5445
9 | 1.4895 | 0.00773 | -0.0686 | 192.6908
10 | 1.599 | 0.00877 | -0.068 | 182.3261
10.5 | 1.6472 | 0.00921 | -0.0664 | 178.8491
11 | 1.6707 | 0.00989 | -0.0605 | 168.9282
11.5 | 1.7015 | 0.01069 | -0.0564 | 159.1674
12 | 1.7315 | 0.01171 | -0.0527 | 147.8651
12.5 | 1.7504 | 0.01347 | -0.0486 | 129.948
13 | 1.7757 | 0.0154 | -0.0461 | 115.3052
13.5 | 1.7893 | 0.01852 | -0.0438 | 96.6145
14 | 1.7867 | 0.02285 | -0.0409 | 78.1926
14.5 | 1.7864 | 0.02694 | -0.0382 | 66.3103
15 | 1.775 | 0.03186 | -0.0353 | 55.7125
15.5 | 1.7588 | 0.0375 | -0.0327 | 46.9013
16 | 1.7417 | 0.04343 | -0.0305 | 40.1036
16.5 | 1.7198 | 0.05007 | -0.0288 | 34.3479
17 | 1.7009 | 0.05669 | -0.0275 | 30.0035
17.5 | 1.6597 | 0.06558 | -0.0264 | 25.308
18 | 1.6363 | 0.07322 | -0.0261 | 22.3477
19 | 1.554 | 0.09305 | -0.027 | 16.7007
19.5 | 1.5289 | 0.10179 | -0.0282 | 15.0201
20 | 1.5185 | 0.10901 | -0.0295 | 13.9299

## 103. Re 8M Mach 0.50 (1)
BIGFOIL.COM POLAR EXPORT
defcnd1
DEFIANT CANARD BL20 |  |  |  | Cl Max: | 1.931 | at alpha= | 13 | deg
JavaFoil+Calcfoil stall+Eppler ext transition |  |  |  | L/D Max: | 104.529 | at alpha= | 3.5 | deg
Re: | 8000000 |  |  | Cd Min: | 0.00601 | at alpha= | -3.5 | deg
Mach: | 0.5 |  |  | Cl=0 at alpha= | -3.4931 | deg
|  |  |  | @ Cl=0.1, Cd= | 0.0065685
|  |  |  | @ Cl=0.4, Cd= | 0.00639
|  |  |  | @ Cl=0.6, Cd= | 0.0080196
alpha (deg) | Cl | Cd | Cm | Cl/Cd
-20 | -0.953 | 0.15973 | -0.036 | -5.968
-19.5 | -0.924 | 0.15576 | -0.036 | -5.93
-19 | -0.895 | 0.15279 | -0.036 | -5.86
-18.5 | -0.867 | 0.14482 | -0.036 | -5.988
-18 | -0.842 | 0.13558 | -0.037 | -6.209
-17.5 | -0.813 | 0.12948 | -0.037 | -6.278
-17 | -0.783 | 0.12603 | -0.036 | -6.212
-16.5 | -0.753 | 0.1225 | -0.036 | -6.147
-16 | -0.726 | 0.12562 | -0.037 | -5.781
-15.5 | -0.699 | 0.11322 | -0.038 | -6.177
-15 | -0.669 | 0.10852 | -0.037 | -6.169
-14.5 | -0.639 | 0.1058 | -0.036 | -6.036
-14 | -0.613 | 0.1035 | -0.038 | -5.919
-13.5 | -0.586 | 0.09302 | -0.039 | -6.296
-13 | -0.555 | 0.08946 | -0.038 | -6.207
-12.5 | -0.527 | 0.08792 | -0.039 | -5.998
-12 | -0.5 | 0.07974 | -0.04 | -6.267
-11.5 | -0.471 | 0.07446 | -0.04 | -6.321
-11 | -0.444 | 0.06982 | -0.042 | -6.355
-10.5 | -0.425 | 0.05404 | -0.047 | -7.861
-10 | -0.579 | 0.03957 | -0.052 | -14.622
-9.5 | -0.628 | 0.02998 | -0.055 | -20.95
-9 | -0.634 | 0.02106 | -0.058 | -30.113
-8.5 | -0.619 | 0.0155 | -0.061 | -39.963
-8 | -0.586 | 0.01271 | -0.063 | -46.127
-7.5 | -0.539 | 0.01128 | -0.064 | -47.804
-7 | -0.484 | 0.0095 | -0.065 | -50.975
-6.5 | -0.421 | 0.00889 | -0.066 | -47.369
-6 | -0.355 | 0.00654 | -0.067 | -54.252
-5.5 | -0.287 | 0.00649 | -0.067 | -44.146
-5 | -0.217 | 0.00624 | -0.068 | -34.728
-4.5 | -0.145 | 0.00614 | -0.068 | -23.664
-4 | -0.073 | 0.00603 | -0.069 | -12.127
-3.5 | -0.001 | 0.00601 | -0.069 | -0.089
-3 | 0.072 | 0.00658 | -0.07 | 10.983
-2.5 | 0.145 | 0.00655 | -0.07 | 22.181
-2 | 0.218 | 0.0065 | -0.071 | 33.56
-1.5 | 0.291 | 0.00651 | -0.071 | 44.668
-1 | 0.364 | 0.00657 | -0.072 | 55.353
-0.5 | 0.436 | 0.00621 | -0.072 | 70.241
0 | 0.507 | 0.00782 | -0.073 | 64.819
0.5 | 0.578 | 0.00797 | -0.073 | 72.531
1 | 0.649 | 0.00813 | -0.074 | 79.874
1.5 | 0.719 | 0.00799 | -0.074 | 90.021
2 | 0.789 | 0.00832 | -0.075 | 94.835
2.5 | 0.857 | 0.00862 | -0.075 | 99.446
3 | 0.925 | 0.00899 | -0.075 | 102.933
3.5 | 0.991 | 0.00948 | -0.076 | 104.529
4 | 1.056 | 0.01035 | -0.076 | 101.999
4.5 | 1.119 | 0.01094 | -0.076 | 102.283
5 | 1.181 | 0.01157 | -0.076 | 102.099
5.5 | 1.242 | 0.01228 | -0.077 | 101.102
6 | 1.299 | 0.01337 | -0.077 | 97.18
6.5 | 1.354 | 0.0146 | -0.076 | 92.723
7 | 1.407 | 0.01596 | -0.076 | 88.15
7.5 | 1.462 | 0.01725 | -0.076 | 84.775
8 | 1.518 | 0.01862 | -0.077 | 81.531
8.5 | 1.573 | 0.02017 | -0.077 | 77.979
9 | 1.626 | 0.02173 | -0.077 | 74.851
9.5 | 1.679 | 0.02281 | -0.078 | 73.583
10 | 1.729 | 0.02454 | -0.078 | 70.457
10.5 | 1.777 | 0.02684 | -0.078 | 66.207
11 | 1.824 | 0.02911 | -0.078 | 62.677
11.5 | 1.868 | 0.03148 | -0.079 | 59.339
12 | 1.909 | 0.03397 | -0.079 | 56.197
12.5 | 1.92 | 0.04841 | -0.078 | 39.661
13 | 1.931 | 0.05307 | -0.078 | 36.392
13.5 | 1.929 | 0.0583 | -0.079 | 33.086
14 | 1.906 | 0.0643 | -0.079 | 29.647
14.5 | 1.852 | 0.07119 | -0.079 | 26.011
15 | 1.728 | 0.07965 | -0.079 | 21.69
15.5 | 1.202 | 0.09458 | -0.079 | 12.713
16 | 1.227 | 0.10645 | -0.078 | 11.53
16.5 | 1.256 | 0.10864 | -0.079 | 11.561
17 | 1.277 | 0.12641 | -0.078 | 10.104
17.5 | 1.305 | 0.12774 | -0.078 | 10.212
18 | 1.316 | 0.15585 | -0.076 | 8.445

## 104. Re 8M Mach 0.50 (2)
BIGFOIL.COM POLAR EXPORT
defcnd1
DEFIANT CANARD BL20 |  |  |  | Cl Max: | 1.3504 | at alpha= | 8 | deg
XFOIL ncrit=9 |  |  |  | L/D Max: | 153.081 | at alpha= | 5.5 | deg
Re: | 8000000 |  |  | Cd Min: | 0.10589 | at alpha= | -16 | deg
Mach: | 0.5 |  |  | Cl=0 at alpha= | -3.6328 | deg
|  |  |  | @ Cl=0.1, Cd= | 0.0068632
|  |  |  | @ Cl=0.4, Cd= | 0.0066935
|  |  |  | @ Cl=0.6, Cd= | 0.0065552
alpha (deg) | Cl | Cd | Cm | Cl/Cd
-16 | -0.4143 | 0.10589 | -0.11 | -3.9126
-15 | -0.4765 | 0.0843 | -0.1249 | -5.6524
-14.5 | -0.5369 | 0.07167 | -0.1345 | -7.4913
-14 | -0.5968 | 0.05996 | -0.1429 | -9.9533
-13.5 | -0.6499 | 0.04942 | -0.15 | -13.1505
-13 | -0.6931 | 0.04037 | -0.155 | -17.1687
-12.5 | -0.7402 | 0.03165 | -0.1588 | -23.387
-12 | -0.7733 | 0.02389 | -0.1613 | -32.3692
-11.5 | -0.7988 | 0.01849 | -0.1587 | -43.2017
-11 | -0.8109 | 0.01556 | -0.1502 | -52.1144
-10.5 | -0.8042 | 0.01376 | -0.1399 | -58.4448
-10 | -0.7843 | 0.01251 | -0.1295 | -62.6938
-9.5 | -0.7524 | 0.01179 | -0.1199 | -63.8168
-9 | -0.7011 | 0.01106 | -0.1133 | -63.3906
-8.5 | -0.642 | 0.01046 | -0.1079 | -61.3767
-8 | -0.5811 | 0.00991 | -0.1032 | -58.6377
-7.5 | -0.5205 | 0.00936 | -0.0987 | -55.609
-7 | -0.4602 | 0.0087 | -0.0945 | -52.8966
-6.5 | -0.3973 | 0.00817 | -0.091 | -48.6291
-6 | -0.3324 | 0.00777 | -0.088 | -42.7799
-5.5 | -0.2634 | 0.00746 | -0.0858 | -35.3083
-5 | -0.1931 | 0.00727 | -0.084 | -26.5612
-4.5 | -0.1233 | 0.00713 | -0.0825 | -17.2931
-4 | -0.052 | 0.007 | -0.0813 | -7.4286
-3.5 | 0.0188 | 0.0069 | -0.0803 | 2.7246
-3 | 0.0892 | 0.00688 | -0.0794 | 12.9651
-2.5 | 0.1597 | 0.00677 | -0.0787 | 23.5894
-2 | 0.2298 | 0.00674 | -0.078 | 34.095
-1.5 | 0.2992 | 0.00674 | -0.0773 | 44.3917
-1 | 0.3692 | 0.00668 | -0.0768 | 55.2695
-0.5 | 0.4378 | 0.00671 | -0.0761 | 65.2459
0 | 0.5064 | 0.0067 | -0.0755 | 75.5821
1 | 0.6357 | 0.0065 | -0.0731 | 97.8
1.5 | 0.7016 | 0.0064 | -0.0721 | 109.625
2 | 0.7653 | 0.00647 | -0.0707 | 118.2844
2.5 | 0.8313 | 0.00651 | -0.0696 | 127.6959
3 | 0.8949 | 0.00666 | -0.0681 | 134.3694
3.5 | 0.9583 | 0.00679 | -0.0665 | 141.134
4 | 1.0191 | 0.00697 | -0.0644 | 146.2123
4.5 | 1.078 | 0.00718 | -0.0619 | 150.1393
5 | 1.1291 | 0.00739 | -0.0578 | 152.7876
5.5 | 1.1726 | 0.00766 | -0.0524 | 153.0809
6 | 1.2173 | 0.00801 | -0.0472 | 151.9725
6.5 | 1.2568 | 0.00848 | -0.0414 | 148.2075
7 | 1.2963 | 0.00897 | -0.0357 | 144.5151
7.5 | 1.3225 | 0.00972 | -0.0285 | 136.0597
8 | 1.3504 | 0.01037 | -0.0217 | 130.2218

## 105. Re 10M Mach 0.00 (1)
BIGFOIL.COM POLAR EXPORT
defcnd1
DEFIANT CANARD BL20 |  |  |  | Cl Max: | 2.18 | at alpha= | 19.5 | deg
JavaFoil+Calcfoil stall+Eppler ext transition |  |  |  | L/D Max: | 141.184 | at alpha= | 3.5 | deg
Re: | 10000000 |  |  | Cd Min: | 0.00596 | at alpha= | 1.5 | deg
Mach: | 0 |  |  | Cl=0 at alpha= | -3.5 | deg
|  |  |  | @ Cl=0.1, Cd= | 0.0064265
|  |  |  | @ Cl=0.4, Cd= | 0.00655
|  |  |  | @ Cl=0.6, Cd= | 0.0060933
alpha (deg) | Cl | Cd | Cm | Cl/Cd
-20 | -1.054 | 0.09971 | -0.038 | -10.57
-19.5 | -1.062 | 0.0918 | -0.038 | -11.574
-19 | -1.069 | 0.08429 | -0.039 | -12.684
-18.5 | -1.074 | 0.07731 | -0.04 | -13.886
-18 | -1.077 | 0.07016 | -0.04 | -15.345
-17.5 | -1.077 | 0.06387 | -0.041 | -16.859
-17 | -1.075 | 0.05765 | -0.042 | -18.649
-16.5 | -1.071 | 0.05179 | -0.043 | -20.679
-16 | -1.063 | 0.04693 | -0.043 | -22.653
-15.5 | -1.053 | 0.04197 | -0.044 | -25.103
-15 | -1.042 | 0.03684 | -0.045 | -28.291
-14.5 | -1.033 | 0.03083 | -0.046 | -33.487
-14 | -1.02 | 0.02579 | -0.047 | -39.53
-13.5 | -1.003 | 0.02153 | -0.048 | -46.604
-13 | -0.985 | 0.01773 | -0.05 | -55.57
-12.5 | -0.961 | 0.01522 | -0.051 | -63.109
-12 | -0.932 | 0.01344 | -0.052 | -69.302
-11.5 | -0.897 | 0.01228 | -0.052 | -73.059
-11 | -0.857 | 0.01145 | -0.053 | -74.892
-10.5 | -0.814 | 0.01076 | -0.054 | -75.649
-10 | -0.767 | 0.01023 | -0.054 | -74.94
-9.5 | -0.716 | 0.00978 | -0.055 | -73.167
-9 | -0.662 | 0.00936 | -0.055 | -70.8
-8.5 | -0.607 | 0.00901 | -0.056 | -67.379
-8 | -0.551 | 0.00696 | -0.056 | -79.123
-7.5 | -0.493 | 0.00667 | -0.057 | -73.89
-7 | -0.434 | 0.00653 | -0.057 | -66.471
-6.5 | -0.374 | 0.00635 | -0.057 | -58.837
-6 | -0.313 | 0.00685 | -0.058 | -45.647
-5.5 | -0.251 | 0.00671 | -0.058 | -37.463
-5 | -0.189 | 0.00654 | -0.059 | -28.916
-4.5 | -0.127 | 0.00646 | -0.059 | -19.583
-4 | -0.064 | 0.00644 | -0.06 | -9.883
-3.5 | 0 | 0.00646 | -0.06 | -0.072
-3 | 0.063 | 0.00645 | -0.06 | 9.744
-2.5 | 0.126 | 0.00641 | -0.061 | 19.704
-2 | 0.19 | 0.00642 | -0.061 | 29.526
-1.5 | 0.253 | 0.00644 | -0.062 | 39.25
-1 | 0.316 | 0.0065 | -0.062 | 48.618
-0.5 | 0.379 | 0.00653 | -0.063 | 58.055
0 | 0.442 | 0.00659 | -0.063 | 67.021
0.5 | 0.505 | 0.00611 | -0.064 | 82.531
1 | 0.567 | 0.00624 | -0.064 | 90.893
1.5 | 0.63 | 0.00596 | -0.065 | 105.576
2 | 0.692 | 0.0064 | -0.065 | 108.103
2.5 | 0.754 | 0.00647 | -0.066 | 116.483
3 | 0.816 | 0.00657 | -0.066 | 124.145
3.5 | 0.877 | 0.00621 | -0.067 | 141.184
4 | 0.938 | 0.008 | -0.067 | 117.23
4.5 | 0.998 | 0.00822 | -0.067 | 121.476
5 | 1.058 | 0.00844 | -0.068 | 125.389
5.5 | 1.117 | 0.00874 | -0.068 | 127.814
6 | 1.176 | 0.0091 | -0.069 | 129.133
6.5 | 1.233 | 0.00943 | -0.069 | 130.75
7 | 1.29 | 0.00978 | -0.069 | 131.892
7.5 | 1.346 | 0.01016 | -0.07 | 132.561
8 | 1.401 | 0.01072 | -0.07 | 130.605
8.5 | 1.454 | 0.01129 | -0.07 | 128.75
9 | 1.507 | 0.0119 | -0.071 | 126.582
9.5 | 1.558 | 0.01254 | -0.071 | 124.286
10 | 1.609 | 0.01285 | -0.071 | 125.163
10.5 | 1.657 | 0.01386 | -0.071 | 119.626
11 | 1.706 | 0.01494 | -0.071 | 114.162
11.5 | 1.754 | 0.01603 | -0.071 | 109.392
12 | 1.797 | 0.01749 | -0.071 | 102.746
12.5 | 1.837 | 0.01929 | -0.072 | 95.25
13 | 1.862 | 0.02623 | -0.071 | 70.988
13.5 | 1.904 | 0.02797 | -0.071 | 68.081
14 | 1.945 | 0.02975 | -0.071 | 65.373
14.5 | 1.984 | 0.03165 | -0.072 | 62.709
15 | 2.022 | 0.03365 | -0.072 | 60.094
15.5 | 2.057 | 0.03571 | -0.072 | 57.613
16 | 2.084 | 0.03777 | -0.073 | 55.189
16.5 | 2.108 | 0.0399 | -0.073 | 52.835
17 | 2.129 | 0.04211 | -0.073 | 50.55
17.5 | 2.146 | 0.04448 | -0.074 | 48.252
18 | 2.16 | 0.0469 | -0.074 | 46.06
18.5 | 2.171 | 0.04951 | -0.074 | 43.839
19 | 2.177 | 0.05258 | -0.074 | 41.406
19.5 | 2.18 | 0.05608 | -0.075 | 38.874
20 | 2.179 | 0.06024 | -0.075 | 36.168

## 106. Re 10M Mach 0.00 (2)
BIGFOIL.COM POLAR EXPORT
defcnd1
DEFIANT CANARD BL20 |  |  |  | Cl Max: | 1.7974 | at alpha= | 15 | deg
XFOIL ncrit=9 |  |  |  | L/D Max: | 202.482 | at alpha= | 9 | deg
Re: | 10000000 |  |  | Cd Min: | 0.08772 | at alpha= | 20 | deg
Mach: | 0 |  |  | Cl=0 at alpha= | -3.6112 | deg
|  |  |  | @ Cl=0.1, Cd= | 0.0061299
|  |  |  | @ Cl=0.4, Cd= | 0.0058882
|  |  |  | @ Cl=0.6, Cd= | 0.0056132
alpha (deg) | Cl | Cd | Cm | Cl/Cd
-20 | -1.2573 | 0.03414 | -0.1273 | -36.8278
-19.5 | -1.2581 | 0.02919 | -0.129 | -43.1004
-19 | -1.2529 | 0.02538 | -0.1293 | -49.3656
-18.5 | -1.2446 | 0.02242 | -0.1282 | -55.5129
-18 | -1.2373 | 0.01994 | -0.1257 | -62.0512
-17.5 | -1.2258 | 0.01813 | -0.1222 | -67.6117
-17 | -1.2156 | 0.0166 | -0.1176 | -73.2289
-16.5 | -1.1985 | 0.01549 | -0.1129 | -77.3725
-16 | -1.1775 | 0.01465 | -0.1081 | -80.3754
-15.5 | -1.1541 | 0.01393 | -0.1032 | -82.85
-15 | -1.1281 | 0.01331 | -0.0983 | -84.7558
-14.5 | -1.1016 | 0.0128 | -0.093 | -86.0625
-14 | -1.072 | 0.01238 | -0.0882 | -86.5913
-13.5 | -1.0334 | 0.01185 | -0.0851 | -87.2068
-13 | -0.9909 | 0.01141 | -0.0825 | -86.8449
-12.5 | -0.9451 | 0.011 | -0.0805 | -85.9182
-12 | -0.8983 | 0.01059 | -0.0787 | -84.8253
-11.5 | -0.851 | 0.0102 | -0.0769 | -83.4314
-11 | -0.8008 | 0.00986 | -0.0755 | -81.217
-10.5 | -0.7509 | 0.00948 | -0.0741 | -79.2089
-10 | -0.6999 | 0.00917 | -0.0729 | -76.325
-9.5 | -0.648 | 0.00883 | -0.0719 | -73.3862
-9 | -0.5963 | 0.00846 | -0.0708 | -70.4846
-8.5 | -0.5447 | 0.00811 | -0.0697 | -67.164
-8 | -0.4917 | 0.00777 | -0.0688 | -63.2819
-7.5 | -0.4379 | 0.00746 | -0.068 | -58.6997
-7 | -0.3841 | 0.0072 | -0.0673 | -53.3472
-6.5 | -0.3293 | 0.00694 | -0.0667 | -47.4496
-6 | -0.2735 | 0.00672 | -0.0663 | -40.6994
-5.5 | -0.2171 | 0.00658 | -0.0661 | -32.9939
-5 | -0.1602 | 0.00645 | -0.0659 | -24.8372
-4.5 | -0.1023 | 0.00635 | -0.0659 | -16.1102
-4 | -0.0451 | 0.00627 | -0.0658 | -7.193
-3.5 | 0.0129 | 0.00623 | -0.0658 | 2.0706
-3 | 0.0709 | 0.00614 | -0.0659 | 11.5472
-2.5 | 0.1287 | 0.00612 | -0.066 | 21.0294
-2 | 0.1864 | 0.00607 | -0.066 | 30.7084
-1.5 | 0.2447 | 0.00603 | -0.0662 | 40.5804
-1 | 0.3018 | 0.00601 | -0.0662 | 50.2163
-0.5 | 0.3593 | 0.00596 | -0.0663 | 60.2852
0 | 0.416 | 0.00586 | -0.0662 | 70.9898
0.5 | 0.4705 | 0.00575 | -0.0659 | 81.8261
1 | 0.5267 | 0.00564 | -0.0658 | 93.3865
1.5 | 0.5822 | 0.00561 | -0.0656 | 103.779
2 | 0.6386 | 0.00562 | -0.0656 | 113.6299
2.5 | 0.6948 | 0.00562 | -0.0656 | 123.6299
3 | 0.7503 | 0.00572 | -0.0654 | 131.1713
3.5 | 0.8069 | 0.00575 | -0.0655 | 140.3304
4 | 0.8611 | 0.00586 | -0.0652 | 146.9454
4.5 | 0.9169 | 0.00591 | -0.0652 | 155.1438
5 | 0.9704 | 0.00606 | -0.0649 | 160.132
5.5 | 1.0249 | 0.00615 | -0.0647 | 166.6504
6 | 1.077 | 0.00631 | -0.0641 | 170.6815
6.5 | 1.13 | 0.00642 | -0.0637 | 176.0125
7 | 1.1795 | 0.00656 | -0.0627 | 179.8018
7.5 | 1.2266 | 0.00658 | -0.0612 | 186.4134
8.5 | 1.3074 | 0.00664 | -0.0555 | 196.8976
9 | 1.387 | 0.00685 | -0.0613 | 202.4818
9.5 | 1.4788 | 0.00733 | -0.0698 | 201.7462
10 | 1.5241 | 0.00774 | -0.0683 | 196.9121
10.5 | 1.5836 | 0.00829 | -0.0701 | 191.0253
11 | 1.6423 | 0.00877 | -0.0717 | 187.2634
11.5 | 1.6765 | 0.00921 | -0.0684 | 182.0304
12 | 1.6987 | 0.00985 | -0.063 | 172.4569
12.5 | 1.7233 | 0.0107 | -0.0586 | 161.0561
13 | 1.7476 | 0.01175 | -0.0549 | 148.7319
13.5 | 1.7661 | 0.01328 | -0.0511 | 132.9895
14 | 1.7852 | 0.01518 | -0.0483 | 117.6021
14.5 | 1.7928 | 0.01828 | -0.0456 | 98.0744
15 | 1.7974 | 0.02194 | -0.0435 | 81.9234
15.5 | 1.7821 | 0.02706 | -0.0405 | 65.8574
16 | 1.7627 | 0.03261 | -0.0375 | 54.054
16.5 | 1.7433 | 0.03852 | -0.0352 | 45.257
17 | 1.7127 | 0.04582 | -0.0331 | 37.3789
18 | 1.6431 | 0.06229 | -0.0304 | 26.3782
18.5 | 1.6311 | 0.06871 | -0.0301 | 23.7389
19 | 1.6187 | 0.07538 | -0.0302 | 21.4739
19.5 | 1.6116 | 0.08158 | -0.0305 | 19.7548
20 | 1.6064 | 0.08772 | -0.0311 | 18.3128

## 107. Re 10M Mach 0.10 (1)
BIGFOIL.COM POLAR EXPORT
defcnd1
DEFIANT CANARD BL20 |  |  |  | Cl Max: | 2.169 | at alpha= | 19 | deg
JavaFoil+Calcfoil stall+Eppler ext transition |  |  |  | L/D Max: | 134.144 | at alpha= | 3 | deg
Re: | 10000000 |  |  | Cd Min: | 0.00597 | at alpha= | 1.5 | deg
Mach: | 0.1 |  |  | Cl=0 at alpha= | -3.5 | deg
|  |  |  | @ Cl=0.1, Cd= | 0.0064142
|  |  |  | @ Cl=0.4, Cd= | 0.0064522
|  |  |  | @ Cl=0.6, Cd= | 0.0061114
alpha (deg) | Cl | Cd | Cm | Cl/Cd
-20 | -1.015 | 0.10538 | -0.037 | -9.628
-19.5 | -1.026 | 0.09709 | -0.038 | -10.569
-19 | -1.034 | 0.09048 | -0.039 | -11.433
-18.5 | -1.044 | 0.08162 | -0.039 | -12.787
-18 | -1.05 | 0.07393 | -0.04 | -14.203
-17.5 | -1.054 | 0.0668 | -0.041 | -15.774
-17 | -1.054 | 0.06065 | -0.042 | -17.382
-16.5 | -1.053 | 0.05441 | -0.043 | -19.348
-16 | -1.048 | 0.04906 | -0.043 | -21.359
-15.5 | -1.04 | 0.04392 | -0.044 | -23.686
-15 | -1.031 | 0.03867 | -0.045 | -26.659
-14.5 | -1.02 | 0.03331 | -0.046 | -30.63
-14 | -1.011 | 0.02732 | -0.047 | -36.997
-13.5 | -0.995 | 0.02299 | -0.048 | -43.289
-13 | -0.978 | 0.01896 | -0.05 | -51.589
-12.5 | -0.957 | 0.01595 | -0.051 | -59.959
-12 | -0.929 | 0.01398 | -0.052 | -66.418
-11.5 | -0.896 | 0.01256 | -0.053 | -71.325
-11 | -0.857 | 0.01168 | -0.053 | -73.427
-10.5 | -0.815 | 0.01089 | -0.054 | -74.84
-10 | -0.768 | 0.01036 | -0.054 | -74.177
-9.5 | -0.718 | 0.00986 | -0.055 | -72.801
-9 | -0.665 | 0.00944 | -0.055 | -70.391
-8.5 | -0.61 | 0.00907 | -0.056 | -67.218
-8 | -0.553 | 0.00698 | -0.056 | -79.196
-7.5 | -0.495 | 0.00673 | -0.057 | -73.567
-7 | -0.436 | 0.00654 | -0.057 | -66.601
-6.5 | -0.375 | 0.00636 | -0.058 | -58.993
-6 | -0.314 | 0.00624 | -0.058 | -50.383
-5.5 | -0.253 | 0.00672 | -0.059 | -37.597
-5 | -0.19 | 0.00657 | -0.059 | -28.943
-4.5 | -0.127 | 0.00652 | -0.059 | -19.515
-4 | -0.064 | 0.00649 | -0.06 | -9.852
-3.5 | 0 | 0.00643 | -0.06 | -0.073
-3 | 0.063 | 0.00642 | -0.061 | 9.842
-2.5 | 0.127 | 0.00641 | -0.061 | 19.787
-2 | 0.19 | 0.0064 | -0.062 | 29.744
-1.5 | 0.254 | 0.00645 | -0.062 | 39.418
-1 | 0.318 | 0.00647 | -0.063 | 49.087
-0.5 | 0.381 | 0.0066 | -0.063 | 57.764
0 | 0.444 | 0.00611 | -0.064 | 72.715
0.5 | 0.507 | 0.00613 | -0.064 | 82.646
1 | 0.57 | 0.00624 | -0.065 | 91.369
1.5 | 0.633 | 0.00597 | -0.065 | 106.018
2 | 0.695 | 0.0064 | -0.065 | 108.572
2.5 | 0.757 | 0.00647 | -0.066 | 116.979
3 | 0.819 | 0.00611 | -0.066 | 134.144
3.5 | 0.881 | 0.00782 | -0.067 | 112.683
4 | 0.942 | 0.00804 | -0.067 | 117.183
4.5 | 1.003 | 0.00829 | -0.068 | 121.006
5 | 1.063 | 0.0085 | -0.068 | 124.982
5.5 | 1.122 | 0.00883 | -0.069 | 127.149
6 | 1.181 | 0.00918 | -0.069 | 128.596
6.5 | 1.238 | 0.00954 | -0.069 | 129.809
7 | 1.295 | 0.0099 | -0.07 | 130.799
7.5 | 1.351 | 0.01028 | -0.07 | 131.513
8 | 1.406 | 0.01087 | -0.07 | 129.337
8.5 | 1.459 | 0.01146 | -0.071 | 127.3
9 | 1.512 | 0.01208 | -0.071 | 125.139
9.5 | 1.563 | 0.01276 | -0.071 | 122.562
10 | 1.614 | 0.01311 | -0.071 | 123.05
10.5 | 1.662 | 0.01416 | -0.071 | 117.391
11 | 1.711 | 0.01528 | -0.072 | 111.949
11.5 | 1.757 | 0.01648 | -0.072 | 106.662
12 | 1.8 | 0.01805 | -0.072 | 99.715
12.5 | 1.842 | 0.01978 | -0.072 | 93.132
13 | 1.868 | 0.02677 | -0.071 | 69.785
13.5 | 1.91 | 0.02854 | -0.071 | 66.927
14 | 1.95 | 0.03034 | -0.072 | 64.273
14.5 | 1.989 | 0.03228 | -0.072 | 61.623
15 | 2.026 | 0.03436 | -0.072 | 58.979
15.5 | 2.061 | 0.03643 | -0.073 | 56.586
16 | 2.087 | 0.03857 | -0.073 | 54.115
16.5 | 2.11 | 0.04075 | -0.073 | 51.772
17 | 2.129 | 0.04305 | -0.074 | 49.45
17.5 | 2.145 | 0.04546 | -0.074 | 47.171
18 | 2.157 | 0.048 | -0.074 | 44.928
18.5 | 2.165 | 0.05058 | -0.074 | 42.802
19 | 2.169 | 0.05392 | -0.075 | 40.225
19.5 | 2.169 | 0.05759 | -0.075 | 37.661
20 | 2.165 | 0.06185 | -0.075 | 35.005

## 108. Re 10M Mach 0.10 (2)
BIGFOIL.COM POLAR EXPORT
defcnd1
DEFIANT CANARD BL20 |  |  |  | Cl Max: | 1.7968 | at alpha= | 15 | deg
XFOIL ncrit=9 |  |  |  | L/D Max: | 201.412 | at alpha= | 9 | deg
Re: | 10000000 |  |  | Cd Min: | 0.09136 | at alpha= | 20 | deg
Mach: | 0.1 |  |  | Cl=0 at alpha= | -3.612 | deg
|  |  |  | @ Cl=0.1, Cd= | 0.0061451
|  |  |  | @ Cl=0.4, Cd= | 0.0059099
|  |  |  | @ Cl=0.6, Cd= | 0.0056325
alpha (deg) | Cl | Cd | Cm | Cl/Cd
-20 | -1.2346 | 0.03827 | -0.1273 | -32.2603
-19.5 | -1.2404 | 0.03253 | -0.13 | -38.131
-19 | -1.2392 | 0.02791 | -0.1312 | -44.3999
-18.5 | -1.2332 | 0.02429 | -0.131 | -50.7699
-18 | -1.2233 | 0.02154 | -0.1294 | -56.792
-17.5 | -1.2141 | 0.0193 | -0.1265 | -62.9067
-17 | -1.2062 | 0.01743 | -0.1223 | -69.2025
-16.5 | -1.192 | 0.0161 | -0.1175 | -74.0373
-16 | -1.1731 | 0.01511 | -0.1126 | -77.6373
-15.5 | -1.1513 | 0.01428 | -0.1075 | -80.6232
-15 | -1.1269 | 0.01358 | -0.1023 | -82.9823
-14.5 | -1.1008 | 0.01301 | -0.097 | -84.6118
-14 | -1.0744 | 0.01257 | -0.0914 | -85.4733
-13.5 | -1.037 | 0.01206 | -0.0878 | -85.9867
-13 | -0.9957 | 0.01158 | -0.0849 | -85.9845
-12.5 | -0.9507 | 0.01112 | -0.0826 | -85.4946
-12 | -0.9034 | 0.01073 | -0.0806 | -84.1938
-11.5 | -0.8561 | 0.01032 | -0.0786 | -82.9554
-11 | -0.8062 | 0.00994 | -0.077 | -81.1066
-10.5 | -0.7556 | 0.00958 | -0.0756 | -78.8727
-10 | -0.7044 | 0.00925 | -0.0742 | -76.1514
-9.5 | -0.6523 | 0.00889 | -0.073 | -73.3746
-9 | -0.5999 | 0.00854 | -0.0719 | -70.2459
-8.5 | -0.548 | 0.00819 | -0.0707 | -66.9109
-7.5 | -0.4409 | 0.0075 | -0.0688 | -58.7867
-7 | -0.3867 | 0.00723 | -0.068 | -53.4855
-6.5 | -0.3314 | 0.00697 | -0.0674 | -47.5466
-6 | -0.2754 | 0.00673 | -0.0669 | -40.9212
-5.5 | -0.2187 | 0.0066 | -0.0666 | -33.1364
-5 | -0.1613 | 0.00647 | -0.0664 | -24.9304
-4.5 | -0.1029 | 0.00637 | -0.0664 | -16.1538
-4 | -0.0454 | 0.00629 | -0.0662 | -7.2178
-3.5 | 0.0131 | 0.00624 | -0.0663 | 2.0994
-3 | 0.0714 | 0.00615 | -0.0663 | 11.6098
-2.5 | 0.1295 | 0.00614 | -0.0664 | 21.0912
-2 | 0.1879 | 0.00608 | -0.0664 | 30.9046
-1.5 | 0.2464 | 0.00604 | -0.0666 | 40.7947
-1 | 0.3039 | 0.00603 | -0.0665 | 50.398
-0.5 | 0.3619 | 0.00597 | -0.0666 | 60.6198
0 | 0.419 | 0.00588 | -0.0666 | 71.2585
0.5 | 0.4739 | 0.00578 | -0.0662 | 81.9896
1 | 0.5303 | 0.00565 | -0.0661 | 93.8584
1.5 | 0.586 | 0.00563 | -0.0658 | 104.0853
2 | 0.6429 | 0.00564 | -0.0658 | 113.9894
2.5 | 0.6993 | 0.00565 | -0.0658 | 123.7699
3 | 0.7553 | 0.00574 | -0.0657 | 131.5854
3.5 | 0.8122 | 0.00577 | -0.0657 | 140.7626
4 | 0.8666 | 0.00588 | -0.0654 | 147.381
4.5 | 0.9228 | 0.00594 | -0.0654 | 155.3535
5 | 0.9764 | 0.00609 | -0.0649 | 160.3284
5.5 | 1.0315 | 0.00617 | -0.0647 | 167.1799
6 | 1.0835 | 0.00635 | -0.064 | 170.6299
6.5 | 1.1372 | 0.00646 | -0.0636 | 176.0372
7 | 1.1864 | 0.00662 | -0.0624 | 179.2145
7.5 | 1.234 | 0.00663 | -0.061 | 186.1237
8 | 1.2764 | 0.00668 | -0.0584 | 191.0778
8.5 | 1.3143 | 0.00669 | -0.0549 | 196.4574
9 | 1.3978 | 0.00694 | -0.0614 | 201.4121
9.5 | 1.4889 | 0.00742 | -0.0696 | 200.6604
10 | 1.5348 | 0.00783 | -0.0681 | 196.0153
10.5 | 1.5941 | 0.00839 | -0.0697 | 190
11 | 1.6523 | 0.00888 | -0.0711 | 186.0698
11.5 | 1.6808 | 0.00933 | -0.0664 | 180.1501
12 | 1.7054 | 0.01003 | -0.0615 | 170.0299
12.5 | 1.7312 | 0.01091 | -0.0574 | 158.6801
13 | 1.7542 | 0.01208 | -0.0535 | 145.2152
13.5 | 1.7718 | 0.01379 | -0.0498 | 128.4844
14 | 1.788 | 0.01603 | -0.047 | 111.5409
14.5 | 1.7936 | 0.01953 | -0.0446 | 91.8382
15 | 1.7968 | 0.0233 | -0.0424 | 77.1159
15.5 | 1.7787 | 0.02865 | -0.0392 | 62.0838
16 | 1.7605 | 0.03415 | -0.0363 | 51.552
16.5 | 1.7423 | 0.04013 | -0.0343 | 43.4164
17 | 1.7089 | 0.04772 | -0.0322 | 35.811
17.5 | 1.6487 | 0.05828 | -0.0302 | 28.2893
18 | 1.6338 | 0.06492 | -0.0297 | 25.1664
18.5 | 1.6193 | 0.07167 | -0.0295 | 22.5938
19 | 1.603 | 0.07884 | -0.0296 | 20.3323
19.5 | 1.5952 | 0.08523 | -0.0301 | 18.7164
20 | 1.5909 | 0.09136 | -0.0307 | 17.4135

## 109. Re 10M Mach 0.25 (1)
BIGFOIL.COM POLAR EXPORT
defcnd1
DEFIANT CANARD BL20 |  |  |  | Cl Max: | 2.121 | at alpha= | 17.5 | deg
JavaFoil+Calcfoil stall+Eppler ext transition |  |  |  | L/D Max: | 127.162 | at alpha= | 2.5 | deg
Re: | 10000000 |  |  | Cd Min: | 0.00606 | at alpha= | 1.5 | deg
Mach: | 0.25 |  |  | Cl=0 at alpha= | -3.5 | deg
|  |  |  | @ Cl=0.1, Cd= | 0.0064931
|  |  |  | @ Cl=0.4, Cd= | 0.0061483
|  |  |  | @ Cl=0.6, Cd= | 0.006282
alpha (deg) | Cl | Cd | Cm | Cl/Cd
-19.5 | -0.729 | 0.13228 | -0.035 | -5.511
-19 | -0.76 | 0.1312 | -0.034 | -5.794
-18.5 | -0.801 | 0.11231 | -0.037 | -7.128
-18 | -0.832 | 0.10285 | -0.038 | -8.086
-17.5 | -0.86 | 0.09264 | -0.039 | -9.288
-17 | -0.886 | 0.08281 | -0.04 | -10.694
-16.5 | -0.906 | 0.07434 | -0.041 | -12.187
-16 | -0.924 | 0.06522 | -0.042 | -14.161
-15.5 | -0.936 | 0.05706 | -0.043 | -16.41
-15 | -0.943 | 0.05048 | -0.044 | -18.681
-14.5 | -0.944 | 0.0448 | -0.045 | -21.084
-14 | -0.941 | 0.0395 | -0.046 | -23.832
-13.5 | -0.934 | 0.03468 | -0.047 | -26.916
-13 | -0.929 | 0.02779 | -0.049 | -33.418
-12.5 | -0.918 | 0.02244 | -0.05 | -40.928
-12 | -0.903 | 0.01818 | -0.052 | -49.677
-11.5 | -0.881 | 0.01528 | -0.053 | -57.646
-11 | -0.852 | 0.01335 | -0.054 | -63.837
-10.5 | -0.817 | 0.01206 | -0.055 | -67.736
-10 | -0.775 | 0.01117 | -0.056 | -69.353
-9.5 | -0.727 | 0.01052 | -0.056 | -69.118
-9 | -0.675 | 0.00996 | -0.057 | -67.811
-8.5 | -0.621 | 0.0095 | -0.057 | -65.395
-8 | -0.565 | 0.00874 | -0.058 | -64.638
-7.5 | -0.506 | 0.00694 | -0.058 | -72.964
-7 | -0.446 | 0.00668 | -0.059 | -66.775
-6.5 | -0.385 | 0.00649 | -0.059 | -59.274
-6 | -0.322 | 0.00635 | -0.06 | -50.773
-5.5 | -0.259 | 0.00618 | -0.06 | -41.907
-5 | -0.195 | 0.00669 | -0.061 | -29.179
-4.5 | -0.131 | 0.00662 | -0.061 | -19.738
-4 | -0.066 | 0.00658 | -0.062 | -9.979
-3.5 | 0 | 0.00654 | -0.062 | -0.074
-3 | 0.065 | 0.00652 | -0.062 | 9.949
-2.5 | 0.13 | 0.00647 | -0.063 | 20.147
-2 | 0.196 | 0.00649 | -0.063 | 30.151
-1.5 | 0.261 | 0.00654 | -0.064 | 39.873
-1 | 0.326 | 0.00613 | -0.064 | 53.226
-0.5 | 0.391 | 0.00614 | -0.065 | 63.676
0 | 0.456 | 0.0062 | -0.065 | 73.479
0.5 | 0.521 | 0.00622 | -0.066 | 83.727
1 | 0.585 | 0.00635 | -0.066 | 92.171
1.5 | 0.649 | 0.00606 | -0.067 | 107.2
2 | 0.713 | 0.0062 | -0.067 | 115.145
2.5 | 0.777 | 0.00611 | -0.068 | 127.162
3 | 0.84 | 0.00784 | -0.068 | 107.212
3.5 | 0.903 | 0.00811 | -0.069 | 111.3
4 | 0.965 | 0.00836 | -0.069 | 115.511
4.5 | 1.027 | 0.00861 | -0.07 | 119.324
5 | 1.088 | 0.00887 | -0.07 | 122.697
5.5 | 1.148 | 0.00926 | -0.07 | 123.921
6 | 1.207 | 0.00966 | -0.071 | 124.895
6.5 | 1.265 | 0.0101 | -0.071 | 125.304
7 | 1.322 | 0.01052 | -0.071 | 125.723
7.5 | 1.378 | 0.01104 | -0.072 | 124.795
8 | 1.432 | 0.01175 | -0.072 | 121.924
8.5 | 1.486 | 0.01248 | -0.072 | 119.001
9 | 1.538 | 0.01333 | -0.072 | 115.34
9.5 | 1.589 | 0.0141 | -0.072 | 112.712
10 | 1.639 | 0.01473 | -0.073 | 111.32
10.5 | 1.686 | 0.0161 | -0.073 | 104.743
11 | 1.731 | 0.01768 | -0.073 | 97.898
11.5 | 1.778 | 0.01913 | -0.073 | 92.968
12 | 1.825 | 0.02059 | -0.073 | 88.653
12.5 | 1.869 | 0.0223 | -0.073 | 83.826
13 | 1.897 | 0.02978 | -0.073 | 63.704
13.5 | 1.937 | 0.03181 | -0.073 | 60.888
14 | 1.975 | 0.03391 | -0.073 | 58.248
14.5 | 2.012 | 0.03613 | -0.074 | 55.681
15 | 2.046 | 0.03846 | -0.074 | 53.202
15.5 | 2.077 | 0.04087 | -0.074 | 50.804
16 | 2.095 | 0.04338 | -0.074 | 48.299
16.5 | 2.109 | 0.04602 | -0.075 | 45.824
17 | 2.117 | 0.04869 | -0.075 | 43.484
17.5 | 2.121 | 0.05149 | -0.075 | 41.193
18 | 2.118 | 0.05454 | -0.076 | 38.844
18.5 | 2.11 | 0.05827 | -0.076 | 36.2
19 | 2.094 | 0.06274 | -0.076 | 33.382
19.5 | 2.073 | 0.06756 | -0.076 | 30.682
20 | 2.046 | 0.07235 | -0.077 | 28.277

## 110. Re 10M Mach 0.25 (2)
BIGFOIL.COM POLAR EXPORT
defcnd1
DEFIANT CANARD BL20 |  |  |  | Cl Max: | 1.34 | at alpha= | 8.5 | deg
XFOIL ncrit=9 |  |  |  | L/D Max: | 191.429 | at alpha= | 8.5 | deg
Re: | 10000000 |  |  | Cd Min: | 0.07575 | at alpha= | -20 | deg
Mach: | 0.25 |  |  | Cl=0 at alpha= | -3.6166 | deg
|  |  |  | @ Cl=0.1, Cd= | 0.0062216
|  |  |  | @ Cl=0.4, Cd= | 0.0060399
|  |  |  | @ Cl=0.6, Cd= | 0.0057426
alpha (deg) | Cl | Cd | Cm | Cl/Cd
-20 | -0.9829 | 0.07575 | -0.1132 | -12.9756
-19.5 | -1.0452 | 0.06218 | -0.1223 | -16.8093
-19 | -1.0931 | 0.05088 | -0.1297 | -21.4839
-18.5 | -1.1232 | 0.04218 | -0.1348 | -26.6287
-18 | -1.1432 | 0.035 | -0.1382 | -32.6629
-17.5 | -1.1495 | 0.02936 | -0.1399 | -39.1519
-17 | -1.1502 | 0.02468 | -0.1403 | -46.6045
-16.5 | -1.1439 | 0.02136 | -0.1386 | -53.5534
-16 | -1.1335 | 0.01896 | -0.1353 | -59.7838
-15.5 | -1.1211 | 0.01713 | -0.1307 | -65.4466
-15 | -1.1064 | 0.01575 | -0.1251 | -70.2476
-14.5 | -1.0879 | 0.01465 | -0.119 | -74.2594
-14 | -1.066 | 0.01374 | -0.1127 | -77.5837
-13.5 | -1.0398 | 0.01305 | -0.1065 | -79.6782
-13 | -1.0133 | 0.01252 | -0.0999 | -80.9345
-12.5 | -0.974 | 0.012 | -0.0955 | -81.1667
-12 | -0.9307 | 0.01145 | -0.0918 | -81.2838
-11.5 | -0.8832 | 0.01097 | -0.0887 | -80.5105
-11 | -0.8324 | 0.01054 | -0.0862 | -78.9753
-10.5 | -0.7819 | 0.01009 | -0.0837 | -77.4926
-10 | -0.7289 | 0.00971 | -0.0817 | -75.0669
-9.5 | -0.6753 | 0.0093 | -0.0798 | -72.6129
-9 | -0.6211 | 0.00893 | -0.0781 | -69.5521
-8.5 | -0.5671 | 0.00853 | -0.0764 | -66.483
-8 | -0.5125 | 0.0081 | -0.0748 | -63.2716
-7.5 | -0.4571 | 0.00774 | -0.0734 | -59.0568
-7 | -0.401 | 0.00743 | -0.0722 | -53.9704
-6.5 | -0.3436 | 0.00712 | -0.0712 | -48.2584
-6 | -0.2862 | 0.00685 | -0.0704 | -41.781
-5.5 | -0.2273 | 0.00669 | -0.0697 | -33.9761
-5 | -0.167 | 0.00655 | -0.0694 | -25.4962
-4.5 | -0.1066 | 0.00646 | -0.0692 | -16.5015
-4 | -0.047 | 0.00636 | -0.0688 | -7.3899
-3.5 | 0.0143 | 0.0063 | -0.0688 | 2.2698
-3 | 0.0747 | 0.00623 | -0.0687 | 11.9904
-2.5 | 0.1347 | 0.00621 | -0.0685 | 21.6908
-2 | 0.1959 | 0.00615 | -0.0686 | 31.8537
-1.5 | 0.2559 | 0.00612 | -0.0686 | 41.8137
-1 | 0.316 | 0.00612 | -0.0685 | 51.634
-0.5 | 0.3764 | 0.00606 | -0.0686 | 62.1122
0 | 0.435 | 0.00601 | -0.0684 | 72.3794
0.5 | 0.4926 | 0.00587 | -0.068 | 83.9182
1 | 0.5504 | 0.00576 | -0.0677 | 95.5556
1.5 | 0.6075 | 0.00574 | -0.0673 | 105.8362
2 | 0.6669 | 0.00572 | -0.0672 | 116.5909
2.5 | 0.7243 | 0.00578 | -0.0669 | 125.3114
3 | 0.7832 | 0.00583 | -0.0668 | 134.3396
3.5 | 0.8409 | 0.00592 | -0.0665 | 142.0439
4 | 0.8979 | 0.006 | -0.0661 | 149.65
4.5 | 0.955 | 0.00611 | -0.0658 | 156.3011
5 | 1.0108 | 0.00626 | -0.0652 | 161.4696
5.5 | 1.0667 | 0.00638 | -0.0646 | 167.1944
6 | 1.1204 | 0.00656 | -0.0636 | 170.7927
6.5 | 1.1743 | 0.00671 | -0.0627 | 175.0075
7 | 1.2246 | 0.00689 | -0.061 | 177.7358
7.5 | 1.2723 | 0.00694 | -0.0589 | 183.3285
8.5 | 1.34 | 0.007 | -0.0491 | 191.4286

## 111. Re 10M Mach 0.50 (1)
BIGFOIL.COM POLAR EXPORT
defcnd1
DEFIANT CANARD BL20 |  |  |  | Cl Max: | 1.934 | at alpha= | 13 | deg
JavaFoil+Calcfoil stall+Eppler ext transition |  |  |  | L/D Max: | 104.617 | at alpha= | 4.5 | deg
Re: | 10000000 |  |  | Cd Min: | 0.00588 | at alpha= | -3.5 | deg
Mach: | 0.5 |  |  | Cl=0 at alpha= | -3.4931 | deg
|  |  |  | @ Cl=0.1, Cd= | 0.0063623
|  |  |  | @ Cl=0.4, Cd= | 0.006285
|  |  |  | @ Cl=0.6, Cd= | 0.0079175
alpha (deg) | Cl | Cd | Cm | Cl/Cd
-20 | -0.952 | 0.18178 | -0.035 | -5.236
-19.5 | -0.923 | 0.17969 | -0.035 | -5.139
-19 | -0.895 | 0.17496 | -0.036 | -5.117
-18.5 | -0.867 | 0.1633 | -0.036 | -5.309
-18 | -0.843 | 0.13368 | -0.037 | -6.303
-17.5 | -0.814 | 0.12665 | -0.037 | -6.427
-17 | -0.784 | 0.12291 | -0.037 | -6.38
-16.5 | -0.754 | 0.11907 | -0.036 | -6.335
-16 | -0.727 | 0.12262 | -0.037 | -5.925
-15.5 | -0.7 | 0.11038 | -0.038 | -6.345
-15 | -0.671 | 0.10495 | -0.038 | -6.393
-14.5 | -0.64 | 0.10198 | -0.037 | -6.279
-14 | -0.613 | 0.10123 | -0.038 | -6.059
-13.5 | -0.586 | 0.09093 | -0.039 | -6.449
-13 | -0.557 | 0.08668 | -0.039 | -6.422
-12.5 | -0.528 | 0.08626 | -0.04 | -6.121
-12 | -0.501 | 0.07779 | -0.041 | -6.434
-11.5 | -0.471 | 0.07454 | -0.04 | -6.315
-11 | -0.445 | 0.06727 | -0.043 | -6.618
-10.5 | -0.428 | 0.05077 | -0.048 | -8.424
-10 | -0.581 | 0.03742 | -0.052 | -15.537
-9.5 | -0.631 | 0.0284 | -0.055 | -22.205
-9 | -0.639 | 0.0193 | -0.059 | -33.112
-8.5 | -0.624 | 0.0144 | -0.062 | -43.298
-8 | -0.588 | 0.01211 | -0.063 | -48.574
-7.5 | -0.54 | 0.01091 | -0.064 | -49.5
-7 | -0.484 | 0.00935 | -0.065 | -51.767
-6.5 | -0.421 | 0.00869 | -0.066 | -48.494
-6 | -0.355 | 0.00642 | -0.067 | -55.294
-5.5 | -0.287 | 0.00667 | -0.067 | -42.98
-5 | -0.217 | 0.00615 | -0.068 | -35.232
-4.5 | -0.145 | 0.00596 | -0.068 | -24.363
-4 | -0.073 | 0.0059 | -0.069 | -12.389
-3.5 | -0.001 | 0.00588 | -0.069 | -0.091
-3 | 0.072 | 0.00637 | -0.07 | 11.346
-2.5 | 0.145 | 0.00635 | -0.07 | 22.896
-2 | 0.218 | 0.00635 | -0.071 | 34.39
-1.5 | 0.291 | 0.00642 | -0.071 | 45.352
-1 | 0.364 | 0.00648 | -0.072 | 56.146
-0.5 | 0.436 | 0.00609 | -0.072 | 71.663
0 | 0.507 | 0.00764 | -0.073 | 66.371
0.5 | 0.578 | 0.00784 | -0.073 | 73.777
1 | 0.649 | 0.00809 | -0.074 | 80.296
1.5 | 0.72 | 0.00797 | -0.074 | 90.322
2 | 0.789 | 0.00821 | -0.075 | 96.142
2.5 | 0.858 | 0.00846 | -0.075 | 101.442
3 | 0.925 | 0.00895 | -0.075 | 103.38
3.5 | 0.992 | 0.00971 | -0.076 | 102.171
4 | 1.057 | 0.01018 | -0.076 | 103.812
4.5 | 1.121 | 0.01071 | -0.076 | 104.617
5 | 1.183 | 0.01139 | -0.077 | 103.797
5.5 | 1.242 | 0.01226 | -0.077 | 101.362
6 | 1.301 | 0.01317 | -0.077 | 98.823
6.5 | 1.359 | 0.01414 | -0.077 | 96.137
7 | 1.41 | 0.01549 | -0.077 | 91.041
7.5 | 1.464 | 0.01704 | -0.077 | 85.924
8 | 1.519 | 0.01842 | -0.077 | 82.512
8.5 | 1.575 | 0.0198 | -0.077 | 79.525
9 | 1.628 | 0.02123 | -0.077 | 76.716
9.5 | 1.68 | 0.02286 | -0.078 | 73.503
10 | 1.731 | 0.02443 | -0.078 | 70.848
10.5 | 1.779 | 0.02643 | -0.078 | 67.304
11 | 1.826 | 0.0285 | -0.079 | 64.084
11.5 | 1.87 | 0.0307 | -0.079 | 60.914
12 | 1.896 | 0.04307 | -0.078 | 44.026
12.5 | 1.922 | 0.04713 | -0.078 | 40.786
13 | 1.934 | 0.05152 | -0.079 | 37.528
13.5 | 1.931 | 0.0567 | -0.079 | 34.06
14 | 1.909 | 0.06243 | -0.079 | 30.575
14.5 | 1.854 | 0.06892 | -0.079 | 26.904
15 | 1.73 | 0.07703 | -0.079 | 22.462
15.5 | 1.204 | 0.09109 | -0.079 | 13.22
16 | 1.229 | 0.1026 | -0.079 | 11.98
16.5 | 1.258 | 0.10472 | -0.079 | 12.013
17 | 1.279 | 0.12226 | -0.078 | 10.463
17.5 | 1.295 | 0.14558 | -0.077 | 8.894
18 | 1.305 | 0.17617 | -0.075 | 7.409

## 112. Re 10M Mach 0.50 (2)
BIGFOIL.COM POLAR EXPORT
defcnd1
DEFIANT CANARD BL20 |  |  |  | Cl Max: | 1.3972 | at alpha= | 8.5 | deg
XFOIL ncrit=9 |  |  |  | L/D Max: | 160.95 | at alpha= | 5.5 | deg
Re: | 10000000 |  |  | Cd Min: | 0.10241 | at alpha= | -16 | deg
Mach: | 0.5 |  |  | Cl=0 at alpha= | -3.6255 | deg
|  |  |  | @ Cl=0.1, Cd= | 0.006574
|  |  |  | @ Cl=0.4, Cd= | 0.00647
|  |  |  | @ Cl=0.6, Cd= | 0.0064213
alpha (deg) | Cl | Cd | Cm | Cl/Cd
-16 | -0.4421 | 0.10241 | -0.1133 | -4.317
-15.5 | -0.4772 | 0.09113 | -0.1214 | -5.2365
-15 | -0.5219 | 0.07958 | -0.13 | -6.5582
-14.5 | -0.5813 | 0.06743 | -0.1392 | -8.6208
-14 | -0.6353 | 0.05642 | -0.1471 | -11.2602
-13.5 | -0.6834 | 0.04652 | -0.1534 | -14.6905
-13 | -0.7233 | 0.03791 | -0.1579 | -19.0794
-12.5 | -0.7672 | 0.02946 | -0.1614 | -26.0421
-12 | -0.7994 | 0.02199 | -0.1633 | -36.3529
-11.5 | -0.8263 | 0.01727 | -0.1585 | -47.846
-11 | -0.8373 | 0.01464 | -0.1488 | -57.1926
-10.5 | -0.8287 | 0.013 | -0.1379 | -63.7462
-10 | -0.808 | 0.01194 | -0.1269 | -67.6717
-9.5 | -0.7668 | 0.01126 | -0.1184 | -68.0995
-9 | -0.7102 | 0.01061 | -0.1123 | -66.9369
-8.5 | -0.6499 | 0.01005 | -0.1071 | -64.6667
-8 | -0.5873 | 0.00956 | -0.1025 | -61.4331
-7.5 | -0.5234 | 0.00904 | -0.0984 | -57.8982
-7 | -0.4619 | 0.00845 | -0.0944 | -54.6627
-6.5 | -0.399 | 0.00796 | -0.0908 | -50.1256
-6 | -0.333 | 0.00751 | -0.0879 | -44.3409
-5.5 | -0.265 | 0.00719 | -0.0856 | -36.8567
-5 | -0.1954 | 0.00701 | -0.0837 | -27.8745
-4.5 | -0.1241 | 0.00684 | -0.0824 | -18.1433
-4 | -0.0525 | 0.00675 | -0.0813 | -7.7778
-3.5 | 0.0176 | 0.00666 | -0.0802 | 2.6426
-3 | 0.0894 | 0.00658 | -0.0795 | 13.5866
-2.5 | 0.1602 | 0.00654 | -0.0788 | 24.4954
-2 | 0.2297 | 0.00651 | -0.078 | 35.2842
-1.5 | 0.3009 | 0.00647 | -0.0776 | 46.507
-1 | 0.3701 | 0.00647 | -0.077 | 57.2025
-0.5 | 0.4397 | 0.00647 | -0.0765 | 67.9598
0 | 0.5091 | 0.00646 | -0.076 | 78.808
0.5 | 0.5758 | 0.00648 | -0.0751 | 88.858
1 | 0.6418 | 0.00632 | -0.0741 | 101.5506
1.5 | 0.7051 | 0.00627 | -0.0727 | 112.4561
2 | 0.7712 | 0.00626 | -0.0717 | 123.1949
2.5 | 0.836 | 0.00632 | -0.0704 | 132.2785
3 | 0.9007 | 0.00645 | -0.0691 | 139.6434
3.5 | 0.9648 | 0.00658 | -0.0676 | 146.6261
4 | 1.026 | 0.00676 | -0.0656 | 151.7751
4.5 | 1.0865 | 0.00694 | -0.0633 | 156.5562
5 | 1.1415 | 0.00718 | -0.06 | 158.9833
5.5 | 1.1862 | 0.00737 | -0.0546 | 160.9498
6 | 1.2282 | 0.00775 | -0.0489 | 158.4774
6.5 | 1.2751 | 0.00809 | -0.0442 | 157.6143
7 | 1.3087 | 0.00868 | -0.0375 | 150.7719
7.5 | 1.3502 | 0.00917 | -0.0322 | 147.241
8 | 1.3705 | 0.01011 | -0.0243 | 135.5589
8.5 | 1.3972 | 0.011 | -0.0179 | 127.0182

## 113. Re 12M Mach 0.00 (1)
BIGFOIL.COM POLAR EXPORT
defcnd1
DEFIANT CANARD BL20 |  |  |  | Cl Max: | 2.181 | at alpha= | 19.5 | deg
JavaFoil+Calcfoil stall+Eppler ext transition |  |  |  | L/D Max: | 142.204 | at alpha= | 3.5 | deg
Re: | 12000000 |  |  | Cd Min: | 0.00592 | at alpha= | 1.5 | deg
Mach: | 0 |  |  | Cl=0 at alpha= | -3.5 | deg
|  |  |  | @ Cl=0.1, Cd= | 0.0062924
|  |  |  | @ Cl=0.4, Cd= | 0.0064567
|  |  |  | @ Cl=0.6, Cd= | 0.006039
alpha (deg) | Cl | Cd | Cm | Cl/Cd
-20 | -1.056 | 0.09732 | -0.038 | -10.853
-19.5 | -1.065 | 0.08948 | -0.039 | -11.899
-19 | -1.071 | 0.08205 | -0.039 | -13.058
-18.5 | -1.076 | 0.07523 | -0.04 | -14.302
-18 | -1.079 | 0.06818 | -0.041 | -15.826
-17.5 | -1.079 | 0.06208 | -0.041 | -17.382
-17 | -1.078 | 0.05587 | -0.042 | -19.287
-16.5 | -1.073 | 0.05017 | -0.043 | -21.394
-16 | -1.066 | 0.045 | -0.044 | -23.695
-15.5 | -1.057 | 0.03999 | -0.044 | -26.435
-15 | -1.048 | 0.03429 | -0.045 | -30.564
-14.5 | -1.04 | 0.02826 | -0.047 | -36.788
-14 | -1.025 | 0.02387 | -0.048 | -42.95
-13.5 | -1.009 | 0.01988 | -0.049 | -50.768
-13 | -0.99 | 0.01665 | -0.05 | -59.445
-12.5 | -0.965 | 0.01436 | -0.051 | -67.2
-12 | -0.935 | 0.01285 | -0.052 | -72.707
-11.5 | -0.899 | 0.01179 | -0.053 | -76.238
-11 | -0.859 | 0.01109 | -0.053 | -77.464
-10.5 | -0.815 | 0.01044 | -0.054 | -78.034
-10 | -0.767 | 0.00994 | -0.054 | -77.211
-9.5 | -0.716 | 0.0095 | -0.055 | -75.358
-9 | -0.663 | 0.00912 | -0.055 | -72.696
-8.5 | -0.608 | 0.0067 | -0.056 | -90.723
-8 | -0.551 | 0.00692 | -0.056 | -79.624
-7.5 | -0.493 | 0.00662 | -0.057 | -74.418
-7 | -0.434 | 0.00639 | -0.057 | -67.867
-6.5 | -0.374 | 0.00627 | -0.057 | -59.619
-6 | -0.313 | 0.00675 | -0.058 | -46.386
-5.5 | -0.251 | 0.00655 | -0.058 | -38.386
-5 | -0.189 | 0.00648 | -0.059 | -29.208
-4.5 | -0.127 | 0.00637 | -0.059 | -19.868
-4 | -0.064 | 0.00634 | -0.06 | -10.034
-3.5 | 0 | 0.00632 | -0.06 | -0.074
-3 | 0.063 | 0.00631 | -0.06 | 9.964
-2.5 | 0.126 | 0.00628 | -0.061 | 20.099
-2 | 0.19 | 0.00636 | -0.061 | 29.826
-1.5 | 0.253 | 0.00641 | -0.062 | 39.448
-1 | 0.316 | 0.00636 | -0.062 | 49.652
-0.5 | 0.379 | 0.00642 | -0.063 | 59.06
0 | 0.442 | 0.00653 | -0.063 | 67.615
0.5 | 0.505 | 0.00608 | -0.064 | 82.997
1 | 0.567 | 0.00617 | -0.064 | 91.891
1.5 | 0.63 | 0.00592 | -0.065 | 106.418
2 | 0.692 | 0.00632 | -0.065 | 109.559
2.5 | 0.754 | 0.00643 | -0.066 | 117.288
3 | 0.816 | 0.00658 | -0.066 | 123.956
3.5 | 0.877 | 0.00617 | -0.067 | 142.204
4 | 0.938 | 0.00789 | -0.067 | 118.857
4.5 | 0.999 | 0.00811 | -0.067 | 123.113
5 | 1.058 | 0.00843 | -0.068 | 125.606
5.5 | 1.118 | 0.00872 | -0.068 | 128.153
6 | 1.176 | 0.009 | -0.069 | 130.652
6.5 | 1.234 | 0.00931 | -0.069 | 132.52
7 | 1.291 | 0.00969 | -0.069 | 133.209
7.5 | 1.347 | 0.01016 | -0.07 | 132.567
8 | 1.401 | 0.01064 | -0.07 | 131.728
8.5 | 1.456 | 0.01114 | -0.07 | 130.706
9 | 1.509 | 0.01165 | -0.071 | 129.501
9.5 | 1.56 | 0.01241 | -0.071 | 125.735
10 | 1.61 | 0.01323 | -0.071 | 121.677
10.5 | 1.66 | 0.01417 | -0.071 | 117.12
11 | 1.709 | 0.01464 | -0.071 | 116.72
11.5 | 1.757 | 0.0157 | -0.072 | 111.872
12 | 1.799 | 0.01733 | -0.072 | 103.843
12.5 | 1.822 | 0.02395 | -0.071 | 76.072
13 | 1.865 | 0.02559 | -0.071 | 72.885
13.5 | 1.907 | 0.02728 | -0.071 | 69.902
14 | 1.948 | 0.02899 | -0.072 | 67.192
14.5 | 1.987 | 0.03082 | -0.072 | 64.466
15 | 2.025 | 0.03275 | -0.072 | 61.837
15.5 | 2.06 | 0.03471 | -0.072 | 59.348
16 | 2.087 | 0.03677 | -0.073 | 56.757
16.5 | 2.111 | 0.03878 | -0.073 | 54.43
17 | 2.132 | 0.04096 | -0.073 | 52.042
17.5 | 2.149 | 0.04323 | -0.074 | 49.71
18 | 2.163 | 0.04558 | -0.074 | 47.451
18.5 | 2.173 | 0.04848 | -0.074 | 44.822
19 | 2.179 | 0.05173 | -0.075 | 42.125
19.5 | 2.181 | 0.05562 | -0.075 | 39.22
20 | 2.181 | 0.05891 | -0.075 | 37.023

## 114. Re 12M Mach 0.00 (2)
BIGFOIL.COM POLAR EXPORT
defcnd1
DEFIANT CANARD BL20 |  |  |  | Cl Max: | 1.3568 | at alpha= | 9 | deg
XFOIL ncrit=9 |  |  |  | L/D Max: | 200.414 | at alpha= | 9 | deg
Re: | 12000000 |  |  | Cd Min: | 0.0306 | at alpha= | -20 | deg
Mach: | 0 |  |  | Cl=0 at alpha= | -3.6092 | deg
|  |  |  | @ Cl=0.1, Cd= | 0.0059744
|  |  |  | @ Cl=0.4, Cd= | 0.0058088
|  |  |  | @ Cl=0.6, Cd= | 0.0055243
alpha (deg) | Cl | Cd | Cm | Cl/Cd
-20 | -1.2914 | 0.0306 | -0.1294 | -42.2026
-19.5 | -1.287 | 0.02653 | -0.1301 | -48.5111
-19 | -1.2812 | 0.02319 | -0.1295 | -55.248
-18.5 | -1.2716 | 0.02066 | -0.1276 | -61.5489
-18 | -1.2588 | 0.01876 | -0.1246 | -67.1002
-17.5 | -1.2453 | 0.01721 | -0.1208 | -72.3591
-17 | -1.2304 | 0.01595 | -0.1163 | -77.1411
-16.5 | -1.2126 | 0.01496 | -0.1114 | -81.0561
-16 | -1.1912 | 0.01415 | -0.1064 | -84.1837
-15.5 | -1.1675 | 0.01346 | -0.1014 | -86.7385
-15 | -1.1436 | 0.01286 | -0.0959 | -88.9269
-14.5 | -1.1187 | 0.0124 | -0.0903 | -90.2177
-14 | -1.0814 | 0.01198 | -0.0868 | -90.2671
-13.5 | -1.0401 | 0.01155 | -0.0841 | -90.0519
-13 | -0.9967 | 0.01108 | -0.0817 | -89.9549
-12.5 | -0.9512 | 0.01065 | -0.0796 | -89.3146
-12 | -0.9035 | 0.01031 | -0.0779 | -87.6334
-11.5 | -0.8546 | 0.00992 | -0.0764 | -86.1492
-11 | -0.8049 | 0.00956 | -0.0749 | -84.1946
-10.5 | -0.754 | 0.00926 | -0.0737 | -81.4255
-10 | -0.7026 | 0.00891 | -0.0725 | -78.8552
-9.5 | -0.6504 | 0.00859 | -0.0715 | -75.7159
-9 | -0.5982 | 0.00829 | -0.0705 | -72.1592
-8.5 | -0.5454 | 0.00796 | -0.0696 | -68.5176
-8 | -0.4925 | 0.0076 | -0.0687 | -64.8026
-7.5 | -0.439 | 0.00732 | -0.0679 | -59.9727
-7 | -0.3845 | 0.00705 | -0.0672 | -54.539
-6.5 | -0.3294 | 0.00679 | -0.0667 | -48.5125
-6 | -0.2744 | 0.00657 | -0.0662 | -41.7656
-5.5 | -0.2181 | 0.0064 | -0.0659 | -34.0781
-5 | -0.1604 | 0.00628 | -0.0659 | -25.5414
-4.5 | -0.1032 | 0.0062 | -0.0658 | -16.6452
-4 | -0.0458 | 0.0061 | -0.0657 | -7.5082
-3.5 | 0.0128 | 0.00604 | -0.0658 | 2.1192
-3 | 0.0703 | 0.006 | -0.0658 | 11.7167
-2.5 | 0.1284 | 0.00595 | -0.0659 | 21.5798
-2 | 0.1869 | 0.00591 | -0.0661 | 31.6244
-1.5 | 0.2442 | 0.00589 | -0.0661 | 41.4601
-1 | 0.3025 | 0.00587 | -0.0663 | 51.5332
-0.5 | 0.3603 | 0.00583 | -0.0665 | 61.801
0 | 0.4166 | 0.0058 | -0.0664 | 71.8276
0.5 | 0.4731 | 0.00567 | -0.0663 | 83.4392
1 | 0.5279 | 0.00558 | -0.066 | 94.6057
1.5 | 0.5839 | 0.00553 | -0.0659 | 105.5877
2 | 0.6405 | 0.00551 | -0.0659 | 116.2432
2.5 | 0.6957 | 0.00556 | -0.0657 | 125.1259
3 | 0.7526 | 0.00558 | -0.0659 | 134.8746
3.5 | 0.8076 | 0.00568 | -0.0657 | 142.1831
4 | 0.8638 | 0.00572 | -0.0657 | 151.014
4.5 | 0.9178 | 0.00585 | -0.0654 | 156.8889
5 | 0.9731 | 0.00592 | -0.0654 | 164.375
5.5 | 1.0262 | 0.00607 | -0.0649 | 169.061
6 | 1.0801 | 0.00618 | -0.0647 | 174.7735
6.5 | 1.1323 | 0.00634 | -0.0641 | 178.5962
7 | 1.1841 | 0.00648 | -0.0635 | 182.7315
7.5 | 1.2325 | 0.0066 | -0.0623 | 186.7424
8 | 1.2783 | 0.00665 | -0.0606 | 192.2256
8.5 | 1.3214 | 0.00668 | -0.0584 | 197.8144
9 | 1.3568 | 0.00677 | -0.0546 | 200.4136

## 115. Re 12M Mach 0.10 (1)
BIGFOIL.COM POLAR EXPORT
defcnd1
DEFIANT CANARD BL20 |  |  |  | Cl Max: | 2.171 | at alpha= | 19 | deg
JavaFoil+Calcfoil stall+Eppler ext transition |  |  |  | L/D Max: | 134.785 | at alpha= | 3 | deg
Re: | 12000000 |  |  | Cd Min: | 0.00592 | at alpha= | 1.5 | deg
Mach: | 0.1 |  |  | Cl=0 at alpha= | -3.5 | deg
|  |  |  | @ Cl=0.1, Cd= | 0.00632
|  |  |  | @ Cl=0.4, Cd= | 0.0064781
|  |  |  | @ Cl=0.6, Cd= | 0.006051
alpha (deg) | Cl | Cd | Cm | Cl/Cd
-20 | -1.017 | 0.10225 | -0.038 | -9.949
-19.5 | -1.029 | 0.09408 | -0.038 | -10.938
-19 | -1.038 | 0.08692 | -0.039 | -11.944
-18.5 | -1.047 | 0.0789 | -0.04 | -13.264
-18 | -1.052 | 0.07194 | -0.04 | -14.627
-17.5 | -1.055 | 0.0654 | -0.041 | -16.137
-17 | -1.057 | 0.05885 | -0.042 | -17.955
-16.5 | -1.055 | 0.05281 | -0.043 | -19.977
-16 | -1.051 | 0.04707 | -0.044 | -22.327
-15.5 | -1.044 | 0.04202 | -0.044 | -24.834
-15 | -1.034 | 0.03683 | -0.045 | -28.088
-14.5 | -1.027 | 0.03069 | -0.046 | -33.458
-14 | -1.016 | 0.02529 | -0.048 | -40.192
-13.5 | -1.001 | 0.02126 | -0.049 | -47.078
-13 | -0.983 | 0.01758 | -0.05 | -55.932
-12.5 | -0.961 | 0.01495 | -0.051 | -64.266
-12 | -0.932 | 0.01327 | -0.052 | -70.238
-11.5 | -0.899 | 0.01208 | -0.053 | -74.403
-11 | -0.859 | 0.01128 | -0.053 | -76.133
-10.5 | -0.816 | 0.01057 | -0.054 | -77.255
-10 | -0.769 | 0.01005 | -0.055 | -76.542
-9.5 | -0.718 | 0.00959 | -0.055 | -74.921
-9 | -0.665 | 0.0092 | -0.055 | -72.283
-8.5 | -0.61 | 0.00882 | -0.056 | -69.137
-8 | -0.553 | 0.00694 | -0.056 | -79.718
-7.5 | -0.495 | 0.00664 | -0.057 | -74.508
-7 | -0.436 | 0.00641 | -0.057 | -67.989
-6.5 | -0.375 | 0.00628 | -0.058 | -59.782
-6 | -0.314 | 0.00671 | -0.058 | -46.824
-5.5 | -0.253 | 0.00661 | -0.059 | -38.184
-5 | -0.19 | 0.00645 | -0.059 | -29.493
-4.5 | -0.127 | 0.00637 | -0.059 | -19.958
-4 | -0.064 | 0.00634 | -0.06 | -10.078
-3.5 | 0 | 0.00633 | -0.06 | -0.074
-3 | 0.063 | 0.00632 | -0.061 | 9.997
-2.5 | 0.127 | 0.00632 | -0.061 | 20.061
-2 | 0.191 | 0.00634 | -0.062 | 30.043
-1.5 | 0.254 | 0.00638 | -0.062 | 39.817
-1 | 0.318 | 0.00643 | -0.063 | 49.364
-0.5 | 0.381 | 0.00646 | -0.063 | 59.001
0 | 0.444 | 0.00652 | -0.064 | 68.118
0.5 | 0.507 | 0.00608 | -0.064 | 83.462
1 | 0.57 | 0.00617 | -0.065 | 92.386
1.5 | 0.633 | 0.00592 | -0.065 | 106.891
2 | 0.695 | 0.00636 | -0.065 | 109.363
2.5 | 0.757 | 0.00646 | -0.066 | 117.341
3 | 0.819 | 0.00608 | -0.066 | 134.785
3.5 | 0.881 | 0.00776 | -0.067 | 113.501
4 | 0.942 | 0.00796 | -0.067 | 118.326
4.5 | 1.003 | 0.00817 | -0.068 | 122.749
5 | 1.063 | 0.0085 | -0.068 | 125.106
5.5 | 1.123 | 0.00878 | -0.069 | 127.821
6 | 1.181 | 0.00909 | -0.069 | 129.93
6.5 | 1.239 | 0.00939 | -0.069 | 131.97
7 | 1.296 | 0.00979 | -0.07 | 132.362
7.5 | 1.352 | 0.01027 | -0.07 | 131.673
8 | 1.407 | 0.01077 | -0.07 | 130.665
8.5 | 1.461 | 0.01129 | -0.071 | 129.438
9 | 1.514 | 0.01185 | -0.071 | 127.759
9.5 | 1.565 | 0.01262 | -0.071 | 123.995
10 | 1.615 | 0.01347 | -0.071 | 119.876
10.5 | 1.665 | 0.01444 | -0.071 | 115.264
11 | 1.714 | 0.01495 | -0.072 | 114.618
11.5 | 1.761 | 0.01607 | -0.072 | 109.6
12 | 1.802 | 0.01789 | -0.072 | 100.766
12.5 | 1.828 | 0.02445 | -0.071 | 74.764
13 | 1.87 | 0.02611 | -0.071 | 71.636
13.5 | 1.912 | 0.02783 | -0.072 | 68.705
14 | 1.953 | 0.02957 | -0.072 | 66.049
14.5 | 1.992 | 0.03146 | -0.072 | 63.315
15 | 2.029 | 0.03343 | -0.072 | 60.7
15.5 | 2.064 | 0.03546 | -0.073 | 58.201
16 | 2.09 | 0.03753 | -0.073 | 55.676
16.5 | 2.112 | 0.03961 | -0.073 | 53.325
17 | 2.132 | 0.04187 | -0.074 | 50.912
17.5 | 2.147 | 0.0442 | -0.074 | 48.587
18 | 2.159 | 0.04666 | -0.074 | 46.279
18.5 | 2.167 | 0.04974 | -0.075 | 43.569
19 | 2.171 | 0.05311 | -0.075 | 40.875
19.5 | 2.171 | 0.05698 | -0.075 | 38.095
20 | 2.167 | 0.0605 | -0.075 | 35.821

## 116. Re 12M Mach 0.10 (2)
BIGFOIL.COM POLAR EXPORT
defcnd1
DEFIANT CANARD BL20 |  |  |  | Cl Max: | 1.7929 | at alpha= | 15 | deg
XFOIL ncrit=9 |  |  |  | L/D Max: | 202.094 | at alpha= | 9.5 | deg
Re: | 12000000 |  |  | Cd Min: | 0.0887 | at alpha= | 20 | deg
Mach: | 0.1 |  |  | Cl=0 at alpha= | -3.6095 | deg
|  |  |  | @ Cl=0.1, Cd= | 0.0059901
|  |  |  | @ Cl=0.4, Cd= | 0.0058269
|  |  |  | @ Cl=0.6, Cd= | 0.0055379
alpha (deg) | Cl | Cd | Cm | Cl/Cd
-19.5 | -1.2705 | 0.02951 | -0.1317 | -43.0532
-19 | -1.2683 | 0.02537 | -0.1321 | -49.9921
-18.5 | -1.2608 | 0.02227 | -0.131 | -56.6143
-18 | -1.2511 | 0.01988 | -0.1285 | -62.9326
-17.5 | -1.2387 | 0.01805 | -0.1251 | -68.626
-17 | -1.2229 | 0.01666 | -0.121 | -73.4034
-16.5 | -1.2069 | 0.01551 | -0.1161 | -77.8143
-16 | -1.1867 | 0.01459 | -0.1111 | -81.3365
-15.5 | -1.1645 | 0.01381 | -0.1059 | -84.323
-15 | -1.1413 | 0.01314 | -0.1003 | -86.8569
-14.5 | -1.1157 | 0.01256 | -0.0947 | -88.8296
-14 | -1.086 | 0.01215 | -0.0897 | -89.3827
-13.5 | -1.0449 | 0.01172 | -0.0867 | -89.1553
-13 | -1.0014 | 0.01126 | -0.0841 | -88.9343
-12.5 | -0.9569 | 0.01078 | -0.0817 | -88.7662
-12 | -0.9094 | 0.01041 | -0.0797 | -87.3583
-11.5 | -0.8598 | 0.01004 | -0.0781 | -85.6375
-11 | -0.8102 | 0.00965 | -0.0764 | -83.9585
-10.5 | -0.759 | 0.00934 | -0.0751 | -81.2634
-10 | -0.7074 | 0.00898 | -0.0738 | -78.7751
-9.5 | -0.6545 | 0.00867 | -0.0727 | -75.4902
-9 | -0.6021 | 0.00836 | -0.0716 | -72.0215
-8.5 | -0.5488 | 0.00802 | -0.0706 | -68.4289
-8 | -0.4956 | 0.00766 | -0.0696 | -64.6997
-7.5 | -0.442 | 0.00737 | -0.0687 | -59.9729
-7 | -0.3872 | 0.00708 | -0.068 | -54.6893
-6.5 | -0.3316 | 0.00682 | -0.0674 | -48.6217
-6 | -0.2763 | 0.0066 | -0.0668 | -41.8636
-5.5 | -0.2195 | 0.00642 | -0.0665 | -34.19
-5 | -0.1615 | 0.00629 | -0.0664 | -25.6757
-4.5 | -0.1039 | 0.00621 | -0.0662 | -16.7311
-4 | -0.046 | 0.00611 | -0.0662 | -7.5286
-3.5 | 0.0129 | 0.00605 | -0.0663 | 2.1322
-3 | 0.0709 | 0.00602 | -0.0663 | 11.7774
-2.5 | 0.1294 | 0.00596 | -0.0663 | 21.7114
-2 | 0.1883 | 0.00592 | -0.0665 | 31.8074
-1.5 | 0.2459 | 0.0059 | -0.0665 | 41.678
-1 | 0.3047 | 0.00588 | -0.0667 | 51.8197
-0.5 | 0.3628 | 0.00584 | -0.0668 | 62.1233
0 | 0.4197 | 0.00582 | -0.0667 | 72.1134
0.5 | 0.4764 | 0.00568 | -0.0666 | 83.8732
1.5 | 0.5879 | 0.00554 | -0.0662 | 106.1191
2 | 0.6447 | 0.00553 | -0.0662 | 116.5823
2.5 | 0.7004 | 0.00557 | -0.066 | 125.7451
3 | 0.7576 | 0.00559 | -0.0661 | 135.5277
3.5 | 0.8129 | 0.00571 | -0.0659 | 142.3643
4 | 0.8694 | 0.00574 | -0.0659 | 151.4634
4.5 | 0.9237 | 0.00588 | -0.0655 | 157.0918
5 | 0.9795 | 0.00595 | -0.0655 | 164.6218
5.5 | 1.0327 | 0.00611 | -0.0649 | 169.018
6 | 1.0871 | 0.00621 | -0.0647 | 175.0564
6.5 | 1.1391 | 0.00638 | -0.064 | 178.5423
7 | 1.1915 | 0.00651 | -0.0634 | 183.0261
7.5 | 1.2397 | 0.00665 | -0.0621 | 186.4211
8 | 1.2858 | 0.00669 | -0.0603 | 192.1973
8.5 | 1.3284 | 0.00675 | -0.0578 | 196.8
9 | 1.3637 | 0.00682 | -0.0539 | 199.956
9.5 | 1.4571 | 0.00721 | -0.0626 | 202.0943
10 | 1.5385 | 0.00775 | -0.0689 | 198.5161
10.5 | 1.5822 | 0.00818 | -0.067 | 193.423
11 | 1.6412 | 0.00864 | -0.0685 | 189.9537
11.5 | 1.6834 | 0.00926 | -0.0669 | 181.7927
12 | 1.7071 | 0.00995 | -0.0618 | 171.5678
12.5 | 1.7322 | 0.01084 | -0.0576 | 159.797
13 | 1.7574 | 0.01192 | -0.054 | 147.4329
13.5 | 1.773 | 0.01369 | -0.05 | 129.5106
14 | 1.7881 | 0.016 | -0.0471 | 111.7562
14.5 | 1.7927 | 0.01957 | -0.0446 | 91.6045
15 | 1.7929 | 0.02356 | -0.0422 | 76.0993
15.5 | 1.768 | 0.02942 | -0.0387 | 60.0952
16 | 1.7417 | 0.0357 | -0.0358 | 48.7871
17 | 1.6882 | 0.04959 | -0.0317 | 34.0432
17.5 | 1.6372 | 0.05942 | -0.0301 | 27.553
18 | 1.6292 | 0.06543 | -0.0297 | 24.8999
18.5 | 1.6235 | 0.07128 | -0.0296 | 22.7764
19 | 1.6174 | 0.07735 | -0.0298 | 20.9101
19.5 | 1.6196 | 0.08247 | -0.0301 | 19.6387
20 | 1.614 | 0.0887 | -0.0307 | 18.1962

## 117. Re 12M Mach 0.25 (1)
BIGFOIL.COM POLAR EXPORT
defcnd1
DEFIANT CANARD BL20 |  |  |  | Cl Max: | 2.123 | at alpha= | 17.5 | deg
JavaFoil+Calcfoil stall+Eppler ext transition |  |  |  | L/D Max: | 127.546 | at alpha= | 6.5 | deg
Re: | 12000000 |  |  | Cd Min: | 0.00601 | at alpha= | -0.5 | deg
Mach: | 0.25 |  |  | Cl=0 at alpha= | -3.5 | deg
|  |  |  | @ Cl=0.1, Cd= | 0.0064154
|  |  |  | @ Cl=0.4, Cd= | 0.0060266
|  |  |  | @ Cl=0.6, Cd= | 0.0062091
alpha (deg) | Cl | Cd | Cm | Cl/Cd
-19.5 | -0.73 | 0.12988 | -0.035 | -5.623
-19 | -0.763 | 0.12604 | -0.035 | -6.053
-18.5 | -0.802 | 0.10973 | -0.037 | -7.311
-18 | -0.834 | 0.10016 | -0.038 | -8.324
-17.5 | -0.863 | 0.08998 | -0.039 | -9.587
-17 | -0.887 | 0.08088 | -0.04 | -10.972
-16.5 | -0.908 | 0.07242 | -0.041 | -12.538
-16 | -0.926 | 0.0635 | -0.042 | -14.574
-15.5 | -0.938 | 0.05544 | -0.044 | -16.924
-15 | -0.946 | 0.04862 | -0.045 | -19.453
-14.5 | -0.947 | 0.04299 | -0.045 | -22.033
-14 | -0.944 | 0.03776 | -0.046 | -25.01
-13.5 | -0.939 | 0.03235 | -0.048 | -29.009
-13 | -0.935 | 0.02559 | -0.049 | -36.534
-12.5 | -0.924 | 0.0208 | -0.051 | -44.398
-12 | -0.907 | 0.01705 | -0.052 | -53.202
-11.5 | -0.885 | 0.0144 | -0.053 | -61.446
-11 | -0.855 | 0.01277 | -0.054 | -66.919
-10.5 | -0.819 | 0.0116 | -0.055 | -70.563
-10 | -0.776 | 0.01082 | -0.056 | -71.696
-9.5 | -0.728 | 0.01021 | -0.056 | -71.271
-9 | -0.676 | 0.00968 | -0.057 | -69.796
-8.5 | -0.621 | 0.00925 | -0.057 | -67.171
-8 | -0.565 | 0.00886 | -0.058 | -63.745
-7.5 | -0.506 | 0.00679 | -0.058 | -74.555
-7 | -0.446 | 0.00659 | -0.059 | -67.706
-6.5 | -0.385 | 0.00635 | -0.059 | -60.561
-6 | -0.322 | 0.00622 | -0.06 | -51.86
-5.5 | -0.259 | 0.00671 | -0.06 | -38.636
-5 | -0.195 | 0.00655 | -0.061 | -29.779
-4.5 | -0.131 | 0.00646 | -0.061 | -20.207
-4 | -0.066 | 0.00642 | -0.062 | -10.221
-3.5 | 0 | 0.00639 | -0.062 | -0.075
-3 | 0.065 | 0.00641 | -0.062 | 10.113
-2.5 | 0.13 | 0.00642 | -0.063 | 20.314
-2 | 0.196 | 0.00646 | -0.063 | 30.281
-1.5 | 0.261 | 0.00646 | -0.064 | 40.423
-1 | 0.326 | 0.0065 | -0.064 | 50.151
-0.5 | 0.391 | 0.00601 | -0.065 | 65.079
0 | 0.456 | 0.00613 | -0.065 | 74.373
0.5 | 0.521 | 0.00618 | -0.066 | 84.232
1 | 0.585 | 0.00627 | -0.066 | 93.288
1.5 | 0.649 | 0.00601 | -0.067 | 108.134
2 | 0.713 | 0.00614 | -0.067 | 116.155
2.5 | 0.777 | 0.00612 | -0.068 | 126.97
3 | 0.84 | 0.00783 | -0.068 | 107.301
3.5 | 0.903 | 0.00803 | -0.069 | 112.431
4 | 0.966 | 0.00825 | -0.069 | 117.1
4.5 | 1.027 | 0.00852 | -0.07 | 120.646
5 | 1.088 | 0.00887 | -0.07 | 122.734
5.5 | 1.148 | 0.0092 | -0.07 | 124.769
6 | 1.208 | 0.00956 | -0.071 | 126.333
6.5 | 1.266 | 0.00993 | -0.071 | 127.546
7 | 1.323 | 0.01043 | -0.071 | 126.812
7.5 | 1.379 | 0.01101 | -0.072 | 125.247
8 | 1.434 | 0.01161 | -0.072 | 123.455
8.5 | 1.488 | 0.01225 | -0.072 | 121.399
9 | 1.54 | 0.01301 | -0.072 | 118.407
9.5 | 1.591 | 0.01398 | -0.072 | 113.831
10 | 1.641 | 0.01502 | -0.073 | 109.284
10.5 | 1.691 | 0.01608 | -0.073 | 105.148
11 | 1.735 | 0.01725 | -0.073 | 100.572
11.5 | 1.781 | 0.01877 | -0.073 | 94.857
12 | 1.826 | 0.02053 | -0.073 | 88.953
12.5 | 1.858 | 0.02722 | -0.072 | 68.237
13 | 1.899 | 0.02908 | -0.073 | 65.324
13.5 | 1.94 | 0.03102 | -0.073 | 62.537
14 | 1.978 | 0.03307 | -0.073 | 59.8
14.5 | 2.014 | 0.03524 | -0.074 | 57.15
15 | 2.049 | 0.03748 | -0.074 | 54.657
15.5 | 2.079 | 0.03979 | -0.074 | 52.253
16 | 2.098 | 0.04218 | -0.075 | 49.731
16.5 | 2.111 | 0.04472 | -0.075 | 47.213
17 | 2.12 | 0.0474 | -0.075 | 44.728
17.5 | 2.123 | 0.05012 | -0.076 | 42.367
18 | 2.121 | 0.05346 | -0.076 | 39.663
18.5 | 2.111 | 0.05742 | -0.076 | 36.772
19 | 2.096 | 0.062 | -0.076 | 33.803
19.5 | 2.075 | 0.06624 | -0.076 | 31.32
20 | 2.048 | 0.07108 | -0.077 | 28.808

## 118. Re 12M Mach 0.25 (2)
BIGFOIL.COM POLAR EXPORT
defcnd1
DEFIANT CANARD BL20 |  |  |  | Cl Max: | 1.7975 | at alpha= | 14 | deg
XFOIL ncrit=9 |  |  |  | L/D Max: | 198.355 | at alpha= | 9.5 | deg
Re: | 12000000 |  |  | Cd Min: | 0.09242 | at alpha= | 19 | deg
Mach: | 0.25 |  |  | Cl=0 at alpha= | -3.6127 | deg
|  |  |  | @ Cl=0.1, Cd= | 0.0060617
|  |  |  | @ Cl=0.4, Cd= | 0.0059182
|  |  |  | @ Cl=0.6, Cd= | 0.005646
alpha (deg) | Cl | Cd | Cm | Cl/Cd
-20 | -1.0599 | 0.06707 | -0.1195 | -15.8029
-19.5 | -1.1036 | 0.05592 | -0.127 | -19.7353
-19 | -1.1444 | 0.04563 | -0.1338 | -25.08
-18.5 | -1.1643 | 0.03815 | -0.138 | -30.519
-18 | -1.1812 | 0.03145 | -0.1407 | -37.558
-17.5 | -1.1814 | 0.02653 | -0.1416 | -44.5307
-17 | -1.1793 | 0.02257 | -0.1408 | -52.2508
-16.5 | -1.172 | 0.01972 | -0.1381 | -59.432
-16 | -1.1596 | 0.0177 | -0.1341 | -65.5141
-15.5 | -1.1437 | 0.01623 | -0.129 | -70.4683
-15 | -1.1245 | 0.01507 | -0.1234 | -74.6184
-14.5 | -1.1019 | 0.01414 | -0.1175 | -77.9279
-14 | -1.0803 | 0.0133 | -0.111 | -81.2256
-13.5 | -1.0546 | 0.01261 | -0.1045 | -83.632
-13 | -1.0261 | 0.01212 | -0.0981 | -84.6617
-12.5 | -0.9833 | 0.01162 | -0.0942 | -84.6213
-12 | -0.937 | 0.01114 | -0.0909 | -84.1113
-11.5 | -0.8892 | 0.01062 | -0.0879 | -83.7288
-11 | -0.8384 | 0.01021 | -0.0854 | -82.1156
-10.5 | -0.7859 | 0.00983 | -0.0832 | -79.9491
-10 | -0.7328 | 0.00941 | -0.0812 | -77.8746
-9.5 | -0.6786 | 0.00905 | -0.0794 | -74.9834
-9 | -0.6236 | 0.00872 | -0.0777 | -71.5138
-8.5 | -0.5683 | 0.00834 | -0.0762 | -68.1415
-8 | -0.5136 | 0.00794 | -0.0747 | -64.6851
-7.5 | -0.4582 | 0.0076 | -0.0733 | -60.2895
-7 | -0.4013 | 0.00727 | -0.0722 | -55.1994
-6.5 | -0.344 | 0.00698 | -0.0712 | -49.2837
-6 | -0.2868 | 0.00673 | -0.0703 | -42.6152
-5.5 | -0.2274 | 0.00652 | -0.0697 | -34.8773
-5 | -0.1675 | 0.00639 | -0.0694 | -26.2128
-4.5 | -0.1079 | 0.00628 | -0.069 | -17.1815
-4 | -0.0471 | 0.00617 | -0.0688 | -7.6337
-3.5 | 0.0137 | 0.00611 | -0.0687 | 2.2422
-3 | 0.0741 | 0.0061 | -0.0686 | 12.1475
-2.5 | 0.135 | 0.00601 | -0.0686 | 22.4626
-2 | 0.1957 | 0.006 | -0.0686 | 32.6167
-1.5 | 0.2558 | 0.00598 | -0.0686 | 42.7759
-1 | 0.3169 | 0.00594 | -0.0687 | 53.3502
-0.5 | 0.3765 | 0.00593 | -0.0686 | 63.4907
0 | 0.4363 | 0.0059 | -0.0686 | 73.9492
0.5 | 0.4951 | 0.0058 | -0.0684 | 85.3621
1 | 0.5518 | 0.00572 | -0.0679 | 96.4685
1.5 | 0.6104 | 0.00563 | -0.0678 | 108.4192
2 | 0.6682 | 0.00565 | -0.0675 | 118.2655
2.5 | 0.7266 | 0.00566 | -0.0673 | 128.3746
3 | 0.7847 | 0.00572 | -0.0671 | 137.1853
3.5 | 0.8427 | 0.00581 | -0.0669 | 145.043
4 | 0.9003 | 0.00588 | -0.0666 | 153.1122
4.5 | 0.9567 | 0.00601 | -0.0661 | 159.1847
5 | 1.0137 | 0.00611 | -0.0657 | 165.9083
5.5 | 1.0685 | 0.00628 | -0.0649 | 170.1433
6 | 1.124 | 0.00641 | -0.0643 | 175.351
6.5 | 1.1766 | 0.00661 | -0.0631 | 178.003
7 | 1.2304 | 0.00675 | -0.0621 | 182.2815
8 | 1.3251 | 0.00699 | -0.0577 | 189.5708
8.5 | 1.3557 | 0.00711 | -0.0522 | 190.6751
9 | 1.3846 | 0.00713 | -0.0463 | 194.1935
9.5 | 1.5194 | 0.00766 | -0.0627 | 198.3551
10 | 1.5667 | 0.00821 | -0.061 | 190.8283
10.5 | 1.6322 | 0.00877 | -0.063 | 186.1117
11 | 1.6912 | 0.00933 | -0.0638 | 181.2647
11.5 | 1.7157 | 0.01018 | -0.0585 | 168.5363
12 | 1.7491 | 0.011 | -0.0551 | 159.0091
12.5 | 1.772 | 0.01244 | -0.0509 | 142.4437
13 | 1.7863 | 0.01472 | -0.0471 | 121.3519
13.5 | 1.7969 | 0.01793 | -0.0444 | 100.2175
14 | 1.7975 | 0.02206 | -0.0417 | 81.4823
14.5 | 1.7828 | 0.02715 | -0.0383 | 65.6648
15 | 1.7792 | 0.03155 | -0.0357 | 56.393
15.5 | 1.7567 | 0.03766 | -0.0329 | 46.6463
16 | 1.7145 | 0.04571 | -0.0302 | 37.5082
16.5 | 1.7037 | 0.05148 | -0.0288 | 33.0944
17 | 1.676 | 0.05894 | -0.0274 | 28.4357
17.5 | 1.6121 | 0.07025 | -0.0265 | 22.948
18 | 1.5993 | 0.07705 | -0.0264 | 20.7567
18.5 | 1.5743 | 0.08525 | -0.0267 | 18.4669
19 | 1.5617 | 0.09242 | -0.0274 | 16.8979

## 119. Re 12M Mach 0.50 (1)
BIGFOIL.COM POLAR EXPORT
defcnd1
DEFIANT CANARD BL20 |  |  |  | Cl Max: | 1.936 | at alpha= | 13 | deg
JavaFoil+Calcfoil stall+Eppler ext transition |  |  |  | L/D Max: | 105.786 | at alpha= | 4 | deg
Re: | 12000000 |  |  | Cd Min: | 0.00577 | at alpha= | -4 | deg
Mach: | 0.5 |  |  | Cl=0 at alpha= | -3.4931 | deg
|  |  |  | @ Cl=0.1, Cd= | 0.0062662
|  |  |  | @ Cl=0.4, Cd= | 0.006145
|  |  |  | @ Cl=0.6, Cd= | 0.007842
alpha (deg) | Cl | Cd | Cm | Cl/Cd
-20 | -0.952 | 0.19448 | -0.035 | -4.893
-19.5 | -0.923 | 0.18917 | -0.035 | -4.881
-19 | -0.895 | 0.1829 | -0.036 | -4.894
-18.5 | -0.867 | 0.17861 | -0.036 | -4.854
-18 | -0.84 | 0.14833 | -0.036 | -5.666
-17.5 | -0.811 | 0.1415 | -0.036 | -5.734
-17 | -0.782 | 0.13815 | -0.036 | -5.664
-16.5 | -0.753 | 0.13406 | -0.036 | -5.618
-16 | -0.727 | 0.11992 | -0.037 | -6.064
-15.5 | -0.701 | 0.10754 | -0.038 | -6.519
-15 | -0.672 | 0.10227 | -0.038 | -6.571
-14.5 | -0.642 | 0.09913 | -0.038 | -6.473
-14 | -0.614 | 0.09896 | -0.038 | -6.204
-13.5 | -0.587 | 0.08883 | -0.04 | -6.61
-13 | -0.558 | 0.08473 | -0.04 | -6.581
-12.5 | -0.529 | 0.08427 | -0.04 | -6.272
-12 | -0.502 | 0.07531 | -0.041 | -6.667
-11.5 | -0.47 | 0.07527 | -0.04 | -6.248
-11 | -0.446 | 0.06597 | -0.043 | -6.762
-10.5 | -0.429 | 0.04919 | -0.049 | -8.721
-10 | -0.583 | 0.03623 | -0.053 | -16.09
-9.5 | -0.633 | 0.02718 | -0.056 | -23.29
-9 | -0.643 | 0.01802 | -0.059 | -35.706
-8.5 | -0.627 | 0.01364 | -0.062 | -45.93
-8 | -0.59 | 0.01174 | -0.063 | -50.255
-7.5 | -0.541 | 0.01058 | -0.065 | -51.099
-7 | -0.484 | 0.00924 | -0.065 | -52.393
-6.5 | -0.421 | 0.00852 | -0.066 | -49.448
-6 | -0.355 | 0.00628 | -0.067 | -56.528
-5.5 | -0.287 | 0.00662 | -0.067 | -43.286
-5 | -0.217 | 0.00643 | -0.068 | -33.679
-4.5 | -0.145 | 0.0059 | -0.068 | -24.611
-4 | -0.073 | 0.00577 | -0.069 | -12.658
-3.5 | -0.001 | 0.00633 | -0.069 | -0.085
-3 | 0.072 | 0.00627 | -0.07 | 11.539
-2.5 | 0.145 | 0.00626 | -0.07 | 23.224
-2 | 0.218 | 0.0063 | -0.071 | 34.624
-1.5 | 0.291 | 0.00633 | -0.071 | 45.936
-1 | 0.364 | 0.00634 | -0.072 | 57.313
-0.5 | 0.436 | 0.00595 | -0.072 | 73.258
0 | 0.507 | 0.00759 | -0.073 | 66.755
0.5 | 0.578 | 0.00778 | -0.073 | 74.328
1 | 0.649 | 0.00798 | -0.074 | 81.355
1.5 | 0.72 | 0.00823 | -0.074 | 87.446
2 | 0.79 | 0.00812 | -0.075 | 97.185
2.5 | 0.858 | 0.00849 | -0.075 | 101.088
3 | 0.926 | 0.0089 | -0.076 | 104.017
3.5 | 0.993 | 0.00961 | -0.076 | 103.249
4 | 1.058 | 0.01 | -0.076 | 105.786
4.5 | 1.121 | 0.01062 | -0.076 | 105.641
5 | 1.183 | 0.01134 | -0.077 | 104.337
5.5 | 1.244 | 0.01208 | -0.077 | 102.978
6 | 1.303 | 0.01289 | -0.077 | 101.13
6.5 | 1.362 | 0.01378 | -0.077 | 98.776
7 | 1.412 | 0.01541 | -0.077 | 91.626
7.5 | 1.466 | 0.01681 | -0.077 | 87.191
8 | 1.521 | 0.01812 | -0.077 | 83.935
8.5 | 1.577 | 0.01942 | -0.077 | 81.197
9 | 1.63 | 0.02094 | -0.077 | 77.825
9.5 | 1.681 | 0.02276 | -0.078 | 73.857
10 | 1.732 | 0.02454 | -0.078 | 70.563
10.5 | 1.781 | 0.02598 | -0.078 | 68.55
11 | 1.828 | 0.02797 | -0.079 | 65.361
11.5 | 1.858 | 0.03859 | -0.078 | 48.155
12 | 1.898 | 0.04216 | -0.078 | 45.025
12.5 | 1.924 | 0.04605 | -0.079 | 41.787
13 | 1.936 | 0.05038 | -0.079 | 38.417
13.5 | 1.933 | 0.05531 | -0.079 | 34.947
14 | 1.911 | 0.06079 | -0.079 | 31.436
14.5 | 1.856 | 0.06717 | -0.079 | 27.635
15 | 1.732 | 0.07488 | -0.079 | 23.131
15.5 | 1.206 | 0.08853 | -0.079 | 13.618
16 | 1.231 | 0.09983 | -0.079 | 12.328
16.5 | 1.26 | 0.10128 | -0.079 | 12.439
17 | 1.281 | 0.11894 | -0.079 | 10.77
17.5 | 1.289 | 0.15682 | -0.076 | 8.219
18 | 1.3 | 0.18804 | -0.074 | 6.913

## 120. Re 12M Mach 0.50 (2)
BIGFOIL.COM POLAR EXPORT
defcnd1
DEFIANT CANARD BL20 |  |  |  | Cl Max: | 1.7256 | at alpha= | 11 | deg
XFOIL ncrit=9 |  |  |  | L/D Max: | 166.555 | at alpha= | 6 | deg
Re: | 12000000 |  |  | Cd Min: | 0.09908 | at alpha= | -16 | deg
Mach: | 0.5 |  |  | Cl=0 at alpha= | -3.6252 | deg
|  |  |  | @ Cl=0.1, Cd= | 0.00638
|  |  |  | @ Cl=0.4, Cd= | 0.0062935
|  |  |  | @ Cl=0.6, Cd= | 0.0062841
alpha (deg) | Cl | Cd | Cm | Cl/Cd
-16 | -0.4697 | 0.09908 | -0.1167 | -4.7406
-15.5 | -0.5097 | 0.08753 | -0.1253 | -5.8231
-15 | -0.5561 | 0.07611 | -0.1339 | -7.3065
-14.5 | -0.6127 | 0.06449 | -0.1426 | -9.5007
-14 | -0.6615 | 0.05409 | -0.1498 | -12.2296
-13.5 | -0.7071 | 0.04453 | -0.1559 | -15.8792
-13 | -0.7454 | 0.03613 | -0.1601 | -20.6311
-12.5 | -0.7845 | 0.02802 | -0.1632 | -27.9979
-12 | -0.818 | 0.02076 | -0.1644 | -39.4027
-11.5 | -0.8472 | 0.0164 | -0.1582 | -51.6585
-11 | -0.858 | 0.01397 | -0.1475 | -61.4173
-10.5 | -0.8487 | 0.01246 | -0.136 | -68.114
-10 | -0.828 | 0.01156 | -0.1246 | -71.6263
-9.5 | -0.7771 | 0.01084 | -0.1174 | -71.6882
-9 | -0.7179 | 0.01027 | -0.1115 | -69.9026
-8.5 | -0.6562 | 0.00975 | -0.1064 | -67.3026
-8 | -0.5912 | 0.00927 | -0.1021 | -63.7756
-7.5 | -0.5264 | 0.0088 | -0.0981 | -59.8182
-7 | -0.4634 | 0.0083 | -0.0942 | -55.8313
-6.5 | -0.3995 | 0.00777 | -0.0908 | -51.4157
-6 | -0.3335 | 0.00734 | -0.0879 | -45.436
-5.5 | -0.266 | 0.00704 | -0.0855 | -37.7841
-5 | -0.196 | 0.00679 | -0.0837 | -28.866
-4.5 | -0.1246 | 0.00664 | -0.0823 | -18.7651
-4 | -0.0539 | 0.00656 | -0.0811 | -8.2165
-3.5 | 0.018 | 0.00646 | -0.0802 | 2.7864
-3 | 0.0891 | 0.00638 | -0.0795 | 13.9655
-2.5 | 0.1597 | 0.00638 | -0.0787 | 25.0313
-2 | 0.2308 | 0.0063 | -0.0782 | 36.6349
-1.5 | 0.301 | 0.00629 | -0.0777 | 47.8537
-1 | 0.371 | 0.00631 | -0.0772 | 58.7956
-0.5 | 0.4413 | 0.00627 | -0.0768 | 70.3828
0 | 0.5098 | 0.00633 | -0.0762 | 80.5371
0.5 | 0.5789 | 0.0063 | -0.0757 | 91.8889
1 | 0.6452 | 0.00625 | -0.0747 | 103.232
1.5 | 0.7093 | 0.00616 | -0.0734 | 115.1461
2 | 0.7753 | 0.00613 | -0.0724 | 126.4763
2.5 | 0.8391 | 0.00621 | -0.071 | 135.1208
3 | 0.9059 | 0.00629 | -0.07 | 144.0223
3.5 | 0.9681 | 0.00647 | -0.0682 | 149.6291
4 | 1.0325 | 0.00658 | -0.0667 | 156.9149
4.5 | 1.0907 | 0.00681 | -0.064 | 160.1615
5 | 1.1514 | 0.00698 | -0.0616 | 164.957
5.5 | 1.1923 | 0.00722 | -0.0556 | 165.1385
6 | 1.2425 | 0.00746 | -0.0513 | 166.555
6.5 | 1.2806 | 0.00792 | -0.045 | 161.6919
7 | 1.3257 | 0.00832 | -0.04 | 159.3389
7.5 | 1.3612 | 0.00891 | -0.0337 | 152.7722
8 | 1.3935 | 0.00964 | -0.0273 | 144.5539
8.5 | 1.4201 | 0.01055 | -0.0206 | 134.6066
9 | 1.5128 | 0.01177 | -0.0269 | 128.5302
9.5 | 1.6652 | 0.01383 | -0.0441 | 120.4049
10 | 1.7237 | 0.01656 | -0.0459 | 104.0882
10.5 | 1.7229 | 0.02099 | -0.0416 | 82.0819
11 | 1.7256 | 0.02505 | -0.0374 | 68.8862
11.5 | 1.7095 | 0.03012 | -0.0327 | 56.7563
12 | 1.7022 | 0.035 | -0.0289 | 48.6343
12.5 | 1.6993 | 0.03989 | -0.0259 | 42.5996
13 | 1.6928 | 0.04515 | -0.0231 | 37.4928
13.5 | 1.6826 | 0.05085 | -0.0207 | 33.0895
14 | 1.6812 | 0.0562 | -0.0188 | 29.9146
14.5 | 1.6709 | 0.0623 | -0.0172 | 26.8202
15 | 1.6669 | 0.06814 | -0.016 | 24.4629
15.5 | 1.652 | 0.075 | -0.0153 | 22.0267
16 | 1.637 | 0.08204 | -0.0149 | 19.9537

## 121. Re 14M Mach 0.00 (1)
BIGFOIL.COM POLAR EXPORT
defcnd1
DEFIANT CANARD BL20 |  |  |  | Cl Max: | 2.183 | at alpha= | 19.5 | deg
JavaFoil+Calcfoil stall+Eppler ext transition |  |  |  | L/D Max: | 143.47 | at alpha= | 3.5 | deg
Re: | 14000000 |  |  | Cd Min: | 0.00601 | at alpha= | 0.5 | deg
Mach: | 0 |  |  | Cl=0 at alpha= | -3.5 | deg
|  |  |  | @ Cl=0.1, Cd= | 0.0062535
|  |  |  | @ Cl=0.4, Cd= | 0.0064167
|  |  |  | @ Cl=0.6, Cd= | 0.0063409
alpha (deg) | Cl | Cd | Cm | Cl/Cd
-20 | -1.059 | 0.09482 | -0.038 | -11.164
-19.5 | -1.067 | 0.08716 | -0.039 | -12.242
-19 | -1.074 | 0.07987 | -0.039 | -13.444
-18.5 | -1.078 | 0.07322 | -0.04 | -14.726
-18 | -1.081 | 0.06674 | -0.041 | -16.192
-17.5 | -1.081 | 0.0607 | -0.041 | -17.806
-17 | -1.079 | 0.05457 | -0.042 | -19.781
-16.5 | -1.075 | 0.04885 | -0.043 | -22.015
-16 | -1.069 | 0.04344 | -0.044 | -24.604
-15.5 | -1.061 | 0.03819 | -0.045 | -27.769
-15 | -1.053 | 0.03215 | -0.046 | -32.762
-14.5 | -1.044 | 0.02648 | -0.047 | -39.445
-14 | -1.03 | 0.02245 | -0.048 | -45.86
-13.5 | -1.014 | 0.01864 | -0.049 | -54.369
-13 | -0.993 | 0.01573 | -0.05 | -63.167
-12.5 | -0.968 | 0.01369 | -0.051 | -70.706
-12 | -0.937 | 0.01241 | -0.052 | -75.517
-11.5 | -0.901 | 0.01145 | -0.053 | -78.666
-11 | -0.86 | 0.01079 | -0.053 | -79.654
-10.5 | -0.816 | 0.01019 | -0.054 | -80.059
-10 | -0.768 | 0.0097 | -0.054 | -79.163
-9.5 | -0.717 | 0.00929 | -0.055 | -77.167
-9 | -0.663 | 0.00893 | -0.055 | -74.194
-8.5 | -0.608 | 0.00659 | -0.056 | -92.276
-8 | -0.551 | 0.00702 | -0.056 | -78.526
-7.5 | -0.493 | 0.00654 | -0.057 | -75.331
-7 | -0.434 | 0.00631 | -0.057 | -68.724
-6.5 | -0.374 | 0.00614 | -0.057 | -60.844
-6 | -0.313 | 0.00666 | -0.058 | -46.996
-5.5 | -0.251 | 0.00651 | -0.058 | -38.604
-5 | -0.189 | 0.00641 | -0.059 | -29.538
-4.5 | -0.127 | 0.00628 | -0.059 | -20.171
-4 | -0.064 | 0.0062 | -0.06 | -10.267
-3.5 | 0 | 0.00622 | -0.06 | -0.075
-3 | 0.063 | 0.00623 | -0.06 | 10.082
-2.5 | 0.126 | 0.00627 | -0.061 | 20.132
-2 | 0.19 | 0.00627 | -0.061 | 30.228
-1.5 | 0.253 | 0.00627 | -0.062 | 40.31
-1 | 0.316 | 0.00632 | -0.062 | 49.964
-0.5 | 0.379 | 0.00637 | -0.063 | 59.474
0 | 0.442 | 0.00651 | -0.063 | 67.908
0.5 | 0.505 | 0.00601 | -0.064 | 84.012
1 | 0.567 | 0.0061 | -0.064 | 93.045
1.5 | 0.63 | 0.00656 | -0.065 | 96.016
2 | 0.692 | 0.00632 | -0.065 | 109.525
2.5 | 0.754 | 0.00642 | -0.066 | 117.522
3 | 0.816 | 0.00652 | -0.066 | 125.048
3.5 | 0.877 | 0.00611 | -0.067 | 143.47
4 | 0.938 | 0.00786 | -0.067 | 119.355
4.5 | 0.999 | 0.00811 | -0.067 | 123.099
5 | 1.059 | 0.00838 | -0.068 | 126.273
5.5 | 1.118 | 0.00862 | -0.068 | 129.654
6 | 1.177 | 0.0089 | -0.069 | 132.28
6.5 | 1.235 | 0.00926 | -0.069 | 133.362
7 | 1.291 | 0.00967 | -0.069 | 133.593
7.5 | 1.348 | 0.01008 | -0.07 | 133.729
8 | 1.403 | 0.01048 | -0.07 | 133.808
8.5 | 1.457 | 0.01093 | -0.07 | 133.329
9 | 1.51 | 0.01162 | -0.071 | 129.959
9.5 | 1.561 | 0.01234 | -0.071 | 126.548
10 | 1.612 | 0.01306 | -0.071 | 123.472
10.5 | 1.662 | 0.01396 | -0.071 | 119.078
11 | 1.711 | 0.01492 | -0.072 | 114.662
11.5 | 1.758 | 0.01569 | -0.072 | 112.018
12 | 1.803 | 0.017 | -0.072 | 106.038
12.5 | 1.824 | 0.02348 | -0.071 | 77.701
13 | 1.867 | 0.02503 | -0.071 | 74.61
13.5 | 1.909 | 0.02667 | -0.071 | 71.593
14 | 1.95 | 0.02837 | -0.072 | 68.734
14.5 | 1.989 | 0.03014 | -0.072 | 66.001
15 | 2.027 | 0.03198 | -0.072 | 63.386
15.5 | 2.062 | 0.03387 | -0.073 | 60.89
16 | 2.089 | 0.03587 | -0.073 | 58.249
16.5 | 2.113 | 0.03788 | -0.073 | 55.778
17 | 2.134 | 0.03997 | -0.074 | 53.388
17.5 | 2.151 | 0.04219 | -0.074 | 50.995
18 | 2.165 | 0.04479 | -0.074 | 48.338
18.5 | 2.174 | 0.04781 | -0.074 | 45.481
19 | 2.18 | 0.05143 | -0.075 | 42.395
19.5 | 2.183 | 0.05455 | -0.075 | 40.024
20 | 2.183 | 0.05788 | -0.075 | 37.716

## 122. Re 14M Mach 0.00 (2)
BIGFOIL.COM POLAR EXPORT
defcnd1
DEFIANT CANARD BL20 |  |  |  | Cl Max: | 1.3963 | at alpha= | 9.5 | deg
XFOIL ncrit=9 |  |  |  | L/D Max: | 200.906 | at alpha= | 9.5 | deg
Re: | 14000000 |  |  | Cd Min: | 0.02813 | at alpha= | -20 | deg
Mach: | 0 |  |  | Cl=0 at alpha= | -3.6033 | deg
|  |  |  | @ Cl=0.1, Cd= | 0.0058391
|  |  |  | @ Cl=0.4, Cd= | 0.0057054
|  |  |  | @ Cl=0.6, Cd= | 0.0054552
alpha (deg) | Cl | Cd | Cm | Cl/Cd
-20 | -1.3167 | 0.02813 | -0.1306 | -46.8077
-19.5 | -1.3076 | 0.02476 | -0.1307 | -52.811
-19 | -1.3029 | 0.02167 | -0.1293 | -60.1246
-18.5 | -1.2919 | 0.01947 | -0.1268 | -66.3534
-18 | -1.2793 | 0.01776 | -0.1233 | -72.0327
-17.5 | -1.2636 | 0.01642 | -0.1193 | -76.9549
-17 | -1.2451 | 0.01539 | -0.1148 | -80.9032
-16.5 | -1.2249 | 0.01451 | -0.11 | -84.4176
-16 | -1.2017 | 0.01377 | -0.1051 | -87.2694
-15.5 | -1.1783 | 0.01313 | -0.0999 | -89.7411
-15 | -1.1543 | 0.01252 | -0.0943 | -92.1965
-14.5 | -1.1289 | 0.01209 | -0.0887 | -93.3747
-14 | -1.0894 | 0.01166 | -0.0857 | -93.4305
-13.5 | -1.0461 | 0.01124 | -0.0833 | -93.0694
-13 | -1.0011 | 0.01083 | -0.0811 | -92.4377
-12.5 | -0.956 | 0.0104 | -0.0789 | -91.9231
-12 | -0.9078 | 0.01003 | -0.0773 | -90.5085
-11.5 | -0.8578 | 0.0097 | -0.0759 | -88.433
-11 | -0.8082 | 0.00935 | -0.0744 | -86.4385
-10.5 | -0.7568 | 0.00904 | -0.0733 | -83.7168
-10 | -0.7048 | 0.00871 | -0.0722 | -80.9185
-9.5 | -0.6523 | 0.00844 | -0.0712 | -77.2867
-9 | -0.5993 | 0.00814 | -0.0703 | -73.6241
-8.5 | -0.5462 | 0.00781 | -0.0695 | -69.936
-8 | -0.4937 | 0.00748 | -0.0685 | -66.0027
-7.5 | -0.4397 | 0.0072 | -0.0678 | -61.0694
-7 | -0.3847 | 0.00693 | -0.0672 | -55.5123
-6.5 | -0.3299 | 0.0067 | -0.0667 | -49.2388
-6 | -0.2748 | 0.00647 | -0.0662 | -42.473
-5.5 | -0.218 | 0.00629 | -0.066 | -34.6582
-5 | -0.1611 | 0.00616 | -0.0658 | -26.1526
-4.5 | -0.104 | 0.00606 | -0.0656 | -17.1617
-4 | -0.0457 | 0.00596 | -0.0657 | -7.6678
-3.5 | 0.0119 | 0.00591 | -0.0657 | 2.0135
-3 | 0.0702 | 0.00588 | -0.0658 | 11.9388
-2.5 | 0.1285 | 0.0058 | -0.066 | 22.1552
-2 | 0.1864 | 0.00581 | -0.0661 | 32.0826
-1.5 | 0.2444 | 0.00577 | -0.0662 | 42.357
-1 | 0.3028 | 0.00574 | -0.0664 | 52.7526
-0.5 | 0.36 | 0.00574 | -0.0664 | 62.7178
0 | 0.4178 | 0.00569 | -0.0666 | 73.4271
0.5 | 0.474 | 0.00563 | -0.0665 | 84.1918
1 | 0.5292 | 0.00553 | -0.0662 | 95.6962
1.5 | 0.5857 | 0.00545 | -0.0662 | 107.4679
2 | 0.6409 | 0.00547 | -0.066 | 117.1664
2.5 | 0.6979 | 0.00546 | -0.0661 | 127.8205
3 | 0.7531 | 0.00555 | -0.066 | 135.6937
3.5 | 0.8098 | 0.00559 | -0.0661 | 144.8658
4 | 0.8645 | 0.00568 | -0.0659 | 152.2007
4.5 | 0.9197 | 0.00574 | -0.0658 | 160.2265
5 | 0.9741 | 0.00587 | -0.0656 | 165.9455
5.5 | 1.0283 | 0.00597 | -0.0653 | 172.2446
6 | 1.0813 | 0.00611 | -0.0649 | 176.9722
6.5 | 1.1343 | 0.00625 | -0.0645 | 181.488
7 | 1.1865 | 0.0064 | -0.064 | 185.3906
7.5 | 1.2362 | 0.00656 | -0.063 | 188.4451
8 | 1.2847 | 0.00662 | -0.0619 | 194.0634
8.5 | 1.3275 | 0.00675 | -0.0596 | 196.6667
9 | 1.3665 | 0.00684 | -0.0566 | 199.7807
9.5 | 1.3963 | 0.00695 | -0.0517 | 200.9065

## 123. Re 14M Mach 0.10 (1)
BIGFOIL.COM POLAR EXPORT
defcnd1
DEFIANT CANARD BL20 |  |  |  | Cl Max: | 2.173 | at alpha= | 19.5 | deg
JavaFoil+Calcfoil stall+Eppler ext transition |  |  |  | L/D Max: | 143.785 | at alpha= | 3.5 | deg
Re: | 14000000 |  |  | Cd Min: | 0.00605 | at alpha= | 0.5 | deg
Mach: | 0.1 |  |  | Cl=0 at alpha= | -3.5 | deg
|  |  |  | @ Cl=0.1, Cd= | 0.0062242
|  |  |  | @ Cl=0.4, Cd= | 0.0064711
|  |  |  | @ Cl=0.6, Cd= | 0.0061329
alpha (deg) | Cl | Cd | Cm | Cl/Cd
-20 | -1.019 | 0.09981 | -0.038 | -10.213
-19.5 | -1.031 | 0.09234 | -0.038 | -11.16
-19 | -1.04 | 0.08531 | -0.039 | -12.188
-18.5 | -1.048 | 0.07735 | -0.04 | -13.552
-18 | -1.054 | 0.07049 | -0.041 | -14.95
-17.5 | -1.058 | 0.06354 | -0.041 | -16.647
-17 | -1.058 | 0.05755 | -0.042 | -18.39
-16.5 | -1.057 | 0.05157 | -0.043 | -20.492
-16 | -1.053 | 0.04592 | -0.044 | -22.929
-15.5 | -1.046 | 0.04045 | -0.045 | -25.871
-15 | -1.039 | 0.03471 | -0.046 | -29.934
-14.5 | -1.033 | 0.02849 | -0.047 | -36.252
-14 | -1.021 | 0.02369 | -0.048 | -43.106
-13.5 | -1.005 | 0.01997 | -0.049 | -50.346
-13 | -0.988 | 0.01658 | -0.05 | -59.556
-12.5 | -0.964 | 0.01433 | -0.051 | -67.27
-12 | -0.935 | 0.01274 | -0.052 | -73.377
-11.5 | -0.9 | 0.01172 | -0.053 | -76.815
-11 | -0.86 | 0.01099 | -0.053 | -78.271
-10.5 | -0.817 | 0.01034 | -0.054 | -78.99
-10 | -0.77 | 0.00979 | -0.055 | -78.632
-9.5 | -0.719 | 0.00936 | -0.055 | -76.822
-9 | -0.665 | 0.009 | -0.055 | -73.944
-8.5 | -0.61 | 0.00661 | -0.056 | -92.311
-8 | -0.553 | 0.00703 | -0.056 | -78.651
-7.5 | -0.495 | 0.00656 | -0.057 | -75.45
-7 | -0.436 | 0.00633 | -0.057 | -68.889
-6.5 | -0.376 | 0.00615 | -0.058 | -61.019
-6 | -0.314 | 0.00666 | -0.058 | -47.196
-5.5 | -0.253 | 0.00654 | -0.059 | -38.612
-5 | -0.19 | 0.00641 | -0.059 | -29.674
-4.5 | -0.127 | 0.0063 | -0.059 | -20.205
-4 | -0.064 | 0.00625 | -0.06 | -10.234
-3.5 | 0 | 0.00619 | -0.06 | -0.076
-3 | 0.063 | 0.00623 | -0.061 | 10.129
-2.5 | 0.127 | 0.00622 | -0.061 | 20.385
-2 | 0.191 | 0.00629 | -0.062 | 30.289
-1.5 | 0.254 | 0.00629 | -0.062 | 40.388
-1 | 0.318 | 0.00629 | -0.063 | 50.455
-0.5 | 0.381 | 0.00645 | -0.063 | 59.032
0 | 0.444 | 0.00652 | -0.064 | 68.075
0.5 | 0.507 | 0.00605 | -0.064 | 83.774
1 | 0.57 | 0.00609 | -0.065 | 93.568
1.5 | 0.633 | 0.00618 | -0.065 | 102.341
2 | 0.695 | 0.00634 | -0.065 | 109.563
2.5 | 0.757 | 0.00645 | -0.066 | 117.518
3 | 0.82 | 0.00655 | -0.066 | 125.089
3.5 | 0.881 | 0.00613 | -0.067 | 143.785
4 | 0.942 | 0.0079 | -0.067 | 119.359
4.5 | 1.003 | 0.00817 | -0.068 | 122.716
5 | 1.063 | 0.00843 | -0.068 | 126.061
5.5 | 1.123 | 0.0087 | -0.069 | 129.032
6 | 1.182 | 0.00897 | -0.069 | 131.826
6.5 | 1.24 | 0.00936 | -0.069 | 132.44
7 | 1.296 | 0.00978 | -0.07 | 132.601
7.5 | 1.353 | 0.01019 | -0.07 | 132.724
8 | 1.408 | 0.01063 | -0.07 | 132.398
8.5 | 1.463 | 0.01109 | -0.071 | 131.868
9 | 1.515 | 0.01181 | -0.071 | 128.225
9.5 | 1.566 | 0.01254 | -0.071 | 124.945
10 | 1.617 | 0.01328 | -0.071 | 121.731
10.5 | 1.667 | 0.01423 | -0.072 | 117.196
11 | 1.716 | 0.01522 | -0.072 | 112.704
11.5 | 1.763 | 0.01604 | -0.072 | 109.905
12 | 1.806 | 0.01755 | -0.072 | 102.916
12.5 | 1.83 | 0.02394 | -0.071 | 76.424
13 | 1.873 | 0.02555 | -0.071 | 73.312
13.5 | 1.914 | 0.02723 | -0.072 | 70.31
14 | 1.955 | 0.02894 | -0.072 | 67.555
14.5 | 1.994 | 0.03077 | -0.072 | 64.813
15 | 2.032 | 0.03266 | -0.073 | 62.211
15.5 | 2.066 | 0.03461 | -0.073 | 59.704
16 | 2.092 | 0.03664 | -0.073 | 57.095
16.5 | 2.115 | 0.03868 | -0.074 | 54.667
17 | 2.134 | 0.04084 | -0.074 | 52.261
17.5 | 2.15 | 0.04311 | -0.074 | 49.865
18 | 2.161 | 0.04585 | -0.074 | 47.142
18.5 | 2.169 | 0.04901 | -0.075 | 44.249
19 | 2.172 | 0.05275 | -0.075 | 41.174
19.5 | 2.173 | 0.05602 | -0.075 | 38.785
20 | 2.169 | 0.05946 | -0.075 | 36.481

## 124. Re 14M Mach 0.10 (2)
BIGFOIL.COM POLAR EXPORT
defcnd1
DEFIANT CANARD BL20 |  |  |  | Cl Max: | 1.3997 | at alpha= | 9.5 | deg
XFOIL ncrit=9 |  |  |  | L/D Max: | 199.957 | at alpha= | 9.5 | deg
Re: | 14000000 |  |  | Cd Min: | 0.03143 | at alpha= | -20 | deg
Mach: | 0.1 |  |  | Cl=0 at alpha= | -3.6035 | deg
|  |  |  | @ Cl=0.1, Cd= | 0.0058552
|  |  |  | @ Cl=0.4, Cd= | 0.0057178
|  |  |  | @ Cl=0.6, Cd= | 0.0054656
alpha (deg) | Cl | Cd | Cm | Cl/Cd
-20 | -1.3 | 0.03143 | -0.1318 | -41.3618
-19.5 | -1.2899 | 0.02763 | -0.1327 | -46.6848
-19 | -1.2898 | 0.02364 | -0.1325 | -54.5601
-18.5 | -1.2815 | 0.02091 | -0.1306 | -61.2865
-18 | -1.272 | 0.01876 | -0.1276 | -67.8038
-17.5 | -1.2578 | 0.01716 | -0.1238 | -73.2984
-17 | -1.2414 | 0.01594 | -0.1193 | -77.8795
-16.5 | -1.221 | 0.01497 | -0.1146 | -81.5631
-16 | -1.1986 | 0.01416 | -0.1097 | -84.6469
-15.5 | -1.1755 | 0.01346 | -0.1044 | -87.3328
-15 | -1.1512 | 0.01281 | -0.0989 | -89.8673
-14.5 | -1.1285 | 0.01227 | -0.0927 | -91.9723
-14 | -1.0943 | 0.01184 | -0.0885 | -92.424
-13.5 | -1.0519 | 0.01139 | -0.0857 | -92.3529
-13 | -1.0067 | 0.01098 | -0.0834 | -91.6849
-12.5 | -0.9615 | 0.01055 | -0.081 | -91.1374
-12 | -0.9137 | 0.01014 | -0.0791 | -90.1085
-11.5 | -0.8636 | 0.00979 | -0.0775 | -88.2125
-11 | -0.8134 | 0.00946 | -0.076 | -85.9831
-10.5 | -0.762 | 0.00911 | -0.0746 | -83.6443
-10 | -0.7094 | 0.00879 | -0.0735 | -80.7053
-9.5 | -0.6568 | 0.0085 | -0.0724 | -77.2706
-9 | -0.6035 | 0.00819 | -0.0714 | -73.6874
-8.5 | -0.5496 | 0.00788 | -0.0705 | -69.7462
-8 | -0.4969 | 0.00754 | -0.0694 | -65.9019
-7.5 | -0.4425 | 0.00725 | -0.0686 | -61.0345
-7 | -0.3873 | 0.00696 | -0.068 | -55.6466
-6.5 | -0.3322 | 0.00672 | -0.0673 | -49.4345
-6 | -0.2766 | 0.00649 | -0.0668 | -42.6194
-5.5 | -0.2195 | 0.0063 | -0.0665 | -34.8413
-5 | -0.1623 | 0.00618 | -0.0663 | -26.2621
-4.5 | -0.1046 | 0.00607 | -0.0661 | -17.2323
-4 | -0.046 | 0.00597 | -0.0662 | -7.7052
-3.5 | 0.012 | 0.00592 | -0.0661 | 2.027
-3 | 0.0708 | 0.00589 | -0.0663 | 12.0204
-2.5 | 0.1295 | 0.00582 | -0.0664 | 22.2509
-2 | 0.1877 | 0.00582 | -0.0664 | 32.2509
-1.5 | 0.2463 | 0.00578 | -0.0666 | 42.6125
-1 | 0.3049 | 0.00575 | -0.0668 | 53.0261
-0.5 | 0.3625 | 0.00575 | -0.0668 | 63.0435
0 | 0.4208 | 0.0057 | -0.0669 | 73.8246
1 | 0.533 | 0.00554 | -0.0666 | 96.2094
1.5 | 0.5897 | 0.00546 | -0.0665 | 108.0037
2 | 0.6453 | 0.00549 | -0.0663 | 117.541
2.5 | 0.7026 | 0.00548 | -0.0664 | 128.2117
3 | 0.7581 | 0.00557 | -0.0662 | 136.1041
3.5 | 0.8152 | 0.0056 | -0.0663 | 145.5714
4 | 0.8701 | 0.00571 | -0.066 | 152.3818
4.5 | 0.9259 | 0.00576 | -0.0659 | 160.7465
5 | 0.9803 | 0.0059 | -0.0656 | 166.1525
5.5 | 1.0351 | 0.006 | -0.0654 | 172.5167
6 | 1.0881 | 0.00615 | -0.0649 | 176.9268
6.5 | 1.1417 | 0.00629 | -0.0645 | 181.5103
7 | 1.1937 | 0.00645 | -0.0638 | 185.0698
7.5 | 1.2439 | 0.0066 | -0.0628 | 188.4697
9 | 1.3737 | 0.0069 | -0.056 | 199.087
9.5 | 1.3997 | 0.007 | -0.0501 | 199.9571

## 125. Re 14M Mach 0.25 (1)
BIGFOIL.COM POLAR EXPORT
defcnd1
DEFIANT CANARD BL20 |  |  |  | Cl Max: | 2.125 | at alpha= | 17.5 | deg
JavaFoil+Calcfoil stall+Eppler ext transition |  |  |  | L/D Max: | 128.313 | at alpha= | 6 | deg
Re: | 14000000 |  |  | Cd Min: | 0.00599 | at alpha= | -0.5 | deg
Mach: | 0.25 |  |  | Cl=0 at alpha= | -3.5 | deg
|  |  |  | @ Cl=0.1, Cd= | 0.0063008
|  |  |  | @ Cl=0.4, Cd= | 0.0059997
|  |  |  | @ Cl=0.6, Cd= | 0.0062134
alpha (deg) | Cl | Cd | Cm | Cl/Cd
-19.5 | -0.731 | 0.12804 | -0.035 | -5.711
-19 | -0.766 | 0.12162 | -0.036 | -6.296
-18.5 | -0.804 | 0.10775 | -0.037 | -7.458
-18 | -0.835 | 0.09804 | -0.038 | -8.521
-17.5 | -0.864 | 0.08854 | -0.039 | -9.757
-17 | -0.889 | 0.07879 | -0.04 | -11.289
-16.5 | -0.909 | 0.07106 | -0.041 | -12.797
-16 | -0.927 | 0.06223 | -0.043 | -14.895
-15.5 | -0.939 | 0.05473 | -0.044 | -17.161
-15 | -0.947 | 0.04742 | -0.045 | -19.98
-14.5 | -0.95 | 0.04127 | -0.046 | -23.024
-14 | -0.948 | 0.036 | -0.047 | -26.33
-13.5 | -0.943 | 0.03061 | -0.048 | -30.8
-13 | -0.939 | 0.02399 | -0.05 | -39.164
-12.5 | -0.928 | 0.01953 | -0.051 | -47.526
-12 | -0.911 | 0.01616 | -0.052 | -56.399
-11.5 | -0.888 | 0.01377 | -0.053 | -64.483
-11 | -0.857 | 0.01231 | -0.054 | -69.613
-10.5 | -0.82 | 0.01126 | -0.055 | -72.792
-10 | -0.777 | 0.01052 | -0.056 | -73.862
-9.5 | -0.728 | 0.00994 | -0.056 | -73.284
-9 | -0.676 | 0.00947 | -0.057 | -71.439
-8.5 | -0.622 | 0.00907 | -0.057 | -68.556
-8 | -0.565 | 0.00868 | -0.058 | -65.087
-7.5 | -0.506 | 0.00676 | -0.058 | -74.91
-7 | -0.446 | 0.00645 | -0.059 | -69.182
-6.5 | -0.385 | 0.0063 | -0.059 | -61.027
-6 | -0.322 | 0.00615 | -0.06 | -52.421
-5.5 | -0.259 | 0.00666 | -0.06 | -38.904
-5 | -0.195 | 0.00647 | -0.061 | -30.16
-4.5 | -0.131 | 0.00639 | -0.061 | -20.444
-4 | -0.066 | 0.00632 | -0.062 | -10.384
-3.5 | 0 | 0.00625 | -0.062 | -0.077
-3 | 0.065 | 0.00629 | -0.062 | 10.306
-2.5 | 0.13 | 0.00631 | -0.063 | 20.663
-2 | 0.196 | 0.00637 | -0.063 | 30.722
-1.5 | 0.261 | 0.00641 | -0.064 | 40.686
-1 | 0.326 | 0.00642 | -0.064 | 50.776
-0.5 | 0.391 | 0.00599 | -0.065 | 65.268
0 | 0.456 | 0.00606 | -0.065 | 75.276
0.5 | 0.521 | 0.00614 | -0.066 | 84.755
1 | 0.585 | 0.00619 | -0.066 | 94.523
1.5 | 0.649 | 0.00629 | -0.067 | 103.204
2 | 0.713 | 0.00648 | -0.067 | 110.144
2.5 | 0.777 | 0.00608 | -0.068 | 127.76
3 | 0.84 | 0.00776 | -0.068 | 108.249
3.5 | 0.904 | 0.00796 | -0.069 | 113.554
4 | 0.966 | 0.00821 | -0.069 | 117.653
4.5 | 1.027 | 0.00851 | -0.07 | 120.765
5 | 1.089 | 0.0088 | -0.07 | 123.765
5.5 | 1.149 | 0.00912 | -0.07 | 125.975
6 | 1.209 | 0.00942 | -0.071 | 128.313
6.5 | 1.267 | 0.0099 | -0.071 | 127.975
7 | 1.324 | 0.01038 | -0.071 | 127.467
7.5 | 1.38 | 0.0109 | -0.072 | 126.584
8 | 1.435 | 0.01144 | -0.072 | 125.512
8.5 | 1.49 | 0.01202 | -0.072 | 123.985
9 | 1.541 | 0.01302 | -0.072 | 118.384
9.5 | 1.593 | 0.01385 | -0.073 | 115.032
10 | 1.643 | 0.01478 | -0.073 | 111.155
10.5 | 1.693 | 0.01577 | -0.073 | 107.357
11 | 1.738 | 0.01738 | -0.073 | 99.995
11.5 | 1.783 | 0.01868 | -0.073 | 95.408
12 | 1.815 | 0.02495 | -0.072 | 72.748
12.5 | 1.859 | 0.0267 | -0.073 | 69.63
13 | 1.902 | 0.02846 | -0.073 | 66.802
13.5 | 1.942 | 0.03034 | -0.073 | 64
14 | 1.98 | 0.0324 | -0.073 | 61.118
14.5 | 2.016 | 0.0345 | -0.074 | 58.445
15 | 2.051 | 0.03662 | -0.074 | 56.004
15.5 | 2.081 | 0.03888 | -0.074 | 53.537
16 | 2.1 | 0.04121 | -0.075 | 50.965
16.5 | 2.114 | 0.0437 | -0.075 | 48.374
17 | 2.122 | 0.0463 | -0.075 | 45.84
17.5 | 2.125 | 0.04916 | -0.076 | 43.232
18 | 2.122 | 0.05276 | -0.076 | 40.225
18.5 | 2.112 | 0.05706 | -0.076 | 37.02
19 | 2.098 | 0.06103 | -0.076 | 34.373
19.5 | 2.076 | 0.06526 | -0.077 | 31.816
20 | 2.049 | 0.07044 | -0.077 | 29.086

## 126. Re 14M Mach 0.25 (2)
BIGFOIL.COM POLAR EXPORT
defcnd1
DEFIANT CANARD BL20 |  |  |  | Cl Max: | 1.4233 | at alpha= | 9.5 | deg
XFOIL ncrit=9 |  |  |  | L/D Max: | 194.381 | at alpha= | 9 | deg
Re: | 14000000 |  |  | Cd Min: | 0.06165 | at alpha= | -20 | deg
Mach: | 0.25 |  |  | Cl=0 at alpha= | -3.6065 | deg
|  |  |  | @ Cl=0.1, Cd= | 0.0059188
|  |  |  | @ Cl=0.4, Cd= | 0.0058086
|  |  |  | @ Cl=0.6, Cd= | 0.0055921
alpha (deg) | Cl | Cd | Cm | Cl/Cd
-20 | -1.1121 | 0.06165 | -0.1233 | -18.0389
-19.5 | -1.1388 | 0.05222 | -0.1299 | -21.8077
-19 | -1.1748 | 0.04249 | -0.1366 | -27.6489
-18.5 | -1.1929 | 0.0354 | -0.1401 | -33.6977
-18 | -1.2067 | 0.0291 | -0.1423 | -41.4674
-17.5 | -1.2037 | 0.02471 | -0.1425 | -48.7131
-17 | -1.2008 | 0.02115 | -0.1409 | -56.7754
-16.5 | -1.1928 | 0.01861 | -0.1375 | -64.0946
-16 | -1.1796 | 0.01685 | -0.1328 | -70.0059
-15.5 | -1.1625 | 0.01553 | -0.1275 | -74.8551
-15 | -1.1413 | 0.0145 | -0.1218 | -78.7103
-14.5 | -1.1163 | 0.01369 | -0.1159 | -81.5413
-14 | -1.0911 | 0.01295 | -0.1096 | -84.2548
-13.5 | -1.0651 | 0.0123 | -0.103 | -86.5935
-13 | -1.0341 | 0.01183 | -0.097 | -87.4134
-12.5 | -0.9909 | 0.0113 | -0.0932 | -87.6903
-12 | -0.9426 | 0.01084 | -0.0902 | -86.9557
-11.5 | -0.8937 | 0.01039 | -0.0873 | -86.0154
-11 | -0.843 | 0.00996 | -0.0848 | -84.6386
-10.5 | -0.7893 | 0.00958 | -0.0828 | -82.3904
-10 | -0.7361 | 0.00919 | -0.0807 | -80.0979
-9.5 | -0.6811 | 0.00888 | -0.079 | -76.7005
-9 | -0.6256 | 0.00852 | -0.0775 | -73.4272
-8.5 | -0.5697 | 0.00819 | -0.076 | -69.5604
-8 | -0.5147 | 0.00783 | -0.0745 | -65.7344
-7.5 | -0.4586 | 0.00746 | -0.0732 | -61.4745
-7 | -0.4019 | 0.00714 | -0.0721 | -56.2885
-6.5 | -0.3446 | 0.00689 | -0.0711 | -50.0145
-6 | -0.2866 | 0.00661 | -0.0703 | -43.3585
-5.5 | -0.228 | 0.00638 | -0.0697 | -35.7367
-5 | -0.1687 | 0.00626 | -0.0692 | -26.9489
-4.5 | -0.1082 | 0.00613 | -0.0689 | -17.6509
-4 | -0.0473 | 0.00605 | -0.0688 | -7.8182
-3.5 | 0.0128 | 0.00599 | -0.0686 | 2.1369
-3 | 0.0742 | 0.00594 | -0.0686 | 12.4916
-2.5 | 0.135 | 0.00589 | -0.0686 | 22.9202
-2 | 0.1952 | 0.00588 | -0.0685 | 33.1973
-1.5 | 0.2565 | 0.00584 | -0.0687 | 43.9212
-1 | 0.3166 | 0.00582 | -0.0687 | 54.3986
-0.5 | 0.377 | 0.00582 | -0.0687 | 64.7766
0 | 0.4375 | 0.00579 | -0.0688 | 75.5613
0.5 | 0.4958 | 0.00577 | -0.0686 | 85.9272
1 | 0.554 | 0.00564 | -0.0683 | 98.227
1.5 | 0.6116 | 0.00558 | -0.068 | 109.6057
2 | 0.6699 | 0.00558 | -0.0678 | 120.0538
2.5 | 0.7282 | 0.00558 | -0.0676 | 130.5018
3 | 0.7859 | 0.00566 | -0.0673 | 138.8516
3.5 | 0.8449 | 0.00571 | -0.0673 | 147.9685
4 | 0.9013 | 0.00584 | -0.0668 | 154.3322
4.5 | 0.9593 | 0.0059 | -0.0666 | 162.5932
5 | 1.0147 | 0.00607 | -0.0659 | 167.1664
5.5 | 1.0719 | 0.00616 | -0.0655 | 174.0097
6 | 1.1251 | 0.00636 | -0.0645 | 176.9025
7 | 1.2317 | 0.00671 | -0.0623 | 183.5618
7.5 | 1.2849 | 0.00684 | -0.0612 | 187.8509
8 | 1.3297 | 0.00704 | -0.0586 | 188.8778
8.5 | 1.3734 | 0.00708 | -0.0557 | 193.9831
9 | 1.3976 | 0.00719 | -0.0489 | 194.3811
9.5 | 1.4233 | 0.00737 | -0.0425 | 193.1208

## 127. Re 14M Mach 0.50 (1)
BIGFOIL.COM POLAR EXPORT
defcnd1
DEFIANT CANARD BL20 |  |  |  | Cl Max: | 1.937 | at alpha= | 13 | deg
JavaFoil+Calcfoil stall+Eppler ext transition |  |  |  | L/D Max: | 105.896 | at alpha= | 4.5 | deg
Re: | 14000000 |  |  | Cd Min: | 0.0057 | at alpha= | -4 | deg
Mach: | 0.5 |  |  | Cl=0 at alpha= | -3.4931 | deg
|  |  |  | @ Cl=0.1, Cd= | 0.00622
|  |  |  | @ Cl=0.4, Cd= | 0.00608
|  |  |  | @ Cl=0.6, Cd= | 0.007765
alpha (deg) | Cl | Cd | Cm | Cl/Cd
-20 | -0.952 | 0.20087 | -0.035 | -4.737
-19.5 | -0.923 | 0.19476 | -0.035 | -4.741
-19 | -0.895 | 0.18833 | -0.036 | -4.753
-18.5 | -0.867 | 0.18388 | -0.036 | -4.715
-18 | -0.84 | 0.15806 | -0.036 | -5.311
-17.5 | -0.811 | 0.15362 | -0.036 | -5.278
-17 | -0.782 | 0.14859 | -0.036 | -5.26
-16.5 | -0.752 | 0.14426 | -0.036 | -5.215
-16 | -0.726 | 0.12873 | -0.037 | -5.64
-15.5 | -0.698 | 0.11728 | -0.037 | -5.955
-15 | -0.669 | 0.11141 | -0.037 | -6.008
-14.5 | -0.639 | 0.10861 | -0.037 | -5.887
-14 | -0.614 | 0.09788 | -0.039 | -6.277
-13.5 | -0.588 | 0.08794 | -0.04 | -6.681
-13 | -0.558 | 0.08292 | -0.04 | -6.734
-12.5 | -0.529 | 0.08336 | -0.04 | -6.344
-12 | -0.503 | 0.07334 | -0.042 | -6.862
-11.5 | -0.47 | 0.07495 | -0.04 | -6.276
-11 | -0.448 | 0.06402 | -0.044 | -6.99
-10.5 | -0.431 | 0.04712 | -0.049 | -9.144
-10 | -0.585 | 0.03483 | -0.053 | -16.79
-9.5 | -0.636 | 0.02585 | -0.056 | -24.593
-9 | -0.647 | 0.01701 | -0.06 | -38.009
-8.5 | -0.628 | 0.01326 | -0.062 | -47.383
-8 | -0.591 | 0.01137 | -0.064 | -51.981
-7.5 | -0.541 | 0.01036 | -0.065 | -52.249
-7 | -0.484 | 0.00957 | -0.065 | -50.537
-6.5 | -0.421 | 0.00845 | -0.066 | -49.879
-6 | -0.355 | 0.00675 | -0.067 | -52.653
-5.5 | -0.287 | 0.00654 | -0.067 | -43.82
-5 | -0.217 | 0.00639 | -0.068 | -33.881
-4.5 | -0.145 | 0.00584 | -0.068 | -24.889
-4 | -0.073 | 0.0057 | -0.069 | -12.819
-3.5 | -0.001 | 0.00617 | -0.069 | -0.087
-3 | 0.072 | 0.00622 | -0.07 | 11.632
-2.5 | 0.145 | 0.00622 | -0.07 | 23.392
-2 | 0.218 | 0.00622 | -0.071 | 35.087
-1.5 | 0.291 | 0.0062 | -0.071 | 46.914
-1 | 0.364 | 0.00623 | -0.072 | 58.382
-0.5 | 0.436 | 0.00593 | -0.072 | 73.543
0 | 0.507 | 0.00753 | -0.073 | 67.349
0.5 | 0.578 | 0.00771 | -0.073 | 75.022
1 | 0.65 | 0.00789 | -0.074 | 82.365
1.5 | 0.72 | 0.00813 | -0.074 | 88.52
2 | 0.79 | 0.00814 | -0.075 | 96.978
2.5 | 0.858 | 0.00849 | -0.075 | 101.075
3 | 0.926 | 0.0088 | -0.076 | 105.219
3.5 | 0.993 | 0.00947 | -0.076 | 104.906
4 | 1.058 | 0.01 | -0.076 | 105.824
4.5 | 1.122 | 0.01059 | -0.076 | 105.896
5 | 1.184 | 0.01122 | -0.077 | 105.597
5.5 | 1.246 | 0.01189 | -0.077 | 104.752
6 | 1.305 | 0.01266 | -0.077 | 103.137
6.5 | 1.362 | 0.01383 | -0.077 | 98.492
7 | 1.415 | 0.01518 | -0.077 | 93.195
7.5 | 1.468 | 0.01652 | -0.077 | 88.892
8 | 1.522 | 0.01782 | -0.077 | 85.43
8.5 | 1.578 | 0.01918 | -0.077 | 82.282
9 | 1.631 | 0.02091 | -0.078 | 77.989
9.5 | 1.682 | 0.02254 | -0.078 | 74.655
10 | 1.733 | 0.02417 | -0.078 | 71.717
10.5 | 1.783 | 0.02596 | -0.078 | 68.67
11 | 1.828 | 0.02804 | -0.079 | 65.209
11.5 | 1.86 | 0.03796 | -0.078 | 48.984
12 | 1.9 | 0.04143 | -0.078 | 45.857
12.5 | 1.926 | 0.0451 | -0.079 | 42.71
13 | 1.937 | 0.04949 | -0.079 | 39.149
13.5 | 1.935 | 0.05417 | -0.079 | 35.716
14 | 1.913 | 0.05957 | -0.079 | 32.108
14.5 | 1.858 | 0.06569 | -0.079 | 28.288
15 | 1.734 | 0.07323 | -0.079 | 23.676
15.5 | 1.207 | 0.08636 | -0.079 | 13.978
16 | 1.232 | 0.09747 | -0.079 | 12.639
16.5 | 1.26 | 0.10065 | -0.079 | 12.523
17 | 1.28 | 0.12071 | -0.078 | 10.607
17.5 | 1.285 | 0.1645 | -0.076 | 7.812
18 | 1.297 | 0.19452 | -0.073 | 6.67

## 128. Re 14M Mach 0.50 (2)
BIGFOIL.COM POLAR EXPORT
defcnd1
DEFIANT CANARD BL20 |  |  |  | Cl Max: | 1.7523 | at alpha= | 11 | deg
XFOIL ncrit=9 |  |  |  | L/D Max: | 171.094 | at alpha= | 5.5 | deg
Re: | 14000000 |  |  | Cd Min: | 0.08103 | at alpha= | 16 | deg
Mach: | 0.5 |  |  | Cl=0 at alpha= | -3.6241 | deg
|  |  |  | @ Cl=0.1, Cd= | 0.0062418
|  |  |  | @ Cl=0.4, Cd= | 0.006144
|  |  |  | @ Cl=0.6, Cd= | 0.0061758
alpha (deg) | Cl | Cd | Cm | Cl/Cd
-11.5 | -0.8636 | 0.01576 | -0.1578 | -54.797
-11 | -0.8752 | 0.01348 | -0.1463 | -64.9258
-10.5 | -0.8652 | 0.01204 | -0.1344 | -71.8605
-10 | -0.8393 | 0.01121 | -0.1235 | -74.8707
-9.5 | -0.7852 | 0.01053 | -0.1165 | -74.5679
-9 | -0.7248 | 0.00999 | -0.1108 | -72.5526
-8.5 | -0.6604 | 0.0095 | -0.106 | -69.5158
-8 | -0.5945 | 0.00905 | -0.1017 | -65.6906
-7.5 | -0.5293 | 0.00862 | -0.0978 | -61.4037
-7 | -0.4643 | 0.00814 | -0.0941 | -57.0393
-6.5 | -0.4004 | 0.00761 | -0.0907 | -52.615
-6 | -0.3345 | 0.00722 | -0.0878 | -46.3296
-5.5 | -0.2666 | 0.00689 | -0.0854 | -38.6938
-5 | -0.1962 | 0.00664 | -0.0837 | -29.5482
-4.5 | -0.1257 | 0.00651 | -0.0822 | -19.3088
-4 | -0.0545 | 0.00638 | -0.081 | -8.5423
-3.5 | 0.018 | 0.0063 | -0.0803 | 2.8571
-3 | 0.0883 | 0.00625 | -0.0793 | 14.128
-2.5 | 0.1599 | 0.0062 | -0.0788 | 25.7903
-2 | 0.2313 | 0.00616 | -0.0783 | 37.5487
-1.5 | 0.3008 | 0.00616 | -0.0776 | 48.8312
-1 | 0.3722 | 0.00614 | -0.0774 | 60.6189
-0.5 | 0.4417 | 0.00615 | -0.0769 | 71.8211
0 | 0.5112 | 0.00618 | -0.0764 | 82.7184
0.5 | 0.5808 | 0.00617 | -0.076 | 94.1329
1 | 0.6468 | 0.00619 | -0.075 | 104.4911
1.5 | 0.7132 | 0.00607 | -0.0741 | 117.4959
2 | 0.7771 | 0.00608 | -0.0727 | 127.8125
2.5 | 0.8437 | 0.00609 | -0.0718 | 138.5386
3 | 0.9075 | 0.0062 | -0.0703 | 146.371
3.5 | 0.9731 | 0.00631 | -0.069 | 154.2155
4 | 1.0348 | 0.00648 | -0.0671 | 159.6914
4.5 | 1.0973 | 0.00663 | -0.0651 | 165.5053
5 | 1.1542 | 0.00687 | -0.0621 | 168.0058
5.5 | 1.2045 | 0.00704 | -0.0577 | 171.0938
6 | 1.2499 | 0.00732 | -0.0525 | 170.7514
6.5 | 1.292 | 0.0077 | -0.0468 | 167.7922
7 | 1.3354 | 0.00811 | -0.0414 | 164.6609
7.5 | 1.3694 | 0.0087 | -0.0348 | 157.4023
8 | 1.4103 | 0.00927 | -0.0295 | 152.1359
9 | 1.4563 | 0.01148 | -0.0155 | 126.8554
10.5 | 1.7489 | 0.01962 | -0.0429 | 89.1386
11 | 1.7523 | 0.02367 | -0.0387 | 74.0304
11.5 | 1.7326 | 0.02891 | -0.0337 | 59.9308
12 | 1.7327 | 0.03325 | -0.03 | 52.1113
12.5 | 1.7121 | 0.03914 | -0.0263 | 43.743
13 | 1.7104 | 0.04409 | -0.0235 | 38.7934
13.5 | 1.7006 | 0.04972 | -0.0211 | 34.2035
14 | 1.6964 | 0.05521 | -0.0191 | 30.7263
14.5 | 1.6898 | 0.06101 | -0.0174 | 27.6971
15 | 1.6755 | 0.06756 | -0.0161 | 24.8002
15.5 | 1.6675 | 0.07387 | -0.0153 | 22.5734
16 | 1.6506 | 0.08103 | -0.0149 | 20.3702

## 129. Re 16M Mach 0.00 (1)
BIGFOIL.COM POLAR EXPORT
defcnd1
DEFIANT CANARD BL20 |  |  |  | Cl Max: | 2.185 | at alpha= | 19.5 | deg
JavaFoil+Calcfoil stall+Eppler ext transition |  |  |  | L/D Max: | 144.295 | at alpha= | 3.5 | deg
Re: | 16000000 |  |  | Cd Min: | 0.00598 | at alpha= | 0.5 | deg
Mach: | 0 |  |  | Cl=0 at alpha= | -3.5 | deg
|  |  |  | @ Cl=0.1, Cd= | 0.0061417
|  |  |  | @ Cl=0.4, Cd= | 0.0063967
|  |  |  | @ Cl=0.6, Cd= | 0.0063129
alpha (deg) | Cl | Cd | Cm | Cl/Cd
-20 | -1.06 | 0.09282 | -0.038 | -11.424
-19.5 | -1.069 | 0.08526 | -0.039 | -12.537
-19 | -1.076 | 0.07811 | -0.04 | -13.771
-18.5 | -1.079 | 0.07206 | -0.04 | -14.979
-18 | -1.083 | 0.06519 | -0.041 | -16.608
-17.5 | -1.083 | 0.05918 | -0.042 | -18.3
-17 | -1.081 | 0.05357 | -0.042 | -20.173
-16.5 | -1.077 | 0.04786 | -0.043 | -22.502
-16 | -1.071 | 0.04245 | -0.044 | -25.225
-15.5 | -1.062 | 0.03727 | -0.045 | -28.505
-15 | -1.059 | 0.02977 | -0.046 | -35.589
-14.5 | -1.049 | 0.02479 | -0.047 | -42.324
-14 | -1.035 | 0.02096 | -0.048 | -49.355
-13.5 | -1.018 | 0.01757 | -0.049 | -57.95
-13 | -0.997 | 0.01491 | -0.05 | -66.904
-12.5 | -0.971 | 0.01321 | -0.051 | -73.455
-12 | -0.939 | 0.01202 | -0.052 | -78.081
-11.5 | -0.902 | 0.01115 | -0.053 | -80.946
-11 | -0.861 | 0.01056 | -0.053 | -81.503
-10.5 | -0.816 | 0.00999 | -0.054 | -81.749
-10 | -0.768 | 0.0095 | -0.054 | -80.827
-9.5 | -0.717 | 0.00912 | -0.055 | -78.62
-9 | -0.663 | 0.00877 | -0.055 | -75.634
-8.5 | -0.608 | 0.00646 | -0.056 | -94.046
-8 | -0.551 | 0.00683 | -0.056 | -80.682
-7.5 | -0.493 | 0.00647 | -0.057 | -76.226
-7 | -0.434 | 0.00623 | -0.057 | -69.616
-6.5 | -0.374 | 0.00608 | -0.057 | -61.444
-6 | -0.313 | 0.00662 | -0.058 | -47.289
-5.5 | -0.251 | 0.00643 | -0.058 | -39.083
-5 | -0.189 | 0.00632 | -0.059 | -29.918
-4.5 | -0.127 | 0.00625 | -0.059 | -20.243
-4 | -0.064 | 0.0061 | -0.06 | -10.423
-3.5 | 0 | 0.00611 | -0.06 | -0.076
-3 | 0.063 | 0.00613 | -0.06 | 10.256
-2.5 | 0.126 | 0.00615 | -0.061 | 20.544
-2 | 0.19 | 0.00618 | -0.061 | 30.672
-1.5 | 0.253 | 0.00623 | -0.062 | 40.582
-1 | 0.316 | 0.00628 | -0.062 | 50.294
-0.5 | 0.379 | 0.00638 | -0.063 | 59.445
0 | 0.442 | 0.00643 | -0.063 | 68.669
0.5 | 0.505 | 0.00598 | -0.064 | 84.419
1 | 0.567 | 0.00603 | -0.064 | 94.119
1.5 | 0.63 | 0.00657 | -0.065 | 95.819
2 | 0.692 | 0.00631 | -0.065 | 109.595
2.5 | 0.754 | 0.00638 | -0.066 | 118.171
3 | 0.816 | 0.00649 | -0.066 | 125.696
3.5 | 0.877 | 0.00608 | -0.067 | 144.295
4 | 0.938 | 0.00786 | -0.067 | 119.308
4.5 | 0.999 | 0.00808 | -0.067 | 123.534
5 | 1.059 | 0.00831 | -0.068 | 127.41
5.5 | 1.118 | 0.00853 | -0.068 | 131.067
6 | 1.177 | 0.00891 | -0.069 | 132.163
6.5 | 1.235 | 0.00925 | -0.069 | 133.502
7 | 1.292 | 0.00959 | -0.069 | 134.687
7.5 | 1.348 | 0.00997 | -0.07 | 135.273
8 | 1.404 | 0.01034 | -0.07 | 135.789
8.5 | 1.458 | 0.01096 | -0.07 | 133.034
9 | 1.51 | 0.01155 | -0.071 | 130.747
9.5 | 1.563 | 0.01218 | -0.071 | 128.323
10 | 1.614 | 0.01298 | -0.071 | 124.393
10.5 | 1.664 | 0.01385 | -0.071 | 120.095
11 | 1.712 | 0.01493 | -0.072 | 114.695
11.5 | 1.759 | 0.01593 | -0.072 | 110.485
12 | 1.781 | 0.02157 | -0.071 | 82.573
12.5 | 1.826 | 0.02306 | -0.071 | 79.194
13 | 1.869 | 0.02455 | -0.071 | 76.16
13.5 | 1.911 | 0.0261 | -0.072 | 73.242
14 | 1.952 | 0.02784 | -0.072 | 70.101
14.5 | 1.991 | 0.02955 | -0.072 | 67.379
15 | 2.029 | 0.0313 | -0.072 | 64.837
15.5 | 2.065 | 0.03316 | -0.073 | 62.265
16 | 2.091 | 0.03509 | -0.073 | 59.612
16.5 | 2.115 | 0.03707 | -0.073 | 57.056
17 | 2.136 | 0.03912 | -0.074 | 54.595
17.5 | 2.153 | 0.04142 | -0.074 | 51.983
18 | 2.166 | 0.04423 | -0.074 | 48.98
18.5 | 2.176 | 0.0473 | -0.074 | 46.001
19 | 2.182 | 0.05063 | -0.075 | 43.091
19.5 | 2.185 | 0.0538 | -0.075 | 40.612
20 | 2.184 | 0.05715 | -0.075 | 38.22

## 130. Re 16M Mach 0.00 (2)
BIGFOIL.COM POLAR EXPORT
defcnd1
DEFIANT CANARD BL20 |  |  |  | Cl Max: | 1.4242 | at alpha= | 10 | deg
XFOIL ncrit=9 |  |  |  | L/D Max: | 199.187 | at alpha= | 9 | deg
Re: | 16000000 |  |  | Cd Min: | 0.0264 | at alpha= | -20 | deg
Mach: | 0 |  |  | Cl=0 at alpha= | -3.5984 | deg
|  |  |  | @ Cl=0.1, Cd= | 0.0057395
|  |  |  | @ Cl=0.4, Cd= | 0.0056332
|  |  |  | @ Cl=0.6, Cd= | 0.0054302
alpha (deg) | Cl | Cd | Cm | Cl/Cd
-20 | -1.3358 | 0.0264 | -0.1314 | -50.5985
-19.5 | -1.3219 | 0.02359 | -0.1309 | -56.0365
-19 | -1.3187 | 0.02063 | -0.1289 | -63.9215
-18.5 | -1.3079 | 0.01863 | -0.1259 | -70.204
-18 | -1.2954 | 0.01701 | -0.1221 | -76.1552
-17.5 | -1.2787 | 0.01583 | -0.1178 | -80.777
-17 | -1.2597 | 0.01487 | -0.1132 | -84.7142
-16.5 | -1.2363 | 0.0141 | -0.1086 | -87.6809
-16 | -1.2124 | 0.01345 | -0.1037 | -90.1413
-15.5 | -1.1872 | 0.01284 | -0.0986 | -92.4611
-15 | -1.1629 | 0.01228 | -0.093 | -94.6987
-14.5 | -1.1355 | 0.01185 | -0.0877 | -95.8228
-14 | -1.0952 | 0.0114 | -0.0848 | -96.0702
-13.5 | -1.0515 | 0.01098 | -0.0825 | -95.765
-13 | -1.0057 | 0.01062 | -0.0804 | -94.6987
-12.5 | -0.9592 | 0.01021 | -0.0785 | -93.9471
-12 | -0.9111 | 0.00981 | -0.0768 | -92.8746
-11.5 | -0.8612 | 0.0095 | -0.0754 | -90.6526
-11 | -0.8105 | 0.00919 | -0.0741 | -88.1937
-10.5 | -0.7591 | 0.00884 | -0.073 | -85.871
-10 | -0.7067 | 0.00858 | -0.0719 | -82.366
-9.5 | -0.6543 | 0.00828 | -0.071 | -79.0217
-9 | -0.6007 | 0.00798 | -0.0701 | -75.2757
-8.5 | -0.5473 | 0.00771 | -0.0693 | -70.9857
-8 | -0.4944 | 0.00739 | -0.0684 | -66.9012
-7.5 | -0.4399 | 0.00709 | -0.0678 | -62.0451
-7 | -0.3855 | 0.00683 | -0.0671 | -56.4422
-6.5 | -0.3303 | 0.00662 | -0.0666 | -49.8943
-6 | -0.2744 | 0.00638 | -0.0662 | -43.0094
-5.5 | -0.2186 | 0.00618 | -0.0659 | -35.3722
-5 | -0.162 | 0.00606 | -0.0656 | -26.7327
-4.5 | -0.104 | 0.00594 | -0.0656 | -17.5084
-4 | -0.0461 | 0.00587 | -0.0657 | -7.8535
-3.5 | 0.0113 | 0.00581 | -0.0656 | 1.9449
-3 | 0.0703 | 0.00576 | -0.0659 | 12.2049
-2.5 | 0.1281 | 0.00572 | -0.0659 | 22.3951
-2 | 0.1861 | 0.0057 | -0.066 | 32.6491
-1.5 | 0.2448 | 0.00566 | -0.0663 | 43.2509
-1 | 0.3023 | 0.00566 | -0.0663 | 53.4099
-0.5 | 0.3606 | 0.00564 | -0.0666 | 63.9362
0 | 0.4182 | 0.00563 | -0.0667 | 74.2806
0.5 | 0.4745 | 0.0056 | -0.0666 | 84.7321
1.5 | 0.5861 | 0.00544 | -0.0663 | 107.739
2 | 0.6426 | 0.0054 | -0.0663 | 119
2.5 | 0.6986 | 0.00544 | -0.0663 | 128.4191
3 | 0.7543 | 0.00546 | -0.0662 | 138.1502
3.5 | 0.8103 | 0.00553 | -0.0662 | 146.528
4 | 0.8656 | 0.00561 | -0.0661 | 154.2959
4.5 | 0.9208 | 0.00568 | -0.066 | 162.1127
5 | 0.975 | 0.00581 | -0.0657 | 167.8141
5.5 | 1.0298 | 0.00589 | -0.0656 | 174.8387
6 | 1.0823 | 0.00606 | -0.0651 | 178.5974
6.5 | 1.1362 | 0.00617 | -0.0649 | 184.1491
7 | 1.1871 | 0.00637 | -0.0641 | 186.3579
7.5 | 1.2396 | 0.00648 | -0.0637 | 191.2963
8.5 | 1.3342 | 0.00672 | -0.0609 | 198.5417
9 | 1.3724 | 0.00689 | -0.0578 | 199.1872
9.5 | 1.4036 | 0.0071 | -0.0533 | 197.6901
10 | 1.4242 | 0.00718 | -0.0465 | 198.3565

## 131. Re 16M Mach 0.10 (1)
BIGFOIL.COM POLAR EXPORT
defcnd1
DEFIANT CANARD BL20 |  |  |  | Cl Max: | 2.174 | at alpha= | 19 | deg
JavaFoil+Calcfoil stall+Eppler ext transition |  |  |  | L/D Max: | 144.121 | at alpha= | 3.5 | deg
Re: | 16000000 |  |  | Cd Min: | 0.00597 | at alpha= | 0.5 | deg
Mach: | 0.1 |  |  | Cl=0 at alpha= | -3.5 | deg
|  |  |  | @ Cl=0.1, Cd= | 0.0061873
|  |  |  | @ Cl=0.4, Cd= | 0.0063722
|  |  |  | @ Cl=0.6, Cd= | 0.0063176
alpha (deg) | Cl | Cd | Cm | Cl/Cd
-20 | -1.021 | 0.09781 | -0.038 | -10.441
-19.5 | -1.032 | 0.09039 | -0.039 | -11.422
-19 | -1.042 | 0.08349 | -0.039 | -12.476
-18.5 | -1.05 | 0.07565 | -0.04 | -13.883
-18 | -1.056 | 0.06886 | -0.041 | -15.332
-17.5 | -1.059 | 0.06251 | -0.041 | -16.943
-17 | -1.06 | 0.0561 | -0.042 | -18.901
-16.5 | -1.058 | 0.05058 | -0.043 | -20.922
-16 | -1.054 | 0.04498 | -0.044 | -23.438
-15.5 | -1.048 | 0.03942 | -0.045 | -26.592
-15 | -1.044 | 0.03259 | -0.046 | -32.035
-14.5 | -1.037 | 0.02704 | -0.047 | -38.329
-14 | -1.025 | 0.02244 | -0.048 | -45.685
-13.5 | -1.009 | 0.01889 | -0.049 | -53.425
-13 | -0.991 | 0.0158 | -0.05 | -62.714
-12.5 | -0.967 | 0.01371 | -0.051 | -70.546
-12 | -0.937 | 0.01234 | -0.052 | -75.902
-11.5 | -0.902 | 0.01139 | -0.053 | -79.178
-11 | -0.862 | 0.0107 | -0.054 | -80.489
-10.5 | -0.818 | 0.0101 | -0.054 | -80.946
-10 | -0.77 | 0.00963 | -0.055 | -79.976
-9.5 | -0.719 | 0.00923 | -0.055 | -77.871
-9 | -0.665 | 0.00886 | -0.055 | -75.079
-8.5 | -0.61 | 0.00652 | -0.056 | -93.574
-8 | -0.553 | 0.00694 | -0.056 | -79.752
-7.5 | -0.495 | 0.00649 | -0.057 | -76.334
-7 | -0.436 | 0.00624 | -0.057 | -69.796
-6.5 | -0.376 | 0.00613 | -0.058 | -61.264
-6 | -0.314 | 0.00665 | -0.058 | -47.286
-5.5 | -0.253 | 0.00646 | -0.059 | -39.108
-5 | -0.19 | 0.00633 | -0.059 | -30.045
-4.5 | -0.127 | 0.00622 | -0.059 | -20.447
-4 | -0.064 | 0.00615 | -0.06 | -10.39
-3.5 | 0 | 0.00616 | -0.06 | -0.076
-3 | 0.063 | 0.00617 | -0.061 | 10.233
-2.5 | 0.127 | 0.0062 | -0.061 | 20.451
-2 | 0.191 | 0.0062 | -0.062 | 30.721
-1.5 | 0.254 | 0.00624 | -0.062 | 40.749
-1 | 0.318 | 0.00628 | -0.063 | 50.535
-0.5 | 0.381 | 0.00633 | -0.063 | 60.175
0 | 0.444 | 0.00647 | -0.064 | 68.62
0.5 | 0.507 | 0.00597 | -0.064 | 84.885
1 | 0.57 | 0.00607 | -0.065 | 93.895
1.5 | 0.633 | 0.00659 | -0.065 | 96.067
2 | 0.695 | 0.00635 | -0.065 | 109.434
2.5 | 0.758 | 0.00641 | -0.066 | 118.164
3 | 0.82 | 0.0065 | -0.066 | 126.195
3.5 | 0.881 | 0.00611 | -0.067 | 144.121
4 | 0.942 | 0.00791 | -0.067 | 119.137
4.5 | 1.003 | 0.00815 | -0.068 | 123.154
5 | 1.064 | 0.00836 | -0.068 | 127.216
5.5 | 1.123 | 0.00859 | -0.069 | 130.727
6 | 1.182 | 0.00898 | -0.069 | 131.702
6.5 | 1.24 | 0.00935 | -0.069 | 132.64
7 | 1.297 | 0.00969 | -0.07 | 133.922
7.5 | 1.354 | 0.01007 | -0.07 | 134.389
8 | 1.409 | 0.01049 | -0.07 | 134.367
8.5 | 1.463 | 0.0111 | -0.071 | 131.769
9 | 1.516 | 0.01174 | -0.071 | 129.124
9.5 | 1.568 | 0.01239 | -0.071 | 126.556
10 | 1.619 | 0.0132 | -0.071 | 122.673
10.5 | 1.669 | 0.01412 | -0.072 | 118.191
11 | 1.717 | 0.01523 | -0.072 | 112.711
11.5 | 1.764 | 0.01627 | -0.072 | 108.454
12 | 1.786 | 0.02205 | -0.071 | 81.014
12.5 | 1.832 | 0.02352 | -0.071 | 77.888
13 | 1.875 | 0.02505 | -0.072 | 74.837
13.5 | 1.917 | 0.02665 | -0.072 | 71.92
14 | 1.957 | 0.02841 | -0.072 | 68.875
14.5 | 1.996 | 0.03014 | -0.072 | 66.219
15 | 2.034 | 0.03196 | -0.073 | 63.626
15.5 | 2.068 | 0.03386 | -0.073 | 61.083
16 | 2.094 | 0.03584 | -0.073 | 58.434
16.5 | 2.117 | 0.03787 | -0.074 | 55.903
17 | 2.136 | 0.03997 | -0.074 | 53.439
17.5 | 2.152 | 0.04241 | -0.074 | 50.729
18 | 2.163 | 0.04529 | -0.075 | 47.757
18.5 | 2.17 | 0.04854 | -0.075 | 44.711
19 | 2.174 | 0.05195 | -0.075 | 41.841
19.5 | 2.174 | 0.05512 | -0.075 | 39.44
20 | 2.17 | 0.05928 | -0.075 | 36.605

## 132. Re 16M Mach 0.10 (2)
BIGFOIL.COM POLAR EXPORT
defcnd1
DEFIANT CANARD BL20 |  |  |  | Cl Max: | 1.4274 | at alpha= | 10 | deg
XFOIL ncrit=9 |  |  |  | L/D Max: | 198.847 | at alpha= | 9 | deg
Re: | 16000000 |  |  | Cd Min: | 0.02955 | at alpha= | -20 | deg
Mach: | 0.1 |  |  | Cl=0 at alpha= | -3.5993 | deg
|  |  |  | @ Cl=0.1, Cd= | 0.00575
|  |  |  | @ Cl=0.4, Cd= | 0.0056437
|  |  |  | @ Cl=0.6, Cd= | 0.0054513
alpha (deg) | Cl | Cd | Cm | Cl/Cd
-20 | -1.3184 | 0.02955 | -0.133 | -44.6159
-19.5 | -1.3042 | 0.0263 | -0.1334 | -49.5894
-19 | -1.3048 | 0.02252 | -0.1325 | -57.9396
-18.5 | -1.2965 | 0.02 | -0.1302 | -64.825
-18 | -1.2887 | 0.01791 | -0.1266 | -71.9542
-17.5 | -1.2733 | 0.01652 | -0.1225 | -77.0763
-17 | -1.2564 | 0.01537 | -0.1178 | -81.7437
-16.5 | -1.2348 | 0.01449 | -0.1131 | -85.2174
-16 | -1.2112 | 0.01377 | -0.1081 | -87.9593
-15.5 | -1.1853 | 0.01314 | -0.1031 | -90.2055
-15 | -1.1606 | 0.01253 | -0.0975 | -92.6257
-14.5 | -1.1382 | 0.01208 | -0.0911 | -94.2219
-14 | -1.1001 | 0.01158 | -0.0876 | -95
-13.5 | -1.0574 | 0.01113 | -0.0849 | -95.0045
-13 | -1.0121 | 0.01074 | -0.0826 | -94.2365
-12.5 | -0.9649 | 0.01035 | -0.0805 | -93.2271
-12 | -0.9169 | 0.00993 | -0.0786 | -92.3364
-11.5 | -0.8673 | 0.00959 | -0.077 | -90.438
-11 | -0.8159 | 0.00928 | -0.0756 | -87.9203
-10.5 | -0.7643 | 0.00892 | -0.0743 | -85.6839
-10 | -0.7116 | 0.00865 | -0.0732 | -82.2659
-9.5 | -0.6588 | 0.00834 | -0.0721 | -78.9928
-9 | -0.6047 | 0.00804 | -0.0712 | -75.2114
-8.5 | -0.551 | 0.00776 | -0.0703 | -71.0052
-8 | -0.4977 | 0.00743 | -0.0693 | -66.9852
-7.5 | -0.4429 | 0.00713 | -0.0686 | -62.1178
-7 | -0.3881 | 0.00686 | -0.0678 | -56.5743
-6.5 | -0.3325 | 0.00665 | -0.0673 | -50
-6 | -0.2763 | 0.0064 | -0.0668 | -43.1719
-5.5 | -0.2201 | 0.0062 | -0.0664 | -35.5
-5 | -0.1631 | 0.00607 | -0.0661 | -26.8699
-4.5 | -0.1046 | 0.00595 | -0.0661 | -17.5798
-4 | -0.0464 | 0.00589 | -0.0661 | -7.8778
-3.5 | 0.0115 | 0.00582 | -0.0661 | 1.9759
-3 | 0.0708 | 0.00576 | -0.0663 | 12.2917
-2.5 | 0.1291 | 0.00574 | -0.0663 | 22.4913
-2 | 0.1876 | 0.00571 | -0.0664 | 32.8546
-1.5 | 0.2466 | 0.00567 | -0.0667 | 43.4921
-1 | 0.3045 | 0.00567 | -0.0667 | 53.7037
-0.5 | 0.3632 | 0.00565 | -0.0669 | 64.2832
0 | 0.4212 | 0.00564 | -0.067 | 74.6809
0.5 | 0.4779 | 0.00561 | -0.0669 | 85.1872
1 | 0.5346 | 0.00548 | -0.0669 | 97.5547
1.5 | 0.5901 | 0.00546 | -0.0666 | 108.0769
2 | 0.647 | 0.00541 | -0.0666 | 119.5933
2.5 | 0.7032 | 0.00546 | -0.0665 | 128.7912
3 | 0.7594 | 0.00547 | -0.0664 | 138.83
3.5 | 0.8156 | 0.00556 | -0.0664 | 146.6906
4 | 0.8714 | 0.00563 | -0.0663 | 154.778
4.5 | 0.9267 | 0.00571 | -0.0661 | 162.2942
5 | 0.9815 | 0.00583 | -0.0658 | 168.3533
5.5 | 1.0364 | 0.00593 | -0.0656 | 174.7723
6 | 1.0894 | 0.00608 | -0.0651 | 179.1776
6.5 | 1.1433 | 0.0062 | -0.0648 | 184.4032
7 | 1.1947 | 0.0064 | -0.064 | 186.6719
7.5 | 1.247 | 0.00652 | -0.0634 | 191.2577
8 | 1.2946 | 0.00671 | -0.062 | 192.9359
8.5 | 1.3421 | 0.00677 | -0.0605 | 198.2422
9 | 1.38 | 0.00694 | -0.0572 | 198.8473
9.5 | 1.4068 | 0.00714 | -0.0517 | 197.0308
10 | 1.4274 | 0.00723 | -0.0447 | 197.4274

## 133. Re 16M Mach 0.25 (1)
BIGFOIL.COM POLAR EXPORT
defcnd1
DEFIANT CANARD BL20 |  |  |  | Cl Max: | 2.127 | at alpha= | 17.5 | deg
JavaFoil+Calcfoil stall+Eppler ext transition |  |  |  | L/D Max: | 128.763 | at alpha= | 2.5 | deg
Re: | 16000000 |  |  | Cd Min: | 0.00598 | at alpha= | -0.5 | deg
Mach: | 0.25 |  |  | Cl=0 at alpha= | -3.5 | deg
|  |  |  | @ Cl=0.1, Cd= | 0.0062438
|  |  |  | @ Cl=0.4, Cd= | 0.0059883
|  |  |  | @ Cl=0.6, Cd= | 0.0061552
alpha (deg) | Cl | Cd | Cm | Cl/Cd
-19.5 | -0.732 | 0.12664 | -0.035 | -5.778
-19 | -0.768 | 0.11792 | -0.036 | -6.513
-18.5 | -0.805 | 0.10621 | -0.037 | -7.576
-18 | -0.837 | 0.09634 | -0.038 | -8.685
-17.5 | -0.865 | 0.0868 | -0.039 | -9.97
-17 | -0.891 | 0.07711 | -0.041 | -11.557
-16.5 | -0.911 | 0.0695 | -0.042 | -13.11
-16 | -0.929 | 0.06081 | -0.043 | -15.27
-15.5 | -0.94 | 0.05386 | -0.044 | -17.46
-15 | -0.949 | 0.0466 | -0.045 | -20.357
-14.5 | -0.951 | 0.04058 | -0.046 | -23.442
-14 | -0.95 | 0.03485 | -0.047 | -27.254
-13.5 | -0.947 | 0.0288 | -0.048 | -32.898
-13 | -0.943 | 0.02276 | -0.05 | -41.437
-12.5 | -0.932 | 0.01855 | -0.051 | -50.222
-12 | -0.915 | 0.0153 | -0.053 | -59.78
-11.5 | -0.89 | 0.01327 | -0.054 | -67.117
-11 | -0.859 | 0.01195 | -0.054 | -71.852
-10.5 | -0.821 | 0.011 | -0.055 | -74.611
-10 | -0.778 | 0.01035 | -0.056 | -75.116
-9.5 | -0.729 | 0.00978 | -0.056 | -74.531
-9 | -0.677 | 0.00932 | -0.057 | -72.56
-8.5 | -0.622 | 0.00893 | -0.057 | -69.641
-8 | -0.565 | 0.00653 | -0.058 | -86.467
-7.5 | -0.506 | 0.00671 | -0.058 | -75.458
-7 | -0.446 | 0.0064 | -0.059 | -69.703
-6.5 | -0.385 | 0.00624 | -0.059 | -61.69
-6 | -0.322 | 0.00613 | -0.06 | -52.601
-5.5 | -0.259 | 0.00657 | -0.06 | -39.413
-5 | -0.195 | 0.00648 | -0.061 | -30.117
-4.5 | -0.131 | 0.00631 | -0.061 | -20.713
-4 | -0.066 | 0.00623 | -0.062 | -10.543
-3.5 | 0 | 0.00622 | -0.062 | -0.077
-3 | 0.065 | 0.00626 | -0.062 | 10.361
-2.5 | 0.13 | 0.00623 | -0.063 | 20.91
-2 | 0.196 | 0.00627 | -0.063 | 31.185
-1.5 | 0.261 | 0.0063 | -0.064 | 41.407
-1 | 0.326 | 0.00641 | -0.064 | 50.849
-0.5 | 0.391 | 0.00598 | -0.065 | 65.459
0 | 0.456 | 0.00604 | -0.065 | 75.414
0.5 | 0.521 | 0.0061 | -0.066 | 85.368
1 | 0.585 | 0.00612 | -0.066 | 95.667
1.5 | 0.649 | 0.00627 | -0.067 | 103.511
2 | 0.713 | 0.00647 | -0.067 | 110.322
2.5 | 0.777 | 0.00604 | -0.068 | 128.763
3 | 0.841 | 0.0077 | -0.068 | 109.105
3.5 | 0.904 | 0.00792 | -0.069 | 114.072
4 | 0.966 | 0.00822 | -0.069 | 117.562
4.5 | 1.028 | 0.00848 | -0.07 | 121.252
5 | 1.089 | 0.00872 | -0.07 | 124.86
5.5 | 1.149 | 0.00901 | -0.07 | 127.513
6 | 1.209 | 0.00944 | -0.071 | 128.105
6.5 | 1.267 | 0.00989 | -0.071 | 128.173
7 | 1.325 | 0.01029 | -0.071 | 128.661
7.5 | 1.381 | 0.01077 | -0.072 | 128.285
8 | 1.437 | 0.01128 | -0.072 | 127.364
8.5 | 1.49 | 0.01206 | -0.072 | 123.546
9 | 1.542 | 0.01289 | -0.072 | 119.687
9.5 | 1.594 | 0.01366 | -0.073 | 116.752
10 | 1.646 | 0.01451 | -0.073 | 113.4
10.5 | 1.695 | 0.01578 | -0.073 | 107.376
11 | 1.74 | 0.01728 | -0.073 | 100.696
11.5 | 1.785 | 0.01885 | -0.073 | 94.661
12 | 1.817 | 0.02454 | -0.072 | 74.04
12.5 | 1.861 | 0.02624 | -0.073 | 70.927
13 | 1.903 | 0.02796 | -0.073 | 68.07
13.5 | 1.944 | 0.02978 | -0.073 | 65.268
14 | 1.982 | 0.03177 | -0.074 | 62.387
14.5 | 2.018 | 0.0338 | -0.074 | 59.703
15 | 2.053 | 0.03591 | -0.074 | 57.167
15.5 | 2.083 | 0.03809 | -0.075 | 54.698
16 | 2.102 | 0.04035 | -0.075 | 52.093
16.5 | 2.116 | 0.04274 | -0.075 | 49.5
17 | 2.124 | 0.04529 | -0.075 | 46.908
17.5 | 2.127 | 0.0486 | -0.076 | 43.762
18 | 2.123 | 0.05227 | -0.076 | 40.623
18.5 | 2.114 | 0.05619 | -0.076 | 37.621
19 | 2.099 | 0.06011 | -0.076 | 34.923
19.5 | 2.077 | 0.06513 | -0.077 | 31.892
20 | 2.05 | 0.06919 | -0.077 | 29.635

## 134. Re 16M Mach 0.25 (2)
BIGFOIL.COM POLAR EXPORT
defcnd1
DEFIANT CANARD BL20 |  |  |  | Cl Max: | 1.4327 | at alpha= | 9.5 | deg
XFOIL ncrit=9 |  |  |  | L/D Max: | 195.127 | at alpha= | 8.5 | deg
Re: | 16000000 |  |  | Cd Min: | 0.05846 | at alpha= | -20 | deg
Mach: | 0.25 |  |  | Cl=0 at alpha= | -3.6038 | deg
|  |  |  | @ Cl=0.1, Cd= | 0.00581
|  |  |  | @ Cl=0.4, Cd= | 0.0057137
|  |  |  | @ Cl=0.6, Cd= | 0.0055588
alpha (deg) | Cl | Cd | Cm | Cl/Cd
-20 | -1.1417 | 0.05846 | -0.1258 | -19.5296
-19.5 | -1.1658 | 0.04915 | -0.1327 | -23.7192
-19 | -1.1989 | 0.04005 | -0.1386 | -29.9351
-18.5 | -1.213 | 0.03346 | -0.1416 | -36.2522
-18 | -1.2253 | 0.02741 | -0.1434 | -44.7027
-17.5 | -1.22 | 0.02345 | -0.1431 | -52.0256
-17 | -1.2161 | 0.02019 | -0.1408 | -60.2328
-16.5 | -1.2093 | 0.01783 | -0.1367 | -67.8239
-16 | -1.1948 | 0.01624 | -0.1318 | -73.5714
-15.5 | -1.1769 | 0.01499 | -0.1262 | -78.5123
-15 | -1.1547 | 0.01406 | -0.1203 | -82.1266
-14.5 | -1.1296 | 0.0133 | -0.1143 | -84.9323
-14 | -1.1008 | 0.01265 | -0.1083 | -87.0198
-13.5 | -1.0758 | 0.01208 | -0.1014 | -89.0563
-13 | -1.0401 | 0.0116 | -0.0962 | -89.6638
-12.5 | -0.9964 | 0.01104 | -0.0925 | -90.2536
-12 | -0.9479 | 0.0106 | -0.0895 | -89.4245
-11.5 | -0.8976 | 0.01019 | -0.0868 | -88.0864
-11 | -0.8461 | 0.00975 | -0.0844 | -86.7795
-10.5 | -0.7926 | 0.00938 | -0.0823 | -84.4989
-10 | -0.7387 | 0.00903 | -0.0804 | -81.8051
-9.5 | -0.6834 | 0.00868 | -0.0787 | -78.7327
-9 | -0.6275 | 0.00835 | -0.0772 | -75.1497
-8.5 | -0.5716 | 0.00805 | -0.0758 | -71.0062
-8 | -0.5154 | 0.00771 | -0.0744 | -66.8482
-7.5 | -0.4592 | 0.00735 | -0.0732 | -62.4762
-7 | -0.4029 | 0.00705 | -0.072 | -57.1489
-6.5 | -0.3452 | 0.00677 | -0.071 | -50.9897
-6 | -0.2867 | 0.00651 | -0.0703 | -44.0399
-5.5 | -0.2284 | 0.00632 | -0.0696 | -36.1392
-5 | -0.169 | 0.00614 | -0.0691 | -27.5244
-4.5 | -0.1083 | 0.00602 | -0.0689 | -17.99
-4 | -0.0481 | 0.00596 | -0.0687 | -8.0705
-3.5 | 0.0126 | 0.00587 | -0.0686 | 2.1465
-3 | 0.074 | 0.00581 | -0.0686 | 12.7367
-2.5 | 0.1345 | 0.00581 | -0.0686 | 23.1497
-2 | 0.1955 | 0.00575 | -0.0686 | 34
-1.5 | 0.2565 | 0.00574 | -0.0687 | 44.6864
-1 | 0.3165 | 0.00574 | -0.0687 | 55.1394
-0.5 | 0.3777 | 0.00571 | -0.0689 | 66.1471
0 | 0.4373 | 0.00572 | -0.0688 | 76.451
0.5 | 0.4971 | 0.00569 | -0.0688 | 87.3638
1 | 0.5552 | 0.00559 | -0.0686 | 99.3202
1.5 | 0.6126 | 0.00555 | -0.0682 | 110.3784
2 | 0.6715 | 0.0055 | -0.0681 | 122.0909
2.5 | 0.729 | 0.00556 | -0.0677 | 131.1151
3 | 0.7878 | 0.00556 | -0.0677 | 141.6906
3.5 | 0.8451 | 0.00568 | -0.0673 | 148.7852
4 | 0.9035 | 0.00573 | -0.0672 | 157.6789
4.5 | 0.9594 | 0.00586 | -0.0666 | 163.7201
5 | 1.0171 | 0.00595 | -0.0663 | 170.9412
5.5 | 1.072 | 0.00612 | -0.0656 | 175.1634
6 | 1.1281 | 0.00623 | -0.065 | 181.0754
6.5 | 1.1818 | 0.00642 | -0.064 | 184.081
7 | 1.2357 | 0.00659 | -0.0631 | 187.5114
7.5 | 1.2865 | 0.0068 | -0.0615 | 189.1912
8 | 1.3359 | 0.00697 | -0.0598 | 191.6643
8.5 | 1.3815 | 0.00708 | -0.0572 | 195.1271
9 | 1.4063 | 0.00721 | -0.0506 | 195.0485
9.5 | 1.4327 | 0.00746 | -0.0444 | 192.0509

## 135. Re 16M Mach 0.50 (1)
BIGFOIL.COM POLAR EXPORT
defcnd1
DEFIANT CANARD BL20 |  |  |  | Cl Max: | 1.939 | at alpha= | 13 | deg
JavaFoil+Calcfoil stall+Eppler ext transition |  |  |  | L/D Max: | 107.118 | at alpha= | 5 | deg
Re: | 16000000 |  |  | Cd Min: | 0.00564 | at alpha= | -4 | deg
Mach: | 0.5 |  |  | Cl=0 at alpha= | -3.4931 | deg
|  |  |  | @ Cl=0.1, Cd= | 0.0060985
|  |  |  | @ Cl=0.4, Cd= | 0.006065
|  |  |  | @ Cl=0.6, Cd= | 0.0076764
alpha (deg) | Cl | Cd | Cm | Cl/Cd
-20 | -0.952 | 0.20584 | -0.036 | -4.624
-19.5 | -0.923 | 0.20679 | -0.035 | -4.465
-19 | -0.895 | 0.19914 | -0.036 | -4.495
-18.5 | -0.867 | 0.19516 | -0.036 | -4.443
-18 | -0.839 | 0.16229 | -0.036 | -5.172
-17.5 | -0.811 | 0.15726 | -0.036 | -5.155
-17 | -0.782 | 0.15183 | -0.036 | -5.148
-16.5 | -0.752 | 0.1488 | -0.036 | -5.056
-16 | -0.726 | 0.13379 | -0.036 | -5.423
-15.5 | -0.697 | 0.12523 | -0.037 | -5.568
-15 | -0.668 | 0.12047 | -0.036 | -5.542
-14.5 | -0.637 | 0.11806 | -0.036 | -5.399
-14 | -0.615 | 0.09611 | -0.039 | -6.396
-13.5 | -0.589 | 0.08602 | -0.04 | -6.843
-13 | -0.56 | 0.08106 | -0.041 | -6.904
-12.5 | -0.529 | 0.08223 | -0.04 | -6.436
-12 | -0.504 | 0.07247 | -0.042 | -6.952
-11.5 | -0.469 | 0.07652 | -0.04 | -6.135
-11 | -0.449 | 0.06232 | -0.045 | -7.201
-10.5 | -0.432 | 0.04543 | -0.05 | -9.519
-10 | -0.586 | 0.03366 | -0.053 | -17.424
-9.5 | -0.639 | 0.02435 | -0.056 | -26.25
-9 | -0.649 | 0.01626 | -0.06 | -39.934
-8.5 | -0.63 | 0.01272 | -0.062 | -49.535
-8 | -0.592 | 0.01108 | -0.064 | -53.464
-7.5 | -0.542 | 0.01014 | -0.065 | -53.431
-7 | -0.484 | 0.00937 | -0.065 | -51.643
-6.5 | -0.421 | 0.00835 | -0.066 | -50.464
-6 | -0.355 | 0.00665 | -0.067 | -53.447
-5.5 | -0.287 | 0.0065 | -0.067 | -44.087
-5 | -0.217 | 0.00631 | -0.068 | -34.356
-4.5 | -0.145 | 0.00618 | -0.068 | -23.511
-4 | -0.073 | 0.00564 | -0.069 | -12.96
-3.5 | -0.001 | 0.00612 | -0.069 | -0.088
-3 | 0.072 | 0.00611 | -0.07 | 11.834
-2.5 | 0.145 | 0.00608 | -0.07 | 23.922
-2 | 0.218 | 0.00609 | -0.071 | 35.861
-1.5 | 0.291 | 0.00612 | -0.071 | 47.54
-1 | 0.364 | 0.00624 | -0.072 | 58.255
-0.5 | 0.436 | 0.00589 | -0.072 | 74.057
0 | 0.507 | 0.00746 | -0.073 | 67.964
0.5 | 0.578 | 0.0076 | -0.073 | 76.148
1 | 0.65 | 0.00785 | -0.074 | 82.725
1.5 | 0.72 | 0.00814 | -0.074 | 88.386
2 | 0.79 | 0.00842 | -0.075 | 93.771
2.5 | 0.859 | 0.00841 | -0.075 | 102.126
3 | 0.927 | 0.00903 | -0.076 | 102.638
3.5 | 0.993 | 0.00948 | -0.076 | 104.782
4 | 1.059 | 0.01 | -0.076 | 105.862
4.5 | 1.123 | 0.01052 | -0.077 | 106.735
5 | 1.186 | 0.01107 | -0.077 | 107.118
5.5 | 1.247 | 0.01167 | -0.077 | 106.837
6 | 1.306 | 0.01271 | -0.077 | 102.755
6.5 | 1.363 | 0.01371 | -0.077 | 99.431
7 | 1.418 | 0.01487 | -0.077 | 95.381
7.5 | 1.47 | 0.01622 | -0.077 | 90.632
8 | 1.524 | 0.01759 | -0.077 | 86.639
8.5 | 1.578 | 0.01917 | -0.077 | 82.346
9 | 1.632 | 0.02069 | -0.078 | 78.867
9.5 | 1.684 | 0.02225 | -0.078 | 75.663
10 | 1.735 | 0.02384 | -0.078 | 72.755
10.5 | 1.783 | 0.02599 | -0.078 | 68.6
11 | 1.829 | 0.02829 | -0.079 | 64.661
11.5 | 1.861 | 0.03746 | -0.078 | 49.68
12 | 1.901 | 0.04079 | -0.079 | 46.612
12.5 | 1.928 | 0.04432 | -0.079 | 43.493
13 | 1.939 | 0.04863 | -0.079 | 39.872
13.5 | 1.936 | 0.05323 | -0.079 | 36.377
14 | 1.914 | 0.05845 | -0.079 | 32.756
14.5 | 1.86 | 0.06443 | -0.079 | 28.868
15 | 1.735 | 0.07181 | -0.08 | 24.166
15.5 | 1.208 | 0.08428 | -0.079 | 14.335
16 | 1.233 | 0.09554 | -0.079 | 12.906
16.5 | 1.259 | 0.10428 | -0.079 | 12.073
17 | 1.279 | 0.12448 | -0.078 | 10.273
17.5 | 1.283 | 0.16857 | -0.075 | 7.61
18 | 1.296 | 0.19863 | -0.073 | 6.525

## 136. Re 16M Mach 0.50 (2)
BIGFOIL.COM POLAR EXPORT
defcnd1
DEFIANT CANARD BL20 |  |  |  | Cl Max: | 1.7643 | at alpha= | 11.5 | deg
XFOIL ncrit=9 |  |  |  | L/D Max: | 175.31 | at alpha= | 5.5 | deg
Re: | 16000000 |  |  | Cd Min: | 0.08988 | at alpha= | 16.5 | deg
Mach: | 0.5 |  |  | Cl=0 at alpha= | -3.6194 | deg
|  |  |  | @ Cl=0.1, Cd= | 0.0061184
|  |  |  | @ Cl=0.4, Cd= | 0.0060298
|  |  |  | @ Cl=0.6, Cd= | 0.00609
alpha (deg) | Cl | Cd | Cm | Cl/Cd
-11 | -0.8893 | 0.01309 | -0.1452 | -67.9374
-10.5 | -0.8786 | 0.01169 | -0.1331 | -75.1583
-10 | -0.8475 | 0.01093 | -0.1226 | -77.5389
-9.5 | -0.7918 | 0.01029 | -0.1158 | -76.9485
-9 | -0.73 | 0.00976 | -0.1102 | -74.7951
-8.5 | -0.6639 | 0.0093 | -0.1056 | -71.3871
-8 | -0.5982 | 0.00886 | -0.1013 | -67.5169
-7.5 | -0.5316 | 0.00846 | -0.0975 | -62.8369
-7 | -0.465 | 0.00801 | -0.0941 | -58.0524
-6.5 | -0.4013 | 0.0075 | -0.0906 | -53.5067
-6 | -0.3355 | 0.0071 | -0.0876 | -47.2535
-5.5 | -0.2665 | 0.00677 | -0.0854 | -39.3648
-5 | -0.1973 | 0.00651 | -0.0835 | -30.3072
-4.5 | -0.1267 | 0.00638 | -0.0821 | -19.8589
-4 | -0.0548 | 0.00623 | -0.081 | -8.7961
-3.5 | 0.0172 | 0.00619 | -0.0802 | 2.7787
-3 | 0.0881 | 0.00613 | -0.0793 | 14.3719
-2.5 | 0.1601 | 0.00606 | -0.0788 | 26.4191
-2 | 0.2309 | 0.00607 | -0.0783 | 38.0395
-1.5 | 0.3015 | 0.00603 | -0.0778 | 50
-1 | 0.3726 | 0.00601 | -0.0775 | 61.9967
-0.5 | 0.4418 | 0.00606 | -0.0769 | 72.9043
0 | 0.5125 | 0.00604 | -0.0767 | 84.851
0.5 | 0.581 | 0.00609 | -0.0761 | 95.4023
1 | 0.6495 | 0.00609 | -0.0755 | 106.6502
1.5 | 0.7153 | 0.00602 | -0.0744 | 118.8206
2 | 0.7801 | 0.00601 | -0.0732 | 129.8003
2.5 | 0.8464 | 0.00602 | -0.0722 | 140.598
3 | 0.9101 | 0.00612 | -0.0707 | 148.7092
3.5 | 0.9761 | 0.00622 | -0.0695 | 156.9293
4 | 1.038 | 0.0064 | -0.0676 | 162.1875
4.5 | 1.1016 | 0.00652 | -0.0658 | 168.9571
5 | 1.1584 | 0.00678 | -0.0628 | 170.8555
5.5 | 1.2149 | 0.00693 | -0.0596 | 175.3102
6 | 1.2529 | 0.00723 | -0.053 | 173.2918
6.5 | 1.3015 | 0.0075 | -0.0483 | 173.5333
7 | 1.34 | 0.00799 | -0.0421 | 167.7096
7.5 | 1.3831 | 0.00843 | -0.0368 | 164.0688
8 | 1.4172 | 0.00909 | -0.0303 | 155.9076
8.5 | 1.4455 | 0.01 | -0.0236 | 144.55
9 | 1.4719 | 0.01109 | -0.0172 | 132.7232
9.5 | 1.4869 | 0.01317 | -0.0112 | 112.9005
11 | 1.7611 | 0.02322 | -0.0392 | 75.8441
11.5 | 1.7643 | 0.02725 | -0.035 | 64.745
12 | 1.743 | 0.03269 | -0.0304 | 53.3191
12.5 | 1.7398 | 0.03748 | -0.0271 | 46.4194
13 | 1.7167 | 0.04371 | -0.0238 | 39.2748
13.5 | 1.7209 | 0.04847 | -0.0215 | 35.5044
14 | 1.7033 | 0.05478 | -0.0192 | 31.0935
14.5 | 1.7074 | 0.05984 | -0.0176 | 28.5328
15 | 1.6887 | 0.06665 | -0.0162 | 25.3368
15.5 | 1.6691 | 0.07378 | -0.0154 | 22.6227
16.5 | 1.6168 | 0.08988 | -0.0154 | 17.9884

## 137. Re 18M Mach 0.00 (1)
BIGFOIL.COM POLAR EXPORT
defcnd1
DEFIANT CANARD BL20 |  |  |  | Cl Max: | 2.186 | at alpha= | 19.5 | deg
JavaFoil+Calcfoil stall+Eppler ext transition |  |  |  | L/D Max: | 144.077 | at alpha= | 3.5 | deg
Re: | 18000000 |  |  | Cd Min: | 0.00594 | at alpha= | 0.5 | deg
Mach: | 0 |  |  | Cl=0 at alpha= | -3.5 | deg
|  |  |  | @ Cl=0.1, Cd= | 0.0060783
|  |  |  | @ Cl=0.4, Cd= | 0.00635
|  |  |  | @ Cl=0.6, Cd= | 0.0063067
alpha (deg) | Cl | Cd | Cm | Cl/Cd
-20 | -1.062 | 0.09119 | -0.038 | -11.646
-19.5 | -1.07 | 0.08382 | -0.039 | -12.771
-19 | -1.077 | 0.07667 | -0.04 | -14.05
-18.5 | -1.081 | 0.07065 | -0.04 | -15.302
-18 | -1.084 | 0.06437 | -0.041 | -16.834
-17.5 | -1.084 | 0.05837 | -0.042 | -18.572
-17 | -1.082 | 0.05239 | -0.042 | -20.662
-16.5 | -1.078 | 0.0471 | -0.043 | -22.887
-16 | -1.072 | 0.04163 | -0.044 | -25.75
-15.5 | -1.064 | 0.03629 | -0.045 | -29.334
-15 | -1.062 | 0.0289 | -0.046 | -36.733
-14.5 | -1.053 | 0.02369 | -0.048 | -44.436
-14 | -1.038 | 0.01998 | -0.049 | -51.95
-13.5 | -1.021 | 0.0168 | -0.05 | -60.786
-13 | -1 | 0.01438 | -0.051 | -69.538
-12.5 | -0.973 | 0.01282 | -0.051 | -75.847
-12 | -0.94 | 0.01174 | -0.052 | -80.059
-11.5 | -0.903 | 0.01089 | -0.053 | -82.953
-11 | -0.862 | 0.01032 | -0.053 | -83.465
-10.5 | -0.817 | 0.00978 | -0.054 | -83.507
-10 | -0.769 | 0.00937 | -0.054 | -82.024
-9.5 | -0.717 | 0.00899 | -0.055 | -79.793
-9 | -0.663 | 0.00864 | -0.055 | -76.757
-8.5 | -0.608 | 0.007 | -0.056 | -86.818
-8 | -0.551 | 0.00673 | -0.056 | -81.909
-7.5 | -0.493 | 0.00639 | -0.057 | -77.195
-7 | -0.434 | 0.00618 | -0.057 | -70.273
-6.5 | -0.374 | 0.00669 | -0.057 | -55.892
-6 | -0.313 | 0.00653 | -0.058 | -47.899
-5.5 | -0.251 | 0.00641 | -0.058 | -39.217
-5 | -0.189 | 0.00628 | -0.059 | -30.146
-4.5 | -0.127 | 0.00618 | -0.059 | -20.497
-4 | -0.064 | 0.00609 | -0.06 | -10.444
-3.5 | 0 | 0.00608 | -0.06 | -0.077
-3 | 0.063 | 0.00609 | -0.06 | 10.318
-2.5 | 0.126 | 0.00607 | -0.061 | 20.785
-2 | 0.19 | 0.00609 | -0.061 | 31.132
-1.5 | 0.253 | 0.00622 | -0.062 | 40.632
-1 | 0.316 | 0.00627 | -0.062 | 50.436
-0.5 | 0.379 | 0.00634 | -0.063 | 59.808
0 | 0.442 | 0.00637 | -0.063 | 69.402
0.5 | 0.505 | 0.00594 | -0.064 | 85.013
1 | 0.567 | 0.00605 | -0.064 | 93.741
1.5 | 0.63 | 0.00654 | -0.065 | 96.299
2 | 0.692 | 0.0066 | -0.065 | 104.791
2.5 | 0.754 | 0.00635 | -0.066 | 118.796
3 | 0.816 | 0.00647 | -0.066 | 126.074
3.5 | 0.877 | 0.00609 | -0.067 | 144.077
4 | 0.938 | 0.00783 | -0.067 | 119.756
4.5 | 0.999 | 0.00803 | -0.067 | 124.47
5 | 1.059 | 0.00824 | -0.068 | 128.565
5.5 | 1.118 | 0.00855 | -0.068 | 130.862
6 | 1.177 | 0.00889 | -0.069 | 132.503
6.5 | 1.235 | 0.0092 | -0.069 | 134.319
7 | 1.293 | 0.00951 | -0.07 | 135.967
7.5 | 1.349 | 0.00984 | -0.07 | 137.176
8 | 1.404 | 0.01038 | -0.07 | 135.281
8.5 | 1.458 | 0.01091 | -0.07 | 133.639
9 | 1.512 | 0.01144 | -0.071 | 132.147
9.5 | 1.564 | 0.01202 | -0.071 | 130.146
10 | 1.615 | 0.01291 | -0.071 | 125.128
10.5 | 1.665 | 0.01384 | -0.071 | 120.306
11 | 1.713 | 0.01477 | -0.072 | 116.002
11.5 | 1.738 | 0.01999 | -0.071 | 86.949
12 | 1.784 | 0.02148 | -0.071 | 83.036
12.5 | 1.828 | 0.02268 | -0.071 | 80.61
13 | 1.871 | 0.0241 | -0.071 | 77.643
13.5 | 1.913 | 0.02567 | -0.072 | 74.55
14 | 1.954 | 0.02734 | -0.072 | 71.471
14.5 | 1.993 | 0.02901 | -0.072 | 68.707
15 | 2.031 | 0.03073 | -0.073 | 66.101
15.5 | 2.067 | 0.0325 | -0.073 | 63.593
16 | 2.094 | 0.03439 | -0.073 | 60.869
16.5 | 2.117 | 0.03632 | -0.073 | 58.29
17 | 2.138 | 0.03835 | -0.074 | 55.745
17.5 | 2.155 | 0.041 | -0.074 | 52.557
18 | 2.168 | 0.04379 | -0.074 | 49.5
18.5 | 2.177 | 0.04689 | -0.075 | 46.432
19 | 2.184 | 0.04987 | -0.075 | 43.786
19.5 | 2.186 | 0.0531 | -0.075 | 41.172
20 | 2.185 | 0.05682 | -0.075 | 38.463

## 138. Re 18M Mach 0.00 (2)
BIGFOIL.COM POLAR EXPORT
defcnd1
DEFIANT CANARD BL20 |  |  |  | Cl Max: | 1.7735 | at alpha= | 14.5 | deg
XFOIL ncrit=9 |  |  |  | L/D Max: | 198.658 | at alpha= | 9 | deg
Re: | 18000000 |  |  | Cd Min: | 0.07526 | at alpha= | 19.5 | deg
Mach: | 0 |  |  | Cl=0 at alpha= | -3.5978 | deg
|  |  |  | @ Cl=0.1, Cd= | 0.00566
|  |  |  | @ Cl=0.4, Cd= | 0.0055737
|  |  |  | @ Cl=0.6, Cd= | 0.005401
alpha (deg) | Cl | Cd | Cm | Cl/Cd
-20 | -1.3501 | 0.02516 | -0.1318 | -53.6606
-19.5 | -1.333 | 0.02272 | -0.131 | -58.6708
-19 | -1.3301 | 0.01993 | -0.1286 | -66.7386
-18.5 | -1.32 | 0.018 | -0.1252 | -73.3333
-18 | -1.3092 | 0.01644 | -0.1209 | -79.635
-17.5 | -1.2914 | 0.01536 | -0.1165 | -84.0755
-17 | -1.271 | 0.01446 | -0.1119 | -87.8976
-16.5 | -1.2481 | 0.01374 | -0.1071 | -90.837
-16 | -1.2226 | 0.01314 | -0.1023 | -93.0441
-15.5 | -1.1957 | 0.01258 | -0.0973 | -95.0477
-15 | -1.1723 | 0.01208 | -0.0914 | -97.0447
-14.5 | -1.1404 | 0.01166 | -0.087 | -97.8045
-14 | -1.0996 | 0.01119 | -0.0842 | -98.2663
-13.5 | -1.056 | 0.01077 | -0.0818 | -98.0501
-13 | -1.0099 | 0.01041 | -0.0798 | -97.0125
-12.5 | -0.9619 | 0.01004 | -0.0781 | -95.8068
-12 | -0.9139 | 0.00966 | -0.0764 | -94.6066
-11.5 | -0.8642 | 0.00933 | -0.075 | -92.6259
-11 | -0.8125 | 0.00903 | -0.0738 | -89.9779
-10.5 | -0.7611 | 0.00871 | -0.0727 | -87.3823
-10 | -0.7088 | 0.00844 | -0.0716 | -83.981
-9.5 | -0.6556 | 0.00814 | -0.0708 | -80.5405
-9 | -0.6018 | 0.00788 | -0.07 | -76.3706
-8.5 | -0.5483 | 0.00762 | -0.0692 | -71.9554
-8 | -0.4947 | 0.0073 | -0.0684 | -67.7671
-7.5 | -0.4401 | 0.00702 | -0.0677 | -62.6923
-7 | -0.386 | 0.00677 | -0.067 | -57.0162
-6.5 | -0.3306 | 0.00652 | -0.0666 | -50.7055
-6 | -0.2745 | 0.00632 | -0.0662 | -43.4335
-5.5 | -0.2188 | 0.00614 | -0.0658 | -35.6352
-5 | -0.1619 | 0.00597 | -0.0656 | -27.1189
-4.5 | -0.1041 | 0.00587 | -0.0656 | -17.7342
-4 | -0.0469 | 0.00579 | -0.0655 | -8.1002
-3.5 | 0.0114 | 0.0057 | -0.0656 | 2
-3 | 0.0698 | 0.00566 | -0.0658 | 12.3322
-2.5 | 0.1278 | 0.00566 | -0.0659 | 22.5795
-2 | 0.1863 | 0.00559 | -0.0661 | 33.3274
-1.5 | 0.2445 | 0.0056 | -0.0662 | 43.6607
-1 | 0.3023 | 0.00558 | -0.0664 | 54.1756
-0.5 | 0.361 | 0.00556 | -0.0666 | 64.9281
0 | 0.4179 | 0.00558 | -0.0666 | 74.8925
0.5 | 0.4757 | 0.00553 | -0.0668 | 86.0217
1 | 0.5314 | 0.00545 | -0.0667 | 97.5046
1.5 | 0.5873 | 0.00541 | -0.0665 | 108.5582
2 | 0.6436 | 0.00537 | -0.0665 | 119.851
2.5 | 0.699 | 0.0054 | -0.0664 | 129.4444
3 | 0.7557 | 0.00541 | -0.0665 | 139.6858
3.5 | 0.8107 | 0.00552 | -0.0663 | 146.8659
4 | 0.8673 | 0.00555 | -0.0664 | 156.2703
4.5 | 0.9209 | 0.00567 | -0.066 | 162.4162
5 | 0.9768 | 0.00573 | -0.0661 | 170.4712
5.5 | 1.0298 | 0.00588 | -0.0656 | 175.1361
6 | 1.0845 | 0.00596 | -0.0655 | 181.9631
6.5 | 1.1362 | 0.00616 | -0.0649 | 184.4481
7 | 1.19 | 0.00627 | -0.0647 | 189.7927
7.5 | 1.2401 | 0.00647 | -0.0638 | 191.6692
8 | 1.2907 | 0.00659 | -0.063 | 195.8574
8.5 | 1.335 | 0.00681 | -0.0611 | 196.0352
9 | 1.3767 | 0.00693 | -0.0587 | 198.658
9.5 | 1.4136 | 0.00712 | -0.0554 | 198.5393
10 | 1.4325 | 0.00735 | -0.0483 | 194.898
10.5 | 1.504 | 0.00763 | -0.0527 | 197.1166
11 | 1.6128 | 0.00838 | -0.0653 | 192.4582
11.5 | 1.644 | 0.00894 | -0.0615 | 183.8926
12 | 1.6973 | 0.00979 | -0.0629 | 173.3708
12.5 | 1.721 | 0.01067 | -0.0584 | 161.2933
13 | 1.7423 | 0.01184 | -0.0543 | 147.1537
13.5 | 1.7574 | 0.01359 | -0.0503 | 129.3157
14 | 1.7705 | 0.01594 | -0.0472 | 111.0728
14.5 | 1.7735 | 0.01959 | -0.0447 | 90.5309
15 | 1.7589 | 0.02469 | -0.0416 | 71.2394
15.5 | 1.7299 | 0.03087 | -0.038 | 56.0382
16 | 1.7016 | 0.03751 | -0.0352 | 45.3639
16.5 | 1.6872 | 0.04339 | -0.0336 | 38.8845
17 | 1.6708 | 0.04966 | -0.0322 | 33.6448
17.5 | 1.6673 | 0.05494 | -0.0315 | 30.3477
18 | 1.6696 | 0.05974 | -0.0311 | 27.9478
18.5 | 1.6659 | 0.06527 | -0.0309 | 25.5232
19 | 1.6748 | 0.06944 | -0.0309 | 24.1187
19.5 | 1.6701 | 0.07526 | -0.031 | 22.1911

## 139. Re 18M Mach 0.10 (1)
BIGFOIL.COM POLAR EXPORT
defcnd1
DEFIANT CANARD BL20 |  |  |  | Cl Max: | 2.175 | at alpha= | 19 | deg
JavaFoil+Calcfoil stall+Eppler ext transition |  |  |  | L/D Max: | 143.913 | at alpha= | 3.5 | deg
Re: | 18000000 |  |  | Cd Min: | 0.00593 | at alpha= | 0.5 | deg
Mach: | 0.1 |  |  | Cl=0 at alpha= | -3.5 | deg
|  |  |  | @ Cl=0.1, Cd= | 0.0061116
|  |  |  | @ Cl=0.4, Cd= | 0.0063251
|  |  |  | @ Cl=0.6, Cd= | 0.0062833
alpha (deg) | Cl | Cd | Cm | Cl/Cd
-20 | -1.023 | 0.09611 | -0.038 | -10.642
-19.5 | -1.034 | 0.08882 | -0.039 | -11.64
-19 | -1.043 | 0.08196 | -0.039 | -12.727
-18.5 | -1.052 | 0.07425 | -0.04 | -14.164
-18 | -1.057 | 0.06751 | -0.041 | -15.663
-17.5 | -1.061 | 0.06129 | -0.042 | -17.304
-17 | -1.061 | 0.05533 | -0.042 | -19.183
-16.5 | -1.06 | 0.04943 | -0.043 | -21.447
-16 | -1.056 | 0.04392 | -0.044 | -24.043
-15.5 | -1.05 | 0.03871 | -0.045 | -27.111
-15 | -1.047 | 0.03157 | -0.046 | -33.148
-14.5 | -1.041 | 0.02551 | -0.047 | -40.809
-14 | -1.029 | 0.02114 | -0.048 | -48.699
-13.5 | -1.013 | 0.01787 | -0.05 | -56.717
-13 | -0.994 | 0.01508 | -0.051 | -65.942
-12.5 | -0.969 | 0.01327 | -0.052 | -73.012
-12 | -0.939 | 0.01203 | -0.052 | -78.024
-11.5 | -0.903 | 0.01115 | -0.053 | -80.946
-11 | -0.862 | 0.01046 | -0.054 | -82.453
-10.5 | -0.818 | 0.00989 | -0.054 | -82.759
-10 | -0.77 | 0.00946 | -0.055 | -81.482
-9.5 | -0.719 | 0.00907 | -0.055 | -79.312
-9 | -0.665 | 0.00869 | -0.056 | -76.545
-8.5 | -0.61 | 0.0064 | -0.056 | -95.372
-8 | -0.553 | 0.00678 | -0.056 | -81.622
-7.5 | -0.495 | 0.00644 | -0.057 | -76.892
-7 | -0.436 | 0.00622 | -0.057 | -70.038
-6.5 | -0.376 | 0.00607 | -0.058 | -61.854
-6 | -0.314 | 0.00656 | -0.058 | -47.905
-5.5 | -0.253 | 0.00641 | -0.059 | -39.382
-5 | -0.19 | 0.0063 | -0.059 | -30.186
-4.5 | -0.127 | 0.00614 | -0.059 | -20.71
-4 | -0.064 | 0.00611 | -0.06 | -10.469
-3.5 | 0 | 0.00609 | -0.06 | -0.077
-3 | 0.063 | 0.0061 | -0.061 | 10.355
-2.5 | 0.127 | 0.00612 | -0.061 | 20.749
-2 | 0.191 | 0.00614 | -0.062 | 31.008
-1.5 | 0.254 | 0.00619 | -0.062 | 41.033
-1 | 0.318 | 0.00627 | -0.063 | 50.664
-0.5 | 0.381 | 0.00631 | -0.063 | 60.374
0 | 0.444 | 0.00636 | -0.064 | 69.765
0.5 | 0.507 | 0.00593 | -0.064 | 85.49
1 | 0.57 | 0.00605 | -0.065 | 94.245
1.5 | 0.633 | 0.00654 | -0.065 | 96.772
2 | 0.695 | 0.0066 | -0.066 | 105.322
2.5 | 0.758 | 0.00635 | -0.066 | 119.321
3 | 0.82 | 0.0065 | -0.066 | 126.028
3.5 | 0.881 | 0.00612 | -0.067 | 143.913
4 | 0.943 | 0.00787 | -0.067 | 119.742
4.5 | 1.003 | 0.00808 | -0.068 | 124.257
5 | 1.064 | 0.00829 | -0.068 | 128.297
5.5 | 1.123 | 0.00861 | -0.069 | 130.507
6 | 1.182 | 0.00896 | -0.069 | 131.887
6.5 | 1.24 | 0.00928 | -0.069 | 133.701
7 | 1.298 | 0.0096 | -0.07 | 135.195
7.5 | 1.355 | 0.00996 | -0.07 | 136.047
8 | 1.409 | 0.01051 | -0.07 | 134.061
8.5 | 1.464 | 0.01105 | -0.071 | 132.412
9 | 1.517 | 0.01162 | -0.071 | 130.499
9.5 | 1.57 | 0.01221 | -0.071 | 128.572
10 | 1.62 | 0.01313 | -0.072 | 123.417
10.5 | 1.67 | 0.0141 | -0.072 | 118.396
11 | 1.719 | 0.01507 | -0.072 | 114.018
11.5 | 1.742 | 0.02045 | -0.071 | 85.203
12 | 1.789 | 0.02166 | -0.071 | 82.595
12.5 | 1.834 | 0.02313 | -0.071 | 79.272
13 | 1.877 | 0.0246 | -0.072 | 76.288
13.5 | 1.919 | 0.02621 | -0.072 | 73.198
14 | 1.959 | 0.02791 | -0.072 | 70.183
14.5 | 1.998 | 0.02962 | -0.072 | 67.456
15 | 2.036 | 0.03136 | -0.073 | 64.902
15.5 | 2.07 | 0.03322 | -0.073 | 62.322
16 | 2.096 | 0.03514 | -0.073 | 59.661
16.5 | 2.119 | 0.03713 | -0.074 | 57.063
17 | 2.138 | 0.03922 | -0.074 | 54.514
17.5 | 2.153 | 0.04194 | -0.074 | 51.342
18 | 2.164 | 0.0449 | -0.075 | 48.2
18.5 | 2.171 | 0.04804 | -0.075 | 45.205
19 | 2.175 | 0.05124 | -0.075 | 42.452
19.5 | 2.175 | 0.05451 | -0.075 | 39.912
20 | 2.172 | 0.05828 | -0.076 | 37.263

## 140. Re 18M Mach 0.10 (2)
BIGFOIL.COM POLAR EXPORT
defcnd1
DEFIANT CANARD BL20 |  |  |  | Cl Max: | 1.437 | at alpha= | 10 | deg
XFOIL ncrit=9 |  |  |  | L/D Max: | 198.68 | at alpha= | 9 | deg
Re: | 18000000 |  |  | Cd Min: | 0.02821 | at alpha= | -20 | deg
Mach: | 0.1 |  |  | Cl=0 at alpha= | -3.5988 | deg
|  |  |  | @ Cl=0.1, Cd= | 0.00567
|  |  |  | @ Cl=0.4, Cd= | 0.0055827
|  |  |  | @ Cl=0.6, Cd= | 0.0054139
alpha (deg) | Cl | Cd | Cm | Cl/Cd
-20 | -1.332 | 0.02821 | -0.1338 | -47.2173
-19.5 | -1.3168 | 0.02519 | -0.1338 | -52.2747
-19 | -1.3159 | 0.02174 | -0.1325 | -60.529
-18.5 | -1.3075 | 0.01933 | -0.1299 | -67.641
-18 | -1.3024 | 0.01729 | -0.1257 | -75.3268
-17.5 | -1.2854 | 0.01603 | -0.1215 | -80.1871
-17 | -1.2681 | 0.01493 | -0.1166 | -84.9364
-16.5 | -1.2466 | 0.01411 | -0.1117 | -88.3487
-16 | -1.2223 | 0.01343 | -0.1066 | -91.0127
-15.5 | -1.1958 | 0.01283 | -0.1016 | -93.2034
-15 | -1.1693 | 0.0123 | -0.0962 | -95.065
-14.5 | -1.1442 | 0.01188 | -0.0902 | -96.3131
-14 | -1.1045 | 0.01138 | -0.087 | -97.0562
-13.5 | -1.0621 | 0.01093 | -0.0842 | -97.1729
-13 | -1.0163 | 0.01054 | -0.082 | -96.4231
-12.5 | -0.968 | 0.01016 | -0.0801 | -95.2756
-12 | -0.9197 | 0.00978 | -0.0782 | -94.0389
-11.5 | -0.8701 | 0.00942 | -0.0766 | -92.3673
-11 | -0.8182 | 0.0091 | -0.0753 | -89.9121
-10.5 | -0.7662 | 0.00879 | -0.074 | -87.1672
-10 | -0.7139 | 0.0085 | -0.0728 | -83.9882
-9.5 | -0.66 | 0.0082 | -0.0719 | -80.4878
-9 | -0.6059 | 0.00793 | -0.071 | -76.4061
-8.5 | -0.552 | 0.00767 | -0.0701 | -71.9687
-8 | -0.4979 | 0.00734 | -0.0693 | -67.8338
-7.5 | -0.4432 | 0.00706 | -0.0685 | -62.7762
-7 | -0.3888 | 0.0068 | -0.0677 | -57.1765
-6.5 | -0.3329 | 0.00654 | -0.0672 | -50.9021
-6 | -0.2763 | 0.00634 | -0.0668 | -43.5804
-5.5 | -0.2203 | 0.00615 | -0.0664 | -35.8211
-5 | -0.1629 | 0.00598 | -0.0662 | -27.2408
-4.5 | -0.1048 | 0.00588 | -0.0661 | -17.8231
-4 | -0.0471 | 0.0058 | -0.066 | -8.1207
-3.5 | 0.0116 | 0.00571 | -0.0661 | 2.0315
-3 | 0.0703 | 0.00567 | -0.0662 | 12.3986
-2.5 | 0.1288 | 0.00567 | -0.0663 | 22.716
-2 | 0.1878 | 0.0056 | -0.0665 | 33.5357
-1.5 | 0.2462 | 0.00561 | -0.0666 | 43.8859
-1 | 0.3046 | 0.00559 | -0.0667 | 54.4902
-0.5 | 0.3635 | 0.00557 | -0.067 | 65.2603
0 | 0.4208 | 0.00559 | -0.067 | 75.2773
0.5 | 0.4791 | 0.00554 | -0.0672 | 86.4801
1.5 | 0.5914 | 0.00542 | -0.0668 | 109.1144
2 | 0.648 | 0.00538 | -0.0668 | 120.4461
2.5 | 0.7038 | 0.00542 | -0.0666 | 129.8524
3 | 0.7607 | 0.00543 | -0.0667 | 140.0921
3.5 | 0.8161 | 0.00553 | -0.0665 | 147.5769
4 | 0.873 | 0.00557 | -0.0666 | 156.7325
4.5 | 0.927 | 0.00569 | -0.0662 | 162.9174
5 | 0.9832 | 0.00575 | -0.0662 | 170.9913
5.5 | 1.0365 | 0.00591 | -0.0657 | 175.3807
6 | 1.0915 | 0.00599 | -0.0655 | 182.2204
6.5 | 1.1434 | 0.00619 | -0.0648 | 184.7173
7 | 1.1975 | 0.00631 | -0.0645 | 189.7781
7.5 | 1.2476 | 0.00652 | -0.0635 | 191.3497
8 | 1.2987 | 0.00663 | -0.0628 | 195.8824
8.5 | 1.343 | 0.00685 | -0.0607 | 196.0584
9 | 1.3848 | 0.00697 | -0.0582 | 198.6801
9.5 | 1.4174 | 0.00714 | -0.0538 | 198.5154
10 | 1.437 | 0.00741 | -0.0468 | 193.9271

## 141. Re 18M Mach 0.25 (1)
BIGFOIL.COM POLAR EXPORT
defcnd1
DEFIANT CANARD BL20 |  |  |  | Cl Max: | 2.128 | at alpha= | 17.5 | deg
JavaFoil+Calcfoil stall+Eppler ext transition |  |  |  | L/D Max: | 130.058 | at alpha= | 7 | deg
Re: | 18000000 |  |  | Cd Min: | 0.0059 | at alpha= | -0.5 | deg
Mach: | 0.25 |  |  | Cl=0 at alpha= | -3.5 | deg
|  |  |  | @ Cl=0.1, Cd= | 0.00619
|  |  |  | @ Cl=0.4, Cd= | 0.0059069
|  |  |  | @ Cl=0.6, Cd= | 0.0061634
alpha (deg) | Cl | Cd | Cm | Cl/Cd
-19 | -0.77 | 0.1143 | -0.037 | -6.741
-18.5 | -0.806 | 0.10395 | -0.038 | -7.757
-18 | -0.838 | 0.09498 | -0.039 | -8.821
-17.5 | -0.867 | 0.08541 | -0.04 | -10.148
-17 | -0.892 | 0.07574 | -0.041 | -11.783
-16.5 | -0.912 | 0.06822 | -0.042 | -13.375
-16 | -0.93 | 0.05964 | -0.043 | -15.595
-15.5 | -0.942 | 0.05275 | -0.044 | -17.853
-15 | -0.949 | 0.0463 | -0.045 | -20.494
-14.5 | -0.953 | 0.03972 | -0.046 | -23.984
-14 | -0.954 | 0.03319 | -0.047 | -28.734
-13.5 | -0.952 | 0.02693 | -0.049 | -35.37
-13 | -0.947 | 0.02151 | -0.05 | -44.018
-12.5 | -0.935 | 0.01756 | -0.051 | -53.28
-12 | -0.917 | 0.01474 | -0.053 | -62.244
-11.5 | -0.892 | 0.01286 | -0.054 | -69.405
-11 | -0.86 | 0.01164 | -0.055 | -73.92
-10.5 | -0.822 | 0.01076 | -0.055 | -76.377
-10 | -0.778 | 0.01013 | -0.056 | -76.801
-9.5 | -0.729 | 0.0096 | -0.056 | -75.991
-9 | -0.677 | 0.00916 | -0.057 | -73.901
-8.5 | -0.622 | 0.00878 | -0.057 | -70.858
-8 | -0.565 | 0.00643 | -0.058 | -87.882
-7.5 | -0.506 | 0.00681 | -0.058 | -74.286
-7 | -0.446 | 0.00639 | -0.059 | -69.86
-6.5 | -0.385 | 0.00621 | -0.059 | -61.928
-6 | -0.322 | 0.00669 | -0.06 | -48.211
-5.5 | -0.259 | 0.00655 | -0.06 | -39.562
-5 | -0.195 | 0.00639 | -0.061 | -30.536
-4.5 | -0.131 | 0.00622 | -0.061 | -20.991
-4 | -0.066 | 0.00622 | -0.062 | -10.56
-3.5 | 0 | 0.00619 | -0.062 | -0.078
-3 | 0.065 | 0.00619 | -0.062 | 10.485
-2.5 | 0.13 | 0.00619 | -0.063 | 21.05
-2 | 0.196 | 0.0062 | -0.063 | 31.584
-1.5 | 0.261 | 0.00629 | -0.064 | 41.475
-1 | 0.326 | 0.00633 | -0.064 | 51.565
-0.5 | 0.391 | 0.0059 | -0.065 | 66.372
0 | 0.456 | 0.00595 | -0.065 | 76.656
0.5 | 0.521 | 0.00603 | -0.066 | 86.39
1 | 0.585 | 0.00614 | -0.066 | 95.281
1.5 | 0.649 | 0.00624 | -0.067 | 104.079
2 | 0.714 | 0.00676 | -0.067 | 105.604
2.5 | 0.777 | 0.006 | -0.068 | 129.46
3 | 0.841 | 0.0077 | -0.068 | 109.153
3.5 | 0.904 | 0.00794 | -0.069 | 113.78
4 | 0.966 | 0.00816 | -0.069 | 118.371
4.5 | 1.028 | 0.00841 | -0.07 | 122.167
5 | 1.089 | 0.00864 | -0.07 | 126.116
5.5 | 1.15 | 0.00904 | -0.07 | 127.216
6 | 1.209 | 0.00942 | -0.071 | 128.4
6.5 | 1.268 | 0.00979 | -0.071 | 129.421
7 | 1.326 | 0.01019 | -0.071 | 130.058
7.5 | 1.382 | 0.01064 | -0.072 | 129.957
8 | 1.437 | 0.01132 | -0.072 | 126.938
8.5 | 1.491 | 0.01199 | -0.072 | 124.321
9 | 1.544 | 0.01273 | -0.072 | 121.318
9.5 | 1.597 | 0.01343 | -0.073 | 118.88
10 | 1.647 | 0.01445 | -0.073 | 113.984
10.5 | 1.696 | 0.01575 | -0.073 | 107.658
11 | 1.744 | 0.01698 | -0.073 | 102.666
11.5 | 1.77 | 0.02298 | -0.072 | 77.027
12 | 1.818 | 0.02418 | -0.072 | 75.203
12.5 | 1.863 | 0.02581 | -0.073 | 72.201
13 | 1.905 | 0.02749 | -0.073 | 69.306
13.5 | 1.945 | 0.02931 | -0.073 | 66.361
14 | 1.984 | 0.03123 | -0.074 | 63.512
14.5 | 2.02 | 0.03322 | -0.074 | 60.814
15 | 2.054 | 0.0353 | -0.074 | 58.204
15.5 | 2.085 | 0.03741 | -0.075 | 55.733
16 | 2.104 | 0.03962 | -0.075 | 53.102
16.5 | 2.118 | 0.04198 | -0.075 | 50.449
17 | 2.126 | 0.04479 | -0.076 | 47.463
17.5 | 2.128 | 0.04814 | -0.076 | 44.201
18 | 2.124 | 0.0519 | -0.076 | 40.933
18.5 | 2.116 | 0.05549 | -0.076 | 38.127
19 | 2.1 | 0.05939 | -0.076 | 35.369
19.5 | 2.079 | 0.06402 | -0.077 | 32.472
20 | 2.052 | 0.06809 | -0.077 | 30.139

## 142. Re 18M Mach 0.25 (2)
BIGFOIL.COM POLAR EXPORT
defcnd1
DEFIANT CANARD BL20 |  |  |  | Cl Max: | 1.4636 | at alpha= | 10 | deg
XFOIL ncrit=9 |  |  |  | L/D Max: | 197.187 | at alpha= | 9 | deg
Re: | 18000000 |  |  | Cd Min: | 0.0555 | at alpha= | -20 | deg
Mach: | 0.25 |  |  | Cl=0 at alpha= | -3.6036 | deg
|  |  |  | @ Cl=0.1, Cd= | 0.0057256
|  |  |  | @ Cl=0.4, Cd= | 0.0056375
|  |  |  | @ Cl=0.6, Cd= | 0.0055043
alpha (deg) | Cl | Cd | Cm | Cl/Cd
-20 | -1.166 | 0.0555 | -0.1287 | -21.009
-19.5 | -1.1888 | 0.04666 | -0.135 | -25.4779
-19 | -1.2182 | 0.03819 | -0.1401 | -31.8984
-18.5 | -1.2296 | 0.03186 | -0.1429 | -38.5938
-18 | -1.2398 | 0.02614 | -0.1443 | -47.4292
-17.5 | -1.2334 | 0.02246 | -0.1434 | -54.9154
-17 | -1.2282 | 0.01949 | -0.1406 | -63.0169
-16.5 | -1.2216 | 0.01727 | -0.1361 | -70.7354
-16 | -1.2068 | 0.01576 | -0.1309 | -76.5736
-15.5 | -1.1893 | 0.01458 | -0.125 | -81.5706
-15 | -1.1663 | 0.01372 | -0.119 | -85.0073
-14.5 | -1.1398 | 0.01298 | -0.113 | -87.812
-14 | -1.112 | 0.01235 | -0.1068 | -90.0405
-13.5 | -1.0865 | 0.0119 | -0.0998 | -91.3025
-13 | -1.045 | 0.01139 | -0.0956 | -91.7471
-12.5 | -1.0009 | 0.01083 | -0.0919 | -92.4192
-12 | -0.9525 | 0.0104 | -0.0889 | -91.5865
-11.5 | -0.901 | 0.01 | -0.0863 | -90.1
-11 | -0.8487 | 0.00959 | -0.084 | -88.4984
-10.5 | -0.7956 | 0.00922 | -0.0819 | -86.2907
-10 | -0.7407 | 0.00888 | -0.0801 | -83.4122
-9.5 | -0.6854 | 0.00852 | -0.0784 | -80.446
-9 | -0.6292 | 0.00824 | -0.077 | -76.3592
-8.5 | -0.5727 | 0.00794 | -0.0756 | -72.1285
-8 | -0.5162 | 0.00759 | -0.0743 | -68.0105
-7.5 | -0.4599 | 0.00727 | -0.0731 | -63.26
-7 | -0.4032 | 0.00698 | -0.0719 | -57.765
-6.5 | -0.3451 | 0.00669 | -0.0711 | -51.5845
-6 | -0.2871 | 0.00645 | -0.0703 | -44.5116
-5.5 | -0.2288 | 0.00624 | -0.0695 | -36.6667
-5 | -0.1688 | 0.00606 | -0.0692 | -27.8548
-4.5 | -0.1088 | 0.00595 | -0.0689 | -18.2857
-4 | -0.0486 | 0.00586 | -0.0686 | -8.2935
-3.5 | 0.0127 | 0.00577 | -0.0686 | 2.201
-3 | 0.0733 | 0.00573 | -0.0685 | 12.7923
-2.5 | 0.1345 | 0.00572 | -0.0686 | 23.514
-2 | 0.1957 | 0.00565 | -0.0687 | 34.6372
-1.5 | 0.2559 | 0.00567 | -0.0686 | 45.1323
-1 | 0.3171 | 0.00564 | -0.0688 | 56.2234
-0.5 | 0.3777 | 0.00563 | -0.0689 | 67.087
0 | 0.4374 | 0.00565 | -0.0688 | 77.4159
0.5 | 0.4979 | 0.00561 | -0.069 | 88.7522
1 | 0.5557 | 0.00558 | -0.0687 | 99.5878
1.5 | 0.6142 | 0.00548 | -0.0685 | 112.0803
2.5 | 0.7306 | 0.0055 | -0.068 | 132.8364
3 | 0.7883 | 0.00554 | -0.0678 | 142.2924
3.5 | 0.8465 | 0.00561 | -0.0676 | 150.8913
4 | 0.9045 | 0.00569 | -0.0674 | 158.9631
4.5 | 0.9611 | 0.0058 | -0.0669 | 165.7069
5 | 1.0184 | 0.0059 | -0.0666 | 172.6102
5.5 | 1.0737 | 0.00606 | -0.0659 | 177.1782
6 | 1.1298 | 0.00618 | -0.0653 | 182.8155
6.5 | 1.1832 | 0.00637 | -0.0643 | 185.7457
7 | 1.238 | 0.00651 | -0.0635 | 190.169
7.5 | 1.288 | 0.00675 | -0.0618 | 190.8148
8 | 1.3407 | 0.00688 | -0.0606 | 194.8692
8.5 | 1.3842 | 0.00712 | -0.0577 | 194.4101
9 | 1.4158 | 0.00718 | -0.0524 | 197.1866
10 | 1.4636 | 0.00781 | -0.0393 | 187.4008

## 143. Re 18M Mach 0.50 (1)
BIGFOIL.COM POLAR EXPORT
defcnd1
DEFIANT CANARD BL20 |  |  |  | Cl Max: | 1.94 | at alpha= | 13 | deg
JavaFoil+Calcfoil stall+Eppler ext transition |  |  |  | L/D Max: | 108.785 | at alpha= | 5 | deg
Re: | 18000000 |  |  | Cd Min: | 0.00584 | at alpha= | -0.5 | deg
Mach: | 0.5 |  |  | Cl=0 at alpha= | -3.4931 | deg
|  |  |  | @ Cl=0.1, Cd= | 0.00603
|  |  |  | @ Cl=0.4, Cd= | 0.006025
|  |  |  | @ Cl=0.6, Cd= | 0.0076299
alpha (deg) | Cl | Cd | Cm | Cl/Cd
-20 | -0.952 | 0.21001 | -0.035 | -4.532
-19.5 | -0.923 | 0.20446 | -0.035 | -4.516
-19 | -0.895 | 0.19704 | -0.036 | -4.543
-18.5 | -0.867 | 0.19325 | -0.036 | -4.487
-18 | -0.839 | 0.1674 | -0.036 | -5.014
-17.5 | -0.811 | 0.16069 | -0.036 | -5.044
-17 | -0.781 | 0.16051 | -0.036 | -4.868
-16.5 | -0.752 | 0.15703 | -0.035 | -4.789
-16 | -0.725 | 0.13942 | -0.036 | -5.201
-15.5 | -0.697 | 0.12976 | -0.036 | -5.37
-15 | -0.667 | 0.1256 | -0.036 | -5.312
-14.5 | -0.637 | 0.1212 | -0.035 | -5.257
-14 | -0.615 | 0.09513 | -0.039 | -6.466
-13.5 | -0.59 | 0.0845 | -0.041 | -6.977
-13 | -0.561 | 0.07931 | -0.041 | -7.072
-12.5 | -0.53 | 0.08122 | -0.04 | -6.52
-12 | -0.505 | 0.07078 | -0.043 | -7.134
-11.5 | -0.469 | 0.07735 | -0.039 | -6.063
-11 | -0.45 | 0.06063 | -0.045 | -7.423
-10.5 | -0.434 | 0.044 | -0.05 | -9.857
-10 | -0.588 | 0.03267 | -0.054 | -17.997
-9.5 | -0.642 | 0.02326 | -0.057 | -27.592
-9 | -0.652 | 0.01546 | -0.06 | -42.171
-8.5 | -0.632 | 0.01235 | -0.063 | -51.17
-8 | -0.593 | 0.01087 | -0.064 | -54.566
-7.5 | -0.542 | 0.00992 | -0.065 | -54.642
-7 | -0.484 | 0.00926 | -0.065 | -52.296
-6.5 | -0.422 | 0.0083 | -0.066 | -50.766
-6 | -0.355 | 0.00661 | -0.067 | -53.733
-5.5 | -0.287 | 0.00641 | -0.067 | -44.715
-5 | -0.217 | 0.00622 | -0.068 | -34.823
-4.5 | -0.145 | 0.00609 | -0.068 | -23.848
-4 | -0.073 | 0.00618 | -0.069 | -11.835
-3.5 | -0.001 | 0.00604 | -0.069 | -0.089
-3 | 0.072 | 0.00603 | -0.07 | 11.998
-2.5 | 0.145 | 0.00603 | -0.07 | 24.118
-2 | 0.218 | 0.006 | -0.071 | 36.351
-1.5 | 0.291 | 0.0061 | -0.071 | 47.727
-1 | 0.364 | 0.00621 | -0.072 | 58.53
-0.5 | 0.436 | 0.00584 | -0.072 | 74.635
0 | 0.507 | 0.00739 | -0.073 | 68.641
0.5 | 0.579 | 0.00755 | -0.073 | 76.587
1 | 0.65 | 0.00782 | -0.074 | 83.032
1.5 | 0.72 | 0.00812 | -0.074 | 88.614
2 | 0.79 | 0.00837 | -0.075 | 94.398
2.5 | 0.859 | 0.00832 | -0.075 | 103.258
3 | 0.927 | 0.00904 | -0.076 | 102.498
3.5 | 0.993 | 0.00949 | -0.076 | 104.699
4 | 1.059 | 0.00993 | -0.076 | 106.667
4.5 | 1.124 | 0.01042 | -0.077 | 107.87
5 | 1.187 | 0.01091 | -0.077 | 108.785
5.5 | 1.247 | 0.01175 | -0.077 | 106.1
6 | 1.306 | 0.01264 | -0.077 | 103.366
6.5 | 1.365 | 0.01356 | -0.077 | 100.633
7 | 1.422 | 0.01455 | -0.077 | 97.709
7.5 | 1.472 | 0.01594 | -0.077 | 92.394
8 | 1.525 | 0.01761 | -0.077 | 86.568
8.5 | 1.579 | 0.01904 | -0.077 | 82.946
9 | 1.633 | 0.02045 | -0.078 | 79.863
9.5 | 1.685 | 0.02193 | -0.078 | 76.825
10 | 1.735 | 0.02379 | -0.078 | 72.957
10.5 | 1.784 | 0.02592 | -0.079 | 68.813
11 | 1.82 | 0.03426 | -0.078 | 53.117
11.5 | 1.862 | 0.03738 | -0.078 | 49.828
12 | 1.903 | 0.04016 | -0.079 | 47.38
12.5 | 1.929 | 0.04375 | -0.079 | 44.09
13 | 1.94 | 0.04787 | -0.079 | 40.53
13.5 | 1.938 | 0.05236 | -0.079 | 37.011
14 | 1.916 | 0.0574 | -0.079 | 33.376
14.5 | 1.861 | 0.06327 | -0.08 | 29.418
15 | 1.737 | 0.07047 | -0.08 | 24.645
15.5 | 1.209 | 0.08262 | -0.079 | 14.637
16 | 1.234 | 0.09377 | -0.079 | 13.162
16.5 | 1.258 | 0.10664 | -0.079 | 11.796
17 | 1.277 | 0.12731 | -0.078 | 10.034
17.5 | 1.281 | 0.17153 | -0.075 | 7.471
18 | 1.296 | 0.20034 | -0.073 | 6.469

## 144. Re 18M Mach 0.50 (2)
BIGFOIL.COM POLAR EXPORT
defcnd1
DEFIANT CANARD BL20 |  |  |  | Cl Max: | 1.7831 | at alpha= | 11 | deg
XFOIL ncrit=9 |  |  |  | L/D Max: | 178.079 | at alpha= | 6 | deg
Re: | 18000000 |  |  | Cd Min: | 0.08069 | at alpha= | 16 | deg
Mach: | 0.5 |  |  | Cl=0 at alpha= | -3.6141 | deg
|  |  |  | @ Cl=0.1, Cd= | 0.0060103
|  |  |  | @ Cl=0.4, Cd= | 0.0059379
|  |  |  | @ Cl=0.6, Cd= | 0.006012
alpha (deg) | Cl | Cd | Cm | Cl/Cd
-11 | -0.9012 | 0.01276 | -0.1443 | -70.627
-10.5 | -0.8899 | 0.01142 | -0.1319 | -77.9247
-10 | -0.8557 | 0.01067 | -0.1218 | -80.1968
-9.5 | -0.7973 | 0.01009 | -0.1152 | -79.0188
-9 | -0.734 | 0.00956 | -0.1098 | -76.7782
-8.5 | -0.6677 | 0.00911 | -0.1052 | -73.2931
-8 | -0.6013 | 0.00871 | -0.101 | -69.0356
-7.5 | -0.5336 | 0.0083 | -0.0973 | -64.2892
-7 | -0.4663 | 0.00789 | -0.094 | -59.1001
-6 | -0.3356 | 0.007 | -0.0877 | -47.9429
-5.5 | -0.2668 | 0.00667 | -0.0854 | -40
-5 | -0.1983 | 0.00643 | -0.0834 | -30.8398
-4.5 | -0.1271 | 0.00625 | -0.082 | -20.336
-4 | -0.0551 | 0.00612 | -0.081 | -9.0033
-3.5 | 0.0163 | 0.00609 | -0.08 | 2.6765
-3 | 0.0885 | 0.00602 | -0.0794 | 14.701
-2.5 | 0.1598 | 0.00596 | -0.0788 | 26.8121
-2 | 0.2306 | 0.00597 | -0.0782 | 38.6265
-1.5 | 0.3022 | 0.00592 | -0.0779 | 51.0473
-1 | 0.3723 | 0.00593 | -0.0774 | 62.7825
-0.5 | 0.4428 | 0.00595 | -0.0771 | 74.4202
0 | 0.5131 | 0.00594 | -0.0768 | 86.3805
0.5 | 0.5815 | 0.00602 | -0.0762 | 96.5947
1 | 0.6511 | 0.00599 | -0.0758 | 108.6978
1.5 | 0.7163 | 0.00599 | -0.0746 | 119.5826
2 | 0.783 | 0.00593 | -0.0737 | 132.0405
2.5 | 0.8472 | 0.00598 | -0.0724 | 141.6722
3 | 0.9137 | 0.00603 | -0.0713 | 151.5257
3.5 | 0.977 | 0.00617 | -0.0697 | 158.3468
4 | 1.0421 | 0.00628 | -0.0683 | 165.9395
4.5 | 1.1028 | 0.00648 | -0.066 | 170.1852
5 | 1.1642 | 0.00664 | -0.0638 | 175.3313
5.5 | 1.2183 | 0.00686 | -0.0602 | 177.5948
6 | 1.2608 | 0.00708 | -0.0543 | 178.0791
6.5 | 1.3058 | 0.0074 | -0.049 | 176.4595
7 | 1.3467 | 0.00785 | -0.0431 | 171.5541
7.5 | 1.392 | 0.00824 | -0.0381 | 168.932
8 | 1.4214 | 0.00896 | -0.0309 | 158.6384
8.5 | 1.46 | 0.00965 | -0.0253 | 151.2953
9.5 | 1.5011 | 0.01256 | -0.012 | 119.5143
11 | 1.7831 | 0.02207 | -0.0402 | 80.7929
11.5 | 1.7809 | 0.0264 | -0.0358 | 67.4583
12 | 1.7562 | 0.03199 | -0.0309 | 54.8984
12.5 | 1.749 | 0.03695 | -0.0274 | 47.3342
13 | 1.7348 | 0.04262 | -0.0242 | 40.7039
13.5 | 1.7319 | 0.04779 | -0.0217 | 36.2398
14 | 1.7202 | 0.05368 | -0.0195 | 32.0455
14.5 | 1.7134 | 0.05944 | -0.0177 | 28.8257
15 | 1.7033 | 0.06565 | -0.0163 | 25.9452
15.5 | 1.6806 | 0.07295 | -0.0154 | 23.0377
16 | 1.6557 | 0.08069 | -0.015 | 20.5193

## 145. Re 20M Mach 0.00 (1)
BIGFOIL.COM POLAR EXPORT
defcnd1
DEFIANT CANARD BL20 |  |  |  | Cl Max: | 2.187 | at alpha= | 19.5 | deg
JavaFoil+Calcfoil stall+Eppler ext transition |  |  |  | L/D Max: | 151.873 | at alpha= | 4 | deg
Re: | 20000000 |  |  | Cd Min: | 0.00592 | at alpha= | 0.5 | deg
Mach: | 0 |  |  | Cl=0 at alpha= | -3.5 | deg
|  |  |  | @ Cl=0.1, Cd= | 0.0060082
|  |  |  | @ Cl=0.4, Cd= | 0.0062433
|  |  |  | @ Cl=0.6, Cd= | 0.0062571
alpha (deg) | Cl | Cd | Cm | Cl/Cd
-20 | -1.064 | 0.08916 | -0.039 | -11.934
-19.5 | -1.072 | 0.08257 | -0.039 | -12.979
-19 | -1.079 | 0.07549 | -0.04 | -14.287
-18.5 | -1.082 | 0.0695 | -0.04 | -15.576
-18 | -1.085 | 0.06329 | -0.041 | -17.143
-17.5 | -1.085 | 0.05731 | -0.042 | -18.94
-17 | -1.084 | 0.05137 | -0.043 | -21.101
-16.5 | -1.08 | 0.04614 | -0.043 | -23.397
-16 | -1.074 | 0.04063 | -0.044 | -26.432
-15.5 | -1.067 | 0.035 | -0.045 | -30.497
-15 | -1.064 | 0.02791 | -0.047 | -38.138
-14.5 | -1.056 | 0.02274 | -0.048 | -46.418
-14 | -1.041 | 0.01916 | -0.049 | -54.334
-13.5 | -1.024 | 0.01618 | -0.05 | -63.261
-13 | -1.002 | 0.01395 | -0.051 | -71.822
-12.5 | -0.974 | 0.0125 | -0.052 | -77.946
-12 | -0.942 | 0.01144 | -0.052 | -82.331
-11.5 | -0.904 | 0.0107 | -0.053 | -84.457
-11 | -0.862 | 0.01013 | -0.053 | -85.088
-10.5 | -0.817 | 0.00966 | -0.054 | -84.628
-10 | -0.769 | 0.00922 | -0.054 | -83.369
-9.5 | -0.717 | 0.00885 | -0.055 | -81.065
-9 | -0.663 | 0.00644 | -0.055 | -102.95
-8.5 | -0.608 | 0.00685 | -0.056 | -88.779
-8 | -0.551 | 0.00667 | -0.056 | -82.615
-7.5 | -0.493 | 0.00651 | -0.057 | -75.685
-7 | -0.434 | 0.0062 | -0.057 | -69.998
-6.5 | -0.374 | 0.00667 | -0.057 | -56.049
-6 | -0.313 | 0.00644 | -0.058 | -48.565
-5.5 | -0.251 | 0.00636 | -0.058 | -39.516
-5 | -0.189 | 0.00619 | -0.059 | -30.545
-4.5 | -0.127 | 0.00616 | -0.059 | -20.551
-4 | -0.064 | 0.00609 | -0.06 | -10.454
-3.5 | 0 | 0.00601 | -0.06 | -0.078
-3 | 0.063 | 0.00602 | -0.06 | 10.444
-2.5 | 0.126 | 0.006 | -0.061 | 21.049
-2 | 0.19 | 0.00608 | -0.061 | 31.18
-1.5 | 0.253 | 0.00614 | -0.062 | 41.201
-1 | 0.316 | 0.00618 | -0.062 | 51.16
-0.5 | 0.379 | 0.00622 | -0.063 | 60.975
0 | 0.442 | 0.00629 | -0.063 | 70.279
0.5 | 0.505 | 0.00592 | -0.064 | 85.247
1 | 0.567 | 0.00599 | -0.064 | 94.693
1.5 | 0.63 | 0.0065 | -0.065 | 96.829
2 | 0.692 | 0.00656 | -0.065 | 105.427
2.5 | 0.754 | 0.00636 | -0.066 | 118.483
3 | 0.816 | 0.00648 | -0.066 | 125.921
3.5 | 0.877 | 0.00606 | -0.067 | 144.69
4 | 0.938 | 0.00618 | -0.067 | 151.873
4.5 | 0.999 | 0.00795 | -0.068 | 125.628
5 | 1.059 | 0.00825 | -0.068 | 128.334
5.5 | 1.119 | 0.00855 | -0.068 | 130.9
6 | 1.178 | 0.00883 | -0.069 | 133.389
6.5 | 1.236 | 0.00912 | -0.069 | 135.534
7 | 1.293 | 0.00941 | -0.07 | 137.428
7.5 | 1.349 | 0.00988 | -0.07 | 136.563
8 | 1.405 | 0.01035 | -0.07 | 135.769
8.5 | 1.459 | 0.01082 | -0.071 | 134.838
9 | 1.513 | 0.01133 | -0.071 | 133.597
9.5 | 1.565 | 0.01209 | -0.071 | 129.431
10 | 1.616 | 0.01292 | -0.071 | 125.073
10.5 | 1.666 | 0.01373 | -0.072 | 121.378
11 | 1.715 | 0.01458 | -0.072 | 117.624
11.5 | 1.74 | 0.01964 | -0.071 | 88.608
12 | 1.787 | 0.02112 | -0.071 | 84.594
12.5 | 1.83 | 0.0223 | -0.071 | 82.084
13 | 1.873 | 0.02371 | -0.071 | 79.005
13.5 | 1.915 | 0.02526 | -0.072 | 75.806
14 | 1.956 | 0.02687 | -0.072 | 72.792
14.5 | 1.995 | 0.02852 | -0.072 | 69.953
15 | 2.033 | 0.03018 | -0.073 | 67.352
15.5 | 2.068 | 0.03193 | -0.073 | 64.774
16 | 2.095 | 0.03376 | -0.073 | 62.07
16.5 | 2.119 | 0.03566 | -0.074 | 59.435
17 | 2.139 | 0.03796 | -0.074 | 56.359
17.5 | 2.156 | 0.04061 | -0.074 | 53.092
18 | 2.169 | 0.04346 | -0.074 | 49.907
18.5 | 2.179 | 0.04627 | -0.075 | 47.084
19 | 2.185 | 0.0493 | -0.075 | 44.322
19.5 | 2.187 | 0.05292 | -0.075 | 41.329
20 | 2.187 | 0.05596 | -0.075 | 39.083

## 146. Re 20M Mach 0.00 (2)
BIGFOIL.COM POLAR EXPORT
defcnd1
DEFIANT CANARD BL20 |  |  |  | Cl Max: | 1.7666 | at alpha= | 14 | deg
XFOIL ncrit=9 |  |  |  | L/D Max: | 197.681 | at alpha= | 8.5 | deg
Re: | 20000000 |  |  | Cd Min: | 0.06863 | at alpha= | 19 | deg
Mach: | 0 |  |  | Cl=0 at alpha= | -3.5973 | deg
|  |  |  | @ Cl=0.1, Cd= | 0.0055842
|  |  |  | @ Cl=0.4, Cd= | 0.0055032
|  |  |  | @ Cl=0.6, Cd= | 0.0053621
alpha (deg) | Cl | Cd | Cm | Cl/Cd
-20 | -1.361 | 0.02423 | -0.132 | -56.17
-19.5 | -1.3436 | 0.02196 | -0.1309 | -61.184
-19 | -1.3398 | 0.01936 | -0.1282 | -69.2045
-18.5 | -1.3285 | 0.01756 | -0.1247 | -75.6549
-18 | -1.3203 | 0.016 | -0.12 | -82.5187
-17.5 | -1.3005 | 0.01501 | -0.1156 | -86.6422
-17 | -1.2815 | 0.01412 | -0.1106 | -90.7578
-16.5 | -1.2576 | 0.01345 | -0.1058 | -93.5019
-16 | -1.2319 | 0.01285 | -0.1009 | -95.8677
-15.5 | -1.2053 | 0.01233 | -0.0958 | -97.7534
-15 | -1.1818 | 0.01193 | -0.0898 | -99.0612
-14.5 | -1.1445 | 0.01148 | -0.0864 | -99.6951
-14 | -1.1032 | 0.01102 | -0.0837 | -100.1089
-13.5 | -1.0598 | 0.0106 | -0.0812 | -99.9811
-13 | -1.0131 | 0.01023 | -0.0793 | -99.0323
-12.5 | -0.9647 | 0.00988 | -0.0777 | -97.6417
-12 | -0.9162 | 0.00953 | -0.0761 | -96.1385
-11.5 | -0.8662 | 0.00918 | -0.0746 | -94.3573
-11 | -0.8146 | 0.00888 | -0.0735 | -91.7342
-10.5 | -0.7628 | 0.0086 | -0.0724 | -88.6977
-10 | -0.7104 | 0.0083 | -0.0714 | -85.5904
-9.5 | -0.6566 | 0.00803 | -0.0706 | -81.7684
-9 | -0.6031 | 0.00778 | -0.0698 | -77.5193
-8.5 | -0.5491 | 0.00752 | -0.0691 | -73.0186
-8 | -0.4952 | 0.00721 | -0.0683 | -68.6824
-7.5 | -0.4407 | 0.00697 | -0.0677 | -63.2281
-7 | -0.3864 | 0.00669 | -0.067 | -57.7578
-6.5 | -0.3305 | 0.00646 | -0.0666 | -51.161
-6 | -0.2751 | 0.00626 | -0.0661 | -43.9457
-5.5 | -0.2189 | 0.00608 | -0.0658 | -36.0033
-5 | -0.1619 | 0.0059 | -0.0657 | -27.4407
-4.5 | -0.1049 | 0.00581 | -0.0655 | -18.0551
-4 | -0.0472 | 0.0057 | -0.0655 | -8.2807
-3.5 | 0.0114 | 0.00563 | -0.0657 | 2.0249
-3 | 0.0691 | 0.0056 | -0.0657 | 12.3393
-2.5 | 0.1279 | 0.00557 | -0.0659 | 22.9623
-2 | 0.1862 | 0.00553 | -0.0661 | 33.6709
-1.5 | 0.2441 | 0.00554 | -0.0662 | 44.0614
-1 | 0.3028 | 0.0055 | -0.0664 | 55.0545
-0.5 | 0.3604 | 0.00551 | -0.0666 | 65.4083
0 | 0.4183 | 0.0055 | -0.0667 | 76.0545
0.5 | 0.476 | 0.00548 | -0.0669 | 86.8613
1 | 0.5318 | 0.00545 | -0.0667 | 97.578
1.5 | 0.5884 | 0.00536 | -0.0667 | 109.7761
2 | 0.6438 | 0.00537 | -0.0666 | 119.8883
2.5 | 0.7004 | 0.00535 | -0.0666 | 130.9159
3 | 0.7558 | 0.00541 | -0.0665 | 139.7043
3.5 | 0.8119 | 0.00544 | -0.0665 | 149.2463
4 | 0.8671 | 0.00554 | -0.0664 | 156.5162
4.5 | 0.9225 | 0.0056 | -0.0663 | 164.7321
5 | 0.9768 | 0.00572 | -0.0661 | 170.7692
5.5 | 1.0314 | 0.00582 | -0.0659 | 177.2165
6 | 1.085 | 0.00595 | -0.0656 | 182.3529
6.5 | 1.1379 | 0.00609 | -0.0652 | 186.8473
7 | 1.1904 | 0.00624 | -0.0647 | 190.7692
7.5 | 1.2415 | 0.00641 | -0.0641 | 193.6817
8 | 1.2915 | 0.00658 | -0.0632 | 196.2766
8.5 | 1.3383 | 0.00677 | -0.0617 | 197.6809
9 | 1.3781 | 0.00701 | -0.059 | 196.5906
9.5 | 1.4143 | 0.00723 | -0.0555 | 195.6155
10 | 1.4423 | 0.00735 | -0.0503 | 196.2313
10.5 | 1.4592 | 0.00763 | -0.043 | 191.2451
11 | 1.5837 | 0.00818 | -0.059 | 193.6064
11.5 | 1.6284 | 0.00882 | -0.0581 | 184.6259
12 | 1.6903 | 0.00983 | -0.0615 | 171.9532
12.5 | 1.7226 | 0.0106 | -0.0587 | 162.5094
13 | 1.7415 | 0.01185 | -0.0542 | 146.962
13.5 | 1.7568 | 0.01359 | -0.0502 | 129.2715
14 | 1.7666 | 0.01616 | -0.0469 | 109.3193
14.5 | 1.7658 | 0.02012 | -0.0442 | 87.7634
15 | 1.7497 | 0.02532 | -0.0411 | 69.1035
15.5 | 1.7215 | 0.03148 | -0.0376 | 54.6855
16 | 1.6967 | 0.03789 | -0.035 | 44.7796
16.5 | 1.6895 | 0.04316 | -0.0336 | 39.145
17 | 1.6799 | 0.04882 | -0.0325 | 34.4101
17.5 | 1.6774 | 0.05398 | -0.0318 | 31.0745
18 | 1.6783 | 0.05886 | -0.0313 | 28.5134
18.5 | 1.6852 | 0.06323 | -0.0311 | 26.6519
19 | 1.6827 | 0.06863 | -0.031 | 24.5184

## 147. Re 20M Mach 0.10 (1)
BIGFOIL.COM POLAR EXPORT
defcnd1
DEFIANT CANARD BL20 |  |  |  | Cl Max: | 2.177 | at alpha= | 19 | deg
JavaFoil+Calcfoil stall+Eppler ext transition |  |  |  | L/D Max: | 144.504 | at alpha= | 3.5 | deg
Re: | 20000000 |  |  | Cd Min: | 0.00595 | at alpha= | 0.5 | deg
Mach: | 0.1 |  |  | Cl=0 at alpha= | -3.5 | deg
|  |  |  | @ Cl=0.1, Cd= | 0.0060484
|  |  |  | @ Cl=0.4, Cd= | 0.0063041
|  |  |  | @ Cl=0.6, Cd= | 0.0062229
alpha (deg) | Cl | Cd | Cm | Cl/Cd
-20 | -1.024 | 0.09472 | -0.038 | -10.811
-19.5 | -1.036 | 0.08684 | -0.039 | -11.929
-19 | -1.044 | 0.08069 | -0.04 | -12.945
-18.5 | -1.053 | 0.07308 | -0.04 | -14.408
-18 | -1.059 | 0.06641 | -0.041 | -15.944
-17.5 | -1.062 | 0.0602 | -0.042 | -17.64
-17 | -1.063 | 0.05433 | -0.042 | -19.561
-16.5 | -1.061 | 0.04881 | -0.043 | -21.737
-16 | -1.057 | 0.04327 | -0.044 | -24.429
-15.5 | -1.05 | 0.03825 | -0.045 | -27.462
-15 | -1.05 | 0.03032 | -0.046 | -34.625
-14.5 | -1.044 | 0.0245 | -0.048 | -42.612
-14 | -1.032 | 0.0203 | -0.049 | -50.853
-13.5 | -1.016 | 0.01718 | -0.05 | -59.151
-13 | -0.997 | 0.0146 | -0.051 | -68.277
-12.5 | -0.971 | 0.01293 | -0.052 | -75.078
-12 | -0.94 | 0.01174 | -0.052 | -80.044
-11.5 | -0.904 | 0.01089 | -0.053 | -83.029
-11 | -0.863 | 0.0103 | -0.054 | -83.773
-10.5 | -0.819 | 0.00975 | -0.054 | -83.951
-10 | -0.771 | 0.00934 | -0.055 | -82.494
-9.5 | -0.719 | 0.00896 | -0.055 | -80.285
-9 | -0.666 | 0.00858 | -0.056 | -77.587
-8.5 | -0.61 | 0.00687 | -0.056 | -88.84
-8 | -0.553 | 0.00668 | -0.056 | -82.796
-7.5 | -0.495 | 0.00651 | -0.057 | -76.044
-7 | -0.436 | 0.00621 | -0.057 | -70.186
-6.5 | -0.376 | 0.00667 | -0.058 | -56.281
-6 | -0.314 | 0.00651 | -0.058 | -48.302
-5.5 | -0.253 | 0.00639 | -0.059 | -39.543
-5 | -0.19 | 0.00621 | -0.059 | -30.601
-4.5 | -0.127 | 0.00618 | -0.059 | -20.6
-4 | -0.064 | 0.00609 | -0.06 | -10.499
-3.5 | 0 | 0.00605 | -0.06 | -0.078
-3 | 0.063 | 0.00606 | -0.061 | 10.42
-2.5 | 0.127 | 0.00604 | -0.061 | 21.015
-2 | 0.191 | 0.00613 | -0.062 | 31.058
-1.5 | 0.254 | 0.00617 | -0.062 | 41.175
-1 | 0.318 | 0.00624 | -0.063 | 50.881
-0.5 | 0.381 | 0.00628 | -0.063 | 60.667
0 | 0.444 | 0.00636 | -0.064 | 69.778
0.5 | 0.507 | 0.00595 | -0.064 | 85.192
1 | 0.57 | 0.00598 | -0.065 | 95.26
1.5 | 0.633 | 0.00649 | -0.065 | 97.542
2 | 0.695 | 0.00655 | -0.066 | 106.199
2.5 | 0.758 | 0.00637 | -0.066 | 118.999
3 | 0.82 | 0.00648 | -0.066 | 126.445
3.5 | 0.881 | 0.0061 | -0.067 | 144.504
4 | 0.943 | 0.00783 | -0.067 | 120.358
4.5 | 1.004 | 0.008 | -0.068 | 125.41
5 | 1.064 | 0.00832 | -0.068 | 127.885
5.5 | 1.123 | 0.00861 | -0.069 | 130.545
6 | 1.183 | 0.0089 | -0.069 | 132.853
6.5 | 1.241 | 0.00919 | -0.069 | 134.957
7 | 1.299 | 0.0095 | -0.07 | 136.659
7.5 | 1.355 | 0.01 | -0.07 | 135.436
8 | 1.41 | 0.01047 | -0.071 | 134.651
8.5 | 1.465 | 0.01096 | -0.071 | 133.599
9 | 1.518 | 0.01149 | -0.071 | 132.17
9.5 | 1.57 | 0.01228 | -0.071 | 127.905
10 | 1.621 | 0.01314 | -0.072 | 123.347
10.5 | 1.671 | 0.014 | -0.072 | 119.309
11 | 1.72 | 0.01488 | -0.072 | 115.619
11.5 | 1.745 | 0.0201 | -0.071 | 86.808
12 | 1.791 | 0.02162 | -0.071 | 82.862
12.5 | 1.835 | 0.02278 | -0.071 | 80.571
13 | 1.879 | 0.0242 | -0.072 | 77.623
13.5 | 1.92 | 0.0258 | -0.072 | 74.427
14 | 1.961 | 0.02745 | -0.072 | 71.409
14.5 | 2 | 0.02912 | -0.073 | 68.655
15 | 2.037 | 0.03084 | -0.073 | 66.06
15.5 | 2.072 | 0.0326 | -0.073 | 63.555
16 | 2.098 | 0.03451 | -0.074 | 60.788
16.5 | 2.121 | 0.03645 | -0.074 | 58.178
17 | 2.139 | 0.03887 | -0.074 | 55.029
17.5 | 2.154 | 0.04157 | -0.074 | 51.816
18 | 2.165 | 0.04458 | -0.075 | 48.568
18.5 | 2.173 | 0.04747 | -0.075 | 45.773
19 | 2.177 | 0.0506 | -0.075 | 43.013
19.5 | 2.176 | 0.0543 | -0.075 | 40.083
20 | 2.173 | 0.05742 | -0.076 | 37.85

## 148. Re 20M Mach 0.10 (2)
BIGFOIL.COM POLAR EXPORT
defcnd1
DEFIANT CANARD BL20 |  |  |  | Cl Max: | 1.4635 | at alpha= | 10.5 | deg
XFOIL ncrit=9 |  |  |  | L/D Max: | 197.724 | at alpha= | 8.5 | deg
Re: | 20000000 |  |  | Cd Min: | 0.02715 | at alpha= | -20 | deg
Mach: | 0.1 |  |  | Cl=0 at alpha= | -3.5983 | deg
|  |  |  | @ Cl=0.1, Cd= | 0.0055946
|  |  |  | @ Cl=0.4, Cd= | 0.0055137
|  |  |  | @ Cl=0.6, Cd= | 0.0053814
alpha (deg) | Cl | Cd | Cm | Cl/Cd
-20 | -1.3432 | 0.02715 | -0.1344 | -49.4733
-19.5 | -1.329 | 0.02419 | -0.1341 | -54.9401
-19 | -1.3264 | 0.02103 | -0.1324 | -63.0718
-18.5 | -1.3176 | 0.01877 | -0.1294 | -70.1971
-18 | -1.3125 | 0.01683 | -0.1249 | -77.9857
-17.5 | -1.2942 | 0.01566 | -0.1207 | -82.6437
-17 | -1.2784 | 0.01457 | -0.1155 | -87.7419
-16.5 | -1.2567 | 0.01379 | -0.1104 | -91.1313
-16 | -1.2318 | 0.01314 | -0.1054 | -93.7443
-15.5 | -1.2048 | 0.01256 | -0.1003 | -95.9236
-15 | -1.1788 | 0.01207 | -0.0947 | -97.6636
-14.5 | -1.1491 | 0.01168 | -0.0895 | -98.3818
-14 | -1.1085 | 0.01121 | -0.0865 | -98.8849
-13.5 | -1.0658 | 0.01077 | -0.0837 | -98.9601
-13 | -1.0195 | 0.01036 | -0.0815 | -98.4073
-12.5 | -0.9714 | 0.00999 | -0.0796 | -97.2372
-12 | -0.9222 | 0.00965 | -0.0779 | -95.5648
-11.5 | -0.8721 | 0.00928 | -0.0763 | -93.9763
-11 | -0.8205 | 0.00895 | -0.0749 | -91.676
-10.5 | -0.7681 | 0.00868 | -0.0738 | -88.4908
-10 | -0.7154 | 0.00836 | -0.0726 | -85.5742
-9.5 | -0.6612 | 0.00809 | -0.0717 | -81.7305
-9 | -0.6075 | 0.00783 | -0.0708 | -77.5862
-8.5 | -0.553 | 0.00756 | -0.07 | -73.1481
-8 | -0.4985 | 0.00725 | -0.0692 | -68.7586
-7.5 | -0.4437 | 0.00701 | -0.0685 | -63.2953
-7 | -0.3889 | 0.00673 | -0.0677 | -57.786
-6.5 | -0.3328 | 0.00648 | -0.0673 | -51.358
-6 | -0.277 | 0.00628 | -0.0667 | -44.1083
-5.5 | -0.2203 | 0.00609 | -0.0664 | -36.1741
-5 | -0.163 | 0.00591 | -0.0662 | -27.5804
-4.5 | -0.1056 | 0.00582 | -0.066 | -18.1443
-4 | -0.0474 | 0.00571 | -0.066 | -8.3012
-3.5 | 0.0116 | 0.00564 | -0.0661 | 2.0567
-3 | 0.0696 | 0.00561 | -0.0661 | 12.4064
-2.5 | 0.1289 | 0.00558 | -0.0663 | 23.1004
-2 | 0.1876 | 0.00554 | -0.0665 | 33.8628
-1.5 | 0.2459 | 0.00554 | -0.0665 | 44.3863
-1 | 0.305 | 0.00551 | -0.0668 | 55.3539
-0.5 | 0.363 | 0.00552 | -0.0669 | 65.7609
0 | 0.4213 | 0.00551 | -0.0671 | 76.461
0.5 | 0.4793 | 0.00549 | -0.0672 | 87.3042
1 | 0.5355 | 0.00546 | -0.0671 | 98.0769
1.5 | 0.5925 | 0.00538 | -0.067 | 110.1301
2 | 0.6482 | 0.00539 | -0.0668 | 120.2597
2.5 | 0.7052 | 0.00536 | -0.0669 | 131.5672
3 | 0.7608 | 0.00543 | -0.0667 | 140.1105
3.5 | 0.8174 | 0.00546 | -0.0667 | 149.707
4 | 0.8728 | 0.00556 | -0.0665 | 156.9784
4.5 | 0.9287 | 0.00562 | -0.0665 | 165.2491
5 | 0.9831 | 0.00575 | -0.0662 | 170.9739
5.5 | 1.0383 | 0.00584 | -0.066 | 177.7911
6 | 1.0918 | 0.00598 | -0.0656 | 182.5753
6.5 | 1.1453 | 0.00611 | -0.0652 | 187.4468
7 | 1.1978 | 0.00628 | -0.0646 | 190.7325
7.5 | 1.2494 | 0.00645 | -0.0639 | 193.7054
8 | 1.2996 | 0.00662 | -0.0629 | 196.3142
8.5 | 1.3465 | 0.00681 | -0.0614 | 197.7239
9 | 1.3858 | 0.00705 | -0.0584 | 196.5674
9.5 | 1.4185 | 0.00725 | -0.0541 | 195.6552
10 | 1.4475 | 0.00741 | -0.0489 | 195.3441
10.5 | 1.4635 | 0.0077 | -0.0415 | 190.0649

## 149. Re 20M Mach 0.25 (1)
BIGFOIL.COM POLAR EXPORT
defcnd1
DEFIANT CANARD BL20 |  |  |  | Cl Max: | 2.129 | at alpha= | 17.5 | deg
JavaFoil+Calcfoil stall+Eppler ext transition |  |  |  | L/D Max: | 131.552 | at alpha= | 7 | deg
Re: | 20000000 |  |  | Cd Min: | 0.0059 | at alpha= | 0 | deg
Mach: | 0.25 |  |  | Cl=0 at alpha= | -3.5 | deg
|  |  |  | @ Cl=0.1, Cd= | 0.00611
|  |  |  | @ Cl=0.4, Cd= | 0.0062705
|  |  |  | @ Cl=0.6, Cd= | 0.0061281
alpha (deg) | Cl | Cd | Cm | Cl/Cd
-19 | -0.772 | 0.11178 | -0.037 | -6.908
-18.5 | -0.807 | 0.10278 | -0.038 | -7.853
-18 | -0.839 | 0.09304 | -0.039 | -9.021
-17.5 | -0.868 | 0.08355 | -0.04 | -10.393
-17 | -0.894 | 0.07463 | -0.041 | -11.975
-16.5 | -0.914 | 0.06716 | -0.042 | -13.604
-16 | -0.931 | 0.05867 | -0.043 | -15.873
-15.5 | -0.942 | 0.05224 | -0.044 | -18.04
-15 | -0.95 | 0.04541 | -0.045 | -20.927
-14.5 | -0.954 | 0.03882 | -0.046 | -24.583
-14 | -0.955 | 0.03261 | -0.047 | -29.284
-13.5 | -0.955 | 0.0259 | -0.049 | -36.879
-13 | -0.95 | 0.02066 | -0.05 | -45.981
-12.5 | -0.938 | 0.01696 | -0.052 | -55.299
-12 | -0.92 | 0.01428 | -0.053 | -64.415
-11.5 | -0.894 | 0.01247 | -0.054 | -71.739
-11 | -0.862 | 0.01137 | -0.055 | -75.745
-10.5 | -0.823 | 0.01057 | -0.055 | -77.849
-10 | -0.779 | 0.00999 | -0.056 | -77.931
-9.5 | -0.73 | 0.00946 | -0.056 | -77.102
-9 | -0.677 | 0.00905 | -0.057 | -74.805
-8.5 | -0.622 | 0.00861 | -0.057 | -72.215
-8 | -0.565 | 0.00632 | -0.058 | -89.338
-7.5 | -0.506 | 0.00668 | -0.058 | -75.803
-7 | -0.446 | 0.00637 | -0.059 | -70.095
-6.5 | -0.385 | 0.00615 | -0.059 | -62.6
-6 | -0.322 | 0.00666 | -0.06 | -48.435
-5.5 | -0.259 | 0.0065 | -0.06 | -39.894
-5 | -0.195 | 0.0063 | -0.061 | -30.957
-4.5 | -0.131 | 0.00625 | -0.061 | -20.882
-4 | -0.066 | 0.00616 | -0.062 | -10.664
-3.5 | 0 | 0.00611 | -0.062 | -0.079
-3 | 0.065 | 0.00611 | -0.062 | 10.623
-2.5 | 0.13 | 0.00611 | -0.063 | 21.32
-2 | 0.196 | 0.00618 | -0.063 | 31.641
-1.5 | 0.261 | 0.00627 | -0.064 | 41.629
-1 | 0.326 | 0.0063 | -0.064 | 51.784
-0.5 | 0.391 | 0.00633 | -0.065 | 61.79
0 | 0.456 | 0.0059 | -0.065 | 77.249
0.5 | 0.521 | 0.00601 | -0.066 | 86.664
1 | 0.585 | 0.0061 | -0.066 | 95.876
1.5 | 0.649 | 0.00622 | -0.067 | 104.465
2 | 0.714 | 0.00671 | -0.067 | 106.276
2.5 | 0.777 | 0.00601 | -0.068 | 129.383
3 | 0.841 | 0.00771 | -0.068 | 109.021
3.5 | 0.904 | 0.00791 | -0.069 | 114.223
4 | 0.966 | 0.00811 | -0.069 | 119.139
4.5 | 1.028 | 0.00834 | -0.07 | 123.332
5 | 1.089 | 0.00867 | -0.07 | 125.656
5.5 | 1.15 | 0.00903 | -0.07 | 127.283
6 | 1.21 | 0.00936 | -0.071 | 129.177
6.5 | 1.268 | 0.00971 | -0.071 | 130.651
7 | 1.326 | 0.01008 | -0.072 | 131.552
7.5 | 1.382 | 0.01068 | -0.072 | 129.441
8 | 1.438 | 0.01126 | -0.072 | 127.652
8.5 | 1.492 | 0.01187 | -0.072 | 125.678
9 | 1.546 | 0.01255 | -0.073 | 123.113
9.5 | 1.598 | 0.01333 | -0.073 | 119.846
10 | 1.647 | 0.01443 | -0.073 | 114.188
10.5 | 1.697 | 0.01561 | -0.073 | 108.738
11 | 1.746 | 0.01671 | -0.073 | 104.516
11.5 | 1.771 | 0.02267 | -0.072 | 78.142
12 | 1.82 | 0.02419 | -0.073 | 75.239
12.5 | 1.865 | 0.02542 | -0.073 | 73.375
13 | 1.907 | 0.02711 | -0.073 | 70.339
13.5 | 1.947 | 0.02889 | -0.073 | 67.391
14 | 1.985 | 0.03073 | -0.074 | 64.615
14.5 | 2.022 | 0.03265 | -0.074 | 61.922
15 | 2.056 | 0.03468 | -0.074 | 59.288
15.5 | 2.087 | 0.03678 | -0.075 | 56.74
16 | 2.105 | 0.03894 | -0.075 | 54.068
16.5 | 2.119 | 0.0413 | -0.075 | 51.322
17 | 2.127 | 0.04445 | -0.076 | 47.846
17.5 | 2.129 | 0.04782 | -0.076 | 44.519
18 | 2.126 | 0.05129 | -0.076 | 41.441
18.5 | 2.117 | 0.05487 | -0.076 | 38.578
19 | 2.101 | 0.05933 | -0.077 | 35.417
19.5 | 2.08 | 0.06302 | -0.077 | 33.011
20 | 2.053 | 0.06704 | -0.077 | 30.63

## 150. Re 20M Mach 0.25 (2)
BIGFOIL.COM POLAR EXPORT
defcnd1
DEFIANT CANARD BL20 |  |  |  | Cl Max: | 1.47 | at alpha= | 10 | deg
XFOIL ncrit=9 |  |  |  | L/D Max: | 195.583 | at alpha= | 8 | deg
Re: | 20000000 |  |  | Cd Min: | 0.05232 | at alpha= | -20 | deg
Mach: | 0.25 |  |  | Cl=0 at alpha= | -3.6021 | deg
|  |  |  | @ Cl=0.1, Cd= | 0.0056424
|  |  |  | @ Cl=0.4, Cd= | 0.0055763
|  |  |  | @ Cl=0.6, Cd= | 0.0054808
alpha (deg) | Cl | Cd | Cm | Cl/Cd
-20 | -1.1955 | 0.05232 | -0.1314 | -22.8498
-19.5 | -1.2179 | 0.04381 | -0.1373 | -27.7996
-19 | -1.2374 | 0.03634 | -0.1416 | -34.0506
-18.5 | -1.2444 | 0.03045 | -0.1439 | -40.867
-18 | -1.2526 | 0.02506 | -0.1448 | -49.984
-17.5 | -1.2457 | 0.02161 | -0.1435 | -57.6446
-17 | -1.2394 | 0.0189 | -0.1403 | -65.5767
-16.5 | -1.2313 | 0.01683 | -0.1356 | -73.161
-16 | -1.2156 | 0.01541 | -0.1302 | -78.8838
-15.5 | -1.1993 | 0.01427 | -0.124 | -84.0434
-15 | -1.1751 | 0.01344 | -0.118 | -87.433
-14.5 | -1.149 | 0.01271 | -0.1119 | -90.4013
-14 | -1.1218 | 0.01211 | -0.1054 | -92.6342
-13.5 | -1.0939 | 0.01168 | -0.0988 | -93.6558
-13 | -1.0496 | 0.0112 | -0.095 | -93.7143
-12.5 | -1.0046 | 0.01068 | -0.0914 | -94.0637
-12 | -0.9561 | 0.01023 | -0.0884 | -93.4604
-11.5 | -0.9042 | 0.00982 | -0.0859 | -92.0774
-11 | -0.8512 | 0.00946 | -0.0837 | -89.9789
-10.5 | -0.798 | 0.00908 | -0.0816 | -87.8855
-10 | -0.7426 | 0.00874 | -0.0798 | -84.9657
-9.5 | -0.6871 | 0.0084 | -0.0782 | -81.7976
-9 | -0.6307 | 0.00813 | -0.0768 | -77.5769
-8.5 | -0.5738 | 0.00782 | -0.0755 | -73.376
-8 | -0.517 | 0.00751 | -0.0742 | -68.8415
-7.5 | -0.4603 | 0.00723 | -0.073 | -63.6653
-7 | -0.4036 | 0.00688 | -0.0719 | -58.6628
-6.5 | -0.3456 | 0.00661 | -0.071 | -52.2844
-6 | -0.2874 | 0.0064 | -0.0702 | -44.9062
-5.5 | -0.2283 | 0.00618 | -0.0696 | -36.9417
-5 | -0.1692 | 0.00597 | -0.0691 | -28.3417
-4.5 | -0.1095 | 0.00588 | -0.0687 | -18.6224
-4 | -0.0487 | 0.00576 | -0.0686 | -8.4549
-3.5 | 0.0125 | 0.0057 | -0.0686 | 2.193
-3 | 0.0728 | 0.00566 | -0.0684 | 12.8622
-2.5 | 0.1346 | 0.00562 | -0.0686 | 23.9502
-2 | 0.1954 | 0.0056 | -0.0686 | 34.8929
-1.5 | 0.2558 | 0.00559 | -0.0686 | 45.7603
-1 | 0.3174 | 0.00556 | -0.0689 | 57.0863
-0.5 | 0.3772 | 0.00558 | -0.0688 | 67.5986
0 | 0.4381 | 0.00557 | -0.069 | 78.6535
0.5 | 0.4979 | 0.00558 | -0.069 | 89.2294
1 | 0.5566 | 0.00554 | -0.0688 | 100.4693
1.5 | 0.6152 | 0.00546 | -0.0687 | 112.674
2 | 0.6727 | 0.00547 | -0.0683 | 122.9799
2.5 | 0.7317 | 0.00544 | -0.0683 | 134.5037
3 | 0.789 | 0.00553 | -0.0679 | 142.6763
3.5 | 0.8478 | 0.00555 | -0.0678 | 152.7568
4 | 0.9045 | 0.00568 | -0.0674 | 159.243
4.5 | 0.9628 | 0.00573 | -0.0672 | 168.0279
5 | 1.0183 | 0.00588 | -0.0665 | 173.1803
5.5 | 1.0759 | 0.00597 | -0.0663 | 180.2178
6 | 1.1297 | 0.00616 | -0.0653 | 183.3929
6.5 | 1.1858 | 0.00628 | -0.0647 | 188.8217
7 | 1.2379 | 0.0065 | -0.0635 | 190.4462
7.5 | 1.2917 | 0.00665 | -0.0625 | 194.2406
8 | 1.3417 | 0.00686 | -0.0608 | 195.5831
9 | 1.4171 | 0.00726 | -0.0526 | 195.1928
9.5 | 1.4476 | 0.00745 | -0.0472 | 194.3087
10 | 1.47 | 0.00785 | -0.0405 | 187.2611

## 151. Re 20M Mach 0.50 (1)
BIGFOIL.COM POLAR EXPORT
defcnd1
DEFIANT CANARD BL20 |  |  |  | Cl Max: | 1.942 | at alpha= | 13 | deg
JavaFoil+Calcfoil stall+Eppler ext transition |  |  |  | L/D Max: | 109.216 | at alpha= | 4.5 | deg
Re: | 20000000 |  |  | Cd Min: | 0.00583 | at alpha= | 0 | deg
Mach: | 0.5 |  |  | Cl=0 at alpha= | -3.4931 | deg
|  |  |  | @ Cl=0.1, Cd= | 0.006
|  |  |  | @ Cl=0.4, Cd= | 0.006185
|  |  |  | @ Cl=0.6, Cd= | 0.0076239
alpha (deg) | Cl | Cd | Cm | Cl/Cd
-20 | -0.952 | 0.21375 | -0.036 | -4.454
-19.5 | -0.923 | 0.20189 | -0.035 | -4.574
-19 | -0.895 | 0.20541 | -0.036 | -4.359
-18.5 | -0.867 | 0.19896 | -0.036 | -4.358
-18 | -0.839 | 0.17285 | -0.036 | -4.856
-17.5 | -0.811 | 0.16618 | -0.036 | -4.878
-17 | -0.781 | 0.16268 | -0.036 | -4.803
-16.5 | -0.752 | 0.15942 | -0.035 | -4.718
-16 | -0.725 | 0.14275 | -0.036 | -5.078
-15.5 | -0.696 | 0.13425 | -0.036 | -5.188
-15 | -0.667 | 0.12995 | -0.036 | -5.129
-14.5 | -0.637 | 0.12709 | -0.035 | -5.01
-14 | -0.614 | 0.09742 | -0.039 | -6.307
-13.5 | -0.59 | 0.08327 | -0.041 | -7.09
-13 | -0.562 | 0.07787 | -0.042 | -7.216
-12.5 | -0.53 | 0.0807 | -0.04 | -6.566
-12 | -0.506 | 0.06922 | -0.043 | -7.313
-11.5 | -0.469 | 0.07769 | -0.039 | -6.033
-11 | -0.451 | 0.05919 | -0.046 | -7.623
-10.5 | -0.435 | 0.0428 | -0.051 | -10.16
-10 | -0.589 | 0.03211 | -0.054 | -18.336
-9.5 | -0.646 | 0.02187 | -0.057 | -29.525
-9 | -0.654 | 0.01504 | -0.061 | -43.476
-8.5 | -0.633 | 0.01204 | -0.063 | -52.596
-8 | -0.594 | 0.01064 | -0.064 | -55.805
-7.5 | -0.543 | 0.0098 | -0.065 | -55.373
-7 | -0.484 | 0.00918 | -0.065 | -52.729
-6.5 | -0.422 | 0.0063 | -0.066 | -66.906
-6 | -0.355 | 0.00657 | -0.067 | -54.087
-5.5 | -0.287 | 0.00637 | -0.067 | -45.017
-5 | -0.217 | 0.00618 | -0.068 | -35.038
-4.5 | -0.145 | 0.00607 | -0.068 | -23.917
-4 | -0.073 | 0.00614 | -0.069 | -11.916
-3.5 | -0.001 | 0.00606 | -0.069 | -0.089
-3 | 0.072 | 0.006 | -0.07 | 12.052
-2.5 | 0.145 | 0.006 | -0.07 | 24.239
-2 | 0.218 | 0.00606 | -0.071 | 36.002
-1.5 | 0.291 | 0.00607 | -0.071 | 47.98
-1 | 0.364 | 0.00614 | -0.072 | 59.192
-0.5 | 0.436 | 0.00623 | -0.072 | 70.013
0 | 0.507 | 0.00583 | -0.073 | 86.903
0.5 | 0.579 | 0.00755 | -0.073 | 76.583
1 | 0.65 | 0.0078 | -0.074 | 83.246
1.5 | 0.72 | 0.00805 | -0.074 | 89.441
2 | 0.79 | 0.00828 | -0.075 | 95.441
2.5 | 0.859 | 0.00835 | -0.075 | 102.849
3 | 0.927 | 0.00905 | -0.076 | 102.406
3.5 | 0.994 | 0.00945 | -0.076 | 105.155
4 | 1.06 | 0.00985 | -0.076 | 107.547
4.5 | 1.124 | 0.0103 | -0.077 | 109.216
5 | 1.187 | 0.01099 | -0.077 | 107.966
5.5 | 1.248 | 0.01173 | -0.077 | 106.356
6 | 1.307 | 0.01253 | -0.077 | 104.313
6.5 | 1.366 | 0.01339 | -0.077 | 102.042
7 | 1.423 | 0.01433 | -0.078 | 99.314
7.5 | 1.473 | 0.01602 | -0.077 | 91.947
8 | 1.526 | 0.01749 | -0.077 | 87.248
8.5 | 1.58 | 0.01886 | -0.077 | 83.801
9 | 1.634 | 0.02019 | -0.078 | 80.926
9.5 | 1.686 | 0.02175 | -0.078 | 77.535
10 | 1.736 | 0.02379 | -0.078 | 72.969
10.5 | 1.784 | 0.02573 | -0.079 | 69.365
11 | 1.821 | 0.03383 | -0.078 | 53.808
11.5 | 1.864 | 0.03688 | -0.078 | 50.535
12 | 1.904 | 0.03996 | -0.079 | 47.647
12.5 | 1.93 | 0.04321 | -0.079 | 44.67
13 | 1.942 | 0.04727 | -0.079 | 41.079
13.5 | 1.939 | 0.0516 | -0.079 | 37.584
14 | 1.917 | 0.05653 | -0.08 | 33.916
14.5 | 1.863 | 0.06228 | -0.08 | 29.908
15 | 1.738 | 0.06947 | -0.08 | 25.018
15.5 | 1.209 | 0.08383 | -0.079 | 14.423
16 | 1.234 | 0.09505 | -0.079 | 12.981
16.5 | 1.257 | 0.10914 | -0.079 | 11.515
17 | 1.277 | 0.12912 | -0.078 | 9.887
17.5 | 1.281 | 0.17309 | -0.075 | 7.4
18 | 1.296 | 0.20321 | -0.073 | 6.376

## 152. Re 20M Mach 0.50 (2)
BIGFOIL.COM POLAR EXPORT
defcnd1
DEFIANT CANARD BL20 |  |  |  | Cl Max: | 1.7858 | at alpha= | 11.5 | deg
XFOIL ncrit=9 |  |  |  | L/D Max: | 182.184 | at alpha= | 6 | deg
Re: | 20000000 |  |  | Cd Min: | 0.09045 | at alpha= | 16.5 | deg
Mach: | 0.5 |  |  | Cl=0 at alpha= | -3.6112 | deg
|  |  |  | @ Cl=0.1, Cd= | 0.0059152
|  |  |  | @ Cl=0.4, Cd= | 0.0058561
|  |  |  | @ Cl=0.6, Cd= | 0.005925
alpha (deg) | Cl | Cd | Cm | Cl/Cd
-15 | -0.6091 | 0.07104 | -0.14 | -8.574
-14.5 | -0.6643 | 0.05973 | -0.1485 | -11.1217
-14 | -0.703 | 0.05027 | -0.1551 | -13.9845
-13.5 | -0.7484 | 0.0409 | -0.161 | -18.2983
-13 | -0.7895 | 0.03247 | -0.165 | -24.3148
-11 | -0.9101 | 0.0125 | -0.1436 | -72.808
-10.5 | -0.9015 | 0.0112 | -0.1306 | -80.4911
-10 | -0.8627 | 0.01046 | -0.1211 | -82.4761
-9.5 | -0.8023 | 0.00989 | -0.1147 | -81.1223
-9 | -0.7374 | 0.00939 | -0.1094 | -78.5304
-8.5 | -0.6712 | 0.00896 | -0.1048 | -74.9107
-8 | -0.6037 | 0.00857 | -0.1007 | -70.4434
-7.5 | -0.5353 | 0.00817 | -0.0971 | -65.5202
-7 | -0.4673 | 0.00781 | -0.0939 | -59.8335
-6.5 | -0.403 | 0.00733 | -0.0904 | -54.9795
-6 | -0.3359 | 0.00691 | -0.0876 | -48.6107
-5.5 | -0.2671 | 0.00662 | -0.0854 | -40.3474
-5 | -0.1983 | 0.00637 | -0.0834 | -31.1303
-4.5 | -0.1273 | 0.00614 | -0.082 | -20.7329
-4 | -0.0556 | 0.00605 | -0.0809 | -9.1901
-3.5 | 0.0159 | 0.00599 | -0.08 | 2.6544
-3 | 0.0886 | 0.00592 | -0.0795 | 14.9662
-2.5 | 0.1593 | 0.00589 | -0.0787 | 27.0458
-2 | 0.2309 | 0.00586 | -0.0783 | 39.4027
-1.5 | 0.3025 | 0.00584 | -0.078 | 51.7979
-1 | 0.3721 | 0.00586 | -0.0774 | 63.4983
-0.5 | 0.4436 | 0.00585 | -0.0772 | 75.8291
0 | 0.5131 | 0.00588 | -0.0768 | 87.2619
0.5 | 0.5829 | 0.00592 | -0.0764 | 98.4628
1 | 0.6518 | 0.00594 | -0.0759 | 109.7306
1.5 | 0.718 | 0.00593 | -0.0749 | 121.0793
2 | 0.7846 | 0.00588 | -0.074 | 133.4354
2.5 | 0.8489 | 0.00594 | -0.0727 | 142.9125
3 | 0.9156 | 0.00596 | -0.0717 | 153.6242
3.5 | 0.9791 | 0.00612 | -0.0701 | 159.9837
4 | 1.0451 | 0.00621 | -0.0688 | 168.2931
4.5 | 1.1045 | 0.00642 | -0.0663 | 172.0405
5 | 1.1684 | 0.00654 | -0.0645 | 178.6544
5.5 | 1.2211 | 0.00682 | -0.0607 | 179.0469
6 | 1.268 | 0.00696 | -0.0555 | 182.1839
6.5 | 1.3074 | 0.00735 | -0.0492 | 177.8776
7 | 1.3551 | 0.00767 | -0.0444 | 176.6754
7.5 | 1.3956 | 0.00814 | -0.0386 | 171.4496
8 | 1.4308 | 0.00876 | -0.0321 | 163.3333
8.5 | 1.4678 | 0.00945 | -0.0263 | 155.3228
9 | 1.4868 | 0.01073 | -0.0188 | 138.5648
9.5 | 1.5157 | 0.01206 | -0.0132 | 125.6799
10 | 1.536 | 0.01447 | -0.0087 | 106.1507
11.5 | 1.7858 | 0.02615 | -0.0361 | 68.2906
12 | 1.7789 | 0.03078 | -0.0318 | 57.794
12.5 | 1.7528 | 0.03673 | -0.0275 | 47.7212
13 | 1.7591 | 0.04114 | -0.0248 | 42.7589
13.5 | 1.7355 | 0.04757 | -0.0218 | 36.4831
14 | 1.7362 | 0.05264 | -0.0197 | 32.9825
14.5 | 1.7156 | 0.0593 | -0.0178 | 28.9309
15 | 1.7076 | 0.06536 | -0.0164 | 26.1261
15.5 | 1.6835 | 0.07275 | -0.0155 | 23.1409
16 | 1.6522 | 0.08099 | -0.0152 | 20.4
16.5 | 1.6107 | 0.09045 | -0.0157 | 17.8076