## index
index | Re | Mach | Datasource
1 | 50000 | 0 | JavaFoil+Calcfoil stall+Eppler ext transition
2 | 50000 | 0 | XFOIL ncrit=9
3 | 50000 | 0.1 | JavaFoil+Calcfoil stall+Eppler ext transition
4 | 50000 | 0.1 | XFOIL ncrit=9
5 | 50000 | 0.25 | JavaFoil+Calcfoil stall+Eppler ext transition
6 | 50000 | 0.25 | XFOIL ncrit=9
7 | 50000 | 0.5 | JavaFoil+Calcfoil stall+Eppler ext transition
8 | 50000 | 0.5 | XFOIL ncrit=9
9 | 100000 | 0 | JavaFoil+Calcfoil stall+Eppler ext transition
10 | 100000 | 0 | XFOIL ncrit=9
11 | 100000 | 0.1 | JavaFoil+Calcfoil stall+Eppler ext transition
12 | 100000 | 0.1 | XFOIL ncrit=9
13 | 100000 | 0.25 | JavaFoil+Calcfoil stall+Eppler ext transition
14 | 100000 | 0.25 | XFOIL ncrit=9
15 | 100000 | 0.5 | JavaFoil+Calcfoil stall+Eppler ext transition
16 | 100000 | 0.5 | XFOIL ncrit=9
17 | 250000 | 0 | JavaFoil+Calcfoil stall+Eppler ext transition
18 | 250000 | 0 | XFOIL ncrit=9
19 | 250000 | 0.1 | JavaFoil+Calcfoil stall+Eppler ext transition
20 | 250000 | 0.1 | XFOIL ncrit=9
21 | 250000 | 0.25 | JavaFoil+Calcfoil stall+Eppler ext transition
22 | 250000 | 0.25 | XFOIL ncrit=9
23 | 250000 | 0.5 | JavaFoil+Calcfoil stall+Eppler ext transition
24 | 250000 | 0.5 | XFOIL ncrit=9
25 | 500000 | 0 | JavaFoil+Calcfoil stall+Eppler ext transition
26 | 500000 | 0 | XFOIL ncrit=9
27 | 500000 | 0.1 | JavaFoil+Calcfoil stall+Eppler ext transition
28 | 500000 | 0.1 | XFOIL ncrit=9
29 | 500000 | 0.25 | JavaFoil+Calcfoil stall+Eppler ext transition
30 | 500000 | 0.25 | XFOIL ncrit=9
31 | 500000 | 0.5 | JavaFoil+Calcfoil stall+Eppler ext transition
32 | 500000 | 0.5 | XFOIL ncrit=9
33 | 750000 | 0 | JavaFoil+Calcfoil stall+Eppler ext transition
34 | 750000 | 0 | XFOIL ncrit=9
35 | 750000 | 0.1 | JavaFoil+Calcfoil stall+Eppler ext transition
36 | 750000 | 0.1 | XFOIL ncrit=9
37 | 750000 | 0.25 | JavaFoil+Calcfoil stall+Eppler ext transition
38 | 750000 | 0.25 | XFOIL ncrit=9
39 | 750000 | 0.5 | JavaFoil+Calcfoil stall+Eppler ext transition
40 | 750000 | 0.5 | XFOIL ncrit=9
41 | 1000000 | 0 | JavaFoil+Calcfoil stall+Eppler ext transition
42 | 1000000 | 0 | XFOIL ncrit=9
43 | 1000000 | 0.1 | JavaFoil+Calcfoil stall+Eppler ext transition
44 | 1000000 | 0.1 | XFOIL ncrit=9
45 | 1000000 | 0.25 | JavaFoil+Calcfoil stall+Eppler ext transition
46 | 1000000 | 0.25 | XFOIL ncrit=9
47 | 1000000 | 0.5 | JavaFoil+Calcfoil stall+Eppler ext transition
48 | 1000000 | 0.5 | XFOIL ncrit=9
49 | 2000000 | 0 | JavaFoil+Calcfoil stall+Eppler ext transition
50 | 2000000 | 0 | XFOIL ncrit=9
51 | 2000000 | 0.1 | JavaFoil+Calcfoil stall+Eppler ext transition
52 | 2000000 | 0.1 | XFOIL ncrit=9
53 | 2000000 | 0.25 | JavaFoil+Calcfoil stall+Eppler ext transition
54 | 2000000 | 0.25 | XFOIL ncrit=9
55 | 2000000 | 0.5 | JavaFoil+Calcfoil stall+Eppler ext transition
56 | 2000000 | 0.5 | XFOIL ncrit=9
57 | 3000000 | 0 | JavaFoil+Calcfoil stall+Eppler ext transition
58 | 3000000 | 0 | XFOIL ncrit=9
59 | 3000000 | 0.1 | JavaFoil+Calcfoil stall+Eppler ext transition
60 | 3000000 | 0.1 | XFOIL ncrit=9
61 | 3000000 | 0.25 | JavaFoil+Calcfoil stall+Eppler ext transition
62 | 3000000 | 0.25 | XFOIL ncrit=9
63 | 3000000 | 0.5 | JavaFoil+Calcfoil stall+Eppler ext transition
64 | 3000000 | 0.5 | XFOIL ncrit=9
65 | 4000000 | 0 | JavaFoil+Calcfoil stall+Eppler ext transition
66 | 4000000 | 0 | XFOIL ncrit=9
67 | 4000000 | 0.1 | JavaFoil+Calcfoil stall+Eppler ext transition
68 | 4000000 | 0.1 | XFOIL ncrit=9
69 | 4000000 | 0.25 | JavaFoil+Calcfoil stall+Eppler ext transition
70 | 4000000 | 0.25 | XFOIL ncrit=9
71 | 4000000 | 0.5 | JavaFoil+Calcfoil stall+Eppler ext transition
72 | 4000000 | 0.5 | XFOIL ncrit=9
73 | 5000000 | 0 | JavaFoil+Calcfoil stall+Eppler ext transition
74 | 5000000 | 0 | XFOIL ncrit=9
75 | 5000000 | 0.1 | JavaFoil+Calcfoil stall+Eppler ext transition
76 | 5000000 | 0.1 | XFOIL ncrit=9
77 | 5000000 | 0.25 | JavaFoil+Calcfoil stall+Eppler ext transition
78 | 5000000 | 0.25 | XFOIL ncrit=9
79 | 5000000 | 0.5 | JavaFoil+Calcfoil stall+Eppler ext transition
80 | 5000000 | 0.5 | XFOIL ncrit=9
81 | 6000000 | 0 | JavaFoil+Calcfoil stall+Eppler ext transition
82 | 6000000 | 0 | XFOIL ncrit=9
83 | 6000000 | 0.1 | JavaFoil+Calcfoil stall+Eppler ext transition
84 | 6000000 | 0.1 | XFOIL ncrit=9
85 | 6000000 | 0.25 | JavaFoil+Calcfoil stall+Eppler ext transition
86 | 6000000 | 0.25 | XFOIL ncrit=9
87 | 6000000 | 0.5 | JavaFoil+Calcfoil stall+Eppler ext transition
88 | 6000000 | 0.5 | XFOIL ncrit=9
89 | 7000000 | 0 | JavaFoil+Calcfoil stall+Eppler ext transition
90 | 7000000 | 0 | XFOIL ncrit=9
91 | 7000000 | 0.1 | JavaFoil+Calcfoil stall+Eppler ext transition
92 | 7000000 | 0.1 | XFOIL ncrit=9
93 | 7000000 | 0.25 | JavaFoil+Calcfoil stall+Eppler ext transition
94 | 7000000 | 0.25 | XFOIL ncrit=9
95 | 7000000 | 0.5 | JavaFoil+Calcfoil stall+Eppler ext transition
96 | 7000000 | 0.5 | XFOIL ncrit=9
97 | 8000000 | 0 | JavaFoil+Calcfoil stall+Eppler ext transition
98 | 8000000 | 0 | XFOIL ncrit=9
99 | 8000000 | 0.1 | JavaFoil+Calcfoil stall+Eppler ext transition
100 | 8000000 | 0.1 | XFOIL ncrit=9
101 | 8000000 | 0.25 | JavaFoil+Calcfoil stall+Eppler ext transition
102 | 8000000 | 0.25 | XFOIL ncrit=9
103 | 8000000 | 0.5 | JavaFoil+Calcfoil stall+Eppler ext transition
104 | 8000000 | 0.5 | XFOIL ncrit=9
105 | 10000000 | 0 | JavaFoil+Calcfoil stall+Eppler ext transition
106 | 10000000 | 0 | XFOIL ncrit=9
107 | 10000000 | 0.1 | JavaFoil+Calcfoil stall+Eppler ext transition
108 | 10000000 | 0.1 | XFOIL ncrit=9
109 | 10000000 | 0.25 | JavaFoil+Calcfoil stall+Eppler ext transition
110 | 10000000 | 0.25 | XFOIL ncrit=9
111 | 10000000 | 0.5 | JavaFoil+Calcfoil stall+Eppler ext transition
112 | 10000000 | 0.5 | XFOIL ncrit=9
113 | 12000000 | 0 | JavaFoil+Calcfoil stall+Eppler ext transition
114 | 12000000 | 0 | XFOIL ncrit=9
115 | 12000000 | 0.1 | JavaFoil+Calcfoil stall+Eppler ext transition
116 | 12000000 | 0.1 | XFOIL ncrit=9
117 | 12000000 | 0.25 | JavaFoil+Calcfoil stall+Eppler ext transition
118 | 12000000 | 0.25 | XFOIL ncrit=9
119 | 12000000 | 0.5 | JavaFoil+Calcfoil stall+Eppler ext transition
120 | 12000000 | 0.5 | XFOIL ncrit=9
121 | 14000000 | 0 | JavaFoil+Calcfoil stall+Eppler ext transition
122 | 14000000 | 0 | XFOIL ncrit=9
123 | 14000000 | 0.1 | JavaFoil+Calcfoil stall+Eppler ext transition
124 | 14000000 | 0.1 | XFOIL ncrit=9
125 | 14000000 | 0.25 | JavaFoil+Calcfoil stall+Eppler ext transition
126 | 14000000 | 0.25 | XFOIL ncrit=9
127 | 14000000 | 0.5 | JavaFoil+Calcfoil stall+Eppler ext transition
128 | 14000000 | 0.5 | XFOIL ncrit=9
129 | 16000000 | 0 | JavaFoil+Calcfoil stall+Eppler ext transition
130 | 16000000 | 0 | XFOIL ncrit=9
131 | 16000000 | 0.1 | JavaFoil+Calcfoil stall+Eppler ext transition
132 | 16000000 | 0.1 | XFOIL ncrit=9
133 | 16000000 | 0.25 | JavaFoil+Calcfoil stall+Eppler ext transition
134 | 16000000 | 0.25 | XFOIL ncrit=9
135 | 16000000 | 0.5 | JavaFoil+Calcfoil stall+Eppler ext transition
136 | 16000000 | 0.5 | XFOIL ncrit=9
137 | 18000000 | 0 | JavaFoil+Calcfoil stall+Eppler ext transition
138 | 18000000 | 0 | XFOIL ncrit=9
139 | 18000000 | 0.1 | JavaFoil+Calcfoil stall+Eppler ext transition
140 | 18000000 | 0.1 | XFOIL ncrit=9
141 | 18000000 | 0.25 | JavaFoil+Calcfoil stall+Eppler ext transition
142 | 18000000 | 0.25 | XFOIL ncrit=9
143 | 18000000 | 0.5 | JavaFoil+Calcfoil stall+Eppler ext transition
144 | 18000000 | 0.5 | XFOIL ncrit=9
145 | 20000000 | 0 | JavaFoil+Calcfoil stall+Eppler ext transition
146 | 20000000 | 0 | XFOIL ncrit=9
147 | 20000000 | 0.1 | JavaFoil+Calcfoil stall+Eppler ext transition
148 | 20000000 | 0.1 | XFOIL ncrit=9
149 | 20000000 | 0.25 | JavaFoil+Calcfoil stall+Eppler ext transition
150 | 20000000 | 0.25 | XFOIL ncrit=9
151 | 20000000 | 0.5 | JavaFoil+Calcfoil stall+Eppler ext transition
152 | 20000000 | 0.5 | XFOIL ncrit=9

## 1. Re 50k Mach 0.00 (1)
BIGFOIL.COM POLAR EXPORT
NACA63-417 a=0.0
NACA63-417 a=0.0 |  |  |  | Cl Max: | 1.395 | at alpha= | 11.5 | deg
JavaFoil+Calcfoil stall+Eppler ext transition |  |  |  | L/D Max: | 31.568 | at alpha= | 8.5 | deg
Re: | 50000 |  |  | Cd Min: | 0.0194 | at alpha= | -0.5 | deg
Mach: | 0 |  |  | Cl=0 at alpha= | -2 | deg
|  |  |  | @ Cl=0.1, Cd= | 0.01952
|  |  |  | @ Cl=0.4, Cd= | 0.022573
|  |  |  | @ Cl=0.6, Cd= | 0.024781
alpha (deg) | Cl | Cd | Cm | Cl/Cd
-19.5 | -0.74 | 0.28734 | -0.002 | -2.575
-19 | -0.758 | 0.24921 | -0.003 | -3.041
-18.5 | -0.775 | 0.24032 | -0.003 | -3.225
-18 | -0.791 | 0.22438 | -0.003 | -3.526
-17.5 | -0.806 | 0.20786 | -0.003 | -3.877
-17 | -0.819 | 0.20308 | -0.003 | -4.032
-16.5 | -0.83 | 0.183 | -0.003 | -4.536
-16 | -0.839 | 0.16909 | -0.003 | -4.963
-15.5 | -0.846 | 0.15932 | -0.003 | -5.309
-15 | -0.85 | 0.1483 | -0.003 | -5.73
-14.5 | -0.851 | 0.13867 | -0.004 | -6.136
-14 | -0.849 | 0.12947 | -0.004 | -6.557
-13.5 | -0.844 | 0.12033 | -0.004 | -7.012
-13 | -0.835 | 0.11328 | -0.004 | -7.372
-12.5 | -0.823 | 0.10524 | -0.004 | -7.819
-12 | -0.807 | 0.09802 | -0.004 | -8.236
-11.5 | -0.788 | 0.09212 | -0.005 | -8.554
-11 | -0.765 | 0.08791 | -0.005 | -8.706
-10.5 | -0.739 | 0.08043 | -0.005 | -9.193
-10 | -0.71 | 0.07544 | -0.005 | -9.415
-9.5 | -0.678 | 0.07049 | -0.006 | -9.619
-9 | -0.655 | 0.06419 | -0.011 | -10.197
-8.5 | -0.707 | 0.03037 | -0.018 | -23.271
-8 | -0.671 | 0.02764 | -0.019 | -24.279
-7.5 | -0.527 | 0.05913 | -0.01 | -8.907
-7 | -0.483 | 0.05558 | -0.01 | -8.689
-6.5 | -0.437 | 0.05235 | -0.01 | -8.351
-6 | -0.391 | 0.0496 | -0.011 | -7.879
-5.5 | -0.344 | 0.04702 | -0.011 | -7.309
-5 | -0.358 | 0.02173 | -0.022 | -16.461
-4.5 | -0.3 | 0.02123 | -0.023 | -14.149
-4 | -0.242 | 0.02079 | -0.023 | -11.63
-3.5 | -0.175 | 0.02092 | -0.023 | -8.384
-3 | -0.118 | 0.02048 | -0.023 | -5.743
-2.5 | -0.059 | 0.0201 | -0.024 | -2.943
-2 | 0 | 0.0198 | -0.025 | -0.007
-1.5 | 0.06 | 0.01962 | -0.025 | 3.036
-1 | 0.12 | 0.01947 | -0.026 | 6.154
-0.5 | 0.181 | 0.0194 | -0.026 | 9.313
0 | 0.232 | 0.02149 | -0.027 | 10.791
0.5 | 0.288 | 0.02129 | -0.028 | 13.549
1 | 0.345 | 0.0221 | -0.029 | 15.619
1.5 | 0.402 | 0.02259 | -0.029 | 17.788
2 | 0.458 | 0.02308 | -0.029 | 19.845
2.5 | 0.514 | 0.02369 | -0.03 | 21.694
3 | 0.569 | 0.02433 | -0.03 | 23.398
3.5 | 0.624 | 0.02513 | -0.031 | 24.836
4 | 0.68 | 0.02588 | -0.031 | 26.255
4.5 | 0.734 | 0.0268 | -0.032 | 27.398
5 | 0.788 | 0.02783 | -0.032 | 28.316
5.5 | 0.842 | 0.02896 | -0.033 | 29.064
6 | 0.895 | 0.03016 | -0.033 | 29.678
6.5 | 0.947 | 0.03154 | -0.034 | 30.027
7 | 0.998 | 0.0329 | -0.034 | 30.346
7.5 | 1.049 | 0.0343 | -0.035 | 30.586
8 | 1.102 | 0.03565 | -0.035 | 30.9
8.5 | 1.157 | 0.03665 | -0.036 | 31.568
9 | 1.206 | 0.03848 | -0.037 | 31.343
9.5 | 1.255 | 0.0409 | -0.037 | 30.694
10 | 1.298 | 0.0441 | -0.038 | 29.44
10.5 | 1.335 | 0.04694 | -0.038 | 28.443
11 | 1.368 | 0.05005 | -0.039 | 27.335
11.5 | 1.395 | 0.05353 | -0.039 | 26.062
12 | 1.255 | 0.095 | -0.022 | 13.207
12.5 | 1.274 | 0.10163 | -0.02 | 12.539
13 | 1.292 | 0.10892 | -0.02 | 11.865
13.5 | 1.307 | 0.11611 | -0.019 | 11.26
14 | 1.319 | 0.12356 | -0.019 | 10.678
14.5 | 1.326 | 0.1334 | -0.019 | 9.939
15 | 1.327 | 0.14039 | -0.019 | 9.453
15.5 | 1.324 | 0.14975 | -0.018 | 8.842
16 | 1.317 | 0.16282 | -0.018 | 8.091
16.5 | 1.307 | 0.17082 | -0.018 | 7.652

## 2. Re 50k Mach 0.00 (2)
BIGFOIL.COM POLAR EXPORT
NACA63-417 a=0.0
NACA63-417 a=0.0 |  |  |  | Cl Max: | 0.611 | at alpha= | 12.5 | deg
XFOIL ncrit=9 |  |  |  | L/D Max: | 4.5255 | at alpha= | 10.5 | deg
Re: | 50000 |  |  | Cd Min: | 0.15218 | at alpha= | -13.5 | deg
Mach: | 0 |  |  | Cl=0 at alpha= | 2.861 | deg
|  |  |  | @ Cl=0.1, Cd= | 0.051096
|  |  |  | @ Cl=0.4, Cd= | 0.092871
|  |  |  | @ Cl=0.6, Cd= | 0.13647
alpha (deg) | Cl | Cd | Cm | Cl/Cd
-13.5 | -0.4169 | 0.15218 | -0.0085 | -2.7395
-13 | -0.3847 | 0.14317 | -0.0103 | -2.687
-12 | -0.3434 | 0.1293 | -0.0143 | -2.6558
-11.5 | -0.3232 | 0.12285 | -0.0162 | -2.6309
-11 | -0.3077 | 0.1165 | -0.0185 | -2.6412
-10.5 | -0.3045 | 0.11034 | -0.0212 | -2.7597
-10 | -0.5899 | 0.07221 | -0.0527 | -8.1692
-9.5 | -0.673 | 0.06993 | -0.0418 | -9.6239
-9 | -0.7498 | 0.06467 | -0.0331 | -11.5942
-8.5 | -0.8044 | 0.05863 | -0.0256 | -13.7199
-8 | -0.8036 | 0.05308 | -0.0214 | -15.1394
-7.5 | -0.7954 | 0.04847 | -0.0176 | -16.4102
-7 | -0.7492 | 0.04367 | -0.019 | -17.1559
-6.5 | -0.686 | 0.04026 | -0.0224 | -17.0392
-6 | -0.6196 | 0.03764 | -0.0254 | -16.4612
-5.5 | -0.5547 | 0.03568 | -0.0276 | -15.5465
-5 | -0.5062 | 0.03321 | -0.0277 | -15.2424
-4.5 | -0.5064 | 0.03416 | -0.0137 | -14.8244
-4 | -0.4799 | 0.0385 | -0.0018 | -12.4649
-3.5 | -0.4312 | 0.04274 | 0.0069 | -10.0889
-3 | -0.2035 | 0.04908 | -0.0118 | -4.1463
-2.5 | -0.1114 | 0.04919 | -0.0214 | -2.2647
-2 | -0.0836 | 0.04915 | -0.0212 | -1.7009
-1.5 | -0.0409 | 0.04938 | -0.0239 | -0.82827
-1 | 0.036 | 0.05 | -0.0325 | 0.72
-0.5 | 0.0756 | 0.05071 | -0.0358 | 1.4908
0 | 0.1496 | 0.05188 | -0.0451 | 2.8836
0.5 | 0.2297 | 0.05332 | -0.055 | 4.308
1 | 0.1578 | 0.05432 | -0.0422 | 2.905
1.5 | -0.163 | 0.04435 | 0.0097 | -3.6753
2 | -0.095 | 0.04801 | 0.0003 | -1.9788
2.5 | -0.0387 | 0.05099 | -0.0055 | -0.75897
3 | 0.0149 | 0.05435 | -0.0102 | 0.27415
3.5 | 0.0789 | 0.05918 | -0.0161 | 1.3332
4 | 0.1143 | 0.06137 | -0.0171 | 1.8625
4.5 | 0.1607 | 0.06541 | -0.0199 | 2.4568
5 | 0.2 | 0.06866 | -0.0215 | 2.9129
5.5 | 0.2484 | 0.07357 | -0.0244 | 3.3764
6 | 0.2727 | 0.07615 | -0.0241 | 3.5811
6.5 | 0.3228 | 0.0815 | -0.0271 | 3.9607
7 | 0.3404 | 0.08457 | -0.0265 | 4.0251
8 | 0.4099 | 0.09425 | -0.0293 | 4.3491
8.5 | 0.4356 | 0.09841 | -0.0299 | 4.4264
9 | 0.469 | 0.10418 | -0.0314 | 4.5018
9.5 | 0.4898 | 0.10853 | -0.0318 | 4.513
10 | 0.515 | 0.11434 | -0.033 | 4.5041
10.5 | 0.5412 | 0.11959 | -0.034 | 4.5255
11 | 0.5595 | 0.12568 | -0.0352 | 4.4518
11.5 | 0.5759 | 0.13104 | -0.0363 | 4.3948
12 | 0.6089 | 0.13848 | -0.038 | 4.397
12.5 | 0.611 | 0.14383 | -0.0395 | 4.2481

## 3. Re 50k Mach 0.10 (1)
BIGFOIL.COM POLAR EXPORT
NACA63-417 a=0.0
NACA63-417 a=0.0 |  |  |  | Cl Max: | 1.394 | at alpha= | 11.5 | deg
JavaFoil+Calcfoil stall+Eppler ext transition |  |  |  | L/D Max: | 31.408 | at alpha= | 8.5 | deg
Re: | 50000 |  |  | Cd Min: | 0.01947 | at alpha= | -0.5 | deg
Mach: | 0.1 |  |  | Cl=0 at alpha= | -2 | deg
|  |  |  | @ Cl=0.1, Cd= | 0.019597
|  |  |  | @ Cl=0.4, Cd= | 0.022651
|  |  |  | @ Cl=0.6, Cd= | 0.024842
alpha (deg) | Cl | Cd | Cm | Cl/Cd
-19 | -0.71 | 0.26538 | -0.003 | -2.677
-18.5 | -0.731 | 0.2448 | -0.003 | -2.986
-18 | -0.751 | 0.23547 | -0.003 | -3.187
-17.5 | -0.769 | 0.21918 | -0.003 | -3.508
-17 | -0.785 | 0.21537 | -0.003 | -3.647
-16.5 | -0.8 | 0.18771 | -0.003 | -4.263
-16 | -0.813 | 0.17445 | -0.003 | -4.659
-15.5 | -0.823 | 0.1667 | -0.003 | -4.937
-15 | -0.83 | 0.15285 | -0.004 | -5.432
-14.5 | -0.834 | 0.14082 | -0.004 | -5.926
-14 | -0.835 | 0.13309 | -0.004 | -6.277
-13.5 | -0.833 | 0.1224 | -0.004 | -6.804
-13 | -0.827 | 0.11436 | -0.004 | -7.228
-12.5 | -0.817 | 0.10632 | -0.004 | -7.681
-12 | -0.803 | 0.10198 | -0.004 | -7.872
-11.5 | -0.785 | 0.09273 | -0.005 | -8.468
-11 | -0.764 | 0.08624 | -0.005 | -8.858
-10.5 | -0.739 | 0.08064 | -0.005 | -9.164
-10 | -0.711 | 0.07576 | -0.005 | -9.381
-9.5 | -0.679 | 0.07065 | -0.006 | -9.613
-9 | -0.645 | 0.0668 | -0.006 | -9.651
-8.5 | -0.704 | 0.03157 | -0.018 | -22.308
-8 | -0.673 | 0.02794 | -0.019 | -24.074
-7.5 | -0.628 | 0.02621 | -0.019 | -23.954
-7 | -0.485 | 0.05588 | -0.01 | -8.679
-6.5 | -0.439 | 0.0526 | -0.01 | -8.348
-6 | -0.393 | 0.04969 | -0.011 | -7.902
-5.5 | -0.345 | 0.04713 | -0.011 | -7.326
-5 | -0.359 | 0.02182 | -0.022 | -16.458
-4.5 | -0.302 | 0.02131 | -0.023 | -14.152
-4 | -0.243 | 0.02087 | -0.023 | -11.638
-3.5 | -0.176 | 0.02101 | -0.023 | -8.383
-3 | -0.118 | 0.02059 | -0.024 | -5.732
-2.5 | -0.059 | 0.02019 | -0.024 | -2.943
-2 | 0 | 0.01989 | -0.025 | -0.007
-1.5 | 0.06 | 0.01969 | -0.025 | 3.038
-1 | 0.12 | 0.01955 | -0.026 | 6.157
-0.5 | 0.181 | 0.01947 | -0.026 | 9.319
0 | 0.233 | 0.02157 | -0.027 | 10.802
0.5 | 0.29 | 0.02191 | -0.028 | 13.226
1 | 0.347 | 0.02227 | -0.029 | 15.573
1.5 | 0.404 | 0.02268 | -0.029 | 17.799
2 | 0.46 | 0.02321 | -0.03 | 19.819
2.5 | 0.516 | 0.02379 | -0.03 | 21.7
3 | 0.572 | 0.02444 | -0.031 | 23.402
3.5 | 0.627 | 0.02523 | -0.031 | 24.856
4 | 0.683 | 0.02603 | -0.031 | 26.229
4.5 | 0.737 | 0.02699 | -0.032 | 27.311
5 | 0.792 | 0.028 | -0.032 | 28.275
5.5 | 0.845 | 0.02914 | -0.033 | 29.009
6 | 0.899 | 0.03037 | -0.033 | 29.602
6.5 | 0.951 | 0.03177 | -0.034 | 29.939
7 | 1.003 | 0.03313 | -0.034 | 30.271
7.5 | 1.054 | 0.03457 | -0.035 | 30.484
8 | 1.107 | 0.03588 | -0.035 | 30.845
8.5 | 1.162 | 0.03699 | -0.036 | 31.408
9 | 1.211 | 0.03886 | -0.037 | 31.158
9.5 | 1.26 | 0.04145 | -0.038 | 30.402
10 | 1.302 | 0.04469 | -0.038 | 29.139
10.5 | 1.338 | 0.04751 | -0.039 | 28.171
11 | 1.371 | 0.05075 | -0.039 | 27.009
11.5 | 1.394 | 0.05483 | -0.039 | 25.43
12 | 1.254 | 0.09591 | -0.021 | 13.077
12.5 | 1.274 | 0.1024 | -0.02 | 12.447
13 | 1.292 | 0.1094 | -0.02 | 11.808
13.5 | 1.305 | 0.11679 | -0.019 | 11.172
14 | 1.315 | 0.1259 | -0.019 | 10.445
14.5 | 1.319 | 0.13349 | -0.019 | 9.883
15 | 1.318 | 0.1434 | -0.018 | 9.188
15.5 | 1.312 | 0.15475 | -0.019 | 8.479
16 | 1.302 | 0.16223 | -0.018 | 8.026
16.5 | 1.288 | 0.17304 | -0.018 | 7.444

## 4. Re 50k Mach 0.10 (2)
BIGFOIL.COM POLAR EXPORT
NACA63-417 a=0.0
NACA63-417 a=0.0 |  |  |  | Cl Max: | 0.6829 | at alpha= | 12.5 | deg
XFOIL ncrit=9 |  |  |  | L/D Max: | 5.0184 | at alpha= | 12.5 | deg
Re: | 50000 |  |  | Cd Min: | 0.14332 | at alpha= | -13 | deg
Mach: | 0.1 |  |  | Cl=0 at alpha= | 2.8664 | deg
|  |  |  | @ Cl=0.1, Cd= | 0.060741
|  |  |  | @ Cl=0.4, Cd= | 0.093594
|  |  |  | @ Cl=0.6, Cd= | 0.13257
alpha (deg) | Cl | Cd | Cm | Cl/Cd
-13 | -0.3806 | 0.14332 | -0.0105 | -2.6556
-12 | -0.3405 | 0.1296 | -0.0147 | -2.6273
-11.5 | -0.3206 | 0.12318 | -0.0167 | -2.6027
-11 | -0.3049 | 0.11679 | -0.0189 | -2.6107
-10.5 | -0.4492 | 0.08672 | -0.0489 | -5.1799
-10 | -0.5689 | 0.07269 | -0.0543 | -7.8264
-9.5 | -0.6566 | 0.07078 | -0.0432 | -9.2766
-9 | -0.7365 | 0.06588 | -0.0344 | -11.1794
-8.5 | -0.8025 | 0.05983 | -0.0263 | -13.413
-8 | -0.8037 | 0.05416 | -0.0221 | -14.8394
-7.5 | -0.7978 | 0.04939 | -0.0181 | -16.1531
-7 | -0.7499 | 0.04436 | -0.02 | -16.9049
-6.5 | -0.6881 | 0.04079 | -0.0232 | -16.8693
-6 | -0.6229 | 0.03807 | -0.0261 | -16.362
-5.5 | -0.5584 | 0.03607 | -0.0281 | -15.481
-5 | -0.5082 | 0.03382 | -0.0282 | -15.0266
-4.5 | -0.5045 | 0.03399 | -0.0158 | -14.8426
-4 | -0.4814 | 0.03835 | -0.0031 | -12.5528
-3.5 | -0.4424 | 0.04218 | 0.0064 | -10.4884
-3 | -0.1968 | 0.0494 | -0.0132 | -3.9838
-2.5 | -0.121 | 0.04945 | -0.0201 | -2.4469
-2 | -0.0705 | 0.04949 | -0.0235 | -1.4245
-1.5 | -0.052 | 0.04963 | -0.0222 | -1.0478
-1 | 0.0251 | 0.05026 | -0.0308 | 0.4994
-0.5 | 0.0731 | 0.05099 | -0.0354 | 1.4336
0 | 0.1403 | 0.05216 | -0.0436 | 2.6898
0.5 | 0.2229 | 0.05363 | -0.0541 | 4.1563
1 | 0.1563 | 0.05461 | -0.0421 | 2.8621
2.5 | -0.0384 | 0.05131 | -0.0056 | -0.74839
3 | 0.014 | 0.05455 | -0.01 | 0.25665
3.5 | 0.0714 | 0.0588 | -0.015 | 1.2143
4 | 0.1153 | 0.06178 | -0.0173 | 1.8663
4.5 | 0.1551 | 0.06518 | -0.0191 | 2.3796
5 | 0.2015 | 0.06911 | -0.0216 | 2.9156
5.5 | 0.2396 | 0.07312 | -0.0232 | 3.2768
6 | 0.2735 | 0.07653 | -0.0241 | 3.5738
7 | 0.339 | 0.08477 | -0.0263 | 3.9991
8 | 0.4035 | 0.0941 | -0.0287 | 4.288
8.5 | 0.4393 | 0.09906 | -0.0301 | 4.4347
9 | 0.4617 | 0.10406 | -0.0308 | 4.4369
9.5 | 0.495 | 0.10931 | -0.0321 | 4.5284
10 | 0.5099 | 0.11443 | -0.0327 | 4.456
10.5 | 0.5591 | 0.12144 | -0.0347 | 4.6039
11 | 0.5547 | 0.12585 | -0.035 | 4.4076
11.5 | 0.5824 | 0.13183 | -0.0363 | 4.4178
12.5 | 0.6829 | 0.13608 | -0.0328 | 5.0184

## 5. Re 50k Mach 0.25 (1)
BIGFOIL.COM POLAR EXPORT
NACA63-417 a=0.0
NACA63-417 a=0.0 |  |  |  | Cl Max: | 1.38 | at alpha= | 11 | deg
JavaFoil+Calcfoil stall+Eppler ext transition |  |  |  | L/D Max: | 30.492 | at alpha= | 8.5 | deg
Re: | 50000 |  |  | Cd Min: | 0.01991 | at alpha= | -0.5 | deg
Mach: | 0.25 |  |  | Cl=0 at alpha= | -2 | deg
|  |  |  | @ Cl=0.1, Cd= | 0.020053
|  |  |  | @ Cl=0.4, Cd= | 0.023216
|  |  |  | @ Cl=0.6, Cd= | 0.025429
alpha (deg) | Cl | Cd | Cm | Cl/Cd
-17 | -0.478 | 0.31448 | -0.003 | -1.52
-16.5 | -0.529 | 0.27192 | -0.003 | -1.945
-16 | -0.576 | 0.26919 | -0.003 | -2.139
-15.5 | -0.618 | 0.22145 | -0.004 | -2.793
-15 | -0.656 | 0.19792 | -0.004 | -3.316
-14.5 | -0.689 | 0.17151 | -0.004 | -4.016
-14 | -0.716 | 0.15716 | -0.004 | -4.554
-13.5 | -0.737 | 0.14233 | -0.004 | -5.176
-13 | -0.751 | 0.13172 | -0.004 | -5.704
-12.5 | -0.76 | 0.11879 | -0.004 | -6.394
-12 | -0.761 | 0.10836 | -0.004 | -7.027
-11.5 | -0.757 | 0.10058 | -0.005 | -7.527
-11 | -0.746 | 0.09468 | -0.004 | -7.884
-10.5 | -0.73 | 0.08476 | -0.005 | -8.615
-10 | -0.709 | 0.07922 | -0.005 | -8.946
-9.5 | -0.682 | 0.07451 | -0.005 | -9.153
-9 | -0.651 | 0.06834 | -0.005 | -9.529
-8.5 | -0.627 | 0.06267 | -0.012 | -9.999
-8 | -0.675 | 0.03071 | -0.019 | -21.981
-7.5 | -0.636 | 0.02813 | -0.02 | -22.594
-7 | -0.496 | 0.05685 | -0.01 | -8.725
-6.5 | -0.45 | 0.05341 | -0.01 | -8.418
-6 | -0.402 | 0.05051 | -0.011 | -7.963
-5.5 | -0.354 | 0.04767 | -0.011 | -7.428
-5 | -0.305 | 0.04515 | -0.012 | -6.756
-4.5 | -0.308 | 0.02183 | -0.023 | -14.127
-4 | -0.248 | 0.02134 | -0.024 | -11.637
-3.5 | -0.188 | 0.0209 | -0.025 | -8.974
-3 | -0.121 | 0.0211 | -0.024 | -5.729
-2.5 | -0.061 | 0.02068 | -0.025 | -2.942
-2 | 0 | 0.02036 | -0.025 | -0.007
-1.5 | 0.061 | 0.02016 | -0.026 | 3.037
-1 | 0.123 | 0.01999 | -0.026 | 6.16
-0.5 | 0.186 | 0.01991 | -0.027 | 9.328
0 | 0.239 | 0.02203 | -0.028 | 10.845
0.5 | 0.297 | 0.02243 | -0.028 | 13.243
1 | 0.355 | 0.02288 | -0.029 | 15.531
1.5 | 0.414 | 0.02332 | -0.03 | 17.74
2 | 0.471 | 0.0238 | -0.03 | 19.809
2.5 | 0.529 | 0.02442 | -0.031 | 21.666
3 | 0.586 | 0.02523 | -0.031 | 23.224
3.5 | 0.643 | 0.02604 | -0.032 | 24.686
4 | 0.699 | 0.02692 | -0.032 | 25.975
4.5 | 0.755 | 0.02786 | -0.033 | 27.113
5 | 0.811 | 0.02906 | -0.033 | 27.902
5.5 | 0.866 | 0.03024 | -0.034 | 28.639
6 | 0.92 | 0.03158 | -0.034 | 29.15
6.5 | 0.974 | 0.03309 | -0.035 | 29.421
7 | 1.027 | 0.03455 | -0.035 | 29.722
7.5 | 1.079 | 0.03612 | -0.036 | 29.88
8 | 1.135 | 0.03727 | -0.036 | 30.447
8.5 | 1.188 | 0.03895 | -0.037 | 30.492
9 | 1.236 | 0.04118 | -0.038 | 30.016
9.5 | 1.285 | 0.04489 | -0.039 | 28.615
10 | 1.321 | 0.04798 | -0.039 | 27.541
10.5 | 1.354 | 0.05124 | -0.039 | 26.417
11 | 1.38 | 0.05533 | -0.04 | 24.939
11.5 | 1.24 | 0.09357 | -0.021 | 13.255
12 | 1.257 | 0.1004 | -0.02 | 12.516
12.5 | 1.269 | 0.10815 | -0.02 | 11.733
13 | 1.276 | 0.11638 | -0.019 | 10.96
13.5 | 1.277 | 0.12535 | -0.019 | 10.187
14 | 1.272 | 0.13641 | -0.019 | 9.324
14.5 | 1.258 | 0.14492 | -0.018 | 8.681
15 | 1.235 | 0.15922 | -0.018 | 7.754
15.5 | 1.204 | 0.1703 | -0.017 | 7.068
16 | 1.166 | 0.19018 | -0.017 | 6.13

## 6. Re 50k Mach 0.25 (2)
BIGFOIL.COM POLAR EXPORT
NACA63-417 a=0.0
NACA63-417 a=0.0 |  |  |  | Cl Max: | 0.8852 | at alpha= | 20 | deg
XFOIL ncrit=9 |  |  |  | L/D Max: | 4.4228 | at alpha= | 10 | deg
Re: | 50000 |  |  | Cd Min: | 0.2565 | at alpha= | 20 | deg
Mach: | 0.25 |  |  | Cl=0 at alpha= | 2.8193 | deg
|  |  |  | @ Cl=0.1, Cd= | 0.053563
|  |  |  | @ Cl=0.4, Cd= | 0.095325
|  |  |  | @ Cl=0.6, Cd= | 0.14319
alpha (deg) | Cl | Cd | Cm | Cl/Cd
-13 | -0.3629 | 0.14456 | -0.0117 | -2.5104
-12.5 | -0.3436 | 0.13787 | -0.0141 | -2.4922
-12 | -0.3254 | 0.13123 | -0.0167 | -2.4796
-11.5 | -0.307 | 0.12492 | -0.019 | -2.4576
-11 | -0.2902 | 0.11835 | -0.0217 | -2.452
-10.5 | -0.2959 | 0.11318 | -0.0246 | -2.6144
-10 | -0.5125 | 0.07841 | -0.0565 | -6.5362
-9.5 | -0.5686 | 0.07498 | -0.0497 | -7.5834
-9 | -0.6528 | 0.07163 | -0.041 | -9.1135
-8.5 | -0.7451 | 0.06592 | -0.0327 | -11.3031
-8 | -0.7966 | 0.06017 | -0.0259 | -13.2392
-7.5 | -0.7959 | 0.05419 | -0.0231 | -14.6872
-7 | -0.7444 | 0.04819 | -0.0265 | -15.4472
-6.5 | -0.6904 | 0.04376 | -0.0289 | -15.777
-6 | -0.6313 | 0.0405 | -0.0308 | -15.5877
-5.5 | -0.5702 | 0.03824 | -0.032 | -14.9111
-5 | -0.5178 | 0.03634 | -0.0315 | -14.2488
-4.5 | -0.495 | 0.03349 | -0.027 | -14.7805
-4 | -0.4739 | 0.03861 | -0.0112 | -12.274
-3.5 | -0.4524 | 0.04221 | 0.0015 | -10.7178
-3 | -0.2151 | 0.05084 | -0.0123 | -4.2309
-2.5 | -0.1492 | 0.05096 | -0.0168 | -2.9278
-2 | -0.1052 | 0.05099 | -0.0189 | -2.0631
-1.5 | -0.0406 | 0.05129 | -0.0247 | -0.79158
-1 | -0.0149 | 0.05166 | -0.0249 | -0.28842
-0.5 | 0.0546 | 0.05261 | -0.0322 | 1.0378
0 | 0.1013 | 0.05359 | -0.0373 | 1.8903
0.5 | 0.1811 | 0.0552 | -0.0477 | 3.2808
1 | 0.1772 | 0.0565 | -0.0447 | 3.1363
2.5 | -0.0311 | 0.05387 | -0.007 | -0.57732
3 | 0.0176 | 0.05669 | -0.0107 | 0.31046
4 | 0.1092 | 0.06327 | -0.0164 | 1.7259
5 | 0.1961 | 0.07077 | -0.0209 | 2.7709
5.5 | 0.2315 | 0.07402 | -0.0218 | 3.1275
6 | 0.286 | 0.07981 | -0.0254 | 3.5835
6.5 | 0.3008 | 0.08206 | -0.0242 | 3.6656
7 | 0.3484 | 0.08742 | -0.0268 | 3.9854
7.5 | 0.3693 | 0.09129 | -0.0269 | 4.0453
8 | 0.4062 | 0.09614 | -0.0284 | 4.2251
8.5 | 0.4317 | 0.10114 | -0.0292 | 4.2683
9 | 0.463 | 0.10609 | -0.0303 | 4.3642
9.5 | 0.4849 | 0.11149 | -0.0313 | 4.3493
10 | 0.518 | 0.11712 | -0.0326 | 4.4228
10.5 | 0.5315 | 0.12255 | -0.0335 | 4.337
11.5 | 0.581 | 0.1351 | -0.0365 | 4.3005
12 | 0.5896 | 0.14062 | -0.038 | 4.1929
12.5 | 0.6164 | 0.14725 | -0.0397 | 4.1861
13 | 0.6432 | 0.15506 | -0.0418 | 4.1481
13.5 | 0.6511 | 0.1611 | -0.0441 | 4.0416
14 | 0.6615 | 0.16702 | -0.0465 | 3.9606
16 | 0.7309 | 0.19492 | -0.0572 | 3.7497
16.5 | 0.7475 | 0.20206 | -0.0604 | 3.6994
17 | 0.7644 | 0.20921 | -0.0637 | 3.6537
17.5 | 0.783 | 0.21663 | -0.067 | 3.6145
18 | 0.8102 | 0.22605 | -0.0695 | 3.5842
18.5 | 0.8308 | 0.23343 | -0.0727 | 3.5591
19 | 0.8336 | 0.23696 | -0.0781 | 3.5179
19.5 | 0.8512 | 0.24419 | -0.082 | 3.4858
20 | 0.8852 | 0.2565 | -0.0836 | 3.4511

## 7. Re 50k Mach 0.50 (1)
BIGFOIL.COM POLAR EXPORT
NACA63-417 a=0.0
NACA63-417 a=0.0 |  |  |  | Cl Max: | 1.31 | at alpha= | 9 | deg
JavaFoil+Calcfoil stall+Eppler ext transition |  |  |  | L/D Max: | 27.214 | at alpha= | 7 | deg
Re: | 50000 |  |  | Cd Min: | 0.02198 | at alpha= | -0.5 | deg
Mach: | 0.5 |  |  | Cl=0 at alpha= | -2 | deg
|  |  |  | @ Cl=0.1, Cd= | 0.02217
|  |  |  | @ Cl=0.4, Cd= | 0.025354
|  |  |  | @ Cl=0.6, Cd= | 0.027816
alpha (deg) | Cl | Cd | Cm | Cl/Cd
-20 | -1.019 | 0.43905 | -0.006 | -2.321
-19.5 | -0.988 | 0.43187 | -0.006 | -2.289
-19 | -0.961 | 0.44546 | -0.006 | -2.157
-18.5 | -0.933 | 0.42504 | -0.006 | -2.196
-18 | -0.906 | 0.42989 | -0.007 | -2.107
-17.5 | -0.878 | 0.39074 | -0.007 | -2.248
-17 | -0.848 | 0.39061 | -0.007 | -2.171
-16.5 | -0.82 | 0.38538 | -0.007 | -2.129
-16 | -0.792 | 0.37717 | -0.007 | -2.101
-15.5 | -0.765 | 0.34366 | -0.008 | -2.226
-15 | -0.735 | 0.34015 | -0.008 | -2.162
-14.5 | -0.707 | 0.32248 | -0.008 | -2.193
-14 | -0.679 | 0.33098 | -0.008 | -2.052
-13.5 | -0.651 | 0.32726 | -0.008 | -1.99
-13 | -0.623 | 0.32357 | -0.008 | -1.926
-12.5 | -0.594 | 0.27952 | -0.008 | -2.126
-12 | -0.566 | 0.26982 | -0.008 | -2.098
-11.5 | -0.538 | 0.26874 | -0.008 | -2.001
-11 | -0.51 | 0.26135 | -0.009 | -1.951
-10.5 | -0.482 | 0.25385 | -0.009 | -1.897
-10 | -0.453 | 0.21325 | -0.008 | -2.123
-9.5 | -0.424 | 0.15074 | -0.006 | -2.811
-9 | -0.396 | 0.1706 | -0.006 | -2.319
-8.5 | -0.538 | 0.09969 | -0.005 | -5.397
-8 | -0.577 | 0.07142 | -0.006 | -8.086
-7.5 | -0.564 | 0.06273 | -0.006 | -8.995
-7 | -0.532 | 0.05701 | -0.007 | -9.323
-6.5 | -0.57 | 0.03051 | -0.022 | -18.683
-6 | -0.441 | 0.05502 | -0.011 | -8.021
-5.5 | -0.39 | 0.05115 | -0.012 | -7.631
-5 | -0.338 | 0.04812 | -0.012 | -7.014
-4.5 | -0.283 | 0.04517 | -0.013 | -6.275
-4 | -0.273 | 0.02361 | -0.026 | -11.549
-3.5 | -0.206 | 0.02298 | -0.027 | -8.965
-3 | -0.133 | 0.02349 | -0.026 | -5.668
-2.5 | -0.067 | 0.02295 | -0.027 | -2.921
-2 | 0 | 0.02252 | -0.027 | -0.007
-1.5 | 0.068 | 0.02225 | -0.028 | 3.037
-1 | 0.136 | 0.02208 | -0.029 | 6.151
-0.5 | 0.205 | 0.02198 | -0.029 | 9.309
0 | 0.265 | 0.02425 | -0.03 | 10.916
0.5 | 0.329 | 0.02473 | -0.031 | 13.297
1 | 0.394 | 0.02529 | -0.031 | 15.563
1.5 | 0.458 | 0.02597 | -0.032 | 17.629
2 | 0.522 | 0.02675 | -0.033 | 19.501
2.5 | 0.585 | 0.02769 | -0.033 | 21.117
3 | 0.648 | 0.02822 | -0.034 | 22.968
3.5 | 0.711 | 0.02969 | -0.035 | 23.94
4 | 0.773 | 0.03092 | -0.035 | 24.991
4.5 | 0.834 | 0.0323 | -0.036 | 25.83
5 | 0.895 | 0.03381 | -0.037 | 26.482
5.5 | 0.955 | 0.03565 | -0.037 | 26.788
6 | 1.015 | 0.03747 | -0.038 | 27.093
6.5 | 1.073 | 0.03948 | -0.038 | 27.167
7 | 1.13 | 0.04154 | -0.039 | 27.214
7.5 | 1.188 | 0.04374 | -0.04 | 27.164
8 | 1.237 | 0.04692 | -0.041 | 26.361
8.5 | 1.284 | 0.05236 | -0.041 | 24.525
9 | 1.31 | 0.05715 | -0.042 | 22.925
9.5 | 1.17 | 0.08434 | -0.023 | 13.872
10 | 1.158 | 0.09413 | -0.02 | 12.3
10.5 | 1.104 | 0.10871 | -0.019 | 10.156
11 | 0.724 | 0.19896 | -0.015 | 3.637
11.5 | 0.751 | 0.23651 | -0.019 | 3.177
12 | 0.778 | 0.25198 | -0.019 | 3.089
12.5 | 0.807 | 0.28318 | -0.022 | 2.848
13 | 0.834 | 0.28993 | -0.022 | 2.875
13.5 | 0.862 | 0.31321 | -0.025 | 2.752
14 | 0.889 | 0.32207 | -0.025 | 2.76

## 8. Re 50k Mach 0.50 (2)
BIGFOIL.COM POLAR EXPORT
NACA63-417 a=0.0
NACA63-417 a=0.0 |  |  |  | Cl Max: | 0.4968 | at alpha= | 10 | deg
XFOIL ncrit=9 |  |  |  | L/D Max: | 4.0123 | at alpha= | 9.5 | deg
Re: | 50000 |  |  | Cd Min: | 0.25856 | at alpha= | -20 | deg
Mach: | 0.5 |  |  | Cl=0 at alpha= | 0.15557 | deg
|  |  |  | @ Cl=0.1, Cd= | 0.070224
|  |  |  | @ Cl=0.4, Cd= | 0.10599
|  |  |  | @ Cl=0.6, Cd= | 0.12592
alpha (deg) | Cl | Cd | Cm | Cl/Cd
-20 | -0.6571 | 0.25856 | 0.0452 | -2.5414
-19.5 | -0.6383 | 0.25402 | 0.039 | -2.5128
-19 | -0.61 | 0.24346 | 0.0344 | -2.5055
-18.5 | -0.5895 | 0.23783 | 0.0288 | -2.4787
-18 | -0.562 | 0.22792 | 0.0242 | -2.4658
-17.5 | -0.548 | 0.22476 | 0.0182 | -2.4382
-17 | -0.5117 | 0.21216 | 0.0149 | -2.4119
-16.5 | -0.4902 | 0.20487 | 0.0099 | -2.3927
-16 | -0.4774 | 0.20058 | 0.0043 | -2.3801
-15.5 | -0.4566 | 0.19398 | -0.0001 | -2.3539
-15 | -0.4275 | 0.18466 | -0.0039 | -2.3151
-14.5 | -0.4011 | 0.17628 | -0.0078 | -2.2754
-14 | -0.377 | 0.16865 | -0.0117 | -2.2354
-13.5 | -0.3504 | 0.1606 | -0.0156 | -2.1818
-13 | -0.3337 | 0.15465 | -0.0196 | -2.1578
-12.5 | -0.3079 | 0.14698 | -0.0234 | -2.0948
-12 | -0.2836 | 0.13967 | -0.0272 | -2.0305
-11.5 | -0.2639 | 0.13326 | -0.0306 | -1.9803
-11 | -0.2424 | 0.1261 | -0.0334 | -1.9223
-10.5 | -0.2523 | 0.12303 | -0.0316 | -2.0507
-10 | -0.3652 | 0.11248 | -0.0406 | -3.2468
-9.5 | -0.3784 | 0.10835 | -0.0365 | -3.4924
-9 | -0.4281 | 0.10176 | -0.0367 | -4.207
-8.5 | -0.4472 | 0.09405 | -0.0393 | -4.7549
-7.5 | -0.5798 | 0.06962 | -0.0576 | -8.3281
-7 | -0.6222 | 0.06327 | -0.0558 | -9.834
-6.5 | -0.6219 | 0.05756 | -0.0543 | -10.8044
-6 | -0.6207 | 0.05267 | -0.0512 | -11.7847
-5.5 | -0.6121 | 0.04871 | -0.047 | -12.5662
-5 | -0.5716 | 0.04559 | -0.0448 | -12.5378
-4.5 | -0.514 | 0.04323 | -0.0438 | -11.8899
-4 | -0.4884 | 0.04124 | -0.0385 | -11.8429
-3.5 | -0.4786 | 0.04038 | -0.0281 | -11.8524
-3 | -0.4501 | 0.04673 | -0.009 | -9.6319
-2.5 | -0.2528 | 0.05695 | -0.0089 | -4.439
-2 | -0.1653 | 0.05783 | -0.0144 | -2.8584
-1.5 | -0.1335 | 0.05789 | -0.0136 | -2.3061
-1 | -0.0974 | 0.05808 | -0.0144 | -1.677
-0.5 | -0.0509 | 0.05877 | -0.017 | -0.86609
0 | -0.0243 | 0.05939 | -0.0174 | -0.40916
0.5 | 0.0538 | 0.06117 | -0.0263 | 0.87952
1 | 0.098 | 0.06285 | -0.0313 | 1.5593
1.5 | 0.1507 | 0.06519 | -0.0385 | 2.3117
2.5 | 0.0174 | 0.06414 | -0.0151 | 0.27128
3 | 0.0247 | 0.0644 | -0.0115 | 0.38354
3.5 | 0.0352 | 0.06514 | -0.0083 | 0.54037
4 | 0.086 | 0.06907 | -0.0118 | 1.2451
4.5 | 0.1168 | 0.07161 | -0.0123 | 1.6311
5 | 0.1689 | 0.07614 | -0.0157 | 2.2183
5.5 | 0.2062 | 0.08017 | -0.0172 | 2.572
6 | 0.2418 | 0.08395 | -0.0184 | 2.8803
6.5 | 0.2956 | 0.09017 | -0.0219 | 3.2783
7 | 0.3131 | 0.09313 | -0.0214 | 3.362
7.5 | 0.3688 | 0.10001 | -0.0248 | 3.6876
8 | 0.3803 | 0.10328 | -0.0244 | 3.6822
8.5 | 0.4322 | 0.11042 | -0.0273 | 3.9141
9 | 0.4413 | 0.11426 | -0.0275 | 3.8622
9.5 | 0.4873 | 0.12145 | -0.0298 | 4.0124
10 | 0.4968 | 0.12592 | -0.0307 | 3.9454

## 9. Re 100k Mach 0.00 (1)
BIGFOIL.COM POLAR EXPORT
NACA63-417 a=0.0
NACA63-417 a=0.0 |  |  |  | Cl Max: | 1.464 | at alpha= | 13 | deg
JavaFoil+Calcfoil stall+Eppler ext transition |  |  |  | L/D Max: | 43.492 | at alpha= | 8 | deg
Re: | 100000 |  |  | Cd Min: | 0.0141 | at alpha= | -1 | deg
Mach: | 0 |  |  | Cl=0 at alpha= | -2 | deg
|  |  |  | @ Cl=0.1, Cd= | 0.014104
|  |  |  | @ Cl=0.4, Cd= | 0.016036
|  |  |  | @ Cl=0.6, Cd= | 0.017546
alpha (deg) | Cl | Cd | Cm | Cl/Cd
-19.5 | -0.74 | 0.24408 | -0.002 | -3.031
-19 | -0.758 | 0.21431 | -0.003 | -3.537
-18.5 | -0.775 | 0.20218 | -0.003 | -3.834
-18 | -0.791 | 0.19098 | -0.003 | -4.142
-17.5 | -0.806 | 0.17915 | -0.003 | -4.498
-17 | -0.819 | 0.1769 | -0.003 | -4.629
-16.5 | -0.83 | 0.15854 | -0.003 | -5.236
-16 | -0.839 | 0.15018 | -0.003 | -5.588
-15.5 | -0.846 | 0.14078 | -0.003 | -6.008
-15 | -0.85 | 0.1311 | -0.004 | -6.482
-14.5 | -0.851 | 0.12266 | -0.004 | -6.937
-14 | -0.849 | 0.11508 | -0.004 | -7.377
-13.5 | -0.844 | 0.10956 | -0.004 | -7.701
-13 | -0.835 | 0.10201 | -0.004 | -8.186
-12.5 | -0.823 | 0.09626 | -0.004 | -8.549
-12 | -0.807 | 0.08964 | -0.005 | -9.005
-11.5 | -0.788 | 0.08417 | -0.005 | -9.364
-11 | -0.765 | 0.08022 | -0.005 | -9.54
-10.5 | -0.739 | 0.07375 | -0.005 | -10.027
-10 | -0.724 | 0.0671 | -0.011 | -10.785
-9.5 | -0.782 | 0.03115 | -0.017 | -25.114
-9 | -0.759 | 0.02624 | -0.018 | -28.934
-8.5 | -0.721 | 0.02416 | -0.019 | -29.85
-8 | -0.678 | 0.02262 | -0.02 | -29.965
-7.5 | -0.527 | 0.0535 | -0.01 | -9.849
-7 | -0.483 | 0.05055 | -0.01 | -9.562
-6.5 | -0.438 | 0.04751 | -0.011 | -9.218
-6 | -0.473 | 0.01877 | -0.022 | -25.216
-5.5 | -0.418 | 0.01819 | -0.023 | -22.962
-5 | -0.361 | 0.01767 | -0.023 | -20.427
-4.5 | -0.303 | 0.01668 | -0.024 | -18.176
-4 | -0.246 | 0.01621 | -0.025 | -15.148
-3.5 | -0.181 | 0.01482 | -0.025 | -12.241
-3 | -0.122 | 0.01424 | -0.025 | -8.558
-2.5 | -0.062 | 0.01424 | -0.026 | -4.336
-2 | 0 | 0.01421 | -0.026 | -0.01
-1.5 | 0.062 | 0.01411 | -0.027 | 4.368
-1 | 0.123 | 0.0141 | -0.027 | 8.752
-0.5 | 0.185 | 0.01419 | -0.028 | 13.049
0 | 0.238 | 0.01523 | -0.028 | 15.599
0.5 | 0.295 | 0.01548 | -0.029 | 19.083
1 | 0.354 | 0.01577 | -0.029 | 22.42
1.5 | 0.411 | 0.0161 | -0.03 | 25.56
2 | 0.469 | 0.01646 | -0.03 | 28.485
2.5 | 0.526 | 0.01688 | -0.031 | 31.166
3 | 0.583 | 0.01737 | -0.031 | 33.553
3.5 | 0.639 | 0.01795 | -0.032 | 35.59
4 | 0.695 | 0.01848 | -0.032 | 37.631
4.5 | 0.751 | 0.01916 | -0.033 | 39.196
5 | 0.806 | 0.01988 | -0.033 | 40.55
5.5 | 0.861 | 0.02071 | -0.034 | 41.564
6 | 0.915 | 0.02158 | -0.034 | 42.418
6.5 | 0.968 | 0.02256 | -0.035 | 42.927
7 | 1.021 | 0.02359 | -0.035 | 43.275
7.5 | 1.072 | 0.02466 | -0.036 | 43.484
8 | 1.124 | 0.02585 | -0.036 | 43.492
8.5 | 1.177 | 0.02725 | -0.037 | 43.192
9 | 1.224 | 0.0291 | -0.038 | 42.068
9.5 | 1.269 | 0.03233 | -0.038 | 39.233
10 | 1.307 | 0.03708 | -0.038 | 35.249
10.5 | 1.344 | 0.0394 | -0.039 | 34.122
11 | 1.379 | 0.04197 | -0.039 | 32.86
11.5 | 1.409 | 0.04465 | -0.04 | 31.557
12 | 1.434 | 0.04782 | -0.04 | 29.984
12.5 | 1.454 | 0.05116 | -0.04 | 28.428
13 | 1.464 | 0.05609 | -0.04 | 26.109
13.5 | 1.329 | 0.10129 | -0.028 | 13.12
14 | 1.325 | 0.1111 | -0.023 | 11.925
14.5 | 1.328 | 0.11982 | -0.021 | 11.087
15 | 1.329 | 0.12753 | -0.021 | 10.424
15.5 | 1.325 | 0.13444 | -0.02 | 9.858
16 | 1.318 | 0.14367 | -0.02 | 9.177
16.5 | 1.308 | 0.15179 | -0.02 | 8.618
17 | 1.294 | 0.16174 | -0.02 | 8.003
17.5 | 1.277 | 0.17088 | -0.02 | 7.475
18 | 1.257 | 0.18123 | -0.019 | 6.938

## 10. Re 100k Mach 0.00 (2)
BIGFOIL.COM POLAR EXPORT
NACA63-417 a=0.0
NACA63-417 a=0.0 |  |  |  | Cl Max: | 0.6768 | at alpha= | 5.5 | deg
XFOIL ncrit=9 |  |  |  | L/D Max: | 17.5701 | at alpha= | 5.5 | deg
Re: | 100000 |  |  | Cd Min: | 0.16085 | at alpha= | -15 | deg
Mach: | 0 |  |  | Cl=0 at alpha= | -1.4735 | deg
|  |  |  | @ Cl=0.1, Cd= | 0.030845
|  |  |  | @ Cl=0.4, Cd= | 0.035166
|  |  |  | @ Cl=0.6, Cd= | 0.037958
alpha (deg) | Cl | Cd | Cm | Cl/Cd
-15 | -0.4594 | 0.16085 | -0.0031 | -2.8561
-14.5 | -0.4947 | 0.15596 | -0.0135 | -3.172
-14 | -0.4444 | 0.14713 | -0.0114 | -3.0205
-13.5 | -0.4248 | 0.1393 | -0.0137 | -3.0495
-13 | -0.442 | 0.13126 | -0.0208 | -3.3674
-12.5 | -0.4284 | 0.1249 | -0.0238 | -3.4299
-12 | -0.3942 | 0.11732 | -0.0245 | -3.36
-11.5 | -0.3955 | 0.10928 | -0.0295 | -3.6191
-10.5 | -0.683 | 0.06099 | -0.0597 | -11.1986
-10 | -0.6996 | 0.04963 | -0.064 | -14.0963
-9.5 | -0.653 | 0.0423 | -0.0674 | -15.4374
-9 | -0.6073 | 0.03725 | -0.0686 | -16.3034
-8.5 | -0.5556 | 0.03356 | -0.0691 | -16.5554
-8 | -0.5059 | 0.03105 | -0.0684 | -16.2931
-7.5 | -0.457 | 0.0289 | -0.0672 | -15.8131
-7 | -0.4079 | 0.02713 | -0.066 | -15.035
-6.5 | -0.3647 | 0.02567 | -0.064 | -14.2072
-6 | -0.3346 | 0.0242 | -0.0602 | -13.8264
-5.5 | -0.3368 | 0.02144 | -0.0526 | -15.709
-5 | -0.304 | 0.02256 | -0.0469 | -13.4752
-4.5 | -0.2571 | 0.0239 | -0.043 | -10.7573
-4 | -0.2119 | 0.0253 | -0.0388 | -8.3755
-3.5 | -0.1679 | 0.02695 | -0.0345 | -6.2301
-3 | -0.1208 | 0.02864 | -0.0294 | -4.2179
-2.5 | -0.077 | 0.02866 | -0.0271 | -2.6867
-2 | -0.0414 | 0.0291 | -0.025 | -1.4227
-1.5 | -0.0026 | 0.02942 | -0.023 | -0.088375
-1 | 0.0465 | 0.02931 | -0.0218 | 1.5865
-0.5 | 0.0733 | 0.03013 | -0.0192 | 2.4328
0 | 0.1017 | 0.03089 | -0.0165 | 3.2923
0.5 | 0.1546 | 0.03078 | -0.0156 | 5.0227
1 | 0.1753 | 0.0322 | -0.0124 | 5.4441
2 | 0.2795 | 0.03322 | -0.0126 | 8.4136
2.5 | 0.3391 | 0.03516 | -0.0173 | 9.6445
3.5 | 0.5463 | 0.03518 | -0.0344 | 15.5287
4.5 | 0.6184 | 0.03891 | -0.038 | 15.8931
5.5 | 0.6768 | 0.03852 | -0.0297 | 17.5701

## 11. Re 100k Mach 0.10 (1)
BIGFOIL.COM POLAR EXPORT
NACA63-417 a=0.0
NACA63-417 a=0.0 |  |  |  | Cl Max: | 1.462 | at alpha= | 13 | deg
JavaFoil+Calcfoil stall+Eppler ext transition |  |  |  | L/D Max: | 43.317 | at alpha= | 8 | deg
Re: | 100000 |  |  | Cd Min: | 0.01396 | at alpha= | -3 | deg
Mach: | 0.1 |  |  | Cl=0 at alpha= | -2 | deg
|  |  |  | @ Cl=0.1, Cd= | 0.014183
|  |  |  | @ Cl=0.4, Cd= | 0.016094
|  |  |  | @ Cl=0.6, Cd= | 0.017603
alpha (deg) | Cl | Cd | Cm | Cl/Cd
-19 | -0.71 | 0.22686 | -0.003 | -3.131
-18.5 | -0.731 | 0.21488 | -0.003 | -3.402
-18 | -0.751 | 0.20226 | -0.003 | -3.711
-17.5 | -0.769 | 0.18583 | -0.003 | -4.137
-17 | -0.785 | 0.18204 | -0.003 | -4.314
-16.5 | -0.8 | 0.16232 | -0.003 | -4.93
-16 | -0.813 | 0.15352 | -0.003 | -5.295
-15.5 | -0.823 | 0.14536 | -0.003 | -5.662
-15 | -0.83 | 0.13395 | -0.004 | -6.198
-14.5 | -0.834 | 0.12478 | -0.004 | -6.688
-14 | -0.835 | 0.11753 | -0.004 | -7.108
-13.5 | -0.833 | 0.11062 | -0.004 | -7.529
-13 | -0.827 | 0.1037 | -0.004 | -7.971
-12.5 | -0.817 | 0.09736 | -0.004 | -8.388
-12 | -0.803 | 0.09283 | -0.004 | -8.648
-11.5 | -0.785 | 0.08461 | -0.005 | -9.281
-11 | -0.764 | 0.07917 | -0.005 | -9.65
-10.5 | -0.739 | 0.0744 | -0.005 | -9.933
-10 | -0.711 | 0.06974 | -0.005 | -10.191
-9.5 | -0.767 | 0.03574 | -0.017 | -21.457
-9 | -0.758 | 0.02695 | -0.018 | -28.136
-8.5 | -0.723 | 0.02446 | -0.019 | -29.539
-8 | -0.68 | 0.02284 | -0.02 | -29.759
-7.5 | -0.633 | 0.02159 | -0.02 | -29.328
-7 | -0.485 | 0.05074 | -0.01 | -9.566
-6.5 | -0.44 | 0.04767 | -0.011 | -9.226
-6 | -0.475 | 0.01885 | -0.022 | -25.207
-5.5 | -0.419 | 0.01828 | -0.023 | -22.937
-5 | -0.362 | 0.01778 | -0.024 | -20.382
-4.5 | -0.304 | 0.01677 | -0.024 | -18.146
-4 | -0.247 | 0.01602 | -0.025 | -15.401
-3.5 | -0.182 | 0.01488 | -0.025 | -12.238
-3 | -0.122 | 0.01396 | -0.025 | -8.758
-2.5 | -0.062 | 0.01427 | -0.026 | -4.348
-2 | 0 | 0.01425 | -0.027 | -0.01
-1.5 | 0.062 | 0.01414 | -0.027 | 4.382
-1 | 0.124 | 0.01421 | -0.028 | 8.731
-0.5 | 0.186 | 0.01422 | -0.028 | 13.085
0 | 0.239 | 0.01529 | -0.029 | 15.611
0.5 | 0.297 | 0.01554 | -0.029 | 19.1
1 | 0.355 | 0.01583 | -0.03 | 22.429
1.5 | 0.413 | 0.01617 | -0.03 | 25.557
2 | 0.471 | 0.01656 | -0.031 | 28.44
2.5 | 0.528 | 0.01696 | -0.031 | 31.148
3 | 0.585 | 0.01745 | -0.031 | 33.535
3.5 | 0.642 | 0.01803 | -0.032 | 35.588
4 | 0.698 | 0.01859 | -0.032 | 37.567
4.5 | 0.754 | 0.01931 | -0.033 | 39.064
5 | 0.81 | 0.02001 | -0.033 | 40.461
5.5 | 0.865 | 0.02086 | -0.034 | 41.446
6 | 0.919 | 0.02174 | -0.034 | 42.282
6.5 | 0.973 | 0.02274 | -0.035 | 42.759
7 | 1.025 | 0.02378 | -0.035 | 43.115
7.5 | 1.077 | 0.0249 | -0.036 | 43.242
8 | 1.129 | 0.02606 | -0.037 | 43.317
8.5 | 1.182 | 0.02753 | -0.037 | 42.911
9 | 1.229 | 0.02946 | -0.038 | 41.705
9.5 | 1.273 | 0.03305 | -0.038 | 38.506
10 | 1.311 | 0.03755 | -0.039 | 34.911
10.5 | 1.348 | 0.03995 | -0.039 | 33.742
11 | 1.382 | 0.04261 | -0.039 | 32.43
11.5 | 1.411 | 0.04542 | -0.04 | 31.063
12 | 1.434 | 0.04861 | -0.04 | 29.507
12.5 | 1.452 | 0.05236 | -0.04 | 27.738
13 | 1.462 | 0.05734 | -0.04 | 25.495
13.5 | 1.308 | 0.10598 | -0.022 | 12.345
14 | 1.317 | 0.11294 | -0.021 | 11.665
14.5 | 1.322 | 0.12031 | -0.021 | 10.986
15 | 1.319 | 0.12886 | -0.02 | 10.236
15.5 | 1.314 | 0.1378 | -0.02 | 9.533
16 | 1.303 | 0.14557 | -0.02 | 8.953
16.5 | 1.289 | 0.15492 | -0.02 | 8.323
17 | 1.271 | 0.16563 | -0.019 | 7.675
17.5 | 1.25 | 0.17622 | -0.019 | 7.094
18 | 1.226 | 0.18473 | -0.019 | 6.635

## 12. Re 100k Mach 0.10 (2)
BIGFOIL.COM POLAR EXPORT
NACA63-417 a=0.0
NACA63-417 a=0.0 |  |  |  | Cl Max: | 0.6315 | at alpha= | 4 | deg
XFOIL ncrit=9 |  |  |  | L/D Max: | 17.2306 | at alpha= | 4 | deg
Re: | 100000 |  |  | Cd Min: | 0.16141 | at alpha= | -15 | deg
Mach: | 0.1 |  |  | Cl=0 at alpha= | -1.4583 | deg
|  |  |  | @ Cl=0.1, Cd= | 0.031176
|  |  |  | @ Cl=0.4, Cd= | 0.036418
|  |  |  | @ Cl=0.6, Cd= | 0.037116
alpha (deg) | Cl | Cd | Cm | Cl/Cd
-15 | -0.4578 | 0.16141 | -0.0031 | -2.8363
-14.5 | -0.4928 | 0.15672 | -0.0135 | -3.1445
-14 | -0.4437 | 0.14777 | -0.0116 | -3.0026
-13.5 | -0.4219 | 0.13985 | -0.0138 | -3.0168
-13 | -0.4373 | 0.13192 | -0.0207 | -3.3149
-12.5 | -0.4298 | 0.12554 | -0.0245 | -3.4236
-12 | -0.3902 | 0.11789 | -0.0246 | -3.3099
-11.5 | -0.3908 | 0.10988 | -0.0297 | -3.5566
-11 | -0.6331 | 0.06681 | -0.0646 | -9.4761
-10.5 | -0.6684 | 0.06199 | -0.0609 | -10.7824
-10 | -0.6942 | 0.05059 | -0.0656 | -13.7221
-9.5 | -0.6493 | 0.04298 | -0.0689 | -15.107
-9 | -0.6059 | 0.03778 | -0.0699 | -16.0376
-8.5 | -0.556 | 0.03402 | -0.0701 | -16.3433
-8 | -0.5075 | 0.03143 | -0.0692 | -16.147
-7.5 | -0.46 | 0.02935 | -0.0676 | -15.6729
-7 | -0.4098 | 0.02738 | -0.0666 | -14.9671
-6.5 | -0.366 | 0.02587 | -0.0646 | -14.1477
-6 | -0.3344 | 0.02444 | -0.0609 | -13.6825
-5.5 | -0.3327 | 0.02173 | -0.054 | -15.3106
-5 | -0.3063 | 0.02253 | -0.0475 | -13.5952
-4.5 | -0.2608 | 0.02395 | -0.0435 | -10.8894
-4 | -0.2112 | 0.02545 | -0.0391 | -8.2986
-3.5 | -0.1679 | 0.02708 | -0.0348 | -6.2001
-3 | -0.1228 | 0.02883 | -0.0297 | -4.2595
-2.5 | -0.0738 | 0.0289 | -0.0272 | -2.5536
-2 | -0.0396 | 0.0293 | -0.0251 | -1.3515
-1.5 | -0.0044 | 0.02971 | -0.023 | -0.1481
-1 | 0.0484 | 0.02943 | -0.0219 | 1.6446
-0.5 | 0.0742 | 0.03028 | -0.0192 | 2.4505
0 | 0.0993 | 0.03118 | -0.0163 | 3.1847
0.5 | 0.1577 | 0.03088 | -0.0158 | 5.1069
1 | 0.1758 | 0.0323 | -0.0123 | 5.4427
2 | 0.2442 | 0.0351 | -0.0104 | 6.9573
2.5 | 0.3372 | 0.03523 | -0.0165 | 9.5714
3.5 | 0.5084 | 0.03847 | -0.0337 | 13.2155
4 | 0.6315 | 0.03665 | -0.0424 | 17.2306

## 13. Re 100k Mach 0.25 (1)
BIGFOIL.COM POLAR EXPORT
NACA63-417 a=0.0
NACA63-417 a=0.0 |  |  |  | Cl Max: | 1.43 | at alpha= | 12 | deg
JavaFoil+Calcfoil stall+Eppler ext transition |  |  |  | L/D Max: | 42.15 | at alpha= | 7 | deg
Re: | 100000 |  |  | Cd Min: | 0.01409 | at alpha= | -2.5 | deg
Mach: | 0.25 |  |  | Cl=0 at alpha= | -2 | deg
|  |  |  | @ Cl=0.1, Cd= | 0.014384
|  |  |  | @ Cl=0.4, Cd= | 0.016472
|  |  |  | @ Cl=0.6, Cd= | 0.018031
alpha (deg) | Cl | Cd | Cm | Cl/Cd
-17 | -0.48 | 0.20424 | -0.005 | -2.349
-16.5 | -0.529 | 0.22561 | -0.004 | -2.345
-16 | -0.576 | 0.21797 | -0.003 | -2.642
-15.5 | -0.618 | 0.18108 | -0.004 | -3.415
-15 | -0.656 | 0.16265 | -0.004 | -4.035
-14.5 | -0.689 | 0.14983 | -0.004 | -4.597
-14 | -0.716 | 0.13615 | -0.004 | -5.257
-13.5 | -0.737 | 0.12335 | -0.004 | -5.972
-13 | -0.751 | 0.114 | -0.004 | -6.591
-12.5 | -0.76 | 0.10521 | -0.004 | -7.22
-12 | -0.761 | 0.09723 | -0.004 | -7.831
-11.5 | -0.757 | 0.09007 | -0.005 | -8.405
-11 | -0.746 | 0.08588 | -0.005 | -8.692
-10.5 | -0.73 | 0.07756 | -0.005 | -9.416
-10 | -0.709 | 0.07186 | -0.005 | -9.862
-9.5 | -0.682 | 0.06827 | -0.005 | -9.991
-9 | -0.651 | 0.06323 | -0.006 | -10.3
-8.5 | -0.726 | 0.02655 | -0.019 | -27.352
-8 | -0.688 | 0.0243 | -0.02 | -28.316
-7.5 | -0.643 | 0.02299 | -0.021 | -27.952
-7 | -0.496 | 0.05143 | -0.011 | -9.653
-6.5 | -0.45 | 0.0483 | -0.011 | -9.324
-6 | -0.403 | 0.04561 | -0.012 | -8.834
-5.5 | -0.428 | 0.01882 | -0.023 | -22.76
-5 | -0.37 | 0.0181 | -0.024 | -20.458
-4.5 | -0.311 | 0.01718 | -0.024 | -18.104
-4 | -0.251 | 0.01684 | -0.025 | -14.884
-3.5 | -0.19 | 0.0168 | -0.026 | -11.335
-3 | -0.125 | 0.01498 | -0.026 | -8.344
-2.5 | -0.063 | 0.01409 | -0.026 | -4.471
-2 | 0 | 0.01444 | -0.027 | -0.01
-1.5 | 0.064 | 0.01439 | -0.028 | 4.426
-1 | 0.127 | 0.01438 | -0.028 | 8.865
-0.5 | 0.191 | 0.01449 | -0.029 | 13.199
0 | 0.245 | 0.01569 | -0.029 | 15.589
0.5 | 0.304 | 0.01591 | -0.03 | 19.105
1 | 0.364 | 0.01624 | -0.03 | 22.406
1.5 | 0.423 | 0.01662 | -0.031 | 25.475
2 | 0.482 | 0.01703 | -0.031 | 28.332
2.5 | 0.541 | 0.01749 | -0.032 | 30.947
3 | 0.599 | 0.01802 | -0.032 | 33.256
3.5 | 0.657 | 0.01863 | -0.033 | 35.285
4 | 0.715 | 0.01931 | -0.033 | 37.048
4.5 | 0.772 | 0.02001 | -0.034 | 38.607
5 | 0.829 | 0.02085 | -0.034 | 39.768
5.5 | 0.885 | 0.0217 | -0.035 | 40.802
6 | 0.941 | 0.0227 | -0.035 | 41.452
6.5 | 0.995 | 0.02379 | -0.036 | 41.832
7 | 1.049 | 0.02489 | -0.036 | 42.15
7.5 | 1.102 | 0.02616 | -0.037 | 42.119
8 | 1.156 | 0.02745 | -0.037 | 42.098
8.5 | 1.207 | 0.02934 | -0.038 | 41.131
9 | 1.253 | 0.03166 | -0.039 | 39.58
9.5 | 1.293 | 0.03781 | -0.039 | 34.187
10 | 1.33 | 0.04036 | -0.039 | 32.966
10.5 | 1.364 | 0.0432 | -0.04 | 31.578
11 | 1.393 | 0.04622 | -0.04 | 30.151
11.5 | 1.416 | 0.04962 | -0.04 | 28.527
12 | 1.43 | 0.0537 | -0.041 | 26.62
12.5 | 1.429 | 0.05977 | -0.04 | 23.904
13 | 1.278 | 0.10433 | -0.021 | 12.252
13.5 | 1.279 | 0.11234 | -0.021 | 11.386
14 | 1.273 | 0.12097 | -0.02 | 10.523
14.5 | 1.259 | 0.13075 | -0.02 | 9.632
15 | 1.236 | 0.13845 | -0.019 | 8.924
15.5 | 1.205 | 0.15308 | -0.019 | 7.869
16 | 1.166 | 0.16358 | -0.018 | 7.13
16.5 | 1.121 | 0.1741 | -0.018 | 6.44
17 | 1.07 | 0.1887 | -0.017 | 5.669

## 14. Re 100k Mach 0.25 (2)
BIGFOIL.COM POLAR EXPORT
NACA63-417 a=0.0
NACA63-417 a=0.0 |  |  |  | Cl Max: | 1.1774 | at alpha= | 11.5 | deg
XFOIL ncrit=9 |  |  |  | L/D Max: | 34.0958 | at alpha= | 10.5 | deg
Re: | 100000 |  |  | Cd Min: | 0.16433 | at alpha= | -15 | deg
Mach: | 0.25 |  |  | Cl=0 at alpha= | -1.3718 | deg
|  |  |  | @ Cl=0.1, Cd= | 0.031985
|  |  |  | @ Cl=0.4, Cd= | 0.03787
|  |  |  | @ Cl=0.6, Cd= | 0.049677
alpha (deg) | Cl | Cd | Cm | Cl/Cd
-15 | -0.4498 | 0.16433 | -0.003 | -2.7372
-14.5 | -0.4848 | 0.16073 | -0.0137 | -3.0162
-14 | -0.4432 | 0.15144 | -0.0133 | -2.9266
-13.5 | -0.408 | 0.14264 | -0.0143 | -2.8603
-13 | -0.4132 | 0.13505 | -0.0203 | -3.0596
-12.5 | -0.4285 | 0.12906 | -0.0274 | -3.3202
-12 | -0.3708 | 0.12072 | -0.026 | -3.0716
-11.5 | -0.3663 | 0.11286 | -0.0311 | -3.2456
-11 | -0.5246 | 0.07322 | -0.0651 | -7.1647
-10.5 | -0.5713 | 0.06685 | -0.0646 | -8.546
-10 | -0.6364 | 0.05319 | -0.0756 | -11.9647
-9.5 | -0.6238 | 0.04662 | -0.0773 | -13.3805
-9 | -0.5959 | 0.04085 | -0.0768 | -14.5875
-8.5 | -0.5602 | 0.03692 | -0.0751 | -15.1733
-8 | -0.5197 | 0.0338 | -0.073 | -15.3757
-7.5 | -0.4767 | 0.03156 | -0.0707 | -15.1046
-7 | -0.4237 | 0.02902 | -0.0697 | -14.6003
-6.5 | -0.3746 | 0.02727 | -0.068 | -13.7367
-6 | -0.3345 | 0.02582 | -0.0648 | -12.9551
-5.5 | -0.3123 | 0.02405 | -0.0596 | -12.9854
-5 | -0.3118 | 0.02256 | -0.0509 | -13.8209
-4.5 | -0.2719 | 0.02415 | -0.046 | -11.2588
-4 | -0.2253 | 0.02594 | -0.0414 | -8.6854
-3.5 | -0.172 | 0.02732 | -0.0367 | -6.2958
-3 | -0.1304 | 0.02924 | -0.0313 | -4.4596
-2.5 | -0.0899 | 0.03036 | -0.0274 | -2.9611
-2 | -0.035 | 0.02998 | -0.026 | -1.1674
-1.5 | -0.007 | 0.03059 | -0.0233 | -0.22883
-1 | 0.0203 | 0.03127 | -0.0204 | 0.64918
-0.5 | 0.0556 | 0.0318 | -0.0181 | 1.7484
0 | 0.1011 | 0.03199 | -0.0164 | 3.1604
0.5 | 0.1149 | 0.03341 | -0.0123 | 3.4391
1.5 | 0.1999 | 0.03449 | -0.009 | 5.7959
2 | 0.2187 | 0.03652 | -0.0068 | 5.9885
3 | 0.4 | 0.03787 | -0.0195 | 10.5625
5 | 0.5204 | 0.04583 | -0.0225 | 11.355
5.5 | 0.5524 | 0.04788 | -0.0217 | 11.5372
7.5 | 0.7108 | 0.05386 | -0.0176 | 13.1972
8.5 | 0.8884 | 0.04611 | -0.0143 | 19.267
9 | 0.8707 | 0.05211 | -0.0122 | 16.7089
9.5 | 1.0973 | 0.03544 | -0.0121 | 30.9622
10 | 1.1151 | 0.03649 | -0.0082 | 30.5591
10.5 | 1.1746 | 0.03445 | -0.0056 | 34.0958
11 | 1.1712 | 0.03739 | -0.0017 | 31.3239
11.5 | 1.1774 | 0.04021 | 0.0012 | 29.2813
12 | 1.1745 | 0.04438 | 0.0036 | 26.4646
12.5 | 1.1666 | 0.04953 | 0.0052 | 23.5534
13 | 1.1596 | 0.05514 | 0.0061 | 21.0301
13.5 | 1.1556 | 0.06097 | 0.0066 | 18.9536
14 | 1.1588 | 0.06645 | 0.007 | 17.4387
14.5 | 1.1624 | 0.0725 | 0.0069 | 16.0331
15 | 1.1701 | 0.07841 | 0.0068 | 14.9228
15.5 | 1.1649 | 0.08617 | 0.0051 | 13.5186
16 | 1.1521 | 0.09552 | 0.0025 | 12.0613
16.5 | 1.108 | 0.10997 | -0.0042 | 10.0755

## 15. Re 100k Mach 0.50 (1)
BIGFOIL.COM POLAR EXPORT
NACA63-417 a=0.0
NACA63-417 a=0.0 |  |  |  | Cl Max: | 1.328 | at alpha= | 9.5 | deg
JavaFoil+Calcfoil stall+Eppler ext transition |  |  |  | L/D Max: | 37.794 | at alpha= | 6 | deg
Re: | 100000 |  |  | Cd Min: | 0.01555 | at alpha= | -0.5 | deg
Mach: | 0.5 |  |  | Cl=0 at alpha= | -2 | deg
|  |  |  | @ Cl=0.1, Cd= | 0.015894
|  |  |  | @ Cl=0.4, Cd= | 0.018188
|  |  |  | @ Cl=0.6, Cd= | 0.020022
alpha (deg) | Cl | Cd | Cm | Cl/Cd
-20 | -1.019 | 0.35727 | -0.006 | -2.852
-19.5 | -0.988 | 0.33249 | -0.006 | -2.973
-19 | -0.961 | 0.33915 | -0.006 | -2.833
-18.5 | -0.933 | 0.34027 | -0.006 | -2.743
-18 | -0.906 | 0.32998 | -0.007 | -2.745
-17.5 | -0.878 | 0.31805 | -0.007 | -2.762
-17 | -0.848 | 0.31734 | -0.007 | -2.672
-16.5 | -0.82 | 0.29326 | -0.007 | -2.797
-16 | -0.793 | 0.30308 | -0.007 | -2.615
-15.5 | -0.765 | 0.27899 | -0.008 | -2.742
-15 | -0.735 | 0.26728 | -0.008 | -2.751
-14.5 | -0.707 | 0.24662 | -0.008 | -2.868
-14 | -0.679 | 0.24955 | -0.008 | -2.722
-13.5 | -0.651 | 0.24574 | -0.008 | -2.65
-13 | -0.623 | 0.24297 | -0.008 | -2.565
-12.5 | -0.594 | 0.21916 | -0.008 | -2.713
-12 | -0.566 | 0.20324 | -0.008 | -2.785
-11.5 | -0.538 | 0.21319 | -0.008 | -2.523
-11 | -0.51 | 0.19654 | -0.009 | -2.594
-10.5 | -0.482 | 0.19067 | -0.009 | -2.526
-10 | -0.453 | 0.16757 | -0.008 | -2.702
-9.5 | -0.424 | 0.12506 | -0.006 | -3.388
-9 | -0.396 | 0.13674 | -0.006 | -2.893
-8.5 | -0.538 | 0.08215 | -0.005 | -6.549
-8 | -0.578 | 0.06385 | -0.006 | -9.044
-7.5 | -0.564 | 0.05688 | -0.007 | -9.92
-7 | -0.532 | 0.05192 | -0.007 | -10.237
-6.5 | -0.578 | 0.02428 | -0.024 | -23.808
-6 | -0.441 | 0.04926 | -0.012 | -8.961
-5.5 | -0.391 | 0.04617 | -0.012 | -8.459
-5 | -0.338 | 0.04329 | -0.013 | -7.809
-4.5 | -0.341 | 0.02002 | -0.026 | -17.007
-4 | -0.275 | 0.01929 | -0.027 | -14.238
-3.5 | -0.208 | 0.01867 | -0.028 | -11.121
-3 | -0.137 | 0.01663 | -0.028 | -8.236
-2.5 | -0.069 | 0.01629 | -0.028 | -4.235
-2 | 0 | 0.01604 | -0.029 | -0.01
-1.5 | 0.07 | 0.01592 | -0.03 | 4.377
-1 | 0.14 | 0.01586 | -0.031 | 8.839
-0.5 | 0.212 | 0.01555 | -0.031 | 13.62
0 | 0.27 | 0.01744 | -0.032 | 15.505
0.5 | 0.336 | 0.01782 | -0.033 | 18.852
1 | 0.402 | 0.0182 | -0.033 | 22.088
1.5 | 0.468 | 0.0187 | -0.034 | 25.005
2 | 0.533 | 0.01931 | -0.034 | 27.586
2.5 | 0.597 | 0.01999 | -0.035 | 29.871
3 | 0.662 | 0.02068 | -0.036 | 31.999
3.5 | 0.726 | 0.02149 | -0.036 | 33.776
4 | 0.789 | 0.02244 | -0.037 | 35.162
4.5 | 0.852 | 0.02347 | -0.037 | 36.286
5 | 0.914 | 0.02465 | -0.038 | 37.077
5.5 | 0.974 | 0.02598 | -0.038 | 37.511
6 | 1.036 | 0.0274 | -0.039 | 37.794
6.5 | 1.094 | 0.029 | -0.039 | 37.715
7 | 1.151 | 0.03071 | -0.04 | 37.487
7.5 | 1.207 | 0.03311 | -0.041 | 36.446
8 | 1.254 | 0.03621 | -0.041 | 34.621
8.5 | 1.292 | 0.04441 | -0.042 | 29.094
9 | 1.319 | 0.04835 | -0.042 | 27.281
9.5 | 1.328 | 0.0534 | -0.042 | 24.873
10 | 1.16 | 0.08291 | -0.022 | 13.987
10.5 | 1.105 | 0.09664 | -0.02 | 11.43
11 | 0.724 | 0.15632 | -0.015 | 4.629
11.5 | 0.751 | 0.18975 | -0.019 | 3.96
12 | 0.778 | 0.20034 | -0.019 | 3.885
12.5 | 0.807 | 0.21406 | -0.022 | 3.768
13 | 0.834 | 0.21987 | -0.022 | 3.791
13.5 | 0.862 | 0.25228 | -0.025 | 3.417
14 | 0.889 | 0.25265 | -0.025 | 3.519
14.5 | 0.918 | 0.27414 | -0.027 | 3.347

## 16. Re 100k Mach 0.50 (2)
BIGFOIL.COM POLAR EXPORT
NACA63-417 a=0.0
NACA63-417 a=0.0 |  |  |  | Cl Max: | 0.9542 | at alpha= | 20 | deg
XFOIL ncrit=9 |  |  |  | L/D Max: | 8.9633 | at alpha= | 9 | deg
Re: | 100000 |  |  | Cd Min: | 0.27279 | at alpha= | 20 | deg
Mach: | 0.5 |  |  | Cl=0 at alpha= | 0.28972 | deg
|  |  |  | @ Cl=0.1, Cd= | 0.04353
|  |  |  | @ Cl=0.4, Cd= | 0.056041
|  |  |  | @ Cl=0.6, Cd= | 0.068467
alpha (deg) | Cl | Cd | Cm | Cl/Cd
-20 | -0.6634 | 0.25557 | 0.0483 | -2.5958
-19.5 | -0.6469 | 0.25038 | 0.0408 | -2.5837
-19 | -0.6215 | 0.24071 | 0.0358 | -2.5819
-18.5 | -0.592 | 0.23171 | 0.0321 | -2.5549
-18 | -0.5848 | 0.22899 | 0.0233 | -2.5538
-17.5 | -0.5466 | 0.21578 | 0.021 | -2.5331
-17 | -0.5224 | 0.20812 | 0.0159 | -2.5101
-16.5 | -0.5146 | 0.20269 | 0.008 | -2.5389
-16 | -0.4766 | 0.19219 | 0.0055 | -2.4798
-15.5 | -0.462 | 0.1846 | -0.001 | -2.5027
-15 | -0.4397 | 0.17744 | -0.0059 | -2.478
-14.5 | -0.4086 | 0.16795 | -0.0095 | -2.4329
-14 | -0.3989 | 0.16081 | -0.0163 | -2.4806
-13.5 | -0.3939 | 0.15582 | -0.0229 | -2.5279
-13 | -0.3427 | 0.14447 | -0.0254 | -2.3721
-12 | -0.3398 | 0.13169 | -0.04 | -2.5803
-11.5 | -0.2844 | 0.12244 | -0.0417 | -2.3228
-10.5 | -0.2444 | 0.10488 | -0.0603 | -2.3303
-10 | -0.3235 | 0.07484 | -0.088 | -4.3226
-9.5 | -0.347 | 0.06287 | -0.0979 | -5.5193
-9 | -0.3896 | 0.05388 | -0.1027 | -7.2309
-8.5 | -0.4262 | 0.04778 | -0.102 | -8.9201
-8 | -0.4561 | 0.04387 | -0.0967 | -10.3966
-7.5 | -0.4677 | 0.04055 | -0.0906 | -11.5339
-7 | -0.4503 | 0.03706 | -0.0859 | -12.1506
-6.5 | -0.4092 | 0.03398 | -0.0823 | -12.0424
-6 | -0.3592 | 0.03164 | -0.0797 | -11.3527
-5.5 | -0.3063 | 0.02989 | -0.077 | -10.2476
-5 | -0.2774 | 0.02877 | -0.0715 | -9.642
-4.5 | -0.2775 | 0.0271 | -0.0632 | -10.2399
-4 | -0.2682 | 0.02702 | -0.0524 | -9.926
-3.5 | -0.2278 | 0.02962 | -0.045 | -7.6907
-3 | -0.1902 | 0.03224 | -0.0375 | -5.8995
-2.5 | -0.138 | 0.03478 | -0.0304 | -3.9678
-2 | -0.091 | 0.03596 | -0.0252 | -2.5306
-1.5 | -0.0847 | 0.03689 | -0.0189 | -2.296
-1 | -0.072 | 0.03762 | -0.0136 | -1.9139
-0.5 | -0.0082 | 0.03755 | -0.0132 | -0.21838
0 | -0.0124 | 0.03875 | -0.0064 | -0.32
1 | 0.0304 | 0.04111 | 0.0009 | 0.73948
1.5 | 0.082 | 0.04177 | 0.0024 | 1.9631
2 | 0.099 | 0.04348 | 0.006 | 2.2769
2.5 | 0.1344 | 0.04525 | 0.0069 | 2.9702
3 | 0.1951 | 0.04741 | 0.0033 | 4.1152
3.5 | 0.2816 | 0.05013 | -0.0055 | 5.6174
4 | 0.376 | 0.05327 | -0.0164 | 7.0584
4.5 | 0.3758 | 0.05432 | -0.0119 | 6.9183
5 | 0.408 | 0.05661 | -0.0118 | 7.2072
5.5 | 0.4447 | 0.05936 | -0.0123 | 7.4916
6 | 0.4829 | 0.06211 | -0.0124 | 7.7749
6.5 | 0.5229 | 0.06481 | -0.0123 | 8.0682
7 | 0.5673 | 0.06714 | -0.0119 | 8.4495
7.5 | 0.6156 | 0.0691 | -0.0112 | 8.9088
8 | 0.6188 | 0.07459 | -0.0113 | 8.296
8.5 | 0.6555 | 0.07743 | -0.0107 | 8.4657
9 | 0.7064 | 0.07881 | -0.0092 | 8.9633
9.5 | 0.7043 | 0.08559 | -0.0103 | 8.2288
10 | 0.7425 | 0.08825 | -0.0094 | 8.4136
10.5 | 0.7614 | 0.09329 | -0.0097 | 8.1616
11 | 0.7643 | 0.10065 | -0.0116 | 7.5936
11.5 | 0.7982 | 0.10395 | -0.011 | 7.6787
12 | 0.7959 | 0.11274 | -0.0141 | 7.0596
12.5 | 0.7925 | 0.12212 | -0.0179 | 6.4895
13 | 0.8482 | 0.12103 | -0.0146 | 7.0082
13.5 | 0.8212 | 0.1356 | -0.0225 | 6.056
14 | 0.8164 | 0.14673 | -0.0282 | 5.564
14.5 | 0.8199 | 0.15689 | -0.0334 | 5.226
15 | 0.8302 | 0.16612 | -0.038 | 4.9976
15.5 | 0.8372 | 0.17664 | -0.0438 | 4.7396
16 | 0.8393 | 0.18891 | -0.0511 | 4.4429
16.5 | 0.8457 | 0.20036 | -0.058 | 4.2209
17 | 0.8578 | 0.21102 | -0.0642 | 4.065
17.5 | 0.8838 | 0.21956 | -0.0676 | 4.0253
18.5 | 0.9006 | 0.24752 | -0.0842 | 3.6385
19 | 0.9151 | 0.2553 | -0.0905 | 3.5844
19.5 | 0.9479 | 0.26683 | -0.093 | 3.5524
20 | 0.9542 | 0.27279 | -0.1014 | 3.4979

## 17. Re 250k Mach 0.00 (1)
BIGFOIL.COM POLAR EXPORT
NACA63-417 a=0.0
NACA63-417 a=0.0 |  |  |  | Cl Max: | 1.51 | at alpha= | 14.5 | deg
JavaFoil+Calcfoil stall+Eppler ext transition |  |  |  | L/D Max: | 66.996 | at alpha= | 7 | deg
Re: | 250000 |  |  | Cd Min: | 0.00994 | at alpha= | -2.5 | deg
Mach: | 0 |  |  | Cl=0 at alpha= | -2 | deg
|  |  |  | @ Cl=0.1, Cd= | 0.0099811
|  |  |  | @ Cl=0.4, Cd= | 0.010731
|  |  |  | @ Cl=0.6, Cd= | 0.011546
alpha (deg) | Cl | Cd | Cm | Cl/Cd
-15.5 | -0.846 | 0.12396 | -0.004 | -6.824
-15 | -0.85 | 0.11719 | -0.004 | -7.253
-14.5 | -0.851 | 0.1105 | -0.004 | -7.702
-14 | -0.849 | 0.1036 | -0.004 | -8.196
-13.5 | -0.844 | 0.09796 | -0.004 | -8.614
-13 | -0.835 | 0.09186 | -0.004 | -9.092
-12.5 | -0.823 | 0.08654 | -0.005 | -9.511
-12 | -0.821 | 0.07963 | -0.009 | -10.309
-11.5 | -0.805 | 0.07281 | -0.01 | -11.059
-11 | -0.765 | 0.07264 | -0.005 | -10.537
-10.5 | -0.86 | 0.02812 | -0.016 | -30.595
-10 | -0.838 | 0.02437 | -0.017 | -34.41
-9.5 | -0.808 | 0.02207 | -0.018 | -36.605
-9 | -0.771 | 0.02045 | -0.018 | -37.681
-8.5 | -0.73 | 0.01915 | -0.019 | -38.101
-8 | -0.685 | 0.01806 | -0.02 | -37.922
-7.5 | -0.638 | 0.01665 | -0.02 | -38.299
-7 | -0.587 | 0.01601 | -0.021 | -36.69
-6.5 | -0.534 | 0.01538 | -0.022 | -34.707
-6 | -0.479 | 0.01369 | -0.022 | -34.973
-5.5 | -0.426 | 0.01403 | -0.023 | -30.363
-5 | -0.366 | 0.01364 | -0.024 | -26.859
-4.5 | -0.306 | 0.01325 | -0.024 | -23.124
-4 | -0.246 | 0.01291 | -0.025 | -19.013
-3.5 | -0.185 | 0.01011 | -0.026 | -18.255
-3 | -0.123 | 0.01 | -0.026 | -12.329
-2.5 | -0.062 | 0.00994 | -0.027 | -6.214
-2 | 0 | 0.00999 | -0.027 | -0.014
-1.5 | 0.062 | 0.00995 | -0.028 | 6.197
-1 | 0.123 | 0.01 | -0.028 | 12.347
-0.5 | 0.185 | 0.01005 | -0.029 | 18.422
0 | 0.247 | 0.01021 | -0.03 | 24.207
0.5 | 0.305 | 0.01009 | -0.03 | 30.254
1 | 0.365 | 0.0106 | -0.03 | 34.414
1.5 | 0.424 | 0.01082 | -0.031 | 39.16
2 | 0.483 | 0.01101 | -0.031 | 43.844
2.5 | 0.541 | 0.01126 | -0.032 | 48.074
3 | 0.599 | 0.01154 | -0.032 | 51.947
3.5 | 0.657 | 0.01186 | -0.033 | 55.393
4 | 0.715 | 0.01223 | -0.033 | 58.405
4.5 | 0.771 | 0.01263 | -0.034 | 61.065
5 | 0.828 | 0.01309 | -0.034 | 63.224
5.5 | 0.884 | 0.01361 | -0.035 | 64.9
6 | 0.939 | 0.01424 | -0.035 | 65.962
6.5 | 0.993 | 0.01488 | -0.036 | 66.709
7 | 1.046 | 0.01561 | -0.036 | 66.996
7.5 | 1.097 | 0.01645 | -0.037 | 66.696
8 | 1.148 | 0.01753 | -0.037 | 65.494
8.5 | 1.197 | 0.01922 | -0.038 | 62.246
9 | 1.242 | 0.02108 | -0.038 | 58.911
9.5 | 1.282 | 0.02462 | -0.039 | 52.086
10 | 1.317 | 0.03003 | -0.039 | 43.849
10.5 | 1.355 | 0.03196 | -0.039 | 42.391
11 | 1.39 | 0.03408 | -0.04 | 40.79
11.5 | 1.421 | 0.03625 | -0.04 | 39.199
12 | 1.447 | 0.03865 | -0.04 | 37.447
12.5 | 1.47 | 0.04124 | -0.041 | 35.632
13 | 1.487 | 0.04417 | -0.041 | 33.671
13.5 | 1.5 | 0.04748 | -0.041 | 31.604
14 | 1.509 | 0.05103 | -0.042 | 29.576
14.5 | 1.51 | 0.05539 | -0.042 | 27.266
15 | 1.505 | 0.05994 | -0.042 | 25.111
15.5 | 1.492 | 0.06582 | -0.042 | 22.676
16 | 1.469 | 0.07456 | -0.042 | 19.699
16.5 | 1.435 | 0.08635 | -0.041 | 16.62
17 | 1.335 | 0.12861 | -0.033 | 10.38
17.5 | 1.296 | 0.14667 | -0.029 | 8.834
18 | 1.267 | 0.16036 | -0.026 | 7.899
18.5 | 1.239 | 0.17042 | -0.024 | 7.271
19 | 1.214 | 0.18104 | -0.024 | 6.708
19.5 | 1.186 | 0.19192 | -0.023 | 6.181

## 18. Re 250k Mach 0.00 (2)
BIGFOIL.COM POLAR EXPORT
NACA63-417 a=0.0
NACA63-417 a=0.0 |  |  |  | Cl Max: | 1.2639 | at alpha= | 20 | deg
XFOIL ncrit=9 |  |  |  | L/D Max: | 76.9507 | at alpha= | 8.5 | deg
Re: | 250000 |  |  | Cd Min: | 0.19898 | at alpha= | -18 | deg
Mach: | 0 |  |  | Cl=0 at alpha= | -1.9685 | deg
|  |  |  | @ Cl=0.1, Cd= | 0.012714
|  |  |  | @ Cl=0.4, Cd= | 0.013045
|  |  |  | @ Cl=0.6, Cd= | 0.013463
alpha (deg) | Cl | Cd | Cm | Cl/Cd
-18 | -0.5553 | 0.19898 | 0.0222 | -2.7907
-17.5 | -0.5561 | 0.18986 | 0.0142 | -2.929
-17 | -0.5393 | 0.1816 | 0.0107 | -2.9697
-16.5 | -0.5139 | 0.17615 | 0.0089 | -2.9174
-16 | -0.5247 | 0.1642 | -0.0007 | -3.1955
-15.5 | -0.4979 | 0.15846 | -0.0012 | -3.1421
-15 | -0.6501 | 0.10148 | -0.0311 | -6.4062
-14.5 | -0.7244 | 0.07922 | -0.0458 | -9.1442
-14 | -0.7946 | 0.06326 | -0.0554 | -12.5609
-13.5 | -0.8479 | 0.05282 | -0.0596 | -16.0526
-13 | -0.8878 | 0.04593 | -0.0598 | -19.3294
-12.5 | -0.8522 | 0.04362 | -0.0615 | -19.5369
-12 | -0.8457 | 0.04019 | -0.0603 | -21.0425
-11.5 | -0.8544 | 0.03788 | -0.0533 | -22.5554
-11 | -0.8302 | 0.03449 | -0.0508 | -24.0707
-10.5 | -0.7967 | 0.03289 | -0.0486 | -24.2232
-10 | -0.7681 | 0.03139 | -0.0454 | -24.4696
-9.5 | -0.7246 | 0.02778 | -0.0446 | -26.0835
-9 | -0.6785 | 0.02558 | -0.0435 | -26.5246
-8.5 | -0.6297 | 0.02368 | -0.0427 | -26.5921
-8 | -0.5814 | 0.02213 | -0.0418 | -26.272
-7.5 | -0.5357 | 0.02036 | -0.0405 | -26.3114
-7 | -0.4908 | 0.0191 | -0.0391 | -25.6963
-6.5 | -0.447 | 0.01783 | -0.0376 | -25.0701
-6 | -0.4019 | 0.01686 | -0.0362 | -23.8375
-5.5 | -0.3581 | 0.01557 | -0.0348 | -22.9994
-5 | -0.3229 | 0.01324 | -0.033 | -24.3882
-4.5 | -0.2797 | 0.01217 | -0.0313 | -22.9827
-4 | -0.2253 | 0.01212 | -0.0309 | -18.5891
-3.5 | -0.17 | 0.01219 | -0.0306 | -13.9459
-3 | -0.1143 | 0.0123 | -0.0302 | -9.2927
-2.5 | -0.0595 | 0.0126 | -0.0295 | -4.7222
-2 | -0.0036 | 0.01273 | -0.0291 | -0.2828
-1.5 | 0.0536 | 0.01273 | -0.0294 | 4.2105
-1 | 0.111 | 0.01271 | -0.0297 | 8.7333
-0.5 | 0.1677 | 0.01275 | -0.03 | 13.1529
0 | 0.2248 | 0.01278 | -0.0301 | 17.59
0.5 | 0.2811 | 0.01285 | -0.0304 | 21.8755
1 | 0.3381 | 0.01293 | -0.0306 | 26.1485
1.5 | 0.3937 | 0.01303 | -0.0308 | 30.2149
2 | 0.45 | 0.01316 | -0.0309 | 34.1945
2.5 | 0.5049 | 0.01327 | -0.0308 | 38.0482
3 | 0.5594 | 0.01341 | -0.0306 | 41.7151
3.5 | 0.6135 | 0.01348 | -0.0302 | 45.5119
4 | 0.6651 | 0.01364 | -0.0295 | 48.761
4.5 | 0.7178 | 0.01372 | -0.0286 | 52.3178
5 | 0.7655 | 0.01381 | -0.0271 | 55.4308
5.5 | 0.8135 | 0.0139 | -0.0256 | 58.5252
6 | 0.8695 | 0.01391 | -0.0255 | 62.509
6.5 | 0.9436 | 0.01397 | -0.0296 | 67.5447
7 | 1.0247 | 0.01411 | -0.0355 | 72.6223
7.5 | 1.0664 | 0.01432 | -0.0342 | 74.4693
8 | 1.1116 | 0.01464 | -0.0332 | 75.929
8.5 | 1.1558 | 0.01502 | -0.032 | 76.9507
9 | 1.1915 | 0.01563 | -0.0296 | 76.2316
9.5 | 1.2192 | 0.01659 | -0.0262 | 73.4901
10 | 1.2286 | 0.01805 | -0.0206 | 68.0665
10.5 | 1.2311 | 0.02041 | -0.0156 | 60.3185
11 | 1.232 | 0.02345 | -0.0117 | 52.5373
11.5 | 1.2305 | 0.02712 | -0.0086 | 45.3724
12 | 1.2273 | 0.03133 | -0.0062 | 39.1733
12.5 | 1.2232 | 0.03597 | -0.0043 | 34.0061
13 | 1.2169 | 0.04119 | -0.0031 | 29.5436
13.5 | 1.2126 | 0.0467 | -0.0026 | 25.9657
14 | 1.2054 | 0.05289 | -0.0026 | 22.7907
14.5 | 1.2008 | 0.05917 | -0.003 | 20.2941
15 | 1.1982 | 0.0655 | -0.0038 | 18.2931
15.5 | 1.1967 | 0.07186 | -0.0048 | 16.6532
16 | 1.2012 | 0.07777 | -0.006 | 15.4455
16.5 | 1.2066 | 0.08347 | -0.0071 | 14.4555
17 | 1.2138 | 0.08922 | -0.0086 | 13.6046
17.5 | 1.2231 | 0.09445 | -0.0097 | 12.9497
18 | 1.2312 | 0.10029 | -0.0116 | 12.2764
18.5 | 1.2484 | 0.10418 | -0.0122 | 11.9831
19 | 1.2483 | 0.11165 | -0.0153 | 11.1805
19.5 | 1.2506 | 0.11872 | -0.0185 | 10.534
20 | 1.2639 | 0.12352 | -0.0204 | 10.2324

## 19. Re 250k Mach 0.10 (1)
BIGFOIL.COM POLAR EXPORT
NACA63-417 a=0.0
NACA63-417 a=0.0 |  |  |  | Cl Max: | 1.502 | at alpha= | 14 | deg
JavaFoil+Calcfoil stall+Eppler ext transition |  |  |  | L/D Max: | 66.626 | at alpha= | 7 | deg
Re: | 250000 |  |  | Cd Min: | 0.00995 | at alpha= | -2.5 | deg
Mach: | 0.1 |  |  | Cl=0 at alpha= | -2 | deg
|  |  |  | @ Cl=0.1, Cd= | 0.0099807
|  |  |  | @ Cl=0.4, Cd= | 0.010783
|  |  |  | @ Cl=0.6, Cd= | 0.01159
alpha (deg) | Cl | Cd | Cm | Cl/Cd
-15.5 | -0.823 | 0.12608 | -0.004 | -6.528
-15 | -0.83 | 0.11847 | -0.004 | -7.009
-14.5 | -0.835 | 0.11197 | -0.004 | -7.453
-14 | -0.836 | 0.10513 | -0.004 | -7.947
-13.5 | -0.833 | 0.09887 | -0.004 | -8.425
-13 | -0.827 | 0.09294 | -0.004 | -8.896
-12.5 | -0.817 | 0.08697 | -0.004 | -9.391
-12 | -0.803 | 0.08294 | -0.005 | -9.681
-11.5 | -0.8 | 0.07449 | -0.01 | -10.742
-11 | -0.785 | 0.06665 | -0.011 | -11.783
-10.5 | -0.853 | 0.02995 | -0.016 | -28.481
-10 | -0.837 | 0.02498 | -0.017 | -33.489
-9.5 | -0.808 | 0.02245 | -0.018 | -35.988
-9 | -0.771 | 0.0208 | -0.019 | -37.082
-8.5 | -0.731 | 0.01937 | -0.019 | -37.751
-8 | -0.687 | 0.01825 | -0.02 | -37.639
-7.5 | -0.639 | 0.01726 | -0.02 | -37.044
-7 | -0.589 | 0.0161 | -0.021 | -36.593
-6.5 | -0.536 | 0.01547 | -0.022 | -34.616
-6 | -0.48 | 0.01376 | -0.022 | -34.923
-5.5 | -0.425 | 0.01425 | -0.023 | -29.791
-5 | -0.368 | 0.0137 | -0.024 | -26.881
-4.5 | -0.308 | 0.01328 | -0.024 | -23.171
-4 | -0.247 | 0.01293 | -0.025 | -19.079
-3.5 | -0.185 | 0.01013 | -0.026 | -18.312
-3 | -0.124 | 0.01 | -0.026 | -12.38
-2.5 | -0.062 | 0.00995 | -0.027 | -6.237
-2 | 0 | 0.01001 | -0.027 | -0.014
-1.5 | 0.062 | 0.00995 | -0.028 | 6.225
-1 | 0.124 | 0.01 | -0.029 | 12.401
-0.5 | 0.186 | 0.01012 | -0.029 | 18.393
0 | 0.248 | 0.01022 | -0.03 | 24.295
0.5 | 0.307 | 0.01014 | -0.03 | 30.215
1 | 0.366 | 0.01067 | -0.031 | 34.304
1.5 | 0.426 | 0.01087 | -0.031 | 39.157
2 | 0.485 | 0.01106 | -0.032 | 43.829
2.5 | 0.544 | 0.01132 | -0.032 | 48.029
3 | 0.602 | 0.0116 | -0.033 | 51.892
3.5 | 0.66 | 0.01193 | -0.033 | 55.328
4 | 0.718 | 0.01232 | -0.034 | 58.269
4.5 | 0.775 | 0.01275 | -0.034 | 60.789
5 | 0.831 | 0.01319 | -0.035 | 63.041
5.5 | 0.887 | 0.01375 | -0.035 | 64.534
6 | 0.943 | 0.01436 | -0.036 | 65.689
6.5 | 0.997 | 0.01501 | -0.036 | 66.418
7 | 1.05 | 0.01576 | -0.037 | 66.626
7.5 | 1.102 | 0.01662 | -0.037 | 66.296
8 | 1.152 | 0.01774 | -0.038 | 64.952
8.5 | 1.201 | 0.01948 | -0.038 | 61.645
9 | 1.246 | 0.02141 | -0.038 | 58.22
9.5 | 1.286 | 0.02537 | -0.039 | 50.685
10 | 1.321 | 0.03047 | -0.039 | 43.348
10.5 | 1.358 | 0.03243 | -0.039 | 41.882
11 | 1.393 | 0.0346 | -0.04 | 40.256
11.5 | 1.423 | 0.03686 | -0.04 | 38.61
12 | 1.448 | 0.03925 | -0.041 | 36.893
12.5 | 1.469 | 0.042 | -0.041 | 34.966
13 | 1.485 | 0.04512 | -0.041 | 32.912
13.5 | 1.496 | 0.04837 | -0.042 | 30.927
14 | 1.502 | 0.05225 | -0.042 | 28.748
14.5 | 1.501 | 0.0566 | -0.042 | 26.516
15 | 1.491 | 0.06173 | -0.042 | 24.152
15.5 | 1.475 | 0.06835 | -0.042 | 21.574
16 | 1.445 | 0.0778 | -0.042 | 18.577
16.5 | 1.399 | 0.09405 | -0.04 | 14.872
17 | 1.283 | 0.14352 | -0.027 | 8.939
17.5 | 1.257 | 0.15337 | -0.025 | 8.194
18 | 1.231 | 0.1622 | -0.024 | 7.592
18.5 | 1.204 | 0.1744 | -0.024 | 6.903
19 | 1.173 | 0.18579 | -0.023 | 6.313

## 20. Re 250k Mach 0.10 (2)
BIGFOIL.COM POLAR EXPORT
NACA63-417 a=0.0
NACA63-417 a=0.0 |  |  |  | Cl Max: | 1.2566 | at alpha= | 20 | deg
XFOIL ncrit=9 |  |  |  | L/D Max: | 76.4427 | at alpha= | 8.5 | deg
Re: | 250000 |  |  | Cd Min: | 0.19972 | at alpha= | -18 | deg
Mach: | 0.1 |  |  | Cl=0 at alpha= | -1.9687 | deg
|  |  |  | @ Cl=0.1, Cd= | 0.012788
|  |  |  | @ Cl=0.4, Cd= | 0.013109
|  |  |  | @ Cl=0.6, Cd= | 0.013538
alpha (deg) | Cl | Cd | Cm | Cl/Cd
-18 | -0.5555 | 0.19972 | 0.0225 | -2.7814
-17.5 | -0.556 | 0.19068 | 0.0145 | -2.9159
-17 | -0.5382 | 0.18246 | 0.0111 | -2.9497
-16.5 | -0.513 | 0.1769 | 0.0092 | -2.8999
-16 | -0.5224 | 0.16534 | -0.0003 | -3.1596
-15.5 | -0.4962 | 0.15927 | -0.001 | -3.1155
-15 | -0.5111 | 0.14648 | -0.0112 | -3.4892
-14.5 | -0.6961 | 0.08445 | -0.043 | -8.2427
-14 | -0.7604 | 0.06797 | -0.0536 | -11.1873
-13.5 | -0.8169 | 0.05615 | -0.0596 | -14.5485
-13 | -0.8616 | 0.04807 | -0.0614 | -17.9239
-12.5 | -0.828 | 0.04572 | -0.0632 | -18.1102
-12 | -0.827 | 0.04143 | -0.0632 | -19.9614
-11.5 | -0.8441 | 0.03873 | -0.0556 | -21.7945
-11 | -0.8277 | 0.03532 | -0.0522 | -23.4343
-10.5 | -0.795 | 0.03369 | -0.05 | -23.5975
-10 | -0.7682 | 0.03193 | -0.0467 | -24.0589
-9.5 | -0.727 | 0.02837 | -0.0455 | -25.6257
-9 | -0.6815 | 0.02605 | -0.0442 | -26.1612
-8.5 | -0.6326 | 0.02404 | -0.0434 | -26.3145
-8 | -0.5837 | 0.02239 | -0.0425 | -26.0697
-7.5 | -0.537 | 0.0206 | -0.0412 | -26.068
-7 | -0.4922 | 0.01928 | -0.0397 | -25.529
-6.5 | -0.4476 | 0.01805 | -0.0382 | -24.7978
-6 | -0.4029 | 0.017 | -0.0368 | -23.7
-5.5 | -0.3593 | 0.0157 | -0.0352 | -22.8854
-5 | -0.3218 | 0.0136 | -0.0336 | -23.6618
-4.5 | -0.2813 | 0.01222 | -0.0316 | -23.0196
-4 | -0.2265 | 0.01217 | -0.0312 | -18.6113
-3.5 | -0.1709 | 0.01224 | -0.0308 | -13.9624
-3 | -0.1149 | 0.01235 | -0.0304 | -9.3036
-2.5 | -0.0597 | 0.01265 | -0.0298 | -4.7194
-2 | -0.0036 | 0.01278 | -0.0292 | -0.28169
-1.5 | 0.0539 | 0.01278 | -0.0296 | 4.2175
-1 | 0.1117 | 0.01279 | -0.0299 | 8.7334
-0.5 | 0.1687 | 0.0128 | -0.0301 | 13.1797
0 | 0.2261 | 0.01285 | -0.0303 | 17.5953
0.5 | 0.2829 | 0.0129 | -0.0306 | 21.9302
1 | 0.34 | 0.013 | -0.0308 | 26.1538
1.5 | 0.3963 | 0.0131 | -0.031 | 30.2519
2 | 0.4526 | 0.01324 | -0.0311 | 34.1843
2.5 | 0.508 | 0.01333 | -0.0309 | 38.1095
3 | 0.5624 | 0.01349 | -0.0307 | 41.6901
3.5 | 0.6174 | 0.01356 | -0.0303 | 45.531
4 | 0.6693 | 0.01373 | -0.0297 | 48.7473
4.5 | 0.7214 | 0.01383 | -0.0287 | 52.162
5 | 0.7706 | 0.01389 | -0.0272 | 55.4788
5.5 | 0.8182 | 0.014 | -0.0256 | 58.4429
6 | 0.8736 | 0.01402 | -0.0254 | 62.311
6.5 | 0.9476 | 0.01409 | -0.0293 | 67.2534
7 | 1.0295 | 0.01423 | -0.0352 | 72.3472
7.5 | 1.0713 | 0.01444 | -0.0338 | 74.1898
8 | 1.1168 | 0.01476 | -0.0328 | 75.664
8.5 | 1.1604 | 0.01518 | -0.0313 | 76.4427
9 | 1.1949 | 0.01583 | -0.0287 | 75.4833
9.5 | 1.2196 | 0.01686 | -0.0248 | 72.3369
10 | 1.2257 | 0.01852 | -0.019 | 66.1825
10.5 | 1.2284 | 0.02102 | -0.0143 | 58.4396
11 | 1.2285 | 0.02425 | -0.0105 | 50.6598
11.5 | 1.2254 | 0.02814 | -0.0075 | 43.5466
12 | 1.2212 | 0.03254 | -0.0052 | 37.5292
12.5 | 1.2172 | 0.03729 | -0.0035 | 32.6415
13 | 1.2122 | 0.04255 | -0.0025 | 28.4888
13.5 | 1.204 | 0.04858 | -0.0021 | 24.7839
14 | 1.1988 | 0.05471 | -0.0022 | 21.9119
14.5 | 1.1941 | 0.06111 | -0.0027 | 19.5402
15 | 1.192 | 0.06749 | -0.0036 | 17.6619
15.5 | 1.1917 | 0.07383 | -0.0047 | 16.1411
16 | 1.1952 | 0.07991 | -0.006 | 14.9568
16.5 | 1.202 | 0.08557 | -0.0071 | 14.047
17 | 1.2093 | 0.09132 | -0.0086 | 13.2424
17.5 | 1.2182 | 0.09678 | -0.0099 | 12.5873
18 | 1.2264 | 0.10267 | -0.0118 | 11.9451
18.5 | 1.2416 | 0.10702 | -0.0126 | 11.6016
19 | 1.2397 | 0.11493 | -0.0161 | 10.7866
19.5 | 1.2413 | 0.12224 | -0.0195 | 10.1546
20 | 1.2566 | 0.12663 | -0.021 | 9.9234

## 21. Re 250k Mach 0.25 (1)
BIGFOIL.COM POLAR EXPORT
NACA63-417 a=0.0
NACA63-417 a=0.0 |  |  |  | Cl Max: | 1.459 | at alpha= | 13 | deg
JavaFoil+Calcfoil stall+Eppler ext transition |  |  |  | L/D Max: | 64.812 | at alpha= | 6.5 | deg
Re: | 250000 |  |  | Cd Min: | 0.00994 | at alpha= | 0 | deg
Mach: | 0.25 |  |  | Cl=0 at alpha= | -2 | deg
|  |  |  | @ Cl=0.1, Cd= | 0.010187
|  |  |  | @ Cl=0.4, Cd= | 0.010987
|  |  |  | @ Cl=0.6, Cd= | 0.011885
alpha (deg) | Cl | Cd | Cm | Cl/Cd
-14 | -0.716 | 0.11696 | -0.004 | -6.12
-13.5 | -0.737 | 0.10792 | -0.004 | -6.827
-13 | -0.751 | 0.10015 | -0.004 | -7.503
-12.5 | -0.76 | 0.09281 | -0.004 | -8.185
-12 | -0.762 | 0.08641 | -0.005 | -8.812
-11.5 | -0.757 | 0.08025 | -0.005 | -9.435
-11 | -0.747 | 0.07629 | -0.005 | -9.786
-10.5 | -0.73 | 0.07051 | -0.005 | -10.358
-10 | -0.729 | 0.06172 | -0.012 | -11.803
-9.5 | -0.682 | 0.0627 | -0.006 | -10.88
-9 | -0.772 | 0.02287 | -0.019 | -33.769
-8.5 | -0.737 | 0.02079 | -0.02 | -35.469
-8 | -0.696 | 0.01937 | -0.02 | -35.925
-7.5 | -0.649 | 0.01828 | -0.021 | -35.532
-7 | -0.6 | 0.0168 | -0.022 | -35.729
-6.5 | -0.546 | 0.01604 | -0.022 | -34.044
-6 | -0.49 | 0.01538 | -0.023 | -31.87
-5.5 | -0.433 | 0.0148 | -0.024 | -29.252
-5 | -0.375 | 0.01419 | -0.024 | -26.422
-4.5 | -0.316 | 0.01364 | -0.025 | -23.17
-4 | -0.253 | 0.01325 | -0.026 | -19.13
-3.5 | -0.19 | 0.0129 | -0.026 | -14.762
-3 | -0.127 | 0.01012 | -0.027 | -12.569
-2.5 | -0.064 | 0.01013 | -0.028 | -6.297
-2 | 0 | 0.01012 | -0.028 | -0.014
-1.5 | 0.064 | 0.01017 | -0.029 | 6.261
-1 | 0.127 | 0.0102 | -0.029 | 12.498
-0.5 | 0.191 | 0.01033 | -0.03 | 18.51
0 | 0.252 | 0.00994 | -0.03 | 25.393
0.5 | 0.313 | 0.01072 | -0.031 | 29.217
1 | 0.375 | 0.01088 | -0.031 | 34.421
1.5 | 0.436 | 0.01114 | -0.032 | 39.108
2 | 0.496 | 0.01139 | -0.032 | 43.556
2.5 | 0.556 | 0.01165 | -0.033 | 47.772
3 | 0.616 | 0.01197 | -0.033 | 51.471
3.5 | 0.676 | 0.01234 | -0.034 | 54.74
4 | 0.735 | 0.01276 | -0.034 | 57.555
4.5 | 0.793 | 0.01324 | -0.035 | 59.886
5 | 0.851 | 0.01373 | -0.035 | 61.97
5.5 | 0.908 | 0.01436 | -0.036 | 63.245
6 | 0.965 | 0.01502 | -0.036 | 64.229
6.5 | 1.02 | 0.01574 | -0.037 | 64.812
7 | 1.074 | 0.0166 | -0.037 | 64.712
7.5 | 1.126 | 0.01764 | -0.038 | 63.841
8 | 1.177 | 0.0191 | -0.038 | 61.63
8.5 | 1.225 | 0.02106 | -0.039 | 58.172
9 | 1.269 | 0.02336 | -0.039 | 54.329
9.5 | 1.302 | 0.03072 | -0.039 | 42.39
10 | 1.34 | 0.03277 | -0.04 | 40.896
10.5 | 1.375 | 0.03517 | -0.04 | 39.086
11 | 1.405 | 0.0376 | -0.041 | 37.364
11.5 | 1.429 | 0.04028 | -0.041 | 35.477
12 | 1.446 | 0.04318 | -0.041 | 33.473
12.5 | 1.456 | 0.04654 | -0.042 | 31.28
13 | 1.459 | 0.05053 | -0.042 | 28.864
13.5 | 1.454 | 0.05472 | -0.042 | 26.58
14 | 1.439 | 0.06057 | -0.042 | 23.753
14.5 | 1.409 | 0.06849 | -0.042 | 20.571
15 | 1.273 | 0.11267 | -0.033 | 11.3
15.5 | 1.211 | 0.1319 | -0.024 | 9.18
16 | 1.17 | 0.14308 | -0.023 | 8.177
16.5 | 1.124 | 0.15352 | -0.022 | 7.321
17 | 1.072 | 0.16281 | -0.021 | 6.581
17.5 | 1.014 | 0.1734 | -0.02 | 5.847
18 | 0.951 | 0.18814 | -0.021 | 5.056

## 22. Re 250k Mach 0.25 (2)
BIGFOIL.COM POLAR EXPORT
NACA63-417 a=0.0
NACA63-417 a=0.0 |  |  |  | Cl Max: | 1.2127 | at alpha= | 10 | deg
XFOIL ncrit=9 |  |  |  | L/D Max: | 73.4447 | at alpha= | 8 | deg
Re: | 250000 |  |  | Cd Min: | 0.17049 | at alpha= | -16 | deg
Mach: | 0.25 |  |  | Cl=0 at alpha= | -1.9706 | deg
|  |  |  | @ Cl=0.1, Cd= | 0.013102
|  |  |  | @ Cl=0.4, Cd= | 0.013472
|  |  |  | @ Cl=0.6, Cd= | 0.013971
alpha (deg) | Cl | Cd | Cm | Cl/Cd
-16 | -0.5141 | 0.17049 | 0.0014 | -3.0154
-15.5 | -0.4875 | 0.16354 | 0 | -2.9809
-15 | -0.4924 | 0.15317 | -0.0086 | -3.2147
-14.5 | -0.4606 | 0.1479 | -0.0085 | -3.1143
-14 | -0.4733 | 0.13486 | -0.0176 | -3.5096
-13.5 | -0.5716 | 0.09424 | -0.0392 | -6.0654
-13 | -0.6261 | 0.07552 | -0.0524 | -8.2905
-12.5 | -0.6798 | 0.06113 | -0.063 | -11.1206
-12 | -0.7197 | 0.05021 | -0.0712 | -14.3338
-11.5 | -0.7608 | 0.04468 | -0.0678 | -17.0278
-11 | -0.7809 | 0.04042 | -0.0627 | -19.3196
-10.5 | -0.7623 | 0.03891 | -0.0589 | -19.5914
-10 | -0.7577 | 0.03583 | -0.0539 | -21.1471
-9.5 | -0.7327 | 0.0319 | -0.0511 | -22.9687
-9 | -0.6921 | 0.02886 | -0.0493 | -23.9813
-8.5 | -0.6462 | 0.02621 | -0.0477 | -24.6547
-8 | -0.5967 | 0.02399 | -0.0463 | -24.8729
-7.5 | -0.5461 | 0.02229 | -0.0451 | -24.4998
-7 | -0.4985 | 0.02034 | -0.0436 | -24.5084
-6.5 | -0.4524 | 0.01906 | -0.0417 | -23.7356
-6 | -0.4087 | 0.01768 | -0.0399 | -23.1165
-5.5 | -0.3638 | 0.01652 | -0.038 | -22.0218
-5 | -0.3199 | 0.01507 | -0.0363 | -21.2276
-4.5 | -0.2881 | 0.01257 | -0.0337 | -22.9196
-4 | -0.2339 | 0.0124 | -0.0326 | -18.8629
-3.5 | -0.1763 | 0.01246 | -0.0322 | -14.1493
-3 | -0.1185 | 0.01259 | -0.0317 | -9.4122
-2.5 | -0.0613 | 0.01288 | -0.0309 | -4.7593
-2 | -0.0035 | 0.01312 | -0.0304 | -0.26677
-1.5 | 0.056 | 0.01308 | -0.0305 | 4.2813
-1 | 0.1151 | 0.01311 | -0.0308 | 8.7796
-0.5 | 0.1747 | 0.0131 | -0.031 | 13.3359
0 | 0.2334 | 0.01319 | -0.0314 | 17.6952
0.5 | 0.2931 | 0.01325 | -0.0316 | 22.1208
1 | 0.3506 | 0.01338 | -0.0317 | 26.2033
1.5 | 0.4095 | 0.01349 | -0.0318 | 30.3558
2 | 0.4664 | 0.01363 | -0.0317 | 34.2186
2.5 | 0.524 | 0.01379 | -0.0316 | 37.9985
3 | 0.5806 | 0.0139 | -0.0313 | 41.7698
3.5 | 0.6356 | 0.0141 | -0.0308 | 45.078
4 | 0.6923 | 0.01418 | -0.0302 | 48.8223
4.5 | 0.7439 | 0.01437 | -0.0291 | 51.7676
5 | 0.7956 | 0.01452 | -0.0277 | 54.7934
5.5 | 0.8474 | 0.01452 | -0.0259 | 58.3609
6 | 0.8992 | 0.01455 | -0.0246 | 61.8007
6.5 | 0.9713 | 0.01465 | -0.0275 | 66.3003
7 | 1.0564 | 0.01485 | -0.0333 | 71.138
7.5 | 1.0985 | 0.01514 | -0.0315 | 72.5561
8 | 1.1428 | 0.01556 | -0.0298 | 73.4447
8.5 | 1.1811 | 0.01614 | -0.0271 | 73.1784
9 | 1.2026 | 0.01711 | -0.0223 | 70.2864
9.5 | 1.2096 | 0.01882 | -0.0164 | 64.2721
10 | 1.2127 | 0.02144 | -0.0117 | 56.5625
10.5 | 1.211 | 0.02491 | -0.0078 | 48.615
11 | 1.2058 | 0.02911 | -0.0047 | 41.4222
11.5 | 1.1992 | 0.03386 | -0.0023 | 35.4164
12 | 1.1928 | 0.03904 | -0.0007 | 30.5533
12.5 | 1.1875 | 0.04463 | 0.0001 | 26.6077
13 | 1.1807 | 0.05079 | 0.0003 | 23.2467
13.5 | 1.1706 | 0.0577 | -0.0001 | 20.2877
14 | 1.1649 | 0.0645 | -0.0008 | 18.0605
14.5 | 1.1619 | 0.07125 | -0.0019 | 16.3074
15 | 1.1615 | 0.07794 | -0.0031 | 14.9025

## 23. Re 250k Mach 0.50 (1)
BIGFOIL.COM POLAR EXPORT
NACA63-417 a=0.0
NACA63-417 a=0.0 |  |  |  | Cl Max: | 1.339 | at alpha= | 9.5 | deg
JavaFoil+Calcfoil stall+Eppler ext transition |  |  |  | L/D Max: | 57.377 | at alpha= | 6 | deg
Re: | 250000 |  |  | Cd Min: | 0.0107 | at alpha= | -2.5 | deg
Mach: | 0.5 |  |  | Cl=0 at alpha= | -2 | deg
|  |  |  | @ Cl=0.1, Cd= | 0.010978
|  |  |  | @ Cl=0.4, Cd= | 0.012155
|  |  |  | @ Cl=0.6, Cd= | 0.013235
alpha (deg) | Cl | Cd | Cm | Cl/Cd
-20 | -1.019 | 0.27243 | -0.006 | -3.741
-19.5 | -0.989 | 0.26289 | -0.006 | -3.76
-19 | -0.961 | 0.25932 | -0.006 | -3.705
-18.5 | -0.933 | 0.25425 | -0.006 | -3.671
-18 | -0.906 | 0.25103 | -0.007 | -3.608
-17.5 | -0.878 | 0.24184 | -0.007 | -3.632
-17 | -0.848 | 0.23504 | -0.007 | -3.609
-16.5 | -0.82 | 0.21971 | -0.007 | -3.734
-16 | -0.793 | 0.2256 | -0.007 | -3.513
-15.5 | -0.765 | 0.20155 | -0.008 | -3.795
-15 | -0.736 | 0.19654 | -0.008 | -3.743
-14.5 | -0.707 | 0.1926 | -0.008 | -3.672
-14 | -0.679 | 0.19401 | -0.008 | -3.501
-13.5 | -0.651 | 0.19022 | -0.008 | -3.424
-13 | -0.623 | 0.18652 | -0.008 | -3.342
-12.5 | -0.595 | 0.16594 | -0.008 | -3.584
-12 | -0.566 | 0.15819 | -0.008 | -3.578
-11.5 | -0.538 | 0.16125 | -0.008 | -3.336
-11 | -0.51 | 0.14474 | -0.009 | -3.522
-10.5 | -0.482 | 0.13979 | -0.009 | -3.446
-10 | -0.453 | 0.12373 | -0.008 | -3.659
-9.5 | -0.424 | 0.0964 | -0.006 | -4.396
-9 | -0.396 | 0.10668 | -0.006 | -3.708
-8.5 | -0.538 | 0.0702 | -0.006 | -7.664
-8 | -0.578 | 0.05685 | -0.006 | -10.159
-7.5 | -0.564 | 0.05179 | -0.007 | -10.895
-7 | -0.632 | 0.0218 | -0.024 | -28.986
-6.5 | -0.584 | 0.01987 | -0.024 | -29.385
-6 | -0.529 | 0.01796 | -0.025 | -29.445
-5.5 | -0.47 | 0.0171 | -0.026 | -27.506
-5 | -0.408 | 0.01626 | -0.027 | -25.11
-4.5 | -0.344 | 0.01552 | -0.028 | -22.15
-4 | -0.277 | 0.01495 | -0.028 | -18.553
-3.5 | -0.21 | 0.01341 | -0.029 | -15.635
-3 | -0.142 | 0.01101 | -0.03 | -12.892
-2.5 | -0.071 | 0.0107 | -0.031 | -6.658
-2 | 0 | 0.01094 | -0.031 | -0.015
-1.5 | 0.071 | 0.01097 | -0.032 | 6.49
-1 | 0.143 | 0.01099 | -0.032 | 12.968
-0.5 | 0.214 | 0.01107 | -0.033 | 19.322
0 | 0.278 | 0.01163 | -0.033 | 23.876
0.5 | 0.345 | 0.01192 | -0.034 | 28.923
1 | 0.413 | 0.01221 | -0.034 | 33.794
1.5 | 0.48 | 0.01253 | -0.035 | 38.296
2 | 0.547 | 0.01289 | -0.036 | 42.418
2.5 | 0.613 | 0.01332 | -0.036 | 46.005
3 | 0.679 | 0.01382 | -0.037 | 49.1
3.5 | 0.744 | 0.01435 | -0.037 | 51.868
4 | 0.809 | 0.01495 | -0.038 | 54.091
4.5 | 0.873 | 0.01568 | -0.038 | 55.687
5 | 0.936 | 0.01649 | -0.039 | 56.772
5.5 | 0.998 | 0.0174 | -0.039 | 57.363
6 | 1.06 | 0.01847 | -0.04 | 57.377
6.5 | 1.118 | 0.0197 | -0.041 | 56.763
7 | 1.174 | 0.02134 | -0.041 | 55.006
7.5 | 1.225 | 0.02395 | -0.042 | 51.139
8 | 1.269 | 0.02689 | -0.042 | 47.206
8.5 | 1.301 | 0.03632 | -0.042 | 35.817
9 | 1.329 | 0.03964 | -0.043 | 33.524
9.5 | 1.339 | 0.04384 | -0.043 | 30.547
10 | 1.324 | 0.04857 | -0.043 | 27.249
10.5 | 1.251 | 0.05565 | -0.043 | 22.488
11 | 0.724 | 0.12184 | -0.016 | 5.939
11.5 | 0.751 | 0.14004 | -0.019 | 5.366
12 | 0.778 | 0.15134 | -0.019 | 5.144
12.5 | 0.807 | 0.16589 | -0.022 | 4.863
13 | 0.834 | 0.16871 | -0.022 | 4.941
13.5 | 0.862 | 0.1794 | -0.025 | 4.805
14 | 0.889 | 0.18854 | -0.025 | 4.715
14.5 | 0.918 | 0.20084 | -0.027 | 4.569

## 24. Re 250k Mach 0.50 (2)
BIGFOIL.COM POLAR EXPORT
NACA63-417 a=0.0
NACA63-417 a=0.0 |  |  |  | Cl Max: | 1.1544 | at alpha= | 9 | deg
XFOIL ncrit=9 |  |  |  | L/D Max: | 56.2422 | at alpha= | 7 | deg
Re: | 250000 |  |  | Cd Min: | 0.25422 | at alpha= | -20 | deg
Mach: | 0.5 |  |  | Cl=0 at alpha= | -1.9692 | deg
|  |  |  | @ Cl=0.1, Cd= | 0.014689
|  |  |  | @ Cl=0.4, Cd= | 0.015296
|  |  |  | @ Cl=0.6, Cd= | 0.01626
alpha (deg) | Cl | Cd | Cm | Cl/Cd
-20 | -0.6718 | 0.25422 | 0.0519 | -2.6426
-19.5 | -0.655 | 0.2461 | 0.0441 | -2.6615
-19 | -0.6273 | 0.23722 | 0.0402 | -2.6444
-18.5 | -0.6015 | 0.2296 | 0.0357 | -2.6198
-18 | -0.5854 | 0.22131 | 0.028 | -2.6452
-17.5 | -0.5608 | 0.21226 | 0.0233 | -2.642
-17 | -0.5332 | 0.20456 | 0.0193 | -2.6066
-16.5 | -0.5114 | 0.19626 | 0.0136 | -2.6057
-16 | -0.5052 | 0.18696 | 0.0044 | -2.7022
-15.5 | -0.4666 | 0.1791 | 0.0027 | -2.6052
-15 | -0.4667 | 0.16956 | -0.008 | -2.7524
-14.5 | -0.4232 | 0.16176 | -0.0094 | -2.6162
-14 | -0.4158 | 0.15092 | -0.0203 | -2.7551
-13.5 | -0.4041 | 0.14366 | -0.0253 | -2.8129
-13 | -0.3761 | 0.1378 | -0.0235 | -2.7293
-12.5 | -0.376 | 0.12894 | -0.0285 | -2.9161
-12 | -0.3583 | 0.12234 | -0.0305 | -2.9287
-11.5 | -0.3755 | 0.10663 | -0.0399 | -3.5215
-11 | -0.4121 | 0.08729 | -0.0522 | -4.721
-10.5 | -0.4352 | 0.07413 | -0.0604 | -5.8708
-10 | -0.4753 | 0.06113 | -0.0695 | -7.7752
-9.5 | -0.515 | 0.05107 | -0.0749 | -10.0842
-9 | -0.5464 | 0.04348 | -0.0763 | -12.5667
-8.5 | -0.5658 | 0.03757 | -0.0745 | -15.0599
-8 | -0.5719 | 0.03298 | -0.0701 | -17.3408
-7.5 | -0.56 | 0.02956 | -0.0644 | -18.9445
-7 | -0.5161 | 0.02597 | -0.0619 | -19.8729
-6.5 | -0.4632 | 0.02345 | -0.0594 | -19.7527
-6 | -0.4106 | 0.02148 | -0.0564 | -19.1155
-5.5 | -0.3655 | 0.01975 | -0.0532 | -18.5063
-5 | -0.3237 | 0.01826 | -0.0494 | -17.7273
-4.5 | -0.28 | 0.01686 | -0.0459 | -16.6074
-4 | -0.2479 | 0.0145 | -0.0423 | -17.0966
-3.5 | -0.2 | 0.01354 | -0.0389 | -14.771
-3 | -0.135 | 0.01377 | -0.0377 | -9.8039
-2.5 | -0.0692 | 0.01408 | -0.0364 | -4.9148
-2 | -0.0041 | 0.01456 | -0.035 | -0.28159
-1.5 | 0.0625 | 0.0147 | -0.0347 | 4.2517
-1 | 0.13 | 0.01468 | -0.0348 | 8.8556
-0.5 | 0.1958 | 0.01487 | -0.035 | 13.1675
0 | 0.2636 | 0.01489 | -0.035 | 17.7032
0.5 | 0.3274 | 0.01518 | -0.0349 | 21.5679
1 | 0.3957 | 0.01527 | -0.035 | 25.9136
1.5 | 0.4575 | 0.01564 | -0.0347 | 29.2519
2 | 0.5216 | 0.01595 | -0.0344 | 32.7022
2.5 | 0.5866 | 0.01615 | -0.0339 | 36.322
3 | 0.6452 | 0.01663 | -0.0327 | 38.7974
3.5 | 0.7094 | 0.01685 | -0.0318 | 42.1009
4 | 0.7686 | 0.01714 | -0.0301 | 44.8425
4.5 | 0.8204 | 0.01762 | -0.0274 | 46.5607
5 | 0.8721 | 0.01799 | -0.0243 | 48.4769
5.5 | 0.9226 | 0.01817 | -0.0206 | 50.776
6 | 0.9659 | 0.01832 | -0.0156 | 52.7238
6.5 | 1.0325 | 0.01881 | -0.0158 | 54.891
7 | 1.0866 | 0.01932 | -0.0148 | 56.2422
7.5 | 1.1086 | 0.02085 | -0.0103 | 53.1703
8 | 1.1341 | 0.02263 | -0.0063 | 50.1149
8.5 | 1.1464 | 0.0255 | -0.0024 | 44.9569
9 | 1.1544 | 0.02896 | 0.0012 | 39.8619
9.5 | 1.1495 | 0.03364 | 0.0042 | 34.1706
10 | 1.1434 | 0.03892 | 0.0064 | 29.3782
10.5 | 1.1369 | 0.04482 | 0.0076 | 25.3659
11 | 1.1293 | 0.0513 | 0.0081 | 22.0136
11.5 | 1.1213 | 0.0583 | 0.0078 | 19.2333
12 | 1.1102 | 0.06601 | 0.0068 | 16.8187
12.5 | 1.102 | 0.07399 | 0.0052 | 14.8939
13 | 1.0928 | 0.08239 | 0.0031 | 13.2637
13.5 | 1.0869 | 0.09084 | 0.0006 | 11.965
14 | 1.0825 | 0.09954 | -0.0022 | 10.875

## 25. Re 500k Mach 0.00 (1)
BIGFOIL.COM POLAR EXPORT
NACA63-417 a=0.0
NACA63-417 a=0.0 |  |  |  | Cl Max: | 1.523 | at alpha= | 14.5 | deg
JavaFoil+Calcfoil stall+Eppler ext transition |  |  |  | L/D Max: | 88.754 | at alpha= | 7 | deg
Re: | 500000 |  |  | Cd Min: | 0.00799 | at alpha= | -2.5 | deg
Mach: | 0 |  |  | Cl=0 at alpha= | -2 | deg
|  |  |  | @ Cl=0.1, Cd= | 0.0080412
|  |  |  | @ Cl=0.4, Cd= | 0.00836
|  |  |  | @ Cl=0.6, Cd= | 0.0089018
alpha (deg) | Cl | Cd | Cm | Cl/Cd
-16.5 | -0.838 | 0.13222 | -0.006 | -6.337
-16 | -0.847 | 0.12555 | -0.007 | -6.75
-15.5 | -0.855 | 0.11764 | -0.007 | -7.267
-15 | -0.859 | 0.11212 | -0.007 | -7.659
-14.5 | -0.861 | 0.10545 | -0.007 | -8.163
-14 | -0.86 | 0.09859 | -0.008 | -8.725
-13.5 | -0.857 | 0.09168 | -0.009 | -9.349
-13 | -0.851 | 0.08465 | -0.009 | -10.057
-12.5 | -0.846 | 0.07583 | -0.01 | -11.154
-12 | -0.893 | 0.04347 | -0.014 | -20.534
-11.5 | -0.91 | 0.02919 | -0.015 | -31.183
-11 | -0.893 | 0.02575 | -0.016 | -34.684
-10.5 | -0.876 | 0.02169 | -0.017 | -40.396
-10 | -0.848 | 0.01961 | -0.017 | -43.257
-9.5 | -0.815 | 0.01805 | -0.018 | -45.152
-9 | -0.777 | 0.0174 | -0.019 | -44.654
-8.5 | -0.735 | 0.01632 | -0.019 | -45.048
-8 | -0.69 | 0.01541 | -0.02 | -44.79
-7.5 | -0.643 | 0.01416 | -0.021 | -45.442
-7 | -0.592 | 0.01245 | -0.021 | -47.591
-6.5 | -0.539 | 0.01292 | -0.022 | -41.71
-6 | -0.485 | 0.01227 | -0.023 | -39.505
-5.5 | -0.426 | 0.01192 | -0.023 | -35.757
-5 | -0.366 | 0.01157 | -0.024 | -31.675
-4.5 | -0.306 | 0.01133 | -0.024 | -27.025
-4 | -0.246 | 0.01104 | -0.025 | -22.237
-3.5 | -0.185 | 0.00812 | -0.026 | -22.713
-3 | -0.123 | 0.00805 | -0.026 | -15.315
-2.5 | -0.062 | 0.00799 | -0.027 | -7.729
-2 | 0 | 0.00802 | -0.027 | -0.017
-1.5 | 0.062 | 0.00801 | -0.028 | 7.699
-1 | 0.123 | 0.00806 | -0.028 | 15.307
-0.5 | 0.185 | 0.00808 | -0.029 | 22.912
0 | 0.247 | 0.0081 | -0.03 | 30.491
0.5 | 0.308 | 0.0082 | -0.03 | 37.547
1 | 0.369 | 0.00828 | -0.031 | 44.64
1.5 | 0.431 | 0.00844 | -0.031 | 51.056
2 | 0.492 | 0.00854 | -0.032 | 57.603
2.5 | 0.553 | 0.00874 | -0.033 | 63.279
3 | 0.614 | 0.00895 | -0.033 | 68.615
3.5 | 0.668 | 0.00917 | -0.034 | 72.9
4 | 0.726 | 0.00943 | -0.034 | 76.971
4.5 | 0.783 | 0.00973 | -0.034 | 80.515
5 | 0.84 | 0.01005 | -0.035 | 83.645
5.5 | 0.897 | 0.01042 | -0.035 | 86.062
6 | 0.953 | 0.01086 | -0.036 | 87.692
6.5 | 1.007 | 0.01137 | -0.036 | 88.525
7 | 1.06 | 0.01194 | -0.037 | 88.754
7.5 | 1.111 | 0.01262 | -0.037 | 88.076
8 | 1.161 | 0.0136 | -0.038 | 85.339
8.5 | 1.208 | 0.01526 | -0.038 | 79.134
9 | 1.252 | 0.01697 | -0.039 | 73.776
9.5 | 1.291 | 0.02039 | -0.039 | 63.319
10 | 1.324 | 0.02584 | -0.039 | 51.254
10.5 | 1.363 | 0.02753 | -0.039 | 49.485
11 | 1.398 | 0.02939 | -0.04 | 47.57
11.5 | 1.429 | 0.03125 | -0.04 | 45.73
12 | 1.456 | 0.03326 | -0.041 | 43.768
12.5 | 1.478 | 0.03549 | -0.041 | 41.655
13 | 1.497 | 0.03799 | -0.041 | 39.406
13.5 | 1.511 | 0.04078 | -0.042 | 37.052
14 | 1.521 | 0.04372 | -0.042 | 34.784
14.5 | 1.523 | 0.04721 | -0.042 | 32.265
15 | 1.52 | 0.05076 | -0.043 | 29.946
15.5 | 1.511 | 0.05469 | -0.043 | 27.634
16 | 1.498 | 0.05932 | -0.043 | 25.247
16.5 | 1.481 | 0.06362 | -0.043 | 23.272
17 | 1.458 | 0.06955 | -0.044 | 20.96
17.5 | 1.43 | 0.07652 | -0.044 | 18.684
18 | 1.39 | 0.08873 | -0.043 | 15.668
18.5 | 1.345 | 0.10294 | -0.042 | 13.066
19 | 1.286 | 0.12657 | -0.04 | 10.162
19.5 | 1.224 | 0.15541 | -0.036 | 7.875

## 26. Re 500k Mach 0.00 (2)
BIGFOIL.COM POLAR EXPORT
NACA63-417 a=0.0
NACA63-417 a=0.0 |  |  |  | Cl Max: | 1.261 | at alpha= | 16.5 | deg
XFOIL ncrit=9 |  |  |  | L/D Max: | 100.81 | at alpha= | 8 | deg
Re: | 500000 |  |  | Cd Min: | 0.128 | at alpha= | 20 | deg
Mach: | 0 |  |  | Cl=0 at alpha= | -1.9965 | deg
|  |  |  | @ Cl=0.1, Cd= | 0.0087182
|  |  |  | @ Cl=0.4, Cd= | 0.0089474
|  |  |  | @ Cl=0.6, Cd= | 0.0092465
alpha (deg) | Cl | Cd | Cm | Cl/Cd
-19 | -0.9109 | 0.12014 | -0.0105 | -7.582
-18.5 | -0.9805 | 0.09696 | -0.0249 | -10.1124
-18 | -1.0186 | 0.08182 | -0.0341 | -12.4493
-17.5 | -1.0437 | 0.07005 | -0.0409 | -14.8994
-17 | -1.0582 | 0.06097 | -0.0457 | -17.3561
-16.5 | -1.0547 | 0.0548 | -0.0489 | -19.2464
-16 | -1.0527 | 0.0489 | -0.0515 | -21.5276
-15.5 | -1.0386 | 0.04493 | -0.0533 | -23.116
-15 | -1.0278 | 0.04085 | -0.0547 | -25.1603
-14.5 | -1.0149 | 0.03727 | -0.0553 | -27.231
-14 | -0.9946 | 0.03471 | -0.0558 | -28.6546
-13.5 | -0.968 | 0.03202 | -0.0576 | -30.2311
-13 | -0.9525 | 0.02973 | -0.0552 | -32.0383
-12.5 | -0.9332 | 0.02814 | -0.0525 | -33.1628
-12 | -0.9117 | 0.0267 | -0.0498 | -34.1461
-11.5 | -0.8868 | 0.02526 | -0.0469 | -35.1069
-11 | -0.8615 | 0.02405 | -0.0435 | -35.8212
-10.5 | -0.8271 | 0.02231 | -0.0413 | -37.0731
-10 | -0.7888 | 0.02142 | -0.0395 | -36.8254
-9.5 | -0.747 | 0.02038 | -0.038 | -36.6536
-9 | -0.7059 | 0.01895 | -0.0365 | -37.2507
-8.5 | -0.6627 | 0.01783 | -0.0351 | -37.1677
-8 | -0.6165 | 0.01696 | -0.0341 | -36.3502
-7.5 | -0.5712 | 0.01595 | -0.0328 | -35.8119
-7 | -0.5265 | 0.01479 | -0.0316 | -35.5984
-6.5 | -0.4764 | 0.01411 | -0.031 | -33.7633
-6 | -0.4278 | 0.01322 | -0.0302 | -32.3601
-5.5 | -0.376 | 0.01249 | -0.0299 | -30.1041
-5 | -0.3254 | 0.01163 | -0.0295 | -27.9794
-4.5 | -0.279 | 0.01007 | -0.029 | -27.7061
-4 | -0.2298 | 0.00895 | -0.0286 | -25.676
-3.5 | -0.1734 | 0.00875 | -0.0288 | -19.8171
-3 | -0.1156 | 0.00867 | -0.0292 | -13.3333
-2.5 | -0.0581 | 0.00864 | -0.0295 | -6.7245
-2 | -0.0004 | 0.00866 | -0.0298 | -0.046189
-1.5 | 0.0573 | 0.00874 | -0.0301 | 6.5561
-1 | 0.1161 | 0.00871 | -0.0307 | 13.3295
-0.5 | 0.1743 | 0.00875 | -0.0312 | 19.92
0.5 | 0.2911 | 0.00882 | -0.0323 | 33.0045
1 | 0.3495 | 0.00886 | -0.0329 | 39.447
1.5 | 0.4073 | 0.00896 | -0.0334 | 45.4576
2 | 0.465 | 0.009 | -0.0339 | 51.6667
2.5 | 0.5224 | 0.00912 | -0.0343 | 57.2807
3 | 0.5797 | 0.0092 | -0.0347 | 63.0109
3.5 | 0.6365 | 0.00933 | -0.035 | 68.2208
4 | 0.693 | 0.00949 | -0.0353 | 73.0242
4.5 | 0.7489 | 0.00958 | -0.0355 | 78.1733
5 | 0.8039 | 0.00973 | -0.0356 | 82.6208
5.5 | 0.8578 | 0.0099 | -0.0354 | 86.6465
6 | 0.9103 | 0.01003 | -0.035 | 90.7577
6.5 | 0.961 | 0.0102 | -0.0342 | 94.2157
7 | 1.0088 | 0.01039 | -0.0328 | 97.0934
7.5 | 1.0536 | 0.01062 | -0.0309 | 99.209
8 | 1.12 | 0.01111 | -0.0342 | 100.8101
8.5 | 1.164 | 0.01184 | -0.0333 | 98.3108
9 | 1.1982 | 0.01295 | -0.031 | 92.5251
9.5 | 1.2187 | 0.01429 | -0.0267 | 85.2834
10 | 1.2263 | 0.01622 | -0.0213 | 75.6042
10.5 | 1.2345 | 0.01867 | -0.0172 | 66.1221
11 | 1.2415 | 0.02155 | -0.0139 | 57.6102
11.5 | 1.2474 | 0.02481 | -0.0111 | 50.2781
12 | 1.2531 | 0.02834 | -0.0088 | 44.2167
12.5 | 1.2574 | 0.03221 | -0.0069 | 39.0376
13 | 1.2573 | 0.03669 | -0.0054 | 34.2682
13.5 | 1.2584 | 0.04145 | -0.0045 | 30.3595
14 | 1.2569 | 0.04679 | -0.004 | 26.8626
14.5 | 1.2592 | 0.05205 | -0.004 | 24.1921
15 | 1.2601 | 0.05774 | -0.0045 | 21.8237
15.5 | 1.2582 | 0.06404 | -0.0054 | 19.6471
16 | 1.2605 | 0.07008 | -0.0066 | 17.9866
16.5 | 1.261 | 0.07658 | -0.0082 | 16.4664
17 | 1.2555 | 0.08409 | -0.0103 | 14.9304
17.5 | 1.2575 | 0.0908 | -0.0125 | 13.8491
18 | 1.2571 | 0.09803 | -0.0151 | 12.8236
18.5 | 1.2515 | 0.10595 | -0.018 | 11.8122
19 | 1.2545 | 0.11306 | -0.021 | 11.0959
19.5 | 1.2556 | 0.12049 | -0.0245 | 10.4208
20 | 1.256 | 0.128 | -0.0282 | 9.8125

## 27. Re 500k Mach 0.10 (1)
BIGFOIL.COM POLAR EXPORT
NACA63-417 a=0.0
NACA63-417 a=0.0 |  |  |  | Cl Max: | 1.514 | at alpha= | 14 | deg
JavaFoil+Calcfoil stall+Eppler ext transition |  |  |  | L/D Max: | 88.141 | at alpha= | 7 | deg
Re: | 500000 |  |  | Cd Min: | 0.00802 | at alpha= | -1.5 | deg
Mach: | 0.1 |  |  | Cl=0 at alpha= | -2 | deg
|  |  |  | @ Cl=0.1, Cd= | 0.0080506
|  |  |  | @ Cl=0.4, Cd= | 0.0083595
|  |  |  | @ Cl=0.6, Cd= | 0.0087137
alpha (deg) | Cl | Cd | Cm | Cl/Cd
-16.5 | -0.807 | 0.13289 | -0.006 | -6.073
-16 | -0.82 | 0.12697 | -0.006 | -6.461
-15.5 | -0.831 | 0.11968 | -0.007 | -6.946
-15 | -0.838 | 0.11395 | -0.007 | -7.359
-14.5 | -0.835 | 0.10461 | -0.004 | -7.979
-14 | -0.845 | 0.10075 | -0.008 | -8.389
-13.5 | -0.845 | 0.0932 | -0.008 | -9.064
-13 | -0.841 | 0.08637 | -0.009 | -9.736
-12.5 | -0.835 | 0.07855 | -0.01 | -10.635
-12 | -0.821 | 0.0749 | -0.01 | -10.961
-11.5 | -0.896 | 0.03231 | -0.015 | -27.745
-11 | -0.893 | 0.02544 | -0.016 | -35.112
-10.5 | -0.874 | 0.0223 | -0.017 | -39.175
-10 | -0.848 | 0.02 | -0.017 | -42.378
-9.5 | -0.815 | 0.01834 | -0.018 | -44.448
-9 | -0.778 | 0.01772 | -0.019 | -43.887
-8.5 | -0.737 | 0.0165 | -0.019 | -44.647
-8 | -0.692 | 0.01556 | -0.02 | -44.464
-7.5 | -0.644 | 0.01475 | -0.021 | -43.664
-7 | -0.594 | 0.01368 | -0.021 | -43.447
-6.5 | -0.541 | 0.01303 | -0.022 | -41.503
-6 | -0.487 | 0.01235 | -0.023 | -39.449
-5.5 | -0.428 | 0.01204 | -0.023 | -35.56
-5 | -0.368 | 0.01172 | -0.024 | -31.41
-4.5 | -0.308 | 0.01136 | -0.024 | -27.084
-4 | -0.247 | 0.01106 | -0.025 | -22.317
-3.5 | -0.185 | 0.00814 | -0.026 | -22.789
-3 | -0.124 | 0.00809 | -0.026 | -15.319
-2.5 | -0.062 | 0.00807 | -0.027 | -7.691
-2 | 0 | 0.00807 | -0.027 | -0.017
-1.5 | 0.062 | 0.00802 | -0.028 | 7.731
-1 | 0.124 | 0.00807 | -0.029 | 15.372
-0.5 | 0.186 | 0.00814 | -0.029 | 22.872
0 | 0.248 | 0.00817 | -0.03 | 30.407
0.5 | 0.309 | 0.00827 | -0.03 | 37.442
1 | 0.371 | 0.00828 | -0.031 | 44.818
1.5 | 0.433 | 0.00845 | -0.032 | 51.229
2 | 0.495 | 0.00863 | -0.032 | 57.32
2.5 | 0.556 | 0.00876 | -0.033 | 63.469
3 | 0.613 | 0.0087 | -0.033 | 70.483
3.5 | 0.671 | 0.00921 | -0.034 | 72.849
4 | 0.729 | 0.00949 | -0.034 | 76.815
4.5 | 0.787 | 0.00978 | -0.035 | 80.457
5 | 0.844 | 0.01012 | -0.035 | 83.386
5.5 | 0.901 | 0.0105 | -0.036 | 85.801
6 | 0.956 | 0.01096 | -0.036 | 87.3
6.5 | 1.011 | 0.01147 | -0.037 | 88.14
7 | 1.064 | 0.01207 | -0.037 | 88.141
7.5 | 1.116 | 0.01276 | -0.038 | 87.472
8 | 1.165 | 0.0138 | -0.038 | 84.443
8.5 | 1.212 | 0.01549 | -0.038 | 78.238
9 | 1.257 | 0.01726 | -0.039 | 72.785
9.5 | 1.294 | 0.02111 | -0.039 | 61.3
10 | 1.328 | 0.02621 | -0.039 | 50.67
10.5 | 1.366 | 0.02796 | -0.04 | 48.85
11 | 1.401 | 0.02986 | -0.04 | 46.91
11.5 | 1.431 | 0.0318 | -0.04 | 45.003
12 | 1.457 | 0.03378 | -0.041 | 43.118
12.5 | 1.478 | 0.03621 | -0.041 | 40.819
13 | 1.495 | 0.03879 | -0.042 | 38.53
13.5 | 1.507 | 0.04155 | -0.042 | 36.267
14 | 1.514 | 0.04473 | -0.042 | 33.847
14.5 | 1.514 | 0.04822 | -0.043 | 31.409
15 | 1.507 | 0.05192 | -0.043 | 29.035
15.5 | 1.495 | 0.05648 | -0.043 | 26.467
16 | 1.478 | 0.06101 | -0.043 | 24.221
16.5 | 1.455 | 0.06623 | -0.043 | 21.974
17 | 1.427 | 0.07231 | -0.043 | 19.738
17.5 | 1.393 | 0.08036 | -0.043 | 17.335
18 | 1.353 | 0.09055 | -0.043 | 14.944
18.5 | 1.281 | 0.1192 | -0.04 | 10.747
19 | 1.21 | 0.15059 | -0.035 | 8.034

## 28. Re 500k Mach 0.10 (2)
BIGFOIL.COM POLAR EXPORT
NACA63-417 a=0.0
NACA63-417 a=0.0 |  |  |  | Cl Max: | 1.2529 | at alpha= | 15 | deg
XFOIL ncrit=9 |  |  |  | L/D Max: | 100.464 | at alpha= | 8 | deg
Re: | 500000 |  |  | Cd Min: | 0.13113 | at alpha= | 20 | deg
Mach: | 0.1 |  |  | Cl=0 at alpha= | -1.9966 | deg
|  |  |  | @ Cl=0.1, Cd= | 0.0087414
|  |  |  | @ Cl=0.4, Cd= | 0.0089748
|  |  |  | @ Cl=0.6, Cd= | 0.0092921
alpha (deg) | Cl | Cd | Cm | Cl/Cd
-18.5 | -0.8989 | 0.11496 | -0.0146 | -7.8192
-18 | -0.9609 | 0.09385 | -0.0277 | -10.2387
-17.5 | -1.0015 | 0.07835 | -0.0373 | -12.7824
-17 | -1.0275 | 0.0668 | -0.0438 | -15.3817
-16.5 | -1.0338 | 0.05893 | -0.0481 | -17.5428
-16 | -1.0305 | 0.05275 | -0.0512 | -19.5355
-15.5 | -1.0275 | 0.04719 | -0.0536 | -21.7737
-15 | -1.0137 | 0.04322 | -0.0552 | -23.4544
-14.5 | -1.0057 | 0.03889 | -0.0563 | -25.8601
-14 | -0.9864 | 0.03605 | -0.057 | -27.362
-13.5 | -0.9613 | 0.03324 | -0.0587 | -28.92
-13 | -0.9468 | 0.03103 | -0.0568 | -30.5124
-12.5 | -0.9291 | 0.02886 | -0.0542 | -32.1933
-12 | -0.9081 | 0.02737 | -0.0516 | -33.1787
-11.5 | -0.884 | 0.02578 | -0.0488 | -34.2901
-11 | -0.8606 | 0.02466 | -0.0451 | -34.8986
-10.5 | -0.8269 | 0.02271 | -0.0429 | -36.4113
-10 | -0.7902 | 0.02178 | -0.0408 | -36.281
-9.5 | -0.7487 | 0.02067 | -0.0391 | -36.2216
-9 | -0.7069 | 0.0193 | -0.0375 | -36.6269
-8.5 | -0.6644 | 0.01807 | -0.036 | -36.7681
-8 | -0.6183 | 0.01715 | -0.0349 | -36.0525
-7.5 | -0.5716 | 0.01624 | -0.0337 | -35.197
-7 | -0.5285 | 0.01492 | -0.0322 | -35.4223
-6.5 | -0.4785 | 0.0142 | -0.0315 | -33.6972
-5.5 | -0.3778 | 0.01256 | -0.0303 | -30.0796
-5 | -0.3266 | 0.01173 | -0.0299 | -27.8431
-4.5 | -0.2794 | 0.01026 | -0.0294 | -27.232
-4 | -0.2311 | 0.00898 | -0.0289 | -25.735
-3.5 | -0.1743 | 0.00879 | -0.029 | -19.8294
-3 | -0.1162 | 0.0087 | -0.0294 | -13.3563
-2.5 | -0.0584 | 0.00868 | -0.0297 | -6.7281
-2 | -0.0004 | 0.00868 | -0.0299 | -0.046083
-1.5 | 0.0579 | 0.00877 | -0.0303 | 6.6021
-1 | 0.1168 | 0.00873 | -0.0308 | 13.3792
-0.5 | 0.1755 | 0.00877 | -0.0314 | 20.0114
0 | 0.2344 | 0.00877 | -0.0319 | 26.7275
0.5 | 0.293 | 0.00885 | -0.0325 | 33.1073
1 | 0.3517 | 0.0089 | -0.0331 | 39.5169
1.5 | 0.4098 | 0.00899 | -0.0335 | 45.584
2 | 0.4679 | 0.00904 | -0.034 | 51.7588
2.5 | 0.5257 | 0.00915 | -0.0344 | 57.4536
3 | 0.5833 | 0.00926 | -0.0348 | 62.9914
3.5 | 0.6406 | 0.00937 | -0.0352 | 68.3671
4 | 0.6974 | 0.00955 | -0.0355 | 73.0262
4.5 | 0.7537 | 0.00964 | -0.0357 | 78.1846
5 | 0.8091 | 0.00979 | -0.0357 | 82.6456
5.5 | 0.8634 | 0.00995 | -0.0355 | 86.7739
6 | 0.916 | 0.01012 | -0.035 | 90.5138
6.5 | 0.9668 | 0.01029 | -0.0341 | 93.9553
7 | 1.0148 | 0.01049 | -0.0327 | 96.7398
7.5 | 1.0597 | 0.01071 | -0.0307 | 98.9449
8 | 1.1262 | 0.01121 | -0.0338 | 100.4639
8.5 | 1.1688 | 0.01201 | -0.0327 | 97.3189
9 | 1.2018 | 0.01314 | -0.0301 | 91.4612
9.5 | 1.2165 | 0.01463 | -0.0249 | 83.1511
10 | 1.2248 | 0.01669 | -0.0199 | 73.3853
10.5 | 1.2326 | 0.01928 | -0.016 | 63.9315
11 | 1.2386 | 0.02234 | -0.0127 | 55.4432
11.5 | 1.2445 | 0.02571 | -0.01 | 48.4053
12.5 | 1.2519 | 0.0335 | -0.006 | 37.3701
13 | 1.2524 | 0.03806 | -0.0046 | 32.9059
13.5 | 1.251 | 0.04319 | -0.0038 | 28.965
14 | 1.2492 | 0.04873 | -0.0035 | 25.6351
14.5 | 1.2514 | 0.05412 | -0.0037 | 23.1227
15 | 1.2529 | 0.05989 | -0.0042 | 20.92
15.5 | 1.2485 | 0.06662 | -0.0053 | 18.7406
16 | 1.2526 | 0.07256 | -0.0066 | 17.263
16.5 | 1.2513 | 0.07945 | -0.0084 | 15.7495
17 | 1.2477 | 0.08681 | -0.0106 | 14.3728
17.5 | 1.2491 | 0.09373 | -0.0129 | 13.3266
18 | 1.2478 | 0.10121 | -0.0156 | 12.3288
18.5 | 1.2444 | 0.10894 | -0.0186 | 11.4228
19 | 1.2466 | 0.11626 | -0.0218 | 10.7225
19.5 | 1.2474 | 0.12385 | -0.0255 | 10.0719
20 | 1.2487 | 0.13113 | -0.029 | 9.5226

## 29. Re 500k Mach 0.25 (1)
BIGFOIL.COM POLAR EXPORT
NACA63-417 a=0.0
NACA63-417 a=0.0 |  |  |  | Cl Max: | 1.469 | at alpha= | 13 | deg
JavaFoil+Calcfoil stall+Eppler ext transition |  |  |  | L/D Max: | 85.877 | at alpha= | 6.5 | deg
Re: | 500000 |  |  | Cd Min: | 0.00813 | at alpha= | -2 | deg
Mach: | 0.25 |  |  | Cl=0 at alpha= | -2 | deg
|  |  |  | @ Cl=0.1, Cd= | 0.0081814
|  |  |  | @ Cl=0.4, Cd= | 0.0085223
|  |  |  | @ Cl=0.6, Cd= | 0.0089337
alpha (deg) | Cl | Cd | Cm | Cl/Cd
-15 | -0.661 | 0.12259 | -0.007 | -5.393
-14.5 | -0.694 | 0.11772 | -0.007 | -5.897
-14 | -0.722 | 0.10843 | -0.008 | -6.657
-13.5 | -0.743 | 0.10279 | -0.008 | -7.229
-13 | -0.758 | 0.09571 | -0.008 | -7.923
-12.5 | -0.76 | 0.08679 | -0.005 | -8.754
-12 | -0.762 | 0.08113 | -0.005 | -9.388
-11.5 | -0.771 | 0.07476 | -0.01 | -10.309
-11 | -0.763 | 0.06906 | -0.011 | -11.044
-10.5 | -0.831 | 0.03126 | -0.016 | -26.587
-10 | -0.833 | 0.02318 | -0.018 | -35.953
-9.5 | -0.81 | 0.02079 | -0.018 | -38.932
-9 | -0.78 | 0.01849 | -0.019 | -42.195
-8.5 | -0.743 | 0.01765 | -0.02 | -42.118
-8 | -0.701 | 0.0165 | -0.02 | -42.501
-7.5 | -0.654 | 0.0156 | -0.021 | -41.944
-7 | -0.605 | 0.01426 | -0.022 | -42.427
-6.5 | -0.55 | 0.01362 | -0.022 | -40.415
-6 | -0.495 | 0.01249 | -0.023 | -39.615
-5.5 | -0.439 | 0.01232 | -0.024 | -35.627
-5 | -0.378 | 0.01198 | -0.025 | -31.55
-4.5 | -0.316 | 0.01164 | -0.025 | -27.145
-4 | -0.253 | 0.01129 | -0.026 | -22.438
-3.5 | -0.19 | 0.01099 | -0.026 | -17.326
-3 | -0.127 | 0.00816 | -0.027 | -15.599
-2.5 | -0.064 | 0.00814 | -0.028 | -7.831
-2 | 0 | 0.00813 | -0.028 | -0.017
-1.5 | 0.064 | 0.00817 | -0.029 | 7.795
-1 | 0.127 | 0.00819 | -0.029 | 15.559
-0.5 | 0.191 | 0.00822 | -0.03 | 23.277
0 | 0.255 | 0.00827 | -0.031 | 30.841
0.5 | 0.318 | 0.00837 | -0.031 | 37.968
1 | 0.381 | 0.00846 | -0.032 | 45.089
1.5 | 0.445 | 0.00867 | -0.033 | 51.287
2 | 0.508 | 0.00879 | -0.033 | 57.78
2.5 | 0.566 | 0.00852 | -0.033 | 66.42
3 | 0.626 | 0.00925 | -0.034 | 67.679
3.5 | 0.686 | 0.00951 | -0.034 | 72.17
4 | 0.746 | 0.00981 | -0.035 | 76.048
4.5 | 0.805 | 0.01015 | -0.035 | 79.32
5 | 0.864 | 0.01052 | -0.036 | 82.108
5.5 | 0.921 | 0.01097 | -0.036 | 83.995
6 | 0.978 | 0.01147 | -0.037 | 85.313
6.5 | 1.034 | 0.01204 | -0.037 | 85.877
7 | 1.088 | 0.01275 | -0.038 | 85.29
7.5 | 1.14 | 0.01362 | -0.038 | 83.681
8 | 1.189 | 0.01504 | -0.039 | 79.029
8.5 | 1.236 | 0.01689 | -0.039 | 73.142
9 | 1.279 | 0.01903 | -0.04 | 67.19
9.5 | 1.31 | 0.02647 | -0.04 | 49.476
10 | 1.348 | 0.0283 | -0.04 | 47.625
10.5 | 1.382 | 0.0304 | -0.041 | 45.465
11 | 1.413 | 0.03252 | -0.041 | 43.454
11.5 | 1.437 | 0.0348 | -0.041 | 41.303
12 | 1.454 | 0.03726 | -0.042 | 39.029
12.5 | 1.465 | 0.04007 | -0.042 | 36.572
13 | 1.469 | 0.04338 | -0.042 | 33.865
13.5 | 1.466 | 0.04677 | -0.043 | 31.348
14 | 1.455 | 0.05096 | -0.043 | 28.544
14.5 | 1.433 | 0.05589 | -0.043 | 25.632
15 | 1.398 | 0.0613 | -0.043 | 22.812
15.5 | 1.352 | 0.06918 | -0.043 | 19.538
16 | 1.291 | 0.08059 | -0.042 | 16.019
16.5 | 1.181 | 0.11462 | -0.038 | 10.308
17 | 1.086 | 0.14656 | -0.03 | 7.41
17.5 | 1.021 | 0.15932 | -0.027 | 6.408
18 | 0.956 | 0.1728 | -0.026 | 5.531

## 30. Re 500k Mach 0.25 (2)
BIGFOIL.COM POLAR EXPORT
NACA63-417 a=0.0
NACA63-417 a=0.0 |  |  |  | Cl Max: | 1.2238 | at alpha= | 12.5 | deg
XFOIL ncrit=9 |  |  |  | L/D Max: | 96.8057 | at alpha= | 7.5 | deg
Re: | 500000 |  |  | Cd Min: | 0.20753 | at alpha= | -18.5 | deg
Mach: | 0.25 |  |  | Cl=0 at alpha= | -2 | deg
|  |  |  | @ Cl=0.1, Cd= | 0.0089196
|  |  |  | @ Cl=0.4, Cd= | 0.00915
|  |  |  | @ Cl=0.6, Cd= | 0.0095204
alpha (deg) | Cl | Cd | Cm | Cl/Cd
-18.5 | -0.5837 | 0.20753 | 0.0289 | -2.8126
-18 | -0.5647 | 0.20108 | 0.0248 | -2.8083
-17.5 | -0.5681 | 0.18481 | 0.0174 | -3.074
-17 | -0.5604 | 0.17436 | 0.0121 | -3.214
-16 | -0.7997 | 0.09579 | -0.0302 | -8.3485
-15.5 | -0.8555 | 0.0768 | -0.0429 | -11.1393
-15 | -0.8975 | 0.06262 | -0.0518 | -14.3325
-14.5 | -0.9014 | 0.05511 | -0.0563 | -16.3564
-14 | -0.9023 | 0.04864 | -0.0597 | -18.5506
-13.5 | -0.9082 | 0.04188 | -0.0628 | -21.6858
-13 | -0.89 | 0.03852 | -0.0641 | -23.1049
-12.5 | -0.8865 | 0.03509 | -0.0625 | -25.2636
-12 | -0.878 | 0.03181 | -0.0605 | -27.6014
-11.5 | -0.8604 | 0.02963 | -0.0581 | -29.0381
-11 | -0.8407 | 0.02752 | -0.0552 | -30.5487
-10.5 | -0.8186 | 0.02552 | -0.0517 | -32.0768
-10 | -0.7899 | 0.02394 | -0.0484 | -32.995
-9.5 | -0.7552 | 0.02257 | -0.0455 | -33.4603
-9 | -0.7133 | 0.02133 | -0.0433 | -33.4412
-8.5 | -0.6713 | 0.01946 | -0.0414 | -34.4964
-8 | -0.6261 | 0.01832 | -0.0396 | -34.1758
-7.5 | -0.5797 | 0.01716 | -0.0379 | -33.7821
-7 | -0.5368 | 0.01577 | -0.0358 | -34.0393
-6.5 | -0.4883 | 0.0148 | -0.0345 | -32.9932
-6 | -0.4387 | 0.01385 | -0.0333 | -31.6751
-5.5 | -0.3861 | 0.01313 | -0.0325 | -29.4059
-5 | -0.3332 | 0.01227 | -0.0319 | -27.1557
-4.5 | -0.2825 | 0.01116 | -0.0312 | -25.3136
-4 | -0.2373 | 0.00927 | -0.0304 | -25.5987
-3.5 | -0.1798 | 0.00895 | -0.0303 | -20.0894
-3 | -0.12 | 0.00884 | -0.0305 | -13.5747
-2.5 | -0.0596 | 0.00882 | -0.0309 | -6.7574
-2 | 0 | 0.00886 | -0.031 | 0
-1.5 | 0.0603 | 0.0089 | -0.0313 | 6.7753
-1 | 0.121 | 0.00893 | -0.0318 | 13.5498
-0.5 | 0.1821 | 0.00892 | -0.0324 | 20.4148
0 | 0.2428 | 0.00902 | -0.0329 | 26.918
0.5 | 0.3034 | 0.00902 | -0.0335 | 33.6364
1 | 0.3637 | 0.00912 | -0.034 | 39.8794
1.5 | 0.4241 | 0.00917 | -0.0345 | 46.2486
2 | 0.4842 | 0.0093 | -0.035 | 52.0645
2.5 | 0.5442 | 0.00938 | -0.0354 | 58.0171
3 | 0.6038 | 0.00953 | -0.0358 | 63.3578
3.5 | 0.6628 | 0.00965 | -0.036 | 68.6839
4 | 0.7215 | 0.00979 | -0.0362 | 73.6977
4.5 | 0.7796 | 0.00998 | -0.0362 | 78.1162
5 | 0.8368 | 0.01011 | -0.036 | 82.7695
5.5 | 0.893 | 0.01027 | -0.0357 | 86.9523
6 | 0.9477 | 0.01047 | -0.035 | 90.5158
6.5 | 0.9997 | 0.01069 | -0.0339 | 93.5173
7 | 1.0482 | 0.01095 | -0.032 | 95.726
7.5 | 1.091 | 0.01127 | -0.029 | 96.8057
8 | 1.1542 | 0.01194 | -0.0311 | 96.6667
8.5 | 1.1882 | 0.01305 | -0.0283 | 91.0498
9 | 1.2023 | 0.01456 | -0.0226 | 82.5755
9.5 | 1.2091 | 0.01689 | -0.0175 | 71.5867
10 | 1.2156 | 0.01977 | -0.0135 | 61.4871
10.5 | 1.2192 | 0.02321 | -0.0101 | 52.5291
11 | 1.2211 | 0.02709 | -0.0072 | 45.0757
11.5 | 1.2231 | 0.03123 | -0.0049 | 39.1643
12 | 1.2234 | 0.0358 | -0.0032 | 34.1732
12.5 | 1.2238 | 0.04075 | -0.002 | 30.0319
13 | 1.2212 | 0.04633 | -0.0014 | 26.3587
13.5 | 1.2195 | 0.05217 | -0.0013 | 23.3755
14 | 1.2182 | 0.05831 | -0.0017 | 20.8918
14.5 | 1.2148 | 0.06499 | -0.0026 | 18.6921
15 | 1.2147 | 0.07162 | -0.0038 | 16.9603
15.5 | 1.2101 | 0.07904 | -0.0056 | 15.31
16 | 1.2114 | 0.08601 | -0.0076 | 14.0844
16.5 | 1.2042 | 0.09425 | -0.0103 | 12.7767
17 | 1.2074 | 0.10141 | -0.0129 | 11.9061
17.5 | 1.2073 | 0.10914 | -0.0159 | 11.0619

## 31. Re 500k Mach 0.50 (1)
BIGFOIL.COM POLAR EXPORT
NACA63-417 a=0.0
NACA63-417 a=0.0 |  |  |  | Cl Max: | 1.346 | at alpha= | 9.5 | deg
JavaFoil+Calcfoil stall+Eppler ext transition |  |  |  | L/D Max: | 75.684 | at alpha= | 5.5 | deg
Re: | 500000 |  |  | Cd Min: | 0.00859 | at alpha= | -2 | deg
Mach: | 0.5 |  |  | Cl=0 at alpha= | -2 | deg
|  |  |  | @ Cl=0.1, Cd= | 0.0086663
|  |  |  | @ Cl=0.4, Cd= | 0.0094039
|  |  |  | @ Cl=0.6, Cd= | 0.010165
alpha (deg) | Cl | Cd | Cm | Cl/Cd
-20 | -1.019 | 0.22743 | -0.006 | -4.481
-19.5 | -0.989 | 0.22089 | -0.006 | -4.476
-19 | -0.961 | 0.21949 | -0.006 | -4.378
-18.5 | -0.933 | 0.21417 | -0.006 | -4.358
-18 | -0.906 | 0.2091 | -0.007 | -4.332
-17.5 | -0.878 | 0.2012 | -0.007 | -4.366
-17 | -0.848 | 0.19667 | -0.007 | -4.313
-16.5 | -0.82 | 0.18524 | -0.007 | -4.429
-16 | -0.793 | 0.1844 | -0.007 | -4.298
-15.5 | -0.765 | 0.17367 | -0.008 | -4.405
-15 | -0.736 | 0.16492 | -0.008 | -4.462
-14.5 | -0.707 | 0.15718 | -0.008 | -4.5
-14 | -0.679 | 0.15683 | -0.008 | -4.331
-13.5 | -0.651 | 0.15306 | -0.008 | -4.256
-13 | -0.623 | 0.14938 | -0.008 | -4.173
-12.5 | -0.595 | 0.14391 | -0.009 | -4.136
-12 | -0.566 | 0.13157 | -0.008 | -4.302
-11.5 | -0.538 | 0.1311 | -0.009 | -4.103
-11 | -0.51 | 0.12088 | -0.009 | -4.218
-10.5 | -0.482 | 0.11635 | -0.009 | -4.141
-10 | -0.453 | 0.10605 | -0.009 | -4.27
-9.5 | -0.426 | 0.08502 | -0.01 | -5.007
-9 | -0.398 | 0.07048 | -0.011 | -5.645
-8.5 | -0.538 | 0.06323 | -0.006 | -8.511
-8 | -0.578 | 0.05356 | -0.007 | -10.784
-7.5 | -0.668 | 0.02105 | -0.023 | -31.753
-7 | -0.637 | 0.01863 | -0.024 | -34.189
-6.5 | -0.588 | 0.01704 | -0.025 | -34.484
-6 | -0.533 | 0.01539 | -0.025 | -34.659
-5.5 | -0.474 | 0.0145 | -0.026 | -32.662
-5 | -0.411 | 0.01377 | -0.027 | -29.856
-4.5 | -0.346 | 0.01314 | -0.028 | -26.344
-4 | -0.28 | 0.01257 | -0.029 | -22.247
-3.5 | -0.212 | 0.01187 | -0.029 | -17.897
-3 | -0.142 | 0.00872 | -0.03 | -16.276
-2.5 | -0.071 | 0.00867 | -0.031 | -8.217
-2 | 0 | 0.00859 | -0.032 | -0.019
-1.5 | 0.071 | 0.00863 | -0.032 | 8.249
-1 | 0.143 | 0.00872 | -0.033 | 16.351
-0.5 | 0.214 | 0.00887 | -0.034 | 24.122
0 | 0.283 | 0.00877 | -0.034 | 32.214
0.5 | 0.35 | 0.00923 | -0.034 | 37.982
1 | 0.419 | 0.00947 | -0.035 | 44.225
1.5 | 0.487 | 0.00968 | -0.036 | 50.285
2 | 0.555 | 0.00997 | -0.036 | 55.652
2.5 | 0.622 | 0.01026 | -0.037 | 60.587
3 | 0.688 | 0.01062 | -0.037 | 64.837
3.5 | 0.755 | 0.01104 | -0.038 | 68.355
4 | 0.82 | 0.01149 | -0.038 | 71.363
4.5 | 0.885 | 0.01204 | -0.039 | 73.513
5 | 0.949 | 0.01267 | -0.04 | 74.892
5.5 | 1.011 | 0.01336 | -0.04 | 75.684
6 | 1.073 | 0.01425 | -0.041 | 75.325
6.5 | 1.132 | 0.0153 | -0.041 | 73.977
7 | 1.186 | 0.01679 | -0.042 | 70.631
7.5 | 1.235 | 0.0193 | -0.042 | 63.996
8 | 1.279 | 0.02204 | -0.043 | 58.027
8.5 | 1.307 | 0.03152 | -0.043 | 41.476
9 | 1.336 | 0.03443 | -0.043 | 38.792
9.5 | 1.346 | 0.03808 | -0.043 | 35.35
10 | 1.331 | 0.0422 | -0.044 | 31.553
10.5 | 1.263 | 0.04784 | -0.044 | 26.412
11 | 0.724 | 0.10563 | -0.016 | 6.852
11.5 | 0.752 | 0.11926 | -0.019 | 6.302
12 | 0.779 | 0.12819 | -0.019 | 6.073
12.5 | 0.807 | 0.13787 | -0.022 | 5.851
13 | 0.834 | 0.14274 | -0.022 | 5.841
13.5 | 0.862 | 0.15257 | -0.025 | 5.651
14 | 0.889 | 0.15601 | -0.025 | 5.7
14.5 | 0.918 | 0.16985 | -0.027 | 5.403

## 32. Re 500k Mach 0.50 (2)
BIGFOIL.COM POLAR EXPORT
NACA63-417 a=0.0
NACA63-417 a=0.0 |  |  |  | Cl Max: | 1.1779 | at alpha= | 8 | deg
XFOIL ncrit=9 |  |  |  | L/D Max: | 84.1872 | at alpha= | 6 | deg
Re: | 500000 |  |  | Cd Min: | 0.25253 | at alpha= | -20 | deg
Mach: | 0.5 |  |  | Cl=0 at alpha= | -2.0146 | deg
|  |  |  | @ Cl=0.1, Cd= | 0.009705
|  |  |  | @ Cl=0.4, Cd= | 0.010036
|  |  |  | @ Cl=0.6, Cd= | 0.010512
alpha (deg) | Cl | Cd | Cm | Cl/Cd
-20 | -0.6798 | 0.25253 | 0.0523 | -2.692
-19 | -0.6323 | 0.23603 | 0.0423 | -2.6789
-18.5 | -0.608 | 0.22841 | 0.0374 | -2.6619
-18 | -0.5849 | 0.22015 | 0.0321 | -2.6568
-17.5 | -0.5667 | 0.21019 | 0.0254 | -2.6961
-17 | -0.5467 | 0.20099 | 0.0195 | -2.72
-16.5 | -0.5274 | 0.19067 | 0.0142 | -2.766
-16 | -0.5028 | 0.18281 | 0.0094 | -2.7504
-15.5 | -0.4864 | 0.17345 | 0.0039 | -2.8043
-15 | -0.4831 | 0.16187 | -0.0013 | -2.9845
-14 | -0.4608 | 0.14367 | -0.0107 | -3.2074
-13.5 | -0.4589 | 0.13209 | -0.0173 | -3.4741
-13 | -0.4381 | 0.12623 | -0.0205 | -3.4706
-12.5 | -0.4426 | 0.11429 | -0.0273 | -3.8726
-12 | -0.434 | 0.10574 | -0.0323 | -4.1044
-11.5 | -0.4576 | 0.09059 | -0.0415 | -5.0513
-11 | -0.5116 | 0.07048 | -0.0556 | -7.2588
-10 | -0.5942 | 0.04613 | -0.0715 | -12.881
-9.5 | -0.6221 | 0.03825 | -0.0734 | -16.2641
-9 | -0.6228 | 0.03369 | -0.0723 | -18.4862
-8.5 | -0.6208 | 0.02934 | -0.0695 | -21.1588
-8 | -0.6062 | 0.02557 | -0.0654 | -23.7075
-7.5 | -0.5733 | 0.02253 | -0.0614 | -25.4461
-7 | -0.5312 | 0.02027 | -0.0576 | -26.2062
-6.5 | -0.4948 | 0.01834 | -0.0529 | -26.9793
-6 | -0.4514 | 0.01683 | -0.0491 | -26.8212
-5.5 | -0.4048 | 0.01555 | -0.0456 | -26.0322
-5 | -0.3561 | 0.01429 | -0.0426 | -24.9195
-4.5 | -0.3 | 0.01332 | -0.0406 | -22.5225
-4 | -0.2438 | 0.01229 | -0.0388 | -19.8373
-3.5 | -0.1996 | 0.01003 | -0.0367 | -19.9003
-3 | -0.1358 | 0.0096 | -0.036 | -14.1458
-2.5 | -0.0667 | 0.00953 | -0.0359 | -6.999
-2 | 0.002 | 0.00959 | -0.0358 | 0.20855
-1.5 | 0.0709 | 0.00968 | -0.0357 | 7.3244
-1 | 0.1407 | 0.00974 | -0.0362 | 14.4456
-0.5 | 0.2104 | 0.00978 | -0.0366 | 21.5133
0 | 0.2797 | 0.00985 | -0.0371 | 28.3959
0.5 | 0.349 | 0.00994 | -0.0376 | 35.1107
1 | 0.418 | 0.01007 | -0.038 | 41.5094
1.5 | 0.4871 | 0.01025 | -0.0384 | 47.522
2 | 0.5551 | 0.01039 | -0.0386 | 53.4264
3 | 0.6907 | 0.01076 | -0.0386 | 64.1914
3.5 | 0.7574 | 0.01101 | -0.0382 | 68.792
4 | 0.8238 | 0.01127 | -0.0377 | 73.0967
4.5 | 0.8883 | 0.01153 | -0.0367 | 77.0425
5 | 0.9503 | 0.01183 | -0.0352 | 80.3297
5.5 | 1.009 | 0.01218 | -0.033 | 82.8407
6 | 1.0616 | 0.01261 | -0.0298 | 84.1872
6.5 | 1.1041 | 0.01319 | -0.0251 | 83.7074
7 | 1.1239 | 0.01403 | -0.0172 | 80.1069
7.5 | 1.1596 | 0.01561 | -0.014 | 74.2857
8 | 1.1779 | 0.01823 | -0.01 | 64.6133
8.5 | 1.1746 | 0.02228 | -0.0055 | 52.7199
9 | 1.1724 | 0.02673 | -0.0018 | 43.8608
9.5 | 1.1674 | 0.0317 | 0.0012 | 36.8265
10 | 1.1615 | 0.03723 | 0.0033 | 31.198
10.5 | 1.1565 | 0.04315 | 0.0046 | 26.8019
11.5 | 1.1474 | 0.05611 | 0.0053 | 20.4491
12 | 1.1415 | 0.06332 | 0.0047 | 18.0275
12.5 | 1.1327 | 0.07124 | 0.0033 | 15.8998
13 | 1.1257 | 0.0794 | 0.0014 | 14.1776

## 33. Re 750k Mach 0.00 (1)
BIGFOIL.COM POLAR EXPORT
NACA63-417 a=0.0
NACA63-417 a=0.0 |  |  |  | Cl Max: | 1.529 | at alpha= | 14.5 | deg
JavaFoil+Calcfoil stall+Eppler ext transition |  |  |  | L/D Max: | 101.604 | at alpha= | 6.5 | deg
Re: | 750000 |  |  | Cd Min: | 0.00718 | at alpha= | -2 | deg
Mach: | 0 |  |  | Cl=0 at alpha= | -2 | deg
|  |  |  | @ Cl=0.1, Cd= | 0.0071987
|  |  |  | @ Cl=0.4, Cd= | 0.00742
|  |  |  | @ Cl=0.6, Cd= | 0.0078564
alpha (deg) | Cl | Cd | Cm | Cl/Cd
-17 | -0.827 | 0.13523 | -0.006 | -6.118
-16.5 | -0.84 | 0.12732 | -0.006 | -6.595
-16 | -0.849 | 0.11979 | -0.007 | -7.09
-15.5 | -0.858 | 0.11235 | -0.007 | -7.633
-15 | -0.862 | 0.10723 | -0.007 | -8.035
-14.5 | -0.864 | 0.10043 | -0.008 | -8.605
-14 | -0.864 | 0.09356 | -0.008 | -9.239
-13.5 | -0.862 | 0.08627 | -0.009 | -9.995
-13 | -0.861 | 0.07727 | -0.01 | -11.138
-12.5 | -0.919 | 0.04107 | -0.013 | -22.367
-12 | -0.933 | 0.02908 | -0.015 | -32.071
-11.5 | -0.924 | 0.02441 | -0.016 | -37.873
-11 | -0.904 | 0.02223 | -0.016 | -40.662
-10.5 | -0.882 | 0.01947 | -0.017 | -45.311
-10 | -0.853 | 0.01778 | -0.018 | -47.978
-9.5 | -0.819 | 0.01643 | -0.018 | -49.83
-9 | -0.781 | 0.01526 | -0.019 | -51.159
-8.5 | -0.739 | 0.01429 | -0.019 | -51.698
-8 | -0.693 | 0.0141 | -0.02 | -49.183
-7.5 | -0.647 | 0.01175 | -0.021 | -55.031
-7 | -0.6 | 0.01212 | -0.022 | -49.498
-6.5 | -0.543 | 0.01167 | -0.022 | -46.512
-6 | -0.485 | 0.01126 | -0.023 | -43.056
-5.5 | -0.426 | 0.01093 | -0.023 | -38.964
-5 | -0.366 | 0.01071 | -0.024 | -34.231
-4.5 | -0.306 | 0.0104 | -0.024 | -29.444
-4 | -0.246 | 0.01012 | -0.025 | -24.26
-3.5 | -0.185 | 0.00732 | -0.026 | -25.215
-3 | -0.123 | 0.00723 | -0.026 | -17.038
-2.5 | -0.062 | 0.00721 | -0.027 | -8.566
-2 | 0 | 0.00718 | -0.027 | -0.019
-1.5 | 0.062 | 0.00718 | -0.028 | 8.591
-1 | 0.123 | 0.00721 | -0.028 | 17.128
-0.5 | 0.185 | 0.00722 | -0.029 | 25.668
0 | 0.247 | 0.00727 | -0.03 | 33.982
0.5 | 0.308 | 0.00731 | -0.03 | 42.143
1 | 0.369 | 0.00737 | -0.031 | 50.093
1.5 | 0.431 | 0.00747 | -0.031 | 57.669
2 | 0.492 | 0.0076 | -0.032 | 64.71
2.5 | 0.553 | 0.00771 | -0.033 | 71.747
3 | 0.614 | 0.0079 | -0.033 | 77.754
3.5 | 0.675 | 0.00806 | -0.034 | 83.805
4 | 0.736 | 0.00832 | -0.034 | 88.503
4.5 | 0.79 | 0.00855 | -0.035 | 92.343
5 | 0.847 | 0.00883 | -0.035 | 95.929
5.5 | 0.903 | 0.00918 | -0.036 | 98.352
6 | 0.959 | 0.00956 | -0.036 | 100.269
6.5 | 1.013 | 0.00997 | -0.037 | 101.604
7 | 1.066 | 0.01055 | -0.037 | 101.052
7.5 | 1.118 | 0.01118 | -0.038 | 99.96
8 | 1.167 | 0.01214 | -0.038 | 96.149
8.5 | 1.213 | 0.01358 | -0.038 | 89.328
9 | 1.258 | 0.01506 | -0.039 | 83.513
9.5 | 1.296 | 0.01837 | -0.039 | 70.539
10 | 1.328 | 0.02372 | -0.039 | 56.001
10.5 | 1.367 | 0.02528 | -0.04 | 54.068
11 | 1.403 | 0.02699 | -0.04 | 51.971
11.5 | 1.434 | 0.02872 | -0.04 | 49.925
12 | 1.461 | 0.0306 | -0.041 | 47.726
12.5 | 1.483 | 0.03258 | -0.041 | 45.523
13 | 1.502 | 0.03488 | -0.042 | 43.067
13.5 | 1.516 | 0.03738 | -0.042 | 40.557
14 | 1.526 | 0.04012 | -0.042 | 38.041
14.5 | 1.529 | 0.04325 | -0.043 | 35.361
15 | 1.527 | 0.04642 | -0.043 | 32.885
15.5 | 1.519 | 0.04997 | -0.043 | 30.388
16 | 1.505 | 0.05424 | -0.044 | 27.754
16.5 | 1.489 | 0.05766 | -0.044 | 25.831
17 | 1.468 | 0.06255 | -0.044 | 23.466
17.5 | 1.442 | 0.06816 | -0.044 | 21.154
18 | 1.408 | 0.07703 | -0.044 | 18.277
18.5 | 1.374 | 0.08461 | -0.044 | 16.235
19 | 1.334 | 0.09525 | -0.044 | 14.004
19.5 | 1.29 | 0.10833 | -0.043 | 11.905

## 34. Re 750k Mach 0.00 (2)
BIGFOIL.COM POLAR EXPORT
NACA63-417 a=0.0
NACA63-417 a=0.0 |  |  |  | Cl Max: | 1.3134 | at alpha= | 17.5 | deg
XFOIL ncrit=9 |  |  |  | L/D Max: | 112.357 | at alpha= | 7.5 | deg
Re: | 750000 |  |  | Cd Min: | 0.12669 | at alpha= | -20 | deg
Mach: | 0 |  |  | Cl=0 at alpha= | -2.0026 | deg
|  |  |  | @ Cl=0.1, Cd= | 0.0073741
|  |  |  | @ Cl=0.4, Cd= | 0.0075524
|  |  |  | @ Cl=0.6, Cd= | 0.007868
alpha (deg) | Cl | Cd | Cm | Cl/Cd
-20 | -0.9724 | 0.12669 | -0.0057 | -7.6754
-19.5 | -1.0693 | 0.0986 | -0.023 | -10.8448
-19 | -1.1163 | 0.08197 | -0.0331 | -13.6184
-18.5 | -1.1506 | 0.069 | -0.0406 | -16.6754
-18 | -1.1653 | 0.06001 | -0.0452 | -19.4184
-17.5 | -1.176 | 0.05227 | -0.0485 | -22.4986
-17 | -1.1785 | 0.04613 | -0.0506 | -25.5474
-16.5 | -1.1762 | 0.04102 | -0.0518 | -28.6738
-16 | -1.1668 | 0.0369 | -0.0522 | -31.6206
-15.5 | -1.1461 | 0.034 | -0.0522 | -33.7088
-15 | -1.1192 | 0.0317 | -0.0522 | -35.306
-14 | -1.0462 | 0.0282 | -0.054 | -37.0993
-13.5 | -1.0226 | 0.02672 | -0.0519 | -38.271
-13 | -1.0017 | 0.02482 | -0.0497 | -40.3586
-12.5 | -0.9754 | 0.02338 | -0.0477 | -41.7194
-12 | -0.9462 | 0.02218 | -0.0457 | -42.6601
-11 | -0.8882 | 0.01996 | -0.0401 | -44.499
-10.5 | -0.8606 | 0.01868 | -0.0367 | -46.0707
-10 | -0.8194 | 0.01791 | -0.0351 | -45.751
-9.5 | -0.777 | 0.01705 | -0.0336 | -45.5718
-9 | -0.7309 | 0.0163 | -0.0326 | -44.8405
-8.5 | -0.6883 | 0.01518 | -0.0311 | -45.3426
-8 | -0.6397 | 0.01449 | -0.0304 | -44.1477
-7.5 | -0.5888 | 0.01389 | -0.0299 | -42.3902
-7 | -0.5409 | 0.01298 | -0.0291 | -41.6718
-6.5 | -0.4883 | 0.01242 | -0.0289 | -39.3156
-6 | -0.4363 | 0.01174 | -0.0286 | -37.1635
-5.5 | -0.3829 | 0.01119 | -0.0284 | -34.2181
-5 | -0.3291 | 0.01057 | -0.0284 | -31.1353
-4.5 | -0.2768 | 0.00978 | -0.0284 | -28.3027
-4 | -0.2288 | 0.00822 | -0.0282 | -27.8345
-3.5 | -0.1741 | 0.00766 | -0.0283 | -22.7285
-3 | -0.1163 | 0.0075 | -0.0288 | -15.5067
-2.5 | -0.058 | 0.00742 | -0.0293 | -7.8167
-2 | 0.0003 | 0.00737 | -0.0298 | 0.040706
-1.5 | 0.0586 | 0.00736 | -0.0303 | 7.962
-1 | 0.1173 | 0.00738 | -0.0309 | 15.8943
-0.5 | 0.1764 | 0.00739 | -0.0316 | 23.8701
0 | 0.235 | 0.00744 | -0.0322 | 31.586
0.5 | 0.2939 | 0.00744 | -0.0328 | 39.5027
1 | 0.3523 | 0.00752 | -0.0334 | 46.8484
1.5 | 0.4111 | 0.00756 | -0.0341 | 54.3783
2.5 | 0.5276 | 0.00772 | -0.0353 | 68.342
3 | 0.5851 | 0.00785 | -0.0358 | 74.535
3.5 | 0.6429 | 0.00792 | -0.0364 | 81.1742
4 | 0.7001 | 0.00806 | -0.0368 | 86.861
4.5 | 0.7568 | 0.00821 | -0.0372 | 92.1803
5 | 0.8134 | 0.00833 | -0.0376 | 97.6471
5.5 | 0.8691 | 0.0085 | -0.0378 | 102.2471
6 | 0.9238 | 0.00869 | -0.0379 | 106.3061
6.5 | 0.9774 | 0.00892 | -0.0378 | 109.574
7 | 1.0293 | 0.00918 | -0.0374 | 112.1242
7.5 | 1.0775 | 0.00959 | -0.0365 | 112.3566
8 | 1.1177 | 0.01015 | -0.0341 | 110.1182
8.5 | 1.168 | 0.01101 | -0.0343 | 106.0854
9 | 1.2031 | 0.0122 | -0.0322 | 98.6148
9.5 | 1.2239 | 0.01358 | -0.0279 | 90.1252
10 | 1.2341 | 0.01534 | -0.0226 | 80.4498
10.5 | 1.2454 | 0.01754 | -0.0186 | 71.0034
11 | 1.2554 | 0.02015 | -0.0152 | 62.3027
11.5 | 1.2675 | 0.02288 | -0.0125 | 55.3977
12 | 1.2749 | 0.02616 | -0.01 | 48.7347
12.5 | 1.2816 | 0.02971 | -0.008 | 43.137
13 | 1.285 | 0.03374 | -0.0063 | 38.0854
13.5 | 1.2882 | 0.0381 | -0.0051 | 33.811
14 | 1.2937 | 0.04255 | -0.0044 | 30.4042
14.5 | 1.2996 | 0.04724 | -0.0041 | 27.5106
15 | 1.3027 | 0.05245 | -0.0043 | 24.837
15.5 | 1.309 | 0.05755 | -0.0047 | 22.7454
16 | 1.3125 | 0.06315 | -0.0056 | 20.7838
16.5 | 1.3069 | 0.07016 | -0.007 | 18.6274
17 | 1.3133 | 0.07588 | -0.0084 | 17.3076
17.5 | 1.3134 | 0.08263 | -0.0104 | 15.895
18 | 1.3051 | 0.0908 | -0.0132 | 14.3733
18.5 | 1.302 | 0.09848 | -0.016 | 13.221
19 | 1.3021 | 0.10583 | -0.019 | 12.3037
19.5 | 1.2986 | 0.11398 | -0.0226 | 11.3932
20 | 1.2897 | 0.12304 | -0.0269 | 10.482

## 35. Re 750k Mach 0.10 (1)
BIGFOIL.COM POLAR EXPORT
NACA63-417 a=0.0
NACA63-417 a=0.0 |  |  |  | Cl Max: | 1.521 | at alpha= | 14.5 | deg
JavaFoil+Calcfoil stall+Eppler ext transition |  |  |  | L/D Max: | 101.067 | at alpha= | 6.5 | deg
Re: | 750000 |  |  | Cd Min: | 0.00718 | at alpha= | -2 | deg
Mach: | 0.1 |  |  | Cl=0 at alpha= | -2 | deg
|  |  |  | @ Cl=0.1, Cd= | 0.0071984
|  |  |  | @ Cl=0.4, Cd= | 0.0074608
|  |  |  | @ Cl=0.6, Cd= | 0.0078626
alpha (deg) | Cl | Cd | Cm | Cl/Cd
-16.5 | -0.809 | 0.12889 | -0.006 | -6.274
-16 | -0.822 | 0.12224 | -0.007 | -6.726
-15.5 | -0.833 | 0.1146 | -0.007 | -7.273
-15 | -0.841 | 0.10887 | -0.007 | -7.721
-14.5 | -0.846 | 0.10229 | -0.008 | -8.271
-14 | -0.849 | 0.09551 | -0.008 | -8.884
-13.5 | -0.849 | 0.0885 | -0.009 | -9.592
-13 | -0.847 | 0.08077 | -0.01 | -10.486
-12.5 | -0.861 | 0.06301 | -0.012 | -13.671
-12 | -0.866 | 0.05157 | -0.013 | -16.788
-11.5 | -0.917 | 0.02567 | -0.016 | -35.716
-11 | -0.902 | 0.02235 | -0.016 | -40.342
-10.5 | -0.88 | 0.01993 | -0.017 | -44.172
-10 | -0.852 | 0.01811 | -0.018 | -47.07
-9.5 | -0.819 | 0.01669 | -0.018 | -49.072
-9 | -0.781 | 0.01554 | -0.019 | -50.281
-8.5 | -0.74 | 0.01445 | -0.019 | -51.231
-8 | -0.695 | 0.01423 | -0.02 | -48.832
-7.5 | -0.647 | 0.01352 | -0.021 | -47.854
-7 | -0.598 | 0.01235 | -0.021 | -48.435
-6.5 | -0.545 | 0.01172 | -0.022 | -46.549
-6 | -0.487 | 0.01133 | -0.023 | -43.007
-5.5 | -0.428 | 0.01097 | -0.023 | -39.038
-5 | -0.368 | 0.01073 | -0.024 | -34.307
-4.5 | -0.308 | 0.01043 | -0.024 | -29.507
-4 | -0.247 | 0.01013 | -0.025 | -24.349
-3.5 | -0.185 | 0.00733 | -0.026 | -25.295
-3 | -0.124 | 0.00724 | -0.026 | -17.101
-2.5 | -0.062 | 0.00722 | -0.027 | -8.599
-2 | 0 | 0.00718 | -0.027 | -0.019
-1.5 | 0.062 | 0.00718 | -0.028 | 8.626
-1 | 0.124 | 0.00721 | -0.029 | 17.205
-0.5 | 0.186 | 0.00722 | -0.029 | 25.785
0 | 0.248 | 0.00728 | -0.03 | 34.11
0.5 | 0.309 | 0.00731 | -0.03 | 42.309
1 | 0.371 | 0.0074 | -0.031 | 50.151
1.5 | 0.433 | 0.00753 | -0.032 | 57.495
2 | 0.495 | 0.00762 | -0.032 | 64.864
2.5 | 0.556 | 0.00774 | -0.033 | 71.826
3 | 0.617 | 0.00791 | -0.033 | 78.009
3.5 | 0.679 | 0.00806 | -0.034 | 84.157
4 | 0.74 | 0.00834 | -0.035 | 88.706
4.5 | 0.793 | 0.0086 | -0.035 | 92.185
5 | 0.85 | 0.00887 | -0.035 | 95.817
5.5 | 0.907 | 0.00925 | -0.036 | 98.034
6 | 0.963 | 0.00964 | -0.036 | 99.909
6.5 | 1.017 | 0.01007 | -0.037 | 101.067
7 | 1.07 | 0.01067 | -0.037 | 100.345
7.5 | 1.122 | 0.01132 | -0.038 | 99.078
8 | 1.171 | 0.01234 | -0.038 | 94.944
8.5 | 1.218 | 0.01378 | -0.039 | 88.376
9 | 1.262 | 0.01534 | -0.039 | 82.288
9.5 | 1.299 | 0.01907 | -0.039 | 68.122
10 | 1.332 | 0.02407 | -0.039 | 55.35
10.5 | 1.37 | 0.02566 | -0.04 | 53.396
11 | 1.405 | 0.02744 | -0.04 | 51.226
11.5 | 1.436 | 0.0292 | -0.041 | 49.164
12 | 1.462 | 0.03112 | -0.041 | 46.974
12.5 | 1.483 | 0.03323 | -0.041 | 44.62
13 | 1.5 | 0.03562 | -0.042 | 42.107
13.5 | 1.512 | 0.03813 | -0.042 | 39.665
14 | 1.52 | 0.04101 | -0.043 | 37.056
14.5 | 1.521 | 0.04415 | -0.043 | 34.438
15 | 1.514 | 0.04755 | -0.043 | 31.85
15.5 | 1.502 | 0.05179 | -0.043 | 28.994
16 | 1.486 | 0.05559 | -0.044 | 26.724
16.5 | 1.465 | 0.05985 | -0.044 | 24.473
17 | 1.439 | 0.06465 | -0.044 | 22.255
17.5 | 1.408 | 0.0708 | -0.044 | 19.885
18 | 1.371 | 0.07847 | -0.044 | 17.473
18.5 | 1.325 | 0.0912 | -0.043 | 14.526
19 | 1.277 | 0.10423 | -0.043 | 12.255
19.5 | 1.218 | 0.12533 | -0.041 | 9.721

## 36. Re 750k Mach 0.10 (2)
BIGFOIL.COM POLAR EXPORT
NACA63-417 a=0.0
NACA63-417 a=0.0 |  |  |  | Cl Max: | 1.3035 | at alpha= | 16 | deg
XFOIL ncrit=9 |  |  |  | L/D Max: | 112.099 | at alpha= | 7.5 | deg
Re: | 750000 |  |  | Cd Min: | 0.15335 | at alpha= | -20 | deg
Mach: | 0.1 |  |  | Cl=0 at alpha= | -2.0034 | deg
|  |  |  | @ Cl=0.1, Cd= | 0.0074008
|  |  |  | @ Cl=0.4, Cd= | 0.007576
|  |  |  | @ Cl=0.6, Cd= | 0.0078872
alpha (deg) | Cl | Cd | Cm | Cl/Cd
-20 | -0.8581 | 0.15335 | 0.0098 | -5.5957
-19.5 | -0.9777 | 0.11868 | -0.0116 | -8.2381
-19 | -1.0579 | 0.09438 | -0.0267 | -11.2089
-18.5 | -1.108 | 0.07756 | -0.037 | -14.2857
-18 | -1.1323 | 0.06641 | -0.0433 | -17.0501
-17.5 | -1.15 | 0.05718 | -0.0479 | -20.1119
-17 | -1.1575 | 0.05001 | -0.0508 | -23.1454
-16.5 | -1.1594 | 0.04406 | -0.0526 | -26.3141
-16 | -1.1547 | 0.03923 | -0.0535 | -29.4341
-15.5 | -1.1414 | 0.03549 | -0.0537 | -32.1612
-15 | -1.119 | 0.0327 | -0.0536 | -34.2202
-14 | -1.0457 | 0.02895 | -0.0554 | -36.1209
-13.5 | -1.0216 | 0.02742 | -0.0534 | -37.2575
-13 | -0.9945 | 0.02589 | -0.0517 | -38.4125
-12.5 | -0.973 | 0.02398 | -0.0495 | -40.5755
-12 | -0.9437 | 0.02271 | -0.0475 | -41.5544
-11.5 | -0.9152 | 0.02143 | -0.045 | -42.7065
-11 | -0.8826 | 0.02054 | -0.0425 | -42.9698
-10.5 | -0.8606 | 0.01901 | -0.0383 | -45.2709
-10 | -0.8205 | 0.01819 | -0.0365 | -45.1072
-9.5 | -0.7787 | 0.01729 | -0.0348 | -45.0376
-9 | -0.7333 | 0.01648 | -0.0335 | -44.4964
-8.5 | -0.6906 | 0.01536 | -0.032 | -44.9609
-8 | -0.6423 | 0.01465 | -0.0311 | -43.843
-7.5 | -0.5915 | 0.014 | -0.0305 | -42.25
-7 | -0.5434 | 0.01308 | -0.0297 | -41.5443
-6.5 | -0.4908 | 0.0125 | -0.0293 | -39.264
-6 | -0.4385 | 0.01181 | -0.029 | -37.1296
-5 | -0.3307 | 0.01064 | -0.0288 | -31.0808
-4.5 | -0.2779 | 0.00986 | -0.0287 | -28.1846
-4 | -0.2296 | 0.00833 | -0.0284 | -27.563
-3.5 | -0.175 | 0.0077 | -0.0286 | -22.7273
-3 | -0.117 | 0.00752 | -0.029 | -15.5585
-2.5 | -0.0582 | 0.00743 | -0.0295 | -7.8331
-2 | 0.0004 | 0.0074 | -0.03 | 0.054054
-1.5 | 0.0591 | 0.00738 | -0.0305 | 8.0081
-1 | 0.118 | 0.00741 | -0.031 | 15.9244
0 | 0.2365 | 0.00747 | -0.0323 | 31.66
0.5 | 0.2958 | 0.00747 | -0.033 | 39.5984
1.5 | 0.4138 | 0.00759 | -0.0343 | 54.5191
2 | 0.4722 | 0.00772 | -0.0349 | 61.1658
2.5 | 0.5309 | 0.00775 | -0.0355 | 68.5032
3 | 0.5889 | 0.00787 | -0.036 | 74.8285
3.5 | 0.647 | 0.00796 | -0.0365 | 81.2814
4 | 0.7047 | 0.00809 | -0.037 | 87.1075
4.5 | 0.7615 | 0.00827 | -0.0373 | 92.0798
5 | 0.8186 | 0.00838 | -0.0377 | 97.685
5.5 | 0.8747 | 0.00855 | -0.0379 | 102.3041
6 | 0.9298 | 0.00875 | -0.038 | 106.2629
6.5 | 0.9837 | 0.00898 | -0.0378 | 109.5434
7 | 1.0357 | 0.00926 | -0.0373 | 111.8467
7.5 | 1.084 | 0.00967 | -0.0363 | 112.0993
8 | 1.1232 | 0.0103 | -0.0337 | 109.0485
8.5 | 1.1725 | 0.01121 | -0.0337 | 104.5941
9 | 1.2062 | 0.01242 | -0.0313 | 97.1176
9.5 | 1.2227 | 0.01386 | -0.0262 | 88.2179
10 | 1.2331 | 0.01577 | -0.0212 | 78.1928
10.5 | 1.2441 | 0.01811 | -0.0174 | 68.6969
11 | 1.254 | 0.02083 | -0.0141 | 60.2016
11.5 | 1.264 | 0.0238 | -0.0114 | 53.1092
12 | 1.2715 | 0.02717 | -0.009 | 46.7979
12.5 | 1.2756 | 0.03102 | -0.007 | 41.1219
13 | 1.2793 | 0.03514 | -0.0054 | 36.4058
13.5 | 1.2818 | 0.03971 | -0.0043 | 32.279
14 | 1.2872 | 0.04433 | -0.0038 | 29.0368
14.5 | 1.2938 | 0.04907 | -0.0036 | 26.3664
15 | 1.2937 | 0.05476 | -0.0039 | 23.6249
15.5 | 1.3015 | 0.05982 | -0.0045 | 21.7569
16 | 1.3035 | 0.06575 | -0.0054 | 19.8251
16.5 | 1.2991 | 0.07276 | -0.007 | 17.8546
17 | 1.3035 | 0.07889 | -0.0086 | 16.523
17.5 | 1.3022 | 0.08596 | -0.0108 | 15.1489
18 | 1.2901 | 0.09487 | -0.014 | 13.5986
18.5 | 1.2909 | 0.10213 | -0.0168 | 12.6398
19 | 1.29 | 0.1098 | -0.02 | 11.7486
19.5 | 1.2858 | 0.11818 | -0.0239 | 10.88
20 | 1.2745 | 0.12773 | -0.0285 | 9.9781

## 37. Re 750k Mach 0.25 (1)
BIGFOIL.COM POLAR EXPORT
NACA63-417 a=0.0
NACA63-417 a=0.0 |  |  |  | Cl Max: | 1.475 | at alpha= | 13 | deg
JavaFoil+Calcfoil stall+Eppler ext transition |  |  |  | L/D Max: | 98.007 | at alpha= | 6.5 | deg
Re: | 750000 |  |  | Cd Min: | 0.00727 | at alpha= | -2 | deg
Mach: | 0.25 |  |  | Cl=0 at alpha= | -2 | deg
|  |  |  | @ Cl=0.1, Cd= | 0.0073057
|  |  |  | @ Cl=0.4, Cd= | 0.0075897
|  |  |  | @ Cl=0.6, Cd= | 0.0080467
alpha (deg) | Cl | Cd | Cm | Cl/Cd
-15.5 | -0.623 | 0.12827 | -0.007 | -4.861
-15 | -0.662 | 0.11986 | -0.007 | -5.521
-14.5 | -0.695 | 0.11156 | -0.007 | -6.227
-14 | -0.723 | 0.10492 | -0.008 | -6.89
-13.5 | -0.745 | 0.09846 | -0.008 | -7.561
-13 | -0.761 | 0.09113 | -0.009 | -8.346
-12.5 | -0.771 | 0.08405 | -0.009 | -9.177
-12 | -0.776 | 0.07745 | -0.01 | -10.018
-11.5 | -0.778 | 0.06911 | -0.011 | -11.254
-11 | -0.819 | 0.0422 | -0.015 | -19.416
-10.5 | -0.854 | 0.02407 | -0.017 | -35.501
-10 | -0.841 | 0.0205 | -0.018 | -41.012
-9.5 | -0.815 | 0.01872 | -0.018 | -43.531
-9 | -0.784 | 0.01685 | -0.019 | -46.545
-8.5 | -0.747 | 0.01548 | -0.02 | -48.232
-8 | -0.704 | 0.01509 | -0.021 | -46.661
-7.5 | -0.657 | 0.01427 | -0.021 | -46.047
-7 | -0.608 | 0.013 | -0.022 | -46.778
-6.5 | -0.554 | 0.01231 | -0.023 | -44.976
-6 | -0.499 | 0.01166 | -0.023 | -42.81
-5.5 | -0.439 | 0.01131 | -0.024 | -38.83
-5 | -0.378 | 0.011 | -0.025 | -34.367
-4.5 | -0.316 | 0.01065 | -0.025 | -29.662
-4 | -0.253 | 0.01034 | -0.026 | -24.506
-3.5 | -0.19 | 0.01008 | -0.026 | -18.895
-3 | -0.127 | 0.00731 | -0.027 | -17.416
-2.5 | -0.064 | 0.00728 | -0.028 | -8.758
-2 | 0 | 0.00727 | -0.028 | -0.02
-1.5 | 0.064 | 0.0073 | -0.029 | 8.718
-1 | 0.127 | 0.00731 | -0.029 | 17.446
-0.5 | 0.191 | 0.00733 | -0.03 | 26.106
0 | 0.255 | 0.00738 | -0.031 | 34.575
0.5 | 0.318 | 0.00747 | -0.031 | 42.583
1 | 0.381 | 0.00756 | -0.032 | 50.461
1.5 | 0.445 | 0.00766 | -0.033 | 58.042
2 | 0.508 | 0.00776 | -0.033 | 65.487
2.5 | 0.571 | 0.00795 | -0.034 | 71.866
3 | 0.634 | 0.00816 | -0.034 | 77.76
3.5 | 0.693 | 0.00804 | -0.035 | 86.226
4 | 0.752 | 0.00865 | -0.035 | 86.923
4.5 | 0.811 | 0.0089 | -0.036 | 91.098
5 | 0.869 | 0.00923 | -0.036 | 94.193
5.5 | 0.927 | 0.00965 | -0.037 | 96.095
6 | 0.985 | 0.01008 | -0.037 | 97.699
6.5 | 1.04 | 0.01061 | -0.038 | 98.007
7 | 1.094 | 0.01127 | -0.038 | 97.109
7.5 | 1.145 | 0.01217 | -0.039 | 94.121
8 | 1.194 | 0.01359 | -0.039 | 87.876
8.5 | 1.241 | 0.01503 | -0.039 | 82.553
9 | 1.284 | 0.017 | -0.04 | 75.555
9.5 | 1.314 | 0.02433 | -0.04 | 53.991
10 | 1.352 | 0.02604 | -0.04 | 51.928
10.5 | 1.387 | 0.02796 | -0.041 | 49.59
11 | 1.417 | 0.02991 | -0.041 | 47.389
11.5 | 1.442 | 0.03202 | -0.042 | 45.028
12 | 1.459 | 0.03429 | -0.042 | 42.552
12.5 | 1.47 | 0.03682 | -0.042 | 39.93
13 | 1.475 | 0.03983 | -0.043 | 37.022
13.5 | 1.472 | 0.04297 | -0.043 | 34.25
14 | 1.461 | 0.04669 | -0.043 | 31.296
14.5 | 1.44 | 0.051 | -0.044 | 28.224
15 | 1.406 | 0.05582 | -0.044 | 25.193
15.5 | 1.363 | 0.06198 | -0.044 | 21.993
16 | 1.31 | 0.06932 | -0.044 | 18.903
16.5 | 1.245 | 0.07968 | -0.043 | 15.631
17 | 1.159 | 0.10017 | -0.041 | 11.567
17.5 | 1.054 | 0.13251 | -0.036 | 7.955
18 | 0.967 | 0.15859 | -0.031 | 6.098

## 38. Re 750k Mach 0.25 (2)
BIGFOIL.COM POLAR EXPORT
NACA63-417 a=0.0
NACA63-417 a=0.0 |  |  |  | Cl Max: | 1.2605 | at alpha= | 15.5 | deg
XFOIL ncrit=9 |  |  |  | L/D Max: | 110.227 | at alpha= | 7 | deg
Re: | 750000 |  |  | Cd Min: | 0.22938 | at alpha= | -20 | deg
Mach: | 0.25 |  |  | Cl=0 at alpha= | -2.0082 | deg
|  |  |  | @ Cl=0.1, Cd= | 0.0075388
|  |  |  | @ Cl=0.4, Cd= | 0.0077374
|  |  |  | @ Cl=0.6, Cd= | 0.0080238
alpha (deg) | Cl | Cd | Cm | Cl/Cd
-20 | -0.6357 | 0.22938 | 0.0431 | -2.7714
-19.5 | -0.6175 | 0.22259 | 0.0387 | -2.7742
-19 | -0.6169 | 0.20644 | 0.0318 | -2.9883
-18.5 | -0.6056 | 0.19726 | 0.0268 | -3.0701
-18 | -0.613 | 0.18171 | 0.0195 | -3.3735
-17.5 | -0.8848 | 0.10986 | -0.0212 | -8.0539
-17 | -0.9646 | 0.0864 | -0.0363 | -11.1644
-16.5 | -1.0076 | 0.07117 | -0.046 | -14.1577
-16 | -1.0362 | 0.05967 | -0.0527 | -17.3655
-15.5 | -1.0483 | 0.05137 | -0.0566 | -20.4069
-15 | -1.0522 | 0.04475 | -0.059 | -23.5128
-14 | -1.0225 | 0.03533 | -0.0626 | -28.9414
-13.5 | -1.0028 | 0.03282 | -0.061 | -30.5545
-13 | -0.9823 | 0.03019 | -0.0595 | -32.5373
-12.5 | -0.9503 | 0.02851 | -0.0583 | -33.3322
-12 | -0.9275 | 0.02619 | -0.0564 | -35.4143
-11.5 | -0.9004 | 0.0244 | -0.0544 | -36.9016
-11 | -0.8711 | 0.02285 | -0.052 | -38.1225
-10.5 | -0.8398 | 0.02147 | -0.0493 | -39.115
-10 | -0.814 | 0.01989 | -0.0456 | -40.9251
-9.5 | -0.7823 | 0.01879 | -0.0419 | -41.6338
-9 | -0.7415 | 0.01773 | -0.0395 | -41.8218
-8.5 | -0.6981 | 0.01662 | -0.0374 | -42.0036
-8 | -0.6532 | 0.01557 | -0.0356 | -41.9525
-7.5 | -0.6042 | 0.01472 | -0.0343 | -41.0462
-7 | -0.5548 | 0.01379 | -0.033 | -40.2321
-6.5 | -0.5034 | 0.01299 | -0.032 | -38.7529
-6 | -0.4495 | 0.0123 | -0.0314 | -36.5447
-5.5 | -0.3946 | 0.01167 | -0.0309 | -33.8132
-5 | -0.3392 | 0.01105 | -0.0306 | -30.6968
-4.5 | -0.2839 | 0.01031 | -0.0304 | -27.5364
-4 | -0.2326 | 0.0091 | -0.03 | -25.5604
-3.5 | -0.1802 | 0.00787 | -0.0298 | -22.8971
-3 | -0.1206 | 0.00767 | -0.0301 | -15.7236
-2.5 | -0.0597 | 0.00757 | -0.0306 | -7.8864
-2 | 0.001 | 0.00753 | -0.0311 | 0.1328
-1.5 | 0.0617 | 0.00752 | -0.0315 | 8.2048
-1 | 0.1229 | 0.00755 | -0.0321 | 16.2781
-0.5 | 0.184 | 0.00755 | -0.0327 | 24.3709
0 | 0.2453 | 0.00758 | -0.0334 | 32.3615
0.5 | 0.3064 | 0.00763 | -0.034 | 40.1573
1 | 0.3676 | 0.0077 | -0.0347 | 47.7403
1.5 | 0.4282 | 0.00777 | -0.0353 | 55.1094
2 | 0.489 | 0.00784 | -0.0359 | 62.3724
3 | 0.6098 | 0.00804 | -0.0369 | 75.8458
3.5 | 0.6697 | 0.00821 | -0.0373 | 81.5713
4 | 0.7296 | 0.00833 | -0.0378 | 87.587
4.5 | 0.7888 | 0.00848 | -0.038 | 93.0189
5 | 0.8471 | 0.00866 | -0.0381 | 97.8176
5.5 | 0.9047 | 0.00887 | -0.0381 | 101.9955
6 | 0.9614 | 0.00911 | -0.0379 | 105.5324
6.5 | 1.017 | 0.00938 | -0.0375 | 108.4222
7 | 1.0703 | 0.00971 | -0.0367 | 110.2266
7.5 | 1.117 | 0.01023 | -0.0348 | 109.1887
8 | 1.1519 | 0.01103 | -0.031 | 104.4334
8.5 | 1.1937 | 0.01221 | -0.0295 | 97.7641
9 | 1.2071 | 0.01378 | -0.0237 | 87.598
9.5 | 1.2164 | 0.01601 | -0.0187 | 75.9775
10 | 1.2255 | 0.0187 | -0.0147 | 65.5348
10.5 | 1.2333 | 0.02181 | -0.0113 | 56.5475
11 | 1.2392 | 0.02532 | -0.0084 | 48.9415
11.5 | 1.2467 | 0.02896 | -0.0061 | 43.049
12 | 1.2484 | 0.03326 | -0.004 | 37.5346
12.5 | 1.2487 | 0.03804 | -0.0025 | 32.826
13 | 1.2513 | 0.04298 | -0.0017 | 29.1135
13.5 | 1.2541 | 0.04822 | -0.0013 | 26.0079
14 | 1.2551 | 0.05392 | -0.0013 | 23.2771
14.5 | 1.2592 | 0.05959 | -0.0018 | 21.1311
15 | 1.2581 | 0.0661 | -0.0028 | 19.0333
15.5 | 1.2605 | 0.07246 | -0.0041 | 17.3958
16 | 1.2514 | 0.08055 | -0.0062 | 15.5357
16.5 | 1.2536 | 0.08749 | -0.0083 | 14.3285
17 | 1.2521 | 0.09515 | -0.011 | 13.1592
17.5 | 1.2429 | 0.10414 | -0.0145 | 11.9349
18 | 1.2383 | 0.1127 | -0.0182 | 10.9876
18.5 | 1.2365 | 0.12104 | -0.022 | 10.2156
19 | 1.2326 | 0.12986 | -0.0264 | 9.4918
19.5 | 1.2254 | 0.13925 | -0.0314 | 8.8
20 | 1.2248 | 0.14774 | -0.0362 | 8.2902

## 39. Re 750k Mach 0.50 (1)
BIGFOIL.COM POLAR EXPORT
NACA63-417 a=0.0
NACA63-417 a=0.0 |  |  |  | Cl Max: | 1.35 | at alpha= | 9.5 | deg
JavaFoil+Calcfoil stall+Eppler ext transition |  |  |  | L/D Max: | 86.357 | at alpha= | 5.5 | deg
Re: | 750000 |  |  | Cd Min: | 0.00766 | at alpha= | -2 | deg
Mach: | 0.5 |  |  | Cl=0 at alpha= | -2 | deg
|  |  |  | @ Cl=0.1, Cd= | 0.0076861
|  |  |  | @ Cl=0.4, Cd= | 0.0081325
|  |  |  | @ Cl=0.6, Cd= | 0.0088991
alpha (deg) | Cl | Cd | Cm | Cl/Cd
-20 | -1.019 | 0.20804 | -0.006 | -4.899
-19.5 | -0.989 | 0.2013 | -0.006 | -4.913
-19 | -0.961 | 0.20205 | -0.006 | -4.757
-18.5 | -0.934 | 0.19692 | -0.006 | -4.741
-18 | -0.906 | 0.19085 | -0.007 | -4.746
-17.5 | -0.878 | 0.18377 | -0.007 | -4.78
-17 | -0.848 | 0.17906 | -0.007 | -4.738
-16.5 | -0.821 | 0.17025 | -0.007 | -4.82
-16 | -0.793 | 0.17105 | -0.007 | -4.634
-15.5 | -0.765 | 0.15773 | -0.008 | -4.85
-15 | -0.736 | 0.15523 | -0.008 | -4.744
-14.5 | -0.707 | 0.14429 | -0.008 | -4.902
-14 | -0.679 | 0.1441 | -0.008 | -4.714
-13.5 | -0.651 | 0.14033 | -0.008 | -4.642
-13 | -0.623 | 0.13665 | -0.008 | -4.562
-12.5 | -0.595 | 0.12381 | -0.009 | -4.809
-12 | -0.566 | 0.1196 | -0.008 | -4.734
-11.5 | -0.538 | 0.11748 | -0.009 | -4.579
-11 | -0.51 | 0.11014 | -0.009 | -4.63
-10.5 | -0.482 | 0.10575 | -0.009 | -4.556
-10 | -0.453 | 0.09749 | -0.009 | -4.646
-9.5 | -0.426 | 0.07993 | -0.01 | -5.327
-9 | -0.398 | 0.06891 | -0.011 | -5.778
-8.5 | -0.538 | 0.06102 | -0.007 | -8.82
-8 | -0.578 | 0.05151 | -0.007 | -11.215
-7.5 | -0.673 | 0.01832 | -0.023 | -36.716
-7 | -0.64 | 0.01703 | -0.024 | -37.556
-6.5 | -0.59 | 0.01564 | -0.025 | -37.733
-6 | -0.536 | 0.01402 | -0.026 | -38.185
-5.5 | -0.476 | 0.01323 | -0.026 | -35.946
-5 | -0.413 | 0.01258 | -0.027 | -32.822
-4.5 | -0.348 | 0.01148 | -0.028 | -30.309
-4 | -0.282 | 0.0113 | -0.029 | -24.985
-3.5 | -0.212 | 0.01086 | -0.029 | -19.554
-3 | -0.142 | 0.00779 | -0.03 | -18.229
-2.5 | -0.071 | 0.00773 | -0.031 | -9.213
-2 | 0 | 0.00766 | -0.032 | -0.021
-1.5 | 0.071 | 0.00767 | -0.032 | 9.285
-1 | 0.143 | 0.00771 | -0.033 | 18.479
-0.5 | 0.214 | 0.00784 | -0.034 | 27.296
0 | 0.285 | 0.00788 | -0.034 | 36.21
0.5 | 0.355 | 0.00802 | -0.035 | 44.267
1 | 0.423 | 0.00819 | -0.035 | 51.689
1.5 | 0.491 | 0.00849 | -0.036 | 57.81
2 | 0.559 | 0.00874 | -0.036 | 63.935
2.5 | 0.626 | 0.009 | -0.037 | 69.573
3 | 0.693 | 0.00933 | -0.038 | 74.281
3.5 | 0.759 | 0.00966 | -0.038 | 78.613
4 | 0.825 | 0.01005 | -0.039 | 82.105
4.5 | 0.89 | 0.01055 | -0.039 | 84.364
5 | 0.954 | 0.01114 | -0.04 | 85.65
5.5 | 1.017 | 0.01178 | -0.04 | 86.357
6 | 1.079 | 0.0126 | -0.041 | 85.609
6.5 | 1.137 | 0.01363 | -0.041 | 83.437
7 | 1.191 | 0.01529 | -0.042 | 77.897
7.5 | 1.24 | 0.01728 | -0.042 | 71.763
8 | 1.284 | 0.01976 | -0.043 | 64.995
8.5 | 1.311 | 0.02912 | -0.043 | 45.033
9 | 1.34 | 0.0318 | -0.043 | 42.133
9.5 | 1.35 | 0.03522 | -0.044 | 38.346
10 | 1.336 | 0.03893 | -0.044 | 34.312
10.5 | 1.268 | 0.04432 | -0.044 | 28.604
11 | 0.724 | 0.09988 | -0.017 | 7.248
11.5 | 0.752 | 0.1096 | -0.019 | 6.858
12 | 0.779 | 0.1167 | -0.019 | 6.672
12.5 | 0.807 | 0.1255 | -0.022 | 6.429
13 | 0.834 | 0.12828 | -0.022 | 6.499
13.5 | 0.862 | 0.13735 | -0.025 | 6.277
14 | 0.889 | 0.14418 | -0.025 | 6.168
14.5 | 0.918 | 0.15312 | -0.027 | 5.994

## 40. Re 750k Mach 0.50 (2)
BIGFOIL.COM POLAR EXPORT
NACA63-417 a=0.0
NACA63-417 a=0.0 |  |  |  | Cl Max: | 1.1858 | at alpha= | 8.5 | deg
XFOIL ncrit=9 |  |  |  | L/D Max: | 99.2864 | at alpha= | 6 | deg
Re: | 750000 |  |  | Cd Min: | 0.25351 | at alpha= | -20 | deg
Mach: | 0.5 |  |  | Cl=0 at alpha= | -2.0255 | deg
|  |  |  | @ Cl=0.1, Cd= | 0.00814
|  |  |  | @ Cl=0.4, Cd= | 0.0083998
|  |  |  | @ Cl=0.6, Cd= | 0.0087773
alpha (deg) | Cl | Cd | Cm | Cl/Cd
-20 | -0.6785 | 0.25351 | 0.0542 | -2.6764
-19.5 | -0.6558 | 0.24493 | 0.0488 | -2.6775
-19 | -0.6358 | 0.23503 | 0.0425 | -2.7052
-18.5 | -0.6151 | 0.22577 | 0.0368 | -2.7245
-18 | -0.5923 | 0.21707 | 0.0321 | -2.7286
-17.5 | -0.5703 | 0.2085 | 0.0269 | -2.7353
-17 | -0.5513 | 0.19878 | 0.0212 | -2.7734
-16.5 | -0.5322 | 0.19015 | 0.016 | -2.7988
-16 | -0.5199 | 0.18083 | 0.0118 | -2.8751
-15.5 | -0.5148 | 0.16852 | 0.0058 | -3.0548
-15 | -0.4961 | 0.16108 | 0.0015 | -3.0798
-14.5 | -0.4961 | 0.14821 | -0.0052 | -3.3473
-14 | -0.4793 | 0.14045 | -0.0098 | -3.4126
-13.5 | -0.473 | 0.13021 | -0.0158 | -3.6326
-13 | -0.4849 | 0.11641 | -0.0239 | -4.1654
-12.5 | -0.4748 | 0.10798 | -0.0291 | -4.3971
-12 | -0.5285 | 0.08769 | -0.0418 | -6.0269
-11.5 | -0.5744 | 0.07021 | -0.0542 | -8.1812
-11 | -0.6167 | 0.05631 | -0.0644 | -10.9519
-10.5 | -0.6501 | 0.04584 | -0.0705 | -14.1819
-10 | -0.6522 | 0.03989 | -0.0724 | -16.35
-9.5 | -0.6664 | 0.03331 | -0.0727 | -20.006
-9 | -0.6681 | 0.02808 | -0.0706 | -23.7927
-8.5 | -0.6543 | 0.02443 | -0.0673 | -26.7826
-8 | -0.6264 | 0.02176 | -0.0636 | -28.7868
-7.5 | -0.592 | 0.01952 | -0.0594 | -30.3279
-7 | -0.5563 | 0.0178 | -0.0546 | -31.2528
-6.5 | -0.5227 | 0.01608 | -0.0494 | -32.5062
-6 | -0.478 | 0.01476 | -0.0456 | -32.3848
-5.5 | -0.4251 | 0.01367 | -0.0428 | -31.0973
-5 | -0.3704 | 0.01263 | -0.0404 | -29.327
-4.5 | -0.3099 | 0.01184 | -0.0388 | -26.174
-4 | -0.2477 | 0.0111 | -0.0377 | -22.3153
-3.5 | -0.1903 | 0.00991 | -0.0366 | -19.2028
-3 | -0.1357 | 0.00832 | -0.0355 | -16.3101
-2.5 | -0.0669 | 0.00817 | -0.0355 | -8.1885
-2 | 0.0036 | 0.0081 | -0.0358 | 0.44444
-1.5 | 0.0727 | 0.00814 | -0.036 | 8.9312
-1 | 0.1432 | 0.00814 | -0.0365 | 17.5921
-0.5 | 0.2133 | 0.00821 | -0.037 | 25.9805
0 | 0.2839 | 0.00825 | -0.0377 | 34.4121
0.5 | 0.3536 | 0.00836 | -0.0382 | 42.2967
1 | 0.4236 | 0.00842 | -0.0388 | 50.3088
1.5 | 0.493 | 0.00856 | -0.0392 | 57.5935
2 | 0.5626 | 0.00868 | -0.0397 | 64.8157
2.5 | 0.6318 | 0.00886 | -0.0399 | 71.3093
3 | 0.7002 | 0.00907 | -0.04 | 77.1996
3.5 | 0.7688 | 0.00924 | -0.0399 | 83.2035
4 | 0.8362 | 0.00949 | -0.0396 | 88.1138
4.5 | 0.9022 | 0.00977 | -0.0389 | 92.3439
5 | 0.9664 | 0.01009 | -0.0377 | 95.778
5.5 | 1.0282 | 0.01046 | -0.036 | 98.2983
6 | 1.0852 | 0.01093 | -0.0335 | 99.2864
6.5 | 1.1316 | 0.01162 | -0.0295 | 97.3838
7 | 1.1548 | 0.01266 | -0.0223 | 91.2164
7.5 | 1.1683 | 0.01445 | -0.0152 | 80.8512
8 | 1.1829 | 0.01756 | -0.0115 | 67.3633
8.5 | 1.1858 | 0.02141 | -0.0072 | 55.3853
9 | 1.1846 | 0.02582 | -0.0034 | 45.8792
9.5 | 1.1804 | 0.03073 | -0.0002 | 38.412
10 | 1.1773 | 0.03599 | 0.0022 | 32.7119
10.5 | 1.1757 | 0.04157 | 0.0038 | 28.2824
11 | 1.1719 | 0.04767 | 0.0047 | 24.5836
11.5 | 1.1698 | 0.05402 | 0.005 | 21.6549
12 | 1.1661 | 0.0609 | 0.0047 | 19.1478
12.5 | 1.1605 | 0.06837 | 0.0037 | 16.9738
13 | 1.156 | 0.07614 | 0.0022 | 15.1826
13.5 | 1.1514 | 0.08435 | 0 | 13.6503

## 41. Re 1M Mach 0.00 (1)
BIGFOIL.COM POLAR EXPORT
NACA63-417 a=0.0
NACA63-417 a=0.0 |  |  |  | Cl Max: | 1.534 | at alpha= | 14.5 | deg
JavaFoil+Calcfoil stall+Eppler ext transition |  |  |  | L/D Max: | 108.849 | at alpha= | 5 | deg
Re: | 1000000 |  |  | Cd Min: | 0.00675 | at alpha= | -1.5 | deg
Mach: | 0 |  |  | Cl=0 at alpha= | -2 | deg
|  |  |  | @ Cl=0.1, Cd= | 0.00675
|  |  |  | @ Cl=0.4, Cd= | 0.007035
|  |  |  | @ Cl=0.6, Cd= | 0.0073756
alpha (deg) | Cl | Cd | Cm | Cl/Cd
-17.5 | -0.816 | 0.13762 | -0.006 | -5.926
-17 | -0.829 | 0.13206 | -0.006 | -6.274
-16.5 | -0.841 | 0.12344 | -0.007 | -6.817
-16 | -0.851 | 0.11629 | -0.007 | -7.322
-15.5 | -0.86 | 0.10895 | -0.007 | -7.892
-15 | -0.864 | 0.10391 | -0.008 | -8.316
-14.5 | -0.867 | 0.09675 | -0.008 | -8.961
-14 | -0.868 | 0.08967 | -0.009 | -9.68
-13.5 | -0.868 | 0.0814 | -0.01 | -10.666
-13 | -0.926 | 0.04444 | -0.013 | -20.841
-12.5 | -0.944 | 0.03166 | -0.014 | -29.803
-12 | -0.943 | 0.02569 | -0.015 | -36.697
-11.5 | -0.931 | 0.02224 | -0.016 | -41.838
-11 | -0.909 | 0.02042 | -0.016 | -44.518
-10.5 | -0.886 | 0.01814 | -0.017 | -48.853
-10 | -0.856 | 0.01662 | -0.018 | -51.517
-9.5 | -0.822 | 0.01541 | -0.018 | -53.322
-9 | -0.783 | 0.01435 | -0.019 | -54.589
-8.5 | -0.741 | 0.01346 | -0.019 | -55.056
-8 | -0.695 | 0.01269 | -0.02 | -54.816
-7.5 | -0.65 | 0.01196 | -0.021 | -54.365
-7 | -0.6 | 0.01144 | -0.022 | -52.456
-6.5 | -0.543 | 0.01105 | -0.022 | -49.13
-6 | -0.485 | 0.01068 | -0.023 | -45.412
-5.5 | -0.426 | 0.01037 | -0.023 | -41.075
-5 | -0.366 | 0.01008 | -0.024 | -36.372
-4.5 | -0.306 | 0.00987 | -0.024 | -31.02
-4 | -0.246 | 0.00959 | -0.025 | -25.616
-3.5 | -0.185 | 0.00688 | -0.026 | -26.816
-3 | -0.123 | 0.00682 | -0.026 | -18.068
-2.5 | -0.062 | 0.00677 | -0.027 | -9.124
-2 | 0 | 0.0068 | -0.027 | -0.02
-1.5 | 0.062 | 0.00675 | -0.028 | 9.129
-1 | 0.123 | 0.00675 | -0.028 | 18.286
-0.5 | 0.185 | 0.00684 | -0.029 | 27.066
0 | 0.247 | 0.00681 | -0.03 | 36.273
0.5 | 0.308 | 0.00689 | -0.03 | 44.677
1 | 0.369 | 0.00698 | -0.031 | 52.929
1.5 | 0.431 | 0.00709 | -0.031 | 60.791
2 | 0.492 | 0.00716 | -0.032 | 68.724
2.5 | 0.553 | 0.00726 | -0.033 | 76.242
3 | 0.614 | 0.00741 | -0.033 | 82.921
3.5 | 0.675 | 0.00754 | -0.034 | 89.534
4 | 0.736 | 0.00779 | -0.034 | 94.457
4.5 | 0.797 | 0.00797 | -0.035 | 99.993
5 | 0.851 | 0.00782 | -0.035 | 108.849
5.5 | 0.907 | 0.00858 | -0.036 | 105.693
6 | 0.962 | 0.00892 | -0.036 | 107.935
6.5 | 1.016 | 0.00938 | -0.037 | 108.356
7 | 1.069 | 0.0099 | -0.037 | 108.006
7.5 | 1.12 | 0.01064 | -0.038 | 105.329
8 | 1.168 | 0.01186 | -0.038 | 98.48
8.5 | 1.216 | 0.01301 | -0.039 | 93.466
9 | 1.26 | 0.01438 | -0.039 | 87.657
9.5 | 1.299 | 0.01712 | -0.039 | 75.901
10 | 1.331 | 0.02236 | -0.039 | 59.554
10.5 | 1.37 | 0.02385 | -0.04 | 57.446
11 | 1.406 | 0.02547 | -0.04 | 55.2
11.5 | 1.437 | 0.02711 | -0.041 | 53.01
12 | 1.464 | 0.02889 | -0.041 | 50.665
12.5 | 1.487 | 0.03072 | -0.041 | 48.413
13 | 1.506 | 0.03283 | -0.042 | 45.868
13.5 | 1.52 | 0.03522 | -0.042 | 43.169
14 | 1.53 | 0.03772 | -0.043 | 40.57
14.5 | 1.534 | 0.04071 | -0.043 | 37.675
15 | 1.531 | 0.04368 | -0.043 | 35.055
15.5 | 1.523 | 0.0471 | -0.044 | 32.339
16 | 1.51 | 0.05093 | -0.044 | 29.659
16.5 | 1.495 | 0.05415 | -0.044 | 27.603
17 | 1.473 | 0.05861 | -0.044 | 25.142
17.5 | 1.448 | 0.06368 | -0.044 | 22.742
18 | 1.417 | 0.07054 | -0.044 | 20.088
18.5 | 1.385 | 0.0767 | -0.045 | 18.056
19 | 1.346 | 0.08621 | -0.044 | 15.616
19.5 | 1.307 | 0.09527 | -0.044 | 13.72

## 42. Re 1M Mach 0.00 (2)
BIGFOIL.COM POLAR EXPORT
NACA63-417 a=0.0
NACA63-417 a=0.0 |  |  |  | Cl Max: | 1.3582 | at alpha= | 17.5 | deg
XFOIL ncrit=9 |  |  |  | L/D Max: | 120.815 | at alpha= | 7 | deg
Re: | 1000000 |  |  | Cd Min: | 0.11456 | at alpha= | 20 | deg
Mach: | 0 |  |  | Cl=0 at alpha= | -2.0068 | deg
|  |  |  | @ Cl=0.1, Cd= | 0.0066662
|  |  |  | @ Cl=0.4, Cd= | 0.0068342
|  |  |  | @ Cl=0.6, Cd= | 0.007124
alpha (deg) | Cl | Cd | Cm | Cl/Cd
-20 | -1.0585 | 0.10949 | -0.016 | -9.6675
-19.5 | -1.1315 | 0.08736 | -0.0297 | -12.9522
-19 | -1.164 | 0.07419 | -0.0375 | -15.6894
-18.5 | -1.1978 | 0.06212 | -0.044 | -19.282
-18 | -1.2045 | 0.05471 | -0.0475 | -22.0161
-17.5 | -1.2159 | 0.04737 | -0.0502 | -25.6681
-17 | -1.2149 | 0.04202 | -0.0516 | -28.9124
-16.5 | -1.2109 | 0.03732 | -0.0522 | -32.4464
-16 | -1.2032 | 0.03325 | -0.0522 | -36.1865
-15.5 | -1.194 | 0.02956 | -0.0516 | -40.3924
-15 | -1.1771 | 0.0267 | -0.0507 | -44.0861
-14.5 | -1.145 | 0.02493 | -0.0507 | -45.9286
-13.5 | -1.0885 | 0.02232 | -0.0468 | -48.7679
-13 | -1.0615 | 0.02094 | -0.0446 | -50.6925
-12.5 | -1.0263 | 0.02012 | -0.0428 | -51.0089
-12 | -0.9929 | 0.01927 | -0.0405 | -51.5257
-11.5 | -0.9691 | 0.01817 | -0.0365 | -53.3352
-11 | -0.9319 | 0.01735 | -0.0344 | -53.7118
-10.5 | -0.8882 | 0.01667 | -0.0331 | -53.2813
-10 | -0.8418 | 0.01608 | -0.0321 | -52.3507
-9 | -0.7525 | 0.01432 | -0.0296 | -52.5489
-8.5 | -0.7026 | 0.01373 | -0.029 | -51.1726
-8 | -0.651 | 0.01323 | -0.0287 | -49.2063
-7.5 | -0.6014 | 0.01243 | -0.0281 | -48.3829
-7 | -0.5484 | 0.01196 | -0.0279 | -45.8528
-6.5 | -0.4953 | 0.01137 | -0.0278 | -43.562
-6 | -0.4408 | 0.01093 | -0.0278 | -40.3294
-5.5 | -0.3864 | 0.01044 | -0.0278 | -37.0115
-5 | -0.3316 | 0.00992 | -0.0279 | -33.4274
-4 | -0.225 | 0.00835 | -0.0281 | -26.9461
-3.5 | -0.1739 | 0.00719 | -0.0281 | -24.1864
-3 | -0.1164 | 0.0069 | -0.0286 | -16.8696
-2.5 | -0.058 | 0.0068 | -0.0292 | -8.5294
-2 | 0.0008 | 0.00672 | -0.0298 | 0.11905
-1.5 | 0.0594 | 0.00668 | -0.0304 | 8.8922
-1 | 0.1182 | 0.00666 | -0.031 | 17.7477
-0.5 | 0.1774 | 0.0067 | -0.0317 | 26.4776
0 | 0.2365 | 0.00671 | -0.0324 | 35.2459
0.5 | 0.2954 | 0.00674 | -0.0331 | 43.8279
1 | 0.3544 | 0.00678 | -0.0338 | 52.2714
1.5 | 0.4133 | 0.00685 | -0.0345 | 60.3358
2 | 0.4719 | 0.00693 | -0.0352 | 68.0952
2.5 | 0.5304 | 0.00699 | -0.0359 | 75.8798
3 | 0.5883 | 0.00711 | -0.0364 | 82.7426
3.5 | 0.6467 | 0.00718 | -0.0371 | 90.0696
4 | 0.7043 | 0.00733 | -0.0377 | 96.0846
4.5 | 0.7617 | 0.00746 | -0.0382 | 102.1046
5 | 0.8188 | 0.0076 | -0.0387 | 107.7368
5.5 | 0.8751 | 0.00778 | -0.0391 | 112.4807
6 | 0.9306 | 0.00799 | -0.0393 | 116.4706
6.5 | 0.9852 | 0.00824 | -0.0395 | 119.5631
7 | 1.0378 | 0.00859 | -0.0393 | 120.8149
7.5 | 1.0859 | 0.00914 | -0.0385 | 118.8074
8 | 1.1288 | 0.00989 | -0.0369 | 114.1355
8.5 | 1.1632 | 0.01074 | -0.0338 | 108.3054
9 | 1.2068 | 0.0118 | -0.0331 | 102.2712
9.5 | 1.2307 | 0.01312 | -0.0291 | 93.8034
10 | 1.2417 | 0.01471 | -0.0237 | 84.412
10.5 | 1.2541 | 0.01676 | -0.0195 | 74.827
11 | 1.2682 | 0.01903 | -0.0163 | 66.6421
11.5 | 1.2807 | 0.02165 | -0.0134 | 59.1547
12 | 1.2902 | 0.02468 | -0.0109 | 52.2771
12.5 | 1.2971 | 0.02813 | -0.0086 | 46.1109
13 | 1.3026 | 0.03189 | -0.0068 | 40.8467
13.5 | 1.3096 | 0.03579 | -0.0055 | 36.5912
14 | 1.3198 | 0.03969 | -0.0047 | 33.2527
14.5 | 1.3289 | 0.04388 | -0.0043 | 30.2849
15 | 1.3361 | 0.04849 | -0.0042 | 27.5541
15.5 | 1.3423 | 0.0534 | -0.0044 | 25.1367
16 | 1.3507 | 0.05828 | -0.0049 | 23.176
16.5 | 1.3517 | 0.06421 | -0.0059 | 21.0512
17 | 1.3543 | 0.07019 | -0.0072 | 19.2948
17.5 | 1.3582 | 0.07619 | -0.0087 | 17.8265
18 | 1.3582 | 0.08293 | -0.0108 | 16.3777
18.5 | 1.3465 | 0.09159 | -0.0137 | 14.7014
19 | 1.3496 | 0.09831 | -0.0163 | 13.728
19.5 | 1.3471 | 0.10604 | -0.0195 | 12.7037
20 | 1.3408 | 0.11456 | -0.0233 | 11.7039

## 43. Re 1M Mach 0.10 (1)
BIGFOIL.COM POLAR EXPORT
NACA63-417 a=0.0
NACA63-417 a=0.0 |  |  |  | Cl Max: | 1.525 | at alpha= | 14.5 | deg
JavaFoil+Calcfoil stall+Eppler ext transition |  |  |  | L/D Max: | 107.689 | at alpha= | 6.5 | deg
Re: | 1000000 |  |  | Cd Min: | 0.00676 | at alpha= | -1.5 | deg
Mach: | 0.1 |  |  | Cl=0 at alpha= | -2 | deg
|  |  |  | @ Cl=0.1, Cd= | 0.0067784
|  |  |  | @ Cl=0.4, Cd= | 0.0070368
|  |  |  | @ Cl=0.6, Cd= | 0.0073782
alpha (deg) | Cl | Cd | Cm | Cl/Cd
-17.5 | -0.777 | 0.14006 | -0.006 | -5.55
-17 | -0.794 | 0.13398 | -0.006 | -5.927
-16.5 | -0.81 | 0.12594 | -0.007 | -6.43
-16 | -0.824 | 0.1184 | -0.007 | -6.957
-15.5 | -0.835 | 0.11123 | -0.007 | -7.511
-15 | -0.843 | 0.10574 | -0.008 | -7.971
-14.5 | -0.848 | 0.09899 | -0.008 | -8.571
-14 | -0.852 | 0.09231 | -0.009 | -9.226
-13.5 | -0.855 | 0.08344 | -0.009 | -10.243
-13 | -0.868 | 0.06743 | -0.011 | -12.876
-12.5 | -0.924 | 0.03596 | -0.014 | -25.697
-12 | -0.916 | 0.03219 | -0.015 | -28.447
-11.5 | -0.924 | 0.02313 | -0.016 | -39.945
-11 | -0.907 | 0.02055 | -0.016 | -44.124
-10.5 | -0.884 | 0.01853 | -0.017 | -47.69
-10 | -0.856 | 0.01692 | -0.018 | -50.567
-9.5 | -0.822 | 0.01565 | -0.018 | -52.533
-9 | -0.784 | 0.0146 | -0.019 | -53.704
-8.5 | -0.743 | 0.01361 | -0.02 | -54.568
-8 | -0.697 | 0.01281 | -0.02 | -54.431
-7.5 | -0.649 | 0.01159 | -0.021 | -56.03
-7 | -0.603 | 0.01149 | -0.022 | -52.461
-6.5 | -0.545 | 0.01109 | -0.022 | -49.166
-6 | -0.487 | 0.01074 | -0.023 | -45.38
-5.5 | -0.428 | 0.0104 | -0.023 | -41.16
-5 | -0.368 | 0.01012 | -0.024 | -36.397
-4.5 | -0.308 | 0.0099 | -0.024 | -31.083
-4 | -0.247 | 0.0096 | -0.025 | -25.699
-3.5 | -0.185 | 0.00689 | -0.026 | -26.899
-3 | -0.124 | 0.00683 | -0.026 | -18.134
-2.5 | -0.062 | 0.00677 | -0.027 | -9.166
-2 | 0 | 0.00681 | -0.027 | -0.02
-1.5 | 0.062 | 0.00676 | -0.028 | 9.166
-1 | 0.124 | 0.00679 | -0.029 | 18.265
-0.5 | 0.186 | 0.00684 | -0.029 | 27.197
0 | 0.248 | 0.00687 | -0.03 | 36.167
0.5 | 0.309 | 0.0069 | -0.03 | 44.883
1 | 0.371 | 0.00699 | -0.031 | 53.128
1.5 | 0.433 | 0.00709 | -0.032 | 61.052
2 | 0.495 | 0.00718 | -0.032 | 68.849
2.5 | 0.556 | 0.00727 | -0.033 | 76.52
3 | 0.617 | 0.00742 | -0.033 | 83.218
3.5 | 0.679 | 0.00756 | -0.034 | 89.762
4 | 0.74 | 0.0078 | -0.035 | 94.823
4.5 | 0.801 | 0.00806 | -0.035 | 99.288
5 | 0.854 | 0.00833 | -0.036 | 102.531
5.5 | 0.91 | 0.00864 | -0.036 | 105.403
6 | 0.966 | 0.00897 | -0.037 | 107.671
6.5 | 1.021 | 0.00948 | -0.037 | 107.689
7 | 1.074 | 0.01 | -0.037 | 107.352
7.5 | 1.125 | 0.01078 | -0.038 | 104.378
8 | 1.173 | 0.01205 | -0.038 | 97.326
8.5 | 1.22 | 0.01322 | -0.039 | 92.31
9 | 1.265 | 0.01462 | -0.039 | 86.501
9.5 | 1.302 | 0.01779 | -0.039 | 73.194
10 | 1.335 | 0.02269 | -0.04 | 58.852
10.5 | 1.373 | 0.02422 | -0.04 | 56.718
11 | 1.409 | 0.02589 | -0.04 | 54.406
11.5 | 1.439 | 0.02758 | -0.041 | 52.189
12 | 1.465 | 0.02939 | -0.041 | 49.854
12.5 | 1.487 | 0.0313 | -0.042 | 47.494
13 | 1.504 | 0.03354 | -0.042 | 44.833
13.5 | 1.516 | 0.03587 | -0.042 | 42.272
14 | 1.524 | 0.03855 | -0.043 | 39.541
14.5 | 1.525 | 0.04155 | -0.043 | 36.699
15 | 1.519 | 0.04474 | -0.043 | 33.941
15.5 | 1.507 | 0.04868 | -0.044 | 30.949
16 | 1.491 | 0.05216 | -0.044 | 28.575
16.5 | 1.47 | 0.05606 | -0.044 | 26.218
17 | 1.445 | 0.06048 | -0.044 | 23.885
17.5 | 1.414 | 0.06593 | -0.045 | 21.452
18 | 1.378 | 0.07321 | -0.045 | 18.824
18.5 | 1.336 | 0.08271 | -0.044 | 16.157
19 | 1.294 | 0.09189 | -0.044 | 14.086
19.5 | 1.245 | 0.10519 | -0.043 | 11.838

## 44. Re 1M Mach 0.10 (2)
BIGFOIL.COM POLAR EXPORT
NACA63-417 a=0.0
NACA63-417 a=0.0 |  |  |  | Cl Max: | 1.3476 | at alpha= | 17.5 | deg
XFOIL ncrit=9 |  |  |  | L/D Max: | 120.438 | at alpha= | 7 | deg
Re: | 1000000 |  |  | Cd Min: | 0.13709 | at alpha= | -20 | deg
Mach: | 0.1 |  |  | Cl=0 at alpha= | -2.0076 | deg
|  |  |  | @ Cl=0.1, Cd= | 0.0066932
|  |  |  | @ Cl=0.4, Cd= | 0.0068611
|  |  |  | @ Cl=0.6, Cd= | 0.0071581
alpha (deg) | Cl | Cd | Cm | Cl/Cd
-20 | -0.9338 | 0.13709 | 0 | -6.8116
-19.5 | -1.0629 | 0.1022 | -0.0217 | -10.4002
-19 | -1.1165 | 0.08411 | -0.0329 | -13.2743
-18.5 | -1.1625 | 0.06913 | -0.0417 | -16.8161
-18 | -1.1764 | 0.06018 | -0.0464 | -19.548
-17.5 | -1.1934 | 0.0516 | -0.0502 | -23.1279
-17 | -1.1964 | 0.04539 | -0.0523 | -26.3582
-16.5 | -1.1964 | 0.04002 | -0.0534 | -29.8951
-16 | -1.192 | 0.03542 | -0.0538 | -33.6533
-15.5 | -1.1841 | 0.03141 | -0.0534 | -37.6982
-14.5 | -1.1433 | 0.02578 | -0.0527 | -44.3483
-14 | -1.1206 | 0.0241 | -0.0504 | -46.4979
-13.5 | -1.0902 | 0.02279 | -0.0486 | -47.8368
-13 | -1.0599 | 0.02151 | -0.0466 | -49.2748
-12.5 | -1.0254 | 0.02055 | -0.0448 | -49.8978
-12 | -0.9917 | 0.01962 | -0.0426 | -50.5454
-11.5 | -0.9617 | 0.01865 | -0.0395 | -51.5657
-10.5 | -0.8905 | 0.01692 | -0.0344 | -52.63
-10 | -0.8445 | 0.01629 | -0.0332 | -51.8416
-9.5 | -0.7995 | 0.01551 | -0.0319 | -51.5474
-9 | -0.7556 | 0.01449 | -0.0305 | -52.1463
-8.5 | -0.7058 | 0.01387 | -0.0298 | -50.8868
-8 | -0.6544 | 0.01334 | -0.0293 | -49.0555
-7.5 | -0.6044 | 0.01255 | -0.0287 | -48.1594
-7 | -0.5513 | 0.01204 | -0.0284 | -45.789
-6.5 | -0.4979 | 0.01146 | -0.0282 | -43.4468
-6 | -0.4433 | 0.01098 | -0.0282 | -40.3734
-5.5 | -0.3886 | 0.01049 | -0.0281 | -37.0448
-5 | -0.3332 | 0.00998 | -0.0282 | -33.3868
-4.5 | -0.2788 | 0.00939 | -0.0283 | -29.6912
-3.5 | -0.1747 | 0.00723 | -0.0284 | -24.1632
-3 | -0.117 | 0.00693 | -0.0288 | -16.8831
-2.5 | -0.0582 | 0.00682 | -0.0294 | -8.5337
-2 | 0.0009 | 0.00674 | -0.03 | 0.13353
-1.5 | 0.0598 | 0.0067 | -0.0306 | 8.9254
-1 | 0.119 | 0.00669 | -0.0312 | 17.7877
-0.5 | 0.1787 | 0.00672 | -0.0319 | 26.5923
0 | 0.238 | 0.00673 | -0.0326 | 35.364
0.5 | 0.2974 | 0.00676 | -0.0333 | 43.9941
1 | 0.3567 | 0.00681 | -0.034 | 52.3789
1.5 | 0.416 | 0.00688 | -0.0347 | 60.4651
2 | 0.4748 | 0.00697 | -0.0354 | 68.1205
2.5 | 0.5338 | 0.00701 | -0.036 | 76.1484
3 | 0.5921 | 0.00715 | -0.0366 | 82.8112
3.5 | 0.6509 | 0.00721 | -0.0373 | 90.2774
4 | 0.7089 | 0.00736 | -0.0378 | 96.3179
4.5 | 0.7665 | 0.00752 | -0.0383 | 101.9282
5 | 0.8241 | 0.00765 | -0.0388 | 107.7255
5.5 | 0.8807 | 0.00782 | -0.0391 | 112.6215
6 | 0.9366 | 0.00804 | -0.0394 | 116.4925
6.5 | 0.9915 | 0.0083 | -0.0394 | 119.4578
7 | 1.0442 | 0.00867 | -0.0392 | 120.4383
7.5 | 1.0923 | 0.00925 | -0.0383 | 118.0865
8 | 1.1348 | 0.01001 | -0.0366 | 113.3666
8.5 | 1.1682 | 0.01089 | -0.0332 | 107.2727
9.5 | 1.2291 | 0.01337 | -0.0273 | 91.9297
10 | 1.2408 | 0.01511 | -0.0222 | 82.1178
10.5 | 1.2533 | 0.01727 | -0.0183 | 72.5709
11 | 1.2657 | 0.01976 | -0.015 | 64.0536
11.5 | 1.2783 | 0.02247 | -0.0123 | 56.8892
12 | 1.2858 | 0.02575 | -0.0097 | 49.934
12.5 | 1.2918 | 0.02936 | -0.0076 | 43.9986
13 | 1.2976 | 0.0332 | -0.0058 | 39.0843
13.5 | 1.3052 | 0.03719 | -0.0047 | 35.0955
14 | 1.3135 | 0.0414 | -0.004 | 31.7271
14.5 | 1.3238 | 0.04561 | -0.0036 | 29.0243
15 | 1.3285 | 0.05059 | -0.0036 | 26.2601
15.5 | 1.3357 | 0.05555 | -0.004 | 24.045
16 | 1.3427 | 0.06071 | -0.0046 | 22.1166
16.5 | 1.3403 | 0.06722 | -0.0058 | 19.939
17 | 1.3454 | 0.07304 | -0.0072 | 18.42
17.5 | 1.3476 | 0.07943 | -0.0089 | 16.9659
18 | 1.3454 | 0.08662 | -0.0112 | 15.5322
18.5 | 1.3341 | 0.09543 | -0.0144 | 13.9799
19 | 1.3365 | 0.1024 | -0.0172 | 13.0518
19.5 | 1.3331 | 0.11044 | -0.0207 | 12.0708
20 | 1.3253 | 0.11937 | -0.0248 | 11.1025

## 45. Re 1M Mach 0.25 (1)
BIGFOIL.COM POLAR EXPORT
NACA63-417 a=0.0
NACA63-417 a=0.0 |  |  |  | Cl Max: | 1.478 | at alpha= | 13 | deg
JavaFoil+Calcfoil stall+Eppler ext transition |  |  |  | L/D Max: | 104.931 | at alpha= | 6 | deg
Re: | 1000000 |  |  | Cd Min: | 0.00684 | at alpha= | -1.5 | deg
Mach: | 0.25 |  |  | Cl=0 at alpha= | -2 | deg
|  |  |  | @ Cl=0.1, Cd= | 0.00684
|  |  |  | @ Cl=0.4, Cd= | 0.0071056
|  |  |  | @ Cl=0.6, Cd= | 0.0075052
alpha (deg) | Cl | Cd | Cm | Cl/Cd
-15.5 | -0.624 | 0.12283 | -0.007 | -5.078
-15 | -0.662 | 0.11642 | -0.007 | -5.69
-14.5 | -0.696 | 0.10944 | -0.007 | -6.356
-14 | -0.724 | 0.10216 | -0.008 | -7.086
-13.5 | -0.746 | 0.09517 | -0.008 | -7.836
-13 | -0.763 | 0.08832 | -0.009 | -8.635
-12.5 | -0.774 | 0.08102 | -0.01 | -9.553
-12 | -0.78 | 0.07389 | -0.01 | -10.554
-11.5 | -0.82 | 0.04783 | -0.014 | -17.149
-11 | -0.846 | 0.03218 | -0.016 | -26.281
-10.5 | -0.861 | 0.02174 | -0.017 | -39.62
-10 | -0.845 | 0.01901 | -0.018 | -44.438
-9.5 | -0.818 | 0.01748 | -0.019 | -46.812
-9 | -0.787 | 0.01581 | -0.019 | -49.791
-8.5 | -0.749 | 0.01456 | -0.02 | -51.467
-8 | -0.706 | 0.01359 | -0.021 | -51.994
-7.5 | -0.659 | 0.01346 | -0.021 | -48.962
-7 | -0.61 | 0.01162 | -0.022 | -52.529
-6.5 | -0.559 | 0.01137 | -0.023 | -49.137
-6 | -0.499 | 0.01096 | -0.023 | -45.547
-5.5 | -0.439 | 0.01064 | -0.024 | -41.271
-5 | -0.378 | 0.01035 | -0.025 | -36.521
-4.5 | -0.316 | 0.01005 | -0.025 | -31.45
-4 | -0.253 | 0.00981 | -0.026 | -25.823
-3.5 | -0.19 | 0.00957 | -0.026 | -19.91
-3 | -0.127 | 0.00689 | -0.027 | -18.459
-2.5 | -0.064 | 0.00687 | -0.028 | -9.286
-2 | 0 | 0.00685 | -0.028 | -0.021
-1.5 | 0.064 | 0.00684 | -0.029 | 9.307
-1 | 0.128 | 0.00684 | -0.029 | 18.628
-0.5 | 0.191 | 0.00694 | -0.03 | 27.572
0 | 0.255 | 0.00695 | -0.031 | 36.693
0.5 | 0.318 | 0.00698 | -0.031 | 45.532
1 | 0.381 | 0.00707 | -0.032 | 53.983
1.5 | 0.445 | 0.00719 | -0.033 | 61.869
2 | 0.508 | 0.00731 | -0.033 | 69.506
2.5 | 0.571 | 0.00745 | -0.034 | 76.702
3 | 0.634 | 0.00757 | -0.034 | 83.77
3.5 | 0.697 | 0.0078 | -0.035 | 89.333
4 | 0.76 | 0.00806 | -0.036 | 94.222
4.5 | 0.815 | 0.00832 | -0.036 | 97.875
5 | 0.873 | 0.00864 | -0.036 | 100.958
5.5 | 0.931 | 0.009 | -0.037 | 103.464
6 | 0.988 | 0.00942 | -0.037 | 104.931
6.5 | 1.043 | 0.00997 | -0.038 | 104.641
7 | 1.097 | 0.01065 | -0.038 | 102.98
7.5 | 1.148 | 0.01171 | -0.039 | 97.981
8 | 1.196 | 0.01302 | -0.039 | 91.899
8.5 | 1.243 | 0.01442 | -0.04 | 86.194
9 | 1.286 | 0.01652 | -0.04 | 77.851
9.5 | 1.316 | 0.02295 | -0.04 | 57.366
10 | 1.355 | 0.02456 | -0.04 | 55.182
10.5 | 1.39 | 0.0264 | -0.041 | 52.644
11 | 1.421 | 0.02824 | -0.041 | 50.302
11.5 | 1.445 | 0.03025 | -0.042 | 47.784
12 | 1.463 | 0.03243 | -0.042 | 45.105
12.5 | 1.474 | 0.03481 | -0.042 | 42.345
13 | 1.478 | 0.03748 | -0.043 | 39.441
13.5 | 1.476 | 0.0405 | -0.043 | 36.439
14 | 1.465 | 0.04394 | -0.043 | 33.345
14.5 | 1.444 | 0.04791 | -0.044 | 30.138
15 | 1.411 | 0.05238 | -0.044 | 26.941
15.5 | 1.369 | 0.05794 | -0.044 | 23.625
16 | 1.318 | 0.06426 | -0.044 | 20.506
16.5 | 1.256 | 0.07229 | -0.044 | 17.38
17 | 1.183 | 0.0844 | -0.043 | 14.02
17.5 | 1.1 | 0.10037 | -0.042 | 10.963
18 | 0.985 | 0.14102 | -0.036 | 6.986

## 46. Re 1M Mach 0.25 (2)
BIGFOIL.COM POLAR EXPORT
NACA63-417 a=0.0
NACA63-417 a=0.0 |  |  |  | Cl Max: | 1.298 | at alpha= | 15.5 | deg
XFOIL ncrit=9 |  |  |  | L/D Max: | 118.601 | at alpha= | 6.5 | deg
Re: | 1000000 |  |  | Cd Min: | 0.18718 | at alpha= | -19.5 | deg
Mach: | 0.25 |  |  | Cl=0 at alpha= | -2.0106 | deg
|  |  |  | @ Cl=0.1, Cd= | 0.0068084
|  |  |  | @ Cl=0.4, Cd= | 0.0069899
|  |  |  | @ Cl=0.6, Cd= | 0.0072655
alpha (deg) | Cl | Cd | Cm | Cl/Cd
-19.5 | -0.7134 | 0.18718 | 0.0265 | -3.8113
-19 | -0.7348 | 0.17083 | 0.0168 | -4.3014
-18.5 | -0.8025 | 0.14525 | 0.0012 | -5.525
-18 | -0.8976 | 0.11707 | -0.0168 | -7.6672
-17.5 | -0.9975 | 0.08983 | -0.0344 | -11.1043
-17 | -1.0468 | 0.07341 | -0.0451 | -14.2596
-16.5 | -1.0784 | 0.06137 | -0.0522 | -17.5721
-16 | -1.0997 | 0.05186 | -0.0569 | -21.2052
-15.5 | -1.1112 | 0.04442 | -0.0595 | -25.0158
-15 | -1.1149 | 0.03843 | -0.0608 | -29.0112
-14.5 | -1.1027 | 0.03352 | -0.0626 | -32.8968
-14 | -1.0961 | 0.03001 | -0.0605 | -36.5245
-13.5 | -1.0791 | 0.02717 | -0.0586 | -39.7166
-13 | -1.0529 | 0.02507 | -0.0566 | -41.9984
-12.5 | -1.0162 | 0.02373 | -0.0549 | -42.8234
-12 | -0.9838 | 0.0222 | -0.0528 | -44.3153
-11.5 | -0.9495 | 0.02091 | -0.0506 | -45.4089
-11 | -0.9138 | 0.01981 | -0.0481 | -46.1282
-10.5 | -0.889 | 0.01838 | -0.044 | -48.3678
-10 | -0.851 | 0.01772 | -0.041 | -48.0248
-9.5 | -0.8093 | 0.01677 | -0.0385 | -48.2588
-9 | -0.7668 | 0.01572 | -0.0363 | -48.7786
-8.5 | -0.7206 | 0.01476 | -0.0345 | -48.8211
-8 | -0.67 | 0.01404 | -0.0333 | -47.7208
-7.5 | -0.617 | 0.01342 | -0.0324 | -45.9762
-7 | -0.5663 | 0.01252 | -0.0313 | -45.2316
-6.5 | -0.5108 | 0.01203 | -0.0309 | -42.4605
-6 | -0.4563 | 0.01131 | -0.0303 | -40.3448
-5.5 | -0.3996 | 0.01081 | -0.0301 | -36.9658
-5 | -0.3426 | 0.0103 | -0.0299 | -33.2621
-4.5 | -0.2858 | 0.00971 | -0.0299 | -29.4336
-4 | -0.2303 | 0.00896 | -0.0298 | -25.7031
-3.5 | -0.1792 | 0.00749 | -0.0296 | -23.9252
-3 | -0.1208 | 0.00707 | -0.0299 | -17.0863
-2.5 | -0.0598 | 0.00691 | -0.0305 | -8.6541
-2 | 0.0013 | 0.00687 | -0.031 | 0.18923
-1.5 | 0.0624 | 0.00679 | -0.0316 | 9.19
-1 | 0.1236 | 0.00682 | -0.0322 | 18.1232
-0.5 | 0.1853 | 0.00681 | -0.0329 | 27.21
0 | 0.2467 | 0.00686 | -0.0336 | 35.9621
0.5 | 0.3083 | 0.00689 | -0.0344 | 44.746
1 | 0.3695 | 0.00697 | -0.035 | 53.0129
1.5 | 0.4308 | 0.00701 | -0.0357 | 61.4551
2 | 0.4918 | 0.00709 | -0.0364 | 69.3653
2.5 | 0.5526 | 0.00718 | -0.037 | 76.9638
3 | 0.6136 | 0.00729 | -0.0376 | 84.1701
4 | 0.7343 | 0.00754 | -0.0386 | 97.3873
4.5 | 0.794 | 0.0077 | -0.039 | 103.1169
5 | 0.853 | 0.00789 | -0.0393 | 108.1115
5.5 | 0.9115 | 0.00811 | -0.0394 | 112.3921
6 | 0.9693 | 0.00836 | -0.0394 | 115.945
6.5 | 1.0259 | 0.00865 | -0.0392 | 118.6012
7 | 1.0791 | 0.0091 | -0.0385 | 118.5824
7.5 | 1.1253 | 0.00986 | -0.0368 | 114.1278
8 | 1.1636 | 0.01078 | -0.0339 | 107.9406
8.5 | 1.1887 | 0.01178 | -0.0286 | 100.9083
9 | 1.2132 | 0.01327 | -0.0247 | 91.4243
9.5 | 1.223 | 0.01539 | -0.0196 | 79.4672
10 | 1.2346 | 0.01787 | -0.0156 | 69.0879
10.5 | 1.2445 | 0.02077 | -0.0121 | 59.9182
11 | 1.255 | 0.0239 | -0.0092 | 52.5105
11.5 | 1.2615 | 0.02751 | -0.0067 | 45.8561
12 | 1.2635 | 0.0317 | -0.0044 | 39.858
12.5 | 1.2674 | 0.03607 | -0.0028 | 35.1372
13 | 1.2736 | 0.04059 | -0.0018 | 31.3772
13.5 | 1.2801 | 0.04535 | -0.0012 | 28.2271
14 | 1.2853 | 0.05047 | -0.001 | 25.4666
14.5 | 1.2915 | 0.05574 | -0.0012 | 23.1701
15 | 1.2925 | 0.06183 | -0.0019 | 20.9041
15.5 | 1.298 | 0.06767 | -0.0028 | 19.1813
16 | 1.2948 | 0.07478 | -0.0045 | 17.3148
16.5 | 1.2931 | 0.08203 | -0.0065 | 15.7637
17 | 1.2936 | 0.08921 | -0.0088 | 14.5006
17.5 | 1.288 | 0.09753 | -0.0118 | 13.2062
18 | 1.2745 | 0.10723 | -0.0159 | 11.8857
18.5 | 1.2719 | 0.11562 | -0.0196 | 11.0007
19 | 1.2683 | 0.1243 | -0.0238 | 10.2035
19.5 | 1.2609 | 0.1338 | -0.0288 | 9.4238
20 | 1.2491 | 0.14409 | -0.0346 | 8.6689

## 47. Re 1M Mach 0.50 (1)
BIGFOIL.COM POLAR EXPORT
NACA63-417 a=0.0
NACA63-417 a=0.0 |  |  |  | Cl Max: | 1.353 | at alpha= | 9.5 | deg
JavaFoil+Calcfoil stall+Eppler ext transition |  |  |  | L/D Max: | 92.668 | at alpha= | 5 | deg
Re: | 1000000 |  |  | Cd Min: | 0.00717 | at alpha= | -2 | deg
Mach: | 0.5 |  |  | Cl=0 at alpha= | -2 | deg
|  |  |  | @ Cl=0.1, Cd= | 0.0072161
|  |  |  | @ Cl=0.4, Cd= | 0.0075851
|  |  |  | @ Cl=0.6, Cd= | 0.0082749
alpha (deg) | Cl | Cd | Cm | Cl/Cd
-20 | -1.019 | 0.19663 | -0.006 | -5.184
-19.5 | -0.989 | 0.19204 | -0.006 | -5.151
-19 | -0.961 | 0.19144 | -0.006 | -5.021
-18.5 | -0.934 | 0.1867 | -0.006 | -5.001
-18 | -0.906 | 0.18001 | -0.007 | -5.033
-17.5 | -0.878 | 0.16927 | -0.007 | -5.19
-17 | -0.849 | 0.16779 | -0.007 | -5.058
-16.5 | -0.821 | 0.16126 | -0.007 | -5.089
-16 | -0.793 | 0.15938 | -0.007 | -4.974
-15.5 | -0.765 | 0.14826 | -0.008 | -5.16
-15 | -0.737 | 0.14113 | -0.008 | -5.22
-14.5 | -0.707 | 0.13629 | -0.008 | -5.191
-14 | -0.679 | 0.1365 | -0.008 | -4.977
-13.5 | -0.651 | 0.13272 | -0.008 | -4.908
-13 | -0.623 | 0.12904 | -0.009 | -4.832
-12.5 | -0.596 | 0.12102 | -0.009 | -4.921
-12 | -0.566 | 0.11212 | -0.008 | -5.05
-11.5 | -0.538 | 0.11145 | -0.009 | -4.828
-11 | -0.51 | 0.10343 | -0.009 | -4.931
-10.5 | -0.482 | 0.10152 | -0.009 | -4.746
-10 | -0.453 | 0.09187 | -0.009 | -4.931
-9.5 | -0.426 | 0.07875 | -0.01 | -5.407
-9 | -0.398 | 0.06674 | -0.011 | -5.968
-8.5 | -0.544 | 0.05943 | -0.012 | -9.146
-8 | -0.652 | 0.02747 | -0.021 | -23.731
-7.5 | -0.675 | 0.01719 | -0.023 | -39.292
-7 | -0.642 | 0.01532 | -0.024 | -41.864
-6.5 | -0.592 | 0.01472 | -0.025 | -40.188
-6 | -0.537 | 0.01318 | -0.026 | -40.744
-5.5 | -0.477 | 0.01242 | -0.026 | -38.405
-5 | -0.414 | 0.01128 | -0.027 | -36.747
-4.5 | -0.351 | 0.01105 | -0.028 | -31.787
-4 | -0.282 | 0.01061 | -0.029 | -26.604
-3.5 | -0.212 | 0.01027 | -0.029 | -20.687
-3 | -0.142 | 0.00731 | -0.03 | -19.421
-2.5 | -0.071 | 0.00724 | -0.031 | -9.833
-2 | 0 | 0.00717 | -0.032 | -0.022
-1.5 | 0.071 | 0.0072 | -0.032 | 9.891
-1 | 0.143 | 0.00724 | -0.033 | 19.679
-0.5 | 0.214 | 0.00733 | -0.034 | 29.173
0 | 0.285 | 0.00737 | -0.034 | 38.71
0.5 | 0.355 | 0.00749 | -0.035 | 47.398
1 | 0.426 | 0.00764 | -0.036 | 55.753
1.5 | 0.497 | 0.00786 | -0.036 | 63.201
2 | 0.561 | 0.00812 | -0.037 | 69.087
2.5 | 0.629 | 0.00839 | -0.037 | 74.97
3 | 0.696 | 0.00869 | -0.038 | 80.061
3.5 | 0.762 | 0.009 | -0.038 | 84.7
4 | 0.828 | 0.00939 | -0.039 | 88.244
4.5 | 0.893 | 0.00985 | -0.039 | 90.708
5 | 0.958 | 0.01033 | -0.04 | 92.668
5.5 | 1.02 | 0.01101 | -0.041 | 92.651
6 | 1.082 | 0.01178 | -0.041 | 91.906
6.5 | 1.14 | 0.01295 | -0.042 | 88.014
7 | 1.193 | 0.01476 | -0.042 | 80.813
7.5 | 1.242 | 0.01653 | -0.042 | 75.167
8 | 1.286 | 0.01905 | -0.043 | 67.525
8.5 | 1.314 | 0.02751 | -0.043 | 47.759
9 | 1.343 | 0.03011 | -0.043 | 44.582
9.5 | 1.353 | 0.03327 | -0.044 | 40.667
10 | 1.339 | 0.03686 | -0.044 | 36.319
10.5 | 1.271 | 0.04189 | -0.044 | 30.342
11 | 0.725 | 0.08716 | -0.019 | 8.314
11.5 | 0.752 | 0.10332 | -0.019 | 7.275
12 | 0.779 | 0.11099 | -0.02 | 7.016
12.5 | 0.807 | 0.11796 | -0.022 | 6.84
13 | 0.834 | 0.12355 | -0.023 | 6.749
13.5 | 0.862 | 0.13134 | -0.025 | 6.565
14 | 0.889 | 0.13433 | -0.025 | 6.621
14.5 | 0.918 | 0.14283 | -0.027 | 6.427

## 48. Re 1M Mach 0.50 (2)
BIGFOIL.COM POLAR EXPORT
NACA63-417 a=0.0
NACA63-417 a=0.0 |  |  |  | Cl Max: | 1.1958 | at alpha= | 9 | deg
XFOIL ncrit=9 |  |  |  | L/D Max: | 109.473 | at alpha= | 6 | deg
Re: | 1000000 |  |  | Cd Min: | 0.14605 | at alpha= | -14.5 | deg
Mach: | 0.5 |  |  | Cl=0 at alpha= | -2.0283 | deg
|  |  |  | @ Cl=0.1, Cd= | 0.0073327
|  |  |  | @ Cl=0.4, Cd= | 0.0075471
|  |  |  | @ Cl=0.6, Cd= | 0.0078948
alpha (deg) | Cl | Cd | Cm | Cl/Cd
-14.5 | -0.5076 | 0.14605 | -0.0055 | -3.4755
-14 | -0.5097 | 0.13381 | -0.0126 | -3.8091
-13.5 | -0.5049 | 0.12354 | -0.0189 | -4.0869
-13 | -0.5092 | 0.11203 | -0.026 | -4.5452
-12.5 | -0.53 | 0.098 | -0.0349 | -5.4082
-12 | -0.5932 | 0.07756 | -0.0487 | -7.6483
-11.5 | -0.6361 | 0.06205 | -0.0603 | -10.2514
-11 | -0.6715 | 0.05032 | -0.0681 | -13.3446
-10.5 | -0.7087 | 0.04028 | -0.0727 | -17.5943
-10 | -0.7077 | 0.03472 | -0.0734 | -20.3831
-9.5 | -0.7136 | 0.029 | -0.0722 | -24.6069
-9 | -0.7046 | 0.02473 | -0.0693 | -28.4917
-8.5 | -0.6782 | 0.02209 | -0.0659 | -30.7017
-8 | -0.649 | 0.01957 | -0.0617 | -33.163
-7.5 | -0.6149 | 0.01769 | -0.0572 | -34.7598
-7 | -0.5883 | 0.01598 | -0.051 | -36.8148
-6.5 | -0.5439 | 0.01467 | -0.047 | -37.0757
-6 | -0.4934 | 0.01354 | -0.0436 | -36.4402
-5.5 | -0.4386 | 0.01247 | -0.041 | -35.1724
-5 | -0.3781 | 0.01171 | -0.0393 | -32.2886
-4.5 | -0.3151 | 0.01099 | -0.038 | -28.6715
-4 | -0.2508 | 0.01039 | -0.0371 | -24.1386
-3.5 | -0.1886 | 0.00953 | -0.0364 | -19.7901
-3 | -0.1346 | 0.0078 | -0.0353 | -17.2564
-2.5 | -0.0666 | 0.00744 | -0.0354 | -8.9516
-2 | 0.004 | 0.00736 | -0.0358 | 0.54348
-1.5 | 0.0743 | 0.00734 | -0.0362 | 10.1226
-1 | 0.1447 | 0.00732 | -0.0367 | 19.7678
-0.5 | 0.2152 | 0.00737 | -0.0373 | 29.1995
0 | 0.2862 | 0.00743 | -0.038 | 38.5195
0.5 | 0.3563 | 0.00751 | -0.0386 | 47.4434
1 | 0.4269 | 0.00757 | -0.0393 | 56.3937
2 | 0.5672 | 0.00781 | -0.0404 | 72.6248
2.5 | 0.6368 | 0.00799 | -0.0407 | 79.6996
3 | 0.7065 | 0.00813 | -0.0409 | 86.9004
3.5 | 0.7757 | 0.00832 | -0.041 | 93.2332
4 | 0.8437 | 0.00857 | -0.0407 | 98.4481
4.5 | 0.911 | 0.00885 | -0.0402 | 102.9379
5 | 0.9772 | 0.00916 | -0.0394 | 106.6812
5.5 | 1.0408 | 0.00955 | -0.038 | 108.9843
6 | 1.1002 | 0.01005 | -0.0359 | 109.4726
6.5 | 1.1487 | 0.01079 | -0.0321 | 106.4597
7.5 | 1.1815 | 0.014 | -0.0176 | 84.3929
8 | 1.1781 | 0.01693 | -0.0101 | 69.5865
8.5 | 1.1957 | 0.02069 | -0.0082 | 57.7912
9 | 1.1958 | 0.02498 | -0.0042 | 47.8703
9.5 | 1.1939 | 0.02968 | -0.0009 | 40.2257
10 | 1.1924 | 0.03474 | 0.0017 | 34.3235
10.5 | 1.1927 | 0.04008 | 0.0035 | 29.758
11 | 1.1923 | 0.04582 | 0.0047 | 26.0214
11.5 | 1.1892 | 0.05215 | 0.0053 | 22.8035
12 | 1.1856 | 0.05892 | 0.0052 | 20.1222
12.5 | 1.1836 | 0.06593 | 0.0045 | 17.9524
13 | 1.1794 | 0.07357 | 0.0031 | 16.031
13.5 | 1.1777 | 0.08138 | 0.0013 | 14.4716
14 | 1.1681 | 0.09042 | -0.0017 | 12.9186

## 49. Re 2M Mach 0.00 (1)
BIGFOIL.COM POLAR EXPORT
NACA63-417 a=0.0
NACA63-417 a=0.0 |  |  |  | Cl Max: | 1.543 | at alpha= | 14.5 | deg
JavaFoil+Calcfoil stall+Eppler ext transition |  |  |  | L/D Max: | 120.439 | at alpha= | 6 | deg
Re: | 2000000 |  |  | Cd Min: | 0.00604 | at alpha= | -1.5 | deg
Mach: | 0 |  |  | Cl=0 at alpha= | -2 | deg
|  |  |  | @ Cl=0.1, Cd= | 0.0060462
|  |  |  | @ Cl=0.4, Cd= | 0.00626
|  |  |  | @ Cl=0.6, Cd= | 0.0065593
alpha (deg) | Cl | Cd | Cm | Cl/Cd
-18 | -0.804 | 0.13559 | -0.006 | -5.927
-17.5 | -0.82 | 0.12802 | -0.006 | -6.402
-17 | -0.833 | 0.12346 | -0.007 | -6.745
-16.5 | -0.846 | 0.11467 | -0.007 | -7.379
-16 | -0.857 | 0.10789 | -0.008 | -7.945
-15.5 | -0.867 | 0.09949 | -0.008 | -8.719
-15 | -0.872 | 0.09413 | -0.008 | -9.268
-14.5 | -0.88 | 0.08517 | -0.009 | -10.329
-14 | -0.903 | 0.06578 | -0.011 | -13.729
-13.5 | -0.951 | 0.0386 | -0.013 | -24.633
-13 | -0.97 | 0.02757 | -0.014 | -35.171
-12.5 | -0.967 | 0.02348 | -0.015 | -41.179
-12 | -0.957 | 0.02058 | -0.015 | -46.528
-11.5 | -0.942 | 0.01841 | -0.016 | -51.172
-11 | -0.919 | 0.0171 | -0.016 | -53.733
-10.5 | -0.894 | 0.01543 | -0.017 | -57.948
-10 | -0.863 | 0.01426 | -0.018 | -60.574
-9.5 | -0.828 | 0.01329 | -0.018 | -62.318
-9 | -0.79 | 0.01246 | -0.019 | -63.391
-8.5 | -0.747 | 0.01059 | -0.02 | -70.558
-8 | -0.707 | 0.01082 | -0.02 | -65.315
-7.5 | -0.655 | 0.00985 | -0.021 | -66.436
-7 | -0.6 | 0.01008 | -0.022 | -59.545
-6.5 | -0.543 | 0.00973 | -0.022 | -55.781
-6 | -0.485 | 0.00944 | -0.023 | -51.363
-5.5 | -0.426 | 0.00923 | -0.023 | -46.162
-5 | -0.366 | 0.00897 | -0.024 | -40.844
-4.5 | -0.306 | 0.00871 | -0.024 | -35.187
-4 | -0.246 | 0.00856 | -0.025 | -28.682
-3.5 | -0.185 | 0.00617 | -0.026 | -29.906
-3 | -0.123 | 0.00607 | -0.026 | -20.301
-2.5 | -0.062 | 0.00605 | -0.027 | -10.212
-2 | 0 | 0.00606 | -0.027 | -0.023
-1.5 | 0.062 | 0.00604 | -0.028 | 10.202
-1 | 0.123 | 0.00605 | -0.028 | 20.412
-0.5 | 0.185 | 0.00606 | -0.029 | 30.548
0 | 0.247 | 0.00614 | -0.03 | 40.267
0.5 | 0.308 | 0.00614 | -0.03 | 50.133
1 | 0.369 | 0.00623 | -0.031 | 59.33
1.5 | 0.431 | 0.00629 | -0.031 | 68.526
2 | 0.492 | 0.00637 | -0.032 | 77.28
2.5 | 0.553 | 0.00649 | -0.033 | 85.19
3 | 0.614 | 0.00658 | -0.033 | 93.316
3.5 | 0.675 | 0.00676 | -0.034 | 99.936
4 | 0.736 | 0.00688 | -0.034 | 106.915
4.5 | 0.797 | 0.0071 | -0.035 | 112.246
5 | 0.857 | 0.00736 | -0.036 | 116.448
5.5 | 0.917 | 0.00762 | -0.036 | 120.231
6 | 0.969 | 0.00804 | -0.037 | 120.439
6.5 | 1.021 | 0.0086 | -0.037 | 118.785
7 | 1.072 | 0.00945 | -0.037 | 113.463
7.5 | 1.123 | 0.01021 | -0.038 | 109.937
8 | 1.172 | 0.01117 | -0.038 | 104.943
8.5 | 1.218 | 0.01252 | -0.039 | 97.257
9 | 1.262 | 0.01418 | -0.039 | 88.966
9.5 | 1.304 | 0.01586 | -0.039 | 82.209
10 | 1.339 | 0.01947 | -0.04 | 68.773
10.5 | 1.378 | 0.02077 | -0.04 | 66.349
11 | 1.414 | 0.0222 | -0.04 | 63.682
11.5 | 1.445 | 0.02365 | -0.041 | 61.13
12 | 1.472 | 0.0252 | -0.041 | 58.422
12.5 | 1.496 | 0.02685 | -0.042 | 55.702
13 | 1.515 | 0.02863 | -0.042 | 52.898
13.5 | 1.529 | 0.03062 | -0.043 | 49.939
14 | 1.54 | 0.03273 | -0.043 | 47.034
14.5 | 1.543 | 0.03529 | -0.043 | 43.74
15 | 1.541 | 0.03782 | -0.044 | 40.745
15.5 | 1.534 | 0.04072 | -0.044 | 37.661
16 | 1.521 | 0.04393 | -0.044 | 34.631
16.5 | 1.506 | 0.04669 | -0.045 | 32.255
17 | 1.485 | 0.05042 | -0.045 | 29.455
17.5 | 1.46 | 0.05494 | -0.045 | 26.572
18 | 1.43 | 0.06066 | -0.045 | 23.571
18.5 | 1.399 | 0.06554 | -0.045 | 21.343
19 | 1.364 | 0.07158 | -0.045 | 19.06
19.5 | 1.328 | 0.07761 | -0.046 | 17.113

## 50. Re 2M Mach 0.00 (2)
BIGFOIL.COM POLAR EXPORT
NACA63-417 a=0.0
NACA63-417 a=0.0 |  |  |  | Cl Max: | 1.4687 | at alpha= | 18.5 | deg
XFOIL ncrit=9 |  |  |  | L/D Max: | 137.269 | at alpha= | 6.5 | deg
Re: | 2000000 |  |  | Cd Min: | 0.09427 | at alpha= | 20 | deg
Mach: | 0 |  |  | Cl=0 at alpha= | -2.0135 | deg
|  |  |  | @ Cl=0.1, Cd= | 0.0055537
|  |  |  | @ Cl=0.4, Cd= | 0.0056184
|  |  |  | @ Cl=0.6, Cd= | 0.0058582
alpha (deg) | Cl | Cd | Cm | Cl/Cd
-20 | -1.201 | 0.08298 | -0.0327 | -14.4734
-19.5 | -1.2412 | 0.06921 | -0.0407 | -17.9338
-19 | -1.2573 | 0.06009 | -0.0454 | -20.9236
-18.5 | -1.2729 | 0.05177 | -0.049 | -24.5876
-18 | -1.2734 | 0.04589 | -0.051 | -27.749
-17.5 | -1.2761 | 0.04028 | -0.0523 | -31.6807
-17 | -1.2706 | 0.03588 | -0.0527 | -35.4125
-16.5 | -1.2603 | 0.03218 | -0.0526 | -39.1641
-15.5 | -1.2332 | 0.02603 | -0.051 | -47.3761
-15 | -1.2197 | 0.02358 | -0.0486 | -51.726
-14.5 | -1.2039 | 0.02138 | -0.046 | -56.3096
-14 | -1.1836 | 0.01966 | -0.0431 | -60.2035
-13.5 | -1.1634 | 0.01814 | -0.0396 | -64.1345
-13 | -1.1413 | 0.01701 | -0.0354 | -67.0958
-12.5 | -1.1198 | 0.01556 | -0.031 | -71.9666
-12 | -1.0781 | 0.0148 | -0.0294 | -72.8446
-11.5 | -1.0326 | 0.01414 | -0.0282 | -73.0269
-11 | -0.9835 | 0.01366 | -0.0276 | -71.9985
-10.5 | -0.9346 | 0.01308 | -0.0269 | -71.4526
-10 | -0.8836 | 0.01257 | -0.0264 | -70.2944
-9.5 | -0.8315 | 0.01213 | -0.0261 | -68.5491
-9 | -0.7789 | 0.01167 | -0.0259 | -66.7438
-8.5 | -0.7263 | 0.01114 | -0.0257 | -65.1975
-8 | -0.6722 | 0.01074 | -0.0257 | -62.5885
-7.5 | -0.6168 | 0.0104 | -0.0258 | -59.3077
-7 | -0.5624 | 0.00995 | -0.0258 | -56.5226
-6.5 | -0.5063 | 0.00962 | -0.026 | -52.6299
-6 | -0.4504 | 0.00926 | -0.0263 | -48.6393
-5.5 | -0.3938 | 0.00896 | -0.0266 | -43.9509
-5 | -0.3369 | 0.00863 | -0.027 | -39.0382
-4 | -0.2239 | 0.00782 | -0.0278 | -28.6317
-3.5 | -0.1682 | 0.00726 | -0.0282 | -23.168
-3 | -0.1148 | 0.0062 | -0.0285 | -18.5161
-2.5 | -0.0575 | 0.00583 | -0.0291 | -9.8628
-2 | 0.0016 | 0.00568 | -0.0298 | 0.28169
-1.5 | 0.0607 | 0.00562 | -0.0305 | 10.8007
-1 | 0.12 | 0.00552 | -0.0313 | 21.7391
-0.5 | 0.1792 | 0.0055 | -0.032 | 32.5818
0 | 0.2389 | 0.00549 | -0.0328 | 43.5155
0.5 | 0.2984 | 0.00555 | -0.0336 | 53.7658
1.5 | 0.4173 | 0.00563 | -0.0352 | 74.1208
2 | 0.4766 | 0.00568 | -0.036 | 83.9085
2.5 | 0.5357 | 0.00576 | -0.0368 | 93.0035
3 | 0.5946 | 0.00585 | -0.0376 | 101.641
3.5 | 0.6535 | 0.00594 | -0.0383 | 110.0168
4 | 0.7118 | 0.00606 | -0.039 | 117.4587
4.5 | 0.7697 | 0.00622 | -0.0397 | 123.746
5 | 0.8273 | 0.0064 | -0.0403 | 129.2656
5.5 | 0.8844 | 0.00661 | -0.0409 | 133.7973
6.5 | 0.9952 | 0.00725 | -0.0416 | 137.269
7 | 1.045 | 0.00796 | -0.0412 | 131.2814
7.5 | 1.0931 | 0.0087 | -0.0406 | 125.6437
8.5 | 1.1796 | 0.0104 | -0.0379 | 113.4231
9.5 | 1.2429 | 0.01221 | -0.0312 | 101.7936
10 | 1.2641 | 0.01329 | -0.0267 | 95.1166
10.5 | 1.2803 | 0.01484 | -0.0223 | 86.2736
11 | 1.2969 | 0.01672 | -0.0188 | 77.5658
11.5 | 1.3092 | 0.01912 | -0.0154 | 68.4728
12 | 1.324 | 0.0216 | -0.0127 | 61.2963
12.5 | 1.3394 | 0.02422 | -0.0105 | 55.3014
13 | 1.3563 | 0.02688 | -0.0088 | 50.4576
13.5 | 1.3712 | 0.02983 | -0.0072 | 45.9671
14 | 1.3857 | 0.03297 | -0.006 | 42.0291
14.5 | 1.3995 | 0.03638 | -0.0051 | 38.4689
15 | 1.4141 | 0.03989 | -0.0045 | 35.45
15.5 | 1.4228 | 0.04412 | -0.0041 | 32.2484
16 | 1.4358 | 0.04811 | -0.0041 | 29.8441
16.5 | 1.4464 | 0.05247 | -0.0043 | 27.5662
17 | 1.4528 | 0.05746 | -0.0049 | 25.2837
17.5 | 1.4587 | 0.06268 | -0.0057 | 23.2722
18 | 1.4657 | 0.06795 | -0.0068 | 21.5703
18.5 | 1.4687 | 0.07387 | -0.0083 | 19.8822
19 | 1.4667 | 0.08066 | -0.0103 | 18.1837
19.5 | 1.4657 | 0.08754 | -0.0126 | 16.7432
20 | 1.4669 | 0.09427 | -0.0151 | 15.5606

## 51. Re 2M Mach 0.10 (1)
BIGFOIL.COM POLAR EXPORT
NACA63-417 a=0.0
NACA63-417 a=0.0 |  |  |  | Cl Max: | 1.534 | at alpha= | 14.5 | deg
JavaFoil+Calcfoil stall+Eppler ext transition |  |  |  | L/D Max: | 119.935 | at alpha= | 6 | deg
Re: | 2000000 |  |  | Cd Min: | 0.00605 | at alpha= | -2.5 | deg
Mach: | 0.1 |  |  | Cl=0 at alpha= | -2 | deg
|  |  |  | @ Cl=0.1, Cd= | 0.00605
|  |  |  | @ Cl=0.4, Cd= | 0.0062581
|  |  |  | @ Cl=0.6, Cd= | 0.0065593
alpha (deg) | Cl | Cd | Cm | Cl/Cd
-17.5 | -0.781 | 0.13101 | -0.006 | -5.958
-17 | -0.798 | 0.1256 | -0.007 | -6.35
-16.5 | -0.814 | 0.11763 | -0.007 | -6.921
-16 | -0.828 | 0.11047 | -0.007 | -7.498
-15.5 | -0.841 | 0.10246 | -0.008 | -8.212
-15 | -0.849 | 0.0972 | -0.008 | -8.738
-14.5 | -0.857 | 0.08954 | -0.009 | -9.575
-14 | -0.867 | 0.07947 | -0.01 | -10.904
-13.5 | -0.928 | 0.04333 | -0.013 | -21.41
-13 | -0.952 | 0.03012 | -0.014 | -31.607
-12.5 | -0.955 | 0.0248 | -0.015 | -38.505
-12 | -0.944 | 0.0228 | -0.015 | -41.4
-11.5 | -0.936 | 0.01898 | -0.016 | -49.32
-11 | -0.917 | 0.01723 | -0.017 | -53.186
-10.5 | -0.892 | 0.01573 | -0.017 | -56.714
-10 | -0.863 | 0.01449 | -0.018 | -59.543
-9.5 | -0.829 | 0.01348 | -0.018 | -61.483
-9 | -0.79 | 0.01266 | -0.019 | -62.41
-8.5 | -0.749 | 0.01071 | -0.02 | -69.884
-8 | -0.704 | 0.01108 | -0.02 | -63.53
-7.5 | -0.657 | 0.01029 | -0.021 | -63.868
-7 | -0.603 | 0.01009 | -0.022 | -59.722
-6.5 | -0.545 | 0.00977 | -0.022 | -55.85
-6 | -0.487 | 0.00947 | -0.023 | -51.472
-5.5 | -0.428 | 0.00925 | -0.023 | -46.26
-5 | -0.368 | 0.00901 | -0.024 | -40.859
-4.5 | -0.308 | 0.00875 | -0.024 | -35.161
-4 | -0.247 | 0.00858 | -0.025 | -28.771
-3.5 | -0.185 | 0.00618 | -0.026 | -30.015
-3 | -0.124 | 0.0061 | -0.026 | -20.291
-2.5 | -0.062 | 0.00605 | -0.027 | -10.263
-2 | 0 | 0.00606 | -0.027 | -0.023
-1.5 | 0.062 | 0.00605 | -0.028 | 10.248
-1 | 0.124 | 0.00605 | -0.029 | 20.498
-0.5 | 0.186 | 0.00607 | -0.029 | 30.684
0 | 0.248 | 0.00614 | -0.03 | 40.412
0.5 | 0.309 | 0.00615 | -0.03 | 50.327
1 | 0.371 | 0.00623 | -0.031 | 59.595
1.5 | 0.433 | 0.00629 | -0.032 | 68.779
2 | 0.495 | 0.00641 | -0.032 | 77.1
2.5 | 0.556 | 0.00648 | -0.033 | 85.853
3 | 0.617 | 0.00659 | -0.033 | 93.694
3.5 | 0.679 | 0.00676 | -0.034 | 100.398
4 | 0.74 | 0.00696 | -0.035 | 106.208
4.5 | 0.801 | 0.00711 | -0.035 | 112.657
5 | 0.861 | 0.00737 | -0.036 | 116.814
5.5 | 0.921 | 0.00773 | -0.036 | 119.114
6 | 0.972 | 0.00811 | -0.037 | 119.935
6.5 | 1.025 | 0.0087 | -0.037 | 117.86
7 | 1.077 | 0.00955 | -0.038 | 112.683
7.5 | 1.127 | 0.01035 | -0.038 | 108.855
8 | 1.176 | 0.01131 | -0.038 | 103.997
8.5 | 1.222 | 0.01271 | -0.039 | 96.146
9 | 1.266 | 0.01448 | -0.039 | 87.43
9.5 | 1.308 | 0.01613 | -0.04 | 81.075
10 | 1.343 | 0.01976 | -0.04 | 67.943
10.5 | 1.381 | 0.0211 | -0.04 | 65.453
11 | 1.417 | 0.02259 | -0.041 | 62.701
11.5 | 1.447 | 0.02403 | -0.041 | 60.242
12 | 1.473 | 0.02563 | -0.042 | 57.49
12.5 | 1.495 | 0.02736 | -0.042 | 54.645
13 | 1.512 | 0.02927 | -0.042 | 51.671
13.5 | 1.525 | 0.03122 | -0.043 | 48.846
14 | 1.533 | 0.03338 | -0.043 | 45.93
14.5 | 1.534 | 0.03601 | -0.043 | 42.609
15 | 1.529 | 0.03875 | -0.044 | 39.456
15.5 | 1.517 | 0.04208 | -0.044 | 36.054
16 | 1.502 | 0.04503 | -0.044 | 33.346
16.5 | 1.481 | 0.04837 | -0.045 | 30.625
17 | 1.457 | 0.05197 | -0.045 | 28.027
17.5 | 1.426 | 0.05678 | -0.045 | 25.119
18 | 1.393 | 0.06195 | -0.045 | 22.48
18.5 | 1.354 | 0.06898 | -0.045 | 19.63
19 | 1.315 | 0.07503 | -0.045 | 17.526
19.5 | 1.272 | 0.08328 | -0.045 | 15.268

## 52. Re 2M Mach 0.10 (2)
BIGFOIL.COM POLAR EXPORT
NACA63-417 a=0.0
NACA63-417 a=0.0 |  |  |  | Cl Max: | 1.4582 | at alpha= | 18.5 | deg
XFOIL ncrit=9 |  |  |  | L/D Max: | 137.435 | at alpha= | 6.5 | deg
Re: | 2000000 |  |  | Cd Min: | 0.10108 | at alpha= | -20 | deg
Mach: | 0.1 |  |  | Cl=0 at alpha= | -2.0143 | deg
|  |  |  | @ Cl=0.1, Cd= | 0.0055716
|  |  |  | @ Cl=0.4, Cd= | 0.0056332
|  |  |  | @ Cl=0.6, Cd= | 0.0058918
alpha (deg) | Cl | Cd | Cm | Cl/Cd
-20 | -1.1134 | 0.10108 | -0.0226 | -11.015
-19.5 | -1.1894 | 0.07951 | -0.0361 | -14.9591
-19 | -1.2174 | 0.06777 | -0.0429 | -17.9637
-18.5 | -1.2432 | 0.05742 | -0.0482 | -21.651
-18 | -1.249 | 0.05042 | -0.0511 | -24.7719
-17.5 | -1.2573 | 0.04374 | -0.0532 | -28.7449
-17 | -1.2557 | 0.03866 | -0.0542 | -32.4806
-16.5 | -1.2487 | 0.03444 | -0.0543 | -36.2573
-15.5 | -1.2245 | 0.02759 | -0.0534 | -44.382
-15 | -1.2132 | 0.02483 | -0.0512 | -48.8602
-14.5 | -1.1986 | 0.02239 | -0.0486 | -53.5328
-14 | -1.1789 | 0.02047 | -0.0459 | -57.5916
-13.5 | -1.1591 | 0.01876 | -0.0426 | -61.7857
-13 | -1.1367 | 0.01746 | -0.0387 | -65.1031
-12.5 | -1.1169 | 0.01621 | -0.0338 | -68.9019
-11.5 | -1.0378 | 0.01435 | -0.0297 | -72.3206
-11 | -0.9894 | 0.01379 | -0.0287 | -71.7476
-10 | -0.8889 | 0.0127 | -0.0274 | -69.9921
-9.5 | -0.8366 | 0.01224 | -0.027 | -68.3497
-9 | -0.7831 | 0.01182 | -0.0267 | -66.2521
-8.5 | -0.7307 | 0.01123 | -0.0263 | -65.0668
-7.5 | -0.6206 | 0.01046 | -0.0263 | -59.3308
-7 | -0.5658 | 0.01 | -0.0262 | -56.58
-6.5 | -0.5095 | 0.00967 | -0.0264 | -52.6887
-6 | -0.4531 | 0.0093 | -0.0266 | -48.7204
-5.5 | -0.396 | 0.00901 | -0.0269 | -43.9512
-5 | -0.3388 | 0.00867 | -0.0273 | -39.0773
-4.5 | -0.282 | 0.0083 | -0.0276 | -33.9759
-4 | -0.225 | 0.00786 | -0.028 | -28.626
-3.5 | -0.1689 | 0.0073 | -0.0284 | -23.137
-3 | -0.1153 | 0.00624 | -0.0287 | -18.4776
-2.5 | -0.0577 | 0.00584 | -0.0292 | -9.8801
-2 | 0.0017 | 0.00569 | -0.03 | 0.29877
-1.5 | 0.0613 | 0.00563 | -0.0307 | 10.8881
-1 | 0.1209 | 0.00554 | -0.0314 | 21.8231
-0.5 | 0.1804 | 0.00551 | -0.0322 | 32.7405
0 | 0.2405 | 0.00551 | -0.033 | 43.6479
0.5 | 0.3004 | 0.00556 | -0.0338 | 54.0288
1 | 0.3604 | 0.0056 | -0.0346 | 64.3571
1.5 | 0.4201 | 0.00565 | -0.0354 | 74.354
2 | 0.4797 | 0.00571 | -0.0362 | 84.0105
2.5 | 0.5393 | 0.00577 | -0.037 | 93.4662
3 | 0.5985 | 0.00589 | -0.0378 | 101.6129
3.5 | 0.6578 | 0.00596 | -0.0385 | 110.3691
4 | 0.7166 | 0.00608 | -0.0392 | 117.8618
4.5 | 0.7749 | 0.00624 | -0.0399 | 124.1827
5 | 0.8329 | 0.00643 | -0.0405 | 129.5334
5.5 | 0.8904 | 0.00664 | -0.041 | 134.0964
6 | 0.9472 | 0.0069 | -0.0415 | 137.2754
6.5 | 1.0019 | 0.00729 | -0.0416 | 137.4348
7 | 1.0515 | 0.00804 | -0.0411 | 130.7836
7.5 | 1.0998 | 0.00879 | -0.0404 | 125.1195
8 | 1.1446 | 0.00963 | -0.0392 | 118.8577
8.5 | 1.1848 | 0.01057 | -0.0373 | 112.0908
9.5 | 1.2413 | 0.01236 | -0.0291 | 100.4288
10 | 1.2628 | 0.01361 | -0.025 | 92.7847
10.5 | 1.279 | 0.01531 | -0.0208 | 83.5402
11 | 1.2954 | 0.01732 | -0.0174 | 74.7921
11.5 | 1.3075 | 0.01984 | -0.0141 | 65.9022
12 | 1.321 | 0.0225 | -0.0114 | 58.7111
12.5 | 1.3359 | 0.02526 | -0.0093 | 52.886
13 | 1.3529 | 0.02801 | -0.0076 | 48.3006
13.5 | 1.3677 | 0.03106 | -0.0061 | 44.0341
14 | 1.3814 | 0.03441 | -0.005 | 40.1453
14.5 | 1.3956 | 0.03792 | -0.0042 | 36.8038
15 | 1.4085 | 0.0417 | -0.0037 | 33.777
15.5 | 1.4179 | 0.046 | -0.0034 | 30.8239
16 | 1.4305 | 0.05014 | -0.0034 | 28.5301
16.5 | 1.4392 | 0.05485 | -0.0038 | 26.2388
17 | 1.4424 | 0.06035 | -0.0044 | 23.9006
17.5 | 1.4508 | 0.06543 | -0.0054 | 22.1733
18 | 1.4566 | 0.07099 | -0.0066 | 20.5184
18.5 | 1.4582 | 0.07725 | -0.0083 | 18.8764
19 | 1.4511 | 0.08494 | -0.0107 | 17.0838
19.5 | 1.4538 | 0.09149 | -0.0131 | 15.8903
20 | 1.453 | 0.0987 | -0.0159 | 14.7214

## 53. Re 2M Mach 0.25 (1)
BIGFOIL.COM POLAR EXPORT
NACA63-417 a=0.0
NACA63-417 a=0.0 |  |  |  | Cl Max: | 1.487 | at alpha= | 13 | deg
JavaFoil+Calcfoil stall+Eppler ext transition |  |  |  | L/D Max: | 117.172 | at alpha= | 5.5 | deg
Re: | 2000000 |  |  | Cd Min: | 0.00609 | at alpha= | -2 | deg
Mach: | 0.25 |  |  | Cl=0 at alpha= | -2 | deg
|  |  |  | @ Cl=0.1, Cd= | 0.00613
|  |  |  | @ Cl=0.4, Cd= | 0.0063267
|  |  |  | @ Cl=0.6, Cd= | 0.0066691
alpha (deg) | Cl | Cd | Cm | Cl/Cd
-16.5 | -0.534 | 0.13133 | -0.006 | -4.066
-16 | -0.582 | 0.1255 | -0.007 | -4.634
-15.5 | -0.625 | 0.11634 | -0.007 | -5.376
-15 | -0.664 | 0.10933 | -0.008 | -6.076
-14.5 | -0.698 | 0.10278 | -0.008 | -6.792
-14 | -0.727 | 0.09532 | -0.008 | -7.628
-13.5 | -0.75 | 0.08866 | -0.009 | -8.463
-13 | -0.769 | 0.08071 | -0.01 | -9.529
-12.5 | -0.789 | 0.06943 | -0.011 | -11.357
-12 | -0.858 | 0.03519 | -0.015 | -24.374
-11.5 | -0.882 | 0.02467 | -0.016 | -35.759
-11 | -0.878 | 0.02171 | -0.017 | -40.445
-10.5 | -0.873 | 0.01796 | -0.017 | -48.568
-10 | -0.853 | 0.01613 | -0.018 | -52.914
-9.5 | -0.826 | 0.01488 | -0.019 | -55.509
-9 | -0.794 | 0.01364 | -0.019 | -58.174
-8.5 | -0.755 | 0.01265 | -0.02 | -59.677
-8 | -0.712 | 0.01187 | -0.021 | -59.955
-7.5 | -0.665 | 0.01113 | -0.021 | -59.762
-7 | -0.617 | 0.01041 | -0.022 | -59.245
-6.5 | -0.559 | 0.01003 | -0.023 | -55.667
-6 | -0.499 | 0.00972 | -0.023 | -51.399
-5.5 | -0.439 | 0.00949 | -0.024 | -46.292
-5 | -0.378 | 0.00919 | -0.025 | -41.115
-4.5 | -0.316 | 0.00897 | -0.025 | -35.216
-4 | -0.253 | 0.00869 | -0.026 | -29.16
-3.5 | -0.19 | 0.00853 | -0.026 | -22.334
-3 | -0.127 | 0.00616 | -0.027 | -20.668
-2.5 | -0.064 | 0.0061 | -0.028 | -10.458
-2 | 0 | 0.00609 | -0.028 | -0.023
-1.5 | 0.064 | 0.00613 | -0.029 | 10.386
-1 | 0.128 | 0.00613 | -0.029 | 20.805
-0.5 | 0.191 | 0.00615 | -0.03 | 31.128
0 | 0.255 | 0.00622 | -0.031 | 41.03
0.5 | 0.318 | 0.00622 | -0.031 | 51.087
1 | 0.381 | 0.0063 | -0.032 | 60.496
1.5 | 0.445 | 0.00639 | -0.033 | 69.597
2 | 0.508 | 0.00652 | -0.033 | 77.961
2.5 | 0.571 | 0.0066 | -0.034 | 86.534
3 | 0.634 | 0.00675 | -0.034 | 93.926
3.5 | 0.697 | 0.0069 | -0.035 | 101
4 | 0.76 | 0.0071 | -0.036 | 107.013
4.5 | 0.822 | 0.00736 | -0.036 | 111.78
5 | 0.884 | 0.00768 | -0.037 | 115.072
5.5 | 0.937 | 0.008 | -0.037 | 117.172
6 | 0.993 | 0.00852 | -0.038 | 116.57
6.5 | 1.047 | 0.00931 | -0.038 | 112.502
7 | 1.1 | 0.01016 | -0.038 | 108.216
7.5 | 1.151 | 0.01114 | -0.039 | 103.309
8 | 1.2 | 0.01221 | -0.039 | 98.244
8.5 | 1.245 | 0.01409 | -0.04 | 88.358
9 | 1.288 | 0.01606 | -0.04 | 80.192
9.5 | 1.324 | 0.02002 | -0.04 | 66.134
10 | 1.363 | 0.02143 | -0.041 | 63.572
10.5 | 1.397 | 0.02305 | -0.041 | 60.631
11 | 1.429 | 0.02467 | -0.042 | 57.911
11.5 | 1.453 | 0.02639 | -0.042 | 55.062
12 | 1.471 | 0.02831 | -0.042 | 51.961
12.5 | 1.483 | 0.03044 | -0.043 | 48.709
13 | 1.487 | 0.03278 | -0.043 | 45.37
13.5 | 1.485 | 0.03533 | -0.044 | 42.024
14 | 1.475 | 0.03805 | -0.044 | 38.763
14.5 | 1.454 | 0.04147 | -0.044 | 35.054
15 | 1.422 | 0.04518 | -0.044 | 31.467
15.5 | 1.38 | 0.04972 | -0.045 | 27.761
16 | 1.33 | 0.05477 | -0.045 | 24.292
16.5 | 1.272 | 0.06064 | -0.045 | 20.978
17 | 1.204 | 0.06902 | -0.045 | 17.439
17.5 | 1.132 | 0.07636 | -0.045 | 14.82
18 | 1.046 | 0.09114 | -0.044 | 11.474

## 54. Re 2M Mach 0.25 (2)
BIGFOIL.COM POLAR EXPORT
NACA63-417 a=0.0
NACA63-417 a=0.0 |  |  |  | Cl Max: | 1.4023 | at alpha= | 17.5 | deg
XFOIL ncrit=9 |  |  |  | L/D Max: | 134.985 | at alpha= | 5.5 | deg
Re: | 2000000 |  |  | Cd Min: | 0.18581 | at alpha= | -20 | deg
Mach: | 0.25 |  |  | Cl=0 at alpha= | -2.0199 | deg
|  |  |  | @ Cl=0.1, Cd= | 0.0056579
|  |  |  | @ Cl=0.4, Cd= | 0.0057228
|  |  |  | @ Cl=0.6, Cd= | 0.00596
alpha (deg) | Cl | Cd | Cm | Cl/Cd
-20 | -0.7605 | 0.18581 | 0.027 | -4.0929
-19.5 | -0.7656 | 0.17395 | 0.0195 | -4.4013
-19 | -0.784 | 0.15937 | 0.0103 | -4.9194
-18.5 | -0.8972 | 0.12632 | -0.0111 | -7.1026
-18 | -1.0049 | 0.09735 | -0.0298 | -10.3225
-17.5 | -1.0813 | 0.07591 | -0.044 | -14.2445
-17 | -1.1189 | 0.06281 | -0.052 | -17.814
-16.5 | -1.1413 | 0.05305 | -0.057 | -21.5137
-15.5 | -1.1652 | 0.03828 | -0.0626 | -30.4389
-15 | -1.1688 | 0.03329 | -0.062 | -35.1096
-14.5 | -1.1664 | 0.02903 | -0.0606 | -40.1791
-14 | -1.1537 | 0.02581 | -0.0586 | -44.6997
-13.5 | -1.1382 | 0.02303 | -0.056 | -49.4225
-13 | -1.1184 | 0.02075 | -0.053 | -53.8988
-12.5 | -1.0986 | 0.01874 | -0.0492 | -58.6233
-12 | -1.0759 | 0.01719 | -0.0449 | -62.5887
-11.5 | -1.0538 | 0.01595 | -0.0394 | -66.069
-11 | -1.0164 | 0.01479 | -0.0363 | -68.7221
-10.5 | -0.9673 | 0.01412 | -0.0345 | -68.5057
-10 | -0.9149 | 0.01358 | -0.0332 | -67.3711
-9.5 | -0.863 | 0.01291 | -0.0319 | -66.8474
-9 | -0.8086 | 0.01239 | -0.031 | -65.2623
-8.5 | -0.7528 | 0.01191 | -0.0303 | -63.2074
-8 | -0.6984 | 0.01127 | -0.0295 | -61.9698
-7.5 | -0.6414 | 0.01083 | -0.0291 | -59.2244
-7 | -0.5836 | 0.01041 | -0.0289 | -56.0615
-6.5 | -0.5264 | 0.00994 | -0.0286 | -52.9577
-6 | -0.4674 | 0.0096 | -0.0286 | -48.6875
-5.5 | -0.4087 | 0.00922 | -0.0287 | -44.3275
-5 | -0.3495 | 0.00887 | -0.0288 | -39.4025
-4.5 | -0.2901 | 0.00852 | -0.0291 | -34.0493
-4 | -0.2315 | 0.00807 | -0.0293 | -28.6865
-3.5 | -0.1728 | 0.00755 | -0.0297 | -22.8874
-3 | -0.1176 | 0.00654 | -0.0298 | -17.9817
-2.5 | -0.0591 | 0.00592 | -0.0303 | -9.9831
-1.5 | 0.064 | 0.00569 | -0.0317 | 11.2478
-0.5 | 0.1875 | 0.00558 | -0.0332 | 33.6022
0 | 0.2495 | 0.00563 | -0.034 | 44.3162
0.5 | 0.3117 | 0.00564 | -0.0349 | 55.266
1 | 0.3734 | 0.00571 | -0.0357 | 65.394
1.5 | 0.4355 | 0.00574 | -0.0365 | 75.8711
2 | 0.4972 | 0.00583 | -0.0373 | 85.283
2.5 | 0.559 | 0.0059 | -0.0381 | 94.7458
3 | 0.6205 | 0.00599 | -0.0388 | 103.5893
3.5 | 0.6816 | 0.00612 | -0.0395 | 111.3725
4 | 0.7429 | 0.00623 | -0.0401 | 119.2456
4.5 | 0.8036 | 0.0064 | -0.0407 | 125.5625
5 | 0.8637 | 0.00661 | -0.0412 | 130.6657
5.5 | 0.9233 | 0.00684 | -0.0416 | 134.9854
7 | 1.0869 | 0.00848 | -0.0405 | 128.1722
7.5 | 1.1345 | 0.00932 | -0.0392 | 121.7275
8 | 1.1763 | 0.0103 | -0.0369 | 114.2039
8.5 | 1.2105 | 0.01137 | -0.0335 | 106.4644
9 | 1.2269 | 0.01242 | -0.027 | 98.7842
10 | 1.2585 | 0.01593 | -0.0176 | 79.0019
10.5 | 1.276 | 0.01819 | -0.0142 | 70.1484
11 | 1.2864 | 0.0211 | -0.0108 | 60.9668
11.5 | 1.2949 | 0.02438 | -0.0079 | 53.1132
12 | 1.3073 | 0.02763 | -0.0057 | 47.3145
12.5 | 1.3205 | 0.031 | -0.0038 | 42.5968
13 | 1.3336 | 0.03462 | -0.0024 | 38.5211
13.5 | 1.3471 | 0.03844 | -0.0014 | 35.0442
14 | 1.3587 | 0.04261 | -0.0006 | 31.8869
14.5 | 1.3715 | 0.04686 | -0.0002 | 29.268
15 | 1.377 | 0.05203 | -0.0001 | 26.4655
15.5 | 1.3882 | 0.05684 | -0.0004 | 24.4229
16 | 1.3945 | 0.06231 | -0.001 | 22.38
16.5 | 1.395 | 0.06869 | -0.0021 | 20.3086
17 | 1.4009 | 0.07468 | -0.0035 | 18.7587
17.5 | 1.4023 | 0.08144 | -0.0054 | 17.2188
18 | 1.3989 | 0.08902 | -0.0078 | 15.7144
18.5 | 1.3907 | 0.0976 | -0.0111 | 14.249
19 | 1.3881 | 0.10559 | -0.0144 | 13.1461
19.5 | 1.3823 | 0.11429 | -0.0183 | 12.0947
20 | 1.3715 | 0.12392 | -0.0231 | 11.0676

## 55. Re 2M Mach 0.50 (1)
BIGFOIL.COM POLAR EXPORT
NACA63-417 a=0.0
NACA63-417 a=0.0 |  |  |  | Cl Max: | 1.36 | at alpha= | 9.5 | deg
JavaFoil+Calcfoil stall+Eppler ext transition |  |  |  | L/D Max: | 105.223 | at alpha= | 5 | deg
Re: | 2000000 |  |  | Cd Min: | 0.00637 | at alpha= | -1.5 | deg
Mach: | 0.5 |  |  | Cl=0 at alpha= | -2 | deg
|  |  |  | @ Cl=0.1, Cd= | 0.0063861
|  |  |  | @ Cl=0.4, Cd= | 0.0066924
|  |  |  | @ Cl=0.6, Cd= | 0.0071748
alpha (deg) | Cl | Cd | Cm | Cl/Cd
-20 | -1.02 | 0.17563 | -0.006 | -5.806
-19.5 | -0.991 | 0.17555 | -0.006 | -5.647
-19 | -0.962 | 0.16812 | -0.006 | -5.722
-18.5 | -0.934 | 0.16426 | -0.007 | -5.687
-18 | -0.906 | 0.15872 | -0.007 | -5.71
-17.5 | -0.879 | 0.15176 | -0.007 | -5.791
-17 | -0.849 | 0.15218 | -0.007 | -5.582
-16.5 | -0.821 | 0.1442 | -0.007 | -5.695
-16 | -0.793 | 0.14138 | -0.007 | -5.608
-15.5 | -0.765 | 0.13203 | -0.008 | -5.796
-15 | -0.738 | 0.12744 | -0.008 | -5.789
-14.5 | -0.708 | 0.12232 | -0.008 | -5.788
-14 | -0.68 | 0.12113 | -0.008 | -5.611
-13.5 | -0.652 | 0.11736 | -0.008 | -5.553
-13 | -0.624 | 0.11367 | -0.009 | -5.487
-12.5 | -0.596 | 0.10555 | -0.009 | -5.646
-12 | -0.566 | 0.09918 | -0.009 | -5.711
-11.5 | -0.538 | 0.09859 | -0.009 | -5.46
-11 | -0.51 | 0.09185 | -0.009 | -5.555
-10.5 | -0.482 | 0.08925 | -0.009 | -5.402
-10 | -0.453 | 0.08078 | -0.009 | -5.614
-9.5 | -0.426 | 0.07358 | -0.01 | -5.789
-9 | -0.399 | 0.06409 | -0.011 | -6.22
-8.5 | -0.546 | 0.05574 | -0.013 | -9.796
-8 | -0.686 | 0.01778 | -0.022 | -38.566
-7.5 | -0.681 | 0.01488 | -0.023 | -45.763
-7 | -0.646 | 0.01338 | -0.024 | -48.297
-6.5 | -0.596 | 0.01224 | -0.025 | -48.681
-6 | -0.541 | 0.01041 | -0.026 | -52.006
-5.5 | -0.485 | 0.01061 | -0.027 | -45.726
-5 | -0.419 | 0.01015 | -0.027 | -41.271
-4.5 | -0.351 | 0.00974 | -0.028 | -36.074
-4 | -0.282 | 0.00941 | -0.029 | -30.006
-3.5 | -0.212 | 0.00911 | -0.029 | -23.303
-3 | -0.142 | 0.00649 | -0.03 | -21.883
-2.5 | -0.071 | 0.00643 | -0.031 | -11.083
-2 | 0 | 0.0064 | -0.032 | -0.025
-1.5 | 0.071 | 0.00637 | -0.032 | 11.172
-1 | 0.143 | 0.00641 | -0.033 | 22.256
-0.5 | 0.214 | 0.0065 | -0.034 | 32.91
0 | 0.285 | 0.00657 | -0.034 | 43.432
0.5 | 0.355 | 0.00661 | -0.035 | 53.764
1 | 0.426 | 0.00674 | -0.036 | 63.171
1.5 | 0.497 | 0.00688 | -0.036 | 72.212
2 | 0.567 | 0.00704 | -0.037 | 80.554
2.5 | 0.638 | 0.00733 | -0.038 | 87.026
3 | 0.701 | 0.00761 | -0.038 | 92.179
3.5 | 0.768 | 0.00789 | -0.039 | 97.282
4 | 0.834 | 0.00821 | -0.039 | 101.514
4.5 | 0.899 | 0.00867 | -0.04 | 103.704
5 | 0.963 | 0.00915 | -0.04 | 105.223
5.5 | 1.025 | 0.00993 | -0.041 | 103.253
6 | 1.085 | 0.0112 | -0.041 | 96.91
6.5 | 1.142 | 0.01235 | -0.042 | 92.524
7 | 1.196 | 0.01376 | -0.042 | 86.902
7.5 | 1.245 | 0.01586 | -0.043 | 78.496
8 | 1.288 | 0.01858 | -0.043 | 69.336
8.5 | 1.321 | 0.02418 | -0.043 | 54.635
9 | 1.349 | 0.0264 | -0.044 | 51.116
9.5 | 1.36 | 0.02928 | -0.044 | 46.467
10 | 1.346 | 0.03233 | -0.044 | 41.628
10.5 | 1.279 | 0.03665 | -0.045 | 34.889
11 | 0.829 | 0.04493 | -0.044 | 18.445
11.5 | 0.752 | 0.09474 | -0.02 | 7.938
12 | 0.78 | 0.10092 | -0.021 | 7.724
12.5 | 0.807 | 0.10576 | -0.023 | 7.632
13 | 0.834 | 0.10867 | -0.023 | 7.677
13.5 | 0.862 | 0.11547 | -0.025 | 7.469
14 | 0.89 | 0.11997 | -0.026 | 7.418
14.5 | 0.919 | 0.12894 | -0.028 | 7.128

## 56. Re 2M Mach 0.50 (2)
BIGFOIL.COM POLAR EXPORT
NACA63-417 a=0.0
NACA63-417 a=0.0 |  |  |  | Cl Max: | 1.2535 | at alpha= | 13.5 | deg
XFOIL ncrit=9 |  |  |  | L/D Max: | 132.615 | at alpha= | 5.5 | deg
Re: | 2000000 |  |  | Cd Min: | 0.17782 | at alpha= | 18.5 | deg
Mach: | 0.5 |  |  | Cl=0 at alpha= | -2.0375 | deg
|  |  |  | @ Cl=0.1, Cd= | 0.0060269
|  |  |  | @ Cl=0.4, Cd= | 0.0061122
|  |  |  | @ Cl=0.6, Cd= | 0.006393
alpha (deg) | Cl | Cd | Cm | Cl/Cd
-15 | -0.5849 | 0.14116 | -0.0079 | -4.1435
-14.5 | -0.5884 | 0.12934 | -0.0155 | -4.5493
-14 | -0.6064 | 0.11558 | -0.0247 | -5.2466
-13.5 | -0.636 | 0.10072 | -0.0352 | -6.3145
-13 | -0.668 | 0.08627 | -0.0452 | -7.7431
-12.5 | -0.6936 | 0.07246 | -0.0548 | -9.5722
-12 | -0.7229 | 0.05964 | -0.0642 | -12.1211
-11.5 | -0.7529 | 0.04882 | -0.0712 | -15.422
-11 | -0.7869 | 0.03934 | -0.0754 | -20.0025
-10.5 | -0.8174 | 0.03138 | -0.0764 | -26.0484
-10 | -0.8411 | 0.02483 | -0.074 | -33.8743
-9.5 | -0.8333 | 0.02079 | -0.0697 | -40.0818
-9 | -0.8087 | 0.01811 | -0.0649 | -44.6549
-8.5 | -0.7735 | 0.01633 | -0.0599 | -47.3668
-8 | -0.7484 | 0.01477 | -0.0529 | -50.6703
-7.5 | -0.7027 | 0.01357 | -0.0482 | -51.7833
-7 | -0.6469 | 0.01262 | -0.0448 | -51.2599
-6.5 | -0.5873 | 0.01177 | -0.042 | -49.898
-6 | -0.5257 | 0.01097 | -0.0398 | -47.9216
-5.5 | -0.46 | 0.01039 | -0.0383 | -44.2733
-4.5 | -0.3257 | 0.00938 | -0.0365 | -34.7228
-4 | -0.2576 | 0.00897 | -0.036 | -28.7179
-3.5 | -0.1902 | 0.00846 | -0.0358 | -22.4823
-3 | -0.1245 | 0.00781 | -0.0356 | -15.9411
-2.5 | -0.0641 | 0.00647 | -0.0353 | -9.9073
-2 | 0.0052 | 0.00615 | -0.0357 | 0.84553
-1.5 | 0.0767 | 0.00604 | -0.0364 | 12.6987
-1 | 0.1476 | 0.006 | -0.037 | 24.6
-0.5 | 0.2192 | 0.00597 | -0.0378 | 36.7169
0 | 0.2907 | 0.00604 | -0.0386 | 48.1291
0.5 | 0.3624 | 0.00607 | -0.0395 | 59.7035
1 | 0.4336 | 0.00615 | -0.0403 | 70.5041
1.5 | 0.5052 | 0.00624 | -0.041 | 80.9615
2 | 0.5765 | 0.00635 | -0.0417 | 90.7874
2.5 | 0.6476 | 0.00648 | -0.0423 | 99.9383
3 | 0.7191 | 0.0066 | -0.0428 | 108.9545
3.5 | 0.7899 | 0.00679 | -0.0432 | 116.3328
4 | 0.8602 | 0.00702 | -0.0433 | 122.5356
5 | 0.9988 | 0.0076 | -0.0427 | 131.4211
5.5 | 1.0649 | 0.00803 | -0.0417 | 132.6152
6 | 1.126 | 0.00864 | -0.0398 | 130.3241
6.5 | 1.1758 | 0.00956 | -0.0364 | 122.9916
7 | 1.1975 | 0.01085 | -0.0289 | 110.3687
7.5 | 1.1989 | 0.01312 | -0.0204 | 91.3796
8 | 1.2061 | 0.01586 | -0.014 | 76.0467
8.5 | 1.2113 | 0.01903 | -0.0083 | 63.6521
9 | 1.216 | 0.02248 | -0.0035 | 54.0925
10 | 1.2361 | 0.03118 | 0.001 | 39.644
10.5 | 1.2366 | 0.03627 | 0.0034 | 34.0943
11 | 1.2328 | 0.04205 | 0.0051 | 29.3175
11.5 | 1.2346 | 0.04777 | 0.0062 | 25.8447
12 | 1.241 | 0.05346 | 0.0068 | 23.2136
12.5 | 1.2479 | 0.05943 | 0.0069 | 20.9978
13 | 1.2519 | 0.06595 | 0.0065 | 18.9826
13.5 | 1.2535 | 0.07307 | 0.0055 | 17.1548
14 | 1.2495 | 0.08111 | 0.0035 | 15.405
14.5 | 1.2459 | 0.08951 | 0.001 | 13.9191
15 | 1.2383 | 0.09878 | -0.0025 | 12.5359
15.5 | 1.2265 | 0.10894 | -0.007 | 11.2585
16 | 1.2156 | 0.11942 | -0.0121 | 10.1792
16.5 | 1.2043 | 0.13028 | -0.018 | 9.2439
17 | 1.1919 | 0.1417 | -0.0247 | 8.4114
17.5 | 1.1787 | 0.15349 | -0.032 | 7.6793
18 | 1.1672 | 0.16548 | -0.0398 | 7.0534
18.5 | 1.1557 | 0.17782 | -0.0482 | 6.4993

## 57. Re 3M Mach 0.00 (1)
BIGFOIL.COM POLAR EXPORT
NACA63-417 a=0.0
NACA63-417 a=0.0 |  |  |  | Cl Max: | 1.549 | at alpha= | 14.5 | deg
JavaFoil+Calcfoil stall+Eppler ext transition |  |  |  | L/D Max: | 122.838 | at alpha= | 5.5 | deg
Re: | 3000000 |  |  | Cd Min: | 0.00572 | at alpha= | -1.5 | deg
Mach: | 0 |  |  | Cl=0 at alpha= | -2 | deg
|  |  |  | @ Cl=0.1, Cd= | 0.0057325
|  |  |  | @ Cl=0.4, Cd= | 0.005955
|  |  |  | @ Cl=0.6, Cd= | 0.0062802
alpha (deg) | Cl | Cd | Cm | Cl/Cd
-18 | -0.806 | 0.13043 | -0.006 | -6.182
-17.5 | -0.822 | 0.12293 | -0.007 | -6.69
-17 | -0.835 | 0.11833 | -0.007 | -7.061
-16.5 | -0.85 | 0.10929 | -0.007 | -7.777
-16 | -0.862 | 0.1015 | -0.008 | -8.497
-15.5 | -0.877 | 0.09091 | -0.009 | -9.643
-15 | -0.884 | 0.08459 | -0.009 | -10.447
-14.5 | -0.92 | 0.0596 | -0.011 | -15.441
-14 | -0.957 | 0.03903 | -0.012 | -24.532
-13.5 | -0.973 | 0.02989 | -0.013 | -32.546
-13 | -0.978 | 0.02424 | -0.014 | -40.365
-12.5 | -0.975 | 0.02073 | -0.015 | -47.041
-12 | -0.964 | 0.01837 | -0.015 | -52.474
-11.5 | -0.947 | 0.01664 | -0.016 | -56.928
-11 | -0.924 | 0.01551 | -0.017 | -59.571
-10.5 | -0.899 | 0.01408 | -0.017 | -63.835
-10 | -0.868 | 0.01308 | -0.018 | -66.369
-9.5 | -0.833 | 0.01224 | -0.018 | -68.015
-9 | -0.794 | 0.01088 | -0.019 | -72.903
-8.5 | -0.756 | 0.01058 | -0.02 | -71.511
-8 | -0.707 | 0.0101 | -0.02 | -69.981
-7.5 | -0.655 | 0.00914 | -0.021 | -71.605
-7 | -0.6 | 0.00938 | -0.022 | -63.996
-6.5 | -0.543 | 0.00912 | -0.022 | -59.51
-6 | -0.485 | 0.00886 | -0.023 | -54.766
-5.5 | -0.426 | 0.00866 | -0.023 | -49.183
-5 | -0.367 | 0.00839 | -0.024 | -43.68
-4.5 | -0.306 | 0.00822 | -0.024 | -37.252
-4 | -0.246 | 0.00801 | -0.025 | -30.662
-3.5 | -0.185 | 0.00587 | -0.026 | -31.429
-3 | -0.123 | 0.00575 | -0.026 | -21.444
-2.5 | -0.062 | 0.00576 | -0.027 | -10.731
-2 | 0 | 0.00577 | -0.027 | -0.024
-1.5 | 0.062 | 0.00572 | -0.028 | 10.781
-1 | 0.123 | 0.00574 | -0.028 | 21.493
-0.5 | 0.185 | 0.00579 | -0.029 | 31.994
0 | 0.247 | 0.00582 | -0.03 | 42.436
0.5 | 0.308 | 0.00583 | -0.03 | 52.792
1 | 0.369 | 0.00592 | -0.031 | 62.429
1.5 | 0.431 | 0.00599 | -0.031 | 71.865
2 | 0.492 | 0.00604 | -0.032 | 81.409
2.5 | 0.553 | 0.00618 | -0.033 | 89.536
3 | 0.614 | 0.00631 | -0.033 | 97.436
3.5 | 0.675 | 0.00642 | -0.034 | 105.163
4 | 0.736 | 0.00661 | -0.034 | 111.421
4.5 | 0.797 | 0.00679 | -0.035 | 117.329
5 | 0.857 | 0.00702 | -0.036 | 121.975
5.5 | 0.917 | 0.00746 | -0.036 | 122.838
6 | 0.969 | 0.00808 | -0.037 | 119.95
6.5 | 1.021 | 0.00864 | -0.037 | 118.291
7 | 1.073 | 0.00929 | -0.037 | 115.58
7.5 | 1.124 | 0.01001 | -0.038 | 112.384
8 | 1.172 | 0.01122 | -0.038 | 104.534
8.5 | 1.219 | 0.01256 | -0.039 | 97.067
9 | 1.264 | 0.01388 | -0.039 | 91.021
9.5 | 1.307 | 0.01507 | -0.039 | 86.718
10 | 1.344 | 0.01797 | -0.04 | 74.777
10.5 | 1.382 | 0.01916 | -0.04 | 72.163
11 | 1.419 | 0.02048 | -0.041 | 69.261
11.5 | 1.45 | 0.02183 | -0.041 | 66.443
12 | 1.477 | 0.02325 | -0.042 | 63.546
12.5 | 1.501 | 0.02478 | -0.042 | 60.57
13 | 1.52 | 0.02641 | -0.042 | 57.539
13.5 | 1.535 | 0.02826 | -0.043 | 54.312
14 | 1.545 | 0.03032 | -0.043 | 50.951
14.5 | 1.549 | 0.03262 | -0.044 | 47.483
15 | 1.547 | 0.03475 | -0.044 | 44.514
15.5 | 1.539 | 0.03749 | -0.044 | 41.053
16 | 1.528 | 0.0402 | -0.045 | 38.006
16.5 | 1.512 | 0.043 | -0.045 | 35.156
17 | 1.491 | 0.04644 | -0.045 | 32.107
17.5 | 1.466 | 0.05029 | -0.045 | 29.155
18 | 1.437 | 0.05544 | -0.046 | 25.916
18.5 | 1.406 | 0.05979 | -0.046 | 23.518
19 | 1.372 | 0.06513 | -0.046 | 21.067
19.5 | 1.337 | 0.07052 | -0.046 | 18.955

## 58. Re 3M Mach 0.00 (2)
BIGFOIL.COM POLAR EXPORT
NACA63-417 a=0.0
NACA63-417 a=0.0 |  |  |  | Cl Max: | 1.527 | at alpha= | 19 | deg
XFOIL ncrit=9 |  |  |  | L/D Max: | 145.393 | at alpha= | 6 | deg
Re: | 3000000 |  |  | Cd Min: | 0.08529 | at alpha= | 20 | deg
Mach: | 0 |  |  | Cl=0 at alpha= | -2.0171 | deg
|  |  |  | @ Cl=0.1, Cd= | 0.005145
|  |  |  | @ Cl=0.4, Cd= | 0.0051241
|  |  |  | @ Cl=0.6, Cd= | 0.0053647
alpha (deg) | Cl | Cd | Cm | Cl/Cd
-20 | -1.2885 | 0.06903 | -0.0411 | -18.6658
-19.5 | -1.3136 | 0.05882 | -0.0463 | -22.3325
-19 | -1.3209 | 0.05165 | -0.0494 | -25.5741
-18.5 | -1.3347 | 0.04436 | -0.0518 | -30.0879
-18 | -1.3287 | 0.03974 | -0.0528 | -33.4348
-17.5 | -1.3296 | 0.03483 | -0.0531 | -38.174
-17 | -1.3193 | 0.03123 | -0.0528 | -42.2446
-16.5 | -1.302 | 0.02815 | -0.0529 | -46.2522
-16 | -1.2918 | 0.02548 | -0.0506 | -50.6986
-15.5 | -1.2765 | 0.02313 | -0.0485 | -55.1881
-15 | -1.2575 | 0.02115 | -0.0461 | -59.4563
-14.5 | -1.2367 | 0.01946 | -0.0433 | -63.5509
-14 | -1.2145 | 0.01805 | -0.0401 | -67.2853
-13.5 | -1.193 | 0.01689 | -0.036 | -70.6335
-13 | -1.1654 | 0.01603 | -0.0321 | -72.7012
-12.5 | -1.1272 | 0.01512 | -0.03 | -74.5503
-12 | -1.0868 | 0.01418 | -0.0282 | -76.6432
-11.5 | -1.0454 | 0.01315 | -0.0265 | -79.4981
-11 | -0.9995 | 0.01233 | -0.0254 | -81.0624
-10.5 | -0.9488 | 0.01181 | -0.025 | -80.3387
-10 | -0.8961 | 0.01139 | -0.0247 | -78.6743
-9.5 | -0.8432 | 0.01095 | -0.0245 | -77.0046
-9 | -0.7896 | 0.01052 | -0.0244 | -75.057
-8.5 | -0.7349 | 0.01014 | -0.0245 | -72.4753
-8 | -0.6794 | 0.00984 | -0.0246 | -69.0447
-7.5 | -0.6242 | 0.00943 | -0.0247 | -66.193
-7 | -0.5679 | 0.00913 | -0.025 | -62.2015
-6.5 | -0.5114 | 0.00882 | -0.0253 | -57.9819
-6 | -0.4545 | 0.00854 | -0.0257 | -53.2201
-5.5 | -0.3974 | 0.00827 | -0.0261 | -48.0532
-5 | -0.3398 | 0.008 | -0.0265 | -42.475
-4.5 | -0.2823 | 0.00774 | -0.027 | -36.4729
-4 | -0.225 | 0.00737 | -0.0275 | -30.5292
-3.5 | -0.1677 | 0.00702 | -0.028 | -23.8889
-3 | -0.1113 | 0.00644 | -0.0286 | -17.2826
-2.5 | -0.0563 | 0.0056 | -0.029 | -10.0536
-2 | 0.002 | 0.0053 | -0.0297 | 0.37736
-1.5 | 0.0613 | 0.00521 | -0.0305 | 11.7658
-1 | 0.1208 | 0.00511 | -0.0313 | 23.6399
-0.5 | 0.1801 | 0.00505 | -0.0321 | 35.6634
0 | 0.2398 | 0.00502 | -0.0329 | 47.7689
0.5 | 0.2996 | 0.00507 | -0.0338 | 59.0927
1 | 0.3593 | 0.00509 | -0.0346 | 70.5894
1.5 | 0.4189 | 0.00514 | -0.0355 | 81.4981
2 | 0.4784 | 0.0052 | -0.0363 | 92
2.5 | 0.5379 | 0.00527 | -0.0372 | 102.0683
3.5 | 0.6559 | 0.00545 | -0.0388 | 120.3486
4 | 0.7146 | 0.00558 | -0.0395 | 128.0645
4.5 | 0.7728 | 0.00575 | -0.0403 | 134.4
5 | 0.8305 | 0.00594 | -0.0409 | 139.8148
5.5 | 0.8874 | 0.00619 | -0.0415 | 143.3603
6 | 0.9436 | 0.00649 | -0.042 | 145.3929
6.5 | 0.9956 | 0.00712 | -0.0419 | 139.8315
7 | 1.0452 | 0.00789 | -0.0416 | 132.4715
7.5 | 1.0944 | 0.00857 | -0.0411 | 127.7013
8 | 1.1401 | 0.00939 | -0.0401 | 121.4164
8.5 | 1.1843 | 0.01015 | -0.0389 | 116.6798
9 | 1.2244 | 0.01099 | -0.037 | 111.4104
9.5 | 1.259 | 0.01186 | -0.0343 | 106.1551
10 | 1.2765 | 0.01265 | -0.0284 | 100.9091
10.5 | 1.2947 | 0.01394 | -0.024 | 92.8766
11 | 1.3098 | 0.01574 | -0.0199 | 83.2147
11.5 | 1.3288 | 0.01762 | -0.0168 | 75.4143
12 | 1.3488 | 0.01964 | -0.0143 | 68.6762
12.5 | 1.3683 | 0.02186 | -0.0121 | 62.5938
13 | 1.3898 | 0.02406 | -0.0103 | 57.7639
13.5 | 1.4073 | 0.02667 | -0.0086 | 52.7672
14 | 1.4252 | 0.02936 | -0.0072 | 48.5422
14.5 | 1.4397 | 0.03248 | -0.006 | 44.3257
15 | 1.4562 | 0.03563 | -0.0052 | 40.8701
15.5 | 1.4691 | 0.03925 | -0.0045 | 37.4293
16 | 1.4813 | 0.04306 | -0.0041 | 34.4008
16.5 | 1.4948 | 0.04693 | -0.0041 | 31.8517
17 | 1.5033 | 0.05144 | -0.0042 | 29.2243
17.5 | 1.5083 | 0.0565 | -0.0047 | 26.6956
18 | 1.518 | 0.06119 | -0.0054 | 24.808
18.5 | 1.5246 | 0.0664 | -0.0065 | 22.9608
19 | 1.527 | 0.07225 | -0.0079 | 21.1349
19.5 | 1.5252 | 0.07892 | -0.0098 | 19.3259
20 | 1.5269 | 0.08529 | -0.0119 | 17.9025

## 59. Re 3M Mach 0.10 (1)
BIGFOIL.COM POLAR EXPORT
NACA63-417 a=0.0
NACA63-417 a=0.0 |  |  |  | Cl Max: | 1.54 | at alpha= | 14.5 | deg
JavaFoil+Calcfoil stall+Eppler ext transition |  |  |  | L/D Max: | 122.834 | at alpha= | 5.5 | deg
Re: | 3000000 |  |  | Cd Min: | 0.00573 | at alpha= | -1.5 | deg
Mach: | 0.1 |  |  | Cl=0 at alpha= | -2 | deg
|  |  |  | @ Cl=0.1, Cd= | 0.0057423
|  |  |  | @ Cl=0.4, Cd= | 0.0059527
|  |  |  | @ Cl=0.6, Cd= | 0.0062882
alpha (deg) | Cl | Cd | Cm | Cl/Cd
-17.5 | -0.783 | 0.12596 | -0.007 | -6.216
-17 | -0.8 | 0.12052 | -0.007 | -6.638
-16.5 | -0.817 | 0.11264 | -0.007 | -7.254
-16 | -0.832 | 0.10508 | -0.008 | -7.919
-15.5 | -0.847 | 0.09606 | -0.008 | -8.82
-15 | -0.857 | 0.09023 | -0.009 | -9.493
-14.5 | -0.871 | 0.07881 | -0.01 | -11.052
-14 | -0.92 | 0.04887 | -0.012 | -18.833
-13.5 | -0.95 | 0.03359 | -0.013 | -28.285
-13 | -0.963 | 0.02607 | -0.014 | -36.921
-12.5 | -0.964 | 0.02168 | -0.015 | -44.476
-12 | -0.952 | 0.02003 | -0.015 | -47.526
-11.5 | -0.942 | 0.01714 | -0.016 | -54.956
-11 | -0.922 | 0.01563 | -0.017 | -58.985
-10.5 | -0.897 | 0.01436 | -0.017 | -62.472
-10 | -0.867 | 0.01329 | -0.018 | -65.281
-9.5 | -0.833 | 0.01241 | -0.019 | -67.135
-9 | -0.794 | 0.01053 | -0.019 | -75.446
-8.5 | -0.753 | 0.01128 | -0.02 | -66.77
-8 | -0.709 | 0.01015 | -0.021 | -69.873
-7.5 | -0.657 | 0.00965 | -0.021 | -68.101
-7 | -0.603 | 0.00944 | -0.022 | -63.819
-6.5 | -0.545 | 0.00915 | -0.022 | -59.609
-6 | -0.487 | 0.00889 | -0.023 | -54.793
-5.5 | -0.428 | 0.00868 | -0.023 | -49.31
-5 | -0.368 | 0.00847 | -0.024 | -43.489
-4.5 | -0.308 | 0.00824 | -0.025 | -37.343
-4 | -0.247 | 0.00802 | -0.025 | -30.788
-3.5 | -0.185 | 0.00588 | -0.026 | -31.564
-3 | -0.124 | 0.00578 | -0.026 | -21.433
-2.5 | -0.062 | 0.00576 | -0.027 | -10.772
-2 | 0 | 0.00577 | -0.027 | -0.024
-1.5 | 0.062 | 0.00573 | -0.028 | 10.822
-1 | 0.124 | 0.00575 | -0.029 | 21.586
-0.5 | 0.186 | 0.00579 | -0.029 | 32.151
0 | 0.248 | 0.00583 | -0.03 | 42.611
0.5 | 0.309 | 0.00584 | -0.03 | 52.999
1 | 0.371 | 0.00592 | -0.031 | 62.661
1.5 | 0.433 | 0.00599 | -0.032 | 72.334
2 | 0.495 | 0.00608 | -0.032 | 81.356
2.5 | 0.556 | 0.00618 | -0.033 | 89.945
3 | 0.617 | 0.00633 | -0.033 | 97.586
3.5 | 0.679 | 0.00642 | -0.034 | 105.709
4 | 0.74 | 0.00661 | -0.035 | 111.855
4.5 | 0.801 | 0.00685 | -0.035 | 116.929
5 | 0.861 | 0.00711 | -0.036 | 121.04
5.5 | 0.921 | 0.0075 | -0.036 | 122.834
6 | 0.972 | 0.00815 | -0.037 | 119.276
6.5 | 1.026 | 0.00872 | -0.037 | 117.621
7 | 1.078 | 0.00939 | -0.038 | 114.747
7.5 | 1.129 | 0.01014 | -0.038 | 111.28
8 | 1.177 | 0.01136 | -0.038 | 103.577
8.5 | 1.223 | 0.01273 | -0.039 | 96.057
9 | 1.268 | 0.01411 | -0.039 | 89.844
9.5 | 1.311 | 0.01528 | -0.04 | 85.807
10 | 1.347 | 0.01826 | -0.04 | 73.796
10.5 | 1.386 | 0.01947 | -0.04 | 71.175
11 | 1.421 | 0.02086 | -0.041 | 68.146
11.5 | 1.452 | 0.02219 | -0.041 | 65.446
12 | 1.478 | 0.02364 | -0.042 | 62.532
12.5 | 1.5 | 0.02525 | -0.042 | 59.427
13 | 1.518 | 0.02701 | -0.043 | 56.191
13.5 | 1.531 | 0.02883 | -0.043 | 53.096
14 | 1.539 | 0.03095 | -0.043 | 49.713
14.5 | 1.54 | 0.0333 | -0.044 | 46.238
15 | 1.534 | 0.03568 | -0.044 | 42.998
15.5 | 1.523 | 0.03864 | -0.044 | 39.422
16 | 1.508 | 0.0412 | -0.045 | 36.608
16.5 | 1.487 | 0.04453 | -0.045 | 33.395
17 | 1.462 | 0.04784 | -0.045 | 30.569
17.5 | 1.433 | 0.05204 | -0.046 | 27.541
18 | 1.4 | 0.05664 | -0.046 | 24.712
18.5 | 1.362 | 0.06278 | -0.046 | 21.688
19 | 1.323 | 0.06812 | -0.046 | 19.421
19.5 | 1.281 | 0.07525 | -0.046 | 17.018

## 60. Re 3M Mach 0.10 (2)
BIGFOIL.COM POLAR EXPORT
NACA63-417 a=0.0
NACA63-417 a=0.0 |  |  |  | Cl Max: | 1.5166 | at alpha= | 20 | deg
XFOIL ncrit=9 |  |  |  | L/D Max: | 145.467 | at alpha= | 6 | deg
Re: | 3000000 |  |  | Cd Min: | 0.08909 | at alpha= | 20 | deg
Mach: | 0.1 |  |  | Cl=0 at alpha= | -2.0179 | deg
|  |  |  | @ Cl=0.1, Cd= | 0.0051562
|  |  |  | @ Cl=0.4, Cd= | 0.0051355
|  |  |  | @ Cl=0.6, Cd= | 0.0053785
alpha (deg) | Cl | Cd | Cm | Cl/Cd
-20 | -1.2343 | 0.07973 | -0.0365 | -15.481
-19.5 | -1.2724 | 0.06667 | -0.044 | -19.085
-19 | -1.2872 | 0.05793 | -0.0484 | -22.2199
-18.5 | -1.3094 | 0.04903 | -0.0521 | -26.7061
-18 | -1.3079 | 0.0435 | -0.0538 | -30.0667
-17.5 | -1.3126 | 0.03786 | -0.0547 | -34.6698
-16.5 | -1.2906 | 0.03008 | -0.0554 | -42.9056
-16 | -1.2837 | 0.02707 | -0.0532 | -47.4215
-15.5 | -1.2703 | 0.02441 | -0.0512 | -52.0401
-15 | -1.2525 | 0.02219 | -0.0489 | -56.4443
-14.5 | -1.2327 | 0.02028 | -0.0462 | -60.784
-14 | -1.2108 | 0.01869 | -0.0432 | -64.7833
-13.5 | -1.1888 | 0.01737 | -0.0394 | -68.4398
-13 | -1.1663 | 0.01637 | -0.0348 | -71.2462
-12.5 | -1.1305 | 0.01547 | -0.0321 | -73.0769
-12 | -1.0906 | 0.01452 | -0.03 | -75.1102
-11.5 | -1.0473 | 0.01364 | -0.0284 | -76.7815
-11 | -1.0059 | 0.01247 | -0.0266 | -80.6656
-10.5 | -0.9549 | 0.01195 | -0.026 | -79.9079
-10 | -0.9022 | 0.01149 | -0.0256 | -78.5205
-9.5 | -0.8484 | 0.01107 | -0.0253 | -76.6396
-9 | -0.7948 | 0.01061 | -0.0251 | -74.9105
-8.5 | -0.7397 | 0.01021 | -0.0251 | -72.4486
-8 | -0.6839 | 0.00989 | -0.0252 | -69.1507
-7.5 | -0.6282 | 0.00948 | -0.0252 | -66.2658
-7 | -0.5716 | 0.00917 | -0.0254 | -62.3337
-6.5 | -0.5146 | 0.00887 | -0.0257 | -58.0158
-6 | -0.4573 | 0.00857 | -0.026 | -53.3606
-5.5 | -0.3998 | 0.00831 | -0.0264 | -48.1107
-5 | -0.3418 | 0.00803 | -0.0268 | -42.5654
-4.5 | -0.2839 | 0.00777 | -0.0273 | -36.538
-4 | -0.2263 | 0.0074 | -0.0277 | -30.5811
-3.5 | -0.1686 | 0.00705 | -0.0283 | -23.9149
-3 | -0.1118 | 0.00647 | -0.0288 | -17.2798
-2.5 | -0.0565 | 0.00562 | -0.0292 | -10.0534
-2 | 0.0021 | 0.00531 | -0.0299 | 0.39548
-1.5 | 0.0618 | 0.00522 | -0.0307 | 11.8391
-1 | 0.1217 | 0.00512 | -0.0315 | 23.7695
-0.5 | 0.1814 | 0.00506 | -0.0323 | 35.8498
0 | 0.2415 | 0.00503 | -0.0331 | 48.0119
0.5 | 0.3016 | 0.00508 | -0.034 | 59.3701
1 | 0.3617 | 0.00511 | -0.0348 | 70.7828
1.5 | 0.4217 | 0.00515 | -0.0357 | 81.8835
2 | 0.4816 | 0.00523 | -0.0365 | 92.0841
2.5 | 0.5415 | 0.00528 | -0.0374 | 102.5568
3 | 0.6009 | 0.00538 | -0.0382 | 111.6914
3.5 | 0.6603 | 0.00548 | -0.039 | 120.4927
4 | 0.7194 | 0.0056 | -0.0397 | 128.4643
5 | 0.8361 | 0.00597 | -0.0411 | 140.0503
5.5 | 0.8933 | 0.00623 | -0.0416 | 143.3868
6 | 0.9499 | 0.00653 | -0.0421 | 145.4671
6.5 | 1.0021 | 0.00719 | -0.042 | 139.3741
7 | 1.0517 | 0.00797 | -0.0415 | 131.9573
7.5 | 1.1011 | 0.00865 | -0.0409 | 127.2948
8 | 1.1468 | 0.00947 | -0.0399 | 121.0982
8.5 | 1.1904 | 0.01027 | -0.0384 | 115.9104
9 | 1.2295 | 0.01113 | -0.0363 | 110.4672
9.5 | 1.2626 | 0.01202 | -0.0332 | 105.0416
10 | 1.2725 | 0.0129 | -0.026 | 98.6434
10.5 | 1.2941 | 0.01433 | -0.0224 | 90.307
11 | 1.3082 | 0.0163 | -0.0184 | 80.2577
11.5 | 1.3278 | 0.01827 | -0.0155 | 72.6765
12 | 1.3474 | 0.02041 | -0.013 | 66.0167
12.5 | 1.3671 | 0.0227 | -0.0109 | 60.2247
13 | 1.3869 | 0.02511 | -0.009 | 55.233
13.5 | 1.405 | 0.02778 | -0.0074 | 50.576
14 | 1.421 | 0.03071 | -0.006 | 46.2716
14.5 | 1.4371 | 0.03384 | -0.0049 | 42.4675
15 | 1.4521 | 0.03724 | -0.0041 | 38.993
15.5 | 1.463 | 0.04119 | -0.0035 | 35.5183
16 | 1.4765 | 0.04502 | -0.0033 | 32.7965
16.5 | 1.4891 | 0.04909 | -0.0033 | 30.3341
17 | 1.4964 | 0.05385 | -0.0035 | 27.7883
17.5 | 1.5023 | 0.05897 | -0.0041 | 25.4757
18 | 1.5101 | 0.06403 | -0.005 | 23.5843
18.5 | 1.5147 | 0.06965 | -0.0062 | 21.7473
19 | 1.5147 | 0.07599 | -0.0078 | 19.9329
19.5 | 1.5156 | 0.08248 | -0.0098 | 18.3754
20 | 1.5166 | 0.08909 | -0.0122 | 17.0232

## 61. Re 3M Mach 0.25 (1)
BIGFOIL.COM POLAR EXPORT
NACA63-417 a=0.0
NACA63-417 a=0.0 |  |  |  | Cl Max: | 1.492 | at alpha= | 13 | deg
JavaFoil+Calcfoil stall+Eppler ext transition |  |  |  | L/D Max: | 119.94 | at alpha= | 5.5 | deg
Re: | 3000000 |  |  | Cd Min: | 0.00578 | at alpha= | -2 | deg
Mach: | 0.25 |  |  | Cl=0 at alpha= | -2 | deg
|  |  |  | @ Cl=0.1, Cd= | 0.0058156
|  |  |  | @ Cl=0.4, Cd= | 0.0060067
|  |  |  | @ Cl=0.6, Cd= | 0.006376
alpha (deg) | Cl | Cd | Cm | Cl/Cd
-16.5 | -0.535 | 0.12799 | -0.007 | -4.179
-16 | -0.582 | 0.12222 | -0.007 | -4.766
-15.5 | -0.627 | 0.11255 | -0.007 | -5.569
-15 | -0.666 | 0.10559 | -0.008 | -6.307
-14.5 | -0.7 | 0.09924 | -0.008 | -7.054
-14 | -0.73 | 0.0914 | -0.009 | -7.985
-13.5 | -0.754 | 0.08451 | -0.009 | -8.917
-13 | -0.774 | 0.07595 | -0.01 | -10.196
-12.5 | -0.849 | 0.0386 | -0.014 | -21.994
-12 | -0.881 | 0.02658 | -0.015 | -33.151
-11.5 | -0.892 | 0.02124 | -0.016 | -42.007
-11 | -0.886 | 0.0191 | -0.017 | -46.415
-10.5 | -0.878 | 0.01627 | -0.018 | -53.953
-10 | -0.858 | 0.01471 | -0.018 | -58.319
-9.5 | -0.83 | 0.01363 | -0.019 | -60.911
-9 | -0.797 | 0.01256 | -0.02 | -63.458
-8.5 | -0.759 | 0.0117 | -0.02 | -64.834
-8 | -0.716 | 0.01087 | -0.021 | -65.837
-7.5 | -0.671 | 0.0101 | -0.022 | -66.447
-7 | -0.617 | 0.00975 | -0.022 | -63.221
-6.5 | -0.559 | 0.00939 | -0.023 | -59.46
-6 | -0.499 | 0.0091 | -0.023 | -54.878
-5.5 | -0.439 | 0.00884 | -0.024 | -49.678
-5 | -0.378 | 0.00863 | -0.025 | -43.77
-4.5 | -0.316 | 0.00842 | -0.025 | -37.51
-4 | -0.253 | 0.00816 | -0.026 | -31.047
-3.5 | -0.19 | 0.00799 | -0.026 | -23.853
-3 | -0.127 | 0.00586 | -0.027 | -21.725
-2.5 | -0.064 | 0.0058 | -0.028 | -10.994
-2 | 0 | 0.00578 | -0.028 | -0.025
-1.5 | 0.064 | 0.00581 | -0.029 | 10.968
-1 | 0.128 | 0.00582 | -0.029 | 21.922
-0.5 | 0.191 | 0.00586 | -0.03 | 32.645
0 | 0.255 | 0.00589 | -0.031 | 43.31
0.5 | 0.318 | 0.00591 | -0.031 | 53.776
1 | 0.381 | 0.00598 | -0.032 | 63.733
1.5 | 0.445 | 0.00607 | -0.033 | 73.255
2 | 0.508 | 0.00617 | -0.033 | 82.329
2.5 | 0.571 | 0.00633 | -0.034 | 90.285
3 | 0.634 | 0.00643 | -0.034 | 98.706
3.5 | 0.697 | 0.00658 | -0.035 | 105.883
4 | 0.76 | 0.00681 | -0.036 | 111.562
4.5 | 0.822 | 0.00707 | -0.036 | 116.341
5 | 0.884 | 0.00741 | -0.037 | 119.302
5.5 | 0.939 | 0.00783 | -0.037 | 119.94
6 | 0.993 | 0.00857 | -0.038 | 115.945
6.5 | 1.048 | 0.00921 | -0.038 | 113.768
7 | 1.101 | 0.00998 | -0.038 | 110.258
7.5 | 1.152 | 0.01093 | -0.039 | 105.449
8 | 1.2 | 0.0124 | -0.039 | 96.787
8.5 | 1.246 | 0.01394 | -0.04 | 89.426
9 | 1.291 | 0.01536 | -0.04 | 84.014
9.5 | 1.328 | 0.0185 | -0.04 | 71.809
10 | 1.367 | 0.01979 | -0.041 | 69.084
10.5 | 1.402 | 0.0213 | -0.041 | 65.828
11 | 1.433 | 0.0228 | -0.042 | 62.863
11.5 | 1.458 | 0.02438 | -0.042 | 59.81
12 | 1.476 | 0.02615 | -0.043 | 56.455
12.5 | 1.488 | 0.02808 | -0.043 | 52.971
13 | 1.492 | 0.03024 | -0.043 | 49.35
13.5 | 1.49 | 0.0327 | -0.044 | 45.565
14 | 1.48 | 0.03524 | -0.044 | 41.998
14.5 | 1.459 | 0.0383 | -0.044 | 38.103
15 | 1.428 | 0.04144 | -0.045 | 34.46
15.5 | 1.386 | 0.04566 | -0.045 | 30.362
16 | 1.337 | 0.05014 | -0.045 | 26.659
16.5 | 1.279 | 0.0553 | -0.045 | 23.125
17 | 1.211 | 0.06242 | -0.045 | 19.409
17.5 | 1.14 | 0.06863 | -0.045 | 16.617
18 | 1.058 | 0.08003 | -0.045 | 13.218

## 62. Re 3M Mach 0.25 (2)
BIGFOIL.COM POLAR EXPORT
NACA63-417 a=0.0
NACA63-417 a=0.0 |  |  |  | Cl Max: | 1.4618 | at alpha= | 17.5 | deg
XFOIL ncrit=9 |  |  |  | L/D Max: | 144.824 | at alpha= | 6 | deg
Re: | 3000000 |  |  | Cd Min: | 0.11277 | at alpha= | 20 | deg
Mach: | 0.25 |  |  | Cl=0 at alpha= | -2.0233 | deg
|  |  |  | @ Cl=0.1, Cd= | 0.00523
|  |  |  | @ Cl=0.4, Cd= | 0.005216
|  |  |  | @ Cl=0.6, Cd= | 0.0054361
alpha (deg) | Cl | Cd | Cm | Cl/Cd
-16.5 | -1.2038 | 0.04486 | -0.063 | -26.8346
-16 | -1.2168 | 0.03889 | -0.0631 | -31.2882
-15.5 | -1.2194 | 0.03381 | -0.0628 | -36.0663
-15 | -1.2139 | 0.02969 | -0.0617 | -40.8858
-14.5 | -1.2041 | 0.02621 | -0.0598 | -45.9405
-14 | -1.1886 | 0.02337 | -0.0574 | -50.8601
-13.5 | -1.1697 | 0.02101 | -0.0544 | -55.6735
-12.5 | -1.1248 | 0.01744 | -0.0469 | -64.4954
-12 | -1.1021 | 0.01619 | -0.0418 | -68.0729
-11.5 | -1.0679 | 0.01521 | -0.0378 | -70.2104
-11 | -1.0264 | 0.01414 | -0.035 | -72.5884
-10.5 | -0.9833 | 0.01297 | -0.0325 | -75.8134
-10 | -0.9335 | 0.01217 | -0.0309 | -76.705
-9.5 | -0.8789 | 0.01161 | -0.0299 | -75.702
-9 | -0.8221 | 0.01118 | -0.0293 | -73.5331
-8.5 | -0.766 | 0.01065 | -0.0286 | -71.9249
-8 | -0.7083 | 0.01023 | -0.0282 | -69.2375
-7 | -0.5916 | 0.00944 | -0.0278 | -62.6695
-6.5 | -0.5322 | 0.00912 | -0.0278 | -58.3553
-6 | -0.4729 | 0.00878 | -0.0279 | -53.861
-5.5 | -0.4129 | 0.0085 | -0.0281 | -48.5765
-5 | -0.3529 | 0.00822 | -0.0284 | -42.9319
-4.5 | -0.2926 | 0.00793 | -0.0287 | -36.8979
-4 | -0.2329 | 0.00759 | -0.0291 | -30.6851
-3.5 | -0.1731 | 0.0072 | -0.0295 | -24.0417
-3 | -0.1141 | 0.00671 | -0.0299 | -17.0045
-2.5 | -0.0574 | 0.00576 | -0.0303 | -9.9653
-2 | 0.0028 | 0.0054 | -0.031 | 0.51852
-1.5 | 0.0647 | 0.00527 | -0.0317 | 12.277
-1 | 0.1265 | 0.0052 | -0.0325 | 24.3269
-0.5 | 0.1885 | 0.00511 | -0.0333 | 36.8885
0 | 0.2506 | 0.00513 | -0.0342 | 48.8499
0.5 | 0.313 | 0.00513 | -0.0351 | 61.0136
1 | 0.3751 | 0.0052 | -0.0359 | 72.1346
1.5 | 0.4374 | 0.00524 | -0.0368 | 83.4733
2 | 0.4994 | 0.00532 | -0.0376 | 93.8722
2.5 | 0.5614 | 0.00538 | -0.0385 | 104.3494
3 | 0.6233 | 0.00547 | -0.0393 | 113.9488
3.5 | 0.6847 | 0.00561 | -0.04 | 122.0499
4 | 0.7459 | 0.00576 | -0.0407 | 129.4965
5 | 0.8671 | 0.00615 | -0.0418 | 140.9919
5.5 | 0.9268 | 0.00641 | -0.0423 | 144.5866
6 | 0.9848 | 0.0068 | -0.0424 | 144.8235
7 | 1.0881 | 0.00834 | -0.041 | 130.4676
7.5 | 1.1364 | 0.00915 | -0.0397 | 124.1967
8 | 1.1794 | 0.0101 | -0.0377 | 116.7723
9.5 | 1.2555 | 0.01321 | -0.0231 | 95.0416
10.5 | 1.2888 | 0.01712 | -0.0151 | 75.2804
11 | 1.3029 | 0.0197 | -0.0117 | 66.1371
11.5 | 1.3189 | 0.0224 | -0.0089 | 58.8795
12 | 1.3365 | 0.02517 | -0.0067 | 53.0989
12.5 | 1.3557 | 0.02798 | -0.0048 | 48.4525
13 | 1.3715 | 0.03119 | -0.0031 | 43.9724
13.5 | 1.3879 | 0.03458 | -0.0018 | 40.1359
14 | 1.4012 | 0.03842 | -0.0008 | 36.4706
14.5 | 1.416 | 0.04231 | -0.0001 | 33.4673
15 | 1.4253 | 0.04687 | 0.0004 | 30.4096
15.5 | 1.4378 | 0.05131 | 0.0005 | 28.0218
16 | 1.4462 | 0.05634 | 0.0003 | 25.6692
16.5 | 1.4512 | 0.06193 | -0.0003 | 23.4329
17 | 1.4572 | 0.06762 | -0.0012 | 21.5498
17.5 | 1.4618 | 0.07365 | -0.0025 | 19.8479
18 | 1.4613 | 0.08057 | -0.0044 | 18.137
18.5 | 1.4564 | 0.08828 | -0.007 | 16.4975
19 | 1.4555 | 0.09574 | -0.0097 | 15.2026
19.5 | 1.4515 | 0.10383 | -0.013 | 13.9796
20 | 1.4431 | 0.11277 | -0.0171 | 12.7968

## 63. Re 3M Mach 0.50 (1)
BIGFOIL.COM POLAR EXPORT
NACA63-417 a=0.0
NACA63-417 a=0.0 |  |  |  | Cl Max: | 1.365 | at alpha= | 9.5 | deg
JavaFoil+Calcfoil stall+Eppler ext transition |  |  |  | L/D Max: | 108.471 | at alpha= | 4.5 | deg
Re: | 3000000 |  |  | Cd Min: | 0.00601 | at alpha= | -2 | deg
Mach: | 0.5 |  |  | Cl=0 at alpha= | -2 | deg
|  |  |  | @ Cl=0.1, Cd= | 0.006056
|  |  |  | @ Cl=0.4, Cd= | 0.0063361
|  |  |  | @ Cl=0.6, Cd= | 0.006803
alpha (deg) | Cl | Cd | Cm | Cl/Cd
-20 | -1.02 | 0.16728 | -0.006 | -6.099
-19.5 | -0.994 | 0.16576 | -0.006 | -5.995
-19 | -0.963 | 0.16268 | -0.006 | -5.918
-18.5 | -0.935 | 0.1576 | -0.007 | -5.932
-18 | -0.907 | 0.15148 | -0.007 | -5.986
-17.5 | -0.879 | 0.14281 | -0.007 | -6.156
-17 | -0.851 | 0.14081 | -0.007 | -6.045
-16.5 | -0.822 | 0.13564 | -0.007 | -6.058
-16 | -0.793 | 0.13156 | -0.008 | -6.03
-15.5 | -0.766 | 0.1246 | -0.008 | -6.144
-15 | -0.739 | 0.12383 | -0.008 | -5.965
-14.5 | -0.708 | 0.11636 | -0.008 | -6.088
-14 | -0.68 | 0.11347 | -0.008 | -5.994
-13.5 | -0.652 | 0.10969 | -0.008 | -5.945
-13 | -0.624 | 0.10599 | -0.009 | -5.888
-12.5 | -0.596 | 0.09989 | -0.009 | -5.969
-12 | -0.567 | 0.09457 | -0.009 | -5.992
-11.5 | -0.539 | 0.09398 | -0.009 | -5.731
-11 | -0.51 | 0.08789 | -0.009 | -5.808
-10.5 | -0.482 | 0.08317 | -0.01 | -5.799
-10 | -0.454 | 0.07565 | -0.01 | -5.999
-9.5 | -0.426 | 0.07102 | -0.01 | -6
-9 | -0.399 | 0.06254 | -0.011 | -6.378
-8.5 | -0.549 | 0.05318 | -0.014 | -10.316
-8 | -0.691 | 0.01601 | -0.022 | -43.157
-7.5 | -0.684 | 0.01371 | -0.023 | -49.895
-7 | -0.649 | 0.01238 | -0.024 | -52.412
-6.5 | -0.598 | 0.01137 | -0.025 | -52.649
-6 | -0.548 | 0.00961 | -0.026 | -57.083
-5.5 | -0.485 | 0.00988 | -0.027 | -49.092
-5 | -0.419 | 0.00943 | -0.027 | -44.436
-4.5 | -0.351 | 0.00912 | -0.028 | -38.525
-4 | -0.282 | 0.00883 | -0.029 | -31.975
-3.5 | -0.212 | 0.00853 | -0.029 | -24.9
-3 | -0.142 | 0.00615 | -0.03 | -23.083
-2.5 | -0.071 | 0.00608 | -0.031 | -11.718
-2 | 0 | 0.00601 | -0.032 | -0.026
-1.5 | 0.071 | 0.00606 | -0.032 | 11.748
-1 | 0.143 | 0.00605 | -0.033 | 23.566
-0.5 | 0.214 | 0.00611 | -0.034 | 35.012
0 | 0.285 | 0.00616 | -0.034 | 46.314
0.5 | 0.355 | 0.00626 | -0.035 | 56.691
1 | 0.426 | 0.00638 | -0.036 | 66.729
1.5 | 0.497 | 0.00649 | -0.036 | 76.484
2 | 0.567 | 0.00671 | -0.037 | 84.473
2.5 | 0.638 | 0.00691 | -0.038 | 92.283
3 | 0.708 | 0.00713 | -0.038 | 99.319
3.5 | 0.77 | 0.00749 | -0.039 | 102.856
4 | 0.836 | 0.00783 | -0.039 | 106.713
4.5 | 0.901 | 0.0083 | -0.04 | 108.471
5 | 0.964 | 0.00896 | -0.04 | 107.663
5.5 | 1.025 | 0.01001 | -0.041 | 102.443
6 | 1.086 | 0.01094 | -0.041 | 99.271
6.5 | 1.144 | 0.01207 | -0.042 | 94.763
7 | 1.197 | 0.01369 | -0.042 | 87.46
7.5 | 1.246 | 0.01574 | -0.043 | 79.126
8 | 1.29 | 0.018 | -0.043 | 71.66
8.5 | 1.325 | 0.02242 | -0.043 | 59.094
9 | 1.354 | 0.02448 | -0.044 | 55.302
9.5 | 1.365 | 0.02717 | -0.044 | 50.224
10 | 1.35 | 0.02999 | -0.045 | 45.021
10.5 | 1.283 | 0.03394 | -0.045 | 37.796
11 | 0.834 | 0.04132 | -0.045 | 20.176
11.5 | 0.859 | 0.04375 | -0.045 | 19.636
12 | 0.781 | 0.09567 | -0.023 | 8.159
12.5 | 0.807 | 0.10001 | -0.023 | 8.074
13 | 0.836 | 0.10585 | -0.025 | 7.896
13.5 | 0.863 | 0.10853 | -0.025 | 7.951
14 | 0.892 | 0.11419 | -0.028 | 7.813
14.5 | 0.921 | 0.12324 | -0.029 | 7.477

## 64. Re 3M Mach 0.50 (2)
BIGFOIL.COM POLAR EXPORT
NACA63-417 a=0.0
NACA63-417 a=0.0 |  |  |  | Cl Max: | 1.3035 | at alpha= | 14 | deg
XFOIL ncrit=9 |  |  |  | L/D Max: | 143.027 | at alpha= | 5.5 | deg
Re: | 3000000 |  |  | Cd Min: | 0.18457 | at alpha= | 19 | deg
Mach: | 0.5 |  |  | Cl=0 at alpha= | -2.0502 | deg
|  |  |  | @ Cl=0.1, Cd= | 0.0055413
|  |  |  | @ Cl=0.4, Cd= | 0.0055341
|  |  |  | @ Cl=0.6, Cd= | 0.0057826
alpha (deg) | Cl | Cd | Cm | Cl/Cd
-14.5 | -0.6601 | 0.11681 | -0.0253 | -5.6511
-14 | -0.689 | 0.10237 | -0.0359 | -6.7305
-13.5 | -0.7111 | 0.08958 | -0.0449 | -7.9382
-13 | -0.7316 | 0.07676 | -0.0535 | -9.531
-12.5 | -0.7491 | 0.06488 | -0.062 | -11.5459
-12 | -0.7767 | 0.0535 | -0.0699 | -14.5178
-11.5 | -0.8054 | 0.04374 | -0.0753 | -18.4134
-11 | -0.8375 | 0.03513 | -0.0779 | -23.84
-10.5 | -0.869 | 0.02767 | -0.0774 | -31.4059
-10 | -0.8895 | 0.0218 | -0.0736 | -40.8028
-9.5 | -0.8958 | 0.01748 | -0.0675 | -51.2471
-9 | -0.8804 | 0.01496 | -0.0604 | -58.8503
-8.5 | -0.847 | 0.01376 | -0.0531 | -61.5552
-8 | -0.7946 | 0.01269 | -0.0484 | -62.6162
-7.5 | -0.7335 | 0.0119 | -0.045 | -61.6387
-7 | -0.67 | 0.01117 | -0.0423 | -59.9821
-6.5 | -0.6051 | 0.01048 | -0.04 | -57.7385
-6 | -0.5381 | 0.00991 | -0.0383 | -54.2987
-5.5 | -0.4692 | 0.00945 | -0.0372 | -49.6508
-5 | -0.4008 | 0.009 | -0.0363 | -44.5333
-4.5 | -0.3312 | 0.00861 | -0.0358 | -38.4669
-4 | -0.2615 | 0.00829 | -0.0355 | -31.544
-3.5 | -0.192 | 0.00792 | -0.0355 | -24.2424
-3 | -0.1239 | 0.00747 | -0.0355 | -16.5863
-2.5 | -0.0582 | 0.00666 | -0.0355 | -8.7387
-2 | 0.0065 | 0.00575 | -0.0357 | 1.1304
-1.5 | 0.0778 | 0.00556 | -0.0364 | 13.9928
-1 | 0.1491 | 0.0055 | -0.0372 | 27.1091
-0.5 | 0.2208 | 0.00542 | -0.038 | 40.738
0 | 0.2925 | 0.00547 | -0.0389 | 53.4735
0.5 | 0.3648 | 0.00549 | -0.0398 | 66.4481
1 | 0.4366 | 0.00558 | -0.0407 | 78.2437
1.5 | 0.5087 | 0.00565 | -0.0416 | 90.0354
2 | 0.5805 | 0.00575 | -0.0423 | 100.9565
2.5 | 0.6523 | 0.00587 | -0.043 | 111.1244
3 | 0.7245 | 0.00599 | -0.0436 | 120.9516
3.5 | 0.796 | 0.00617 | -0.0441 | 129.0113
4 | 0.8672 | 0.00639 | -0.0443 | 135.7121
4.5 | 0.9377 | 0.00665 | -0.0443 | 141.0075
5 | 1.0062 | 0.00704 | -0.0438 | 142.9261
5.5 | 1.0727 | 0.0075 | -0.0429 | 143.0267
6 | 1.1331 | 0.0082 | -0.041 | 138.1829
6.5 | 1.1827 | 0.00919 | -0.0375 | 128.6942
7 | 1.2041 | 0.01052 | -0.03 | 114.4582
7.5 | 1.2098 | 0.0125 | -0.0216 | 96.784
8 | 1.2184 | 0.01514 | -0.0152 | 80.4756
8.5 | 1.2301 | 0.01805 | -0.0099 | 68.1496
9 | 1.2375 | 0.02139 | -0.0049 | 57.8541
9.5 | 1.24 | 0.02477 | 0.0006 | 50.0606
11 | 1.2598 | 0.03971 | 0.0053 | 31.725
11.5 | 1.2696 | 0.04472 | 0.0068 | 28.39
12 | 1.2811 | 0.04985 | 0.0078 | 25.6991
12.5 | 1.2891 | 0.05553 | 0.0084 | 23.2145
13 | 1.2987 | 0.06138 | 0.0085 | 21.1584
13.5 | 1.3032 | 0.06798 | 0.0081 | 19.1703
14 | 1.3035 | 0.07532 | 0.0068 | 17.3062
14.5 | 1.3035 | 0.08309 | 0.005 | 15.6878
15 | 1.2956 | 0.09206 | 0.002 | 14.0734
15.5 | 1.2839 | 0.10194 | -0.002 | 12.5947
16 | 1.2703 | 0.11244 | -0.0069 | 11.2976
16.5 | 1.2558 | 0.12348 | -0.0127 | 10.1701
17 | 1.2404 | 0.13504 | -0.0193 | 9.1854
17.5 | 1.2241 | 0.14706 | -0.0268 | 8.3238
18 | 1.2079 | 0.15943 | -0.0349 | 7.5764
18.5 | 1.1938 | 0.17188 | -0.0433 | 6.9455
19 | 1.1802 | 0.18457 | -0.0522 | 6.3943

## 65. Re 4M Mach 0.00 (1)
BIGFOIL.COM POLAR EXPORT
NACA63-417 a=0.0
NACA63-417 a=0.0 |  |  |  | Cl Max: | 1.553 | at alpha= | 14.5 | deg
JavaFoil+Calcfoil stall+Eppler ext transition |  |  |  | L/D Max: | 122.043 | at alpha= | 5 | deg
Re: | 4000000 |  |  | Cd Min: | 0.00555 | at alpha= | -2.5 | deg
Mach: | 0 |  |  | Cl=0 at alpha= | -2 | deg
|  |  |  | @ Cl=0.1, Cd= | 0.0055538
|  |  |  | @ Cl=0.4, Cd= | 0.005765
|  |  |  | @ Cl=0.6, Cd= | 0.0061079
alpha (deg) | Cl | Cd | Cm | Cl/Cd
-18 | -0.809 | 0.1263 | -0.006 | -6.402
-17.5 | -0.825 | 0.119 | -0.007 | -6.934
-17 | -0.838 | 0.11437 | -0.007 | -7.329
-16.5 | -0.854 | 0.10446 | -0.008 | -8.178
-16 | -0.868 | 0.09563 | -0.008 | -9.079
-15.5 | -0.892 | 0.0792 | -0.009 | -11.26
-15 | -0.911 | 0.06663 | -0.01 | -13.665
-14.5 | -0.952 | 0.04356 | -0.012 | -21.847
-14 | -0.973 | 0.03249 | -0.013 | -29.942
-13.5 | -0.982 | 0.02633 | -0.014 | -37.307
-13 | -0.985 | 0.02201 | -0.014 | -44.753
-12.5 | -0.98 | 0.01903 | -0.015 | -51.511
-12 | -0.968 | 0.01707 | -0.015 | -56.733
-11.5 | -0.951 | 0.01553 | -0.016 | -61.244
-11 | -0.928 | 0.01451 | -0.017 | -63.962
-10.5 | -0.902 | 0.01323 | -0.017 | -68.166
-10 | -0.871 | 0.01232 | -0.018 | -70.716
-9.5 | -0.836 | 0.01038 | -0.019 | -80.475
-9 | -0.798 | 0.01074 | -0.019 | -74.269
-8.5 | -0.756 | 0.0101 | -0.02 | -74.865
-8 | -0.707 | 0.00953 | -0.02 | -74.148
-7.5 | -0.655 | 0.00877 | -0.021 | -74.6
-7 | -0.6 | 0.00849 | -0.022 | -70.69
-6.5 | -0.543 | 0.0087 | -0.022 | -62.391
-6 | -0.485 | 0.00852 | -0.023 | -56.907
-5.5 | -0.426 | 0.00829 | -0.023 | -51.39
-5 | -0.367 | 0.00806 | -0.024 | -45.486
-4.5 | -0.306 | 0.00788 | -0.024 | -38.89
-4 | -0.246 | 0.00771 | -0.025 | -31.872
-3.5 | -0.185 | 0.00569 | -0.026 | -32.412
-3 | -0.123 | 0.00561 | -0.026 | -21.978
-2.5 | -0.062 | 0.00555 | -0.027 | -11.125
-2 | 0 | 0.00556 | -0.027 | -0.025
-1.5 | 0.062 | 0.00556 | -0.028 | 11.095
-1 | 0.123 | 0.00555 | -0.028 | 22.262
-0.5 | 0.185 | 0.00557 | -0.029 | 33.28
0 | 0.247 | 0.00561 | -0.03 | 44.001
0.5 | 0.308 | 0.00569 | -0.03 | 54.162
1 | 0.369 | 0.00572 | -0.031 | 64.548
1.5 | 0.431 | 0.00581 | -0.031 | 74.138
2 | 0.492 | 0.00589 | -0.032 | 83.488
2.5 | 0.553 | 0.006 | -0.033 | 92.15
3 | 0.614 | 0.00614 | -0.033 | 100.135
3.5 | 0.675 | 0.00628 | -0.034 | 107.544
4 | 0.736 | 0.00646 | -0.034 | 113.897
4.5 | 0.797 | 0.00671 | -0.035 | 118.689
5 | 0.857 | 0.00702 | -0.036 | 122.043
5.5 | 0.917 | 0.00758 | -0.036 | 120.853
6 | 0.97 | 0.00804 | -0.037 | 120.657
6.5 | 1.022 | 0.0086 | -0.037 | 118.855
7 | 1.074 | 0.00921 | -0.037 | 116.652
7.5 | 1.124 | 0.01015 | -0.038 | 110.828
8 | 1.173 | 0.01122 | -0.038 | 104.512
8.5 | 1.22 | 0.01243 | -0.039 | 98.121
9 | 1.266 | 0.01349 | -0.039 | 93.85
9.5 | 1.309 | 0.01451 | -0.04 | 90.254
10 | 1.347 | 0.01698 | -0.04 | 79.314
10.5 | 1.386 | 0.01809 | -0.04 | 76.587
11 | 1.422 | 0.01935 | -0.041 | 73.506
11.5 | 1.454 | 0.0206 | -0.041 | 70.57
12 | 1.481 | 0.02198 | -0.042 | 67.391
12.5 | 1.504 | 0.02341 | -0.042 | 64.265
13 | 1.524 | 0.0249 | -0.043 | 61.195
13.5 | 1.539 | 0.02669 | -0.043 | 57.652
14 | 1.549 | 0.02861 | -0.043 | 54.134
14.5 | 1.553 | 0.03083 | -0.044 | 50.36
15 | 1.551 | 0.03292 | -0.044 | 47.114
15.5 | 1.543 | 0.03532 | -0.044 | 43.699
16 | 1.532 | 0.03784 | -0.045 | 40.478
16.5 | 1.516 | 0.04049 | -0.045 | 37.438
17 | 1.495 | 0.04368 | -0.045 | 34.236
17.5 | 1.471 | 0.04735 | -0.046 | 31.067
18 | 1.442 | 0.05211 | -0.046 | 27.667
18.5 | 1.411 | 0.05616 | -0.046 | 25.13
19 | 1.377 | 0.06108 | -0.046 | 22.547
19.5 | 1.342 | 0.06601 | -0.046 | 20.328

## 66. Re 4M Mach 0.00 (2)
BIGFOIL.COM POLAR EXPORT
NACA63-417 a=0.0
NACA63-417 a=0.0 |  |  |  | Cl Max: | 1.5684 | at alpha= | 20 | deg
XFOIL ncrit=9 |  |  |  | L/D Max: | 148.364 | at alpha= | 5.5 | deg
Re: | 4000000 |  |  | Cd Min: | 0.07937 | at alpha= | 20 | deg
Mach: | 0 |  |  | Cl=0 at alpha= | -2.0237 | deg
|  |  |  | @ Cl=0.1, Cd= | 0.0049228
|  |  |  | @ Cl=0.4, Cd= | 0.0048569
|  |  |  | @ Cl=0.6, Cd= | 0.0050932
alpha (deg) | Cl | Cd | Cm | Cl/Cd
-20 | -1.3456 | 0.06086 | -0.0457 | -22.1098
-19.5 | -1.3617 | 0.05253 | -0.0494 | -25.9223
-19 | -1.3623 | 0.04665 | -0.0515 | -29.2026
-18.5 | -1.3639 | 0.04107 | -0.0529 | -33.2092
-18 | -1.3566 | 0.03682 | -0.0534 | -36.8441
-17 | -1.3374 | 0.0294 | -0.0534 | -45.4898
-16.5 | -1.3235 | 0.02685 | -0.0517 | -49.2924
-16 | -1.3105 | 0.02423 | -0.0498 | -54.0858
-15.5 | -1.296 | 0.02187 | -0.0474 | -59.2593
-15 | -1.278 | 0.01994 | -0.0446 | -64.0923
-14.5 | -1.2588 | 0.0183 | -0.0413 | -68.7869
-14 | -1.2377 | 0.01704 | -0.0375 | -72.635
-13.5 | -1.2177 | 0.01604 | -0.0325 | -75.9165
-13 | -1.1808 | 0.01517 | -0.0302 | -77.8378
-12.5 | -1.1404 | 0.0143 | -0.0283 | -79.7483
-12 | -1.0957 | 0.01357 | -0.0271 | -80.7443
-11.5 | -1.0485 | 0.01292 | -0.0261 | -81.1533
-10.5 | -0.9561 | 0.01114 | -0.024 | -85.8259
-10 | -0.9034 | 0.01068 | -0.0237 | -84.588
-9.5 | -0.8496 | 0.01028 | -0.0237 | -82.6459
-9 | -0.7947 | 0.00995 | -0.0237 | -79.8693
-8.5 | -0.74 | 0.00955 | -0.0238 | -77.4869
-8 | -0.6843 | 0.00922 | -0.024 | -74.2191
-7.5 | -0.6279 | 0.00894 | -0.0242 | -70.2349
-7 | -0.5716 | 0.00862 | -0.0245 | -66.3109
-6.5 | -0.5144 | 0.00835 | -0.0249 | -61.6048
-6 | -0.4572 | 0.00809 | -0.0253 | -56.5142
-5.5 | -0.3994 | 0.00787 | -0.0258 | -50.7497
-5 | -0.3416 | 0.00763 | -0.0263 | -44.7706
-4.5 | -0.2837 | 0.00739 | -0.0268 | -38.3897
-4 | -0.226 | 0.00708 | -0.0274 | -31.9209
-3.5 | -0.1682 | 0.00677 | -0.0279 | -24.8449
-3 | -0.1104 | 0.00641 | -0.0285 | -17.2231
-2.5 | -0.0542 | 0.00575 | -0.0291 | -9.4261
-2 | 0.0027 | 0.00516 | -0.0297 | 0.52326
-1.5 | 0.0618 | 0.005 | -0.0305 | 12.36
-1 | 0.1212 | 0.00488 | -0.0313 | 24.8361
-0.5 | 0.1808 | 0.00481 | -0.0322 | 37.5884
0 | 0.2403 | 0.00475 | -0.033 | 50.5895
0.5 | 0.3001 | 0.0048 | -0.0339 | 62.5208
1 | 0.3601 | 0.00481 | -0.0347 | 74.8649
1.5 | 0.4197 | 0.00488 | -0.0356 | 86.0041
2 | 0.4795 | 0.00491 | -0.0365 | 97.6578
3 | 0.5981 | 0.00509 | -0.0382 | 117.5049
3.5 | 0.6572 | 0.00519 | -0.039 | 126.6281
4 | 0.7159 | 0.00533 | -0.0398 | 134.3152
4.5 | 0.774 | 0.00553 | -0.0405 | 139.9638
5 | 0.8316 | 0.00575 | -0.0412 | 144.6261
5.5 | 0.8887 | 0.00599 | -0.0418 | 148.3639
6 | 0.9437 | 0.00642 | -0.0421 | 146.9938
6.5 | 0.9945 | 0.00718 | -0.0419 | 138.5097
7 | 1.0453 | 0.00784 | -0.0417 | 133.3291
7.5 | 1.0946 | 0.00853 | -0.0413 | 128.3236
8 | 1.1416 | 0.00927 | -0.0405 | 123.1499
8.5 | 1.187 | 0.00999 | -0.0394 | 118.8188
9 | 1.2295 | 0.01074 | -0.0379 | 114.4786
9.5 | 1.2682 | 0.0115 | -0.0358 | 110.2783
10 | 1.2934 | 0.01237 | -0.0314 | 104.5594
10.5 | 1.2982 | 0.01334 | -0.0237 | 97.3163
11 | 1.3237 | 0.01488 | -0.0212 | 88.9583
11.5 | 1.346 | 0.01648 | -0.0183 | 81.6748
12 | 1.3682 | 0.01826 | -0.0157 | 74.9288
12.5 | 1.3905 | 0.02019 | -0.0135 | 68.8707
13 | 1.4135 | 0.02219 | -0.0116 | 63.6999
13.5 | 1.4316 | 0.02465 | -0.0097 | 58.0771
14 | 1.452 | 0.02706 | -0.0083 | 53.6585
14.5 | 1.4691 | 0.02982 | -0.0069 | 49.2656
15 | 1.4832 | 0.03303 | -0.0057 | 44.9046
15.5 | 1.5004 | 0.03612 | -0.005 | 41.5393
16 | 1.5145 | 0.03962 | -0.0044 | 38.2256
16.5 | 1.5249 | 0.04362 | -0.0041 | 34.9587
17 | 1.5366 | 0.04767 | -0.004 | 32.2341
17.5 | 1.5465 | 0.05202 | -0.0042 | 29.729
18 | 1.5526 | 0.05695 | -0.0047 | 27.2625
18.5 | 1.5575 | 0.06215 | -0.0055 | 25.0603
19 | 1.5643 | 0.06734 | -0.0066 | 23.2299
19.5 | 1.5681 | 0.07302 | -0.0081 | 21.4749
20 | 1.5684 | 0.07937 | -0.01 | 19.7606

## 67. Re 4M Mach 0.10 (1)
BIGFOIL.COM POLAR EXPORT
NACA63-417 a=0.0
NACA63-417 a=0.0 |  |  |  | Cl Max: | 1.544 | at alpha= | 14.5 | deg
JavaFoil+Calcfoil stall+Eppler ext transition |  |  |  | L/D Max: | 121.985 | at alpha= | 5 | deg
Re: | 4000000 |  |  | Cd Min: | 0.00556 | at alpha= | -2 | deg
Mach: | 0.1 |  |  | Cl=0 at alpha= | -2 | deg
|  |  |  | @ Cl=0.1, Cd= | 0.0055723
|  |  |  | @ Cl=0.4, Cd= | 0.0057887
|  |  |  | @ Cl=0.6, Cd= | 0.0060966
alpha (deg) | Cl | Cd | Cm | Cl/Cd
-18 | -0.765 | 0.12966 | -0.006 | -5.9
-17.5 | -0.785 | 0.12247 | -0.007 | -6.409
-17 | -0.802 | 0.11729 | -0.007 | -6.839
-16.5 | -0.82 | 0.10867 | -0.008 | -7.544
-16 | -0.836 | 0.10052 | -0.008 | -8.319
-15.5 | -0.855 | 0.08904 | -0.009 | -9.602
-15 | -0.867 | 0.08184 | -0.009 | -10.59
-14.5 | -0.909 | 0.05569 | -0.011 | -16.327
-14 | -0.944 | 0.03797 | -0.013 | -24.852
-13.5 | -0.963 | 0.02875 | -0.013 | -33.483
-13 | -0.97 | 0.0234 | -0.014 | -41.466
-12.5 | -0.97 | 0.01981 | -0.015 | -48.951
-12 | -0.957 | 0.01844 | -0.015 | -51.905
-11.5 | -0.946 | 0.01597 | -0.016 | -59.233
-11 | -0.926 | 0.01457 | -0.017 | -63.521
-10.5 | -0.9 | 0.01348 | -0.017 | -66.793
-10 | -0.87 | 0.01251 | -0.018 | -69.591
-9.5 | -0.836 | 0.01173 | -0.019 | -71.274
-9 | -0.798 | 0.01043 | -0.019 | -76.452
-8.5 | -0.759 | 0.01016 | -0.02 | -74.64
-8 | -0.709 | 0.00974 | -0.021 | -72.825
-7.5 | -0.657 | 0.0092 | -0.021 | -71.432
-7 | -0.603 | 0.0085 | -0.022 | -70.872
-6.5 | -0.545 | 0.00874 | -0.022 | -62.383
-6 | -0.487 | 0.00854 | -0.023 | -57.043
-5.5 | -0.428 | 0.00831 | -0.023 | -51.53
-5 | -0.368 | 0.00811 | -0.024 | -45.434
-4.5 | -0.308 | 0.00792 | -0.025 | -38.859
-4 | -0.247 | 0.00771 | -0.025 | -32.001
-3.5 | -0.185 | 0.0057 | -0.026 | -32.512
-3 | -0.124 | 0.00562 | -0.026 | -22.059
-2.5 | -0.062 | 0.00558 | -0.027 | -11.125
-2 | 0 | 0.00556 | -0.027 | -0.025
-1.5 | 0.062 | 0.00556 | -0.028 | 11.138
-1 | 0.124 | 0.00558 | -0.029 | 22.242
-0.5 | 0.186 | 0.0056 | -0.029 | 33.25
0 | 0.248 | 0.00565 | -0.03 | 43.915
0.5 | 0.309 | 0.00569 | -0.03 | 54.401
1 | 0.371 | 0.00577 | -0.031 | 64.349
1.5 | 0.433 | 0.00581 | -0.032 | 74.51
2 | 0.495 | 0.00593 | -0.032 | 83.383
2.5 | 0.556 | 0.00601 | -0.033 | 92.574
3 | 0.617 | 0.00613 | -0.033 | 100.669
3.5 | 0.679 | 0.00628 | -0.034 | 108.129
4 | 0.74 | 0.00648 | -0.035 | 114.179
4.5 | 0.801 | 0.00672 | -0.035 | 119.092
5 | 0.861 | 0.00706 | -0.036 | 121.985
5.5 | 0.921 | 0.00763 | -0.036 | 120.655
6 | 0.973 | 0.0081 | -0.037 | 120.206
6.5 | 1.026 | 0.00867 | -0.037 | 118.331
7 | 1.079 | 0.00931 | -0.038 | 115.83
7.5 | 1.129 | 0.01028 | -0.038 | 109.834
8 | 1.177 | 0.01143 | -0.038 | 102.999
8.5 | 1.224 | 0.01259 | -0.039 | 97.236
9 | 1.27 | 0.01367 | -0.039 | 92.947
9.5 | 1.314 | 0.01471 | -0.04 | 89.282
10 | 1.351 | 0.01725 | -0.04 | 78.291
10.5 | 1.389 | 0.01841 | -0.041 | 75.471
11 | 1.425 | 0.01968 | -0.041 | 72.383
11.5 | 1.456 | 0.02095 | -0.041 | 69.506
12 | 1.482 | 0.02235 | -0.042 | 66.307
12.5 | 1.504 | 0.02382 | -0.042 | 63.148
13 | 1.521 | 0.02549 | -0.043 | 59.684
13.5 | 1.534 | 0.0272 | -0.043 | 56.418
14 | 1.543 | 0.02925 | -0.043 | 52.746
14.5 | 1.544 | 0.03151 | -0.044 | 48.989
15 | 1.538 | 0.03379 | -0.044 | 45.524
15.5 | 1.527 | 0.0364 | -0.045 | 41.96
16 | 1.512 | 0.03878 | -0.045 | 38.991
16.5 | 1.491 | 0.04197 | -0.045 | 35.534
17 | 1.467 | 0.04502 | -0.045 | 32.584
17.5 | 1.437 | 0.04888 | -0.046 | 29.407
18 | 1.404 | 0.05321 | -0.046 | 26.393
18.5 | 1.367 | 0.0589 | -0.046 | 23.203
19 | 1.328 | 0.06383 | -0.046 | 20.811
19.5 | 1.286 | 0.0703 | -0.046 | 18.297

## 68. Re 4M Mach 0.10 (2)
BIGFOIL.COM POLAR EXPORT
NACA63-417 a=0.0
NACA63-417 a=0.0 |  |  |  | Cl Max: | 1.5561 | at alpha= | 19.5 | deg
XFOIL ncrit=9 |  |  |  | L/D Max: | 148.375 | at alpha= | 5.5 | deg
Re: | 4000000 |  |  | Cd Min: | 0.08349 | at alpha= | 20 | deg
Mach: | 0.1 |  |  | Cl=0 at alpha= | -2.0245 | deg
|  |  |  | @ Cl=0.1, Cd= | 0.0049343
|  |  |  | @ Cl=0.4, Cd= | 0.0048638
|  |  |  | @ Cl=0.6, Cd= | 0.0051065
alpha (deg) | Cl | Cd | Cm | Cl/Cd
-20 | -1.2996 | 0.06967 | -0.0428 | -18.6537
-19.5 | -1.3278 | 0.05901 | -0.0484 | -22.5013
-19 | -1.3339 | 0.05192 | -0.0514 | -25.6914
-18.5 | -1.3416 | 0.04521 | -0.0537 | -29.6749
-18 | -1.3371 | 0.0403 | -0.0548 | -33.1787
-17 | -1.3253 | 0.03155 | -0.0558 | -42.0063
-16.5 | -1.3138 | 0.02868 | -0.0542 | -45.8089
-16 | -1.3036 | 0.02567 | -0.0525 | -50.783
-15.5 | -1.2889 | 0.02315 | -0.0503 | -55.676
-15 | -1.2725 | 0.02094 | -0.0477 | -60.7689
-14.5 | -1.2542 | 0.01908 | -0.0445 | -65.7338
-14 | -1.2328 | 0.01763 | -0.041 | -69.9263
-13.5 | -1.2134 | 0.01643 | -0.0363 | -73.8527
-13 | -1.1841 | 0.01554 | -0.0325 | -76.1969
-12.5 | -1.1453 | 0.0146 | -0.0302 | -78.4452
-12 | -1.1015 | 0.01381 | -0.0286 | -79.761
-11.5 | -1.0545 | 0.01312 | -0.0275 | -80.3735
-11 | -1.0071 | 0.01235 | -0.0263 | -81.5466
-10 | -0.9094 | 0.0108 | -0.0246 | -84.2037
-9.5 | -0.8555 | 0.01037 | -0.0244 | -82.4976
-9 | -0.8002 | 0.01001 | -0.0244 | -79.9401
-8.5 | -0.7449 | 0.00962 | -0.0244 | -77.4324
-8 | -0.6889 | 0.00928 | -0.0245 | -74.2349
-7.5 | -0.6321 | 0.00898 | -0.0247 | -70.3898
-7 | -0.5753 | 0.00866 | -0.0249 | -66.4319
-6.5 | -0.5178 | 0.00839 | -0.0253 | -61.7163
-6 | -0.4601 | 0.00812 | -0.0256 | -56.6626
-5.5 | -0.4019 | 0.0079 | -0.0261 | -50.8734
-5 | -0.3437 | 0.00765 | -0.0266 | -44.9281
-4.5 | -0.2853 | 0.00742 | -0.0271 | -38.4501
-4 | -0.2272 | 0.0071 | -0.0276 | -32
-3.5 | -0.1691 | 0.0068 | -0.0281 | -24.8676
-3 | -0.1109 | 0.00643 | -0.0287 | -17.2473
-2.5 | -0.0543 | 0.00579 | -0.0293 | -9.3782
-2 | 0.0028 | 0.00517 | -0.0299 | 0.54159
-1.5 | 0.0623 | 0.00501 | -0.0307 | 12.4351
-1 | 0.1221 | 0.00489 | -0.0315 | 24.9693
-0.5 | 0.182 | 0.00483 | -0.0324 | 37.6812
0 | 0.242 | 0.00476 | -0.0332 | 50.8403
0.5 | 0.3022 | 0.00481 | -0.0341 | 62.8274
1 | 0.3625 | 0.00482 | -0.0349 | 75.2075
1.5 | 0.4225 | 0.00489 | -0.0358 | 86.4008
2 | 0.4827 | 0.00493 | -0.0367 | 97.9108
2.5 | 0.5426 | 0.00501 | -0.0375 | 108.3034
3 | 0.6021 | 0.00511 | -0.0384 | 117.8278
3.5 | 0.6617 | 0.00521 | -0.0392 | 127.0058
4 | 0.7207 | 0.00536 | -0.04 | 134.459
5 | 0.8373 | 0.00577 | -0.0413 | 145.1127
5.5 | 0.8947 | 0.00603 | -0.0419 | 148.3748
6 | 0.95 | 0.00647 | -0.0422 | 146.8315
6.5 | 1.0011 | 0.00723 | -0.042 | 138.4647
7 | 1.0521 | 0.0079 | -0.0417 | 133.1772
7.5 | 1.1011 | 0.00862 | -0.0411 | 127.7378
8 | 1.1484 | 0.00935 | -0.0402 | 122.8235
8.5 | 1.1935 | 0.01009 | -0.039 | 118.2854
9 | 1.2348 | 0.01089 | -0.0372 | 113.3884
9.5 | 1.272 | 0.01167 | -0.0347 | 108.9974
10 | 1.2895 | 0.01258 | -0.0288 | 102.504
10.5 | 1.3021 | 0.01374 | -0.0231 | 94.7671
11 | 1.3231 | 0.01535 | -0.0197 | 86.1954
11.5 | 1.3453 | 0.01706 | -0.0168 | 78.857
12 | 1.3675 | 0.01894 | -0.0143 | 72.2017
12.5 | 1.3889 | 0.02102 | -0.0121 | 66.0752
13 | 1.4118 | 0.02313 | -0.0103 | 61.0376
13.5 | 1.429 | 0.02574 | -0.0084 | 55.5167
14 | 1.4493 | 0.02827 | -0.007 | 51.2664
14.5 | 1.4653 | 0.03123 | -0.0056 | 46.9196
15 | 1.4806 | 0.03447 | -0.0046 | 42.9533
15.5 | 1.496 | 0.03786 | -0.0039 | 39.514
16 | 1.5086 | 0.04162 | -0.0034 | 36.247
16.5 | 1.5191 | 0.04576 | -0.0031 | 33.1971
17 | 1.5315 | 0.04985 | -0.0032 | 30.7222
17.5 | 1.5398 | 0.05452 | -0.0035 | 28.2428
18 | 1.5432 | 0.0599 | -0.0041 | 25.7629
18.5 | 1.5496 | 0.06513 | -0.0051 | 23.7924
19 | 1.5544 | 0.0707 | -0.0064 | 21.9859
19.5 | 1.5561 | 0.07686 | -0.008 | 20.2459
20 | 1.5556 | 0.08349 | -0.0101 | 18.6322

## 69. Re 4M Mach 0.25 (1)
BIGFOIL.COM POLAR EXPORT
NACA63-417 a=0.0
NACA63-417 a=0.0 |  |  |  | Cl Max: | 1.496 | at alpha= | 13 | deg
JavaFoil+Calcfoil stall+Eppler ext transition |  |  |  | L/D Max: | 120.199 | at alpha= | 5 | deg
Re: | 4000000 |  |  | Cd Min: | 0.00561 | at alpha= | -1 | deg
Mach: | 0.25 |  |  | Cl=0 at alpha= | -2 | deg
|  |  |  | @ Cl=0.1, Cd= | 0.0056144
|  |  |  | @ Cl=0.4, Cd= | 0.0058437
|  |  |  | @ Cl=0.6, Cd= | 0.0061852
alpha (deg) | Cl | Cd | Cm | Cl/Cd
-16.5 | -0.535 | 0.12508 | -0.007 | -4.28
-16 | -0.583 | 0.11882 | -0.007 | -4.909
-15.5 | -0.628 | 0.11032 | -0.008 | -5.688
-15 | -0.667 | 0.10315 | -0.008 | -6.468
-14.5 | -0.702 | 0.09615 | -0.008 | -7.298
-14 | -0.732 | 0.08811 | -0.009 | -8.311
-13.5 | -0.758 | 0.0805 | -0.01 | -9.413
-13 | -0.787 | 0.06682 | -0.011 | -11.785
-12.5 | -0.868 | 0.03078 | -0.014 | -28.199
-12 | -0.89 | 0.02342 | -0.015 | -38.015
-11.5 | -0.898 | 0.01943 | -0.016 | -46.212
-11 | -0.891 | 0.01762 | -0.017 | -50.575
-10.5 | -0.881 | 0.0152 | -0.018 | -58
-10 | -0.861 | 0.01381 | -0.018 | -62.36
-9.5 | -0.833 | 0.01283 | -0.019 | -64.931
-9 | -0.8 | 0.01187 | -0.02 | -67.402
-8.5 | -0.762 | 0.01045 | -0.02 | -72.905
-8 | -0.722 | 0.01016 | -0.021 | -71.113
-7.5 | -0.671 | 0.00964 | -0.022 | -69.581
-7 | -0.617 | 0.00877 | -0.022 | -70.324
-6.5 | -0.559 | 0.00897 | -0.023 | -62.273
-6 | -0.499 | 0.00873 | -0.023 | -57.189
-5.5 | -0.439 | 0.00847 | -0.024 | -51.863
-5 | -0.378 | 0.00822 | -0.025 | -45.999
-4.5 | -0.316 | 0.00805 | -0.025 | -39.234
-4 | -0.253 | 0.00785 | -0.026 | -32.292
-3.5 | -0.19 | 0.00768 | -0.026 | -24.797
-3 | -0.127 | 0.00566 | -0.027 | -22.497
-2.5 | -0.064 | 0.00562 | -0.028 | -11.339
-2 | 0 | 0.00563 | -0.028 | -0.025
-1.5 | 0.064 | 0.00562 | -0.029 | 11.325
-1 | 0.128 | 0.00561 | -0.029 | 22.713
-0.5 | 0.191 | 0.00564 | -0.03 | 33.939
0 | 0.255 | 0.00568 | -0.031 | 44.91
0.5 | 0.318 | 0.00576 | -0.031 | 55.232
1 | 0.381 | 0.00582 | -0.032 | 65.556
1.5 | 0.445 | 0.0059 | -0.033 | 75.387
2 | 0.508 | 0.006 | -0.033 | 84.686
2.5 | 0.571 | 0.00613 | -0.034 | 93.214
3 | 0.634 | 0.00625 | -0.034 | 101.422
3.5 | 0.697 | 0.00644 | -0.035 | 108.318
4 | 0.76 | 0.00665 | -0.036 | 114.276
4.5 | 0.822 | 0.00694 | -0.036 | 118.428
5 | 0.884 | 0.00736 | -0.037 | 120.199
5.5 | 0.938 | 0.00797 | -0.037 | 117.692
6 | 0.994 | 0.00851 | -0.038 | 116.824
6.5 | 1.049 | 0.00915 | -0.038 | 114.615
7 | 1.102 | 0.00988 | -0.039 | 111.522
7.5 | 1.152 | 0.0111 | -0.039 | 103.8
8 | 1.201 | 0.01234 | -0.039 | 97.327
8.5 | 1.248 | 0.01365 | -0.04 | 91.454
9 | 1.293 | 0.01475 | -0.04 | 87.699
9.5 | 1.331 | 0.0175 | -0.041 | 76.081
10 | 1.37 | 0.0187 | -0.041 | 73.268
10.5 | 1.405 | 0.02014 | -0.041 | 69.776
11 | 1.437 | 0.02155 | -0.042 | 66.671
11.5 | 1.462 | 0.02307 | -0.042 | 63.352
12 | 1.48 | 0.0247 | -0.043 | 59.905
12.5 | 1.491 | 0.02653 | -0.043 | 56.201
13 | 1.496 | 0.0286 | -0.044 | 52.321
13.5 | 1.494 | 0.03089 | -0.044 | 48.358
14 | 1.484 | 0.03332 | -0.044 | 44.538
14.5 | 1.463 | 0.03622 | -0.045 | 40.395
15 | 1.432 | 0.03924 | -0.045 | 36.494
15.5 | 1.391 | 0.043 | -0.045 | 32.335
16 | 1.341 | 0.04717 | -0.045 | 28.432
16.5 | 1.283 | 0.05196 | -0.046 | 24.7
17 | 1.216 | 0.05842 | -0.046 | 20.821
17.5 | 1.146 | 0.06412 | -0.046 | 17.868
18 | 1.064 | 0.07402 | -0.045 | 14.376

## 70. Re 4M Mach 0.25 (2)
BIGFOIL.COM POLAR EXPORT
NACA63-417 a=0.0
NACA63-417 a=0.0 |  |  |  | Cl Max: | 1.5013 | at alpha= | 18 | deg
XFOIL ncrit=9 |  |  |  | L/D Max: | 148.448 | at alpha= | 5.5 | deg
Re: | 4000000 |  |  | Cd Min: | 0.1831 | at alpha= | -20 | deg
Mach: | 0.25 |  |  | Cl=0 at alpha= | -2.0308 | deg
|  |  |  | @ Cl=0.1, Cd= | 0.0050026
|  |  |  | @ Cl=0.4, Cd= | 0.0049192
|  |  |  | @ Cl=0.6, Cd= | 0.0051462
alpha (deg) | Cl | Cd | Cm | Cl/Cd
-20 | -0.7709 | 0.1831 | 0.0253 | -4.2103
-19.5 | -0.7902 | 0.16792 | 0.0157 | -4.7058
-19 | -0.8859 | 0.13759 | -0.0041 | -6.4387
-17 | -1.2069 | 0.05088 | -0.0608 | -23.7205
-16.5 | -1.2183 | 0.04414 | -0.0624 | -27.6008
-16 | -1.2306 | 0.03768 | -0.0634 | -32.6592
-15.5 | -1.2367 | 0.03234 | -0.063 | -38.2406
-15 | -1.2342 | 0.02811 | -0.0616 | -43.9061
-14.5 | -1.2266 | 0.0246 | -0.0593 | -49.8618
-14 | -1.2104 | 0.02196 | -0.0565 | -55.1184
-13.5 | -1.191 | 0.01976 | -0.0532 | -60.2733
-13 | -1.1692 | 0.01796 | -0.0493 | -65.1002
-12.5 | -1.1496 | 0.01642 | -0.0443 | -70.0122
-12 | -1.1247 | 0.01533 | -0.039 | -73.3659
-11 | -1.0368 | 0.01348 | -0.0338 | -76.9139
-10.5 | -0.9872 | 0.0127 | -0.032 | -77.7323
-10 | -0.9416 | 0.01151 | -0.0299 | -81.8071
-9.5 | -0.8869 | 0.01092 | -0.0289 | -81.2179
-9 | -0.8304 | 0.01043 | -0.0282 | -79.6165
-8.5 | -0.7722 | 0.01004 | -0.0278 | -76.9124
-8 | -0.7141 | 0.00962 | -0.0275 | -74.2308
-7.5 | -0.6552 | 0.00925 | -0.0273 | -70.8324
-7 | -0.5955 | 0.00894 | -0.0273 | -66.6107
-6.5 | -0.5362 | 0.0086 | -0.0273 | -62.3488
-6 | -0.4758 | 0.00832 | -0.0275 | -57.1875
-5.5 | -0.4158 | 0.00804 | -0.0277 | -51.7164
-5 | -0.3552 | 0.00778 | -0.028 | -45.6555
-4.5 | -0.2945 | 0.00755 | -0.0284 | -39.0066
-4 | -0.234 | 0.00727 | -0.0289 | -32.1871
-3.5 | -0.1739 | 0.00693 | -0.0293 | -25.0938
-3 | -0.1136 | 0.00657 | -0.0299 | -17.2907
-2.5 | -0.0549 | 0.00595 | -0.0304 | -9.2269
-2 | 0.0036 | 0.00524 | -0.031 | 0.68702
-1.5 | 0.0651 | 0.00507 | -0.0317 | 12.8402
-1 | 0.1272 | 0.00495 | -0.0326 | 25.697
-0.5 | 0.1891 | 0.00489 | -0.0334 | 38.6708
0 | 0.2513 | 0.00483 | -0.0343 | 52.029
0.5 | 0.3137 | 0.00486 | -0.0352 | 64.5473
1 | 0.3761 | 0.0049 | -0.0361 | 76.7551
1.5 | 0.4384 | 0.00495 | -0.0369 | 88.5657
2 | 0.5006 | 0.00503 | -0.0378 | 99.5229
2.5 | 0.5628 | 0.00508 | -0.0387 | 110.7874
3 | 0.6246 | 0.00519 | -0.0395 | 120.3468
4 | 0.7475 | 0.0055 | -0.041 | 135.9091
4.5 | 0.8084 | 0.00568 | -0.0416 | 142.3239
5 | 0.8689 | 0.0059 | -0.0422 | 147.2712
5.5 | 0.9278 | 0.00625 | -0.0425 | 148.448
6 | 0.9851 | 0.00671 | -0.0426 | 146.8107
6.5 | 1.0368 | 0.00755 | -0.042 | 137.3245
7 | 1.0885 | 0.00826 | -0.0412 | 131.7797
7.5 | 1.1372 | 0.00906 | -0.04 | 125.5188
8 | 1.1824 | 0.00991 | -0.0382 | 119.3138
8.5 | 1.2245 | 0.01073 | -0.0359 | 114.1193
9 | 1.2585 | 0.01164 | -0.0323 | 108.1186
9.5 | 1.2663 | 0.01283 | -0.0247 | 98.6984
10 | 1.2797 | 0.01439 | -0.0191 | 88.9298
11 | 1.318 | 0.01858 | -0.0125 | 70.9365
12 | 1.3604 | 0.02332 | -0.0077 | 58.3362
12.5 | 1.3813 | 0.02591 | -0.0057 | 53.3115
13 | 1.3986 | 0.0289 | -0.0038 | 48.3945
13.5 | 1.4166 | 0.03202 | -0.0023 | 44.2411
14 | 1.432 | 0.03556 | -0.0011 | 40.27
14.5 | 1.4459 | 0.0394 | -0.0001 | 36.698
15 | 1.4604 | 0.04333 | 0.0005 | 33.7041
15.5 | 1.4695 | 0.04796 | 0.0009 | 30.6401
16 | 1.479 | 0.05271 | 0.001 | 28.0592
16.5 | 1.4889 | 0.05763 | 0.0007 | 25.8355
17 | 1.4929 | 0.06332 | 0 | 23.5771
17.5 | 1.4985 | 0.0691 | -0.001 | 21.686
18 | 1.5013 | 0.07539 | -0.0025 | 19.9138
18.5 | 1.501 | 0.08233 | -0.0045 | 18.2315
19 | 1.4967 | 0.08996 | -0.0071 | 16.6374
19.5 | 1.4932 | 0.09781 | -0.0101 | 15.2663
20 | 1.4869 | 0.10624 | -0.0137 | 13.9957

## 71. Re 4M Mach 0.50 (1)
BIGFOIL.COM POLAR EXPORT
NACA63-417 a=0.0
NACA63-417 a=0.0 |  |  |  | Cl Max: | 1.368 | at alpha= | 9.5 | deg
JavaFoil+Calcfoil stall+Eppler ext transition |  |  |  | L/D Max: | 116.501 | at alpha= | 3.5 | deg
Re: | 4000000 |  |  | Cd Min: | 0.00583 | at alpha= | -1.5 | deg
Mach: | 0.5 |  |  | Cl=0 at alpha= | -2 | deg
|  |  |  | @ Cl=0.1, Cd= | 0.0058542
|  |  |  | @ Cl=0.4, Cd= | 0.0061244
|  |  |  | @ Cl=0.6, Cd= | 0.0065837
alpha (deg) | Cl | Cd | Cm | Cl/Cd
-20 | -1.02 | 0.16144 | -0.006 | -6.321
-19.5 | -0.995 | 0.15662 | -0.006 | -6.351
-19 | -0.964 | 0.15373 | -0.006 | -6.269
-18.5 | -0.935 | 0.14888 | -0.007 | -6.281
-18 | -0.907 | 0.14674 | -0.007 | -6.183
-17.5 | -0.879 | 0.13863 | -0.007 | -6.343
-17 | -0.852 | 0.1362 | -0.007 | -6.258
-16.5 | -0.822 | 0.12977 | -0.007 | -6.335
-16 | -0.794 | 0.12699 | -0.008 | -6.251
-15.5 | -0.766 | 0.11952 | -0.008 | -6.409
-15 | -0.739 | 0.11719 | -0.008 | -6.306
-14.5 | -0.709 | 0.11413 | -0.008 | -6.215
-14 | -0.68 | 0.10867 | -0.008 | -6.26
-13.5 | -0.652 | 0.10491 | -0.009 | -6.218
-13 | -0.624 | 0.10122 | -0.009 | -6.168
-12.5 | -0.596 | 0.09734 | -0.009 | -6.126
-12 | -0.567 | 0.08914 | -0.009 | -6.364
-11.5 | -0.539 | 0.08229 | -0.009 | -6.554
-11 | -0.511 | 0.07414 | -0.01 | -6.897
-10.5 | -0.483 | 0.06825 | -0.01 | -7.083
-10 | -0.454 | 0.0738 | -0.01 | -6.152
-9.5 | -0.426 | 0.06959 | -0.01 | -6.125
-9 | -0.399 | 0.06126 | -0.012 | -6.514
-8.5 | -0.552 | 0.0505 | -0.015 | -10.935
-8 | -0.694 | 0.01498 | -0.023 | -46.352
-7.5 | -0.686 | 0.01295 | -0.024 | -53.012
-7 | -0.651 | 0.01172 | -0.024 | -55.539
-6.5 | -0.601 | 0.0097 | -0.025 | -61.877
-6 | -0.548 | 0.00913 | -0.026 | -60.097
-5.5 | -0.485 | 0.00939 | -0.027 | -51.63
-5 | -0.419 | 0.00902 | -0.027 | -46.458
-4.5 | -0.351 | 0.00868 | -0.028 | -40.492
-4 | -0.282 | 0.00843 | -0.029 | -33.494
-3.5 | -0.212 | 0.00816 | -0.029 | -26.025
-3 | -0.142 | 0.00594 | -0.03 | -23.888
-2.5 | -0.071 | 0.00589 | -0.031 | -12.085
-2 | 0 | 0.00585 | -0.032 | -0.027
-1.5 | 0.071 | 0.00583 | -0.032 | 12.209
-1 | 0.143 | 0.00589 | -0.033 | 24.222
-0.5 | 0.214 | 0.00592 | -0.034 | 36.129
0 | 0.285 | 0.00597 | -0.034 | 47.747
0.5 | 0.355 | 0.00608 | -0.035 | 58.423
1 | 0.426 | 0.00615 | -0.036 | 69.277
1.5 | 0.497 | 0.00633 | -0.036 | 78.477
2 | 0.567 | 0.0065 | -0.037 | 87.268
2.5 | 0.638 | 0.00668 | -0.038 | 95.448
3 | 0.708 | 0.00694 | -0.038 | 102.021
3.5 | 0.772 | 0.00663 | -0.039 | 116.501
4 | 0.837 | 0.00769 | -0.039 | 108.79
4.5 | 0.901 | 0.00828 | -0.04 | 108.887
5 | 0.964 | 0.00911 | -0.04 | 105.762
5.5 | 1.026 | 0.0099 | -0.041 | 103.642
6 | 1.087 | 0.01083 | -0.041 | 100.366
6.5 | 1.145 | 0.01197 | -0.042 | 95.627
7 | 1.198 | 0.01372 | -0.042 | 87.311
7.5 | 1.247 | 0.01575 | -0.043 | 79.156
8 | 1.292 | 0.01746 | -0.043 | 74.006
8.5 | 1.328 | 0.02125 | -0.043 | 62.489
9 | 1.357 | 0.02322 | -0.044 | 58.43
9.5 | 1.368 | 0.02576 | -0.044 | 53.086
10 | 1.353 | 0.02843 | -0.045 | 47.597
10.5 | 1.286 | 0.03215 | -0.045 | 40.003
11 | 0.836 | 0.03902 | -0.045 | 21.428
11.5 | 0.865 | 0.04066 | -0.046 | 21.283
12 | 0.786 | 0.0929 | -0.027 | 8.457
12.5 | 0.81 | 0.09123 | -0.025 | 8.874
13 | 0.845 | 0.10003 | -0.03 | 8.443
13.5 | 0.863 | 0.10559 | -0.026 | 8.174
14 | 0.914 | 0.10267 | -0.036 | 8.905
14.5 | 0.929 | 0.11778 | -0.033 | 7.885

## 72. Re 4M Mach 0.50 (2)
BIGFOIL.COM POLAR EXPORT
NACA63-417 a=0.0
NACA63-417 a=0.0 |  |  |  | Cl Max: | 1.3431 | at alpha= | 14 | deg
XFOIL ncrit=9 |  |  |  | L/D Max: | 149.349 | at alpha= | 5 | deg
Re: | 4000000 |  |  | Cd Min: | 0.18059 | at alpha= | 19 | deg
Mach: | 0.5 |  |  | Cl=0 at alpha= | -2.0663 | deg
|  |  |  | @ Cl=0.1, Cd= | 0.005291
|  |  |  | @ Cl=0.4, Cd= | 0.0052082
|  |  |  | @ Cl=0.6, Cd= | 0.0054415
alpha (deg) | Cl | Cd | Cm | Cl/Cd
-14.5 | -0.6918 | 0.11169 | -0.0298 | -6.1939
-14 | -0.72 | 0.09775 | -0.0401 | -7.3657
-13.5 | -0.7381 | 0.08572 | -0.0483 | -8.6106
-13 | -0.7585 | 0.07281 | -0.0574 | -10.4175
-12.5 | -0.7793 | 0.0611 | -0.0658 | -12.7545
-12 | -0.8091 | 0.05009 | -0.0731 | -16.1529
-11.5 | -0.8387 | 0.04078 | -0.0776 | -20.5665
-11 | -0.8704 | 0.03259 | -0.0793 | -26.7076
-10.5 | -0.9019 | 0.0255 | -0.0779 | -35.3686
-10 | -0.927 | 0.01972 | -0.073 | -47.0081
-9.5 | -0.9374 | 0.01564 | -0.0655 | -59.9361
-9 | -0.928 | 0.01358 | -0.0559 | -68.3358
-8.5 | -0.8778 | 0.01241 | -0.0502 | -70.7333
-8 | -0.8155 | 0.01162 | -0.0463 | -70.1807
-7.5 | -0.7494 | 0.01097 | -0.0433 | -68.3136
-7 | -0.6827 | 0.01032 | -0.0409 | -66.1531
-6 | -0.5449 | 0.0093 | -0.0375 | -58.5914
-5.5 | -0.4754 | 0.00885 | -0.0365 | -53.7175
-5 | -0.4051 | 0.00848 | -0.0358 | -47.7712
-4.5 | -0.3344 | 0.00817 | -0.0354 | -40.9302
-4 | -0.2638 | 0.00786 | -0.0352 | -33.5623
-3.5 | -0.1936 | 0.00756 | -0.0352 | -25.6085
-3 | -0.1245 | 0.00714 | -0.0354 | -17.437
-2.5 | -0.0563 | 0.00663 | -0.0356 | -8.4917
-2 | 0.0086 | 0.00566 | -0.0358 | 1.5194
-1.5 | 0.0785 | 0.00533 | -0.0364 | 14.728
-1 | 0.1502 | 0.0052 | -0.0373 | 28.8846
-0.5 | 0.2217 | 0.00513 | -0.0381 | 43.2164
0 | 0.2939 | 0.00512 | -0.0391 | 57.4023
0.5 | 0.366 | 0.00518 | -0.04 | 70.6564
1 | 0.4383 | 0.00524 | -0.0409 | 83.645
1.5 | 0.5106 | 0.00532 | -0.0418 | 95.9774
2 | 0.5827 | 0.00542 | -0.0426 | 107.5092
2.5 | 0.6552 | 0.00551 | -0.0434 | 118.9111
3 | 0.7272 | 0.00565 | -0.0441 | 128.708
3.5 | 0.799 | 0.00585 | -0.0445 | 136.5812
4 | 0.8705 | 0.00607 | -0.0448 | 143.4102
4.5 | 0.9412 | 0.00634 | -0.0448 | 148.4543
5 | 1.0096 | 0.00676 | -0.0444 | 149.3491
5.5 | 1.0751 | 0.0073 | -0.0434 | 147.274
6 | 1.136 | 0.008 | -0.0416 | 142
6.5 | 1.1854 | 0.00901 | -0.038 | 131.5649
7 | 1.208 | 0.01033 | -0.0306 | 116.9409
7.5 | 1.2149 | 0.01219 | -0.0221 | 99.6637
8 | 1.2265 | 0.01466 | -0.0158 | 83.663
8.5 | 1.2424 | 0.01733 | -0.0107 | 71.6907
9 | 1.2542 | 0.02047 | -0.0059 | 61.2702
9.5 | 1.2597 | 0.02412 | -0.0013 | 52.2264
10 | 1.2671 | 0.02856 | 0.0009 | 44.3662
11.5 | 1.2975 | 0.04243 | 0.0071 | 30.5798
12 | 1.3085 | 0.04749 | 0.0084 | 27.5532
12.5 | 1.3227 | 0.05257 | 0.0094 | 25.1607
13 | 1.3315 | 0.05831 | 0.0098 | 22.8348
13.5 | 1.3389 | 0.06451 | 0.0098 | 20.7549
14 | 1.3431 | 0.07131 | 0.009 | 18.8347
14.5 | 1.3425 | 0.07892 | 0.0076 | 17.0109
15 | 1.337 | 0.08745 | 0.0051 | 15.2887
15.5 | 1.3271 | 0.0969 | 0.0016 | 13.6956
16 | 1.3115 | 0.10739 | -0.0031 | 12.2125
16.5 | 1.2936 | 0.11868 | -0.0089 | 10.8999
17 | 1.2749 | 0.13045 | -0.0155 | 9.7731
17.5 | 1.2567 | 0.14259 | -0.0229 | 8.8134
18 | 1.2393 | 0.15492 | -0.031 | 7.9996
18.5 | 1.2231 | 0.16749 | -0.0395 | 7.3025
19 | 1.2056 | 0.18059 | -0.0487 | 6.6759

## 73. Re 5M Mach 0.00 (1)
BIGFOIL.COM POLAR EXPORT
NACA63-417 a=0.0
NACA63-417 a=0.0 |  |  |  | Cl Max: | 1.556 | at alpha= | 14.5 | deg
JavaFoil+Calcfoil stall+Eppler ext transition |  |  |  | L/D Max: | 129.929 | at alpha= | 6 | deg
Re: | 5000000 |  |  | Cd Min: | 0.00544 | at alpha= | -1.5 | deg
Mach: | 0 |  |  | Cl=0 at alpha= | -2 | deg
|  |  |  | @ Cl=0.1, Cd= | 0.00544
|  |  |  | @ Cl=0.4, Cd= | 0.005695
|  |  |  | @ Cl=0.6, Cd= | 0.0060202
alpha (deg) | Cl | Cd | Cm | Cl/Cd
-18 | -0.81 | 0.12313 | -0.007 | -6.582
-17.5 | -0.828 | 0.11502 | -0.007 | -7.197
-17 | -0.841 | 0.11074 | -0.007 | -7.594
-16.5 | -0.859 | 0.09976 | -0.008 | -8.607
-16 | -0.877 | 0.08851 | -0.009 | -9.903
-15.5 | -0.92 | 0.0609 | -0.01 | -15.106
-15 | -0.939 | 0.05043 | -0.011 | -18.621
-14.5 | -0.965 | 0.03728 | -0.012 | -25.888
-14 | -0.982 | 0.02907 | -0.013 | -33.766
-13.5 | -0.988 | 0.02417 | -0.014 | -40.901
-13 | -0.989 | 0.02053 | -0.014 | -48.18
-12.5 | -0.984 | 0.01791 | -0.015 | -54.928
-12 | -0.972 | 0.01612 | -0.016 | -60.261
-11.5 | -0.954 | 0.01472 | -0.016 | -64.797
-11 | -0.931 | 0.01378 | -0.017 | -67.549
-10.5 | -0.905 | 0.01261 | -0.017 | -71.73
-10 | -0.873 | 0.01178 | -0.018 | -74.149
-9.5 | -0.839 | 0.01039 | -0.019 | -80.7
-9 | -0.803 | 0.01014 | -0.019 | -79.225
-8.5 | -0.756 | 0.0097 | -0.02 | -77.999
-8 | -0.707 | 0.00923 | -0.02 | -76.586
-7.5 | -0.655 | 0.00842 | -0.021 | -77.744
-7 | -0.6 | 0.00823 | -0.022 | -72.921
-6.5 | -0.543 | 0.00844 | -0.022 | -64.364
-6 | -0.485 | 0.0082 | -0.023 | -59.158
-5.5 | -0.426 | 0.008 | -0.023 | -53.247
-5 | -0.367 | 0.00784 | -0.024 | -46.734
-4.5 | -0.306 | 0.00763 | -0.024 | -40.149
-4 | -0.246 | 0.00745 | -0.025 | -32.955
-3.5 | -0.185 | 0.00561 | -0.026 | -32.89
-3 | -0.123 | 0.00551 | -0.026 | -22.362
-2.5 | -0.062 | 0.00546 | -0.027 | -11.32
-2 | 0 | 0.00545 | -0.027 | -0.025
-1.5 | 0.062 | 0.00544 | -0.028 | 11.327
-1 | 0.123 | 0.00544 | -0.028 | 22.689
-0.5 | 0.185 | 0.00546 | -0.029 | 33.943
0 | 0.247 | 0.00554 | -0.03 | 44.614
0.5 | 0.308 | 0.00557 | -0.03 | 55.289
1 | 0.369 | 0.00566 | -0.031 | 65.293
1.5 | 0.431 | 0.00573 | -0.031 | 75.247
2 | 0.492 | 0.00579 | -0.032 | 84.995
2.5 | 0.553 | 0.00592 | -0.033 | 93.511
3 | 0.614 | 0.00605 | -0.033 | 101.589
3.5 | 0.675 | 0.00621 | -0.034 | 108.764
4 | 0.736 | 0.00639 | -0.034 | 115.128
4.5 | 0.797 | 0.00674 | -0.035 | 118.269
5 | 0.857 | 0.00716 | -0.036 | 119.716
5.5 | 0.917 | 0.00759 | -0.036 | 120.741
6 | 0.97 | 0.00747 | -0.037 | 129.929
6.5 | 1.023 | 0.00857 | -0.037 | 119.427
7 | 1.074 | 0.00936 | -0.037 | 114.767
7.5 | 1.125 | 0.01021 | -0.038 | 110.163
8 | 1.173 | 0.01124 | -0.038 | 104.411
8.5 | 1.221 | 0.01222 | -0.039 | 99.934
9 | 1.268 | 0.01308 | -0.039 | 96.885
9.5 | 1.308 | 0.01533 | -0.04 | 85.305
10 | 1.349 | 0.01628 | -0.04 | 82.868
10.5 | 1.388 | 0.01736 | -0.04 | 79.973
11 | 1.425 | 0.01851 | -0.041 | 76.964
11.5 | 1.456 | 0.0197 | -0.041 | 73.946
12 | 1.484 | 0.02101 | -0.042 | 70.635
12.5 | 1.507 | 0.02237 | -0.042 | 67.382
13 | 1.527 | 0.02382 | -0.043 | 64.096
13.5 | 1.541 | 0.0255 | -0.043 | 60.447
14 | 1.552 | 0.02734 | -0.043 | 56.77
14.5 | 1.556 | 0.02949 | -0.044 | 52.77
15 | 1.554 | 0.03149 | -0.044 | 49.341
15.5 | 1.547 | 0.0339 | -0.045 | 45.617
16 | 1.535 | 0.03614 | -0.045 | 42.479
16.5 | 1.519 | 0.03865 | -0.045 | 39.31
17 | 1.499 | 0.0417 | -0.046 | 35.94
17.5 | 1.474 | 0.04516 | -0.046 | 32.649
18 | 1.445 | 0.04968 | -0.046 | 29.093
18.5 | 1.415 | 0.05344 | -0.046 | 26.475
19 | 1.381 | 0.0582 | -0.046 | 23.733
19.5 | 1.346 | 0.06278 | -0.047 | 21.437

## 74. Re 5M Mach 0.00 (2)
BIGFOIL.COM POLAR EXPORT
NACA63-417 a=0.0
NACA63-417 a=0.0 |  |  |  | Cl Max: | 1.5937 | at alpha= | 20 | deg
XFOIL ncrit=9 |  |  |  | L/D Max: | 149.378 | at alpha= | 5.5 | deg
Re: | 5000000 |  |  | Cd Min: | 0.07586 | at alpha= | 20 | deg
Mach: | 0 |  |  | Cl=0 at alpha= | -2.0307 | deg
|  |  |  | @ Cl=0.1, Cd= | 0.0047936
|  |  |  | @ Cl=0.4, Cd= | 0.0046698
|  |  |  | @ Cl=0.6, Cd= | 0.0049119
alpha (deg) | Cl | Cd | Cm | Cl/Cd
-20 | -1.4063 | 0.05303 | -0.0494 | -26.519
-19.5 | -1.4151 | 0.04623 | -0.0518 | -30.61
-19 | -1.4112 | 0.04127 | -0.053 | -34.1943
-18.5 | -1.4103 | 0.03642 | -0.0536 | -38.7232
-17.5 | -1.3861 | 0.02937 | -0.0537 | -47.1944
-17 | -1.3759 | 0.02667 | -0.0518 | -51.5898
-16.5 | -1.359 | 0.02433 | -0.0501 | -55.857
-16 | -1.3423 | 0.02209 | -0.0479 | -60.7651
-15.5 | -1.3218 | 0.02028 | -0.0455 | -65.1775
-15 | -1.2992 | 0.01877 | -0.0428 | -69.2168
-14.5 | -1.2761 | 0.0175 | -0.0395 | -72.92
-14 | -1.2559 | 0.01639 | -0.0351 | -76.626
-13.5 | -1.2281 | 0.01556 | -0.0312 | -78.9267
-13 | -1.1894 | 0.01469 | -0.0291 | -80.9666
-12.5 | -1.1482 | 0.01381 | -0.0274 | -83.1427
-12 | -1.1031 | 0.01305 | -0.0261 | -84.5287
-11.5 | -1.0552 | 0.0124 | -0.0252 | -85.0968
-10.5 | -0.9602 | 0.01075 | -0.0234 | -89.3209
-10 | -0.9078 | 0.01025 | -0.0232 | -88.5659
-9.5 | -0.8538 | 0.00984 | -0.0231 | -86.7683
-9 | -0.7989 | 0.00948 | -0.0232 | -84.2722
-8.5 | -0.7431 | 0.00919 | -0.0234 | -80.8596
-8 | -0.6873 | 0.00884 | -0.0236 | -77.7489
-7.5 | -0.6309 | 0.00855 | -0.0238 | -73.7895
-7 | -0.5738 | 0.00829 | -0.0242 | -69.2159
-6.5 | -0.5167 | 0.00801 | -0.0246 | -64.5069
-6 | -0.4589 | 0.00779 | -0.0251 | -58.9089
-5.5 | -0.4012 | 0.00755 | -0.0256 | -53.1391
-5 | -0.3432 | 0.00733 | -0.0261 | -46.8213
-4.5 | -0.2848 | 0.00712 | -0.0267 | -40
-4 | -0.2267 | 0.00688 | -0.0272 | -32.9506
-3.5 | -0.1687 | 0.00657 | -0.0278 | -25.6773
-3 | -0.1105 | 0.0063 | -0.0285 | -17.5397
-2 | 0.0035 | 0.00517 | -0.0297 | 0.67698
-1.5 | 0.0622 | 0.00487 | -0.0305 | 12.7721
-1 | 0.1216 | 0.00475 | -0.0313 | 25.6
-0.5 | 0.1812 | 0.00467 | -0.0322 | 38.8009
0 | 0.2407 | 0.00461 | -0.033 | 52.2126
0.5 | 0.3006 | 0.00459 | -0.0339 | 65.4902
1 | 0.3604 | 0.00465 | -0.0348 | 77.5054
1.5 | 0.4204 | 0.00468 | -0.0357 | 89.8291
2 | 0.48 | 0.00474 | -0.0366 | 101.2658
2.5 | 0.5396 | 0.00482 | -0.0375 | 111.9502
3 | 0.599 | 0.00491 | -0.0383 | 121.9959
3.5 | 0.658 | 0.00502 | -0.0391 | 131.0757
4 | 0.7166 | 0.00519 | -0.0399 | 138.0732
4.5 | 0.7747 | 0.00538 | -0.0407 | 143.9963
5 | 0.8323 | 0.00562 | -0.0413 | 148.0961
5.5 | 0.8888 | 0.00595 | -0.0419 | 149.3782
6 | 0.9427 | 0.00648 | -0.0421 | 145.4784
6.5 | 0.9941 | 0.00718 | -0.042 | 138.454
7 | 1.0453 | 0.00781 | -0.0418 | 133.8412
7.5 | 1.095 | 0.00847 | -0.0414 | 129.2798
8.5 | 1.1899 | 0.0098 | -0.0399 | 121.4184
9 | 1.2334 | 0.01053 | -0.0385 | 117.132
9.5 | 1.2739 | 0.01126 | -0.0367 | 113.135
10 | 1.3053 | 0.01211 | -0.0334 | 107.787
10.5 | 1.3128 | 0.01316 | -0.0262 | 99.7568
11.5 | 1.3591 | 0.01566 | -0.0195 | 86.788
12 | 1.3837 | 0.01722 | -0.0169 | 80.3542
12.5 | 1.4083 | 0.01893 | -0.0147 | 74.3951
13 | 1.4301 | 0.02093 | -0.0126 | 68.3278
13.5 | 1.4523 | 0.02303 | -0.0108 | 63.0612
14 | 1.4723 | 0.02538 | -0.0092 | 58.0102
14.5 | 1.4893 | 0.02808 | -0.0076 | 53.0377
15 | 1.5066 | 0.03088 | -0.0064 | 48.7889
15.5 | 1.5211 | 0.0341 | -0.0054 | 44.607
16 | 1.536 | 0.03744 | -0.0047 | 41.0256
16.5 | 1.5506 | 0.04096 | -0.0043 | 37.8564
17 | 1.5598 | 0.04512 | -0.004 | 34.57
17.5 | 1.5695 | 0.04937 | -0.004 | 31.7906
18 | 1.5794 | 0.05376 | -0.0043 | 29.3787
18.5 | 1.5879 | 0.05844 | -0.0049 | 27.1715
19 | 1.5916 | 0.06381 | -0.0058 | 24.9428
19.5 | 1.5908 | 0.06999 | -0.0072 | 22.729
20 | 1.5937 | 0.07586 | -0.0089 | 21.0084

## 75. Re 5M Mach 0.10 (1)
BIGFOIL.COM POLAR EXPORT
NACA63-417 a=0.0
NACA63-417 a=0.0 |  |  |  | Cl Max: | 1.547 | at alpha= | 14.5 | deg
JavaFoil+Calcfoil stall+Eppler ext transition |  |  |  | L/D Max: | 121.046 | at alpha= | 5.5 | deg
Re: | 5000000 |  |  | Cd Min: | 0.00545 | at alpha= | -1.5 | deg
Mach: | 0.1 |  |  | Cl=0 at alpha= | -2 | deg
|  |  |  | @ Cl=0.1, Cd= | 0.0054684
|  |  |  | @ Cl=0.4, Cd= | 0.0056927
|  |  |  | @ Cl=0.6, Cd= | 0.0060082
alpha (deg) | Cl | Cd | Cm | Cl/Cd
-18 | -0.767 | 0.12697 | -0.006 | -6.038
-17.5 | -0.787 | 0.11931 | -0.007 | -6.594
-17 | -0.804 | 0.11416 | -0.007 | -7.043
-16.5 | -0.823 | 0.10511 | -0.008 | -7.827
-16 | -0.84 | 0.096 | -0.008 | -8.755
-15.5 | -0.866 | 0.08012 | -0.009 | -10.81
-15 | -0.887 | 0.0681 | -0.01 | -13.023
-14.5 | -0.931 | 0.04445 | -0.012 | -20.939
-14 | -0.955 | 0.03295 | -0.013 | -29
-13.5 | -0.97 | 0.0261 | -0.014 | -37.153
-13 | -0.975 | 0.02171 | -0.014 | -44.908
-12.5 | -0.973 | 0.0186 | -0.015 | -52.34
-12 | -0.961 | 0.01736 | -0.016 | -55.348
-11.5 | -0.949 | 0.01512 | -0.016 | -62.748
-11 | -0.928 | 0.01385 | -0.017 | -67.022
-10.5 | -0.903 | 0.01284 | -0.017 | -70.322
-10 | -0.873 | 0.01196 | -0.018 | -72.992
-9.5 | -0.839 | 0.01054 | -0.019 | -79.561
-9 | -0.805 | 0.01025 | -0.019 | -78.547
-8.5 | -0.759 | 0.00983 | -0.02 | -77.186
-8 | -0.709 | 0.00927 | -0.021 | -76.497
-7.5 | -0.657 | 0.00891 | -0.021 | -73.742
-7 | -0.603 | 0.00824 | -0.022 | -73.14
-6.5 | -0.545 | 0.00847 | -0.022 | -64.362
-6 | -0.487 | 0.00828 | -0.023 | -58.868
-5.5 | -0.428 | 0.00805 | -0.023 | -53.171
-5 | -0.368 | 0.00785 | -0.024 | -46.919
-4.5 | -0.308 | 0.00764 | -0.025 | -40.271
-4 | -0.247 | 0.00746 | -0.025 | -33.078
-3.5 | -0.185 | 0.00562 | -0.026 | -33.011
-3 | -0.124 | 0.00552 | -0.026 | -22.458
-2.5 | -0.062 | 0.00549 | -0.027 | -11.312
-2 | 0 | 0.00546 | -0.027 | -0.025
-1.5 | 0.062 | 0.00545 | -0.028 | 11.37
-1 | 0.124 | 0.00548 | -0.029 | 22.641
-0.5 | 0.186 | 0.00549 | -0.029 | 33.91
0 | 0.248 | 0.00554 | -0.03 | 44.835
0.5 | 0.309 | 0.00557 | -0.03 | 55.571
1 | 0.371 | 0.00566 | -0.031 | 65.582
1.5 | 0.433 | 0.00573 | -0.032 | 75.618
2 | 0.495 | 0.00579 | -0.032 | 85.355
2.5 | 0.556 | 0.0059 | -0.033 | 94.203
3 | 0.617 | 0.00605 | -0.033 | 102.124
3.5 | 0.679 | 0.00621 | -0.034 | 109.311
4 | 0.74 | 0.00645 | -0.035 | 114.617
4.5 | 0.801 | 0.00675 | -0.035 | 118.542
5 | 0.861 | 0.00723 | -0.036 | 119.081
5.5 | 0.921 | 0.00761 | -0.036 | 121.046
6 | 0.974 | 0.0081 | -0.037 | 120.256
6.5 | 1.027 | 0.00865 | -0.037 | 118.771
7 | 1.078 | 0.00947 | -0.038 | 113.917
7.5 | 1.129 | 0.01031 | -0.038 | 109.48
8 | 1.178 | 0.01147 | -0.038 | 102.689
8.5 | 1.226 | 0.01239 | -0.039 | 98.913
9 | 1.272 | 0.01327 | -0.039 | 95.892
9.5 | 1.312 | 0.01556 | -0.04 | 84.319
10 | 1.353 | 0.01654 | -0.04 | 81.798
10.5 | 1.392 | 0.01766 | -0.041 | 78.8
11 | 1.428 | 0.01883 | -0.041 | 75.808
11.5 | 1.459 | 0.02003 | -0.041 | 72.838
12 | 1.485 | 0.02136 | -0.042 | 69.516
12.5 | 1.507 | 0.02278 | -0.042 | 66.145
13 | 1.524 | 0.02437 | -0.043 | 62.536
13.5 | 1.537 | 0.026 | -0.043 | 59.124
14 | 1.546 | 0.02795 | -0.044 | 55.295
14.5 | 1.547 | 0.03012 | -0.044 | 51.361
15 | 1.541 | 0.03235 | -0.044 | 47.65
15.5 | 1.53 | 0.0349 | -0.045 | 43.84
16 | 1.515 | 0.03704 | -0.045 | 40.915
16.5 | 1.495 | 0.04005 | -0.045 | 37.324
17 | 1.47 | 0.04297 | -0.046 | 34.218
17.5 | 1.441 | 0.04666 | -0.046 | 30.885
18 | 1.408 | 0.05071 | -0.046 | 27.762
18.5 | 1.37 | 0.05608 | -0.046 | 24.436
19 | 1.332 | 0.06069 | -0.046 | 21.948
19.5 | 1.29 | 0.06675 | -0.047 | 19.329

## 76. Re 5M Mach 0.10 (2)
BIGFOIL.COM POLAR EXPORT
NACA63-417 a=0.0
NACA63-417 a=0.0 |  |  |  | Cl Max: | 1.5844 | at alpha= | 20 | deg
XFOIL ncrit=9 |  |  |  | L/D Max: | 149.615 | at alpha= | 5.5 | deg
Re: | 5000000 |  |  | Cd Min: | 0.07948 | at alpha= | 20 | deg
Mach: | 0.1 |  |  | Cl=0 at alpha= | -2.0325 | deg
|  |  |  | @ Cl=0.1, Cd= | 0.004805
|  |  |  | @ Cl=0.4, Cd= | 0.0046785
|  |  |  | @ Cl=0.6, Cd= | 0.0049255
alpha (deg) | Cl | Cd | Cm | Cl/Cd
-20 | -1.3707 | 0.05986 | -0.0484 | -22.8984
-19.5 | -1.387 | 0.05158 | -0.052 | -26.8903
-19 | -1.3879 | 0.04567 | -0.054 | -30.3898
-18.5 | -1.3915 | 0.03994 | -0.0552 | -34.8398
-18 | -1.3827 | 0.03583 | -0.0556 | -38.5906
-17.5 | -1.3727 | 0.03156 | -0.0565 | -43.4949
-17 | -1.3661 | 0.0286 | -0.0545 | -47.7657
-16.5 | -1.3512 | 0.02592 | -0.053 | -52.1296
-16 | -1.3365 | 0.02337 | -0.0509 | -57.1887
-15.5 | -1.3174 | 0.02131 | -0.0486 | -61.8207
-15 | -1.2956 | 0.01959 | -0.046 | -66.1358
-14.5 | -1.2724 | 0.01815 | -0.0429 | -70.1047
-14 | -1.2511 | 0.01687 | -0.0389 | -74.1612
-13.5 | -1.2301 | 0.01593 | -0.0339 | -77.2191
-13 | -1.1933 | 0.01506 | -0.0314 | -79.2364
-12.5 | -1.1534 | 0.01411 | -0.0292 | -81.7434
-12 | -1.109 | 0.01331 | -0.0277 | -83.3208
-11.5 | -1.0614 | 0.01261 | -0.0266 | -84.1713
-11 | -1.012 | 0.01197 | -0.0257 | -84.5447
-10.5 | -0.9621 | 0.01128 | -0.025 | -85.2926
-10 | -0.9142 | 0.01034 | -0.024 | -88.4139
-9.5 | -0.8597 | 0.00994 | -0.0238 | -86.4889
-9 | -0.8045 | 0.00955 | -0.0238 | -84.2408
-8 | -0.6919 | 0.0089 | -0.0241 | -77.7416
-7.5 | -0.6351 | 0.00859 | -0.0243 | -73.9348
-7 | -0.5775 | 0.00834 | -0.0246 | -69.2446
-6.5 | -0.5201 | 0.00804 | -0.0249 | -64.6891
-6 | -0.4619 | 0.00783 | -0.0254 | -58.9911
-5.5 | -0.4037 | 0.00757 | -0.0258 | -53.3289
-5 | -0.3453 | 0.00736 | -0.0263 | -46.9158
-4.5 | -0.2865 | 0.00714 | -0.0269 | -40.1261
-4 | -0.228 | 0.00691 | -0.0275 | -32.9957
-3.5 | -0.1695 | 0.0066 | -0.0281 | -25.6818
-3 | -0.111 | 0.00633 | -0.0287 | -17.5355
-2.5 | -0.0532 | 0.00583 | -0.0293 | -9.1252
-2 | 0.0037 | 0.00519 | -0.0299 | 0.71291
-1.5 | 0.0627 | 0.00488 | -0.0307 | 12.8484
-1 | 0.1224 | 0.00476 | -0.0315 | 25.7143
-0.5 | 0.1825 | 0.00468 | -0.0324 | 38.9957
0 | 0.2423 | 0.00462 | -0.0332 | 52.4459
0.5 | 0.3027 | 0.0046 | -0.0341 | 65.8043
1 | 0.3629 | 0.00466 | -0.035 | 77.8755
1.5 | 0.4232 | 0.00469 | -0.0359 | 90.2345
2 | 0.4833 | 0.00475 | -0.0368 | 101.7474
2.5 | 0.5432 | 0.00484 | -0.0377 | 112.2314
3 | 0.603 | 0.00493 | -0.0385 | 122.3124
3.5 | 0.6625 | 0.00504 | -0.0393 | 131.4484
4 | 0.7214 | 0.00521 | -0.0401 | 138.4645
4.5 | 0.7799 | 0.00541 | -0.0408 | 144.159
5 | 0.838 | 0.00565 | -0.0415 | 148.3186
5.5 | 0.8947 | 0.00598 | -0.042 | 149.6154
6 | 0.949 | 0.00652 | -0.0422 | 145.5521
6.5 | 1.0007 | 0.00722 | -0.042 | 138.6011
7 | 1.0519 | 0.00788 | -0.0418 | 133.4898
7.5 | 1.1019 | 0.00854 | -0.0413 | 129.0281
8 | 1.1506 | 0.00919 | -0.0406 | 125.2013
8.5 | 1.1966 | 0.0099 | -0.0395 | 120.8687
9 | 1.2393 | 0.01066 | -0.0379 | 116.257
9.5 | 1.2779 | 0.01144 | -0.0357 | 111.7045
10 | 1.3018 | 0.01229 | -0.0308 | 105.9235
10.5 | 1.3108 | 0.01348 | -0.0242 | 97.2404
11 | 1.3356 | 0.01463 | -0.021 | 91.2919
11.5 | 1.3591 | 0.01617 | -0.018 | 84.0507
12 | 1.3826 | 0.0179 | -0.0154 | 77.2402
12.5 | 1.4076 | 0.01968 | -0.0133 | 71.5244
13 | 1.4285 | 0.02183 | -0.0112 | 65.4375
13.5 | 1.4509 | 0.02402 | -0.0095 | 60.4038
14 | 1.4691 | 0.0266 | -0.0078 | 55.2293
14.5 | 1.4874 | 0.02929 | -0.0063 | 50.7818
15 | 1.5032 | 0.03238 | -0.0052 | 46.4237
15.5 | 1.5162 | 0.03585 | -0.0042 | 42.2929
16 | 1.5327 | 0.03919 | -0.0036 | 39.1095
16.5 | 1.5466 | 0.04287 | -0.0032 | 36.0765
17 | 1.5531 | 0.04746 | -0.003 | 32.7244
17.5 | 1.5629 | 0.05185 | -0.0032 | 30.1427
18 | 1.5723 | 0.05645 | -0.0036 | 27.853
18.5 | 1.5787 | 0.0615 | -0.0043 | 25.6699
19 | 1.5812 | 0.06722 | -0.0054 | 23.5228
19.5 | 1.583 | 0.07321 | -0.0069 | 21.6227
20 | 1.5844 | 0.07948 | -0.0088 | 19.9346

## 77. Re 5M Mach 0.25 (1)
BIGFOIL.COM POLAR EXPORT
NACA63-417 a=0.0
NACA63-417 a=0.0 |  |  |  | Cl Max: | 1.499 | at alpha= | 13 | deg
JavaFoil+Calcfoil stall+Eppler ext transition |  |  |  | L/D Max: | 118.083 | at alpha= | 5.5 | deg
Re: | 5000000 |  |  | Cd Min: | 0.0055 | at alpha= | -1.5 | deg
Mach: | 0.25 |  |  | Cl=0 at alpha= | -2 | deg
|  |  |  | @ Cl=0.1, Cd= | 0.0055056
|  |  |  | @ Cl=0.4, Cd= | 0.0057397
|  |  |  | @ Cl=0.6, Cd= | 0.0061037
alpha (deg) | Cl | Cd | Cm | Cl/Cd
-16.5 | -0.536 | 0.12313 | -0.007 | -4.354
-16 | -0.584 | 0.11691 | -0.007 | -4.995
-15.5 | -0.628 | 0.10837 | -0.008 | -5.799
-15 | -0.668 | 0.1011 | -0.008 | -6.611
-14.5 | -0.703 | 0.09397 | -0.009 | -7.483
-14 | -0.735 | 0.08511 | -0.009 | -8.638
-13.5 | -0.763 | 0.07592 | -0.01 | -10.053
-13 | -0.825 | 0.04604 | -0.013 | -17.919
-12.5 | -0.878 | 0.02708 | -0.015 | -32.407
-12 | -0.896 | 0.02156 | -0.016 | -41.531
-11.5 | -0.902 | 0.01822 | -0.016 | -49.474
-11 | -0.894 | 0.0166 | -0.017 | -53.883
-10.5 | -0.884 | 0.01437 | -0.018 | -61.535
-10 | -0.864 | 0.01316 | -0.018 | -65.639
-9.5 | -0.836 | 0.01226 | -0.019 | -68.148
-9 | -0.803 | 0.01017 | -0.02 | -78.921
-8.5 | -0.77 | 0.01029 | -0.021 | -74.794
-8 | -0.722 | 0.0098 | -0.021 | -73.712
-7.5 | -0.671 | 0.00929 | -0.022 | -72.252
-7 | -0.617 | 0.00849 | -0.022 | -72.586
-6.5 | -0.559 | 0.00816 | -0.023 | -68.418
-6 | -0.499 | 0.00838 | -0.023 | -59.568
-5.5 | -0.439 | 0.00819 | -0.024 | -53.591
-5 | -0.378 | 0.00798 | -0.025 | -47.373
-4.5 | -0.316 | 0.00784 | -0.025 | -40.317
-4 | -0.253 | 0.00759 | -0.026 | -33.376
-3.5 | -0.19 | 0.00742 | -0.026 | -25.684
-3 | -0.127 | 0.00556 | -0.027 | -22.873
-2.5 | -0.064 | 0.00553 | -0.028 | -11.543
-2 | 0 | 0.00553 | -0.028 | -0.026
-1.5 | 0.064 | 0.0055 | -0.029 | 11.587
-1 | 0.128 | 0.00551 | -0.029 | 23.146
-0.5 | 0.191 | 0.00555 | -0.03 | 34.457
0 | 0.255 | 0.00556 | -0.031 | 45.915
0.5 | 0.318 | 0.00563 | -0.031 | 56.452
1 | 0.381 | 0.00571 | -0.032 | 66.835
1.5 | 0.445 | 0.00581 | -0.033 | 76.597
2 | 0.508 | 0.00587 | -0.033 | 86.482
2.5 | 0.571 | 0.00603 | -0.034 | 94.801
3 | 0.634 | 0.00619 | -0.034 | 102.484
3.5 | 0.697 | 0.00633 | -0.035 | 110.132
4 | 0.76 | 0.00659 | -0.036 | 115.291
4.5 | 0.822 | 0.007 | -0.036 | 117.539
5 | 0.884 | 0.00752 | -0.037 | 117.523
5.5 | 0.939 | 0.00795 | -0.037 | 118.083
6 | 0.995 | 0.00849 | -0.038 | 117.224
6.5 | 1.049 | 0.0091 | -0.038 | 115.368
7 | 1.102 | 0.01005 | -0.039 | 109.593
7.5 | 1.152 | 0.01112 | -0.039 | 103.652
8 | 1.202 | 0.01229 | -0.039 | 97.8
8.5 | 1.25 | 0.01333 | -0.04 | 93.742
9 | 1.295 | 0.01432 | -0.04 | 90.438
9.5 | 1.333 | 0.01679 | -0.041 | 79.408
10 | 1.373 | 0.01791 | -0.041 | 76.653
10.5 | 1.408 | 0.0193 | -0.042 | 72.967
11 | 1.44 | 0.02063 | -0.042 | 69.768
11.5 | 1.464 | 0.02208 | -0.042 | 66.315
12 | 1.482 | 0.02365 | -0.043 | 62.691
12.5 | 1.494 | 0.0254 | -0.043 | 58.826
13 | 1.499 | 0.02736 | -0.044 | 54.789
13.5 | 1.497 | 0.02955 | -0.044 | 50.653
14 | 1.487 | 0.03187 | -0.044 | 46.654
14.5 | 1.466 | 0.03468 | -0.045 | 42.282
15 | 1.435 | 0.03751 | -0.045 | 38.248
15.5 | 1.394 | 0.0412 | -0.045 | 33.823
16 | 1.344 | 0.04496 | -0.046 | 29.899
16.5 | 1.287 | 0.04955 | -0.046 | 25.97
17 | 1.22 | 0.05558 | -0.046 | 21.954
17.5 | 1.149 | 0.06087 | -0.046 | 18.879
18 | 1.067 | 0.07081 | -0.046 | 15.076

## 78. Re 5M Mach 0.25 (2)
BIGFOIL.COM POLAR EXPORT
NACA63-417 a=0.0
NACA63-417 a=0.0 |  |  |  | Cl Max: | 1.5296 | at alpha= | 19 | deg
XFOIL ncrit=9 |  |  |  | L/D Max: | 150.959 | at alpha= | 5.5 | deg
Re: | 5000000 |  |  | Cd Min: | 0.18194 | at alpha= | -20 | deg
Mach: | 0.25 |  |  | Cl=0 at alpha= | -2.0401 | deg
|  |  |  | @ Cl=0.1, Cd= | 0.0048633
|  |  |  | @ Cl=0.4, Cd= | 0.0047324
|  |  |  | @ Cl=0.6, Cd= | 0.004979
alpha (deg) | Cl | Cd | Cm | Cl/Cd
-20 | -0.7754 | 0.18194 | 0.0246 | -4.2618
-19.5 | -0.8103 | 0.16327 | 0.0127 | -4.9629
-19 | -1.1101 | 0.09635 | -0.0328 | -11.5215
-17.5 | -1.2467 | 0.05234 | -0.0616 | -23.8193
-17 | -1.2652 | 0.0452 | -0.063 | -27.9912
-16.5 | -1.2694 | 0.03936 | -0.064 | -32.251
-16 | -1.2764 | 0.03378 | -0.064 | -37.7857
-15.5 | -1.2723 | 0.02954 | -0.0629 | -43.0704
-15 | -1.261 | 0.02617 | -0.0611 | -48.1849
-14.5 | -1.2447 | 0.02338 | -0.0587 | -53.2378
-14 | -1.2283 | 0.02087 | -0.0557 | -58.8548
-13.5 | -1.2076 | 0.01886 | -0.0521 | -64.0297
-13 | -1.1831 | 0.01733 | -0.0482 | -68.2689
-12.5 | -1.1658 | 0.0159 | -0.0423 | -73.3208
-12 | -1.1351 | 0.01482 | -0.0378 | -76.5924
-11.5 | -1.0915 | 0.01388 | -0.0351 | -78.6383
-11 | -1.0445 | 0.01299 | -0.0329 | -80.408
-10.5 | -0.9942 | 0.0122 | -0.0312 | -81.4918
-10 | -0.9414 | 0.0115 | -0.0299 | -81.8609
-9.5 | -0.8919 | 0.01048 | -0.0283 | -85.105
-9 | -0.8349 | 0.01 | -0.0276 | -83.49
-8.5 | -0.7769 | 0.00957 | -0.0272 | -81.1808
-8 | -0.7177 | 0.00923 | -0.027 | -77.7573
-7.5 | -0.6585 | 0.00886 | -0.0268 | -74.3228
-6.5 | -0.5386 | 0.00826 | -0.027 | -65.2058
-6 | -0.4783 | 0.00798 | -0.0272 | -59.9373
-5.5 | -0.4176 | 0.00773 | -0.0275 | -54.0233
-5 | -0.3568 | 0.0075 | -0.0278 | -47.5733
-4.5 | -0.2958 | 0.00728 | -0.0283 | -40.6319
-4 | -0.2349 | 0.00703 | -0.0287 | -33.4139
-3.5 | -0.1744 | 0.00672 | -0.0292 | -25.9524
-3 | -0.1138 | 0.00643 | -0.0298 | -17.6983
-2.5 | -0.0539 | 0.00597 | -0.0304 | -9.0285
-2 | 0.0047 | 0.00527 | -0.031 | 0.89184
-1.5 | 0.0656 | 0.00493 | -0.0317 | 13.3063
-1 | 0.1275 | 0.00481 | -0.0326 | 26.5073
-0.5 | 0.1897 | 0.00472 | -0.0335 | 40.1907
0 | 0.2517 | 0.00466 | -0.0343 | 54.0129
0.5 | 0.3141 | 0.00467 | -0.0352 | 67.2591
1 | 0.3767 | 0.00471 | -0.0361 | 79.9788
1.5 | 0.439 | 0.00477 | -0.037 | 92.0335
2 | 0.5015 | 0.00482 | -0.0379 | 104.0456
2.5 | 0.5635 | 0.00492 | -0.0388 | 114.5325
3 | 0.6254 | 0.00502 | -0.0396 | 124.5817
3.5 | 0.6872 | 0.00514 | -0.0404 | 133.6965
4 | 0.7484 | 0.00533 | -0.0411 | 140.4128
5 | 0.8696 | 0.00579 | -0.0423 | 150.19
5.5 | 0.9284 | 0.00615 | -0.0427 | 150.9593
6 | 0.9844 | 0.00672 | -0.0426 | 146.4881
6.5 | 1.0367 | 0.00751 | -0.042 | 138.0426
7 | 1.0888 | 0.00822 | -0.0413 | 132.4574
7.5 | 1.1375 | 0.00901 | -0.0401 | 126.2486
8 | 1.1849 | 0.00976 | -0.0386 | 121.4037
8.5 | 1.2287 | 0.01053 | -0.0365 | 116.6857
9 | 1.2659 | 0.01138 | -0.0334 | 111.239
9.5 | 1.276 | 0.01249 | -0.0259 | 102.1617
10 | 1.2882 | 0.01408 | -0.0202 | 91.4915
10.5 | 1.3046 | 0.01569 | -0.0154 | 83.1485
11.5 | 1.3569 | 0.01962 | -0.0109 | 69.159
12 | 1.3791 | 0.02193 | -0.0085 | 62.8865
12.5 | 1.3994 | 0.0245 | -0.0064 | 57.1184
13 | 1.4204 | 0.02715 | -0.0045 | 52.3168
13.5 | 1.4373 | 0.03024 | -0.0028 | 47.5298
14 | 1.4546 | 0.03355 | -0.0014 | 43.3562
14.5 | 1.471 | 0.03706 | -0.0003 | 39.6924
15 | 1.4825 | 0.04117 | 0.0005 | 36.0092
15.5 | 1.4958 | 0.0453 | 0.001 | 33.0199
16 | 1.5072 | 0.04975 | 0.0013 | 30.2955
16.5 | 1.5143 | 0.05479 | 0.0013 | 27.6383
17 | 1.5225 | 0.05993 | 0.0009 | 25.4046
17.5 | 1.5272 | 0.06567 | 0 | 23.2557
18 | 1.5284 | 0.072 | -0.0013 | 21.2278
18.5 | 1.5283 | 0.07874 | -0.0031 | 19.4094
19 | 1.5296 | 0.08554 | -0.0052 | 17.8817
19.5 | 1.525 | 0.09337 | -0.008 | 16.3329
20 | 1.5194 | 0.10156 | -0.0114 | 14.9606

## 79. Re 5M Mach 0.50 (1)
BIGFOIL.COM POLAR EXPORT
NACA63-417 a=0.0
NACA63-417 a=0.0 |  |  |  | Cl Max: | 1.37 | at alpha= | 9.5 | deg
JavaFoil+Calcfoil stall+Eppler ext transition |  |  |  | L/D Max: | 112.64 | at alpha= | 3.5 | deg
Re: | 5000000 |  |  | Cd Min: | 0.0057 | at alpha= | -1.5 | deg
Mach: | 0.5 |  |  | Cl=0 at alpha= | -2 | deg
|  |  |  | @ Cl=0.1, Cd= | 0.0057282
|  |  |  | @ Cl=0.4, Cd= | 0.0059944
|  |  |  | @ Cl=0.6, Cd= | 0.006453
alpha (deg) | Cl | Cd | Cm | Cl/Cd
-20 | -1.021 | 0.15785 | -0.006 | -6.468
-19.5 | -0.997 | 0.15457 | -0.007 | -6.447
-19 | -0.965 | 0.15033 | -0.007 | -6.42
-18.5 | -0.936 | 0.14482 | -0.007 | -6.46
-18 | -0.908 | 0.14252 | -0.007 | -6.369
-17.5 | -0.88 | 0.13386 | -0.007 | -6.572
-17 | -0.853 | 0.13235 | -0.008 | -6.447
-16.5 | -0.823 | 0.12689 | -0.008 | -6.484
-16 | -0.794 | 0.12478 | -0.008 | -6.363
-15.5 | -0.766 | 0.1164 | -0.008 | -6.582
-15 | -0.74 | 0.11552 | -0.009 | -6.405
-14.5 | -0.71 | 0.10818 | -0.008 | -6.564
-14 | -0.681 | 0.10578 | -0.008 | -6.434
-13.5 | -0.653 | 0.10204 | -0.009 | -6.396
-13 | -0.625 | 0.09838 | -0.009 | -6.349
-12.5 | -0.596 | 0.09627 | -0.009 | -6.196
-12 | -0.568 | 0.08771 | -0.009 | -6.473
-11.5 | -0.54 | 0.08075 | -0.01 | -6.685
-11 | -0.512 | 0.07213 | -0.01 | -7.098
-10.5 | -0.484 | 0.06648 | -0.011 | -7.283
-10 | -0.454 | 0.07201 | -0.01 | -6.308
-9.5 | -0.426 | 0.06903 | -0.011 | -6.177
-9 | -0.399 | 0.06029 | -0.012 | -6.625
-8.5 | -0.594 | 0.03059 | -0.019 | -19.436
-8 | -0.697 | 0.01424 | -0.023 | -48.923
-7.5 | -0.688 | 0.0124 | -0.024 | -55.509
-7 | -0.653 | 0.01126 | -0.024 | -57.992
-6.5 | -0.602 | 0.00979 | -0.025 | -61.527
-6 | -0.549 | 0.00891 | -0.026 | -61.584
-5.5 | -0.485 | 0.00903 | -0.027 | -53.685
-5 | -0.419 | 0.00874 | -0.027 | -47.976
-4.5 | -0.351 | 0.00841 | -0.028 | -41.783
-4 | -0.282 | 0.00817 | -0.029 | -34.551
-3.5 | -0.212 | 0.0079 | -0.029 | -26.877
-3 | -0.142 | 0.00586 | -0.03 | -24.251
-2.5 | -0.071 | 0.00577 | -0.031 | -12.351
-2 | 0 | 0.00573 | -0.032 | -0.028
-1.5 | 0.071 | 0.0057 | -0.032 | 12.486
-1 | 0.143 | 0.00577 | -0.033 | 24.699
-0.5 | 0.214 | 0.00582 | -0.034 | 36.782
0 | 0.285 | 0.00584 | -0.034 | 48.816
0.5 | 0.355 | 0.00595 | -0.035 | 59.706
1 | 0.426 | 0.00602 | -0.036 | 70.738
1.5 | 0.497 | 0.00619 | -0.036 | 80.286
2 | 0.567 | 0.00636 | -0.037 | 89.177
2.5 | 0.638 | 0.00656 | -0.038 | 97.173
3 | 0.708 | 0.00678 | -0.038 | 104.442
3.5 | 0.773 | 0.00686 | -0.039 | 112.64
4 | 0.837 | 0.00768 | -0.039 | 109.053
4.5 | 0.901 | 0.00843 | -0.04 | 106.816
5 | 0.964 | 0.00907 | -0.04 | 106.27
5.5 | 1.027 | 0.00986 | -0.041 | 104.152
6 | 1.088 | 0.01072 | -0.041 | 101.448
6.5 | 1.145 | 0.01214 | -0.042 | 94.301
7 | 1.198 | 0.01372 | -0.042 | 87.305
7.5 | 1.248 | 0.01542 | -0.043 | 80.95
8 | 1.294 | 0.01693 | -0.043 | 76.43
8.5 | 1.33 | 0.02043 | -0.043 | 65.109
9 | 1.359 | 0.02231 | -0.044 | 60.909
9.5 | 1.37 | 0.02472 | -0.044 | 55.431
10 | 1.356 | 0.02728 | -0.045 | 49.696
10.5 | 1.288 | 0.03081 | -0.045 | 41.81
11 | 0.838 | 0.03738 | -0.045 | 22.424
11.5 | 0.868 | 0.03912 | -0.046 | 22.177
12 | 0.871 | 0.05389 | -0.044 | 16.17
12.5 | 0.921 | 0.04586 | -0.046 | 20.077
13 | 0.935 | 0.05718 | -0.045 | 16.35
13.5 | 0.864 | 0.10275 | -0.026 | 8.404
14 | 0.988 | 0.06541 | -0.046 | 15.097
14.5 | 0.933 | 0.11531 | -0.034 | 8.088

## 80. Re 5M Mach 0.50 (2)
BIGFOIL.COM POLAR EXPORT
NACA63-417 a=0.0
NACA63-417 a=0.0 |  |  |  | Cl Max: | 1.3746 | at alpha= | 14.5 | deg
XFOIL ncrit=9 |  |  |  | L/D Max: | 153.242 | at alpha= | 5 | deg
Re: | 5000000 |  |  | Cd Min: | 0.19033 | at alpha= | 19.5 | deg
Mach: | 0.5 |  |  | Cl=0 at alpha= | -2.0818 | deg
|  |  |  | @ Cl=0.1, Cd= | 0.0051251
|  |  |  | @ Cl=0.4, Cd= | 0.0049819
|  |  |  | @ Cl=0.6, Cd= | 0.0052082
alpha (deg) | Cl | Cd | Cm | Cl/Cd
-14.5 | -0.7138 | 0.10828 | -0.033 | -6.5922
-14 | -0.74 | 0.09486 | -0.0428 | -7.801
-13 | -0.7755 | 0.0704 | -0.0598 | -11.0156
-12.5 | -0.7968 | 0.059 | -0.068 | -13.5051
-12 | -0.827 | 0.04825 | -0.0748 | -17.1399
-11.5 | -0.8574 | 0.03915 | -0.0789 | -21.9004
-11 | -0.8912 | 0.03105 | -0.0802 | -28.7021
-10.5 | -0.9242 | 0.02412 | -0.0781 | -38.3167
-10 | -0.952 | 0.01843 | -0.0725 | -51.6549
-9.5 | -0.9723 | 0.01439 | -0.0633 | -67.5678
-8.5 | -0.895 | 0.0116 | -0.0486 | -77.1552
-8 | -0.8281 | 0.01093 | -0.045 | -75.764
-7.5 | -0.7595 | 0.01034 | -0.0423 | -73.4526
-7 | -0.6898 | 0.00983 | -0.0401 | -70.1729
-6.5 | -0.6204 | 0.00929 | -0.0383 | -66.7815
-6 | -0.5498 | 0.00887 | -0.037 | -61.9842
-5.5 | -0.4791 | 0.00847 | -0.036 | -56.5643
-5 | -0.408 | 0.00814 | -0.0354 | -50.1229
-4.5 | -0.337 | 0.00782 | -0.0351 | -43.0946
-4 | -0.2659 | 0.00755 | -0.035 | -35.2185
-3.5 | -0.1949 | 0.00729 | -0.0351 | -26.7353
-3 | -0.1252 | 0.00693 | -0.0353 | -18.0664
-2.5 | -0.0557 | 0.00652 | -0.0356 | -8.5429
-2 | 0.0109 | 0.00577 | -0.0359 | 1.8891
-1.5 | 0.0792 | 0.00516 | -0.0365 | 15.3488
-1 | 0.1507 | 0.00504 | -0.0373 | 29.9008
-0.5 | 0.2226 | 0.00493 | -0.0382 | 45.1521
0 | 0.2944 | 0.00491 | -0.0391 | 59.9593
0.5 | 0.367 | 0.00495 | -0.0401 | 74.1414
1 | 0.4394 | 0.00502 | -0.0411 | 87.5299
1.5 | 0.5118 | 0.00509 | -0.042 | 100.5501
2 | 0.5843 | 0.00518 | -0.0429 | 112.7992
2.5 | 0.6566 | 0.00531 | -0.0436 | 123.6535
3 | 0.7291 | 0.00543 | -0.0443 | 134.2726
3.5 | 0.8012 | 0.0056 | -0.0449 | 143.0714
4 | 0.8726 | 0.00585 | -0.0452 | 149.1624
4.5 | 0.943 | 0.00617 | -0.0452 | 152.8363
5 | 1.0114 | 0.0066 | -0.0447 | 153.2424
5.5 | 1.0768 | 0.00715 | -0.0437 | 150.6014
6 | 1.1371 | 0.00789 | -0.0418 | 144.1191
6.5 | 1.1863 | 0.00891 | -0.0383 | 133.1425
7 | 1.2134 | 0.01016 | -0.0314 | 119.4291
7.5 | 1.2212 | 0.01186 | -0.0227 | 102.968
8 | 1.2344 | 0.01423 | -0.0164 | 86.7463
8.5 | 1.2532 | 0.01673 | -0.0114 | 74.9074
9 | 1.2649 | 0.01985 | -0.0064 | 63.7229
9.5 | 1.2698 | 0.02354 | -0.0018 | 53.9422
10 | 1.268 | 0.02782 | 0.0026 | 45.5787
12 | 1.3347 | 0.04537 | 0.0089 | 29.4181
12.5 | 1.3471 | 0.05048 | 0.01 | 26.6858
13 | 1.3594 | 0.05585 | 0.0108 | 24.3402
13.5 | 1.3668 | 0.0619 | 0.011 | 22.0808
14 | 1.3736 | 0.06833 | 0.0107 | 20.1024
14.5 | 1.3746 | 0.07565 | 0.0096 | 18.1705
15 | 1.3693 | 0.08398 | 0.0074 | 16.3051
15.5 | 1.3582 | 0.09337 | 0.0042 | 14.5464
16 | 1.341 | 0.10391 | -0.0004 | 12.9054
16.5 | 1.3228 | 0.11507 | -0.0059 | 11.4956
17 | 1.3026 | 0.12691 | -0.0125 | 10.264
17.5 | 1.2819 | 0.13923 | -0.02 | 9.2071
18 | 1.2604 | 0.15199 | -0.0284 | 8.2927
18.5 | 1.242 | 0.16475 | -0.037 | 7.5387
19 | 1.2247 | 0.1777 | -0.0462 | 6.892
19.5 | 1.2114 | 0.19033 | -0.0553 | 6.3647

## 81. Re 6M Mach 0.00 (1)
BIGFOIL.COM POLAR EXPORT
NACA63-417 a=0.0
NACA63-417 a=0.0 |  |  |  | Cl Max: | 1.559 | at alpha= | 14.5 | deg
JavaFoil+Calcfoil stall+Eppler ext transition |  |  |  | L/D Max: | 130.582 | at alpha= | 6 | deg
Re: | 6000000 |  |  | Cd Min: | 0.00537 | at alpha= | -1.5 | deg
Mach: | 0 |  |  | Cl=0 at alpha= | -2 | deg
|  |  |  | @ Cl=0.1, Cd= | 0.0053825
|  |  |  | @ Cl=0.4, Cd= | 0.005595
|  |  |  | @ Cl=0.6, Cd= | 0.0059579
alpha (deg) | Cl | Cd | Cm | Cl/Cd
-18.5 | -0.794 | 0.12791 | -0.006 | -6.207
-18 | -0.813 | 0.11996 | -0.007 | -6.775
-17.5 | -0.83 | 0.11176 | -0.007 | -7.431
-17 | -0.844 | 0.10766 | -0.007 | -7.836
-16.5 | -0.864 | 0.09457 | -0.008 | -9.138
-16 | -0.888 | 0.07976 | -0.009 | -11.129
-15.5 | -0.936 | 0.05148 | -0.011 | -18.184
-15 | -0.952 | 0.04365 | -0.011 | -21.814
-14.5 | -0.974 | 0.03351 | -0.012 | -29.062
-14 | -0.987 | 0.02688 | -0.013 | -36.729
-13.5 | -0.993 | 0.02267 | -0.014 | -43.787
-13 | -0.993 | 0.01944 | -0.014 | -51.062
-12.5 | -0.986 | 0.01707 | -0.015 | -57.801
-12 | -0.974 | 0.01541 | -0.016 | -63.222
-11.5 | -0.957 | 0.0141 | -0.016 | -67.846
-11 | -0.933 | 0.01322 | -0.017 | -70.545
-10.5 | -0.907 | 0.0121 | -0.017 | -74.979
-10 | -0.876 | 0.01015 | -0.018 | -86.23
-9.5 | -0.847 | 0.01036 | -0.019 | -81.723
-9 | -0.803 | 0.00983 | -0.019 | -81.695
-8.5 | -0.756 | 0.00943 | -0.02 | -80.231
-8 | -0.707 | 0.00898 | -0.02 | -78.678
-7.5 | -0.655 | 0.00819 | -0.021 | -79.883
-7 | -0.6 | 0.00802 | -0.022 | -74.859
-6.5 | -0.543 | 0.00772 | -0.022 | -70.351
-6 | -0.485 | 0.00799 | -0.023 | -60.728
-5.5 | -0.426 | 0.00783 | -0.023 | -54.393
-5 | -0.367 | 0.00762 | -0.024 | -48.082
-4.5 | -0.306 | 0.00748 | -0.024 | -40.967
-4 | -0.246 | 0.00728 | -0.025 | -33.727
-3.5 | -0.185 | 0.00676 | -0.026 | -27.282
-3 | -0.123 | 0.00546 | -0.026 | -22.592
-2.5 | -0.062 | 0.0054 | -0.027 | -11.444
-2 | 0 | 0.00539 | -0.027 | -0.026
-1.5 | 0.062 | 0.00537 | -0.028 | 11.474
-1 | 0.123 | 0.00539 | -0.028 | 22.921
-0.5 | 0.185 | 0.00543 | -0.029 | 34.111
0 | 0.247 | 0.00544 | -0.03 | 45.441
0.5 | 0.308 | 0.00548 | -0.03 | 56.192
1 | 0.369 | 0.00557 | -0.031 | 66.29
1.5 | 0.431 | 0.00562 | -0.031 | 76.649
2 | 0.492 | 0.00573 | -0.032 | 85.91
2.5 | 0.553 | 0.00585 | -0.033 | 94.508
3 | 0.614 | 0.00599 | -0.033 | 102.53
3.5 | 0.675 | 0.00616 | -0.034 | 109.606
4 | 0.736 | 0.00642 | -0.034 | 114.573
4.5 | 0.797 | 0.00683 | -0.035 | 116.637
5 | 0.857 | 0.00715 | -0.036 | 119.811
5.5 | 0.917 | 0.00762 | -0.036 | 120.327
6 | 0.971 | 0.00744 | -0.037 | 130.582
6.5 | 1.023 | 0.00862 | -0.037 | 118.678
7 | 1.074 | 0.00942 | -0.038 | 114.103
7.5 | 1.125 | 0.01022 | -0.038 | 110.109
8 | 1.174 | 0.01112 | -0.038 | 105.594
8.5 | 1.223 | 0.01196 | -0.039 | 102.24
9 | 1.269 | 0.01276 | -0.039 | 99.446
9.5 | 1.31 | 0.01484 | -0.04 | 88.252
10 | 1.351 | 0.01576 | -0.04 | 85.76
10.5 | 1.39 | 0.01683 | -0.041 | 82.61
11 | 1.427 | 0.0179 | -0.041 | 79.724
11.5 | 1.459 | 0.019 | -0.041 | 76.789
12 | 1.486 | 0.02032 | -0.042 | 73.142
12.5 | 1.51 | 0.02156 | -0.042 | 70.004
13 | 1.529 | 0.02307 | -0.043 | 66.261
13.5 | 1.544 | 0.02469 | -0.043 | 62.523
14 | 1.555 | 0.02635 | -0.044 | 59.008
14.5 | 1.559 | 0.0284 | -0.044 | 54.873
15 | 1.556 | 0.03034 | -0.044 | 51.304
15.5 | 1.549 | 0.03286 | -0.045 | 47.14
16 | 1.537 | 0.03518 | -0.045 | 43.694
16.5 | 1.521 | 0.03748 | -0.045 | 40.591
17 | 1.502 | 0.04013 | -0.046 | 37.416
17.5 | 1.477 | 0.04343 | -0.046 | 34.012
18 | 1.448 | 0.04776 | -0.046 | 30.32
18.5 | 1.418 | 0.05159 | -0.046 | 27.479
19 | 1.385 | 0.05557 | -0.047 | 24.918
19.5 | 1.348 | 0.06112 | -0.047 | 22.048

## 82. Re 6M Mach 0.00 (2)
BIGFOIL.COM POLAR EXPORT
NACA63-417 a=0.0
NACA63-417 a=0.0 |  |  |  | Cl Max: | 1.6196 | at alpha= | 20 | deg
XFOIL ncrit=9 |  |  |  | L/D Max: | 150.661 | at alpha= | 5.5 | deg
Re: | 6000000 |  |  | Cd Min: | 0.07238 | at alpha= | 20 | deg
Mach: | 0 |  |  | Cl=0 at alpha= | -2.0403 | deg
|  |  |  | @ Cl=0.1, Cd= | 0.0047127
|  |  |  | @ Cl=0.4, Cd= | 0.0045358
|  |  |  | @ Cl=0.6, Cd= | 0.0047914
alpha (deg) | Cl | Cd | Cm | Cl/Cd
-20 | -1.4454 | 0.04835 | -0.0513 | -29.8945
-19.5 | -1.4491 | 0.04247 | -0.0529 | -34.1206
-19 | -1.443 | 0.03801 | -0.0537 | -37.9637
-17.5 | -1.4159 | 0.02742 | -0.0523 | -51.6375
-17 | -1.4008 | 0.02491 | -0.0507 | -56.2344
-16.5 | -1.3826 | 0.02273 | -0.0488 | -60.8271
-16 | -1.364 | 0.02074 | -0.0465 | -65.7666
-15.5 | -1.3431 | 0.01908 | -0.0438 | -70.3931
-15 | -1.3206 | 0.0177 | -0.0407 | -74.6102
-14.5 | -1.2986 | 0.01656 | -0.0369 | -78.4179
-14 | -1.2782 | 0.01566 | -0.0319 | -81.622
-13.5 | -1.2406 | 0.01486 | -0.0296 | -83.4859
-13 | -1.1985 | 0.01414 | -0.028 | -84.7595
-12.5 | -1.1535 | 0.01347 | -0.0267 | -85.6347
-12 | -1.1078 | 0.01271 | -0.0255 | -87.1597
-11.5 | -1.0596 | 0.01207 | -0.0247 | -87.7879
-11 | -1.01 | 0.01144 | -0.024 | -88.2867
-10.5 | -0.9589 | 0.01088 | -0.0236 | -88.1342
-10 | -0.9111 | 0.00992 | -0.0227 | -91.8448
-9.5 | -0.8566 | 0.00955 | -0.0227 | -89.6963
-9 | -0.8018 | 0.00917 | -0.0228 | -87.4373
-8.5 | -0.7459 | 0.00885 | -0.023 | -84.2825
-8 | -0.6894 | 0.00859 | -0.0233 | -80.2561
-7.5 | -0.6329 | 0.00827 | -0.0236 | -76.5296
-7 | -0.5757 | 0.00802 | -0.024 | -71.783
-6.5 | -0.5183 | 0.00777 | -0.0244 | -66.7053
-6 | -0.4604 | 0.00755 | -0.0249 | -60.9801
-5.5 | -0.4025 | 0.00733 | -0.0254 | -54.9113
-5 | -0.3441 | 0.00713 | -0.026 | -48.2609
-4.5 | -0.2857 | 0.00693 | -0.0266 | -41.2266
-4 | -0.2273 | 0.00671 | -0.0272 | -33.8748
-3.5 | -0.1691 | 0.00643 | -0.0278 | -26.2986
-3 | -0.1106 | 0.00618 | -0.0284 | -17.8964
-2.5 | -0.0525 | 0.00584 | -0.0291 | -8.9897
-2 | 0.0046 | 0.00525 | -0.0298 | 0.87619
-1.5 | 0.0625 | 0.00482 | -0.0305 | 12.9668
-1 | 0.1219 | 0.00465 | -0.0314 | 26.2151
-0.5 | 0.1814 | 0.00458 | -0.0322 | 39.607
0 | 0.2412 | 0.0045 | -0.0331 | 53.6
0.5 | 0.3008 | 0.00448 | -0.034 | 67.1429
1 | 0.3609 | 0.00449 | -0.0349 | 80.3786
1.5 | 0.4207 | 0.00456 | -0.0358 | 92.2588
2 | 0.4806 | 0.00461 | -0.0367 | 104.2516
2.5 | 0.5401 | 0.00469 | -0.0375 | 115.1599
3 | 0.5994 | 0.00479 | -0.0384 | 125.1357
3.5 | 0.6584 | 0.00493 | -0.0392 | 133.5497
4 | 0.717 | 0.0051 | -0.04 | 140.5882
4.5 | 0.7751 | 0.00529 | -0.0408 | 146.5217
5 | 0.8325 | 0.00556 | -0.0414 | 149.7302
5.5 | 0.8889 | 0.0059 | -0.0419 | 150.661
6 | 0.9422 | 0.00652 | -0.0421 | 144.5092
6.5 | 0.994 | 0.00717 | -0.042 | 138.6332
7 | 1.0454 | 0.00778 | -0.0419 | 134.3702
7.5 | 1.096 | 0.00839 | -0.0416 | 130.6317
8 | 1.1452 | 0.009 | -0.0411 | 127.2444
8.5 | 1.192 | 0.00967 | -0.0402 | 123.2678
9 | 1.2368 | 0.01034 | -0.0391 | 119.6132
9.5 | 1.2779 | 0.01107 | -0.0373 | 115.4381
10 | 1.3123 | 0.0119 | -0.0345 | 110.2773
10.5 | 1.3244 | 0.01282 | -0.0279 | 103.3073
11 | 1.3441 | 0.0138 | -0.0233 | 97.3986
11.5 | 1.3719 | 0.01493 | -0.0207 | 91.8888
12 | 1.397 | 0.01639 | -0.0181 | 85.2349
12.5 | 1.4214 | 0.01804 | -0.0157 | 78.7916
13 | 1.4453 | 0.01985 | -0.0136 | 72.8111
13.5 | 1.4675 | 0.02188 | -0.0117 | 67.0704
14 | 1.4874 | 0.02418 | -0.0099 | 61.5136
14.5 | 1.5077 | 0.02656 | -0.0084 | 56.7658
15 | 1.5223 | 0.02947 | -0.0069 | 51.6559
15.5 | 1.54 | 0.03236 | -0.0059 | 47.5896
16 | 1.5562 | 0.0355 | -0.0051 | 43.8366
16.5 | 1.5682 | 0.03916 | -0.0045 | 40.046
17 | 1.5799 | 0.04298 | -0.0041 | 36.759
17.5 | 1.5926 | 0.04685 | -0.004 | 33.9936
18 | 1.6017 | 0.05121 | -0.0042 | 31.2771
18.5 | 1.6061 | 0.05626 | -0.0046 | 28.5478
19 | 1.6094 | 0.06158 | -0.0054 | 26.1351
19.5 | 1.6156 | 0.06679 | -0.0065 | 24.1892
20 | 1.6196 | 0.07238 | -0.0079 | 22.3763

## 83. Re 6M Mach 0.10 (1)
BIGFOIL.COM POLAR EXPORT
NACA63-417 a=0.0
NACA63-417 a=0.0 |  |  |  | Cl Max: | 1.549 | at alpha= | 14.5 | deg
JavaFoil+Calcfoil stall+Eppler ext transition |  |  |  | L/D Max: | 129.868 | at alpha= | 6 | deg
Re: | 6000000 |  |  | Cd Min: | 0.00538 | at alpha= | -1.5 | deg
Mach: | 0.1 |  |  | Cl=0 at alpha= | -2 | deg
|  |  |  | @ Cl=0.1, Cd= | 0.0053861
|  |  |  | @ Cl=0.4, Cd= | 0.0056074
|  |  |  | @ Cl=0.6, Cd= | 0.0059366
alpha (deg) | Cl | Cd | Cm | Cl/Cd
-18 | -0.768 | 0.12426 | -0.007 | -6.18
-17.5 | -0.789 | 0.11658 | -0.007 | -6.765
-17 | -0.806 | 0.11142 | -0.007 | -7.236
-16.5 | -0.826 | 0.10167 | -0.008 | -8.123
-16 | -0.846 | 0.09104 | -0.009 | -9.291
-15.5 | -0.886 | 0.06643 | -0.01 | -13.335
-15 | -0.912 | 0.0534 | -0.011 | -17.072
-14.5 | -0.942 | 0.03891 | -0.012 | -24.21
-14 | -0.963 | 0.02992 | -0.013 | -32.179
-13.5 | -0.975 | 0.02429 | -0.014 | -40.118
-13 | -0.979 | 0.02049 | -0.014 | -47.772
-12.5 | -0.976 | 0.0177 | -0.015 | -55.168
-12 | -0.963 | 0.01653 | -0.016 | -58.272
-11.5 | -0.951 | 0.01448 | -0.016 | -65.686
-11 | -0.931 | 0.0133 | -0.017 | -69.989
-10.5 | -0.905 | 0.01235 | -0.017 | -73.308
-10 | -0.875 | 0.01152 | -0.018 | -75.928
-9.5 | -0.841 | 0.01065 | -0.019 | -78.979
-9 | -0.805 | 0.00991 | -0.019 | -81.259
-8.5 | -0.759 | 0.00948 | -0.02 | -80.073
-8 | -0.709 | 0.00902 | -0.021 | -78.591
-7.5 | -0.657 | 0.00868 | -0.021 | -75.711
-7 | -0.603 | 0.00803 | -0.022 | -75.079
-6.5 | -0.545 | 0.00775 | -0.022 | -70.345
-6 | -0.487 | 0.00806 | -0.023 | -60.455
-5.5 | -0.428 | 0.00785 | -0.023 | -54.556
-5 | -0.368 | 0.00763 | -0.024 | -48.3
-4.5 | -0.308 | 0.00749 | -0.025 | -41.087
-4 | -0.247 | 0.00729 | -0.025 | -33.852
-3.5 | -0.185 | 0.00677 | -0.026 | -27.378
-3 | -0.124 | 0.00546 | -0.026 | -22.691
-2.5 | -0.062 | 0.0054 | -0.027 | -11.502
-2 | 0 | 0.0054 | -0.027 | -0.026
-1.5 | 0.062 | 0.00538 | -0.028 | 11.517
-1 | 0.124 | 0.00539 | -0.029 | 23.015
-0.5 | 0.186 | 0.00543 | -0.029 | 34.277
0 | 0.248 | 0.00544 | -0.03 | 45.641
0.5 | 0.309 | 0.00552 | -0.03 | 56.029
1 | 0.371 | 0.00557 | -0.031 | 66.628
1.5 | 0.433 | 0.00565 | -0.032 | 76.645
2 | 0.495 | 0.00573 | -0.032 | 86.284
2.5 | 0.556 | 0.00585 | -0.033 | 94.979
3 | 0.617 | 0.00597 | -0.033 | 103.332
3.5 | 0.679 | 0.00621 | -0.034 | 109.215
4 | 0.74 | 0.00648 | -0.035 | 114.104
4.5 | 0.801 | 0.00686 | -0.035 | 116.73
5 | 0.861 | 0.00724 | -0.036 | 118.874
5.5 | 0.921 | 0.00764 | -0.036 | 120.604
6 | 0.975 | 0.0075 | -0.037 | 129.868
6.5 | 1.027 | 0.00871 | -0.037 | 117.926
7 | 1.079 | 0.00951 | -0.038 | 113.421
7.5 | 1.129 | 0.01035 | -0.038 | 109.17
8 | 1.179 | 0.01129 | -0.039 | 104.43
8.5 | 1.227 | 0.01211 | -0.039 | 101.305
9 | 1.274 | 0.01294 | -0.039 | 98.434
9.5 | 1.314 | 0.01507 | -0.04 | 87.2
10 | 1.355 | 0.01601 | -0.04 | 84.657
10.5 | 1.394 | 0.01712 | -0.041 | 81.384
11 | 1.43 | 0.01822 | -0.041 | 78.465
11.5 | 1.461 | 0.01936 | -0.042 | 75.441
12 | 1.487 | 0.02066 | -0.042 | 71.965
12.5 | 1.509 | 0.02204 | -0.042 | 68.483
13 | 1.527 | 0.0235 | -0.043 | 64.967
13.5 | 1.54 | 0.02518 | -0.043 | 61.147
14 | 1.548 | 0.02706 | -0.044 | 57.203
14.5 | 1.549 | 0.02901 | -0.044 | 53.404
15 | 1.543 | 0.03136 | -0.044 | 49.219
15.5 | 1.533 | 0.03368 | -0.045 | 45.513
16 | 1.518 | 0.03582 | -0.045 | 42.37
16.5 | 1.497 | 0.03856 | -0.045 | 38.836
17 | 1.472 | 0.04175 | -0.046 | 35.26
17.5 | 1.443 | 0.04504 | -0.046 | 32.047
18 | 1.41 | 0.0492 | -0.046 | 28.66
18.5 | 1.374 | 0.05363 | -0.046 | 25.618
19 | 1.334 | 0.0591 | -0.047 | 22.571
19.5 | 1.293 | 0.06414 | -0.047 | 20.166

## 84. Re 6M Mach 0.10 (2)
BIGFOIL.COM POLAR EXPORT
NACA63-417 a=0.0
NACA63-417 a=0.0 |  |  |  | Cl Max: | 1.6078 | at alpha= | 20 | deg
XFOIL ncrit=9 |  |  |  | L/D Max: | 150.927 | at alpha= | 5.5 | deg
Re: | 6000000 |  |  | Cd Min: | 0.07629 | at alpha= | 20 | deg
Mach: | 0.1 |  |  | Cl=0 at alpha= | -2.0418 | deg
|  |  |  | @ Cl=0.1, Cd= | 0.0047248
|  |  |  | @ Cl=0.4, Cd= | 0.0045465
|  |  |  | @ Cl=0.6, Cd= | 0.0047941
alpha (deg) | Cl | Cd | Cm | Cl/Cd
-20 | -1.4144 | 0.0543 | -0.0512 | -26.0479
-19.5 | -1.4247 | 0.04721 | -0.0538 | -30.1779
-19 | -1.422 | 0.04197 | -0.0551 | -33.8813
-18.5 | -1.4236 | 0.03676 | -0.0558 | -38.7269
-18 | -1.4119 | 0.03314 | -0.0558 | -42.6041
-17.5 | -1.4053 | 0.02953 | -0.0551 | -47.5889
-17 | -1.3922 | 0.02667 | -0.0537 | -52.201
-16.5 | -1.3758 | 0.02419 | -0.0519 | -56.8747
-16 | -1.359 | 0.0219 | -0.0497 | -62.0548
-15.5 | -1.3391 | 0.02001 | -0.0471 | -66.9215
-15 | -1.317 | 0.01844 | -0.0442 | -71.4208
-14.5 | -1.2944 | 0.01713 | -0.0406 | -75.5633
-14 | -1.2743 | 0.01603 | -0.0359 | -79.4947
-13.5 | -1.2451 | 0.0152 | -0.032 | -81.9145
-13 | -1.2042 | 0.01443 | -0.03 | -83.4511
-12.5 | -1.1599 | 0.01371 | -0.0284 | -84.6025
-12 | -1.114 | 0.01297 | -0.0271 | -85.8905
-11.5 | -1.0659 | 0.01229 | -0.0261 | -86.729
-11 | -1.0165 | 0.01161 | -0.0252 | -87.5538
-10.5 | -0.9649 | 0.01105 | -0.0246 | -87.3213
-10 | -0.917 | 0.01007 | -0.0236 | -91.0626
-9.5 | -0.8628 | 0.00962 | -0.0234 | -89.6881
-9 | -0.8073 | 0.00925 | -0.0234 | -87.2757
-8.5 | -0.7511 | 0.00891 | -0.0235 | -84.2985
-8 | -0.6941 | 0.00864 | -0.0238 | -80.3356
-7.5 | -0.6372 | 0.00832 | -0.024 | -76.5865
-7 | -0.5796 | 0.00805 | -0.0243 | -72
-6.5 | -0.5217 | 0.00781 | -0.0247 | -66.799
-6 | -0.4634 | 0.00757 | -0.0252 | -61.2153
-5.5 | -0.405 | 0.00735 | -0.0257 | -55.102
-5 | -0.3463 | 0.00715 | -0.0262 | -48.4336
-4.5 | -0.2874 | 0.00696 | -0.0268 | -41.2931
-4 | -0.2286 | 0.00673 | -0.0274 | -33.9673
-3.5 | -0.17 | 0.00646 | -0.028 | -26.3158
-2.5 | -0.0526 | 0.00586 | -0.0293 | -8.9761
-2 | 0.0048 | 0.00526 | -0.03 | 0.91255
-1.5 | 0.063 | 0.00483 | -0.0307 | 13.0435
-1 | 0.1228 | 0.00466 | -0.0315 | 26.3519
-0.5 | 0.1827 | 0.00459 | -0.0324 | 39.8039
0 | 0.2429 | 0.00451 | -0.0333 | 53.8581
0.5 | 0.3029 | 0.00449 | -0.0342 | 67.461
1 | 0.3633 | 0.00451 | -0.0351 | 80.5543
1.5 | 0.4236 | 0.00457 | -0.036 | 92.6915
2 | 0.4838 | 0.00463 | -0.0369 | 104.4924
2.5 | 0.5438 | 0.0047 | -0.0377 | 115.7021
3 | 0.6035 | 0.0048 | -0.0386 | 125.7292
3.5 | 0.6629 | 0.00494 | -0.0394 | 134.1903
4 | 0.7219 | 0.00512 | -0.0402 | 140.9961
4.5 | 0.7804 | 0.00532 | -0.0409 | 146.6917
5 | 0.8382 | 0.00558 | -0.0416 | 150.2151
5.5 | 0.895 | 0.00593 | -0.0421 | 150.9275
6 | 0.9485 | 0.00655 | -0.0422 | 144.8092
6.5 | 1.0005 | 0.00722 | -0.0421 | 138.5734
7 | 1.0522 | 0.00783 | -0.0419 | 134.3806
7.5 | 1.1028 | 0.00846 | -0.0415 | 130.3546
8 | 1.1522 | 0.00907 | -0.0409 | 127.0342
8.5 | 1.1989 | 0.00976 | -0.0399 | 122.8381
9 | 1.2426 | 0.01048 | -0.0384 | 118.5687
9.5 | 1.2824 | 0.01124 | -0.0364 | 114.0925
10 | 1.3121 | 0.01207 | -0.0326 | 108.7075
11 | 1.342 | 0.01421 | -0.0213 | 94.4405
11.5 | 1.3713 | 0.01545 | -0.0191 | 88.7573
12 | 1.397 | 0.01698 | -0.0166 | 82.2733
12.5 | 1.4203 | 0.01879 | -0.0142 | 75.5881
13 | 1.4449 | 0.02065 | -0.0122 | 69.9709
13.5 | 1.4653 | 0.02289 | -0.0102 | 64.0149
14 | 1.4864 | 0.02521 | -0.0085 | 58.9607
14.5 | 1.5051 | 0.02781 | -0.007 | 54.1208
15 | 1.5191 | 0.03092 | -0.0056 | 49.13
15.5 | 1.5375 | 0.03388 | -0.0046 | 45.3808
16 | 1.5529 | 0.03721 | -0.0039 | 41.7334
16.5 | 1.5625 | 0.04123 | -0.0033 | 37.8972
17 | 1.5747 | 0.04515 | -0.003 | 34.8771
17.5 | 1.5862 | 0.04928 | -0.003 | 32.1875
18 | 1.5947 | 0.05383 | -0.0033 | 29.6247
18.5 | 1.5977 | 0.05918 | -0.0039 | 26.9973
19 | 1.6019 | 0.06461 | -0.0048 | 24.7934
19.5 | 1.6055 | 0.07029 | -0.0061 | 22.8411
20 | 1.6078 | 0.07629 | -0.0078 | 21.0748

## 85. Re 6M Mach 0.25 (1)
BIGFOIL.COM POLAR EXPORT
NACA63-417 a=0.0
NACA63-417 a=0.0 |  |  |  | Cl Max: | 1.501 | at alpha= | 13 | deg
JavaFoil+Calcfoil stall+Eppler ext transition |  |  |  | L/D Max: | 118.129 | at alpha= | 5.5 | deg
Re: | 6000000 |  |  | Cd Min: | 0.00542 | at alpha= | -1.5 | deg
Mach: | 0.25 |  |  | Cl=0 at alpha= | -2 | deg
|  |  |  | @ Cl=0.1, Cd= | 0.00542
|  |  |  | @ Cl=0.4, Cd= | 0.0056697
|  |  |  | @ Cl=0.6, Cd= | 0.0060352
alpha (deg) | Cl | Cd | Cm | Cl/Cd
-16.5 | -0.537 | 0.12117 | -0.007 | -4.429
-16 | -0.585 | 0.11504 | -0.007 | -5.081
-15.5 | -0.629 | 0.10627 | -0.008 | -5.921
-15 | -0.669 | 0.09914 | -0.008 | -6.75
-14.5 | -0.705 | 0.092 | -0.009 | -7.661
-14 | -0.738 | 0.08216 | -0.01 | -8.985
-13.5 | -0.772 | 0.0695 | -0.011 | -11.107
-13 | -0.842 | 0.03796 | -0.014 | -22.18
-12.5 | -0.884 | 0.02488 | -0.015 | -35.506
-12 | -0.899 | 0.02029 | -0.016 | -44.325
-11.5 | -0.904 | 0.01733 | -0.016 | -52.172
-11 | -0.897 | 0.01584 | -0.017 | -56.64
-10.5 | -0.887 | 0.01378 | -0.018 | -64.339
-10 | -0.866 | 0.01262 | -0.018 | -68.616
-9.5 | -0.838 | 0.01182 | -0.019 | -70.868
-9 | -0.805 | 0.01031 | -0.02 | -78.039
-8.5 | -0.77 | 0.00999 | -0.021 | -77.053
-8 | -0.722 | 0.00953 | -0.021 | -75.806
-7.5 | -0.671 | 0.00906 | -0.022 | -74.091
-7 | -0.617 | 0.00827 | -0.022 | -74.595
-6.5 | -0.559 | 0.00795 | -0.023 | -70.261
-6 | -0.499 | 0.00817 | -0.023 | -61.158
-5.5 | -0.439 | 0.00801 | -0.024 | -54.827
-5 | -0.378 | 0.00779 | -0.025 | -48.493
-4.5 | -0.316 | 0.0076 | -0.025 | -41.604
-4 | -0.253 | 0.00742 | -0.026 | -34.157
-3.5 | -0.19 | 0.00725 | -0.026 | -26.283
-3 | -0.127 | 0.00553 | -0.027 | -23.026
-2.5 | -0.064 | 0.00546 | -0.028 | -11.672
-2 | 0 | 0.00544 | -0.028 | -0.026
-1.5 | 0.064 | 0.00542 | -0.029 | 11.748
-1 | 0.128 | 0.00542 | -0.029 | 23.532
-0.5 | 0.191 | 0.00546 | -0.03 | 35.035
0 | 0.255 | 0.0055 | -0.031 | 46.397
0.5 | 0.318 | 0.00554 | -0.031 | 57.37
1 | 0.381 | 0.00564 | -0.032 | 67.684
1.5 | 0.445 | 0.00574 | -0.033 | 77.454
2 | 0.508 | 0.00584 | -0.033 | 86.935
2.5 | 0.571 | 0.00598 | -0.034 | 95.471
3 | 0.634 | 0.0061 | -0.034 | 103.964
3.5 | 0.697 | 0.00633 | -0.035 | 110.036
4 | 0.76 | 0.0067 | -0.036 | 113.477
4.5 | 0.822 | 0.00709 | -0.036 | 115.99
5 | 0.884 | 0.00754 | -0.037 | 117.303
5.5 | 0.939 | 0.00795 | -0.037 | 118.129
6 | 0.995 | 0.00845 | -0.038 | 117.835
6.5 | 1.049 | 0.00925 | -0.038 | 113.437
7 | 1.102 | 0.01009 | -0.039 | 109.193
7.5 | 1.153 | 0.01111 | -0.039 | 103.744
8 | 1.203 | 0.01212 | -0.039 | 99.223
8.5 | 1.251 | 0.01301 | -0.04 | 96.176
9 | 1.297 | 0.014 | -0.04 | 92.59
9.5 | 1.336 | 0.01626 | -0.041 | 82.139
10 | 1.375 | 0.01736 | -0.041 | 79.179
10.5 | 1.41 | 0.01862 | -0.042 | 75.739
11 | 1.442 | 0.0199 | -0.042 | 72.459
11.5 | 1.466 | 0.02137 | -0.042 | 68.63
12 | 1.485 | 0.02281 | -0.043 | 65.086
12.5 | 1.497 | 0.0245 | -0.043 | 61.081
13 | 1.501 | 0.02637 | -0.044 | 56.942
13.5 | 1.499 | 0.02849 | -0.044 | 52.621
14 | 1.489 | 0.03094 | -0.045 | 48.121
14.5 | 1.469 | 0.03343 | -0.045 | 43.942
15 | 1.437 | 0.03619 | -0.045 | 39.714
15.5 | 1.396 | 0.03972 | -0.045 | 35.152
16 | 1.347 | 0.04346 | -0.046 | 30.992
16.5 | 1.289 | 0.04762 | -0.046 | 27.079
17 | 1.223 | 0.05339 | -0.046 | 22.908
17.5 | 1.151 | 0.05946 | -0.046 | 19.355
18 | 1.071 | 0.0677 | -0.046 | 15.817

## 86. Re 6M Mach 0.25 (2)
BIGFOIL.COM POLAR EXPORT
NACA63-417 a=0.0
NACA63-417 a=0.0 |  |  |  | Cl Max: | 1.5549 | at alpha= | 18.5 | deg
XFOIL ncrit=9 |  |  |  | L/D Max: | 151.798 | at alpha= | 5 | deg
Re: | 6000000 |  |  | Cd Min: | 0.17605 | at alpha= | -20 | deg
Mach: | 0.25 |  |  | Cl=0 at alpha= | -2.0532 | deg
|  |  |  | @ Cl=0.1, Cd= | 0.0047811
|  |  |  | @ Cl=0.4, Cd= | 0.0045984
|  |  |  | @ Cl=0.6, Cd= | 0.0048335
alpha (deg) | Cl | Cd | Cm | Cl/Cd
-20 | -0.799 | 0.17605 | 0.021 | -4.5385
-19.5 | -1.1204 | 0.10343 | -0.0287 | -10.8324
-19 | -1.1929 | 0.08291 | -0.0429 | -14.3879
-18 | -1.2702 | 0.05823 | -0.0567 | -21.8135
-17.5 | -1.2927 | 0.04834 | -0.0627 | -26.7418
-17 | -1.3027 | 0.04163 | -0.0644 | -31.2923
-16.5 | -1.3043 | 0.0363 | -0.0648 | -35.9311
-16 | -1.3065 | 0.03136 | -0.0642 | -41.6614
-15.5 | -1.3002 | 0.02747 | -0.0626 | -47.3316
-15 | -1.2868 | 0.02438 | -0.0604 | -52.781
-14.5 | -1.2697 | 0.0218 | -0.0577 | -58.2431
-14 | -1.251 | 0.01957 | -0.0543 | -63.9244
-13.5 | -1.2294 | 0.01776 | -0.0504 | -69.223
-13 | -1.2057 | 0.01639 | -0.0459 | -73.5631
-12.5 | -1.1849 | 0.01531 | -0.0399 | -77.3939
-12 | -1.144 | 0.01436 | -0.0368 | -79.6657
-11.5 | -1.098 | 0.01351 | -0.0344 | -81.2731
-11 | -1.0498 | 0.01265 | -0.0323 | -82.9881
-10.5 | -0.9989 | 0.01186 | -0.0307 | -84.2243
-10 | -0.9457 | 0.01117 | -0.0294 | -84.6643
-9.5 | -0.8911 | 0.01053 | -0.0284 | -84.6249
-9 | -0.8386 | 0.00966 | -0.0272 | -86.8116
-8.5 | -0.78 | 0.00926 | -0.0268 | -84.2333
-8 | -0.7208 | 0.00889 | -0.0266 | -81.0799
-7.5 | -0.6608 | 0.0086 | -0.0266 | -76.8372
-7 | -0.6011 | 0.00826 | -0.0265 | -72.7724
-6.5 | -0.5406 | 0.00801 | -0.0267 | -67.4906
-6 | -0.48 | 0.00772 | -0.0269 | -62.1762
-5.5 | -0.419 | 0.00751 | -0.0273 | -55.7923
-5 | -0.3581 | 0.00726 | -0.0277 | -49.3251
-4.5 | -0.297 | 0.00706 | -0.0281 | -42.068
-4 | -0.2357 | 0.00685 | -0.0286 | -34.4088
-3.5 | -0.1749 | 0.00657 | -0.0292 | -26.621
-3 | -0.114 | 0.00629 | -0.0298 | -18.124
-2.5 | -0.0533 | 0.00597 | -0.0304 | -8.928
-1.5 | 0.066 | 0.00488 | -0.0317 | 13.5246
-1 | 0.1279 | 0.0047 | -0.0326 | 27.2128
-0.5 | 0.1899 | 0.00463 | -0.0335 | 41.0151
0 | 0.2521 | 0.00455 | -0.0344 | 55.4066
0.5 | 0.3144 | 0.00453 | -0.0353 | 69.404
1 | 0.377 | 0.00458 | -0.0362 | 82.3144
1.5 | 0.4396 | 0.00463 | -0.0371 | 94.946
2 | 0.5018 | 0.0047 | -0.038 | 106.766
2.5 | 0.5642 | 0.00477 | -0.0389 | 118.2809
3 | 0.6262 | 0.00488 | -0.0397 | 128.3197
3.5 | 0.6879 | 0.00502 | -0.0405 | 137.0319
4 | 0.749 | 0.00522 | -0.0412 | 143.4866
4.5 | 0.8097 | 0.00545 | -0.0419 | 148.5688
5 | 0.8698 | 0.00573 | -0.0424 | 151.7976
5.5 | 0.9285 | 0.00612 | -0.0427 | 151.7157
6 | 0.9838 | 0.00674 | -0.0426 | 145.9644
6.5 | 1.0364 | 0.0075 | -0.0421 | 138.1867
7 | 1.0891 | 0.00817 | -0.0414 | 133.3048
7.5 | 1.1389 | 0.00891 | -0.0404 | 127.8227
8.5 | 1.2328 | 0.01034 | -0.0371 | 119.2263
9.5 | 1.2836 | 0.01223 | -0.027 | 104.955
10 | 1.2971 | 0.01371 | -0.0212 | 94.6098
10.5 | 1.3177 | 0.01524 | -0.017 | 86.4633
11.5 | 1.3691 | 0.01877 | -0.0116 | 72.9409
12 | 1.3938 | 0.02087 | -0.0093 | 66.7849
12.5 | 1.4161 | 0.02326 | -0.0071 | 60.8813
13 | 1.4367 | 0.02587 | -0.0051 | 55.5354
13.5 | 1.4548 | 0.02881 | -0.0033 | 50.4964
14 | 1.4742 | 0.03185 | -0.0018 | 46.2857
14.5 | 1.4879 | 0.03552 | -0.0005 | 41.8891
15 | 1.5034 | 0.03922 | 0.0004 | 38.3325
15.5 | 1.5159 | 0.04331 | 0.0011 | 35.0012
16 | 1.5267 | 0.04773 | 0.0016 | 31.9862
16.5 | 1.5362 | 0.05246 | 0.0016 | 29.2833
17 | 1.5426 | 0.05771 | 0.0013 | 26.7302
17.5 | 1.5469 | 0.06334 | 0.0007 | 24.4222
18 | 1.5522 | 0.06911 | -0.0003 | 22.4598
18.5 | 1.5549 | 0.07536 | -0.0018 | 20.633
19 | 1.5525 | 0.08255 | -0.0039 | 18.8068
19.5 | 1.5463 | 0.09042 | -0.0066 | 17.1013
20 | 1.5434 | 0.09815 | -0.0096 | 15.7249

## 87. Re 6M Mach 0.50 (1)
BIGFOIL.COM POLAR EXPORT
NACA63-417 a=0.0
NACA63-417 a=0.0 |  |  |  | Cl Max: | 1.372 | at alpha= | 9.5 | deg
JavaFoil+Calcfoil stall+Eppler ext transition |  |  |  | L/D Max: | 113.37 | at alpha= | 3.5 | deg
Re: | 6000000 |  |  | Cd Min: | 0.00563 | at alpha= | -1.5 | deg
Mach: | 0.5 |  |  | Cl=0 at alpha= | -2 | deg
|  |  |  | @ Cl=0.1, Cd= | 0.0056461
|  |  |  | @ Cl=0.4, Cd= | 0.0058934
|  |  |  | @ Cl=0.6, Cd= | 0.0063583
alpha (deg) | Cl | Cd | Cm | Cl/Cd
-20 | -1.021 | 0.15436 | -0.006 | -6.616
-19.5 | -0.998 | 0.14922 | -0.007 | -6.689
-19 | -0.967 | 0.1482 | -0.007 | -6.525
-18.5 | -0.936 | 0.14297 | -0.007 | -6.548
-18 | -0.908 | 0.13932 | -0.007 | -6.517
-17.5 | -0.88 | 0.13148 | -0.007 | -6.693
-17 | -0.855 | 0.12922 | -0.008 | -6.614
-16.5 | -0.824 | 0.12402 | -0.008 | -6.643
-16 | -0.794 | 0.12195 | -0.008 | -6.514
-15.5 | -0.767 | 0.11426 | -0.008 | -6.708
-15 | -0.74 | 0.11366 | -0.009 | -6.513
-14.5 | -0.711 | 0.10647 | -0.009 | -6.676
-14 | -0.681 | 0.10225 | -0.008 | -6.66
-13.5 | -0.653 | 0.09424 | -0.009 | -6.931
-13 | -0.625 | 0.08717 | -0.009 | -7.173
-12.5 | -0.597 | 0.09299 | -0.009 | -6.415
-12 | -0.568 | 0.08587 | -0.009 | -6.616
-11.5 | -0.54 | 0.07809 | -0.01 | -6.916
-11 | -0.513 | 0.07108 | -0.011 | -7.223
-10.5 | -0.488 | 0.06354 | -0.012 | -7.677
-10 | -0.454 | 0.07121 | -0.01 | -6.381
-9.5 | -0.426 | 0.06762 | -0.011 | -6.307
-9 | -0.4 | 0.05856 | -0.012 | -6.836
-8.5 | -0.629 | 0.01892 | -0.021 | -33.269
-8 | -0.698 | 0.01369 | -0.023 | -51.026
-7.5 | -0.69 | 0.01197 | -0.024 | -57.646
-7 | -0.654 | 0.01085 | -0.025 | -60.323
-6.5 | -0.605 | 0.01028 | -0.025 | -58.86
-6 | -0.549 | 0.00866 | -0.026 | -63.335
-5.5 | -0.485 | 0.00879 | -0.027 | -55.167
-5 | -0.419 | 0.00853 | -0.027 | -49.155
-4.5 | -0.351 | 0.00821 | -0.028 | -42.817
-4 | -0.282 | 0.00796 | -0.029 | -35.472
-3.5 | -0.212 | 0.00772 | -0.029 | -27.525
-3 | -0.142 | 0.00712 | -0.03 | -19.937
-2.5 | -0.071 | 0.00568 | -0.031 | -12.547
-2 | 0 | 0.00564 | -0.032 | -0.028
-1.5 | 0.071 | 0.00563 | -0.032 | 12.658
-1 | 0.143 | 0.00567 | -0.033 | 25.152
-0.5 | 0.214 | 0.00571 | -0.034 | 37.484
0 | 0.285 | 0.00577 | -0.034 | 49.444
0.5 | 0.355 | 0.00583 | -0.035 | 60.945
1 | 0.426 | 0.00593 | -0.036 | 71.805
1.5 | 0.497 | 0.00608 | -0.036 | 81.717
2 | 0.567 | 0.00627 | -0.037 | 90.446
2.5 | 0.638 | 0.00646 | -0.038 | 98.679
3 | 0.708 | 0.00677 | -0.038 | 104.561
3.5 | 0.774 | 0.00682 | -0.039 | 113.37
4 | 0.836 | 0.00784 | -0.039 | 106.623
4.5 | 0.901 | 0.00839 | -0.04 | 107.353
5 | 0.965 | 0.00906 | -0.04 | 106.45
5.5 | 1.027 | 0.00981 | -0.041 | 104.762
6 | 1.088 | 0.01085 | -0.041 | 100.229
6.5 | 1.145 | 0.01217 | -0.042 | 94.101
7 | 1.199 | 0.01369 | -0.042 | 87.556
7.5 | 1.249 | 0.01517 | -0.043 | 82.329
8 | 1.295 | 0.01652 | -0.043 | 78.391
8.5 | 1.332 | 0.01984 | -0.044 | 67.13
9 | 1.361 | 0.02164 | -0.044 | 62.892
9.5 | 1.372 | 0.02389 | -0.045 | 57.447
10 | 1.358 | 0.02635 | -0.045 | 51.527
10.5 | 1.29 | 0.02976 | -0.045 | 43.357
11 | 0.84 | 0.03609 | -0.045 | 23.267
11.5 | 0.869 | 0.03772 | -0.046 | 23.047
12 | 0.883 | 0.04857 | -0.045 | 18.176
12.5 | 0.924 | 0.04406 | -0.047 | 20.973
13 | 0.942 | 0.05305 | -0.046 | 17.759
13.5 | 0.864 | 0.1001 | -0.026 | 8.629
14 | 0.996 | 0.06042 | -0.047 | 16.484
14.5 | 0.941 | 0.11027 | -0.036 | 8.53

## 88. Re 6M Mach 0.50 (2)
BIGFOIL.COM POLAR EXPORT
NACA63-417 a=0.0
NACA63-417 a=0.0 |  |  |  | Cl Max: | 1.3997 | at alpha= | 14.5 | deg
XFOIL ncrit=9 |  |  |  | L/D Max: | 155.759 | at alpha= | 4.5 | deg
Re: | 6000000 |  |  | Cd Min: | 0.18821 | at alpha= | 19.5 | deg
Mach: | 0.5 |  |  | Cl=0 at alpha= | -2.0916 | deg
|  |  |  | @ Cl=0.1, Cd= | 0.005061
|  |  |  | @ Cl=0.4, Cd= | 0.0048179
|  |  |  | @ Cl=0.6, Cd= | 0.0050403
alpha (deg) | Cl | Cd | Cm | Cl/Cd
-14.5 | -0.7291 | 0.10596 | -0.0352 | -6.8809
-14 | -0.7539 | 0.09294 | -0.0447 | -8.1117
-13.5 | -0.7644 | 0.08181 | -0.052 | -9.3436
-13 | -0.7883 | 0.06867 | -0.0616 | -11.4795
-12.5 | -0.8103 | 0.05741 | -0.0696 | -14.1143
-12 | -0.8406 | 0.04691 | -0.0761 | -17.9194
-11.5 | -0.8713 | 0.03796 | -0.0798 | -22.9531
-11 | -0.9049 | 0.03006 | -0.0807 | -30.1031
-10.5 | -0.938 | 0.02327 | -0.0782 | -40.3094
-10 | -0.9671 | 0.01772 | -0.0721 | -54.5767
-9.5 | -0.9944 | 0.01374 | -0.0616 | -72.3726
-8.5 | -0.9008 | 0.01127 | -0.0479 | -79.929
-8 | -0.8364 | 0.01045 | -0.0442 | -80.0383
-7.5 | -0.7661 | 0.00992 | -0.0415 | -77.2278
-7 | -0.6954 | 0.00942 | -0.0394 | -73.8217
-6.5 | -0.6244 | 0.00898 | -0.0378 | -69.5323
-6 | -0.5534 | 0.00854 | -0.0365 | -64.8009
-5.5 | -0.4818 | 0.00821 | -0.0357 | -58.6845
-5 | -0.4104 | 0.00785 | -0.0351 | -52.2803
-4.5 | -0.339 | 0.00758 | -0.0348 | -44.723
-4 | -0.2674 | 0.00732 | -0.0348 | -36.5301
-3.5 | -0.1961 | 0.00708 | -0.0349 | -27.6977
-3 | -0.1256 | 0.00675 | -0.0352 | -18.6074
-2.5 | -0.0557 | 0.00643 | -0.0356 | -8.6625
-2 | 0.0125 | 0.00581 | -0.036 | 2.1515
-1.5 | 0.0799 | 0.00512 | -0.0365 | 15.6055
-1 | 0.1514 | 0.00491 | -0.0373 | 30.835
-0.5 | 0.2231 | 0.00483 | -0.0382 | 46.1905
0 | 0.2951 | 0.00475 | -0.0392 | 62.1263
0.5 | 0.3674 | 0.0048 | -0.0402 | 76.5417
1 | 0.4402 | 0.00484 | -0.0412 | 90.9504
2 | 0.5852 | 0.00502 | -0.043 | 116.5737
2.5 | 0.658 | 0.00512 | -0.0438 | 128.5156
3 | 0.7304 | 0.00527 | -0.0445 | 138.5958
3.5 | 0.8026 | 0.00546 | -0.0451 | 146.9963
4 | 0.8741 | 0.00569 | -0.0454 | 153.6204
4.5 | 0.9439 | 0.00606 | -0.0453 | 155.7591
5 | 1.0121 | 0.00651 | -0.0449 | 155.4685
5.5 | 1.0776 | 0.00708 | -0.0439 | 152.2034
6 | 1.1374 | 0.00784 | -0.0419 | 145.0765
6.5 | 1.1852 | 0.0089 | -0.0382 | 133.1685
7 | 1.2185 | 0.01002 | -0.0322 | 121.6068
7.5 | 1.2244 | 0.01168 | -0.023 | 104.8288
8 | 1.2414 | 0.01385 | -0.0169 | 89.6318
8.5 | 1.2612 | 0.01629 | -0.0119 | 77.4217
9.5 | 1.2767 | 0.02311 | -0.0021 | 55.2445
10.5 | 1.2907 | 0.03084 | 0.0058 | 41.8515
11 | 1.3214 | 0.03506 | 0.0053 | 37.6897
11.5 | 1.3391 | 0.03926 | 0.0073 | 34.1085
12 | 1.3527 | 0.04398 | 0.009 | 30.7572
12.5 | 1.3692 | 0.04869 | 0.0105 | 28.1208
13 | 1.381 | 0.05398 | 0.0115 | 25.5835
13.5 | 1.3903 | 0.0598 | 0.0119 | 23.2492
14 | 1.398 | 0.06603 | 0.0119 | 21.1722
14.5 | 1.3997 | 0.07315 | 0.0111 | 19.1347
15 | 1.394 | 0.08141 | 0.0092 | 17.1232
15.5 | 1.3836 | 0.09059 | 0.0062 | 15.2732
16 | 1.3665 | 0.10098 | 0.0019 | 13.5324
16.5 | 1.3469 | 0.11215 | -0.0035 | 12.0098
17 | 1.3221 | 0.12444 | -0.0104 | 10.6244
17.5 | 1.299 | 0.13697 | -0.018 | 9.4838
18 | 1.277 | 0.14974 | -0.0263 | 8.5281
18.5 | 1.2579 | 0.16249 | -0.035 | 7.7414
19 | 1.2403 | 0.17538 | -0.044 | 7.0721
19.5 | 1.2251 | 0.18821 | -0.0533 | 6.5092

## 89. Re 7M Mach 0.00 (1)
BIGFOIL.COM POLAR EXPORT
NACA63-417 a=0.0
NACA63-417 a=0.0 |  |  |  | Cl Max: | 1.561 | at alpha= | 14.5 | deg
JavaFoil+Calcfoil stall+Eppler ext transition |  |  |  | L/D Max: | 125.518 | at alpha= | 6 | deg
Re: | 7000000 |  |  | Cd Min: | 0.00532 | at alpha= | -1.5 | deg
Mach: | 0 |  |  | Cl=0 at alpha= | -2 | deg
|  |  |  | @ Cl=0.1, Cd= | 0.0053325
|  |  |  | @ Cl=0.4, Cd= | 0.00554
|  |  |  | @ Cl=0.6, Cd= | 0.005921
alpha (deg) | Cl | Cd | Cm | Cl/Cd
-18.5 | -0.796 | 0.12519 | -0.006 | -6.357
-18 | -0.815 | 0.1173 | -0.007 | -6.944
-17.5 | -0.833 | 0.1085 | -0.007 | -7.679
-17 | -0.846 | 0.10527 | -0.008 | -8.032
-16.5 | -0.871 | 0.08857 | -0.009 | -9.834
-16 | -0.906 | 0.06726 | -0.01 | -13.464
-15.5 | -0.946 | 0.04604 | -0.011 | -20.544
-15 | -0.961 | 0.03943 | -0.012 | -24.368
-14.5 | -0.98 | 0.03096 | -0.012 | -31.651
-14 | -0.992 | 0.02528 | -0.013 | -39.233
-13.5 | -0.996 | 0.02154 | -0.014 | -46.234
-13 | -0.995 | 0.01859 | -0.014 | -53.544
-12.5 | -0.989 | 0.01638 | -0.015 | -60.356
-12 | -0.976 | 0.01483 | -0.016 | -65.807
-11.5 | -0.959 | 0.01361 | -0.016 | -70.444
-11 | -0.935 | 0.01278 | -0.017 | -73.176
-10.5 | -0.909 | 0.01172 | -0.017 | -77.567
-10 | -0.878 | 0.01037 | -0.018 | -84.619
-9.5 | -0.847 | 0.01009 | -0.019 | -83.902
-9 | -0.803 | 0.00958 | -0.019 | -83.802
-8.5 | -0.756 | 0.0092 | -0.02 | -82.22
-8 | -0.707 | 0.00878 | -0.02 | -80.525
-7.5 | -0.655 | 0.00802 | -0.021 | -81.661
-7 | -0.6 | 0.00783 | -0.022 | -76.634
-6.5 | -0.543 | 0.00756 | -0.022 | -71.794
-6 | -0.485 | 0.00784 | -0.023 | -61.898
-5.5 | -0.426 | 0.00767 | -0.023 | -55.589
-5 | -0.367 | 0.00747 | -0.024 | -49.092
-4.5 | -0.306 | 0.00729 | -0.024 | -42.038
-4 | -0.246 | 0.00715 | -0.025 | -34.357
-3.5 | -0.185 | 0.00676 | -0.026 | -27.282
-3 | -0.123 | 0.00546 | -0.026 | -22.58
-2.5 | -0.062 | 0.00537 | -0.027 | -11.495
-2 | 0 | 0.00535 | -0.027 | -0.026
-1.5 | 0.062 | 0.00532 | -0.028 | 11.6
-1 | 0.123 | 0.00534 | -0.028 | 23.124
-0.5 | 0.185 | 0.00535 | -0.029 | 34.612
0 | 0.247 | 0.00537 | -0.03 | 46.011
0.5 | 0.308 | 0.00544 | -0.03 | 56.589
1 | 0.369 | 0.00548 | -0.031 | 67.426
1.5 | 0.431 | 0.0056 | -0.031 | 76.894
2 | 0.492 | 0.00569 | -0.032 | 86.535
2.5 | 0.553 | 0.00579 | -0.033 | 95.539
3 | 0.614 | 0.00596 | -0.033 | 103.112
3.5 | 0.675 | 0.00618 | -0.034 | 109.273
4 | 0.736 | 0.00655 | -0.034 | 112.29
4.5 | 0.797 | 0.00685 | -0.035 | 116.339
5 | 0.857 | 0.00718 | -0.036 | 119.386
5.5 | 0.917 | 0.00754 | -0.036 | 121.556
6 | 0.973 | 0.00775 | -0.037 | 125.518
6.5 | 1.023 | 0.0087 | -0.037 | 117.59
7 | 1.075 | 0.00942 | -0.038 | 114.08
7.5 | 1.125 | 0.01025 | -0.038 | 109.832
8 | 1.175 | 0.01104 | -0.038 | 106.441
8.5 | 1.224 | 0.01172 | -0.039 | 104.466
9 | 1.271 | 0.01255 | -0.039 | 101.223
9.5 | 1.311 | 0.01445 | -0.04 | 90.747
10 | 1.353 | 0.01534 | -0.04 | 88.19
10.5 | 1.392 | 0.01636 | -0.041 | 85.08
11 | 1.429 | 0.0174 | -0.041 | 82.089
11.5 | 1.461 | 0.0185 | -0.041 | 78.976
12 | 1.488 | 0.0197 | -0.042 | 75.563
12.5 | 1.512 | 0.02098 | -0.042 | 72.053
13 | 1.531 | 0.02243 | -0.043 | 68.242
13.5 | 1.546 | 0.02393 | -0.043 | 64.591
14 | 1.556 | 0.02568 | -0.044 | 60.616
14.5 | 1.561 | 0.0276 | -0.044 | 56.551
15 | 1.558 | 0.02959 | -0.044 | 52.654
15.5 | 1.551 | 0.03182 | -0.045 | 48.739
16 | 1.539 | 0.0341 | -0.045 | 45.143
16.5 | 1.524 | 0.03647 | -0.045 | 41.775
17 | 1.503 | 0.0392 | -0.046 | 38.349
17.5 | 1.479 | 0.04223 | -0.046 | 35.027
18 | 1.451 | 0.04621 | -0.046 | 31.395
18.5 | 1.42 | 0.04989 | -0.046 | 28.463
19 | 1.386 | 0.05474 | -0.047 | 25.311
19.5 | 1.35 | 0.05911 | -0.047 | 22.844

## 90. Re 7M Mach 0.00 (2)
BIGFOIL.COM POLAR EXPORT
NACA63-417 a=0.0
NACA63-417 a=0.0 |  |  |  | Cl Max: | 1.6367 | at alpha= | 20 | deg
XFOIL ncrit=9 |  |  |  | L/D Max: | 150.627 | at alpha= | 5.5 | deg
Re: | 7000000 |  |  | Cd Min: | 0.07013 | at alpha= | 20 | deg
Mach: | 0 |  |  | Cl=0 at alpha= | -2.046 | deg
|  |  |  | @ Cl=0.1, Cd= | 0.0046888
|  |  |  | @ Cl=0.4, Cd= | 0.004433
|  |  |  | @ Cl=0.6, Cd= | 0.0047307
alpha (deg) | Cl | Cd | Cm | Cl/Cd
-20 | -1.4719 | 0.04531 | -0.0524 | -32.4851
-19.5 | -1.473 | 0.03995 | -0.0536 | -36.8711
-19 | -1.4659 | 0.03577 | -0.054 | -40.9813
-18 | -1.4452 | 0.02895 | -0.0533 | -49.9206
-17.5 | -1.4368 | 0.02591 | -0.0516 | -55.4535
-17 | -1.4195 | 0.02362 | -0.0499 | -60.0974
-16.5 | -1.4007 | 0.02158 | -0.0478 | -64.9073
-16 | -1.3808 | 0.01976 | -0.0453 | -69.8785
-15.5 | -1.3598 | 0.01821 | -0.0423 | -74.6733
-15 | -1.3375 | 0.01694 | -0.0389 | -78.9551
-14.5 | -1.3174 | 0.0159 | -0.0343 | -82.8553
-14 | -1.2896 | 0.01511 | -0.0304 | -85.3475
-13.5 | -1.2497 | 0.01435 | -0.0285 | -87.0871
-13 | -1.2061 | 0.01365 | -0.027 | -88.359
-12.5 | -1.16 | 0.01301 | -0.0259 | -89.1622
-12 | -1.112 | 0.01242 | -0.025 | -89.533
-11.5 | -1.0629 | 0.01181 | -0.0243 | -90
-11 | -1.0131 | 0.01118 | -0.0236 | -90.6172
-10.5 | -0.9615 | 0.01063 | -0.0233 | -90.4516
-10 | -0.9132 | 0.00972 | -0.0225 | -93.9506
-9.5 | -0.8592 | 0.00928 | -0.0224 | -92.5862
-9 | -0.8037 | 0.00895 | -0.0225 | -89.7989
-8.5 | -0.748 | 0.00862 | -0.0227 | -86.7749
-8 | -0.6913 | 0.00834 | -0.023 | -82.8897
-7.5 | -0.6344 | 0.00808 | -0.0234 | -78.5149
-7 | -0.5772 | 0.0078 | -0.0238 | -74
-6.5 | -0.5195 | 0.00759 | -0.0242 | -68.4453
-6 | -0.4617 | 0.00735 | -0.0247 | -62.8163
-5.5 | -0.4034 | 0.00715 | -0.0253 | -56.4196
-5 | -0.345 | 0.00696 | -0.0258 | -49.569
-4.5 | -0.2865 | 0.00677 | -0.0265 | -42.3191
-4 | -0.2278 | 0.00657 | -0.0271 | -34.6728
-3.5 | -0.1694 | 0.00632 | -0.0277 | -26.8038
-3 | -0.1108 | 0.00607 | -0.0284 | -18.2537
-2.5 | -0.0523 | 0.00579 | -0.0291 | -9.0328
-2 | 0.0053 | 0.00531 | -0.0298 | 0.99812
-1.5 | 0.063 | 0.00482 | -0.0305 | 13.0705
-1 | 0.1222 | 0.00461 | -0.0314 | 26.5076
-0.5 | 0.1817 | 0.0045 | -0.0322 | 40.3778
0 | 0.2414 | 0.00445 | -0.0331 | 54.2472
0.5 | 0.3011 | 0.00437 | -0.034 | 68.9016
1 | 0.361 | 0.00442 | -0.0349 | 81.6742
1.5 | 0.4211 | 0.00444 | -0.0358 | 94.8423
2 | 0.4808 | 0.00452 | -0.0367 | 106.3717
2.5 | 0.5403 | 0.00462 | -0.0376 | 116.9481
3 | 0.5997 | 0.00473 | -0.0384 | 126.7865
3.5 | 0.6586 | 0.00487 | -0.0393 | 135.2361
4 | 0.7171 | 0.00504 | -0.0401 | 142.2817
4.5 | 0.7753 | 0.00525 | -0.0408 | 147.6762
5 | 0.8325 | 0.00554 | -0.0414 | 150.2708
5.5 | 0.8887 | 0.0059 | -0.042 | 150.6271
6 | 0.9412 | 0.00659 | -0.042 | 142.8225
6.5 | 0.9937 | 0.00719 | -0.042 | 138.2058
7 | 1.0457 | 0.00775 | -0.042 | 134.929
7.5 | 1.0966 | 0.00833 | -0.0417 | 131.6447
8 | 1.1462 | 0.00892 | -0.0413 | 128.4978
8.5 | 1.1945 | 0.00951 | -0.0406 | 125.6046
9 | 1.2399 | 0.01017 | -0.0395 | 121.9174
9.5 | 1.2808 | 0.01093 | -0.0378 | 117.1821
10 | 1.3173 | 0.01171 | -0.0353 | 112.4936
10.5 | 1.3372 | 0.01247 | -0.0298 | 107.2334
11 | 1.3569 | 0.01342 | -0.025 | 101.1103
12 | 1.4082 | 0.01572 | -0.0191 | 89.5802
12.5 | 1.4327 | 0.01731 | -0.0166 | 82.7672
13 | 1.4575 | 0.019 | -0.0145 | 76.7105
13.5 | 1.4788 | 0.02103 | -0.0123 | 70.3186
14 | 1.5018 | 0.02307 | -0.0107 | 65.0975
14.5 | 1.5209 | 0.02547 | -0.009 | 59.7134
15 | 1.5376 | 0.02818 | -0.0075 | 54.5635
15.5 | 1.5551 | 0.031 | -0.0063 | 50.1645
16 | 1.571 | 0.03408 | -0.0054 | 46.0974
16.5 | 1.5835 | 0.03764 | -0.0047 | 42.0696
17 | 1.5971 | 0.04123 | -0.0042 | 38.7364
17.5 | 1.6084 | 0.04517 | -0.004 | 35.6077
18 | 1.6169 | 0.0495 | -0.004 | 32.6646
18.5 | 1.6234 | 0.05421 | -0.0043 | 29.9465
19 | 1.6314 | 0.05892 | -0.005 | 27.6884
19.5 | 1.6346 | 0.06436 | -0.0059 | 25.3978
20 | 1.6367 | 0.07013 | -0.0073 | 23.3381

## 91. Re 7M Mach 0.10 (1)
BIGFOIL.COM POLAR EXPORT
NACA63-417 a=0.0
NACA63-417 a=0.0 |  |  |  | Cl Max: | 1.551 | at alpha= | 14.5 | deg
JavaFoil+Calcfoil stall+Eppler ext transition |  |  |  | L/D Max: | 129.794 | at alpha= | 6 | deg
Re: | 7000000 |  |  | Cd Min: | 0.00532 | at alpha= | -1.5 | deg
Mach: | 0.1 |  |  | Cl=0 at alpha= | -2 | deg
|  |  |  | @ Cl=0.1, Cd= | 0.0053323
|  |  |  | @ Cl=0.4, Cd= | 0.0055408
|  |  |  | @ Cl=0.6, Cd= | 0.0059487
alpha (deg) | Cl | Cd | Cm | Cl/Cd
-18 | -0.769 | 0.12217 | -0.007 | -6.298
-17.5 | -0.791 | 0.11398 | -0.007 | -6.936
-17 | -0.808 | 0.10885 | -0.007 | -7.423
-16.5 | -0.829 | 0.09816 | -0.008 | -8.447
-16 | -0.853 | 0.08505 | -0.009 | -10.028
-15.5 | -0.903 | 0.05598 | -0.011 | -16.125
-15 | -0.924 | 0.04675 | -0.011 | -19.757
-14.5 | -0.95 | 0.03534 | -0.012 | -26.881
-14 | -0.968 | 0.02788 | -0.013 | -34.728
-13.5 | -0.978 | 0.02295 | -0.014 | -42.629
-13 | -0.982 | 0.01954 | -0.014 | -50.223
-12.5 | -0.979 | 0.01698 | -0.015 | -57.645
-12 | -0.966 | 0.01586 | -0.016 | -60.902
-11.5 | -0.953 | 0.01396 | -0.016 | -68.299
-11 | -0.933 | 0.01285 | -0.017 | -72.588
-10.5 | -0.907 | 0.01192 | -0.018 | -76.113
-10 | -0.877 | 0.00999 | -0.018 | -87.787
-9.5 | -0.848 | 0.01017 | -0.019 | -83.436
-9 | -0.805 | 0.00968 | -0.019 | -83.208
-8.5 | -0.759 | 0.00924 | -0.02 | -82.073
-8 | -0.709 | 0.00882 | -0.021 | -80.447
-7.5 | -0.657 | 0.00848 | -0.021 | -77.484
-7 | -0.603 | 0.00784 | -0.022 | -76.896
-6.5 | -0.545 | 0.00758 | -0.022 | -71.945
-6 | -0.487 | 0.00788 | -0.023 | -61.848
-5.5 | -0.428 | 0.00768 | -0.023 | -55.742
-5 | -0.368 | 0.00749 | -0.024 | -49.161
-4.5 | -0.308 | 0.00736 | -0.025 | -41.822
-4 | -0.247 | 0.00715 | -0.025 | -34.505
-3.5 | -0.185 | 0.00678 | -0.026 | -27.373
-3 | -0.124 | 0.00549 | -0.026 | -22.569
-2.5 | -0.062 | 0.00537 | -0.027 | -11.553
-2 | 0 | 0.00536 | -0.027 | -0.026
-1.5 | 0.062 | 0.00532 | -0.028 | 11.651
-1 | 0.124 | 0.00534 | -0.029 | 23.24
-0.5 | 0.186 | 0.00536 | -0.029 | 34.765
0 | 0.248 | 0.0054 | -0.03 | 45.987
0.5 | 0.309 | 0.00545 | -0.03 | 56.828
1 | 0.371 | 0.00548 | -0.031 | 67.776
1.5 | 0.433 | 0.00561 | -0.032 | 77.213
2 | 0.495 | 0.00571 | -0.032 | 86.534
2.5 | 0.556 | 0.00579 | -0.033 | 95.952
3 | 0.617 | 0.00601 | -0.033 | 102.774
3.5 | 0.679 | 0.00623 | -0.034 | 108.893
4 | 0.74 | 0.00658 | -0.035 | 112.449
4.5 | 0.801 | 0.00687 | -0.035 | 116.46
5 | 0.861 | 0.00721 | -0.036 | 119.467
5.5 | 0.921 | 0.00767 | -0.036 | 120.145
6 | 0.975 | 0.00751 | -0.037 | 129.794
6.5 | 1.027 | 0.00878 | -0.037 | 116.95
7 | 1.079 | 0.00951 | -0.038 | 113.422
7.5 | 1.13 | 0.01037 | -0.038 | 108.943
8 | 1.18 | 0.01116 | -0.039 | 105.728
8.5 | 1.229 | 0.01186 | -0.039 | 103.58
9 | 1.275 | 0.01274 | -0.039 | 100.063
9.5 | 1.315 | 0.01464 | -0.04 | 89.853
10 | 1.357 | 0.01555 | -0.04 | 87.241
10.5 | 1.396 | 0.01665 | -0.041 | 83.823
11 | 1.431 | 0.01767 | -0.041 | 81.009
11.5 | 1.463 | 0.01885 | -0.042 | 77.576
12 | 1.489 | 0.0201 | -0.042 | 74.066
12.5 | 1.511 | 0.02135 | -0.043 | 70.764
13 | 1.529 | 0.02287 | -0.043 | 66.834
13.5 | 1.542 | 0.02453 | -0.043 | 62.849
14 | 1.55 | 0.02622 | -0.044 | 59.117
14.5 | 1.551 | 0.02819 | -0.044 | 55.031
15 | 1.546 | 0.03039 | -0.044 | 50.873
15.5 | 1.535 | 0.03262 | -0.045 | 47.061
16 | 1.52 | 0.03497 | -0.045 | 43.451
16.5 | 1.5 | 0.03751 | -0.046 | 39.981
17 | 1.474 | 0.04039 | -0.046 | 36.5
17.5 | 1.446 | 0.04361 | -0.046 | 33.153
18 | 1.412 | 0.04759 | -0.046 | 29.679
18.5 | 1.376 | 0.05183 | -0.047 | 26.556
19 | 1.337 | 0.05718 | -0.047 | 23.376
19.5 | 1.294 | 0.06312 | -0.047 | 20.507

## 92. Re 7M Mach 0.10 (2)
BIGFOIL.COM POLAR EXPORT
NACA63-417 a=0.0
NACA63-417 a=0.0 |  |  |  | Cl Max: | 1.6256 | at alpha= | 20 | deg
XFOIL ncrit=9 |  |  |  | L/D Max: | 151.149 | at alpha= | 5.5 | deg
Re: | 7000000 |  |  | Cd Min: | 0.07388 | at alpha= | 20 | deg
Mach: | 0.1 |  |  | Cl=0 at alpha= | -2.0483 | deg
|  |  |  | @ Cl=0.1, Cd= | 0.0047015
|  |  |  | @ Cl=0.4, Cd= | 0.004446
|  |  |  | @ Cl=0.6, Cd= | 0.0047338
alpha (deg) | Cl | Cd | Cm | Cl/Cd
-20 | -1.4445 | 0.05068 | -0.0528 | -28.5024
-19.5 | -1.4509 | 0.04429 | -0.0548 | -32.7591
-18 | -1.4321 | 0.03141 | -0.056 | -45.5938
-17.5 | -1.4275 | 0.02787 | -0.0545 | -51.2199
-17 | -1.4119 | 0.02526 | -0.053 | -55.8947
-16.5 | -1.3947 | 0.02292 | -0.051 | -60.8508
-16 | -1.3764 | 0.02084 | -0.0486 | -66.0461
-15.5 | -1.356 | 0.01907 | -0.0458 | -71.1064
-15 | -1.3338 | 0.01762 | -0.0426 | -75.6981
-14.5 | -1.3121 | 0.0164 | -0.0386 | -80.0061
-14 | -1.2924 | 0.01549 | -0.0333 | -83.4345
-13.5 | -1.2552 | 0.01467 | -0.0307 | -85.5624
-13 | -1.2125 | 0.01393 | -0.029 | -87.0424
-12.5 | -1.167 | 0.01324 | -0.0275 | -88.142
-12 | -1.1191 | 0.01261 | -0.0265 | -88.747
-11.5 | -1.0695 | 0.01201 | -0.0256 | -89.0508
-11 | -1.0196 | 0.01136 | -0.0248 | -89.7535
-10.5 | -0.9681 | 0.01077 | -0.0242 | -89.8886
-10 | -0.9158 | 0.01019 | -0.0238 | -89.8724
-9.5 | -0.8653 | 0.00936 | -0.0231 | -92.4466
-9 | -0.8093 | 0.00902 | -0.0232 | -89.7228
-8.5 | -0.7532 | 0.00868 | -0.0233 | -86.7742
-8 | -0.6961 | 0.00838 | -0.0235 | -83.0668
-7.5 | -0.6387 | 0.00812 | -0.0238 | -78.6576
-7 | -0.5811 | 0.00784 | -0.0241 | -74.1199
-6.5 | -0.5229 | 0.00762 | -0.0246 | -68.622
-6 | -0.4647 | 0.00737 | -0.025 | -63.0529
-5.5 | -0.406 | 0.00718 | -0.0255 | -56.546
-5 | -0.3472 | 0.00698 | -0.0261 | -49.7421
-4.5 | -0.2882 | 0.00678 | -0.0267 | -42.5074
-4 | -0.2291 | 0.0066 | -0.0273 | -34.7121
-3.5 | -0.1704 | 0.00633 | -0.0279 | -26.9194
-3 | -0.1113 | 0.0061 | -0.0286 | -18.2459
-2.5 | -0.0524 | 0.00581 | -0.0293 | -9.0189
-1.5 | 0.0636 | 0.00483 | -0.0307 | 13.1677
-1 | 0.1231 | 0.00462 | -0.0316 | 26.645
-0.5 | 0.183 | 0.00451 | -0.0324 | 40.5765
0 | 0.2431 | 0.00446 | -0.0333 | 54.5067
0.5 | 0.3032 | 0.00438 | -0.0342 | 69.2237
1 | 0.3635 | 0.00444 | -0.0351 | 81.8694
1.5 | 0.424 | 0.00445 | -0.036 | 95.2809
2 | 0.4841 | 0.00453 | -0.0369 | 106.8653
2.5 | 0.544 | 0.00464 | -0.0378 | 117.2414
3 | 0.6037 | 0.00474 | -0.0387 | 127.3629
3.5 | 0.663 | 0.00488 | -0.0395 | 135.8607
4 | 0.7221 | 0.00506 | -0.0403 | 142.7075
4.5 | 0.7806 | 0.00527 | -0.041 | 148.1214
5 | 0.8382 | 0.00556 | -0.0416 | 150.7554
5.5 | 0.8948 | 0.00592 | -0.0421 | 151.1486
6 | 0.9476 | 0.00662 | -0.0421 | 143.142
6.5 | 1.0001 | 0.00725 | -0.042 | 137.9448
7 | 1.0526 | 0.0078 | -0.0419 | 134.9487
7.5 | 1.1036 | 0.00839 | -0.0416 | 131.5375
8 | 1.1532 | 0.00899 | -0.0411 | 128.2759
8.5 | 1.2011 | 0.00962 | -0.0402 | 124.8545
9 | 1.246 | 0.0103 | -0.0389 | 120.9709
9.5 | 1.2858 | 0.01109 | -0.0369 | 115.9423
10 | 1.3206 | 0.01188 | -0.034 | 111.1616
10.5 | 1.3338 | 0.01276 | -0.0274 | 104.5298
11 | 1.3558 | 0.01378 | -0.0231 | 98.389
11.5 | 1.3813 | 0.01488 | -0.0201 | 92.8293
12 | 1.4078 | 0.01631 | -0.0175 | 86.3151
12.5 | 1.4329 | 0.01796 | -0.0151 | 79.7829
13 | 1.4564 | 0.01982 | -0.0129 | 73.4813
13.5 | 1.4786 | 0.0219 | -0.0109 | 67.516
14 | 1.5002 | 0.02414 | -0.0092 | 62.1458
14.5 | 1.518 | 0.02674 | -0.0075 | 56.7689
15 | 1.5359 | 0.02947 | -0.0061 | 52.1174
15.5 | 1.5515 | 0.0326 | -0.005 | 47.592
16 | 1.5662 | 0.03592 | -0.0041 | 43.6024
16.5 | 1.5804 | 0.03946 | -0.0035 | 40.0507
17 | 1.593 | 0.04324 | -0.0031 | 36.8409
17.5 | 1.6019 | 0.04758 | -0.003 | 33.6675
18 | 1.6085 | 0.05226 | -0.0031 | 30.7788
18.5 | 1.6161 | 0.05704 | -0.0035 | 28.3327
19 | 1.6224 | 0.06208 | -0.0043 | 26.134
19.5 | 1.6244 | 0.06786 | -0.0055 | 23.9375
20 | 1.6256 | 0.07388 | -0.007 | 22.0032

## 93. Re 7M Mach 0.25 (1)
BIGFOIL.COM POLAR EXPORT
NACA63-417 a=0.0
NACA63-417 a=0.0 |  |  |  | Cl Max: | 1.503 | at alpha= | 13 | deg
JavaFoil+Calcfoil stall+Eppler ext transition |  |  |  | L/D Max: | 126.53 | at alpha= | 5.5 | deg
Re: | 7000000 |  |  | Cd Min: | 0.00537 | at alpha= | -2 | deg
Mach: | 0.25 |  |  | Cl=0 at alpha= | -2 | deg
|  |  |  | @ Cl=0.1, Cd= | 0.0053913
|  |  |  | @ Cl=0.4, Cd= | 0.0056097
|  |  |  | @ Cl=0.6, Cd= | 0.0059967
alpha (deg) | Cl | Cd | Cm | Cl/Cd
-16.5 | -0.537 | 0.11949 | -0.007 | -4.494
-16 | -0.585 | 0.11341 | -0.007 | -5.158
-15.5 | -0.63 | 0.1051 | -0.008 | -5.995
-15 | -0.671 | 0.0975 | -0.008 | -6.878
-14.5 | -0.706 | 0.09001 | -0.009 | -7.846
-14 | -0.742 | 0.07885 | -0.01 | -9.408
-13.5 | -0.791 | 0.05754 | -0.012 | -13.742
-13 | -0.852 | 0.03359 | -0.014 | -25.357
-12.5 | -0.888 | 0.02333 | -0.015 | -38.054
-12 | -0.903 | 0.01931 | -0.016 | -46.748
-11.5 | -0.907 | 0.01663 | -0.016 | -54.521
-11 | -0.899 | 0.01522 | -0.017 | -59.106
-10.5 | -0.889 | 0.01331 | -0.018 | -66.762
-10 | -0.868 | 0.01222 | -0.018 | -71.011
-9.5 | -0.839 | 0.01146 | -0.019 | -73.203
-9 | -0.807 | 0.01048 | -0.02 | -76.985
-8.5 | -0.77 | 0.00972 | -0.021 | -79.223
-8 | -0.722 | 0.0093 | -0.021 | -77.694
-7.5 | -0.671 | 0.00886 | -0.022 | -75.736
-7 | -0.617 | 0.00807 | -0.022 | -76.403
-6.5 | -0.559 | 0.00779 | -0.023 | -71.723
-6 | -0.499 | 0.008 | -0.023 | -62.428
-5.5 | -0.439 | 0.00782 | -0.024 | -56.128
-5 | -0.378 | 0.00761 | -0.025 | -49.642
-4.5 | -0.316 | 0.00751 | -0.025 | -42.075
-4 | -0.253 | 0.00727 | -0.026 | -34.841
-3.5 | -0.19 | 0.00713 | -0.026 | -26.729
-3 | -0.127 | 0.00555 | -0.027 | -22.943
-2.5 | -0.064 | 0.00541 | -0.028 | -11.78
-2 | 0 | 0.00537 | -0.028 | -0.026
-1.5 | 0.064 | 0.00538 | -0.029 | 11.837
-1 | 0.128 | 0.0054 | -0.029 | 23.619
-0.5 | 0.191 | 0.00541 | -0.03 | 35.359
0 | 0.255 | 0.00546 | -0.031 | 46.749
0.5 | 0.318 | 0.00551 | -0.031 | 57.755
1 | 0.381 | 0.00558 | -0.032 | 68.375
1.5 | 0.445 | 0.00568 | -0.033 | 78.29
2 | 0.508 | 0.0058 | -0.033 | 87.629
2.5 | 0.571 | 0.0059 | -0.034 | 96.816
3 | 0.634 | 0.00611 | -0.034 | 103.74
3.5 | 0.697 | 0.00637 | -0.035 | 109.394
4 | 0.76 | 0.00676 | -0.036 | 112.352
4.5 | 0.822 | 0.00707 | -0.036 | 116.225
5 | 0.884 | 0.00747 | -0.037 | 118.316
5.5 | 0.94 | 0.00743 | -0.037 | 126.53
6 | 0.996 | 0.00851 | -0.038 | 117.045
6.5 | 1.05 | 0.00927 | -0.038 | 113.201
7 | 1.102 | 0.01011 | -0.039 | 109.02
7.5 | 1.154 | 0.01106 | -0.039 | 104.282
8 | 1.204 | 0.01192 | -0.039 | 100.995
8.5 | 1.253 | 0.01275 | -0.04 | 98.269
9 | 1.295 | 0.01485 | -0.04 | 87.167
9.5 | 1.337 | 0.01584 | -0.041 | 84.412
10 | 1.376 | 0.01694 | -0.041 | 81.24
10.5 | 1.412 | 0.01811 | -0.042 | 77.959
11 | 1.444 | 0.01937 | -0.042 | 74.514
11.5 | 1.469 | 0.02073 | -0.043 | 70.856
12 | 1.487 | 0.0222 | -0.043 | 66.95
12.5 | 1.498 | 0.02386 | -0.043 | 62.787
13 | 1.503 | 0.0257 | -0.044 | 58.495
13.5 | 1.501 | 0.02762 | -0.044 | 54.354
14 | 1.491 | 0.03001 | -0.045 | 49.694
14.5 | 1.471 | 0.03242 | -0.045 | 45.375
15 | 1.439 | 0.03535 | -0.045 | 40.705
15.5 | 1.398 | 0.03858 | -0.046 | 36.236
16 | 1.348 | 0.04247 | -0.046 | 31.749
16.5 | 1.29 | 0.04721 | -0.046 | 27.32
17 | 1.224 | 0.05226 | -0.046 | 23.43
17.5 | 1.153 | 0.05735 | -0.046 | 20.106
18 | 1.073 | 0.06519 | -0.046 | 16.467

## 94. Re 7M Mach 0.25 (2)
BIGFOIL.COM POLAR EXPORT
NACA63-417 a=0.0
NACA63-417 a=0.0 |  |  |  | Cl Max: | 1.5726 | at alpha= | 18.5 | deg
XFOIL ncrit=9 |  |  |  | L/D Max: | 152.596 | at alpha= | 5 | deg
Re: | 7000000 |  |  | Cd Min: | 0.16093 | at alpha= | -20 | deg
Mach: | 0.25 |  |  | Cl=0 at alpha= | -2.0559 | deg
|  |  |  | @ Cl=0.1, Cd= | 0.0047514
|  |  |  | @ Cl=0.4, Cd= | 0.0044945
|  |  |  | @ Cl=0.6, Cd= | 0.0047588
alpha (deg) | Cl | Cd | Cm | Cl/Cd
-20 | -0.8653 | 0.16093 | 0.0113 | -5.3769
-19.5 | -1.1988 | 0.09039 | -0.0385 | -13.2625
-19 | -1.2443 | 0.07537 | -0.0485 | -16.5092
-18 | -1.2998 | 0.0538 | -0.061 | -24.1599
-17.5 | -1.3253 | 0.04509 | -0.0641 | -29.3923
-17 | -1.3312 | 0.03903 | -0.0652 | -34.1071
-16.5 | -1.3308 | 0.03409 | -0.0652 | -39.0378
-16 | -1.3298 | 0.02958 | -0.0641 | -44.9561
-15.5 | -1.3214 | 0.02598 | -0.0622 | -50.8622
-15 | -1.3065 | 0.0231 | -0.0598 | -56.5584
-14.5 | -1.2885 | 0.02068 | -0.0568 | -62.3066
-14 | -1.2683 | 0.01864 | -0.0532 | -68.0418
-13.5 | -1.2464 | 0.01699 | -0.049 | -73.3608
-13 | -1.2243 | 0.01574 | -0.0437 | -77.7827
-12.5 | -1.1967 | 0.01475 | -0.0385 | -81.1322
-12 | -1.1534 | 0.01385 | -0.0357 | -83.278
-11.5 | -1.1056 | 0.01304 | -0.0335 | -84.7853
-11 | -1.0548 | 0.01232 | -0.0318 | -85.6169
-10.5 | -1.0026 | 0.01161 | -0.0303 | -86.3566
-10 | -0.949 | 0.01091 | -0.029 | -86.9844
-9 | -0.8408 | 0.00943 | -0.0269 | -89.1622
-8.5 | -0.7822 | 0.00903 | -0.0265 | -86.6224
-8 | -0.723 | 0.00865 | -0.0263 | -83.5838
-7.5 | -0.6629 | 0.00835 | -0.0263 | -79.3892
-7 | -0.6027 | 0.00806 | -0.0263 | -74.7767
-6.5 | -0.5422 | 0.00777 | -0.0265 | -69.7812
-6 | -0.4813 | 0.00754 | -0.0268 | -63.8329
-5.5 | -0.4203 | 0.0073 | -0.0271 | -57.5753
-5 | -0.3592 | 0.00709 | -0.0275 | -50.6629
-4.5 | -0.2978 | 0.00688 | -0.028 | -43.2849
-4 | -0.2365 | 0.0067 | -0.0286 | -35.2985
-3.5 | -0.1753 | 0.00645 | -0.0291 | -27.1783
-3 | -0.1144 | 0.00619 | -0.0297 | -18.4814
-2.5 | -0.0532 | 0.0059 | -0.0304 | -9.0169
-2 | 0.0067 | 0.00543 | -0.031 | 1.2339
-1.5 | 0.0666 | 0.00486 | -0.0318 | 13.7037
-1 | 0.1281 | 0.00466 | -0.0326 | 27.4893
-0.5 | 0.1903 | 0.00454 | -0.0335 | 41.9163
0.5 | 0.3148 | 0.00443 | -0.0353 | 71.0609
1 | 0.3773 | 0.00448 | -0.0362 | 84.2188
1.5 | 0.4399 | 0.00452 | -0.0372 | 97.323
2 | 0.5024 | 0.00458 | -0.0381 | 109.6943
2.5 | 0.5645 | 0.00469 | -0.039 | 120.3625
3 | 0.6264 | 0.00481 | -0.0398 | 130.2287
3.5 | 0.6882 | 0.00495 | -0.0406 | 139.0303
4 | 0.7494 | 0.00515 | -0.0413 | 145.5146
4.5 | 0.81 | 0.0054 | -0.042 | 150
5 | 0.8698 | 0.0057 | -0.0425 | 152.5965
5.5 | 0.9284 | 0.0061 | -0.0428 | 152.1967
6 | 0.9831 | 0.00679 | -0.0426 | 144.7865
6.5 | 1.0365 | 0.00749 | -0.0421 | 138.3845
7 | 1.0897 | 0.00811 | -0.0416 | 134.365
7.5 | 1.1405 | 0.0088 | -0.0406 | 129.6023
8 | 1.1904 | 0.00944 | -0.0394 | 126.1017
8.5 | 1.2361 | 0.01017 | -0.0376 | 121.5438
9 | 1.2746 | 0.01104 | -0.0347 | 115.4529
9.5 | 1.29 | 0.01203 | -0.0279 | 107.2319
10 | 1.3065 | 0.01333 | -0.0222 | 98.012
10.5 | 1.3276 | 0.01481 | -0.018 | 89.6421
11 | 1.3509 | 0.01631 | -0.0143 | 82.8265
12 | 1.4049 | 0.02009 | -0.0099 | 69.9303
12.5 | 1.43 | 0.02224 | -0.0077 | 64.2986
13 | 1.4494 | 0.0249 | -0.0056 | 58.2088
13.5 | 1.4711 | 0.02753 | -0.0038 | 53.4363
14 | 1.4874 | 0.03073 | -0.0021 | 48.4022
14.5 | 1.505 | 0.03405 | -0.0008 | 44.1997
15 | 1.5201 | 0.03768 | 0.0003 | 40.3424
15.5 | 1.5301 | 0.04195 | 0.0011 | 36.4744
16 | 1.5441 | 0.04601 | 0.0016 | 33.5601
16.5 | 1.5547 | 0.05055 | 0.0019 | 30.7557
17 | 1.5597 | 0.0558 | 0.0018 | 27.9516
17.5 | 1.5663 | 0.06113 | 0.0013 | 25.6224
18 | 1.5708 | 0.06692 | 0.0003 | 23.4728
18.5 | 1.5726 | 0.0732 | -0.001 | 21.4836
19 | 1.5709 | 0.08014 | -0.0029 | 19.6019
19.5 | 1.5676 | 0.08756 | -0.0054 | 17.9032
20 | 1.5645 | 0.09522 | -0.0082 | 16.4304

## 95. Re 7M Mach 0.50 (1)
BIGFOIL.COM POLAR EXPORT
NACA63-417 a=0.0
NACA63-417 a=0.0 |  |  |  | Cl Max: | 1.374 | at alpha= | 9.5 | deg
JavaFoil+Calcfoil stall+Eppler ext transition |  |  |  | L/D Max: | 115.238 | at alpha= | 3.5 | deg
Re: | 7000000 |  |  | Cd Min: | 0.00557 | at alpha= | -2 | deg
Mach: | 0.5 |  |  | Cl=0 at alpha= | -2 | deg
|  |  |  | @ Cl=0.1, Cd= | 0.005596
|  |  |  | @ Cl=0.4, Cd= | 0.005848
|  |  |  | @ Cl=0.6, Cd= | 0.0063269
alpha (deg) | Cl | Cd | Cm | Cl/Cd
-20 | -1.022 | 0.1523 | -0.006 | -6.708
-19.5 | -1 | 0.14737 | -0.007 | -6.784
-19 | -0.968 | 0.14536 | -0.007 | -6.657
-18.5 | -0.937 | 0.1422 | -0.007 | -6.589
-18 | -0.908 | 0.13748 | -0.007 | -6.606
-17.5 | -0.88 | 0.13085 | -0.007 | -6.727
-17 | -0.856 | 0.12664 | -0.008 | -6.758
-16.5 | -0.825 | 0.1231 | -0.008 | -6.702
-16 | -0.794 | 0.11882 | -0.008 | -6.686
-15.5 | -0.767 | 0.11193 | -0.008 | -6.849
-15 | -0.741 | 0.11167 | -0.009 | -6.635
-14.5 | -0.711 | 0.10598 | -0.009 | -6.714
-14 | -0.682 | 0.10034 | -0.009 | -6.795
-13.5 | -0.654 | 0.09249 | -0.009 | -7.072
-13 | -0.626 | 0.0861 | -0.009 | -7.276
-12.5 | -0.597 | 0.09383 | -0.009 | -6.359
-12 | -0.568 | 0.08518 | -0.009 | -6.672
-11.5 | -0.541 | 0.07763 | -0.01 | -6.962
-11 | -0.515 | 0.06869 | -0.011 | -7.5
-10.5 | -0.543 | 0.02856 | -0.018 | -19.016
-10 | -0.455 | 0.07025 | -0.01 | -6.471
-9.5 | -0.427 | 0.06676 | -0.011 | -6.39
-9 | -0.401 | 0.0578 | -0.013 | -6.936
-8.5 | -0.634 | 0.01753 | -0.021 | -36.16
-8 | -0.7 | 0.01324 | -0.023 | -52.855
-7.5 | -0.691 | 0.01162 | -0.024 | -59.482
-7 | -0.656 | 0.00943 | -0.025 | -69.516
-6.5 | -0.609 | 0.00939 | -0.026 | -64.838
-6 | -0.549 | 0.00845 | -0.026 | -64.927
-5.5 | -0.485 | 0.00857 | -0.027 | -56.579
-5 | -0.419 | 0.00832 | -0.027 | -50.396
-4.5 | -0.351 | 0.00805 | -0.028 | -43.665
-4 | -0.282 | 0.00779 | -0.029 | -36.233
-3.5 | -0.212 | 0.00754 | -0.029 | -28.172
-3 | -0.142 | 0.00705 | -0.03 | -20.152
-2.5 | -0.071 | 0.00568 | -0.031 | -12.545
-2 | 0 | 0.00557 | -0.032 | -0.029
-1.5 | 0.071 | 0.0056 | -0.032 | 12.708
-1 | 0.143 | 0.00559 | -0.033 | 25.506
-0.5 | 0.214 | 0.00562 | -0.034 | 38.049
0 | 0.285 | 0.00572 | -0.034 | 49.908
0.5 | 0.355 | 0.00581 | -0.035 | 61.142
1 | 0.426 | 0.00587 | -0.036 | 72.509
1.5 | 0.497 | 0.00607 | -0.036 | 81.81
2 | 0.567 | 0.00622 | -0.037 | 91.121
2.5 | 0.638 | 0.00645 | -0.038 | 98.901
3 | 0.708 | 0.00676 | -0.038 | 104.698
3.5 | 0.772 | 0.0067 | -0.039 | 115.238
4 | 0.837 | 0.00783 | -0.039 | 106.817
4.5 | 0.901 | 0.00843 | -0.04 | 106.934
5 | 0.965 | 0.00906 | -0.04 | 106.516
5.5 | 1.028 | 0.00976 | -0.041 | 105.353
6 | 1.088 | 0.01092 | -0.041 | 99.652
6.5 | 1.146 | 0.01215 | -0.042 | 94.312
7 | 1.2 | 0.01358 | -0.042 | 88.353
7.5 | 1.25 | 0.01489 | -0.043 | 83.973
8 | 1.297 | 0.01622 | -0.043 | 79.956
8.5 | 1.333 | 0.01931 | -0.044 | 69.054
9 | 1.363 | 0.02108 | -0.044 | 64.648
9.5 | 1.374 | 0.02328 | -0.045 | 59.012
10 | 1.359 | 0.02561 | -0.045 | 53.084
10.5 | 1.292 | 0.02891 | -0.045 | 44.688
11 | 0.84 | 0.03528 | -0.045 | 23.817
11.5 | 0.871 | 0.03651 | -0.046 | 23.848
12 | 0.887 | 0.04595 | -0.045 | 19.308
12.5 | 0.926 | 0.04257 | -0.047 | 21.759
13 | 0.945 | 0.05081 | -0.046 | 18.607
13.5 | 0.961 | 0.05652 | -0.046 | 17.006
14 | 1 | 0.05726 | -0.047 | 17.466
14.5 | 0.949 | 0.10461 | -0.038 | 9.074

## 96. Re 7M Mach 0.50 (2)
BIGFOIL.COM POLAR EXPORT
NACA63-417 a=0.0
NACA63-417 a=0.0 |  |  |  | Cl Max: | 1.4205 | at alpha= | 14.5 | deg
XFOIL ncrit=9 |  |  |  | L/D Max: | 157.383 | at alpha= | 4.5 | deg
Re: | 7000000 |  |  | Cd Min: | 0.18673 | at alpha= | 19.5 | deg
Mach: | 0.5 |  |  | Cl=0 at alpha= | -2.0974 | deg
|  |  |  | @ Cl=0.1, Cd= | 0.0050421
|  |  |  | @ Cl=0.4, Cd= | 0.0046997
|  |  |  | @ Cl=0.6, Cd= | 0.0049251
alpha (deg) | Cl | Cd | Cm | Cl/Cd
-13.5 | -0.5244 | 0.12053 | -0.0215 | -4.3508
-13 | -0.5201 | 0.11058 | -0.0278 | -4.7034
-12.5 | -0.5503 | 0.09489 | -0.0381 | -5.7993
-12 | -0.5758 | 0.08043 | -0.0478 | -7.159
-11.5 | -0.6023 | 0.06546 | -0.0581 | -9.201
-11 | -0.6317 | 0.05333 | -0.0669 | -11.8451
-10.5 | -0.6677 | 0.04281 | -0.0729 | -15.5968
-9 | -0.9729 | 0.01174 | -0.0518 | -82.8705
-8.5 | -0.9053 | 0.01105 | -0.0475 | -81.9276
-8 | -0.8381 | 0.01032 | -0.044 | -81.2112
-7.5 | -0.771 | 0.0096 | -0.041 | -80.3125
-7 | -0.6996 | 0.00912 | -0.039 | -76.7105
-6.5 | -0.6276 | 0.0087 | -0.0374 | -72.1379
-6 | -0.5561 | 0.0083 | -0.0362 | -67
-5.5 | -0.4841 | 0.00796 | -0.0354 | -60.8166
-5 | -0.4122 | 0.00765 | -0.0349 | -53.8824
-4.5 | -0.3403 | 0.00737 | -0.0347 | -46.1737
-4 | -0.2685 | 0.00715 | -0.0347 | -37.5524
-3.5 | -0.197 | 0.0069 | -0.0348 | -28.5507
-3 | -0.1261 | 0.00664 | -0.0351 | -18.991
-2.5 | -0.0558 | 0.00629 | -0.0355 | -8.8712
-2 | 0.0135 | 0.00585 | -0.036 | 2.3077
-1.5 | 0.081 | 0.00512 | -0.0365 | 15.8203
-1 | 0.1517 | 0.00483 | -0.0374 | 31.4079
-0.5 | 0.2236 | 0.00472 | -0.0383 | 47.3729
0 | 0.2955 | 0.00466 | -0.0392 | 63.412
0.5 | 0.368 | 0.00466 | -0.0403 | 78.97
1 | 0.4406 | 0.00475 | -0.0412 | 92.7579
1.5 | 0.5134 | 0.00479 | -0.0422 | 107.1816
2 | 0.586 | 0.0049 | -0.0431 | 119.5918
3 | 0.7312 | 0.00516 | -0.0447 | 141.7054
3.5 | 0.8034 | 0.00534 | -0.0452 | 150.4494
4 | 0.8747 | 0.00562 | -0.0455 | 155.6406
4.5 | 0.9443 | 0.006 | -0.0454 | 157.3833
5 | 1.0122 | 0.00647 | -0.0449 | 156.4451
5.5 | 1.0778 | 0.00703 | -0.044 | 153.3144
6 | 1.1382 | 0.00776 | -0.0421 | 146.6753
7 | 1.2228 | 0.00992 | -0.0328 | 123.2661
8 | 1.2489 | 0.01349 | -0.0175 | 92.5797
8.5 | 1.2658 | 0.01602 | -0.0121 | 79.0137
9 | 1.2812 | 0.0189 | -0.0073 | 67.7884
9.5 | 1.2821 | 0.02277 | -0.0022 | 56.3065
10 | 1.2896 | 0.02658 | 0.0018 | 48.5177
10.5 | 1.3054 | 0.03015 | 0.0051 | 43.2968
11 | 1.3475 | 0.03422 | 0.0031 | 39.3776
12 | 1.3728 | 0.04248 | 0.0092 | 32.3164
12.5 | 1.3871 | 0.04729 | 0.0107 | 29.3318
13 | 1.3999 | 0.05244 | 0.0119 | 26.6953
13.5 | 1.4117 | 0.05793 | 0.0127 | 24.3691
14 | 1.4178 | 0.06419 | 0.0128 | 22.0876
14.5 | 1.4205 | 0.07117 | 0.0123 | 19.9593
15 | 1.4168 | 0.07908 | 0.0107 | 17.916
15.5 | 1.405 | 0.0883 | 0.0079 | 15.9117
16 | 1.3857 | 0.09882 | 0.0036 | 14.0225
16.5 | 1.3625 | 0.1103 | -0.002 | 12.3527
17 | 1.3368 | 0.12263 | -0.0088 | 10.9011
17.5 | 1.3132 | 0.13514 | -0.0164 | 9.7173
18 | 1.2908 | 0.14791 | -0.0247 | 8.7269
18.5 | 1.2713 | 0.16062 | -0.0333 | 7.915
19 | 1.252 | 0.17367 | -0.0425 | 7.2091
19.5 | 1.2349 | 0.18673 | -0.052 | 6.6133

## 97. Re 8M Mach 0.00 (1)
BIGFOIL.COM POLAR EXPORT
NACA63-417 a=0.0
NACA63-417 a=0.0 |  |  |  | Cl Max: | 1.562 | at alpha= | 14.5 | deg
JavaFoil+Calcfoil stall+Eppler ext transition |  |  |  | L/D Max: | 123.86 | at alpha= | 6 | deg
Re: | 8000000 |  |  | Cd Min: | 0.00528 | at alpha= | -1.5 | deg
Mach: | 0 |  |  | Cl=0 at alpha= | -2 | deg
|  |  |  | @ Cl=0.1, Cd= | 0.00528
|  |  |  | @ Cl=0.4, Cd= | 0.00551
|  |  |  | @ Cl=0.6, Cd= | 0.0059456
alpha (deg) | Cl | Cd | Cm | Cl/Cd
-18.5 | -0.797 | 0.12294 | -0.007 | -6.485
-18 | -0.817 | 0.11441 | -0.007 | -7.138
-17.5 | -0.836 | 0.10501 | -0.008 | -7.965
-17 | -0.848 | 0.1022 | -0.008 | -8.302
-16.5 | -0.879 | 0.08206 | -0.009 | -10.711
-16 | -0.919 | 0.05865 | -0.01 | -15.67
-15.5 | -0.953 | 0.04231 | -0.011 | -22.52
-15 | -0.967 | 0.03643 | -0.012 | -26.546
-14.5 | -0.984 | 0.0291 | -0.013 | -33.832
-14 | -0.995 | 0.02402 | -0.013 | -41.422
-13.5 | -0.999 | 0.02062 | -0.014 | -48.422
-13 | -0.998 | 0.0179 | -0.014 | -55.741
-12.5 | -0.991 | 0.01581 | -0.015 | -62.664
-12 | -0.978 | 0.01436 | -0.016 | -68.125
-11.5 | -0.96 | 0.0132 | -0.016 | -72.768
-11 | -0.937 | 0.01241 | -0.017 | -75.497
-10.5 | -0.91 | 0.01141 | -0.017 | -79.799
-10 | -0.88 | 0.01056 | -0.018 | -83.299
-9.5 | -0.847 | 0.00984 | -0.019 | -86.043
-9 | -0.803 | 0.00945 | -0.019 | -85.002
-8.5 | -0.756 | 0.009 | -0.02 | -84.017
-8 | -0.707 | 0.00859 | -0.02 | -82.247
-7.5 | -0.655 | 0.00791 | -0.021 | -82.749
-7 | -0.6 | 0.00767 | -0.022 | -78.242
-6.5 | -0.543 | 0.00742 | -0.022 | -73.236
-6 | -0.485 | 0.0072 | -0.023 | -67.344
-5.5 | -0.426 | 0.00754 | -0.023 | -56.546
-5 | -0.367 | 0.00733 | -0.024 | -50.003
-4.5 | -0.306 | 0.00722 | -0.024 | -42.429
-4 | -0.246 | 0.00705 | -0.025 | -34.845
-3.5 | -0.185 | 0.00692 | -0.026 | -26.666
-3 | -0.123 | 0.00578 | -0.026 | -21.314
-2.5 | -0.062 | 0.00533 | -0.027 | -11.589
-2 | 0 | 0.00533 | -0.027 | -0.026
-1.5 | 0.062 | 0.00528 | -0.028 | 11.682
-1 | 0.123 | 0.00528 | -0.028 | 23.371
-0.5 | 0.185 | 0.00532 | -0.029 | 34.85
0 | 0.247 | 0.00536 | -0.03 | 46.07
0.5 | 0.308 | 0.00539 | -0.03 | 57.101
1 | 0.369 | 0.00546 | -0.031 | 67.642
1.5 | 0.431 | 0.00556 | -0.031 | 77.499
2 | 0.492 | 0.00566 | -0.032 | 86.92
2.5 | 0.553 | 0.00583 | -0.033 | 94.943
3 | 0.614 | 0.00598 | -0.033 | 102.756
3.5 | 0.675 | 0.00633 | -0.034 | 106.596
4 | 0.736 | 0.00659 | -0.034 | 111.679
4.5 | 0.797 | 0.00689 | -0.035 | 115.689
5 | 0.857 | 0.00721 | -0.036 | 118.853
5.5 | 0.917 | 0.00756 | -0.036 | 121.211
6 | 0.972 | 0.00785 | -0.037 | 123.86
6.5 | 1.023 | 0.00873 | -0.037 | 117.172
7 | 1.075 | 0.00942 | -0.038 | 114.167
7.5 | 1.126 | 0.01016 | -0.038 | 110.848
8 | 1.176 | 0.01086 | -0.038 | 108.309
8.5 | 1.225 | 0.01153 | -0.039 | 106.233
9 | 1.269 | 0.01332 | -0.039 | 95.251
9.5 | 1.313 | 0.0141 | -0.04 | 93.111
10 | 1.355 | 0.01499 | -0.04 | 90.39
10.5 | 1.394 | 0.01597 | -0.041 | 87.275
11 | 1.43 | 0.01699 | -0.041 | 84.2
11.5 | 1.462 | 0.01806 | -0.042 | 80.95
12 | 1.49 | 0.01923 | -0.042 | 77.458
12.5 | 1.514 | 0.02041 | -0.042 | 74.14
13 | 1.533 | 0.02184 | -0.043 | 70.178
13.5 | 1.547 | 0.0234 | -0.043 | 66.119
14 | 1.558 | 0.02499 | -0.044 | 62.366
14.5 | 1.562 | 0.02684 | -0.044 | 58.21
15 | 1.56 | 0.02879 | -0.044 | 54.189
15.5 | 1.553 | 0.03096 | -0.045 | 50.164
16 | 1.541 | 0.03319 | -0.045 | 46.438
16.5 | 1.526 | 0.03549 | -0.045 | 42.985
17 | 1.505 | 0.03828 | -0.046 | 39.315
17.5 | 1.481 | 0.04104 | -0.046 | 36.094
18 | 1.452 | 0.04503 | -0.046 | 32.253
18.5 | 1.422 | 0.04847 | -0.047 | 29.34
19 | 1.388 | 0.05314 | -0.047 | 26.114
19.5 | 1.351 | 0.05837 | -0.047 | 23.145

## 98. Re 8M Mach 0.00 (2)
BIGFOIL.COM POLAR EXPORT
NACA63-417 a=0.0
NACA63-417 a=0.0 |  |  |  | Cl Max: | 1.6512 | at alpha= | 20 | deg
XFOIL ncrit=9 |  |  |  | L/D Max: | 150.235 | at alpha= | 5 | deg
Re: | 8000000 |  |  | Cd Min: | 0.06823 | at alpha= | 20 | deg
Mach: | 0 |  |  | Cl=0 at alpha= | -2.0488 | deg
|  |  |  | @ Cl=0.1, Cd= | 0.0047052
|  |  |  | @ Cl=0.4, Cd= | 0.0043588
|  |  |  | @ Cl=0.6, Cd= | 0.00464
alpha (deg) | Cl | Cd | Cm | Cl/Cd
-20 | -1.4899 | 0.0433 | -0.0531 | -34.4088
-19.5 | -1.4897 | 0.03824 | -0.054 | -38.9566
-18.5 | -1.4731 | 0.03016 | -0.0547 | -48.8428
-18 | -1.4608 | 0.02784 | -0.0527 | -52.4713
-17.5 | -1.4523 | 0.02483 | -0.0509 | -58.4897
-17 | -1.4331 | 0.02271 | -0.0492 | -63.1044
-16.5 | -1.4144 | 0.02073 | -0.0469 | -68.2296
-16 | -1.3936 | 0.01905 | -0.0443 | -73.1549
-15.5 | -1.373 | 0.01756 | -0.0411 | -78.1891
-15 | -1.3516 | 0.01637 | -0.0373 | -82.5657
-14.5 | -1.3332 | 0.01545 | -0.032 | -86.2913
-14 | -1.298 | 0.01468 | -0.0293 | -88.4196
-13.5 | -1.2567 | 0.01394 | -0.0276 | -90.1506
-13 | -1.212 | 0.01328 | -0.0263 | -91.2651
-12.5 | -1.1652 | 0.01265 | -0.0252 | -92.1107
-12 | -1.1165 | 0.01208 | -0.0244 | -92.4255
-11.5 | -1.0663 | 0.01154 | -0.0239 | -92.4003
-11 | -1.0156 | 0.01097 | -0.0233 | -92.5798
-10.5 | -0.9639 | 0.01043 | -0.023 | -92.4161
-10 | -0.9114 | 0.00989 | -0.0227 | -92.1537
-9.5 | -0.861 | 0.00909 | -0.0222 | -94.7195
-9 | -0.8055 | 0.00876 | -0.0223 | -91.9521
-8.5 | -0.7495 | 0.00843 | -0.0225 | -88.9087
-8 | -0.6929 | 0.00815 | -0.0228 | -85.0184
-7.5 | -0.6356 | 0.0079 | -0.0232 | -80.4557
-7 | -0.5784 | 0.00764 | -0.0236 | -75.7068
-6.5 | -0.5205 | 0.00742 | -0.0241 | -70.1482
-6 | -0.4626 | 0.0072 | -0.0246 | -64.25
-5.5 | -0.4042 | 0.00701 | -0.0252 | -57.6605
-5 | -0.3458 | 0.00682 | -0.0257 | -50.7038
-4.5 | -0.2871 | 0.00662 | -0.0264 | -43.3686
-4 | -0.2283 | 0.00646 | -0.027 | -35.3406
-3.5 | -0.1697 | 0.00622 | -0.0277 | -27.283
-3 | -0.1111 | 0.00599 | -0.0284 | -18.5476
-2.5 | -0.0523 | 0.00574 | -0.0291 | -9.1115
-1.5 | 0.0636 | 0.00486 | -0.0305 | 13.0864
-1 | 0.1224 | 0.00461 | -0.0314 | 26.551
-0.5 | 0.1819 | 0.00444 | -0.0322 | 40.9685
0 | 0.2417 | 0.0044 | -0.0331 | 54.9318
0.5 | 0.3013 | 0.00431 | -0.034 | 69.9072
1 | 0.3613 | 0.00432 | -0.0349 | 83.6343
1.5 | 0.4212 | 0.00438 | -0.0358 | 96.1644
2 | 0.4811 | 0.00445 | -0.0367 | 108.1124
2.5 | 0.5407 | 0.00453 | -0.0376 | 119.3598
3 | 0.6 | 0.00464 | -0.0385 | 129.3103
3.5 | 0.6589 | 0.00481 | -0.0393 | 136.9854
4 | 0.7172 | 0.00503 | -0.0401 | 142.5845
4.5 | 0.7753 | 0.00523 | -0.0408 | 148.2409
5 | 0.8323 | 0.00554 | -0.0415 | 150.2347
5.5 | 0.8883 | 0.00593 | -0.042 | 149.7976
6 | 0.9408 | 0.00662 | -0.042 | 142.1148
6.5 | 0.9935 | 0.00719 | -0.042 | 138.178
7 | 1.046 | 0.00772 | -0.042 | 135.4922
7.5 | 1.0971 | 0.00828 | -0.0418 | 132.5
8 | 1.1479 | 0.00881 | -0.0415 | 130.2951
8.5 | 1.1965 | 0.00939 | -0.0409 | 127.4228
9 | 1.2417 | 0.01007 | -0.0398 | 123.3069
9.5 | 1.2833 | 0.01082 | -0.0381 | 118.6044
10 | 1.3214 | 0.01155 | -0.0359 | 114.4069
10.5 | 1.3476 | 0.01223 | -0.0315 | 110.1881
11 | 1.3671 | 0.01308 | -0.0264 | 104.5183
11.5 | 1.3895 | 0.0141 | -0.0224 | 98.5461
12 | 1.4168 | 0.01523 | -0.0199 | 93.0269
12.5 | 1.4431 | 0.01666 | -0.0175 | 86.6206
13 | 1.4667 | 0.01837 | -0.0151 | 79.8421
13.5 | 1.491 | 0.02017 | -0.0131 | 73.9217
14 | 1.5124 | 0.02226 | -0.0112 | 67.9425
14.5 | 1.5312 | 0.02465 | -0.0095 | 62.1176
15 | 1.5512 | 0.02707 | -0.008 | 57.3033
15.5 | 1.5666 | 0.02997 | -0.0067 | 52.2723
16 | 1.582 | 0.03308 | -0.0057 | 47.8235
16.5 | 1.5985 | 0.03621 | -0.005 | 44.1453
17 | 1.6114 | 0.03979 | -0.0044 | 40.4976
17.5 | 1.622 | 0.04371 | -0.004 | 37.1082
18 | 1.6299 | 0.04809 | -0.004 | 33.8927
18.5 | 1.6388 | 0.05247 | -0.0042 | 31.2331
19 | 1.6458 | 0.05724 | -0.0047 | 28.7526
19.5 | 1.6474 | 0.06276 | -0.0056 | 26.2492
20 | 1.6512 | 0.06823 | -0.0068 | 24.2005

## 99. Re 8M Mach 0.10 (1)
BIGFOIL.COM POLAR EXPORT
NACA63-417 a=0.0
NACA63-417 a=0.0 |  |  |  | Cl Max: | 1.554 | at alpha= | 14.5 | deg
JavaFoil+Calcfoil stall+Eppler ext transition |  |  |  | L/D Max: | 128.144 | at alpha= | 6 | deg
Re: | 8000000 |  |  | Cd Min: | 0.00528 | at alpha= | -1.5 | deg
Mach: | 0.1 |  |  | Cl=0 at alpha= | -2 | deg
|  |  |  | @ Cl=0.1, Cd= | 0.0052984
|  |  |  | @ Cl=0.4, Cd= | 0.0055068
|  |  |  | @ Cl=0.6, Cd= | 0.0059326
alpha (deg) | Cl | Cd | Cm | Cl/Cd
-18 | -0.771 | 0.11985 | -0.007 | -6.432
-17.5 | -0.792 | 0.11153 | -0.007 | -7.104
-17 | -0.81 | 0.10634 | -0.008 | -7.619
-16.5 | -0.833 | 0.09454 | -0.008 | -8.809
-16 | -0.861 | 0.07827 | -0.009 | -11.006
-15.5 | -0.912 | 0.05023 | -0.011 | -18.162
-15 | -0.932 | 0.04246 | -0.012 | -21.949
-14.5 | -0.956 | 0.03277 | -0.012 | -29.169
-14 | -0.972 | 0.02632 | -0.013 | -36.937
-13.5 | -0.981 | 0.02193 | -0.014 | -44.757
-13 | -0.984 | 0.01878 | -0.014 | -52.386
-12.5 | -0.981 | 0.01638 | -0.015 | -59.873
-12 | -0.968 | 0.01532 | -0.016 | -63.18
-11.5 | -0.955 | 0.01353 | -0.016 | -70.57
-11 | -0.934 | 0.01247 | -0.017 | -74.901
-10.5 | -0.909 | 0.0116 | -0.018 | -78.366
-10 | -0.879 | 0.01023 | -0.018 | -85.891
-9.5 | -0.848 | 0.00993 | -0.019 | -85.434
-9 | -0.805 | 0.00946 | -0.019 | -85.086
-8.5 | -0.759 | 0.00912 | -0.02 | -83.163
-8 | -0.709 | 0.00863 | -0.021 | -82.164
-7.5 | -0.657 | 0.00831 | -0.021 | -79.137
-7 | -0.603 | 0.00769 | -0.022 | -78.342
-6.5 | -0.545 | 0.00748 | -0.022 | -72.907
-6 | -0.487 | 0.00775 | -0.023 | -62.883
-5.5 | -0.428 | 0.00755 | -0.023 | -56.707
-5 | -0.368 | 0.00735 | -0.024 | -50.075
-4.5 | -0.308 | 0.00723 | -0.025 | -42.575
-4 | -0.247 | 0.00706 | -0.025 | -34.96
-3.5 | -0.185 | 0.00693 | -0.026 | -26.773
-3 | -0.124 | 0.00582 | -0.026 | -21.274
-2.5 | -0.062 | 0.00533 | -0.027 | -11.649
-2 | 0 | 0.00534 | -0.027 | -0.026
-1.5 | 0.062 | 0.00528 | -0.028 | 11.734
-1 | 0.124 | 0.00531 | -0.029 | 23.352
-0.5 | 0.186 | 0.00535 | -0.029 | 34.788
0 | 0.248 | 0.00536 | -0.03 | 46.299
0.5 | 0.309 | 0.00539 | -0.03 | 57.392
1 | 0.371 | 0.00546 | -0.031 | 67.998
1.5 | 0.433 | 0.00556 | -0.032 | 77.857
2 | 0.495 | 0.00567 | -0.032 | 87.277
2.5 | 0.556 | 0.00581 | -0.033 | 95.68
3 | 0.617 | 0.00598 | -0.033 | 103.309
3.5 | 0.679 | 0.00632 | -0.034 | 107.456
4 | 0.74 | 0.0066 | -0.035 | 112.098
4.5 | 0.801 | 0.0069 | -0.035 | 116.098
5 | 0.861 | 0.00721 | -0.036 | 119.352
5.5 | 0.921 | 0.00767 | -0.036 | 120.158
6 | 0.975 | 0.00761 | -0.037 | 128.144
6.5 | 1.028 | 0.00881 | -0.037 | 116.634
7 | 1.08 | 0.00953 | -0.038 | 113.266
7.5 | 1.131 | 0.01028 | -0.038 | 110.043
8 | 1.181 | 0.01099 | -0.039 | 107.403
8.5 | 1.23 | 0.0117 | -0.039 | 105.11
9 | 1.273 | 0.0135 | -0.039 | 94.283
9.5 | 1.317 | 0.01431 | -0.04 | 92.015
10 | 1.358 | 0.01523 | -0.04 | 89.186
10.5 | 1.397 | 0.0162 | -0.041 | 86.249
11 | 1.433 | 0.01726 | -0.041 | 83.037
11.5 | 1.464 | 0.01835 | -0.042 | 79.782
12 | 1.491 | 0.01957 | -0.042 | 76.179
12.5 | 1.513 | 0.02088 | -0.043 | 72.445
13 | 1.53 | 0.02225 | -0.043 | 68.78
13.5 | 1.543 | 0.02386 | -0.043 | 64.681
14 | 1.552 | 0.02564 | -0.044 | 60.521
14.5 | 1.554 | 0.02745 | -0.044 | 56.595
15 | 1.547 | 0.0297 | -0.045 | 52.098
15.5 | 1.537 | 0.03196 | -0.045 | 48.078
16 | 1.522 | 0.03404 | -0.045 | 44.706
16.5 | 1.501 | 0.03683 | -0.046 | 40.746
17 | 1.476 | 0.0396 | -0.046 | 37.272
17.5 | 1.447 | 0.04279 | -0.046 | 33.814
18 | 1.413 | 0.04692 | -0.046 | 30.126
18.5 | 1.377 | 0.0513 | -0.047 | 26.843
19 | 1.339 | 0.05546 | -0.047 | 24.136
19.5 | 1.297 | 0.0612 | -0.047 | 21.186

## 100. Re 8M Mach 0.10 (2)
BIGFOIL.COM POLAR EXPORT
NACA63-417 a=0.0
NACA63-417 a=0.0 |  |  |  | Cl Max: | 1.6399 | at alpha= | 20 | deg
XFOIL ncrit=9 |  |  |  | L/D Max: | 150.719 | at alpha= | 5 | deg
Re: | 8000000 |  |  | Cd Min: | 0.07202 | at alpha= | 20 | deg
Mach: | 0.1 |  |  | Cl=0 at alpha= | -2.0506 | deg
|  |  |  | @ Cl=0.1, Cd= | 0.0047128
|  |  |  | @ Cl=0.4, Cd= | 0.004366
|  |  |  | @ Cl=0.6, Cd= | 0.0046425
alpha (deg) | Cl | Cd | Cm | Cl/Cd
-20 | -1.4644 | 0.04836 | -0.0538 | -30.2812
-19.5 | -1.4688 | 0.04235 | -0.0555 | -34.6824
-19 | -1.4642 | 0.03768 | -0.0562 | -38.8588
-18.5 | -1.4649 | 0.03295 | -0.0562 | -44.4583
-18 | -1.4494 | 0.03013 | -0.0556 | -48.1049
-17.5 | -1.4437 | 0.02668 | -0.0541 | -54.1117
-17 | -1.4263 | 0.02425 | -0.0524 | -58.8165
-16.5 | -1.409 | 0.022 | -0.0503 | -64.0455
-16 | -1.3894 | 0.02006 | -0.0478 | -69.2622
-15.5 | -1.3693 | 0.01837 | -0.0447 | -74.54
-15 | -1.3475 | 0.01699 | -0.0412 | -79.3114
-14.5 | -1.3275 | 0.01587 | -0.0366 | -83.6484
-14 | -1.3025 | 0.01505 | -0.032 | -86.5449
-13.5 | -1.2628 | 0.01425 | -0.0298 | -88.6175
-13 | -1.2188 | 0.01355 | -0.0282 | -89.9483
-12.5 | -1.1725 | 0.01287 | -0.0268 | -91.1033
-12 | -1.1239 | 0.01226 | -0.0259 | -91.6721
-11 | -1.0223 | 0.01114 | -0.0245 | -91.7684
-10.5 | -0.9705 | 0.01057 | -0.0239 | -91.8165
-10 | -0.9173 | 0.01005 | -0.0236 | -91.2736
-9.5 | -0.8668 | 0.00921 | -0.0229 | -94.1151
-9 | -0.8113 | 0.00881 | -0.0229 | -92.0885
-8.5 | -0.7547 | 0.00849 | -0.0231 | -88.8928
-8 | -0.6978 | 0.00819 | -0.0233 | -85.2015
-7.5 | -0.64 | 0.00794 | -0.0236 | -80.6045
-7 | -0.5824 | 0.00768 | -0.024 | -75.8333
-6.5 | -0.5241 | 0.00744 | -0.0244 | -70.4435
-6 | -0.4657 | 0.00722 | -0.0249 | -64.5014
-5.5 | -0.4068 | 0.00703 | -0.0254 | -57.8663
-5 | -0.348 | 0.00683 | -0.026 | -50.9517
-4.5 | -0.2889 | 0.00664 | -0.0266 | -43.509
-4 | -0.2297 | 0.00647 | -0.0272 | -35.5023
-3.5 | -0.1706 | 0.00625 | -0.0279 | -27.296
-3 | -0.1117 | 0.006 | -0.0286 | -18.6167
-2.5 | -0.0524 | 0.00575 | -0.0293 | -9.113
-2 | 0.0059 | 0.00536 | -0.03 | 1.1007
-1.5 | 0.0642 | 0.00487 | -0.0307 | 13.1828
-1 | 0.1234 | 0.00461 | -0.0316 | 26.7679
-0.5 | 0.1832 | 0.00444 | -0.0324 | 41.2613
0 | 0.2434 | 0.0044 | -0.0333 | 55.3182
0.5 | 0.3034 | 0.00432 | -0.0342 | 70.2315
1 | 0.3638 | 0.00433 | -0.0351 | 84.0185
1.5 | 0.4241 | 0.00439 | -0.036 | 96.6059
2 | 0.4844 | 0.00446 | -0.037 | 108.6099
2.5 | 0.5443 | 0.00454 | -0.0378 | 119.8899
3 | 0.6041 | 0.00465 | -0.0387 | 129.914
3.5 | 0.6634 | 0.00482 | -0.0395 | 137.6349
4 | 0.7221 | 0.00504 | -0.0403 | 143.2738
4.5 | 0.7806 | 0.00525 | -0.041 | 148.6857
5 | 0.838 | 0.00556 | -0.0416 | 150.7194
5.5 | 0.8944 | 0.00595 | -0.0421 | 150.3193
6 | 0.9472 | 0.00665 | -0.0421 | 142.4361
6.5 | 1 | 0.00724 | -0.0421 | 138.1215
7 | 1.0527 | 0.00778 | -0.042 | 135.3085
7.5 | 1.1041 | 0.00835 | -0.0417 | 132.2275
8 | 1.1547 | 0.0089 | -0.0413 | 129.7416
8.5 | 1.2035 | 0.00947 | -0.0406 | 127.0855
9 | 1.2483 | 0.01018 | -0.0393 | 122.6228
9.5 | 1.2889 | 0.01095 | -0.0373 | 117.7078
10 | 1.3254 | 0.01172 | -0.0347 | 113.0887
10.5 | 1.3432 | 0.01248 | -0.0288 | 107.6282
11 | 1.3654 | 0.01344 | -0.0244 | 101.5923
11.5 | 1.3883 | 0.01452 | -0.0205 | 95.6129
12 | 1.4164 | 0.01579 | -0.0182 | 89.7023
12.5 | 1.4431 | 0.0173 | -0.0159 | 83.4162
13 | 1.4662 | 0.01914 | -0.0135 | 76.604
13.5 | 1.4903 | 0.02105 | -0.0116 | 70.7981
14 | 1.5107 | 0.02332 | -0.0097 | 64.7813
14.5 | 1.53 | 0.02578 | -0.008 | 59.3483
15 | 1.5482 | 0.02844 | -0.0065 | 54.4374
15.5 | 1.5639 | 0.03148 | -0.0053 | 49.6792
16 | 1.5797 | 0.03467 | -0.0044 | 45.5639
16.5 | 1.5946 | 0.03809 | -0.0037 | 41.864
17 | 1.6049 | 0.04204 | -0.0032 | 38.1755
17.5 | 1.6153 | 0.04613 | -0.0029 | 35.0163
18 | 1.6257 | 0.05035 | -0.0029 | 32.288
18.5 | 1.6327 | 0.05512 | -0.0033 | 29.6208
19 | 1.6365 | 0.06039 | -0.004 | 27.0989
19.5 | 1.6364 | 0.06633 | -0.0051 | 24.6706
20 | 1.6399 | 0.07202 | -0.0065 | 22.7701

## 101. Re 8M Mach 0.25 (1)
BIGFOIL.COM POLAR EXPORT
NACA63-417 a=0.0
NACA63-417 a=0.0 |  |  |  | Cl Max: | 1.505 | at alpha= | 13 | deg
JavaFoil+Calcfoil stall+Eppler ext transition |  |  |  | L/D Max: | 127.403 | at alpha= | 5.5 | deg
Re: | 8000000 |  |  | Cd Min: | 0.00534 | at alpha= | -1.5 | deg
Mach: | 0.25 |  |  | Cl=0 at alpha= | -2 | deg
|  |  |  | @ Cl=0.1, Cd= | 0.00534
|  |  |  | @ Cl=0.4, Cd= | 0.0055527
|  |  |  | @ Cl=0.6, Cd= | 0.0060129
alpha (deg) | Cl | Cd | Cm | Cl/Cd
-16.5 | -0.537 | 0.11827 | -0.007 | -4.544
-16 | -0.585 | 0.11321 | -0.007 | -5.169
-15.5 | -0.631 | 0.10366 | -0.008 | -6.084
-15 | -0.671 | 0.09585 | -0.009 | -7.005
-14.5 | -0.708 | 0.08809 | -0.009 | -8.038
-14 | -0.747 | 0.07486 | -0.01 | -9.976
-13.5 | -0.81 | 0.04681 | -0.013 | -17.299
-13 | -0.859 | 0.03068 | -0.014 | -27.986
-12.5 | -0.891 | 0.02215 | -0.015 | -40.239
-12 | -0.905 | 0.01853 | -0.016 | -48.844
-11.5 | -0.909 | 0.01606 | -0.017 | -56.587
-11 | -0.901 | 0.01471 | -0.017 | -61.278
-10.5 | -0.89 | 0.01292 | -0.018 | -68.877
-10 | -0.869 | 0.01189 | -0.019 | -73.125
-9.5 | -0.841 | 0.00998 | -0.019 | -84.253
-9 | -0.813 | 0.01 | -0.02 | -81.312
-8.5 | -0.77 | 0.0095 | -0.021 | -81.05
-8 | -0.722 | 0.00909 | -0.021 | -79.434
-7.5 | -0.671 | 0.00869 | -0.022 | -77.25
-7 | -0.617 | 0.0079 | -0.022 | -78.035
-6.5 | -0.559 | 0.00763 | -0.023 | -73.239
-6 | -0.499 | 0.00737 | -0.023 | -67.727
-5.5 | -0.439 | 0.00766 | -0.024 | -57.354
-5 | -0.378 | 0.00747 | -0.025 | -50.568
-4.5 | -0.316 | 0.00737 | -0.025 | -42.863
-4 | -0.253 | 0.00715 | -0.026 | -35.444
-3.5 | -0.19 | 0.007 | -0.026 | -27.219
-3 | -0.127 | 0.00649 | -0.027 | -19.596
-2.5 | -0.064 | 0.00539 | -0.028 | -11.831
-2 | 0 | 0.00536 | -0.028 | -0.027
-1.5 | 0.064 | 0.00534 | -0.029 | 11.937
-1 | 0.128 | 0.00534 | -0.029 | 23.881
-0.5 | 0.191 | 0.00538 | -0.03 | 35.569
0 | 0.255 | 0.00542 | -0.031 | 47.059
0.5 | 0.318 | 0.00545 | -0.031 | 58.327
1 | 0.381 | 0.00552 | -0.032 | 69.127
1.5 | 0.445 | 0.00563 | -0.033 | 78.975
2 | 0.508 | 0.00574 | -0.033 | 88.453
2.5 | 0.571 | 0.00593 | -0.034 | 96.26
3 | 0.634 | 0.00611 | -0.034 | 103.777
3.5 | 0.697 | 0.00652 | -0.035 | 106.966
4 | 0.76 | 0.0068 | -0.036 | 111.808
4.5 | 0.822 | 0.00712 | -0.036 | 115.533
5 | 0.884 | 0.0075 | -0.037 | 117.867
5.5 | 0.941 | 0.00738 | -0.037 | 127.403
6 | 0.995 | 0.00859 | -0.038 | 115.829
6.5 | 1.05 | 0.0093 | -0.038 | 112.9
7 | 1.103 | 0.01012 | -0.039 | 109.038
7.5 | 1.155 | 0.01095 | -0.039 | 105.445
8 | 1.205 | 0.01171 | -0.039 | 102.896
8.5 | 1.254 | 0.01256 | -0.04 | 99.796
9 | 1.296 | 0.01453 | -0.04 | 89.223
9.5 | 1.339 | 0.01546 | -0.041 | 86.579
10 | 1.378 | 0.01654 | -0.041 | 83.32
10.5 | 1.413 | 0.01768 | -0.042 | 79.958
11 | 1.445 | 0.01893 | -0.042 | 76.343
11.5 | 1.47 | 0.02024 | -0.043 | 72.624
12 | 1.488 | 0.02163 | -0.043 | 68.803
12.5 | 1.5 | 0.02333 | -0.043 | 64.304
13 | 1.505 | 0.02503 | -0.044 | 60.128
13.5 | 1.503 | 0.027 | -0.044 | 55.653
14 | 1.493 | 0.0292 | -0.045 | 51.132
14.5 | 1.472 | 0.03177 | -0.045 | 46.347
15 | 1.441 | 0.03437 | -0.045 | 41.912
15.5 | 1.4 | 0.0378 | -0.046 | 37.028
16 | 1.35 | 0.04136 | -0.046 | 32.65
16.5 | 1.292 | 0.04591 | -0.046 | 28.136
17 | 1.226 | 0.05084 | -0.046 | 24.122
17.5 | 1.155 | 0.05569 | -0.046 | 20.743
18 | 1.076 | 0.06314 | -0.046 | 17.036

## 102. Re 8M Mach 0.25 (2)
BIGFOIL.COM POLAR EXPORT
NACA63-417 a=0.0
NACA63-417 a=0.0 |  |  |  | Cl Max: | 1.5873 | at alpha= | 18 | deg
XFOIL ncrit=9 |  |  |  | L/D Max: | 152.561 | at alpha= | 5 | deg
Re: | 8000000 |  |  | Cd Min: | 0.10694 | at alpha= | -20 | deg
Mach: | 0.25 |  |  | Cl=0 at alpha= | -2.0602 | deg
|  |  |  | @ Cl=0.1, Cd= | 0.0047697
|  |  |  | @ Cl=0.4, Cd= | 0.0043987
|  |  |  | @ Cl=0.6, Cd= | 0.004668
alpha (deg) | Cl | Cd | Cm | Cl/Cd
-20 | -1.1515 | 0.10694 | -0.0272 | -10.7677
-19.5 | -1.2465 | 0.08304 | -0.0441 | -15.0108
-19 | -1.2836 | 0.06995 | -0.0525 | -18.3503
-18.5 | -1.3218 | 0.05756 | -0.0603 | -22.9639
-18 | -1.3298 | 0.05067 | -0.0626 | -26.2443
-17.5 | -1.352 | 0.04254 | -0.0652 | -31.7819
-17 | -1.3549 | 0.03696 | -0.0658 | -36.6585
-16.5 | -1.3523 | 0.03234 | -0.0653 | -41.8151
-16 | -1.3489 | 0.02815 | -0.064 | -47.9183
-15.5 | -1.3387 | 0.02478 | -0.0618 | -54.0234
-15 | -1.3228 | 0.02208 | -0.0592 | -59.9094
-14.5 | -1.3039 | 0.01981 | -0.0559 | -65.8203
-14 | -1.2827 | 0.01793 | -0.0521 | -71.5393
-13.5 | -1.261 | 0.01639 | -0.0476 | -76.9372
-13 | -1.2405 | 0.01527 | -0.0416 | -81.2377
-12.5 | -1.2055 | 0.01431 | -0.0375 | -84.2418
-12 | -1.1605 | 0.01344 | -0.0349 | -86.3467
-11.5 | -1.1115 | 0.01268 | -0.0328 | -87.6577
-11 | -1.0598 | 0.01198 | -0.0312 | -88.4641
-10.5 | -1.0059 | 0.01136 | -0.0299 | -88.5475
-10 | -0.9516 | 0.01071 | -0.0287 | -88.8515
-9.5 | -0.8957 | 0.01013 | -0.0278 | -88.4205
-9 | -0.8403 | 0.00948 | -0.027 | -88.6392
-8.5 | -0.7844 | 0.00881 | -0.0263 | -89.0352
-8 | -0.7247 | 0.00847 | -0.0261 | -85.5608
-7.5 | -0.6647 | 0.00815 | -0.0261 | -81.5583
-7 | -0.604 | 0.00789 | -0.0262 | -76.5526
-6.5 | -0.5435 | 0.00761 | -0.0263 | -71.4192
-6 | -0.4824 | 0.00738 | -0.0266 | -65.3659
-5.5 | -0.4213 | 0.00715 | -0.027 | -58.9231
-5 | -0.3599 | 0.00694 | -0.0274 | -51.8588
-4.5 | -0.2985 | 0.00675 | -0.0279 | -44.2222
-4 | -0.237 | 0.00656 | -0.0285 | -36.128
-3.5 | -0.1756 | 0.00636 | -0.0291 | -27.6101
-3 | -0.1145 | 0.00609 | -0.0297 | -18.8013
-2.5 | -0.0533 | 0.00584 | -0.0304 | -9.1267
-2 | 0.0073 | 0.00544 | -0.0311 | 1.3419
-1.5 | 0.0673 | 0.00493 | -0.0318 | 13.6511
-1 | 0.1285 | 0.00463 | -0.0326 | 27.7538
-0.5 | 0.1904 | 0.00449 | -0.0335 | 42.4053
0 | 0.2528 | 0.00442 | -0.0344 | 57.1946
0.5 | 0.3149 | 0.00436 | -0.0353 | 72.2248
1 | 0.3776 | 0.00437 | -0.0363 | 86.4073
1.5 | 0.4401 | 0.00445 | -0.0372 | 98.8989
2 | 0.5026 | 0.00452 | -0.0381 | 111.1947
2.5 | 0.5648 | 0.0046 | -0.039 | 122.7826
3 | 0.6269 | 0.00472 | -0.0399 | 132.8178
3.5 | 0.6884 | 0.0049 | -0.0407 | 140.4898
4 | 0.7494 | 0.00511 | -0.0414 | 146.6536
4.5 | 0.81 | 0.00536 | -0.042 | 151.1194
5 | 0.8696 | 0.0057 | -0.0425 | 152.5614
5.5 | 0.9281 | 0.00611 | -0.0428 | 151.8985
6 | 0.9826 | 0.0068 | -0.0425 | 144.5
6.5 | 1.0364 | 0.00748 | -0.0421 | 138.5561
7 | 1.0903 | 0.00806 | -0.0417 | 135.273
7.5 | 1.142 | 0.0087 | -0.0408 | 131.2644
8 | 1.1918 | 0.00936 | -0.0397 | 127.3291
8.5 | 1.2381 | 0.01007 | -0.0379 | 122.9494
9 | 1.277 | 0.01094 | -0.035 | 116.7276
9.5 | 1.297 | 0.01184 | -0.0289 | 109.5439
10 | 1.3142 | 0.01303 | -0.0231 | 100.8596
10.5 | 1.3376 | 0.01437 | -0.019 | 93.0828
11 | 1.3613 | 0.01589 | -0.0154 | 85.6702
11.5 | 1.399 | 0.01742 | -0.0147 | 80.31
12 | 1.4172 | 0.01926 | -0.0106 | 73.5826
12.5 | 1.4396 | 0.02155 | -0.0082 | 66.8028
13 | 1.4634 | 0.02388 | -0.0061 | 61.2814
13.5 | 1.4826 | 0.02664 | -0.0042 | 55.6532
14 | 1.5011 | 0.02962 | -0.0025 | 50.6786
14.5 | 1.52 | 0.03277 | -0.0011 | 46.3839
15 | 1.5318 | 0.03665 | 0.0001 | 41.7954
15.5 | 1.5474 | 0.04038 | 0.001 | 38.321
16 | 1.5606 | 0.04441 | 0.0017 | 35.1407
16.5 | 1.5672 | 0.04928 | 0.002 | 31.8019
17 | 1.5749 | 0.0542 | 0.002 | 29.0572
17.5 | 1.5834 | 0.05926 | 0.0017 | 26.7195
18 | 1.5873 | 0.06497 | 0.001 | 24.4313
18.5 | 1.5865 | 0.07149 | -0.0004 | 22.1919
19 | 1.5867 | 0.07814 | -0.0021 | 20.3059
19.5 | 1.5865 | 0.08509 | -0.0043 | 18.645
20 | 1.5845 | 0.09245 | -0.0069 | 17.139

## 103. Re 8M Mach 0.50 (1)
BIGFOIL.COM POLAR EXPORT
NACA63-417 a=0.0
NACA63-417 a=0.0 |  |  |  | Cl Max: | 1.375 | at alpha= | 9.5 | deg
JavaFoil+Calcfoil stall+Eppler ext transition |  |  |  | L/D Max: | 109.352 | at alpha= | 3.5 | deg
Re: | 8000000 |  |  | Cd Min: | 0.00552 | at alpha= | -1.5 | deg
Mach: | 0.5 |  |  | Cl=0 at alpha= | -2 | deg
|  |  |  | @ Cl=0.1, Cd= | 0.0055361
|  |  |  | @ Cl=0.4, Cd= | 0.0058087
|  |  |  | @ Cl=0.6, Cd= | 0.0063169
alpha (deg) | Cl | Cd | Cm | Cl/Cd
-20 | -1.022 | 0.1507 | -0.006 | -6.781
-19.5 | -1.002 | 0.14355 | -0.007 | -6.978
-19 | -0.969 | 0.1423 | -0.007 | -6.811
-18.5 | -0.938 | 0.13969 | -0.007 | -6.715
-18 | -0.908 | 0.13523 | -0.007 | -6.717
-17.5 | -0.88 | 0.1294 | -0.007 | -6.804
-17 | -0.857 | 0.12553 | -0.008 | -6.826
-16.5 | -0.826 | 0.12056 | -0.008 | -6.848
-16 | -0.795 | 0.11756 | -0.008 | -6.759
-15.5 | -0.767 | 0.11118 | -0.008 | -6.897
-15 | -0.741 | 0.11002 | -0.009 | -6.738
-14.5 | -0.712 | 0.10363 | -0.009 | -6.875
-14 | -0.683 | 0.09896 | -0.009 | -6.898
-13.5 | -0.655 | 0.09078 | -0.009 | -7.22
-13 | -0.629 | 0.08311 | -0.01 | -7.57
-12.5 | -0.597 | 0.09132 | -0.009 | -6.534
-12 | -0.568 | 0.08439 | -0.01 | -6.736
-11.5 | -0.541 | 0.07671 | -0.01 | -7.057
-11 | -0.518 | 0.06649 | -0.012 | -7.787
-10.5 | -0.561 | 0.02103 | -0.019 | -26.663
-10 | -0.455 | 0.0687 | -0.01 | -6.619
-9.5 | -0.427 | 0.06621 | -0.011 | -6.443
-9 | -0.401 | 0.05701 | -0.013 | -7.039
-8.5 | -0.637 | 0.01661 | -0.022 | -38.359
-8 | -0.701 | 0.01286 | -0.023 | -54.513
-7.5 | -0.692 | 0.01126 | -0.024 | -61.518
-7 | -0.657 | 0.00969 | -0.025 | -67.816
-6.5 | -0.609 | 0.00918 | -0.026 | -66.328
-6 | -0.549 | 0.00826 | -0.026 | -66.389
-5.5 | -0.485 | 0.0084 | -0.027 | -57.722
-5 | -0.419 | 0.00814 | -0.027 | -51.511
-4.5 | -0.351 | 0.00789 | -0.028 | -44.526
-4 | -0.282 | 0.00765 | -0.029 | -36.888
-3.5 | -0.212 | 0.00745 | -0.029 | -28.528
-3 | -0.142 | 0.00729 | -0.03 | -19.466
-2.5 | -0.071 | 0.00565 | -0.031 | -12.606
-2 | 0 | 0.00554 | -0.032 | -0.029
-1.5 | 0.071 | 0.00552 | -0.032 | 12.9
-1 | 0.143 | 0.00556 | -0.033 | 25.648
-0.5 | 0.214 | 0.00562 | -0.034 | 38.07
0 | 0.285 | 0.00567 | -0.034 | 50.337
0.5 | 0.355 | 0.00572 | -0.035 | 62.088
1 | 0.426 | 0.00586 | -0.036 | 72.739
1.5 | 0.497 | 0.00598 | -0.036 | 83.069
2 | 0.567 | 0.00621 | -0.037 | 91.308
2.5 | 0.638 | 0.00644 | -0.038 | 99.072
3 | 0.708 | 0.00685 | -0.038 | 103.335
3.5 | 0.772 | 0.00706 | -0.039 | 109.352
4 | 0.837 | 0.00786 | -0.039 | 106.442
4.5 | 0.901 | 0.00841 | -0.04 | 107.207
5 | 0.966 | 0.00901 | -0.04 | 107.128
5.5 | 1.028 | 0.00988 | -0.041 | 104.003
6 | 1.088 | 0.01094 | -0.041 | 99.509
6.5 | 1.146 | 0.01215 | -0.042 | 94.299
7 | 1.2 | 0.01345 | -0.042 | 89.236
7.5 | 1.251 | 0.01463 | -0.043 | 85.537
8 | 1.298 | 0.01598 | -0.043 | 81.181
8.5 | 1.335 | 0.01892 | -0.044 | 70.562
9 | 1.364 | 0.02062 | -0.044 | 66.133
9.5 | 1.375 | 0.02268 | -0.045 | 60.626
10 | 1.361 | 0.02497 | -0.045 | 54.498
10.5 | 1.293 | 0.02835 | -0.045 | 45.616
11 | 0.841 | 0.03449 | -0.045 | 24.396
11.5 | 0.872 | 0.03567 | -0.046 | 24.434
12 | 0.89 | 0.04423 | -0.046 | 20.119
12.5 | 0.928 | 0.0413 | -0.047 | 22.464
13 | 0.948 | 0.04908 | -0.047 | 19.318
13.5 | 0.977 | 0.04996 | -0.047 | 19.548
14 | 1.003 | 0.0551 | -0.047 | 18.209
14.5 | 0.955 | 0.10058 | -0.039 | 9.499

## 104. Re 8M Mach 0.50 (2)
BIGFOIL.COM POLAR EXPORT
NACA63-417 a=0.0
NACA63-417 a=0.0 |  |  |  | Cl Max: | 1.4397 | at alpha= | 14.5 | deg
XFOIL ncrit=9 |  |  |  | L/D Max: | 159.932 | at alpha= | 4.5 | deg
Re: | 8000000 |  |  | Cd Min: | 0.18546 | at alpha= | 19.5 | deg
Mach: | 0.5 |  |  | Cl=0 at alpha= | -2.0994 | deg
|  |  |  | @ Cl=0.1, Cd= | 0.0053408
|  |  |  | @ Cl=0.4, Cd= | 0.0045917
|  |  |  | @ Cl=0.6, Cd= | 0.0048119
alpha (deg) | Cl | Cd | Cm | Cl/Cd
-13 | -0.7962 | 0.06761 | -0.0629 | -11.7764
-12.5 | -0.8223 | 0.05604 | -0.0711 | -14.6734
-11.5 | -1.0298 | 0.04107 | -0.0576 | -25.0743
-11 | -1.0376 | 0.03171 | -0.0627 | -32.7215
-10.5 | -1.0631 | 0.02471 | -0.0612 | -43.0231
-9 | -0.9788 | 0.01148 | -0.0513 | -85.2613
-8.5 | -0.9095 | 0.01082 | -0.0472 | -84.0573
-8 | -0.8412 | 0.01014 | -0.0437 | -82.9586
-7.5 | -0.7748 | 0.00934 | -0.0406 | -82.955
-7 | -0.7027 | 0.00889 | -0.0386 | -79.0439
-6.5 | -0.6304 | 0.00847 | -0.0371 | -74.4274
-6 | -0.5581 | 0.00811 | -0.036 | -68.8163
-5.5 | -0.4859 | 0.00777 | -0.0352 | -62.5354
-5 | -0.4136 | 0.00749 | -0.0347 | -55.2203
-4.5 | -0.3415 | 0.00722 | -0.0345 | -47.2992
-4 | -0.2696 | 0.00699 | -0.0345 | -38.5694
-3.5 | -0.1977 | 0.00677 | -0.0347 | -29.2024
-3 | -0.1265 | 0.00653 | -0.0351 | -19.3721
-2.5 | -0.056 | 0.0062 | -0.0355 | -9.0323
-2 | 0.0139 | 0.00582 | -0.036 | 2.3883
-0.5 | 0.2241 | 0.00465 | -0.0383 | 48.1935
0 | 0.2959 | 0.00458 | -0.0393 | 64.607
0.5 | 0.3684 | 0.00457 | -0.0403 | 80.6127
1 | 0.4411 | 0.00462 | -0.0413 | 95.4762
1.5 | 0.5138 | 0.00471 | -0.0423 | 109.087
2 | 0.5868 | 0.00479 | -0.0432 | 122.5052
2.5 | 0.6593 | 0.00491 | -0.044 | 134.277
3 | 0.7318 | 0.00507 | -0.0448 | 144.3393
3.5 | 0.8041 | 0.00527 | -0.0453 | 152.5806
4 | 0.8752 | 0.00555 | -0.0456 | 157.6937
4.5 | 0.9452 | 0.00591 | -0.0456 | 159.9323
5 | 1.0128 | 0.00641 | -0.0451 | 158.0031
5.5 | 1.0783 | 0.00699 | -0.0441 | 154.2632
6 | 1.1391 | 0.00771 | -0.0422 | 147.7432
6.5 | 1.1854 | 0.00883 | -0.0383 | 134.2469
7.5 | 1.2319 | 0.01132 | -0.0238 | 108.8251
8 | 1.2519 | 0.01331 | -0.0178 | 94.0571
8.5 | 1.2748 | 0.01556 | -0.0127 | 81.928
9 | 1.2864 | 0.01859 | -0.0075 | 69.1985
10 | 1.3006 | 0.02594 | 0.0014 | 50.1388
10.5 | 1.3201 | 0.02927 | 0.0047 | 45.1008
11 | 1.3356 | 0.03292 | 0.0079 | 40.5711
12.5 | 1.4031 | 0.04608 | 0.0109 | 30.4492
13 | 1.418 | 0.05101 | 0.0123 | 27.7985
13.5 | 1.4279 | 0.05656 | 0.0133 | 25.2458
14 | 1.4367 | 0.06253 | 0.0137 | 22.9762
14.5 | 1.4397 | 0.06935 | 0.0133 | 20.7599
15 | 1.4347 | 0.0773 | 0.0119 | 18.5602
16 | 1.4004 | 0.09719 | 0.0049 | 14.4089
16.5 | 1.3763 | 0.10868 | -0.0006 | 12.6638
17 | 1.3498 | 0.12105 | -0.0074 | 11.1508
17.5 | 1.3255 | 0.13356 | -0.015 | 9.9244
18 | 1.3026 | 0.14635 | -0.0232 | 8.9006
18.5 | 1.2816 | 0.1592 | -0.0319 | 8.0503
19 | 1.2605 | 0.17246 | -0.0413 | 7.3089
19.5 | 1.2435 | 0.18546 | -0.0508 | 6.7049

## 105. Re 10M Mach 0.00 (1)
BIGFOIL.COM POLAR EXPORT
NACA63-417 a=0.0
NACA63-417 a=0.0 |  |  |  | Cl Max: | 1.565 | at alpha= | 14.5 | deg
JavaFoil+Calcfoil stall+Eppler ext transition |  |  |  | L/D Max: | 119.942 | at alpha= | 5 | deg
Re: | 10000000 |  |  | Cd Min: | 0.00522 | at alpha= | -1 | deg
Mach: | 0 |  |  | Cl=0 at alpha= | -2 | deg
|  |  |  | @ Cl=0.1, Cd= | 0.0052313
|  |  |  | @ Cl=0.4, Cd= | 0.005465
|  |  |  | @ Cl=0.6, Cd= | 0.0060903
alpha (deg) | Cl | Cd | Cm | Cl/Cd
-18.5 | -0.799 | 0.11984 | -0.007 | -6.671
-18 | -0.82 | 0.11001 | -0.007 | -7.456
-17.5 | -0.842 | 0.09927 | -0.008 | -8.48
-17 | -0.855 | 0.09562 | -0.008 | -8.942
-16.5 | -0.902 | 0.06553 | -0.01 | -13.759
-16 | -0.934 | 0.04949 | -0.011 | -18.876
-15.5 | -0.963 | 0.03731 | -0.011 | -25.807
-15 | -0.976 | 0.03234 | -0.012 | -30.186
-14.5 | -0.991 | 0.02648 | -0.013 | -37.417
-14 | -1 | 0.02219 | -0.013 | -45.082
-13.5 | -1.003 | 0.01922 | -0.014 | -52.182
-13 | -1.001 | 0.01682 | -0.015 | -59.529
-12.5 | -0.994 | 0.01493 | -0.015 | -66.624
-12 | -0.981 | 0.0136 | -0.016 | -72.158
-11.5 | -0.963 | 0.01254 | -0.016 | -76.788
-11 | -0.939 | 0.01182 | -0.017 | -79.488
-10.5 | -0.913 | 0.01026 | -0.018 | -89.071
-10 | -0.887 | 0.00997 | -0.018 | -88.997
-9.5 | -0.847 | 0.00953 | -0.019 | -88.879
-9 | -0.803 | 0.00909 | -0.019 | -88.355
-8.5 | -0.756 | 0.00873 | -0.02 | -86.604
-8 | -0.707 | 0.00828 | -0.02 | -85.404
-7.5 | -0.655 | 0.00764 | -0.021 | -85.706
-7 | -0.6 | 0.00747 | -0.022 | -80.319
-6.5 | -0.543 | 0.00722 | -0.022 | -75.211
-6 | -0.485 | 0.00699 | -0.023 | -69.359
-5.5 | -0.426 | 0.00731 | -0.023 | -58.256
-5 | -0.367 | 0.00713 | -0.024 | -51.387
-4.5 | -0.306 | 0.00702 | -0.024 | -43.654
-4 | -0.246 | 0.00684 | -0.025 | -35.926
-3.5 | -0.185 | 0.00677 | -0.026 | -27.255
-3 | -0.123 | 0.00639 | -0.026 | -19.301
-2.5 | -0.062 | 0.00564 | -0.027 | -10.96
-2 | 0 | 0.0053 | -0.027 | -0.026
-1.5 | 0.062 | 0.00525 | -0.028 | 11.741
-1 | 0.123 | 0.00522 | -0.028 | 23.65
-0.5 | 0.185 | 0.00526 | -0.029 | 35.245
0 | 0.247 | 0.0053 | -0.03 | 46.607
0.5 | 0.308 | 0.00536 | -0.03 | 57.462
1 | 0.369 | 0.00541 | -0.031 | 68.259
1.5 | 0.431 | 0.00552 | -0.031 | 78.091
2 | 0.492 | 0.00566 | -0.032 | 86.906
2.5 | 0.553 | 0.00589 | -0.033 | 93.877
3 | 0.614 | 0.00615 | -0.033 | 99.852
3.5 | 0.675 | 0.00632 | -0.034 | 106.765
4 | 0.736 | 0.00659 | -0.034 | 111.762
4.5 | 0.797 | 0.00685 | -0.035 | 116.262
5 | 0.857 | 0.00714 | -0.036 | 119.942
5.5 | 0.917 | 0.00767 | -0.036 | 119.514
6 | 0.976 | 0.0082 | -0.037 | 119.08
6.5 | 1.024 | 0.00874 | -0.037 | 117.128
7 | 1.076 | 0.00939 | -0.038 | 114.635
7.5 | 1.128 | 0.01 | -0.038 | 112.76
8 | 1.178 | 0.01058 | -0.039 | 111.358
8.5 | 1.227 | 0.01127 | -0.039 | 108.936
9 | 1.271 | 0.01283 | -0.039 | 99.071
9.5 | 1.315 | 0.01359 | -0.04 | 96.802
10 | 1.357 | 0.01442 | -0.04 | 94.093
10.5 | 1.396 | 0.01536 | -0.041 | 90.92
11 | 1.433 | 0.01629 | -0.041 | 87.95
11.5 | 1.465 | 0.01732 | -0.042 | 84.61
12 | 1.493 | 0.01845 | -0.042 | 80.896
12.5 | 1.516 | 0.01958 | -0.043 | 77.432
13 | 1.535 | 0.02093 | -0.043 | 73.349
13.5 | 1.55 | 0.02244 | -0.043 | 69.085
14 | 1.561 | 0.02399 | -0.044 | 65.069
14.5 | 1.565 | 0.02581 | -0.044 | 60.65
15 | 1.563 | 0.02765 | -0.045 | 56.535
15.5 | 1.556 | 0.02975 | -0.045 | 52.303
16 | 1.544 | 0.0319 | -0.045 | 48.404
16.5 | 1.528 | 0.03416 | -0.046 | 44.733
17 | 1.508 | 0.03674 | -0.046 | 41.055
17.5 | 1.484 | 0.03971 | -0.046 | 37.375
18 | 1.455 | 0.04375 | -0.046 | 33.252
18.5 | 1.424 | 0.04695 | -0.047 | 30.337
19 | 1.39 | 0.05141 | -0.047 | 27.041
19.5 | 1.355 | 0.05553 | -0.047 | 24.395

## 106. Re 10M Mach 0.00 (2)
BIGFOIL.COM POLAR EXPORT
NACA63-417 a=0.0
NACA63-417 a=0.0 |  |  |  | Cl Max: | 1.6797 | at alpha= | 20 | deg
XFOIL ncrit=9 |  |  |  | L/D Max: | 149.354 | at alpha= | 5 | deg
Re: | 10000000 |  |  | Cd Min: | 0.06462 | at alpha= | 20 | deg
Mach: | 0 |  |  | Cl=0 at alpha= | -2.0537 | deg
|  |  |  | @ Cl=0.1, Cd= | 0.0047746
|  |  |  | @ Cl=0.4, Cd= | 0.0042492
|  |  |  | @ Cl=0.6, Cd= | 0.0045696
alpha (deg) | Cl | Cd | Cm | Cl/Cd
-20 | -1.5143 | 0.04068 | -0.0539 | -37.2247
-19 | -1.5065 | 0.03227 | -0.0538 | -46.6842
-18.5 | -1.5006 | 0.02866 | -0.0532 | -52.3587
-18 | -1.4826 | 0.02626 | -0.052 | -56.4585
-17.5 | -1.4731 | 0.02341 | -0.05 | -62.9261
-17 | -1.4528 | 0.02147 | -0.0481 | -67.6665
-16.5 | -1.4336 | 0.01962 | -0.0456 | -73.0683
-16 | -1.4121 | 0.01809 | -0.0427 | -78.0597
-15.5 | -1.3921 | 0.01672 | -0.0391 | -83.2596
-15 | -1.3733 | 0.01565 | -0.0344 | -87.7508
-14.5 | -1.3489 | 0.01482 | -0.0299 | -91.0189
-14 | -1.3091 | 0.01408 | -0.0279 | -92.9759
-13.5 | -1.2664 | 0.01336 | -0.0263 | -94.7904
-13 | -1.2203 | 0.01273 | -0.0252 | -95.8602
-12.5 | -1.1728 | 0.01211 | -0.0242 | -96.8456
-12 | -1.1232 | 0.01157 | -0.0236 | -97.0787
-11.5 | -1.0722 | 0.01106 | -0.0231 | -96.9439
-11 | -1.02 | 0.0106 | -0.0228 | -96.2264
-10.5 | -0.9674 | 0.0101 | -0.0225 | -95.7822
-10 | -0.9143 | 0.00962 | -0.0223 | -95.0416
-9.5 | -0.8616 | 0.00902 | -0.0221 | -95.5211
-9 | -0.8084 | 0.00843 | -0.0219 | -95.8956
-8.5 | -0.7518 | 0.00816 | -0.0222 | -92.1324
-8 | -0.6952 | 0.00786 | -0.0225 | -88.4478
-7.5 | -0.6379 | 0.00762 | -0.0229 | -83.7139
-7 | -0.5801 | 0.00738 | -0.0234 | -78.6043
-6.5 | -0.5223 | 0.00716 | -0.0239 | -72.9469
-6 | -0.464 | 0.00696 | -0.0244 | -66.6667
-5.5 | -0.4056 | 0.00677 | -0.025 | -59.9114
-5 | -0.347 | 0.00658 | -0.0256 | -52.7356
-4.5 | -0.2881 | 0.00643 | -0.0263 | -44.8056
-4 | -0.2292 | 0.00625 | -0.0269 | -36.672
-3.5 | -0.1702 | 0.00608 | -0.0276 | -27.9934
-3 | -0.1114 | 0.00583 | -0.0283 | -19.1081
-2.5 | -0.0524 | 0.00565 | -0.0291 | -9.2743
-2 | 0.0063 | 0.00535 | -0.0298 | 1.1776
-1.5 | 0.0646 | 0.00498 | -0.0306 | 12.9719
-1 | 0.1232 | 0.00464 | -0.0314 | 26.5517
-0.5 | 0.1822 | 0.00437 | -0.0322 | 41.6934
0 | 0.2419 | 0.00431 | -0.0331 | 56.1253
0.5 | 0.3018 | 0.00424 | -0.0341 | 71.1792
1 | 0.3615 | 0.00423 | -0.035 | 85.461
1.5 | 0.4216 | 0.00426 | -0.0359 | 98.9671
2 | 0.4813 | 0.00434 | -0.0368 | 110.8986
2.5 | 0.541 | 0.00445 | -0.0377 | 121.573
3 | 0.6002 | 0.00457 | -0.0386 | 131.3348
3.5 | 0.6587 | 0.00478 | -0.0394 | 137.8033
4 | 0.7174 | 0.00497 | -0.0402 | 144.3461
4.5 | 0.7749 | 0.00525 | -0.0408 | 147.6
5 | 0.8319 | 0.00557 | -0.0415 | 149.3537
5.5 | 0.8873 | 0.00601 | -0.0419 | 147.6373
6 | 0.94 | 0.00668 | -0.0419 | 140.7186
6.5 | 0.9938 | 0.00715 | -0.0421 | 138.993
7 | 1.0469 | 0.00764 | -0.0422 | 137.0288
7.5 | 1.0987 | 0.00816 | -0.0421 | 134.6446
8 | 1.1498 | 0.00867 | -0.0418 | 132.6182
8.5 | 1.1993 | 0.00921 | -0.0413 | 130.2172
9 | 1.2452 | 0.00987 | -0.0403 | 126.1601
9.5 | 1.2884 | 0.01057 | -0.0389 | 121.8921
10 | 1.3296 | 0.01122 | -0.0371 | 118.5027
10.5 | 1.3684 | 0.0118 | -0.035 | 115.9661
11 | 1.3856 | 0.01251 | -0.029 | 110.7594
11.5 | 1.4073 | 0.01348 | -0.0247 | 104.3991
12 | 1.4315 | 0.0145 | -0.0212 | 98.7241
12.5 | 1.4575 | 0.01579 | -0.0187 | 92.3053
13 | 1.4846 | 0.01723 | -0.0165 | 86.1637
13.5 | 1.5086 | 0.01895 | -0.0144 | 79.6095
14 | 1.53 | 0.02097 | -0.0123 | 72.9614
14.5 | 1.5524 | 0.02304 | -0.0106 | 67.3785
15 | 1.5698 | 0.02556 | -0.0088 | 61.4163
15.5 | 1.5875 | 0.0282 | -0.0075 | 56.2943
16 | 1.6055 | 0.03099 | -0.0064 | 51.807
16.5 | 1.6212 | 0.0341 | -0.0055 | 47.5425
17 | 1.6319 | 0.0378 | -0.0047 | 43.172
17.5 | 1.6448 | 0.04142 | -0.0043 | 39.7103
18 | 1.6559 | 0.04535 | -0.0041 | 36.5138
18.5 | 1.6631 | 0.04977 | -0.0041 | 33.4157
19 | 1.6687 | 0.05454 | -0.0044 | 30.5959
19.5 | 1.6743 | 0.05947 | -0.005 | 28.1537
20 | 1.6797 | 0.06462 | -0.006 | 25.9935

## 107. Re 10M Mach 0.10 (1)
BIGFOIL.COM POLAR EXPORT
NACA63-417 a=0.0
NACA63-417 a=0.0 |  |  |  | Cl Max: | 1.556 | at alpha= | 14.5 | deg
JavaFoil+Calcfoil stall+Eppler ext transition |  |  |  | L/D Max: | 127.575 | at alpha= | 6 | deg
Re: | 10000000 |  |  | Cd Min: | 0.00525 | at alpha= | -1 | deg
Mach: | 0.1 |  |  | Cl=0 at alpha= | -2 | deg
|  |  |  | @ Cl=0.1, Cd= | 0.0052539
|  |  |  | @ Cl=0.4, Cd= | 0.0054755
|  |  |  | @ Cl=0.6, Cd= | 0.0060603
alpha (deg) | Cl | Cd | Cm | Cl/Cd
-18 | -0.772 | 0.11724 | -0.007 | -6.589
-17.5 | -0.795 | 0.1077 | -0.007 | -7.384
-17 | -0.812 | 0.10349 | -0.008 | -7.851
-16.5 | -0.843 | 0.08583 | -0.009 | -9.816
-16 | -0.885 | 0.06155 | -0.01 | -14.383
-15.5 | -0.925 | 0.04323 | -0.011 | -21.396
-15 | -0.943 | 0.03695 | -0.012 | -25.525
-14.5 | -0.964 | 0.02933 | -0.013 | -32.874
-14 | -0.978 | 0.02408 | -0.013 | -40.617
-13.5 | -0.986 | 0.02036 | -0.014 | -48.438
-13 | -0.988 | 0.01761 | -0.015 | -56.103
-12.5 | -0.984 | 0.01544 | -0.015 | -63.756
-12 | -0.971 | 0.01446 | -0.016 | -67.156
-11.5 | -0.958 | 0.01284 | -0.016 | -74.59
-11 | -0.937 | 0.01188 | -0.017 | -78.869
-10.5 | -0.912 | 0.00988 | -0.018 | -92.285
-10 | -0.888 | 0.01012 | -0.018 | -87.673
-9.5 | -0.848 | 0.00959 | -0.019 | -88.432
-9 | -0.805 | 0.00913 | -0.019 | -88.152
-8.5 | -0.759 | 0.00878 | -0.02 | -86.457
-8 | -0.709 | 0.00838 | -0.021 | -84.636
-7.5 | -0.657 | 0.00808 | -0.021 | -81.385
-7 | -0.603 | 0.00748 | -0.022 | -80.593
-6.5 | -0.545 | 0.00724 | -0.022 | -75.37
-6 | -0.487 | 0.00702 | -0.023 | -69.429
-5.5 | -0.428 | 0.00738 | -0.023 | -58.04
-5 | -0.368 | 0.00716 | -0.024 | -51.458
-4.5 | -0.308 | 0.00702 | -0.025 | -43.824
-4 | -0.247 | 0.00687 | -0.025 | -35.949
-3.5 | -0.185 | 0.00678 | -0.026 | -27.362
-3 | -0.124 | 0.00639 | -0.026 | -19.392
-2.5 | -0.062 | 0.00567 | -0.027 | -10.957
-2 | 0 | 0.00531 | -0.027 | -0.026
-1.5 | 0.062 | 0.00526 | -0.028 | 11.786
-1 | 0.124 | 0.00525 | -0.029 | 23.625
-0.5 | 0.186 | 0.00529 | -0.029 | 35.18
0 | 0.248 | 0.0053 | -0.03 | 46.84
0.5 | 0.309 | 0.00536 | -0.03 | 57.721
1 | 0.371 | 0.00541 | -0.031 | 68.614
1.5 | 0.433 | 0.00555 | -0.032 | 78.041
2 | 0.495 | 0.00569 | -0.032 | 86.901
2.5 | 0.556 | 0.00588 | -0.033 | 94.602
3 | 0.617 | 0.00613 | -0.033 | 100.635
3.5 | 0.679 | 0.00638 | -0.034 | 106.433
4 | 0.74 | 0.00665 | -0.035 | 111.24
4.5 | 0.801 | 0.00693 | -0.035 | 115.46
5 | 0.861 | 0.00724 | -0.036 | 118.969
5.5 | 0.921 | 0.00777 | -0.036 | 118.578
6 | 0.976 | 0.00765 | -0.037 | 127.575
6.5 | 1.028 | 0.00882 | -0.037 | 116.594
7 | 1.081 | 0.00947 | -0.038 | 114.1
7.5 | 1.132 | 0.0101 | -0.038 | 112.068
8 | 1.183 | 0.01069 | -0.039 | 110.615
8.5 | 1.232 | 0.01139 | -0.039 | 108.198
9 | 1.275 | 0.01299 | -0.04 | 98.18
9.5 | 1.32 | 0.01376 | -0.04 | 95.884
10 | 1.361 | 0.01468 | -0.04 | 92.728
10.5 | 1.4 | 0.01558 | -0.041 | 89.818
11 | 1.436 | 0.01655 | -0.041 | 86.789
11.5 | 1.467 | 0.01765 | -0.042 | 83.096
12 | 1.493 | 0.01876 | -0.042 | 79.588
12.5 | 1.516 | 0.02003 | -0.043 | 75.683
13 | 1.533 | 0.02145 | -0.043 | 71.462
13.5 | 1.546 | 0.0229 | -0.044 | 67.537
14 | 1.555 | 0.02459 | -0.044 | 63.214
14.5 | 1.556 | 0.02638 | -0.044 | 59.002
15 | 1.55 | 0.02855 | -0.045 | 54.306
15.5 | 1.54 | 0.03051 | -0.045 | 50.461
16 | 1.524 | 0.03278 | -0.045 | 46.505
16.5 | 1.504 | 0.03529 | -0.046 | 42.613
17 | 1.479 | 0.03818 | -0.046 | 38.728
17.5 | 1.449 | 0.04157 | -0.046 | 34.861
18 | 1.417 | 0.04487 | -0.047 | 31.579
18.5 | 1.381 | 0.04884 | -0.047 | 28.265
19 | 1.341 | 0.05371 | -0.047 | 24.966
19.5 | 1.3 | 0.05822 | -0.047 | 22.334

## 108. Re 10M Mach 0.10 (2)
BIGFOIL.COM POLAR EXPORT
NACA63-417 a=0.0
NACA63-417 a=0.0 |  |  |  | Cl Max: | 1.67 | at alpha= | 20 | deg
XFOIL ncrit=9 |  |  |  | L/D Max: | 149.821 | at alpha= | 5 | deg
Re: | 10000000 |  |  | Cd Min: | 0.06818 | at alpha= | 20 | deg
Mach: | 0.1 |  |  | Cl=0 at alpha= | -2.0535 | deg
|  |  |  | @ Cl=0.1, Cd= | 0.0047832
|  |  |  | @ Cl=0.4, Cd= | 0.0042579
|  |  |  | @ Cl=0.6, Cd= | 0.0045717
alpha (deg) | Cl | Cd | Cm | Cl/Cd
-20 | -1.4888 | 0.04556 | -0.055 | -32.6778
-19.5 | -1.4919 | 0.03992 | -0.0563 | -37.3722
-19 | -1.4868 | 0.03548 | -0.0567 | -41.9053
-18.5 | -1.4879 | 0.03121 | -0.0561 | -47.6738
-18 | -1.4722 | 0.02842 | -0.0552 | -51.8015
-17.5 | -1.4655 | 0.02513 | -0.0534 | -58.3168
-17 | -1.4466 | 0.0229 | -0.0516 | -63.1703
-16.5 | -1.429 | 0.02077 | -0.0491 | -68.8012
-16 | -1.4084 | 0.01901 | -0.0464 | -74.0873
-15.5 | -1.3885 | 0.01744 | -0.043 | -79.6158
-15 | -1.3679 | 0.01619 | -0.0389 | -84.4904
-14.5 | -1.3511 | 0.01521 | -0.0332 | -88.8297
-14 | -1.3149 | 0.01443 | -0.0304 | -91.1227
-13.5 | -1.2734 | 0.01366 | -0.0285 | -93.2211
-13 | -1.2278 | 0.01298 | -0.027 | -94.5917
-12.5 | -1.1806 | 0.01232 | -0.0258 | -95.8279
-12 | -1.131 | 0.01174 | -0.025 | -96.3373
-11.5 | -1.0799 | 0.0112 | -0.0243 | -96.4196
-10.5 | -0.9742 | 0.01024 | -0.0235 | -95.1367
-10 | -0.9207 | 0.00972 | -0.0232 | -94.7222
-9.5 | -0.8664 | 0.00926 | -0.023 | -93.5637
-9 | -0.8141 | 0.00851 | -0.0226 | -95.6639
-8.5 | -0.7573 | 0.00821 | -0.0227 | -92.2412
-8 | -0.7 | 0.00791 | -0.023 | -88.4956
-7.5 | -0.6423 | 0.00765 | -0.0233 | -83.9608
-7 | -0.5841 | 0.00742 | -0.0237 | -78.7197
-6.5 | -0.5259 | 0.00718 | -0.0242 | -73.2451
-6 | -0.4671 | 0.00699 | -0.0247 | -66.824
-5.5 | -0.4083 | 0.00678 | -0.0253 | -60.2212
-5 | -0.3491 | 0.0066 | -0.0258 | -52.8939
-4.5 | -0.2899 | 0.00644 | -0.0265 | -45.0155
-4 | -0.2305 | 0.00627 | -0.0271 | -36.7624
-3.5 | -0.1712 | 0.0061 | -0.0278 | -28.0656
-3 | -0.112 | 0.00584 | -0.0285 | -19.1781
-2.5 | -0.0526 | 0.00566 | -0.0292 | -9.2933
-1.5 | 0.0652 | 0.00499 | -0.0308 | 13.0661
-1 | 0.1241 | 0.00464 | -0.0316 | 26.7457
-0.5 | 0.1835 | 0.00437 | -0.0324 | 41.9908
0 | 0.2436 | 0.00432 | -0.0333 | 56.3889
0.5 | 0.3039 | 0.00424 | -0.0343 | 71.6745
1 | 0.364 | 0.00424 | -0.0352 | 85.8491
1.5 | 0.4244 | 0.00427 | -0.0361 | 99.3911
2 | 0.4846 | 0.00435 | -0.037 | 111.4023
3 | 0.6043 | 0.00458 | -0.0388 | 131.9432
3.5 | 0.6632 | 0.00479 | -0.0396 | 138.4551
4 | 0.7223 | 0.00498 | -0.0404 | 145.0402
4.5 | 0.7802 | 0.00527 | -0.041 | 148.0455
5 | 0.8375 | 0.00559 | -0.0416 | 149.8211
5.5 | 0.8935 | 0.00602 | -0.042 | 148.4219
6 | 0.9464 | 0.00671 | -0.042 | 141.0432
6.5 | 1.0004 | 0.00719 | -0.0422 | 139.1377
7 | 1.0538 | 0.00768 | -0.0422 | 137.2135
7.5 | 1.1058 | 0.00822 | -0.042 | 134.5255
8 | 1.1568 | 0.00875 | -0.0416 | 132.2057
8.5 | 1.2065 | 0.00929 | -0.041 | 129.8708
9 | 1.2519 | 0.00999 | -0.0398 | 125.3153
9.5 | 1.2943 | 0.0107 | -0.0381 | 120.9626
10 | 1.3344 | 0.01137 | -0.0361 | 117.3615
10.5 | 1.3647 | 0.01197 | -0.0321 | 114.01
11 | 1.3836 | 0.01281 | -0.0268 | 108.0094
11.5 | 1.4062 | 0.01389 | -0.0228 | 101.2383
12 | 1.4304 | 0.01497 | -0.0192 | 95.5511
13 | 1.4849 | 0.01791 | -0.0149 | 82.909
13.5 | 1.5076 | 0.01983 | -0.0127 | 76.0262
14 | 1.53 | 0.02188 | -0.0107 | 69.9269
14.5 | 1.5508 | 0.02417 | -0.009 | 64.1622
15 | 1.5675 | 0.02686 | -0.0073 | 58.3582
15.5 | 1.5865 | 0.02954 | -0.006 | 53.7068
16 | 1.6025 | 0.03265 | -0.005 | 49.0812
16.5 | 1.6162 | 0.03606 | -0.0041 | 44.8197
17 | 1.6285 | 0.03974 | -0.0034 | 40.9789
17.5 | 1.6416 | 0.04345 | -0.003 | 37.7814
18 | 1.6493 | 0.04787 | -0.0029 | 34.4537
18.5 | 1.6545 | 0.05267 | -0.003 | 31.4126
19 | 1.6597 | 0.05765 | -0.0035 | 28.7892
19.5 | 1.6657 | 0.06273 | -0.0043 | 26.5535
20 | 1.67 | 0.06818 | -0.0054 | 24.494

## 109. Re 10M Mach 0.25 (1)
BIGFOIL.COM POLAR EXPORT
NACA63-417 a=0.0
NACA63-417 a=0.0 |  |  |  | Cl Max: | 1.508 | at alpha= | 13 | deg
JavaFoil+Calcfoil stall+Eppler ext transition |  |  |  | L/D Max: | 125.296 | at alpha= | 5.5 | deg
Re: | 10000000 |  |  | Cd Min: | 0.00528 | at alpha= | -1 | deg
Mach: | 0.25 |  |  | Cl=0 at alpha= | -2 | deg
|  |  |  | @ Cl=0.1, Cd= | 0.0052844
|  |  |  | @ Cl=0.4, Cd= | 0.0055267
|  |  |  | @ Cl=0.6, Cd= | 0.0061197
alpha (deg) | Cl | Cd | Cm | Cl/Cd
-16.5 | -0.538 | 0.11696 | -0.007 | -4.599
-16 | -0.586 | 0.11085 | -0.008 | -5.288
-15.5 | -0.632 | 0.10145 | -0.008 | -6.228
-15 | -0.674 | 0.09315 | -0.009 | -7.231
-14.5 | -0.712 | 0.08429 | -0.009 | -8.442
-14 | -0.763 | 0.06276 | -0.011 | -12.164
-13.5 | -0.827 | 0.03808 | -0.013 | -21.708
-13 | -0.868 | 0.02703 | -0.014 | -32.092
-12.5 | -0.896 | 0.02045 | -0.015 | -43.816
-12 | -0.909 | 0.01735 | -0.016 | -52.388
-11.5 | -0.912 | 0.01514 | -0.017 | -60.255
-11 | -0.904 | 0.01392 | -0.017 | -64.973
-10.5 | -0.893 | 0.0123 | -0.018 | -72.578
-10 | -0.872 | 0.01135 | -0.019 | -76.776
-9.5 | -0.844 | 0.01004 | -0.019 | -84.062
-9 | -0.813 | 0.00963 | -0.02 | -84.455
-8.5 | -0.77 | 0.00921 | -0.021 | -83.625
-8 | -0.722 | 0.00882 | -0.021 | -81.895
-7.5 | -0.671 | 0.0084 | -0.022 | -79.897
-7 | -0.617 | 0.00768 | -0.022 | -80.303
-6.5 | -0.559 | 0.00742 | -0.023 | -75.338
-6 | -0.499 | 0.0072 | -0.023 | -69.362
-5.5 | -0.439 | 0.00744 | -0.024 | -58.99
-5 | -0.378 | 0.00731 | -0.025 | -51.706
-4.5 | -0.316 | 0.00715 | -0.025 | -44.228
-4 | -0.253 | 0.00696 | -0.026 | -36.428
-3.5 | -0.19 | 0.00684 | -0.026 | -27.833
-3 | -0.127 | 0.00644 | -0.027 | -19.754
-2.5 | -0.064 | 0.00574 | -0.028 | -11.108
-2 | 0 | 0.00532 | -0.028 | -0.027
-1.5 | 0.064 | 0.00529 | -0.029 | 12.031
-1 | 0.128 | 0.00528 | -0.029 | 24.165
-0.5 | 0.191 | 0.00532 | -0.03 | 35.996
0 | 0.255 | 0.00536 | -0.031 | 47.606
0.5 | 0.318 | 0.00542 | -0.031 | 58.684
1 | 0.381 | 0.0055 | -0.032 | 69.326
1.5 | 0.445 | 0.00559 | -0.033 | 79.517
2 | 0.508 | 0.00575 | -0.033 | 88.337
2.5 | 0.571 | 0.006 | -0.034 | 95.162
3 | 0.634 | 0.00626 | -0.034 | 101.29
3.5 | 0.697 | 0.0065 | -0.035 | 107.28
4 | 0.76 | 0.00684 | -0.036 | 111.063
4.5 | 0.822 | 0.00715 | -0.036 | 114.914
5 | 0.884 | 0.00748 | -0.037 | 118.166
5.5 | 0.941 | 0.00751 | -0.037 | 125.296
6 | 0.996 | 0.00863 | -0.038 | 115.422
6.5 | 1.051 | 0.0093 | -0.038 | 113.016
7 | 1.104 | 0.01004 | -0.039 | 109.928
7.5 | 1.156 | 0.01074 | -0.039 | 107.649
8 | 1.207 | 0.0114 | -0.04 | 105.901
8.5 | 1.253 | 0.01318 | -0.04 | 95.069
9 | 1.299 | 0.01398 | -0.04 | 92.929
9.5 | 1.341 | 0.01491 | -0.041 | 89.949
10 | 1.381 | 0.01591 | -0.041 | 86.778
10.5 | 1.416 | 0.01697 | -0.042 | 83.456
11 | 1.448 | 0.01817 | -0.042 | 79.677
11.5 | 1.473 | 0.01943 | -0.043 | 75.802
12 | 1.491 | 0.02075 | -0.043 | 71.853
12.5 | 1.503 | 0.02237 | -0.044 | 67.179
13 | 1.508 | 0.02403 | -0.044 | 62.736
13.5 | 1.506 | 0.02599 | -0.044 | 57.938
14 | 1.496 | 0.02798 | -0.045 | 53.467
14.5 | 1.475 | 0.03033 | -0.045 | 48.644
15 | 1.444 | 0.03285 | -0.045 | 43.946
15.5 | 1.403 | 0.03613 | -0.046 | 38.82
16 | 1.352 | 0.04015 | -0.046 | 33.673
16.5 | 1.295 | 0.04414 | -0.046 | 29.326
17 | 1.229 | 0.04909 | -0.046 | 25.031
17.5 | 1.157 | 0.05413 | -0.046 | 21.377
18 | 1.077 | 0.06133 | -0.046 | 17.567

## 110. Re 10M Mach 0.25 (2)
BIGFOIL.COM POLAR EXPORT
NACA63-417 a=0.0
NACA63-417 a=0.0 |  |  |  | Cl Max: | 1.6163 | at alpha= | 19 | deg
XFOIL ncrit=9 |  |  |  | L/D Max: | 152.242 | at alpha= | 5 | deg
Re: | 10000000 |  |  | Cd Min: | 0.09402 | at alpha= | -20 | deg
Mach: | 0.25 |  |  | Cl=0 at alpha= | -2.0636 | deg
|  |  |  | @ Cl=0.1, Cd= | 0.004848
|  |  |  | @ Cl=0.4, Cd= | 0.0042876
|  |  |  | @ Cl=0.6, Cd= | 0.0045729
alpha (deg) | Cl | Cd | Cm | Cl/Cd
-20 | -1.2292 | 0.09402 | -0.0372 | -13.0738
-19.5 | -1.2859 | 0.07726 | -0.0486 | -16.6438
-19 | -1.3233 | 0.06477 | -0.0565 | -20.4308
-18.5 | -1.3664 | 0.0531 | -0.0625 | -25.7326
-18 | -1.3717 | 0.04638 | -0.0648 | -29.5752
-17.5 | -1.3892 | 0.03913 | -0.0664 | -35.5022
-17 | -1.3858 | 0.03439 | -0.0664 | -40.2966
-16.5 | -1.3845 | 0.02986 | -0.0654 | -46.3664
-16 | -1.3754 | 0.02627 | -0.0636 | -52.3563
-15.5 | -1.3644 | 0.02311 | -0.0611 | -59.0394
-15 | -1.3476 | 0.02061 | -0.058 | -65.3857
-14.5 | -1.3283 | 0.01852 | -0.0544 | -71.7225
-14 | -1.3057 | 0.01688 | -0.0502 | -77.3519
-13.5 | -1.2853 | 0.01553 | -0.0449 | -82.7624
-13 | -1.2603 | 0.0146 | -0.0392 | -86.3219
-12.5 | -1.2183 | 0.01366 | -0.0361 | -89.1874
-12 | -1.1709 | 0.01285 | -0.0337 | -91.1206
-11.5 | -1.12 | 0.01213 | -0.0318 | -92.3331
-11 | -1.0671 | 0.01147 | -0.0303 | -93.034
-10.5 | -1.0124 | 0.01089 | -0.0291 | -92.966
-10 | -0.9561 | 0.01035 | -0.0282 | -92.3768
-9.5 | -0.8994 | 0.00983 | -0.0274 | -91.4954
-9 | -0.842 | 0.00931 | -0.0268 | -90.4404
-8.5 | -0.7873 | 0.00851 | -0.0259 | -92.5147
-8 | -0.7274 | 0.00818 | -0.0258 | -88.9242
-7.5 | -0.6671 | 0.00786 | -0.0258 | -84.8728
-7 | -0.6064 | 0.0076 | -0.0259 | -79.7895
-6.5 | -0.5453 | 0.00735 | -0.0261 | -74.1905
-6 | -0.4842 | 0.00712 | -0.0264 | -68.0056
-5.5 | -0.4228 | 0.0069 | -0.0268 | -61.2754
-5 | -0.3613 | 0.00672 | -0.0273 | -53.7649
-4.5 | -0.2997 | 0.00652 | -0.0278 | -45.9663
-4 | -0.238 | 0.00636 | -0.0284 | -37.4214
-3.5 | -0.1763 | 0.00617 | -0.029 | -28.5737
-3 | -0.115 | 0.00595 | -0.0296 | -19.3277
-2.5 | -0.0535 | 0.00571 | -0.0303 | -9.3695
-2 | 0.0078 | 0.00545 | -0.0311 | 1.4312
-1.5 | 0.0685 | 0.00504 | -0.0318 | 13.5913
-1 | 0.1292 | 0.00467 | -0.0326 | 27.666
-0.5 | 0.1908 | 0.00439 | -0.0335 | 43.4624
0 | 0.2531 | 0.00435 | -0.0344 | 58.1839
0.5 | 0.3154 | 0.00426 | -0.0354 | 74.0376
1 | 0.3779 | 0.00427 | -0.0363 | 88.5012
1.5 | 0.4405 | 0.00432 | -0.0373 | 101.9676
2 | 0.503 | 0.0044 | -0.0382 | 114.3182
2.5 | 0.5653 | 0.0045 | -0.0391 | 125.6222
3 | 0.6272 | 0.00463 | -0.0399 | 135.4644
3.5 | 0.6884 | 0.00486 | -0.0407 | 141.6461
4 | 0.7497 | 0.00506 | -0.0414 | 148.1621
4.5 | 0.8098 | 0.00535 | -0.042 | 151.3645
5 | 0.8693 | 0.00571 | -0.0425 | 152.2417
5.5 | 0.9275 | 0.00614 | -0.0428 | 151.0586
6 | 0.9816 | 0.00687 | -0.0425 | 142.8821
6.5 | 1.0367 | 0.00744 | -0.0422 | 139.3414
7 | 1.0914 | 0.00797 | -0.0418 | 136.9385
7.5 | 1.1443 | 0.00855 | -0.0412 | 133.8363
8 | 1.1948 | 0.00918 | -0.0401 | 130.1525
8.5 | 1.2423 | 0.00986 | -0.0385 | 125.9939
9 | 1.2829 | 0.0107 | -0.0359 | 119.8972
9.5 | 1.3124 | 0.0115 | -0.0312 | 114.1217
10 | 1.3282 | 0.01251 | -0.0248 | 106.1711
10.5 | 1.3527 | 0.01372 | -0.0206 | 98.5933
11 | 1.3805 | 0.01501 | -0.0172 | 91.972
11.5 | 1.4046 | 0.0166 | -0.0138 | 84.6145
12 | 1.4559 | 0.01825 | -0.0159 | 79.7753
12.5 | 1.4589 | 0.02022 | -0.0092 | 72.1513
13 | 1.4821 | 0.02251 | -0.007 | 65.8418
13.5 | 1.5029 | 0.02512 | -0.0049 | 59.8288
14 | 1.5233 | 0.02787 | -0.0032 | 54.6573
14.5 | 1.5402 | 0.03112 | -0.0016 | 49.4923
15 | 1.5576 | 0.03448 | -0.0004 | 45.174
15.5 | 1.5728 | 0.03814 | 0.0006 | 41.2375
16 | 1.5812 | 0.04252 | 0.0015 | 37.1872
16.5 | 1.5931 | 0.04676 | 0.0021 | 34.0697
17 | 1.5999 | 0.05162 | 0.0024 | 30.9938
17.5 | 1.6074 | 0.05665 | 0.0023 | 28.3742
18 | 1.61 | 0.06239 | 0.0017 | 25.8054
18.5 | 1.6148 | 0.06815 | 0.0007 | 23.6948
19 | 1.6163 | 0.07446 | -0.0007 | 21.707
19.5 | 1.616 | 0.08127 | -0.0026 | 19.8843
20 | 1.6076 | 0.08934 | -0.0055 | 17.9942

## 111. Re 10M Mach 0.50 (1)
BIGFOIL.COM POLAR EXPORT
NACA63-417 a=0.0
NACA63-417 a=0.0 |  |  |  | Cl Max: | 1.378 | at alpha= | 9.5 | deg
JavaFoil+Calcfoil stall+Eppler ext transition |  |  |  | L/D Max: | 109.51 | at alpha= | 3.5 | deg
Re: | 10000000 |  |  | Cd Min: | 0.00549 | at alpha= | -1.5 | deg
Mach: | 0.5 |  |  | Cl=0 at alpha= | -2 | deg
|  |  |  | @ Cl=0.1, Cd= | 0.005494
|  |  |  | @ Cl=0.4, Cd= | 0.0057634
|  |  |  | @ Cl=0.6, Cd= | 0.0063685
alpha (deg) | Cl | Cd | Cm | Cl/Cd
-20 | -1.023 | 0.15709 | -0.006 | -6.512
-19.5 | -1.005 | 0.13847 | -0.007 | -7.259
-19 | -0.972 | 0.1375 | -0.007 | -7.068
-18.5 | -0.94 | 0.13508 | -0.007 | -6.956
-18 | -0.909 | 0.13088 | -0.007 | -6.942
-17.5 | -0.881 | 0.12666 | -0.007 | -6.953
-17 | -0.859 | 0.12095 | -0.008 | -7.104
-16.5 | -0.828 | 0.11714 | -0.008 | -7.071
-16 | -0.797 | 0.1155 | -0.008 | -6.897
-15.5 | -0.769 | 0.10597 | -0.008 | -7.257
-15 | -0.742 | 0.10915 | -0.009 | -6.795
-14.5 | -0.714 | 0.10105 | -0.009 | -7.065
-14 | -0.684 | 0.0966 | -0.009 | -7.082
-13.5 | -0.659 | 0.08753 | -0.01 | -7.524
-13 | -0.636 | 0.07706 | -0.011 | -8.255
-12.5 | -0.597 | 0.09009 | -0.009 | -6.626
-12 | -0.569 | 0.0827 | -0.01 | -6.882
-11.5 | -0.542 | 0.07473 | -0.011 | -7.254
-11 | -0.536 | 0.05256 | -0.015 | -10.189
-10.5 | -0.569 | 0.01812 | -0.019 | -31.387
-10 | -0.455 | 0.06792 | -0.011 | -6.701
-9.5 | -0.427 | 0.06576 | -0.011 | -6.49
-9 | -0.402 | 0.05615 | -0.013 | -7.158
-8.5 | -0.641 | 0.01538 | -0.022 | -41.692
-8 | -0.704 | 0.0122 | -0.023 | -57.708
-7.5 | -0.694 | 0.0108 | -0.024 | -64.291
-7 | -0.664 | 0.00963 | -0.025 | -68.931
-6.5 | -0.609 | 0.0089 | -0.026 | -68.416
-6 | -0.549 | 0.00801 | -0.026 | -68.475
-5.5 | -0.485 | 0.00762 | -0.027 | -63.618
-5 | -0.419 | 0.00792 | -0.027 | -52.886
-4.5 | -0.351 | 0.00764 | -0.028 | -46.016
-4 | -0.282 | 0.00746 | -0.029 | -37.815
-3.5 | -0.212 | 0.00725 | -0.029 | -29.317
-3 | -0.142 | 0.00708 | -0.03 | -20.059
-2.5 | -0.071 | 0.00658 | -0.031 | -10.821
-2 | 0 | 0.00552 | -0.032 | -0.029
-1.5 | 0.071 | 0.00549 | -0.032 | 12.974
-1 | 0.143 | 0.0055 | -0.033 | 25.943
-0.5 | 0.214 | 0.00554 | -0.034 | 38.586
0 | 0.285 | 0.0056 | -0.034 | 50.903
0.5 | 0.355 | 0.0057 | -0.035 | 62.3
1 | 0.426 | 0.0058 | -0.036 | 73.395
1.5 | 0.497 | 0.00598 | -0.036 | 83.028
2 | 0.567 | 0.00615 | -0.037 | 92.201
2.5 | 0.638 | 0.00662 | -0.038 | 96.344
3 | 0.708 | 0.00695 | -0.038 | 101.786
3.5 | 0.773 | 0.00706 | -0.039 | 109.51
4 | 0.837 | 0.00786 | -0.039 | 106.491
4.5 | 0.902 | 0.0084 | -0.04 | 107.411
5 | 0.966 | 0.00908 | -0.04 | 106.313
5.5 | 1.028 | 0.00996 | -0.041 | 103.253
6 | 1.089 | 0.01093 | -0.041 | 99.673
6.5 | 1.147 | 0.01207 | -0.042 | 94.993
7 | 1.202 | 0.01314 | -0.042 | 91.475
7.5 | 1.253 | 0.0142 | -0.043 | 88.269
8 | 1.297 | 0.01681 | -0.043 | 77.152
8.5 | 1.337 | 0.01824 | -0.044 | 73.322
9 | 1.366 | 0.01989 | -0.044 | 68.678
9.5 | 1.378 | 0.02187 | -0.045 | 62.999
10 | 1.363 | 0.02406 | -0.045 | 56.675
10.5 | 1.296 | 0.02716 | -0.046 | 47.712
11 | 0.843 | 0.03299 | -0.046 | 25.562
11.5 | 0.874 | 0.03413 | -0.046 | 25.599
12 | 0.893 | 0.04202 | -0.046 | 21.257
12.5 | 0.93 | 0.03954 | -0.047 | 23.52
13 | 0.952 | 0.04641 | -0.047 | 20.508
13.5 | 0.982 | 0.04662 | -0.047 | 21.073
14 | 1.007 | 0.05255 | -0.048 | 19.16
14.5 | 0.972 | 0.09012 | -0.042 | 10.79

## 112. Re 10M Mach 0.50 (2)
BIGFOIL.COM POLAR EXPORT
NACA63-417 a=0.0
NACA63-417 a=0.0 |  |  |  | Cl Max: | 1.4696 | at alpha= | 14.5 | deg
XFOIL ncrit=9 |  |  |  | L/D Max: | 161.022 | at alpha= | 4.5 | deg
Re: | 10000000 |  |  | Cd Min: | 0.18341 | at alpha= | 19.5 | deg
Mach: | 0.5 |  |  | Cl=0 at alpha= | -2.1016 | deg
|  |  |  | @ Cl=0.1, Cd= | 0.0051641
|  |  |  | @ Cl=0.4, Cd= | 0.0044556
|  |  |  | @ Cl=0.6, Cd= | 0.0046845
alpha (deg) | Cl | Cd | Cm | Cl/Cd
-9 | -0.9861 | 0.01113 | -0.0507 | -88.5984
-8.5 | -0.9173 | 0.01042 | -0.0464 | -88.0326
-8 | -0.847 | 0.00978 | -0.0431 | -86.6053
-7.5 | -0.7767 | 0.00918 | -0.0404 | -84.6078
-7 | -0.7074 | 0.00853 | -0.0381 | -82.9308
-6.5 | -0.6346 | 0.00814 | -0.0367 | -77.9607
-6 | -0.5614 | 0.0078 | -0.0356 | -71.9744
-5.5 | -0.4887 | 0.00749 | -0.0349 | -65.247
-5 | -0.416 | 0.00721 | -0.0345 | -57.6976
-4.5 | -0.3436 | 0.00696 | -0.0343 | -49.3678
-4 | -0.2713 | 0.00673 | -0.0343 | -40.312
-3.5 | -0.1991 | 0.00654 | -0.0346 | -30.4434
-3 | -0.1273 | 0.00632 | -0.035 | -20.1424
-2.5 | -0.0565 | 0.00605 | -0.0354 | -9.3388
-2 | 0.0144 | 0.00574 | -0.036 | 2.5087
-1.5 | 0.0838 | 0.00529 | -0.0367 | 15.8412
-1 | 0.1533 | 0.00475 | -0.0374 | 32.2737
-0.5 | 0.2244 | 0.00455 | -0.0383 | 49.3187
0 | 0.2967 | 0.00448 | -0.0394 | 66.2277
0.5 | 0.3689 | 0.00443 | -0.0404 | 83.2731
1 | 0.4417 | 0.00449 | -0.0414 | 98.3742
1.5 | 0.5147 | 0.00454 | -0.0424 | 113.37
2 | 0.5873 | 0.00466 | -0.0433 | 126.03
3 | 0.7327 | 0.00494 | -0.0449 | 148.3198
3.5 | 0.8047 | 0.00516 | -0.0454 | 155.9496
4 | 0.8751 | 0.00551 | -0.0456 | 158.8203
4.5 | 0.9452 | 0.00587 | -0.0456 | 161.0221
5 | 1.0131 | 0.00635 | -0.0452 | 159.5433
5.5 | 1.0795 | 0.00688 | -0.0443 | 156.9041
6 | 1.1389 | 0.00768 | -0.0423 | 148.2943
6.5 | 1.1866 | 0.00875 | -0.0385 | 135.6114
7 | 1.2298 | 0.0097 | -0.0338 | 126.7835
7.5 | 1.2413 | 0.01096 | -0.0247 | 113.2573
8 | 1.2611 | 0.01287 | -0.0185 | 97.9876
8.5 | 1.2841 | 0.01507 | -0.0133 | 85.209
9.5 | 1.3004 | 0.02167 | -0.0029 | 60.0092
10 | 1.3202 | 0.02476 | 0.0009 | 53.3199
10.5 | 1.3397 | 0.02808 | 0.0042 | 47.7101
11 | 1.3605 | 0.03155 | 0.0072 | 43.122
11.5 | 1.3783 | 0.03521 | 0.0102 | 39.1451
12.5 | 1.433 | 0.04408 | 0.0108 | 32.5091
13 | 1.4449 | 0.049 | 0.0127 | 29.4878
13.5 | 1.4583 | 0.05411 | 0.0141 | 26.9507
14 | 1.4676 | 0.05989 | 0.0149 | 24.5049
14.5 | 1.4696 | 0.06662 | 0.0149 | 22.0594
15 | 1.4641 | 0.07446 | 0.0138 | 19.6629
15.5 | 1.4491 | 0.08375 | 0.0113 | 17.3027
16 | 1.4246 | 0.09453 | 0.0071 | 15.0703
16.5 | 1.3986 | 0.10611 | 0.0016 | 13.1807
17 | 1.3708 | 0.11852 | -0.0052 | 11.566
17.5 | 1.3453 | 0.13107 | -0.0127 | 10.264
18 | 1.3192 | 0.1442 | -0.0212 | 9.1484
18.5 | 1.2958 | 0.15729 | -0.0301 | 8.2383
19 | 1.2744 | 0.1705 | -0.0395 | 7.4745
19.5 | 1.2575 | 0.18341 | -0.0488 | 6.8562

## 113. Re 12M Mach 0.00 (1)
BIGFOIL.COM POLAR EXPORT
NACA63-417 a=0.0
NACA63-417 a=0.0 |  |  |  | Cl Max: | 1.568 | at alpha= | 14.5 | deg
JavaFoil+Calcfoil stall+Eppler ext transition |  |  |  | L/D Max: | 118.644 | at alpha= | 5.5 | deg
Re: | 12000000 |  |  | Cd Min: | 0.00524 | at alpha= | -1.5 | deg
Mach: | 0 |  |  | Cl=0 at alpha= | -2 | deg
|  |  |  | @ Cl=0.1, Cd= | 0.00524
|  |  |  | @ Cl=0.4, Cd= | 0.00548
|  |  |  | @ Cl=0.6, Cd= | 0.0060764
alpha (deg) | Cl | Cd | Cm | Cl/Cd
-18.5 | -0.802 | 0.11603 | -0.007 | -6.913
-18 | -0.824 | 0.10605 | -0.007 | -7.765
-17.5 | -0.847 | 0.09367 | -0.008 | -9.047
-17 | -0.863 | 0.08819 | -0.008 | -9.788
-16.5 | -0.916 | 0.05626 | -0.01 | -16.275
-16 | -0.942 | 0.04473 | -0.011 | -21.067
-15.5 | -0.968 | 0.03462 | -0.011 | -27.973
-15 | -0.982 | 0.02968 | -0.012 | -33.103
-14.5 | -0.996 | 0.02463 | -0.013 | -40.436
-14 | -1.004 | 0.02085 | -0.013 | -48.163
-13.5 | -1.006 | 0.01819 | -0.014 | -55.342
-13 | -1.004 | 0.01598 | -0.015 | -62.852
-12.5 | -0.997 | 0.01425 | -0.015 | -69.968
-12 | -0.984 | 0.01302 | -0.016 | -75.552
-11.5 | -0.966 | 0.01204 | -0.016 | -80.208
-11 | -0.942 | 0.01136 | -0.017 | -82.929
-10.5 | -0.917 | 0.01034 | -0.018 | -88.658
-10 | -0.887 | 0.00968 | -0.018 | -91.678
-9.5 | -0.847 | 0.0092 | -0.019 | -92.07
-9 | -0.803 | 0.00885 | -0.019 | -90.757
-8.5 | -0.756 | 0.00852 | -0.02 | -88.819
-8 | -0.707 | 0.00808 | -0.02 | -87.484
-7.5 | -0.655 | 0.00746 | -0.021 | -87.699
-7 | -0.6 | 0.00729 | -0.022 | -82.332
-6.5 | -0.543 | 0.00704 | -0.022 | -77.168
-6 | -0.485 | 0.00683 | -0.023 | -70.984
-5.5 | -0.426 | 0.00717 | -0.023 | -59.464
-5 | -0.367 | 0.00702 | -0.024 | -52.207
-4.5 | -0.306 | 0.00684 | -0.024 | -44.755
-4 | -0.246 | 0.00677 | -0.025 | -36.263
-3.5 | -0.185 | 0.00659 | -0.026 | -27.992
-3 | -0.123 | 0.00629 | -0.026 | -19.592
-2.5 | -0.062 | 0.00617 | -0.027 | -10.014
-2 | 0 | 0.00557 | -0.027 | -0.025
-1.5 | 0.062 | 0.00524 | -0.028 | 11.765
-1 | 0.123 | 0.00524 | -0.028 | 23.568
-0.5 | 0.185 | 0.00525 | -0.029 | 35.281
0 | 0.247 | 0.0053 | -0.03 | 46.594
0.5 | 0.308 | 0.00532 | -0.03 | 57.937
1 | 0.369 | 0.00542 | -0.031 | 68.129
1.5 | 0.431 | 0.00554 | -0.031 | 77.701
2 | 0.492 | 0.00572 | -0.032 | 85.963
2.5 | 0.553 | 0.00593 | -0.033 | 93.284
3 | 0.614 | 0.00612 | -0.033 | 100.308
3.5 | 0.675 | 0.00637 | -0.034 | 106.074
4 | 0.736 | 0.00662 | -0.034 | 111.219
4.5 | 0.797 | 0.00684 | -0.035 | 116.418
5 | 0.857 | 0.00726 | -0.036 | 118.057
5.5 | 0.917 | 0.00773 | -0.036 | 118.644
6 | 0.976 | 0.00823 | -0.037 | 118.595
6.5 | 1.025 | 0.00875 | -0.037 | 117.153
7 | 1.078 | 0.00927 | -0.038 | 116.254
7.5 | 1.129 | 0.0098 | -0.038 | 115.215
8 | 1.18 | 0.01035 | -0.039 | 114.023
8.5 | 1.226 | 0.01177 | -0.039 | 104.176
9 | 1.273 | 0.01244 | -0.039 | 102.33
9.5 | 1.317 | 0.01317 | -0.04 | 100.023
10 | 1.359 | 0.01399 | -0.04 | 97.171
10.5 | 1.399 | 0.01485 | -0.041 | 94.175
11 | 1.435 | 0.01575 | -0.041 | 91.134
11.5 | 1.467 | 0.01674 | -0.042 | 87.665
12 | 1.495 | 0.01783 | -0.042 | 83.861
12.5 | 1.519 | 0.01893 | -0.043 | 80.203
13 | 1.538 | 0.02026 | -0.043 | 75.928
13.5 | 1.553 | 0.0217 | -0.043 | 71.562
14 | 1.564 | 0.02319 | -0.044 | 67.423
14.5 | 1.568 | 0.02499 | -0.044 | 62.745
15 | 1.566 | 0.02662 | -0.045 | 58.834
15.5 | 1.558 | 0.02882 | -0.045 | 54.072
16 | 1.546 | 0.03092 | -0.045 | 50.017
16.5 | 1.531 | 0.03303 | -0.046 | 46.35
17 | 1.51 | 0.03565 | -0.046 | 42.364
17.5 | 1.486 | 0.03873 | -0.046 | 38.359
18 | 1.458 | 0.04214 | -0.047 | 34.59
18.5 | 1.426 | 0.04591 | -0.047 | 31.064
19 | 1.393 | 0.0494 | -0.047 | 28.199
19.5 | 1.358 | 0.05331 | -0.047 | 25.467

## 114. Re 12M Mach 0.00 (2)
BIGFOIL.COM POLAR EXPORT
NACA63-417 a=0.0
NACA63-417 a=0.0 |  |  |  | Cl Max: | 1.6984 | at alpha= | 20 | deg
XFOIL ncrit=9 |  |  |  | L/D Max: | 149.622 | at alpha= | 5 | deg
Re: | 12000000 |  |  | Cd Min: | 0.06231 | at alpha= | 20 | deg
Mach: | 0 |  |  | Cl=0 at alpha= | -2.055 | deg
|  |  |  | @ Cl=0.1, Cd= | 0.0048319
|  |  |  | @ Cl=0.4, Cd= | 0.0041819
|  |  |  | @ Cl=0.6, Cd= | 0.0045495
alpha (deg) | Cl | Cd | Cm | Cl/Cd
-20 | -1.5286 | 0.03917 | -0.0543 | -39.0248
-19.5 | -1.5277 | 0.03451 | -0.0546 | -44.2683
-19 | -1.5189 | 0.03121 | -0.0541 | -48.6671
-18.5 | -1.5173 | 0.02744 | -0.0528 | -55.2952
-18 | -1.498 | 0.02517 | -0.0515 | -59.5153
-17.5 | -1.4884 | 0.02241 | -0.0493 | -66.4168
-17 | -1.4675 | 0.02058 | -0.0472 | -71.3071
-16.5 | -1.4482 | 0.01883 | -0.0445 | -76.9092
-16 | -1.4268 | 0.0174 | -0.0414 | -82
-15.5 | -1.4074 | 0.01614 | -0.0373 | -87.1995
-15 | -1.3909 | 0.01519 | -0.0318 | -91.5668
-14.5 | -1.3579 | 0.01439 | -0.0288 | -94.3641
-14 | -1.3165 | 0.01369 | -0.027 | -96.1651
-13.5 | -1.2727 | 0.01297 | -0.0255 | -98.1264
-13 | -1.2258 | 0.01237 | -0.0245 | -99.0946
-12.5 | -1.1781 | 0.01173 | -0.0236 | -100.4348
-12 | -1.128 | 0.01119 | -0.023 | -100.8043
-11.5 | -1.0765 | 0.01071 | -0.0226 | -100.5135
-11 | -1.0239 | 0.01025 | -0.0223 | -99.8927
-10.5 | -0.9704 | 0.00984 | -0.0222 | -98.6179
-10 | -0.9168 | 0.00938 | -0.022 | -97.7399
-9.5 | -0.8623 | 0.00896 | -0.022 | -96.2388
-9 | -0.81 | 0.00826 | -0.0217 | -98.063
-8.5 | -0.7539 | 0.00791 | -0.0219 | -95.3097
-8 | -0.6967 | 0.00767 | -0.0223 | -90.8344
-7.5 | -0.6395 | 0.00739 | -0.0227 | -86.5359
-7 | -0.5816 | 0.00719 | -0.0232 | -80.8901
-6.5 | -0.5236 | 0.00696 | -0.0237 | -75.2299
-6 | -0.4652 | 0.00678 | -0.0243 | -68.6136
-5.5 | -0.4067 | 0.00658 | -0.0249 | -61.8085
-5 | -0.3478 | 0.00643 | -0.0255 | -54.0902
-4.5 | -0.2889 | 0.00626 | -0.0262 | -46.1502
-4 | -0.2298 | 0.00611 | -0.0269 | -37.6105
-3.5 | -0.1707 | 0.00594 | -0.0276 | -28.7374
-3 | -0.1118 | 0.00574 | -0.0283 | -19.4774
-2.5 | -0.0526 | 0.00554 | -0.029 | -9.4946
-2 | 0.0065 | 0.00535 | -0.0298 | 1.215
-1.5 | 0.0651 | 0.00501 | -0.0306 | 12.994
-1 | 0.1239 | 0.00471 | -0.0314 | 26.3057
-0.5 | 0.1825 | 0.00437 | -0.0323 | 41.762
0 | 0.2422 | 0.00424 | -0.0332 | 57.1226
0.5 | 0.302 | 0.00421 | -0.0341 | 71.734
1 | 0.3619 | 0.00415 | -0.035 | 87.2048
1.5 | 0.4217 | 0.0042 | -0.0359 | 100.4048
2 | 0.4814 | 0.00429 | -0.0368 | 112.2145
2.5 | 0.541 | 0.00439 | -0.0377 | 123.2346
3 | 0.6002 | 0.00455 | -0.0386 | 131.9121
3.5 | 0.6587 | 0.00477 | -0.0394 | 138.0922
4 | 0.7171 | 0.00497 | -0.0402 | 144.2857
5 | 0.8319 | 0.00556 | -0.0415 | 149.6223
5.5 | 0.8864 | 0.00609 | -0.0418 | 145.5501
6.5 | 0.9943 | 0.0071 | -0.0422 | 140.0423
7 | 1.0476 | 0.00758 | -0.0423 | 138.2058
7.5 | 1.1002 | 0.00804 | -0.0423 | 136.8408
8 | 1.1519 | 0.00852 | -0.0421 | 135.1995
8.5 | 1.2011 | 0.00909 | -0.0416 | 132.1342
9 | 1.2478 | 0.00973 | -0.0407 | 128.2425
9.5 | 1.2926 | 0.01036 | -0.0395 | 124.7683
10 | 1.3367 | 0.01091 | -0.0382 | 122.5206
10.5 | 1.3776 | 0.01149 | -0.0364 | 119.8956
11 | 1.4014 | 0.0121 | -0.0314 | 115.8182
11.5 | 1.4229 | 0.01293 | -0.0268 | 110.0464
12 | 1.4472 | 0.01395 | -0.0232 | 103.7419
12.5 | 1.4691 | 0.01502 | -0.0196 | 97.8096
13.5 | 1.5215 | 0.01809 | -0.0153 | 84.1072
14 | 1.5452 | 0.01991 | -0.0133 | 77.6092
14.5 | 1.567 | 0.02195 | -0.0114 | 71.3895
15 | 1.5859 | 0.02431 | -0.0096 | 65.2365
15.5 | 1.6061 | 0.02671 | -0.0083 | 60.131
16 | 1.6219 | 0.02956 | -0.0069 | 54.8681
16.5 | 1.6365 | 0.03275 | -0.006 | 49.9695
17 | 1.6499 | 0.03616 | -0.0052 | 45.6278
17.5 | 1.6657 | 0.03945 | -0.0047 | 42.2231
18 | 1.6734 | 0.04355 | -0.0042 | 38.4248
18.5 | 1.6817 | 0.04779 | -0.0041 | 35.1894
19 | 1.6887 | 0.0523 | -0.0042 | 32.2887
19.5 | 1.6951 | 0.05708 | -0.0047 | 29.6969
20 | 1.6984 | 0.06231 | -0.0055 | 27.2573

## 115. Re 12M Mach 0.10 (1)
BIGFOIL.COM POLAR EXPORT
NACA63-417 a=0.0
NACA63-417 a=0.0 |  |  |  | Cl Max: | 1.559 | at alpha= | 14.5 | deg
JavaFoil+Calcfoil stall+Eppler ext transition |  |  |  | L/D Max: | 123.03 | at alpha= | 6 | deg
Re: | 12000000 |  |  | Cd Min: | 0.00524 | at alpha= | -1 | deg
Mach: | 0.1 |  |  | Cl=0 at alpha= | -2 | deg
|  |  |  | @ Cl=0.1, Cd= | 0.0052439
|  |  |  | @ Cl=0.4, Cd= | 0.0054761
|  |  |  | @ Cl=0.6, Cd= | 0.0061031
alpha (deg) | Cl | Cd | Cm | Cl/Cd
-18 | -0.775 | 0.11352 | -0.007 | -6.828
-17.5 | -0.799 | 0.10388 | -0.008 | -7.687
-17 | -0.817 | 0.09881 | -0.008 | -8.266
-16.5 | -0.862 | 0.07041 | -0.009 | -12.246
-16 | -0.899 | 0.05272 | -0.01 | -17.052
-15.5 | -0.933 | 0.03886 | -0.011 | -24.012
-15 | -0.951 | 0.0334 | -0.012 | -28.462
-14.5 | -0.97 | 0.02707 | -0.013 | -35.825
-14 | -0.983 | 0.02251 | -0.013 | -43.65
-13.5 | -0.99 | 0.01919 | -0.014 | -51.569
-13 | -0.991 | 0.01671 | -0.015 | -59.287
-12.5 | -0.987 | 0.01472 | -0.015 | -67.07
-12 | -0.975 | 0.01369 | -0.016 | -71.192
-11.5 | -0.96 | 0.01233 | -0.016 | -77.883
-11 | -0.94 | 0.01143 | -0.017 | -82.18
-10.5 | -0.914 | 0.01002 | -0.018 | -91.278
-10 | -0.888 | 0.00977 | -0.018 | -90.898
-9.5 | -0.848 | 0.00933 | -0.019 | -90.919
-9 | -0.805 | 0.00885 | -0.019 | -90.963
-8.5 | -0.759 | 0.00856 | -0.02 | -88.669
-8 | -0.709 | 0.00818 | -0.021 | -86.724
-7.5 | -0.657 | 0.00783 | -0.021 | -83.919
-7 | -0.603 | 0.00729 | -0.022 | -82.647
-6.5 | -0.545 | 0.00707 | -0.022 | -77.153
-6 | -0.487 | 0.00689 | -0.023 | -70.75
-5.5 | -0.428 | 0.00718 | -0.023 | -59.647
-5 | -0.368 | 0.00652 | -0.024 | -56.495
-4.5 | -0.308 | 0.00689 | -0.025 | -44.689
-4 | -0.247 | 0.00678 | -0.025 | -36.4
-3.5 | -0.185 | 0.00664 | -0.026 | -27.944
-3 | -0.124 | 0.00629 | -0.026 | -19.684
-2.5 | -0.062 | 0.00617 | -0.027 | -10.058
-2 | 0 | 0.00558 | -0.027 | -0.025
-1.5 | 0.062 | 0.00525 | -0.028 | 11.816
-1 | 0.124 | 0.00524 | -0.029 | 23.681
-0.5 | 0.186 | 0.00525 | -0.029 | 35.454
0 | 0.248 | 0.0053 | -0.03 | 46.822
0.5 | 0.309 | 0.00534 | -0.03 | 57.979
1 | 0.371 | 0.00542 | -0.031 | 68.478
1.5 | 0.433 | 0.00554 | -0.032 | 78.084
2 | 0.495 | 0.00576 | -0.032 | 85.878
2.5 | 0.556 | 0.00593 | -0.033 | 93.755
3 | 0.617 | 0.00617 | -0.033 | 100.024
3.5 | 0.679 | 0.00642 | -0.034 | 105.764
4 | 0.74 | 0.00662 | -0.035 | 111.767
4.5 | 0.801 | 0.00688 | -0.035 | 116.3
5 | 0.861 | 0.00733 | -0.036 | 117.516
5.5 | 0.921 | 0.00774 | -0.036 | 119.05
6 | 0.978 | 0.00795 | -0.037 | 123.03
6.5 | 1.029 | 0.00881 | -0.037 | 116.819
7 | 1.082 | 0.00939 | -0.038 | 115.244
7.5 | 1.134 | 0.0099 | -0.038 | 114.553
8 | 1.185 | 0.01047 | -0.039 | 113.14
8.5 | 1.231 | 0.01191 | -0.039 | 103.364
9 | 1.278 | 0.01262 | -0.04 | 101.239
9.5 | 1.322 | 0.01337 | -0.04 | 98.815
10 | 1.363 | 0.0142 | -0.041 | 95.991
10.5 | 1.402 | 0.01507 | -0.041 | 93.032
11 | 1.438 | 0.01605 | -0.041 | 89.593
11.5 | 1.469 | 0.01705 | -0.042 | 86.185
12 | 1.496 | 0.01814 | -0.042 | 82.478
12.5 | 1.518 | 0.01937 | -0.043 | 78.376
13 | 1.536 | 0.02074 | -0.043 | 74.036
13.5 | 1.549 | 0.02215 | -0.044 | 69.938
14 | 1.557 | 0.02369 | -0.044 | 65.728
14.5 | 1.559 | 0.02554 | -0.044 | 61.025
15 | 1.553 | 0.02747 | -0.045 | 56.541
15.5 | 1.542 | 0.02955 | -0.045 | 52.18
16 | 1.526 | 0.03183 | -0.045 | 47.955
16.5 | 1.507 | 0.03398 | -0.046 | 44.34
17 | 1.481 | 0.03676 | -0.046 | 40.307
17.5 | 1.452 | 0.04004 | -0.046 | 36.269
18 | 1.419 | 0.04364 | -0.047 | 32.512
18.5 | 1.382 | 0.0478 | -0.047 | 28.917
19 | 1.344 | 0.05158 | -0.047 | 26.055
19.5 | 1.302 | 0.0569 | -0.047 | 22.881

## 116. Re 12M Mach 0.10 (2)
BIGFOIL.COM POLAR EXPORT
NACA63-417 a=0.0
NACA63-417 a=0.0 |  |  |  | Cl Max: | 1.6875 | at alpha= | 19.5 | deg
XFOIL ncrit=9 |  |  |  | L/D Max: | 150.377 | at alpha= | 5 | deg
Re: | 12000000 |  |  | Cd Min: | 0.066 | at alpha= | 20 | deg
Mach: | 0.1 |  |  | Cl=0 at alpha= | -2.0564 | deg
|  |  |  | @ Cl=0.1, Cd= | 0.0048401
|  |  |  | @ Cl=0.4, Cd= | 0.0041896
|  |  |  | @ Cl=0.6, Cd= | 0.0045485
alpha (deg) | Cl | Cd | Cm | Cl/Cd
-20 | -1.5004 | 0.04423 | -0.0556 | -33.9227
-19.5 | -1.5076 | 0.03831 | -0.0568 | -39.3526
-19 | -1.5001 | 0.0345 | -0.0568 | -43.4812
-18.5 | -1.5044 | 0.02995 | -0.0559 | -50.2304
-18 | -1.4879 | 0.02725 | -0.0548 | -54.6018
-17.5 | -1.4808 | 0.02407 | -0.0528 | -61.5206
-17 | -1.4613 | 0.02197 | -0.0508 | -66.5134
-16.5 | -1.4436 | 0.01993 | -0.0482 | -72.4335
-16 | -1.423 | 0.01827 | -0.0453 | -77.8872
-15.5 | -1.4034 | 0.0168 | -0.0416 | -83.5357
-15 | -1.3843 | 0.01564 | -0.0369 | -88.5102
-14.5 | -1.363 | 0.01478 | -0.0316 | -92.2192
-14 | -1.3232 | 0.01402 | -0.0294 | -94.3795
-13.5 | -1.2803 | 0.01326 | -0.0276 | -96.5535
-13 | -1.2337 | 0.01261 | -0.0263 | -97.8351
-12.5 | -1.1861 | 0.01195 | -0.0251 | -99.2552
-12 | -1.136 | 0.01136 | -0.0243 | -100
-11.5 | -1.0843 | 0.01085 | -0.0237 | -99.9355
-11 | -1.0315 | 0.01037 | -0.0233 | -99.4696
-10.5 | -0.9776 | 0.00994 | -0.023 | -98.3501
-10 | -0.9233 | 0.00949 | -0.0228 | -97.2919
-9.5 | -0.8684 | 0.00905 | -0.0227 | -95.9558
-9 | -0.8159 | 0.00832 | -0.0223 | -98.0649
-8.5 | -0.7594 | 0.00796 | -0.0225 | -95.402
-8 | -0.7017 | 0.00771 | -0.0228 | -91.0117
-7.5 | -0.644 | 0.00743 | -0.0231 | -86.6756
-7 | -0.5856 | 0.00722 | -0.0236 | -81.108
-6.5 | -0.5271 | 0.00699 | -0.024 | -75.4077
-6 | -0.4683 | 0.0068 | -0.0246 | -68.8676
-5.5 | -0.4093 | 0.0066 | -0.0251 | -62.0152
-5 | -0.35 | 0.00644 | -0.0257 | -54.3478
-4.5 | -0.2907 | 0.00627 | -0.0264 | -46.3636
-4 | -0.2312 | 0.00612 | -0.0271 | -37.7778
-3.5 | -0.1716 | 0.00596 | -0.0278 | -28.7919
-3 | -0.1124 | 0.00575 | -0.0285 | -19.5478
-2.5 | -0.0527 | 0.00555 | -0.0292 | -9.4955
-2 | 0.0067 | 0.00535 | -0.03 | 1.2523
-1.5 | 0.0657 | 0.00502 | -0.0308 | 13.0876
-1 | 0.1248 | 0.00471 | -0.0316 | 26.4968
-0.5 | 0.1838 | 0.00437 | -0.0324 | 42.0595
0 | 0.2439 | 0.00425 | -0.0334 | 57.3882
0.5 | 0.3041 | 0.00422 | -0.0343 | 72.0616
1 | 0.3644 | 0.00416 | -0.0352 | 87.5962
1.5 | 0.4246 | 0.00421 | -0.0361 | 100.8551
2 | 0.4847 | 0.00429 | -0.037 | 112.9837
2.5 | 0.5447 | 0.0044 | -0.0379 | 123.7955
3 | 0.6043 | 0.00456 | -0.0388 | 132.5219
3.5 | 0.6632 | 0.00478 | -0.0396 | 138.7448
4 | 0.722 | 0.00498 | -0.0404 | 144.9799
5 | 0.8376 | 0.00557 | -0.0417 | 150.377
5.5 | 0.8926 | 0.00611 | -0.042 | 146.0884
6.5 | 1.001 | 0.00715 | -0.0423 | 140
7 | 1.0545 | 0.00763 | -0.0423 | 138.2045
7.5 | 1.1072 | 0.00811 | -0.0422 | 136.5228
8 | 1.1591 | 0.00859 | -0.0419 | 134.936
8.5 | 1.2085 | 0.00916 | -0.0413 | 131.9323
9 | 1.2548 | 0.00983 | -0.0402 | 127.6501
9.5 | 1.2992 | 0.01048 | -0.0388 | 123.9695
10 | 1.3425 | 0.01105 | -0.0372 | 121.4932
10.5 | 1.3816 | 0.01164 | -0.035 | 118.6942
11 | 1.3972 | 0.01238 | -0.0287 | 112.8595
11.5 | 1.422 | 0.01329 | -0.0247 | 106.9977
12 | 1.4463 | 0.01443 | -0.0212 | 100.2287
12.5 | 1.4788 | 0.01557 | -0.0197 | 94.9775
13.5 | 1.5218 | 0.01886 | -0.0136 | 80.6893
14 | 1.5446 | 0.02083 | -0.0116 | 74.1527
14.5 | 1.5654 | 0.02306 | -0.0097 | 67.8838
15 | 1.5855 | 0.02545 | -0.0081 | 62.2986
15.5 | 1.6038 | 0.02812 | -0.0067 | 57.0341
16 | 1.6187 | 0.03123 | -0.0055 | 51.8316
16.5 | 1.6352 | 0.03436 | -0.0046 | 47.5902
17 | 1.6454 | 0.03821 | -0.0038 | 43.062
17.5 | 1.6598 | 0.04173 | -0.0033 | 39.7747
18 | 1.6663 | 0.04612 | -0.003 | 36.1297
18.5 | 1.6757 | 0.05035 | -0.0029 | 33.281
19 | 1.6834 | 0.05495 | -0.0031 | 30.6351
19.5 | 1.6875 | 0.06014 | -0.0038 | 28.0595
20 | 1.6874 | 0.066 | -0.0049 | 25.5667

## 117. Re 12M Mach 0.25 (1)
BIGFOIL.COM POLAR EXPORT
NACA63-417 a=0.0
NACA63-417 a=0.0 |  |  |  | Cl Max: | 1.51 | at alpha= | 13 | deg
JavaFoil+Calcfoil stall+Eppler ext transition |  |  |  | L/D Max: | 120.163 | at alpha= | 5.5 | deg
Re: | 12000000 |  |  | Cd Min: | 0.00526 | at alpha= | -1 | deg
Mach: | 0.25 |  |  | Cl=0 at alpha= | -2 | deg
|  |  |  | @ Cl=0.1, Cd= | 0.0052644
|  |  |  | @ Cl=0.4, Cd= | 0.0055286
|  |  |  | @ Cl=0.6, Cd= | 0.0061613
alpha (deg) | Cl | Cd | Cm | Cl/Cd
-16.5 | -0.538 | 0.11534 | -0.007 | -4.668
-16 | -0.587 | 0.10935 | -0.008 | -5.365
-15.5 | -0.634 | 0.09875 | -0.008 | -6.416
-15 | -0.676 | 0.09055 | -0.009 | -7.462
-14.5 | -0.715 | 0.08117 | -0.01 | -8.806
-14 | -0.784 | 0.04984 | -0.012 | -15.73
-13.5 | -0.835 | 0.03397 | -0.013 | -24.585
-13 | -0.873 | 0.02478 | -0.014 | -35.254
-12.5 | -0.9 | 0.01922 | -0.015 | -46.832
-12 | -0.912 | 0.01647 | -0.016 | -55.377
-11.5 | -0.915 | 0.01444 | -0.017 | -63.349
-11 | -0.908 | 0.0132 | -0.017 | -68.742
-10.5 | -0.895 | 0.01182 | -0.018 | -75.723
-10 | -0.874 | 0.00975 | -0.019 | -89.611
-9.5 | -0.852 | 0.00995 | -0.019 | -85.597
-9 | -0.813 | 0.00932 | -0.02 | -87.247
-8.5 | -0.77 | 0.00897 | -0.021 | -85.846
-8 | -0.722 | 0.00855 | -0.021 | -84.534
-7.5 | -0.671 | 0.00815 | -0.022 | -82.323
-7 | -0.617 | 0.0075 | -0.022 | -82.215
-6.5 | -0.559 | 0.00725 | -0.023 | -77.007
-6 | -0.499 | 0.00705 | -0.023 | -70.824
-5.5 | -0.439 | 0.00679 | -0.024 | -64.68
-5 | -0.378 | 0.00713 | -0.025 | -53.042
-4.5 | -0.316 | 0.00701 | -0.025 | -45.114
-4 | -0.253 | 0.00688 | -0.026 | -36.853
-3.5 | -0.19 | 0.00672 | -0.026 | -28.353
-3 | -0.127 | 0.00656 | -0.027 | -19.403
-2.5 | -0.064 | 0.00622 | -0.028 | -10.26
-2 | 0 | 0.00563 | -0.028 | -0.025
-1.5 | 0.064 | 0.00527 | -0.029 | 12.083
-1 | 0.128 | 0.00526 | -0.029 | 24.234
-0.5 | 0.191 | 0.0053 | -0.03 | 36.077
0 | 0.255 | 0.00532 | -0.031 | 47.993
0.5 | 0.318 | 0.00539 | -0.031 | 58.988
1 | 0.381 | 0.00549 | -0.032 | 69.45
1.5 | 0.445 | 0.00562 | -0.033 | 79.213
2 | 0.508 | 0.00584 | -0.033 | 87.025
2.5 | 0.571 | 0.00606 | -0.034 | 94.237
3 | 0.634 | 0.00628 | -0.034 | 100.913
3.5 | 0.697 | 0.00654 | -0.035 | 106.562
4 | 0.76 | 0.00681 | -0.036 | 111.494
4.5 | 0.822 | 0.0071 | -0.036 | 115.842
5 | 0.884 | 0.00759 | -0.037 | 116.484
5.5 | 0.942 | 0.00784 | -0.037 | 120.163
6 | 0.997 | 0.00864 | -0.038 | 115.396
6.5 | 1.051 | 0.00927 | -0.038 | 113.364
7 | 1.105 | 0.00991 | -0.039 | 111.572
7.5 | 1.158 | 0.01049 | -0.039 | 110.341
8 | 1.208 | 0.01118 | -0.04 | 108.073
8.5 | 1.255 | 0.01277 | -0.04 | 98.256
9 | 1.301 | 0.01358 | -0.04 | 95.812
9.5 | 1.343 | 0.01446 | -0.041 | 92.921
10 | 1.383 | 0.01543 | -0.041 | 89.592
10.5 | 1.418 | 0.01641 | -0.042 | 86.427
11 | 1.45 | 0.01757 | -0.042 | 82.515
11.5 | 1.475 | 0.01879 | -0.043 | 78.511
12 | 1.494 | 0.02007 | -0.043 | 74.426
12.5 | 1.505 | 0.02169 | -0.044 | 69.393
13 | 1.51 | 0.02327 | -0.044 | 64.898
13.5 | 1.508 | 0.02518 | -0.044 | 59.886
14 | 1.498 | 0.02718 | -0.045 | 55.119
14.5 | 1.478 | 0.02933 | -0.045 | 50.386
15 | 1.446 | 0.03183 | -0.046 | 45.423
15.5 | 1.405 | 0.03503 | -0.046 | 40.103
16 | 1.355 | 0.03868 | -0.046 | 35.02
16.5 | 1.297 | 0.04247 | -0.046 | 30.545
17 | 1.232 | 0.0472 | -0.047 | 26.089
17.5 | 1.16 | 0.05201 | -0.047 | 22.301
18 | 1.08 | 0.05891 | -0.047 | 18.341

## 118. Re 12M Mach 0.25 (2)
BIGFOIL.COM POLAR EXPORT
NACA63-417 a=0.0
NACA63-417 a=0.0 |  |  |  | Cl Max: | 1.6389 | at alpha= | 18.5 | deg
XFOIL ncrit=9 |  |  |  | L/D Max: | 153.046 | at alpha= | 5 | deg
Re: | 12000000 |  |  | Cd Min: | 0.08606 | at alpha= | 20 | deg
Mach: | 0.25 |  |  | Cl=0 at alpha= | -2.0641 | deg
|  |  |  | @ Cl=0.1, Cd= | 0.0048923
|  |  |  | @ Cl=0.4, Cd= | 0.0042074
|  |  |  | @ Cl=0.6, Cd= | 0.0045238
alpha (deg) | Cl | Cd | Cm | Cl/Cd
-19.5 | -1.3112 | 0.07401 | -0.0511 | -17.7165
-19 | -1.3285 | 0.06436 | -0.0566 | -20.6417
-18.5 | -1.3771 | 0.05197 | -0.0631 | -26.498
-18 | -1.3899 | 0.04458 | -0.0657 | -31.1777
-17.5 | -1.4037 | 0.03783 | -0.0669 | -37.1055
-17 | -1.3978 | 0.03339 | -0.0667 | -41.8628
-16.5 | -1.4018 | 0.02858 | -0.0654 | -49.0483
-16 | -1.3904 | 0.02525 | -0.0634 | -55.0653
-15.5 | -1.3799 | 0.02216 | -0.0606 | -62.2699
-15 | -1.3639 | 0.01971 | -0.0572 | -69.1984
-14.5 | -1.3452 | 0.01769 | -0.0532 | -76.043
-14 | -1.3221 | 0.01622 | -0.0487 | -81.5105
-13.5 | -1.3045 | 0.01501 | -0.0425 | -86.9087
-13 | -1.2709 | 0.01412 | -0.038 | -90.0071
-12.5 | -1.2269 | 0.01321 | -0.0351 | -92.8766
-12 | -1.1779 | 0.01243 | -0.0329 | -94.7627
-11.5 | -1.126 | 0.01175 | -0.0311 | -95.8298
-11 | -1.0724 | 0.01111 | -0.0297 | -96.5257
-10.5 | -1.017 | 0.01053 | -0.0286 | -96.5812
-10 | -0.9602 | 0.01003 | -0.0277 | -95.7328
-9.5 | -0.9024 | 0.00956 | -0.027 | -94.3933
-9 | -0.8445 | 0.00908 | -0.0265 | -93.0066
-8.5 | -0.7893 | 0.0083 | -0.0257 | -95.0964
-8 | -0.7297 | 0.00793 | -0.0255 | -92.0177
-7.5 | -0.6689 | 0.00766 | -0.0255 | -87.3238
-7 | -0.6081 | 0.00737 | -0.0257 | -82.5102
-6.5 | -0.5468 | 0.00716 | -0.0259 | -76.3687
-6 | -0.4856 | 0.00691 | -0.0262 | -70.275
-5.5 | -0.424 | 0.00673 | -0.0267 | -63.0015
-5 | -0.3624 | 0.00652 | -0.0271 | -55.5828
-4.5 | -0.3007 | 0.00635 | -0.0277 | -47.3543
-4 | -0.2388 | 0.00618 | -0.0283 | -38.6408
-3.5 | -0.1769 | 0.00603 | -0.0289 | -29.3367
-3 | -0.1153 | 0.00582 | -0.0296 | -19.811
-2.5 | -0.0537 | 0.00561 | -0.0303 | -9.5722
-2 | 0.0079 | 0.00539 | -0.0311 | 1.4657
-1.5 | 0.0689 | 0.00506 | -0.0318 | 13.6166
-1 | 0.1301 | 0.00473 | -0.0327 | 27.5053
-0.5 | 0.1911 | 0.0044 | -0.0335 | 43.4318
0 | 0.2534 | 0.00427 | -0.0345 | 59.3443
0.5 | 0.3157 | 0.00424 | -0.0354 | 74.4575
1 | 0.3782 | 0.00419 | -0.0364 | 90.2625
1.5 | 0.4408 | 0.00424 | -0.0373 | 103.9623
2 | 0.5031 | 0.00433 | -0.0382 | 116.1894
2.5 | 0.5654 | 0.00444 | -0.0391 | 127.3423
3 | 0.6273 | 0.00459 | -0.04 | 136.6667
3.5 | 0.6883 | 0.00483 | -0.0407 | 142.5052
4 | 0.7495 | 0.00505 | -0.0414 | 148.4158
4.5 | 0.8096 | 0.00536 | -0.042 | 151.0448
5 | 0.8693 | 0.00568 | -0.0425 | 153.0458
5.5 | 0.9265 | 0.00621 | -0.0427 | 149.1948
6 | 0.9814 | 0.00687 | -0.0425 | 142.853
6.5 | 1.0373 | 0.00739 | -0.0423 | 140.3654
7 | 1.0923 | 0.00789 | -0.042 | 138.4411
7.5 | 1.1459 | 0.00844 | -0.0414 | 135.7701
8 | 1.1972 | 0.00904 | -0.0404 | 132.4336
8.5 | 1.2456 | 0.0097 | -0.039 | 128.4124
9 | 1.2877 | 0.01051 | -0.0365 | 122.5214
9.5 | 1.3262 | 0.01124 | -0.0335 | 117.9893
10 | 1.3426 | 0.01204 | -0.0267 | 111.5116
10.5 | 1.3675 | 0.01312 | -0.0223 | 104.2302
11 | 1.3929 | 0.01444 | -0.0184 | 96.4612
11.5 | 1.4207 | 0.01584 | -0.0153 | 89.6907
12 | 1.4436 | 0.01754 | -0.0119 | 82.3033
12.5 | 1.473 | 0.01927 | -0.01 | 76.4401
13 | 1.4965 | 0.0215 | -0.0077 | 69.6047
13.5 | 1.5213 | 0.02379 | -0.0057 | 63.947
14 | 1.5383 | 0.02676 | -0.0038 | 57.4851
14.5 | 1.5598 | 0.02961 | -0.0023 | 52.6781
15 | 1.5788 | 0.03285 | -0.0011 | 48.0609
15.5 | 1.5903 | 0.03682 | 0 | 43.1912
16 | 1.6047 | 0.04057 | 0.0011 | 39.5539
16.5 | 1.6145 | 0.04481 | 0.002 | 36.0299
17 | 1.6173 | 0.04995 | 0.0025 | 32.3784
17.5 | 1.627 | 0.05462 | 0.0026 | 29.7876
18 | 1.6321 | 0.05995 | 0.0023 | 27.2244
18.5 | 1.6389 | 0.06535 | 0.0016 | 25.0788
19 | 1.6344 | 0.07225 | 0.0001 | 22.6215
19.5 | 1.6333 | 0.07908 | -0.0017 | 20.6538
20 | 1.6326 | 0.08606 | -0.004 | 18.9705

## 119. Re 12M Mach 0.50 (1)
BIGFOIL.COM POLAR EXPORT
NACA63-417 a=0.0
NACA63-417 a=0.0 |  |  |  | Cl Max: | 1.38 | at alpha= | 9.5 | deg
JavaFoil+Calcfoil stall+Eppler ext transition |  |  |  | L/D Max: | 109.762 | at alpha= | 3.5 | deg
Re: | 12000000 |  |  | Cd Min: | 0.00547 | at alpha= | -1 | deg
Mach: | 0.5 |  |  | Cl=0 at alpha= | -2 | deg
|  |  |  | @ Cl=0.1, Cd= | 0.0054819
|  |  |  | @ Cl=0.4, Cd= | 0.0057441
|  |  |  | @ Cl=0.6, Cd= | 0.0064687
alpha (deg) | Cl | Cd | Cm | Cl/Cd
-20 | -1.022 | 0.17429 | -0.006 | -5.866
-19.5 | -1 | 0.15008 | -0.007 | -6.661
-19 | -0.971 | 0.14435 | -0.007 | -6.728
-18.5 | -0.941 | 0.14106 | -0.007 | -6.673
-18 | -0.911 | 0.13837 | -0.007 | -6.587
-17.5 | -0.882 | 0.13433 | -0.007 | -6.562
-17 | -0.861 | 0.11809 | -0.008 | -7.292
-16.5 | -0.831 | 0.11326 | -0.008 | -7.336
-16 | -0.798 | 0.11219 | -0.008 | -7.109
-15.5 | -0.772 | 0.10312 | -0.009 | -7.482
-15 | -0.742 | 0.107 | -0.009 | -6.939
-14.5 | -0.716 | 0.09814 | -0.009 | -7.292
-14 | -0.686 | 0.09433 | -0.01 | -7.273
-13.5 | -0.663 | 0.08356 | -0.011 | -7.932
-13 | -0.674 | 0.05002 | -0.014 | -13.478
-12.5 | -0.597 | 0.08849 | -0.009 | -6.749
-12 | -0.57 | 0.08171 | -0.01 | -6.975
-11.5 | -0.544 | 0.07353 | -0.011 | -7.395
-11 | -0.583 | 0.02565 | -0.018 | -22.735
-10.5 | -0.572 | 0.01699 | -0.019 | -33.649
-10 | -0.455 | 0.06742 | -0.011 | -6.754
-9.5 | -0.427 | 0.06495 | -0.011 | -6.576
-9 | -0.403 | 0.05499 | -0.013 | -7.323
-8.5 | -0.644 | 0.01456 | -0.022 | -44.246
-8 | -0.706 | 0.01174 | -0.023 | -60.095
-7.5 | -0.696 | 0.00932 | -0.024 | -74.654
-7 | -0.664 | 0.00927 | -0.025 | -71.617
-6.5 | -0.609 | 0.00859 | -0.026 | -70.844
-6 | -0.549 | 0.00777 | -0.026 | -70.572
-5.5 | -0.485 | 0.00745 | -0.027 | -65.135
-5 | -0.419 | 0.00773 | -0.027 | -54.232
-4.5 | -0.351 | 0.00747 | -0.028 | -47.066
-4 | -0.282 | 0.00731 | -0.029 | -38.627
-3.5 | -0.212 | 0.00711 | -0.029 | -29.855
-3 | -0.142 | 0.00694 | -0.03 | -20.47
-2.5 | -0.071 | 0.00652 | -0.031 | -10.92
-2 | 0 | 0.00587 | -0.032 | -0.027
-1.5 | 0.071 | 0.00549 | -0.032 | 12.962
-1 | 0.143 | 0.00547 | -0.033 | 26.067
-0.5 | 0.214 | 0.00549 | -0.034 | 38.959
0 | 0.285 | 0.00558 | -0.034 | 51.121
0.5 | 0.355 | 0.00563 | -0.035 | 63.057
1 | 0.426 | 0.00581 | -0.036 | 73.305
1.5 | 0.497 | 0.00592 | -0.036 | 83.831
2 | 0.567 | 0.00632 | -0.037 | 89.736
2.5 | 0.638 | 0.00664 | -0.038 | 95.948
3 | 0.708 | 0.00696 | -0.038 | 101.71
3.5 | 0.773 | 0.00705 | -0.039 | 109.762
4 | 0.838 | 0.00787 | -0.039 | 106.452
4.5 | 0.902 | 0.00841 | -0.04 | 107.28
5 | 0.966 | 0.00915 | -0.04 | 105.514
5.5 | 1.029 | 0.00995 | -0.041 | 103.418
6 | 1.09 | 0.01091 | -0.041 | 99.915
6.5 | 1.148 | 0.01192 | -0.042 | 96.345
7 | 1.204 | 0.01284 | -0.042 | 93.721
7.5 | 1.255 | 0.01389 | -0.043 | 90.354
8 | 1.298 | 0.01632 | -0.043 | 79.571
8.5 | 1.339 | 0.01771 | -0.044 | 75.625
9 | 1.368 | 0.01928 | -0.044 | 70.963
9.5 | 1.38 | 0.02118 | -0.045 | 65.142
10 | 1.366 | 0.02323 | -0.045 | 58.778
10.5 | 1.298 | 0.02639 | -0.046 | 49.177
11 | 0.845 | 0.03194 | -0.046 | 26.446
11.5 | 0.875 | 0.03289 | -0.046 | 26.611
12 | 0.896 | 0.04024 | -0.046 | 22.268
12.5 | 0.932 | 0.03806 | -0.047 | 24.491
13 | 0.954 | 0.04459 | -0.047 | 21.398
13.5 | 0.985 | 0.04475 | -0.048 | 22.024
14 | 1.01 | 0.05016 | -0.048 | 20.132
14.5 | 0.983 | 0.08381 | -0.043 | 11.724

## 120. Re 12M Mach 0.50 (2)
BIGFOIL.COM POLAR EXPORT
NACA63-417 a=0.0
NACA63-417 a=0.0 |  |  |  | Cl Max: | 1.4954 | at alpha= | 14.5 | deg
XFOIL ncrit=9 |  |  |  | L/D Max: | 161.246 | at alpha= | 4.5 | deg
Re: | 12000000 |  |  | Cd Min: | 0.18181 | at alpha= | 19.5 | deg
Mach: | 0.5 |  |  | Cl=0 at alpha= | -2.1013 | deg
|  |  |  | @ Cl=0.1, Cd= | 0.0051907
|  |  |  | @ Cl=0.4, Cd= | 0.004341
|  |  |  | @ Cl=0.6, Cd= | 0.0045528
alpha (deg) | Cl | Cd | Cm | Cl/Cd
-9 | -0.9937 | 0.01079 | -0.05 | -92.0945
-8.5 | -0.9229 | 0.01011 | -0.0459 | -91.2859
-8 | -0.8513 | 0.00954 | -0.0427 | -89.2348
-7.5 | -0.7797 | 0.00897 | -0.0401 | -86.9231
-6.5 | -0.6374 | 0.00789 | -0.0363 | -80.7858
-6 | -0.5641 | 0.00756 | -0.0353 | -74.6164
-5.5 | -0.4907 | 0.00727 | -0.0347 | -67.4966
-5 | -0.4179 | 0.00701 | -0.0343 | -59.6148
-4.5 | -0.3451 | 0.00675 | -0.0341 | -51.1259
-4 | -0.2726 | 0.00655 | -0.0342 | -41.6183
-3.5 | -0.2001 | 0.00635 | -0.0345 | -31.5118
-3 | -0.1281 | 0.00618 | -0.0349 | -20.7282
-2.5 | -0.0567 | 0.00591 | -0.0354 | -9.5939
-2 | 0.0144 | 0.00568 | -0.036 | 2.5352
-1.5 | 0.0848 | 0.00528 | -0.0367 | 16.0606
-1 | 0.1546 | 0.00487 | -0.0375 | 31.7454
-0.5 | 0.225 | 0.00447 | -0.0384 | 50.3356
0 | 0.2971 | 0.00442 | -0.0394 | 67.2172
0.5 | 0.3695 | 0.00432 | -0.0404 | 85.5324
1 | 0.4421 | 0.00437 | -0.0415 | 101.167
1.5 | 0.5151 | 0.00445 | -0.0425 | 115.7528
2 | 0.5882 | 0.00453 | -0.0434 | 129.8455
2.5 | 0.6608 | 0.00467 | -0.0443 | 141.4989
3 | 0.7335 | 0.00484 | -0.045 | 151.5496
3.5 | 0.8049 | 0.00511 | -0.0455 | 157.5147
4 | 0.8751 | 0.00547 | -0.0457 | 159.9817
4.5 | 0.9449 | 0.00586 | -0.0456 | 161.2457
5.5 | 1.0801 | 0.00683 | -0.0444 | 158.1406
6 | 1.1375 | 0.0077 | -0.0421 | 147.7273
6.5 | 1.1886 | 0.00865 | -0.0388 | 137.4104
7 | 1.2349 | 0.00953 | -0.0345 | 129.5803
7.5 | 1.2485 | 0.01071 | -0.0255 | 116.5733
8 | 1.2717 | 0.01241 | -0.0193 | 102.4738
8.5 | 1.2902 | 0.01474 | -0.0137 | 87.5305
9 | 1.2954 | 0.018 | -0.0078 | 71.9667
9.5 | 1.3138 | 0.02093 | -0.0035 | 62.7711
10 | 1.3357 | 0.02386 | 0.0004 | 55.9807
10.5 | 1.3596 | 0.02688 | 0.0037 | 50.5804
11 | 1.3793 | 0.0304 | 0.0069 | 45.3717
11.5 | 1.4008 | 0.03397 | 0.0096 | 41.2364
12 | 1.4293 | 0.03794 | 0.0104 | 37.6726
13 | 1.4731 | 0.0472 | 0.0125 | 31.2097
13.5 | 1.4831 | 0.05231 | 0.0145 | 28.3521
14 | 1.4914 | 0.05794 | 0.0157 | 25.7404
14.5 | 1.4954 | 0.06435 | 0.0162 | 23.2385
15 | 1.4864 | 0.07241 | 0.0152 | 20.5276
15.5 | 1.469 | 0.08176 | 0.0128 | 17.9672
16 | 1.4429 | 0.09256 | 0.0087 | 15.5888
16.5 | 1.4154 | 0.10422 | 0.0032 | 13.5809
17 | 1.3861 | 0.1167 | -0.0036 | 11.8775
17.5 | 1.3578 | 0.12951 | -0.0113 | 10.4841
18 | 1.3309 | 0.14269 | -0.0198 | 9.3272
18.5 | 1.3071 | 0.15577 | -0.0287 | 8.3912
19 | 1.2855 | 0.16896 | -0.038 | 7.6083
19.5 | 1.2687 | 0.18181 | -0.0473 | 6.9782

## 121. Re 14M Mach 0.00 (1)
BIGFOIL.COM POLAR EXPORT
NACA63-417 a=0.0
NACA63-417 a=0.0 |  |  |  | Cl Max: | 1.57 | at alpha= | 14.5 | deg
JavaFoil+Calcfoil stall+Eppler ext transition |  |  |  | L/D Max: | 118.857 | at alpha= | 6 | deg
Re: | 14000000 |  |  | Cd Min: | 0.00523 | at alpha= | -0.5 | deg
Mach: | 0 |  |  | Cl=0 at alpha= | -2 | deg
|  |  |  | @ Cl=0.1, Cd= | 0.0053079
|  |  |  | @ Cl=0.4, Cd= | 0.00553
|  |  |  | @ Cl=0.6, Cd= | 0.0060995
alpha (deg) | Cl | Cd | Cm | Cl/Cd
-18.5 | -0.805 | 0.11201 | -0.007 | -7.19
-18 | -0.828 | 0.10086 | -0.008 | -8.213
-17.5 | -0.853 | 0.08847 | -0.008 | -9.64
-17 | -0.87 | 0.08233 | -0.009 | -10.567
-16.5 | -0.93 | 0.04771 | -0.01 | -19.486
-16 | -0.955 | 0.03839 | -0.011 | -24.867
-15.5 | -0.972 | 0.03269 | -0.012 | -29.745
-15 | -0.989 | 0.02718 | -0.012 | -36.386
-14.5 | -1.001 | 0.02276 | -0.013 | -44.004
-14 | -1.008 | 0.01962 | -0.013 | -51.395
-13.5 | -1.009 | 0.01738 | -0.014 | -58.073
-13 | -1.007 | 0.01532 | -0.015 | -65.725
-12.5 | -0.999 | 0.0137 | -0.015 | -72.958
-12 | -0.986 | 0.01255 | -0.016 | -78.548
-11.5 | -0.967 | 0.01168 | -0.016 | -82.816
-11 | -0.944 | 0.00979 | -0.017 | -96.453
-10.5 | -0.924 | 0.00987 | -0.018 | -93.599
-10 | -0.887 | 0.00944 | -0.018 | -93.974
-9.5 | -0.847 | 0.00899 | -0.019 | -94.255
-9 | -0.803 | 0.00866 | -0.019 | -92.797
-8.5 | -0.756 | 0.00833 | -0.02 | -90.825
-8 | -0.707 | 0.0079 | -0.02 | -89.436
-7.5 | -0.655 | 0.0073 | -0.021 | -89.732
-7 | -0.6 | 0.00714 | -0.022 | -84.105
-6.5 | -0.543 | 0.00692 | -0.022 | -78.495
-6 | -0.485 | 0.00672 | -0.023 | -72.138
-5.5 | -0.426 | 0.00653 | -0.023 | -65.208
-5 | -0.367 | 0.00693 | -0.024 | -52.913
-4.5 | -0.306 | 0.00677 | -0.024 | -45.283
-4 | -0.246 | 0.00665 | -0.025 | -36.924
-3.5 | -0.185 | 0.00649 | -0.026 | -28.456
-3 | -0.123 | 0.00642 | -0.026 | -19.213
-2.5 | -0.062 | 0.00609 | -0.027 | -10.145
-2 | 0 | 0.00564 | -0.027 | -0.024
-1.5 | 0.062 | 0.00542 | -0.028 | 11.385
-1 | 0.123 | 0.00524 | -0.028 | 23.572
-0.5 | 0.185 | 0.00523 | -0.029 | 35.444
0 | 0.247 | 0.00525 | -0.03 | 47.019
0.5 | 0.308 | 0.00536 | -0.03 | 57.423
1 | 0.369 | 0.00544 | -0.031 | 67.908
1.5 | 0.431 | 0.00562 | -0.031 | 76.65
2 | 0.492 | 0.00577 | -0.032 | 85.22
2.5 | 0.553 | 0.00593 | -0.033 | 93.284
3 | 0.614 | 0.00615 | -0.033 | 99.86
3.5 | 0.675 | 0.00638 | -0.034 | 105.83
4 | 0.736 | 0.00661 | -0.034 | 111.371
4.5 | 0.797 | 0.00694 | -0.035 | 114.803
5 | 0.857 | 0.00728 | -0.036 | 117.766
5.5 | 0.917 | 0.00775 | -0.036 | 118.284
6 | 0.976 | 0.00821 | -0.037 | 118.857
6.5 | 1.026 | 0.00866 | -0.037 | 118.544
7 | 1.079 | 0.00916 | -0.038 | 117.755
7.5 | 1.131 | 0.00964 | -0.038 | 117.346
8 | 1.181 | 0.01021 | -0.039 | 115.75
8.5 | 1.228 | 0.01147 | -0.039 | 107.05
9 | 1.275 | 0.01214 | -0.039 | 104.992
9.5 | 1.319 | 0.01283 | -0.04 | 102.798
10 | 1.361 | 0.0136 | -0.04 | 100.096
10.5 | 1.401 | 0.01444 | -0.041 | 96.959
11 | 1.437 | 0.0153 | -0.041 | 93.929
11.5 | 1.469 | 0.01626 | -0.042 | 90.355
12 | 1.497 | 0.01731 | -0.042 | 86.491
12.5 | 1.521 | 0.01842 | -0.043 | 82.559
13 | 1.54 | 0.0197 | -0.043 | 78.158
13.5 | 1.555 | 0.0211 | -0.043 | 73.705
14 | 1.566 | 0.02259 | -0.044 | 69.297
14.5 | 1.57 | 0.02419 | -0.044 | 64.903
15 | 1.568 | 0.02592 | -0.045 | 60.494
15.5 | 1.561 | 0.02789 | -0.045 | 55.961
16 | 1.549 | 0.02993 | -0.045 | 51.758
16.5 | 1.533 | 0.03223 | -0.046 | 47.55
17 | 1.512 | 0.03494 | -0.046 | 43.265
17.5 | 1.488 | 0.03747 | -0.046 | 39.712
18 | 1.46 | 0.04074 | -0.047 | 35.835
18.5 | 1.429 | 0.04445 | -0.047 | 32.136
19 | 1.395 | 0.04787 | -0.047 | 29.148
19.5 | 1.359 | 0.05234 | -0.047 | 25.965

## 122. Re 14M Mach 0.00 (2)
BIGFOIL.COM POLAR EXPORT
NACA63-417 a=0.0
NACA63-417 a=0.0 |  |  |  | Cl Max: | 1.7148 | at alpha= | 20 | deg
XFOIL ncrit=9 |  |  |  | L/D Max: | 149.856 | at alpha= | 5 | deg
Re: | 14000000 |  |  | Cd Min: | 0.0603 | at alpha= | 20 | deg
Mach: | 0 |  |  | Cl=0 at alpha= | -2.0547 | deg
|  |  |  | @ Cl=0.1, Cd= | 0.0048591
|  |  |  | @ Cl=0.4, Cd= | 0.0041555
|  |  |  | @ Cl=0.6, Cd= | 0.00454
alpha (deg) | Cl | Cd | Cm | Cl/Cd
-20 | -1.5537 | 0.03672 | -0.0547 | -42.3121
-19.5 | -1.5517 | 0.03265 | -0.0545 | -47.5253
-19 | -1.5377 | 0.02974 | -0.0538 | -51.7048
-18.5 | -1.5299 | 0.02651 | -0.0524 | -57.7103
-18 | -1.5091 | 0.0244 | -0.0511 | -61.8484
-17.5 | -1.4997 | 0.0217 | -0.0487 | -69.1106
-17 | -1.4786 | 0.01994 | -0.0465 | -74.1525
-16.5 | -1.4597 | 0.01825 | -0.0435 | -79.9836
-16 | -1.4387 | 0.01688 | -0.0402 | -85.231
-15.5 | -1.4207 | 0.01569 | -0.0357 | -90.5481
-15 | -1.4024 | 0.01484 | -0.0302 | -94.5013
-14.5 | -1.3648 | 0.01405 | -0.0279 | -97.1388
-14 | -1.3223 | 0.01335 | -0.0262 | -99.0487
-13.5 | -1.2776 | 0.01268 | -0.0249 | -100.7571
-13 | -1.23 | 0.01209 | -0.024 | -101.737
-12.5 | -1.1818 | 0.01146 | -0.0231 | -103.1239
-12 | -1.1315 | 0.01093 | -0.0225 | -103.5224
-11.5 | -1.0798 | 0.01043 | -0.0221 | -103.5283
-11 | -1.027 | 0.00999 | -0.0219 | -102.8028
-10.5 | -0.9731 | 0.00958 | -0.0218 | -101.5762
-10 | -0.9188 | 0.00918 | -0.0218 | -100.0871
-9.5 | -0.8641 | 0.00878 | -0.0218 | -98.4169
-9 | -0.811 | 0.00813 | -0.0216 | -99.754
-8.5 | -0.7554 | 0.00774 | -0.0218 | -97.5969
-8 | -0.6981 | 0.00748 | -0.0221 | -93.3289
-7.5 | -0.6407 | 0.00725 | -0.0226 | -88.3724
-7 | -0.5828 | 0.00701 | -0.023 | -83.1384
-6.5 | -0.5245 | 0.00683 | -0.0236 | -76.7936
-6 | -0.4662 | 0.00661 | -0.0241 | -70.5295
-5.5 | -0.4075 | 0.00645 | -0.0248 | -63.1783
-5 | -0.3486 | 0.00628 | -0.0254 | -55.5096
-4.5 | -0.2896 | 0.00613 | -0.0261 | -47.2431
-4 | -0.2304 | 0.00597 | -0.0268 | -38.593
-3.5 | -0.1712 | 0.00584 | -0.0275 | -29.3151
-3 | -0.112 | 0.00563 | -0.0282 | -19.8934
-2.5 | -0.0529 | 0.00546 | -0.029 | -9.6886
-2 | 0.0065 | 0.00528 | -0.0298 | 1.2311
-1.5 | 0.0653 | 0.00503 | -0.0306 | 12.9821
-1 | 0.1242 | 0.00474 | -0.0314 | 26.2025
0 | 0.2423 | 0.00422 | -0.0332 | 57.4171
0.5 | 0.3024 | 0.00417 | -0.0341 | 72.518
1 | 0.362 | 0.00413 | -0.035 | 87.6513
1.5 | 0.4217 | 0.00417 | -0.0359 | 101.1271
2 | 0.4815 | 0.00425 | -0.0368 | 113.2941
2.5 | 0.5409 | 0.00439 | -0.0377 | 123.2118
3 | 0.6 | 0.00454 | -0.0386 | 132.1586
3.5 | 0.6585 | 0.00477 | -0.0394 | 138.0503
4 | 0.7166 | 0.00502 | -0.0401 | 142.749
4.5 | 0.7743 | 0.00528 | -0.0408 | 146.6477
5 | 0.8317 | 0.00555 | -0.0415 | 149.8559
5.5 | 0.8856 | 0.00618 | -0.0417 | 143.301
6.5 | 0.9947 | 0.00706 | -0.0423 | 140.8924
7 | 1.0481 | 0.00753 | -0.0424 | 139.1899
7.5 | 1.1018 | 0.00793 | -0.0425 | 138.9407
8 | 1.153 | 0.00844 | -0.0423 | 136.6114
8.5 | 1.2024 | 0.00901 | -0.0418 | 133.4517
9 | 1.2499 | 0.00961 | -0.041 | 130.0624
9.5 | 1.2967 | 0.01015 | -0.0401 | 127.7537
10 | 1.3418 | 0.01069 | -0.0389 | 125.5192
10.5 | 1.385 | 0.0112 | -0.0375 | 123.6607
11 | 1.4182 | 0.01177 | -0.0342 | 120.4928
11.5 | 1.4358 | 0.01252 | -0.0286 | 114.6805
12 | 1.4586 | 0.01352 | -0.0246 | 107.8846
12.5 | 1.4826 | 0.01465 | -0.0212 | 101.2014
13 | 1.5078 | 0.01582 | -0.0185 | 95.3097
13.5 | 1.534 | 0.01731 | -0.0163 | 88.6193
14 | 1.5563 | 0.01915 | -0.014 | 81.2689
14.5 | 1.5781 | 0.02114 | -0.012 | 74.65
15 | 1.6009 | 0.02319 | -0.0104 | 69.0341
15.5 | 1.6192 | 0.02566 | -0.0088 | 63.1021
16 | 1.6345 | 0.02853 | -0.0074 | 57.2906
16.5 | 1.6533 | 0.03134 | -0.0066 | 52.7537
17 | 1.6653 | 0.03483 | -0.0057 | 47.8122
17.5 | 1.6799 | 0.03822 | -0.0052 | 43.9534
18 | 1.6881 | 0.04219 | -0.0046 | 40.0119
18.5 | 1.6993 | 0.04603 | -0.0043 | 36.9172
19 | 1.7067 | 0.05034 | -0.0042 | 33.9035
19.5 | 1.7131 | 0.05499 | -0.0045 | 31.1529
20 | 1.7148 | 0.0603 | -0.0051 | 28.4378

## 123. Re 14M Mach 0.10 (1)
BIGFOIL.COM POLAR EXPORT
NACA63-417 a=0.0
NACA63-417 a=0.0 |  |  |  | Cl Max: | 1.561 | at alpha= | 14.5 | deg
JavaFoil+Calcfoil stall+Eppler ext transition |  |  |  | L/D Max: | 118.531 | at alpha= | 5.5 | deg
Re: | 14000000 |  |  | Cd Min: | 0.00523 | at alpha= | -0.5 | deg
Mach: | 0.1 |  |  | Cl=0 at alpha= | -2 | deg
|  |  |  | @ Cl=0.1, Cd= | 0.0053174
|  |  |  | @ Cl=0.4, Cd= | 0.0055348
|  |  |  | @ Cl=0.6, Cd= | 0.006097
alpha (deg) | Cl | Cd | Cm | Cl/Cd
-18.5 | -0.754 | 0.11934 | -0.007 | -6.318
-18 | -0.778 | 0.11014 | -0.007 | -7.061
-17.5 | -0.803 | 0.09925 | -0.008 | -8.088
-17 | -0.82 | 0.09517 | -0.008 | -8.619
-16.5 | -0.872 | 0.06353 | -0.01 | -13.719
-16 | -0.913 | 0.0446 | -0.011 | -20.472
-15.5 | -0.936 | 0.03732 | -0.011 | -25.079
-15 | -0.959 | 0.03005 | -0.012 | -31.893
-14.5 | -0.976 | 0.02489 | -0.013 | -39.193
-14 | -0.988 | 0.0208 | -0.013 | -47.488
-13.5 | -0.993 | 0.01829 | -0.014 | -54.263
-13 | -0.993 | 0.016 | -0.015 | -62.11
-12.5 | -0.989 | 0.01415 | -0.015 | -69.925
-12 | -0.977 | 0.01318 | -0.016 | -74.1
-11.5 | -0.962 | 0.01195 | -0.016 | -80.558
-11 | -0.942 | 0.00986 | -0.017 | -95.453
-10.5 | -0.923 | 0.01003 | -0.018 | -92.013
-10 | -0.888 | 0.00951 | -0.018 | -93.391
-9.5 | -0.848 | 0.00911 | -0.019 | -93.083
-9 | -0.805 | 0.00867 | -0.019 | -92.832
-8.5 | -0.759 | 0.00837 | -0.02 | -90.682
-8 | -0.709 | 0.008 | -0.021 | -88.659
-7.5 | -0.657 | 0.00771 | -0.021 | -85.269
-7 | -0.603 | 0.00717 | -0.022 | -84.023
-6.5 | -0.545 | 0.00693 | -0.022 | -78.678
-6 | -0.487 | 0.00677 | -0.023 | -71.979
-5.5 | -0.428 | 0.00655 | -0.023 | -65.405
-5 | -0.368 | 0.00642 | -0.024 | -57.368
-4.5 | -0.308 | 0.00677 | -0.025 | -45.466
-4 | -0.247 | 0.00666 | -0.025 | -37.079
-3.5 | -0.185 | 0.00657 | -0.026 | -28.249
-3 | -0.124 | 0.00642 | -0.026 | -19.303
-2.5 | -0.062 | 0.00609 | -0.027 | -10.191
-2 | 0 | 0.00568 | -0.027 | -0.024
-1.5 | 0.062 | 0.00544 | -0.028 | 11.39
-1 | 0.124 | 0.00524 | -0.029 | 23.69
-0.5 | 0.186 | 0.00523 | -0.029 | 35.623
0 | 0.248 | 0.00525 | -0.03 | 47.255
0.5 | 0.309 | 0.00536 | -0.03 | 57.733
1 | 0.371 | 0.00546 | -0.031 | 67.96
1.5 | 0.433 | 0.00562 | -0.032 | 77.037
2 | 0.495 | 0.00581 | -0.032 | 85.158
2.5 | 0.556 | 0.00596 | -0.033 | 93.268
3 | 0.617 | 0.00615 | -0.033 | 100.385
3.5 | 0.679 | 0.00638 | -0.034 | 106.356
4 | 0.74 | 0.00663 | -0.035 | 111.576
4.5 | 0.801 | 0.00696 | -0.035 | 115.016
5 | 0.861 | 0.00737 | -0.036 | 116.827
5.5 | 0.921 | 0.00777 | -0.036 | 118.531
6 | 0.981 | 0.00828 | -0.037 | 118.458
6.5 | 1.03 | 0.00873 | -0.037 | 117.988
7 | 1.083 | 0.00925 | -0.038 | 117.112
7.5 | 1.135 | 0.00973 | -0.038 | 116.723
8 | 1.186 | 0.0103 | -0.039 | 115.089
8.5 | 1.232 | 0.01162 | -0.039 | 106.045
9 | 1.279 | 0.01229 | -0.04 | 104.06
9.5 | 1.323 | 0.01303 | -0.04 | 101.572
10 | 1.365 | 0.01384 | -0.041 | 98.598
10.5 | 1.404 | 0.01465 | -0.041 | 95.828
11 | 1.44 | 0.01555 | -0.041 | 92.611
11.5 | 1.472 | 0.01652 | -0.042 | 89.082
12 | 1.498 | 0.01762 | -0.042 | 85.01
12.5 | 1.52 | 0.01884 | -0.043 | 80.678
13 | 1.538 | 0.02008 | -0.043 | 76.57
13.5 | 1.551 | 0.02153 | -0.044 | 72.028
14 | 1.559 | 0.02307 | -0.044 | 67.574
14.5 | 1.561 | 0.02474 | -0.044 | 63.083
15 | 1.555 | 0.02676 | -0.045 | 58.111
15.5 | 1.544 | 0.02876 | -0.045 | 53.682
16 | 1.529 | 0.03082 | -0.046 | 49.604
16.5 | 1.508 | 0.03318 | -0.046 | 45.463
17 | 1.483 | 0.03606 | -0.046 | 41.13
17.5 | 1.454 | 0.03913 | -0.046 | 37.142
18 | 1.421 | 0.04222 | -0.047 | 33.659
18.5 | 1.385 | 0.04627 | -0.047 | 29.924
19 | 1.345 | 0.05075 | -0.047 | 26.504
19.5 | 1.304 | 0.05491 | -0.047 | 23.757

## 124. Re 14M Mach 0.10 (2)
BIGFOIL.COM POLAR EXPORT
NACA63-417 a=0.0
NACA63-417 a=0.0 |  |  |  | Cl Max: | 1.705 | at alpha= | 20 | deg
XFOIL ncrit=9 |  |  |  | L/D Max: | 150.359 | at alpha= | 5 | deg
Re: | 14000000 |  |  | Cd Min: | 0.0638 | at alpha= | 20 | deg
Mach: | 0.1 |  |  | Cl=0 at alpha= | -2.056 | deg
|  |  |  | @ Cl=0.1, Cd= | 0.0048486
|  |  |  | @ Cl=0.4, Cd= | 0.0041636
|  |  |  | @ Cl=0.6, Cd= | 0.0045294
alpha (deg) | Cl | Cd | Cm | Cl/Cd
-19.5 | -1.5376 | 0.03573 | -0.0571 | -43.0339
-19 | -1.526 | 0.03239 | -0.0567 | -47.1133
-18 | -1.4974 | 0.02654 | -0.0546 | -56.4205
-17.5 | -1.4929 | 0.02327 | -0.0524 | -64.1556
-17 | -1.4732 | 0.02124 | -0.0502 | -69.3597
-16.5 | -1.4548 | 0.01932 | -0.0475 | -75.3002
-16 | -1.4343 | 0.01773 | -0.0443 | -80.8968
-15.5 | -1.4156 | 0.01631 | -0.0403 | -86.7934
-15 | -1.399 | 0.01524 | -0.0348 | -91.7979
-14.5 | -1.3709 | 0.01442 | -0.0307 | -95.0693
-14 | -1.3297 | 0.01367 | -0.0286 | -97.2714
-13.5 | -1.2857 | 0.01295 | -0.0269 | -99.2819
-13 | -1.2384 | 0.01232 | -0.0257 | -100.5195
-12.5 | -1.19 | 0.01167 | -0.0247 | -101.9709
-12 | -1.1396 | 0.01111 | -0.0239 | -102.5743
-11.5 | -1.0876 | 0.01058 | -0.0233 | -102.7977
-11 | -1.0347 | 0.0101 | -0.0229 | -102.4455
-10 | -0.9255 | 0.00928 | -0.0226 | -99.7306
-9.5 | -0.8703 | 0.00887 | -0.0225 | -98.1172
-9 | -0.8148 | 0.00844 | -0.0225 | -96.5403
-8.5 | -0.7608 | 0.0078 | -0.0223 | -97.5385
-8 | -0.7032 | 0.00752 | -0.0226 | -93.5106
-7.5 | -0.6452 | 0.00729 | -0.023 | -88.5048
-7 | -0.5869 | 0.00704 | -0.0234 | -83.3665
-6.5 | -0.5281 | 0.00685 | -0.0239 | -77.0949
-6 | -0.4693 | 0.00663 | -0.0244 | -70.7843
-5.5 | -0.4101 | 0.00647 | -0.025 | -63.3849
-5 | -0.3508 | 0.00629 | -0.0256 | -55.7711
-4.5 | -0.2914 | 0.00614 | -0.0263 | -47.4593
-4 | -0.2318 | 0.00598 | -0.027 | -38.7625
-3.5 | -0.1721 | 0.00585 | -0.0277 | -29.4188
-3 | -0.1126 | 0.00565 | -0.0284 | -19.9292
-2.5 | -0.0531 | 0.00547 | -0.0292 | -9.7075
-2 | 0.0067 | 0.00529 | -0.03 | 1.2665
-1.5 | 0.0659 | 0.00503 | -0.0308 | 13.1014
-0.5 | 0.1843 | 0.0044 | -0.0325 | 41.8864
0 | 0.244 | 0.00423 | -0.0334 | 57.6832
0.5 | 0.3045 | 0.00418 | -0.0343 | 72.8469
1 | 0.3645 | 0.00414 | -0.0352 | 88.0435
1.5 | 0.4246 | 0.00418 | -0.0361 | 101.5789
2 | 0.4848 | 0.00426 | -0.0371 | 113.8028
2.5 | 0.5446 | 0.00439 | -0.0379 | 124.0547
3 | 0.6042 | 0.00454 | -0.0388 | 133.0837
3.5 | 0.6631 | 0.00478 | -0.0396 | 138.7238
4 | 0.7216 | 0.00503 | -0.0403 | 143.4592
4.5 | 0.7796 | 0.0053 | -0.041 | 147.0943
5 | 0.8375 | 0.00557 | -0.0417 | 150.3591
5.5 | 0.8917 | 0.00619 | -0.0419 | 144.0549
6.5 | 1.0014 | 0.0071 | -0.0423 | 141.0423
7 | 1.055 | 0.00758 | -0.0424 | 139.1821
8 | 1.1604 | 0.0085 | -0.0421 | 136.5176
8.5 | 1.2097 | 0.00909 | -0.0415 | 133.0803
9 | 1.2571 | 0.0097 | -0.0406 | 129.5979
9.5 | 1.3033 | 0.01028 | -0.0394 | 126.7802
10 | 1.3478 | 0.01083 | -0.038 | 124.4506
10.5 | 1.3899 | 0.01136 | -0.0362 | 122.3504
11 | 1.4121 | 0.01199 | -0.0309 | 117.7731
11.5 | 1.4342 | 0.01286 | -0.0263 | 111.5241
12 | 1.4583 | 0.01395 | -0.0226 | 104.5376
12.5 | 1.4819 | 0.01519 | -0.0193 | 97.5576
13 | 1.5081 | 0.01647 | -0.0168 | 91.5665
13.5 | 1.5344 | 0.01805 | -0.0146 | 85.0083
14 | 1.5557 | 0.02005 | -0.0123 | 77.591
14.5 | 1.5784 | 0.02211 | -0.0104 | 71.3885
15 | 1.5997 | 0.02438 | -0.0088 | 65.6153
15.5 | 1.6171 | 0.02705 | -0.0072 | 59.7819
16 | 1.6338 | 0.03 | -0.006 | 54.46
16.5 | 1.6511 | 0.03311 | -0.0053 | 49.8671
17 | 1.662 | 0.03684 | -0.0045 | 45.114
17.5 | 1.6757 | 0.04033 | -0.0038 | 41.5497
18 | 1.6829 | 0.04453 | -0.0032 | 37.7925
18.5 | 1.6931 | 0.0486 | -0.003 | 34.8374
19 | 1.6979 | 0.05336 | -0.003 | 31.8197
19.5 | 1.7031 | 0.05831 | -0.0035 | 29.2077
20 | 1.705 | 0.0638 | -0.0044 | 26.7241

## 125. Re 14M Mach 0.25 (1)
BIGFOIL.COM POLAR EXPORT
NACA63-417 a=0.0
NACA63-417 a=0.0 |  |  |  | Cl Max: | 1.512 | at alpha= | 13 | deg
JavaFoil+Calcfoil stall+Eppler ext transition |  |  |  | L/D Max: | 116.524 | at alpha= | 5.5 | deg
Re: | 14000000 |  |  | Cd Min: | 0.00528 | at alpha= | -0.5 | deg
Mach: | 0.25 |  |  | Cl=0 at alpha= | -2 | deg
|  |  |  | @ Cl=0.1, Cd= | 0.0053819
|  |  |  | @ Cl=0.4, Cd= | 0.0055634
|  |  |  | @ Cl=0.6, Cd= | 0.0061775
alpha (deg) | Cl | Cd | Cm | Cl/Cd
-16.5 | -0.539 | 0.11367 | -0.007 | -4.741
-16 | -0.587 | 0.10777 | -0.008 | -5.449
-15.5 | -0.635 | 0.09713 | -0.008 | -6.535
-15 | -0.678 | 0.08726 | -0.009 | -7.775
-14.5 | -0.728 | 0.0705 | -0.011 | -10.32
-14 | -0.79 | 0.04592 | -0.012 | -17.213
-13.5 | -0.846 | 0.02929 | -0.014 | -28.881
-13 | -0.881 | 0.02212 | -0.015 | -39.842
-12.5 | -0.903 | 0.01828 | -0.015 | -49.388
-12 | -0.913 | 0.01603 | -0.016 | -56.947
-11.5 | -0.916 | 0.014 | -0.017 | -65.438
-11 | -0.91 | 0.01272 | -0.017 | -71.5
-10.5 | -0.897 | 0.01144 | -0.018 | -78.388
-10 | -0.876 | 0.00996 | -0.019 | -87.994
-9.5 | -0.852 | 0.0097 | -0.019 | -87.825
-9 | -0.813 | 0.00913 | -0.02 | -89.122
-8.5 | -0.77 | 0.00877 | -0.021 | -87.841
-8 | -0.722 | 0.00835 | -0.021 | -86.487
-7.5 | -0.671 | 0.00799 | -0.022 | -84.043
-7 | -0.617 | 0.00734 | -0.022 | -83.976
-6.5 | -0.559 | 0.0071 | -0.023 | -78.642
-6 | -0.499 | 0.00691 | -0.023 | -72.327
-5.5 | -0.439 | 0.00668 | -0.024 | -65.76
-5 | -0.378 | 0.00701 | -0.025 | -53.882
-4.5 | -0.316 | 0.00689 | -0.025 | -45.897
-4 | -0.253 | 0.00678 | -0.026 | -37.366
-3.5 | -0.19 | 0.0066 | -0.026 | -28.859
-3 | -0.127 | 0.00649 | -0.027 | -19.613
-2.5 | -0.064 | 0.00617 | -0.028 | -10.333
-2 | 0 | 0.00568 | -0.028 | -0.025
-1.5 | 0.064 | 0.0055 | -0.029 | 11.579
-1 | 0.128 | 0.00529 | -0.029 | 24.111
-0.5 | 0.191 | 0.00528 | -0.03 | 36.248
0 | 0.255 | 0.00531 | -0.031 | 48.078
0.5 | 0.318 | 0.00541 | -0.031 | 58.739
1 | 0.381 | 0.00551 | -0.032 | 69.258
1.5 | 0.445 | 0.00569 | -0.033 | 78.105
2 | 0.508 | 0.00588 | -0.033 | 86.34
2.5 | 0.571 | 0.00609 | -0.034 | 93.867
3 | 0.634 | 0.00628 | -0.034 | 101.056
3.5 | 0.697 | 0.00653 | -0.035 | 106.684
4 | 0.76 | 0.0068 | -0.036 | 111.772
4.5 | 0.822 | 0.00718 | -0.036 | 114.497
5 | 0.884 | 0.00762 | -0.037 | 115.97
5.5 | 0.946 | 0.00812 | -0.038 | 116.524
6 | 0.997 | 0.00862 | -0.038 | 115.688
6.5 | 1.052 | 0.0092 | -0.038 | 114.454
7 | 1.106 | 0.00975 | -0.039 | 113.514
7.5 | 1.159 | 0.01029 | -0.039 | 112.64
8 | 1.21 | 0.011 | -0.04 | 109.947
8.5 | 1.256 | 0.01247 | -0.04 | 100.749
9 | 1.303 | 0.01323 | -0.041 | 98.429
9.5 | 1.345 | 0.01411 | -0.041 | 95.327
10 | 1.384 | 0.01501 | -0.041 | 92.243
10.5 | 1.42 | 0.01596 | -0.042 | 88.981
11 | 1.452 | 0.01703 | -0.042 | 85.29
11.5 | 1.477 | 0.01821 | -0.043 | 81.116
12 | 1.495 | 0.01953 | -0.043 | 76.571
12.5 | 1.507 | 0.02109 | -0.044 | 71.439
13 | 1.512 | 0.02264 | -0.044 | 66.783
13.5 | 1.51 | 0.02438 | -0.045 | 61.928
14 | 1.5 | 0.02633 | -0.045 | 56.986
14.5 | 1.48 | 0.0284 | -0.045 | 52.106
15 | 1.448 | 0.03111 | -0.046 | 46.546
15.5 | 1.406 | 0.03449 | -0.046 | 40.762
16 | 1.357 | 0.03771 | -0.046 | 35.973
16.5 | 1.298 | 0.04163 | -0.046 | 31.192
17 | 1.234 | 0.04565 | -0.047 | 27.025
17.5 | 1.162 | 0.05022 | -0.047 | 23.14
18 | 1.083 | 0.05684 | -0.047 | 19.048

## 126. Re 14M Mach 0.25 (2)
BIGFOIL.COM POLAR EXPORT
NACA63-417 a=0.0
NACA63-417 a=0.0 |  |  |  | Cl Max: | 1.6562 | at alpha= | 19.5 | deg
XFOIL ncrit=9 |  |  |  | L/D Max: | 153.316 | at alpha= | 5 | deg
Re: | 14000000 |  |  | Cd Min: | 0.08344 | at alpha= | 20 | deg
Mach: | 0.25 |  |  | Cl=0 at alpha= | -2.0639 | deg
|  |  |  | @ Cl=0.1, Cd= | 0.0049143
|  |  |  | @ Cl=0.4, Cd= | 0.0041673
|  |  |  | @ Cl=0.6, Cd= | 0.0045041
alpha (deg) | Cl | Cd | Cm | Cl/Cd
-20 | -1.3077 | 0.08256 | -0.046 | -15.8394
-19.5 | -1.3682 | 0.06677 | -0.0563 | -20.4912
-19 | -1.3795 | 0.05835 | -0.0606 | -23.6418
-18.5 | -1.4089 | 0.0487 | -0.0649 | -28.9302
-18 | -1.3913 | 0.04441 | -0.0659 | -31.3285
-17.5 | -1.4229 | 0.03619 | -0.0674 | -39.3175
-17 | -1.4195 | 0.03169 | -0.0668 | -44.7933
-16.5 | -1.4085 | 0.02808 | -0.0655 | -50.1603
-16 | -1.4003 | 0.02459 | -0.0633 | -56.9459
-15.5 | -1.3888 | 0.02163 | -0.0603 | -64.2071
-15 | -1.3751 | 0.01912 | -0.0566 | -71.9195
-14.5 | -1.3576 | 0.01715 | -0.0523 | -79.1603
-14 | -1.3351 | 0.01576 | -0.0475 | -84.7145
-13.5 | -1.3189 | 0.01468 | -0.0405 | -89.8433
-13 | -1.2785 | 0.01377 | -0.0371 | -92.8468
-12.5 | -1.2331 | 0.01288 | -0.0344 | -95.7376
-12 | -1.1831 | 0.01213 | -0.0323 | -97.535
-11.5 | -1.1304 | 0.01146 | -0.0306 | -98.6387
-11 | -1.0762 | 0.01083 | -0.0293 | -99.3721
-10.5 | -1.0205 | 0.01026 | -0.0281 | -99.4639
-10 | -0.9634 | 0.00976 | -0.0273 | -98.709
-9.5 | -0.9053 | 0.00932 | -0.0267 | -97.1352
-9 | -0.8466 | 0.00889 | -0.0262 | -95.2306
-8.5 | -0.7879 | 0.00844 | -0.0259 | -93.3531
-8 | -0.7314 | 0.00774 | -0.0253 | -94.4961
-7.5 | -0.6704 | 0.00748 | -0.0254 | -89.6257
-7 | -0.6095 | 0.00721 | -0.0255 | -84.5354
-6.5 | -0.5481 | 0.00698 | -0.0258 | -78.5244
-6 | -0.4866 | 0.00677 | -0.0261 | -71.8759
-5.5 | -0.425 | 0.00657 | -0.0265 | -64.688
-5 | -0.3633 | 0.00638 | -0.027 | -56.9436
-4.5 | -0.3013 | 0.00622 | -0.0276 | -48.4405
-4 | -0.2394 | 0.00606 | -0.0282 | -39.505
-3.5 | -0.1774 | 0.00591 | -0.0289 | -30.0169
-3 | -0.1156 | 0.00572 | -0.0295 | -20.2098
-2.5 | -0.0539 | 0.00553 | -0.0303 | -9.7468
-2 | 0.0079 | 0.00534 | -0.031 | 1.4794
-1.5 | 0.0692 | 0.00506 | -0.0318 | 13.6759
-1 | 0.1305 | 0.00477 | -0.0327 | 27.3585
-0.5 | 0.1917 | 0.00441 | -0.0335 | 43.4694
0 | 0.2535 | 0.00425 | -0.0345 | 59.6471
0.5 | 0.3161 | 0.00419 | -0.0354 | 75.4415
1 | 0.3784 | 0.00415 | -0.0364 | 91.1807
1.5 | 0.4407 | 0.0042 | -0.0373 | 104.9286
2 | 0.5032 | 0.0043 | -0.0382 | 117.0233
2.5 | 0.5653 | 0.00442 | -0.0391 | 127.8959
3 | 0.6272 | 0.00457 | -0.04 | 137.2429
3.5 | 0.6882 | 0.00484 | -0.0407 | 142.1901
4 | 0.749 | 0.00509 | -0.0414 | 147.1513
4.5 | 0.8092 | 0.00538 | -0.042 | 150.4089
5 | 0.8693 | 0.00567 | -0.0426 | 153.3157
5.5 | 0.9259 | 0.00626 | -0.0426 | 147.9073
6 | 0.9817 | 0.00684 | -0.0425 | 143.5234
6.5 | 1.0381 | 0.00732 | -0.0424 | 141.8169
7 | 1.0932 | 0.00784 | -0.0421 | 139.4388
7.5 | 1.1476 | 0.00833 | -0.0416 | 137.7671
8 | 1.1999 | 0.00889 | -0.0408 | 134.9719
8.5 | 1.2478 | 0.00958 | -0.0393 | 130.2505
9 | 1.2919 | 0.01033 | -0.0371 | 125.0629
9.5 | 1.3344 | 0.01098 | -0.0347 | 121.5301
10 | 1.3552 | 0.0117 | -0.0284 | 115.8291
10.5 | 1.3782 | 0.01271 | -0.0235 | 108.4343
11 | 1.4059 | 0.01388 | -0.0198 | 101.2896
11.5 | 1.432 | 0.0153 | -0.0163 | 93.5948
12 | 1.4584 | 0.01684 | -0.0132 | 86.6033
12.5 | 1.4767 | 0.0187 | -0.0094 | 78.9679
13 | 1.5111 | 0.02051 | -0.0084 | 73.6763
13.5 | 1.5338 | 0.02291 | -0.0063 | 66.9489
14 | 1.555 | 0.02557 | -0.0045 | 60.8135
14.5 | 1.5775 | 0.0284 | -0.0032 | 55.5458
15 | 1.6169 | 0.03222 | -0.0065 | 50.1831
15.5 | 1.6356 | 0.03572 | -0.0057 | 45.7895
16 | 1.6469 | 0.0398 | -0.0046 | 41.3794
16.5 | 1.6526 | 0.04422 | -0.0032 | 37.3722
17 | 1.6396 | 0.04795 | 0.0023 | 34.194
17.5 | 1.6461 | 0.05269 | 0.0028 | 31.2412
18 | 1.6461 | 0.05846 | 0.0026 | 28.1577
18.5 | 1.6527 | 0.06378 | 0.002 | 25.9125
19 | 1.6535 | 0.07 | 0.0009 | 23.6214
19.5 | 1.6562 | 0.07623 | -0.0006 | 21.7264
20 | 1.6533 | 0.08344 | -0.0028 | 19.8142

## 127. Re 14M Mach 0.50 (1)
BIGFOIL.COM POLAR EXPORT
NACA63-417 a=0.0
NACA63-417 a=0.0 |  |  |  | Cl Max: | 1.381 | at alpha= | 9.5 | deg
JavaFoil+Calcfoil stall+Eppler ext transition |  |  |  | L/D Max: | 106.865 | at alpha= | 4 | deg
Re: | 14000000 |  |  | Cd Min: | 0.00545 | at alpha= | -1 | deg
Mach: | 0.5 |  |  | Cl=0 at alpha= | -2 | deg
|  |  |  | @ Cl=0.1, Cd= | 0.0056172
|  |  |  | @ Cl=0.4, Cd= | 0.005737
|  |  |  | @ Cl=0.6, Cd= | 0.0064808
alpha (deg) | Cl | Cd | Cm | Cl/Cd
-20 | -1.022 | 0.17689 | -0.006 | -5.78
-19.5 | -0.997 | 0.16359 | -0.007 | -6.097
-19 | -0.969 | 0.15446 | -0.007 | -6.274
-18.5 | -0.94 | 0.1499 | -0.007 | -6.268
-18 | -0.911 | 0.14603 | -0.007 | -6.236
-17.5 | -0.881 | 0.1417 | -0.007 | -6.219
-17 | -0.858 | 0.12491 | -0.008 | -6.867
-16.5 | -0.828 | 0.12071 | -0.008 | -6.862
-16 | -0.799 | 0.11672 | -0.008 | -6.843
-15.5 | -0.775 | 0.09939 | -0.009 | -7.8
-15 | -0.743 | 0.10565 | -0.009 | -7.035
-14.5 | -0.717 | 0.0966 | -0.01 | -7.422
-14 | -0.688 | 0.09188 | -0.01 | -7.488
-13.5 | -0.668 | 0.07814 | -0.011 | -8.554
-13 | -0.701 | 0.03449 | -0.015 | -20.338
-12.5 | -0.597 | 0.08805 | -0.01 | -6.785
-12 | -0.57 | 0.07949 | -0.01 | -7.175
-11.5 | -0.545 | 0.07178 | -0.011 | -7.596
-11 | -0.592 | 0.02181 | -0.018 | -27.158
-10.5 | -0.574 | 0.0161 | -0.02 | -35.633
-10 | -0.455 | 0.0659 | -0.011 | -6.911
-9.5 | -0.427 | 0.06375 | -0.011 | -6.7
-9 | -0.403 | 0.05433 | -0.013 | -7.423
-8.5 | -0.646 | 0.01394 | -0.022 | -46.375
-8 | -0.707 | 0.01138 | -0.023 | -62.131
-7.5 | -0.698 | 0.00954 | -0.024 | -73.157
-7 | -0.664 | 0.00912 | -0.025 | -72.789
-6.5 | -0.609 | 0.0084 | -0.026 | -72.475
-6 | -0.549 | 0.00766 | -0.026 | -71.654
-5.5 | -0.485 | 0.00729 | -0.027 | -66.568
-5 | -0.419 | 0.0076 | -0.027 | -55.123
-4.5 | -0.351 | 0.00738 | -0.028 | -47.597
-4 | -0.282 | 0.00713 | -0.029 | -39.561
-3.5 | -0.212 | 0.007 | -0.029 | -30.36
-3 | -0.142 | 0.00686 | -0.03 | -20.706
-2.5 | -0.071 | 0.00647 | -0.031 | -11.005
-2 | 0 | 0.00623 | -0.032 | -0.026
-1.5 | 0.071 | 0.00573 | -0.032 | 12.417
-1 | 0.143 | 0.00545 | -0.033 | 26.158
-0.5 | 0.214 | 0.00552 | -0.034 | 38.742
0 | 0.285 | 0.00551 | -0.034 | 51.748
0.5 | 0.355 | 0.00568 | -0.035 | 62.531
1 | 0.426 | 0.00577 | -0.036 | 73.872
1.5 | 0.497 | 0.00609 | -0.036 | 81.547
2 | 0.567 | 0.00636 | -0.037 | 89.184
2.5 | 0.638 | 0.00662 | -0.038 | 96.353
3 | 0.708 | 0.00697 | -0.038 | 101.538
3.5 | 0.778 | 0.00741 | -0.039 | 104.959
4 | 0.838 | 0.00784 | -0.039 | 106.865
4.5 | 0.903 | 0.00848 | -0.04 | 106.394
5 | 0.966 | 0.00915 | -0.04 | 105.592
5.5 | 1.029 | 0.00993 | -0.041 | 103.673
6 | 1.091 | 0.01081 | -0.041 | 100.855
6.5 | 1.149 | 0.01172 | -0.042 | 98.1
7 | 1.205 | 0.0126 | -0.043 | 95.612
7.5 | 1.256 | 0.01368 | -0.043 | 91.836
8 | 1.3 | 0.01592 | -0.043 | 81.672
8.5 | 1.341 | 0.01726 | -0.044 | 77.667
9 | 1.37 | 0.01879 | -0.044 | 72.929
9.5 | 1.381 | 0.02066 | -0.045 | 66.856
10 | 1.367 | 0.02268 | -0.045 | 60.298
10.5 | 1.299 | 0.02561 | -0.046 | 50.746
11 | 0.846 | 0.03096 | -0.046 | 27.323
11.5 | 0.877 | 0.03202 | -0.046 | 27.377
12 | 0.898 | 0.03883 | -0.046 | 23.125
12.5 | 0.934 | 0.03678 | -0.047 | 25.385
13 | 0.956 | 0.04299 | -0.047 | 22.245
13.5 | 0.988 | 0.04309 | -0.048 | 22.926
14 | 1.012 | 0.04831 | -0.048 | 20.955
14.5 | 0.987 | 0.08109 | -0.044 | 12.17

## 128. Re 14M Mach 0.50 (2)
BIGFOIL.COM POLAR EXPORT
NACA63-417 a=0.0
NACA63-417 a=0.0 |  |  |  | Cl Max: | 1.5155 | at alpha= | 14.5 | deg
XFOIL ncrit=9 |  |  |  | L/D Max: | 244.835 | at alpha= | -0.5 | deg
Re: | 14000000 |  |  | Cd Min: | 0.18068 | at alpha= | 19.5 | deg
Mach: | 0.5 |  |  | Cl=0 at alpha= | -2.0867 | deg
|  |  |  | @ Cl=0.1, Cd= | 0.0010701
|  |  |  | @ Cl=0.4, Cd= | 0.0042958
|  |  |  | @ Cl=0.6, Cd= | 0.0045043
alpha (deg) | Cl | Cd | Cm | Cl/Cd
-9 | -0.9845 | 0.00266 | -0.047 | -370.1128
-8.5 | -0.915 | 0.00243 | -0.0432 | -376.5432
-8 | -0.8448 | 0.00223 | -0.0403 | -378.8341
-7.5 | -0.7744 | 0.00205 | -0.0379 | -377.7561
-7 | -0.7067 | 0.00182 | -0.0357 | -388.2967
-6.5 | -0.6341 | 0.00172 | -0.0345 | -368.6628
-6 | -0.5618 | 0.00162 | -0.0336 | -346.7901
-5.5 | -0.4891 | 0.00156 | -0.0331 | -313.5256
-5 | -0.4168 | 0.00149 | -0.0328 | -279.7315
-4.5 | -0.3447 | 0.00143 | -0.0327 | -241.049
-4 | -0.2727 | 0.00138 | -0.0329 | -197.6087
-3.5 | -0.201 | 0.00134 | -0.0332 | -150
-3 | -0.1295 | 0.00129 | -0.0337 | -100.3876
-2.5 | -0.0586 | 0.00123 | -0.0343 | -47.6423
-2 | 0.0123 | 0.00117 | -0.035 | 10.5128
-1 | 0.1528 | 0.00101 | -0.0368 | 151.2871
-0.5 | 0.2228 | 0.00091 | -0.0378 | 244.8352
0 | 0.2976 | 0.00435 | -0.0394 | 68.4138
0.5 | 0.3697 | 0.0043 | -0.0405 | 85.9767
1 | 0.4426 | 0.00429 | -0.0415 | 103.1702
1.5 | 0.5155 | 0.00436 | -0.0425 | 118.2339
2 | 0.5882 | 0.00448 | -0.0435 | 131.2946
2.5 | 0.6609 | 0.00463 | -0.0443 | 142.743
3 | 0.7335 | 0.0048 | -0.0451 | 152.8125
3.5 | 0.805 | 0.00507 | -0.0455 | 158.7771
4 | 0.875 | 0.00547 | -0.0457 | 159.9634
4.5 | 0.9448 | 0.00584 | -0.0457 | 161.7808
5 | 1.014 | 0.00625 | -0.0453 | 162.24
5.5 | 1.0803 | 0.0068 | -0.0444 | 158.8676
6 | 1.1371 | 0.00771 | -0.0421 | 147.4838
6.5 | 1.1914 | 0.00854 | -0.0391 | 139.5082
7 | 1.2406 | 0.00935 | -0.0352 | 132.6845
7.5 | 1.2553 | 0.01048 | -0.0262 | 119.7805
8 | 1.2773 | 0.01216 | -0.0198 | 105.0411
8.5 | 1.2938 | 0.01454 | -0.0139 | 88.9821
9.5 | 1.3272 | 0.02019 | -0.004 | 65.7355
10 | 1.3504 | 0.02304 | -0.0002 | 58.6111
10.5 | 1.3726 | 0.02613 | 0.0034 | 52.5297
11 | 1.3968 | 0.0293 | 0.0066 | 47.6724
11.5 | 1.4168 | 0.03301 | 0.0094 | 42.9203
12 | 1.4391 | 0.03666 | 0.0121 | 39.2553
12.5 | 1.4774 | 0.04134 | 0.0103 | 35.7378
13 | 1.5123 | 0.04647 | 0.0089 | 32.5436
13.5 | 1.5085 | 0.05078 | 0.0143 | 29.7066
14 | 1.513 | 0.0563 | 0.0163 | 26.8739
14.5 | 1.5155 | 0.06269 | 0.017 | 24.1745
15 | 1.5048 | 0.07073 | 0.0163 | 21.2753
15.5 | 1.4865 | 0.08001 | 0.0141 | 18.5789
16 | 1.4587 | 0.09089 | 0.0101 | 16.0491
16.5 | 1.4294 | 0.10266 | 0.0046 | 13.9236
17 | 1.3971 | 0.11538 | -0.0024 | 12.1087
17.5 | 1.3681 | 0.12824 | -0.0101 | 10.6683
18 | 1.3407 | 0.14143 | -0.0186 | 9.4796
18.5 | 1.3165 | 0.15452 | -0.0275 | 8.5199
19 | 1.2947 | 0.1677 | -0.0368 | 7.7203
19.5 | 1.2768 | 0.18068 | -0.0461 | 7.0666

## 129. Re 16M Mach 0.00 (1)
BIGFOIL.COM POLAR EXPORT
NACA63-417 a=0.0
NACA63-417 a=0.0 |  |  |  | Cl Max: | 1.572 | at alpha= | 14.5 | deg
JavaFoil+Calcfoil stall+Eppler ext transition |  |  |  | L/D Max: | 119.622 | at alpha= | 7 | deg
Re: | 16000000 |  |  | Cd Min: | 0.00526 | at alpha= | -0.5 | deg
Mach: | 0 |  |  | Cl=0 at alpha= | -2 | deg
|  |  |  | @ Cl=0.1, Cd= | 0.005439
|  |  |  | @ Cl=0.4, Cd= | 0.0056
|  |  |  | @ Cl=0.6, Cd= | 0.0060987
alpha (deg) | Cl | Cd | Cm | Cl/Cd
-18.5 | -0.808 | 0.10922 | -0.007 | -7.395
-18 | -0.832 | 0.0972 | -0.008 | -8.557
-17.5 | -0.862 | 0.0802 | -0.009 | -10.754
-17 | -0.882 | 0.07293 | -0.009 | -12.093
-16.5 | -0.931 | 0.04689 | -0.01 | -19.844
-16 | -0.956 | 0.03771 | -0.011 | -25.343
-15.5 | -0.977 | 0.03075 | -0.012 | -31.761
-15 | -0.992 | 0.02576 | -0.012 | -38.518
-14.5 | -1.004 | 0.02185 | -0.013 | -45.937
-14 | -1.011 | 0.0188 | -0.013 | -53.778
-13.5 | -1.012 | 0.01652 | -0.014 | -61.291
-13 | -1.009 | 0.01471 | -0.015 | -68.612
-12.5 | -1.001 | 0.01325 | -0.015 | -75.564
-12 | -0.988 | 0.01216 | -0.016 | -81.222
-11.5 | -0.969 | 0.01136 | -0.016 | -85.335
-11 | -0.946 | 0.01004 | -0.017 | -94.279
-10.5 | -0.924 | 0.00964 | -0.018 | -95.768
-10 | -0.887 | 0.00924 | -0.018 | -96.041
-9.5 | -0.847 | 0.00881 | -0.019 | -96.182
-9 | -0.803 | 0.00848 | -0.019 | -94.736
-8.5 | -0.756 | 0.00816 | -0.02 | -92.673
-8 | -0.707 | 0.00776 | -0.02 | -91.048
-7.5 | -0.655 | 0.00721 | -0.021 | -90.863
-7 | -0.6 | 0.00703 | -0.022 | -85.367
-6.5 | -0.543 | 0.0068 | -0.022 | -79.894
-6 | -0.485 | 0.00661 | -0.023 | -73.322
-5.5 | -0.426 | 0.00645 | -0.023 | -66.09
-5 | -0.367 | 0.00681 | -0.024 | -53.81
-4.5 | -0.306 | 0.00666 | -0.024 | -45.989
-4 | -0.246 | 0.00655 | -0.025 | -37.47
-3.5 | -0.185 | 0.00647 | -0.026 | -28.537
-3 | -0.123 | 0.00635 | -0.026 | -19.398
-2.5 | -0.062 | 0.00606 | -0.027 | -10.191
-2 | 0 | 0.00588 | -0.027 | -0.023
-1.5 | 0.062 | 0.00552 | -0.028 | 11.166
-1 | 0.123 | 0.00539 | -0.028 | 22.917
-0.5 | 0.185 | 0.00526 | -0.029 | 35.229
0 | 0.247 | 0.00529 | -0.03 | 46.705
0.5 | 0.308 | 0.00533 | -0.03 | 57.784
1 | 0.369 | 0.00553 | -0.031 | 66.811
1.5 | 0.431 | 0.00567 | -0.031 | 76.013
2 | 0.492 | 0.00579 | -0.032 | 84.929
2.5 | 0.553 | 0.00596 | -0.033 | 92.861
3 | 0.614 | 0.00614 | -0.033 | 100.034
3.5 | 0.675 | 0.00637 | -0.034 | 106.009
4 | 0.736 | 0.00664 | -0.034 | 110.782
4.5 | 0.797 | 0.00697 | -0.035 | 114.3
5 | 0.857 | 0.00731 | -0.036 | 117.216
5.5 | 0.917 | 0.00768 | -0.036 | 119.376
6 | 0.976 | 0.00822 | -0.037 | 118.771
6.5 | 1.028 | 0.00861 | -0.037 | 119.326
7 | 1.08 | 0.00903 | -0.038 | 119.622
7.5 | 1.132 | 0.00947 | -0.038 | 119.557
8 | 1.183 | 0.01005 | -0.039 | 117.664
8.5 | 1.23 | 0.01124 | -0.039 | 109.404
9 | 1.277 | 0.01186 | -0.04 | 107.666
9.5 | 1.321 | 0.01255 | -0.04 | 105.226
10 | 1.363 | 0.01332 | -0.04 | 102.312
10.5 | 1.402 | 0.0141 | -0.041 | 99.468
11 | 1.439 | 0.01494 | -0.041 | 96.327
11.5 | 1.471 | 0.01583 | -0.042 | 92.959
12 | 1.499 | 0.01692 | -0.042 | 88.557
12.5 | 1.522 | 0.01798 | -0.043 | 84.679
13 | 1.542 | 0.01923 | -0.043 | 80.15
13.5 | 1.557 | 0.02051 | -0.044 | 75.927
14 | 1.568 | 0.02196 | -0.044 | 71.397
14.5 | 1.572 | 0.02365 | -0.044 | 66.46
15 | 1.57 | 0.02519 | -0.045 | 62.312
15.5 | 1.562 | 0.02724 | -0.045 | 57.346
16 | 1.551 | 0.02932 | -0.045 | 52.887
16.5 | 1.535 | 0.03133 | -0.046 | 48.994
17 | 1.514 | 0.03396 | -0.046 | 44.581
17.5 | 1.489 | 0.03679 | -0.046 | 40.479
18 | 1.461 | 0.04011 | -0.047 | 36.422
18.5 | 1.431 | 0.0432 | -0.047 | 33.12
19 | 1.397 | 0.0472 | -0.047 | 29.591
19.5 | 1.361 | 0.05093 | -0.047 | 26.723

## 130. Re 16M Mach 0.00 (2)
BIGFOIL.COM POLAR EXPORT
NACA63-417 a=0.0
NACA63-417 a=0.0 |  |  |  | Cl Max: | 1.7456 | at alpha= | 18.5 | deg
XFOIL ncrit=9 |  |  |  | L/D Max: | 148.748 | at alpha= | 5 | deg
Re: | 16000000 |  |  | Cd Min: | 0.0588 | at alpha= | 20 | deg
Mach: | 0 |  |  | Cl=0 at alpha= | -2.0531 | deg
|  |  |  | @ Cl=0.1, Cd= | 0.0048654
|  |  |  | @ Cl=0.4, Cd= | 0.0041227
|  |  |  | @ Cl=0.6, Cd= | 0.0045607
alpha (deg) | Cl | Cd | Cm | Cl/Cd
-20 | -1.5781 | 0.03458 | -0.0549 | -45.6362
-19.5 | -1.5751 | 0.0308 | -0.0541 | -51.1396
-19 | -1.5604 | 0.02803 | -0.0532 | -55.6689
-18.5 | -1.5501 | 0.02508 | -0.0517 | -61.8062
-18 | -1.5271 | 0.0232 | -0.0503 | -65.8233
-17.5 | -1.5156 | 0.02074 | -0.0477 | -73.0762
-17 | -1.4941 | 0.01909 | -0.0453 | -78.2661
-16.5 | -1.4717 | 0.01766 | -0.0425 | -83.3352
-16 | -1.4513 | 0.01636 | -0.0388 | -88.7103
-15.5 | -1.4332 | 0.01533 | -0.034 | -93.4899
-15 | -1.4092 | 0.01455 | -0.0293 | -96.8522
-14.5 | -1.3704 | 0.01376 | -0.0272 | -99.593
-14 | -1.3271 | 0.01309 | -0.0257 | -101.3827
-13.5 | -1.2817 | 0.01242 | -0.0244 | -103.1965
-13 | -1.2336 | 0.01185 | -0.0235 | -104.1013
-12.5 | -1.1847 | 0.01125 | -0.0227 | -105.3067
-12 | -1.1341 | 0.01072 | -0.0222 | -105.7929
-11.5 | -1.0822 | 0.01024 | -0.0218 | -105.6836
-11 | -1.0294 | 0.00977 | -0.0216 | -105.3634
-10.5 | -0.9754 | 0.00938 | -0.0215 | -103.9872
-10 | -0.9206 | 0.00901 | -0.0215 | -102.1754
-9.5 | -0.8656 | 0.00862 | -0.0216 | -100.4176
-9 | -0.8101 | 0.00825 | -0.0217 | -98.1939
-8.5 | -0.7564 | 0.00762 | -0.0216 | -99.2651
-8 | -0.6994 | 0.00734 | -0.022 | -95.2861
-7.5 | -0.6416 | 0.00711 | -0.0224 | -90.2391
-7 | -0.5838 | 0.00689 | -0.0229 | -84.7315
-6.5 | -0.5254 | 0.00669 | -0.0235 | -78.5351
-6 | -0.467 | 0.0065 | -0.0241 | -71.8462
-5.5 | -0.4081 | 0.00633 | -0.0247 | -64.4708
-5 | -0.3493 | 0.00617 | -0.0253 | -56.6126
-4.5 | -0.2901 | 0.00601 | -0.026 | -48.2696
-4 | -0.2309 | 0.00588 | -0.0267 | -39.2687
-3.5 | -0.1715 | 0.00573 | -0.0275 | -29.9302
-3 | -0.1123 | 0.00557 | -0.0282 | -20.1616
-2.5 | -0.053 | 0.00539 | -0.029 | -9.833
-2 | 0.0063 | 0.00526 | -0.0298 | 1.1977
-1.5 | 0.0654 | 0.005 | -0.0306 | 13.08
-1 | 0.1245 | 0.00477 | -0.0314 | 26.1006
-0.5 | 0.1836 | 0.00449 | -0.0323 | 40.8909
0 | 0.2425 | 0.0042 | -0.0332 | 57.7381
0.5 | 0.3024 | 0.00417 | -0.0341 | 72.518
1 | 0.3622 | 0.00411 | -0.035 | 88.1265
1.5 | 0.4219 | 0.00413 | -0.036 | 102.155
2 | 0.4816 | 0.00421 | -0.0369 | 114.3943
2.5 | 0.5408 | 0.00437 | -0.0377 | 123.7529
3 | 0.5998 | 0.00456 | -0.0386 | 131.5351
3.5 | 0.6583 | 0.00478 | -0.0394 | 137.7197
4 | 0.7163 | 0.00504 | -0.0401 | 142.123
4.5 | 0.7743 | 0.00528 | -0.0409 | 146.6477
5 | 0.8315 | 0.00559 | -0.0415 | 148.7478
5.5 | 0.8852 | 0.00621 | -0.0417 | 142.5443
6 | 0.9403 | 0.00663 | -0.042 | 141.825
6.5 | 0.9949 | 0.00705 | -0.0423 | 141.1206
7 | 1.0492 | 0.00744 | -0.0425 | 141.0215
7.5 | 1.1023 | 0.00788 | -0.0426 | 139.8858
8 | 1.1546 | 0.00833 | -0.0425 | 138.6074
8.5 | 1.2034 | 0.00894 | -0.0419 | 134.6085
9 | 1.2522 | 0.00947 | -0.0413 | 132.2281
9.5 | 1.2998 | 0.00999 | -0.0406 | 130.1101
10 | 1.346 | 0.01049 | -0.0396 | 128.3127
10.5 | 1.39 | 0.011 | -0.0382 | 126.3636
11 | 1.4302 | 0.01153 | -0.0363 | 124.0416
11.5 | 1.4458 | 0.01223 | -0.03 | 118.2175
12 | 1.4702 | 0.0131 | -0.0261 | 112.229
12.5 | 1.4921 | 0.01427 | -0.0224 | 104.562
13 | 1.5167 | 0.01542 | -0.0193 | 98.3593
14 | 1.5655 | 0.01852 | -0.0147 | 84.5302
14.5 | 1.5906 | 0.02027 | -0.0129 | 78.4706
15 | 1.6117 | 0.0224 | -0.011 | 71.9509
15.5 | 1.6291 | 0.0249 | -0.0093 | 65.4257
16 | 1.6494 | 0.02734 | -0.0081 | 60.3292
16.5 | 1.6665 | 0.03035 | -0.0073 | 54.9094
17 | 1.7093 | 0.03415 | -0.0126 | 50.0527
17.5 | 1.7252 | 0.03744 | -0.0121 | 46.0791
18 | 1.7333 | 0.04134 | -0.0113 | 41.9279
18.5 | 1.7456 | 0.04487 | -0.0106 | 38.9035
20 | 1.7276 | 0.0588 | -0.0049 | 29.381

## 131. Re 16M Mach 0.10 (1)
BIGFOIL.COM POLAR EXPORT
NACA63-417 a=0.0
NACA63-417 a=0.0 |  |  |  | Cl Max: | 1.562 | at alpha= | 14.5 | deg
JavaFoil+Calcfoil stall+Eppler ext transition |  |  |  | L/D Max: | 119.134 | at alpha= | 7 | deg
Re: | 16000000 |  |  | Cd Min: | 0.00526 | at alpha= | -0.5 | deg
Mach: | 0.1 |  |  | Cl=0 at alpha= | -2 | deg
|  |  |  | @ Cl=0.1, Cd= | 0.0054442
|  |  |  | @ Cl=0.4, Cd= | 0.0055955
|  |  |  | @ Cl=0.6, Cd= | 0.0061254
alpha (deg) | Cl | Cd | Cm | Cl/Cd
-18 | -0.78 | 0.10772 | -0.007 | -7.238
-17.5 | -0.806 | 0.09591 | -0.008 | -8.403
-17 | -0.826 | 0.09016 | -0.008 | -9.156
-16.5 | -0.881 | 0.0571 | -0.01 | -15.428
-16 | -0.914 | 0.04391 | -0.011 | -20.809
-15.5 | -0.941 | 0.03475 | -0.011 | -27.087
-15 | -0.963 | 0.02834 | -0.012 | -33.966
-14.5 | -0.979 | 0.02363 | -0.013 | -41.419
-14 | -0.99 | 0.02009 | -0.013 | -49.269
-13.5 | -0.995 | 0.01746 | -0.014 | -57.013
-13 | -0.996 | 0.01534 | -0.015 | -64.952
-12.5 | -0.991 | 0.01379 | -0.015 | -71.869
-12 | -0.979 | 0.01275 | -0.016 | -76.775
-11.5 | -0.964 | 0.0116 | -0.016 | -83.094
-11 | -0.944 | 0.01011 | -0.017 | -93.335
-10.5 | -0.923 | 0.0098 | -0.018 | -94.177
-10 | -0.888 | 0.0093 | -0.018 | -95.46
-9.5 | -0.848 | 0.00893 | -0.019 | -94.986
-9 | -0.805 | 0.00851 | -0.019 | -94.598
-8.5 | -0.759 | 0.0082 | -0.02 | -92.561
-8 | -0.709 | 0.00784 | -0.021 | -90.432
-7.5 | -0.657 | 0.00757 | -0.021 | -86.855
-7 | -0.603 | 0.00703 | -0.022 | -85.687
-6.5 | -0.545 | 0.00681 | -0.022 | -80.069
-6 | -0.487 | 0.00665 | -0.023 | -73.251
-5.5 | -0.428 | 0.00646 | -0.023 | -66.291
-5 | -0.368 | 0.00632 | -0.024 | -58.253
-4.5 | -0.308 | 0.00667 | -0.025 | -46.174
-4 | -0.247 | 0.00656 | -0.025 | -37.635
-3.5 | -0.185 | 0.00647 | -0.026 | -28.649
-3 | -0.124 | 0.00636 | -0.026 | -19.489
-2.5 | -0.062 | 0.00606 | -0.027 | -10.236
-2 | 0 | 0.00588 | -0.027 | -0.024
-1.5 | 0.062 | 0.00553 | -0.028 | 11.214
-1 | 0.124 | 0.00539 | -0.029 | 23.042
-0.5 | 0.186 | 0.00526 | -0.029 | 35.4
0 | 0.248 | 0.00529 | -0.03 | 46.94
0.5 | 0.309 | 0.00537 | -0.03 | 57.667
1 | 0.371 | 0.00553 | -0.031 | 67.143
1.5 | 0.433 | 0.00567 | -0.032 | 76.347
2 | 0.495 | 0.00579 | -0.032 | 85.346
2.5 | 0.556 | 0.00601 | -0.033 | 92.594
3 | 0.617 | 0.00617 | -0.033 | 100.058
3.5 | 0.679 | 0.00635 | -0.034 | 106.844
4 | 0.74 | 0.00665 | -0.035 | 111.29
4.5 | 0.801 | 0.007 | -0.035 | 114.407
5 | 0.861 | 0.00733 | -0.036 | 117.384
5.5 | 0.921 | 0.00778 | -0.036 | 118.35
6 | 0.981 | 0.00825 | -0.037 | 118.861
6.5 | 1.031 | 0.00867 | -0.037 | 118.901
7 | 1.085 | 0.0091 | -0.038 | 119.134
7.5 | 1.136 | 0.00958 | -0.038 | 118.672
8 | 1.187 | 0.01017 | -0.039 | 116.734
8.5 | 1.234 | 0.01137 | -0.039 | 108.559
9 | 1.281 | 0.01202 | -0.04 | 106.528
9.5 | 1.325 | 0.01277 | -0.04 | 103.768
10 | 1.367 | 0.01351 | -0.041 | 101.177
10.5 | 1.406 | 0.01431 | -0.041 | 98.246
11 | 1.442 | 0.01517 | -0.042 | 95.041
11.5 | 1.473 | 0.01615 | -0.042 | 91.187
12 | 1.5 | 0.01722 | -0.042 | 87.091
12.5 | 1.522 | 0.01833 | -0.043 | 83.045
13 | 1.54 | 0.01961 | -0.043 | 78.521
13.5 | 1.553 | 0.02094 | -0.044 | 74.154
14 | 1.561 | 0.02255 | -0.044 | 69.213
14.5 | 1.562 | 0.02419 | -0.045 | 64.595
15 | 1.557 | 0.02601 | -0.045 | 59.857
15.5 | 1.546 | 0.02796 | -0.045 | 55.307
16 | 1.53 | 0.03011 | -0.046 | 50.824
16.5 | 1.51 | 0.03265 | -0.046 | 46.239
17 | 1.485 | 0.03503 | -0.046 | 42.386
17.5 | 1.456 | 0.03806 | -0.047 | 38.245
18 | 1.423 | 0.04148 | -0.047 | 34.296
18.5 | 1.386 | 0.04555 | -0.047 | 30.417
19 | 1.347 | 0.04932 | -0.047 | 27.316
19.5 | 1.307 | 0.05345 | -0.047 | 24.447

## 132. Re 16M Mach 0.10 (2)
BIGFOIL.COM POLAR EXPORT
NACA63-417 a=0.0
NACA63-417 a=0.0 |  |  |  | Cl Max: | 1.7365 | at alpha= | 18.5 | deg
XFOIL ncrit=9 |  |  |  | L/D Max: | 149.5 | at alpha= | 5 | deg
Re: | 16000000 |  |  | Cd Min: | 0.06217 | at alpha= | 20 | deg
Mach: | 0.1 |  |  | Cl=0 at alpha= | -2.0552 | deg
|  |  |  | @ Cl=0.1, Cd= | 0.0048786
|  |  |  | @ Cl=0.4, Cd= | 0.0041276
|  |  |  | @ Cl=0.6, Cd= | 0.0045569
alpha (deg) | Cl | Cd | Cm | Cl/Cd
-20 | -1.5627 | 0.03806 | -0.0573 | -41.0589
-19.5 | -1.563 | 0.03364 | -0.057 | -46.4625
-19 | -1.5502 | 0.03046 | -0.0564 | -50.893
-17.5 | -1.5117 | 0.02208 | -0.0514 | -68.4647
-17 | -1.491 | 0.0202 | -0.0491 | -73.8119
-16.5 | -1.4685 | 0.01859 | -0.0464 | -78.9941
-16 | -1.4483 | 0.01708 | -0.043 | -84.7951
-15 | -1.4113 | 0.01497 | -0.033 | -94.2752
-14.5 | -1.3771 | 0.01413 | -0.0299 | -97.4593
-14 | -1.3349 | 0.0134 | -0.028 | -99.6194
-13.5 | -1.2901 | 0.01269 | -0.0264 | -101.6627
-13 | -1.2422 | 0.01207 | -0.0253 | -102.9163
-12.5 | -1.1932 | 0.01145 | -0.0243 | -104.2096
-12 | -1.1423 | 0.01089 | -0.0235 | -104.8944
-11.5 | -1.0901 | 0.01039 | -0.023 | -104.9182
-11 | -1.0371 | 0.00989 | -0.0226 | -104.8635
-10.5 | -0.9828 | 0.00947 | -0.0224 | -103.7804
-10 | -0.9275 | 0.00909 | -0.0223 | -102.0352
-9.5 | -0.8718 | 0.00871 | -0.0223 | -100.0918
-9 | -0.8159 | 0.00832 | -0.0224 | -98.0649
-8.5 | -0.7618 | 0.00767 | -0.0222 | -99.322
-8 | -0.7045 | 0.00737 | -0.0224 | -95.5902
-7.5 | -0.6461 | 0.00714 | -0.0228 | -90.4902
-7 | -0.5879 | 0.00691 | -0.0233 | -85.0796
-6.5 | -0.529 | 0.00671 | -0.0238 | -78.8376
-6 | -0.4701 | 0.00652 | -0.0243 | -72.1012
-5.5 | -0.4108 | 0.00635 | -0.0249 | -64.6929
-5 | -0.3515 | 0.00618 | -0.0256 | -56.877
-4.5 | -0.2919 | 0.00602 | -0.0262 | -48.4884
-4 | -0.2323 | 0.00589 | -0.0269 | -39.4397
-3.5 | -0.1725 | 0.00574 | -0.0277 | -30.0523
-3 | -0.1129 | 0.00558 | -0.0284 | -20.233
-2.5 | -0.0532 | 0.00539 | -0.0292 | -9.8701
-2 | 0.0066 | 0.00527 | -0.03 | 1.2524
-1.5 | 0.066 | 0.00501 | -0.0308 | 13.1737
-1 | 0.1255 | 0.00478 | -0.0316 | 26.2552
-0.5 | 0.1849 | 0.00449 | -0.0325 | 41.1804
0 | 0.2443 | 0.0042 | -0.0334 | 58.1667
0.5 | 0.3045 | 0.00417 | -0.0343 | 73.0216
1 | 0.3647 | 0.00411 | -0.0352 | 88.7348
1.5 | 0.4248 | 0.00414 | -0.0362 | 102.6087
2 | 0.4849 | 0.00422 | -0.0371 | 114.9052
2.5 | 0.5446 | 0.00437 | -0.038 | 124.6224
3 | 0.6039 | 0.00457 | -0.0388 | 132.1444
3.5 | 0.6628 | 0.00479 | -0.0396 | 138.3716
4 | 0.7212 | 0.00505 | -0.0403 | 142.8119
4.5 | 0.7796 | 0.0053 | -0.041 | 147.0943
5 | 0.8372 | 0.0056 | -0.0417 | 149.5
5.5 | 0.8912 | 0.00623 | -0.0418 | 143.0498
6 | 0.9466 | 0.00666 | -0.0421 | 142.1321
6.5 | 1.0015 | 0.00709 | -0.0424 | 141.2553
7 | 1.0561 | 0.00749 | -0.0425 | 141.0013
7.5 | 1.1095 | 0.00793 | -0.0425 | 139.9117
8 | 1.1618 | 0.0084 | -0.0423 | 138.3095
8.5 | 1.2107 | 0.00903 | -0.0416 | 134.0753
9 | 1.2593 | 0.00958 | -0.0409 | 131.4509
9.5 | 1.3071 | 0.01009 | -0.04 | 129.5441
10 | 1.3528 | 0.01061 | -0.0388 | 127.5024
10.5 | 1.3955 | 0.01115 | -0.0371 | 125.157
11 | 1.427 | 0.01169 | -0.0333 | 122.0701
11.5 | 1.4435 | 0.01254 | -0.0275 | 115.1116
12 | 1.4698 | 0.01349 | -0.024 | 108.9548
12.5 | 1.4919 | 0.01479 | -0.0204 | 100.8722
13 | 1.5165 | 0.016 | -0.0173 | 94.7812
13.5 | 1.5442 | 0.01743 | -0.0153 | 88.5944
14 | 1.5661 | 0.01935 | -0.013 | 80.9354
14.5 | 1.5904 | 0.02125 | -0.0111 | 74.8424
15 | 1.611 | 0.02353 | -0.0093 | 68.4658
15.5 | 1.6281 | 0.02622 | -0.0078 | 62.0938
16 | 1.6485 | 0.02887 | -0.0067 | 57.1008
16.5 | 1.6947 | 0.0324 | -0.012 | 52.3056
17 | 1.7079 | 0.03602 | -0.0113 | 47.4153
17.5 | 1.7212 | 0.03964 | -0.0107 | 43.4208
18 | 1.726 | 0.04389 | -0.0097 | 39.3256
18.5 | 1.7365 | 0.04761 | -0.0089 | 36.4734
19 | 1.7102 | 0.05203 | -0.003 | 32.8695
19.5 | 1.7146 | 0.05702 | -0.0033 | 30.0702
20 | 1.7188 | 0.06217 | -0.004 | 27.6468

## 133. Re 16M Mach 0.25 (1)
BIGFOIL.COM POLAR EXPORT
NACA63-417 a=0.0
NACA63-417 a=0.0 |  |  |  | Cl Max: | 1.514 | at alpha= | 13 | deg
JavaFoil+Calcfoil stall+Eppler ext transition |  |  |  | L/D Max: | 116.566 | at alpha= | 5 | deg
Re: | 16000000 |  |  | Cd Min: | 0.0053 | at alpha= | -0.5 | deg
Mach: | 0.25 |  |  | Cl=0 at alpha= | -2 | deg
|  |  |  | @ Cl=0.1, Cd= | 0.00548
|  |  |  | @ Cl=0.4, Cd= | 0.0056175
|  |  |  | @ Cl=0.6, Cd= | 0.0061805
alpha (deg) | Cl | Cd | Cm | Cl/Cd
-16.5 | -0.539 | 0.11264 | -0.007 | -4.787
-16 | -0.588 | 0.10685 | -0.008 | -5.502
-15.5 | -0.636 | 0.09529 | -0.009 | -6.676
-15 | -0.681 | 0.08416 | -0.009 | -8.097
-14.5 | -0.741 | 0.06067 | -0.011 | -12.209
-14 | -0.798 | 0.04184 | -0.013 | -19.063
-13.5 | -0.851 | 0.02733 | -0.014 | -31.135
-13 | -0.883 | 0.02134 | -0.015 | -41.389
-12.5 | -0.905 | 0.01752 | -0.015 | -51.665
-12 | -0.915 | 0.01543 | -0.016 | -59.333
-11.5 | -0.918 | 0.01354 | -0.017 | -67.824
-11 | -0.912 | 0.01234 | -0.017 | -73.889
-10.5 | -0.899 | 0.01113 | -0.018 | -80.733
-10 | -0.879 | 0.01017 | -0.019 | -86.418
-9.5 | -0.852 | 0.00949 | -0.019 | -89.825
-9 | -0.813 | 0.00895 | -0.02 | -90.88
-8.5 | -0.77 | 0.00858 | -0.021 | -89.719
-8 | -0.722 | 0.00824 | -0.021 | -87.699
-7.5 | -0.671 | 0.00785 | -0.022 | -85.474
-7 | -0.617 | 0.00723 | -0.022 | -85.27
-6.5 | -0.559 | 0.00702 | -0.023 | -79.532
-6 | -0.499 | 0.00679 | -0.023 | -73.522
-5.5 | -0.439 | 0.00658 | -0.024 | -66.768
-5 | -0.378 | 0.00693 | -0.025 | -54.552
-4.5 | -0.316 | 0.0068 | -0.025 | -46.495
-4 | -0.253 | 0.00667 | -0.026 | -38.009
-3.5 | -0.19 | 0.00653 | -0.026 | -29.164
-3 | -0.127 | 0.0064 | -0.027 | -19.886
-2.5 | -0.064 | 0.00613 | -0.028 | -10.409
-2 | 0 | 0.0059 | -0.028 | -0.024
-1.5 | 0.064 | 0.00557 | -0.029 | 11.431
-1 | 0.128 | 0.00541 | -0.029 | 23.585
-0.5 | 0.191 | 0.0053 | -0.03 | 36.082
0 | 0.255 | 0.00534 | -0.031 | 47.756
0.5 | 0.318 | 0.00542 | -0.031 | 58.687
1 | 0.381 | 0.00557 | -0.032 | 68.507
1.5 | 0.445 | 0.00573 | -0.033 | 77.6
2 | 0.508 | 0.00591 | -0.033 | 86.013
2.5 | 0.571 | 0.00607 | -0.034 | 94.031
3 | 0.634 | 0.00631 | -0.034 | 100.435
3.5 | 0.697 | 0.00654 | -0.035 | 106.561
4 | 0.76 | 0.00684 | -0.036 | 111.067
4.5 | 0.822 | 0.0072 | -0.036 | 114.215
5 | 0.884 | 0.00759 | -0.037 | 116.566
5.5 | 0.946 | 0.00813 | -0.038 | 116.368
6 | 0.998 | 0.00857 | -0.038 | 116.482
6.5 | 1.054 | 0.00909 | -0.038 | 115.862
7 | 1.108 | 0.00959 | -0.039 | 115.464
7.5 | 1.16 | 0.01015 | -0.039 | 114.344
8 | 1.21 | 0.01121 | -0.04 | 107.884
8.5 | 1.258 | 0.01219 | -0.04 | 103.175
9 | 1.304 | 0.01292 | -0.041 | 100.96
9.5 | 1.347 | 0.01377 | -0.041 | 97.802
10 | 1.386 | 0.01465 | -0.042 | 94.624
10.5 | 1.422 | 0.01561 | -0.042 | 91.118
11 | 1.454 | 0.01664 | -0.042 | 87.383
11.5 | 1.479 | 0.0178 | -0.043 | 83.11
12 | 1.497 | 0.01906 | -0.043 | 78.563
12.5 | 1.509 | 0.02052 | -0.044 | 73.512
13 | 1.514 | 0.02201 | -0.044 | 68.782
13.5 | 1.511 | 0.02385 | -0.045 | 63.362
14 | 1.502 | 0.02576 | -0.045 | 58.304
14.5 | 1.482 | 0.02783 | -0.045 | 53.237
15 | 1.449 | 0.03057 | -0.046 | 47.387
15.5 | 1.408 | 0.03353 | -0.046 | 41.985
16 | 1.358 | 0.03664 | -0.046 | 37.068
16.5 | 1.3 | 0.04046 | -0.047 | 32.14
17 | 1.236 | 0.04438 | -0.047 | 27.846
17.5 | 1.164 | 0.04877 | -0.047 | 23.868
18 | 1.083 | 0.05606 | -0.047 | 19.328

## 134. Re 16M Mach 0.25 (2)
BIGFOIL.COM POLAR EXPORT
NACA63-417 a=0.0
NACA63-417 a=0.0 |  |  |  | Cl Max: | 1.6841 | at alpha= | 17 | deg
XFOIL ncrit=9 |  |  |  | L/D Max: | 153.011 | at alpha= | 5 | deg
Re: | 16000000 |  |  | Cd Min: | 0.08109 | at alpha= | 20 | deg
Mach: | 0.25 |  |  | Cl=0 at alpha= | -2.0623 | deg
|  |  |  | @ Cl=0.1, Cd= | 0.0049154
|  |  |  | @ Cl=0.4, Cd= | 0.0041237
|  |  |  | @ Cl=0.6, Cd= | 0.0045099
alpha (deg) | Cl | Cd | Cm | Cl/Cd
-20 | -1.3628 | 0.07508 | -0.0516 | -18.1513
-19.5 | -1.4129 | 0.06146 | -0.0599 | -22.9889
-19 | -1.4186 | 0.05404 | -0.0633 | -26.2509
-18.5 | -1.4432 | 0.04531 | -0.0666 | -31.8517
-18 | -1.4241 | 0.04136 | -0.0671 | -34.4318
-17.5 | -1.4514 | 0.03392 | -0.0678 | -42.7889
-17 | -1.4453 | 0.02978 | -0.0669 | -48.5326
-16.5 | -1.4296 | 0.02661 | -0.0652 | -53.7242
-16 | -1.4214 | 0.02325 | -0.0627 | -61.1355
-15.5 | -1.4065 | 0.02062 | -0.0595 | -68.2105
-15 | -1.3853 | 0.01861 | -0.056 | -74.4385
-14.5 | -1.3668 | 0.01676 | -0.0516 | -81.5513
-14 | -1.3454 | 0.01544 | -0.0464 | -87.1373
-13.5 | -1.3265 | 0.0144 | -0.0397 | -92.1181
-13 | -1.2844 | 0.01348 | -0.0365 | -95.2819
-12.5 | -1.238 | 0.01262 | -0.0338 | -98.0983
-12 | -1.1873 | 0.01188 | -0.0318 | -99.9411
-11.5 | -1.1339 | 0.01124 | -0.0302 | -100.8808
-11 | -1.0792 | 0.01062 | -0.0289 | -101.6196
-10.5 | -1.0233 | 0.01005 | -0.0278 | -101.8209
-10 | -0.966 | 0.00956 | -0.027 | -101.046
-9.5 | -0.9075 | 0.00911 | -0.0264 | -99.6158
-9 | -0.8484 | 0.00873 | -0.026 | -97.1821
-8.5 | -0.7894 | 0.00829 | -0.0257 | -95.2232
-8 | -0.7324 | 0.00764 | -0.0252 | -95.8639
-7.5 | -0.6718 | 0.00732 | -0.0252 | -91.776
-7 | -0.6105 | 0.00709 | -0.0254 | -86.1072
-6.5 | -0.5491 | 0.00684 | -0.0256 | -80.2778
-6 | -0.4875 | 0.00665 | -0.026 | -73.3083
-5.5 | -0.4258 | 0.00644 | -0.0264 | -66.118
-5 | -0.364 | 0.00627 | -0.0269 | -58.0542
-4.5 | -0.3019 | 0.00611 | -0.0275 | -49.4108
-4 | -0.24 | 0.00596 | -0.0281 | -40.2685
-3.5 | -0.1778 | 0.00581 | -0.0288 | -30.6024
-3 | -0.1159 | 0.00566 | -0.0295 | -20.477
-2.5 | -0.0541 | 0.00543 | -0.0302 | -9.9632
-2 | 0.0077 | 0.0053 | -0.031 | 1.4528
-1.5 | 0.0693 | 0.00504 | -0.0318 | 13.75
-1 | 0.1309 | 0.00479 | -0.0327 | 27.3278
-0.5 | 0.1922 | 0.00448 | -0.0336 | 42.9018
0 | 0.2538 | 0.00421 | -0.0345 | 60.285
0.5 | 0.3162 | 0.00419 | -0.0354 | 75.4654
1 | 0.3786 | 0.00411 | -0.0364 | 92.1168
1.5 | 0.441 | 0.00415 | -0.0373 | 106.2651
2 | 0.5034 | 0.00424 | -0.0383 | 118.7264
2.5 | 0.5654 | 0.00438 | -0.0392 | 129.0868
3.5 | 0.6879 | 0.00484 | -0.0407 | 142.1281
4 | 0.7487 | 0.00511 | -0.0414 | 146.5166
4.5 | 0.8091 | 0.00539 | -0.042 | 150.1113
5 | 0.8691 | 0.00568 | -0.0425 | 153.0106
5.5 | 0.9252 | 0.00631 | -0.0426 | 146.6244
6 | 0.9818 | 0.00683 | -0.0426 | 143.7482
6.5 | 1.0383 | 0.0073 | -0.0425 | 142.2329
7 | 1.0939 | 0.00778 | -0.0422 | 140.6041
7.5 | 1.1492 | 0.00822 | -0.0419 | 139.8054
8 | 1.2011 | 0.00882 | -0.041 | 136.1791
9 | 1.2962 | 0.01014 | -0.0377 | 127.8304
9.5 | 1.3405 | 0.01076 | -0.0355 | 124.5818
10 | 1.3699 | 0.01137 | -0.0306 | 120.4837
10.5 | 1.3885 | 0.01235 | -0.0247 | 112.4291
11 | 1.4153 | 0.01348 | -0.0208 | 104.9926
11.5 | 1.4426 | 0.01481 | -0.0173 | 97.4072
12 | 1.4695 | 0.01629 | -0.0142 | 90.2087
12.5 | 1.4924 | 0.01809 | -0.0109 | 82.4986
13 | 1.5213 | 0.01983 | -0.009 | 76.7171
13.5 | 1.5451 | 0.02211 | -0.0068 | 69.8824
14 | 1.5684 | 0.02468 | -0.0052 | 63.5494
14.5 | 1.6172 | 0.0279 | -0.0092 | 57.9642
15 | 1.6392 | 0.03106 | -0.0083 | 52.7753
15.5 | 1.6547 | 0.03484 | -0.0074 | 47.4943
16 | 1.6669 | 0.03879 | -0.0062 | 42.9724
16.5 | 1.6784 | 0.04284 | -0.0051 | 39.1783
17 | 1.6841 | 0.04743 | -0.004 | 35.5071
17.5 | 1.6806 | 0.05227 | -0.002 | 32.1523
18 | 1.6627 | 0.05671 | 0.0029 | 29.3193
18.5 | 1.6667 | 0.06222 | 0.0025 | 26.7872
19 | 1.6694 | 0.06817 | 0.0015 | 24.4888
19.5 | 1.6716 | 0.07438 | 0.0001 | 22.4738
20 | 1.6718 | 0.08109 | -0.0018 | 20.6166

## 135. Re 16M Mach 0.50 (1)
BIGFOIL.COM POLAR EXPORT
NACA63-417 a=0.0
NACA63-417 a=0.0 |  |  |  | Cl Max: | 1.383 | at alpha= | 9.5 | deg
JavaFoil+Calcfoil stall+Eppler ext transition |  |  |  | L/D Max: | 106.396 | at alpha= | 4 | deg
Re: | 16000000 |  |  | Cd Min: | 0.00546 | at alpha= | -0.5 | deg
Mach: | 0.5 |  |  | Cl=0 at alpha= | -2 | deg
|  |  |  | @ Cl=0.1, Cd= | 0.0057154
|  |  |  | @ Cl=0.4, Cd= | 0.0058221
|  |  |  | @ Cl=0.6, Cd= | 0.0064862
alpha (deg) | Cl | Cd | Cm | Cl/Cd
-20 | -1.022 | 0.18213 | -0.006 | -5.614
-19.5 | -0.996 | 0.17175 | -0.007 | -5.801
-19 | -0.967 | 0.1634 | -0.007 | -5.919
-18.5 | -0.939 | 0.16029 | -0.007 | -5.855
-18 | -0.909 | 0.15626 | -0.007 | -5.819
-17.5 | -0.881 | 0.14847 | -0.007 | -5.934
-17 | -0.856 | 0.13315 | -0.008 | -6.427
-16.5 | -0.826 | 0.13249 | -0.008 | -6.231
-16 | -0.797 | 0.1262 | -0.008 | -6.314
-15.5 | -0.77 | 0.11113 | -0.008 | -6.925
-15 | -0.744 | 0.10459 | -0.009 | -7.112
-14.5 | -0.719 | 0.09433 | -0.01 | -7.618
-14 | -0.69 | 0.08934 | -0.01 | -7.721
-13.5 | -0.68 | 0.06883 | -0.012 | -9.878
-13 | -0.712 | 0.02955 | -0.016 | -24.08
-12.5 | -0.598 | 0.08835 | -0.01 | -6.764
-12 | -0.571 | 0.07948 | -0.01 | -7.178
-11.5 | -0.547 | 0.06998 | -0.012 | -7.811
-11 | -0.596 | 0.02036 | -0.018 | -29.259
-10.5 | -0.575 | 0.01544 | -0.02 | -37.274
-10 | -0.456 | 0.06549 | -0.011 | -6.956
-9.5 | -0.427 | 0.06345 | -0.011 | -6.733
-9 | -0.404 | 0.0534 | -0.014 | -7.568
-8.5 | -0.648 | 0.01352 | -0.022 | -47.907
-8 | -0.708 | 0.01108 | -0.023 | -63.952
-7.5 | -0.7 | 0.00977 | -0.024 | -71.628
-7 | -0.664 | 0.00893 | -0.025 | -74.36
-6.5 | -0.609 | 0.0083 | -0.026 | -73.285
-6 | -0.549 | 0.0075 | -0.026 | -73.154
-5.5 | -0.485 | 0.00717 | -0.027 | -67.653
-5 | -0.419 | 0.00687 | -0.027 | -60.972
-4.5 | -0.351 | 0.00724 | -0.028 | -48.559
-4 | -0.282 | 0.00705 | -0.029 | -40.057
-3.5 | -0.212 | 0.00689 | -0.029 | -30.818
-3 | -0.142 | 0.00675 | -0.03 | -21.046
-2.5 | -0.071 | 0.00639 | -0.031 | -11.154
-2 | 0 | 0.00629 | -0.032 | -0.025
-1.5 | 0.071 | 0.0058 | -0.032 | 12.285
-1 | 0.143 | 0.00559 | -0.033 | 25.482
-0.5 | 0.214 | 0.00546 | -0.034 | 39.165
0 | 0.285 | 0.00554 | -0.034 | 51.463
0.5 | 0.355 | 0.00567 | -0.035 | 62.605
1 | 0.426 | 0.00591 | -0.036 | 72.014
1.5 | 0.497 | 0.00613 | -0.036 | 81.074
2 | 0.567 | 0.00637 | -0.037 | 89.089
2.5 | 0.638 | 0.00662 | -0.038 | 96.246
3 | 0.708 | 0.00699 | -0.038 | 101.173
3.5 | 0.778 | 0.00731 | -0.039 | 106.385
4 | 0.839 | 0.00788 | -0.039 | 106.396
4.5 | 0.903 | 0.00849 | -0.04 | 106.338
5 | 0.967 | 0.00916 | -0.04 | 105.556
5.5 | 1.03 | 0.00991 | -0.041 | 103.881
6 | 1.091 | 0.01073 | -0.041 | 101.735
6.5 | 1.15 | 0.01153 | -0.042 | 99.739
7 | 1.206 | 0.01238 | -0.043 | 97.421
7.5 | 1.257 | 0.01348 | -0.043 | 93.303
8 | 1.302 | 0.01555 | -0.043 | 83.713
8.5 | 1.342 | 0.01686 | -0.044 | 79.599
9 | 1.371 | 0.01837 | -0.044 | 74.668
9.5 | 1.383 | 0.02013 | -0.045 | 68.705
10 | 1.369 | 0.0221 | -0.045 | 61.946
10.5 | 1.301 | 0.02516 | -0.046 | 51.707
11 | 0.847 | 0.03016 | -0.046 | 28.08
11.5 | 0.878 | 0.03114 | -0.046 | 28.184
12 | 0.899 | 0.03783 | -0.046 | 23.771
12.5 | 0.935 | 0.03591 | -0.047 | 26.033
13 | 0.958 | 0.04168 | -0.047 | 22.983
13.5 | 0.99 | 0.04169 | -0.048 | 23.735
14 | 1.014 | 0.04681 | -0.048 | 21.667
14.5 | 0.997 | 0.07447 | -0.045 | 13.393

## 136. Re 16M Mach 0.50 (2)
BIGFOIL.COM POLAR EXPORT
NACA63-417 a=0.0
NACA63-417 a=0.0 |  |  |  | Cl Max: | 1.5477 | at alpha= | 13.5 | deg
XFOIL ncrit=9 |  |  |  | L/D Max: | 162.966 | at alpha= | 4.5 | deg
Re: | 16000000 |  |  | Cd Min: | 0.15348 | at alpha= | 18.5 | deg
Mach: | 0.5 |  |  | Cl=0 at alpha= | -99 | deg
|  |  |  | @ Cl=0.1, Cd= | 0.00431
|  |  |  | @ Cl=0.4, Cd= | 0.0042459
|  |  |  | @ Cl=0.6, Cd= | 0.00443
alpha (deg) | Cl | Cd | Cm | Cl/Cd
0 | 0.2979 | 0.00431 | -0.0394 | 69.1183
0.5 | 0.3703 | 0.00425 | -0.0405 | 87.1294
1 | 0.4427 | 0.00424 | -0.0415 | 104.4104
1.5 | 0.5158 | 0.00428 | -0.0426 | 120.514
2 | 0.5888 | 0.00441 | -0.0435 | 133.5147
2.5 | 0.6615 | 0.00454 | -0.0444 | 145.7048
3 | 0.7336 | 0.00476 | -0.0451 | 154.1176
3.5 | 0.805 | 0.00506 | -0.0456 | 159.0909
4 | 0.8753 | 0.00542 | -0.0458 | 161.4945
4.5 | 0.9452 | 0.0058 | -0.0457 | 162.9655
5 | 1.0142 | 0.00623 | -0.0454 | 162.7929
5.5 | 1.0801 | 0.00679 | -0.0444 | 159.0722
6 | 1.1365 | 0.00771 | -0.042 | 147.406
6.5 | 1.1928 | 0.00847 | -0.0393 | 140.8264
7 | 1.243 | 0.00927 | -0.0355 | 134.0885
7.5 | 1.2633 | 0.01025 | -0.0271 | 123.2488
8 | 1.2821 | 0.01195 | -0.0202 | 107.2887
8.5 | 1.2965 | 0.01437 | -0.014 | 90.2227
9 | 1.3124 | 0.0171 | -0.0087 | 76.7485
9.5 | 1.3384 | 0.0196 | -0.0046 | 68.2857
10 | 1.363 | 0.02234 | -0.0006 | 61.0116
10.5 | 1.3873 | 0.02526 | 0.003 | 54.9208
11 | 1.4092 | 0.02855 | 0.0063 | 49.359
11.5 | 1.4332 | 0.03197 | 0.0092 | 44.8295
12 | 1.453 | 0.03584 | 0.0119 | 40.5413
12.5 | 1.4731 | 0.0397 | 0.0146 | 37.1058
13 | 1.5149 | 0.0448 | 0.0119 | 33.8147
13.5 | 1.5477 | 0.05051 | 0.0099 | 30.6415
14 | 1.535 | 0.05483 | 0.0165 | 27.9956
14.5 | 1.5331 | 0.0613 | 0.0177 | 25.0098
15 | 1.5217 | 0.06921 | 0.0173 | 21.9867
15.5 | 1.5 | 0.07872 | 0.0151 | 19.0549
16 | 1.4706 | 0.08966 | 0.0111 | 16.402
16.5 | 1.4391 | 0.10159 | 0.0056 | 14.1658
17 | 1.4067 | 0.11424 | -0.0013 | 12.3136
17.5 | 1.3772 | 0.12712 | -0.009 | 10.8339
18 | 1.3493 | 0.14033 | -0.0175 | 9.6152
18.5 | 1.3245 | 0.15348 | -0.0264 | 8.6298

## 137. Re 18M Mach 0.00 (1)
BIGFOIL.COM POLAR EXPORT
NACA63-417 a=0.0
NACA63-417 a=0.0 |  |  |  | Cl Max: | 1.574 | at alpha= | 14.5 | deg
JavaFoil+Calcfoil stall+Eppler ext transition |  |  |  | L/D Max: | 131.126 | at alpha= | 6.5 | deg
Re: | 18000000 |  |  | Cd Min: | 0.00528 | at alpha= | 0 | deg
Mach: | 0 |  |  | Cl=0 at alpha= | -2 | deg
|  |  |  | @ Cl=0.1, Cd= | 0.0055103
|  |  |  | @ Cl=0.4, Cd= | 0.005595
|  |  |  | @ Cl=0.6, Cd= | 0.006121
alpha (deg) | Cl | Cd | Cm | Cl/Cd
-18.5 | -0.811 | 0.10547 | -0.007 | -7.687
-18 | -0.837 | 0.09204 | -0.008 | -9.093
-17.5 | -0.872 | 0.07215 | -0.009 | -12.09
-17 | -0.892 | 0.06563 | -0.009 | -13.59
-16.5 | -0.936 | 0.04388 | -0.01 | -21.324
-16 | -0.96 | 0.03549 | -0.011 | -27.05
-15.5 | -0.98 | 0.02922 | -0.012 | -33.542
-15 | -0.995 | 0.02478 | -0.012 | -40.137
-14.5 | -1.006 | 0.02097 | -0.013 | -48.004
-14 | -1.013 | 0.0182 | -0.013 | -55.623
-13.5 | -1.014 | 0.01605 | -0.014 | -63.169
-13 | -1.011 | 0.01429 | -0.015 | -70.748
-12.5 | -1.003 | 0.01296 | -0.015 | -77.377
-12 | -0.989 | 0.01188 | -0.016 | -83.274
-11.5 | -0.971 | 0.00979 | -0.016 | -99.239
-11 | -0.949 | 0.01026 | -0.017 | -92.417
-10.5 | -0.924 | 0.00951 | -0.018 | -97.142
-10 | -0.887 | 0.00906 | -0.018 | -97.914
-9.5 | -0.847 | 0.00865 | -0.019 | -97.868
-9 | -0.803 | 0.00832 | -0.019 | -96.586
-8.5 | -0.756 | 0.00801 | -0.02 | -94.411
-8 | -0.707 | 0.00768 | -0.02 | -92.052
-7.5 | -0.655 | 0.00704 | -0.021 | -93.037
-7 | -0.6 | 0.00691 | -0.022 | -86.864
-6.5 | -0.543 | 0.0067 | -0.022 | -81.049
-6 | -0.485 | 0.00655 | -0.023 | -74.087
-5.5 | -0.426 | 0.00636 | -0.023 | -67.046
-5 | -0.367 | 0.0067 | -0.024 | -54.714
-4.5 | -0.306 | 0.00662 | -0.024 | -46.283
-4 | -0.246 | 0.00648 | -0.025 | -37.906
-3.5 | -0.185 | 0.00636 | -0.026 | -29.038
-3 | -0.123 | 0.00626 | -0.026 | -19.693
-2.5 | -0.062 | 0.00602 | -0.027 | -10.264
-2 | 0 | 0.00588 | -0.027 | -0.023
-1.5 | 0.062 | 0.00561 | -0.028 | 10.995
-1 | 0.123 | 0.00545 | -0.028 | 22.669
-0.5 | 0.185 | 0.00533 | -0.029 | 34.769
0 | 0.247 | 0.00528 | -0.03 | 46.758
0.5 | 0.308 | 0.00544 | -0.03 | 56.631
1 | 0.369 | 0.00555 | -0.031 | 66.546
1.5 | 0.431 | 0.00564 | -0.031 | 76.433
2 | 0.492 | 0.00583 | -0.032 | 84.396
2.5 | 0.553 | 0.00599 | -0.033 | 92.321
3 | 0.614 | 0.00616 | -0.033 | 99.734
3.5 | 0.675 | 0.00634 | -0.034 | 106.447
4 | 0.736 | 0.00663 | -0.034 | 111.092
4.5 | 0.797 | 0.00698 | -0.035 | 114.158
5 | 0.857 | 0.00732 | -0.036 | 117.067
5.5 | 0.917 | 0.00769 | -0.036 | 119.125
6 | 0.976 | 0.00812 | -0.037 | 120.148
6.5 | 1.029 | 0.00785 | -0.037 | 131.126
7 | 1.082 | 0.0089 | -0.038 | 121.599
7.5 | 1.133 | 0.00936 | -0.038 | 121.026
8 | 1.181 | 0.01049 | -0.039 | 112.675
8.5 | 1.231 | 0.01103 | -0.039 | 111.619
9 | 1.278 | 0.01163 | -0.04 | 109.896
9.5 | 1.322 | 0.01231 | -0.04 | 107.454
10 | 1.364 | 0.01301 | -0.041 | 104.864
10.5 | 1.404 | 0.01379 | -0.041 | 101.783
11 | 1.441 | 0.01464 | -0.041 | 98.389
11.5 | 1.473 | 0.0155 | -0.042 | 95.052
12 | 1.5 | 0.01656 | -0.042 | 90.574
12.5 | 1.524 | 0.01765 | -0.043 | 86.337
13 | 1.543 | 0.01876 | -0.043 | 82.255
13.5 | 1.558 | 0.02012 | -0.044 | 77.45
14 | 1.569 | 0.02152 | -0.044 | 72.925
14.5 | 1.574 | 0.02305 | -0.044 | 68.259
15 | 1.571 | 0.02472 | -0.045 | 63.567
15.5 | 1.564 | 0.02657 | -0.045 | 58.871
16 | 1.552 | 0.02892 | -0.046 | 53.646
16.5 | 1.536 | 0.03089 | -0.046 | 49.714
17 | 1.515 | 0.03342 | -0.046 | 45.337
17.5 | 1.491 | 0.03586 | -0.047 | 41.587
18 | 1.463 | 0.03912 | -0.047 | 37.396
18.5 | 1.432 | 0.04256 | -0.047 | 33.638
19 | 1.399 | 0.04591 | -0.047 | 30.465
19.5 | 1.363 | 0.04955 | -0.048 | 27.513

## 138. Re 18M Mach 0.00 (2)
BIGFOIL.COM POLAR EXPORT
NACA63-417 a=0.0
NACA63-417 a=0.0 |  |  |  | Cl Max: | 1.7642 | at alpha= | 19.5 | deg
XFOIL ncrit=9 |  |  |  | L/D Max: | 147.865 | at alpha= | 5 | deg
Re: | 18000000 |  |  | Cd Min: | 0.05723 | at alpha= | 20 | deg
Mach: | 0 |  |  | Cl=0 at alpha= | -2.0521 | deg
|  |  |  | @ Cl=0.1, Cd= | 0.00486
|  |  |  | @ Cl=0.4, Cd= | 0.0041363
|  |  |  | @ Cl=0.6, Cd= | 0.0045816
alpha (deg) | Cl | Cd | Cm | Cl/Cd
-20 | -1.6002 | 0.03287 | -0.0546 | -48.6827
-19.5 | -1.594 | 0.02933 | -0.0537 | -54.3471
-19 | -1.5789 | 0.02665 | -0.0527 | -59.2458
-18.5 | -1.567 | 0.02393 | -0.051 | -65.4827
-18 | -1.5441 | 0.0221 | -0.0494 | -69.8688
-17.5 | -1.5305 | 0.01987 | -0.0467 | -77.0257
-17 | -1.5085 | 0.01832 | -0.0441 | -82.3417
-16.5 | -1.486 | 0.017 | -0.0411 | -87.4118
-16 | -1.4658 | 0.01582 | -0.0371 | -92.6549
-15.5 | -1.45 | 0.0149 | -0.0314 | -97.3154
-15 | -1.4165 | 0.0142 | -0.0284 | -99.7535
-14.5 | -1.3753 | 0.0135 | -0.0266 | -101.8741
-14 | -1.331 | 0.01285 | -0.0252 | -103.5798
-13.5 | -1.2851 | 0.01221 | -0.024 | -105.2498
-13 | -1.2366 | 0.01164 | -0.0232 | -106.2371
-12.5 | -1.1873 | 0.01107 | -0.0224 | -107.2538
-12 | -1.1363 | 0.01055 | -0.0219 | -107.7062
-11.5 | -1.0842 | 0.01007 | -0.0216 | -107.6663
-11 | -1.0314 | 0.0096 | -0.0213 | -107.4375
-10.5 | -0.9773 | 0.00919 | -0.0213 | -106.3439
-10 | -0.9223 | 0.00885 | -0.0213 | -104.2147
-9.5 | -0.8669 | 0.00849 | -0.0214 | -102.1084
-9 | -0.8112 | 0.00812 | -0.0216 | -99.9015
-8.5 | -0.7574 | 0.0075 | -0.0215 | -100.9867
-8 | -0.7004 | 0.00721 | -0.0219 | -97.1429
-7.5 | -0.6425 | 0.007 | -0.0223 | -91.7857
-7 | -0.5845 | 0.00677 | -0.0228 | -86.3368
-6.5 | -0.5261 | 0.00658 | -0.0234 | -79.9544
-6 | -0.4676 | 0.00639 | -0.024 | -73.1768
-5.5 | -0.4087 | 0.00623 | -0.0246 | -65.6019
-5 | -0.3498 | 0.00606 | -0.0253 | -57.7228
-4.5 | -0.2905 | 0.00593 | -0.026 | -48.9882
-4 | -0.2313 | 0.00579 | -0.0267 | -39.9482
-3.5 | -0.1718 | 0.00565 | -0.0274 | -30.4071
-3 | -0.1125 | 0.00551 | -0.0282 | -20.4174
-2.5 | -0.0533 | 0.00533 | -0.029 | -10
-2 | 0.0062 | 0.00519 | -0.0298 | 1.1946
-1.5 | 0.0654 | 0.005 | -0.0306 | 13.08
-1 | 0.1247 | 0.00476 | -0.0314 | 26.1975
0.5 | 0.3026 | 0.00415 | -0.0341 | 72.9157
1 | 0.3623 | 0.00413 | -0.035 | 87.724
1.5 | 0.4219 | 0.00414 | -0.036 | 101.9082
2 | 0.4815 | 0.00422 | -0.0369 | 114.0995
2.5 | 0.5408 | 0.00436 | -0.0378 | 124.0367
3 | 0.5996 | 0.00458 | -0.0386 | 130.917
3.5 | 0.658 | 0.00481 | -0.0394 | 136.7983
4 | 0.7162 | 0.00506 | -0.0401 | 141.5415
4.5 | 0.7743 | 0.00528 | -0.0409 | 146.6477
5 | 0.831 | 0.00562 | -0.0414 | 147.8648
5.5 | 0.885 | 0.00624 | -0.0417 | 141.8269
6 | 0.9402 | 0.00664 | -0.042 | 141.5964
6.5 | 0.9956 | 0.00698 | -0.0424 | 142.6361
7 | 1.0497 | 0.0074 | -0.0426 | 141.8514
7.5 | 1.1036 | 0.00778 | -0.0428 | 141.8509
8 | 1.1555 | 0.00826 | -0.0426 | 139.891
8.5 | 1.2049 | 0.00885 | -0.0422 | 136.1469
9 | 1.2543 | 0.00936 | -0.0416 | 134.0064
9.5 | 1.3031 | 0.00982 | -0.0411 | 132.6986
10 | 1.3502 | 0.0103 | -0.0402 | 131.0874
10.5 | 1.3946 | 0.01081 | -0.0389 | 129.0102
11 | 1.4357 | 0.01134 | -0.0371 | 126.6049
11.5 | 1.4577 | 0.01193 | -0.0318 | 122.1878
12 | 1.4791 | 0.01278 | -0.0272 | 115.7355
12.5 | 1.502 | 0.01388 | -0.0235 | 108.2133
13 | 1.5277 | 0.01501 | -0.0206 | 101.7788
13.5 | 1.5725 | 0.01627 | -0.0219 | 96.6503
14.5 | 1.5995 | 0.01966 | -0.0135 | 81.3581
15 | 1.6201 | 0.02177 | -0.0115 | 74.4189
15.5 | 1.6398 | 0.0241 | -0.0099 | 68.0415
16 | 1.6599 | 0.02657 | -0.0087 | 62.4727
16.5 | 1.7103 | 0.02984 | -0.0145 | 57.3157
17 | 1.7284 | 0.03289 | -0.014 | 52.5509
17.5 | 1.7419 | 0.03637 | -0.0133 | 47.8939
18 | 1.748 | 0.04054 | -0.0126 | 43.1179
18.5 | 1.7615 | 0.04403 | -0.012 | 40.0068
19 | 1.7638 | 0.04849 | -0.0111 | 36.3745
19.5 | 1.7642 | 0.0529 | -0.0099 | 33.3497
20 | 1.7416 | 0.05723 | -0.0048 | 30.4316

## 139. Re 18M Mach 0.10 (1)
BIGFOIL.COM POLAR EXPORT
NACA63-417 a=0.0
NACA63-417 a=0.0 |  |  |  | Cl Max: | 1.564 | at alpha= | 14.5 | deg
JavaFoil+Calcfoil stall+Eppler ext transition |  |  |  | L/D Max: | 120.911 | at alpha= | 7 | deg
Re: | 18000000 |  |  | Cd Min: | 0.00532 | at alpha= | 0 | deg
Mach: | 0.1 |  |  | Cl=0 at alpha= | -2 | deg
|  |  |  | @ Cl=0.1, Cd= | 0.0055158
|  |  |  | @ Cl=0.4, Cd= | 0.0055921
|  |  |  | @ Cl=0.6, Cd= | 0.0061126
alpha (deg) | Cl | Cd | Cm | Cl/Cd
-18.5 | -0.757 | 0.11482 | -0.007 | -6.594
-18 | -0.783 | 0.10431 | -0.007 | -7.503
-17.5 | -0.811 | 0.09113 | -0.008 | -8.896
-17 | -0.831 | 0.08497 | -0.009 | -9.782
-16.5 | -0.887 | 0.05274 | -0.01 | -16.825
-16 | -0.919 | 0.04105 | -0.011 | -22.385
-15.5 | -0.945 | 0.03276 | -0.012 | -28.852
-15 | -0.965 | 0.0272 | -0.012 | -35.482
-14.5 | -0.981 | 0.02278 | -0.013 | -43.076
-14 | -0.992 | 0.01933 | -0.013 | -51.331
-13.5 | -0.998 | 0.01685 | -0.014 | -59.196
-13 | -0.998 | 0.01484 | -0.015 | -67.26
-12.5 | -0.993 | 0.01336 | -0.015 | -74.28
-12 | -0.98 | 0.01244 | -0.016 | -78.791
-11.5 | -0.966 | 0.01125 | -0.017 | -85.922
-11 | -0.946 | 0.01036 | -0.017 | -91.299
-10.5 | -0.923 | 0.0096 | -0.018 | -96.133
-10 | -0.888 | 0.00912 | -0.018 | -97.361
-9.5 | -0.848 | 0.00876 | -0.019 | -96.845
-9 | -0.805 | 0.00836 | -0.019 | -96.26
-8.5 | -0.759 | 0.00806 | -0.02 | -94.114
-8 | -0.709 | 0.00771 | -0.021 | -92.03
-7.5 | -0.657 | 0.00744 | -0.021 | -88.382
-7 | -0.603 | 0.00697 | -0.022 | -86.508
-6.5 | -0.545 | 0.00676 | -0.022 | -80.664
-6 | -0.487 | 0.00656 | -0.023 | -74.281
-5.5 | -0.428 | 0.00641 | -0.023 | -66.766
-5 | -0.368 | 0.00623 | -0.024 | -59.155
-4.5 | -0.308 | 0.00663 | -0.025 | -46.443
-4 | -0.247 | 0.00649 | -0.025 | -38.054
-3.5 | -0.185 | 0.00639 | -0.026 | -29.005
-3 | -0.124 | 0.00626 | -0.026 | -19.777
-2.5 | -0.062 | 0.00602 | -0.027 | -10.314
-2 | 0 | 0.00594 | -0.027 | -0.023
-1.5 | 0.062 | 0.00562 | -0.028 | 11.036
-1 | 0.124 | 0.00545 | -0.029 | 22.771
-0.5 | 0.186 | 0.00535 | -0.029 | 34.79
0 | 0.248 | 0.00532 | -0.03 | 46.649
0.5 | 0.309 | 0.00544 | -0.03 | 56.92
1 | 0.371 | 0.00555 | -0.031 | 66.945
1.5 | 0.433 | 0.00564 | -0.032 | 76.826
2 | 0.495 | 0.00583 | -0.032 | 84.801
2.5 | 0.556 | 0.00599 | -0.033 | 92.758
3 | 0.617 | 0.00616 | -0.033 | 100.177
3.5 | 0.679 | 0.00641 | -0.034 | 105.826
4 | 0.74 | 0.0067 | -0.035 | 110.332
4.5 | 0.801 | 0.00699 | -0.035 | 114.54
5 | 0.861 | 0.00733 | -0.036 | 117.522
5.5 | 0.921 | 0.00773 | -0.036 | 119.136
6 | 0.981 | 0.00825 | -0.037 | 118.965
6.5 | 1.033 | 0.00858 | -0.037 | 120.315
7 | 1.086 | 0.00898 | -0.038 | 120.911
7.5 | 1.138 | 0.00947 | -0.038 | 120.173
8 | 1.186 | 0.0106 | -0.039 | 111.902
8.5 | 1.235 | 0.01115 | -0.039 | 110.753
9 | 1.282 | 0.01179 | -0.04 | 108.772
9.5 | 1.327 | 0.01249 | -0.04 | 106.199
10 | 1.368 | 0.01323 | -0.041 | 103.456
10.5 | 1.407 | 0.01402 | -0.041 | 100.41
11 | 1.443 | 0.01487 | -0.042 | 97.062
11.5 | 1.475 | 0.01582 | -0.042 | 93.217
12 | 1.501 | 0.01686 | -0.042 | 89.026
12.5 | 1.523 | 0.01796 | -0.043 | 84.831
13 | 1.541 | 0.01921 | -0.043 | 80.243
13.5 | 1.554 | 0.02054 | -0.044 | 75.678
14 | 1.563 | 0.02198 | -0.044 | 71.085
14.5 | 1.564 | 0.02358 | -0.045 | 66.347
15 | 1.559 | 0.02537 | -0.045 | 61.433
15.5 | 1.548 | 0.02743 | -0.045 | 56.423
16 | 1.532 | 0.02956 | -0.046 | 51.83
16.5 | 1.511 | 0.03182 | -0.046 | 47.499
17 | 1.486 | 0.03451 | -0.046 | 43.066
17.5 | 1.457 | 0.03709 | -0.047 | 39.294
18 | 1.424 | 0.04045 | -0.047 | 35.214
18.5 | 1.388 | 0.04432 | -0.047 | 31.309
19 | 1.349 | 0.04793 | -0.047 | 28.149
19.5 | 1.309 | 0.05197 | -0.048 | 25.187

## 140. Re 18M Mach 0.10 (2)
BIGFOIL.COM POLAR EXPORT
NACA63-417 a=0.0
NACA63-417 a=0.0 |  |  |  | Cl Max: | 1.7532 | at alpha= | 19 | deg
XFOIL ncrit=9 |  |  |  | L/D Max: | 148.632 | at alpha= | 5 | deg
Re: | 18000000 |  |  | Cd Min: | 0.06022 | at alpha= | 20 | deg
Mach: | 0.1 |  |  | Cl=0 at alpha= | -2.0543 | deg
|  |  |  | @ Cl=0.1, Cd= | 0.0048633
|  |  |  | @ Cl=0.4, Cd= | 0.0041359
|  |  |  | @ Cl=0.6, Cd= | 0.0045662
alpha (deg) | Cl | Cd | Cm | Cl/Cd
-19.5 | -1.584 | 0.03194 | -0.0569 | -49.593
-19 | -1.5697 | 0.02895 | -0.056 | -54.2211
-18.5 | -1.5607 | 0.02578 | -0.0545 | -60.5392
-18 | -1.5374 | 0.02379 | -0.0531 | -64.6238
-17.5 | -1.5272 | 0.02113 | -0.0505 | -72.2764
-17 | -1.5059 | 0.01937 | -0.0481 | -77.7439
-16.5 | -1.4833 | 0.01786 | -0.0452 | -83.0515
-16 | -1.4626 | 0.01647 | -0.0415 | -88.8039
-15.5 | -1.4432 | 0.01536 | -0.0369 | -93.9583
-15 | -1.4225 | 0.01459 | -0.0314 | -97.4983
-14.5 | -1.383 | 0.01384 | -0.0292 | -99.9277
-13.5 | -1.2938 | 0.01247 | -0.026 | -103.753
-13 | -1.2454 | 0.01186 | -0.0249 | -105.0084
-12.5 | -1.196 | 0.01126 | -0.0239 | -106.2167
-12 | -1.1447 | 0.01072 | -0.0233 | -106.7817
-11.5 | -1.0922 | 0.01022 | -0.0228 | -106.8689
-11 | -1.0391 | 0.00973 | -0.0224 | -106.7934
-10.5 | -0.9847 | 0.00929 | -0.0221 | -105.9957
-10 | -0.9293 | 0.00892 | -0.0221 | -104.1816
-9.5 | -0.8733 | 0.00856 | -0.0221 | -102.021
-9 | -0.8171 | 0.00819 | -0.0222 | -99.768
-8.5 | -0.7629 | 0.00755 | -0.022 | -101.0464
-8 | -0.7055 | 0.00724 | -0.0223 | -97.4448
-7.5 | -0.6471 | 0.00703 | -0.0227 | -92.0484
-7 | -0.5886 | 0.0068 | -0.0232 | -86.5588
-6.5 | -0.5298 | 0.0066 | -0.0237 | -80.2727
-6 | -0.4707 | 0.00641 | -0.0243 | -73.4321
-5.5 | -0.4114 | 0.00625 | -0.0249 | -65.824
-5 | -0.352 | 0.00608 | -0.0255 | -57.8947
-4.5 | -0.2924 | 0.00594 | -0.0262 | -49.2256
-4 | -0.2327 | 0.0058 | -0.0269 | -40.1207
-3.5 | -0.1728 | 0.00567 | -0.0276 | -30.4762
-3 | -0.1131 | 0.00552 | -0.0284 | -20.4891
-2.5 | -0.0534 | 0.00534 | -0.0291 | -10
-2 | 0.0065 | 0.0052 | -0.03 | 1.25
-1.5 | 0.066 | 0.005 | -0.0308 | 13.2
-1 | 0.1257 | 0.00476 | -0.0316 | 26.4076
0 | 0.2445 | 0.0042 | -0.0334 | 58.2143
0.5 | 0.3047 | 0.00415 | -0.0343 | 73.4217
1 | 0.3648 | 0.00413 | -0.0352 | 88.3293
1.5 | 0.4248 | 0.00414 | -0.0362 | 102.6087
2 | 0.4848 | 0.00422 | -0.0371 | 114.8815
2.5 | 0.5446 | 0.00436 | -0.038 | 124.9083
3 | 0.6037 | 0.00458 | -0.0388 | 131.8122
4 | 0.7211 | 0.00507 | -0.0403 | 142.2288
4.5 | 0.7796 | 0.00529 | -0.041 | 147.3724
5 | 0.8368 | 0.00563 | -0.0416 | 148.6323
5.5 | 0.891 | 0.00625 | -0.0418 | 142.56
6 | 0.9465 | 0.00667 | -0.0421 | 141.904
6.5 | 1.0022 | 0.00702 | -0.0425 | 142.7635
7 | 1.0567 | 0.00744 | -0.0426 | 142.0296
7.5 | 1.1108 | 0.00784 | -0.0427 | 141.6837
8 | 1.163 | 0.00832 | -0.0425 | 139.7837
8.5 | 1.2122 | 0.00894 | -0.0418 | 135.5928
9 | 1.2617 | 0.00945 | -0.0412 | 133.5132
9.5 | 1.3105 | 0.00992 | -0.0405 | 132.1069
10 | 1.3572 | 0.01042 | -0.0394 | 130.2495
10.5 | 1.4009 | 0.01095 | -0.0379 | 127.9361
11 | 1.4382 | 0.01151 | -0.0353 | 124.9522
11.5 | 1.4543 | 0.01222 | -0.029 | 119.0098
12 | 1.4784 | 0.01316 | -0.025 | 112.3404
12.5 | 1.5022 | 0.01435 | -0.0215 | 104.6829
13 | 1.5274 | 0.01559 | -0.0185 | 97.9731
13.5 | 1.5519 | 0.01695 | -0.0159 | 91.5575
14 | 1.5765 | 0.01867 | -0.0137 | 84.4403
14.5 | 1.5994 | 0.02062 | -0.0117 | 77.5655
15 | 1.619 | 0.02294 | -0.0098 | 70.5754
15.5 | 1.6404 | 0.02529 | -0.0084 | 64.8636
16 | 1.6924 | 0.02835 | -0.0139 | 59.6966
16.5 | 1.7094 | 0.03163 | -0.0133 | 54.0436
17 | 1.7262 | 0.03483 | -0.0126 | 49.5607
17.5 | 1.7388 | 0.03847 | -0.0118 | 45.1989
18 | 1.7417 | 0.04301 | -0.011 | 40.4952
18.5 | 1.7526 | 0.04685 | -0.0104 | 37.4088
19 | 1.7532 | 0.05139 | -0.0093 | 34.1156
20 | 1.7354 | 0.06022 | -0.0037 | 28.8177

## 141. Re 18M Mach 0.25 (1)
BIGFOIL.COM POLAR EXPORT
NACA63-417 a=0.0
NACA63-417 a=0.0 |  |  |  | Cl Max: | 1.515 | at alpha= | 13 | deg
JavaFoil+Calcfoil stall+Eppler ext transition |  |  |  | L/D Max: | 117.416 | at alpha= | 7 | deg
Re: | 18000000 |  |  | Cd Min: | 0.00533 | at alpha= | 0 | deg
Mach: | 0.25 |  |  | Cl=0 at alpha= | -2 | deg
|  |  |  | @ Cl=0.1, Cd= | 0.0055675
|  |  |  | @ Cl=0.4, Cd= | 0.0056697
|  |  |  | @ Cl=0.6, Cd= | 0.0061982
alpha (deg) | Cl | Cd | Cm | Cl/Cd
-16.5 | -0.54 | 0.11166 | -0.007 | -4.835
-16 | -0.589 | 0.1055 | -0.008 | -5.578
-15.5 | -0.638 | 0.09336 | -0.009 | -6.83
-15 | -0.685 | 0.08082 | -0.01 | -8.473
-14.5 | -0.753 | 0.05262 | -0.012 | -14.302
-14 | -0.804 | 0.03828 | -0.013 | -21.003
-13.5 | -0.854 | 0.02612 | -0.014 | -32.675
-13 | -0.885 | 0.02058 | -0.015 | -43.018
-12.5 | -0.906 | 0.0172 | -0.015 | -52.683
-12 | -0.918 | 0.0148 | -0.016 | -61.988
-11.5 | -0.92 | 0.01317 | -0.017 | -69.855
-11 | -0.913 | 0.012 | -0.017 | -76.092
-10.5 | -0.9 | 0.00966 | -0.018 | -93.224
-10 | -0.885 | 0.00977 | -0.019 | -90.582
-9.5 | -0.852 | 0.00936 | -0.019 | -91.022
-9 | -0.813 | 0.00873 | -0.02 | -93.136
-8.5 | -0.77 | 0.00842 | -0.021 | -91.443
-8 | -0.722 | 0.00809 | -0.021 | -89.276
-7.5 | -0.671 | 0.00772 | -0.022 | -86.876
-7 | -0.617 | 0.0071 | -0.022 | -86.88
-6.5 | -0.559 | 0.00688 | -0.023 | -81.2
-6 | -0.499 | 0.0067 | -0.023 | -74.543
-5.5 | -0.439 | 0.00649 | -0.024 | -67.658
-5 | -0.378 | 0.00683 | -0.025 | -55.356
-4.5 | -0.316 | 0.00669 | -0.025 | -47.255
-4 | -0.253 | 0.00659 | -0.026 | -38.448
-3.5 | -0.19 | 0.00646 | -0.026 | -29.508
-3 | -0.127 | 0.00631 | -0.027 | -20.181
-2.5 | -0.064 | 0.00606 | -0.028 | -10.532
-2 | 0 | 0.00597 | -0.028 | -0.024
-1.5 | 0.064 | 0.00568 | -0.029 | 11.22
-1 | 0.128 | 0.00548 | -0.029 | 23.256
-0.5 | 0.191 | 0.00537 | -0.03 | 35.657
0 | 0.255 | 0.00533 | -0.031 | 47.908
0.5 | 0.318 | 0.00549 | -0.031 | 57.951
1 | 0.381 | 0.00564 | -0.032 | 67.601
1.5 | 0.445 | 0.00574 | -0.033 | 77.459
2 | 0.508 | 0.00591 | -0.033 | 86.002
2.5 | 0.571 | 0.00612 | -0.034 | 93.352
3 | 0.634 | 0.00629 | -0.034 | 100.859
3.5 | 0.697 | 0.00654 | -0.035 | 106.625
4 | 0.76 | 0.00689 | -0.036 | 110.208
4.5 | 0.822 | 0.0072 | -0.036 | 114.124
5 | 0.884 | 0.00758 | -0.037 | 116.705
5.5 | 0.946 | 0.00806 | -0.038 | 117.317
6 | 0.999 | 0.00853 | -0.038 | 117.187
6.5 | 1.055 | 0.00899 | -0.038 | 117.276
7 | 1.109 | 0.00944 | -0.039 | 117.416
7.5 | 1.161 | 0.01004 | -0.039 | 115.668
8 | 1.21 | 0.01127 | -0.04 | 107.396
8.5 | 1.259 | 0.01194 | -0.04 | 105.462
9 | 1.305 | 0.01269 | -0.041 | 102.87
9.5 | 1.348 | 0.01349 | -0.041 | 99.958
10 | 1.388 | 0.01436 | -0.042 | 96.634
10.5 | 1.424 | 0.01528 | -0.042 | 93.163
11 | 1.455 | 0.01632 | -0.043 | 89.196
11.5 | 1.48 | 0.01745 | -0.043 | 84.825
12 | 1.499 | 0.01872 | -0.043 | 80.032
12.5 | 1.51 | 0.02014 | -0.044 | 74.988
13 | 1.515 | 0.02163 | -0.044 | 70.074
13.5 | 1.513 | 0.02327 | -0.045 | 65.041
14 | 1.503 | 0.02513 | -0.045 | 59.837
14.5 | 1.483 | 0.02716 | -0.045 | 54.617
15 | 1.451 | 0.02984 | -0.046 | 48.624
15.5 | 1.409 | 0.03287 | -0.046 | 42.865
16 | 1.36 | 0.03572 | -0.046 | 38.081
16.5 | 1.302 | 0.03972 | -0.047 | 32.769
17 | 1.236 | 0.04391 | -0.047 | 28.155
17.5 | 1.164 | 0.04847 | -0.047 | 24.021
18 | 1.086 | 0.05435 | -0.047 | 19.977

## 142. Re 18M Mach 0.25 (2)
BIGFOIL.COM POLAR EXPORT
NACA63-417 a=0.0
NACA63-417 a=0.0 |  |  |  | Cl Max: | 1.7028 | at alpha= | 17 | deg
XFOIL ncrit=9 |  |  |  | L/D Max: | 151.871 | at alpha= | 5 | deg
Re: | 18000000 |  |  | Cd Min: | 0.07968 | at alpha= | 20 | deg
Mach: | 0.25 |  |  | Cl=0 at alpha= | -2.0621 | deg
|  |  |  | @ Cl=0.1, Cd= | 0.0049108
|  |  |  | @ Cl=0.4, Cd= | 0.0041337
|  |  |  | @ Cl=0.6, Cd= | 0.00451
alpha (deg) | Cl | Cd | Cm | Cl/Cd
-20 | -1.4065 | 0.06948 | -0.0557 | -20.2432
-19.5 | -1.4474 | 0.05757 | -0.0624 | -25.1416
-19 | -1.4515 | 0.0506 | -0.0653 | -28.6858
-18.5 | -1.4718 | 0.04263 | -0.0678 | -34.525
-18 | -1.4518 | 0.0389 | -0.068 | -37.3213
-17.5 | -1.4749 | 0.0321 | -0.0681 | -45.947
-17 | -1.4666 | 0.02824 | -0.0668 | -51.9334
-16.5 | -1.45 | 0.02526 | -0.0648 | -57.403
-16 | -1.4393 | 0.02217 | -0.062 | -64.9211
-15.5 | -1.4228 | 0.01973 | -0.0587 | -72.1135
-15 | -1.4007 | 0.01786 | -0.055 | -78.4267
-14.5 | -1.3783 | 0.0163 | -0.0506 | -84.5583
-14 | -1.3595 | 0.01503 | -0.0447 | -90.4524
-13.5 | -1.3337 | 0.0141 | -0.0389 | -94.5887
-13 | -1.2891 | 0.01326 | -0.0359 | -97.2172
-12.5 | -1.2421 | 0.01239 | -0.0334 | -100.2502
-12 | -1.1908 | 0.01167 | -0.0314 | -102.0394
-11.5 | -1.137 | 0.01103 | -0.0299 | -103.0825
-11 | -1.0818 | 0.01045 | -0.0286 | -103.5215
-10.5 | -1.0255 | 0.00989 | -0.0276 | -103.6906
-10 | -0.9681 | 0.00938 | -0.0268 | -103.209
-9.5 | -0.9095 | 0.00895 | -0.0262 | -101.6201
-9 | -0.8501 | 0.00856 | -0.0258 | -99.3107
-8.5 | -0.7907 | 0.00817 | -0.0255 | -96.7809
-8 | -0.7335 | 0.0075 | -0.025 | -97.8
-7.5 | -0.6729 | 0.0072 | -0.0251 | -93.4583
-7 | -0.6114 | 0.00697 | -0.0253 | -87.7188
-6.5 | -0.55 | 0.00673 | -0.0255 | -81.7236
-6 | -0.4882 | 0.00653 | -0.0259 | -74.7626
-5.5 | -0.4265 | 0.00634 | -0.0264 | -67.2713
-5 | -0.3645 | 0.00617 | -0.0269 | -59.0762
-4.5 | -0.3025 | 0.00602 | -0.0275 | -50.2492
-4 | -0.2404 | 0.00586 | -0.0281 | -41.0239
-3.5 | -0.1783 | 0.00572 | -0.0288 | -31.1713
-3 | -0.1162 | 0.00557 | -0.0295 | -20.8618
-2.5 | -0.0543 | 0.0054 | -0.0302 | -10.0556
-2 | 0.0077 | 0.00524 | -0.031 | 1.4695
-1.5 | 0.0693 | 0.00504 | -0.0318 | 13.75
-1 | 0.1311 | 0.00478 | -0.0327 | 27.4268
-0.5 | 0.1927 | 0.00457 | -0.0336 | 42.1663
0 | 0.254 | 0.00421 | -0.0345 | 60.3325
0.5 | 0.3165 | 0.00416 | -0.0354 | 76.0817
1 | 0.3786 | 0.00412 | -0.0364 | 91.8932
1.5 | 0.4409 | 0.00416 | -0.0373 | 105.9856
2 | 0.5032 | 0.00424 | -0.0383 | 118.6792
2.5 | 0.5654 | 0.00438 | -0.0392 | 129.0868
3 | 0.6266 | 0.00461 | -0.04 | 135.9219
3.5 | 0.6877 | 0.00486 | -0.0407 | 141.5021
4 | 0.7486 | 0.00511 | -0.0414 | 146.4971
4.5 | 0.8091 | 0.00538 | -0.042 | 150.3903
5 | 0.8687 | 0.00572 | -0.0425 | 151.8706
5.5 | 0.925 | 0.00633 | -0.0425 | 146.1295
6 | 0.9817 | 0.00683 | -0.0426 | 143.7335
6.5 | 1.0392 | 0.00723 | -0.0426 | 143.7344
7 | 1.0952 | 0.00769 | -0.0424 | 142.4187
7.5 | 1.1503 | 0.00816 | -0.042 | 140.9681
8 | 1.2027 | 0.00872 | -0.0412 | 137.9243
8.5 | 1.2511 | 0.00942 | -0.0397 | 132.8132
9 | 1.2993 | 0.01001 | -0.0382 | 129.8002
9.5 | 1.345 | 0.0106 | -0.0362 | 126.8868
10 | 1.3812 | 0.01118 | -0.0325 | 123.542
10.5 | 1.3991 | 0.01201 | -0.0261 | 116.4946
11 | 1.4235 | 0.01315 | -0.0217 | 108.251
11.5 | 1.4524 | 0.01436 | -0.0183 | 101.1421
12 | 1.4779 | 0.01588 | -0.0149 | 93.0668
12.5 | 1.5025 | 0.01759 | -0.0117 | 85.4179
13 | 1.525 | 0.01943 | -0.0086 | 78.4869
13.5 | 1.5545 | 0.02148 | -0.0073 | 72.3696
14 | 1.5812 | 0.02391 | -0.006 | 66.1313
14.5 | 1.6333 | 0.02713 | -0.0106 | 60.2027
15 | 1.6546 | 0.03028 | -0.0095 | 54.6433
15.5 | 1.6707 | 0.03391 | -0.0084 | 49.2687
16 | 1.6836 | 0.03782 | -0.0072 | 44.5161
16.5 | 1.6963 | 0.04179 | -0.0062 | 40.5911
17 | 1.7028 | 0.04631 | -0.0051 | 36.7696
17.5 | 1.7016 | 0.05152 | -0.004 | 33.028
18 | 1.7003 | 0.05628 | -0.0022 | 30.2114
18.5 | 1.6828 | 0.0605 | 0.0029 | 27.8149
19 | 1.687 | 0.06614 | 0.0022 | 25.5065
19.5 | 1.6859 | 0.07269 | 0.0007 | 23.193
20 | 1.6831 | 0.07968 | -0.0012 | 21.1232

## 143. Re 18M Mach 0.50 (1)
BIGFOIL.COM POLAR EXPORT
NACA63-417 a=0.0
NACA63-417 a=0.0 |  |  |  | Cl Max: | 1.384 | at alpha= | 9.5 | deg
JavaFoil+Calcfoil stall+Eppler ext transition |  |  |  | L/D Max: | 106.3 | at alpha= | 4.5 | deg
Re: | 18000000 |  |  | Cd Min: | 0.00555 | at alpha= | -0.5 | deg
Mach: | 0.5 |  |  | Cl=0 at alpha= | -2 | deg
|  |  |  | @ Cl=0.1, Cd= | 0.0058533
|  |  |  | @ Cl=0.4, Cd= | 0.0058778
|  |  |  | @ Cl=0.6, Cd= | 0.0064948
alpha (deg) | Cl | Cd | Cm | Cl/Cd
-20 | -1.022 | 0.18929 | -0.006 | -5.402
-19.5 | -0.996 | 0.17445 | -0.007 | -5.712
-19 | -0.967 | 0.17143 | -0.007 | -5.641
-18.5 | -0.939 | 0.16924 | -0.007 | -5.545
-18 | -0.909 | 0.16099 | -0.007 | -5.649
-17.5 | -0.881 | 0.15387 | -0.007 | -5.725
-17 | -0.855 | 0.14014 | -0.008 | -6.098
-16.5 | -0.825 | 0.13794 | -0.008 | -5.982
-16 | -0.796 | 0.13246 | -0.008 | -6.011
-15.5 | -0.769 | 0.11505 | -0.008 | -6.684
-15 | -0.743 | 0.10485 | -0.009 | -7.091
-14.5 | -0.718 | 0.09573 | -0.01 | -7.5
-14 | -0.692 | 0.08758 | -0.01 | -7.896
-13.5 | -0.704 | 0.05255 | -0.014 | -13.392
-13 | -0.716 | 0.02749 | -0.016 | -26.047
-12.5 | -0.598 | 0.08646 | -0.01 | -6.913
-12 | -0.571 | 0.07879 | -0.01 | -7.247
-11.5 | -0.553 | 0.06426 | -0.013 | -8.604
-11 | -0.597 | 0.01964 | -0.019 | -30.418
-10.5 | -0.576 | 0.01518 | -0.02 | -37.927
-10 | -0.454 | 0.0734 | -0.01 | -6.191
-9.5 | -0.427 | 0.06334 | -0.011 | -6.745
-9 | -0.405 | 0.0526 | -0.014 | -7.697
-8.5 | -0.649 | 0.0131 | -0.022 | -49.549
-8 | -0.71 | 0.01083 | -0.023 | -65.529
-7.5 | -0.705 | 0.00935 | -0.024 | -75.338
-7 | -0.664 | 0.00875 | -0.025 | -75.868
-6.5 | -0.609 | 0.00815 | -0.026 | -74.704
-6 | -0.549 | 0.00732 | -0.026 | -74.978
-5.5 | -0.485 | 0.00708 | -0.027 | -68.527
-5 | -0.419 | 0.0068 | -0.027 | -61.624
-4.5 | -0.351 | 0.00713 | -0.028 | -49.269
-4 | -0.282 | 0.007 | -0.029 | -40.305
-3.5 | -0.212 | 0.00682 | -0.029 | -31.164
-3 | -0.142 | 0.00667 | -0.03 | -21.299
-2.5 | -0.071 | 0.00655 | -0.031 | -10.872
-2 | 0 | 0.00626 | -0.032 | -0.025
-1.5 | 0.071 | 0.00595 | -0.032 | 11.971
-1 | 0.143 | 0.00571 | -0.033 | 24.971
-0.5 | 0.214 | 0.00555 | -0.034 | 38.524
0 | 0.285 | 0.00556 | -0.034 | 51.281
0.5 | 0.355 | 0.00577 | -0.035 | 61.578
1 | 0.426 | 0.00594 | -0.036 | 71.762
1.5 | 0.497 | 0.00615 | -0.036 | 80.748
2 | 0.567 | 0.00636 | -0.037 | 89.247
2.5 | 0.638 | 0.00665 | -0.038 | 95.879
3 | 0.708 | 0.00695 | -0.038 | 101.841
3.5 | 0.778 | 0.00738 | -0.039 | 105.36
4 | 0.839 | 0.00793 | -0.039 | 105.757
4.5 | 0.903 | 0.0085 | -0.04 | 106.3
5 | 0.967 | 0.00913 | -0.04 | 105.919
5.5 | 1.03 | 0.00987 | -0.041 | 104.408
6 | 1.092 | 0.0106 | -0.042 | 103.016
6.5 | 1.151 | 0.01137 | -0.042 | 101.228
7 | 1.207 | 0.01223 | -0.043 | 98.702
7.5 | 1.256 | 0.01412 | -0.043 | 88.941
8 | 1.303 | 0.01528 | -0.044 | 85.263
8.5 | 1.343 | 0.01653 | -0.044 | 81.276
9 | 1.373 | 0.01803 | -0.045 | 76.151
9.5 | 1.384 | 0.01975 | -0.045 | 70.096
10 | 1.37 | 0.02161 | -0.045 | 63.412
10.5 | 1.302 | 0.0246 | -0.046 | 52.941
11 | 0.848 | 0.0296 | -0.046 | 28.646
11.5 | 0.879 | 0.0304 | -0.047 | 28.902
12 | 0.901 | 0.03685 | -0.046 | 24.442
12.5 | 0.936 | 0.03503 | -0.047 | 26.725
13 | 0.96 | 0.04063 | -0.047 | 23.617
13.5 | 0.985 | 0.04439 | -0.048 | 22.184
14 | 1.011 | 0.04863 | -0.048 | 20.787
14.5 | 0.967 | 0.09168 | -0.041 | 10.546

## 144. Re 18M Mach 0.50 (2)
BIGFOIL.COM POLAR EXPORT
NACA63-417 a=0.0
NACA63-417 a=0.0 |  |  |  | Cl Max: | 1.4881 | at alpha= | 12.5 | deg
XFOIL ncrit=9 |  |  |  | L/D Max: | 162.745 | at alpha= | 5 | deg
Re: | 18000000 |  |  | Cd Min: | 0.0389 | at alpha= | 12.5 | deg
Mach: | 0.5 |  |  | Cl=0 at alpha= | -2.0983 | deg
|  |  |  | @ Cl=0.1, Cd= | 0.0051444
|  |  |  | @ Cl=0.4, Cd= | 0.0042138
|  |  |  | @ Cl=0.6, Cd= | 0.0044035
alpha (deg) | Cl | Cd | Cm | Cl/Cd
-9 | -1.0088 | 0.01008 | -0.0487 | -100.0794
-8.5 | -0.9336 | 0.00954 | -0.0449 | -97.8616
-8 | -0.8608 | 0.00897 | -0.0418 | -95.9643
-7.5 | -0.7871 | 0.00847 | -0.0394 | -92.928
-7 | -0.7139 | 0.00801 | -0.0375 | -89.1261
-6.5 | -0.6433 | 0.00738 | -0.0357 | -87.168
-6 | -0.569 | 0.00711 | -0.0348 | -80.0281
-5.5 | -0.4951 | 0.00682 | -0.0342 | -72.5953
-5 | -0.4214 | 0.0066 | -0.0339 | -63.8485
-4.5 | -0.348 | 0.00637 | -0.0338 | -54.6311
-4 | -0.2751 | 0.00618 | -0.0339 | -44.5146
-3.5 | -0.2023 | 0.00599 | -0.0342 | -33.773
-3 | -0.1297 | 0.00584 | -0.0347 | -22.2089
-2.5 | -0.0576 | 0.00566 | -0.0353 | -10.1767
-2 | 0.0141 | 0.00544 | -0.036 | 2.5919
-1.5 | 0.0854 | 0.0052 | -0.0367 | 16.4231
-1 | 0.1563 | 0.00493 | -0.0375 | 31.7039
-0.5 | 0.2271 | 0.00456 | -0.0385 | 49.8026
0 | 0.298 | 0.0043 | -0.0395 | 69.3023
0.5 | 0.3706 | 0.00423 | -0.0405 | 87.6123
1 | 0.4431 | 0.00419 | -0.0416 | 105.7518
1.5 | 0.5159 | 0.00426 | -0.0426 | 121.1033
2 | 0.5886 | 0.00438 | -0.0435 | 134.3836
2.5 | 0.6613 | 0.00453 | -0.0444 | 145.9823
3 | 0.7337 | 0.00474 | -0.0451 | 154.789
3.5 | 0.8045 | 0.00506 | -0.0455 | 158.9921
4 | 0.8752 | 0.00541 | -0.0458 | 161.7745
5 | 1.0139 | 0.00623 | -0.0454 | 162.7448
5.5 | 1.0795 | 0.00681 | -0.0444 | 158.5169
6 | 1.1373 | 0.00767 | -0.0422 | 148.279
6.5 | 1.194 | 0.00842 | -0.0395 | 141.8052
7 | 1.2478 | 0.00911 | -0.0361 | 136.9704
7.5 | 1.2685 | 0.01009 | -0.0277 | 125.7185
8 | 1.2871 | 0.01175 | -0.0206 | 109.5404
8.5 | 1.3016 | 0.01413 | -0.0144 | 92.1161
9 | 1.3191 | 0.01676 | -0.0091 | 78.7053
9.5 | 1.347 | 0.01914 | -0.0049 | 70.3762
10 | 1.3738 | 0.02174 | -0.001 | 63.1923
10.5 | 1.3995 | 0.02458 | 0.0026 | 56.9365
11 | 1.4208 | 0.02786 | 0.0061 | 50.9978
11.5 | 1.4462 | 0.03115 | 0.0091 | 46.427
12 | 1.4661 | 0.035 | 0.0118 | 41.8886
12.5 | 1.4881 | 0.0389 | 0.0143 | 38.2545

## 145. Re 20M Mach 0.00 (1)
BIGFOIL.COM POLAR EXPORT
NACA63-417 a=0.0
NACA63-417 a=0.0 |  |  |  | Cl Max: | 1.575 | at alpha= | 14.5 | deg
JavaFoil+Calcfoil stall+Eppler ext transition |  |  |  | L/D Max: | 122.919 | at alpha= | 7 | deg
Re: | 20000000 |  |  | Cd Min: | 0.0054 | at alpha= | 0 | deg
Mach: | 0 |  |  | Cl=0 at alpha= | -2 | deg
|  |  |  | @ Cl=0.1, Cd= | 0.0056116
|  |  |  | @ Cl=0.4, Cd= | 0.005635
|  |  |  | @ Cl=0.6, Cd= | 0.0060956
alpha (deg) | Cl | Cd | Cm | Cl/Cd
-18.5 | -0.814 | 0.10147 | -0.007 | -8.025
-18 | -0.843 | 0.08633 | -0.008 | -9.764
-17.5 | -0.88 | 0.06643 | -0.009 | -13.242
-17 | -0.896 | 0.06256 | -0.009 | -14.323
-16.5 | -0.939 | 0.04198 | -0.01 | -22.365
-16 | -0.963 | 0.03409 | -0.011 | -28.241
-15.5 | -0.982 | 0.02838 | -0.012 | -34.606
-15 | -0.997 | 0.02379 | -0.012 | -41.92
-14.5 | -1.008 | 0.02033 | -0.013 | -49.583
-14 | -1.015 | 0.01762 | -0.014 | -57.592
-13.5 | -1.016 | 0.01557 | -0.014 | -65.255
-13 | -1.013 | 0.01388 | -0.015 | -72.96
-12.5 | -1.004 | 0.01263 | -0.015 | -79.54
-12 | -0.991 | 0.01163 | -0.016 | -85.18
-11.5 | -0.973 | 0.01009 | -0.016 | -96.463
-11 | -0.956 | 0.0099 | -0.017 | -96.617
-10.5 | -0.924 | 0.00932 | -0.018 | -99.134
-10 | -0.887 | 0.0089 | -0.018 | -99.658
-9.5 | -0.847 | 0.00855 | -0.019 | -99.024
-9 | -0.803 | 0.00819 | -0.019 | -98.107
-8.5 | -0.756 | 0.00793 | -0.02 | -95.432
-8 | -0.707 | 0.0076 | -0.02 | -93.059
-7.5 | -0.655 | 0.00729 | -0.021 | -89.831
-7 | -0.6 | 0.00682 | -0.022 | -88.016
-6.5 | -0.543 | 0.00668 | -0.022 | -81.266
-6 | -0.485 | 0.00648 | -0.023 | -74.845
-5.5 | -0.426 | 0.00633 | -0.023 | -67.362
-5 | -0.367 | 0.00662 | -0.024 | -55.37
-4.5 | -0.306 | 0.00653 | -0.024 | -46.904
-4 | -0.246 | 0.00645 | -0.025 | -38.077
-3.5 | -0.185 | 0.00631 | -0.026 | -29.269
-3 | -0.123 | 0.00618 | -0.026 | -19.94
-2.5 | -0.062 | 0.00597 | -0.027 | -10.346
-2 | 0 | 0.00592 | -0.027 | -0.023
-1.5 | 0.062 | 0.00573 | -0.028 | 10.764
-1 | 0.123 | 0.00554 | -0.028 | 22.303
-0.5 | 0.185 | 0.00547 | -0.029 | 33.884
0 | 0.247 | 0.0054 | -0.03 | 45.783
0.5 | 0.308 | 0.00547 | -0.03 | 56.338
1 | 0.369 | 0.00557 | -0.031 | 66.365
1.5 | 0.431 | 0.0057 | -0.031 | 75.633
2 | 0.492 | 0.00583 | -0.032 | 84.434
2.5 | 0.553 | 0.00598 | -0.033 | 92.499
3 | 0.614 | 0.00613 | -0.033 | 100.218
3.5 | 0.675 | 0.00639 | -0.034 | 105.727
4 | 0.736 | 0.00666 | -0.034 | 110.449
4.5 | 0.797 | 0.00696 | -0.035 | 114.408
5 | 0.857 | 0.00728 | -0.036 | 117.635
5.5 | 0.917 | 0.00765 | -0.036 | 119.834
6 | 0.976 | 0.00811 | -0.037 | 120.415
6.5 | 1.034 | 0.00851 | -0.038 | 121.504
7 | 1.083 | 0.00881 | -0.038 | 122.919
7.5 | 1.134 | 0.00928 | -0.038 | 122.17
8 | 1.183 | 0.01029 | -0.039 | 114.934
8.5 | 1.232 | 0.01084 | -0.039 | 113.618
9 | 1.279 | 0.01144 | -0.04 | 111.825
9.5 | 1.324 | 0.01207 | -0.04 | 109.631
10 | 1.366 | 0.01276 | -0.041 | 107.032
10.5 | 1.405 | 0.01351 | -0.041 | 104.019
11 | 1.442 | 0.01432 | -0.041 | 100.731
11.5 | 1.474 | 0.01516 | -0.042 | 97.227
12 | 1.502 | 0.0162 | -0.042 | 92.702
12.5 | 1.525 | 0.01731 | -0.043 | 88.125
13 | 1.545 | 0.01842 | -0.043 | 83.871
13.5 | 1.56 | 0.01967 | -0.044 | 79.302
14 | 1.571 | 0.02104 | -0.044 | 74.657
14.5 | 1.575 | 0.02252 | -0.044 | 69.94
15 | 1.572 | 0.02435 | -0.045 | 64.563
15.5 | 1.565 | 0.02611 | -0.045 | 59.948
16 | 1.553 | 0.02826 | -0.046 | 54.961
16.5 | 1.537 | 0.03018 | -0.046 | 50.944
17 | 1.517 | 0.03261 | -0.046 | 46.521
17.5 | 1.493 | 0.03499 | -0.047 | 42.672
18 | 1.465 | 0.03819 | -0.047 | 38.354
18.5 | 1.433 | 0.04159 | -0.047 | 34.464
19 | 1.4 | 0.04484 | -0.047 | 31.23
19.5 | 1.365 | 0.04838 | -0.048 | 28.213

## 146. Re 20M Mach 0.00 (2)
BIGFOIL.COM POLAR EXPORT
NACA63-417 a=0.0
NACA63-417 a=0.0 |  |  |  | Cl Max: | 1.784 | at alpha= | 19.5 | deg
XFOIL ncrit=9 |  |  |  | L/D Max: | 146.508 | at alpha= | 5 | deg
Re: | 20000000 |  |  | Cd Min: | 0.05632 | at alpha= | 20 | deg
Mach: | 0 |  |  | Cl=0 at alpha= | -2.0513 | deg
|  |  |  | @ Cl=0.1, Cd= | 0.0048695
|  |  |  | @ Cl=0.4, Cd= | 0.0041274
|  |  |  | @ Cl=0.6, Cd= | 0.0046029
alpha (deg) | Cl | Cd | Cm | Cl/Cd
-20 | -1.6184 | 0.03141 | -0.0543 | -51.525
-19.5 | -1.6104 | 0.0281 | -0.0533 | -57.3096
-19 | -1.5949 | 0.02551 | -0.0521 | -62.5206
-18.5 | -1.5815 | 0.02297 | -0.0503 | -68.8507
-17.5 | -1.5434 | 0.01917 | -0.0457 | -80.5112
-17 | -1.5211 | 0.0177 | -0.043 | -85.9379
-16.5 | -1.4985 | 0.01645 | -0.0398 | -91.0942
-16 | -1.479 | 0.01537 | -0.0354 | -96.2264
-15.5 | -1.4617 | 0.01458 | -0.0297 | -100.2538
-15 | -1.4231 | 0.01387 | -0.0275 | -102.6027
-14.5 | -1.3808 | 0.0132 | -0.0258 | -104.6061
-14 | -1.3356 | 0.01258 | -0.0246 | -106.1685
-13.5 | -1.2885 | 0.01199 | -0.0236 | -107.4646
-13 | -1.2393 | 0.01147 | -0.0228 | -108.0471
-12.5 | -1.1895 | 0.0109 | -0.0222 | -109.1284
-12 | -1.1382 | 0.01041 | -0.0217 | -109.3372
-11.5 | -1.0858 | 0.00993 | -0.0214 | -109.3454
-11 | -1.033 | 0.00946 | -0.0211 | -109.1966
-10.5 | -0.9789 | 0.00905 | -0.0211 | -108.1657
-10 | -0.9237 | 0.00869 | -0.0211 | -106.2946
-9.5 | -0.8681 | 0.00837 | -0.0213 | -103.7157
-9 | -0.8122 | 0.00801 | -0.0215 | -101.3983
-8.5 | -0.7583 | 0.0074 | -0.0214 | -102.473
-8 | -0.7012 | 0.0071 | -0.0218 | -98.7606
-7.5 | -0.6433 | 0.0069 | -0.0222 | -93.2319
-7 | -0.5851 | 0.00668 | -0.0228 | -87.5898
-6.5 | -0.5268 | 0.00649 | -0.0233 | -81.171
-6 | -0.4681 | 0.0063 | -0.0239 | -74.3016
-5.5 | -0.4093 | 0.00615 | -0.0245 | -66.5528
-5 | -0.3502 | 0.00597 | -0.0252 | -58.66
-4.5 | -0.291 | 0.00586 | -0.0259 | -49.6587
-4 | -0.2316 | 0.0057 | -0.0266 | -40.6316
-3.5 | -0.1722 | 0.00559 | -0.0274 | -30.805
-3 | -0.1127 | 0.00544 | -0.0282 | -20.7169
-2.5 | -0.0534 | 0.0053 | -0.0289 | -10.0755
-2 | 0.0061 | 0.00516 | -0.0297 | 1.1822
-1.5 | 0.0655 | 0.00498 | -0.0306 | 13.1526
-1 | 0.1248 | 0.00479 | -0.0314 | 26.0543
-0.5 | 0.1843 | 0.00459 | -0.0323 | 40.1525
0 | 0.2429 | 0.00423 | -0.0332 | 57.4232
0.5 | 0.3027 | 0.00416 | -0.0341 | 72.7644
1 | 0.3624 | 0.00414 | -0.035 | 87.5362
1.5 | 0.422 | 0.00412 | -0.036 | 102.4272
2 | 0.4814 | 0.00423 | -0.0369 | 113.8061
2.5 | 0.5406 | 0.00437 | -0.0377 | 123.7071
3 | 0.5993 | 0.0046 | -0.0386 | 130.2826
3.5 | 0.6578 | 0.00484 | -0.0393 | 135.9091
4 | 0.7162 | 0.00505 | -0.0401 | 141.8218
4.5 | 0.7741 | 0.00529 | -0.0409 | 146.3327
5 | 0.8307 | 0.00567 | -0.0414 | 146.5079
5.5 | 0.8851 | 0.00622 | -0.0417 | 142.299
6 | 0.9406 | 0.00659 | -0.0421 | 142.7314
6.5 | 0.9957 | 0.00697 | -0.0424 | 142.8551
7 | 1.0507 | 0.00731 | -0.0428 | 143.7346
7.5 | 1.1039 | 0.00776 | -0.0428 | 142.2552
8 | 1.1564 | 0.0082 | -0.0428 | 141.0244
8.5 | 1.2059 | 0.00879 | -0.0423 | 137.19
9 | 1.2562 | 0.00924 | -0.0419 | 135.9524
9.5 | 1.3054 | 0.00969 | -0.0414 | 134.7162
10 | 1.3533 | 0.01014 | -0.0406 | 133.4615
10.5 | 1.3989 | 0.01063 | -0.0396 | 131.5992
11 | 1.4404 | 0.01117 | -0.0378 | 128.9526
11.5 | 1.47 | 0.01168 | -0.0339 | 125.8562
12 | 1.4863 | 0.01254 | -0.0282 | 118.5247
12.5 | 1.511 | 0.01352 | -0.0246 | 111.7604
13 | 1.5355 | 0.01468 | -0.0214 | 104.5981
13.5 | 1.5579 | 0.016 | -0.0183 | 97.3688
14 | 1.584 | 0.01736 | -0.0161 | 91.2442
14.5 | 1.6065 | 0.01919 | -0.0139 | 83.7155
15 | 1.6274 | 0.02125 | -0.0119 | 76.5835
15.5 | 1.6496 | 0.02337 | -0.0104 | 70.5862
16 | 1.6694 | 0.02592 | -0.0093 | 64.4059
17 | 1.7421 | 0.03205 | -0.015 | 54.3557
17.5 | 1.7541 | 0.03556 | -0.0142 | 49.3279
18 | 1.7623 | 0.03955 | -0.0135 | 44.5588
18.5 | 1.7739 | 0.04324 | -0.0129 | 41.0245
19 | 1.7794 | 0.04753 | -0.0123 | 37.4374
19.5 | 1.784 | 0.05183 | -0.0117 | 34.4202
20 | 1.7833 | 0.05632 | -0.0104 | 31.6637

## 147. Re 20M Mach 0.10 (1)
BIGFOIL.COM POLAR EXPORT
NACA63-417 a=0.0
NACA63-417 a=0.0 |  |  |  | Cl Max: | 1.566 | at alpha= | 14.5 | deg
JavaFoil+Calcfoil stall+Eppler ext transition |  |  |  | L/D Max: | 126.49 | at alpha= | 6.5 | deg
Re: | 20000000 |  |  | Cd Min: | 0.00542 | at alpha= | 0 | deg
Mach: | 0.1 |  |  | Cl=0 at alpha= | -2 | deg
|  |  |  | @ Cl=0.1, Cd= | 0.0056136
|  |  |  | @ Cl=0.4, Cd= | 0.0056508
|  |  |  | @ Cl=0.6, Cd= | 0.0061326
alpha (deg) | Cl | Cd | Cm | Cl/Cd
-18.5 | -0.759 | 0.11215 | -0.007 | -6.768
-18 | -0.786 | 0.10092 | -0.008 | -7.783
-17.5 | -0.816 | 0.08609 | -0.008 | -9.477
-17 | -0.835 | 0.08155 | -0.009 | -10.238
-16.5 | -0.896 | 0.04724 | -0.01 | -18.97
-16 | -0.922 | 0.03926 | -0.011 | -23.488
-15.5 | -0.947 | 0.03173 | -0.012 | -29.854
-15 | -0.968 | 0.02603 | -0.012 | -37.199
-14.5 | -0.984 | 0.02192 | -0.013 | -44.879
-14 | -0.994 | 0.01877 | -0.014 | -52.963
-13.5 | -0.999 | 0.01633 | -0.014 | -61.185
-13 | -0.999 | 0.01446 | -0.015 | -69.145
-12.5 | -0.994 | 0.01302 | -0.015 | -76.392
-12 | -0.982 | 0.01213 | -0.016 | -80.946
-11.5 | -0.968 | 0.00974 | -0.017 | -99.391
-11 | -0.949 | 0.01055 | -0.017 | -89.956
-10.5 | -0.923 | 0.00941 | -0.018 | -98.156
-10 | -0.888 | 0.00903 | -0.018 | -98.273
-9.5 | -0.848 | 0.00861 | -0.019 | -98.577
-9 | -0.805 | 0.00824 | -0.019 | -97.719
-8.5 | -0.759 | 0.00802 | -0.02 | -94.651
-8 | -0.709 | 0.00764 | -0.021 | -92.861
-7.5 | -0.657 | 0.00733 | -0.021 | -89.717
-7 | -0.603 | 0.00682 | -0.022 | -88.368
-6.5 | -0.545 | 0.0067 | -0.022 | -81.455
-6 | -0.487 | 0.00649 | -0.023 | -75.051
-5.5 | -0.428 | 0.00634 | -0.023 | -67.556
-5 | -0.368 | 0.00663 | -0.024 | -55.523
-4.5 | -0.308 | 0.00654 | -0.025 | -47.073
-4 | -0.247 | 0.00646 | -0.025 | -38.221
-3.5 | -0.185 | 0.0063 | -0.026 | -29.416
-3 | -0.124 | 0.00621 | -0.026 | -19.951
-2.5 | -0.062 | 0.00597 | -0.027 | -10.398
-2 | 0 | 0.00591 | -0.027 | -0.023
-1.5 | 0.062 | 0.00573 | -0.028 | 10.81
-1 | 0.124 | 0.00554 | -0.029 | 22.411
-0.5 | 0.186 | 0.00547 | -0.029 | 34.035
0 | 0.248 | 0.00542 | -0.03 | 45.807
0.5 | 0.309 | 0.0055 | -0.03 | 56.283
1 | 0.371 | 0.00559 | -0.031 | 66.451
1.5 | 0.433 | 0.00572 | -0.032 | 75.655
2 | 0.495 | 0.00586 | -0.032 | 84.416
2.5 | 0.556 | 0.00601 | -0.033 | 92.459
3 | 0.617 | 0.00618 | -0.033 | 99.934
3.5 | 0.679 | 0.00644 | -0.034 | 105.397
4 | 0.74 | 0.00672 | -0.035 | 110.066
4.5 | 0.801 | 0.00702 | -0.035 | 113.963
5 | 0.861 | 0.00735 | -0.036 | 117.095
5.5 | 0.921 | 0.00773 | -0.036 | 119.148
6 | 0.981 | 0.00813 | -0.037 | 120.652
6.5 | 1.034 | 0.00818 | -0.038 | 126.49
7 | 1.087 | 0.00888 | -0.038 | 122.367
7.5 | 1.139 | 0.00938 | -0.038 | 121.392
8 | 1.187 | 0.01041 | -0.039 | 113.994
8.5 | 1.237 | 0.01098 | -0.039 | 112.65
9 | 1.284 | 0.0116 | -0.04 | 110.635
9.5 | 1.328 | 0.01226 | -0.04 | 108.324
10 | 1.37 | 0.01296 | -0.041 | 105.717
10.5 | 1.409 | 0.01371 | -0.041 | 102.754
11 | 1.445 | 0.01455 | -0.042 | 99.34
11.5 | 1.476 | 0.01548 | -0.042 | 95.395
12 | 1.502 | 0.01657 | -0.043 | 90.649
12.5 | 1.525 | 0.01763 | -0.043 | 86.479
13 | 1.543 | 0.01879 | -0.043 | 82.092
13.5 | 1.556 | 0.02008 | -0.044 | 77.484
14 | 1.564 | 0.0215 | -0.044 | 72.771
14.5 | 1.566 | 0.02304 | -0.045 | 67.972
15 | 1.56 | 0.02493 | -0.045 | 62.57
15.5 | 1.549 | 0.02681 | -0.045 | 57.775
16 | 1.533 | 0.02888 | -0.046 | 53.099
16.5 | 1.513 | 0.0311 | -0.046 | 48.654
17 | 1.488 | 0.03366 | -0.046 | 44.198
17.5 | 1.459 | 0.0366 | -0.047 | 39.847
18 | 1.426 | 0.03933 | -0.047 | 36.266
18.5 | 1.389 | 0.0433 | -0.047 | 32.085
19 | 1.351 | 0.04685 | -0.047 | 28.841
19.5 | 1.309 | 0.05179 | -0.048 | 25.271

## 148. Re 20M Mach 0.10 (2)
BIGFOIL.COM POLAR EXPORT
NACA63-417 a=0.0
NACA63-417 a=0.0 |  |  |  | Cl Max: | 1.7732 | at alpha= | 19.5 | deg
XFOIL ncrit=9 |  |  |  | L/D Max: | 147.254 | at alpha= | 5 | deg
Re: | 20000000 |  |  | Cd Min: | 0.05881 | at alpha= | 20 | deg
Mach: | 0.1 |  |  | Cl=0 at alpha= | -2.0526 | deg
|  |  |  | @ Cl=0.1, Cd= | 0.0048721
|  |  |  | @ Cl=0.4, Cd= | 0.0041283
|  |  |  | @ Cl=0.6, Cd= | 0.0045867
alpha (deg) | Cl | Cd | Cm | Cl/Cd
-20 | -1.6052 | 0.03451 | -0.0573 | -46.5141
-19.5 | -1.6007 | 0.03063 | -0.0567 | -52.2592
-19 | -1.5864 | 0.02772 | -0.0557 | -57.2294
-18.5 | -1.5754 | 0.02476 | -0.054 | -63.6268
-18 | -1.5529 | 0.02278 | -0.0524 | -68.1694
-17.5 | -1.5403 | 0.02037 | -0.0497 | -75.6161
-17 | -1.5186 | 0.01869 | -0.0471 | -81.252
-16.5 | -1.496 | 0.01725 | -0.044 | -86.7246
-16 | -1.4751 | 0.01598 | -0.0402 | -92.3091
-15.5 | -1.4578 | 0.01497 | -0.0348 | -97.3814
-15 | -1.4301 | 0.01424 | -0.0305 | -100.4284
-14.5 | -1.3891 | 0.01352 | -0.0284 | -102.7441
-14 | -1.3446 | 0.01285 | -0.0267 | -104.6381
-13.5 | -1.2977 | 0.01222 | -0.0255 | -106.1948
-13 | -1.2484 | 0.01167 | -0.0245 | -106.9751
-12.5 | -1.1984 | 0.01108 | -0.0236 | -108.1588
-12 | -1.1468 | 0.01056 | -0.023 | -108.5985
-11.5 | -1.094 | 0.01008 | -0.0225 | -108.5317
-11 | -1.0407 | 0.00959 | -0.0222 | -108.5193
-10.5 | -0.9863 | 0.00915 | -0.022 | -107.7923
-10 | -0.9308 | 0.00877 | -0.0219 | -106.1345
-9.5 | -0.8746 | 0.00844 | -0.022 | -103.6256
-9 | -0.8181 | 0.00808 | -0.0221 | -101.25
-8.5 | -0.7617 | 0.0077 | -0.0222 | -98.9221
-8 | -0.7062 | 0.00715 | -0.0222 | -98.7692
-7.5 | -0.6479 | 0.00692 | -0.0226 | -93.6272
-7 | -0.5892 | 0.00671 | -0.0231 | -87.8092
-6.5 | -0.5305 | 0.00651 | -0.0236 | -81.49
-6 | -0.4712 | 0.00633 | -0.0242 | -74.4392
-5.5 | -0.412 | 0.00616 | -0.0248 | -66.8831
-5 | -0.3525 | 0.00599 | -0.0255 | -58.8481
-4.5 | -0.2928 | 0.00587 | -0.0261 | -49.8807
-4 | -0.233 | 0.00571 | -0.0269 | -40.8056
-3.5 | -0.1732 | 0.0056 | -0.0276 | -30.9286
-3 | -0.1132 | 0.00545 | -0.0284 | -20.7706
-2.5 | -0.0536 | 0.0053 | -0.0291 | -10.1132
-2 | 0.0063 | 0.00516 | -0.0299 | 1.2209
-1.5 | 0.0661 | 0.00498 | -0.0308 | 13.2731
-1 | 0.1258 | 0.00479 | -0.0316 | 26.263
-0.5 | 0.1856 | 0.00459 | -0.0325 | 40.4357
0 | 0.2446 | 0.00423 | -0.0334 | 57.8251
0.5 | 0.3048 | 0.00416 | -0.0343 | 73.2692
1 | 0.3649 | 0.00414 | -0.0352 | 88.1401
1.5 | 0.4249 | 0.00412 | -0.0362 | 103.1311
2 | 0.4847 | 0.00423 | -0.0371 | 114.5863
2.5 | 0.5444 | 0.00437 | -0.038 | 124.5767
3 | 0.6034 | 0.0046 | -0.0388 | 131.1739
3.5 | 0.6623 | 0.00485 | -0.0396 | 136.5567
4 | 0.7211 | 0.00505 | -0.0403 | 142.7921
4.5 | 0.7794 | 0.0053 | -0.041 | 147.0566
5 | 0.8364 | 0.00568 | -0.0416 | 147.2535
5.5 | 0.8911 | 0.00624 | -0.0418 | 142.8045
6 | 0.947 | 0.00662 | -0.0422 | 143.0514
6.5 | 1.0025 | 0.00701 | -0.0425 | 143.01
7 | 1.0577 | 0.00736 | -0.0427 | 143.7092
7.5 | 1.1112 | 0.00781 | -0.0427 | 142.2791
8 | 1.1637 | 0.00827 | -0.0426 | 140.7134
8.5 | 1.2135 | 0.00886 | -0.042 | 136.9639
9 | 1.2636 | 0.00934 | -0.0415 | 135.2891
9.5 | 1.3128 | 0.0098 | -0.0408 | 133.9592
10 | 1.3604 | 0.01027 | -0.0399 | 132.4635
10.5 | 1.4056 | 0.01076 | -0.0386 | 130.632
11 | 1.4455 | 0.01134 | -0.0364 | 127.4691
11.5 | 1.4642 | 0.01195 | -0.0305 | 122.5272
12 | 1.4855 | 0.0129 | -0.0259 | 115.155
12.5 | 1.511 | 0.01398 | -0.0225 | 108.083
13 | 1.5354 | 0.01525 | -0.0194 | 100.682
13.5 | 1.5577 | 0.01665 | -0.0162 | 93.5556
14.5 | 1.6061 | 0.02015 | -0.0121 | 79.7072
15 | 1.6278 | 0.02231 | -0.0103 | 72.9628
15.5 | 1.6493 | 0.02468 | -0.0089 | 66.8274
16 | 1.7048 | 0.02769 | -0.015 | 61.5674
16.5 | 1.7244 | 0.03062 | -0.0143 | 56.3161
17 | 1.7401 | 0.03394 | -0.0136 | 51.2699
17.5 | 1.7496 | 0.03782 | -0.0127 | 46.2612
18 | 1.7585 | 0.04176 | -0.0119 | 42.1097
18.5 | 1.7673 | 0.04586 | -0.0113 | 38.5369
19 | 1.7713 | 0.05031 | -0.0106 | 35.2077
19.5 | 1.7732 | 0.05492 | -0.0098 | 32.287
20 | 1.7479 | 0.05881 | -0.0035 | 29.7211

## 149. Re 20M Mach 0.25 (1)
BIGFOIL.COM POLAR EXPORT
NACA63-417 a=0.0
NACA63-417 a=0.0 |  |  |  | Cl Max: | 1.517 | at alpha= | 13 | deg
JavaFoil+Calcfoil stall+Eppler ext transition |  |  |  | L/D Max: | 118.645 | at alpha= | 7 | deg
Re: | 20000000 |  |  | Cd Min: | 0.00547 | at alpha= | 0 | deg
Mach: | 0.25 |  |  | Cl=0 at alpha= | -2 | deg
|  |  |  | @ Cl=0.1, Cd= | 0.0056688
|  |  |  | @ Cl=0.4, Cd= | 0.0056734
|  |  |  | @ Cl=0.6, Cd= | 0.0061775
alpha (deg) | Cl | Cd | Cm | Cl/Cd
-16.5 | -0.54 | 0.11035 | -0.008 | -4.897
-16 | -0.589 | 0.10452 | -0.008 | -5.637
-15.5 | -0.639 | 0.09147 | -0.009 | -6.986
-15 | -0.687 | 0.07892 | -0.01 | -8.701
-14.5 | -0.756 | 0.04999 | -0.012 | -15.131
-14 | -0.814 | 0.03363 | -0.013 | -24.19
-13.5 | -0.857 | 0.02487 | -0.014 | -34.443
-13 | -0.888 | 0.0198 | -0.015 | -44.826
-12.5 | -0.908 | 0.01665 | -0.015 | -54.553
-12 | -0.919 | 0.01438 | -0.016 | -63.935
-11.5 | -0.921 | 0.01283 | -0.017 | -71.824
-11 | -0.914 | 0.01175 | -0.017 | -77.8
-10.5 | -0.902 | 0.00998 | -0.018 | -90.37
-10 | -0.885 | 0.00958 | -0.019 | -92.368
-9.5 | -0.852 | 0.00919 | -0.019 | -92.746
-9 | -0.813 | 0.00862 | -0.02 | -94.42
-8.5 | -0.77 | 0.00827 | -0.021 | -93.135
-8 | -0.722 | 0.00799 | -0.021 | -90.395
-7.5 | -0.671 | 0.00761 | -0.022 | -88.229
-7 | -0.617 | 0.00703 | -0.022 | -87.769
-6.5 | -0.559 | 0.00681 | -0.023 | -81.99
-6 | -0.499 | 0.00662 | -0.023 | -75.459
-5.5 | -0.439 | 0.00645 | -0.024 | -68.11
-5 | -0.378 | 0.00675 | -0.025 | -55.996
-4.5 | -0.316 | 0.0066 | -0.025 | -47.852
-4 | -0.253 | 0.00652 | -0.026 | -38.868
-3.5 | -0.19 | 0.0064 | -0.026 | -29.756
-3 | -0.127 | 0.00632 | -0.027 | -20.136
-2.5 | -0.064 | 0.00606 | -0.028 | -10.52
-2 | 0 | 0.00595 | -0.028 | -0.024
-1.5 | 0.064 | 0.00577 | -0.029 | 11.038
-1 | 0.128 | 0.00559 | -0.029 | 22.816
-0.5 | 0.191 | 0.0055 | -0.03 | 34.777
0 | 0.255 | 0.00547 | -0.031 | 46.63
0.5 | 0.318 | 0.00555 | -0.031 | 57.327
1 | 0.381 | 0.00562 | -0.032 | 67.857
1.5 | 0.445 | 0.0058 | -0.033 | 76.727
2 | 0.508 | 0.00593 | -0.033 | 85.643
2.5 | 0.571 | 0.00609 | -0.034 | 93.841
3 | 0.634 | 0.00628 | -0.034 | 100.989
3.5 | 0.697 | 0.00656 | -0.035 | 106.235
4 | 0.76 | 0.00685 | -0.036 | 110.839
4.5 | 0.822 | 0.00724 | -0.036 | 113.578
5 | 0.884 | 0.0076 | -0.037 | 116.27
5.5 | 0.946 | 0.00805 | -0.038 | 117.472
6 | 1 | 0.00846 | -0.038 | 118.282
6.5 | 1.056 | 0.0089 | -0.038 | 118.58
7 | 1.11 | 0.00935 | -0.039 | 118.645
7.5 | 1.162 | 0.00992 | -0.039 | 117.185
8 | 1.211 | 0.01108 | -0.04 | 109.373
8.5 | 1.261 | 0.01176 | -0.04 | 107.196
9 | 1.307 | 0.01245 | -0.041 | 104.943
9.5 | 1.35 | 0.01324 | -0.041 | 101.903
10 | 1.389 | 0.01406 | -0.042 | 98.811
10.5 | 1.425 | 0.01495 | -0.042 | 95.331
11 | 1.457 | 0.01596 | -0.043 | 91.262
11.5 | 1.482 | 0.01713 | -0.043 | 86.511
12 | 1.5 | 0.01839 | -0.043 | 81.544
12.5 | 1.512 | 0.01971 | -0.044 | 76.711
13 | 1.517 | 0.02114 | -0.044 | 71.744
13.5 | 1.515 | 0.02276 | -0.045 | 66.549
14 | 1.505 | 0.02458 | -0.045 | 61.241
14.5 | 1.484 | 0.02677 | -0.046 | 55.458
15 | 1.452 | 0.02947 | -0.046 | 49.255
15.5 | 1.411 | 0.03216 | -0.046 | 43.866
16 | 1.36 | 0.03553 | -0.046 | 38.285
16.5 | 1.303 | 0.03882 | -0.047 | 33.566
17 | 1.238 | 0.04295 | -0.047 | 28.824
17.5 | 1.166 | 0.04736 | -0.047 | 24.619
18 | 1.087 | 0.05301 | -0.047 | 20.509

## 150. Re 20M Mach 0.25 (2)
BIGFOIL.COM POLAR EXPORT
NACA63-417 a=0.0
NACA63-417 a=0.0 |  |  |  | Cl Max: | 1.7225 | at alpha= | 18 | deg
XFOIL ncrit=9 |  |  |  | L/D Max: | 151.009 | at alpha= | 5 | deg
Re: | 20000000 |  |  | Cd Min: | 0.07842 | at alpha= | 20 | deg
Mach: | 0.25 |  |  | Cl=0 at alpha= | -2.0604 | deg
|  |  |  | @ Cl=0.1, Cd= | 0.0049059
|  |  |  | @ Cl=0.4, Cd= | 0.0041134
|  |  |  | @ Cl=0.6, Cd= | 0.0045326
alpha (deg) | Cl | Cd | Cm | Cl/Cd
-20 | -1.4414 | 0.06524 | -0.0587 | -22.0938
-19.5 | -1.4766 | 0.0544 | -0.0644 | -27.1434
-19 | -1.4788 | 0.04785 | -0.0668 | -30.9049
-18.5 | -1.4961 | 0.04045 | -0.0687 | -36.9864
-18 | -1.4757 | 0.03685 | -0.0686 | -40.0461
-17.5 | -1.495 | 0.0306 | -0.0682 | -48.8562
-17 | -1.4845 | 0.02701 | -0.0666 | -54.9611
-16.5 | -1.467 | 0.02417 | -0.0644 | -60.6951
-16 | -1.4548 | 0.02127 | -0.0614 | -68.3968
-15.5 | -1.4369 | 0.019 | -0.0579 | -75.6263
-15 | -1.4142 | 0.01724 | -0.054 | -82.0302
-14.5 | -1.392 | 0.01578 | -0.0493 | -88.2129
-14 | -1.3753 | 0.01465 | -0.0426 | -93.8771
-13.5 | -1.3413 | 0.01375 | -0.038 | -97.5491
-13 | -1.2942 | 0.013 | -0.0354 | -99.5538
-12.5 | -1.2454 | 0.01221 | -0.033 | -101.9984
-12 | -1.1937 | 0.01149 | -0.0311 | -103.8903
-11.5 | -1.1396 | 0.01087 | -0.0296 | -104.839
-11 | -1.084 | 0.01028 | -0.0284 | -105.4475
-10.5 | -1.0273 | 0.00975 | -0.0274 | -105.3641
-10 | -0.9698 | 0.00923 | -0.0266 | -105.0704
-9.5 | -0.9111 | 0.00881 | -0.026 | -103.4166
-9 | -0.8516 | 0.00842 | -0.0256 | -101.1401
-8.5 | -0.7918 | 0.00806 | -0.0254 | -98.2382
-8 | -0.7323 | 0.00764 | -0.0252 | -95.8508
-7.5 | -0.6738 | 0.00709 | -0.025 | -95.0353
-7 | -0.6122 | 0.00686 | -0.0252 | -89.242
-6.5 | -0.5507 | 0.00663 | -0.0255 | -83.0618
-6 | -0.4889 | 0.00644 | -0.0258 | -75.9161
-5.5 | -0.427 | 0.00625 | -0.0263 | -68.32
-5 | -0.365 | 0.00608 | -0.0268 | -60.0329
-4.5 | -0.303 | 0.00593 | -0.0274 | -51.0961
-4 | -0.2408 | 0.00577 | -0.028 | -41.7331
-3.5 | -0.1787 | 0.00565 | -0.0287 | -31.6283
-3 | -0.1164 | 0.00551 | -0.0295 | -21.1252
-2.5 | -0.0546 | 0.00534 | -0.0302 | -10.2247
-2 | 0.0075 | 0.00519 | -0.031 | 1.4451
-1.5 | 0.0694 | 0.005 | -0.0318 | 13.88
-1 | 0.1312 | 0.00481 | -0.0327 | 27.2765
-0.5 | 0.1931 | 0.00459 | -0.0336 | 42.0697
0 | 0.2541 | 0.00423 | -0.0345 | 60.0709
0.5 | 0.3166 | 0.00417 | -0.0355 | 75.9233
1 | 0.3788 | 0.00411 | -0.0364 | 92.1655
1.5 | 0.4411 | 0.00412 | -0.0374 | 107.0631
2 | 0.5033 | 0.00422 | -0.0383 | 119.2654
2.5 | 0.5651 | 0.00439 | -0.0392 | 128.7244
3 | 0.6263 | 0.00464 | -0.0399 | 134.9784
3.5 | 0.6875 | 0.00487 | -0.0407 | 141.1704
4 | 0.7485 | 0.00511 | -0.0414 | 146.4775
4.5 | 0.8089 | 0.00539 | -0.042 | 150.0742
5 | 0.8683 | 0.00575 | -0.0425 | 151.0087
5.5 | 0.9249 | 0.00633 | -0.0425 | 146.1137
6 | 0.9824 | 0.00678 | -0.0426 | 144.8968
6.5 | 1.0395 | 0.00721 | -0.0426 | 144.1748
7 | 1.0961 | 0.00763 | -0.0425 | 143.6566
7.5 | 1.1513 | 0.00809 | -0.0422 | 142.3115
8 | 1.2038 | 0.00866 | -0.0413 | 139.0069
8.5 | 1.2528 | 0.00934 | -0.04 | 134.1328
9 | 1.3024 | 0.00988 | -0.0386 | 131.8219
9.5 | 1.3495 | 0.01042 | -0.0368 | 129.5106
10 | 1.3909 | 0.01102 | -0.0341 | 126.216
10.5 | 1.4081 | 0.01175 | -0.0273 | 119.8383
11 | 1.4324 | 0.01281 | -0.0227 | 111.8189
11.5 | 1.4599 | 0.01402 | -0.019 | 104.1298
12 | 1.4862 | 0.01548 | -0.0156 | 96.0078
12.5 | 1.5116 | 0.01714 | -0.0125 | 88.1914
13 | 1.534 | 0.01902 | -0.0094 | 80.6519
13.5 | 1.5653 | 0.02076 | -0.0079 | 75.3998
14 | 1.5989 | 0.02353 | -0.0084 | 67.9516
14.5 | 1.6402 | 0.02629 | -0.0102 | 62.3887
15 | 1.6666 | 0.02963 | -0.0104 | 56.247
15.5 | 1.6837 | 0.03316 | -0.0093 | 50.775
16 | 1.6998 | 0.03671 | -0.008 | 46.3035
16.5 | 1.71 | 0.04096 | -0.007 | 41.748
17 | 1.7148 | 0.04563 | -0.0059 | 37.5805
17.5 | 1.7221 | 0.05015 | -0.0049 | 34.339
18 | 1.7225 | 0.05526 | -0.004 | 31.1708
18.5 | 1.6943 | 0.05934 | 0.0031 | 28.5524
19 | 1.6975 | 0.06498 | 0.0025 | 26.1234
19.5 | 1.6997 | 0.07105 | 0.0013 | 23.9226
20 | 1.6932 | 0.07842 | -0.0007 | 21.5914

## 151. Re 20M Mach 0.50 (1)
BIGFOIL.COM POLAR EXPORT
NACA63-417 a=0.0
NACA63-417 a=0.0 |  |  |  | Cl Max: | 1.386 | at alpha= | 9.5 | deg
JavaFoil+Calcfoil stall+Eppler ext transition |  |  |  | L/D Max: | 106.88 | at alpha= | 4.5 | deg
Re: | 20000000 |  |  | Cd Min: | 0.00565 | at alpha= | 0 | deg
Mach: | 0.5 |  |  | Cl=0 at alpha= | -2 | deg
|  |  |  | @ Cl=0.1, Cd= | 0.0059532
|  |  |  | @ Cl=0.4, Cd= | 0.0059014
|  |  |  | @ Cl=0.6, Cd= | 0.0065148
alpha (deg) | Cl | Cd | Cm | Cl/Cd
-20 | -1.023 | 0.19259 | -0.006 | -5.311
-19.5 | -0.997 | 0.17634 | -0.007 | -5.651
-19 | -0.968 | 0.16919 | -0.007 | -5.719
-18.5 | -0.939 | 0.16801 | -0.007 | -5.589
-18 | -0.91 | 0.15951 | -0.007 | -5.705
-17.5 | -0.881 | 0.15645 | -0.007 | -5.631
-17 | -0.854 | 0.14515 | -0.008 | -5.886
-16.5 | -0.825 | 0.13878 | -0.008 | -5.946
-16 | -0.796 | 0.13319 | -0.008 | -5.98
-15.5 | -0.769 | 0.12036 | -0.008 | -6.385
-15 | -0.742 | 0.10939 | -0.009 | -6.785
-14.5 | -0.715 | 0.10179 | -0.009 | -7.022
-14 | -0.685 | 0.09905 | -0.009 | -6.912
-13.5 | -0.658 | 0.08943 | -0.01 | -7.362
-13 | -0.633 | 0.08049 | -0.011 | -7.865
-12.5 | -0.598 | 0.08634 | -0.01 | -6.925
-12 | -0.572 | 0.07784 | -0.011 | -7.343
-11.5 | -0.559 | 0.05945 | -0.014 | -9.4
-11 | -0.6 | 0.01866 | -0.019 | -32.15
-10.5 | -0.577 | 0.0147 | -0.02 | -39.266
-10 | -0.454 | 0.07399 | -0.01 | -6.142
-9.5 | -0.427 | 0.06351 | -0.011 | -6.728
-9 | -0.405 | 0.05204 | -0.014 | -7.79
-8.5 | -0.651 | 0.01275 | -0.022 | -51.007
-8 | -0.711 | 0.01061 | -0.023 | -66.979
-7.5 | -0.705 | 0.00919 | -0.024 | -76.65
-7 | -0.664 | 0.00854 | -0.025 | -77.747
-6.5 | -0.609 | 0.00801 | -0.026 | -75.942
-6 | -0.549 | 0.00721 | -0.026 | -76.086
-5.5 | -0.485 | 0.007 | -0.027 | -69.322
-5 | -0.419 | 0.00676 | -0.027 | -61.969
-4.5 | -0.351 | 0.00703 | -0.028 | -49.957
-4 | -0.282 | 0.0069 | -0.029 | -40.881
-3.5 | -0.212 | 0.00677 | -0.029 | -31.38
-3 | -0.142 | 0.0066 | -0.03 | -21.51
-2.5 | -0.071 | 0.00649 | -0.031 | -10.981
-2 | 0 | 0.00622 | -0.032 | -0.026
-1.5 | 0.071 | 0.00607 | -0.032 | 11.74
-1 | 0.143 | 0.00578 | -0.033 | 24.653
-0.5 | 0.214 | 0.00567 | -0.034 | 37.708
0 | 0.285 | 0.00565 | -0.034 | 50.474
0.5 | 0.355 | 0.0058 | -0.035 | 61.198
1 | 0.426 | 0.00596 | -0.036 | 71.404
1.5 | 0.497 | 0.00617 | -0.036 | 80.509
2 | 0.567 | 0.00638 | -0.037 | 88.958
2.5 | 0.638 | 0.00667 | -0.038 | 95.561
3 | 0.708 | 0.00692 | -0.038 | 102.279
3.5 | 0.778 | 0.00741 | -0.039 | 104.991
4 | 0.839 | 0.00792 | -0.039 | 105.96
4.5 | 0.904 | 0.00846 | -0.04 | 106.88
5 | 0.968 | 0.0091 | -0.04 | 106.317
5.5 | 1.031 | 0.00978 | -0.041 | 105.449
6 | 1.093 | 0.01051 | -0.042 | 104.056
6.5 | 1.152 | 0.01121 | -0.042 | 102.762
7 | 1.208 | 0.01208 | -0.043 | 99.95
7.5 | 1.257 | 0.01391 | -0.043 | 90.384
8 | 1.304 | 0.015 | -0.044 | 86.947
8.5 | 1.345 | 0.01626 | -0.044 | 82.706
9 | 1.374 | 0.01766 | -0.045 | 77.797
9.5 | 1.386 | 0.01936 | -0.045 | 71.568
10 | 1.372 | 0.02128 | -0.046 | 64.461
10.5 | 1.303 | 0.02408 | -0.046 | 54.128
11 | 0.849 | 0.02896 | -0.046 | 29.308
11.5 | 0.88 | 0.02973 | -0.047 | 29.591
12 | 0.902 | 0.03597 | -0.047 | 25.076
12.5 | 0.937 | 0.03425 | -0.047 | 27.365
13 | 0.961 | 0.03964 | -0.048 | 24.241
13.5 | 0.971 | 0.05108 | -0.047 | 19.017
14 | 1 | 0.05497 | -0.047 | 18.193
14.5 | 0.937 | 0.11214 | -0.035 | 8.358

## 152. Re 20M Mach 0.50 (2)
BIGFOIL.COM POLAR EXPORT
NACA63-417 a=0.0
NACA63-417 a=0.0 |  |  |  | Cl Max: | 1.5778 | at alpha= | 14 | deg
XFOIL ncrit=9 |  |  |  | L/D Max: | 164.473 | at alpha= | 5 | deg
Re: | 20000000 |  |  | Cd Min: | 0.11382 | at alpha= | 17 | deg
Mach: | 0.5 |  |  | Cl=0 at alpha= | -2.0964 | deg
|  |  |  | @ Cl=0.1, Cd= | 0.0051211
|  |  |  | @ Cl=0.4, Cd= | 0.0041938
|  |  |  | @ Cl=0.6, Cd= | 0.0043544
alpha (deg) | Cl | Cd | Cm | Cl/Cd
-8.5 | -0.9369 | 0.00937 | -0.0446 | -99.9893
-8 | -0.8634 | 0.0088 | -0.0416 | -98.1136
-7.5 | -0.7891 | 0.00835 | -0.0392 | -94.503
-7 | -0.7154 | 0.00789 | -0.0373 | -90.6717
-6.5 | -0.6448 | 0.00727 | -0.0355 | -88.6933
-6 | -0.5701 | 0.00699 | -0.0347 | -81.5594
-5.5 | -0.4961 | 0.00671 | -0.0341 | -73.9344
-5 | -0.4222 | 0.0065 | -0.0338 | -64.9538
-4.5 | -0.3488 | 0.00627 | -0.0337 | -55.63
-4 | -0.2758 | 0.00608 | -0.0338 | -45.3618
-3.5 | -0.2028 | 0.0059 | -0.0342 | -34.3729
-3 | -0.1302 | 0.00577 | -0.0347 | -22.565
-2.5 | -0.0578 | 0.00558 | -0.0353 | -10.3584
-2 | 0.0138 | 0.00539 | -0.0359 | 2.5603
-1.5 | 0.0855 | 0.00517 | -0.0367 | 16.5377
-1 | 0.1566 | 0.00493 | -0.0376 | 31.7647
0 | 0.2984 | 0.00427 | -0.0395 | 69.8829
0.5 | 0.3708 | 0.00423 | -0.0405 | 87.6596
1 | 0.4434 | 0.00414 | -0.0416 | 107.1014
1.5 | 0.5162 | 0.00421 | -0.0426 | 122.6128
2 | 0.5889 | 0.00433 | -0.0436 | 136.0046
2.5 | 0.6617 | 0.00449 | -0.0444 | 147.3719
3 | 0.7333 | 0.00475 | -0.0451 | 154.3789
3.5 | 0.804 | 0.00509 | -0.0455 | 157.9568
4 | 0.8748 | 0.00543 | -0.0458 | 161.105
4.5 | 0.9455 | 0.00575 | -0.0458 | 164.4348
5 | 1.0148 | 0.00617 | -0.0455 | 164.4733
5.5 | 1.0787 | 0.00685 | -0.0443 | 157.4745
6 | 1.1376 | 0.00764 | -0.0422 | 148.9005
6.5 | 1.1959 | 0.00834 | -0.0397 | 143.3933
7 | 1.2504 | 0.00903 | -0.0365 | 138.4718
7.5 | 1.2739 | 0.00996 | -0.0284 | 127.9016
8 | 1.2879 | 0.01169 | -0.0207 | 110.1711
8.5 | 1.306 | 0.01391 | -0.0147 | 93.8893
9 | 1.3281 | 0.01631 | -0.0096 | 81.4286
9.5 | 1.3569 | 0.01863 | -0.0054 | 72.8341
10 | 1.3826 | 0.02127 | -0.0014 | 65.0024
10.5 | 1.4098 | 0.02401 | 0.0023 | 58.7172
11 | 1.4343 | 0.02705 | 0.0058 | 53.024
11.5 | 1.4565 | 0.03052 | 0.0089 | 47.7228
12 | 1.4804 | 0.03409 | 0.0118 | 43.4262
12.5 | 1.5008 | 0.03811 | 0.0143 | 39.3807
13 | 1.5186 | 0.04238 | 0.0167 | 35.8329
13.5 | 1.5587 | 0.04727 | 0.0149 | 32.9744
14 | 1.5778 | 0.05334 | 0.0144 | 29.5801
14.5 | 1.5648 | 0.05903 | 0.0185 | 26.5086
15 | 1.5452 | 0.06721 | 0.0186 | 22.9906
15.5 | 1.5207 | 0.07676 | 0.0166 | 19.8111
16 | 1.4881 | 0.08787 | 0.0126 | 16.9352
16.5 | 1.449 | 0.10053 | 0.0066 | 14.4136
17 | 1.4109 | 0.11382 | -0.0007 | 12.3959