## index
index | Re | Mach | Datasource
1 | 50000 | 0 | JavaFoil+Calcfoil stall+Eppler ext transition
2 | 50000 | 0 | XFOIL ncrit=9
3 | 50000 | 0.1 | JavaFoil+Calcfoil stall+Eppler ext transition
4 | 50000 | 0.1 | XFOIL ncrit=9
5 | 50000 | 0.25 | JavaFoil+Calcfoil stall+Eppler ext transition
6 | 50000 | 0.25 | XFOIL ncrit=9
7 | 50000 | 0.5 | JavaFoil+Calcfoil stall+Eppler ext transition
8 | 50000 | 0.5 | XFOIL ncrit=9
9 | 100000 | 0 | JavaFoil+Calcfoil stall+Eppler ext transition
10 | 100000 | 0 | XFOIL ncrit=9
11 | 100000 | 0.1 | JavaFoil+Calcfoil stall+Eppler ext transition
12 | 100000 | 0.1 | XFOIL ncrit=9
13 | 100000 | 0.25 | JavaFoil+Calcfoil stall+Eppler ext transition
14 | 100000 | 0.25 | XFOIL ncrit=9
15 | 100000 | 0.5 | JavaFoil+Calcfoil stall+Eppler ext transition
16 | 100000 | 0.5 | XFOIL ncrit=9
17 | 250000 | 0 | JavaFoil+Calcfoil stall+Eppler ext transition
18 | 250000 | 0 | XFOIL ncrit=9
19 | 250000 | 0.1 | JavaFoil+Calcfoil stall+Eppler ext transition
20 | 250000 | 0.1 | XFOIL ncrit=9
21 | 250000 | 0.25 | JavaFoil+Calcfoil stall+Eppler ext transition
22 | 250000 | 0.25 | XFOIL ncrit=9
23 | 250000 | 0.5 | JavaFoil+Calcfoil stall+Eppler ext transition
24 | 250000 | 0.5 | XFOIL ncrit=9
25 | 500000 | 0 | JavaFoil+Calcfoil stall+Eppler ext transition
26 | 500000 | 0 | XFOIL ncrit=9
27 | 500000 | 0.1 | JavaFoil+Calcfoil stall+Eppler ext transition
28 | 500000 | 0.1 | XFOIL ncrit=9
29 | 500000 | 0.25 | JavaFoil+Calcfoil stall+Eppler ext transition
30 | 500000 | 0.25 | XFOIL ncrit=9
31 | 500000 | 0.5 | JavaFoil+Calcfoil stall+Eppler ext transition
32 | 500000 | 0.5 | XFOIL ncrit=9
33 | 750000 | 0 | JavaFoil+Calcfoil stall+Eppler ext transition
34 | 750000 | 0 | XFOIL ncrit=9
35 | 750000 | 0.1 | JavaFoil+Calcfoil stall+Eppler ext transition
36 | 750000 | 0.1 | XFOIL ncrit=9
37 | 750000 | 0.25 | JavaFoil+Calcfoil stall+Eppler ext transition
38 | 750000 | 0.25 | XFOIL ncrit=9
39 | 750000 | 0.5 | JavaFoil+Calcfoil stall+Eppler ext transition
40 | 750000 | 0.5 | XFOIL ncrit=9
41 | 1000000 | 0 | JavaFoil+Calcfoil stall+Eppler ext transition
42 | 1000000 | 0 | XFOIL ncrit=9
43 | 1000000 | 0.1 | JavaFoil+Calcfoil stall+Eppler ext transition
44 | 1000000 | 0.1 | XFOIL ncrit=9
45 | 1000000 | 0.25 | JavaFoil+Calcfoil stall+Eppler ext transition
46 | 1000000 | 0.25 | XFOIL ncrit=9
47 | 1000000 | 0.5 | JavaFoil+Calcfoil stall+Eppler ext transition
48 | 1000000 | 0.5 | XFOIL ncrit=9
49 | 2000000 | 0 | JavaFoil+Calcfoil stall+Eppler ext transition
50 | 2000000 | 0 | XFOIL ncrit=9
51 | 2000000 | 0.1 | JavaFoil+Calcfoil stall+Eppler ext transition
52 | 2000000 | 0.1 | XFOIL ncrit=9
53 | 2000000 | 0.25 | JavaFoil+Calcfoil stall+Eppler ext transition
54 | 2000000 | 0.25 | XFOIL ncrit=9
55 | 2000000 | 0.5 | JavaFoil+Calcfoil stall+Eppler ext transition
56 | 2000000 | 0.5 | XFOIL ncrit=9
57 | 3000000 | 0 | JavaFoil+Calcfoil stall+Eppler ext transition
58 | 3000000 | 0 | XFOIL ncrit=9
59 | 3000000 | 0.1 | JavaFoil+Calcfoil stall+Eppler ext transition
60 | 3000000 | 0.1 | XFOIL ncrit=9
61 | 3000000 | 0.25 | JavaFoil+Calcfoil stall+Eppler ext transition
62 | 3000000 | 0.25 | XFOIL ncrit=9
63 | 3000000 | 0.5 | JavaFoil+Calcfoil stall+Eppler ext transition
64 | 3000000 | 0.5 | XFOIL ncrit=9
65 | 4000000 | 0 | JavaFoil+Calcfoil stall+Eppler ext transition
66 | 4000000 | 0 | XFOIL ncrit=9
67 | 4000000 | 0.1 | JavaFoil+Calcfoil stall+Eppler ext transition
68 | 4000000 | 0.1 | XFOIL ncrit=9
69 | 4000000 | 0.25 | JavaFoil+Calcfoil stall+Eppler ext transition
70 | 4000000 | 0.25 | XFOIL ncrit=9
71 | 4000000 | 0.5 | JavaFoil+Calcfoil stall+Eppler ext transition
72 | 4000000 | 0.5 | XFOIL ncrit=9
73 | 5000000 | 0 | JavaFoil+Calcfoil stall+Eppler ext transition
74 | 5000000 | 0 | XFOIL ncrit=9
75 | 5000000 | 0.1 | JavaFoil+Calcfoil stall+Eppler ext transition
76 | 5000000 | 0.1 | XFOIL ncrit=9
77 | 5000000 | 0.25 | JavaFoil+Calcfoil stall+Eppler ext transition
78 | 5000000 | 0.25 | XFOIL ncrit=9
79 | 5000000 | 0.5 | JavaFoil+Calcfoil stall+Eppler ext transition
80 | 5000000 | 0.5 | XFOIL ncrit=9
81 | 6000000 | 0 | JavaFoil+Calcfoil stall+Eppler ext transition
82 | 6000000 | 0 | XFOIL ncrit=9
83 | 6000000 | 0.1 | JavaFoil+Calcfoil stall+Eppler ext transition
84 | 6000000 | 0.1 | XFOIL ncrit=9
85 | 6000000 | 0.25 | JavaFoil+Calcfoil stall+Eppler ext transition
86 | 6000000 | 0.25 | XFOIL ncrit=9
87 | 6000000 | 0.5 | JavaFoil+Calcfoil stall+Eppler ext transition
88 | 6000000 | 0.5 | XFOIL ncrit=9
89 | 7000000 | 0 | JavaFoil+Calcfoil stall+Eppler ext transition
90 | 7000000 | 0 | XFOIL ncrit=9
91 | 7000000 | 0.1 | JavaFoil+Calcfoil stall+Eppler ext transition
92 | 7000000 | 0.1 | XFOIL ncrit=9
93 | 7000000 | 0.25 | JavaFoil+Calcfoil stall+Eppler ext transition
94 | 7000000 | 0.25 | XFOIL ncrit=9
95 | 7000000 | 0.5 | JavaFoil+Calcfoil stall+Eppler ext transition
96 | 7000000 | 0.5 | XFOIL ncrit=9
97 | 8000000 | 0 | JavaFoil+Calcfoil stall+Eppler ext transition
98 | 8000000 | 0 | XFOIL ncrit=9
99 | 8000000 | 0.1 | JavaFoil+Calcfoil stall+Eppler ext transition
100 | 8000000 | 0.1 | XFOIL ncrit=9
101 | 8000000 | 0.25 | JavaFoil+Calcfoil stall+Eppler ext transition
102 | 8000000 | 0.25 | XFOIL ncrit=9
103 | 8000000 | 0.5 | JavaFoil+Calcfoil stall+Eppler ext transition
104 | 8000000 | 0.5 | XFOIL ncrit=9
105 | 10000000 | 0 | JavaFoil+Calcfoil stall+Eppler ext transition
106 | 10000000 | 0 | XFOIL ncrit=9
107 | 10000000 | 0.1 | JavaFoil+Calcfoil stall+Eppler ext transition
108 | 10000000 | 0.1 | XFOIL ncrit=9
109 | 10000000 | 0.25 | JavaFoil+Calcfoil stall+Eppler ext transition
110 | 10000000 | 0.25 | XFOIL ncrit=9
111 | 10000000 | 0.5 | JavaFoil+Calcfoil stall+Eppler ext transition
112 | 10000000 | 0.5 | XFOIL ncrit=9
113 | 12000000 | 0 | JavaFoil+Calcfoil stall+Eppler ext transition
114 | 12000000 | 0 | XFOIL ncrit=9
115 | 12000000 | 0.1 | JavaFoil+Calcfoil stall+Eppler ext transition
116 | 12000000 | 0.1 | XFOIL ncrit=9
117 | 12000000 | 0.25 | JavaFoil+Calcfoil stall+Eppler ext transition
118 | 12000000 | 0.25 | XFOIL ncrit=9
119 | 12000000 | 0.5 | JavaFoil+Calcfoil stall+Eppler ext transition
120 | 12000000 | 0.5 | XFOIL ncrit=9
121 | 14000000 | 0 | JavaFoil+Calcfoil stall+Eppler ext transition
122 | 14000000 | 0 | XFOIL ncrit=9
123 | 14000000 | 0.1 | JavaFoil+Calcfoil stall+Eppler ext transition
124 | 14000000 | 0.1 | XFOIL ncrit=9
125 | 14000000 | 0.25 | JavaFoil+Calcfoil stall+Eppler ext transition
126 | 14000000 | 0.25 | XFOIL ncrit=9
127 | 14000000 | 0.5 | JavaFoil+Calcfoil stall+Eppler ext transition
128 | 14000000 | 0.5 | XFOIL ncrit=9
129 | 16000000 | 0 | JavaFoil+Calcfoil stall+Eppler ext transition
130 | 16000000 | 0 | XFOIL ncrit=9
131 | 16000000 | 0.1 | JavaFoil+Calcfoil stall+Eppler ext transition
132 | 16000000 | 0.1 | XFOIL ncrit=9
133 | 16000000 | 0.25 | JavaFoil+Calcfoil stall+Eppler ext transition
134 | 16000000 | 0.25 | XFOIL ncrit=9
135 | 16000000 | 0.5 | JavaFoil+Calcfoil stall+Eppler ext transition
136 | 16000000 | 0.5 | XFOIL ncrit=9
137 | 18000000 | 0 | JavaFoil+Calcfoil stall+Eppler ext transition
138 | 18000000 | 0 | XFOIL ncrit=9
139 | 18000000 | 0.1 | JavaFoil+Calcfoil stall+Eppler ext transition
140 | 18000000 | 0.1 | XFOIL ncrit=9
141 | 18000000 | 0.25 | JavaFoil+Calcfoil stall+Eppler ext transition
142 | 18000000 | 0.25 | XFOIL ncrit=9
143 | 18000000 | 0.5 | JavaFoil+Calcfoil stall+Eppler ext transition
144 | 18000000 | 0.5 | XFOIL ncrit=9
145 | 20000000 | 0 | JavaFoil+Calcfoil stall+Eppler ext transition
146 | 20000000 | 0 | XFOIL ncrit=9
147 | 20000000 | 0.1 | JavaFoil+Calcfoil stall+Eppler ext transition
148 | 20000000 | 0.1 | XFOIL ncrit=9
149 | 20000000 | 0.25 | JavaFoil+Calcfoil stall+Eppler ext transition
150 | 20000000 | 0.25 | XFOIL ncrit=9
151 | 20000000 | 0.5 | JavaFoil+Calcfoil stall+Eppler ext transition
152 | 20000000 | 0.5 | XFOIL ncrit=9

## 1. Re 50k Mach 0.00 (1)
BIGFOIL.COM POLAR EXPORT
GA 30-214
GA 30-214 |  |  |  | Cl Max: | 1.387 | at alpha= | 17 | deg
JavaFoil+Calcfoil stall+Eppler ext transition |  |  |  | L/D Max: | 36.367 | at alpha= | 6 | deg
Re: | 50000 |  |  | Cd Min: | 0.01769 | at alpha= | -0.5 | deg
Mach: | 0 |  |  | Cl=0 at alpha= | -1.6475 | deg
|  |  |  | @ Cl=0.1, Cd= | 0.01775
|  |  |  | @ Cl=0.4, Cd= | 0.018421
|  |  |  | @ Cl=0.6, Cd= | 0.019714
alpha (deg) | Cl | Cd | Cm | Cl/Cd
-20 | -0.845 | 0.28862 | -0.004 | -2.928
-19.5 | -0.86 | 0.27388 | -0.004 | -3.14
-19 | -0.874 | 0.26466 | -0.004 | -3.302
-18.5 | -0.886 | 0.24778 | -0.004 | -3.577
-18 | -0.897 | 0.23369 | -0.005 | -3.84
-17.5 | -0.907 | 0.21636 | -0.005 | -4.192
-17 | -0.915 | 0.21134 | -0.005 | -4.328
-16.5 | -0.92 | 0.19753 | -0.005 | -4.658
-16 | -0.924 | 0.17977 | -0.006 | -5.138
-15.5 | -0.924 | 0.1694 | -0.006 | -5.457
-15 | -0.923 | 0.16266 | -0.006 | -5.673
-14.5 | -0.918 | 0.1485 | -0.006 | -6.184
-14 | -0.911 | 0.13834 | -0.007 | -6.586
-13.5 | -0.901 | 0.13101 | -0.007 | -6.877
-13 | -0.888 | 0.12351 | -0.007 | -7.187
-12.5 | -0.871 | 0.115 | -0.007 | -7.578
-12 | -0.852 | 0.10624 | -0.008 | -8.022
-11.5 | -0.83 | 0.09825 | -0.008 | -8.448
-11 | -0.805 | 0.0933 | -0.008 | -8.626
-10.5 | -0.777 | 0.08716 | -0.009 | -8.913
-10 | -0.746 | 0.08029 | -0.009 | -9.293
-9.5 | -0.713 | 0.07555 | -0.01 | -9.438
-9 | -0.678 | 0.07066 | -0.01 | -9.589
-8.5 | -0.639 | 0.06605 | -0.01 | -9.682
-8 | -0.599 | 0.06303 | -0.011 | -9.508
-7.5 | -0.558 | 0.05911 | -0.012 | -9.434
-7 | -0.515 | 0.05549 | -0.013 | -9.281
-6.5 | -0.472 | 0.05185 | -0.014 | -9.095
-6 | -0.514 | 0.02241 | -0.026 | -22.953
-5.5 | -0.464 | 0.02086 | -0.027 | -22.234
-5 | -0.405 | 0.01978 | -0.027 | -20.497
-4.5 | -0.346 | 0.0199 | -0.028 | -17.389
-4 | -0.286 | 0.01924 | -0.029 | -14.873
-3.5 | -0.226 | 0.01883 | -0.029 | -11.995
-3 | -0.165 | 0.01843 | -0.03 | -8.955
-2.5 | -0.104 | 0.0182 | -0.031 | -5.718
-2 | -0.043 | 0.01801 | -0.031 | -2.381
-1.5 | 0.018 | 0.01819 | -0.032 | 1.014
-1 | 0.08 | 0.01778 | -0.032 | 4.49
-0.5 | 0.141 | 0.01769 | -0.033 | 7.983
0 | 0.204 | 0.01773 | -0.034 | 11.525
0.5 | 0.26 | 0.01771 | -0.034 | 14.708
1 | 0.32 | 0.01796 | -0.034 | 17.81
1.5 | 0.379 | 0.0183 | -0.035 | 20.721
2 | 0.438 | 0.01864 | -0.035 | 23.523
2.5 | 0.513 | 0.01891 | -0.037 | 27.109
3 | 0.574 | 0.01948 | -0.037 | 29.457
3.5 | 0.635 | 0.02003 | -0.038 | 31.7
4 | 0.696 | 0.02082 | -0.039 | 33.424
4.5 | 0.741 | 0.02192 | -0.039 | 33.827
5 | 0.798 | 0.02284 | -0.039 | 34.936
5.5 | 0.854 | 0.02348 | -0.04 | 36.348
6 | 0.91 | 0.02503 | -0.04 | 36.367
6.5 | 0.962 | 0.02662 | -0.04 | 36.154
7 | 1.013 | 0.02805 | -0.041 | 36.113
7.5 | 1.061 | 0.02967 | -0.041 | 35.774
8 | 1.108 | 0.03161 | -0.041 | 35.04
8.5 | 1.151 | 0.03398 | -0.042 | 33.862
9 | 1.187 | 0.03731 | -0.041 | 31.816
9.5 | 1.206 | 0.04351 | -0.041 | 27.715
10 | 1.195 | 0.05687 | -0.037 | 21.005
10.5 | 1.191 | 0.07122 | -0.034 | 16.727
11 | 1.211 | 0.08 | -0.032 | 15.14
11.5 | 1.241 | 0.08606 | -0.032 | 14.416
12 | 1.261 | 0.09331 | -0.03 | 13.52
12.5 | 1.285 | 0.10076 | -0.03 | 12.752
13 | 1.307 | 0.10809 | -0.029 | 12.089
13.5 | 1.325 | 0.11611 | -0.028 | 11.414
14 | 1.342 | 0.1242 | -0.028 | 10.802
14.5 | 1.357 | 0.13252 | -0.028 | 10.24
15 | 1.369 | 0.14067 | -0.027 | 9.73
15.5 | 1.376 | 0.15159 | -0.026 | 9.08
16 | 1.383 | 0.16035 | -0.026 | 8.623
16.5 | 1.386 | 0.1694 | -0.026 | 8.181
17 | 1.387 | 0.18042 | -0.026 | 7.687
17.5 | 1.385 | 0.1913 | -0.025 | 7.241
18 | 1.38 | 0.20186 | -0.025 | 6.838
18.5 | 1.373 | 0.21336 | -0.025 | 6.437
19 | 1.364 | 0.22506 | -0.024 | 6.059
19.5 | 1.348 | 0.24115 | -0.024 | 5.588
20 | 1.326 | 0.25234 | -0.023 | 5.255

## 2. Re 50k Mach 0.00 (2)
BIGFOIL.COM POLAR EXPORT
GA 30-214
GA 30-214 |  |  |  | Cl Max: | 1.0948 | at alpha= | 10.5 | deg
XFOIL ncrit=9 |  |  |  | L/D Max: | 28.4657 | at alpha= | 7.5 | deg
Re: | 50000 |  |  | Cd Min: | 0.14086 | at alpha= | -12 | deg
Mach: | 0 |  |  | Cl=0 at alpha= | 0.36482 | deg
|  |  |  | @ Cl=0.1, Cd= | 0.033711
|  |  |  | @ Cl=0.4, Cd= | 0.038664
|  |  |  | @ Cl=0.6, Cd= | 0.037459
alpha (deg) | Cl | Cd | Cm | Cl/Cd
-12 | -0.4224 | 0.14086 | -0.0188 | -2.9987
-11.5 | -0.4044 | 0.13364 | -0.019 | -3.026
-11 | -0.379 | 0.12539 | -0.019 | -3.0226
-10.5 | -0.3689 | 0.11896 | -0.0192 | -3.101
-10 | -0.3579 | 0.1121 | -0.0194 | -3.1927
-9 | -0.5892 | 0.07125 | -0.0469 | -8.2695
-8.5 | -0.6323 | 0.06357 | -0.0418 | -9.9465
-8 | -0.6779 | 0.05663 | -0.0341 | -11.9707
-7.5 | -0.7051 | 0.05034 | -0.0264 | -14.0068
-7 | -0.713 | 0.04459 | -0.0197 | -15.9901
-6.5 | -0.6989 | 0.04026 | -0.0146 | -17.3597
-6 | -0.6779 | 0.03637 | -0.01 | -18.639
-5.5 | -0.648 | 0.0335 | -0.0063 | -19.3433
-5 | -0.6159 | 0.03103 | -0.0027 | -19.8485
-4.5 | -0.5842 | 0.02903 | 0.0012 | -20.124
-4 | -0.556 | 0.02749 | 0.0059 | -20.2255
-3.5 | -0.5289 | 0.02653 | 0.0112 | -19.9359
-3 | -0.5 | 0.02569 | 0.0163 | -19.4628
-2.5 | -0.4716 | 0.02524 | 0.0223 | -18.6846
-2 | -0.4426 | 0.02532 | 0.029 | -17.4803
-1.5 | -0.2984 | 0.02816 | 0.0163 | -10.5966
-1 | -0.1517 | 0.02898 | -0.0076 | -5.2346
-0.5 | -0.1536 | 0.02857 | -0.0032 | -5.3763
0 | -0.0591 | 0.03051 | -0.0145 | -1.9371
0.5 | 0.0219 | 0.03217 | -0.0222 | 0.68076
1 | 0.1045 | 0.0338 | -0.0292 | 3.0917
1.5 | 0.1709 | 0.03513 | -0.0328 | 4.8648
2 | 0.235 | 0.0364 | -0.0352 | 6.456
2.5 | 0.2972 | 0.03756 | -0.0368 | 7.9127
3 | 0.3604 | 0.03851 | -0.0379 | 9.3586
4 | 0.4996 | 0.03905 | -0.0393 | 12.7939
4.5 | 0.5791 | 0.038 | -0.0395 | 15.2395
5 | 0.6672 | 0.03572 | -0.0392 | 18.6786
5.5 | 0.7358 | 0.03401 | -0.0367 | 21.6348
6 | 0.8083 | 0.03215 | -0.0346 | 25.1415
6.5 | 0.8587 | 0.0319 | -0.0308 | 26.9185
7 | 0.9057 | 0.03239 | -0.0271 | 27.9623
7.5 | 0.9536 | 0.0335 | -0.0242 | 28.4657
8 | 0.982 | 0.03579 | -0.0195 | 27.4378
8.5 | 1.0165 | 0.03823 | -0.016 | 26.5891
9 | 1.0414 | 0.04128 | -0.0117 | 25.2277
9.5 | 1.0732 | 0.04452 | -0.0086 | 24.106
10 | 1.0832 | 0.04878 | -0.0036 | 22.2058
10.5 | 1.0948 | 0.05325 | 0.0008 | 20.5596
11 | 1.013 | 0.06205 | 0.011 | 16.3255
11.5 | 0.8812 | 0.08031 | 0.0117 | 10.9725

## 3. Re 50k Mach 0.10 (1)
BIGFOIL.COM POLAR EXPORT
GA 30-214
GA 30-214 |  |  |  | Cl Max: | 1.372 | at alpha= | 16.5 | deg
JavaFoil+Calcfoil stall+Eppler ext transition |  |  |  | L/D Max: | 36.276 | at alpha= | 5.5 | deg
Re: | 50000 |  |  | Cd Min: | 0.01776 | at alpha= | 0 | deg
Mach: | 0.1 |  |  | Cl=0 at alpha= | -1.6532 | deg
|  |  |  | @ Cl=0.1, Cd= | 0.0178
|  |  |  | @ Cl=0.4, Cd= | 0.018461
|  |  |  | @ Cl=0.6, Cd= | 0.01975
alpha (deg) | Cl | Cd | Cm | Cl/Cd
-20 | -0.795 | 0.30952 | -0.004 | -2.57
-19.5 | -0.814 | 0.27836 | -0.004 | -2.924
-19 | -0.831 | 0.27814 | -0.004 | -2.988
-18.5 | -0.847 | 0.24969 | -0.004 | -3.392
-18 | -0.862 | 0.2461 | -0.005 | -3.501
-17.5 | -0.875 | 0.22851 | -0.005 | -3.827
-17 | -0.886 | 0.20993 | -0.005 | -4.218
-16.5 | -0.894 | 0.20406 | -0.005 | -4.383
-16 | -0.901 | 0.18269 | -0.006 | -4.932
-15.5 | -0.905 | 0.17715 | -0.006 | -5.109
-15 | -0.906 | 0.16628 | -0.006 | -5.45
-14.5 | -0.904 | 0.15455 | -0.006 | -5.852
-14 | -0.9 | 0.14391 | -0.007 | -6.252
-13.5 | -0.892 | 0.13619 | -0.007 | -6.549
-13 | -0.881 | 0.12674 | -0.007 | -6.95
-12.5 | -0.866 | 0.11866 | -0.007 | -7.301
-12 | -0.849 | 0.10909 | -0.008 | -7.78
-11.5 | -0.828 | 0.10049 | -0.008 | -8.237
-11 | -0.804 | 0.09282 | -0.008 | -8.658
-10.5 | -0.777 | 0.08674 | -0.009 | -8.953
-10 | -0.747 | 0.08101 | -0.009 | -9.217
-9.5 | -0.714 | 0.0759 | -0.01 | -9.409
-9 | -0.679 | 0.07091 | -0.01 | -9.576
-8.5 | -0.641 | 0.06591 | -0.011 | -9.731
-8 | -0.601 | 0.06367 | -0.011 | -9.444
-7.5 | -0.56 | 0.05926 | -0.012 | -9.444
-7 | -0.517 | 0.0558 | -0.012 | -9.262
-6.5 | -0.473 | 0.05213 | -0.014 | -9.082
-6 | -0.516 | 0.02259 | -0.026 | -22.821
-5.5 | -0.466 | 0.02092 | -0.027 | -22.268
-5 | -0.407 | 0.01981 | -0.027 | -20.556
-4.5 | -0.348 | 0.02001 | -0.028 | -17.376
-4 | -0.288 | 0.01934 | -0.029 | -14.867
-3.5 | -0.227 | 0.01885 | -0.029 | -12.038
-3 | -0.166 | 0.01846 | -0.03 | -8.988
-2.5 | -0.105 | 0.01822 | -0.031 | -5.741
-2 | -0.043 | 0.01804 | -0.031 | -2.389
-1.5 | 0.019 | 0.01822 | -0.032 | 1.017
-1 | 0.08 | 0.01781 | -0.033 | 4.505
-0.5 | 0.142 | 0.01778 | -0.033 | 7.984
0 | 0.205 | 0.01776 | -0.034 | 11.56
0.5 | 0.262 | 0.01776 | -0.034 | 14.728
1 | 0.321 | 0.01802 | -0.034 | 17.838
1.5 | 0.381 | 0.01836 | -0.035 | 20.744
2 | 0.441 | 0.01868 | -0.035 | 23.603
2.5 | 0.515 | 0.01902 | -0.037 | 27.082
3 | 0.577 | 0.01952 | -0.038 | 29.544
3.5 | 0.638 | 0.02013 | -0.038 | 31.697
4 | 0.699 | 0.02088 | -0.039 | 33.486
4.5 | 0.744 | 0.02179 | -0.039 | 34.17
5 | 0.801 | 0.02298 | -0.039 | 34.867
5.5 | 0.857 | 0.02363 | -0.04 | 36.276
6 | 0.914 | 0.02521 | -0.04 | 36.25
6.5 | 0.966 | 0.02683 | -0.041 | 36.01
7 | 1.016 | 0.02831 | -0.041 | 35.906
7.5 | 1.065 | 0.02997 | -0.041 | 35.537
8 | 1.111 | 0.03196 | -0.042 | 34.769
8.5 | 1.153 | 0.03448 | -0.042 | 33.448
9 | 1.189 | 0.03804 | -0.042 | 31.264
9.5 | 1.204 | 0.04501 | -0.04 | 26.748
10 | 1.19 | 0.05938 | -0.037 | 20.037
10.5 | 1.191 | 0.07283 | -0.033 | 16.352
11 | 1.212 | 0.08125 | -0.032 | 14.922
11.5 | 1.238 | 0.08826 | -0.031 | 14.032
12 | 1.263 | 0.09433 | -0.03 | 13.389
12.5 | 1.285 | 0.10198 | -0.03 | 12.605
13 | 1.306 | 0.10914 | -0.029 | 11.97
13.5 | 1.324 | 0.1174 | -0.028 | 11.274
14 | 1.339 | 0.12557 | -0.028 | 10.661
14.5 | 1.352 | 0.13442 | -0.028 | 10.06
15 | 1.361 | 0.14312 | -0.027 | 9.511
15.5 | 1.368 | 0.15349 | -0.026 | 8.911
16 | 1.371 | 0.16249 | -0.026 | 8.438
16.5 | 1.372 | 0.17331 | -0.025 | 7.916
17 | 1.37 | 0.18286 | -0.025 | 7.492
17.5 | 1.365 | 0.19395 | -0.025 | 7.039
18 | 1.358 | 0.20681 | -0.025 | 6.565
18.5 | 1.347 | 0.21759 | -0.024 | 6.19
19 | 1.334 | 0.23355 | -0.024 | 5.714
19.5 | 1.314 | 0.24766 | -0.023 | 5.305
20 | 1.289 | 0.26413 | -0.024 | 4.878

## 4. Re 50k Mach 0.10 (2)
BIGFOIL.COM POLAR EXPORT
GA 30-214
GA 30-214 |  |  |  | Cl Max: | 1.0714 | at alpha= | 10 | deg
XFOIL ncrit=9 |  |  |  | L/D Max: | 27.8793 | at alpha= | 7 | deg
Re: | 50000 |  |  | Cd Min: | 0.17915 | at alpha= | 15 | deg
Mach: | 0.1 |  |  | Cl=0 at alpha= | 0.35987 | deg
|  |  |  | @ Cl=0.1, Cd= | 0.033876
|  |  |  | @ Cl=0.4, Cd= | 0.038665
|  |  |  | @ Cl=0.6, Cd= | 0.037314
alpha (deg) | Cl | Cd | Cm | Cl/Cd
-12 | -0.4151 | 0.14049 | -0.0187 | -2.9547
-11.5 | -0.404 | 0.13423 | -0.0192 | -3.0098
-11 | -0.3779 | 0.12589 | -0.0192 | -3.0018
-10.5 | -0.3672 | 0.1194 | -0.0193 | -3.0754
-10 | -0.3557 | 0.11249 | -0.0195 | -3.1621
-9 | -0.5823 | 0.07227 | -0.0475 | -8.0573
-8.5 | -0.6226 | 0.06466 | -0.0427 | -9.6288
-8 | -0.6685 | 0.05783 | -0.0353 | -11.5597
-7.5 | -0.7002 | 0.05146 | -0.0274 | -13.6067
-7 | -0.7115 | 0.04559 | -0.0205 | -15.6065
-6.5 | -0.7006 | 0.04101 | -0.0152 | -17.0836
-6 | -0.6818 | 0.03695 | -0.0104 | -18.452
-5.5 | -0.6519 | 0.03396 | -0.0067 | -19.1961
-5 | -0.6201 | 0.03141 | -0.003 | -19.7421
-4.5 | -0.588 | 0.02936 | 0.0008 | -20.0272
-4 | -0.5588 | 0.02778 | 0.0055 | -20.1152
-3.5 | -0.5319 | 0.02675 | 0.0107 | -19.8841
-3 | -0.5029 | 0.02589 | 0.0158 | -19.4245
-2.5 | -0.4741 | 0.02539 | 0.0218 | -18.6727
-2 | -0.4458 | 0.0254 | 0.0286 | -17.5512
-1.5 | -0.3323 | 0.02764 | 0.0215 | -12.0224
-1 | -0.1496 | 0.02927 | -0.0079 | -5.111
-0.5 | -0.1462 | 0.02892 | -0.0048 | -5.0553
0 | -0.0565 | 0.03067 | -0.0152 | -1.8422
0.5 | 0.022 | 0.03228 | -0.0224 | 0.68154
1 | 0.0986 | 0.03385 | -0.0283 | 2.9129
1.5 | 0.1762 | 0.03532 | -0.0336 | 4.9887
2 | 0.2474 | 0.03654 | -0.0371 | 6.7707
2.5 | 0.3097 | 0.03762 | -0.0385 | 8.2323
3 | 0.3735 | 0.03848 | -0.0394 | 9.7063
3.5 | 0.4409 | 0.03895 | -0.0401 | 11.3196
4 | 0.5196 | 0.0386 | -0.0412 | 13.4611
4.5 | 0.5981 | 0.03735 | -0.0408 | 16.0134
5 | 0.664 | 0.03611 | -0.0384 | 18.3883
5.5 | 0.7276 | 0.0347 | -0.0353 | 20.9683
6 | 0.8126 | 0.03224 | -0.0342 | 25.2047
6.5 | 0.8727 | 0.0316 | -0.0313 | 27.6171
7 | 0.9097 | 0.03263 | -0.0266 | 27.8793
7.5 | 0.9475 | 0.03424 | -0.0225 | 27.6723
8 | 0.9797 | 0.03644 | -0.0183 | 26.8853
8.5 | 1.0115 | 0.03906 | -0.0144 | 25.8961
9 | 1.0484 | 0.04175 | -0.0114 | 25.1114
9.5 | 1.0638 | 0.04566 | -0.0066 | 23.2983
10 | 1.0714 | 0.05009 | -0.0015 | 21.3895
10.5 | 1.0315 | 0.05676 | 0.0065 | 18.173
11 | 0.8048 | 0.08412 | 0.0064 | 9.5673
13 | 0.5996 | 0.15018 | -0.0265 | 3.9925
13.5 | 0.6141 | 0.15688 | -0.0278 | 3.9145
14 | 0.628 | 0.16334 | -0.0292 | 3.8447
14.5 | 0.6484 | 0.17076 | -0.0306 | 3.7971
15 | 0.6744 | 0.17915 | -0.0318 | 3.7644

## 5. Re 50k Mach 0.25 (1)
BIGFOIL.COM POLAR EXPORT
GA 30-214
GA 30-214 |  |  |  | Cl Max: | 1.305 | at alpha= | 14 | deg
JavaFoil+Calcfoil stall+Eppler ext transition |  |  |  | L/D Max: | 35.681 | at alpha= | 5.5 | deg
Re: | 50000 |  |  | Cd Min: | 0.01784 | at alpha= | -0.5 | deg
Mach: | 0.25 |  |  | Cl=0 at alpha= | -1.6508 | deg
|  |  |  | @ Cl=0.1, Cd= | 0.017941
|  |  |  | @ Cl=0.4, Cd= | 0.018767
|  |  |  | @ Cl=0.6, Cd= | 0.020091
alpha (deg) | Cl | Cd | Cm | Cl/Cd
-17.5 | -0.58 | 0.30028 | -0.005 | -1.932
-17 | -0.624 | 0.29502 | -0.005 | -2.115
-16.5 | -0.664 | 0.25068 | -0.005 | -2.649
-16 | -0.7 | 0.22734 | -0.006 | -3.08
-15.5 | -0.732 | 0.21041 | -0.006 | -3.479
-15 | -0.759 | 0.19619 | -0.006 | -3.87
-14.5 | -0.782 | 0.17765 | -0.006 | -4.4
-14 | -0.799 | 0.16388 | -0.007 | -4.874
-13.5 | -0.811 | 0.15142 | -0.007 | -5.354
-13 | -0.817 | 0.14214 | -0.007 | -5.748
-12.5 | -0.818 | 0.12633 | -0.007 | -6.474
-12 | -0.813 | 0.11827 | -0.008 | -6.878
-11.5 | -0.804 | 0.10686 | -0.008 | -7.522
-11 | -0.789 | 0.10083 | -0.008 | -7.824
-10.5 | -0.769 | 0.0934 | -0.009 | -8.237
-10 | -0.745 | 0.08635 | -0.009 | -8.63
-9.5 | -0.717 | 0.07951 | -0.01 | -9.02
-9 | -0.685 | 0.0736 | -0.01 | -9.313
-8.5 | -0.65 | 0.0685 | -0.01 | -9.485
-8 | -0.611 | 0.06559 | -0.011 | -9.317
-7.5 | -0.57 | 0.0608 | -0.012 | -9.379
-7 | -0.527 | 0.05723 | -0.012 | -9.215
-6.5 | -0.483 | 0.05344 | -0.014 | -9.047
-6 | -0.438 | 0.05006 | -0.015 | -8.75
-5.5 | -0.478 | 0.02078 | -0.028 | -22.982
-5 | -0.418 | 0.02084 | -0.028 | -20.051
-4.5 | -0.357 | 0.01966 | -0.029 | -18.152
-4 | -0.295 | 0.01994 | -0.03 | -14.804
-3.5 | -0.233 | 0.01915 | -0.03 | -12.169
-3 | -0.17 | 0.01877 | -0.031 | -9.076
-2.5 | -0.107 | 0.01848 | -0.032 | -5.812
-2 | -0.044 | 0.01831 | -0.032 | -2.418
-1.5 | 0.019 | 0.01808 | -0.033 | 1.053
-1 | 0.082 | 0.01798 | -0.033 | 4.585
-0.5 | 0.146 | 0.01784 | -0.033 | 8.172
0 | 0.206 | 0.01816 | -0.034 | 11.35
0.5 | 0.268 | 0.01806 | -0.034 | 14.832
1 | 0.329 | 0.01833 | -0.035 | 17.961
1.5 | 0.39 | 0.01873 | -0.036 | 20.821
2 | 0.454 | 0.01897 | -0.036 | 23.947
2.5 | 0.529 | 0.0194 | -0.038 | 27.284
3 | 0.592 | 0.01997 | -0.039 | 29.671
3.5 | 0.655 | 0.02092 | -0.039 | 31.333
4 | 0.703 | 0.0216 | -0.039 | 32.528
4.5 | 0.762 | 0.02248 | -0.04 | 33.896
5 | 0.82 | 0.02353 | -0.04 | 34.848
5.5 | 0.877 | 0.02457 | -0.041 | 35.681
6 | 0.934 | 0.02622 | -0.041 | 35.604
6.5 | 0.986 | 0.02808 | -0.041 | 35.126
7 | 1.037 | 0.02975 | -0.042 | 34.865
7.5 | 1.085 | 0.03176 | -0.042 | 34.18
8 | 1.13 | 0.03418 | -0.042 | 33.052
8.5 | 1.166 | 0.03783 | -0.042 | 30.822
9 | 1.186 | 0.04417 | -0.041 | 26.851
9.5 | 1.168 | 0.0591 | -0.037 | 19.757
10 | 1.171 | 0.07202 | -0.033 | 16.258
10.5 | 1.192 | 0.08084 | -0.031 | 14.746
11 | 1.218 | 0.08742 | -0.031 | 13.937
11.5 | 1.243 | 0.09458 | -0.03 | 13.14
12 | 1.263 | 0.10091 | -0.03 | 12.519
12.5 | 1.28 | 0.10952 | -0.029 | 11.686
13 | 1.291 | 0.11828 | -0.028 | 10.918
13.5 | 1.301 | 0.12693 | -0.028 | 10.246
14 | 1.305 | 0.13659 | -0.027 | 9.554
14.5 | 1.304 | 0.14722 | -0.027 | 8.857
15 | 1.297 | 0.15658 | -0.025 | 8.286
15.5 | 1.287 | 0.17049 | -0.025 | 7.55
16 | 1.272 | 0.18344 | -0.025 | 6.932
16.5 | 1.251 | 0.19712 | -0.025 | 6.346
17 | 1.224 | 0.21108 | -0.024 | 5.8
17.5 | 1.193 | 0.22543 | -0.023 | 5.292
18 | 1.157 | 0.24419 | -0.023 | 4.739
18.5 | 1.117 | 0.26825 | -0.022 | 4.163
19 | 1.072 | 0.28693 | -0.021 | 3.737

## 6. Re 50k Mach 0.25 (2)
BIGFOIL.COM POLAR EXPORT
GA 30-214
GA 30-214 |  |  |  | Cl Max: | 1.0072 | at alpha= | 8.5 | deg
XFOIL ncrit=9 |  |  |  | L/D Max: | 26.0537 | at alpha= | 7 | deg
Re: | 50000 |  |  | Cd Min: | 0.1374 | at alpha= | -11.5 | deg
Mach: | 0.25 |  |  | Cl=0 at alpha= | 0.17121 | deg
|  |  |  | @ Cl=0.1, Cd= | 0.034369
|  |  |  | @ Cl=0.4, Cd= | 0.039442
|  |  |  | @ Cl=0.6, Cd= | 0.039272
alpha (deg) | Cl | Cd | Cm | Cl/Cd
-11.5 | -0.4016 | 0.1374 | -0.0202 | -2.9229
-11 | -0.3734 | 0.12865 | -0.0202 | -2.9024
-10.5 | -0.3594 | 0.1218 | -0.0204 | -2.9507
-10 | -0.3444 | 0.11454 | -0.0206 | -3.0068
-9.5 | -0.3405 | 0.10839 | -0.0206 | -3.1414
-9 | -0.3614 | 0.10383 | -0.0208 | -3.4807
-8.5 | -0.5817 | 0.06976 | -0.0468 | -8.3386
-8 | -0.6224 | 0.06328 | -0.0406 | -9.8357
-7.5 | -0.6654 | 0.05723 | -0.0328 | -11.6268
-7 | -0.6963 | 0.05105 | -0.0252 | -13.6396
-6.5 | -0.7061 | 0.04529 | -0.0186 | -15.5906
-6 | -0.6904 | 0.0411 | -0.0136 | -16.7981
-5.5 | -0.6689 | 0.03722 | -0.009 | -17.9715
-5 | -0.641 | 0.03391 | -0.0048 | -18.903
-4.5 | -0.6077 | 0.0314 | -0.0011 | -19.3535
-4 | -0.5754 | 0.02948 | 0.0032 | -19.5183
-3.5 | -0.5466 | 0.02805 | 0.0083 | -19.4866
-3 | -0.5184 | 0.02709 | 0.0137 | -19.1362
-2.5 | -0.4881 | 0.02634 | 0.0194 | -18.5308
-2 | -0.4587 | 0.0261 | 0.026 | -17.5747
-1.5 | -0.4203 | 0.02652 | 0.0319 | -15.8484
-1 | -0.1323 | 0.03123 | -0.0102 | -4.2363
-0.5 | -0.1072 | 0.03071 | -0.0127 | -3.4907
0 | -0.0264 | 0.03202 | -0.0215 | -0.82448
0.5 | 0.0507 | 0.03345 | -0.028 | 1.5157
1 | 0.1263 | 0.03486 | -0.0333 | 3.6231
1.5 | 0.1906 | 0.03614 | -0.036 | 5.2739
2 | 0.254 | 0.03736 | -0.0378 | 6.7987
2.5 | 0.3164 | 0.03846 | -0.0388 | 8.2267
3 | 0.3804 | 0.03933 | -0.0393 | 9.672
3.5 | 0.4506 | 0.03973 | -0.0398 | 11.3416
4 | 0.5345 | 0.03911 | -0.0407 | 13.6666
4.5 | 0.5692 | 0.03977 | -0.0357 | 14.3123
5 | 0.6378 | 0.03866 | -0.0331 | 16.4977
5.5 | 0.7575 | 0.03448 | -0.0341 | 21.9693
6 | 0.8047 | 0.03432 | -0.0293 | 23.447
6.5 | 0.8608 | 0.03421 | -0.0256 | 25.1622
7 | 0.9124 | 0.03502 | -0.0221 | 26.0537
7.5 | 0.9407 | 0.03735 | -0.0169 | 25.1861
8 | 0.9692 | 0.04007 | -0.0122 | 24.1877
8.5 | 1.0072 | 0.04279 | -0.0088 | 23.5382
9 | 1.0033 | 0.04742 | -0.0022 | 21.1577
9.5 | 0.9978 | 0.05252 | 0.0036 | 18.9985
10 | 0.8826 | 0.06456 | 0.0114 | 13.671
10.5 | 0.7204 | 0.0929 | 0.0004 | 7.7546
11 | 0.6641 | 0.10926 | -0.0067 | 6.0782

## 7. Re 50k Mach 0.50 (1)
BIGFOIL.COM POLAR EXPORT
GA 30-214
GA 30-214 |  |  |  | Cl Max: | 1.225 | at alpha= | 20 | deg
JavaFoil+Calcfoil stall+Eppler ext transition |  |  |  | L/D Max: | 31.926 | at alpha= | 4.5 | deg
Re: | 50000 |  |  | Cd Min: | 0.01882 | at alpha= | -0.5 | deg
Mach: | 0.5 |  |  | Cl=0 at alpha= | -1.65 | deg
|  |  |  | @ Cl=0.1, Cd= | 0.018864
|  |  |  | @ Cl=0.4, Cd= | 0.020071
|  |  |  | @ Cl=0.6, Cd= | 0.02185
alpha (deg) | Cl | Cd | Cm | Cl/Cd
-20 | -1.032 | 0.4619 | -0.007 | -2.234
-19.5 | -1.005 | 0.4568 | -0.007 | -2.199
-19 | -0.978 | 0.43739 | -0.007 | -2.235
-18.5 | -0.95 | 0.43351 | -0.008 | -2.192
-18 | -0.923 | 0.42426 | -0.008 | -2.176
-17.5 | -0.896 | 0.41471 | -0.008 | -2.161
-17 | -0.869 | 0.42713 | -0.009 | -2.034
-16.5 | -0.838 | 0.37344 | -0.008 | -2.245
-16 | -0.81 | 0.34053 | -0.009 | -2.378
-15.5 | -0.782 | 0.33488 | -0.009 | -2.336
-15 | -0.755 | 0.34449 | -0.009 | -2.19
-14.5 | -0.727 | 0.33242 | -0.009 | -2.187
-14 | -0.699 | 0.32263 | -0.01 | -2.167
-13.5 | -0.672 | 0.3314 | -0.01 | -2.027
-13 | -0.644 | 0.29801 | -0.01 | -2.161
-12.5 | -0.616 | 0.31058 | -0.011 | -1.984
-12 | -0.586 | 0.26509 | -0.01 | -2.212
-11.5 | -0.558 | 0.25976 | -0.01 | -2.15
-11 | -0.53 | 0.23204 | -0.01 | -2.286
-10.5 | -0.502 | 0.22422 | -0.01 | -2.241
-10 | -0.474 | 0.22238 | -0.011 | -2.134
-9.5 | -0.446 | 0.18358 | -0.01 | -2.428
-9 | -0.418 | 0.18143 | -0.01 | -2.302
-8.5 | -0.494 | 0.12736 | -0.01 | -3.883
-8 | -0.583 | 0.08244 | -0.011 | -7.069
-7.5 | -0.58 | 0.0742 | -0.012 | -7.812
-7 | -0.555 | 0.06581 | -0.012 | -8.426
-6.5 | -0.518 | 0.06039 | -0.014 | -8.584
-6 | -0.475 | 0.05532 | -0.014 | -8.589
-5.5 | -0.428 | 0.0516 | -0.016 | -8.287
-5 | -0.379 | 0.04714 | -0.018 | -8.044
-4.5 | -0.396 | 0.02136 | -0.032 | -18.535
-4 | -0.328 | 0.0214 | -0.032 | -15.35
-3.5 | -0.26 | 0.02058 | -0.033 | -12.616
-3 | -0.19 | 0.02 | -0.034 | -9.502
-2.5 | -0.12 | 0.01949 | -0.034 | -6.152
-2 | -0.049 | 0.01978 | -0.035 | -2.499
-1.5 | 0.021 | 0.019 | -0.036 | 1.12
-1 | 0.092 | 0.01887 | -0.036 | 4.881
-0.5 | 0.163 | 0.01882 | -0.037 | 8.658
0 | 0.228 | 0.01956 | -0.037 | 11.635
0.5 | 0.295 | 0.01981 | -0.038 | 14.916
1 | 0.363 | 0.01999 | -0.039 | 18.158
1.5 | 0.436 | 0.02015 | -0.04 | 21.645
2 | 0.507 | 0.02073 | -0.041 | 24.44
2.5 | 0.575 | 0.02151 | -0.041 | 26.714
3 | 0.642 | 0.02242 | -0.042 | 28.643
3.5 | 0.708 | 0.02347 | -0.043 | 30.176
4 | 0.773 | 0.02504 | -0.043 | 30.868
4.5 | 0.836 | 0.02619 | -0.044 | 31.926
5 | 0.901 | 0.02853 | -0.044 | 31.577
5.5 | 0.96 | 0.03029 | -0.045 | 31.685
6 | 1.016 | 0.03246 | -0.045 | 31.286
6.5 | 1.067 | 0.03521 | -0.045 | 30.321
7 | 1.109 | 0.03885 | -0.045 | 28.541
7.5 | 1.095 | 0.05162 | -0.041 | 21.212
8 | 1.082 | 0.06683 | -0.035 | 16.195
8.5 | 1.105 | 0.07531 | -0.032 | 14.671
9 | 1.131 | 0.08354 | -0.031 | 13.542
9.5 | 1.145 | 0.09337 | -0.031 | 12.262
10 | 1.138 | 0.10514 | -0.029 | 10.826
10.5 | 1.089 | 0.12314 | -0.026 | 8.843
11 | 0.717 | 0.19061 | -0.02 | 3.759
11.5 | 0.746 | 0.23974 | -0.024 | 3.112
12 | 0.774 | 0.24875 | -0.025 | 3.112
12.5 | 0.804 | 0.32035 | -0.028 | 2.51
13 | 0.832 | 0.32905 | -0.028 | 2.528
13.5 | 0.86 | 0.32456 | -0.029 | 2.649
14 | 0.888 | 0.34084 | -0.03 | 2.604
14.5 | 0.916 | 0.3487 | -0.031 | 2.627
15 | 0.947 | 0.41284 | -0.034 | 2.295
15.5 | 0.975 | 0.42022 | -0.034 | 2.32
16 | 1.002 | 0.41653 | -0.034 | 2.406
16.5 | 1.03 | 0.43466 | -0.035 | 2.369
17 | 1.057 | 0.45345 | -0.035 | 2.332
17.5 | 1.086 | 0.43699 | -0.036 | 2.485
18 | 1.117 | 0.47155 | -0.038 | 2.37
18.5 | 1.144 | 0.4909 | -0.039 | 2.331
19 | 1.171 | 0.50899 | -0.039 | 2.301
19.5 | 1.198 | 0.50384 | -0.04 | 2.378
20 | 1.225 | 0.51658 | -0.04 | 2.371

## 8. Re 50k Mach 0.50 (2)
BIGFOIL.COM POLAR EXPORT
GA 30-214
GA 30-214 |  |  |  | Cl Max: | 0.8832 | at alpha= | 20 | deg
XFOIL ncrit=9 |  |  |  | L/D Max: | 11.6875 | at alpha= | 6 | deg
Re: | 50000 |  |  | Cd Min: | 0.26816 | at alpha= | 20 | deg
Mach: | 0.5 |  |  | Cl=0 at alpha= | -0.19555 | deg
|  |  |  | @ Cl=0.1, Cd= | 0.037665
|  |  |  | @ Cl=0.4, Cd= | 0.045189
|  |  |  | @ Cl=0.6, Cd= | 0.16168
alpha (deg) | Cl | Cd | Cm | Cl/Cd
-20 | -0.6776 | 0.26739 | 0.025 | -2.5341
-19.5 | -0.644 | 0.25166 | 0.0229 | -2.559
-19 | -0.6242 | 0.24566 | 0.0186 | -2.5409
-18.5 | -0.6062 | 0.23928 | 0.0142 | -2.5334
-18 | -0.5803 | 0.23045 | 0.0112 | -2.5181
-17 | -0.5387 | 0.21614 | 0.004 | -2.4924
-16.5 | -0.5338 | 0.21532 | -0.001 | -2.4791
-16 | -0.4982 | 0.20234 | -0.0026 | -2.4622
-15.5 | -0.5007 | 0.20287 | -0.0075 | -2.4681
-15 | -0.4591 | 0.18862 | -0.0086 | -2.434
-14.5 | -0.4534 | 0.18493 | -0.0124 | -2.4517
-14 | -0.4293 | 0.17698 | -0.0143 | -2.4257
-13.5 | -0.4047 | 0.16833 | -0.0162 | -2.4042
-13 | -0.4105 | 0.16648 | -0.0194 | -2.4658
-12.5 | -0.381 | 0.15701 | -0.0205 | -2.4266
-12 | -0.3559 | 0.14849 | -0.0216 | -2.3968
-11.5 | -0.3465 | 0.14233 | -0.0233 | -2.4345
-11 | -0.3479 | 0.13805 | -0.0245 | -2.5201
-10.5 | -0.3369 | 0.1319 | -0.0249 | -2.5542
-10 | -0.3063 | 0.12269 | -0.0253 | -2.4965
-9.5 | -0.3041 | 0.11679 | -0.0256 | -2.6038
-9 | -0.3467 | 0.10353 | -0.0377 | -3.3488
-8.5 | -0.37 | 0.09442 | -0.0413 | -3.9187
-8 | -0.3814 | 0.08704 | -0.0412 | -4.3819
-7.5 | -0.4114 | 0.07998 | -0.0404 | -5.1438
-7 | -0.4604 | 0.07323 | -0.0384 | -6.287
-6.5 | -0.532 | 0.06758 | -0.0326 | -7.8722
-6 | -0.5981 | 0.06149 | -0.0262 | -9.7268
-5.5 | -0.6404 | 0.05543 | -0.02 | -11.5533
-5 | -0.6666 | 0.0491 | -0.0142 | -13.5764
-4.5 | -0.6648 | 0.04392 | -0.0087 | -15.1366
-4 | -0.6488 | 0.03936 | -0.0037 | -16.4837
-3.5 | -0.621 | 0.03585 | 0.001 | -17.3222
-3 | -0.5878 | 0.03326 | 0.0059 | -17.6729
-2.5 | -0.5549 | 0.03153 | 0.0115 | -17.5991
-2 | -0.5232 | 0.03045 | 0.0178 | -17.1823
-1.5 | -0.4804 | 0.02993 | 0.0228 | -16.0508
-1 | -0.393 | 0.03137 | 0.0222 | -12.5279
-0.5 | -0.1423 | 0.03612 | -0.0059 | -3.9396
0 | 0.0914 | 0.03759 | -0.0427 | 2.4315
0.5 | 0.1302 | 0.03793 | -0.0431 | 3.4326
1 | 0.1763 | 0.03885 | -0.0426 | 4.538
1.5 | 0.2226 | 0.04002 | -0.0412 | 5.5622
2 | 0.2677 | 0.04133 | -0.0391 | 6.4771
2.5 | 0.312 | 0.04273 | -0.0364 | 7.3017
3 | 0.3572 | 0.04417 | -0.0335 | 8.0869
3.5 | 0.4093 | 0.04541 | -0.0307 | 9.0134
4 | 0.4747 | 0.04607 | -0.0283 | 10.3039
4.5 | 0.4964 | 0.04822 | -0.0226 | 10.2945
5 | 0.5232 | 0.05043 | -0.0175 | 10.3748
5.5 | 0.5664 | 0.05188 | -0.013 | 10.9175
6 | 0.6171 | 0.0528 | -0.0081 | 11.6875
6.5 | 0.6147 | 0.0582 | -0.0044 | 10.5619
7 | 0.6019 | 0.06527 | -0.0025 | 9.2217
7.5 | 0.6333 | 0.06909 | 0.0004 | 9.1663
8 | 0.6157 | 0.07789 | -0.0001 | 7.9047
8.5 | 0.6098 | 0.08597 | -0.0007 | 7.0932
9 | 0.5842 | 0.09607 | -0.0037 | 6.081
9.5 | 0.5845 | 0.10427 | -0.0053 | 5.6056
10 | 0.5807 | 0.11307 | -0.008 | 5.1358
10.5 | 0.5808 | 0.12194 | -0.0109 | 4.763
11 | 0.5819 | 0.13128 | -0.0145 | 4.4325
12.5 | 0.594 | 0.1589 | -0.0276 | 3.7382
13 | 0.6079 | 0.16535 | -0.0296 | 3.6764
13.5 | 0.6234 | 0.17208 | -0.0319 | 3.6227
14 | 0.6424 | 0.17933 | -0.0343 | 3.5822
14.5 | 0.6654 | 0.18724 | -0.0366 | 3.5537
15 | 0.6976 | 0.19755 | -0.0386 | 3.5313
15.5 | 0.7123 | 0.20315 | -0.0414 | 3.5063
16 | 0.7209 | 0.20793 | -0.0453 | 3.467
16.5 | 0.7413 | 0.21557 | -0.0484 | 3.4388
17 | 0.7765 | 0.22805 | -0.0504 | 3.405
17.5 | 0.7835 | 0.23053 | -0.0549 | 3.3987
18 | 0.8014 | 0.23786 | -0.0589 | 3.3692
18.5 | 0.8379 | 0.25229 | -0.0607 | 3.3212
19 | 0.841 | 0.2524 | -0.0666 | 3.332
19.5 | 0.8673 | 0.26308 | -0.0698 | 3.2967
20 | 0.8832 | 0.26816 | -0.0745 | 3.2936

## 9. Re 100k Mach 0.00 (1)
BIGFOIL.COM POLAR EXPORT
GA 30-214
GA 30-214 |  |  |  | Cl Max: | 1.399 | at alpha= | 16.5 | deg
JavaFoil+Calcfoil stall+Eppler ext transition |  |  |  | L/D Max: | 50.064 | at alpha= | 5.5 | deg
Re: | 100000 |  |  | Cd Min: | 0.0129 | at alpha= | 0.5 | deg
Mach: | 0 |  |  | Cl=0 at alpha= | -1.6475 | deg
|  |  |  | @ Cl=0.1, Cd= | 0.013404
|  |  |  | @ Cl=0.4, Cd= | 0.013277
|  |  |  | @ Cl=0.6, Cd= | 0.014954
alpha (deg) | Cl | Cd | Cm | Cl/Cd
-20 | -0.845 | 0.25016 | -0.004 | -3.378
-19.5 | -0.86 | 0.23034 | -0.004 | -3.733
-19 | -0.874 | 0.22004 | -0.004 | -3.971
-18.5 | -0.887 | 0.21337 | -0.005 | -4.155
-18 | -0.898 | 0.20226 | -0.005 | -4.438
-17.5 | -0.907 | 0.19358 | -0.005 | -4.687
-17 | -0.915 | 0.17685 | -0.005 | -5.172
-16.5 | -0.92 | 0.16614 | -0.005 | -5.539
-16 | -0.924 | 0.1587 | -0.006 | -5.821
-15.5 | -0.925 | 0.14575 | -0.006 | -6.344
-15 | -0.923 | 0.14343 | -0.006 | -6.436
-14.5 | -0.919 | 0.13199 | -0.006 | -6.96
-14 | -0.911 | 0.12215 | -0.007 | -7.461
-13.5 | -0.901 | 0.11623 | -0.007 | -7.754
-13 | -0.888 | 0.10811 | -0.007 | -8.212
-12.5 | -0.872 | 0.10247 | -0.008 | -8.508
-12 | -0.853 | 0.09627 | -0.008 | -8.857
-11.5 | -0.83 | 0.08913 | -0.008 | -9.317
-11 | -0.805 | 0.08323 | -0.009 | -9.673
-10.5 | -0.777 | 0.07833 | -0.009 | -9.922
-10 | -0.747 | 0.0732 | -0.01 | -10.203
-9.5 | -0.714 | 0.06812 | -0.01 | -10.48
-9 | -0.678 | 0.06382 | -0.011 | -10.63
-8.5 | -0.64 | 0.05992 | -0.011 | -10.686
-8 | -0.601 | 0.05676 | -0.012 | -10.596
-7.5 | -0.586 | 0.04257 | -0.018 | -13.764
-7 | -0.632 | 0.01874 | -0.025 | -33.754
-6.5 | -0.578 | 0.01806 | -0.025 | -31.989
-6 | -0.521 | 0.01747 | -0.026 | -29.841
-5.5 | -0.464 | 0.01695 | -0.027 | -27.369
-5 | -0.405 | 0.016 | -0.027 | -25.344
-4.5 | -0.346 | 0.01601 | -0.028 | -21.622
-4 | -0.286 | 0.01504 | -0.029 | -19.04
-3.5 | -0.226 | 0.0146 | -0.029 | -15.468
-3 | -0.165 | 0.01422 | -0.03 | -11.615
-2.5 | -0.104 | 0.01396 | -0.031 | -7.456
-2 | -0.043 | 0.01373 | -0.031 | -3.123
-1.5 | 0.018 | 0.01384 | -0.032 | 1.333
-1 | 0.08 | 0.01347 | -0.032 | 5.93
-0.5 | 0.141 | 0.01327 | -0.033 | 10.647
0 | 0.204 | 0.01326 | -0.034 | 15.411
0.5 | 0.266 | 0.0129 | -0.034 | 20.637
1 | 0.328 | 0.01308 | -0.035 | 25.066
1.5 | 0.39 | 0.01323 | -0.036 | 29.446
2 | 0.451 | 0.01352 | -0.036 | 33.368
2.5 | 0.513 | 0.01425 | -0.037 | 35.971
3 | 0.574 | 0.01469 | -0.037 | 39.061
3.5 | 0.635 | 0.01531 | -0.038 | 41.481
4 | 0.696 | 0.01594 | -0.039 | 43.658
4.5 | 0.756 | 0.01615 | -0.039 | 46.845
5 | 0.817 | 0.01682 | -0.04 | 48.543
5.5 | 0.876 | 0.0175 | -0.041 | 50.064
6 | 0.935 | 0.0191 | -0.041 | 48.964
6.5 | 0.994 | 0.02018 | -0.042 | 49.261
7 | 1.027 | 0.02216 | -0.041 | 46.363
7.5 | 1.078 | 0.02331 | -0.042 | 46.25
8 | 1.127 | 0.02464 | -0.042 | 45.719
8.5 | 1.173 | 0.02617 | -0.043 | 44.839
9 | 1.218 | 0.0279 | -0.043 | 43.66
9.5 | 1.261 | 0.02991 | -0.043 | 42.14
10 | 1.3 | 0.03231 | -0.043 | 40.222
10.5 | 1.334 | 0.03522 | -0.044 | 37.881
11 | 1.361 | 0.039 | -0.043 | 34.9
11.5 | 1.381 | 0.04417 | -0.043 | 31.262
12 | 1.385 | 0.05171 | -0.042 | 26.787
12.5 | 1.37 | 0.06596 | -0.04 | 20.764
13 | 1.363 | 0.07972 | -0.038 | 17.101
13.5 | 1.362 | 0.09283 | -0.035 | 14.671
14 | 1.368 | 0.10344 | -0.034 | 13.222
14.5 | 1.377 | 0.11235 | -0.033 | 12.258
15 | 1.387 | 0.12071 | -0.032 | 11.488
15.5 | 1.392 | 0.13082 | -0.031 | 10.637
16 | 1.398 | 0.13949 | -0.031 | 10.02
16.5 | 1.399 | 0.14794 | -0.031 | 9.459
17 | 1.398 | 0.15826 | -0.031 | 8.836
17.5 | 1.395 | 0.16849 | -0.03 | 8.279
18 | 1.388 | 0.17844 | -0.029 | 7.78
18.5 | 1.381 | 0.18857 | -0.029 | 7.324
19 | 1.369 | 0.19948 | -0.028 | 6.86
19.5 | 1.352 | 0.21269 | -0.027 | 6.356
20 | 1.329 | 0.22224 | -0.026 | 5.982

## 10. Re 100k Mach 0.00 (2)
BIGFOIL.COM POLAR EXPORT
GA 30-214
GA 30-214 |  |  |  | Cl Max: | 1.2659 | at alpha= | 14 | deg
XFOIL ncrit=9 |  |  |  | L/D Max: | 47.1476 | at alpha= | 5.5 | deg
Re: | 100000 |  |  | Cd Min: | 0.21746 | at alpha= | 19 | deg
Mach: | 0 |  |  | Cl=0 at alpha= | -0.97969 | deg
|  |  |  | @ Cl=0.1, Cd= | 0.02166
|  |  |  | @ Cl=0.4, Cd= | 0.020251
|  |  |  | @ Cl=0.6, Cd= | 0.018301
alpha (deg) | Cl | Cd | Cm | Cl/Cd
-13.5 | -0.4327 | 0.14711 | -0.02 | -2.9413
-13 | -0.4713 | 0.14194 | -0.0283 | -3.3204
-12.5 | -0.4174 | 0.13401 | -0.024 | -3.1147
-12 | -0.4428 | 0.12675 | -0.0299 | -3.4935
-11.5 | -0.4077 | 0.1204 | -0.0278 | -3.3862
-11 | -0.5156 | 0.09094 | -0.0498 | -5.6697
-10.5 | -0.7262 | 0.06238 | -0.0592 | -11.6416
-10 | -0.7435 | 0.05537 | -0.054 | -13.4278
-9.5 | -0.7708 | 0.04964 | -0.0459 | -15.5278
-9 | -0.7954 | 0.04498 | -0.0364 | -17.6834
-8.5 | -0.8123 | 0.04106 | -0.0269 | -19.7832
-8 | -0.7997 | 0.03699 | -0.0217 | -21.6194
-7.5 | -0.7814 | 0.03388 | -0.0165 | -23.0638
-7 | -0.7601 | 0.03114 | -0.0115 | -24.4091
-6.5 | -0.728 | 0.02872 | -0.0083 | -25.3482
-6 | -0.6955 | 0.02669 | -0.005 | -26.0584
-5.5 | -0.6502 | 0.025 | -0.0041 | -26.008
-5 | -0.5816 | 0.02347 | -0.0075 | -24.7806
-4.5 | -0.5197 | 0.02197 | -0.0098 | -23.655
-4 | -0.4611 | 0.02128 | -0.0113 | -21.6682
-3.5 | -0.4014 | 0.0211 | -0.0126 | -19.0237
-3 | -0.3418 | 0.02092 | -0.0136 | -16.3384
-2.5 | -0.2833 | 0.02056 | -0.0138 | -13.7792
-2 | -0.2211 | 0.02043 | -0.0138 | -10.8223
-1.5 | -0.1264 | 0.02074 | -0.0184 | -6.0945
-1 | -0.008 | 0.02166 | -0.0278 | -0.36934
-0.5 | 0.1889 | 0.02166 | -0.0519 | 8.7211
0 | 0.3373 | 0.02093 | -0.0685 | 16.1156
1 | 0.5221 | 0.01893 | -0.082 | 27.5806
1.5 | 0.5557 | 0.01869 | -0.0776 | 29.7325
2 | 0.5914 | 0.01841 | -0.0733 | 32.1238
2.5 | 0.6332 | 0.01788 | -0.0695 | 35.4139
3 | 0.6697 | 0.01754 | -0.065 | 38.1813
3.5 | 0.7087 | 0.01717 | -0.0608 | 41.2755
4 | 0.7429 | 0.01708 | -0.0559 | 43.4953
4.5 | 0.7799 | 0.01711 | -0.0516 | 45.5815
5 | 0.813 | 0.01744 | -0.0468 | 46.617
5.5 | 0.8463 | 0.01795 | -0.0421 | 47.1476
6 | 0.8773 | 0.01873 | -0.0373 | 46.8393
6.5 | 0.9064 | 0.01971 | -0.0323 | 45.9868
7 | 0.9359 | 0.02086 | -0.0275 | 44.8658
7.5 | 0.9624 | 0.02214 | -0.0225 | 43.4688
8 | 0.9916 | 0.02359 | -0.018 | 42.0348
8.5 | 1.0247 | 0.02521 | -0.0145 | 40.6466
9 | 1.056 | 0.02688 | -0.0107 | 39.2857
9.5 | 1.0909 | 0.02869 | -0.0077 | 38.0237
10 | 1.1266 | 0.0307 | -0.0051 | 36.6971
10.5 | 1.1592 | 0.03288 | -0.0021 | 35.2555
11 | 1.1874 | 0.03535 | 0.0013 | 33.5898
11.5 | 1.2149 | 0.03812 | 0.0045 | 31.8704
12 | 1.2476 | 0.04109 | 0.0066 | 30.3626
12.5 | 1.2464 | 0.04405 | 0.0133 | 28.2951
13 | 1.2617 | 0.04775 | 0.0169 | 26.423
13.5 | 1.2382 | 0.05221 | 0.0235 | 23.7158
14 | 1.2659 | 0.05613 | 0.0248 | 22.553
14.5 | 1.2071 | 0.06331 | 0.0299 | 19.0665
15 | 1.1314 | 0.07459 | 0.0302 | 15.1683
15.5 | 1.0211 | 0.09464 | 0.0223 | 10.7893
16.5 | 0.7129 | 0.18412 | -0.0306 | 3.8719
17 | 0.7458 | 0.19267 | -0.0307 | 3.8709
17.5 | 0.7393 | 0.19723 | -0.036 | 3.7484
18 | 0.7505 | 0.20451 | -0.0393 | 3.6697
18.5 | 0.7648 | 0.21019 | -0.0422 | 3.6386
19 | 0.7766 | 0.21746 | -0.0456 | 3.5712

## 11. Re 100k Mach 0.10 (1)
BIGFOIL.COM POLAR EXPORT
GA 30-214
GA 30-214 |  |  |  | Cl Max: | 1.385 | at alpha= | 16 | deg
JavaFoil+Calcfoil stall+Eppler ext transition |  |  |  | L/D Max: | 50.109 | at alpha= | 5.5 | deg
Re: | 100000 |  |  | Cd Min: | 0.0129 | at alpha= | 0.5 | deg
Mach: | 0.1 |  |  | Cl=0 at alpha= | -1.6532 | deg
|  |  |  | @ Cl=0.1, Cd= | 0.013427
|  |  |  | @ Cl=0.4, Cd= | 0.013334
|  |  |  | @ Cl=0.6, Cd= | 0.014988
alpha (deg) | Cl | Cd | Cm | Cl/Cd
-20 | -0.796 | 0.25958 | -0.004 | -3.065
-19.5 | -0.814 | 0.23966 | -0.004 | -3.396
-19 | -0.831 | 0.22683 | -0.004 | -3.664
-18.5 | -0.847 | 0.21796 | -0.005 | -3.887
-18 | -0.862 | 0.21024 | -0.005 | -4.1
-17.5 | -0.875 | 0.19753 | -0.005 | -4.428
-17 | -0.886 | 0.17944 | -0.005 | -4.936
-16.5 | -0.895 | 0.17679 | -0.005 | -5.06
-16 | -0.901 | 0.16136 | -0.006 | -5.585
-15.5 | -0.905 | 0.1494 | -0.006 | -6.059
-15 | -0.906 | 0.14136 | -0.006 | -6.411
-14.5 | -0.905 | 0.13291 | -0.006 | -6.806
-14 | -0.9 | 0.12678 | -0.007 | -7.099
-13.5 | -0.892 | 0.11679 | -0.007 | -7.638
-13 | -0.881 | 0.1112 | -0.007 | -7.924
-12.5 | -0.866 | 0.10276 | -0.008 | -8.432
-12 | -0.849 | 0.0964 | -0.008 | -8.806
-11.5 | -0.828 | 0.08925 | -0.008 | -9.278
-11 | -0.804 | 0.08333 | -0.008 | -9.647
-10.5 | -0.777 | 0.07809 | -0.009 | -9.947
-10 | -0.747 | 0.07331 | -0.01 | -10.196
-9.5 | -0.715 | 0.06863 | -0.01 | -10.417
-9 | -0.68 | 0.06429 | -0.011 | -10.576
-8.5 | -0.642 | 0.05985 | -0.011 | -10.733
-8 | -0.603 | 0.05719 | -0.012 | -10.541
-7.5 | -0.565 | 0.052 | -0.014 | -10.874
-7 | -0.631 | 0.0196 | -0.025 | -32.201
-6.5 | -0.58 | 0.01812 | -0.026 | -32.022
-6 | -0.524 | 0.01757 | -0.026 | -29.807
-5.5 | -0.466 | 0.01709 | -0.027 | -27.27
-5 | -0.407 | 0.01609 | -0.027 | -25.323
-4.5 | -0.348 | 0.0161 | -0.028 | -21.608
-4 | -0.288 | 0.01518 | -0.029 | -18.946
-3.5 | -0.227 | 0.01462 | -0.029 | -15.526
-3 | -0.166 | 0.01423 | -0.03 | -11.665
-2.5 | -0.105 | 0.01396 | -0.031 | -7.496
-2 | -0.043 | 0.01374 | -0.031 | -3.138
-1.5 | 0.019 | 0.01384 | -0.032 | 1.339
-1 | 0.08 | 0.01345 | -0.033 | 5.969
-0.5 | 0.142 | 0.01338 | -0.033 | 10.61
0 | 0.205 | 0.01329 | -0.034 | 15.444
0.5 | 0.267 | 0.0129 | -0.034 | 20.725
1 | 0.33 | 0.01311 | -0.035 | 25.143
1.5 | 0.392 | 0.0133 | -0.036 | 29.44
2 | 0.453 | 0.01356 | -0.036 | 33.427
2.5 | 0.515 | 0.0143 | -0.037 | 36.033
3 | 0.577 | 0.01475 | -0.038 | 39.104
3.5 | 0.638 | 0.01538 | -0.038 | 41.481
4 | 0.699 | 0.01608 | -0.039 | 43.488
4.5 | 0.76 | 0.01606 | -0.04 | 47.319
5 | 0.821 | 0.01692 | -0.04 | 48.49
5.5 | 0.881 | 0.01757 | -0.041 | 50.109
6 | 0.94 | 0.01925 | -0.041 | 48.83
6.5 | 0.979 | 0.02129 | -0.041 | 45.964
7 | 1.031 | 0.02235 | -0.042 | 46.156
7.5 | 1.082 | 0.02354 | -0.042 | 45.967
8 | 1.131 | 0.02491 | -0.042 | 45.384
8.5 | 1.177 | 0.02647 | -0.043 | 44.463
9 | 1.222 | 0.02827 | -0.043 | 43.227
9.5 | 1.264 | 0.03034 | -0.043 | 41.657
10 | 1.303 | 0.03285 | -0.044 | 39.651
10.5 | 1.336 | 0.03594 | -0.044 | 37.174
11 | 1.361 | 0.0401 | -0.044 | 33.926
11.5 | 1.377 | 0.04594 | -0.043 | 29.969
12 | 1.376 | 0.05477 | -0.042 | 25.124
12.5 | 1.362 | 0.06912 | -0.039 | 19.704
13 | 1.357 | 0.08257 | -0.037 | 16.439
13.5 | 1.355 | 0.09555 | -0.035 | 14.185
14 | 1.362 | 0.10564 | -0.033 | 12.894
14.5 | 1.371 | 0.11456 | -0.033 | 11.966
15 | 1.378 | 0.12351 | -0.032 | 11.154
15.5 | 1.383 | 0.13308 | -0.031 | 10.389
16 | 1.385 | 0.14086 | -0.031 | 9.832
16.5 | 1.383 | 0.15183 | -0.03 | 9.108
17 | 1.379 | 0.16148 | -0.03 | 8.541
17.5 | 1.374 | 0.17203 | -0.03 | 7.985
18 | 1.365 | 0.18271 | -0.029 | 7.471
18.5 | 1.353 | 0.19273 | -0.028 | 7.019
19 | 1.339 | 0.20424 | -0.028 | 6.556
19.5 | 1.317 | 0.21897 | -0.027 | 6.016
20 | 1.292 | 0.2302 | -0.027 | 5.611

## 12. Re 100k Mach 0.10 (2)
BIGFOIL.COM POLAR EXPORT
GA 30-214
GA 30-214 |  |  |  | Cl Max: | 1.2468 | at alpha= | 13 | deg
XFOIL ncrit=9 |  |  |  | L/D Max: | 46.8729 | at alpha= | 5.5 | deg
Re: | 100000 |  |  | Cd Min: | 0.20529 | at alpha= | 18 | deg
Mach: | 0.1 |  |  | Cl=0 at alpha= | -0.9684 | deg
|  |  |  | @ Cl=0.1, Cd= | 0.021751
|  |  |  | @ Cl=0.4, Cd= | 0.020299
|  |  |  | @ Cl=0.6, Cd= | 0.018401
alpha (deg) | Cl | Cd | Cm | Cl/Cd
-13.5 | -0.355 | 0.14362 | -0.0284 | -2.4718
-13 | -0.4648 | 0.14229 | -0.0276 | -3.2666
-12.5 | -0.4153 | 0.13454 | -0.024 | -3.0868
-12 | -0.439 | 0.12737 | -0.0297 | -3.4467
-11.5 | -0.4051 | 0.12097 | -0.0278 | -3.3488
-11 | -0.5107 | 0.09219 | -0.0498 | -5.5396
-10.5 | -0.4845 | 0.08852 | -0.0461 | -5.4733
-10 | -0.7304 | 0.05651 | -0.0559 | -12.9251
-9.5 | -0.7598 | 0.05075 | -0.048 | -14.9714
-9 | -0.7877 | 0.04608 | -0.0383 | -17.0942
-8.5 | -0.8087 | 0.04205 | -0.0285 | -19.2319
-8 | -0.7995 | 0.03789 | -0.0229 | -21.1006
-7.5 | -0.7831 | 0.03462 | -0.0175 | -22.6199
-7 | -0.7637 | 0.03188 | -0.0121 | -23.9555
-6.5 | -0.7323 | 0.02918 | -0.0088 | -25.096
-6 | -0.6999 | 0.02707 | -0.0054 | -25.8552
-5.5 | -0.6515 | 0.0253 | -0.005 | -25.751
-5 | -0.5823 | 0.02372 | -0.0084 | -24.5489
-4.5 | -0.5195 | 0.02223 | -0.0107 | -23.3693
-4 | -0.4609 | 0.02142 | -0.0122 | -21.5173
-3.5 | -0.4012 | 0.02123 | -0.0134 | -18.8978
-3 | -0.3416 | 0.02102 | -0.0142 | -16.2512
-2.5 | -0.2833 | 0.02067 | -0.0143 | -13.7059
-2 | -0.2223 | 0.02051 | -0.0141 | -10.8386
-1.5 | -0.1448 | 0.02082 | -0.0158 | -6.9549
-1 | -0.0119 | 0.02162 | -0.0273 | -0.55042
-0.5 | 0.1764 | 0.02184 | -0.0498 | 8.0769
0 | 0.3345 | 0.021 | -0.0677 | 15.9286
0.5 | 0.4756 | 0.01949 | -0.0833 | 24.4023
1 | 0.5213 | 0.01909 | -0.0817 | 27.3075
1.5 | 0.5602 | 0.01868 | -0.0779 | 29.9893
2 | 0.5936 | 0.01847 | -0.0733 | 32.1386
2.5 | 0.6323 | 0.01805 | -0.0691 | 35.0305
3 | 0.672 | 0.01761 | -0.0649 | 38.1601
3.5 | 0.7089 | 0.01732 | -0.0603 | 40.9296
4 | 0.7463 | 0.01713 | -0.0558 | 43.5668
4.5 | 0.7828 | 0.01721 | -0.0513 | 45.4852
5 | 0.8166 | 0.01753 | -0.0465 | 46.583
5.5 | 0.8484 | 0.0181 | -0.0416 | 46.8729
6 | 0.8799 | 0.01891 | -0.0367 | 46.5309
6.5 | 0.9092 | 0.01991 | -0.0317 | 45.6655
7 | 0.9368 | 0.02108 | -0.0265 | 44.4402
7.5 | 0.9646 | 0.02239 | -0.0216 | 43.0817
8 | 0.994 | 0.02388 | -0.0171 | 41.6248
8.5 | 1.026 | 0.02552 | -0.0133 | 40.2038
9 | 1.0593 | 0.02724 | -0.0098 | 38.8877
9.5 | 1.0967 | 0.02916 | -0.0072 | 37.6097
10 | 1.1356 | 0.03138 | -0.005 | 36.1887
10.5 | 1.1665 | 0.03353 | -0.0016 | 34.7897
11 | 1.1896 | 0.03596 | 0.0026 | 33.0812
11.5 | 1.2121 | 0.0389 | 0.0065 | 31.1594
12 | 1.2396 | 0.042 | 0.0094 | 29.5143
12.5 | 1.2375 | 0.04509 | 0.0159 | 27.4451
13 | 1.2468 | 0.04906 | 0.0199 | 25.4138
13.5 | 1.2157 | 0.05419 | 0.0262 | 22.434
14 | 1.2468 | 0.05808 | 0.0272 | 21.4669
14.5 | 1.1831 | 0.06613 | 0.0311 | 17.8905
15 | 1.1018 | 0.07885 | 0.0295 | 13.9734
16 | 0.754 | 0.18008 | -0.0222 | 4.187
16.5 | 0.7136 | 0.18486 | -0.031 | 3.8602
17 | 0.7433 | 0.19329 | -0.0315 | 3.8455
17.5 | 0.7405 | 0.19802 | -0.0364 | 3.7395
18 | 0.7512 | 0.20529 | -0.0398 | 3.6592

## 13. Re 100k Mach 0.25 (1)
BIGFOIL.COM POLAR EXPORT
GA 30-214
GA 30-214 |  |  |  | Cl Max: | 1.347 | at alpha= | 11 | deg
JavaFoil+Calcfoil stall+Eppler ext transition |  |  |  | L/D Max: | 49.591 | at alpha= | 5.5 | deg
Re: | 100000 |  |  | Cd Min: | 0.01306 | at alpha= | 0.5 | deg
Mach: | 0.25 |  |  | Cl=0 at alpha= | -1.6508 | deg
|  |  |  | @ Cl=0.1, Cd= | 0.013613
|  |  |  | @ Cl=0.4, Cd= | 0.013493
|  |  |  | @ Cl=0.6, Cd= | 0.015196
alpha (deg) | Cl | Cd | Cm | Cl/Cd
-17.5 | -0.58 | 0.25674 | -0.005 | -2.259
-17 | -0.624 | 0.23146 | -0.005 | -2.696
-16.5 | -0.664 | 0.2145 | -0.005 | -3.096
-16 | -0.7 | 0.19695 | -0.006 | -3.556
-15.5 | -0.732 | 0.17849 | -0.006 | -4.102
-15 | -0.759 | 0.16237 | -0.006 | -4.677
-14.5 | -0.782 | 0.15452 | -0.006 | -5.059
-14 | -0.799 | 0.14152 | -0.007 | -5.646
-13.5 | -0.811 | 0.12787 | -0.007 | -6.34
-13 | -0.817 | 0.12085 | -0.007 | -6.762
-12.5 | -0.818 | 0.11283 | -0.008 | -7.251
-12 | -0.814 | 0.1024 | -0.008 | -7.946
-11.5 | -0.804 | 0.09474 | -0.008 | -8.486
-11 | -0.789 | 0.08749 | -0.009 | -9.018
-10.5 | -0.769 | 0.08151 | -0.009 | -9.439
-10 | -0.745 | 0.07586 | -0.009 | -9.826
-9.5 | -0.718 | 0.07117 | -0.01 | -10.086
-9 | -0.686 | 0.06636 | -0.011 | -10.34
-8.5 | -0.65 | 0.06192 | -0.011 | -10.505
-8 | -0.612 | 0.05905 | -0.012 | -10.364
-7.5 | -0.573 | 0.05437 | -0.013 | -10.538
-7 | -0.552 | 0.04204 | -0.019 | -13.133
-6.5 | -0.593 | 0.01868 | -0.026 | -31.759
-6 | -0.536 | 0.018 | -0.027 | -29.791
-5.5 | -0.478 | 0.01696 | -0.028 | -28.177
-5 | -0.418 | 0.01686 | -0.028 | -24.788
-4.5 | -0.357 | 0.01589 | -0.029 | -22.473
-4 | -0.295 | 0.01597 | -0.03 | -18.496
-3.5 | -0.233 | 0.01486 | -0.03 | -15.693
-3 | -0.17 | 0.01448 | -0.031 | -11.774
-2.5 | -0.107 | 0.01417 | -0.032 | -7.584
-2 | -0.044 | 0.01397 | -0.032 | -3.169
-1.5 | 0.019 | 0.0137 | -0.033 | 1.39
-1 | 0.082 | 0.01365 | -0.033 | 6.043
-0.5 | 0.146 | 0.01352 | -0.034 | 10.788
0 | 0.211 | 0.01348 | -0.035 | 15.645
0.5 | 0.275 | 0.01306 | -0.035 | 21.038
1 | 0.339 | 0.01327 | -0.036 | 25.523
1.5 | 0.402 | 0.0135 | -0.037 | 29.786
2 | 0.466 | 0.01387 | -0.037 | 33.593
2.5 | 0.529 | 0.01459 | -0.038 | 36.275
3 | 0.592 | 0.01508 | -0.039 | 39.293
3.5 | 0.655 | 0.01599 | -0.039 | 40.975
4 | 0.718 | 0.01651 | -0.04 | 43.489
4.5 | 0.781 | 0.01647 | -0.041 | 47.379
5 | 0.843 | 0.01732 | -0.041 | 48.634
5.5 | 0.904 | 0.01823 | -0.042 | 49.591
6 | 0.945 | 0.02092 | -0.042 | 45.179
6.5 | 1 | 0.02223 | -0.042 | 44.975
7 | 1.053 | 0.02345 | -0.043 | 44.889
7.5 | 1.103 | 0.02487 | -0.043 | 44.357
8 | 1.151 | 0.02646 | -0.043 | 43.501
8.5 | 1.198 | 0.02831 | -0.044 | 42.296
9 | 1.241 | 0.03044 | -0.044 | 40.79
9.5 | 1.281 | 0.03299 | -0.044 | 38.817
10 | 1.314 | 0.0363 | -0.044 | 36.206
10.5 | 1.337 | 0.0412 | -0.044 | 32.443
11 | 1.347 | 0.04808 | -0.043 | 28.023
11.5 | 1.333 | 0.06082 | -0.041 | 21.919
12 | 1.322 | 0.07398 | -0.038 | 17.87
12.5 | 1.315 | 0.08767 | -0.036 | 14.996
13 | 1.312 | 0.09951 | -0.033 | 13.189
13.5 | 1.317 | 0.10878 | -0.032 | 12.108
14 | 1.32 | 0.11771 | -0.032 | 11.211
14.5 | 1.317 | 0.12704 | -0.031 | 10.364
15 | 1.307 | 0.13733 | -0.03 | 9.521
15.5 | 1.295 | 0.14909 | -0.029 | 8.686
16 | 1.278 | 0.15955 | -0.029 | 8.012

## 14. Re 100k Mach 0.25 (2)
BIGFOIL.COM POLAR EXPORT
GA 30-214
GA 30-214 |  |  |  | Cl Max: | 1.1816 | at alpha= | 11 | deg
XFOIL ncrit=9 |  |  |  | L/D Max: | 45.6367 | at alpha= | 5 | deg
Re: | 100000 |  |  | Cd Min: | 0.18487 | at alpha= | 16 | deg
Mach: | 0.25 |  |  | Cl=0 at alpha= | -0.87582 | deg
|  |  |  | @ Cl=0.1, Cd= | 0.021986
|  |  |  | @ Cl=0.4, Cd= | 0.020808
|  |  |  | @ Cl=0.6, Cd= | 0.018814
alpha (deg) | Cl | Cd | Cm | Cl/Cd
-12.5 | -0.4056 | 0.1373 | -0.0244 | -2.9541
-12 | -0.4198 | 0.13042 | -0.029 | -3.2188
-11.5 | -0.3931 | 0.12386 | -0.0282 | -3.1737
-11 | -0.3979 | 0.11657 | -0.031 | -3.4134
-10.5 | -0.4683 | 0.092 | -0.0475 | -5.0902
-9.5 | -0.7029 | 0.05621 | -0.0576 | -12.5049
-9 | -0.7419 | 0.05153 | -0.0481 | -14.3974
-8.5 | -0.7759 | 0.0472 | -0.038 | -16.4386
-8 | -0.7771 | 0.0435 | -0.0311 | -17.8644
-7.5 | -0.7815 | 0.0393 | -0.0236 | -19.8855
-7 | -0.7733 | 0.03549 | -0.0172 | -21.7892
-6.5 | -0.7533 | 0.03206 | -0.0121 | -23.4966
-6 | -0.7233 | 0.02962 | -0.008 | -24.4193
-5.5 | -0.6587 | 0.02717 | -0.0099 | -24.2437
-5 | -0.5882 | 0.02517 | -0.013 | -23.3691
-4.5 | -0.5212 | 0.02354 | -0.0154 | -22.141
-4 | -0.4595 | 0.02229 | -0.0169 | -20.6146
-3.5 | -0.397 | 0.0219 | -0.0181 | -18.1279
-3 | -0.3361 | 0.02166 | -0.0186 | -15.5171
-2.5 | -0.2774 | 0.02127 | -0.0184 | -13.0418
-2 | -0.2175 | 0.02093 | -0.0177 | -10.3918
-1.5 | -0.1528 | 0.02104 | -0.017 | -7.2624
-1 | -0.0491 | 0.02173 | -0.0225 | -2.2595
-0.5 | 0.1486 | 0.02207 | -0.0451 | 6.7331
0 | 0.311 | 0.02161 | -0.063 | 14.3915
0.5 | 0.4575 | 0.02029 | -0.0786 | 22.5481
1 | 0.5367 | 0.01937 | -0.0825 | 27.7078
1.5 | 0.5728 | 0.01903 | -0.0781 | 30.0998
2 | 0.608 | 0.01875 | -0.0733 | 32.4267
2.5 | 0.6468 | 0.01834 | -0.0687 | 35.2672
3 | 0.6864 | 0.01792 | -0.0642 | 38.3036
3.5 | 0.7267 | 0.01758 | -0.0596 | 41.3367
4 | 0.7634 | 0.01755 | -0.0547 | 43.4986
4.5 | 0.7998 | 0.01773 | -0.0497 | 45.11
5 | 0.8315 | 0.01822 | -0.0443 | 45.6367
5.5 | 0.863 | 0.01896 | -0.0389 | 45.5169
6 | 0.894 | 0.01993 | -0.0335 | 44.857
6.5 | 0.9203 | 0.02107 | -0.0276 | 43.6782
7 | 0.9494 | 0.02241 | -0.0223 | 42.365
7.5 | 0.9783 | 0.02393 | -0.0172 | 40.8817
8 | 1.0076 | 0.02556 | -0.0123 | 39.421
8.5 | 1.04 | 0.02744 | -0.0082 | 37.9009
9 | 1.0719 | 0.02947 | -0.0041 | 36.3726
9.5 | 1.1037 | 0.03171 | -0.0003 | 34.8061
10 | 1.1322 | 0.03424 | 0.0037 | 33.0666
10.5 | 1.1569 | 0.03707 | 0.008 | 31.2085
11 | 1.1816 | 0.04013 | 0.0119 | 29.4443
11.5 | 1.1773 | 0.04348 | 0.0189 | 27.0768
12 | 1.1785 | 0.04771 | 0.0237 | 24.7013
12.5 | 1.1473 | 0.0532 | 0.0291 | 21.5658
13 | 1.1597 | 0.05788 | 0.0311 | 20.0363
13.5 | 1.0884 | 0.06791 | 0.0323 | 16.0271
14 | 0.9906 | 0.08479 | 0.0263 | 11.683
14.5 | 0.7512 | 0.14288 | -0.0078 | 5.2576
15.5 | 0.6901 | 0.17544 | -0.0275 | 3.9335
16 | 0.74 | 0.18487 | -0.0259 | 4.0028

## 15. Re 100k Mach 0.50 (1)
BIGFOIL.COM POLAR EXPORT
GA 30-214
GA 30-214 |  |  |  | Cl Max: | 1.229 | at alpha= | 8.5 | deg
JavaFoil+Calcfoil stall+Eppler ext transition |  |  |  | L/D Max: | 42.057 | at alpha= | 4 | deg
Re: | 100000 |  |  | Cd Min: | 0.01421 | at alpha= | 1 | deg
Mach: | 0.5 |  |  | Cl=0 at alpha= | -1.65 | deg
|  |  |  | @ Cl=0.1, Cd= | 0.014487
|  |  |  | @ Cl=0.4, Cd= | 0.014377
|  |  |  | @ Cl=0.6, Cd= | 0.016223
alpha (deg) | Cl | Cd | Cm | Cl/Cd
-20 | -1.032 | 0.36181 | -0.007 | -2.852
-19.5 | -1.005 | 0.35304 | -0.007 | -2.846
-19 | -0.978 | 0.34809 | -0.007 | -2.808
-18.5 | -0.95 | 0.34325 | -0.008 | -2.769
-18 | -0.923 | 0.34104 | -0.008 | -2.707
-17.5 | -0.896 | 0.3242 | -0.008 | -2.764
-17 | -0.869 | 0.32029 | -0.009 | -2.713
-16.5 | -0.839 | 0.30733 | -0.009 | -2.731
-16 | -0.81 | 0.27467 | -0.009 | -2.95
-15.5 | -0.782 | 0.27155 | -0.009 | -2.881
-15 | -0.755 | 0.26663 | -0.009 | -2.83
-14.5 | -0.727 | 0.25831 | -0.009 | -2.815
-14 | -0.699 | 0.2557 | -0.01 | -2.735
-13.5 | -0.672 | 0.25835 | -0.01 | -2.6
-13 | -0.644 | 0.23789 | -0.01 | -2.707
-12.5 | -0.616 | 0.2397 | -0.011 | -2.57
-12 | -0.587 | 0.21638 | -0.01 | -2.711
-11.5 | -0.558 | 0.20386 | -0.01 | -2.739
-11 | -0.53 | 0.17493 | -0.01 | -3.032
-10.5 | -0.502 | 0.16862 | -0.01 | -2.98
-10 | -0.474 | 0.16654 | -0.011 | -2.849
-9.5 | -0.446 | 0.15201 | -0.01 | -2.933
-9 | -0.418 | 0.14349 | -0.01 | -2.911
-8.5 | -0.494 | 0.10393 | -0.01 | -4.758
-8 | -0.583 | 0.07452 | -0.011 | -7.824
-7.5 | -0.58 | 0.06377 | -0.012 | -9.091
-7 | -0.555 | 0.05837 | -0.013 | -9.509
-6.5 | -0.519 | 0.05348 | -0.014 | -9.704
-6 | -0.478 | 0.04884 | -0.016 | -9.778
-5.5 | -0.516 | 0.0208 | -0.03 | -24.813
-5 | -0.462 | 0.01871 | -0.032 | -24.693
-4.5 | -0.396 | 0.01731 | -0.032 | -22.883
-4 | -0.329 | 0.01659 | -0.033 | -19.804
-3.5 | -0.26 | 0.01552 | -0.034 | -16.741
-3 | -0.19 | 0.01556 | -0.034 | -12.223
-2.5 | -0.12 | 0.01516 | -0.035 | -7.913
-2 | -0.049 | 0.01529 | -0.036 | -3.235
-1.5 | 0.021 | 0.0147 | -0.037 | 1.447
-1 | 0.092 | 0.01449 | -0.037 | 6.359
-0.5 | 0.163 | 0.01446 | -0.038 | 11.271
0 | 0.236 | 0.01441 | -0.039 | 16.36
0.5 | 0.307 | 0.01447 | -0.04 | 21.218
1 | 0.378 | 0.01421 | -0.04 | 26.629
1.5 | 0.449 | 0.01475 | -0.041 | 30.467
2 | 0.52 | 0.01546 | -0.042 | 33.637
2.5 | 0.591 | 0.01612 | -0.043 | 36.655
3 | 0.661 | 0.01692 | -0.043 | 39.063
3.5 | 0.731 | 0.0178 | -0.044 | 41.058
4 | 0.8 | 0.01903 | -0.045 | 42.057
4.5 | 0.85 | 0.02024 | -0.044 | 41.971
5 | 0.911 | 0.02275 | -0.045 | 40.062
5.5 | 0.971 | 0.02412 | -0.045 | 40.275
6 | 1.029 | 0.02579 | -0.046 | 39.898
6.5 | 1.084 | 0.02768 | -0.046 | 39.16
7 | 1.136 | 0.02961 | -0.046 | 38.363
7.5 | 1.181 | 0.03279 | -0.047 | 36.013
8 | 1.216 | 0.03682 | -0.047 | 33.031
8.5 | 1.229 | 0.04379 | -0.046 | 28.068
9 | 1.192 | 0.06079 | -0.041 | 19.608
9.5 | 1.169 | 0.07641 | -0.036 | 15.296
10 | 1.15 | 0.08968 | -0.033 | 12.825
10.5 | 1.094 | 0.10434 | -0.029 | 10.485
11 | 0.717 | 0.14946 | -0.02 | 4.795
11.5 | 0.746 | 0.1894 | -0.024 | 3.939
12 | 0.774 | 0.19658 | -0.025 | 3.938
12.5 | 0.804 | 0.25871 | -0.028 | 3.109
13 | 0.832 | 0.25196 | -0.029 | 3.302
13.5 | 0.86 | 0.26122 | -0.029 | 3.292

## 16. Re 100k Mach 0.50 (2)
BIGFOIL.COM POLAR EXPORT
GA 30-214
GA 30-214 |  |  |  | Cl Max: | 0.982 | at alpha= | 8 | deg
XFOIL ncrit=9 |  |  |  | L/D Max: | 40.5429 | at alpha= | 4.5 | deg
Re: | 100000 |  |  | Cd Min: | 0.1426 | at alpha= | 13 | deg
Mach: | 0.5 |  |  | Cl=0 at alpha= | -0.51831 | deg
|  |  |  | @ Cl=0.1, Cd= | 0.023013
|  |  |  | @ Cl=0.4, Cd= | 0.022712
|  |  |  | @ Cl=0.6, Cd= | 0.02102
alpha (deg) | Cl | Cd | Cm | Cl/Cd
-11 | -0.3438 | 0.1268 | -0.0325 | -2.7114
-10.5 | -0.3548 | 0.12119 | -0.0359 | -2.9276
-9.5 | -0.388 | 0.09333 | -0.0498 | -4.1573
-9 | -0.3958 | 0.08477 | -0.0516 | -4.6691
-8.5 | -0.4193 | 0.0751 | -0.0543 | -5.5832
-8 | -0.4696 | 0.0645 | -0.0576 | -7.2806
-7.5 | -0.5445 | 0.05828 | -0.0539 | -9.3428
-7 | -0.623 | 0.0548 | -0.0441 | -11.3686
-6.5 | -0.6843 | 0.05049 | -0.0344 | -13.5532
-6 | -0.6981 | 0.04346 | -0.0321 | -16.063
-5.5 | -0.6698 | 0.03668 | -0.0324 | -18.2606
-5 | -0.6166 | 0.0322 | -0.0321 | -19.1491
-4.5 | -0.5518 | 0.02909 | -0.0321 | -18.9687
-4 | -0.4848 | 0.02679 | -0.0319 | -18.0963
-3.5 | -0.4223 | 0.02505 | -0.0309 | -16.8583
-3 | -0.3634 | 0.02426 | -0.029 | -14.9794
-2.5 | -0.3014 | 0.02391 | -0.0272 | -12.6056
-2 | -0.2384 | 0.02351 | -0.0254 | -10.1404
-1.5 | -0.1702 | 0.02301 | -0.0241 | -7.3968
-1 | -0.0947 | 0.02282 | -0.023 | -4.1499
-0.5 | 0.0036 | 0.02306 | -0.0248 | 0.15611
0.5 | 0.375 | 0.02288 | -0.0592 | 16.3899
1 | 0.531 | 0.02183 | -0.0737 | 24.3243
1.5 | 0.629 | 0.02068 | -0.0786 | 30.4159
2 | 0.6713 | 0.02015 | -0.0732 | 33.3151
2.5 | 0.7082 | 0.01995 | -0.0669 | 35.4987
3 | 0.7512 | 0.01967 | -0.061 | 38.1901
3.5 | 0.7859 | 0.01986 | -0.0541 | 39.572
4 | 0.8203 | 0.02026 | -0.0471 | 40.4886
4.5 | 0.8514 | 0.021 | -0.0396 | 40.5429
5 | 0.8746 | 0.02213 | -0.0313 | 39.521
5.5 | 0.8997 | 0.02343 | -0.0233 | 38.3995
6 | 0.9255 | 0.025 | -0.0157 | 37.02
6.5 | 0.9443 | 0.02689 | -0.0075 | 35.1171
7 | 0.9622 | 0.02916 | 0.0003 | 32.9973
7.5 | 0.9743 | 0.03167 | 0.0085 | 30.7641
8 | 0.982 | 0.03476 | 0.0159 | 28.2509
8.5 | 0.9788 | 0.0387 | 0.0226 | 25.292
9 | 0.9732 | 0.0434 | 0.0277 | 22.424
9.5 | 0.9276 | 0.0511 | 0.0308 | 18.1526
10 | 0.8934 | 0.05977 | 0.0308 | 14.9473
10.5 | 0.7426 | 0.0859 | 0.0156 | 8.6449
11 | 0.7003 | 0.10136 | 0.0079 | 6.909
11.5 | 0.6898 | 0.11211 | 0.0037 | 6.1529
12 | 0.6687 | 0.12503 | -0.0029 | 5.3483
12.5 | 0.6754 | 0.1338 | -0.006 | 5.0478
13 | 0.6849 | 0.1426 | -0.009 | 4.8029

## 17. Re 250k Mach 0.00 (1)
BIGFOIL.COM POLAR EXPORT
GA 30-214
GA 30-214 |  |  |  | Cl Max: | 1.501 | at alpha= | 14 | deg
JavaFoil+Calcfoil stall+Eppler ext transition |  |  |  | L/D Max: | 66.554 | at alpha= | 5.5 | deg
Re: | 250000 |  |  | Cd Min: | 0.00886 | at alpha= | 0.5 | deg
Mach: | 0 |  |  | Cl=0 at alpha= | -1.6475 | deg
|  |  |  | @ Cl=0.1, Cd= | 0.0096471
|  |  |  | @ Cl=0.4, Cd= | 0.0091779
|  |  |  | @ Cl=0.6, Cd= | 0.010807
alpha (deg) | Cl | Cd | Cm | Cl/Cd
-20 | -0.846 | 0.2132 | -0.004 | -3.967
-19.5 | -0.86 | 0.20079 | -0.004 | -4.285
-19 | -0.874 | 0.19082 | -0.005 | -4.583
-18.5 | -0.887 | 0.17844 | -0.005 | -4.972
-18 | -0.898 | 0.17054 | -0.005 | -5.267
-17.5 | -0.908 | 0.16647 | -0.005 | -5.454
-17 | -0.915 | 0.15397 | -0.005 | -5.945
-16.5 | -0.921 | 0.14752 | -0.006 | -6.244
-16 | -0.925 | 0.13861 | -0.006 | -6.671
-15.5 | -0.925 | 0.12938 | -0.006 | -7.153
-15 | -0.924 | 0.12175 | -0.007 | -7.588
-14.5 | -0.92 | 0.11594 | -0.007 | -7.931
-14 | -0.913 | 0.10854 | -0.007 | -8.411
-13.5 | -0.903 | 0.10245 | -0.008 | -8.81
-13 | -0.889 | 0.09652 | -0.008 | -9.207
-12.5 | -0.873 | 0.09064 | -0.008 | -9.636
-12 | -0.855 | 0.08525 | -0.009 | -10.028
-11.5 | -0.833 | 0.07948 | -0.01 | -10.482
-11 | -0.808 | 0.07457 | -0.01 | -10.84
-10.5 | -0.781 | 0.06979 | -0.011 | -11.194
-10 | -0.76 | 0.06177 | -0.013 | -12.297
-9.5 | -0.781 | 0.03625 | -0.018 | -21.558
-9 | -0.812 | 0.01907 | -0.022 | -42.596
-8.5 | -0.781 | 0.01691 | -0.023 | -46.192
-8 | -0.738 | 0.0161 | -0.024 | -45.846
-7.5 | -0.686 | 0.01541 | -0.024 | -44.549
-7 | -0.633 | 0.01477 | -0.025 | -42.866
-6.5 | -0.578 | 0.01422 | -0.025 | -40.651
-6 | -0.522 | 0.01369 | -0.026 | -38.091
-5.5 | -0.464 | 0.01328 | -0.027 | -34.962
-5 | -0.406 | 0.01251 | -0.027 | -32.434
-4.5 | -0.346 | 0.01241 | -0.028 | -27.902
-4 | -0.286 | 0.01134 | -0.029 | -25.243
-3.5 | -0.226 | 0.01084 | -0.029 | -20.854
-3 | -0.165 | 0.01044 | -0.03 | -15.816
-2.5 | -0.104 | 0.0102 | -0.031 | -10.21
-2 | -0.043 | 0.00997 | -0.031 | -4.304
-1.5 | 0.018 | 0.01 | -0.032 | 1.846
-1 | 0.08 | 0.00967 | -0.032 | 8.258
-0.5 | 0.141 | 0.0096 | -0.033 | 14.726
0 | 0.204 | 0.00944 | -0.034 | 21.638
0.5 | 0.266 | 0.00886 | -0.034 | 30.031
1 | 0.328 | 0.00899 | -0.035 | 36.455
1.5 | 0.39 | 0.00915 | -0.036 | 42.593
2 | 0.451 | 0.00932 | -0.036 | 48.412
2.5 | 0.513 | 0.01015 | -0.037 | 50.477
3 | 0.574 | 0.01059 | -0.038 | 54.174
3.5 | 0.635 | 0.0111 | -0.038 | 57.218
4 | 0.696 | 0.01175 | -0.039 | 59.237
4.5 | 0.756 | 0.01197 | -0.039 | 63.203
5 | 0.817 | 0.0125 | -0.04 | 65.317
5.5 | 0.876 | 0.01317 | -0.041 | 66.554
6 | 0.935 | 0.01481 | -0.041 | 63.17
6.5 | 0.994 | 0.01559 | -0.042 | 63.773
7 | 1.052 | 0.01626 | -0.043 | 64.695
7.5 | 1.109 | 0.01699 | -0.043 | 65.248
8 | 1.164 | 0.01782 | -0.044 | 65.339
8.5 | 1.192 | 0.0198 | -0.043 | 60.197
9 | 1.239 | 0.021 | -0.044 | 58.993
9.5 | 1.283 | 0.02238 | -0.044 | 57.305
10 | 1.324 | 0.02404 | -0.044 | 55.063
10.5 | 1.362 | 0.02582 | -0.045 | 52.736
11 | 1.396 | 0.02787 | -0.045 | 50.093
11.5 | 1.427 | 0.03049 | -0.045 | 46.792
12 | 1.454 | 0.03263 | -0.046 | 44.552
12.5 | 1.476 | 0.03587 | -0.046 | 41.152
13 | 1.492 | 0.03996 | -0.046 | 37.336
13.5 | 1.5 | 0.04543 | -0.045 | 33.011
14 | 1.501 | 0.05258 | -0.045 | 28.543
14.5 | 1.491 | 0.06286 | -0.044 | 23.723
15 | 1.48 | 0.0745 | -0.043 | 19.862
15.5 | 1.467 | 0.08774 | -0.041 | 16.717
16 | 1.458 | 0.09954 | -0.04 | 14.644
16.5 | 1.448 | 0.11091 | -0.039 | 13.059
17 | 1.44 | 0.12211 | -0.038 | 11.79
17.5 | 1.429 | 0.13393 | -0.037 | 10.671
18 | 1.419 | 0.14407 | -0.037 | 9.848
18.5 | 1.407 | 0.15486 | -0.036 | 9.083
19 | 1.392 | 0.16503 | -0.036 | 8.437

## 18. Re 250k Mach 0.00 (2)
BIGFOIL.COM POLAR EXPORT
GA 30-214
GA 30-214 |  |  |  | Cl Max: | 1.2959 | at alpha= | 16.5 | deg
XFOIL ncrit=9 |  |  |  | L/D Max: | 68.4143 | at alpha= | 4.5 | deg
Re: | 250000 |  |  | Cd Min: | 0.17909 | at alpha= | -16.5 | deg
Mach: | 0 |  |  | Cl=0 at alpha= | -1.7134 | deg
|  |  |  | @ Cl=0.1, Cd= | 0.0099812
|  |  |  | @ Cl=0.4, Cd= | 0.010635
|  |  |  | @ Cl=0.6, Cd= | 0.010881
alpha (deg) | Cl | Cd | Cm | Cl/Cd
-16.5 | -0.5052 | 0.17909 | -0.0068 | -2.8209
-16 | -0.5115 | 0.16974 | -0.0135 | -3.0134
-15.5 | -0.4849 | 0.16503 | -0.0133 | -2.9383
-15 | -0.4762 | 0.15811 | -0.0165 | -3.0118
-14.5 | -0.4828 | 0.14827 | -0.022 | -3.2562
-13.5 | -0.7627 | 0.06519 | -0.0694 | -11.6996
-13 | -0.8091 | 0.05455 | -0.0744 | -14.8323
-12.5 | -0.8584 | 0.04723 | -0.073 | -18.1749
-12 | -0.8995 | 0.04291 | -0.0649 | -20.9625
-11.5 | -0.9203 | 0.0387 | -0.0565 | -23.7804
-11 | -0.9057 | 0.03572 | -0.0518 | -25.3555
-10.5 | -0.8989 | 0.03334 | -0.0451 | -26.9616
-10 | -0.904 | 0.03118 | -0.0361 | -28.9929
-9.5 | -0.8847 | 0.02874 | -0.0315 | -30.7829
-9 | -0.8199 | 0.02585 | -0.0351 | -31.7176
-8.5 | -0.7506 | 0.02375 | -0.0389 | -31.6042
-8 | -0.686 | 0.02166 | -0.0417 | -31.6713
-7.5 | -0.6214 | 0.01984 | -0.0443 | -31.3206
-7 | -0.5511 | 0.01811 | -0.048 | -30.4307
-6.5 | -0.489 | 0.0167 | -0.0499 | -29.2814
-6 | -0.4206 | 0.01521 | -0.0529 | -27.6529
-5.5 | -0.3701 | 0.01399 | -0.0523 | -26.4546
-5 | -0.3203 | 0.01305 | -0.0514 | -24.5441
-4.5 | -0.2677 | 0.01248 | -0.0507 | -21.4503
-4 | -0.2151 | 0.01198 | -0.0498 | -17.9549
-3.5 | -0.1682 | 0.01161 | -0.0476 | -14.4875
-3 | -0.1208 | 0.01129 | -0.0454 | -10.6997
-2.5 | -0.074 | 0.01093 | -0.0432 | -6.7704
-2 | -0.027 | 0.01049 | -0.0408 | -2.5739
-1.5 | 0.0201 | 0.01009 | -0.0381 | 1.9921
-1 | 0.0706 | 0.00997 | -0.0357 | 7.0812
-0.5 | 0.1231 | 0.00999 | -0.0338 | 12.3223
0 | 0.1792 | 0.0101 | -0.0325 | 17.7426
0.5 | 0.249 | 0.01029 | -0.034 | 24.1983
1 | 0.3243 | 0.01049 | -0.0369 | 30.9152
1.5 | 0.4077 | 0.01065 | -0.0417 | 38.2817
2 | 0.4865 | 0.01074 | -0.0458 | 45.298
2.5 | 0.5644 | 0.01083 | -0.0499 | 52.1145
3 | 0.6415 | 0.01094 | -0.0542 | 58.638
3.5 | 0.718 | 0.01106 | -0.0587 | 64.9186
4 | 0.7715 | 0.0113 | -0.0587 | 68.2743
4.5 | 0.8025 | 0.01173 | -0.0543 | 68.4143
5 | 0.8325 | 0.01219 | -0.0497 | 68.2937
5.5 | 0.8605 | 0.01273 | -0.0447 | 67.5962
6 | 0.887 | 0.01336 | -0.0394 | 66.3922
6.5 | 0.9132 | 0.01405 | -0.0341 | 64.9964
7 | 0.9391 | 0.01484 | -0.0287 | 63.2817
7.5 | 0.9637 | 0.01574 | -0.0232 | 61.2262
8 | 0.9867 | 0.01675 | -0.0176 | 58.9075
8.5 | 1.0087 | 0.01775 | -0.0118 | 56.8282
9 | 1.029 | 0.0188 | -0.0059 | 54.734
9.5 | 1.0514 | 0.02001 | -0.0009 | 52.5437
10 | 1.0747 | 0.02142 | 0.0036 | 50.1727
10.5 | 1.1002 | 0.02276 | 0.0073 | 48.3392
11 | 1.1254 | 0.02433 | 0.0108 | 46.2557
11.5 | 1.1486 | 0.02619 | 0.0141 | 43.8564
12 | 1.1714 | 0.028 | 0.017 | 41.8357
12.5 | 1.1933 | 0.03015 | 0.0198 | 39.5788
13 | 1.2133 | 0.03245 | 0.0223 | 37.3898
13.5 | 1.2309 | 0.035 | 0.0246 | 35.1686
14 | 1.2489 | 0.03771 | 0.0266 | 33.1185
14.5 | 1.2601 | 0.04095 | 0.0284 | 30.7717
15 | 1.2728 | 0.04421 | 0.0297 | 28.7899
15.5 | 1.281 | 0.04821 | 0.0309 | 26.5713
16 | 1.2866 | 0.05246 | 0.0313 | 24.5254
16.5 | 1.2959 | 0.05668 | 0.0319 | 22.8634
17 | 1.2886 | 0.06293 | 0.0309 | 20.4767
17.5 | 1.2892 | 0.06856 | 0.0298 | 18.804
18 | 1.2912 | 0.07418 | 0.029 | 17.4063
18.5 | 1.2687 | 0.08372 | 0.0252 | 15.1541
19 | 1.2482 | 0.09349 | 0.0208 | 13.3512
19.5 | 1.2444 | 0.1008 | 0.0176 | 12.3452
20 | 1.2247 | 0.11093 | 0.0128 | 11.0403

## 19. Re 250k Mach 0.10 (1)
BIGFOIL.COM POLAR EXPORT
GA 30-214
GA 30-214 |  |  |  | Cl Max: | 1.492 | at alpha= | 13.5 | deg
JavaFoil+Calcfoil stall+Eppler ext transition |  |  |  | L/D Max: | 66.461 | at alpha= | 5.5 | deg
Re: | 250000 |  |  | Cd Min: | 0.00889 | at alpha= | 0.5 | deg
Mach: | 0.1 |  |  | Cl=0 at alpha= | -1.6532 | deg
|  |  |  | @ Cl=0.1, Cd= | 0.0096545
|  |  |  | @ Cl=0.4, Cd= | 0.0092075
|  |  |  | @ Cl=0.6, Cd= | 0.010821
alpha (deg) | Cl | Cd | Cm | Cl/Cd
-20 | -0.796 | 0.22388 | -0.004 | -3.556
-19.5 | -0.814 | 0.2044 | -0.004 | -3.985
-19 | -0.832 | 0.1986 | -0.005 | -4.188
-18.5 | -0.848 | 0.18259 | -0.005 | -4.642
-18 | -0.862 | 0.17429 | -0.005 | -4.948
-17.5 | -0.875 | 0.16638 | -0.005 | -5.261
-17 | -0.886 | 0.15673 | -0.006 | -5.656
-16.5 | -0.895 | 0.14829 | -0.006 | -6.037
-16 | -0.902 | 0.13877 | -0.006 | -6.499
-15.5 | -0.906 | 0.13226 | -0.006 | -6.851
-15 | -0.907 | 0.12435 | -0.007 | -7.295
-14.5 | -0.905 | 0.11787 | -0.007 | -7.681
-14 | -0.901 | 0.10976 | -0.007 | -8.21
-13.5 | -0.893 | 0.10364 | -0.007 | -8.616
-13 | -0.883 | 0.09744 | -0.008 | -9.059
-12.5 | -0.868 | 0.09218 | -0.008 | -9.415
-12 | -0.851 | 0.08628 | -0.009 | -9.863
-11.5 | -0.831 | 0.08058 | -0.009 | -10.307
-11 | -0.806 | 0.0752 | -0.01 | -10.722
-10.5 | -0.779 | 0.07066 | -0.01 | -11.032
-10 | -0.755 | 0.06432 | -0.012 | -11.736
-9.5 | -0.752 | 0.04771 | -0.017 | -15.767
-9 | -0.809 | 0.0199 | -0.022 | -40.641
-8.5 | -0.781 | 0.01722 | -0.023 | -45.353
-8 | -0.741 | 0.01623 | -0.024 | -45.64
-7.5 | -0.689 | 0.01547 | -0.024 | -44.539
-7 | -0.636 | 0.01483 | -0.025 | -42.848
-6.5 | -0.58 | 0.01429 | -0.026 | -40.621
-6 | -0.524 | 0.01382 | -0.026 | -37.912
-5.5 | -0.466 | 0.01337 | -0.027 | -34.862
-5 | -0.408 | 0.01255 | -0.028 | -32.476
-4.5 | -0.348 | 0.01238 | -0.028 | -28.1
-4 | -0.288 | 0.01137 | -0.029 | -25.314
-3.5 | -0.227 | 0.01091 | -0.029 | -20.807
-3 | -0.166 | 0.01047 | -0.03 | -15.852
-2.5 | -0.105 | 0.01031 | -0.031 | -10.155
-2 | -0.043 | 0.01009 | -0.031 | -4.274
-1.5 | 0.019 | 0.01007 | -0.032 | 1.842
-1 | 0.08 | 0.00969 | -0.033 | 8.29
-0.5 | 0.142 | 0.00958 | -0.033 | 14.824
0 | 0.205 | 0.00946 | -0.034 | 21.706
0.5 | 0.267 | 0.00889 | -0.035 | 30.091
1 | 0.33 | 0.00902 | -0.035 | 36.524
1.5 | 0.392 | 0.00918 | -0.036 | 42.669
2 | 0.453 | 0.00939 | -0.036 | 48.298
2.5 | 0.515 | 0.01021 | -0.037 | 50.477
3 | 0.577 | 0.01061 | -0.038 | 54.33
3.5 | 0.638 | 0.01117 | -0.038 | 57.13
4 | 0.699 | 0.01179 | -0.039 | 59.294
4.5 | 0.76 | 0.01191 | -0.04 | 63.825
5 | 0.821 | 0.01259 | -0.04 | 65.196
5.5 | 0.881 | 0.01325 | -0.041 | 66.461
6 | 0.94 | 0.01488 | -0.041 | 63.16
6.5 | 0.999 | 0.01566 | -0.042 | 63.772
7 | 1.057 | 0.01635 | -0.043 | 64.668
7.5 | 1.114 | 0.01709 | -0.043 | 65.16
8 | 1.17 | 0.01793 | -0.044 | 65.219
8.5 | 1.196 | 0.02 | -0.043 | 59.792
9 | 1.243 | 0.02126 | -0.044 | 58.453
9.5 | 1.286 | 0.02269 | -0.044 | 56.681
10 | 1.327 | 0.02441 | -0.045 | 54.348
10.5 | 1.365 | 0.02624 | -0.045 | 52.004
11 | 1.398 | 0.02838 | -0.045 | 49.27
11.5 | 1.428 | 0.03106 | -0.045 | 45.98
12 | 1.454 | 0.03341 | -0.046 | 43.517
12.5 | 1.474 | 0.03689 | -0.046 | 39.958
13 | 1.487 | 0.04144 | -0.046 | 35.884
13.5 | 1.492 | 0.04745 | -0.045 | 31.439
14 | 1.49 | 0.05536 | -0.045 | 26.905
14.5 | 1.475 | 0.06704 | -0.043 | 22.001
15 | 1.463 | 0.07895 | -0.042 | 18.526
15.5 | 1.45 | 0.09205 | -0.041 | 15.752
16 | 1.44 | 0.10321 | -0.04 | 13.949
16.5 | 1.427 | 0.11572 | -0.039 | 12.332
17 | 1.415 | 0.12747 | -0.038 | 11.101
17.5 | 1.405 | 0.13781 | -0.037 | 10.192
18 | 1.392 | 0.14895 | -0.036 | 9.343
18.5 | 1.376 | 0.15942 | -0.036 | 8.631

## 20. Re 250k Mach 0.10 (2)
BIGFOIL.COM POLAR EXPORT
GA 30-214
GA 30-214 |  |  |  | Cl Max: | 1.2837 | at alpha= | 16.5 | deg
XFOIL ncrit=9 |  |  |  | L/D Max: | 68.3136 | at alpha= | 4.5 | deg
Re: | 250000 |  |  | Cd Min: | 0.17972 | at alpha= | -16.5 | deg
Mach: | 0.1 |  |  | Cl=0 at alpha= | -1.7117 | deg
|  |  |  | @ Cl=0.1, Cd= | 0.010006
|  |  |  | @ Cl=0.4, Cd= | 0.010654
|  |  |  | @ Cl=0.6, Cd= | 0.010918
alpha (deg) | Cl | Cd | Cm | Cl/Cd
-16.5 | -0.5047 | 0.17972 | -0.0067 | -2.8083
-16 | -0.5102 | 0.17052 | -0.0134 | -2.992
-15.5 | -0.4837 | 0.16571 | -0.0131 | -2.919
-15 | -0.4756 | 0.15867 | -0.0166 | -2.9974
-14.5 | -0.4805 | 0.14913 | -0.0218 | -3.222
-14 | -0.4592 | 0.14407 | -0.022 | -3.1873
-13.5 | -0.735 | 0.06979 | -0.0667 | -10.5316
-13 | -0.7792 | 0.05807 | -0.0735 | -13.4183
-12.5 | -0.8324 | 0.04945 | -0.0748 | -16.8332
-12 | -0.8759 | 0.0444 | -0.0688 | -19.7275
-11.5 | -0.9024 | 0.04007 | -0.0602 | -22.5206
-11 | -0.8916 | 0.03703 | -0.0552 | -24.0778
-10.5 | -0.8887 | 0.03444 | -0.0481 | -25.8043
-10 | -0.8976 | 0.03211 | -0.0387 | -27.9539
-9.5 | -0.8855 | 0.02954 | -0.033 | -29.9763
-9 | -0.8219 | 0.02636 | -0.0363 | -31.1798
-8.5 | -0.7528 | 0.0243 | -0.04 | -30.9794
-8 | -0.6879 | 0.02195 | -0.0428 | -31.3394
-7.5 | -0.623 | 0.02006 | -0.0454 | -31.0568
-7 | -0.5519 | 0.01828 | -0.0491 | -30.1915
-6.5 | -0.4899 | 0.01683 | -0.0508 | -29.1087
-6 | -0.4207 | 0.01532 | -0.0539 | -27.4608
-5.5 | -0.3702 | 0.0141 | -0.0531 | -26.2553
-5 | -0.3211 | 0.01312 | -0.052 | -24.4741
-4.5 | -0.2695 | 0.01253 | -0.0511 | -21.5084
-4 | -0.2165 | 0.01206 | -0.0501 | -17.9519
-3.5 | -0.1683 | 0.01166 | -0.0481 | -14.434
-3 | -0.1209 | 0.01134 | -0.0458 | -10.6614
-2.5 | -0.0741 | 0.01098 | -0.0435 | -6.7486
-2 | -0.0271 | 0.01055 | -0.0411 | -2.5687
-1.5 | 0.0199 | 0.01015 | -0.0383 | 1.9606
-1 | 0.0705 | 0.01 | -0.0359 | 7.05
-0.5 | 0.1242 | 0.01001 | -0.034 | 12.4076
0 | 0.181 | 0.01012 | -0.0328 | 17.8854
0.5 | 0.2498 | 0.01031 | -0.034 | 24.2289
1 | 0.3253 | 0.01051 | -0.0369 | 30.9515
1.5 | 0.4081 | 0.01067 | -0.0415 | 38.2474
2 | 0.4875 | 0.01077 | -0.0456 | 45.2646
2.5 | 0.5657 | 0.01086 | -0.0497 | 52.0902
3 | 0.6433 | 0.01099 | -0.0539 | 58.535
3.5 | 0.7203 | 0.01113 | -0.0584 | 64.717
4 | 0.7747 | 0.01139 | -0.0586 | 68.0158
4.5 | 0.8061 | 0.0118 | -0.0542 | 68.3136
5 | 0.8355 | 0.0123 | -0.0494 | 67.9268
5.5 | 0.863 | 0.01286 | -0.0442 | 67.1073
6 | 0.8899 | 0.01346 | -0.0389 | 66.1144
6.5 | 0.9157 | 0.01417 | -0.0334 | 64.6224
7 | 0.9407 | 0.01499 | -0.0278 | 62.7552
7.5 | 0.965 | 0.0159 | -0.0221 | 60.6918
8 | 0.9874 | 0.01694 | -0.0163 | 58.2881
8.5 | 1.0082 | 0.01792 | -0.0102 | 56.2612
9 | 1.0289 | 0.01901 | -0.0044 | 54.1241
9.5 | 1.0519 | 0.02027 | 0.0006 | 51.8944
10 | 1.0755 | 0.02171 | 0.0049 | 49.5394
10.5 | 1.0997 | 0.02325 | 0.0088 | 47.2989
11 | 1.1254 | 0.02478 | 0.0122 | 45.4157
11.5 | 1.1487 | 0.02669 | 0.0155 | 43.0386
12 | 1.171 | 0.02867 | 0.0185 | 40.8441
12.5 | 1.1925 | 0.03085 | 0.0212 | 38.6548
13 | 1.2133 | 0.03332 | 0.0237 | 36.4136
13.5 | 1.229 | 0.03594 | 0.026 | 34.1959
14 | 1.2463 | 0.03884 | 0.028 | 32.0881
14.5 | 1.2562 | 0.04225 | 0.0296 | 29.7325
15 | 1.2721 | 0.04549 | 0.0311 | 27.9644
15.5 | 1.2738 | 0.05006 | 0.0319 | 25.4455
16 | 1.2798 | 0.05441 | 0.0322 | 23.5214
16.5 | 1.2837 | 0.05937 | 0.0324 | 21.622
17 | 1.2752 | 0.06603 | 0.0311 | 19.3124
17.5 | 1.2763 | 0.07177 | 0.0298 | 17.7832
18 | 1.2702 | 0.07873 | 0.0281 | 16.1336
18.5 | 1.2429 | 0.08935 | 0.0234 | 13.9105
19 | 1.2149 | 0.10079 | 0.0178 | 12.0538
19.5 | 1.1998 | 0.11041 | 0.0129 | 10.8668
20 | 1.1848 | 0.12006 | 0.0081 | 9.8684

## 21. Re 250k Mach 0.25 (1)
BIGFOIL.COM POLAR EXPORT
GA 30-214
GA 30-214 |  |  |  | Cl Max: | 1.446 | at alpha= | 12.5 | deg
JavaFoil+Calcfoil stall+Eppler ext transition |  |  |  | L/D Max: | 65.514 | at alpha= | 5.5 | deg
Re: | 250000 |  |  | Cd Min: | 0.00902 | at alpha= | 0.5 | deg
Mach: | 0.25 |  |  | Cl=0 at alpha= | -1.6508 | deg
|  |  |  | @ Cl=0.1, Cd= | 0.0098119
|  |  |  | @ Cl=0.4, Cd= | 0.0092846
|  |  |  | @ Cl=0.6, Cd= | 0.010998
alpha (deg) | Cl | Cd | Cm | Cl/Cd
-17.5 | -0.58 | 0.21038 | -0.005 | -2.758
-17 | -0.624 | 0.19273 | -0.005 | -3.238
-16.5 | -0.664 | 0.17902 | -0.006 | -3.711
-16 | -0.701 | 0.15648 | -0.006 | -4.477
-15.5 | -0.733 | 0.15226 | -0.006 | -4.812
-15 | -0.76 | 0.14022 | -0.006 | -5.419
-14.5 | -0.782 | 0.13091 | -0.007 | -5.975
-14 | -0.8 | 0.12259 | -0.007 | -6.523
-13.5 | -0.811 | 0.11145 | -0.007 | -7.28
-13 | -0.818 | 0.1051 | -0.008 | -7.781
-12.5 | -0.819 | 0.09771 | -0.008 | -8.379
-12 | -0.814 | 0.08994 | -0.008 | -9.053
-11.5 | -0.806 | 0.08445 | -0.009 | -9.539
-11 | -0.791 | 0.07903 | -0.01 | -10.005
-10.5 | -0.771 | 0.07308 | -0.01 | -10.553
-10 | -0.747 | 0.06858 | -0.01 | -10.899
-9.5 | -0.723 | 0.06282 | -0.012 | -11.51
-9 | -0.707 | 0.05215 | -0.016 | -13.565
-8.5 | -0.767 | 0.02072 | -0.023 | -37.021
-8 | -0.745 | 0.01789 | -0.024 | -41.639
-7.5 | -0.702 | 0.01611 | -0.025 | -43.599
-7 | -0.649 | 0.01535 | -0.026 | -42.267
-6.5 | -0.594 | 0.0147 | -0.026 | -40.381
-6 | -0.537 | 0.01415 | -0.027 | -37.913
-5.5 | -0.478 | 0.01333 | -0.028 | -35.853
-5 | -0.418 | 0.01308 | -0.028 | -31.95
-4.5 | -0.357 | 0.01239 | -0.029 | -28.817
-4 | -0.295 | 0.01231 | -0.03 | -23.998
-3.5 | -0.233 | 0.01109 | -0.03 | -21.031
-3 | -0.17 | 0.01073 | -0.031 | -15.894
-2.5 | -0.108 | 0.01043 | -0.032 | -10.305
-2 | -0.044 | 0.01025 | -0.032 | -4.323
-1.5 | 0.019 | 0.00997 | -0.033 | 1.91
-1 | 0.082 | 0.00984 | -0.033 | 8.384
-0.5 | 0.146 | 0.00974 | -0.034 | 14.98
0 | 0.211 | 0.00961 | -0.035 | 21.952
0.5 | 0.275 | 0.00902 | -0.035 | 30.459
1 | 0.339 | 0.00912 | -0.036 | 37.106
1.5 | 0.402 | 0.00929 | -0.037 | 43.303
2 | 0.466 | 0.00969 | -0.037 | 48.056
2.5 | 0.529 | 0.01045 | -0.038 | 50.651
3 | 0.592 | 0.0109 | -0.039 | 54.363
3.5 | 0.655 | 0.01167 | -0.039 | 56.152
4 | 0.718 | 0.01216 | -0.04 | 59.054
4.5 | 0.781 | 0.01223 | -0.041 | 63.834
5 | 0.843 | 0.01297 | -0.041 | 64.974
5.5 | 0.904 | 0.0138 | -0.042 | 65.514
6 | 0.965 | 0.01539 | -0.043 | 62.657
6.5 | 1.025 | 0.01626 | -0.043 | 63.031
7 | 1.084 | 0.01704 | -0.044 | 63.613
7.5 | 1.119 | 0.01893 | -0.044 | 59.101
8 | 1.169 | 0.02003 | -0.044 | 58.379
8.5 | 1.217 | 0.02133 | -0.044 | 57.068
9 | 1.263 | 0.02283 | -0.045 | 55.309
9.5 | 1.304 | 0.02459 | -0.045 | 53.044
10 | 1.343 | 0.02655 | -0.045 | 50.59
10.5 | 1.378 | 0.02887 | -0.046 | 47.718
11 | 1.406 | 0.03172 | -0.046 | 44.323
11.5 | 1.428 | 0.03507 | -0.046 | 40.717
12 | 1.443 | 0.03871 | -0.046 | 37.268
12.5 | 1.446 | 0.04457 | -0.046 | 32.443
13 | 1.439 | 0.05257 | -0.045 | 27.371
13.5 | 1.416 | 0.06518 | -0.043 | 21.72
14 | 1.394 | 0.07832 | -0.042 | 17.802
14.5 | 1.372 | 0.09182 | -0.04 | 14.946
15 | 1.35 | 0.10518 | -0.038 | 12.835
15.5 | 1.326 | 0.11822 | -0.037 | 11.219
16 | 1.303 | 0.13016 | -0.036 | 10.014
16.5 | 1.276 | 0.14175 | -0.035 | 9.002
17 | 1.246 | 0.15331 | -0.034 | 8.126
17.5 | 1.211 | 0.16623 | -0.033 | 7.286

## 22. Re 250k Mach 0.25 (2)
BIGFOIL.COM POLAR EXPORT
GA 30-214
GA 30-214 |  |  |  | Cl Max: | 1.2295 | at alpha= | 14.5 | deg
XFOIL ncrit=9 |  |  |  | L/D Max: | 66.9198 | at alpha= | 4 | deg
Re: | 250000 |  |  | Cd Min: | 0.21984 | at alpha= | 19.5 | deg
Mach: | 0.25 |  |  | Cl=0 at alpha= | -1.7308 | deg
|  |  |  | @ Cl=0.1, Cd= | 0.010174
|  |  |  | @ Cl=0.4, Cd= | 0.010749
|  |  |  | @ Cl=0.6, Cd= | 0.011132
alpha (deg) | Cl | Cd | Cm | Cl/Cd
-14.5 | -0.4689 | 0.15344 | -0.021 | -3.0559
-14 | -0.4482 | 0.14789 | -0.0216 | -3.0306
-13.5 | -0.4718 | 0.13648 | -0.0311 | -3.4569
-13 | -0.4503 | 0.13031 | -0.0301 | -3.4556
-12.5 | -0.5717 | 0.08815 | -0.0508 | -6.4855
-12 | -0.6365 | 0.06857 | -0.0638 | -9.2825
-11.5 | -0.7007 | 0.05379 | -0.0742 | -13.0266
-11 | -0.7498 | 0.04552 | -0.0747 | -16.4719
-10.5 | -0.7908 | 0.04058 | -0.0676 | -19.4874
-10 | -0.8273 | 0.03729 | -0.0562 | -22.1856
-9.5 | -0.8647 | 0.03511 | -0.043 | -24.6283
-9 | -0.8268 | 0.03015 | -0.0435 | -27.4229
-8.5 | -0.76 | 0.02688 | -0.047 | -28.2738
-8 | -0.6963 | 0.02373 | -0.0492 | -29.3426
-7.5 | -0.6297 | 0.02176 | -0.0512 | -28.9384
-7 | -0.5539 | 0.0195 | -0.0552 | -28.4051
-6.5 | -0.4916 | 0.01777 | -0.0564 | -27.6646
-6 | -0.4306 | 0.01613 | -0.0574 | -26.6956
-5.5 | -0.3697 | 0.01474 | -0.058 | -25.0814
-5 | -0.3233 | 0.01357 | -0.0558 | -23.8246
-4.5 | -0.2746 | 0.0129 | -0.0539 | -21.2868
-4 | -0.2247 | 0.0124 | -0.0519 | -18.121
-3.5 | -0.1739 | 0.01199 | -0.0499 | -14.5038
-3 | -0.1224 | 0.01163 | -0.0479 | -10.5245
-2.5 | -0.0734 | 0.01127 | -0.0455 | -6.5129
-2 | -0.0253 | 0.01087 | -0.043 | -2.3275
-1.5 | 0.0217 | 0.01043 | -0.0399 | 2.0805
-1 | 0.0709 | 0.01019 | -0.0369 | 6.9578
-0.5 | 0.1244 | 0.01016 | -0.0346 | 12.2441
0 | 0.1825 | 0.01023 | -0.0331 | 17.8397
0.5 | 0.2471 | 0.01038 | -0.033 | 23.8054
1 | 0.3258 | 0.01059 | -0.0358 | 30.7649
1.5 | 0.4098 | 0.01077 | -0.04 | 38.0501
2 | 0.4916 | 0.01091 | -0.0441 | 45.0596
2.5 | 0.5723 | 0.01106 | -0.0481 | 51.745
3 | 0.6531 | 0.01127 | -0.0525 | 57.9503
3.5 | 0.7331 | 0.01151 | -0.057 | 63.6924
4 | 0.793 | 0.01185 | -0.0578 | 66.9198
4.5 | 0.8231 | 0.01235 | -0.0528 | 66.6478
5 | 0.8517 | 0.01286 | -0.0474 | 66.2286
5.5 | 0.8775 | 0.01345 | -0.0415 | 65.2416
6 | 0.901 | 0.01416 | -0.0351 | 63.6299
6.5 | 0.9232 | 0.01498 | -0.0285 | 61.6288
7 | 0.9451 | 0.0159 | -0.0219 | 59.4403
7.5 | 0.9673 | 0.01688 | -0.0154 | 57.3045
8 | 0.982 | 0.01798 | -0.0078 | 54.6162
8.5 | 1.0024 | 0.01919 | -0.0016 | 52.2355
9 | 1.0257 | 0.02057 | 0.0037 | 49.8639
9.5 | 1.0508 | 0.02204 | 0.0082 | 47.677
10 | 1.077 | 0.02363 | 0.0123 | 45.5777
10.5 | 1.1017 | 0.02552 | 0.0161 | 43.1701
11 | 1.1251 | 0.02765 | 0.0196 | 40.6908
11.5 | 1.1472 | 0.02981 | 0.0228 | 38.4837
12 | 1.1682 | 0.03239 | 0.0258 | 36.0667
12.5 | 1.1869 | 0.03511 | 0.0284 | 33.8052
13 | 1.201 | 0.03836 | 0.0309 | 31.3087
13.5 | 1.2171 | 0.04165 | 0.0329 | 29.2221
14 | 1.2207 | 0.04605 | 0.0344 | 26.5081
14.5 | 1.2295 | 0.0502 | 0.0354 | 24.492
15 | 1.2265 | 0.05596 | 0.0357 | 21.9174
15.5 | 1.2203 | 0.06238 | 0.0349 | 19.5624
16 | 1.2254 | 0.06772 | 0.0346 | 18.0951
16.5 | 1.1954 | 0.07811 | 0.0306 | 15.3041
17 | 1.1621 | 0.08991 | 0.025 | 12.9251
17.5 | 1.1231 | 0.1035 | 0.0178 | 10.8512
18 | 1.0656 | 0.12146 | 0.0071 | 8.7733
19 | 0.83 | 0.19917 | -0.0366 | 4.1673
19.5 | 0.8069 | 0.21984 | -0.0481 | 3.6704

## 23. Re 250k Mach 0.50 (1)
BIGFOIL.COM POLAR EXPORT
GA 30-214
GA 30-214 |  |  |  | Cl Max: | 1.3 | at alpha= | 9 | deg
JavaFoil+Calcfoil stall+Eppler ext transition |  |  |  | L/D Max: | 57.872 | at alpha= | 4.5 | deg
Re: | 250000 |  |  | Cd Min: | 0.00975 | at alpha= | 1 | deg
Mach: | 0.5 |  |  | Cl=0 at alpha= | -1.65 | deg
|  |  |  | @ Cl=0.1, Cd= | 0.010509
|  |  |  | @ Cl=0.4, Cd= | 0.0099452
|  |  |  | @ Cl=0.6, Cd= | 0.011738
alpha (deg) | Cl | Cd | Cm | Cl/Cd
-20 | -1.033 | 0.2728 | -0.007 | -3.785
-19.5 | -1.005 | 0.27003 | -0.007 | -3.722
-19 | -0.978 | 0.2642 | -0.007 | -3.701
-18.5 | -0.951 | 0.2583 | -0.008 | -3.68
-18 | -0.923 | 0.25229 | -0.008 | -3.66
-17.5 | -0.896 | 0.2417 | -0.008 | -3.708
-17 | -0.869 | 0.24958 | -0.009 | -3.482
-16.5 | -0.842 | 0.23693 | -0.009 | -3.552
-16 | -0.811 | 0.21254 | -0.009 | -3.816
-15.5 | -0.783 | 0.2056 | -0.009 | -3.808
-15 | -0.755 | 0.19778 | -0.009 | -3.816
-14.5 | -0.727 | 0.19379 | -0.009 | -3.753
-14 | -0.699 | 0.19123 | -0.01 | -3.658
-13.5 | -0.672 | 0.18802 | -0.01 | -3.573
-13 | -0.644 | 0.18047 | -0.01 | -3.569
-12.5 | -0.616 | 0.17438 | -0.011 | -3.533
-12 | -0.587 | 0.15779 | -0.01 | -3.718
-11.5 | -0.558 | 0.15177 | -0.01 | -3.68
-11 | -0.531 | 0.13284 | -0.01 | -3.994
-10.5 | -0.503 | 0.13164 | -0.011 | -3.818
-10 | -0.475 | 0.12937 | -0.011 | -3.668
-9.5 | -0.446 | 0.11209 | -0.01 | -3.977
-9 | -0.418 | 0.11082 | -0.011 | -3.769
-8.5 | -0.495 | 0.08366 | -0.01 | -5.912
-8 | -0.583 | 0.06238 | -0.011 | -9.349
-7.5 | -0.581 | 0.05645 | -0.013 | -10.287
-7 | -0.559 | 0.05102 | -0.016 | -10.954
-6.5 | -0.628 | 0.01857 | -0.029 | -33.809
-6 | -0.585 | 0.01623 | -0.03 | -36.031
-5.5 | -0.525 | 0.01538 | -0.031 | -34.158
-5 | -0.462 | 0.01458 | -0.032 | -31.695
-4.5 | -0.396 | 0.01358 | -0.032 | -29.18
-4 | -0.329 | 0.01284 | -0.033 | -25.592
-3.5 | -0.26 | 0.01162 | -0.034 | -22.36
-3 | -0.19 | 0.01158 | -0.034 | -16.424
-2.5 | -0.12 | 0.01115 | -0.035 | -10.762
-2 | -0.049 | 0.01124 | -0.036 | -4.401
-1.5 | 0.021 | 0.01075 | -0.037 | 1.98
-1 | 0.092 | 0.01052 | -0.037 | 8.763
-0.5 | 0.163 | 0.01042 | -0.038 | 15.648
0 | 0.236 | 0.01032 | -0.039 | 22.853
0.5 | 0.307 | 0.0103 | -0.04 | 29.815
1 | 0.378 | 0.00975 | -0.04 | 38.806
1.5 | 0.449 | 0.01038 | -0.041 | 43.288
2 | 0.52 | 0.01107 | -0.042 | 47.008
2.5 | 0.591 | 0.01164 | -0.043 | 50.77
3 | 0.661 | 0.0124 | -0.043 | 53.303
3.5 | 0.731 | 0.01315 | -0.044 | 55.604
4 | 0.8 | 0.01413 | -0.045 | 56.643
4.5 | 0.869 | 0.01502 | -0.046 | 57.872
5 | 0.937 | 0.01643 | -0.046 | 57.057
5.5 | 0.983 | 0.01853 | -0.046 | 53.055
6 | 1.042 | 0.01972 | -0.046 | 52.861
6.5 | 1.099 | 0.02112 | -0.047 | 52.037
7 | 1.152 | 0.02257 | -0.047 | 51.069
7.5 | 1.2 | 0.02475 | -0.048 | 48.477
8 | 1.242 | 0.0272 | -0.048 | 45.678
8.5 | 1.277 | 0.03024 | -0.048 | 42.227
9 | 1.3 | 0.03436 | -0.048 | 37.836
9.5 | 1.295 | 0.04127 | -0.048 | 31.381
10 | 1.235 | 0.05731 | -0.044 | 21.544
10.5 | 1.121 | 0.08311 | -0.037 | 13.489
11 | 0.717 | 0.12285 | -0.022 | 5.839
11.5 | 0.746 | 0.14304 | -0.024 | 5.217
12 | 0.775 | 0.15433 | -0.025 | 5.018
12.5 | 0.804 | 0.18749 | -0.028 | 4.29
13 | 0.832 | 0.18409 | -0.029 | 4.521
13.5 | 0.86 | 0.19076 | -0.03 | 4.51
14 | 0.889 | 0.20171 | -0.03 | 4.405

## 24. Re 250k Mach 0.50 (2)
BIGFOIL.COM POLAR EXPORT
GA 30-214
GA 30-214 |  |  |  | Cl Max: | 1.0652 | at alpha= | 11 | deg
XFOIL ncrit=9 |  |  |  | L/D Max: | 60.9588 | at alpha= | 4 | deg
Re: | 250000 |  |  | Cd Min: | 0.24988 | at alpha= | -20 | deg
Mach: | 0.5 |  |  | Cl=0 at alpha= | -1.7673 | deg
|  |  |  | @ Cl=0.1, Cd= | 0.011201
|  |  |  | @ Cl=0.4, Cd= | 0.011205
|  |  |  | @ Cl=0.6, Cd= | 0.012022
alpha (deg) | Cl | Cd | Cm | Cl/Cd
-20 | -0.6535 | 0.24988 | 0.0238 | -2.6153
-19.5 | -0.6388 | 0.24238 | 0.0172 | -2.6355
-19 | -0.6126 | 0.23459 | 0.015 | -2.6114
-18.5 | -0.5913 | 0.22748 | 0.0111 | -2.5993
-18 | -0.5804 | 0.22009 | 0.0041 | -2.6371
-17.5 | -0.5521 | 0.21226 | 0.0027 | -2.6011
-17 | -0.5313 | 0.20523 | -0.0008 | -2.5888
-16.5 | -0.5282 | 0.19819 | -0.0087 | -2.6651
-16 | -0.4953 | 0.19005 | -0.0087 | -2.6062
-15.5 | -0.4763 | 0.18307 | -0.0121 | -2.6017
-15 | -0.4711 | 0.175 | -0.0183 | -2.692
-14.5 | -0.443 | 0.16804 | -0.0189 | -2.6363
-14 | -0.4274 | 0.16087 | -0.0222 | -2.6568
-13.5 | -0.4311 | 0.15228 | -0.0288 | -2.831
-13 | -0.4 | 0.14588 | -0.0281 | -2.742
-12.5 | -0.4151 | 0.13718 | -0.0363 | -3.026
-11.5 | -0.3886 | 0.1179 | -0.0394 | -3.296
-11 | -0.388 | 0.10888 | -0.0424 | -3.5636
-10.5 | -0.3962 | 0.09877 | -0.0464 | -4.0113
-10 | -0.4207 | 0.08621 | -0.052 | -4.8799
-9.5 | -0.4745 | 0.06913 | -0.0614 | -6.8639
-9 | -0.5418 | 0.0531 | -0.0728 | -10.2034
-8.5 | -0.5943 | 0.04631 | -0.0719 | -12.8331
-8 | -0.6114 | 0.03832 | -0.078 | -15.9551
-7.5 | -0.5985 | 0.03143 | -0.0811 | -19.0423
-6.5 | -0.4953 | 0.0221 | -0.0819 | -22.4118
-6 | -0.4331 | 0.01945 | -0.0808 | -22.2674
-5.5 | -0.3813 | 0.01758 | -0.0773 | -21.6894
-5 | -0.3358 | 0.01612 | -0.0727 | -20.8313
-4.5 | -0.2906 | 0.01488 | -0.0679 | -19.5296
-4 | -0.2433 | 0.01389 | -0.0635 | -17.5162
-3.5 | -0.1911 | 0.01332 | -0.0597 | -14.3468
-3 | -0.137 | 0.01291 | -0.0562 | -10.6119
-2.5 | -0.0817 | 0.01255 | -0.053 | -6.51
-2 | -0.0262 | 0.01223 | -0.0498 | -2.1423
-1.5 | 0.0301 | 0.0118 | -0.0467 | 2.5508
-1 | 0.0846 | 0.01132 | -0.0433 | 7.4735
-0.5 | 0.1378 | 0.01091 | -0.0392 | 12.6306
0 | 0.1959 | 0.01079 | -0.0356 | 18.1557
0.5 | 0.2629 | 0.01081 | -0.0335 | 24.3201
1 | 0.336 | 0.011 | -0.0328 | 30.5455
1.5 | 0.4203 | 0.01127 | -0.0345 | 37.2937
2 | 0.5162 | 0.01163 | -0.0387 | 44.3852
2.5 | 0.6082 | 0.01206 | -0.0425 | 50.4312
3 | 0.6981 | 0.01263 | -0.0463 | 55.2732
3.5 | 0.7852 | 0.01335 | -0.05 | 58.8165
4 | 0.8583 | 0.01408 | -0.0513 | 60.9588
4.5 | 0.8783 | 0.01472 | -0.0427 | 59.6671
5 | 0.8898 | 0.01544 | -0.0326 | 57.6295
5.5 | 0.8954 | 0.01627 | -0.0214 | 55.0338
6 | 0.8987 | 0.01718 | -0.0099 | 52.3108
6.5 | 0.9114 | 0.01846 | -0.0006 | 49.3716
7 | 0.9307 | 0.02003 | 0.0069 | 46.4653
7.5 | 0.9536 | 0.02188 | 0.0134 | 43.5832
8 | 0.9785 | 0.02399 | 0.019 | 40.7878
8.5 | 1.0038 | 0.02638 | 0.024 | 38.0516
9 | 1.0266 | 0.02916 | 0.0287 | 35.2058
9.5 | 1.046 | 0.03235 | 0.0329 | 32.3338
10 | 1.0601 | 0.03611 | 0.0365 | 29.3575
10.5 | 1.0644 | 0.04095 | 0.0394 | 25.9927
11 | 1.0652 | 0.04628 | 0.0411 | 23.0164
11.5 | 1.0478 | 0.05385 | 0.0409 | 19.4578
12 | 1.0187 | 0.06343 | 0.038 | 16.0602
12.5 | 1.0033 | 0.0721 | 0.0352 | 13.9154
13 | 0.934 | 0.08891 | 0.0252 | 10.505
13.5 | 0.7915 | 0.12129 | 0.004 | 6.5257
14 | 0.7974 | 0.12921 | 0.0008 | 6.1713
14.5 | 0.7571 | 0.14812 | -0.0101 | 5.1114
15 | 0.7629 | 0.15745 | -0.0146 | 4.8453
15.5 | 0.7662 | 0.16781 | -0.0199 | 4.5659
16 | 0.7661 | 0.1798 | -0.0265 | 4.2608

## 25. Re 500k Mach 0.00 (1)
BIGFOIL.COM POLAR EXPORT
GA 30-214
GA 30-214 |  |  |  | Cl Max: | 1.547 | at alpha= | 14.5 | deg
JavaFoil+Calcfoil stall+Eppler ext transition |  |  |  | L/D Max: | 80.656 | at alpha= | 5.5 | deg
Re: | 500000 |  |  | Cd Min: | 0.00689 | at alpha= | 0.5 | deg
Mach: | 0 |  |  | Cl=0 at alpha= | -1.6475 | deg
|  |  |  | @ Cl=0.1, Cd= | 0.0077538
|  |  |  | @ Cl=0.4, Cd= | 0.0071495
|  |  |  | @ Cl=0.6, Cd= | 0.0086974
alpha (deg) | Cl | Cd | Cm | Cl/Cd
-20 | -0.847 | 0.19193 | -0.005 | -4.414
-19.5 | -0.862 | 0.18079 | -0.005 | -4.767
-19 | -0.876 | 0.1716 | -0.005 | -5.106
-18.5 | -0.889 | 0.16678 | -0.006 | -5.332
-18 | -0.9 | 0.15853 | -0.006 | -5.678
-17.5 | -0.91 | 0.14939 | -0.006 | -6.092
-17 | -0.918 | 0.14292 | -0.006 | -6.421
-16.5 | -0.924 | 0.13312 | -0.007 | -6.939
-16 | -0.928 | 0.12779 | -0.007 | -7.259
-15.5 | -0.928 | 0.11941 | -0.007 | -7.774
-15 | -0.928 | 0.11406 | -0.008 | -8.132
-14.5 | -0.924 | 0.10709 | -0.008 | -8.63
-14 | -0.919 | 0.09959 | -0.009 | -9.227
-13.5 | -0.909 | 0.094 | -0.009 | -9.666
-13 | -0.895 | 0.08884 | -0.01 | -10.072
-12.5 | -0.883 | 0.08192 | -0.011 | -10.777
-12 | -0.877 | 0.07061 | -0.013 | -12.42
-11.5 | -0.896 | 0.0476 | -0.016 | -18.832
-11 | -0.902 | 0.03343 | -0.018 | -26.994
-10.5 | -0.916 | 0.02162 | -0.02 | -42.393
-10 | -0.898 | 0.01811 | -0.021 | -49.617
-9.5 | -0.869 | 0.01633 | -0.022 | -53.193
-9 | -0.835 | 0.01511 | -0.022 | -55.25
-8.5 | -0.788 | 0.0143 | -0.023 | -55.13
-8 | -0.738 | 0.01372 | -0.024 | -53.819
-7.5 | -0.687 | 0.01309 | -0.024 | -52.445
-7 | -0.633 | 0.01256 | -0.025 | -50.392
-6.5 | -0.578 | 0.01209 | -0.026 | -47.824
-6 | -0.522 | 0.01166 | -0.026 | -44.743
-5.5 | -0.464 | 0.01123 | -0.027 | -41.327
-5 | -0.406 | 0.0105 | -0.027 | -38.657
-4.5 | -0.346 | 0.01046 | -0.028 | -33.109
-4 | -0.286 | 0.00929 | -0.029 | -30.843
-3.5 | -0.226 | 0.00891 | -0.029 | -25.375
-3 | -0.165 | 0.00853 | -0.03 | -19.359
-2.5 | -0.104 | 0.0083 | -0.031 | -12.552
-2 | -0.043 | 0.00807 | -0.031 | -5.315
-1.5 | 0.018 | 0.00807 | -0.032 | 2.286
-1 | 0.08 | 0.00778 | -0.032 | 10.267
-0.5 | 0.141 | 0.0077 | -0.033 | 18.351
0 | 0.204 | 0.00754 | -0.034 | 27.087
0.5 | 0.266 | 0.00689 | -0.034 | 38.642
1 | 0.328 | 0.007 | -0.035 | 46.866
1.5 | 0.39 | 0.00712 | -0.036 | 54.684
2 | 0.451 | 0.0073 | -0.036 | 61.773
2.5 | 0.513 | 0.00812 | -0.037 | 63.108
3 | 0.574 | 0.00848 | -0.038 | 67.696
3.5 | 0.635 | 0.00899 | -0.038 | 70.6
4 | 0.696 | 0.00955 | -0.039 | 72.832
4.5 | 0.756 | 0.00973 | -0.039 | 77.716
5 | 0.817 | 0.01027 | -0.04 | 79.541
5.5 | 0.876 | 0.01086 | -0.041 | 80.656
6 | 0.935 | 0.01241 | -0.041 | 75.393
6.5 | 0.994 | 0.01306 | -0.042 | 76.137
7 | 1.052 | 0.01364 | -0.043 | 77.147
7.5 | 1.109 | 0.01425 | -0.043 | 77.805
8 | 1.164 | 0.01492 | -0.044 | 78.027
8.5 | 1.219 | 0.01629 | -0.044 | 74.846
9 | 1.272 | 0.01714 | -0.045 | 74.22
9.5 | 1.295 | 0.01852 | -0.045 | 69.939
10 | 1.337 | 0.0198 | -0.045 | 67.536
10.5 | 1.377 | 0.02119 | -0.045 | 64.965
11 | 1.411 | 0.02286 | -0.046 | 61.737
11.5 | 1.442 | 0.02502 | -0.046 | 57.62
12 | 1.471 | 0.02667 | -0.046 | 55.151
12.5 | 1.496 | 0.02898 | -0.046 | 51.603
13 | 1.516 | 0.03168 | -0.047 | 47.874
13.5 | 1.533 | 0.03481 | -0.047 | 44.044
14 | 1.544 | 0.0387 | -0.047 | 39.893
14.5 | 1.547 | 0.04404 | -0.047 | 35.119
15 | 1.544 | 0.05064 | -0.046 | 30.483
15.5 | 1.536 | 0.05898 | -0.046 | 26.037
16 | 1.518 | 0.07038 | -0.045 | 21.566
16.5 | 1.502 | 0.08133 | -0.044 | 18.471
17 | 1.486 | 0.09304 | -0.043 | 15.975
17.5 | 1.47 | 0.105 | -0.042 | 14.002
18 | 1.455 | 0.11541 | -0.041 | 12.608
18.5 | 1.436 | 0.12834 | -0.041 | 11.191
19 | 1.423 | 0.13671 | -0.04 | 10.407
19.5 | 1.397 | 0.1505 | -0.039 | 9.28

## 26. Re 500k Mach 0.00 (2)
BIGFOIL.COM POLAR EXPORT
GA 30-214
GA 30-214 |  |  |  | Cl Max: | 1.3512 | at alpha= | 17 | deg
XFOIL ncrit=9 |  |  |  | L/D Max: | 81.4222 | at alpha= | 6 | deg
Re: | 500000 |  |  | Cd Min: | 0.2021 | at alpha= | -18.5 | deg
Mach: | 0 |  |  | Cl=0 at alpha= | -1.788 | deg
|  |  |  | @ Cl=0.1, Cd= | 0.007203
|  |  |  | @ Cl=0.4, Cd= | 0.0073129
|  |  |  | @ Cl=0.6, Cd= | 0.0085582
alpha (deg) | Cl | Cd | Cm | Cl/Cd
-18.5 | -0.5691 | 0.2021 | 0.0067 | -2.8159
-18 | -0.5531 | 0.19646 | 0.0038 | -2.8153
-17 | -0.5338 | 0.18068 | -0.0042 | -2.9544
-16 | -0.8678 | 0.07959 | -0.055 | -10.9034
-15.5 | -0.9241 | 0.06336 | -0.0657 | -14.5849
-15 | -0.9585 | 0.05206 | -0.0726 | -18.4114
-14.5 | -0.9771 | 0.04432 | -0.0758 | -22.0465
-14 | -0.9894 | 0.03854 | -0.076 | -25.672
-13.5 | -0.9934 | 0.03445 | -0.074 | -28.836
-13 | -0.9926 | 0.03085 | -0.0702 | -32.175
-12.5 | -0.9825 | 0.02846 | -0.0659 | -34.5221
-12 | -0.9735 | 0.02671 | -0.06 | -36.447
-11.5 | -0.9686 | 0.02524 | -0.0524 | -38.3756
-11 | -0.9588 | 0.02388 | -0.0452 | -40.1508
-10.5 | -0.9386 | 0.02226 | -0.0404 | -42.1653
-10 | -0.8739 | 0.02057 | -0.0438 | -42.4842
-9.5 | -0.8063 | 0.01907 | -0.0473 | -42.2811
-9 | -0.7451 | 0.01734 | -0.0497 | -42.97
-8.5 | -0.6798 | 0.01598 | -0.0525 | -42.5407
-8 | -0.6131 | 0.01497 | -0.0553 | -40.9552
-7.5 | -0.5568 | 0.01387 | -0.0559 | -40.1442
-7 | -0.5068 | 0.01305 | -0.055 | -38.8352
-6.5 | -0.4592 | 0.01234 | -0.0534 | -37.2123
-6 | -0.4121 | 0.01166 | -0.0516 | -35.3431
-5.5 | -0.3652 | 0.01096 | -0.0499 | -33.3212
-5 | -0.3196 | 0.01022 | -0.0479 | -31.272
-4.5 | -0.2717 | 0.00968 | -0.0463 | -28.0682
-4 | -0.2224 | 0.00927 | -0.0449 | -23.9914
-3.5 | -0.1719 | 0.00893 | -0.0436 | -19.2497
-3 | -0.1218 | 0.00861 | -0.0422 | -14.1463
-2.5 | -0.0712 | 0.00834 | -0.0409 | -8.5372
-1.5 | 0.0288 | 0.00776 | -0.0379 | 3.7113
-1 | 0.076 | 0.00737 | -0.0357 | 10.3121
-0.5 | 0.122 | 0.00705 | -0.0331 | 17.305
0 | 0.1719 | 0.00695 | -0.0312 | 24.7338
0.5 | 0.2236 | 0.00694 | -0.0296 | 32.219
1 | 0.2766 | 0.00697 | -0.0283 | 39.6844
1.5 | 0.3303 | 0.00707 | -0.0272 | 46.7185
2 | 0.3889 | 0.00726 | -0.0272 | 53.5675
2.5 | 0.4498 | 0.00755 | -0.0279 | 59.5762
3 | 0.5139 | 0.00793 | -0.0294 | 64.8045
3.5 | 0.5832 | 0.00843 | -0.0321 | 69.1815
4 | 0.6553 | 0.00898 | -0.0357 | 72.9733
4.5 | 0.725 | 0.00955 | -0.0389 | 75.9162
5 | 0.7993 | 0.01013 | -0.0432 | 78.9042
5.5 | 0.8724 | 0.01075 | -0.0474 | 81.1535
6 | 0.916 | 0.01125 | -0.0456 | 81.4222
6.5 | 0.9424 | 0.01179 | -0.0403 | 79.9321
7 | 0.9685 | 0.01243 | -0.0349 | 77.9163
7.5 | 0.9963 | 0.01309 | -0.0297 | 76.1115
8 | 1.0229 | 0.01386 | -0.0245 | 73.8023
8.5 | 1.0508 | 0.01461 | -0.0195 | 71.9233
9 | 1.0743 | 0.01533 | -0.0137 | 70.0783
9.5 | 1.099 | 0.01609 | -0.0084 | 68.3033
10 | 1.1242 | 0.01703 | -0.0036 | 66.0129
10.5 | 1.1473 | 0.01825 | 0.001 | 62.8658
11 | 1.1776 | 0.01925 | 0.0042 | 61.174
11.5 | 1.2012 | 0.02073 | 0.0079 | 57.945
12 | 1.2273 | 0.02221 | 0.0108 | 55.2589
12.5 | 1.2513 | 0.02394 | 0.0136 | 52.2682
13 | 1.2699 | 0.02617 | 0.0164 | 48.525
13.5 | 1.293 | 0.02823 | 0.0185 | 45.8023
14 | 1.3044 | 0.03131 | 0.0208 | 41.6608
14.5 | 1.3245 | 0.03388 | 0.0223 | 39.0939
15 | 1.3323 | 0.03765 | 0.0237 | 35.3865
15.5 | 1.343 | 0.04139 | 0.0246 | 32.4475
16 | 1.3507 | 0.04568 | 0.0249 | 29.5687
16.5 | 1.3471 | 0.05138 | 0.0248 | 26.2184
17 | 1.3512 | 0.05664 | 0.0241 | 23.8559
17.5 | 1.3488 | 0.06292 | 0.0227 | 21.4367
18 | 1.3376 | 0.07039 | 0.0209 | 19.0027
18.5 | 1.3316 | 0.07771 | 0.0186 | 17.1355
19 | 1.3211 | 0.08575 | 0.0157 | 15.4064
19.5 | 1.3077 | 0.0944 | 0.0123 | 13.8528
20 | 1.2927 | 0.10329 | 0.0088 | 12.5152

## 27. Re 500k Mach 0.10 (1)
BIGFOIL.COM POLAR EXPORT
GA 30-214
GA 30-214 |  |  |  | Cl Max: | 1.536 | at alpha= | 14 | deg
JavaFoil+Calcfoil stall+Eppler ext transition |  |  |  | L/D Max: | 80.703 | at alpha= | 5.5 | deg
Re: | 500000 |  |  | Cd Min: | 0.00691 | at alpha= | 0.5 | deg
Mach: | 0.1 |  |  | Cl=0 at alpha= | -1.6532 | deg
|  |  |  | @ Cl=0.1, Cd= | 0.0077613
|  |  |  | @ Cl=0.4, Cd= | 0.0071762
|  |  |  | @ Cl=0.6, Cd= | 0.0087085
alpha (deg) | Cl | Cd | Cm | Cl/Cd
-20 | -0.797 | 0.19945 | -0.005 | -3.998
-19.5 | -0.816 | 0.18948 | -0.005 | -4.305
-19 | -0.833 | 0.17756 | -0.005 | -4.691
-18.5 | -0.849 | 0.16632 | -0.005 | -5.105
-18 | -0.864 | 0.16009 | -0.006 | -5.397
-17.5 | -0.877 | 0.15305 | -0.006 | -5.73
-17 | -0.888 | 0.14447 | -0.006 | -6.15
-16.5 | -0.897 | 0.13543 | -0.007 | -6.625
-16 | -0.904 | 0.12815 | -0.007 | -7.057
-15.5 | -0.909 | 0.12116 | -0.007 | -7.502
-15 | -0.91 | 0.11453 | -0.008 | -7.947
-14.5 | -0.909 | 0.10896 | -0.008 | -8.338
-14 | -0.906 | 0.1012 | -0.009 | -8.955
-13.5 | -0.898 | 0.09582 | -0.009 | -9.375
-13 | -0.889 | 0.08891 | -0.01 | -10
-12.5 | -0.875 | 0.08395 | -0.01 | -10.418
-12 | -0.865 | 0.07508 | -0.012 | -11.525
-11.5 | -0.879 | 0.05414 | -0.015 | -16.238
-11 | -0.888 | 0.03788 | -0.017 | -23.445
-10.5 | -0.907 | 0.02343 | -0.019 | -38.711
-10 | -0.894 | 0.01885 | -0.021 | -47.449
-9.5 | -0.868 | 0.01663 | -0.022 | -52.208
-9 | -0.837 | 0.01527 | -0.023 | -54.798
-8.5 | -0.79 | 0.01445 | -0.023 | -54.689
-8 | -0.741 | 0.01381 | -0.024 | -53.634
-7.5 | -0.689 | 0.01318 | -0.024 | -52.285
-7 | -0.636 | 0.01261 | -0.025 | -50.421
-6.5 | -0.581 | 0.01212 | -0.026 | -47.898
-6 | -0.524 | 0.01166 | -0.026 | -44.932
-5.5 | -0.466 | 0.01137 | -0.027 | -41.028
-5 | -0.408 | 0.01063 | -0.028 | -38.359
-4.5 | -0.348 | 0.01043 | -0.028 | -33.383
-4 | -0.288 | 0.0094 | -0.029 | -30.61
-3.5 | -0.227 | 0.00898 | -0.029 | -25.305
-3 | -0.166 | 0.00851 | -0.03 | -19.5
-2.5 | -0.105 | 0.00836 | -0.031 | -12.519
-2 | -0.043 | 0.00818 | -0.031 | -5.27
-1.5 | 0.019 | 0.00813 | -0.032 | 2.281
-1 | 0.08 | 0.0078 | -0.033 | 10.291
-0.5 | 0.142 | 0.00768 | -0.033 | 18.502
0 | 0.205 | 0.00757 | -0.034 | 27.137
0.5 | 0.267 | 0.00691 | -0.035 | 38.72
1 | 0.33 | 0.00702 | -0.035 | 46.956
1.5 | 0.392 | 0.00715 | -0.036 | 54.782
2 | 0.453 | 0.00735 | -0.036 | 61.69
2.5 | 0.515 | 0.00813 | -0.037 | 63.373
3 | 0.577 | 0.00852 | -0.038 | 67.652
3.5 | 0.638 | 0.00902 | -0.038 | 70.723
4 | 0.699 | 0.00958 | -0.039 | 72.976
4.5 | 0.76 | 0.00973 | -0.04 | 78.12
5 | 0.821 | 0.01031 | -0.04 | 79.584
5.5 | 0.881 | 0.01091 | -0.041 | 80.703
6 | 0.94 | 0.01251 | -0.042 | 75.157
6.5 | 0.999 | 0.01313 | -0.042 | 76.057
7 | 1.057 | 0.01372 | -0.043 | 77.015
7.5 | 1.114 | 0.01437 | -0.043 | 77.489
8 | 1.17 | 0.01507 | -0.044 | 77.605
8.5 | 1.224 | 0.01646 | -0.045 | 74.375
9 | 1.278 | 0.01728 | -0.045 | 73.932
9.5 | 1.299 | 0.01876 | -0.045 | 69.221
10 | 1.341 | 0.0201 | -0.045 | 66.713
10.5 | 1.38 | 0.02153 | -0.045 | 64.09
11 | 1.413 | 0.02329 | -0.046 | 60.68
11.5 | 1.443 | 0.02545 | -0.046 | 56.699
12 | 1.471 | 0.02726 | -0.046 | 53.954
12.5 | 1.495 | 0.02972 | -0.047 | 50.296
13 | 1.514 | 0.03256 | -0.047 | 46.487
13.5 | 1.528 | 0.03597 | -0.047 | 42.471
14 | 1.536 | 0.04025 | -0.047 | 38.154
14.5 | 1.535 | 0.04622 | -0.047 | 33.212
15 | 1.529 | 0.05312 | -0.046 | 28.79
15.5 | 1.514 | 0.06344 | -0.045 | 23.865
16 | 1.496 | 0.07425 | -0.044 | 20.155
16.5 | 1.478 | 0.08608 | -0.043 | 17.173
17 | 1.46 | 0.09815 | -0.042 | 14.877
17.5 | 1.442 | 0.1103 | -0.042 | 13.07
18 | 1.424 | 0.12167 | -0.041 | 11.7
18.5 | 1.406 | 0.13178 | -0.04 | 10.669
19 | 1.386 | 0.14312 | -0.04 | 9.682

## 28. Re 500k Mach 0.10 (2)
BIGFOIL.COM POLAR EXPORT
GA 30-214
GA 30-214 |  |  |  | Cl Max: | 1.3409 | at alpha= | 16 | deg
XFOIL ncrit=9 |  |  |  | L/D Max: | 81.0074 | at alpha= | 5.5 | deg
Re: | 500000 |  |  | Cd Min: | 0.17191 | at alpha= | -18 | deg
Mach: | 0.1 |  |  | Cl=0 at alpha= | -1.7903 | deg
|  |  |  | @ Cl=0.1, Cd= | 0.0072446
|  |  |  | @ Cl=0.4, Cd= | 0.0073278
|  |  |  | @ Cl=0.6, Cd= | 0.0085804
alpha (deg) | Cl | Cd | Cm | Cl/Cd
-18 | -0.4128 | 0.17191 | -0.006 | -2.4013
-17.5 | -0.3912 | 0.1682 | -0.0074 | -2.3258
-17 | -0.3782 | 0.16379 | -0.0101 | -2.3091
-16.5 | -0.3933 | 0.15479 | -0.0172 | -2.5409
-16 | -0.7806 | 0.09707 | -0.0436 | -8.0416
-15.5 | -0.8644 | 0.07416 | -0.0587 | -11.6559
-15 | -0.9145 | 0.05938 | -0.0685 | -15.4008
-14.5 | -0.943 | 0.04927 | -0.0744 | -19.1394
-14 | -0.9634 | 0.04177 | -0.0768 | -23.0644
-13.5 | -0.9736 | 0.0366 | -0.076 | -26.6011
-13 | -0.9773 | 0.03283 | -0.0729 | -29.7685
-12.5 | -0.9721 | 0.02957 | -0.0688 | -32.8745
-12 | -0.9638 | 0.02757 | -0.0634 | -34.9583
-11.5 | -0.9604 | 0.02595 | -0.0558 | -37.0096
-11 | -0.9542 | 0.02447 | -0.0481 | -38.9947
-10.5 | -0.9394 | 0.02322 | -0.0419 | -40.4565
-10 | -0.8766 | 0.02101 | -0.0452 | -41.723
-9.5 | -0.809 | 0.01942 | -0.0486 | -41.6581
-9 | -0.7477 | 0.01759 | -0.0509 | -42.5071
-8.5 | -0.6814 | 0.01625 | -0.0537 | -41.9323
-8 | -0.6156 | 0.0151 | -0.0563 | -40.7682
-7.5 | -0.559 | 0.01399 | -0.0568 | -39.9571
-7 | -0.5089 | 0.01314 | -0.0558 | -38.7291
-6.5 | -0.4613 | 0.01242 | -0.054 | -37.1417
-5.5 | -0.3667 | 0.01105 | -0.0504 | -33.1855
-5 | -0.3209 | 0.01029 | -0.0484 | -31.1856
-4.5 | -0.2728 | 0.00974 | -0.0468 | -28.0082
-4 | -0.2235 | 0.00931 | -0.0452 | -24.0064
-3.5 | -0.1729 | 0.00897 | -0.0439 | -19.2754
-3 | -0.1222 | 0.00865 | -0.0425 | -14.1272
-2.5 | -0.0714 | 0.00837 | -0.0412 | -8.5305
-2 | -0.0211 | 0.00809 | -0.0397 | -2.6082
-1.5 | 0.0292 | 0.00779 | -0.0382 | 3.7484
-1 | 0.0769 | 0.00741 | -0.036 | 10.3779
-0.5 | 0.123 | 0.00708 | -0.0333 | 17.3729
0 | 0.173 | 0.00698 | -0.0314 | 24.7851
0.5 | 0.2249 | 0.00696 | -0.0298 | 32.3132
1 | 0.278 | 0.00699 | -0.0284 | 39.7711
1.5 | 0.3314 | 0.00709 | -0.0272 | 46.7419
2 | 0.3903 | 0.00728 | -0.0272 | 53.6126
2.5 | 0.4512 | 0.00758 | -0.0277 | 59.5251
3 | 0.5157 | 0.00796 | -0.0292 | 64.7864
3.5 | 0.5861 | 0.00847 | -0.0321 | 69.1972
4 | 0.6579 | 0.00904 | -0.0355 | 72.7765
4.5 | 0.7278 | 0.00963 | -0.0386 | 75.5763
5 | 0.8028 | 0.01021 | -0.0429 | 78.6288
5.5 | 0.8765 | 0.01082 | -0.0472 | 81.0074
6 | 0.9192 | 0.01135 | -0.0451 | 80.9868
6.5 | 0.9453 | 0.01189 | -0.0397 | 79.5038
7 | 0.9713 | 0.01253 | -0.0341 | 77.518
7.5 | 0.9977 | 0.01325 | -0.0286 | 75.2981
8 | 1.0253 | 0.01397 | -0.0234 | 73.393
8.5 | 1.0523 | 0.01473 | -0.0182 | 71.4392
9.5 | 1.0985 | 0.01631 | -0.0066 | 67.3513
10 | 1.1248 | 0.01728 | -0.002 | 65.0926
10.5 | 1.148 | 0.01855 | 0.0025 | 61.8868
11 | 1.1774 | 0.01966 | 0.0059 | 59.8881
11.5 | 1.2022 | 0.02115 | 0.0094 | 56.8416
12 | 1.2251 | 0.0229 | 0.0126 | 53.4978
12.5 | 1.2512 | 0.02459 | 0.0152 | 50.8825
13 | 1.2674 | 0.02708 | 0.018 | 46.8021
13.5 | 1.2911 | 0.02919 | 0.02 | 44.2309
14 | 1.3021 | 0.03241 | 0.0222 | 40.1759
14.5 | 1.3206 | 0.03522 | 0.0236 | 37.4957
15 | 1.3242 | 0.03949 | 0.025 | 33.5325
15.5 | 1.3368 | 0.04324 | 0.0256 | 30.9158
16 | 1.3409 | 0.04807 | 0.0257 | 27.8947
16.5 | 1.3387 | 0.05383 | 0.0254 | 24.869
17 | 1.3402 | 0.05957 | 0.0244 | 22.4979
17.5 | 1.3345 | 0.06642 | 0.0227 | 20.0918
18 | 1.3241 | 0.07401 | 0.0207 | 17.8908
18.5 | 1.3158 | 0.08178 | 0.018 | 16.0895
19 | 1.304 | 0.09018 | 0.0149 | 14.46
19.5 | 1.2899 | 0.09887 | 0.0115 | 13.0464
20 | 1.2738 | 0.10833 | 0.0074 | 11.7585

## 29. Re 500k Mach 0.25 (1)
BIGFOIL.COM POLAR EXPORT
GA 30-214
GA 30-214 |  |  |  | Cl Max: | 1.483 | at alpha= | 13 | deg
JavaFoil+Calcfoil stall+Eppler ext transition |  |  |  | L/D Max: | 79.184 | at alpha= | 5.5 | deg
Re: | 500000 |  |  | Cd Min: | 0.00699 | at alpha= | 0.5 | deg
Mach: | 0.25 |  |  | Cl=0 at alpha= | -1.6508 | deg
|  |  |  | @ Cl=0.1, Cd= | 0.0079349
|  |  |  | @ Cl=0.4, Cd= | 0.0072456
|  |  |  | @ Cl=0.6, Cd= | 0.0088638
alpha (deg) | Cl | Cd | Cm | Cl/Cd
-14.5 | -0.783 | 0.11853 | -0.007 | -6.608
-14 | -0.802 | 0.11143 | -0.008 | -7.193
-13.5 | -0.814 | 0.10328 | -0.008 | -7.878
-13 | -0.82 | 0.09589 | -0.009 | -8.553
-12.5 | -0.821 | 0.08934 | -0.009 | -9.194
-12 | -0.818 | 0.0838 | -0.01 | -9.767
-11.5 | -0.814 | 0.07585 | -0.012 | -10.731
-11 | -0.804 | 0.06871 | -0.013 | -11.701
-10.5 | -0.802 | 0.05643 | -0.015 | -14.21
-10 | -0.83 | 0.03292 | -0.019 | -25.229
-9.5 | -0.854 | 0.01948 | -0.022 | -43.855
-9 | -0.831 | 0.01681 | -0.023 | -49.454
-8.5 | -0.801 | 0.01527 | -0.024 | -52.471
-8 | -0.753 | 0.01442 | -0.024 | -52.23
-7.5 | -0.702 | 0.01371 | -0.025 | -51.22
-7 | -0.649 | 0.01305 | -0.026 | -49.76
-6.5 | -0.594 | 0.01251 | -0.026 | -47.456
-6 | -0.537 | 0.01204 | -0.027 | -44.59
-5.5 | -0.478 | 0.01132 | -0.028 | -42.224
-5 | -0.418 | 0.01102 | -0.028 | -37.958
-4.5 | -0.357 | 0.01043 | -0.029 | -34.24
-4 | -0.295 | 0.01032 | -0.03 | -28.633
-3.5 | -0.233 | 0.0091 | -0.03 | -25.64
-3 | -0.171 | 0.00879 | -0.031 | -19.409
-2.5 | -0.108 | 0.00851 | -0.032 | -12.642
-2 | -0.044 | 0.0083 | -0.032 | -5.335
-1.5 | 0.019 | 0.00806 | -0.033 | 2.364
-1 | 0.083 | 0.00797 | -0.034 | 10.354
-0.5 | 0.146 | 0.00784 | -0.034 | 18.625
0 | 0.211 | 0.00772 | -0.035 | 27.321
0.5 | 0.275 | 0.00699 | -0.035 | 39.322
1 | 0.339 | 0.00711 | -0.036 | 47.592
1.5 | 0.402 | 0.00725 | -0.037 | 55.512
2 | 0.466 | 0.00763 | -0.037 | 61.055
2.5 | 0.529 | 0.00835 | -0.038 | 63.396
3 | 0.592 | 0.00878 | -0.039 | 67.481
3.5 | 0.655 | 0.00944 | -0.039 | 69.43
4 | 0.718 | 0.00992 | -0.04 | 72.381
4.5 | 0.781 | 0.01004 | -0.041 | 77.711
5 | 0.843 | 0.01068 | -0.041 | 78.885
5.5 | 0.904 | 0.01141 | -0.042 | 79.184
6 | 0.965 | 0.01292 | -0.043 | 74.639
6.5 | 1.025 | 0.01363 | -0.043 | 75.188
7 | 1.084 | 0.01429 | -0.044 | 75.867
7.5 | 1.141 | 0.01501 | -0.045 | 76.034
8 | 1.198 | 0.01577 | -0.045 | 75.962
8.5 | 1.252 | 0.0174 | -0.046 | 71.979
9 | 1.275 | 0.01889 | -0.045 | 67.489
9.5 | 1.318 | 0.02026 | -0.046 | 65.047
10 | 1.357 | 0.02183 | -0.046 | 62.174
10.5 | 1.392 | 0.02375 | -0.046 | 58.617
11 | 1.421 | 0.026 | -0.047 | 54.652
11.5 | 1.446 | 0.02853 | -0.047 | 50.682
12 | 1.465 | 0.03098 | -0.047 | 47.297
12.5 | 1.478 | 0.0344 | -0.047 | 42.969
13 | 1.483 | 0.03862 | -0.047 | 38.413
13.5 | 1.477 | 0.04473 | -0.047 | 33.022
14 | 1.461 | 0.05298 | -0.046 | 27.576
14.5 | 1.432 | 0.06467 | -0.045 | 22.147
15 | 1.402 | 0.07729 | -0.044 | 18.142
15.5 | 1.369 | 0.09154 | -0.042 | 14.953
16 | 1.336 | 0.10547 | -0.041 | 12.665
16.5 | 1.302 | 0.11852 | -0.039 | 10.986
17 | 1.265 | 0.13134 | -0.038 | 9.633
17.5 | 1.227 | 0.14439 | -0.037 | 8.499
18 | 1.184 | 0.15739 | -0.036 | 7.524

## 30. Re 500k Mach 0.25 (2)
BIGFOIL.COM POLAR EXPORT
GA 30-214
GA 30-214 |  |  |  | Cl Max: | 1.2926 | at alpha= | 15.5 | deg
XFOIL ncrit=9 |  |  |  | L/D Max: | 79.1711 | at alpha= | 5.5 | deg
Re: | 500000 |  |  | Cd Min: | 0.16285 | at alpha= | -15.5 | deg
Mach: | 0.25 |  |  | Cl=0 at alpha= | -1.8025 | deg
|  |  |  | @ Cl=0.1, Cd= | 0.0074775
|  |  |  | @ Cl=0.4, Cd= | 0.0074165
|  |  |  | @ Cl=0.6, Cd= | 0.0087499
alpha (deg) | Cl | Cd | Cm | Cl/Cd
-15.5 | -0.499 | 0.16285 | -0.0142 | -3.0642
-15 | -0.4825 | 0.1572 | -0.016 | -3.0693
-14 | -0.7881 | 0.07067 | -0.0617 | -11.1518
-13.5 | -0.8275 | 0.05752 | -0.0708 | -14.3863
-13 | -0.8578 | 0.04713 | -0.077 | -18.2007
-12.5 | -0.8729 | 0.04027 | -0.079 | -21.6762
-12 | -0.883 | 0.03522 | -0.0778 | -25.071
-11.5 | -0.8902 | 0.0314 | -0.0738 | -28.3503
-11 | -0.8961 | 0.02856 | -0.067 | -31.3761
-10.5 | -0.9129 | 0.02677 | -0.0559 | -34.1016
-10 | -0.8853 | 0.02416 | -0.0529 | -36.6432
-9.5 | -0.8217 | 0.02168 | -0.0557 | -37.9013
-9 | -0.7569 | 0.01961 | -0.0578 | -38.5977
-8.5 | -0.691 | 0.01763 | -0.0603 | -39.1946
-8 | -0.6256 | 0.01601 | -0.0623 | -39.0756
-7.5 | -0.5674 | 0.01478 | -0.0624 | -38.3897
-7 | -0.5162 | 0.01392 | -0.0609 | -37.0833
-6.5 | -0.4697 | 0.01306 | -0.0584 | -35.9648
-6 | -0.4231 | 0.01226 | -0.0559 | -34.5106
-5.5 | -0.3749 | 0.01154 | -0.0537 | -32.487
-5 | -0.3271 | 0.01076 | -0.0515 | -30.3996
-4.5 | -0.2788 | 0.01006 | -0.0494 | -27.7137
-4 | -0.2287 | 0.00957 | -0.0475 | -23.8976
-3.5 | -0.1771 | 0.00918 | -0.0459 | -19.2919
-3 | -0.1247 | 0.00886 | -0.0444 | -14.0745
-2.5 | -0.072 | 0.00857 | -0.0429 | -8.4014
-2 | -0.0205 | 0.00826 | -0.0412 | -2.4818
-1.5 | 0.0314 | 0.00798 | -0.0396 | 3.9348
-1 | 0.0817 | 0.00763 | -0.0376 | 10.7077
-0.5 | 0.1285 | 0.00724 | -0.0347 | 17.7486
0 | 0.1785 | 0.00709 | -0.0323 | 25.1763
0.5 | 0.2311 | 0.00706 | -0.0304 | 32.7337
1 | 0.2845 | 0.00711 | -0.0286 | 40.0141
1.5 | 0.3408 | 0.00721 | -0.0275 | 47.2677
2 | 0.3969 | 0.0074 | -0.0264 | 53.6351
2.5 | 0.4589 | 0.00773 | -0.0267 | 59.3661
3 | 0.5241 | 0.00815 | -0.0278 | 64.3067
3.5 | 0.5988 | 0.00874 | -0.0311 | 68.5126
4 | 0.6716 | 0.00934 | -0.0342 | 71.9058
4.5 | 0.7439 | 0.00998 | -0.0372 | 74.5391
5 | 0.8209 | 0.01066 | -0.0414 | 77.0075
5.5 | 0.8978 | 0.01134 | -0.0457 | 79.1711
6 | 0.9335 | 0.01193 | -0.0418 | 78.2481
6.5 | 0.957 | 0.01253 | -0.0353 | 76.3767
7 | 0.9811 | 0.0132 | -0.0288 | 74.3258
7.5 | 1.0053 | 0.01397 | -0.0224 | 71.9613
8 | 1.0265 | 0.01475 | -0.0154 | 69.5932
8.5 | 1.0481 | 0.01554 | -0.0087 | 67.4453
9 | 1.073 | 0.0165 | -0.003 | 65.0303
9.5 | 1.0975 | 0.0177 | 0.0021 | 62.0056
10 | 1.1231 | 0.01905 | 0.0066 | 58.9554
10.5 | 1.152 | 0.02042 | 0.0104 | 56.4153
11 | 1.1751 | 0.02226 | 0.0142 | 52.7898
11.5 | 1.2003 | 0.02416 | 0.0174 | 49.6813
12 | 1.2229 | 0.02639 | 0.0204 | 46.3395
12.5 | 1.2378 | 0.02932 | 0.0232 | 42.2169
13 | 1.2598 | 0.03194 | 0.0253 | 39.4427
13.5 | 1.2682 | 0.03579 | 0.0273 | 35.4345
14 | 1.2828 | 0.0394 | 0.0286 | 32.5584
14.5 | 1.2844 | 0.04442 | 0.0294 | 28.9149
15 | 1.2921 | 0.04926 | 0.0296 | 26.2302
15.5 | 1.2926 | 0.05511 | 0.0291 | 23.4549
16 | 1.2861 | 0.06197 | 0.028 | 20.7536
16.5 | 1.2808 | 0.06914 | 0.0262 | 18.5247
17 | 1.2715 | 0.07705 | 0.0237 | 16.5023
17.5 | 1.257 | 0.08564 | 0.0208 | 14.6777
18 | 1.2414 | 0.09499 | 0.0171 | 13.0687
18.5 | 1.2251 | 0.10465 | 0.0128 | 11.7066
19 | 1.2104 | 0.11418 | 0.0084 | 10.6008
19.5 | 1.1912 | 0.12458 | 0.0033 | 9.5617
20 | 1.1641 | 0.13708 | -0.0038 | 8.4921

## 31. Re 500k Mach 0.50 (1)
BIGFOIL.COM POLAR EXPORT
GA 30-214
GA 30-214 |  |  |  | Cl Max: | 1.323 | at alpha= | 9.5 | deg
JavaFoil+Calcfoil stall+Eppler ext transition |  |  |  | L/D Max: | 70.011 | at alpha= | 4.5 | deg
Re: | 500000 |  |  | Cd Min: | 0.00756 | at alpha= | 1 | deg
Mach: | 0.5 |  |  | Cl=0 at alpha= | -1.65 | deg
|  |  |  | @ Cl=0.1, Cd= | 0.0084621
|  |  |  | @ Cl=0.4, Cd= | 0.0077614
|  |  |  | @ Cl=0.6, Cd= | 0.0094513
alpha (deg) | Cl | Cd | Cm | Cl/Cd
-20 | -1.034 | 0.23468 | -0.007 | -4.405
-19.5 | -1.006 | 0.22848 | -0.007 | -4.402
-19 | -0.978 | 0.21994 | -0.008 | -4.447
-18.5 | -0.951 | 0.21396 | -0.008 | -4.444
-18 | -0.924 | 0.20997 | -0.008 | -4.399
-17.5 | -0.896 | 0.20317 | -0.008 | -4.412
-17 | -0.869 | 0.19907 | -0.009 | -4.366
-16.5 | -0.843 | 0.1942 | -0.009 | -4.341
-16 | -0.812 | 0.17473 | -0.009 | -4.65
-15.5 | -0.784 | 0.17259 | -0.009 | -4.541
-15 | -0.755 | 0.16975 | -0.009 | -4.45
-14.5 | -0.728 | 0.16314 | -0.009 | -4.46
-14 | -0.7 | 0.16034 | -0.01 | -4.364
-13.5 | -0.672 | 0.15581 | -0.01 | -4.313
-13 | -0.644 | 0.15028 | -0.01 | -4.287
-12.5 | -0.616 | 0.14333 | -0.011 | -4.3
-12 | -0.587 | 0.13524 | -0.01 | -4.341
-11.5 | -0.559 | 0.12728 | -0.01 | -4.389
-11 | -0.531 | 0.11307 | -0.01 | -4.693
-10.5 | -0.503 | 0.10799 | -0.011 | -4.654
-10 | -0.475 | 0.1056 | -0.011 | -4.494
-9.5 | -0.446 | 0.09633 | -0.01 | -4.629
-9 | -0.418 | 0.09372 | -0.011 | -4.458
-8.5 | -0.495 | 0.06804 | -0.01 | -7.271
-8 | -0.585 | 0.05846 | -0.013 | -10.003
-7.5 | -0.589 | 0.0501 | -0.017 | -11.751
-7 | -0.673 | 0.01708 | -0.028 | -39.403
-6.5 | -0.639 | 0.01476 | -0.029 | -43.257
-6 | -0.585 | 0.01379 | -0.03 | -42.404
-5.5 | -0.526 | 0.01306 | -0.031 | -40.237
-5 | -0.462 | 0.01237 | -0.032 | -37.36
-4.5 | -0.396 | 0.01151 | -0.032 | -34.439
-4 | -0.329 | 0.01086 | -0.033 | -30.267
-3.5 | -0.26 | 0.00959 | -0.034 | -27.091
-3 | -0.19 | 0.00948 | -0.035 | -20.076
-2.5 | -0.12 | 0.00913 | -0.035 | -13.144
-2 | -0.049 | 0.00912 | -0.036 | -5.426
-1.5 | 0.021 | 0.00874 | -0.037 | 2.436
-1 | 0.092 | 0.00847 | -0.037 | 10.884
-0.5 | 0.163 | 0.0084 | -0.038 | 19.413
0 | 0.236 | 0.00829 | -0.039 | 28.447
0.5 | 0.307 | 0.00825 | -0.04 | 37.215
1 | 0.378 | 0.00756 | -0.04 | 50.055
1.5 | 0.449 | 0.00821 | -0.041 | 54.74
2 | 0.52 | 0.00886 | -0.042 | 58.725
2.5 | 0.591 | 0.00936 | -0.043 | 63.095
3 | 0.661 | 0.01007 | -0.043 | 65.648
3.5 | 0.731 | 0.01073 | -0.044 | 68.09
4 | 0.8 | 0.01162 | -0.045 | 68.903
4.5 | 0.869 | 0.01242 | -0.046 | 70.011
5 | 0.937 | 0.01378 | -0.046 | 68.016
5.5 | 1.004 | 0.01455 | -0.047 | 68.976
6 | 1.069 | 0.01536 | -0.048 | 69.584
6.5 | 1.108 | 0.01761 | -0.047 | 62.916
7 | 1.163 | 0.01877 | -0.048 | 61.954
7.5 | 1.212 | 0.02049 | -0.048 | 59.115
8 | 1.254 | 0.02254 | -0.048 | 55.642
8.5 | 1.29 | 0.02502 | -0.049 | 51.564
9 | 1.316 | 0.02813 | -0.049 | 46.79
9.5 | 1.323 | 0.03259 | -0.049 | 40.575
10 | 1.294 | 0.0403 | -0.048 | 32.113
10.5 | 1.182 | 0.0588 | -0.044 | 20.109
11 | 0.72 | 0.10987 | -0.027 | 6.556
11.5 | 0.747 | 0.12208 | -0.025 | 6.115
12 | 0.775 | 0.12849 | -0.026 | 6.033
12.5 | 0.805 | 0.15442 | -0.029 | 5.212
13 | 0.833 | 0.15345 | -0.029 | 5.426
13.5 | 0.861 | 0.16213 | -0.03 | 5.312
14 | 0.89 | 0.16929 | -0.031 | 5.257
14.5 | 0.922 | 0.17808 | -0.034 | 5.176

## 32. Re 500k Mach 0.50 (2)
BIGFOIL.COM POLAR EXPORT
GA 30-214
GA 30-214 |  |  |  | Cl Max: | 1.1414 | at alpha= | 11.5 | deg
XFOIL ncrit=9 |  |  |  | L/D Max: | 70.1411 | at alpha= | 5 | deg
Re: | 500000 |  |  | Cd Min: | 0.24922 | at alpha= | -20 | deg
Mach: | 0.5 |  |  | Cl=0 at alpha= | -1.8504 | deg
|  |  |  | @ Cl=0.1, Cd= | 0.0084779
|  |  |  | @ Cl=0.4, Cd= | 0.0079227
|  |  |  | @ Cl=0.6, Cd= | 0.0095182
alpha (deg) | Cl | Cd | Cm | Cl/Cd
-20 | -0.6565 | 0.24922 | 0.0251 | -2.6342
-19.5 | -0.6413 | 0.23989 | 0.0181 | -2.6733
-19 | -0.6171 | 0.23269 | 0.0154 | -2.652
-18.5 | -0.595 | 0.22596 | 0.0119 | -2.6332
-18 | -0.5745 | 0.2185 | 0.0078 | -2.6293
-17.5 | -0.5618 | 0.20883 | 0.0013 | -2.6902
-17 | -0.5365 | 0.20292 | -0.0005 | -2.6439
-16.5 | -0.5166 | 0.19575 | -0.0041 | -2.6391
-16 | -0.511 | 0.18549 | -0.0115 | -2.7549
-15.5 | -0.4839 | 0.17945 | -0.0122 | -2.6966
-15 | -0.4649 | 0.17259 | -0.0151 | -2.6937
-14.5 | -0.462 | 0.16245 | -0.022 | -2.844
-14 | -0.4403 | 0.15585 | -0.0231 | -2.8252
-13 | -0.4212 | 0.13807 | -0.0296 | -3.0506
-12.5 | -0.4176 | 0.12857 | -0.0333 | -3.248
-12 | -0.4179 | 0.11874 | -0.0373 | -3.5195
-11.5 | -0.4258 | 0.10788 | -0.0418 | -3.947
-11 | -0.4476 | 0.09522 | -0.0474 | -4.7007
-10.5 | -0.5027 | 0.07797 | -0.0562 | -6.4474
-10 | -0.5557 | 0.06266 | -0.0654 | -8.8685
-9.5 | -0.6001 | 0.04974 | -0.074 | -12.0647
-9 | -0.6408 | 0.04017 | -0.0785 | -15.9522
-8.5 | -0.6418 | 0.03055 | -0.0888 | -21.0082
-8 | -0.6036 | 0.0239 | -0.0948 | -25.2552
-7.5 | -0.5601 | 0.01969 | -0.0939 | -28.4459
-7 | -0.5275 | 0.01768 | -0.0876 | -29.836
-6.5 | -0.4905 | 0.01602 | -0.0814 | -30.618
-6 | -0.449 | 0.01467 | -0.0757 | -30.6067
-5.5 | -0.4029 | 0.01355 | -0.0706 | -29.7343
-5 | -0.3527 | 0.01261 | -0.0663 | -27.9699
-4 | -0.2489 | 0.01081 | -0.0586 | -23.025
-3.5 | -0.1933 | 0.01018 | -0.0557 | -18.9882
-3 | -0.1354 | 0.00972 | -0.0531 | -13.93
-2.5 | -0.0766 | 0.00935 | -0.0507 | -8.1925
-2 | -0.0175 | 0.00903 | -0.0483 | -1.938
-1.5 | 0.041 | 0.00874 | -0.0459 | 4.6911
-1 | 0.0996 | 0.00848 | -0.0436 | 11.7453
-0.5 | 0.1565 | 0.00818 | -0.041 | 19.132
0 | 0.2078 | 0.00778 | -0.0371 | 26.7095
0.5 | 0.2604 | 0.00761 | -0.0332 | 34.2181
1 | 0.3167 | 0.00765 | -0.0299 | 41.3987
1.5 | 0.3735 | 0.0078 | -0.0268 | 47.8846
2 | 0.4318 | 0.00807 | -0.0241 | 53.5068
2.5 | 0.4934 | 0.00853 | -0.0222 | 57.8429
3 | 0.5642 | 0.00918 | -0.0223 | 61.4597
3.5 | 0.6436 | 0.00993 | -0.0243 | 64.8137
4 | 0.7259 | 0.01074 | -0.0269 | 67.5885
4.5 | 0.8096 | 0.01169 | -0.0298 | 69.2558
5 | 0.895 | 0.01276 | -0.0332 | 70.1411
5.5 | 0.9359 | 0.01363 | -0.0285 | 68.6647
6 | 0.9296 | 0.01423 | -0.0148 | 65.3268
6.5 | 0.9444 | 0.01521 | -0.0053 | 62.0907
7 | 0.9666 | 0.01651 | 0.0024 | 58.5463
7.5 | 0.9916 | 0.0181 | 0.009 | 54.7845
8 | 1.0164 | 0.02004 | 0.0148 | 50.7186
8.5 | 1.0408 | 0.02232 | 0.02 | 46.6308
9 | 1.0687 | 0.02469 | 0.0245 | 43.2847
9.5 | 1.0899 | 0.02769 | 0.0287 | 39.3608
10 | 1.1075 | 0.03119 | 0.0322 | 35.5082
10.5 | 1.1257 | 0.03496 | 0.0353 | 32.1997
11 | 1.1341 | 0.03973 | 0.0375 | 28.5452
11.5 | 1.1414 | 0.04503 | 0.0389 | 25.3475
12 | 1.1395 | 0.05148 | 0.039 | 22.1348
12.5 | 1.1302 | 0.0591 | 0.038 | 19.1235
13 | 1.1178 | 0.06751 | 0.0357 | 16.5575
13.5 | 1.0921 | 0.07772 | 0.0317 | 14.0517
14 | 1.0556 | 0.08984 | 0.0259 | 11.7498
14.5 | 1.0186 | 0.10269 | 0.0191 | 9.9192
15 | 0.9923 | 0.1146 | 0.0128 | 8.6588
15.5 | 0.8882 | 0.14012 | -0.004 | 6.3389
16 | 0.8591 | 0.15528 | -0.0128 | 5.5326
16.5 | 0.8248 | 0.1737 | -0.0236 | 4.7484

## 33. Re 750k Mach 0.00 (1)
BIGFOIL.COM POLAR EXPORT
GA 30-214
GA 30-214 |  |  |  | Cl Max: | 1.565 | at alpha= | 15 | deg
JavaFoil+Calcfoil stall+Eppler ext transition |  |  |  | L/D Max: | 89.001 | at alpha= | 5.5 | deg
Re: | 750000 |  |  | Cd Min: | 0.00613 | at alpha= | 0.5 | deg
Mach: | 0 |  |  | Cl=0 at alpha= | -1.6475 | deg
|  |  |  | @ Cl=0.1, Cd= | 0.0069738
|  |  |  | @ Cl=0.4, Cd= | 0.0064256
|  |  |  | @ Cl=0.6, Cd= | 0.007779
alpha (deg) | Cl | Cd | Cm | Cl/Cd
-16.5 | -0.929 | 0.12627 | -0.008 | -7.354
-16 | -0.933 | 0.11933 | -0.008 | -7.816
-15.5 | -0.935 | 0.11264 | -0.008 | -8.297
-15 | -0.934 | 0.10695 | -0.009 | -8.732
-14.5 | -0.932 | 0.0996 | -0.01 | -9.356
-14 | -0.929 | 0.09111 | -0.01 | -10.201
-13.5 | -0.925 | 0.08289 | -0.011 | -11.158
-13 | -0.918 | 0.07448 | -0.012 | -12.327
-12.5 | -0.926 | 0.05845 | -0.014 | -15.839
-12 | -0.934 | 0.04339 | -0.016 | -21.534
-11.5 | -0.962 | 0.02579 | -0.018 | -37.313
-11 | -0.956 | 0.02024 | -0.019 | -47.246
-10.5 | -0.936 | 0.0176 | -0.02 | -53.196
-10 | -0.909 | 0.01583 | -0.021 | -57.468
-9.5 | -0.879 | 0.01462 | -0.022 | -60.144
-9 | -0.835 | 0.01386 | -0.022 | -60.259
-8.5 | -0.788 | 0.01312 | -0.023 | -60.081
-8 | -0.739 | 0.01253 | -0.024 | -58.929
-7.5 | -0.687 | 0.012 | -0.024 | -57.21
-7 | -0.633 | 0.01151 | -0.025 | -55.008
-6.5 | -0.578 | 0.01107 | -0.026 | -52.251
-6 | -0.522 | 0.01068 | -0.026 | -48.868
-5.5 | -0.464 | 0.01029 | -0.027 | -45.109
-5 | -0.406 | 0.00969 | -0.027 | -41.859
-4.5 | -0.346 | 0.00951 | -0.028 | -36.443
-4 | -0.286 | 0.00846 | -0.029 | -33.85
-3.5 | -0.226 | 0.00802 | -0.029 | -28.201
-3 | -0.165 | 0.00767 | -0.03 | -21.533
-2.5 | -0.104 | 0.00753 | -0.031 | -13.84
-2 | -0.043 | 0.00734 | -0.031 | -5.846
-1.5 | 0.018 | 0.00731 | -0.032 | 2.526
-1 | 0.08 | 0.007 | -0.032 | 11.425
-0.5 | 0.141 | 0.00692 | -0.033 | 20.43
0 | 0.204 | 0.00678 | -0.034 | 30.123
0.5 | 0.266 | 0.00613 | -0.034 | 43.424
1 | 0.328 | 0.00624 | -0.035 | 52.518
1.5 | 0.39 | 0.00636 | -0.036 | 61.286
2 | 0.451 | 0.00676 | -0.036 | 66.74
2.5 | 0.513 | 0.00726 | -0.037 | 70.638
3 | 0.574 | 0.0076 | -0.038 | 75.492
3.5 | 0.635 | 0.00802 | -0.038 | 79.142
4 | 0.696 | 0.00854 | -0.039 | 81.46
4.5 | 0.756 | 0.00879 | -0.039 | 86.069
5 | 0.817 | 0.00927 | -0.04 | 88.138
5.5 | 0.876 | 0.00985 | -0.041 | 89.001
6 | 0.935 | 0.01133 | -0.041 | 82.596
6.5 | 0.994 | 0.0119 | -0.042 | 83.516
7 | 1.052 | 0.01238 | -0.043 | 84.988
7.5 | 1.109 | 0.01295 | -0.043 | 85.595
8 | 1.164 | 0.01357 | -0.044 | 85.781
8.5 | 1.219 | 0.01483 | -0.044 | 82.182
9 | 1.272 | 0.0156 | -0.045 | 81.556
9.5 | 1.324 | 0.01648 | -0.046 | 80.337
10 | 1.344 | 0.01783 | -0.045 | 75.39
10.5 | 1.384 | 0.01905 | -0.046 | 72.668
11 | 1.42 | 0.02049 | -0.046 | 69.298
11.5 | 1.45 | 0.02241 | -0.046 | 64.726
12 | 1.479 | 0.02394 | -0.046 | 61.763
12.5 | 1.505 | 0.02595 | -0.047 | 57.974
13 | 1.526 | 0.0283 | -0.047 | 53.936
13.5 | 1.544 | 0.03088 | -0.047 | 50.001
14 | 1.557 | 0.03398 | -0.047 | 45.829
14.5 | 1.564 | 0.03805 | -0.047 | 41.109
15 | 1.565 | 0.0431 | -0.047 | 36.309
15.5 | 1.56 | 0.04954 | -0.047 | 31.498
16 | 1.549 | 0.05754 | -0.047 | 26.927
16.5 | 1.532 | 0.06753 | -0.046 | 22.683
17 | 1.513 | 0.07869 | -0.045 | 19.225
17.5 | 1.494 | 0.09026 | -0.044 | 16.553
18 | 1.477 | 0.10055 | -0.044 | 14.689
18.5 | 1.456 | 0.11343 | -0.043 | 12.832
19 | 1.441 | 0.12152 | -0.042 | 11.856
19.5 | 1.412 | 0.13558 | -0.041 | 10.415
20 | 1.384 | 0.14584 | -0.041 | 9.492

## 34. Re 750k Mach 0.00 (2)
BIGFOIL.COM POLAR EXPORT
GA 30-214
GA 30-214 |  |  |  | Cl Max: | 1.4342 | at alpha= | 17 | deg
XFOIL ncrit=9 |  |  |  | L/D Max: | 88.607 | at alpha= | 6.5 | deg
Re: | 750000 |  |  | Cd Min: | 0.11637 | at alpha= | -18.5 | deg
Mach: | 0 |  |  | Cl=0 at alpha= | -1.7812 | deg
|  |  |  | @ Cl=0.1, Cd= | 0.0065433
|  |  |  | @ Cl=0.4, Cd= | 0.0063485
|  |  |  | @ Cl=0.6, Cd= | 0.0077164
alpha (deg) | Cl | Cd | Cm | Cl/Cd
-18.5 | -0.89 | 0.11637 | -0.0309 | -7.648
-18 | -0.9464 | 0.09784 | -0.0416 | -9.6729
-17.5 | -0.9844 | 0.08378 | -0.0497 | -11.7498
-17 | -1.018 | 0.07137 | -0.0567 | -14.2637
-16.5 | -1.0392 | 0.0614 | -0.0623 | -16.9251
-16 | -1.0526 | 0.05285 | -0.0671 | -19.9167
-15.5 | -1.059 | 0.04554 | -0.0711 | -23.2543
-15 | -1.064 | 0.03915 | -0.0736 | -27.1775
-14.5 | -1.0616 | 0.03446 | -0.0741 | -30.8067
-14 | -1.0567 | 0.03074 | -0.0729 | -34.3754
-13.5 | -1.0486 | 0.02784 | -0.0702 | -37.6652
-13 | -1.0369 | 0.02566 | -0.0663 | -40.4092
-12.5 | -1.0375 | 0.02323 | -0.0598 | -44.6621
-12 | -1.0331 | 0.02197 | -0.0519 | -47.0232
-11.5 | -1.0231 | 0.02089 | -0.0446 | -48.9756
-10.5 | -0.9258 | 0.01798 | -0.0449 | -51.4905
-10 | -0.8599 | 0.01676 | -0.0481 | -51.3067
-9.5 | -0.7965 | 0.01557 | -0.0505 | -51.1561
-9 | -0.7307 | 0.01437 | -0.0534 | -50.849
-8.5 | -0.667 | 0.01336 | -0.0556 | -49.9251
-8 | -0.6137 | 0.01276 | -0.0553 | -48.0956
-7.5 | -0.5672 | 0.01208 | -0.0535 | -46.9536
-7 | -0.5201 | 0.01151 | -0.0518 | -45.1868
-6.5 | -0.4719 | 0.011 | -0.0502 | -42.9
-6 | -0.4229 | 0.01052 | -0.0488 | -40.1996
-5.5 | -0.3743 | 0.00998 | -0.0472 | -37.505
-5 | -0.3266 | 0.00935 | -0.0457 | -34.9305
-4.5 | -0.278 | 0.00882 | -0.0442 | -31.5193
-3.5 | -0.1771 | 0.00801 | -0.0417 | -22.1099
-3 | -0.1256 | 0.00771 | -0.0407 | -16.2905
-2.5 | -0.0741 | 0.00744 | -0.0396 | -9.9597
-2 | -0.0224 | 0.00718 | -0.0385 | -3.1198
-1.5 | 0.0288 | 0.00692 | -0.0373 | 4.1618
-1 | 0.08 | 0.00668 | -0.0361 | 11.976
-0.5 | 0.1283 | 0.00635 | -0.0342 | 20.2047
0 | 0.1745 | 0.00605 | -0.0318 | 28.843
0.5 | 0.2244 | 0.006 | -0.03 | 37.4
1 | 0.2755 | 0.00601 | -0.0285 | 45.8403
1.5 | 0.3268 | 0.00609 | -0.0271 | 53.6617
2 | 0.3777 | 0.00625 | -0.0256 | 60.432
2.5 | 0.4298 | 0.00648 | -0.0244 | 66.3272
3 | 0.4838 | 0.00682 | -0.0238 | 70.9384
3.5 | 0.5442 | 0.00727 | -0.0247 | 74.8556
4 | 0.6092 | 0.00779 | -0.0267 | 78.2028
4.5 | 0.6822 | 0.00834 | -0.0305 | 81.7986
5 | 0.7481 | 0.00894 | -0.0329 | 83.6801
5.5 | 0.8208 | 0.00953 | -0.0369 | 86.128
6 | 0.8891 | 0.01019 | -0.0401 | 87.2522
6.5 | 0.9605 | 0.01084 | -0.044 | 88.607
7 | 0.9906 | 0.0114 | -0.0394 | 86.8947
7.5 | 1.0188 | 0.01194 | -0.0343 | 85.3266
8 | 1.0483 | 0.01253 | -0.0294 | 83.6632
8.5 | 1.0788 | 0.01313 | -0.0247 | 82.163
9 | 1.1082 | 0.01381 | -0.02 | 80.2462
9.5 | 1.1332 | 0.01444 | -0.0144 | 78.4765
10 | 1.1603 | 0.01511 | -0.0094 | 76.7902
10.5 | 1.1866 | 0.01601 | -0.0048 | 74.1162
11 | 1.2169 | 0.01688 | -0.0012 | 72.0912
11.5 | 1.2455 | 0.01795 | 0.0024 | 69.3872
12 | 1.271 | 0.01932 | 0.0058 | 65.7867
12.5 | 1.3003 | 0.02059 | 0.0085 | 63.152
13 | 1.3232 | 0.02237 | 0.0114 | 59.1506
13.5 | 1.3484 | 0.02414 | 0.0138 | 55.8575
14 | 1.3681 | 0.02641 | 0.0161 | 51.8023
14.5 | 1.3881 | 0.0288 | 0.018 | 48.1979
15 | 1.4017 | 0.03184 | 0.0199 | 44.0232
15.5 | 1.4172 | 0.03487 | 0.0212 | 40.6424
16 | 1.4197 | 0.03929 | 0.0224 | 36.1339
16.5 | 1.4317 | 0.04311 | 0.0228 | 33.2104
17 | 1.4342 | 0.04813 | 0.0227 | 29.7985
17.5 | 1.4259 | 0.05474 | 0.0219 | 26.0486
18 | 1.4257 | 0.06071 | 0.0207 | 23.4838
18.5 | 1.4166 | 0.06807 | 0.0187 | 20.8109
19 | 1.3957 | 0.07732 | 0.0157 | 18.051
19.5 | 1.374 | 0.08696 | 0.0123 | 15.8004

## 35. Re 750k Mach 0.10 (1)
BIGFOIL.COM POLAR EXPORT
GA 30-214
GA 30-214 |  |  |  | Cl Max: | 1.554 | at alpha= | 14.5 | deg
JavaFoil+Calcfoil stall+Eppler ext transition |  |  |  | L/D Max: | 89.114 | at alpha= | 5.5 | deg
Re: | 750000 |  |  | Cd Min: | 0.00614 | at alpha= | 0.5 | deg
Mach: | 0.1 |  |  | Cl=0 at alpha= | -1.6532 | deg
|  |  |  | @ Cl=0.1, Cd= | 0.0069881
|  |  |  | @ Cl=0.4, Cd= | 0.0064003
|  |  |  | @ Cl=0.6, Cd= | 0.0078084
alpha (deg) | Cl | Cd | Cm | Cl/Cd
-16 | -0.909 | 0.12216 | -0.008 | -7.44
-15.5 | -0.914 | 0.1144 | -0.008 | -7.993
-15 | -0.916 | 0.10885 | -0.009 | -8.411
-14.5 | -0.915 | 0.10203 | -0.009 | -8.967
-14 | -0.914 | 0.09411 | -0.01 | -9.714
-13.5 | -0.909 | 0.08702 | -0.011 | -10.448
-13 | -0.91 | 0.07583 | -0.012 | -11.998
-12.5 | -0.907 | 0.06512 | -0.013 | -13.934
-12 | -0.919 | 0.0483 | -0.015 | -19.022
-11.5 | -0.943 | 0.03003 | -0.018 | -31.406
-11 | -0.95 | 0.0212 | -0.019 | -44.815
-10.5 | -0.932 | 0.01816 | -0.02 | -51.329
-10 | -0.907 | 0.01621 | -0.021 | -55.989
-9.5 | -0.881 | 0.01477 | -0.022 | -59.62
-9 | -0.837 | 0.01396 | -0.023 | -59.961
-8.5 | -0.791 | 0.01327 | -0.023 | -59.594
-8 | -0.741 | 0.01265 | -0.024 | -58.565
-7.5 | -0.689 | 0.01205 | -0.024 | -57.213
-7 | -0.636 | 0.01155 | -0.025 | -55.065
-6.5 | -0.581 | 0.01109 | -0.026 | -52.364
-6 | -0.524 | 0.01067 | -0.026 | -49.116
-5.5 | -0.466 | 0.01039 | -0.027 | -44.892
-5 | -0.408 | 0.00966 | -0.028 | -42.204
-4.5 | -0.348 | 0.00958 | -0.028 | -36.318
-4 | -0.288 | 0.00847 | -0.029 | -34.005
-3.5 | -0.227 | 0.00808 | -0.029 | -28.105
-3 | -0.166 | 0.00778 | -0.03 | -21.352
-2.5 | -0.105 | 0.00753 | -0.031 | -13.9
-2 | -0.043 | 0.00732 | -0.031 | -5.895
-1.5 | 0.019 | 0.00731 | -0.032 | 2.536
-1 | 0.08 | 0.00703 | -0.033 | 11.42
-0.5 | 0.142 | 0.0069 | -0.033 | 20.583
0 | 0.205 | 0.00685 | -0.034 | 29.958
0.5 | 0.267 | 0.00614 | -0.035 | 43.54
1 | 0.33 | 0.00621 | -0.035 | 53.025
1.5 | 0.392 | 0.00634 | -0.036 | 61.79
2 | 0.453 | 0.0068 | -0.036 | 66.664
2.5 | 0.515 | 0.00729 | -0.037 | 70.692
3 | 0.577 | 0.00765 | -0.038 | 75.431
3.5 | 0.638 | 0.00807 | -0.038 | 79.088
4 | 0.699 | 0.00859 | -0.039 | 81.361
4.5 | 0.76 | 0.00872 | -0.04 | 87.193
5 | 0.821 | 0.00933 | -0.04 | 87.959
5.5 | 0.881 | 0.00988 | -0.041 | 89.114
6 | 0.94 | 0.01141 | -0.042 | 82.357
6.5 | 0.999 | 0.01191 | -0.042 | 83.872
7 | 1.057 | 0.01246 | -0.043 | 84.811
7.5 | 1.114 | 0.01305 | -0.043 | 85.325
8 | 1.17 | 0.0137 | -0.044 | 85.354
8.5 | 1.224 | 0.01498 | -0.045 | 81.724
9 | 1.278 | 0.01573 | -0.045 | 81.206
9.5 | 1.329 | 0.01663 | -0.046 | 79.92
10 | 1.348 | 0.0181 | -0.045 | 74.473
10.5 | 1.387 | 0.01934 | -0.046 | 71.734
11 | 1.422 | 0.02086 | -0.046 | 68.152
11.5 | 1.452 | 0.02281 | -0.046 | 63.636
12 | 1.479 | 0.02447 | -0.047 | 60.447
12.5 | 1.504 | 0.02658 | -0.047 | 56.563
13 | 1.524 | 0.02906 | -0.047 | 52.434
13.5 | 1.54 | 0.03184 | -0.047 | 48.363
14 | 1.55 | 0.0352 | -0.048 | 44.041
14.5 | 1.554 | 0.03967 | -0.047 | 39.177
15 | 1.552 | 0.04502 | -0.047 | 34.479
15.5 | 1.542 | 0.05253 | -0.047 | 29.36
16 | 1.529 | 0.06063 | -0.046 | 25.216
16.5 | 1.506 | 0.0721 | -0.045 | 20.895
17 | 1.486 | 0.0835 | -0.044 | 17.793
17.5 | 1.464 | 0.09554 | -0.044 | 15.325
18 | 1.444 | 0.10678 | -0.043 | 13.521
18.5 | 1.424 | 0.117 | -0.042 | 12.167
19 | 1.401 | 0.12845 | -0.042 | 10.91
19.5 | 1.371 | 0.14169 | -0.041 | 9.676

## 36. Re 750k Mach 0.10 (2)
BIGFOIL.COM POLAR EXPORT
GA 30-214
GA 30-214 |  |  |  | Cl Max: | 1.4231 | at alpha= | 16.5 | deg
XFOIL ncrit=9 |  |  |  | L/D Max: | 88.0748 | at alpha= | 6.5 | deg
Re: | 750000 |  |  | Cd Min: | 0.21564 | at alpha= | -19.5 | deg
Mach: | 0.1 |  |  | Cl=0 at alpha= | -1.7825 | deg
|  |  |  | @ Cl=0.1, Cd= | 0.006582
|  |  |  | @ Cl=0.4, Cd= | 0.0063704
|  |  |  | @ Cl=0.6, Cd= | 0.0077341
alpha (deg) | Cl | Cd | Cm | Cl/Cd
-19.5 | -0.6047 | 0.21564 | 0.0157 | -2.8042
-19 | -0.5886 | 0.20992 | 0.0124 | -2.8039
-17.5 | -0.9113 | 0.09825 | -0.0416 | -9.2753
-17 | -0.9646 | 0.08153 | -0.0513 | -11.8312
-16.5 | -0.9946 | 0.06965 | -0.0582 | -14.28
-16 | -1.0159 | 0.0596 | -0.0641 | -17.0453
-15.5 | -1.0294 | 0.05095 | -0.069 | -20.2041
-15 | -1.0407 | 0.04313 | -0.073 | -24.1294
-14.5 | -1.0426 | 0.03737 | -0.0749 | -27.8994
-14 | -1.0415 | 0.03283 | -0.0747 | -31.724
-13.5 | -1.0369 | 0.02931 | -0.0727 | -35.377
-13 | -1.0285 | 0.02666 | -0.0692 | -38.5784
-12.5 | -1.0265 | 0.02411 | -0.0635 | -42.5757
-12 | -1.0222 | 0.02253 | -0.0562 | -45.3706
-11.5 | -1.0179 | 0.02142 | -0.0478 | -47.521
-11 | -0.9902 | 0.0202 | -0.0438 | -49.0198
-10.5 | -0.9273 | 0.0186 | -0.0465 | -49.8548
-10 | -0.8637 | 0.01705 | -0.0494 | -50.6569
-9 | -0.7335 | 0.01455 | -0.0546 | -50.4124
-8.5 | -0.6689 | 0.01355 | -0.0568 | -49.3653
-8 | -0.6166 | 0.01285 | -0.0562 | -47.9844
-7.5 | -0.5699 | 0.01217 | -0.0543 | -46.8283
-7 | -0.5226 | 0.01159 | -0.0525 | -45.0906
-6.5 | -0.4742 | 0.01107 | -0.0509 | -42.8365
-6 | -0.4251 | 0.01058 | -0.0493 | -40.1796
-5.5 | -0.3761 | 0.01004 | -0.0478 | -37.4602
-5 | -0.3278 | 0.00943 | -0.0462 | -34.7614
-4.5 | -0.2793 | 0.00886 | -0.0446 | -31.5237
-4 | -0.2289 | 0.00844 | -0.0433 | -27.1209
-3.5 | -0.1779 | 0.00805 | -0.0421 | -22.0994
-3 | -0.1262 | 0.00773 | -0.041 | -16.326
-2.5 | -0.0744 | 0.00745 | -0.0399 | -9.9866
-2 | -0.0224 | 0.00721 | -0.0387 | -3.1068
-1.5 | 0.0291 | 0.00694 | -0.0375 | 4.1931
-1 | 0.0807 | 0.00671 | -0.0363 | 12.0268
0 | 0.1757 | 0.00608 | -0.032 | 28.898
0.5 | 0.2256 | 0.00602 | -0.0301 | 37.4751
1 | 0.277 | 0.00603 | -0.0286 | 45.937
1.5 | 0.3283 | 0.00612 | -0.0271 | 53.6438
2 | 0.3794 | 0.00628 | -0.0256 | 60.414
2.5 | 0.4318 | 0.00651 | -0.0244 | 66.3287
3 | 0.4853 | 0.00686 | -0.0236 | 70.7434
3.5 | 0.546 | 0.00732 | -0.0245 | 74.5902
4 | 0.6125 | 0.00783 | -0.0267 | 78.2248
4.5 | 0.685 | 0.0084 | -0.0303 | 81.5476
5 | 0.7517 | 0.00899 | -0.0327 | 83.6151
5.5 | 0.8245 | 0.00961 | -0.0367 | 85.796
6 | 0.8936 | 0.01026 | -0.0398 | 87.0955
6.5 | 0.9653 | 0.01096 | -0.0437 | 88.0748
7 | 0.9939 | 0.01149 | -0.0387 | 86.5013
7.5 | 1.0215 | 0.01206 | -0.0333 | 84.7015
8 | 1.0507 | 0.01265 | -0.0283 | 83.0593
8.5 | 1.081 | 0.01326 | -0.0235 | 81.5234
9 | 1.1094 | 0.01393 | -0.0184 | 79.6411
9.5 | 1.1323 | 0.01462 | -0.0123 | 77.4487
10 | 1.1611 | 0.01531 | -0.0077 | 75.8393
10.5 | 1.1886 | 0.01622 | -0.0032 | 73.2799
11 | 1.2174 | 0.01722 | 0.0006 | 70.6969
11.5 | 1.2469 | 0.01831 | 0.004 | 68.0994
12 | 1.2719 | 0.01978 | 0.0075 | 64.3023
12.5 | 1.3007 | 0.02116 | 0.0102 | 61.4698
13 | 1.3245 | 0.02298 | 0.013 | 57.6371
13.5 | 1.3468 | 0.02503 | 0.0155 | 53.8074
14 | 1.3676 | 0.02733 | 0.0177 | 50.0402
14.5 | 1.384 | 0.03012 | 0.0197 | 45.9495
15 | 1.399 | 0.03316 | 0.0214 | 42.1894
15.5 | 1.4111 | 0.03663 | 0.0227 | 38.5231
16 | 1.4148 | 0.04114 | 0.0235 | 34.3899
16.5 | 1.4231 | 0.0455 | 0.0238 | 31.2769
17 | 1.4208 | 0.05129 | 0.0233 | 27.7013
17.5 | 1.4137 | 0.05799 | 0.0222 | 24.3783
18 | 1.4098 | 0.06464 | 0.0207 | 21.81
18.5 | 1.396 | 0.07282 | 0.0182 | 19.1706
19 | 1.3708 | 0.08287 | 0.0147 | 16.5416
19.5 | 1.3508 | 0.09247 | 0.0111 | 14.608
20 | 1.3293 | 0.10252 | 0.007 | 12.9663

## 37. Re 750k Mach 0.25 (1)
BIGFOIL.COM POLAR EXPORT
GA 30-214
GA 30-214 |  |  |  | Cl Max: | 1.497 | at alpha= | 13 | deg
JavaFoil+Calcfoil stall+Eppler ext transition |  |  |  | L/D Max: | 87.211 | at alpha= | 5 | deg
Re: | 750000 |  |  | Cd Min: | 0.00621 | at alpha= | 0.5 | deg
Mach: | 0.25 |  |  | Cl=0 at alpha= | -1.6508 | deg
|  |  |  | @ Cl=0.1, Cd= | 0.0071284
|  |  |  | @ Cl=0.4, Cd= | 0.0065137
|  |  |  | @ Cl=0.6, Cd= | 0.0079349
alpha (deg) | Cl | Cd | Cm | Cl/Cd
-15 | -0.762 | 0.12138 | -0.008 | -6.279
-14.5 | -0.785 | 0.1133 | -0.008 | -6.929
-14 | -0.804 | 0.10571 | -0.009 | -7.608
-13.5 | -0.817 | 0.09758 | -0.009 | -8.375
-13 | -0.825 | 0.09131 | -0.01 | -9.034
-12.5 | -0.828 | 0.08448 | -0.011 | -9.799
-12 | -0.829 | 0.07643 | -0.012 | -10.84
-11.5 | -0.848 | 0.05706 | -0.015 | -14.869
-11 | -0.865 | 0.0406 | -0.017 | -21.296
-10.5 | -0.886 | 0.02583 | -0.02 | -34.322
-10 | -0.888 | 0.01906 | -0.021 | -46.614
-9.5 | -0.869 | 0.01655 | -0.022 | -52.487
-9 | -0.844 | 0.01482 | -0.023 | -56.984
-8.5 | -0.801 | 0.01399 | -0.024 | -57.285
-8 | -0.753 | 0.01318 | -0.024 | -57.18
-7.5 | -0.703 | 0.01253 | -0.025 | -56.064
-7 | -0.649 | 0.01197 | -0.026 | -54.256
-6.5 | -0.594 | 0.01147 | -0.026 | -51.777
-6 | -0.537 | 0.01101 | -0.027 | -48.757
-5.5 | -0.478 | 0.01034 | -0.028 | -46.235
-5 | -0.418 | 0.01005 | -0.028 | -41.62
-4.5 | -0.357 | 0.0095 | -0.029 | -37.603
-4 | -0.296 | 0.00948 | -0.03 | -31.178
-3.5 | -0.233 | 0.00823 | -0.03 | -28.34
-3 | -0.171 | 0.0079 | -0.031 | -21.602
-2.5 | -0.108 | 0.00765 | -0.032 | -14.052
-2 | -0.044 | 0.00745 | -0.032 | -5.948
-1.5 | 0.019 | 0.00726 | -0.033 | 2.625
-1 | 0.083 | 0.00715 | -0.034 | 11.548
-0.5 | 0.146 | 0.00707 | -0.034 | 20.636
0 | 0.211 | 0.00692 | -0.035 | 30.495
0.5 | 0.275 | 0.00621 | -0.035 | 44.274
1 | 0.339 | 0.00632 | -0.036 | 53.583
1.5 | 0.402 | 0.00652 | -0.037 | 61.699
2 | 0.466 | 0.00705 | -0.037 | 66.115
2.5 | 0.529 | 0.00748 | -0.038 | 70.758
3 | 0.592 | 0.00786 | -0.039 | 75.345
3.5 | 0.655 | 0.00845 | -0.039 | 77.543
4 | 0.718 | 0.0089 | -0.04 | 80.724
4.5 | 0.781 | 0.00899 | -0.041 | 86.796
5 | 0.843 | 0.00966 | -0.041 | 87.211
5.5 | 0.904 | 0.01037 | -0.042 | 87.157
6 | 0.965 | 0.01179 | -0.043 | 81.789
6.5 | 1.025 | 0.01244 | -0.043 | 82.385
7 | 1.084 | 0.01298 | -0.044 | 83.527
7.5 | 1.141 | 0.01365 | -0.045 | 83.601
8 | 1.198 | 0.01435 | -0.045 | 83.453
8.5 | 1.252 | 0.01584 | -0.046 | 79.092
9 | 1.306 | 0.0167 | -0.046 | 78.203
9.5 | 1.325 | 0.01825 | -0.046 | 72.598
10 | 1.365 | 0.01962 | -0.046 | 69.578
10.5 | 1.4 | 0.02128 | -0.047 | 65.814
11 | 1.429 | 0.02335 | -0.047 | 61.209
11.5 | 1.454 | 0.02558 | -0.047 | 56.858
12 | 1.474 | 0.02776 | -0.047 | 53.122
12.5 | 1.489 | 0.03059 | -0.048 | 48.67
13 | 1.497 | 0.03394 | -0.048 | 44.107
13.5 | 1.496 | 0.03848 | -0.048 | 38.873
14 | 1.484 | 0.04487 | -0.047 | 33.068
14.5 | 1.463 | 0.053 | -0.047 | 27.604
15 | 1.432 | 0.06402 | -0.046 | 22.363
15.5 | 1.394 | 0.07788 | -0.044 | 17.9
16 | 1.356 | 0.09195 | -0.043 | 14.751
16.5 | 1.319 | 0.10544 | -0.042 | 12.51
17 | 1.28 | 0.11841 | -0.04 | 10.808
17.5 | 1.238 | 0.1322 | -0.039 | 9.362
18 | 1.194 | 0.1449 | -0.038 | 8.241

## 38. Re 750k Mach 0.25 (2)
BIGFOIL.COM POLAR EXPORT
GA 30-214
GA 30-214 |  |  |  | Cl Max: | 1.3678 | at alpha= | 15 | deg
XFOIL ncrit=9 |  |  |  | L/D Max: | 85.2645 | at alpha= | 6.5 | deg
Re: | 750000 |  |  | Cd Min: | 0.22478 | at alpha= | -20 | deg
Mach: | 0.25 |  |  | Cl=0 at alpha= | -1.7925 | deg
|  |  |  | @ Cl=0.1, Cd= | 0.0067975
|  |  |  | @ Cl=0.4, Cd= | 0.0065056
|  |  |  | @ Cl=0.6, Cd= | 0.0078675
alpha (deg) | Cl | Cd | Cm | Cl/Cd
-20 | -0.6286 | 0.22478 | 0.0196 | -2.7965
-19.5 | -0.6093 | 0.21998 | 0.0168 | -2.7698
-19 | -0.592 | 0.21414 | 0.0134 | -2.7645
-18.5 | -0.5885 | 0.20243 | 0.0061 | -2.9072
-18 | -0.5684 | 0.19733 | 0.0044 | -2.8805
-17.5 | -0.5493 | 0.19238 | 0.0021 | -2.8553
-17 | -0.5335 | 0.18621 | -0.0011 | -2.865
-15.5 | -0.7454 | 0.1039 | -0.0389 | -7.1742
-15 | -0.8208 | 0.08256 | -0.0518 | -9.9419
-14.5 | -0.8659 | 0.06797 | -0.0608 | -12.7394
-14 | -0.903 | 0.05529 | -0.0689 | -16.3321
-13.5 | -0.928 | 0.045 | -0.0752 | -20.6222
-13 | -0.9447 | 0.03712 | -0.0784 | -25.4499
-12.5 | -0.9503 | 0.03194 | -0.078 | -29.7527
-12 | -0.9592 | 0.02765 | -0.0743 | -34.6908
-11.5 | -0.9596 | 0.02496 | -0.0684 | -38.4455
-11 | -0.963 | 0.02331 | -0.0595 | -41.3127
-10.5 | -0.9401 | 0.02157 | -0.0547 | -43.5837
-10 | -0.878 | 0.0194 | -0.0568 | -45.2577
-9.5 | -0.8156 | 0.01748 | -0.0587 | -46.659
-9 | -0.7449 | 0.01597 | -0.0616 | -46.6437
-8.5 | -0.6791 | 0.01452 | -0.0636 | -46.77
-8 | -0.6296 | 0.01353 | -0.0618 | -46.5336
-7.5 | -0.5807 | 0.01291 | -0.0596 | -44.9806
-7 | -0.5345 | 0.01216 | -0.057 | -43.9556
-6.5 | -0.4859 | 0.01154 | -0.0548 | -42.1057
-6 | -0.4357 | 0.01098 | -0.0528 | -39.6812
-5.5 | -0.3853 | 0.01042 | -0.0509 | -36.977
-5 | -0.335 | 0.00983 | -0.0491 | -34.0793
-4.5 | -0.286 | 0.00915 | -0.0471 | -31.2568
-4 | -0.2347 | 0.00865 | -0.0455 | -27.1329
-3.5 | -0.1821 | 0.00826 | -0.0441 | -22.046
-3 | -0.129 | 0.0079 | -0.0428 | -16.3291
-2.5 | -0.0757 | 0.00759 | -0.0415 | -9.9736
-2 | -0.022 | 0.00735 | -0.0402 | -2.9932
-1.5 | 0.031 | 0.00709 | -0.0389 | 4.3724
-1 | 0.0843 | 0.00688 | -0.0375 | 12.2529
-0.5 | 0.1357 | 0.00661 | -0.0358 | 20.5295
0 | 0.1828 | 0.00624 | -0.0331 | 29.2949
0.5 | 0.2329 | 0.00613 | -0.0309 | 37.9935
1 | 0.2847 | 0.00615 | -0.029 | 46.2927
1.5 | 0.3374 | 0.00623 | -0.0273 | 54.1573
2.5 | 0.4419 | 0.00669 | -0.0239 | 66.0538
3 | 0.4971 | 0.00707 | -0.023 | 70.3112
3.5 | 0.557 | 0.00754 | -0.0232 | 73.8727
4 | 0.6279 | 0.00808 | -0.0258 | 77.7104
5 | 0.7703 | 0.00933 | -0.0314 | 82.5616
5.5 | 0.8451 | 0.01003 | -0.0352 | 84.2572
6 | 0.9174 | 0.01076 | -0.0384 | 85.2602
6.5 | 0.9831 | 0.01153 | -0.0404 | 85.2645
7 | 1.0072 | 0.01207 | -0.0338 | 83.4466
7.5 | 1.0333 | 0.01267 | -0.0276 | 81.5549
8 | 1.0606 | 0.01333 | -0.0216 | 79.5649
9 | 1.1081 | 0.01471 | -0.0085 | 75.3297
9.5 | 1.1364 | 0.01558 | -0.0033 | 72.9397
10 | 1.163 | 0.01672 | 0.0016 | 69.5574
10.5 | 1.1949 | 0.01779 | 0.0054 | 67.1669
11 | 1.2235 | 0.01917 | 0.0092 | 63.8237
11.5 | 1.248 | 0.02096 | 0.0129 | 59.542
12 | 1.2771 | 0.02264 | 0.0158 | 56.409
12.5 | 1.2993 | 0.0249 | 0.0188 | 52.1807
13 | 1.3199 | 0.02746 | 0.0214 | 48.0663
13.5 | 1.338 | 0.03039 | 0.0237 | 44.0276
14 | 1.3502 | 0.03396 | 0.0256 | 39.7585
14.5 | 1.3614 | 0.03789 | 0.027 | 35.9303
15 | 1.3678 | 0.04254 | 0.0278 | 32.1533
15.5 | 1.3643 | 0.0485 | 0.0278 | 28.1299
16 | 1.3668 | 0.05426 | 0.0273 | 25.1898
16.5 | 1.3563 | 0.06177 | 0.0256 | 21.9573
17 | 1.3379 | 0.0706 | 0.0231 | 18.9504
17.5 | 1.325 | 0.07908 | 0.0204 | 16.7552
18 | 1.3064 | 0.08856 | 0.0168 | 14.7516
18.5 | 1.2811 | 0.09914 | 0.0125 | 12.9221
19 | 1.2537 | 0.11012 | 0.0078 | 11.3849
19.5 | 1.2341 | 0.12055 | 0.0029 | 10.2372
20 | 1.2139 | 0.13115 | -0.0024 | 9.2558

## 39. Re 750k Mach 0.50 (1)
BIGFOIL.COM POLAR EXPORT
GA 30-214
GA 30-214 |  |  |  | Cl Max: | 1.331 | at alpha= | 9.5 | deg
JavaFoil+Calcfoil stall+Eppler ext transition |  |  |  | L/D Max: | 77.676 | at alpha= | 4.5 | deg
Re: | 750000 |  |  | Cd Min: | 0.0069 | at alpha= | 1 | deg
Mach: | 0.5 |  |  | Cl=0 at alpha= | -1.65 | deg
|  |  |  | @ Cl=0.1, Cd= | 0.0076321
|  |  |  | @ Cl=0.4, Cd= | 0.0071045
|  |  |  | @ Cl=0.6, Cd= | 0.0084797
alpha (deg) | Cl | Cd | Cm | Cl/Cd
-20 | -1.035 | 0.21507 | -0.007 | -4.813
-19.5 | -1.006 | 0.2119 | -0.007 | -4.75
-19 | -0.978 | 0.20233 | -0.008 | -4.836
-18.5 | -0.951 | 0.19738 | -0.008 | -4.819
-18 | -0.924 | 0.19523 | -0.008 | -4.732
-17.5 | -0.897 | 0.18587 | -0.008 | -4.824
-17 | -0.869 | 0.182 | -0.009 | -4.776
-16.5 | -0.844 | 0.17751 | -0.009 | -4.754
-16 | -0.814 | 0.16265 | -0.009 | -5.004
-15.5 | -0.785 | 0.16014 | -0.009 | -4.9
-15 | -0.756 | 0.15425 | -0.009 | -4.9
-14.5 | -0.728 | 0.15118 | -0.01 | -4.816
-14 | -0.7 | 0.14439 | -0.01 | -4.847
-13.5 | -0.672 | 0.14019 | -0.01 | -4.796
-13 | -0.644 | 0.13591 | -0.01 | -4.741
-12.5 | -0.616 | 0.1308 | -0.011 | -4.712
-12 | -0.587 | 0.12398 | -0.01 | -4.738
-11.5 | -0.559 | 0.11559 | -0.01 | -4.833
-11 | -0.531 | 0.10351 | -0.01 | -5.127
-10.5 | -0.503 | 0.10048 | -0.011 | -5.003
-10 | -0.475 | 0.09813 | -0.011 | -4.837
-9.5 | -0.446 | 0.08816 | -0.011 | -5.06
-9 | -0.418 | 0.08493 | -0.011 | -4.92
-8.5 | -0.495 | 0.065 | -0.011 | -7.614
-8 | -0.588 | 0.05527 | -0.015 | -10.643
-7.5 | -0.687 | 0.01857 | -0.027 | -36.997
-7 | -0.684 | 0.01456 | -0.029 | -46.976
-6.5 | -0.639 | 0.01348 | -0.029 | -47.378
-6 | -0.585 | 0.01257 | -0.03 | -46.545
-5.5 | -0.526 | 0.0119 | -0.031 | -44.152
-5 | -0.462 | 0.01129 | -0.032 | -40.952
-4.5 | -0.396 | 0.01053 | -0.032 | -37.64
-4 | -0.329 | 0.00993 | -0.033 | -33.111
-3.5 | -0.26 | 0.00871 | -0.034 | -29.831
-3 | -0.19 | 0.00856 | -0.035 | -22.224
-2.5 | -0.12 | 0.00824 | -0.035 | -14.574
-2 | -0.049 | 0.00826 | -0.036 | -5.989
-1.5 | 0.021 | 0.00786 | -0.037 | 2.71
-1 | 0.092 | 0.00764 | -0.037 | 12.071
-0.5 | 0.163 | 0.00757 | -0.038 | 21.55
0 | 0.236 | 0.00741 | -0.039 | 31.834
0.5 | 0.307 | 0.00738 | -0.04 | 41.619
1 | 0.378 | 0.0069 | -0.04 | 54.861
1.5 | 0.449 | 0.00756 | -0.041 | 59.472
2 | 0.52 | 0.00795 | -0.042 | 65.449
2.5 | 0.591 | 0.0084 | -0.043 | 70.297
3 | 0.661 | 0.00902 | -0.043 | 73.262
3.5 | 0.731 | 0.00967 | -0.044 | 75.623
4 | 0.8 | 0.01044 | -0.045 | 76.674
4.5 | 0.869 | 0.01119 | -0.046 | 77.676
5 | 0.937 | 0.01256 | -0.046 | 74.633
5.5 | 1.004 | 0.01324 | -0.047 | 75.816
6 | 1.069 | 0.01401 | -0.048 | 76.272
6.5 | 1.132 | 0.01501 | -0.048 | 75.465
7 | 1.168 | 0.01702 | -0.048 | 68.63
7.5 | 1.218 | 0.01849 | -0.048 | 65.861
8 | 1.261 | 0.02029 | -0.049 | 62.149
8.5 | 1.296 | 0.02255 | -0.049 | 57.495
9 | 1.324 | 0.0253 | -0.049 | 52.31
9.5 | 1.331 | 0.02919 | -0.049 | 45.606
10 | 1.31 | 0.03517 | -0.049 | 37.264
10.5 | 1.219 | 0.04727 | -0.047 | 25.785
11 | 0.726 | 0.10267 | -0.031 | 7.072
11.5 | 0.747 | 0.11208 | -0.025 | 6.663
12 | 0.776 | 0.11934 | -0.027 | 6.503
12.5 | 0.805 | 0.13765 | -0.029 | 5.849
13 | 0.833 | 0.13995 | -0.03 | 5.954
13.5 | 0.862 | 0.1474 | -0.031 | 5.849
14 | 0.891 | 0.14848 | -0.032 | 6.001
14.5 | 0.923 | 0.15921 | -0.035 | 5.798

## 40. Re 750k Mach 0.50 (2)
BIGFOIL.COM POLAR EXPORT
GA 30-214
GA 30-214 |  |  |  | Cl Max: | 1.208 | at alpha= | 12 | deg
XFOIL ncrit=9 |  |  |  | L/D Max: | 76.4589 | at alpha= | 5 | deg
Re: | 750000 |  |  | Cd Min: | 0.16731 | at alpha= | 17 | deg
Mach: | 0.5 |  |  | Cl=0 at alpha= | -1.8291 | deg
|  |  |  | @ Cl=0.1, Cd= | 0.0074681
|  |  |  | @ Cl=0.4, Cd= | 0.007012
|  |  |  | @ Cl=0.6, Cd= | 0.0084608
alpha (deg) | Cl | Cd | Cm | Cl/Cd
-14 | -0.4511 | 0.15258 | -0.0222 | -2.9565
-13.5 | -0.443 | 0.14349 | -0.026 | -3.0873
-13 | -0.4398 | 0.13363 | -0.03 | -3.2912
-12.5 | -0.4423 | 0.12296 | -0.0345 | -3.5971
-12 | -0.4696 | 0.10786 | -0.0413 | -4.3538
-11.5 | -0.484 | 0.0971 | -0.0462 | -4.9846
-11 | -0.5102 | 0.08504 | -0.052 | -5.9995
-10.5 | -0.5621 | 0.06981 | -0.0605 | -8.0519
-10 | -0.6079 | 0.05621 | -0.0688 | -10.8148
-9.5 | -0.6472 | 0.04419 | -0.0768 | -14.6458
-9 | -0.6724 | 0.03322 | -0.0864 | -20.2408
-8.5 | -0.6517 | 0.02322 | -0.0982 | -28.0663
-8 | -0.6074 | 0.01896 | -0.099 | -32.0359
-7.5 | -0.5873 | 0.01691 | -0.0907 | -34.7309
-7 | -0.5596 | 0.01531 | -0.0828 | -36.5513
-6.5 | -0.5189 | 0.01403 | -0.0766 | -36.985
-6 | -0.4721 | 0.01298 | -0.0714 | -36.3713
-5.5 | -0.4207 | 0.01208 | -0.067 | -34.8262
-5 | -0.3673 | 0.01125 | -0.0631 | -32.6489
-4.5 | -0.3114 | 0.01054 | -0.0596 | -29.5446
-4 | -0.2559 | 0.00978 | -0.0565 | -26.1656
-3.5 | -0.1995 | 0.00911 | -0.0536 | -21.899
-3 | -0.1405 | 0.00864 | -0.0512 | -16.2616
-2.5 | -0.0807 | 0.00825 | -0.049 | -9.7818
-2 | -0.0203 | 0.00795 | -0.047 | -2.5535
-1.5 | 0.0391 | 0.00766 | -0.0449 | 5.1044
-1 | 0.0993 | 0.00747 | -0.0429 | 13.2932
-0.5 | 0.1587 | 0.00731 | -0.0408 | 21.71
0 | 0.2164 | 0.00711 | -0.0384 | 30.436
0.5 | 0.2663 | 0.0068 | -0.0344 | 39.1618
1 | 0.3183 | 0.00672 | -0.0306 | 47.3661
1.5 | 0.3727 | 0.00686 | -0.0272 | 54.3294
2 | 0.4248 | 0.00715 | -0.0235 | 59.4126
2.5 | 0.4785 | 0.00751 | -0.0201 | 63.715
3 | 0.5349 | 0.00794 | -0.0173 | 67.3678
3.5 | 0.6049 | 0.0085 | -0.0173 | 71.1647
4 | 0.6831 | 0.00922 | -0.0191 | 74.0889
4.5 | 0.7655 | 0.01009 | -0.0217 | 75.8672
5 | 0.8464 | 0.01107 | -0.0239 | 76.4589
5.5 | 0.9276 | 0.01217 | -0.0263 | 76.2202
6 | 0.9698 | 0.01303 | -0.0215 | 74.4282
6.5 | 0.9763 | 0.01375 | -0.01 | 71.0036
7 | 0.9996 | 0.01477 | -0.0018 | 67.6777
7.5 | 1.0286 | 0.01604 | 0.0049 | 64.1272
8 | 1.0584 | 0.01762 | 0.0109 | 60.0681
8.5 | 1.0866 | 0.01959 | 0.0163 | 55.4671
9 | 1.1156 | 0.02181 | 0.021 | 51.1508
9.5 | 1.1438 | 0.02433 | 0.0253 | 47.0119
10 | 1.1656 | 0.02751 | 0.0292 | 42.37
10.5 | 1.186 | 0.03108 | 0.0325 | 38.1596
11 | 1.1993 | 0.03542 | 0.0353 | 33.8594
11.5 | 1.2063 | 0.04063 | 0.037 | 29.6899
12 | 1.208 | 0.04666 | 0.0379 | 25.8894
12.5 | 1.2035 | 0.05367 | 0.0375 | 22.4241
13 | 1.1891 | 0.06194 | 0.0359 | 19.1976
13.5 | 1.1705 | 0.07104 | 0.0333 | 16.4766
14 | 1.1483 | 0.08094 | 0.0296 | 14.1871
14.5 | 1.1184 | 0.09196 | 0.0248 | 12.1618
15 | 1.0824 | 0.10422 | 0.0188 | 10.3857
15.5 | 1.0452 | 0.1173 | 0.0117 | 8.9105
16 | 1.0181 | 0.12962 | 0.0048 | 7.8545
16.5 | 0.9728 | 0.14553 | -0.0053 | 6.6845
17 | 0.9053 | 0.16731 | -0.0196 | 5.4109

## 41. Re 1M Mach 0.00 (1)
BIGFOIL.COM POLAR EXPORT
GA 30-214
GA 30-214 |  |  |  | Cl Max: | 1.577 | at alpha= | 15 | deg
JavaFoil+Calcfoil stall+Eppler ext transition |  |  |  | L/D Max: | 95.192 | at alpha= | 5.5 | deg
Re: | 1000000 |  |  | Cd Min: | 0.00581 | at alpha= | 1 | deg
Mach: | 0 |  |  | Cl=0 at alpha= | -1.6475 | deg
|  |  |  | @ Cl=0.1, Cd= | 0.0066102
|  |  |  | @ Cl=0.4, Cd= | 0.0062503
|  |  |  | @ Cl=0.6, Cd= | 0.0074375
alpha (deg) | Cl | Cd | Cm | Cl/Cd
-16.5 | -0.933 | 0.12091 | -0.008 | -7.719
-16 | -0.939 | 0.11316 | -0.009 | -8.296
-15.5 | -0.943 | 0.10477 | -0.009 | -9.004
-15 | -0.943 | 0.09893 | -0.01 | -9.534
-14.5 | -0.945 | 0.0899 | -0.011 | -10.51
-14 | -0.947 | 0.07957 | -0.012 | -11.896
-13.5 | -0.949 | 0.06817 | -0.013 | -13.924
-13 | -0.953 | 0.0558 | -0.014 | -17.081
-12.5 | -0.96 | 0.04348 | -0.016 | -22.066
-12 | -0.967 | 0.03203 | -0.017 | -30.185
-11.5 | -0.982 | 0.02118 | -0.019 | -46.346
-11 | -0.966 | 0.018 | -0.019 | -53.663
-10.5 | -0.944 | 0.01634 | -0.02 | -57.786
-10 | -0.92 | 0.01494 | -0.021 | -61.568
-9.5 | -0.879 | 0.0142 | -0.022 | -61.917
-9 | -0.835 | 0.01301 | -0.022 | -64.192
-8.5 | -0.788 | 0.01287 | -0.023 | -61.255
-8 | -0.739 | 0.01186 | -0.024 | -62.28
-7.5 | -0.687 | 0.01129 | -0.024 | -60.824
-7 | -0.633 | 0.01082 | -0.025 | -58.529
-6.5 | -0.578 | 0.0104 | -0.026 | -55.59
-6 | -0.522 | 0.01012 | -0.026 | -51.577
-5.5 | -0.464 | 0.00975 | -0.027 | -47.645
-5 | -0.406 | 0.00907 | -0.027 | -44.766
-4.5 | -0.346 | 0.00898 | -0.028 | -38.596
-4 | -0.287 | 0.0079 | -0.029 | -36.278
-3.5 | -0.226 | 0.00756 | -0.029 | -29.924
-3 | -0.165 | 0.00722 | -0.03 | -22.901
-2.5 | -0.104 | 0.00704 | -0.031 | -14.807
-2 | -0.043 | 0.00695 | -0.031 | -6.175
-1.5 | 0.018 | 0.00696 | -0.032 | 2.652
-1 | 0.08 | 0.00662 | -0.032 | 12.068
-0.5 | 0.141 | 0.00659 | -0.033 | 21.452
0 | 0.204 | 0.00647 | -0.034 | 31.58
0.5 | 0.266 | 0.00647 | -0.034 | 41.121
1 | 0.328 | 0.00581 | -0.035 | 56.422
1.5 | 0.39 | 0.00617 | -0.036 | 63.111
2 | 0.451 | 0.00666 | -0.036 | 67.728
2.5 | 0.513 | 0.00695 | -0.037 | 73.706
3 | 0.574 | 0.00725 | -0.038 | 79.179
3.5 | 0.635 | 0.00769 | -0.038 | 82.549
4 | 0.696 | 0.00809 | -0.039 | 85.985
4.5 | 0.756 | 0.0082 | -0.039 | 92.258
5 | 0.817 | 0.00863 | -0.04 | 94.599
5.5 | 0.876 | 0.00921 | -0.041 | 95.192
6 | 0.935 | 0.0107 | -0.041 | 87.43
6.5 | 0.994 | 0.01119 | -0.042 | 88.799
7 | 1.052 | 0.0116 | -0.043 | 90.714
7.5 | 1.109 | 0.01213 | -0.043 | 91.431
8 | 1.164 | 0.01272 | -0.044 | 91.568
8.5 | 1.219 | 0.01391 | -0.044 | 87.643
9 | 1.272 | 0.01462 | -0.045 | 87.018
9.5 | 1.324 | 0.01543 | -0.046 | 85.793
10 | 1.373 | 0.01632 | -0.046 | 84.118
10.5 | 1.389 | 0.01771 | -0.046 | 78.437
11 | 1.425 | 0.01903 | -0.046 | 74.904
11.5 | 1.456 | 0.02077 | -0.046 | 70.12
12 | 1.485 | 0.02218 | -0.047 | 66.95
12.5 | 1.51 | 0.02406 | -0.047 | 62.772
13 | 1.532 | 0.02618 | -0.047 | 58.539
13.5 | 1.551 | 0.02854 | -0.048 | 54.329
14 | 1.565 | 0.03129 | -0.048 | 50.023
14.5 | 1.573 | 0.03479 | -0.048 | 45.226
15 | 1.577 | 0.03897 | -0.048 | 40.458
15.5 | 1.574 | 0.0444 | -0.048 | 35.454
16 | 1.565 | 0.05132 | -0.047 | 30.491
16.5 | 1.552 | 0.059 | -0.047 | 26.306
17 | 1.532 | 0.06952 | -0.046 | 22.034
17.5 | 1.511 | 0.08096 | -0.045 | 18.658
18 | 1.493 | 0.09049 | -0.045 | 16.501
18.5 | 1.469 | 0.10377 | -0.044 | 14.158
19 | 1.453 | 0.11199 | -0.044 | 12.974
19.5 | 1.424 | 0.12529 | -0.043 | 11.364
20 | 1.395 | 0.13538 | -0.042 | 10.302

## 42. Re 1M Mach 0.00 (2)
BIGFOIL.COM POLAR EXPORT
GA 30-214
GA 30-214 |  |  |  | Cl Max: | 1.493 | at alpha= | 17 | deg
XFOIL ncrit=9 |  |  |  | L/D Max: | 93.014 | at alpha= | 7 | deg
Re: | 1000000 |  |  | Cd Min: | 0.13473 | at alpha= | -19.5 | deg
Mach: | 0 |  |  | Cl=0 at alpha= | -1.7712 | deg
|  |  |  | @ Cl=0.1, Cd= | 0.0061977
|  |  |  | @ Cl=0.4, Cd= | 0.0059458
|  |  |  | @ Cl=0.6, Cd= | 0.007197
alpha (deg) | Cl | Cd | Cm | Cl/Cd
-19.5 | -0.8892 | 0.13473 | -0.0193 | -6.5999
-19 | -0.9433 | 0.11609 | -0.0297 | -8.1256
-18.5 | -0.9892 | 0.10013 | -0.0385 | -9.8792
-18 | -1.0248 | 0.08662 | -0.046 | -11.831
-17.5 | -1.0588 | 0.07408 | -0.053 | -14.2927
-17 | -1.0921 | 0.06232 | -0.0594 | -17.5241
-16.5 | -1.1138 | 0.05244 | -0.0649 | -21.2395
-16 | -1.1254 | 0.0442 | -0.0694 | -25.4615
-15.5 | -1.1285 | 0.03772 | -0.0724 | -29.9178
-15 | -1.128 | 0.03267 | -0.0732 | -34.5271
-14.5 | -1.1191 | 0.02921 | -0.0723 | -38.3122
-14 | -1.1167 | 0.0259 | -0.0694 | -43.1158
-13.5 | -1.1139 | 0.02331 | -0.0646 | -47.7864
-13 | -1.1033 | 0.02169 | -0.0589 | -50.8668
-12.5 | -1.0933 | 0.02066 | -0.0517 | -52.9187
-12 | -1.0799 | 0.01963 | -0.0448 | -55.0127
-11.5 | -1.043 | 0.01856 | -0.0424 | -56.1961
-11 | -0.9842 | 0.01692 | -0.0446 | -58.1678
-10.5 | -0.9207 | 0.01581 | -0.0472 | -58.2353
-10 | -0.8563 | 0.01493 | -0.0496 | -57.3543
-9.5 | -0.7889 | 0.0137 | -0.0529 | -57.5839
-9 | -0.7214 | 0.01296 | -0.0558 | -55.6636
-8.5 | -0.6721 | 0.01218 | -0.0547 | -55.1806
-8 | -0.625 | 0.01164 | -0.053 | -53.6942
-7.5 | -0.5769 | 0.01121 | -0.0514 | -51.463
-7 | -0.5291 | 0.0107 | -0.0498 | -49.4486
-6.5 | -0.4799 | 0.01025 | -0.0484 | -46.8195
-6 | -0.4296 | 0.00985 | -0.0472 | -43.6142
-5.5 | -0.38 | 0.00938 | -0.0458 | -40.5117
-5 | -0.3307 | 0.00886 | -0.0445 | -37.3251
-4.5 | -0.2818 | 0.00831 | -0.043 | -33.911
-3.5 | -0.1799 | 0.00751 | -0.0408 | -23.9547
-3 | -0.128 | 0.00721 | -0.0398 | -17.7531
-2.5 | -0.076 | 0.00694 | -0.0389 | -10.951
-2 | -0.0238 | 0.00671 | -0.0379 | -3.5469
-1.5 | 0.0282 | 0.00646 | -0.0369 | 4.3653
-1 | 0.0804 | 0.00627 | -0.0359 | 12.823
-0.5 | 0.1319 | 0.00608 | -0.0347 | 21.6941
0 | 0.1797 | 0.00578 | -0.0328 | 31.09
0.5 | 0.227 | 0.00557 | -0.0306 | 40.754
1 | 0.2772 | 0.00557 | -0.029 | 49.7666
1.5 | 0.3278 | 0.00566 | -0.0275 | 57.9152
2 | 0.377 | 0.00584 | -0.0258 | 64.5548
2.5 | 0.427 | 0.00607 | -0.0243 | 70.346
3 | 0.4775 | 0.00638 | -0.023 | 74.8433
3.5 | 0.5313 | 0.00671 | -0.0224 | 79.1803
4 | 0.5929 | 0.00714 | -0.0236 | 83.0392
4.5 | 0.6577 | 0.00766 | -0.0257 | 85.8616
5 | 0.7293 | 0.00821 | -0.0293 | 88.8307
5.5 | 0.7944 | 0.0088 | -0.0315 | 90.2727
6 | 0.8634 | 0.00943 | -0.0348 | 91.5589
6.5 | 0.9307 | 0.01008 | -0.0377 | 92.3313
7 | 0.9999 | 0.01075 | -0.0412 | 93.014
7.5 | 1.0354 | 0.01125 | -0.0376 | 92.0356
8 | 1.0653 | 0.01175 | -0.0327 | 90.6638
8.5 | 1.0961 | 0.0123 | -0.028 | 89.1138
9 | 1.1272 | 0.01289 | -0.0235 | 87.4476
9.5 | 1.1592 | 0.01342 | -0.0191 | 86.3785
10 | 1.1839 | 0.01405 | -0.0135 | 84.2633
10.5 | 1.2124 | 0.01475 | -0.009 | 82.1966
11 | 1.2428 | 0.01552 | -0.0051 | 80.0773
11.5 | 1.2714 | 0.01652 | -0.0013 | 76.9613
12 | 1.3014 | 0.01755 | 0.0019 | 74.1538
12.5 | 1.3299 | 0.01878 | 0.005 | 70.8147
13 | 1.3553 | 0.02031 | 0.008 | 66.7307
13.5 | 1.3829 | 0.02181 | 0.0104 | 63.4067
14 | 1.4037 | 0.02389 | 0.013 | 58.7568
14.5 | 1.4283 | 0.02582 | 0.015 | 55.3176
15 | 1.443 | 0.02861 | 0.0172 | 50.4369
15.5 | 1.4639 | 0.03104 | 0.0187 | 47.1617
16 | 1.4745 | 0.03448 | 0.0202 | 42.7639
16.5 | 1.4844 | 0.03819 | 0.0212 | 38.8688
17 | 1.493 | 0.04228 | 0.0217 | 35.3122
17.5 | 1.4877 | 0.04811 | 0.0217 | 30.9229
18 | 1.4903 | 0.05343 | 0.0211 | 27.8926
18.5 | 1.4869 | 0.05968 | 0.0199 | 24.9145
19 | 1.4723 | 0.06771 | 0.0177 | 21.7442
19.5 | 1.443 | 0.07811 | 0.0143 | 18.4739
20 | 1.4262 | 0.08702 | 0.0111 | 16.3893

## 43. Re 1M Mach 0.10 (1)
BIGFOIL.COM POLAR EXPORT
GA 30-214
GA 30-214 |  |  |  | Cl Max: | 1.565 | at alpha= | 15 | deg
JavaFoil+Calcfoil stall+Eppler ext transition |  |  |  | L/D Max: | 95.048 | at alpha= | 5.5 | deg
Re: | 1000000 |  |  | Cd Min: | 0.00583 | at alpha= | 1 | deg
Mach: | 0.1 |  |  | Cl=0 at alpha= | -1.6532 | deg
|  |  |  | @ Cl=0.1, Cd= | 0.0066642
|  |  |  | @ Cl=0.4, Cd= | 0.006273
|  |  |  | @ Cl=0.6, Cd= | 0.0074597
alpha (deg) | Cl | Cd | Cm | Cl/Cd
-16.5 | -0.905 | 0.1245 | -0.008 | -7.265
-16 | -0.913 | 0.11611 | -0.008 | -7.867
-15.5 | -0.921 | 0.1078 | -0.009 | -8.541
-15 | -0.922 | 0.10241 | -0.01 | -9.006
-14.5 | -0.924 | 0.0945 | -0.01 | -9.782
-14 | -0.928 | 0.08427 | -0.011 | -11.016
-13.5 | -0.931 | 0.07348 | -0.012 | -12.667
-13 | -0.936 | 0.06081 | -0.014 | -15.399
-12.5 | -0.943 | 0.04798 | -0.015 | -19.659
-12 | -0.949 | 0.03651 | -0.017 | -25.993
-11.5 | -0.973 | 0.02249 | -0.018 | -43.262
-11 | -0.961 | 0.01867 | -0.019 | -51.468
-10.5 | -0.942 | 0.01671 | -0.02 | -56.352
-10 | -0.916 | 0.01523 | -0.021 | -60.189
-9.5 | -0.881 | 0.01434 | -0.022 | -61.438
-9 | -0.837 | 0.01364 | -0.023 | -61.404
-8.5 | -0.791 | 0.013 | -0.023 | -60.839
-8 | -0.741 | 0.01191 | -0.024 | -62.205
-7.5 | -0.689 | 0.0114 | -0.024 | -60.449
-7 | -0.636 | 0.01093 | -0.025 | -58.189
-6.5 | -0.581 | 0.01051 | -0.026 | -55.255
-6 | -0.524 | 0.01011 | -0.026 | -51.833
-5.5 | -0.466 | 0.00972 | -0.027 | -47.977
-5 | -0.408 | 0.00914 | -0.028 | -44.595
-4.5 | -0.348 | 0.00898 | -0.028 | -38.775
-4 | -0.288 | 0.00797 | -0.029 | -36.109
-3.5 | -0.227 | 0.00765 | -0.029 | -29.684
-3 | -0.166 | 0.00731 | -0.03 | -22.709
-2.5 | -0.105 | 0.00707 | -0.031 | -14.805
-2 | -0.043 | 0.00695 | -0.031 | -6.209
-1.5 | 0.019 | 0.00693 | -0.032 | 2.677
-1 | 0.08 | 0.00669 | -0.033 | 12.009
-0.5 | 0.142 | 0.00661 | -0.033 | 21.498
0 | 0.205 | 0.00649 | -0.034 | 31.621
0.5 | 0.267 | 0.00645 | -0.035 | 41.462
1 | 0.33 | 0.00583 | -0.035 | 56.551
1.5 | 0.392 | 0.00621 | -0.036 | 63.07
2 | 0.453 | 0.00669 | -0.036 | 67.801
2.5 | 0.515 | 0.00694 | -0.037 | 74.196
3 | 0.577 | 0.00729 | -0.038 | 79.127
3.5 | 0.638 | 0.00774 | -0.038 | 82.421
4 | 0.699 | 0.00814 | -0.039 | 85.939
4.5 | 0.76 | 0.0082 | -0.04 | 92.672
5 | 0.821 | 0.00872 | -0.04 | 94.136
5.5 | 0.881 | 0.00926 | -0.041 | 95.048
6 | 0.94 | 0.01074 | -0.042 | 87.481
6.5 | 0.999 | 0.01127 | -0.042 | 88.646
7 | 1.057 | 0.01166 | -0.043 | 90.646
7.5 | 1.114 | 0.01223 | -0.043 | 91.078
8 | 1.17 | 0.01283 | -0.044 | 91.189
8.5 | 1.224 | 0.01404 | -0.045 | 87.199
9 | 1.278 | 0.01475 | -0.045 | 86.596
9.5 | 1.329 | 0.01557 | -0.046 | 85.327
10 | 1.378 | 0.01649 | -0.046 | 83.564
10.5 | 1.392 | 0.01798 | -0.046 | 77.426
11 | 1.427 | 0.01936 | -0.046 | 73.707
11.5 | 1.458 | 0.02113 | -0.047 | 68.98
12 | 1.485 | 0.0227 | -0.047 | 65.436
12.5 | 1.509 | 0.02465 | -0.047 | 61.246
13 | 1.53 | 0.02689 | -0.047 | 56.895
13.5 | 1.547 | 0.02941 | -0.048 | 52.594
14 | 1.558 | 0.03233 | -0.048 | 48.201
14.5 | 1.564 | 0.0362 | -0.048 | 43.206
15 | 1.565 | 0.04055 | -0.048 | 38.582
15.5 | 1.557 | 0.04695 | -0.048 | 33.162
16 | 1.546 | 0.05378 | -0.047 | 28.74
16.5 | 1.527 | 0.063 | -0.047 | 24.242
17 | 1.503 | 0.0744 | -0.046 | 20.204
17.5 | 1.48 | 0.08592 | -0.045 | 17.226
18 | 1.458 | 0.09707 | -0.044 | 15.021
18.5 | 1.436 | 0.10774 | -0.044 | 13.327
19 | 1.413 | 0.11883 | -0.043 | 11.889
19.5 | 1.382 | 0.13172 | -0.042 | 10.488
20 | 1.347 | 0.14317 | -0.042 | 9.41

## 44. Re 1M Mach 0.10 (2)
BIGFOIL.COM POLAR EXPORT
GA 30-214
GA 30-214 |  |  |  | Cl Max: | 1.4828 | at alpha= | 17 | deg
XFOIL ncrit=9 |  |  |  | L/D Max: | 92.6544 | at alpha= | 7 | deg
Re: | 1000000 |  |  | Cd Min: | 0.11379 | at alpha= | -18.5 | deg
Mach: | 0.1 |  |  | Cl=0 at alpha= | -1.772 | deg
|  |  |  | @ Cl=0.1, Cd= | 0.0062274
|  |  |  | @ Cl=0.4, Cd= | 0.0059612
|  |  |  | @ Cl=0.6, Cd= | 0.0072273
alpha (deg) | Cl | Cd | Cm | Cl/Cd
-18.5 | -0.9229 | 0.11379 | -0.0315 | -8.1106
-18 | -0.9666 | 0.09816 | -0.0402 | -9.8472
-17.5 | -1.0061 | 0.08408 | -0.0481 | -11.966
-17 | -1.0451 | 0.07095 | -0.0554 | -14.7301
-16.5 | -1.0746 | 0.05972 | -0.0617 | -17.994
-16 | -1.0942 | 0.05014 | -0.0671 | -21.8229
-15.5 | -1.104 | 0.04214 | -0.0715 | -26.1984
-15 | -1.1091 | 0.03571 | -0.074 | -31.0585
-14.5 | -1.1052 | 0.03128 | -0.0741 | -35.3325
-14 | -1.0936 | 0.02821 | -0.0726 | -38.7664
-13.5 | -1.1008 | 0.02454 | -0.0682 | -44.8574
-13 | -1.0939 | 0.02246 | -0.0628 | -48.7044
-12.5 | -1.0822 | 0.02122 | -0.0563 | -50.9991
-12 | -1.0754 | 0.02016 | -0.0482 | -53.3433
-11 | -0.9872 | 0.01743 | -0.0462 | -56.638
-10.5 | -0.9254 | 0.0161 | -0.0485 | -57.4783
-10 | -0.8609 | 0.01512 | -0.0508 | -56.9378
-9.5 | -0.7925 | 0.01388 | -0.0541 | -57.0965
-9 | -0.7246 | 0.01307 | -0.0569 | -55.4399
-8.5 | -0.6752 | 0.01229 | -0.0558 | -54.939
-8 | -0.6273 | 0.0118 | -0.054 | -53.161
-7 | -0.5319 | 0.01077 | -0.0505 | -49.3872
-6.5 | -0.4825 | 0.0103 | -0.049 | -46.8447
-6 | -0.432 | 0.00989 | -0.0477 | -43.6805
-5.5 | -0.3818 | 0.00944 | -0.0464 | -40.4449
-5 | -0.332 | 0.00894 | -0.045 | -37.1365
-4 | -0.2323 | 0.00794 | -0.0422 | -29.2569
-3.5 | -0.1806 | 0.00755 | -0.0412 | -23.9205
-3 | -0.1286 | 0.00723 | -0.0402 | -17.787
-2.5 | -0.0763 | 0.00696 | -0.0391 | -10.9626
-2 | -0.0238 | 0.00673 | -0.0381 | -3.5364
-1.5 | 0.0284 | 0.00648 | -0.0371 | 4.3827
-1 | 0.0809 | 0.00629 | -0.0361 | 12.8617
-0.5 | 0.1328 | 0.00612 | -0.0349 | 21.6993
0 | 0.1811 | 0.00582 | -0.033 | 31.1168
0.5 | 0.2285 | 0.00559 | -0.0308 | 40.8766
1 | 0.2786 | 0.0056 | -0.0291 | 49.75
1.5 | 0.3294 | 0.00569 | -0.0276 | 57.891
2 | 0.379 | 0.00586 | -0.0258 | 64.6758
2.5 | 0.4288 | 0.0061 | -0.0242 | 70.2951
3 | 0.4798 | 0.0064 | -0.0229 | 74.9688
3.5 | 0.5333 | 0.00675 | -0.0222 | 79.0074
4 | 0.5951 | 0.00719 | -0.0234 | 82.7677
4.5 | 0.6607 | 0.00769 | -0.0255 | 85.9168
5 | 0.7327 | 0.00827 | -0.029 | 88.5973
5.5 | 0.7981 | 0.00888 | -0.0313 | 89.8761
6 | 0.8678 | 0.0095 | -0.0345 | 91.3474
6.5 | 0.9355 | 0.01016 | -0.0375 | 92.0768
7 | 1.0053 | 0.01085 | -0.0409 | 92.6544
7.5 | 1.0384 | 0.01136 | -0.0367 | 91.4085
8 | 1.0683 | 0.01186 | -0.0317 | 90.0759
8.5 | 1.0993 | 0.0124 | -0.0269 | 88.6532
9 | 1.1293 | 0.01304 | -0.0221 | 86.6028
9.5 | 1.159 | 0.01356 | -0.0171 | 85.472
10 | 1.1851 | 0.0142 | -0.0117 | 83.4577
10.5 | 1.2131 | 0.01499 | -0.0071 | 80.9273
11 | 1.2446 | 0.01578 | -0.0033 | 78.872
11.5 | 1.2739 | 0.0168 | 0.0004 | 75.8274
12 | 1.3025 | 0.01798 | 0.0038 | 72.4416
12.5 | 1.3317 | 0.01924 | 0.0067 | 69.2152
13 | 1.3563 | 0.02091 | 0.0098 | 64.8637
13.5 | 1.3834 | 0.02254 | 0.0122 | 61.3753
14 | 1.4052 | 0.02464 | 0.0147 | 57.0292
14.5 | 1.427 | 0.02687 | 0.0168 | 53.1076
15 | 1.4426 | 0.02971 | 0.0188 | 48.556
15.5 | 1.4603 | 0.03252 | 0.0204 | 44.9047
16 | 1.4656 | 0.0366 | 0.0218 | 40.0437
16.5 | 1.4783 | 0.04024 | 0.0226 | 36.7371
17 | 1.4828 | 0.04494 | 0.0228 | 32.9951
17.5 | 1.4771 | 0.05109 | 0.0224 | 28.9117
18 | 1.4763 | 0.05701 | 0.0215 | 25.8955
18.5 | 1.4682 | 0.06412 | 0.0198 | 22.8977
19 | 1.4471 | 0.07324 | 0.017 | 19.7583
19.5 | 1.419 | 0.08371 | 0.0133 | 16.9514
20 | 1.3971 | 0.09356 | 0.0095 | 14.9327

## 45. Re 1M Mach 0.25 (1)
BIGFOIL.COM POLAR EXPORT
GA 30-214
GA 30-214 |  |  |  | Cl Max: | 1.505 | at alpha= | 13.5 | deg
JavaFoil+Calcfoil stall+Eppler ext transition |  |  |  | L/D Max: | 93.419 | at alpha= | 5 | deg
Re: | 1000000 |  |  | Cd Min: | 0.00594 | at alpha= | 1 | deg
Mach: | 0.25 |  |  | Cl=0 at alpha= | -1.6508 | deg
|  |  |  | @ Cl=0.1, Cd= | 0.0067557
|  |  |  | @ Cl=0.4, Cd= | 0.0063757
|  |  |  | @ Cl=0.6, Cd= | 0.007566
alpha (deg) | Cl | Cd | Cm | Cl/Cd
-15.5 | -0.736 | 0.12582 | -0.008 | -5.852
-15 | -0.764 | 0.11736 | -0.008 | -6.514
-14.5 | -0.788 | 0.10908 | -0.009 | -7.223
-14 | -0.807 | 0.10092 | -0.009 | -7.996
-13.5 | -0.821 | 0.09377 | -0.01 | -8.752
-13 | -0.83 | 0.08626 | -0.011 | -9.626
-12.5 | -0.839 | 0.07678 | -0.012 | -10.928
-12 | -0.852 | 0.06296 | -0.014 | -13.53
-11.5 | -0.88 | 0.0426 | -0.017 | -20.646
-11 | -0.897 | 0.02986 | -0.019 | -30.032
-10.5 | -0.914 | 0.02017 | -0.02 | -45.302
-10 | -0.899 | 0.01733 | -0.021 | -51.895
-9.5 | -0.875 | 0.01566 | -0.022 | -55.888
-9 | -0.845 | 0.01444 | -0.023 | -58.531
-8.5 | -0.801 | 0.01373 | -0.024 | -58.388
-8 | -0.753 | 0.01246 | -0.024 | -60.454
-7.5 | -0.703 | 0.01185 | -0.025 | -59.294
-7 | -0.649 | 0.01124 | -0.026 | -57.792
-6.5 | -0.594 | 0.01077 | -0.026 | -55.146
-6 | -0.537 | 0.01042 | -0.027 | -51.522
-5.5 | -0.478 | 0.0098 | -0.028 | -48.801
-5 | -0.418 | 0.00949 | -0.028 | -44.086
-4.5 | -0.357 | 0.00898 | -0.029 | -39.787
-4 | -0.296 | 0.00897 | -0.03 | -32.956
-3.5 | -0.233 | 0.00775 | -0.03 | -30.116
-3 | -0.171 | 0.00739 | -0.031 | -23.068
-2.5 | -0.108 | 0.00718 | -0.032 | -14.987
-2 | -0.044 | 0.00704 | -0.032 | -6.297
-1.5 | 0.019 | 0.00687 | -0.033 | 2.776
-1 | 0.083 | 0.00678 | -0.034 | 12.167
-0.5 | 0.146 | 0.00669 | -0.034 | 21.807
0 | 0.211 | 0.00658 | -0.035 | 32.044
0.5 | 0.275 | 0.00656 | -0.035 | 41.878
1 | 0.339 | 0.00594 | -0.036 | 56.968
1.5 | 0.402 | 0.00639 | -0.037 | 62.92
2 | 0.466 | 0.00683 | -0.037 | 68.151
2.5 | 0.529 | 0.00711 | -0.038 | 74.384
3 | 0.592 | 0.0075 | -0.039 | 79.032
3.5 | 0.655 | 0.00802 | -0.039 | 81.703
4 | 0.718 | 0.0084 | -0.04 | 85.497
4.5 | 0.781 | 0.00844 | -0.041 | 92.484
5 | 0.843 | 0.00902 | -0.041 | 93.419
5.5 | 0.904 | 0.00969 | -0.042 | 93.294
6 | 0.965 | 0.01114 | -0.043 | 86.588
6.5 | 1.025 | 0.0117 | -0.043 | 87.543
7 | 1.084 | 0.01221 | -0.044 | 88.736
7.5 | 1.141 | 0.01278 | -0.045 | 89.337
8 | 1.198 | 0.01345 | -0.045 | 89.075
8.5 | 1.252 | 0.01484 | -0.046 | 84.407
9 | 1.306 | 0.01565 | -0.046 | 83.423
9.5 | 1.356 | 0.01666 | -0.047 | 81.401
10 | 1.37 | 0.01824 | -0.046 | 75.101
10.5 | 1.406 | 0.01975 | -0.047 | 71.205
11 | 1.435 | 0.02163 | -0.047 | 66.334
11.5 | 1.46 | 0.02375 | -0.047 | 61.466
12 | 1.48 | 0.02573 | -0.048 | 57.528
12.5 | 1.495 | 0.02833 | -0.048 | 52.79
13 | 1.504 | 0.03127 | -0.048 | 48.116
13.5 | 1.505 | 0.03519 | -0.048 | 42.781
14 | 1.496 | 0.04044 | -0.048 | 37.006
14.5 | 1.478 | 0.04735 | -0.048 | 31.215
15 | 1.452 | 0.0558 | -0.047 | 26.028
15.5 | 1.413 | 0.06859 | -0.046 | 20.604
16 | 1.372 | 0.083 | -0.044 | 16.526
16.5 | 1.331 | 0.09645 | -0.043 | 13.804
17 | 1.291 | 0.10933 | -0.042 | 11.807
17.5 | 1.247 | 0.12293 | -0.041 | 10.145
18 | 1.201 | 0.13603 | -0.04 | 8.832
18.5 | 1.153 | 0.14933 | -0.039 | 7.721

## 46. Re 1M Mach 0.25 (2)
BIGFOIL.COM POLAR EXPORT
GA 30-214
GA 30-214 |  |  |  | Cl Max: | 1.4284 | at alpha= | 16 | deg
XFOIL ncrit=9 |  |  |  | L/D Max: | 90.1756 | at alpha= | 7 | deg
Re: | 1000000 |  |  | Cd Min: | 0.19714 | at alpha= | -20 | deg
Mach: | 0.25 |  |  | Cl=0 at alpha= | -1.7812 | deg
|  |  |  | @ Cl=0.1, Cd= | 0.006366
|  |  |  | @ Cl=0.4, Cd= | 0.0060813
|  |  |  | @ Cl=0.6, Cd= | 0.0073418
alpha (deg) | Cl | Cd | Cm | Cl/Cd
-20 | -0.4501 | 0.19714 | 0.0125 | -2.2831
-19.5 | -0.4368 | 0.19166 | 0.0087 | -2.279
-19 | -0.4353 | 0.18259 | 0.0032 | -2.384
-18.5 | -0.4179 | 0.1785 | 0.0004 | -2.3412
-18 | -0.4034 | 0.17385 | -0.0029 | -2.3204
-16.5 | -0.7951 | 0.11253 | -0.0341 | -7.0657
-16 | -0.8461 | 0.09544 | -0.0438 | -8.8653
-15.5 | -0.8911 | 0.08042 | -0.0525 | -11.0806
-15 | -0.9361 | 0.0665 | -0.0607 | -14.0767
-14.5 | -0.9664 | 0.05499 | -0.0676 | -17.5741
-14 | -0.9873 | 0.04496 | -0.0737 | -21.9595
-13.5 | -0.9998 | 0.03694 | -0.0778 | -27.0655
-13 | -1.0126 | 0.03071 | -0.0783 | -32.973
-12.5 | -1.0189 | 0.02648 | -0.0754 | -38.4781
-12 | -1.0143 | 0.02392 | -0.0702 | -42.4038
-11.5 | -1.0136 | 0.02208 | -0.0622 | -45.9058
-11 | -1.0032 | 0.0206 | -0.0548 | -48.699
-10.5 | -0.9423 | 0.0186 | -0.0565 | -50.6613
-10 | -0.8822 | 0.01665 | -0.058 | -52.985
-9.5 | -0.8076 | 0.01536 | -0.0615 | -52.5781
-9 | -0.7396 | 0.01391 | -0.0639 | -53.1704
-8.5 | -0.6874 | 0.0132 | -0.0624 | -52.0758
-8 | -0.6431 | 0.01239 | -0.0594 | -51.9048
-7.5 | -0.5955 | 0.01177 | -0.0569 | -50.5947
-7 | -0.5454 | 0.01128 | -0.0548 | -48.3511
-6.5 | -0.4954 | 0.01072 | -0.0528 | -46.2127
-6 | -0.4436 | 0.01024 | -0.0511 | -43.3203
-5.5 | -0.392 | 0.00974 | -0.0494 | -40.2464
-5 | -0.3404 | 0.00926 | -0.0477 | -36.7603
-4.5 | -0.2898 | 0.00864 | -0.046 | -33.5417
-4 | -0.238 | 0.00814 | -0.0445 | -29.2383
-3 | -0.1316 | 0.00738 | -0.0419 | -17.832
-2.5 | -0.0776 | 0.00709 | -0.0408 | -10.945
-2 | -0.0235 | 0.00684 | -0.0396 | -3.4357
-1.5 | 0.0302 | 0.0066 | -0.0384 | 4.5758
-1 | 0.0842 | 0.00641 | -0.0373 | 13.1357
-0.5 | 0.1381 | 0.00626 | -0.0361 | 22.0607
0 | 0.1891 | 0.00601 | -0.0343 | 31.4642
0.5 | 0.236 | 0.00574 | -0.0316 | 41.115
1 | 0.2868 | 0.00571 | -0.0296 | 50.2277
1.5 | 0.3383 | 0.00581 | -0.0278 | 58.2272
2 | 0.3886 | 0.00602 | -0.0258 | 64.5515
2.5 | 0.4388 | 0.00629 | -0.0238 | 69.7615
3 | 0.491 | 0.00659 | -0.0222 | 74.5068
3.5 | 0.5462 | 0.00694 | -0.0214 | 78.7032
4 | 0.6078 | 0.0074 | -0.022 | 82.1351
4.5 | 0.6763 | 0.00794 | -0.0241 | 85.1763
5 | 0.7514 | 0.00857 | -0.0278 | 87.6779
5.5 | 0.8192 | 0.00924 | -0.0299 | 88.658
6 | 0.8907 | 0.00994 | -0.0329 | 89.6076
6.5 | 0.9618 | 0.01069 | -0.0359 | 89.9719
7 | 1.0271 | 0.01139 | -0.0377 | 90.1756
7.5 | 1.0532 | 0.0119 | -0.0313 | 88.5042
8 | 1.0807 | 0.01249 | -0.0253 | 86.5252
8.5 | 1.1091 | 0.01307 | -0.0194 | 84.8585
9 | 1.1334 | 0.01365 | -0.0127 | 83.033
9.5 | 1.1604 | 0.01443 | -0.007 | 80.4158
10 | 1.1916 | 0.01529 | -0.0024 | 77.9333
10.5 | 1.2233 | 0.01627 | 0.0018 | 75.1875
11 | 1.2527 | 0.01751 | 0.0058 | 71.542
11.5 | 1.2822 | 0.01891 | 0.0094 | 67.8054
12 | 1.3112 | 0.02049 | 0.0127 | 63.9922
12.5 | 1.335 | 0.02255 | 0.0159 | 59.2018
13 | 1.3607 | 0.02463 | 0.0186 | 55.2456
13.5 | 1.3805 | 0.02729 | 0.0212 | 50.5863
14 | 1.3987 | 0.03023 | 0.0234 | 46.2686
14.5 | 1.4115 | 0.0338 | 0.0253 | 41.7604
15 | 1.4225 | 0.03776 | 0.0267 | 37.6721
15.5 | 1.4233 | 0.04299 | 0.0273 | 33.1077
16 | 1.4284 | 0.04815 | 0.0274 | 29.6656
16.5 | 1.4218 | 0.0549 | 0.0266 | 25.898
17 | 1.4036 | 0.0634 | 0.0245 | 22.1388
17.5 | 1.3926 | 0.07139 | 0.0222 | 19.5069
18 | 1.3719 | 0.08091 | 0.019 | 16.9559
18.5 | 1.3431 | 0.09175 | 0.0147 | 14.6387
19 | 1.3068 | 0.10395 | 0.0095 | 12.5714
19.5 | 1.2777 | 0.11546 | 0.0042 | 11.0662
20 | 1.2516 | 0.12679 | -0.0013 | 9.8714

## 47. Re 1M Mach 0.50 (1)
BIGFOIL.COM POLAR EXPORT
GA 30-214
GA 30-214 |  |  |  | Cl Max: | 1.336 | at alpha= | 9.5 | deg
JavaFoil+Calcfoil stall+Eppler ext transition |  |  |  | L/D Max: | 82.972 | at alpha= | 4.5 | deg
Re: | 1000000 |  |  | Cd Min: | 0.00702 | at alpha= | 0 | deg
Mach: | 0.5 |  |  | Cl=0 at alpha= | -1.65 | deg
|  |  |  | @ Cl=0.1, Cd= | 0.0071965
|  |  |  | @ Cl=0.4, Cd= | 0.0073263
|  |  |  | @ Cl=0.6, Cd= | 0.0080743
alpha (deg) | Cl | Cd | Cm | Cl/Cd
-20 | -1.036 | 0.20629 | -0.007 | -5.024
-19.5 | -1.007 | 0.19763 | -0.007 | -5.096
-19 | -0.979 | 0.19032 | -0.008 | -5.143
-18.5 | -0.952 | 0.18653 | -0.008 | -5.101
-18 | -0.924 | 0.18156 | -0.008 | -5.089
-17.5 | -0.897 | 0.175 | -0.009 | -5.124
-17 | -0.869 | 0.17144 | -0.009 | -5.071
-16.5 | -0.844 | 0.172 | -0.01 | -4.909
-16 | -0.815 | 0.15687 | -0.01 | -5.197
-15.5 | -0.785 | 0.15006 | -0.009 | -5.233
-15 | -0.756 | 0.14825 | -0.01 | -5.102
-14.5 | -0.728 | 0.14019 | -0.01 | -5.196
-14 | -0.7 | 0.13647 | -0.01 | -5.131
-13.5 | -0.673 | 0.13409 | -0.01 | -5.016
-13 | -0.645 | 0.12645 | -0.01 | -5.098
-12.5 | -0.617 | 0.12255 | -0.011 | -5.031
-12 | -0.588 | 0.11537 | -0.011 | -5.096
-11.5 | -0.559 | 0.11014 | -0.01 | -5.074
-11 | -0.531 | 0.0994 | -0.01 | -5.34
-10.5 | -0.503 | 0.09605 | -0.011 | -5.235
-10 | -0.475 | 0.09327 | -0.011 | -5.09
-9.5 | -0.446 | 0.07563 | -0.011 | -5.902
-9 | -0.418 | 0.06546 | -0.012 | -6.391
-8.5 | -0.495 | 0.06252 | -0.011 | -7.92
-8 | -0.602 | 0.04859 | -0.019 | -12.391
-7.5 | -0.698 | 0.01627 | -0.027 | -42.911
-7 | -0.684 | 0.01369 | -0.029 | -49.962
-6.5 | -0.639 | 0.01269 | -0.029 | -50.356
-6 | -0.585 | 0.01187 | -0.03 | -49.278
-5.5 | -0.526 | 0.01122 | -0.031 | -46.851
-5 | -0.462 | 0.01067 | -0.032 | -43.352
-4.5 | -0.396 | 0.00991 | -0.032 | -40.003
-4 | -0.329 | 0.00943 | -0.033 | -34.878
-3.5 | -0.26 | 0.00819 | -0.034 | -31.742
-3 | -0.19 | 0.00806 | -0.035 | -23.604
-2.5 | -0.12 | 0.00776 | -0.035 | -15.477
-2 | -0.049 | 0.00771 | -0.036 | -6.418
-1.5 | 0.021 | 0.00738 | -0.037 | 2.884
-1 | 0.092 | 0.00721 | -0.037 | 12.79
-0.5 | 0.163 | 0.00709 | -0.038 | 22.997
0 | 0.236 | 0.00702 | -0.039 | 33.56
0.5 | 0.307 | 0.00703 | -0.04 | 43.675
1 | 0.378 | 0.00741 | -0.04 | 51.02
1.5 | 0.449 | 0.00714 | -0.041 | 62.952
2 | 0.52 | 0.00752 | -0.042 | 69.149
2.5 | 0.591 | 0.00801 | -0.043 | 73.778
3 | 0.661 | 0.00851 | -0.043 | 77.654
3.5 | 0.731 | 0.00909 | -0.044 | 80.418
4 | 0.8 | 0.00975 | -0.045 | 82.054
4.5 | 0.869 | 0.01048 | -0.046 | 82.972
5 | 0.937 | 0.01178 | -0.046 | 79.543
5.5 | 1.004 | 0.01244 | -0.047 | 80.695
6 | 1.069 | 0.01318 | -0.048 | 81.12
6.5 | 1.132 | 0.01417 | -0.048 | 79.938
7 | 1.194 | 0.0149 | -0.049 | 80.113
7.5 | 1.222 | 0.01723 | -0.049 | 70.889
8 | 1.265 | 0.01888 | -0.049 | 67.009
8.5 | 1.302 | 0.02096 | -0.049 | 62.102
9 | 1.328 | 0.02355 | -0.05 | 56.396
9.5 | 1.336 | 0.0271 | -0.05 | 49.311
10 | 1.318 | 0.03236 | -0.049 | 40.742
10.5 | 1.234 | 0.04204 | -0.048 | 29.363
11 | 0.73 | 0.09717 | -0.033 | 7.508
11.5 | 0.747 | 0.10677 | -0.026 | 6.997
12 | 0.779 | 0.11664 | -0.03 | 6.677
12.5 | 0.806 | 0.13062 | -0.029 | 6.168
13 | 0.834 | 0.13137 | -0.03 | 6.347
13.5 | 0.863 | 0.13716 | -0.031 | 6.29
14 | 0.893 | 0.14357 | -0.033 | 6.219
14.5 | 0.924 | 0.15372 | -0.035 | 6.011

## 48. Re 1M Mach 0.50 (2)
BIGFOIL.COM POLAR EXPORT
GA 30-214
GA 30-214 |  |  |  | Cl Max: | 1.2636 | at alpha= | 12 | deg
XFOIL ncrit=9 |  |  |  | L/D Max: | 81.774 | at alpha= | 5 | deg
Re: | 1000000 |  |  | Cd Min: | 0.14981 | at alpha= | 17 | deg
Mach: | 0.5 |  |  | Cl=0 at alpha= | -1.8114 | deg
|  |  |  | @ Cl=0.1, Cd= | 0.006926
|  |  |  | @ Cl=0.4, Cd= | 0.0066047
|  |  |  | @ Cl=0.6, Cd= | 0.0078839
alpha (deg) | Cl | Cd | Cm | Cl/Cd
-14 | -0.4657 | 0.14908 | -0.0226 | -3.1238
-13.5 | -0.4562 | 0.14064 | -0.0262 | -3.2437
-13 | -0.4561 | 0.13023 | -0.0306 | -3.5023
-12.5 | -0.4727 | 0.11695 | -0.0365 | -4.0419
-12 | -0.4998 | 0.1032 | -0.0431 | -4.843
-11.5 | -0.5275 | 0.09067 | -0.0493 | -5.8178
-11 | -0.5725 | 0.0764 | -0.057 | -7.4935
-10.5 | -0.6164 | 0.06298 | -0.0648 | -9.7872
-10 | -0.6555 | 0.05054 | -0.0726 | -12.9699
-9.5 | -0.6926 | 0.03914 | -0.0802 | -17.6955
-9 | -0.6968 | 0.0269 | -0.0953 | -25.9033
-8.5 | -0.6489 | 0.0195 | -0.1044 | -33.2769
-8 | -0.6368 | 0.01708 | -0.0959 | -37.2834
-7 | -0.584 | 0.01398 | -0.0793 | -41.774
-6.5 | -0.5403 | 0.01278 | -0.0733 | -42.277
-5.5 | -0.4333 | 0.01114 | -0.0647 | -38.8959
-5 | -0.3766 | 0.01044 | -0.0612 | -36.0728
-4.5 | -0.3179 | 0.00984 | -0.0582 | -32.3069
-4 | -0.2601 | 0.0092 | -0.0553 | -28.2717
-3.5 | -0.2034 | 0.00853 | -0.0525 | -23.8453
-3 | -0.1443 | 0.00804 | -0.0501 | -17.9478
-2.5 | -0.0837 | 0.00767 | -0.0481 | -10.9126
-2 | -0.0229 | 0.00737 | -0.0462 | -3.1072
-1.5 | 0.0378 | 0.00713 | -0.0443 | 5.3015
-1 | 0.0978 | 0.00693 | -0.0423 | 14.1126
-0.5 | 0.1589 | 0.00682 | -0.0406 | 23.2991
0 | 0.2181 | 0.00671 | -0.0385 | 32.5037
0.5 | 0.2743 | 0.00656 | -0.0359 | 41.814
1 | 0.3228 | 0.00633 | -0.0316 | 50.9953
1.5 | 0.3741 | 0.00645 | -0.0278 | 58
2 | 0.426 | 0.00676 | -0.0241 | 63.0178
2.5 | 0.4798 | 0.00705 | -0.0208 | 68.0567
3 | 0.5345 | 0.00739 | -0.0176 | 72.3275
3.5 | 0.591 | 0.00781 | -0.0148 | 75.6722
4 | 0.6616 | 0.00839 | -0.015 | 78.8558
4.5 | 0.7415 | 0.00916 | -0.017 | 80.9498
5 | 0.8251 | 0.01009 | -0.0198 | 81.774
5.5 | 0.904 | 0.01113 | -0.0217 | 81.2219
6 | 0.9847 | 0.01219 | -0.0237 | 80.7793
6.5 | 1.0045 | 0.01283 | -0.0143 | 78.2931
7 | 1.0262 | 0.01365 | -0.0054 | 75.1795
7.5 | 1.0559 | 0.01473 | 0.0018 | 71.6836
8 | 1.0873 | 0.01612 | 0.008 | 67.4504
8.5 | 1.1183 | 0.01785 | 0.0136 | 62.6499
9 | 1.1536 | 0.01966 | 0.0184 | 58.6775
9.5 | 1.1839 | 0.02199 | 0.023 | 53.8381
10 | 1.2087 | 0.02489 | 0.0272 | 48.5617
10.5 | 1.2343 | 0.02802 | 0.0309 | 44.0507
11 | 1.2495 | 0.03211 | 0.0341 | 38.9131
11.5 | 1.2609 | 0.03684 | 0.0364 | 34.2264
12 | 1.2636 | 0.04263 | 0.0378 | 29.6411
12.5 | 1.2608 | 0.04932 | 0.038 | 25.5637
13 | 1.2466 | 0.05745 | 0.0368 | 21.6989
13.5 | 1.2285 | 0.0663 | 0.0347 | 18.5294
14 | 1.2044 | 0.07612 | 0.0314 | 15.8224
14.5 | 1.1743 | 0.08692 | 0.0269 | 13.5101
15 | 1.1425 | 0.09831 | 0.0218 | 11.6214
15.5 | 1.1086 | 0.11035 | 0.0157 | 10.0462
16 | 1.078 | 0.12257 | 0.0092 | 8.795
16.5 | 1.0511 | 0.13481 | 0.0022 | 7.7969
17 | 1.0112 | 0.14981 | -0.0073 | 6.7499

## 49. Re 2M Mach 0.00 (1)
BIGFOIL.COM POLAR EXPORT
GA 30-214
GA 30-214 |  |  |  | Cl Max: | 1.599 | at alpha= | 15.5 | deg
JavaFoil+Calcfoil stall+Eppler ext transition |  |  |  | L/D Max: | 105.231 | at alpha= | 8 | deg
Re: | 2000000 |  |  | Cd Min: | 0.00597 | at alpha= | -0.5 | deg
Mach: | 0 |  |  | Cl=0 at alpha= | -1.6475 | deg
|  |  |  | @ Cl=0.1, Cd= | 0.0060775
|  |  |  | @ Cl=0.4, Cd= | 0.0064828
|  |  |  | @ Cl=0.6, Cd= | 0.0068892
alpha (deg) | Cl | Cd | Cm | Cl/Cd
-17.5 | -0.932 | 0.11822 | -0.009 | -7.882
-17 | -0.944 | 0.10928 | -0.009 | -8.635
-16.5 | -0.954 | 0.10065 | -0.01 | -9.475
-16 | -0.965 | 0.09022 | -0.01 | -10.693
-15.5 | -0.975 | 0.07952 | -0.011 | -12.266
-15 | -0.978 | 0.0737 | -0.012 | -13.264
-14.5 | -0.986 | 0.06269 | -0.013 | -15.732
-14 | -0.994 | 0.05221 | -0.014 | -19.034
-13.5 | -1.001 | 0.04206 | -0.015 | -23.808
-13 | -1.019 | 0.02958 | -0.016 | -34.456
-12.5 | -1.025 | 0.0227 | -0.017 | -45.146
-12 | -1.016 | 0.01926 | -0.018 | -52.763
-11.5 | -1.004 | 0.01643 | -0.019 | -61.104
-11 | -0.984 | 0.01477 | -0.02 | -66.614
-10.5 | -0.959 | 0.01366 | -0.021 | -70.149
-10 | -0.921 | 0.01302 | -0.021 | -70.722
-9.5 | -0.88 | 0.01203 | -0.022 | -73.13
-9 | -0.836 | 0.01178 | -0.022 | -70.96
-8.5 | -0.789 | 0.0104 | -0.023 | -75.866
-8 | -0.739 | 0.01041 | -0.024 | -70.965
-7.5 | -0.687 | 0.00989 | -0.024 | -69.441
-7 | -0.633 | 0.00948 | -0.025 | -66.842
-6.5 | -0.578 | 0.00921 | -0.026 | -62.789
-6 | -0.522 | 0.00884 | -0.026 | -59.044
-5.5 | -0.464 | 0.00859 | -0.027 | -54.054
-5 | -0.406 | 0.00801 | -0.027 | -50.656
-4.5 | -0.347 | 0.00796 | -0.028 | -43.552
-4 | -0.287 | 0.00709 | -0.029 | -40.429
-3.5 | -0.226 | 0.00687 | -0.029 | -32.923
-3 | -0.165 | 0.00666 | -0.03 | -24.833
-2.5 | -0.104 | 0.00646 | -0.031 | -16.141
-2 | -0.043 | 0.00627 | -0.031 | -6.852
-1.5 | 0.018 | 0.00635 | -0.032 | 2.907
-1 | 0.08 | 0.00613 | -0.032 | 13.035
-0.5 | 0.141 | 0.00597 | -0.033 | 23.685
0 | 0.204 | 0.00601 | -0.034 | 34.005
0.5 | 0.266 | 0.00627 | -0.034 | 42.415
1 | 0.328 | 0.00643 | -0.035 | 50.978
1.5 | 0.39 | 0.00655 | -0.036 | 59.464
2 | 0.451 | 0.00614 | -0.036 | 73.516
2.5 | 0.513 | 0.00646 | -0.037 | 79.364
3 | 0.574 | 0.00674 | -0.038 | 85.17
3.5 | 0.635 | 0.00709 | -0.038 | 89.581
4 | 0.696 | 0.00739 | -0.039 | 94.143
4.5 | 0.756 | 0.0075 | -0.039 | 100.819
5 | 0.817 | 0.0079 | -0.04 | 103.351
5.5 | 0.876 | 0.00847 | -0.041 | 103.464
6 | 0.935 | 0.00933 | -0.041 | 100.286
6.5 | 0.994 | 0.00979 | -0.042 | 101.557
7 | 1.052 | 0.01024 | -0.043 | 102.695
7.5 | 1.109 | 0.01065 | -0.043 | 104.062
8 | 1.164 | 0.01107 | -0.044 | 105.231
8.5 | 1.219 | 0.01198 | -0.044 | 101.74
9 | 1.272 | 0.01261 | -0.045 | 100.906
9.5 | 1.324 | 0.0133 | -0.046 | 99.547
10 | 1.373 | 0.01407 | -0.046 | 97.586
10.5 | 1.42 | 0.01487 | -0.047 | 95.493
11 | 1.463 | 0.01569 | -0.047 | 93.253
11.5 | 1.469 | 0.01747 | -0.047 | 84.116
12 | 1.499 | 0.01856 | -0.047 | 80.784
12.5 | 1.525 | 0.02006 | -0.048 | 76.056
13 | 1.547 | 0.02182 | -0.048 | 70.892
13.5 | 1.566 | 0.02375 | -0.048 | 65.924
14 | 1.581 | 0.02591 | -0.048 | 61.013
14.5 | 1.591 | 0.02862 | -0.049 | 55.597
15 | 1.597 | 0.0317 | -0.049 | 50.382
15.5 | 1.599 | 0.03541 | -0.049 | 45.157
16 | 1.595 | 0.04009 | -0.049 | 39.776
16.5 | 1.585 | 0.04562 | -0.049 | 34.743
17 | 1.571 | 0.05249 | -0.048 | 29.926
17.5 | 1.552 | 0.06083 | -0.048 | 25.518
18 | 1.532 | 0.06923 | -0.047 | 22.129
18.5 | 1.503 | 0.08221 | -0.046 | 18.281
19 | 1.485 | 0.08966 | -0.046 | 16.561
19.5 | 1.452 | 0.1026 | -0.045 | 14.153
20 | 1.42 | 0.11266 | -0.045 | 12.607

## 50. Re 2M Mach 0.00 (2)
BIGFOIL.COM POLAR EXPORT
GA 30-214
GA 30-214 |  |  |  | Cl Max: | 1.6267 | at alpha= | 18.5 | deg
XFOIL ncrit=9 |  |  |  | L/D Max: | 106.836 | at alpha= | 8.5 | deg
Re: | 2000000 |  |  | Cd Min: | 0.11328 | at alpha= | -20 | deg
Mach: | 0 |  |  | Cl=0 at alpha= | -1.7609 | deg
|  |  |  | @ Cl=0.1, Cd= | 0.0055224
|  |  |  | @ Cl=0.4, Cd= | 0.0054649
|  |  |  | @ Cl=0.6, Cd= | 0.0063925
alpha (deg) | Cl | Cd | Cm | Cl/Cd
-20 | -1.0638 | 0.11328 | -0.0296 | -9.3909
-19.5 | -1.1067 | 0.09861 | -0.0376 | -11.223
-19 | -1.191 | 0.07804 | -0.0491 | -15.2614
-18.5 | -1.2478 | 0.06276 | -0.0575 | -19.8821
-18 | -1.2922 | 0.04966 | -0.065 | -26.0209
-17.5 | -1.3207 | 0.03926 | -0.0708 | -33.6398
-17 | -1.3345 | 0.03226 | -0.0732 | -41.367
-16.5 | -1.3352 | 0.02778 | -0.0727 | -48.0634
-16 | -1.3251 | 0.02485 | -0.0707 | -53.3239
-15.5 | -1.3095 | 0.02271 | -0.0679 | -57.6618
-15 | -1.2912 | 0.02103 | -0.0642 | -61.398
-14.5 | -1.2717 | 0.0197 | -0.0597 | -64.5533
-14 | -1.2544 | 0.01869 | -0.0539 | -67.1161
-13.5 | -1.2359 | 0.01783 | -0.0477 | -69.3158
-13 | -1.2114 | 0.01709 | -0.0424 | -70.8836
-12.5 | -1.1579 | 0.01569 | -0.0434 | -73.7986
-12 | -1.0993 | 0.01472 | -0.0449 | -74.6807
-11.5 | -1.038 | 0.01389 | -0.0467 | -74.73
-11 | -0.9708 | 0.01309 | -0.0497 | -74.1635
-10.5 | -0.8962 | 0.01212 | -0.0544 | -73.9439
-10 | -0.8361 | 0.01156 | -0.0556 | -72.327
-9.5 | -0.7912 | 0.01109 | -0.0535 | -71.3436
-9 | -0.7449 | 0.01068 | -0.0516 | -69.7472
-8.5 | -0.697 | 0.01027 | -0.05 | -67.8676
-7.5 | -0.5978 | 0.00948 | -0.0473 | -63.0591
-7 | -0.5466 | 0.00914 | -0.0463 | -59.8031
-6.5 | -0.4952 | 0.00881 | -0.0453 | -56.2089
-6 | -0.4431 | 0.00847 | -0.0444 | -52.314
-5.5 | -0.3913 | 0.00815 | -0.0434 | -48.0123
-5 | -0.339 | 0.00784 | -0.0425 | -43.2398
-4.5 | -0.287 | 0.00743 | -0.0416 | -38.6272
-4 | -0.2361 | 0.007 | -0.0405 | -33.7286
-3 | -0.1315 | 0.00636 | -0.0387 | -20.6761
-2.5 | -0.0786 | 0.0061 | -0.0379 | -12.8852
-2 | -0.0253 | 0.0059 | -0.0372 | -4.2881
-1.5 | 0.0276 | 0.00573 | -0.0364 | 4.8168
-1 | 0.0801 | 0.00556 | -0.0355 | 14.4065
-0.5 | 0.133 | 0.00546 | -0.0347 | 24.359
0 | 0.1863 | 0.00541 | -0.0339 | 34.4362
0.5 | 0.2384 | 0.00538 | -0.0329 | 44.3123
1 | 0.286 | 0.00526 | -0.0311 | 54.3726
1.5 | 0.332 | 0.00525 | -0.0289 | 63.2381
2 | 0.3812 | 0.00539 | -0.0273 | 70.7236
2.5 | 0.4314 | 0.00559 | -0.0259 | 77.1735
3 | 0.4818 | 0.00579 | -0.0246 | 83.2124
3.5 | 0.5315 | 0.00603 | -0.0232 | 88.1426
4 | 0.5806 | 0.00628 | -0.0216 | 92.4522
4.5 | 0.6306 | 0.00657 | -0.0203 | 95.9817
5 | 0.6868 | 0.00695 | -0.0205 | 98.8201
5.5 | 0.7576 | 0.00747 | -0.024 | 101.419
6 | 0.8215 | 0.00799 | -0.026 | 102.816
6.5 | 0.8885 | 0.00857 | -0.0288 | 103.6756
7 | 0.9516 | 0.00915 | -0.0307 | 104
7.5 | 1.017 | 0.00965 | -0.0332 | 105.3886
8 | 1.0838 | 0.01017 | -0.036 | 106.5683
8.5 | 1.1378 | 0.01065 | -0.0361 | 106.8357
9 | 1.1712 | 0.01104 | -0.0318 | 106.087
9.5 | 1.2041 | 0.01153 | -0.0275 | 104.4319
10 | 1.2366 | 0.01208 | -0.0233 | 102.3675
10.5 | 1.2671 | 0.01259 | -0.0186 | 100.6434
11 | 1.2947 | 0.0132 | -0.0136 | 98.0833
11.5 | 1.3255 | 0.0139 | -0.0096 | 95.3597
12 | 1.3579 | 0.01466 | -0.0062 | 92.6262
12.5 | 1.3884 | 0.01563 | -0.0028 | 88.8292
13 | 1.4197 | 0.01663 | 0.0001 | 85.3698
13.5 | 1.4491 | 0.01783 | 0.003 | 81.2731
14 | 1.4768 | 0.01924 | 0.0057 | 76.7568
14.5 | 1.5041 | 0.02076 | 0.008 | 72.4518
15 | 1.5272 | 0.02265 | 0.0104 | 67.426
15.5 | 1.5509 | 0.02462 | 0.0125 | 62.9935
16 | 1.5708 | 0.02694 | 0.0144 | 58.3073
16.5 | 1.5862 | 0.02974 | 0.0162 | 53.3356
17 | 1.6031 | 0.03254 | 0.0176 | 49.2655
17.5 | 1.6127 | 0.03614 | 0.0189 | 44.6237
18 | 1.6199 | 0.04022 | 0.0196 | 40.276
18.5 | 1.6267 | 0.04458 | 0.0198 | 36.4895
19 | 1.6263 | 0.04996 | 0.0195 | 32.552
19.5 | 1.6185 | 0.05646 | 0.0186 | 28.6663
20 | 1.61 | 0.06337 | 0.0171 | 25.4063

## 51. Re 2M Mach 0.10 (1)
BIGFOIL.COM POLAR EXPORT
GA 30-214
GA 30-214 |  |  |  | Cl Max: | 1.587 | at alpha= | 15 | deg
JavaFoil+Calcfoil stall+Eppler ext transition |  |  |  | L/D Max: | 104.956 | at alpha= | 8 | deg
Re: | 2000000 |  |  | Cd Min: | 0.00603 | at alpha= | -0.5 | deg
Mach: | 0.1 |  |  | Cl=0 at alpha= | -1.6532 | deg
|  |  |  | @ Cl=0.1, Cd= | 0.0060774
|  |  |  | @ Cl=0.4, Cd= | 0.0065249
|  |  |  | @ Cl=0.6, Cd= | 0.0068857
alpha (deg) | Cl | Cd | Cm | Cl/Cd
-17.5 | -0.894 | 0.12338 | -0.008 | -7.246
-17 | -0.909 | 0.11484 | -0.009 | -7.913
-16.5 | -0.922 | 0.1054 | -0.009 | -8.751
-16 | -0.935 | 0.09576 | -0.01 | -9.761
-15.5 | -0.946 | 0.08582 | -0.011 | -11.028
-15 | -0.952 | 0.07909 | -0.012 | -12.039
-14.5 | -0.963 | 0.06763 | -0.013 | -14.244
-14 | -0.972 | 0.057 | -0.014 | -17.056
-13.5 | -0.982 | 0.04609 | -0.015 | -21.303
-13 | -0.988 | 0.03698 | -0.016 | -26.714
-12.5 | -1.011 | 0.02458 | -0.017 | -41.126
-12 | -1.007 | 0.02017 | -0.018 | -49.953
-11.5 | -0.998 | 0.01698 | -0.019 | -58.787
-11 | -0.98 | 0.01513 | -0.02 | -64.755
-10.5 | -0.958 | 0.01382 | -0.021 | -69.321
-10 | -0.921 | 0.01316 | -0.021 | -69.995
-9.5 | -0.881 | 0.0121 | -0.022 | -72.808
-9 | -0.838 | 0.01189 | -0.023 | -70.455
-8.5 | -0.791 | 0.01092 | -0.023 | -72.415
-8 | -0.741 | 0.01046 | -0.024 | -70.898
-7.5 | -0.69 | 0.01001 | -0.024 | -68.924
-7 | -0.636 | 0.00959 | -0.025 | -66.342
-6.5 | -0.581 | 0.00919 | -0.026 | -63.219
-6 | -0.524 | 0.00892 | -0.026 | -58.766
-5.5 | -0.467 | 0.00859 | -0.027 | -54.288
-5 | -0.408 | 0.00809 | -0.028 | -50.427
-4.5 | -0.348 | 0.00794 | -0.028 | -43.855
-4 | -0.288 | 0.00708 | -0.029 | -40.677
-3.5 | -0.227 | 0.00687 | -0.029 | -33.077
-3 | -0.166 | 0.00665 | -0.03 | -24.985
-2.5 | -0.105 | 0.00646 | -0.031 | -16.199
-2 | -0.043 | 0.00635 | -0.031 | -6.798
-1.5 | 0.019 | 0.00636 | -0.032 | 2.919
-1 | 0.08 | 0.0061 | -0.033 | 13.163
-0.5 | 0.142 | 0.00603 | -0.033 | 23.562
0 | 0.205 | 0.00603 | -0.034 | 34.05
0.5 | 0.267 | 0.00629 | -0.035 | 42.491
1 | 0.33 | 0.00645 | -0.035 | 51.093
1.5 | 0.392 | 0.00658 | -0.036 | 59.538
2 | 0.453 | 0.00616 | -0.036 | 73.57
2.5 | 0.515 | 0.00647 | -0.037 | 79.589
3 | 0.577 | 0.00675 | -0.038 | 85.409
3.5 | 0.638 | 0.00711 | -0.038 | 89.784
4 | 0.699 | 0.00746 | -0.039 | 93.667
4.5 | 0.76 | 0.00751 | -0.04 | 101.206
5 | 0.821 | 0.00796 | -0.04 | 103.129
5.5 | 0.881 | 0.0085 | -0.041 | 103.545
6 | 0.94 | 0.00937 | -0.042 | 100.288
6.5 | 0.999 | 0.00987 | -0.042 | 101.151
7 | 1.057 | 0.01027 | -0.043 | 102.876
7.5 | 1.114 | 0.01074 | -0.043 | 103.749
8 | 1.17 | 0.01114 | -0.044 | 104.956
8.5 | 1.224 | 0.01208 | -0.045 | 101.345
9 | 1.278 | 0.01274 | -0.045 | 100.317
9.5 | 1.329 | 0.01343 | -0.046 | 98.91
10 | 1.378 | 0.01422 | -0.046 | 96.895
10.5 | 1.425 | 0.01499 | -0.047 | 95.02
11 | 1.467 | 0.01589 | -0.048 | 92.324
11.5 | 1.471 | 0.01776 | -0.047 | 82.848
12 | 1.5 | 0.01897 | -0.047 | 79.036
12.5 | 1.524 | 0.02056 | -0.048 | 74.153
13 | 1.545 | 0.02244 | -0.048 | 68.836
13.5 | 1.562 | 0.02443 | -0.048 | 63.908
14 | 1.575 | 0.02676 | -0.048 | 58.857
14.5 | 1.583 | 0.02964 | -0.049 | 53.389
15 | 1.587 | 0.03277 | -0.049 | 48.422
15.5 | 1.584 | 0.03713 | -0.049 | 42.663
16 | 1.576 | 0.04184 | -0.049 | 37.676
16.5 | 1.563 | 0.04815 | -0.048 | 32.457
17 | 1.544 | 0.05568 | -0.048 | 27.735
17.5 | 1.52 | 0.06529 | -0.047 | 23.285
18 | 1.494 | 0.07581 | -0.047 | 19.705
18.5 | 1.468 | 0.08606 | -0.046 | 17.059
19 | 1.442 | 0.09649 | -0.046 | 14.95
19.5 | 1.407 | 0.10942 | -0.045 | 12.859
20 | 1.37 | 0.12099 | -0.044 | 11.324

## 52. Re 2M Mach 0.10 (2)
BIGFOIL.COM POLAR EXPORT
GA 30-214
GA 30-214 |  |  |  | Cl Max: | 1.6165 | at alpha= | 18.5 | deg
XFOIL ncrit=9 |  |  |  | L/D Max: | 106.494 | at alpha= | 8 | deg
Re: | 2000000 |  |  | Cd Min: | 0.1264 | at alpha= | -20 | deg
Mach: | 0.1 |  |  | Cl=0 at alpha= | -1.7608 | deg
|  |  |  | @ Cl=0.1, Cd= | 0.0055371
|  |  |  | @ Cl=0.4, Cd= | 0.0054873
|  |  |  | @ Cl=0.6, Cd= | 0.006417
alpha (deg) | Cl | Cd | Cm | Cl/Cd
-20 | -1.0005 | 0.1264 | -0.0231 | -7.9153
-19.5 | -1.0382 | 0.11215 | -0.031 | -9.2572
-19 | -1.1144 | 0.09218 | -0.0422 | -12.0894
-18.5 | -1.1743 | 0.07579 | -0.0514 | -15.4941
-18 | -1.2285 | 0.06098 | -0.0596 | -20.1459
-17.5 | -1.2712 | 0.04811 | -0.0671 | -26.4228
-17 | -1.2994 | 0.03782 | -0.0729 | -34.3575
-16.5 | -1.3129 | 0.03105 | -0.0748 | -42.2834
-16 | -1.3103 | 0.02699 | -0.0738 | -48.5476
-15.5 | -1.2996 | 0.02417 | -0.0714 | -53.7691
-15 | -1.2841 | 0.02209 | -0.0681 | -58.1304
-14.5 | -1.2659 | 0.0205 | -0.0638 | -61.7512
-14 | -1.2475 | 0.01927 | -0.0586 | -64.7379
-13.5 | -1.2349 | 0.01833 | -0.0513 | -67.3704
-13 | -1.2123 | 0.01748 | -0.0456 | -69.3535
-12.5 | -1.1643 | 0.01621 | -0.0452 | -71.826
-12 | -1.1058 | 0.01505 | -0.0466 | -73.4751
-11.5 | -1.0449 | 0.01415 | -0.0481 | -73.8445
-11 | -0.9768 | 0.01334 | -0.051 | -73.2234
-10.5 | -0.9012 | 0.01229 | -0.0558 | -73.3279
-10 | -0.8406 | 0.01169 | -0.0569 | -71.9076
-9.5 | -0.795 | 0.01125 | -0.0547 | -70.6667
-9 | -0.7492 | 0.01077 | -0.0526 | -69.5636
-8.5 | -0.7004 | 0.0104 | -0.051 | -67.3462
-8 | -0.6519 | 0.00995 | -0.0493 | -65.5176
-7.5 | -0.6011 | 0.00955 | -0.0481 | -62.9424
-7 | -0.5495 | 0.00921 | -0.047 | -59.6634
-6.5 | -0.498 | 0.00887 | -0.0459 | -56.1443
-6 | -0.4455 | 0.00852 | -0.0449 | -52.2887
-5.5 | -0.3934 | 0.00819 | -0.0439 | -48.0342
-4.5 | -0.2885 | 0.00747 | -0.042 | -38.6212
-4 | -0.237 | 0.00704 | -0.0409 | -33.6648
-3.5 | -0.185 | 0.00669 | -0.0399 | -27.6532
-3 | -0.1322 | 0.00638 | -0.039 | -20.721
-2.5 | -0.079 | 0.00612 | -0.0382 | -12.9085
-2 | -0.0255 | 0.00592 | -0.0374 | -4.3074
-1.5 | 0.0278 | 0.00575 | -0.0366 | 4.8348
-1 | 0.0805 | 0.00557 | -0.0357 | 14.4524
-0.5 | 0.1339 | 0.00548 | -0.0349 | 24.4343
0 | 0.1874 | 0.00543 | -0.0341 | 34.512
0.5 | 0.2398 | 0.0054 | -0.0331 | 44.4074
1 | 0.2877 | 0.0053 | -0.0312 | 54.283
1.5 | 0.3336 | 0.00528 | -0.0289 | 63.1818
2 | 0.383 | 0.00542 | -0.0273 | 70.6642
2.5 | 0.4335 | 0.00562 | -0.0259 | 77.1352
3 | 0.484 | 0.00582 | -0.0245 | 83.1615
4 | 0.5832 | 0.00632 | -0.0215 | 92.2785
4.5 | 0.6334 | 0.00661 | -0.0201 | 95.8245
5 | 0.6898 | 0.007 | -0.0202 | 98.5429
6 | 0.8258 | 0.00807 | -0.0258 | 102.3296
6.5 | 0.8932 | 0.00865 | -0.0285 | 103.2601
7 | 0.9569 | 0.00921 | -0.0304 | 103.8979
7.5 | 1.0231 | 0.00972 | -0.0329 | 105.2572
8 | 1.0905 | 0.01024 | -0.0357 | 106.4941
8.5 | 1.1415 | 0.01076 | -0.0351 | 106.0874
9 | 1.175 | 0.01115 | -0.0306 | 105.3812
9.5 | 1.2081 | 0.01163 | -0.0262 | 103.8779
10 | 1.2399 | 0.01223 | -0.0217 | 101.3818
10.5 | 1.2677 | 0.01274 | -0.0164 | 99.5055
11 | 1.2974 | 0.01336 | -0.0117 | 97.1108
11.5 | 1.3279 | 0.01415 | -0.0076 | 93.8445
12 | 1.3611 | 0.01494 | -0.0043 | 91.1044
12.5 | 1.3922 | 0.01593 | -0.001 | 87.3949
13 | 1.4222 | 0.01708 | 0.0021 | 83.267
13.5 | 1.4523 | 0.01833 | 0.0049 | 79.2308
14 | 1.4783 | 0.01992 | 0.0077 | 74.2118
14.5 | 1.5063 | 0.0215 | 0.01 | 70.0605
15 | 1.5276 | 0.02361 | 0.0125 | 64.7014
15.5 | 1.5517 | 0.02564 | 0.0145 | 60.5187
16 | 1.5687 | 0.02831 | 0.0165 | 55.4115
16.5 | 1.5851 | 0.03115 | 0.0182 | 50.886
17 | 1.5991 | 0.03436 | 0.0196 | 46.5396
17.5 | 1.6043 | 0.03856 | 0.0206 | 41.6053
18 | 1.6136 | 0.04268 | 0.0211 | 37.8069
18.5 | 1.6165 | 0.04764 | 0.0211 | 33.9316
19 | 1.6113 | 0.05382 | 0.0204 | 29.9387
19.5 | 1.5987 | 0.06118 | 0.0189 | 26.1311
20 | 1.5893 | 0.06846 | 0.017 | 23.215

## 53. Re 2M Mach 0.25 (1)
BIGFOIL.COM POLAR EXPORT
GA 30-214
GA 30-214 |  |  |  | Cl Max: | 1.523 | at alpha= | 13.5 | deg
JavaFoil+Calcfoil stall+Eppler ext transition |  |  |  | L/D Max: | 102.614 | at alpha= | 5 | deg
Re: | 2000000 |  |  | Cd Min: | 0.00608 | at alpha= | -0.5 | deg
Mach: | 0.25 |  |  | Cl=0 at alpha= | -1.6508 | deg
|  |  |  | @ Cl=0.1, Cd= | 0.006153
|  |  |  | @ Cl=0.4, Cd= | 0.0066852
|  |  |  | @ Cl=0.6, Cd= | 0.0070082
alpha (deg) | Cl | Cd | Cm | Cl/Cd
-16 | -0.708 | 0.12232 | -0.008 | -5.788
-15.5 | -0.74 | 0.11563 | -0.009 | -6.401
-15 | -0.771 | 0.10616 | -0.01 | -7.263
-14.5 | -0.797 | 0.0977 | -0.01 | -8.157
-14 | -0.821 | 0.08786 | -0.011 | -9.341
-13.5 | -0.842 | 0.07662 | -0.013 | -10.992
-13 | -0.864 | 0.06386 | -0.014 | -13.529
-12.5 | -0.886 | 0.04988 | -0.015 | -17.763
-12 | -0.912 | 0.03514 | -0.017 | -25.946
-11.5 | -0.941 | 0.02291 | -0.019 | -41.076
-11 | -0.943 | 0.01837 | -0.02 | -51.319
-10.5 | -0.934 | 0.0157 | -0.021 | -59.483
-10 | -0.919 | 0.01407 | -0.022 | -65.307
-9.5 | -0.885 | 0.01293 | -0.023 | -68.443
-9 | -0.846 | 0.01258 | -0.023 | -67.198
-8.5 | -0.802 | 0.01152 | -0.024 | -69.584
-8 | -0.754 | 0.01087 | -0.024 | -69.324
-7.5 | -0.703 | 0.01039 | -0.025 | -67.678
-7 | -0.65 | 0.0099 | -0.026 | -65.615
-6.5 | -0.594 | 0.00951 | -0.026 | -62.483
-6 | -0.537 | 0.0091 | -0.027 | -59.01
-5.5 | -0.478 | 0.00867 | -0.028 | -55.187
-5 | -0.418 | 0.00839 | -0.028 | -49.874
-4.5 | -0.357 | 0.00796 | -0.029 | -44.917
-4 | -0.296 | 0.00793 | -0.03 | -37.281
-3.5 | -0.233 | 0.00695 | -0.03 | -33.572
-3 | -0.171 | 0.00679 | -0.031 | -25.109
-2.5 | -0.108 | 0.00656 | -0.032 | -16.403
-2 | -0.044 | 0.0064 | -0.032 | -6.927
-1.5 | 0.019 | 0.00628 | -0.033 | 3.038
-1 | 0.083 | 0.00618 | -0.034 | 13.358
-0.5 | 0.146 | 0.00608 | -0.034 | 23.998
0 | 0.211 | 0.00614 | -0.035 | 34.351
0.5 | 0.275 | 0.00644 | -0.035 | 42.675
1 | 0.339 | 0.00654 | -0.036 | 51.746
1.5 | 0.402 | 0.00669 | -0.037 | 60.124
2 | 0.466 | 0.00687 | -0.037 | 67.772
2.5 | 0.529 | 0.00664 | -0.038 | 79.719
3 | 0.592 | 0.00696 | -0.039 | 85.151
3.5 | 0.655 | 0.00734 | -0.039 | 89.346
4 | 0.718 | 0.00767 | -0.04 | 93.646
4.5 | 0.781 | 0.0077 | -0.041 | 101.303
5 | 0.843 | 0.00821 | -0.041 | 102.614
5.5 | 0.904 | 0.00884 | -0.042 | 102.289
6 | 0.965 | 0.00969 | -0.043 | 99.551
6.5 | 1.025 | 0.01021 | -0.043 | 100.356
7 | 1.084 | 0.01071 | -0.044 | 101.183
7.5 | 1.141 | 0.01123 | -0.045 | 101.619
8 | 1.198 | 0.01169 | -0.045 | 102.446
8.5 | 1.252 | 0.01276 | -0.046 | 98.146
9 | 1.306 | 0.01352 | -0.046 | 96.601
9.5 | 1.356 | 0.01435 | -0.047 | 94.499
10 | 1.404 | 0.01519 | -0.048 | 92.389
10.5 | 1.418 | 0.01666 | -0.047 | 85.101
11 | 1.448 | 0.01818 | -0.048 | 79.671
11.5 | 1.474 | 0.01984 | -0.048 | 74.284
12 | 1.494 | 0.02154 | -0.048 | 69.362
12.5 | 1.51 | 0.02365 | -0.048 | 63.825
13 | 1.52 | 0.02597 | -0.049 | 58.517
13.5 | 1.523 | 0.02891 | -0.049 | 52.679
14 | 1.519 | 0.03258 | -0.049 | 46.628
14.5 | 1.506 | 0.0373 | -0.049 | 40.378
15 | 1.485 | 0.04319 | -0.049 | 34.384
15.5 | 1.453 | 0.05139 | -0.048 | 28.279
16 | 1.409 | 0.06359 | -0.047 | 22.16
16.5 | 1.363 | 0.07665 | -0.046 | 17.788
17 | 1.318 | 0.08916 | -0.045 | 14.786
17.5 | 1.27 | 0.10289 | -0.044 | 12.343
18 | 1.22 | 0.11627 | -0.043 | 10.496
18.5 | 1.169 | 0.12974 | -0.042 | 9.008

## 54. Re 2M Mach 0.25 (2)
BIGFOIL.COM POLAR EXPORT
GA 30-214
GA 30-214 |  |  |  | Cl Max: | 1.56 | at alpha= | 17 | deg
XFOIL ncrit=9 |  |  |  | L/D Max: | 103.657 | at alpha= | 8.5 | deg
Re: | 2000000 |  |  | Cd Min: | 0.15209 | at alpha= | -19 | deg
Mach: | 0.25 |  |  | Cl=0 at alpha= | -1.7636 | deg
|  |  |  | @ Cl=0.1, Cd= | 0.0056402
|  |  |  | @ Cl=0.4, Cd= | 0.0056074
|  |  |  | @ Cl=0.6, Cd= | 0.0064898
alpha (deg) | Cl | Cd | Cm | Cl/Cd
-19 | -0.8246 | 0.15209 | -0.0117 | -5.4218
-18.5 | -0.8637 | 0.13611 | -0.021 | -6.3456
-18 | -0.9021 | 0.12109 | -0.0295 | -7.4498
-17.5 | -0.9513 | 0.10511 | -0.0387 | -9.0505
-17 | -1.0113 | 0.08832 | -0.0484 | -11.4504
-16.5 | -1.0727 | 0.07232 | -0.0577 | -14.8327
-16 | -1.1251 | 0.05798 | -0.0661 | -19.405
-15.5 | -1.1644 | 0.04537 | -0.074 | -25.6645
-15 | -1.1869 | 0.03558 | -0.0798 | -33.3586
-14.5 | -1.1932 | 0.02956 | -0.081 | -40.3654
-14 | -1.191 | 0.02552 | -0.0791 | -46.6693
-13.5 | -1.1831 | 0.02269 | -0.075 | -52.1419
-13 | -1.1712 | 0.02071 | -0.0694 | -56.5524
-12.5 | -1.1628 | 0.01937 | -0.0613 | -60.031
-12 | -1.1317 | 0.01799 | -0.0569 | -62.9072
-11.5 | -1.0777 | 0.01609 | -0.0569 | -66.9795
-11 | -1.0101 | 0.01476 | -0.0589 | -68.435
-10.5 | -0.9264 | 0.01358 | -0.0639 | -68.218
-9.5 | -0.8172 | 0.01197 | -0.0618 | -68.2707
-9 | -0.7693 | 0.01149 | -0.0591 | -66.9539
-8.5 | -0.7221 | 0.01086 | -0.0564 | -66.4917
-8 | -0.6708 | 0.01044 | -0.0544 | -64.2529
-7 | -0.5669 | 0.00949 | -0.0508 | -59.7366
-6.5 | -0.5135 | 0.00911 | -0.0493 | -56.3666
-6 | -0.4594 | 0.00874 | -0.0479 | -52.5629
-5.5 | -0.4051 | 0.00839 | -0.0467 | -48.2837
-5 | -0.3505 | 0.00807 | -0.0455 | -43.4325
-4.5 | -0.2963 | 0.00768 | -0.0443 | -38.5807
-4 | -0.2431 | 0.00722 | -0.043 | -33.6704
-3.5 | -0.1897 | 0.00682 | -0.0418 | -27.8152
-3 | -0.1355 | 0.00651 | -0.0407 | -20.8141
-2.5 | -0.0811 | 0.00623 | -0.0396 | -13.0177
-2 | -0.0261 | 0.00602 | -0.0387 | -4.3355
-1.5 | 0.0291 | 0.00585 | -0.0378 | 4.9744
-1 | 0.0837 | 0.00567 | -0.0368 | 14.7619
-0.5 | 0.1384 | 0.00557 | -0.0358 | 24.8474
0 | 0.1932 | 0.00553 | -0.0349 | 34.9367
0.5 | 0.2473 | 0.00553 | -0.0338 | 44.7197
1 | 0.2973 | 0.00549 | -0.032 | 54.153
1.5 | 0.3434 | 0.00543 | -0.0293 | 63.2413
2.5 | 0.4455 | 0.00575 | -0.0258 | 77.4783
3 | 0.4971 | 0.00595 | -0.0242 | 83.5462
3.5 | 0.5481 | 0.00622 | -0.0225 | 88.119
4 | 0.5984 | 0.00648 | -0.0206 | 92.3457
4.5 | 0.6491 | 0.00679 | -0.0188 | 95.5965
5 | 0.7069 | 0.00721 | -0.0186 | 98.0444
5.5 | 0.7822 | 0.00781 | -0.0224 | 100.1536
6 | 0.8498 | 0.0084 | -0.0244 | 101.1667
6.5 | 0.9198 | 0.009 | -0.027 | 102.2
7 | 0.9847 | 0.00962 | -0.0284 | 102.3597
7.5 | 1.0557 | 0.01019 | -0.0311 | 103.6016
8.5 | 1.162 | 0.01121 | -0.029 | 103.6574
9 | 1.1927 | 0.01175 | -0.0234 | 101.5064
9.5 | 1.2184 | 0.01228 | -0.0168 | 99.2182
10 | 1.2473 | 0.01288 | -0.011 | 96.8401
10.5 | 1.279 | 0.01365 | -0.0062 | 93.6996
11 | 1.3115 | 0.01457 | -0.0019 | 90.0137
11.5 | 1.3459 | 0.01553 | 0.0019 | 86.6645
12 | 1.3777 | 0.01676 | 0.0055 | 82.2017
12.5 | 1.407 | 0.01825 | 0.0091 | 77.0959
13 | 1.438 | 0.01979 | 0.0121 | 72.663
13.5 | 1.4642 | 0.02175 | 0.0151 | 67.3195
14 | 1.4891 | 0.02392 | 0.0179 | 62.2533
14.5 | 1.5103 | 0.02651 | 0.0204 | 56.971
15 | 1.5294 | 0.0294 | 0.0227 | 52.0204
15.5 | 1.5419 | 0.03295 | 0.0246 | 46.7951
16 | 1.555 | 0.03673 | 0.0261 | 42.336
16.5 | 1.559 | 0.04158 | 0.0269 | 37.494
17 | 1.56 | 0.04707 | 0.0271 | 33.1421
17.5 | 1.5576 | 0.05327 | 0.0266 | 29.2397
18 | 1.5456 | 0.06082 | 0.0251 | 25.4127
18.5 | 1.5224 | 0.07009 | 0.0224 | 21.7206
19 | 1.496 | 0.08013 | 0.0189 | 18.6697
19.5 | 1.4663 | 0.09087 | 0.0148 | 16.1362
20 | 1.4258 | 0.10343 | 0.0093 | 13.7852

## 55. Re 2M Mach 0.50 (1)
BIGFOIL.COM POLAR EXPORT
GA 30-214
GA 30-214 |  |  |  | Cl Max: | 1.348 | at alpha= | 9.5 | deg
JavaFoil+Calcfoil stall+Eppler ext transition |  |  |  | L/D Max: | 93.426 | at alpha= | 6 | deg
Re: | 2000000 |  |  | Cd Min: | 0.00649 | at alpha= | -1 | deg
Mach: | 0.5 |  |  | Cl=0 at alpha= | -1.65 | deg
|  |  |  | @ Cl=0.1, Cd= | 0.0065013
|  |  |  | @ Cl=0.4, Cd= | 0.0071437
|  |  |  | @ Cl=0.6, Cd= | 0.0074214
alpha (deg) | Cl | Cd | Cm | Cl/Cd
-20 | -1.041 | 0.18083 | -0.008 | -5.757
-19.5 | -1.01 | 0.17571 | -0.008 | -5.751
-19 | -0.981 | 0.17089 | -0.008 | -5.743
-18.5 | -0.954 | 0.16726 | -0.008 | -5.701
-18 | -0.926 | 0.16307 | -0.008 | -5.676
-17.5 | -0.898 | 0.15381 | -0.009 | -5.837
-17 | -0.871 | 0.15415 | -0.009 | -5.647
-16.5 | -0.845 | 0.15473 | -0.01 | -5.464
-16 | -0.818 | 0.13837 | -0.01 | -5.91
-15.5 | -0.788 | 0.13403 | -0.01 | -5.881
-15 | -0.758 | 0.1318 | -0.01 | -5.753
-14.5 | -0.73 | 0.12495 | -0.01 | -5.84
-14 | -0.701 | 0.12171 | -0.01 | -5.763
-13.5 | -0.674 | 0.11781 | -0.011 | -5.717
-13 | -0.645 | 0.11366 | -0.011 | -5.678
-12.5 | -0.617 | 0.10936 | -0.011 | -5.645
-12 | -0.59 | 0.10309 | -0.012 | -5.721
-11.5 | -0.559 | 0.09722 | -0.011 | -5.752
-11 | -0.531 | 0.08951 | -0.011 | -5.935
-10.5 | -0.503 | 0.08544 | -0.011 | -5.89
-10 | -0.475 | 0.08246 | -0.011 | -5.762
-9.5 | -0.447 | 0.07014 | -0.012 | -6.376
-9 | -0.422 | 0.05985 | -0.014 | -7.045
-8.5 | -0.499 | 0.05844 | -0.014 | -8.537
-8 | -0.694 | 0.01697 | -0.026 | -40.925
-7.5 | -0.715 | 0.01261 | -0.028 | -56.731
-7 | -0.684 | 0.0119 | -0.029 | -57.494
-6.5 | -0.639 | 0.01119 | -0.029 | -57.091
-6 | -0.585 | 0.01044 | -0.03 | -56.073
-5.5 | -0.526 | 0.00988 | -0.031 | -53.194
-5 | -0.462 | 0.00944 | -0.032 | -49.015
-4.5 | -0.396 | 0.00879 | -0.032 | -45.083
-4 | -0.329 | 0.0083 | -0.033 | -39.644
-3.5 | -0.26 | 0.00729 | -0.034 | -35.649
-3 | -0.19 | 0.00726 | -0.035 | -26.197
-2.5 | -0.12 | 0.00704 | -0.035 | -17.052
-2 | -0.049 | 0.00699 | -0.036 | -7.076
-1.5 | 0.021 | 0.00666 | -0.037 | 3.197
-1 | 0.092 | 0.00649 | -0.037 | 14.208
-0.5 | 0.163 | 0.00659 | -0.038 | 24.734
0 | 0.236 | 0.0068 | -0.039 | 34.668
0.5 | 0.307 | 0.00695 | -0.04 | 44.19
1 | 0.378 | 0.00706 | -0.04 | 53.587
1.5 | 0.449 | 0.00733 | -0.041 | 61.334
2 | 0.52 | 0.00762 | -0.042 | 68.299
2.5 | 0.591 | 0.00737 | -0.043 | 80.164
3 | 0.661 | 0.00777 | -0.043 | 85.027
3.5 | 0.731 | 0.00826 | -0.044 | 88.513
4 | 0.8 | 0.00887 | -0.045 | 90.273
4.5 | 0.869 | 0.00955 | -0.046 | 91.01
5 | 0.937 | 0.01023 | -0.046 | 91.595
5.5 | 1.004 | 0.01081 | -0.047 | 92.851
6 | 1.069 | 0.01144 | -0.048 | 93.426
6.5 | 1.132 | 0.01228 | -0.048 | 92.238
7 | 1.194 | 0.01299 | -0.049 | 91.882
7.5 | 1.25 | 0.01403 | -0.05 | 89.114
8 | 1.275 | 0.01621 | -0.05 | 78.667
8.5 | 1.313 | 0.01779 | -0.05 | 73.778
9 | 1.34 | 0.01986 | -0.05 | 67.479
9.5 | 1.348 | 0.02286 | -0.05 | 58.986
10 | 1.333 | 0.02704 | -0.05 | 49.298
10.5 | 1.261 | 0.03336 | -0.05 | 37.792
11 | 0.74 | 0.08425 | -0.037 | 8.781
11.5 | 0.748 | 0.09617 | -0.026 | 7.776
12 | 0.785 | 0.10038 | -0.033 | 7.824
12.5 | 0.807 | 0.11333 | -0.03 | 7.121
13 | 0.836 | 0.11507 | -0.031 | 7.263
13.5 | 0.866 | 0.12122 | -0.033 | 7.148
14 | 0.897 | 0.1268 | -0.035 | 7.076
14.5 | 0.927 | 0.13501 | -0.036 | 6.863

## 56. Re 2M Mach 0.50 (2)
BIGFOIL.COM POLAR EXPORT
GA 30-214
GA 30-214 |  |  |  | Cl Max: | 1.4044 | at alpha= | 12.5 | deg
XFOIL ncrit=9 |  |  |  | L/D Max: | 95.2806 | at alpha= | 6 | deg
Re: | 2000000 |  |  | Cd Min: | 0.16079 | at alpha= | -15 | deg
Mach: | 0.5 |  |  | Cl=0 at alpha= | -1.7849 | deg
|  |  |  | @ Cl=0.1, Cd= | 0.0060737
|  |  |  | @ Cl=0.4, Cd= | 0.0062112
|  |  |  | @ Cl=0.6, Cd= | 0.0069142
alpha (deg) | Cl | Cd | Cm | Cl/Cd
-15 | -0.5154 | 0.16079 | -0.015 | -3.2054
-14.5 | -0.5033 | 0.15246 | -0.0189 | -3.3012
-14 | -0.5018 | 0.14196 | -0.0237 | -3.5348
-13.5 | -0.5334 | 0.12559 | -0.0318 | -4.2472
-13 | -0.5533 | 0.113 | -0.0383 | -4.8965
-12.5 | -0.5755 | 0.10085 | -0.0447 | -5.7065
-12 | -0.6183 | 0.08674 | -0.0527 | -7.1282
-11.5 | -0.6593 | 0.0738 | -0.0601 | -8.9336
-11 | -0.6975 | 0.06161 | -0.0671 | -11.3212
-10.5 | -0.7364 | 0.04939 | -0.0747 | -14.9099
-10 | -0.7697 | 0.03628 | -0.0858 | -21.2155
-9.5 | -0.735 | 0.02193 | -0.1124 | -33.5157
-9 | -0.7321 | 0.01788 | -0.1075 | -40.9452
-8.5 | -0.7358 | 0.01551 | -0.0958 | -47.4404
-8 | -0.7215 | 0.01374 | -0.0852 | -52.5109
-7.5 | -0.6827 | 0.01233 | -0.078 | -55.369
-7 | -0.6317 | 0.01135 | -0.0725 | -55.6564
-6.5 | -0.5764 | 0.01054 | -0.0678 | -54.6869
-6 | -0.5168 | 0.00986 | -0.0641 | -52.4138
-5.5 | -0.456 | 0.00933 | -0.0608 | -48.8746
-5 | -0.3943 | 0.00887 | -0.058 | -44.4532
-4.5 | -0.3313 | 0.00844 | -0.0556 | -39.2536
-4 | -0.2689 | 0.00803 | -0.0534 | -33.4869
-3.5 | -0.2091 | 0.00752 | -0.051 | -27.8059
-3 | -0.1495 | 0.00703 | -0.0487 | -21.266
-2.5 | -0.0882 | 0.0067 | -0.0468 | -13.1642
-2 | -0.0265 | 0.00643 | -0.045 | -4.1213
-1.5 | 0.0351 | 0.00623 | -0.0434 | 5.634
-1 | 0.0961 | 0.00608 | -0.0416 | 15.8059
-0.5 | 0.1578 | 0.00598 | -0.0401 | 26.388
0 | 0.2187 | 0.00597 | -0.0384 | 36.6332
0.5 | 0.2784 | 0.00603 | -0.0365 | 46.1692
1 | 0.3347 | 0.00622 | -0.034 | 53.8103
1.5 | 0.3882 | 0.00623 | -0.0309 | 62.3114
2 | 0.4384 | 0.00615 | -0.0271 | 71.2846
2.5 | 0.493 | 0.00634 | -0.024 | 77.7603
3 | 0.5484 | 0.0066 | -0.021 | 83.0909
3.5 | 0.6026 | 0.00693 | -0.0177 | 86.9553
4 | 0.6541 | 0.00728 | -0.0138 | 89.8489
4.5 | 0.7046 | 0.00767 | -0.0096 | 91.8644
5 | 0.7747 | 0.0083 | -0.0095 | 93.3373
5.5 | 0.8717 | 0.00921 | -0.0149 | 94.6471
6 | 0.9509 | 0.00998 | -0.0162 | 95.2806
6.5 | 1.0261 | 0.01079 | -0.0165 | 95.0973
7 | 1.0961 | 0.01159 | -0.0158 | 94.5729
7.5 | 1.119 | 0.01229 | -0.0064 | 91.0496
8 | 1.1523 | 0.01323 | 0.0008 | 87.0975
8.5 | 1.1911 | 0.01435 | 0.0067 | 83.0035
9 | 1.2299 | 0.01576 | 0.0122 | 78.0393
9.5 | 1.2671 | 0.01749 | 0.0174 | 72.4471
10 | 1.3017 | 0.01962 | 0.0223 | 66.3456
10.5 | 1.3356 | 0.02203 | 0.0268 | 60.6264
11 | 1.3631 | 0.02504 | 0.031 | 54.4369
11.5 | 1.3839 | 0.02872 | 0.0348 | 48.1859
12 | 1.4 | 0.03305 | 0.038 | 42.3601
12.5 | 1.4044 | 0.0386 | 0.0401 | 36.3834
13 | 1.4009 | 0.04522 | 0.041 | 30.9797
13.5 | 1.3862 | 0.05321 | 0.0404 | 26.0515
14 | 1.361 | 0.06261 | 0.0381 | 21.7377
14.5 | 1.3275 | 0.07315 | 0.0345 | 18.1476
15 | 1.2898 | 0.08447 | 0.0298 | 15.2693
15.5 | 1.2489 | 0.09648 | 0.0242 | 12.9447
16 | 1.2089 | 0.10886 | 0.0178 | 11.1051
16.5 | 1.1703 | 0.12167 | 0.0107 | 9.6186
17 | 1.1356 | 0.13454 | 0.003 | 8.4406
17.5 | 1.1073 | 0.14727 | -0.0049 | 7.5188

## 57. Re 3M Mach 0.00 (1)
BIGFOIL.COM POLAR EXPORT
GA 30-214
GA 30-214 |  |  |  | Cl Max: | 1.61 | at alpha= | 15.5 | deg
JavaFoil+Calcfoil stall+Eppler ext transition |  |  |  | L/D Max: | 111.376 | at alpha= | 8 | deg
Re: | 3000000 |  |  | Cd Min: | 0.00588 | at alpha= | -1 | deg
Mach: | 0 |  |  | Cl=0 at alpha= | -1.6475 | deg
|  |  |  | @ Cl=0.1, Cd= | 0.0059357
|  |  |  | @ Cl=0.4, Cd= | 0.0064879
|  |  |  | @ Cl=0.6, Cd= | 0.0066608
alpha (deg) | Cl | Cd | Cm | Cl/Cd
-18 | -0.926 | 0.11824 | -0.008 | -7.828
-17.5 | -0.939 | 0.11023 | -0.009 | -8.515
-17 | -0.953 | 0.09991 | -0.01 | -9.537
-16.5 | -0.964 | 0.09113 | -0.01 | -10.58
-16 | -0.985 | 0.07507 | -0.011 | -13.119
-15.5 | -0.998 | 0.06449 | -0.012 | -15.471
-15 | -0.997 | 0.06107 | -0.013 | -16.334
-14.5 | -1.013 | 0.04824 | -0.014 | -21.002
-14 | -1.02 | 0.0399 | -0.015 | -25.567
-13.5 | -1.04 | 0.0284 | -0.016 | -36.601
-13 | -1.048 | 0.02167 | -0.017 | -48.37
-12.5 | -1.041 | 0.01864 | -0.018 | -55.848
-12 | -1.029 | 0.01611 | -0.018 | -63.915
-11.5 | -1.014 | 0.01451 | -0.019 | -69.85
-11 | -0.993 | 0.01333 | -0.02 | -74.537
-10.5 | -0.959 | 0.0123 | -0.021 | -77.924
-10 | -0.921 | 0.01155 | -0.021 | -79.746
-9.5 | -0.88 | 0.01113 | -0.022 | -79.024
-9 | -0.836 | 0.01062 | -0.022 | -78.729
-8.5 | -0.789 | 0.00963 | -0.023 | -81.897
-8 | -0.739 | 0.00965 | -0.024 | -76.605
-7.5 | -0.687 | 0.00923 | -0.024 | -74.448
-7 | -0.634 | 0.00855 | -0.025 | -74.131
-6.5 | -0.578 | 0.00862 | -0.026 | -67.126
-6 | -0.522 | 0.00828 | -0.026 | -63.089
-5.5 | -0.465 | 0.00806 | -0.027 | -57.607
-5 | -0.406 | 0.0075 | -0.027 | -54.112
-4.5 | -0.347 | 0.00747 | -0.028 | -46.409
-4 | -0.287 | 0.00676 | -0.029 | -42.381
-3.5 | -0.226 | 0.00653 | -0.029 | -34.616
-3 | -0.165 | 0.00637 | -0.03 | -25.964
-2.5 | -0.104 | 0.00618 | -0.031 | -16.875
-2 | -0.043 | 0.00608 | -0.031 | -7.062
-1.5 | 0.018 | 0.00612 | -0.032 | 3.015
-1 | 0.08 | 0.00588 | -0.032 | 13.598
-0.5 | 0.141 | 0.00605 | -0.033 | 23.354
0 | 0.204 | 0.00613 | -0.034 | 33.32
0.5 | 0.266 | 0.00621 | -0.034 | 42.862
1 | 0.328 | 0.00637 | -0.035 | 51.507
1.5 | 0.39 | 0.00646 | -0.036 | 60.309
2 | 0.451 | 0.00663 | -0.036 | 68.025
2.5 | 0.513 | 0.00683 | -0.037 | 75.009
3 | 0.574 | 0.00655 | -0.038 | 87.59
3.5 | 0.635 | 0.00681 | -0.038 | 93.176
4 | 0.696 | 0.00714 | -0.039 | 97.463
4.5 | 0.756 | 0.00724 | -0.039 | 104.457
5 | 0.817 | 0.00766 | -0.04 | 106.57
5.5 | 0.876 | 0.00843 | -0.041 | 103.923
6 | 0.935 | 0.00875 | -0.041 | 106.858
6.5 | 0.994 | 0.00917 | -0.042 | 108.39
7 | 1.052 | 0.0096 | -0.043 | 109.634
7.5 | 1.109 | 0.00998 | -0.043 | 111.043
8 | 1.164 | 0.01045 | -0.044 | 111.376
8.5 | 1.219 | 0.01115 | -0.045 | 109.35
9 | 1.272 | 0.01182 | -0.045 | 107.65
9.5 | 1.324 | 0.01232 | -0.046 | 107.419
10 | 1.373 | 0.013 | -0.046 | 105.582
10.5 | 1.42 | 0.0137 | -0.047 | 103.621
11 | 1.463 | 0.01447 | -0.047 | 101.134
11.5 | 1.503 | 0.01548 | -0.048 | 97.128
12 | 1.507 | 0.01684 | -0.048 | 89.511
12.5 | 1.534 | 0.01813 | -0.048 | 84.596
13 | 1.556 | 0.01965 | -0.048 | 79.181
13.5 | 1.575 | 0.02136 | -0.048 | 73.709
14 | 1.589 | 0.02334 | -0.049 | 68.088
14.5 | 1.6 | 0.02572 | -0.049 | 62.213
15 | 1.607 | 0.02844 | -0.049 | 56.499
15.5 | 1.61 | 0.03155 | -0.049 | 51.034
16 | 1.607 | 0.03542 | -0.049 | 45.372
16.5 | 1.601 | 0.03979 | -0.049 | 40.224
17 | 1.588 | 0.0455 | -0.049 | 34.898
17.5 | 1.57 | 0.05261 | -0.049 | 29.849
18 | 1.554 | 0.05897 | -0.049 | 26.345
18.5 | 1.525 | 0.07038 | -0.048 | 21.663
19 | 1.505 | 0.07775 | -0.048 | 19.352
19.5 | 1.47 | 0.09027 | -0.047 | 16.283
20 | 1.437 | 0.09965 | -0.046 | 14.419

## 58. Re 3M Mach 0.00 (2)
BIGFOIL.COM POLAR EXPORT
GA 30-214
GA 30-214 |  |  |  | Cl Max: | 1.6935 | at alpha= | 19 | deg
XFOIL ncrit=9 |  |  |  | L/D Max: | 116.387 | at alpha= | 9 | deg
Re: | 3000000 |  |  | Cd Min: | 0.06726 | at alpha= | -20 | deg
Mach: | 0 |  |  | Cl=0 at alpha= | -1.757 | deg
|  |  |  | @ Cl=0.1, Cd= | 0.005308
|  |  |  | @ Cl=0.4, Cd= | 0.0053498
|  |  |  | @ Cl=0.6, Cd= | 0.0061325
alpha (deg) | Cl | Cd | Cm | Cl/Cd
-20 | -1.3592 | 0.06726 | -0.056 | -20.2081
-19.5 | -1.411 | 0.0534 | -0.0638 | -26.4232
-19 | -1.4368 | 0.04348 | -0.0692 | -33.0451
-18.5 | -1.4492 | 0.03603 | -0.0726 | -40.222
-18 | -1.4471 | 0.03117 | -0.0735 | -46.4261
-17.5 | -1.44 | 0.02746 | -0.0729 | -52.4399
-17 | -1.4277 | 0.02463 | -0.0712 | -57.9659
-16.5 | -1.4112 | 0.02246 | -0.0687 | -62.8317
-16 | -1.391 | 0.02078 | -0.0656 | -66.9394
-15.5 | -1.3685 | 0.01944 | -0.0619 | -70.3961
-15 | -1.3456 | 0.01836 | -0.0575 | -73.2898
-14.5 | -1.3269 | 0.01752 | -0.0516 | -75.7363
-14 | -1.3091 | 0.01641 | -0.0453 | -79.7745
-13.5 | -1.2722 | 0.01544 | -0.0426 | -82.3964
-13 | -1.2122 | 0.01454 | -0.0445 | -83.37
-12.5 | -1.156 | 0.01377 | -0.0452 | -83.9506
-11.5 | -1.0202 | 0.01212 | -0.0517 | -84.1749
-11 | -0.945 | 0.01138 | -0.0563 | -83.0404
-10.5 | -0.8978 | 0.01102 | -0.0547 | -81.4701
-10 | -0.8532 | 0.0106 | -0.0525 | -80.4906
-9.5 | -0.807 | 0.01018 | -0.0505 | -79.2731
-8.5 | -0.7084 | 0.00942 | -0.0479 | -75.2017
-8 | -0.6572 | 0.00911 | -0.0469 | -72.1405
-7.5 | -0.6065 | 0.00875 | -0.0457 | -69.3143
-7 | -0.5541 | 0.00841 | -0.0449 | -65.8859
-6.5 | -0.502 | 0.00813 | -0.044 | -61.7466
-6 | -0.4495 | 0.00785 | -0.0431 | -57.2611
-5.5 | -0.3961 | 0.00756 | -0.0425 | -52.3942
-5 | -0.3428 | 0.0073 | -0.0417 | -46.9589
-4.5 | -0.2897 | 0.00701 | -0.041 | -41.3267
-4 | -0.2374 | 0.00664 | -0.0401 | -35.753
-3.5 | -0.1852 | 0.0063 | -0.0392 | -29.3968
-3 | -0.1325 | 0.00602 | -0.0384 | -22.01
-2.5 | -0.0792 | 0.0058 | -0.0377 | -13.6552
-2 | -0.026 | 0.00561 | -0.0369 | -4.6346
-1.5 | 0.0275 | 0.00547 | -0.0362 | 5.0274
-1 | 0.0804 | 0.00536 | -0.0354 | 15
-0.5 | 0.1332 | 0.00522 | -0.0346 | 25.5172
0 | 0.1864 | 0.00522 | -0.0339 | 35.7088
0.5 | 0.2385 | 0.0053 | -0.0329 | 45
1 | 0.289 | 0.00545 | -0.0317 | 53.0275
1.5 | 0.3388 | 0.00544 | -0.0304 | 62.2794
2 | 0.3859 | 0.00533 | -0.0284 | 72.4015
2.5 | 0.4358 | 0.0054 | -0.027 | 80.7037
3 | 0.4864 | 0.00559 | -0.0258 | 87.0125
3.5 | 0.5369 | 0.00582 | -0.0245 | 92.2509
4 | 0.5865 | 0.00606 | -0.0231 | 96.7822
5 | 0.6833 | 0.00658 | -0.0199 | 103.845
5.5 | 0.7334 | 0.00689 | -0.0187 | 106.4441
6 | 0.8032 | 0.00737 | -0.022 | 108.9824
7 | 0.9376 | 0.00837 | -0.0276 | 112.0191
7.5 | 0.9989 | 0.00884 | -0.029 | 112.9977
8 | 1.0629 | 0.00928 | -0.0311 | 114.5366
8.5 | 1.1283 | 0.00974 | -0.0336 | 115.8419
9 | 1.1918 | 0.01024 | -0.0358 | 116.3867
9.5 | 1.2274 | 0.01069 | -0.032 | 114.8176
10 | 1.2602 | 0.01118 | -0.0277 | 112.7191
10.5 | 1.2949 | 0.01166 | -0.0238 | 111.0549
11 | 1.3242 | 0.01221 | -0.019 | 108.4521
11.5 | 1.3532 | 0.0128 | -0.0143 | 105.7188
12 | 1.3862 | 0.01344 | -0.0106 | 103.1399
12.5 | 1.4175 | 0.01427 | -0.0071 | 99.3343
13 | 1.4503 | 0.01513 | -0.0041 | 95.8559
13.5 | 1.4815 | 0.01614 | -0.0012 | 91.7906
14 | 1.5107 | 0.01735 | 0.0017 | 87.072
14.5 | 1.5402 | 0.01863 | 0.0041 | 82.6731
15 | 1.5655 | 0.02025 | 0.0067 | 77.3086
15.5 | 1.5917 | 0.02191 | 0.0089 | 72.6472
16 | 1.6148 | 0.02386 | 0.011 | 67.6781
16.5 | 1.6328 | 0.02628 | 0.0131 | 62.1309
17 | 1.6534 | 0.02863 | 0.0147 | 57.7506
17.5 | 1.6673 | 0.03161 | 0.0163 | 52.746
18 | 1.6767 | 0.03517 | 0.0176 | 47.6742
18.5 | 1.6887 | 0.0387 | 0.0184 | 43.6357
19 | 1.6935 | 0.04313 | 0.0189 | 39.265
19.5 | 1.6912 | 0.04857 | 0.0187 | 34.8198
20 | 1.6897 | 0.05422 | 0.0181 | 31.1638

## 59. Re 3M Mach 0.10 (1)
BIGFOIL.COM POLAR EXPORT
GA 30-214
GA 30-214 |  |  |  | Cl Max: | 1.596 | at alpha= | 15 | deg
JavaFoil+Calcfoil stall+Eppler ext transition |  |  |  | L/D Max: | 111.156 | at alpha= | 8 | deg
Re: | 3000000 |  |  | Cd Min: | 0.00594 | at alpha= | -1 | deg
Mach: | 0.1 |  |  | Cl=0 at alpha= | -1.6532 | deg
|  |  |  | @ Cl=0.1, Cd= | 0.0059755
|  |  |  | @ Cl=0.4, Cd= | 0.0065431
|  |  |  | @ Cl=0.6, Cd= | 0.0066431
alpha (deg) | Cl | Cd | Cm | Cl/Cd
-17.5 | -0.901 | 0.11511 | -0.009 | -7.826
-17 | -0.916 | 0.10665 | -0.009 | -8.585
-16.5 | -0.931 | 0.09643 | -0.01 | -9.658
-16 | -0.953 | 0.0806 | -0.011 | -11.829
-15.5 | -0.967 | 0.07105 | -0.012 | -13.607
-15 | -0.971 | 0.06634 | -0.012 | -14.631
-14.5 | -0.989 | 0.05263 | -0.014 | -18.795
-14 | -0.999 | 0.04364 | -0.014 | -22.891
-13.5 | -1.014 | 0.03297 | -0.016 | -30.758
-13 | -1.029 | 0.02429 | -0.017 | -42.364
-12.5 | -1.031 | 0.01954 | -0.018 | -52.744
-12 | -1.021 | 0.01676 | -0.018 | -60.926
-11.5 | -1.009 | 0.01488 | -0.019 | -67.799
-11 | -0.992 | 0.01351 | -0.02 | -73.428
-10.5 | -0.959 | 0.01246 | -0.021 | -76.941
-10 | -0.922 | 0.0122 | -0.021 | -75.513
-9.5 | -0.881 | 0.01121 | -0.022 | -78.587
-9 | -0.838 | 0.01065 | -0.023 | -78.661
-8.5 | -0.791 | 0.00976 | -0.023 | -81.045
-8 | -0.741 | 0.00976 | -0.024 | -75.998
-7.5 | -0.69 | 0.00933 | -0.024 | -73.884
-7 | -0.636 | 0.00865 | -0.025 | -73.545
-6.5 | -0.581 | 0.00859 | -0.026 | -67.658
-6 | -0.524 | 0.00838 | -0.026 | -62.557
-5.5 | -0.467 | 0.00806 | -0.027 | -57.933
-5 | -0.408 | 0.0076 | -0.028 | -53.673
-4.5 | -0.348 | 0.00755 | -0.028 | -46.107
-4 | -0.288 | 0.00677 | -0.029 | -42.569
-3.5 | -0.227 | 0.00654 | -0.029 | -34.77
-3 | -0.166 | 0.00643 | -0.03 | -25.817
-2.5 | -0.105 | 0.00624 | -0.031 | -16.781
-2 | -0.043 | 0.00608 | -0.031 | -7.092
-1.5 | 0.019 | 0.00608 | -0.032 | 3.054
-1 | 0.08 | 0.00594 | -0.033 | 13.517
-0.5 | 0.142 | 0.00605 | -0.033 | 23.489
0 | 0.205 | 0.00617 | -0.034 | 33.273
0.5 | 0.267 | 0.00621 | -0.035 | 43.045
1 | 0.33 | 0.00633 | -0.035 | 52.02
1.5 | 0.392 | 0.00653 | -0.036 | 59.968
2 | 0.453 | 0.00663 | -0.036 | 68.419
2.5 | 0.515 | 0.00686 | -0.037 | 75.112
3 | 0.577 | 0.00653 | -0.038 | 88.252
3.5 | 0.638 | 0.00683 | -0.038 | 93.39
4 | 0.699 | 0.00719 | -0.039 | 97.249
4.5 | 0.76 | 0.00724 | -0.04 | 104.96
5 | 0.821 | 0.00771 | -0.04 | 106.476
5.5 | 0.881 | 0.00842 | -0.041 | 104.518
6 | 0.94 | 0.00875 | -0.042 | 107.397
6.5 | 0.999 | 0.00927 | -0.042 | 107.778
7 | 1.057 | 0.00964 | -0.043 | 109.605
7.5 | 1.114 | 0.01009 | -0.043 | 110.431
8 | 1.17 | 0.01052 | -0.044 | 111.156
8.5 | 1.224 | 0.01124 | -0.045 | 108.89
9 | 1.278 | 0.01193 | -0.045 | 107.07
9.5 | 1.329 | 0.01244 | -0.046 | 106.779
10 | 1.378 | 0.01316 | -0.046 | 104.744
10.5 | 1.425 | 0.01387 | -0.047 | 102.682
11 | 1.467 | 0.01462 | -0.048 | 100.389
11.5 | 1.507 | 0.01565 | -0.048 | 96.267
12 | 1.507 | 0.0172 | -0.048 | 87.655
12.5 | 1.533 | 0.01856 | -0.048 | 82.562
13 | 1.554 | 0.02019 | -0.048 | 76.942
13.5 | 1.57 | 0.02202 | -0.049 | 71.312
14 | 1.583 | 0.02409 | -0.049 | 65.73
14.5 | 1.592 | 0.02664 | -0.049 | 59.75
15 | 1.596 | 0.02936 | -0.049 | 54.378
15.5 | 1.596 | 0.03297 | -0.049 | 48.403
16 | 1.59 | 0.0368 | -0.049 | 43.212
16.5 | 1.579 | 0.04187 | -0.049 | 37.706
17 | 1.562 | 0.0482 | -0.049 | 32.41
17.5 | 1.54 | 0.05593 | -0.049 | 27.539
18 | 1.516 | 0.0643 | -0.048 | 23.586
18.5 | 1.488 | 0.07441 | -0.048 | 19.997
19 | 1.46 | 0.08472 | -0.047 | 17.234
19.5 | 1.424 | 0.09671 | -0.046 | 14.72
20 | 1.385 | 0.1084 | -0.046 | 12.774

## 60. Re 3M Mach 0.10 (2)
BIGFOIL.COM POLAR EXPORT
GA 30-214
GA 30-214 |  |  |  | Cl Max: | 1.6817 | at alpha= | 18.5 | deg
XFOIL ncrit=9 |  |  |  | L/D Max: | 115.874 | at alpha= | 9 | deg
Re: | 3000000 |  |  | Cd Min: | 0.08687 | at alpha= | -20 | deg
Mach: | 0.1 |  |  | Cl=0 at alpha= | -1.757 | deg
|  |  |  | @ Cl=0.1, Cd= | 0.0053196
|  |  |  | @ Cl=0.4, Cd= | 0.0053745
|  |  |  | @ Cl=0.6, Cd= | 0.0061399
alpha (deg) | Cl | Cd | Cm | Cl/Cd
-20 | -1.2447 | 0.08687 | -0.0462 | -14.3283
-19.5 | -1.3283 | 0.06769 | -0.0572 | -19.6233
-19 | -1.3835 | 0.05332 | -0.0653 | -25.9471
-18.5 | -1.4144 | 0.04261 | -0.0714 | -33.1941
-18 | -1.4226 | 0.0356 | -0.0745 | -39.9607
-17.5 | -1.4228 | 0.0305 | -0.0754 | -46.6492
-17 | -1.4159 | 0.02678 | -0.0745 | -52.8715
-16.5 | -1.4031 | 0.02402 | -0.0724 | -58.4138
-16 | -1.3856 | 0.02195 | -0.0696 | -63.1253
-15.5 | -1.3654 | 0.0203 | -0.066 | -67.2611
-15 | -1.3432 | 0.01901 | -0.0618 | -70.6575
-14.5 | -1.3224 | 0.01799 | -0.0564 | -73.5075
-14 | -1.3049 | 0.01715 | -0.0498 | -76.0875
-13.5 | -1.2805 | 0.01596 | -0.0447 | -80.2318
-13 | -1.2208 | 0.0149 | -0.0463 | -81.9329
-12.5 | -1.1639 | 0.01405 | -0.047 | -82.8399
-11.5 | -1.0269 | 0.01239 | -0.0531 | -82.8814
-11 | -0.9504 | 0.01153 | -0.0579 | -82.4284
-10.5 | -0.903 | 0.01113 | -0.0561 | -81.1321
-10 | -0.8574 | 0.01077 | -0.0538 | -79.61
-9.5 | -0.8118 | 0.01028 | -0.0517 | -78.9689
-8.5 | -0.7127 | 0.00949 | -0.0488 | -75.1001
-8 | -0.6613 | 0.00916 | -0.0476 | -72.1943
-7 | -0.5573 | 0.00847 | -0.0455 | -65.7969
-6.5 | -0.5048 | 0.00818 | -0.0446 | -61.7115
-6 | -0.452 | 0.00789 | -0.0437 | -57.2877
-5.5 | -0.3983 | 0.00759 | -0.0429 | -52.4769
-5 | -0.3447 | 0.00732 | -0.0422 | -47.0902
-4.5 | -0.2914 | 0.00704 | -0.0414 | -41.392
-4 | -0.2387 | 0.00667 | -0.0405 | -35.7871
-3.5 | -0.1863 | 0.00631 | -0.0395 | -29.5246
-3 | -0.1331 | 0.00604 | -0.0387 | -22.0364
-2.5 | -0.0796 | 0.00581 | -0.0379 | -13.7005
-2 | -0.0261 | 0.00563 | -0.0372 | -4.6359
-1.5 | 0.0276 | 0.00548 | -0.0365 | 5.0365
-1 | 0.0809 | 0.00537 | -0.0356 | 15.0652
-0.5 | 0.134 | 0.00523 | -0.0348 | 25.6214
0 | 0.1875 | 0.00523 | -0.034 | 35.8509
0.5 | 0.2397 | 0.00532 | -0.033 | 45.0564
1 | 0.2905 | 0.00548 | -0.0318 | 53.0109
1.5 | 0.3406 | 0.00547 | -0.0304 | 62.2669
2 | 0.3879 | 0.00536 | -0.0285 | 72.3694
2.5 | 0.438 | 0.00542 | -0.027 | 80.8118
3 | 0.4888 | 0.00562 | -0.0257 | 86.9751
3.5 | 0.5396 | 0.00584 | -0.0245 | 92.3973
4 | 0.5896 | 0.00608 | -0.023 | 96.9737
4.5 | 0.6382 | 0.00636 | -0.0214 | 100.3459
5 | 0.6863 | 0.00662 | -0.0196 | 103.6707
5.5 | 0.7368 | 0.00693 | -0.0183 | 106.3203
6 | 0.8076 | 0.00742 | -0.0217 | 108.841
7 | 0.9432 | 0.00841 | -0.0273 | 112.1522
7.5 | 1.0047 | 0.00889 | -0.0287 | 113.0146
8 | 1.0694 | 0.00937 | -0.0308 | 114.1302
8.5 | 1.1352 | 0.00984 | -0.0332 | 115.3659
9 | 1.1993 | 0.01035 | -0.0354 | 115.8744
9.5 | 1.232 | 0.01078 | -0.0308 | 114.2857
10 | 1.2644 | 0.0113 | -0.0263 | 111.8938
10.5 | 1.2987 | 0.0118 | -0.0222 | 110.0593
11 | 1.3262 | 0.01233 | -0.0168 | 107.5588
11.5 | 1.3558 | 0.013 | -0.0122 | 104.2923
12 | 1.3899 | 0.01367 | -0.0087 | 101.6752
12.5 | 1.4222 | 0.01452 | -0.0052 | 97.9477
13 | 1.4535 | 0.01551 | -0.002 | 93.7137
13.5 | 1.4855 | 0.01655 | 0.0008 | 89.7583
14 | 1.5135 | 0.01791 | 0.0038 | 84.5059
14.5 | 1.5435 | 0.01925 | 0.0063 | 80.1818
15 | 1.5672 | 0.02108 | 0.009 | 74.3454
15.5 | 1.5942 | 0.02277 | 0.0111 | 70.0132
16 | 1.6149 | 0.02501 | 0.0133 | 64.5702
16.5 | 1.6341 | 0.02747 | 0.0153 | 59.4867
17 | 1.652 | 0.03014 | 0.017 | 54.8109
17.5 | 1.6626 | 0.03358 | 0.0185 | 49.5116
18 | 1.6735 | 0.0372 | 0.0196 | 44.9866
18.5 | 1.6817 | 0.0413 | 0.0202 | 40.7191
19 | 1.6817 | 0.04645 | 0.0203 | 36.2045
19.5 | 1.6784 | 0.0523 | 0.0198 | 32.0918
20 | 1.6739 | 0.05851 | 0.0188 | 28.6088

## 61. Re 3M Mach 0.25 (1)
BIGFOIL.COM POLAR EXPORT
GA 30-214
GA 30-214 |  |  |  | Cl Max: | 1.532 | at alpha= | 13.5 | deg
JavaFoil+Calcfoil stall+Eppler ext transition |  |  |  | L/D Max: | 108.804 | at alpha= | 8 | deg
Re: | 3000000 |  |  | Cd Min: | 0.00599 | at alpha= | -1 | deg
Mach: | 0.25 |  |  | Cl=0 at alpha= | -1.6508 | deg
|  |  |  | @ Cl=0.1, Cd= | 0.0060548
|  |  |  | @ Cl=0.4, Cd= | 0.006614
|  |  |  | @ Cl=0.6, Cd= | 0.0067308
alpha (deg) | Cl | Cd | Cm | Cl/Cd
-16.5 | -0.672 | 0.12654 | -0.008 | -5.314
-16 | -0.712 | 0.11579 | -0.009 | -6.146
-15.5 | -0.744 | 0.11009 | -0.009 | -6.76
-15 | -0.776 | 0.09982 | -0.01 | -7.776
-14.5 | -0.806 | 0.08896 | -0.011 | -9.061
-14 | -0.832 | 0.07807 | -0.012 | -10.658
-13.5 | -0.859 | 0.06526 | -0.014 | -13.159
-13 | -0.891 | 0.04851 | -0.015 | -18.369
-12.5 | -0.915 | 0.03673 | -0.017 | -24.906
-12 | -0.952 | 0.02273 | -0.018 | -41.868
-11.5 | -0.957 | 0.01884 | -0.019 | -50.786
-11 | -0.955 | 0.01576 | -0.02 | -60.617
-10.5 | -0.944 | 0.01363 | -0.021 | -69.282
-10 | -0.92 | 0.013 | -0.022 | -70.769
-9.5 | -0.885 | 0.01196 | -0.023 | -73.993
-9 | -0.846 | 0.01131 | -0.023 | -74.802
-8.5 | -0.802 | 0.01072 | -0.024 | -74.779
-8 | -0.754 | 0.01011 | -0.024 | -74.586
-7.5 | -0.703 | 0.00969 | -0.025 | -72.537
-7 | -0.65 | 0.00895 | -0.026 | -72.588
-6.5 | -0.594 | 0.00888 | -0.026 | -66.949
-6 | -0.537 | 0.00851 | -0.027 | -63.102
-5.5 | -0.478 | 0.0081 | -0.028 | -59.062
-5 | -0.418 | 0.00786 | -0.028 | -53.198
-4.5 | -0.357 | 0.00745 | -0.029 | -47.955
-4 | -0.296 | 0.00745 | -0.03 | -39.665
-3.5 | -0.233 | 0.00667 | -0.03 | -34.984
-3 | -0.171 | 0.00648 | -0.031 | -26.313
-2.5 | -0.108 | 0.00627 | -0.032 | -17.156
-2 | -0.044 | 0.00615 | -0.032 | -7.208
-1.5 | 0.019 | 0.006 | -0.033 | 3.178
-1 | 0.083 | 0.00599 | -0.034 | 13.784
-0.5 | 0.146 | 0.00623 | -0.034 | 23.42
0 | 0.211 | 0.00629 | -0.035 | 33.562
0.5 | 0.275 | 0.00633 | -0.035 | 43.436
1 | 0.339 | 0.00643 | -0.036 | 52.68
1.5 | 0.402 | 0.00662 | -0.037 | 60.766
2 | 0.466 | 0.00677 | -0.037 | 68.825
2.5 | 0.529 | 0.00699 | -0.038 | 75.708
3 | 0.592 | 0.00668 | -0.039 | 88.73
3.5 | 0.655 | 0.00708 | -0.039 | 92.62
4 | 0.718 | 0.0074 | -0.04 | 97.001
4.5 | 0.781 | 0.00744 | -0.041 | 104.843
5 | 0.843 | 0.00794 | -0.041 | 106.139
5.5 | 0.904 | 0.00872 | -0.042 | 103.676
6 | 0.965 | 0.00908 | -0.043 | 106.27
6.5 | 1.025 | 0.00959 | -0.043 | 106.85
7 | 1.084 | 0.01005 | -0.044 | 107.86
7.5 | 1.141 | 0.01052 | -0.045 | 108.537
8 | 1.198 | 0.01101 | -0.045 | 108.804
8.5 | 1.252 | 0.01187 | -0.046 | 105.555
9 | 1.306 | 0.01263 | -0.047 | 103.389
9.5 | 1.356 | 0.01329 | -0.047 | 102.011
10 | 1.404 | 0.01411 | -0.048 | 99.476
10.5 | 1.448 | 0.01422 | -0.048 | 101.845
11 | 1.456 | 0.01651 | -0.048 | 88.182
11.5 | 1.482 | 0.01797 | -0.048 | 82.462
12 | 1.503 | 0.01945 | -0.049 | 77.282
12.5 | 1.518 | 0.02135 | -0.049 | 71.109
13 | 1.528 | 0.02344 | -0.049 | 65.194
13.5 | 1.532 | 0.02603 | -0.049 | 58.835
14 | 1.529 | 0.02922 | -0.049 | 52.305
14.5 | 1.518 | 0.03314 | -0.049 | 45.8
15 | 1.5 | 0.03776 | -0.049 | 39.725
15.5 | 1.469 | 0.04486 | -0.049 | 32.754
16 | 1.431 | 0.05406 | -0.048 | 26.464
16.5 | 1.384 | 0.06592 | -0.047 | 20.992
17 | 1.336 | 0.07815 | -0.046 | 17.092
17.5 | 1.285 | 0.09181 | -0.045 | 13.993
18 | 1.232 | 0.10601 | -0.044 | 11.618
18.5 | 1.179 | 0.1183 | -0.043 | 9.969

## 62. Re 3M Mach 0.25 (2)
BIGFOIL.COM POLAR EXPORT
GA 30-214
GA 30-214 |  |  |  | Cl Max: | 1.6327 | at alpha= | 17.5 | deg
XFOIL ncrit=9 |  |  |  | L/D Max: | 113.698 | at alpha= | 8.5 | deg
Re: | 3000000 |  |  | Cd Min: | 0.1672 | at alpha= | -20 | deg
Mach: | 0.25 |  |  | Cl=0 at alpha= | -1.7595 | deg
|  |  |  | @ Cl=0.1, Cd= | 0.0054077
|  |  |  | @ Cl=0.4, Cd= | 0.0054804
|  |  |  | @ Cl=0.6, Cd= | 0.0062237
alpha (deg) | Cl | Cd | Cm | Cl/Cd
-20 | -0.8432 | 0.1672 | -0.0022 | -5.0431
-19.5 | -0.8765 | 0.15172 | -0.0117 | -5.7771
-19 | -0.9175 | 0.13578 | -0.0212 | -6.7573
-18.5 | -0.9732 | 0.11827 | -0.0317 | -8.2286
-18 | -1.037 | 0.1005 | -0.0422 | -10.3184
-17.5 | -1.1184 | 0.0812 | -0.0538 | -13.7734
-17 | -1.2018 | 0.06276 | -0.0651 | -19.1491
-16.5 | -1.2537 | 0.04877 | -0.0737 | -25.7064
-16 | -1.2785 | 0.03845 | -0.08 | -33.251
-15.5 | -1.29 | 0.03124 | -0.0828 | -41.2932
-15 | -1.291 | 0.02647 | -0.082 | -48.7722
-14.5 | -1.2831 | 0.02323 | -0.0789 | -55.2346
-14 | -1.2708 | 0.02087 | -0.0743 | -60.8912
-13.5 | -1.2556 | 0.01918 | -0.0683 | -65.464
-13 | -1.2504 | 0.01802 | -0.059 | -69.3896
-12.5 | -1.199 | 0.01627 | -0.0584 | -73.6939
-12 | -1.1425 | 0.01494 | -0.058 | -76.4726
-11.5 | -1.0663 | 0.01378 | -0.0613 | -77.3803
-11 | -0.9764 | 0.01272 | -0.0673 | -76.761
-10.5 | -0.9286 | 0.01195 | -0.0648 | -77.7071
-10 | -0.8847 | 0.01142 | -0.0612 | -77.4694
-9.5 | -0.8362 | 0.01094 | -0.0585 | -76.4351
-9 | -0.7875 | 0.01039 | -0.056 | -75.794
-8 | -0.6833 | 0.00949 | -0.0522 | -72.0021
-7.5 | -0.6296 | 0.00913 | -0.0507 | -68.9595
-7 | -0.5757 | 0.00872 | -0.0492 | -66.0206
-6.5 | -0.521 | 0.00838 | -0.0479 | -62.1718
-6 | -0.4664 | 0.00807 | -0.0467 | -57.7943
-5.5 | -0.4108 | 0.00776 | -0.0456 | -52.9381
-5 | -0.355 | 0.00748 | -0.0447 | -47.4599
-4.5 | -0.2998 | 0.00719 | -0.0436 | -41.6968
-4 | -0.2452 | 0.00685 | -0.0425 | -35.7956
-3.5 | -0.1913 | 0.00645 | -0.0414 | -29.6589
-3 | -0.1367 | 0.00614 | -0.0404 | -22.2638
-2.5 | -0.0816 | 0.0059 | -0.0394 | -13.8305
-2 | -0.0265 | 0.00572 | -0.0385 | -4.6329
-1.5 | 0.0286 | 0.00556 | -0.0376 | 5.1439
-1 | 0.084 | 0.00544 | -0.0368 | 15.4412
-0.5 | 0.1385 | 0.00533 | -0.0358 | 25.985
0 | 0.1936 | 0.00531 | -0.0349 | 36.4595
0.5 | 0.247 | 0.00542 | -0.0337 | 45.572
1 | 0.2992 | 0.00558 | -0.0324 | 53.6201
1.5 | 0.3515 | 0.00561 | -0.031 | 62.656
2 | 0.3997 | 0.00548 | -0.0288 | 72.938
2.5 | 0.4503 | 0.00555 | -0.027 | 81.1351
3 | 0.5023 | 0.00575 | -0.0255 | 87.3565
3.5 | 0.5538 | 0.00599 | -0.0239 | 92.4541
4 | 0.6052 | 0.00625 | -0.0223 | 96.832
4.5 | 0.6548 | 0.00653 | -0.0202 | 100.2757
5 | 0.7038 | 0.00681 | -0.0181 | 103.348
5.5 | 0.7551 | 0.00716 | -0.0165 | 105.4609
6 | 0.8312 | 0.0077 | -0.0204 | 107.9481
7 | 0.973 | 0.00874 | -0.0257 | 111.3272
7.5 | 1.0365 | 0.00924 | -0.0267 | 112.1753
8 | 1.1059 | 0.00976 | -0.0289 | 113.3094
8.5 | 1.1745 | 0.01033 | -0.031 | 113.698
9 | 1.2205 | 0.01087 | -0.0285 | 112.2815
9.5 | 1.2519 | 0.0114 | -0.0229 | 109.8158
10 | 1.2783 | 0.01189 | -0.0163 | 107.5105
10.5 | 1.3077 | 0.01253 | -0.0107 | 104.3655
11 | 1.3414 | 0.01329 | -0.0062 | 100.933
11.5 | 1.3766 | 0.01413 | -0.0023 | 97.4239
12 | 1.4101 | 0.01518 | 0.0016 | 92.892
12.5 | 1.4416 | 0.01644 | 0.0053 | 87.6886
13 | 1.4743 | 0.01777 | 0.0085 | 82.9657
13.5 | 1.503 | 0.01945 | 0.0117 | 77.2751
14 | 1.5316 | 0.02127 | 0.0146 | 72.0075
14.5 | 1.5558 | 0.0235 | 0.0174 | 66.2043
15 | 1.579 | 0.02592 | 0.02 | 60.9182
15.5 | 1.5955 | 0.02897 | 0.0224 | 55.0742
16 | 1.6127 | 0.03215 | 0.0243 | 50.1617
16.5 | 1.6221 | 0.0362 | 0.0258 | 44.8094
17 | 1.6289 | 0.04077 | 0.0268 | 39.9534
17.5 | 1.6327 | 0.04592 | 0.0272 | 35.5553
18 | 1.6273 | 0.05231 | 0.0267 | 31.1088
18.5 | 1.6154 | 0.05972 | 0.0255 | 27.0496
19 | 1.5995 | 0.06799 | 0.0233 | 23.5255
19.5 | 1.5759 | 0.07744 | 0.0203 | 20.3499
20 | 1.5418 | 0.08853 | 0.016 | 17.4156

## 63. Re 3M Mach 0.50 (1)
BIGFOIL.COM POLAR EXPORT
GA 30-214
GA 30-214 |  |  |  | Cl Max: | 1.355 | at alpha= | 9.5 | deg
JavaFoil+Calcfoil stall+Eppler ext transition |  |  |  | L/D Max: | 100.096 | at alpha= | 6 | deg
Re: | 3000000 |  |  | Cd Min: | 0.00636 | at alpha= | -1.5 | deg
Mach: | 0.5 |  |  | Cl=0 at alpha= | -1.65 | deg
|  |  |  | @ Cl=0.1, Cd= | 0.0064948
|  |  |  | @ Cl=0.4, Cd= | 0.0070582
|  |  |  | @ Cl=0.6, Cd= | 0.0077311
alpha (deg) | Cl | Cd | Cm | Cl/Cd
-20 | -1.043 | 0.17191 | -0.008 | -6.066
-19.5 | -1.014 | 0.16489 | -0.008 | -6.149
-19 | -0.984 | 0.16093 | -0.008 | -6.114
-18.5 | -0.955 | 0.15764 | -0.008 | -6.057
-18 | -0.927 | 0.15379 | -0.009 | -6.027
-17.5 | -0.899 | 0.14767 | -0.009 | -6.088
-17 | -0.871 | 0.14419 | -0.009 | -6.042
-16.5 | -0.846 | 0.14771 | -0.01 | -5.727
-16 | -0.819 | 0.13245 | -0.01 | -6.185
-15.5 | -0.79 | 0.12806 | -0.01 | -6.17
-15 | -0.76 | 0.12237 | -0.01 | -6.212
-14.5 | -0.731 | 0.1185 | -0.01 | -6.166
-14 | -0.702 | 0.11447 | -0.011 | -6.136
-13.5 | -0.674 | 0.11276 | -0.011 | -5.979
-13 | -0.646 | 0.10506 | -0.011 | -6.148
-12.5 | -0.618 | 0.10082 | -0.011 | -6.129
-12 | -0.59 | 0.0978 | -0.012 | -6.038
-11.5 | -0.56 | 0.09222 | -0.011 | -6.07
-11 | -0.532 | 0.08384 | -0.011 | -6.34
-10.5 | -0.504 | 0.08007 | -0.011 | -6.288
-10 | -0.475 | 0.07754 | -0.012 | -6.131
-9.5 | -0.448 | 0.0671 | -0.013 | -6.68
-9 | -0.437 | 0.04712 | -0.019 | -9.283
-8.5 | -0.506 | 0.05253 | -0.017 | -9.63
-8 | -0.705 | 0.01459 | -0.027 | -48.35
-7.5 | -0.715 | 0.01229 | -0.028 | -58.213
-7 | -0.684 | 0.01079 | -0.029 | -63.446
-6.5 | -0.639 | 0.01044 | -0.029 | -61.201
-6 | -0.585 | 0.00976 | -0.03 | -59.945
-5.5 | -0.526 | 0.00923 | -0.031 | -57.003
-5 | -0.463 | 0.00884 | -0.032 | -52.305
-4.5 | -0.397 | 0.00822 | -0.032 | -48.244
-4 | -0.329 | 0.0078 | -0.033 | -42.191
-3.5 | -0.26 | 0.0069 | -0.034 | -37.665
-3 | -0.19 | 0.00691 | -0.035 | -27.561
-2.5 | -0.12 | 0.00664 | -0.035 | -18.083
-2 | -0.049 | 0.00672 | -0.036 | -7.362
-1.5 | 0.021 | 0.00636 | -0.037 | 3.346
-1 | 0.092 | 0.00647 | -0.037 | 14.265
-0.5 | 0.163 | 0.00669 | -0.038 | 24.376
0 | 0.236 | 0.00672 | -0.039 | 35.077
0.5 | 0.307 | 0.00678 | -0.04 | 45.3
1 | 0.378 | 0.00699 | -0.04 | 54.142
1.5 | 0.449 | 0.00721 | -0.041 | 62.303
2 | 0.52 | 0.00738 | -0.042 | 70.499
2.5 | 0.591 | 0.00769 | -0.043 | 76.816
3 | 0.661 | 0.00801 | -0.043 | 82.523
3.5 | 0.731 | 0.00792 | -0.044 | 92.277
4 | 0.8 | 0.00857 | -0.045 | 93.334
4.5 | 0.869 | 0.00962 | -0.046 | 90.324
5 | 0.937 | 0.0096 | -0.046 | 97.594
5.5 | 1.004 | 0.01013 | -0.047 | 99.041
6 | 1.069 | 0.01068 | -0.048 | 100.096
6.5 | 1.132 | 0.01146 | -0.048 | 98.794
7 | 1.194 | 0.01211 | -0.049 | 98.587
7.5 | 1.25 | 0.01304 | -0.05 | 95.869
8 | 1.302 | 0.01406 | -0.051 | 92.611
8.5 | 1.319 | 0.01648 | -0.05 | 80.015
9 | 1.347 | 0.01819 | -0.05 | 74.043
9.5 | 1.355 | 0.02075 | -0.051 | 65.31
10 | 1.34 | 0.02449 | -0.051 | 54.717
10.5 | 1.271 | 0.02982 | -0.05 | 42.623
11 | 0.748 | 0.07689 | -0.039 | 9.723
11.5 | 0.757 | 0.0897 | -0.033 | 8.437
12 | 0.79 | 0.09436 | -0.035 | 8.374
12.5 | 0.808 | 0.10764 | -0.031 | 7.506
13 | 0.839 | 0.10972 | -0.033 | 7.645
13.5 | 0.87 | 0.11261 | -0.035 | 7.727
14 | 0.901 | 0.11773 | -0.037 | 7.653
14.5 | 0.929 | 0.12897 | -0.037 | 7.201

## 64. Re 3M Mach 0.50 (2)
BIGFOIL.COM POLAR EXPORT
GA 30-214
GA 30-214 |  |  |  | Cl Max: | 1.4843 | at alpha= | 13 | deg
XFOIL ncrit=9 |  |  |  | L/D Max: | 104.784 | at alpha= | 6.5 | deg
Re: | 3000000 |  |  | Cd Min: | 0.15286 | at alpha= | 18 | deg
Mach: | 0.5 |  |  | Cl=0 at alpha= | -1.7761 | deg
|  |  |  | @ Cl=0.1, Cd= | 0.0057744
|  |  |  | @ Cl=0.4, Cd= | 0.0061627
|  |  |  | @ Cl=0.6, Cd= | 0.0065346
alpha (deg) | Cl | Cd | Cm | Cl/Cd
-13.5 | -0.5852 | 0.11738 | -0.0363 | -4.9855
-13 | -0.6214 | 0.10313 | -0.0445 | -6.0254
-12.5 | -0.6604 | 0.08965 | -0.0525 | -7.3664
-12 | -0.6942 | 0.07767 | -0.0594 | -8.9378
-11.5 | -0.7265 | 0.06626 | -0.0658 | -10.9644
-11 | -0.7577 | 0.05499 | -0.0723 | -13.7789
-10.5 | -0.785 | 0.04313 | -0.0806 | -18.2008
-10 | -0.7629 | 0.02519 | -0.1137 | -30.2858
-9.5 | -0.771 | 0.01878 | -0.114 | -41.0543
-9 | -0.7881 | 0.01585 | -0.1021 | -49.7224
-8.5 | -0.7889 | 0.01373 | -0.0895 | -57.4581
-8 | -0.7571 | 0.0121 | -0.0809 | -62.5702
-7.5 | -0.7076 | 0.01102 | -0.0747 | -64.2105
-7 | -0.65 | 0.01022 | -0.0699 | -63.6008
-6.5 | -0.5909 | 0.00954 | -0.0657 | -61.9392
-6 | -0.5287 | 0.009 | -0.0623 | -58.7444
-5.5 | -0.4653 | 0.00854 | -0.0594 | -54.4848
-5 | -0.4016 | 0.00815 | -0.0568 | -49.2761
-4.5 | -0.3378 | 0.0078 | -0.0545 | -43.3077
-4 | -0.274 | 0.00747 | -0.0525 | -36.6801
-3.5 | -0.2117 | 0.00709 | -0.0504 | -29.859
-3 | -0.1517 | 0.00662 | -0.0482 | -22.9154
-2.5 | -0.09 | 0.00631 | -0.0464 | -14.2631
-2 | -0.0279 | 0.00608 | -0.0447 | -4.5888
-1.5 | 0.0344 | 0.00588 | -0.0431 | 5.8503
-1 | 0.0966 | 0.00578 | -0.0416 | 16.7128
-0.5 | 0.1577 | 0.00568 | -0.04 | 27.7641
0.5 | 0.2773 | 0.00587 | -0.0363 | 47.2402
1 | 0.3356 | 0.00603 | -0.0342 | 55.6551
1.5 | 0.395 | 0.00616 | -0.0322 | 64.1234
2 | 0.4511 | 0.00619 | -0.0296 | 72.8756
3 | 0.5574 | 0.00631 | -0.0229 | 88.336
3.5 | 0.6124 | 0.0066 | -0.0198 | 92.7879
4 | 0.6658 | 0.00694 | -0.0162 | 95.9366
4.5 | 0.7161 | 0.00734 | -0.012 | 97.5613
5 | 0.7618 | 0.00774 | -0.0068 | 98.4238
5.5 | 0.8274 | 0.00822 | -0.0055 | 100.6569
6 | 0.9364 | 0.00901 | -0.0129 | 103.929
6.5 | 1.0185 | 0.00972 | -0.0144 | 104.784
7 | 1.0916 | 0.01047 | -0.0139 | 104.2598
7.5 | 1.1577 | 0.01125 | -0.0121 | 102.9067
8 | 1.1872 | 0.01199 | -0.0037 | 99.0158
8.5 | 1.2259 | 0.01292 | 0.0029 | 94.8839
9 | 1.2664 | 0.01411 | 0.0088 | 89.7519
9.5 | 1.3064 | 0.0156 | 0.0142 | 83.7436
10 | 1.3451 | 0.0174 | 0.0194 | 77.3046
10.5 | 1.3837 | 0.01944 | 0.0242 | 71.178
11 | 1.4176 | 0.02196 | 0.0289 | 64.5537
11.5 | 1.4453 | 0.02507 | 0.0333 | 57.6506
12 | 1.4689 | 0.02869 | 0.0373 | 51.199
12.5 | 1.4805 | 0.03341 | 0.0405 | 44.3131
13 | 1.4843 | 0.03913 | 0.0428 | 37.9325
13.5 | 1.4751 | 0.0463 | 0.0435 | 31.8596
14 | 1.4529 | 0.05501 | 0.0424 | 26.4116
14.5 | 1.4211 | 0.06504 | 0.0396 | 21.8496
15 | 1.3821 | 0.07611 | 0.0354 | 18.1592
15.5 | 1.3398 | 0.08787 | 0.0302 | 15.2475
16 | 1.2948 | 0.10033 | 0.0239 | 12.9054
16.5 | 1.2485 | 0.1134 | 0.0167 | 11.0097
17 | 1.2063 | 0.12665 | 0.0088 | 9.5247
17.5 | 1.1699 | 0.13985 | 0.0006 | 8.3654
18 | 1.14 | 0.15286 | -0.0079 | 7.4578

## 65. Re 4M Mach 0.00 (1)
BIGFOIL.COM POLAR EXPORT
GA 30-214
GA 30-214 |  |  |  | Cl Max: | 1.616 | at alpha= | 15.5 | deg
JavaFoil+Calcfoil stall+Eppler ext transition |  |  |  | L/D Max: | 116.294 | at alpha= | 8 | deg
Re: | 4000000 |  |  | Cd Min: | 0.00593 | at alpha= | -2 | deg
Mach: | 0 |  |  | Cl=0 at alpha= | -1.6475 | deg
|  |  |  | @ Cl=0.1, Cd= | 0.0060762
|  |  |  | @ Cl=0.4, Cd= | 0.0064764
|  |  |  | @ Cl=0.6, Cd= | 0.0070308
alpha (deg) | Cl | Cd | Cm | Cl/Cd
-18 | -0.932 | 0.11058 | -0.009 | -8.433
-17.5 | -0.947 | 0.10159 | -0.009 | -9.322
-17 | -0.962 | 0.09117 | -0.01 | -10.556
-16.5 | -0.975 | 0.08196 | -0.011 | -11.9
-16 | -0.997 | 0.06648 | -0.012 | -14.995
-15.5 | -1.011 | 0.05617 | -0.013 | -18
-15 | -1.012 | 0.0526 | -0.013 | -19.234
-14.5 | -1.028 | 0.04116 | -0.014 | -24.971
-14 | -1.044 | 0.0311 | -0.015 | -33.569
-13.5 | -1.057 | 0.0231 | -0.016 | -45.764
-13 | -1.058 | 0.0189 | -0.017 | -55.99
-12.5 | -1.05 | 0.01649 | -0.018 | -63.662
-12 | -1.036 | 0.01499 | -0.019 | -69.109
-11.5 | -1.024 | 0.01338 | -0.019 | -76.564
-11 | -0.993 | 0.01261 | -0.02 | -78.775
-10.5 | -0.959 | 0.01167 | -0.021 | -82.14
-10 | -0.921 | 0.01066 | -0.021 | -86.381
-9.5 | -0.88 | 0.01059 | -0.022 | -83.126
-9 | -0.836 | 0.01007 | -0.022 | -83.002
-8.5 | -0.789 | 0.00923 | -0.023 | -85.511
-8 | -0.739 | 0.00899 | -0.024 | -82.206
-7.5 | -0.687 | 0.00886 | -0.024 | -77.549
-7 | -0.634 | 0.00853 | -0.025 | -74.309
-6.5 | -0.579 | 0.00819 | -0.026 | -70.64
-6 | -0.522 | 0.00797 | -0.026 | -65.543
-5.5 | -0.465 | 0.00767 | -0.027 | -60.564
-5 | -0.406 | 0.00724 | -0.027 | -56.086
-4.5 | -0.347 | 0.0072 | -0.028 | -48.161
-4 | -0.287 | 0.00662 | -0.029 | -43.296
-3.5 | -0.226 | 0.00639 | -0.029 | -35.389
-3 | -0.165 | 0.00619 | -0.03 | -26.7
-2.5 | -0.104 | 0.00604 | -0.031 | -17.262
-2 | -0.043 | 0.00593 | -0.031 | -7.237
-1.5 | 0.018 | 0.00603 | -0.032 | 3.063
-1 | 0.08 | 0.00605 | -0.032 | 13.221
-0.5 | 0.141 | 0.00613 | -0.033 | 23.055
0 | 0.204 | 0.00611 | -0.034 | 33.407
0.5 | 0.266 | 0.00616 | -0.034 | 43.172
1 | 0.328 | 0.00632 | -0.035 | 51.909
1.5 | 0.39 | 0.00646 | -0.036 | 60.334
2 | 0.451 | 0.00656 | -0.036 | 68.75
2.5 | 0.513 | 0.00678 | -0.037 | 75.62
3 | 0.574 | 0.00692 | -0.038 | 82.934
3.5 | 0.635 | 0.00718 | -0.038 | 88.371
4 | 0.696 | 0.00702 | -0.039 | 99.163
4.5 | 0.756 | 0.00714 | -0.039 | 105.875
5 | 0.817 | 0.00781 | -0.04 | 104.567
5.5 | 0.876 | 0.00806 | -0.041 | 108.719
6 | 0.935 | 0.00844 | -0.041 | 110.826
6.5 | 0.994 | 0.00883 | -0.042 | 112.597
7 | 1.052 | 0.00918 | -0.043 | 114.571
7.5 | 1.109 | 0.00961 | -0.043 | 115.368
8 | 1.164 | 0.01001 | -0.044 | 116.294
8.5 | 1.219 | 0.01095 | -0.044 | 111.367
9 | 1.272 | 0.01096 | -0.045 | 116.091
9.5 | 1.324 | 0.01183 | -0.046 | 111.886
10 | 1.373 | 0.01241 | -0.046 | 110.652
10.5 | 1.42 | 0.01247 | -0.047 | 113.869
11 | 1.463 | 0.01385 | -0.047 | 105.636
11.5 | 1.503 | 0.01472 | -0.048 | 102.116
12 | 1.541 | 0.01471 | -0.049 | 104.748
12.5 | 1.539 | 0.01705 | -0.048 | 90.24
13 | 1.562 | 0.01837 | -0.048 | 85.033
13.5 | 1.581 | 0.01992 | -0.049 | 79.338
14 | 1.595 | 0.02177 | -0.049 | 73.261
14.5 | 1.606 | 0.02402 | -0.049 | 66.854
15 | 1.613 | 0.02636 | -0.049 | 61.203
15.5 | 1.616 | 0.02933 | -0.049 | 55.099
16 | 1.616 | 0.03242 | -0.05 | 49.848
16.5 | 1.61 | 0.03641 | -0.05 | 44.217
17 | 1.599 | 0.04133 | -0.05 | 38.675
17.5 | 1.582 | 0.04759 | -0.049 | 33.248
18 | 1.566 | 0.05331 | -0.049 | 29.373
18.5 | 1.54 | 0.0628 | -0.049 | 24.524
19 | 1.519 | 0.06959 | -0.049 | 21.832
19.5 | 1.483 | 0.08204 | -0.048 | 18.071
20 | 1.449 | 0.09109 | -0.047 | 15.904

## 66. Re 4M Mach 0.00 (2)
BIGFOIL.COM POLAR EXPORT
GA 30-214
GA 30-214 |  |  |  | Cl Max: | 1.7375 | at alpha= | 19.5 | deg
XFOIL ncrit=9 |  |  |  | L/D Max: | 121.808 | at alpha= | 9 | deg
Re: | 4000000 |  |  | Cd Min: | 0.05285 | at alpha= | -20 | deg
Mach: | 0 |  |  | Cl=0 at alpha= | -1.7523 | deg
|  |  |  | @ Cl=0.1, Cd= | 0.0051934
|  |  |  | @ Cl=0.4, Cd= | 0.0054731
|  |  |  | @ Cl=0.6, Cd= | 0.005978
alpha (deg) | Cl | Cd | Cm | Cl/Cd
-20 | -1.4643 | 0.05285 | -0.0642 | -27.7067
-19.5 | -1.4921 | 0.04281 | -0.0696 | -34.854
-19 | -1.4926 | 0.03685 | -0.0722 | -40.5047
-18.5 | -1.4955 | 0.03142 | -0.0734 | -47.5971
-18 | -1.4973 | 0.02693 | -0.0728 | -55.5997
-17.5 | -1.4884 | 0.02391 | -0.0709 | -62.2501
-17 | -1.4753 | 0.02156 | -0.068 | -68.4276
-16.5 | -1.4565 | 0.01984 | -0.0647 | -73.4123
-16 | -1.4335 | 0.01856 | -0.0609 | -77.236
-15.5 | -1.4103 | 0.0175 | -0.0565 | -80.5886
-15 | -1.3912 | 0.01667 | -0.0506 | -83.4553
-14.5 | -1.3649 | 0.01588 | -0.0457 | -85.9509
-14 | -1.3255 | 0.01512 | -0.0433 | -87.6653
-13.5 | -1.2659 | 0.01432 | -0.0449 | -88.4008
-13 | -1.212 | 0.01343 | -0.0454 | -90.2457
-12 | -1.0761 | 0.01184 | -0.0518 | -90.8868
-11.5 | -0.9983 | 0.01121 | -0.057 | -89.0544
-11 | -0.9552 | 0.01078 | -0.0545 | -88.6085
-10.5 | -0.9113 | 0.01038 | -0.0522 | -87.7938
-10 | -0.8639 | 0.01002 | -0.0505 | -86.2176
-9.5 | -0.8151 | 0.00965 | -0.0491 | -84.4663
-8.5 | -0.7144 | 0.00895 | -0.0468 | -79.8212
-8 | -0.6636 | 0.00858 | -0.0457 | -77.3427
-7.5 | -0.6112 | 0.00828 | -0.0449 | -73.8164
-7 | -0.5587 | 0.00799 | -0.0441 | -69.9249
-6.5 | -0.5062 | 0.00772 | -0.0432 | -65.5699
-6 | -0.4528 | 0.00745 | -0.0425 | -60.7785
-5.5 | -0.399 | 0.00719 | -0.0419 | -55.4937
-5 | -0.3454 | 0.00697 | -0.0412 | -49.5552
-4.5 | -0.2918 | 0.00672 | -0.0406 | -43.4226
-4 | -0.2384 | 0.00643 | -0.0399 | -37.0762
-3.5 | -0.1862 | 0.00609 | -0.039 | -30.5747
-3 | -0.133 | 0.00584 | -0.0383 | -22.774
-2.5 | -0.0798 | 0.00564 | -0.0375 | -14.1489
-2 | -0.0266 | 0.00547 | -0.0368 | -4.8629
-1.5 | 0.0271 | 0.00533 | -0.0361 | 5.0844
-1 | 0.0808 | 0.00523 | -0.0355 | 15.4493
-0.5 | 0.1333 | 0.00513 | -0.0346 | 25.9844
0 | 0.1859 | 0.00515 | -0.0338 | 36.0971
0.5 | 0.2366 | 0.00532 | -0.0326 | 44.4737
1 | 0.2888 | 0.00543 | -0.0317 | 53.186
1.5 | 0.3415 | 0.0055 | -0.0309 | 62.0909
2 | 0.392 | 0.00549 | -0.0297 | 71.4026
2.5 | 0.4394 | 0.00539 | -0.0279 | 81.5213
3 | 0.4893 | 0.0055 | -0.0265 | 88.9636
3.5 | 0.5399 | 0.0057 | -0.0253 | 94.7193
4 | 0.5904 | 0.00593 | -0.0241 | 99.5616
4.5 | 0.6404 | 0.00618 | -0.0228 | 103.6246
5 | 0.6886 | 0.00646 | -0.0211 | 106.5944
6 | 0.7842 | 0.00699 | -0.0177 | 112.1888
6.5 | 0.857 | 0.00744 | -0.0217 | 115.1882
7.5 | 0.9931 | 0.00828 | -0.0276 | 119.9396
8 | 1.0514 | 0.0087 | -0.0284 | 120.8506
8.5 | 1.1157 | 0.00917 | -0.0306 | 121.6685
9 | 1.1791 | 0.00968 | -0.0328 | 121.8079
9.5 | 1.241 | 0.0102 | -0.0346 | 121.6667
10 | 1.2773 | 0.0106 | -0.031 | 120.5
10.5 | 1.3109 | 0.01108 | -0.0268 | 118.3123
11 | 1.3444 | 0.01164 | -0.0228 | 115.4983
11.5 | 1.3737 | 0.01212 | -0.0179 | 113.3416
12 | 1.4041 | 0.01275 | -0.0137 | 110.1255
12.5 | 1.4373 | 0.01343 | -0.0102 | 107.0216
13 | 1.4705 | 0.01422 | -0.0071 | 103.4107
13.5 | 1.5011 | 0.01521 | -0.0039 | 98.6917
14 | 1.5337 | 0.01617 | -0.0013 | 94.8485
14.5 | 1.5617 | 0.01746 | 0.0016 | 89.4444
15 | 1.5918 | 0.0187 | 0.004 | 85.123
15.5 | 1.617 | 0.02034 | 0.0065 | 79.4985
16 | 1.6426 | 0.02203 | 0.0086 | 74.562
16.5 | 1.6648 | 0.02406 | 0.0107 | 69.1937
17 | 1.6825 | 0.0265 | 0.0128 | 63.4906
17.5 | 1.7015 | 0.02895 | 0.0144 | 58.7737
18 | 1.7157 | 0.03191 | 0.016 | 53.7668
18.5 | 1.7234 | 0.03562 | 0.0173 | 48.3829
19 | 1.7336 | 0.03934 | 0.018 | 44.0671
19.5 | 1.7375 | 0.04389 | 0.0183 | 39.5876
20 | 1.7364 | 0.04922 | 0.0181 | 35.2783

## 67. Re 4M Mach 0.10 (1)
BIGFOIL.COM POLAR EXPORT
GA 30-214
GA 30-214 |  |  |  | Cl Max: | 1.603 | at alpha= | 15.5 | deg
JavaFoil+Calcfoil stall+Eppler ext transition |  |  |  | L/D Max: | 115.668 | at alpha= | 8 | deg
Re: | 4000000 |  |  | Cd Min: | 0.00593 | at alpha= | -2 | deg
Mach: | 0.1 |  |  | Cl=0 at alpha= | -1.6532 | deg
|  |  |  | @ Cl=0.1, Cd= | 0.0060764
|  |  |  | @ Cl=0.4, Cd= | 0.0064871
|  |  |  | @ Cl=0.6, Cd= | 0.0070505
alpha (deg) | Cl | Cd | Cm | Cl/Cd
-18 | -0.889 | 0.1176 | -0.008 | -7.562
-17.5 | -0.907 | 0.10785 | -0.009 | -8.411
-17 | -0.924 | 0.09857 | -0.01 | -9.373
-16.5 | -0.941 | 0.08792 | -0.01 | -10.701
-16 | -0.965 | 0.07206 | -0.011 | -13.386
-15.5 | -0.979 | 0.06255 | -0.012 | -15.654
-15 | -0.985 | 0.05758 | -0.013 | -17.1
-14.5 | -1.004 | 0.04509 | -0.014 | -22.263
-14 | -1.016 | 0.03629 | -0.015 | -27.992
-13.5 | -1.038 | 0.02537 | -0.016 | -40.909
-13 | -1.042 | 0.02061 | -0.017 | -50.574
-12.5 | -1.039 | 0.01726 | -0.018 | -60.203
-12 | -1.029 | 0.01548 | -0.019 | -66.436
-11.5 | -1.018 | 0.01366 | -0.02 | -74.504
-11 | -0.992 | 0.01277 | -0.02 | -77.689
-10.5 | -0.959 | 0.01182 | -0.021 | -81.137
-10 | -0.922 | 0.01123 | -0.021 | -82.067
-9.5 | -0.881 | 0.01065 | -0.022 | -82.746
-9 | -0.838 | 0.01018 | -0.023 | -82.314
-8.5 | -0.791 | 0.00924 | -0.023 | -85.605
-8 | -0.742 | 0.009 | -0.024 | -82.365
-7.5 | -0.69 | 0.00887 | -0.024 | -77.778
-7 | -0.636 | 0.0085 | -0.025 | -74.883
-6.5 | -0.581 | 0.00829 | -0.026 | -70.1
-6 | -0.524 | 0.00796 | -0.026 | -65.873
-5.5 | -0.467 | 0.00777 | -0.027 | -60.025
-5 | -0.408 | 0.00724 | -0.028 | -56.353
-4.5 | -0.348 | 0.00717 | -0.028 | -48.567
-4 | -0.288 | 0.00663 | -0.029 | -43.466
-3.5 | -0.227 | 0.00635 | -0.029 | -35.78
-3 | -0.166 | 0.00619 | -0.03 | -26.851
-2.5 | -0.105 | 0.00606 | -0.031 | -17.278
-2 | -0.043 | 0.00593 | -0.031 | -7.274
-1.5 | 0.019 | 0.0061 | -0.032 | 3.043
-1 | 0.08 | 0.00607 | -0.033 | 13.237
-0.5 | 0.142 | 0.00609 | -0.033 | 23.32
0 | 0.205 | 0.00615 | -0.034 | 33.386
0.5 | 0.267 | 0.0062 | -0.035 | 43.103
1 | 0.33 | 0.00633 | -0.035 | 52.032
1.5 | 0.392 | 0.00647 | -0.036 | 60.531
2 | 0.453 | 0.0066 | -0.036 | 68.659
2.5 | 0.515 | 0.00675 | -0.037 | 76.275
3 | 0.577 | 0.00696 | -0.038 | 82.801
3.5 | 0.638 | 0.0072 | -0.038 | 88.627
4 | 0.699 | 0.00703 | -0.039 | 99.462
4.5 | 0.76 | 0.00709 | -0.04 | 107.129
5 | 0.821 | 0.0078 | -0.04 | 105.247
5.5 | 0.881 | 0.00813 | -0.041 | 108.248
6 | 0.94 | 0.00844 | -0.042 | 111.323
6.5 | 0.999 | 0.00885 | -0.042 | 112.874
7 | 1.057 | 0.00927 | -0.043 | 113.985
7.5 | 1.114 | 0.00965 | -0.043 | 115.369
8 | 1.17 | 0.01011 | -0.044 | 115.668
8.5 | 1.224 | 0.01103 | -0.045 | 110.98
9 | 1.278 | 0.01159 | -0.045 | 110.266
9.5 | 1.329 | 0.01191 | -0.046 | 111.552
10 | 1.378 | 0.01258 | -0.046 | 109.568
10.5 | 1.425 | 0.01323 | -0.047 | 107.651
11 | 1.467 | 0.01404 | -0.048 | 104.522
11.5 | 1.507 | 0.01494 | -0.048 | 100.843
12 | 1.512 | 0.01619 | -0.048 | 93.39
12.5 | 1.538 | 0.01738 | -0.048 | 88.475
13 | 1.559 | 0.01886 | -0.049 | 82.676
13.5 | 1.576 | 0.02053 | -0.049 | 76.784
14 | 1.589 | 0.02252 | -0.049 | 70.549
14.5 | 1.598 | 0.02472 | -0.049 | 64.642
15 | 1.602 | 0.02742 | -0.049 | 58.431
15.5 | 1.603 | 0.03037 | -0.05 | 52.783
16 | 1.598 | 0.0339 | -0.05 | 47.148
16.5 | 1.589 | 0.03811 | -0.05 | 41.7
17 | 1.573 | 0.04371 | -0.05 | 35.994
17.5 | 1.552 | 0.05057 | -0.049 | 30.7
18 | 1.53 | 0.05782 | -0.049 | 26.463
18.5 | 1.503 | 0.06647 | -0.049 | 22.617
19 | 1.474 | 0.07645 | -0.048 | 19.28
19.5 | 1.436 | 0.08835 | -0.047 | 16.248
20 | 1.395 | 0.09972 | -0.047 | 13.994

## 68. Re 4M Mach 0.10 (2)
BIGFOIL.COM POLAR EXPORT
GA 30-214
GA 30-214 |  |  |  | Cl Max: | 1.727 | at alpha= | 19 | deg
XFOIL ncrit=9 |  |  |  | L/D Max: | 121.723 | at alpha= | 9 | deg
Re: | 4000000 |  |  | Cd Min: | 0.06645 | at alpha= | -20 | deg
Mach: | 0.1 |  |  | Cl=0 at alpha= | -1.7532 | deg
|  |  |  | @ Cl=0.1, Cd= | 0.005211
|  |  |  | @ Cl=0.4, Cd= | 0.0054976
|  |  |  | @ Cl=0.6, Cd= | 0.0059938
alpha (deg) | Cl | Cd | Cm | Cl/Cd
-20 | -1.3865 | 0.06645 | -0.0583 | -20.8653
-19.5 | -1.4441 | 0.05196 | -0.0665 | -27.7925
-19 | -1.4607 | 0.0433 | -0.0711 | -33.7344
-18.5 | -1.4746 | 0.03564 | -0.0746 | -41.3749
-18 | -1.4709 | 0.03088 | -0.0755 | -47.6328
-17.5 | -1.4696 | 0.02665 | -0.0747 | -55.1445
-17 | -1.4651 | 0.02332 | -0.0723 | -62.8259
-16.5 | -1.4514 | 0.02104 | -0.0691 | -68.9829
-16 | -1.4308 | 0.01945 | -0.0654 | -73.563
-15.5 | -1.4086 | 0.01816 | -0.0611 | -77.5661
-15 | -1.3872 | 0.01716 | -0.0558 | -80.8392
-14.5 | -1.3677 | 0.01633 | -0.0494 | -83.7538
-13 | -1.2187 | 0.01387 | -0.0475 | -87.8659
-12.5 | -1.16 | 0.01288 | -0.0487 | -90.0621
-12 | -1.0843 | 0.01204 | -0.0533 | -90.0581
-11.5 | -1.0044 | 0.01134 | -0.0586 | -88.5714
-11 | -0.96 | 0.01097 | -0.0562 | -87.5114
-10.5 | -0.9167 | 0.01051 | -0.0536 | -87.2217
-10 | -0.8693 | 0.01011 | -0.0517 | -85.9842
-9.5 | -0.8198 | 0.00977 | -0.0503 | -83.9099
-9 | -0.7708 | 0.00934 | -0.0487 | -82.5268
-8.5 | -0.7191 | 0.009 | -0.0476 | -79.9
-8 | -0.6677 | 0.00864 | -0.0465 | -77.2801
-7.5 | -0.6148 | 0.00835 | -0.0456 | -73.6287
-7 | -0.5621 | 0.00802 | -0.0447 | -70.0873
-6.5 | -0.5092 | 0.00775 | -0.0438 | -65.7032
-6 | -0.4555 | 0.00748 | -0.043 | -60.8957
-5.5 | -0.4014 | 0.00722 | -0.0424 | -55.5956
-5 | -0.3473 | 0.00699 | -0.0417 | -49.6853
-4.5 | -0.2934 | 0.00674 | -0.041 | -43.5312
-4 | -0.2396 | 0.00646 | -0.0403 | -37.0898
-3.5 | -0.1871 | 0.00612 | -0.0393 | -30.5719
-3 | -0.1338 | 0.00585 | -0.0385 | -22.8718
-2.5 | -0.0802 | 0.00566 | -0.0378 | -14.1696
-2 | -0.0267 | 0.00548 | -0.037 | -4.8723
-1.5 | 0.0274 | 0.00535 | -0.0364 | 5.1215
-1 | 0.0813 | 0.00525 | -0.0357 | 15.4857
-0.5 | 0.1341 | 0.00514 | -0.0348 | 26.0895
0 | 0.187 | 0.00516 | -0.0339 | 36.2403
0.5 | 0.2378 | 0.00534 | -0.0327 | 44.5318
1 | 0.2905 | 0.00544 | -0.0318 | 53.4007
1.5 | 0.3433 | 0.00552 | -0.031 | 62.192
2 | 0.3941 | 0.00551 | -0.0297 | 71.5245
2.5 | 0.4418 | 0.00541 | -0.0279 | 81.6636
3 | 0.4919 | 0.00552 | -0.0265 | 89.1123
3.5 | 0.5427 | 0.00572 | -0.0252 | 94.8776
4 | 0.5932 | 0.00596 | -0.0239 | 99.5302
4.5 | 0.6435 | 0.00621 | -0.0226 | 103.6232
5 | 0.6921 | 0.00648 | -0.0209 | 106.8056
6 | 0.7881 | 0.00702 | -0.0174 | 112.265
6.5 | 0.8619 | 0.0075 | -0.0215 | 114.92
7.5 | 0.9989 | 0.00835 | -0.0273 | 119.6287
8 | 1.058 | 0.00877 | -0.0281 | 120.6385
8.5 | 1.1229 | 0.00924 | -0.0303 | 121.526
9 | 1.1868 | 0.00975 | -0.0324 | 121.7231
9.5 | 1.248 | 0.0103 | -0.0339 | 121.165
10 | 1.2817 | 0.01072 | -0.0295 | 119.5616
10.5 | 1.3158 | 0.0112 | -0.0253 | 117.4821
11 | 1.3466 | 0.01177 | -0.0206 | 114.4095
11.5 | 1.376 | 0.01228 | -0.0157 | 112.0521
12 | 1.4085 | 0.01293 | -0.0117 | 108.9327
12.5 | 1.4411 | 0.01371 | -0.0081 | 105.1131
13 | 1.4748 | 0.01453 | -0.005 | 101.5003
13.5 | 1.506 | 0.01555 | -0.0018 | 96.8489
14 | 1.5379 | 0.01663 | 0.0009 | 92.4775
14.5 | 1.5664 | 0.01797 | 0.0038 | 87.1675
15 | 1.5953 | 0.01938 | 0.0062 | 82.3168
15.5 | 1.6191 | 0.0212 | 0.0089 | 76.3726
16 | 1.6454 | 0.02297 | 0.0109 | 71.6326
16.5 | 1.665 | 0.02528 | 0.0132 | 65.8623
17 | 1.6839 | 0.02777 | 0.0151 | 60.6374
17.5 | 1.7002 | 0.03056 | 0.0168 | 55.6348
18 | 1.7108 | 0.03401 | 0.0182 | 50.3029
18.5 | 1.7202 | 0.03778 | 0.0193 | 45.532
19 | 1.727 | 0.04205 | 0.0198 | 41.0702
19.5 | 1.7257 | 0.04737 | 0.0198 | 36.4302
20 | 1.7203 | 0.05345 | 0.0193 | 32.1852

## 69. Re 4M Mach 0.25 (1)
BIGFOIL.COM POLAR EXPORT
GA 30-214
GA 30-214 |  |  |  | Cl Max: | 1.537 | at alpha= | 13.5 | deg
JavaFoil+Calcfoil stall+Eppler ext transition |  |  |  | L/D Max: | 113.456 | at alpha= | 8 | deg
Re: | 4000000 |  |  | Cd Min: | 0.00599 | at alpha= | -2 | deg
Mach: | 0.25 |  |  | Cl=0 at alpha= | -1.6508 | deg
|  |  |  | @ Cl=0.1, Cd= | 0.0061608
|  |  |  | @ Cl=0.4, Cd= | 0.0065649
|  |  |  | @ Cl=0.6, Cd= | 0.0071632
alpha (deg) | Cl | Cd | Cm | Cl/Cd
-16.5 | -0.674 | 0.12208 | -0.009 | -5.525
-16 | -0.716 | 0.10953 | -0.009 | -6.535
-15.5 | -0.748 | 0.10508 | -0.01 | -7.114
-15 | -0.783 | 0.09332 | -0.011 | -8.385
-14.5 | -0.814 | 0.08177 | -0.012 | -9.954
-14 | -0.843 | 0.07 | -0.013 | -12.039
-13.5 | -0.872 | 0.05644 | -0.014 | -15.454
-13 | -0.906 | 0.04081 | -0.016 | -22.199
-12.5 | -0.939 | 0.02783 | -0.017 | -33.743
-12 | -0.964 | 0.01979 | -0.019 | -48.719
-11.5 | -0.967 | 0.01671 | -0.02 | -57.847
-11 | -0.961 | 0.0145 | -0.02 | -66.298
-10.5 | -0.95 | 0.01277 | -0.021 | -74.366
-10 | -0.92 | 0.01199 | -0.022 | -76.713
-9.5 | -0.885 | 0.01135 | -0.023 | -77.971
-9 | -0.846 | 0.01074 | -0.023 | -78.748
-8.5 | -0.802 | 0.01017 | -0.024 | -78.848
-8 | -0.754 | 0.00942 | -0.024 | -79.992
-7.5 | -0.703 | 0.00919 | -0.025 | -76.52
-7 | -0.65 | 0.0088 | -0.026 | -73.8
-6.5 | -0.594 | 0.00852 | -0.026 | -69.712
-6 | -0.537 | 0.00821 | -0.027 | -65.424
-5.5 | -0.478 | 0.0078 | -0.028 | -61.351
-5 | -0.418 | 0.00752 | -0.028 | -55.676
-4.5 | -0.357 | 0.00711 | -0.029 | -50.302
-4 | -0.296 | 0.0071 | -0.03 | -41.634
-3.5 | -0.233 | 0.00645 | -0.03 | -36.17
-3 | -0.171 | 0.0063 | -0.031 | -27.094
-2.5 | -0.108 | 0.00611 | -0.032 | -17.599
-2 | -0.044 | 0.00599 | -0.032 | -7.403
-1.5 | 0.019 | 0.00603 | -0.033 | 3.163
-1 | 0.083 | 0.00615 | -0.034 | 13.427
-0.5 | 0.146 | 0.00619 | -0.034 | 23.587
0 | 0.211 | 0.00625 | -0.035 | 33.772
0.5 | 0.275 | 0.00631 | -0.035 | 43.521
1 | 0.339 | 0.00641 | -0.036 | 52.83
1.5 | 0.402 | 0.00657 | -0.037 | 61.202
2 | 0.466 | 0.00673 | -0.037 | 69.169
2.5 | 0.529 | 0.00686 | -0.038 | 77.132
3 | 0.592 | 0.00712 | -0.039 | 83.218
3.5 | 0.655 | 0.00746 | -0.039 | 87.888
4 | 0.718 | 0.00726 | -0.04 | 98.933
4.5 | 0.781 | 0.00731 | -0.041 | 106.785
5 | 0.843 | 0.008 | -0.041 | 105.368
5.5 | 0.904 | 0.0084 | -0.042 | 107.622
6 | 0.965 | 0.00874 | -0.043 | 110.419
6.5 | 1.025 | 0.00917 | -0.043 | 111.717
7 | 1.084 | 0.00963 | -0.044 | 112.586
7.5 | 1.141 | 0.01006 | -0.045 | 113.412
8 | 1.198 | 0.01056 | -0.045 | 113.456
8.5 | 1.252 | 0.01163 | -0.046 | 107.708
9 | 1.306 | 0.01203 | -0.047 | 108.522
9.5 | 1.356 | 0.0129 | -0.047 | 105.138
10 | 1.404 | 0.01275 | -0.048 | 110.126
10.5 | 1.448 | 0.01433 | -0.048 | 101.043
11 | 1.487 | 0.01522 | -0.049 | 97.646
11.5 | 1.486 | 0.01691 | -0.048 | 87.907
12 | 1.508 | 0.0182 | -0.049 | 82.851
12.5 | 1.524 | 0.01994 | -0.049 | 76.423
13 | 1.533 | 0.02193 | -0.049 | 69.912
13.5 | 1.537 | 0.02435 | -0.049 | 63.13
14 | 1.535 | 0.02712 | -0.05 | 56.587
14.5 | 1.525 | 0.03052 | -0.05 | 49.982
15 | 1.509 | 0.03455 | -0.05 | 43.664
15.5 | 1.48 | 0.04071 | -0.049 | 36.358
16 | 1.443 | 0.04888 | -0.049 | 29.512
16.5 | 1.399 | 0.05861 | -0.048 | 23.874
17 | 1.349 | 0.07064 | -0.047 | 19.09
17.5 | 1.294 | 0.08495 | -0.046 | 15.235
18 | 1.241 | 0.09841 | -0.045 | 12.605
18.5 | 1.187 | 0.11053 | -0.044 | 10.74

## 70. Re 4M Mach 0.25 (2)
BIGFOIL.COM POLAR EXPORT
GA 30-214
GA 30-214 |  |  |  | Cl Max: | 1.6782 | at alpha= | 18 | deg
XFOIL ncrit=9 |  |  |  | L/D Max: | 119.394 | at alpha= | 8.5 | deg
Re: | 4000000 |  |  | Cd Min: | 0.15696 | at alpha= | -20 | deg
Mach: | 0.25 |  |  | Cl=0 at alpha= | -1.7577 | deg
|  |  |  | @ Cl=0.1, Cd= | 0.0052978
|  |  |  | @ Cl=0.4, Cd= | 0.0056441
|  |  |  | @ Cl=0.6, Cd= | 0.006041
alpha (deg) | Cl | Cd | Cm | Cl/Cd
-20 | -0.8971 | 0.15696 | -0.0083 | -5.7155
-19.5 | -0.9338 | 0.1417 | -0.0177 | -6.59
-19 | -1.018 | 0.11937 | -0.0317 | -8.5281
-18.5 | -1.0891 | 0.10073 | -0.043 | -10.8121
-18 | -1.1671 | 0.08211 | -0.0543 | -14.2139
-17.5 | -1.2322 | 0.06621 | -0.0638 | -18.6105
-17 | -1.3073 | 0.04933 | -0.0745 | -26.5011
-16.5 | -1.3356 | 0.03868 | -0.081 | -34.5295
-16 | -1.3489 | 0.03127 | -0.0839 | -43.1372
-15.5 | -1.36 | 0.02571 | -0.0831 | -52.8977
-15 | -1.3567 | 0.02224 | -0.0796 | -61.0027
-14.5 | -1.3421 | 0.02002 | -0.0749 | -67.038
-14 | -1.3247 | 0.01839 | -0.069 | -72.0337
-13.5 | -1.3153 | 0.01729 | -0.0603 | -76.0729
-13 | -1.2617 | 0.0159 | -0.0594 | -79.3522
-12.5 | -1.2052 | 0.0148 | -0.0587 | -81.4324
-12 | -1.1287 | 0.01369 | -0.0618 | -82.447
-11.5 | -1.037 | 0.01233 | -0.0684 | -84.1038
-11 | -0.989 | 0.01178 | -0.0656 | -83.9559
-10.5 | -0.9445 | 0.01131 | -0.0621 | -83.5102
-10 | -0.8973 | 0.01077 | -0.0591 | -83.3148
-9.5 | -0.8481 | 0.01024 | -0.0566 | -82.8223
-9 | -0.7963 | 0.00982 | -0.0546 | -81.0896
-8.5 | -0.744 | 0.00936 | -0.0527 | -79.4872
-8 | -0.6898 | 0.00898 | -0.0511 | -76.8151
-7.5 | -0.6361 | 0.0086 | -0.0496 | -73.9651
-7 | -0.5806 | 0.00826 | -0.0484 | -70.2906
-6.5 | -0.5256 | 0.00796 | -0.0471 | -66.0302
-5.5 | -0.414 | 0.00738 | -0.0451 | -56.0976
-5 | -0.3581 | 0.00711 | -0.0441 | -50.3657
-4.5 | -0.3022 | 0.00687 | -0.0432 | -43.9884
-4 | -0.2465 | 0.00661 | -0.0423 | -37.292
-3.5 | -0.1923 | 0.00625 | -0.0412 | -30.768
-3 | -0.1377 | 0.00595 | -0.0401 | -23.1429
-2.5 | -0.0824 | 0.00574 | -0.0392 | -14.3554
-2 | -0.0268 | 0.00555 | -0.0384 | -4.8288
-1.5 | 0.0285 | 0.0054 | -0.0376 | 5.2778
-1 | 0.084 | 0.00533 | -0.0368 | 15.7598
-0.5 | 0.1387 | 0.00522 | -0.0358 | 26.5709
0 | 0.1925 | 0.00525 | -0.0347 | 36.6667
0.5 | 0.2452 | 0.00541 | -0.0334 | 45.3235
1 | 0.2993 | 0.00552 | -0.0324 | 54.221
1.5 | 0.3537 | 0.0056 | -0.0314 | 63.1607
2 | 0.4062 | 0.00565 | -0.0301 | 71.8938
2.5 | 0.4545 | 0.00554 | -0.0279 | 82.0397
3 | 0.5058 | 0.00564 | -0.0263 | 89.6809
3.5 | 0.5582 | 0.00583 | -0.0249 | 95.7461
4 | 0.6097 | 0.00609 | -0.0233 | 100.1149
4.5 | 0.6604 | 0.00638 | -0.0215 | 103.511
5 | 0.7098 | 0.00669 | -0.0195 | 106.0987
5.5 | 0.7585 | 0.00695 | -0.0172 | 109.1367
6 | 0.808 | 0.00726 | -0.0152 | 111.2948
6.5 | 0.8893 | 0.00774 | -0.0201 | 114.8966
7 | 0.9633 | 0.0082 | -0.0234 | 117.4756
7.5 | 1.0313 | 0.00869 | -0.0254 | 118.6766
8 | 1.0939 | 0.00919 | -0.0261 | 119.0316
8.5 | 1.1617 | 0.00973 | -0.028 | 119.3936
9 | 1.2288 | 0.01031 | -0.0298 | 119.1853
9.5 | 1.2718 | 0.01081 | -0.0265 | 117.6503
10 | 1.303 | 0.01134 | -0.0209 | 114.903
10.5 | 1.3272 | 0.01189 | -0.0139 | 111.6232
11 | 1.3621 | 0.0125 | -0.0094 | 108.968
11.5 | 1.3962 | 0.01332 | -0.005 | 104.8198
12 | 1.4301 | 0.01428 | -0.001 | 100.1471
12.5 | 1.4652 | 0.0153 | 0.0025 | 95.7647
13 | 1.4975 | 0.01658 | 0.006 | 90.3197
13.5 | 1.5285 | 0.01805 | 0.0093 | 84.6814
14 | 1.5585 | 0.01969 | 0.0124 | 79.1519
14.5 | 1.5847 | 0.02169 | 0.0153 | 73.0613
15 | 1.6098 | 0.0239 | 0.018 | 67.3556
15.5 | 1.6311 | 0.02649 | 0.0205 | 61.5742
16 | 1.6472 | 0.02961 | 0.0229 | 55.6299
16.5 | 1.6633 | 0.03292 | 0.0247 | 50.5255
17 | 1.6708 | 0.03719 | 0.0262 | 44.9261
17.5 | 1.6761 | 0.04198 | 0.027 | 39.9262
18 | 1.6782 | 0.04736 | 0.0272 | 35.435
18.5 | 1.6704 | 0.05405 | 0.0266 | 30.9047
19 | 1.6547 | 0.06194 | 0.0251 | 26.7146
19.5 | 1.638 | 0.07029 | 0.0228 | 23.3035
20 | 1.611 | 0.08022 | 0.0194 | 20.0823

## 71. Re 4M Mach 0.50 (1)
BIGFOIL.COM POLAR EXPORT
GA 30-214
GA 30-214 |  |  |  | Cl Max: | 1.36 | at alpha= | 9.5 | deg
JavaFoil+Calcfoil stall+Eppler ext transition |  |  |  | L/D Max: | 104.354 | at alpha= | 6 | deg
Re: | 4000000 |  |  | Cd Min: | 0.00644 | at alpha= | -1.5 | deg
Mach: | 0.5 |  |  | Cl=0 at alpha= | -1.65 | deg
|  |  |  | @ Cl=0.1, Cd= | 0.0065522
|  |  |  | @ Cl=0.4, Cd= | 0.0069503
|  |  |  | @ Cl=0.6, Cd= | 0.0076224
alpha (deg) | Cl | Cd | Cm | Cl/Cd
-20 | -1.047 | 0.16417 | -0.008 | -6.376
-19.5 | -1.015 | 0.15789 | -0.008 | -6.432
-19 | -0.986 | 0.15427 | -0.008 | -6.394
-18.5 | -0.956 | 0.14956 | -0.008 | -6.393
-18 | -0.928 | 0.14689 | -0.009 | -6.315
-17.5 | -0.9 | 0.13933 | -0.009 | -6.459
-17 | -0.872 | 0.13932 | -0.009 | -6.26
-16.5 | -0.847 | 0.14036 | -0.01 | -6.032
-16 | -0.821 | 0.1273 | -0.01 | -6.448
-15.5 | -0.791 | 0.12293 | -0.01 | -6.435
-15 | -0.762 | 0.11856 | -0.011 | -6.426
-14.5 | -0.732 | 0.11544 | -0.011 | -6.338
-14 | -0.703 | 0.11155 | -0.011 | -6.301
-13.5 | -0.675 | 0.10561 | -0.011 | -6.388
-13 | -0.646 | 0.10045 | -0.011 | -6.436
-12.5 | -0.618 | 0.0964 | -0.011 | -6.414
-12 | -0.591 | 0.09506 | -0.012 | -6.215
-11.5 | -0.561 | 0.08942 | -0.012 | -6.276
-11 | -0.532 | 0.08101 | -0.011 | -6.564
-10.5 | -0.504 | 0.07766 | -0.012 | -6.486
-10 | -0.476 | 0.07515 | -0.012 | -6.329
-9.5 | -0.45 | 0.06388 | -0.014 | -7.041
-9 | -0.458 | 0.0337 | -0.022 | -13.581
-8.5 | -0.524 | 0.04141 | -0.02 | -12.647
-8 | -0.711 | 0.01393 | -0.027 | -50.996
-7.5 | -0.716 | 0.01218 | -0.028 | -58.769
-7 | -0.684 | 0.0106 | -0.029 | -64.558
-6.5 | -0.639 | 0.00994 | -0.029 | -64.285
-6 | -0.585 | 0.0093 | -0.03 | -62.922
-5.5 | -0.526 | 0.00889 | -0.031 | -59.136
-5 | -0.463 | 0.00846 | -0.032 | -54.705
-4.5 | -0.397 | 0.00791 | -0.032 | -50.135
-4 | -0.329 | 0.00747 | -0.033 | -44.056
-3.5 | -0.26 | 0.00681 | -0.034 | -38.197
-3 | -0.19 | 0.00665 | -0.035 | -28.625
-2.5 | -0.12 | 0.00645 | -0.035 | -18.624
-2 | -0.049 | 0.00661 | -0.036 | -7.489
-1.5 | 0.021 | 0.00644 | -0.037 | 3.31
-1 | 0.092 | 0.00655 | -0.037 | 14.073
-0.5 | 0.163 | 0.00657 | -0.038 | 24.824
0 | 0.236 | 0.00662 | -0.039 | 35.589
0.5 | 0.307 | 0.00675 | -0.04 | 45.484
1 | 0.378 | 0.00691 | -0.04 | 54.771
1.5 | 0.449 | 0.00704 | -0.041 | 63.839
2 | 0.52 | 0.00732 | -0.042 | 71.026
2.5 | 0.591 | 0.00758 | -0.043 | 77.966
3 | 0.661 | 0.00791 | -0.043 | 83.559
3.5 | 0.731 | 0.00827 | -0.044 | 88.353
4 | 0.8 | 0.00836 | -0.045 | 95.679
4.5 | 0.869 | 0.00923 | -0.046 | 94.212
5 | 0.937 | 0.0092 | -0.046 | 101.85
5.5 | 1.004 | 0.00966 | -0.047 | 103.906
6 | 1.069 | 0.01024 | -0.048 | 104.354
6.5 | 1.132 | 0.01101 | -0.048 | 102.896
7 | 1.194 | 0.01157 | -0.049 | 103.151
7.5 | 1.25 | 0.01247 | -0.05 | 100.27
8 | 1.302 | 0.0142 | -0.051 | 91.697
8.5 | 1.348 | 0.0154 | -0.051 | 87.564
9 | 1.351 | 0.0174 | -0.051 | 77.617
9.5 | 1.36 | 0.01983 | -0.051 | 68.583
10 | 1.345 | 0.0228 | -0.051 | 58.975
10.5 | 1.277 | 0.02767 | -0.051 | 46.162
11 | 0.754 | 0.07134 | -0.04 | 10.572
11.5 | 0.766 | 0.08223 | -0.037 | 9.321
12 | 0.796 | 0.08806 | -0.037 | 9.045
12.5 | 0.808 | 0.10202 | -0.031 | 7.923
13 | 0.841 | 0.10495 | -0.034 | 8.016
13.5 | 0.873 | 0.10759 | -0.036 | 8.117
14 | 0.903 | 0.11308 | -0.037 | 7.987
14.5 | 0.93 | 0.12236 | -0.037 | 7.599

## 72. Re 4M Mach 0.50 (2)
BIGFOIL.COM POLAR EXPORT
GA 30-214
GA 30-214 |  |  |  | Cl Max: | 1.5379 | at alpha= | 13 | deg
XFOIL ncrit=9 |  |  |  | L/D Max: | 111.735 | at alpha= | 7 | deg
Re: | 4000000 |  |  | Cd Min: | 0.14767 | at alpha= | 18 | deg
Mach: | 0.5 |  |  | Cl=0 at alpha= | -1.7716 | deg
|  |  |  | @ Cl=0.1, Cd= | 0.005597
|  |  |  | @ Cl=0.4, Cd= | 0.0060381
|  |  |  | @ Cl=0.6, Cd= | 0.0063261
alpha (deg) | Cl | Cd | Cm | Cl/Cd
-14 | -0.6203 | 0.12121 | -0.035 | -5.1176
-13.5 | -0.6401 | 0.10927 | -0.0418 | -5.858
-13 | -0.6666 | 0.09715 | -0.0489 | -6.8616
-12.5 | -0.6905 | 0.08607 | -0.0551 | -8.0225
-12 | -0.7191 | 0.07487 | -0.0614 | -9.6046
-11.5 | -0.7509 | 0.06355 | -0.0677 | -11.8159
-10.5 | -0.7883 | 0.03403 | -0.1011 | -23.1649
-10 | -0.7874 | 0.02077 | -0.1213 | -37.9104
-9.5 | -0.8147 | 0.01716 | -0.1107 | -47.4767
-9 | -0.8271 | 0.01452 | -0.098 | -56.9628
-8.5 | -0.816 | 0.0126 | -0.0864 | -64.7619
-8 | -0.7755 | 0.01121 | -0.0786 | -69.1793
-7.5 | -0.7207 | 0.01024 | -0.073 | -70.3809
-7 | -0.6616 | 0.00951 | -0.0683 | -69.5689
-6.5 | -0.5992 | 0.00896 | -0.0645 | -66.875
-6 | -0.535 | 0.0085 | -0.0613 | -62.9412
-5.5 | -0.4706 | 0.00808 | -0.0586 | -58.2426
-5 | -0.4062 | 0.00773 | -0.0561 | -52.5485
-4.5 | -0.3418 | 0.0074 | -0.0539 | -46.1892
-4 | -0.2774 | 0.00711 | -0.0519 | -39.0155
-3.5 | -0.2138 | 0.00681 | -0.0501 | -31.395
-2.5 | -0.091 | 0.00609 | -0.0461 | -14.9425
-2 | -0.0285 | 0.00586 | -0.0446 | -4.8635
-1 | 0.0963 | 0.0056 | -0.0416 | 17.1964
-0.5 | 0.1572 | 0.00555 | -0.0399 | 28.3243
0 | 0.2168 | 0.00563 | -0.038 | 38.508
0.5 | 0.276 | 0.00578 | -0.0361 | 47.7509
1 | 0.3363 | 0.0059 | -0.0343 | 57
1.5 | 0.3968 | 0.00603 | -0.0326 | 65.8043
2 | 0.4561 | 0.00618 | -0.0306 | 73.8026
2.5 | 0.5115 | 0.00617 | -0.0278 | 82.9011
3 | 0.5636 | 0.00616 | -0.0242 | 91.4935
3.5 | 0.6184 | 0.00641 | -0.021 | 96.4743
4 | 0.6732 | 0.00674 | -0.0177 | 99.8813
4.5 | 0.7252 | 0.00714 | -0.0138 | 101.5686
5 | 0.7743 | 0.00752 | -0.0093 | 102.9654
5.5 | 0.8162 | 0.0078 | -0.003 | 104.641
6 | 0.9013 | 0.0083 | -0.0054 | 108.5904
6.5 | 1.0087 | 0.00906 | -0.012 | 111.3355
7 | 1.0883 | 0.00974 | -0.0127 | 111.7351
8 | 1.2132 | 0.01124 | -0.0073 | 107.9359
8.5 | 1.2487 | 0.01209 | 0.0002 | 103.2837
9 | 1.2888 | 0.01319 | 0.0065 | 97.7104
9.5 | 1.3318 | 0.01446 | 0.012 | 92.1024
10 | 1.374 | 0.01602 | 0.0173 | 85.7678
10.5 | 1.4139 | 0.01792 | 0.0224 | 78.9007
11 | 1.4504 | 0.02022 | 0.0273 | 71.731
11.5 | 1.4843 | 0.02289 | 0.032 | 64.8449
12 | 1.5118 | 0.02617 | 0.0365 | 57.7684
12.5 | 1.5307 | 0.03026 | 0.0404 | 50.5849
13 | 1.5379 | 0.0355 | 0.0435 | 43.3211
13.5 | 1.5319 | 0.04216 | 0.0451 | 36.3354
14 | 1.5119 | 0.05042 | 0.0449 | 29.9861
14.5 | 1.4825 | 0.05999 | 0.0428 | 24.7125
15 | 1.443 | 0.07087 | 0.0391 | 20.3612
15.5 | 1.4002 | 0.08243 | 0.0342 | 16.9865
16 | 1.355 | 0.0946 | 0.0283 | 14.3235
16.5 | 1.3086 | 0.10734 | 0.0214 | 12.1912
17 | 1.2651 | 0.12036 | 0.0139 | 10.511
17.5 | 1.2204 | 0.13405 | 0.0052 | 9.1041
18 | 1.1829 | 0.14767 | -0.0039 | 8.0104

## 73. Re 5M Mach 0.00 (1)
BIGFOIL.COM POLAR EXPORT
GA 30-214
GA 30-214 |  |  |  | Cl Max: | 1.621 | at alpha= | 15.5 | deg
JavaFoil+Calcfoil stall+Eppler ext transition |  |  |  | L/D Max: | 120.079 | at alpha= | 8 | deg
Re: | 5000000 |  |  | Cd Min: | 0.00591 | at alpha= | -2.5 | deg
Mach: | 0 |  |  | Cl=0 at alpha= | -1.6475 | deg
|  |  |  | @ Cl=0.1, Cd= | 0.006077
|  |  |  | @ Cl=0.4, Cd= | 0.0063844
|  |  |  | @ Cl=0.6, Cd= | 0.0069782
alpha (deg) | Cl | Cd | Cm | Cl/Cd
-18.5 | -0.921 | 0.11449 | -0.008 | -8.044
-18 | -0.938 | 0.10423 | -0.009 | -9.003
-17.5 | -0.953 | 0.09531 | -0.01 | -10.004
-17 | -0.97 | 0.0845 | -0.01 | -11.479
-16.5 | -0.984 | 0.07531 | -0.011 | -13.069
-16 | -1.006 | 0.06046 | -0.012 | -16.643
-15.5 | -1.021 | 0.05034 | -0.013 | -20.287
-15 | -1.023 | 0.04695 | -0.013 | -21.785
-14.5 | -1.043 | 0.0346 | -0.014 | -30.159
-14 | -1.06 | 0.02582 | -0.016 | -41.065
-13.5 | -1.066 | 0.02066 | -0.016 | -51.614
-13 | -1.064 | 0.0176 | -0.017 | -60.486
-12.5 | -1.056 | 0.01554 | -0.018 | -67.946
-12 | -1.041 | 0.01408 | -0.019 | -73.947
-11.5 | -1.024 | 0.0128 | -0.019 | -80.038
-11 | -0.994 | 0.01182 | -0.02 | -84.079
-10.5 | -0.959 | 0.01121 | -0.021 | -85.545
-10 | -0.921 | 0.01023 | -0.021 | -90.1
-9.5 | -0.88 | 0.01017 | -0.022 | -86.566
-9 | -0.836 | 0.00966 | -0.022 | -86.583
-8.5 | -0.789 | 0.0092 | -0.023 | -85.749
-8 | -0.739 | 0.00887 | -0.024 | -83.296
-7.5 | -0.687 | 0.0085 | -0.024 | -80.818
-7 | -0.634 | 0.00825 | -0.025 | -76.771
-6.5 | -0.579 | 0.00794 | -0.026 | -72.879
-6 | -0.522 | 0.00775 | -0.026 | -67.341
-5.5 | -0.465 | 0.00746 | -0.027 | -62.28
-5 | -0.406 | 0.00702 | -0.027 | -57.859
-4.5 | -0.347 | 0.00701 | -0.028 | -49.416
-4 | -0.287 | 0.00684 | -0.029 | -41.887
-3.5 | -0.226 | 0.00623 | -0.029 | -36.327
-3 | -0.165 | 0.00607 | -0.03 | -27.215
-2.5 | -0.104 | 0.00591 | -0.031 | -17.637
-2 | -0.043 | 0.00597 | -0.031 | -7.189
-1.5 | 0.018 | 0.00626 | -0.032 | 2.952
-1 | 0.08 | 0.0061 | -0.032 | 13.103
-0.5 | 0.141 | 0.00603 | -0.033 | 23.435
0 | 0.204 | 0.00615 | -0.034 | 33.208
0.5 | 0.266 | 0.00621 | -0.034 | 42.819
1 | 0.328 | 0.00629 | -0.035 | 52.092
1.5 | 0.39 | 0.00635 | -0.036 | 61.376
2 | 0.451 | 0.00656 | -0.036 | 68.816
2.5 | 0.513 | 0.00668 | -0.037 | 76.761
3 | 0.574 | 0.00691 | -0.038 | 83.038
3.5 | 0.635 | 0.00707 | -0.038 | 89.745
4 | 0.696 | 0.00739 | -0.039 | 94.196
4.5 | 0.756 | 0.00701 | -0.039 | 107.91
5 | 0.817 | 0.00797 | -0.04 | 102.41
5.5 | 0.876 | 0.00782 | -0.041 | 112.004
6 | 0.935 | 0.00817 | -0.041 | 114.463
6.5 | 0.994 | 0.00858 | -0.042 | 115.886
7 | 1.052 | 0.00891 | -0.043 | 118.119
7.5 | 1.109 | 0.00965 | -0.043 | 114.859
8 | 1.164 | 0.0097 | -0.044 | 120.079
8.5 | 1.219 | 0.01035 | -0.045 | 117.763
9 | 1.272 | 0.01111 | -0.045 | 114.521
9.5 | 1.324 | 0.01166 | -0.046 | 113.477
10 | 1.373 | 0.01207 | -0.046 | 113.739
10.5 | 1.42 | 0.01265 | -0.047 | 112.214
11 | 1.463 | 0.01342 | -0.047 | 109.024
11.5 | 1.503 | 0.01418 | -0.048 | 106
12 | 1.541 | 0.01418 | -0.049 | 108.665
12.5 | 1.542 | 0.0163 | -0.048 | 94.6
13 | 1.565 | 0.01755 | -0.048 | 89.201
13.5 | 1.585 | 0.01901 | -0.049 | 83.339
14 | 1.599 | 0.02082 | -0.049 | 76.815
14.5 | 1.61 | 0.02284 | -0.049 | 70.487
15 | 1.617 | 0.02519 | -0.049 | 64.193
15.5 | 1.621 | 0.02788 | -0.05 | 58.13
16 | 1.62 | 0.03083 | -0.05 | 52.562
16.5 | 1.615 | 0.03452 | -0.05 | 46.779
17 | 1.605 | 0.03897 | -0.05 | 41.173
17.5 | 1.589 | 0.0447 | -0.05 | 35.546
18 | 1.573 | 0.05004 | -0.05 | 31.436
18.5 | 1.55 | 0.05809 | -0.049 | 26.674
19 | 1.529 | 0.06457 | -0.049 | 23.679
19.5 | 1.493 | 0.07566 | -0.048 | 19.734
20 | 1.455 | 0.08667 | -0.048 | 16.786

## 74. Re 5M Mach 0.00 (2)
BIGFOIL.COM POLAR EXPORT
GA 30-214
GA 30-214 |  |  |  | Cl Max: | 1.7712 | at alpha= | 20 | deg
XFOIL ncrit=9 |  |  |  | L/D Max: | 126.985 | at alpha= | 9 | deg
Re: | 5000000 |  |  | Cd Min: | 0.04563 | at alpha= | 20 | deg
Mach: | 0 |  |  | Cl=0 at alpha= | -1.75 | deg
|  |  |  | @ Cl=0.1, Cd= | 0.0051577
|  |  |  | @ Cl=0.4, Cd= | 0.0055466
|  |  |  | @ Cl=0.6, Cd= | 0.0058912
alpha (deg) | Cl | Cd | Cm | Cl/Cd
-13.5 | -1.2645 | 0.01334 | -0.0461 | -94.7901
-13 | -1.21 | 0.01267 | -0.0464 | -95.5012
-12.5 | -1.137 | 0.01192 | -0.0506 | -95.3859
-12 | -1.0546 | 0.01108 | -0.057 | -95.1805
-11.5 | -1.0096 | 0.01073 | -0.0549 | -94.0913
-11 | -0.9653 | 0.01041 | -0.0527 | -92.7281
-10.5 | -0.9187 | 0.01 | -0.0509 | -91.87
-10 | -0.871 | 0.00959 | -0.0493 | -90.8238
-9.5 | -0.8213 | 0.00926 | -0.048 | -88.6933
-9 | -0.7705 | 0.0089 | -0.047 | -86.573
-8.5 | -0.7194 | 0.00856 | -0.0459 | -84.0421
-8 | -0.6673 | 0.00825 | -0.0451 | -80.8848
-7.5 | -0.6147 | 0.00795 | -0.0443 | -77.3208
-7 | -0.5623 | 0.00768 | -0.0434 | -73.2161
-6.5 | -0.5089 | 0.00743 | -0.0427 | -68.4926
-6 | -0.4551 | 0.00718 | -0.0421 | -63.3844
-5.5 | -0.4014 | 0.00695 | -0.0415 | -57.7554
-5 | -0.3475 | 0.00672 | -0.0409 | -51.7113
-4.5 | -0.2932 | 0.00651 | -0.0403 | -45.0384
-4 | -0.2394 | 0.00628 | -0.0397 | -38.121
-3.5 | -0.1866 | 0.00598 | -0.0389 | -31.204
-3 | -0.1338 | 0.00572 | -0.0381 | -23.3916
-2.5 | -0.0803 | 0.00555 | -0.0374 | -14.4685
-2 | -0.0269 | 0.00537 | -0.0367 | -5.0093
-1.5 | 0.0269 | 0.00525 | -0.0361 | 5.1238
-1 | 0.0805 | 0.00518 | -0.0354 | 15.5405
-0.5 | 0.133 | 0.00512 | -0.0346 | 25.9766
0 | 0.184 | 0.00519 | -0.0334 | 35.4528
0.5 | 0.2361 | 0.00531 | -0.0325 | 44.4633
1 | 0.2894 | 0.00538 | -0.0318 | 53.7918
1.5 | 0.3422 | 0.00547 | -0.031 | 62.5594
2 | 0.3944 | 0.00555 | -0.0302 | 71.0631
2.5 | 0.4438 | 0.00552 | -0.0288 | 80.3986
3 | 0.4921 | 0.00547 | -0.0271 | 89.9634
3.5 | 0.5424 | 0.00562 | -0.0258 | 96.5125
4 | 0.5928 | 0.00586 | -0.0246 | 101.1604
4.5 | 0.6435 | 0.00608 | -0.0235 | 105.8388
5 | 0.693 | 0.00636 | -0.0221 | 108.9623
5.5 | 0.7416 | 0.00662 | -0.0206 | 112.0242
6 | 0.7876 | 0.00688 | -0.0185 | 114.4767
6.5 | 0.8391 | 0.00711 | -0.0176 | 118.0169
7 | 0.9161 | 0.00752 | -0.0225 | 121.8218
7.5 | 0.986 | 0.00794 | -0.0259 | 124.1814
8 | 1.049 | 0.00833 | -0.0277 | 125.9304
8.5 | 1.1079 | 0.00876 | -0.0287 | 126.4726
9 | 1.1708 | 0.00922 | -0.0307 | 126.9848
9.5 | 1.2331 | 0.00973 | -0.0326 | 126.7318
10 | 1.2892 | 0.01024 | -0.0333 | 125.8984
10.5 | 1.3229 | 0.01069 | -0.0291 | 123.7512
11 | 1.3578 | 0.01115 | -0.0253 | 121.7758
11.5 | 1.3887 | 0.01172 | -0.0207 | 118.4898
12 | 1.4186 | 0.01225 | -0.0162 | 115.8041
12.5 | 1.4517 | 0.01288 | -0.0126 | 112.7096
13 | 1.4839 | 0.01366 | -0.0091 | 108.631
13.5 | 1.5175 | 0.01446 | -0.0062 | 104.9447
14 | 1.5482 | 0.01547 | -0.0032 | 100.0776
14.5 | 1.5804 | 0.01648 | -0.0006 | 95.8981
15 | 1.6083 | 0.0178 | 0.0021 | 90.3539
15.5 | 1.6369 | 0.01915 | 0.0045 | 85.4778
16 | 1.6626 | 0.02078 | 0.0068 | 80.0096
16.5 | 1.6849 | 0.02272 | 0.0091 | 74.1593
17 | 1.7078 | 0.0247 | 0.011 | 69.1417
17.5 | 1.7235 | 0.02732 | 0.0131 | 63.0857
18 | 1.7401 | 0.02998 | 0.0147 | 58.042
18.5 | 1.7536 | 0.03307 | 0.0161 | 53.0269
19 | 1.7615 | 0.03682 | 0.0172 | 47.8408
19.5 | 1.7659 | 0.04117 | 0.0178 | 42.8929
20 | 1.7712 | 0.04563 | 0.018 | 38.8166

## 75. Re 5M Mach 0.10 (1)
BIGFOIL.COM POLAR EXPORT
GA 30-214
GA 30-214 |  |  |  | Cl Max: | 1.607 | at alpha= | 15.5 | deg
JavaFoil+Calcfoil stall+Eppler ext transition |  |  |  | L/D Max: | 119.312 | at alpha= | 8 | deg
Re: | 5000000 |  |  | Cd Min: | 0.00598 | at alpha= | -2.5 | deg
Mach: | 0.1 |  |  | Cl=0 at alpha= | -1.6532 | deg
|  |  |  | @ Cl=0.1, Cd= | 0.0060132
|  |  |  | @ Cl=0.4, Cd= | 0.0064123
|  |  |  | @ Cl=0.6, Cd= | 0.0069892
alpha (deg) | Cl | Cd | Cm | Cl/Cd
-18.5 | -0.879 | 0.11659 | -0.008 | -7.538
-18 | -0.893 | 0.11253 | -0.009 | -7.938
-17.5 | -0.913 | 0.10146 | -0.009 | -9
-17 | -0.93 | 0.09244 | -0.01 | -10.062
-16.5 | -0.949 | 0.08148 | -0.011 | -11.643
-16 | -0.974 | 0.06581 | -0.012 | -14.793
-15.5 | -0.989 | 0.05651 | -0.013 | -17.497
-15 | -0.995 | 0.05174 | -0.013 | -19.235
-14.5 | -1.014 | 0.03979 | -0.014 | -25.496
-14 | -1.035 | 0.02932 | -0.015 | -35.303
-13.5 | -1.049 | 0.02224 | -0.016 | -47.178
-13 | -1.049 | 0.019 | -0.017 | -55.224
-12.5 | -1.046 | 0.01615 | -0.018 | -64.739
-12 | -1.034 | 0.01449 | -0.019 | -71.35
-11.5 | -1.022 | 0.01299 | -0.02 | -78.651
-11 | -0.992 | 0.01197 | -0.02 | -82.877
-10.5 | -0.959 | 0.01135 | -0.021 | -84.51
-10 | -0.922 | 0.01081 | -0.021 | -85.296
-9.5 | -0.882 | 0.01028 | -0.022 | -85.75
-9 | -0.838 | 0.00977 | -0.023 | -85.789
-8.5 | -0.791 | 0.00934 | -0.023 | -84.742
-8 | -0.742 | 0.00895 | -0.024 | -82.832
-7.5 | -0.69 | 0.00861 | -0.024 | -80.134
-7 | -0.636 | 0.00825 | -0.025 | -77.115
-6.5 | -0.581 | 0.00794 | -0.026 | -73.18
-6 | -0.524 | 0.00773 | -0.026 | -67.864
-5.5 | -0.467 | 0.00756 | -0.027 | -61.736
-5 | -0.408 | 0.00701 | -0.028 | -58.21
-4.5 | -0.348 | 0.00699 | -0.028 | -49.852
-4 | -0.288 | 0.00684 | -0.029 | -42.122
-3.5 | -0.227 | 0.00623 | -0.029 | -36.511
-3 | -0.166 | 0.00614 | -0.03 | -27.071
-2.5 | -0.105 | 0.00598 | -0.031 | -17.524
-2 | -0.043 | 0.00598 | -0.031 | -7.221
-1.5 | 0.019 | 0.00622 | -0.032 | 2.985
-1 | 0.08 | 0.00601 | -0.033 | 13.362
-0.5 | 0.142 | 0.00602 | -0.033 | 23.6
0 | 0.205 | 0.00607 | -0.034 | 33.836
0.5 | 0.267 | 0.00627 | -0.035 | 42.621
1 | 0.33 | 0.00631 | -0.035 | 52.237
1.5 | 0.392 | 0.00639 | -0.036 | 61.294
2 | 0.453 | 0.00656 | -0.036 | 69.115
2.5 | 0.515 | 0.00672 | -0.037 | 76.672
3 | 0.577 | 0.00691 | -0.038 | 83.508
3.5 | 0.638 | 0.00712 | -0.038 | 89.594
4 | 0.699 | 0.00745 | -0.039 | 93.867
4.5 | 0.76 | 0.007 | -0.04 | 108.562
5 | 0.821 | 0.00798 | -0.04 | 102.871
5.5 | 0.881 | 0.0079 | -0.041 | 111.511
6 | 0.94 | 0.0082 | -0.042 | 114.684
6.5 | 0.999 | 0.00859 | -0.042 | 116.229
7 | 1.057 | 0.00933 | -0.043 | 113.232
7.5 | 1.114 | 0.00976 | -0.043 | 114.125
8 | 1.17 | 0.0098 | -0.044 | 119.312
8.5 | 1.224 | 0.01047 | -0.045 | 116.927
9 | 1.278 | 0.01125 | -0.045 | 113.583
9.5 | 1.329 | 0.0116 | -0.046 | 114.566
10 | 1.378 | 0.01222 | -0.047 | 112.777
10.5 | 1.425 | 0.01278 | -0.047 | 111.467
11 | 1.467 | 0.01356 | -0.048 | 108.169
11.5 | 1.507 | 0.01435 | -0.048 | 105.041
12 | 1.543 | 0.01444 | -0.049 | 106.897
12.5 | 1.541 | 0.01669 | -0.048 | 92.333
13 | 1.563 | 0.01802 | -0.049 | 86.751
13.5 | 1.58 | 0.01959 | -0.049 | 80.659
14 | 1.592 | 0.02153 | -0.049 | 73.953
14.5 | 1.601 | 0.0237 | -0.049 | 67.563
15 | 1.606 | 0.026 | -0.05 | 61.783
15.5 | 1.607 | 0.02885 | -0.05 | 55.706
16 | 1.603 | 0.03222 | -0.05 | 49.744
16.5 | 1.593 | 0.03655 | -0.05 | 43.579
17 | 1.578 | 0.04173 | -0.05 | 37.811
17.5 | 1.559 | 0.0475 | -0.05 | 32.834
18 | 1.537 | 0.05445 | -0.049 | 28.23
18.5 | 1.513 | 0.06181 | -0.049 | 24.47
19 | 1.485 | 0.07028 | -0.049 | 21.126
19.5 | 1.442 | 0.08402 | -0.048 | 17.162
20 | 1.404 | 0.09318 | -0.047 | 15.069

## 76. Re 5M Mach 0.10 (2)
BIGFOIL.COM POLAR EXPORT
GA 30-214
GA 30-214 |  |  |  | Cl Max: | 1.7599 | at alpha= | 20 | deg
XFOIL ncrit=9 |  |  |  | L/D Max: | 126.574 | at alpha= | 9 | deg
Re: | 5000000 |  |  | Cd Min: | 0.04926 | at alpha= | 20 | deg
Mach: | 0.1 |  |  | Cl=0 at alpha= | -1.7505 | deg
|  |  |  | @ Cl=0.1, Cd= | 0.0051684
|  |  |  | @ Cl=0.4, Cd= | 0.0055593
|  |  |  | @ Cl=0.6, Cd= | 0.0058994
alpha (deg) | Cl | Cd | Cm | Cl/Cd
-13.5 | -1.2741 | 0.01363 | -0.0481 | -93.4776
-13 | -1.2199 | 0.01291 | -0.0481 | -94.4926
-12.5 | -1.146 | 0.01221 | -0.0522 | -93.8575
-12 | -1.0614 | 0.01127 | -0.0587 | -94.1792
-11.5 | -1.0157 | 0.01087 | -0.0566 | -93.4407
-11 | -0.9716 | 0.01051 | -0.0541 | -92.4453
-10.5 | -0.924 | 0.01015 | -0.0523 | -91.0345
-10 | -0.8765 | 0.00969 | -0.0505 | -90.4541
-9.5 | -0.8267 | 0.00933 | -0.0491 | -88.6066
-9 | -0.7753 | 0.00898 | -0.048 | -86.3363
-8.5 | -0.724 | 0.00861 | -0.0468 | -84.0883
-8 | -0.6714 | 0.00832 | -0.0459 | -80.6971
-7.5 | -0.6186 | 0.00799 | -0.045 | -77.4218
-7 | -0.5657 | 0.00772 | -0.0441 | -73.2772
-6.5 | -0.512 | 0.00747 | -0.0433 | -68.5408
-6 | -0.4577 | 0.00721 | -0.0427 | -63.4813
-5.5 | -0.4036 | 0.00698 | -0.042 | -57.8223
-5 | -0.3495 | 0.00674 | -0.0413 | -51.8546
-4.5 | -0.2949 | 0.00653 | -0.0407 | -45.1608
-4 | -0.2408 | 0.00629 | -0.04 | -38.283
-3.5 | -0.1876 | 0.006 | -0.0392 | -31.2667
-3 | -0.1345 | 0.00573 | -0.0384 | -23.4729
-2.5 | -0.0807 | 0.00556 | -0.0377 | -14.5144
-2 | -0.0269 | 0.00538 | -0.037 | -5
-1.5 | 0.027 | 0.00526 | -0.0363 | 5.1331
-1 | 0.081 | 0.00519 | -0.0356 | 15.6069
-0.5 | 0.1338 | 0.00513 | -0.0347 | 26.0819
0 | 0.1851 | 0.0052 | -0.0336 | 35.5962
0.5 | 0.2374 | 0.00532 | -0.0326 | 44.6241
1 | 0.291 | 0.00539 | -0.0319 | 53.9889
1.5 | 0.3441 | 0.00549 | -0.0311 | 62.6776
2 | 0.3966 | 0.00556 | -0.0302 | 71.3309
2.5 | 0.4462 | 0.00555 | -0.0288 | 80.3964
3 | 0.4948 | 0.0055 | -0.0271 | 89.9636
3.5 | 0.5453 | 0.00564 | -0.0258 | 96.6844
4 | 0.5959 | 0.00588 | -0.0245 | 101.3435
4.5 | 0.6466 | 0.00612 | -0.0233 | 105.6536
5 | 0.6965 | 0.00639 | -0.0219 | 108.9984
5.5 | 0.745 | 0.00666 | -0.0202 | 111.8619
6 | 0.7915 | 0.0069 | -0.0181 | 114.7101
6.5 | 0.8437 | 0.00714 | -0.0173 | 118.1653
7 | 0.9219 | 0.00756 | -0.0223 | 121.9444
7.5 | 0.9922 | 0.00799 | -0.0257 | 124.1802
8 | 1.0552 | 0.00841 | -0.0273 | 125.4697
8.5 | 1.1148 | 0.00884 | -0.0284 | 126.1086
9 | 1.1784 | 0.00931 | -0.0303 | 126.5736
9.5 | 1.2413 | 0.00982 | -0.0321 | 126.4053
10 | 1.2946 | 0.01033 | -0.032 | 125.3243
10.5 | 1.3275 | 0.01082 | -0.0275 | 122.6895
11 | 1.3628 | 0.01129 | -0.0236 | 120.7086
11.5 | 1.391 | 0.01183 | -0.0184 | 117.5824
12 | 1.422 | 0.01244 | -0.014 | 114.3087
12.5 | 1.4564 | 0.01309 | -0.0105 | 111.2605
13 | 1.4887 | 0.01393 | -0.007 | 106.8701
13.5 | 1.5222 | 0.01481 | -0.004 | 102.7819
14 | 1.5536 | 0.01585 | -0.0011 | 98.0189
14.5 | 1.5844 | 0.01701 | 0.0017 | 93.1452
15 | 1.6125 | 0.01841 | 0.0044 | 87.5883
15.5 | 1.6407 | 0.01989 | 0.0068 | 82.4887
16 | 1.6646 | 0.02174 | 0.0093 | 76.5685
16.5 | 1.6879 | 0.02372 | 0.0115 | 71.1594
17 | 1.7083 | 0.026 | 0.0135 | 65.7038
17.5 | 1.7222 | 0.02889 | 0.0156 | 59.6123
18 | 1.7392 | 0.03169 | 0.0171 | 54.8817
18.5 | 1.7488 | 0.03529 | 0.0184 | 49.5551
19 | 1.7537 | 0.03957 | 0.0192 | 44.3189
19.5 | 1.7587 | 0.0441 | 0.0196 | 39.8798
20 | 1.7599 | 0.04926 | 0.0194 | 35.7268

## 77. Re 5M Mach 0.25 (1)
BIGFOIL.COM POLAR EXPORT
GA 30-214
GA 30-214 |  |  |  | Cl Max: | 1.541 | at alpha= | 13.5 | deg
JavaFoil+Calcfoil stall+Eppler ext transition |  |  |  | L/D Max: | 117.077 | at alpha= | 8 | deg
Re: | 5000000 |  |  | Cd Min: | 0.00604 | at alpha= | -2.5 | deg
Mach: | 0.25 |  |  | Cl=0 at alpha= | -1.6508 | deg
|  |  |  | @ Cl=0.1, Cd= | 0.0061427
|  |  |  | @ Cl=0.4, Cd= | 0.0064862
|  |  |  | @ Cl=0.6, Cd= | 0.007097
alpha (deg) | Cl | Cd | Cm | Cl/Cd
-16.5 | -0.675 | 0.12011 | -0.009 | -5.622
-16 | -0.719 | 0.10507 | -0.01 | -6.844
-15.5 | -0.751 | 0.10089 | -0.01 | -7.443
-15 | -0.787 | 0.0886 | -0.011 | -8.88
-14.5 | -0.821 | 0.07606 | -0.012 | -10.79
-14 | -0.851 | 0.06397 | -0.013 | -13.31
-13.5 | -0.883 | 0.0501 | -0.015 | -17.625
-13 | -0.917 | 0.03615 | -0.016 | -25.355
-12.5 | -0.955 | 0.02357 | -0.018 | -40.493
-12 | -0.971 | 0.01811 | -0.019 | -53.619
-11.5 | -0.972 | 0.01547 | -0.02 | -62.869
-11 | -0.967 | 0.01328 | -0.021 | -72.864
-10.5 | -0.95 | 0.01224 | -0.021 | -77.58
-10 | -0.92 | 0.01151 | -0.022 | -79.938
-9.5 | -0.885 | 0.01089 | -0.023 | -81.301
-9 | -0.846 | 0.01029 | -0.023 | -82.232
-8.5 | -0.802 | 0.01018 | -0.024 | -78.801
-8 | -0.754 | 0.00929 | -0.024 | -81.177
-7.5 | -0.703 | 0.00889 | -0.025 | -79.076
-7 | -0.65 | 0.00852 | -0.026 | -76.301
-6.5 | -0.594 | 0.00818 | -0.026 | -72.683
-6 | -0.537 | 0.00794 | -0.027 | -67.675
-5.5 | -0.478 | 0.00757 | -0.028 | -63.202
-5 | -0.418 | 0.00727 | -0.028 | -57.571
-4.5 | -0.357 | 0.0069 | -0.029 | -51.764
-4 | -0.296 | 0.0069 | -0.03 | -42.872
-3.5 | -0.233 | 0.00633 | -0.03 | -36.86
-3 | -0.171 | 0.00615 | -0.031 | -27.763
-2.5 | -0.108 | 0.00604 | -0.032 | -17.811
-2 | -0.044 | 0.00606 | -0.032 | -7.315
-1.5 | 0.019 | 0.00616 | -0.033 | 3.095
-1 | 0.083 | 0.00614 | -0.034 | 13.434
-0.5 | 0.146 | 0.00615 | -0.034 | 23.745
0 | 0.211 | 0.00621 | -0.035 | 33.984
0.5 | 0.275 | 0.0063 | -0.035 | 43.62
1 | 0.339 | 0.00637 | -0.036 | 53.175
1.5 | 0.402 | 0.00649 | -0.037 | 62.023
2 | 0.466 | 0.00667 | -0.037 | 69.784
2.5 | 0.529 | 0.00685 | -0.038 | 77.311
3 | 0.592 | 0.00705 | -0.039 | 83.995
3.5 | 0.655 | 0.00742 | -0.039 | 88.351
4 | 0.718 | 0.00759 | -0.04 | 94.581
4.5 | 0.781 | 0.0075 | -0.041 | 104.065
5 | 0.843 | 0.00775 | -0.041 | 108.741
5.5 | 0.904 | 0.00814 | -0.042 | 110.97
6 | 0.965 | 0.00848 | -0.043 | 113.789
6.5 | 1.025 | 0.00892 | -0.043 | 114.848
7 | 1.084 | 0.00974 | -0.044 | 111.303
7.5 | 1.141 | 0.0102 | -0.045 | 111.882
8 | 1.198 | 0.01023 | -0.045 | 117.077
8.5 | 1.252 | 0.01103 | -0.046 | 113.568
9 | 1.306 | 0.01165 | -0.047 | 112.078
9.5 | 1.356 | 0.01231 | -0.047 | 110.12
10 | 1.404 | 0.01302 | -0.048 | 107.848
10.5 | 1.448 | 0.01399 | -0.048 | 103.486
11 | 1.487 | 0.01477 | -0.049 | 100.673
11.5 | 1.49 | 0.01618 | -0.049 | 92.098
12 | 1.512 | 0.01741 | -0.049 | 86.828
12.5 | 1.527 | 0.01905 | -0.049 | 80.181
13 | 1.537 | 0.021 | -0.049 | 73.199
13.5 | 1.541 | 0.02323 | -0.05 | 66.321
14 | 1.539 | 0.02586 | -0.05 | 59.5
14.5 | 1.53 | 0.02904 | -0.05 | 52.676
15 | 1.512 | 0.03313 | -0.05 | 45.647
15.5 | 1.485 | 0.03892 | -0.05 | 38.152
16 | 1.449 | 0.04601 | -0.049 | 31.502
16.5 | 1.409 | 0.05406 | -0.049 | 26.064
17 | 1.356 | 0.0664 | -0.048 | 20.426
17.5 | 1.303 | 0.07904 | -0.047 | 16.485
18 | 1.249 | 0.09218 | -0.046 | 13.545
18.5 | 1.192 | 0.10636 | -0.045 | 11.203

## 78. Re 5M Mach 0.25 (2)
BIGFOIL.COM POLAR EXPORT
GA 30-214
GA 30-214 |  |  |  | Cl Max: | 1.7103 | at alpha= | 17.5 | deg
XFOIL ncrit=9 |  |  |  | L/D Max: | 124.68 | at alpha= | 8 | deg
Re: | 5000000 |  |  | Cd Min: | 0.1456 | at alpha= | -20 | deg
Mach: | 0.25 |  |  | Cl=0 at alpha= | -1.7545 | deg
|  |  |  | @ Cl=0.1, Cd= | 0.0052151
|  |  |  | @ Cl=0.4, Cd= | 0.0056458
|  |  |  | @ Cl=0.6, Cd= | 0.0059314
alpha (deg) | Cl | Cd | Cm | Cl/Cd
-20 | -0.9597 | 0.1456 | -0.0156 | -6.5913
-19.5 | -1.0366 | 0.12446 | -0.0291 | -8.3288
-19 | -1.1286 | 0.10258 | -0.0429 | -11.0021
-18.5 | -1.2383 | 0.07977 | -0.0573 | -15.5234
-18 | -1.3121 | 0.06306 | -0.0676 | -20.8072
-17.5 | -1.3659 | 0.04923 | -0.076 | -27.7453
-17 | -1.4032 | 0.03774 | -0.0831 | -37.1807
-16.5 | -1.4131 | 0.03086 | -0.0853 | -45.7907
-16 | -1.4092 | 0.02642 | -0.0846 | -53.3384
-15.5 | -1.4006 | 0.02307 | -0.0819 | -60.7109
-15 | -1.3841 | 0.02073 | -0.0779 | -66.768
-14.5 | -1.3651 | 0.01893 | -0.0728 | -72.113
-14 | -1.3546 | 0.01731 | -0.0653 | -78.2553
-13.5 | -1.3241 | 0.01598 | -0.0602 | -82.8598
-13 | -1.2694 | 0.01471 | -0.0592 | -86.295
-12.5 | -1.1977 | 0.01362 | -0.0613 | -87.9369
-12 | -1.1019 | 0.01249 | -0.0683 | -88.2226
-11 | -1.0033 | 0.01127 | -0.0632 | -89.024
-10.5 | -0.956 | 0.01076 | -0.0603 | -88.8476
-10 | -0.906 | 0.0103 | -0.0578 | -87.9612
-9.5 | -0.8551 | 0.00982 | -0.0555 | -87.0774
-9 | -0.8029 | 0.00937 | -0.0535 | -85.6884
-8.5 | -0.7485 | 0.009 | -0.0519 | -83.1667
-7.5 | -0.6396 | 0.00825 | -0.049 | -77.5273
-7 | -0.5847 | 0.00793 | -0.0477 | -73.7327
-6.5 | -0.5294 | 0.00764 | -0.0465 | -69.2932
-6 | -0.473 | 0.00736 | -0.0455 | -64.2663
-5.5 | -0.4166 | 0.0071 | -0.0446 | -58.6761
-5 | -0.3605 | 0.00687 | -0.0437 | -52.4745
-4.5 | -0.3042 | 0.00664 | -0.0428 | -45.8133
-4 | -0.2479 | 0.00642 | -0.042 | -38.6137
-3.5 | -0.1928 | 0.00613 | -0.0411 | -31.4519
-2.5 | -0.0829 | 0.00561 | -0.0391 | -14.7772
-2 | -0.0271 | 0.00545 | -0.0384 | -4.9725
-1.5 | 0.0281 | 0.00533 | -0.0375 | 5.272
-1 | 0.0838 | 0.00523 | -0.0367 | 16.0229
-0.5 | 0.1382 | 0.00518 | -0.0357 | 26.6795
0 | 0.1911 | 0.00526 | -0.0345 | 36.3308
0.5 | 0.2446 | 0.0054 | -0.0333 | 45.2963
1 | 0.2994 | 0.00548 | -0.0324 | 54.635
1.5 | 0.354 | 0.00557 | -0.0315 | 63.5548
2 | 0.4086 | 0.00566 | -0.0306 | 72.1908
2.5 | 0.4601 | 0.00566 | -0.0291 | 81.2898
3 | 0.5087 | 0.00561 | -0.0269 | 90.6774
3.5 | 0.5604 | 0.00575 | -0.0254 | 97.4609
4 | 0.6128 | 0.00599 | -0.024 | 102.3038
4.5 | 0.6642 | 0.00627 | -0.0223 | 105.933
5 | 0.7145 | 0.00658 | -0.0205 | 108.5866
5.5 | 0.7648 | 0.00684 | -0.0186 | 111.8129
6 | 0.8119 | 0.00708 | -0.016 | 114.6751
6.5 | 0.8685 | 0.00735 | -0.0154 | 118.1633
7 | 0.9533 | 0.00781 | -0.0211 | 122.0615
7.5 | 1.0262 | 0.00827 | -0.0241 | 124.0871
8 | 1.0897 | 0.00874 | -0.025 | 124.6796
8.5 | 1.1539 | 0.00926 | -0.0261 | 124.6112
9 | 1.2204 | 0.00982 | -0.0277 | 124.277
9.5 | 1.2861 | 0.01043 | -0.0291 | 123.3078
10 | 1.3188 | 0.01092 | -0.0237 | 120.7692
10.5 | 1.3454 | 0.01141 | -0.0171 | 117.9141
11 | 1.3753 | 0.01204 | -0.0115 | 114.2276
11.5 | 1.4104 | 0.01277 | -0.0071 | 110.4464
12 | 1.447 | 0.01357 | -0.0033 | 106.6323
12.5 | 1.4806 | 0.01461 | 0.0005 | 101.3415
13 | 1.515 | 0.01573 | 0.004 | 96.3128
13.5 | 1.5471 | 0.01707 | 0.0074 | 90.6327
14 | 1.5774 | 0.01863 | 0.0106 | 84.6699
14.5 | 1.6062 | 0.02041 | 0.0136 | 78.6967
15 | 1.632 | 0.0225 | 0.0165 | 72.5333
15.5 | 1.6544 | 0.02493 | 0.0192 | 66.3618
16 | 1.6748 | 0.02765 | 0.0216 | 60.5714
16.5 | 1.6889 | 0.03098 | 0.0238 | 54.5158
17 | 1.7026 | 0.03461 | 0.0255 | 49.1939
17.5 | 1.7103 | 0.03899 | 0.0268 | 43.8651
18 | 1.7087 | 0.04454 | 0.0273 | 38.3633
18.5 | 1.7088 | 0.05025 | 0.0272 | 34.006
19 | 1.7011 | 0.05704 | 0.0263 | 29.8229
19.5 | 1.6816 | 0.06549 | 0.0243 | 25.6772
20 | 1.6546 | 0.07514 | 0.0213 | 22.0202

## 79. Re 5M Mach 0.50 (1)
BIGFOIL.COM POLAR EXPORT
GA 30-214
GA 30-214 |  |  |  | Cl Max: | 1.363 | at alpha= | 9.5 | deg
JavaFoil+Calcfoil stall+Eppler ext transition |  |  |  | L/D Max: | 107.833 | at alpha= | 6 | deg
Re: | 5000000 |  |  | Cd Min: | 0.00643 | at alpha= | -2.5 | deg
Mach: | 0.5 |  |  | Cl=0 at alpha= | -1.6479 | deg
|  |  |  | @ Cl=0.1, Cd= | 0.0065122
|  |  |  | @ Cl=0.4, Cd= | 0.0069041
|  |  |  | @ Cl=0.6, Cd= | 0.007556
alpha (deg) | Cl | Cd | Cm | Cl/Cd
-20 | -1.049 | 0.15891 | -0.008 | -6.603
-19.5 | -1.02 | 0.15242 | -0.008 | -6.691
-19 | -0.988 | 0.14941 | -0.008 | -6.615
-18.5 | -0.959 | 0.14627 | -0.009 | -6.557
-18 | -0.928 | 0.14292 | -0.009 | -6.494
-17.5 | -0.9 | 0.13524 | -0.009 | -6.657
-17 | -0.872 | 0.13492 | -0.009 | -6.467
-16.5 | -0.847 | 0.13747 | -0.01 | -6.164
-16 | -0.822 | 0.1232 | -0.011 | -6.672
-15.5 | -0.793 | 0.1195 | -0.011 | -6.634
-15 | -0.763 | 0.1143 | -0.011 | -6.672
-14.5 | -0.733 | 0.11282 | -0.011 | -6.499
-14 | -0.703 | 0.10954 | -0.011 | -6.418
-13.5 | -0.675 | 0.10312 | -0.011 | -6.544
-13 | -0.647 | 0.09752 | -0.011 | -6.631
-12.5 | -0.619 | 0.0962 | -0.011 | -6.43
-12 | -0.591 | 0.09123 | -0.012 | -6.478
-11.5 | -0.562 | 0.08554 | -0.012 | -6.572
-11 | -0.534 | 0.07915 | -0.012 | -6.741
-10.5 | -0.506 | 0.07125 | -0.013 | -7.102
-10 | -0.478 | 0.06549 | -0.013 | -7.304
-9.5 | -0.451 | 0.062 | -0.015 | -7.279
-9 | -0.471 | 0.0261 | -0.023 | -18.035
-8.5 | -0.541 | 0.03264 | -0.022 | -16.575
-8 | -0.715 | 0.01274 | -0.027 | -56.142
-7.5 | -0.716 | 0.01122 | -0.028 | -63.788
-7 | -0.685 | 0.01021 | -0.029 | -67.066
-6.5 | -0.639 | 0.00958 | -0.029 | -66.737
-6 | -0.585 | 0.00863 | -0.03 | -67.801
-5.5 | -0.526 | 0.00857 | -0.031 | -61.389
-5 | -0.463 | 0.00776 | -0.032 | -59.614
-4.5 | -0.397 | 0.00762 | -0.032 | -52.07
-4 | -0.329 | 0.00723 | -0.033 | -45.525
-3.5 | -0.26 | 0.00723 | -0.034 | -35.956
-3 | -0.19 | 0.00653 | -0.035 | -29.163
-2.5 | -0.12 | 0.00643 | -0.035 | -18.688
-2 | -0.05 | 0.00667 | -0.036 | -7.42
-1.5 | 0.021 | 0.00652 | -0.037 | 3.268
-1 | 0.092 | 0.00651 | -0.037 | 14.163
-0.5 | 0.163 | 0.00653 | -0.038 | 24.974
0 | 0.236 | 0.0066 | -0.039 | 35.744
0.5 | 0.307 | 0.00677 | -0.04 | 45.385
1 | 0.378 | 0.00687 | -0.04 | 55.026
1.5 | 0.449 | 0.00698 | -0.041 | 64.339
2 | 0.52 | 0.00721 | -0.042 | 72.17
2.5 | 0.591 | 0.00752 | -0.043 | 78.61
3 | 0.661 | 0.0078 | -0.043 | 84.707
3.5 | 0.731 | 0.00819 | -0.044 | 89.196
4 | 0.8 | 0.00906 | -0.045 | 88.299
4.5 | 0.869 | 0.00892 | -0.046 | 97.394
5 | 0.937 | 0.00891 | -0.046 | 105.134
5.5 | 1.004 | 0.00998 | -0.047 | 100.582
6 | 1.069 | 0.00991 | -0.048 | 107.833
6.5 | 1.132 | 0.01065 | -0.048 | 106.374
7 | 1.194 | 0.01122 | -0.049 | 106.402
7.5 | 1.25 | 0.01269 | -0.05 | 98.518
8 | 1.302 | 0.01306 | -0.051 | 99.747
8.5 | 1.348 | 0.01413 | -0.051 | 95.388
9 | 1.354 | 0.0167 | -0.051 | 81.075
9.5 | 1.363 | 0.01902 | -0.051 | 71.655
10 | 1.348 | 0.02183 | -0.051 | 61.761
10.5 | 1.281 | 0.02654 | -0.051 | 48.253
11 | 0.76 | 0.06713 | -0.041 | 11.319
11.5 | 0.777 | 0.07515 | -0.039 | 10.336
12 | 0.8 | 0.08447 | -0.038 | 9.467
12.5 | 0.81 | 0.09954 | -0.032 | 8.142
13 | 0.844 | 0.10012 | -0.035 | 8.432
13.5 | 0.876 | 0.10394 | -0.037 | 8.429
14 | 0.907 | 0.10968 | -0.038 | 8.265
14.5 | 0.931 | 0.12085 | -0.038 | 7.701

## 80. Re 5M Mach 0.50 (2)
BIGFOIL.COM POLAR EXPORT
GA 30-214
GA 30-214 |  |  |  | Cl Max: | 1.5772 | at alpha= | 13 | deg
XFOIL ncrit=9 |  |  |  | L/D Max: | 117.066 | at alpha= | 7 | deg
Re: | 5000000 |  |  | Cd Min: | 0.14294 | at alpha= | 18 | deg
Mach: | 0.5 |  |  | Cl=0 at alpha= | -1.7687 | deg
|  |  |  | @ Cl=0.1, Cd= | 0.00551
|  |  |  | @ Cl=0.4, Cd= | 0.0059347
|  |  |  | @ Cl=0.6, Cd= | 0.0062278
alpha (deg) | Cl | Cd | Cm | Cl/Cd
-14 | -0.6493 | 0.11697 | -0.0379 | -5.551
-13.5 | -0.6763 | 0.1044 | -0.0454 | -6.478
-13 | -0.7014 | 0.09285 | -0.0522 | -7.5541
-12.5 | -0.7228 | 0.08231 | -0.058 | -8.7814
-12 | -0.7472 | 0.07174 | -0.0638 | -10.4154
-11.5 | -0.7767 | 0.06074 | -0.07 | -12.7873
-11 | -0.7953 | 0.04697 | -0.0835 | -16.9321
-10.5 | -0.7735 | 0.02566 | -0.1246 | -30.1442
-10 | -0.8059 | 0.02001 | -0.1205 | -40.2749
-9.5 | -0.8373 | 0.01631 | -0.1089 | -51.3366
-9 | -0.854 | 0.0137 | -0.0949 | -62.3358
-8 | -0.7882 | 0.01051 | -0.077 | -74.9952
-7.5 | -0.7306 | 0.00969 | -0.0717 | -75.3973
-7 | -0.6686 | 0.00905 | -0.0673 | -73.8785
-6.5 | -0.6047 | 0.00855 | -0.0637 | -70.7251
-6 | -0.5401 | 0.00812 | -0.0606 | -66.5148
-5.5 | -0.4752 | 0.00775 | -0.0579 | -61.3161
-5 | -0.4096 | 0.00742 | -0.0556 | -55.2022
-4.5 | -0.3444 | 0.00713 | -0.0535 | -48.3029
-4 | -0.2797 | 0.00685 | -0.0516 | -40.8321
-3.5 | -0.2154 | 0.00661 | -0.0498 | -32.587
-3 | -0.1531 | 0.00629 | -0.0479 | -24.3402
-2.5 | -0.0918 | 0.00594 | -0.046 | -15.4545
-2 | -0.029 | 0.00572 | -0.0445 | -5.0699
-1.5 | 0.0337 | 0.0056 | -0.043 | 6.0179
-1 | 0.0958 | 0.00551 | -0.0415 | 17.3866
-0.5 | 0.1562 | 0.00551 | -0.0397 | 28.3485
0 | 0.2158 | 0.00557 | -0.0379 | 38.7433
0.5 | 0.276 | 0.00569 | -0.0361 | 48.5062
1 | 0.3372 | 0.00582 | -0.0345 | 57.9381
1.5 | 0.3981 | 0.00593 | -0.0328 | 67.1332
2 | 0.4583 | 0.00608 | -0.031 | 75.3783
2.5 | 0.517 | 0.00622 | -0.0288 | 83.119
3 | 0.5699 | 0.00616 | -0.0254 | 92.5162
3.5 | 0.6232 | 0.00628 | -0.0219 | 99.2357
4 | 0.6778 | 0.0066 | -0.0186 | 102.697
4.5 | 0.7315 | 0.00698 | -0.015 | 104.7994
5 | 0.7832 | 0.00736 | -0.0109 | 106.413
5.5 | 0.8316 | 0.00768 | -0.006 | 108.2812
6 | 0.8701 | 0.00786 | 0.0012 | 110.6997
7 | 1.0852 | 0.00927 | -0.0117 | 117.0658
7.5 | 1.1546 | 0.00999 | -0.0102 | 115.5756
8 | 1.2319 | 0.0108 | -0.01 | 114.0648
8.5 | 1.2667 | 0.01151 | -0.0021 | 110.0521
9 | 1.3077 | 0.01247 | 0.0044 | 104.8677
9.5 | 1.3506 | 0.01367 | 0.0103 | 98.8003
10 | 1.393 | 0.01515 | 0.0158 | 91.9472
10.5 | 1.4348 | 0.01691 | 0.021 | 84.8492
11 | 1.4755 | 0.01894 | 0.0261 | 77.9039
11.5 | 1.5112 | 0.02145 | 0.031 | 70.4522
12 | 1.5428 | 0.02443 | 0.0357 | 63.1519
12.5 | 1.565 | 0.0282 | 0.0401 | 55.4965
13 | 1.5772 | 0.03298 | 0.0438 | 47.8229
13.5 | 1.5734 | 0.0393 | 0.0461 | 40.0356
14 | 1.5533 | 0.04736 | 0.0465 | 32.7977
14.5 | 1.5221 | 0.05689 | 0.0448 | 26.7551
15 | 1.4835 | 0.06752 | 0.0414 | 21.9713
15.5 | 1.4426 | 0.07873 | 0.037 | 18.3234
16 | 1.3992 | 0.09055 | 0.0314 | 15.4522
16.5 | 1.3529 | 0.10309 | 0.0248 | 13.1235
17 | 1.307 | 0.11606 | 0.0174 | 11.2614
17.5 | 1.2625 | 0.12941 | 0.0091 | 9.7558
18 | 1.2227 | 0.14294 | 0.0001 | 8.5539

## 81. Re 6M Mach 0.00 (1)
BIGFOIL.COM POLAR EXPORT
GA 30-214
GA 30-214 |  |  |  | Cl Max: | 1.624 | at alpha= | 15.5 | deg
JavaFoil+Calcfoil stall+Eppler ext transition |  |  |  | L/D Max: | 123.237 | at alpha= | 8 | deg
Re: | 6000000 |  |  | Cd Min: | 0.006 | at alpha= | -3 | deg
Mach: | 0 |  |  | Cl=0 at alpha= | -1.6475 | deg
|  |  |  | @ Cl=0.1, Cd= | 0.0060433
|  |  |  | @ Cl=0.4, Cd= | 0.0063813
|  |  |  | @ Cl=0.6, Cd= | 0.0069395
alpha (deg) | Cl | Cd | Cm | Cl/Cd
-18.5 | -0.926 | 0.10934 | -0.009 | -8.466
-18 | -0.941 | 0.10144 | -0.009 | -9.275
-17.5 | -0.959 | 0.08988 | -0.01 | -10.674
-17 | -0.977 | 0.079 | -0.011 | -12.365
-16.5 | -0.991 | 0.06989 | -0.011 | -14.183
-16 | -1.014 | 0.05583 | -0.012 | -18.157
-15.5 | -1.029 | 0.04618 | -0.013 | -22.291
-15 | -1.031 | 0.04262 | -0.014 | -24.203
-14.5 | -1.058 | 0.02936 | -0.015 | -36.054
-14 | -1.069 | 0.02311 | -0.016 | -46.274
-13.5 | -1.072 | 0.01936 | -0.017 | -55.372
-13 | -1.07 | 0.01644 | -0.017 | -65.083
-12.5 | -1.06 | 0.01445 | -0.018 | -73.363
-12 | -1.048 | 0.01302 | -0.019 | -80.507
-11.5 | -1.025 | 0.01211 | -0.019 | -84.584
-11 | -0.994 | 0.01144 | -0.02 | -86.879
-10.5 | -0.959 | 0.01084 | -0.021 | -88.509
-10 | -0.921 | 0.00993 | -0.021 | -92.791
-9.5 | -0.88 | 0.00986 | -0.022 | -89.301
-9 | -0.836 | 0.00973 | -0.022 | -85.944
-8.5 | -0.789 | 0.00859 | -0.023 | -91.86
-8 | -0.739 | 0.00863 | -0.024 | -85.682
-7.5 | -0.687 | 0.00829 | -0.024 | -82.96
-7 | -0.634 | 0.00807 | -0.025 | -78.57
-6.5 | -0.579 | 0.00745 | -0.026 | -77.69
-6 | -0.522 | 0.00753 | -0.026 | -69.357
-5.5 | -0.465 | 0.00729 | -0.027 | -63.76
-5 | -0.406 | 0.00685 | -0.027 | -59.259
-4.5 | -0.347 | 0.00682 | -0.028 | -50.835
-4 | -0.287 | 0.00667 | -0.029 | -42.98
-3.5 | -0.226 | 0.00613 | -0.029 | -36.889
-3 | -0.165 | 0.006 | -0.03 | -27.569
-2.5 | -0.104 | 0.00605 | -0.031 | -17.235
-2 | -0.043 | 0.00603 | -0.031 | -7.118
-1.5 | 0.018 | 0.0062 | -0.032 | 2.977
-1 | 0.08 | 0.00604 | -0.032 | 13.228
-0.5 | 0.141 | 0.00605 | -0.033 | 23.387
0 | 0.204 | 0.00608 | -0.034 | 33.583
0.5 | 0.266 | 0.00616 | -0.034 | 43.195
1 | 0.328 | 0.00627 | -0.035 | 52.264
1.5 | 0.39 | 0.00636 | -0.036 | 61.22
2 | 0.451 | 0.00649 | -0.036 | 69.524
2.5 | 0.513 | 0.00665 | -0.037 | 77.053
3 | 0.574 | 0.00685 | -0.038 | 83.768
3.5 | 0.635 | 0.00706 | -0.038 | 89.975
4 | 0.696 | 0.00732 | -0.039 | 95.064
4.5 | 0.756 | 0.00762 | -0.039 | 99.238
5 | 0.817 | 0.00776 | -0.04 | 105.269
5.5 | 0.876 | 0.00762 | -0.041 | 115.051
6 | 0.935 | 0.008 | -0.041 | 116.967
6.5 | 0.994 | 0.00838 | -0.042 | 118.686
7 | 1.052 | 0.00907 | -0.043 | 116.053
7.5 | 1.109 | 0.00942 | -0.043 | 117.739
8 | 1.164 | 0.00945 | -0.044 | 123.237
8.5 | 1.219 | 0.01035 | -0.044 | 117.777
9 | 1.272 | 0.01064 | -0.045 | 119.56
9.5 | 1.324 | 0.01138 | -0.046 | 116.303
10 | 1.373 | 0.01125 | -0.046 | 122.018
10.5 | 1.42 | 0.01242 | -0.047 | 114.3
11 | 1.463 | 0.01313 | -0.048 | 111.441
11.5 | 1.503 | 0.01376 | -0.048 | 109.268
12 | 1.541 | 0.01383 | -0.049 | 111.381
12.5 | 1.575 | 0.01463 | -0.049 | 107.676
13 | 1.568 | 0.017 | -0.049 | 92.207
13.5 | 1.587 | 0.01839 | -0.049 | 86.306
14 | 1.602 | 0.02012 | -0.049 | 79.609
14.5 | 1.612 | 0.02212 | -0.049 | 72.895
15 | 1.62 | 0.02421 | -0.05 | 66.936
15.5 | 1.624 | 0.02672 | -0.05 | 60.777
16 | 1.623 | 0.02971 | -0.05 | 54.637
16.5 | 1.617 | 0.03345 | -0.05 | 48.352
17 | 1.609 | 0.03734 | -0.05 | 43.083
17.5 | 1.594 | 0.0427 | -0.05 | 37.332
18 | 1.578 | 0.04778 | -0.05 | 33.027
18.5 | 1.554 | 0.05559 | -0.05 | 27.962
19 | 1.537 | 0.0606 | -0.05 | 25.359
19.5 | 1.499 | 0.07221 | -0.049 | 20.761
20 | 1.463 | 0.08122 | -0.048 | 18.017

## 82. Re 6M Mach 0.00 (2)
BIGFOIL.COM POLAR EXPORT
GA 30-214
GA 30-214 |  |  |  | Cl Max: | 1.7964 | at alpha= | 20 | deg
XFOIL ncrit=9 |  |  |  | L/D Max: | 130.468 | at alpha= | 9.5 | deg
Re: | 6000000 |  |  | Cd Min: | 0.04314 | at alpha= | 20 | deg
Mach: | 0 |  |  | Cl=0 at alpha= | -1.7477 | deg
|  |  |  | @ Cl=0.1, Cd= | 0.0051362
|  |  |  | @ Cl=0.4, Cd= | 0.005538
|  |  |  | @ Cl=0.6, Cd= | 0.0058214
alpha (deg) | Cl | Cd | Cm | Cl/Cd
-20 | -1.6115 | 0.03482 | -0.0732 | -46.2809
-19.5 | -1.6091 | 0.03024 | -0.0738 | -53.211
-19 | -1.5993 | 0.02684 | -0.0731 | -59.5864
-18.5 | -1.5866 | 0.02405 | -0.0715 | -65.9709
-18 | -1.5687 | 0.02193 | -0.0693 | -71.5321
-17.5 | -1.5477 | 0.02024 | -0.0666 | -76.4674
-17 | -1.5243 | 0.01885 | -0.0634 | -80.8647
-16.5 | -1.499 | 0.01772 | -0.0598 | -84.5937
-16 | -1.4727 | 0.01682 | -0.0557 | -87.5565
-15.5 | -1.4514 | 0.01608 | -0.0501 | -90.2612
-15 | -1.4263 | 0.01519 | -0.045 | -93.8973
-14.5 | -1.3779 | 0.01426 | -0.0446 | -96.6269
-14 | -1.3204 | 0.0134 | -0.0459 | -98.5373
-13.5 | -1.2692 | 0.0127 | -0.0456 | -99.937
-13 | -1.2007 | 0.012 | -0.0489 | -100.0583
-12.5 | -1.1156 | 0.01131 | -0.0557 | -98.6384
-12 | -1.0599 | 0.01081 | -0.0561 | -98.0481
-11.5 | -1.0187 | 0.0104 | -0.0533 | -97.9519
-11 | -0.9728 | 0.01004 | -0.0514 | -96.8924
-10.5 | -0.9244 | 0.0097 | -0.0499 | -95.299
-9.5 | -0.8255 | 0.00893 | -0.0473 | -92.4412
-9 | -0.7741 | 0.00863 | -0.0464 | -89.6987
-8.5 | -0.7227 | 0.00828 | -0.0454 | -87.2826
-8 | -0.6701 | 0.008 | -0.0446 | -83.7625
-7 | -0.5646 | 0.00747 | -0.043 | -75.5823
-6.5 | -0.5109 | 0.00721 | -0.0424 | -70.8599
-6 | -0.4573 | 0.00698 | -0.0417 | -65.5158
-5.5 | -0.4031 | 0.00675 | -0.0412 | -59.7185
-5 | -0.3488 | 0.00655 | -0.0407 | -53.2519
-4.5 | -0.2947 | 0.00634 | -0.0401 | -46.4826
-4 | -0.2406 | 0.00614 | -0.0395 | -39.1857
-3.5 | -0.1872 | 0.0059 | -0.0388 | -31.7288
-3 | -0.1344 | 0.00565 | -0.038 | -23.7876
-2.5 | -0.0809 | 0.00547 | -0.0373 | -14.7898
-2 | -0.0272 | 0.00532 | -0.0367 | -5.1128
-1.5 | 0.0267 | 0.0052 | -0.036 | 5.1346
-1 | 0.0801 | 0.00514 | -0.0354 | 15.5837
-0.5 | 0.1324 | 0.00513 | -0.0345 | 25.809
0 | 0.1829 | 0.00521 | -0.0332 | 35.1056
0.5 | 0.2358 | 0.0053 | -0.0325 | 44.4906
1 | 0.2895 | 0.00535 | -0.0318 | 54.1121
1.5 | 0.3425 | 0.00544 | -0.0311 | 62.9596
2 | 0.3954 | 0.00553 | -0.0304 | 71.5009
2.5 | 0.447 | 0.00562 | -0.0294 | 79.5374
3 | 0.4954 | 0.00552 | -0.0278 | 89.7464
3.5 | 0.5447 | 0.0056 | -0.0263 | 97.2679
4 | 0.5948 | 0.0058 | -0.0251 | 102.5517
4.5 | 0.6458 | 0.00601 | -0.024 | 107.4542
5 | 0.6958 | 0.00629 | -0.0227 | 110.62
5.5 | 0.7457 | 0.00654 | -0.0214 | 114.0214
6 | 0.7936 | 0.00679 | -0.0198 | 116.8778
6.5 | 0.8394 | 0.00694 | -0.0176 | 120.951
7 | 0.901 | 0.00721 | -0.019 | 124.9653
7.5 | 0.9763 | 0.00762 | -0.0236 | 128.1234
8 | 1.0461 | 0.00805 | -0.027 | 129.9503
8.5 | 1.1016 | 0.00849 | -0.0272 | 129.7527
9 | 1.1643 | 0.00893 | -0.0292 | 130.3807
9.5 | 1.2264 | 0.0094 | -0.031 | 130.4681
10 | 1.2873 | 0.00989 | -0.0326 | 130.1618
10.5 | 1.3333 | 0.01037 | -0.0311 | 128.5728
11 | 1.367 | 0.01086 | -0.027 | 125.8748
11.5 | 1.4025 | 0.01134 | -0.0234 | 123.6772
12 | 1.4301 | 0.01189 | -0.0182 | 120.2775
12.5 | 1.462 | 0.0125 | -0.0143 | 116.96
13 | 1.4963 | 0.01316 | -0.0111 | 113.7006
13.5 | 1.5283 | 0.014 | -0.0078 | 109.1643
14 | 1.5624 | 0.01481 | -0.0051 | 105.4963
14.5 | 1.5919 | 0.01592 | -0.0021 | 99.9937
15 | 1.6234 | 0.01699 | 0.0003 | 95.5503
15.5 | 1.6508 | 0.01837 | 0.003 | 89.8639
16 | 1.6772 | 0.0199 | 0.0054 | 84.2814
16.5 | 1.7027 | 0.02156 | 0.0075 | 78.975
17 | 1.7228 | 0.02369 | 0.0098 | 72.7227
17.5 | 1.7432 | 0.02588 | 0.0118 | 67.357
18 | 1.7609 | 0.02839 | 0.0135 | 62.0254
18.5 | 1.7718 | 0.03158 | 0.0152 | 56.1051
19 | 1.783 | 0.03495 | 0.0164 | 51.0157
19.5 | 1.7918 | 0.03873 | 0.0172 | 46.2639
20 | 1.7964 | 0.04314 | 0.0177 | 41.6412

## 83. Re 6M Mach 0.10 (1)
BIGFOIL.COM POLAR EXPORT
GA 30-214
GA 30-214 |  |  |  | Cl Max: | 1.61 | at alpha= | 15 | deg
JavaFoil+Calcfoil stall+Eppler ext transition |  |  |  | L/D Max: | 122.591 | at alpha= | 8 | deg
Re: | 6000000 |  |  | Cd Min: | 0.006 | at alpha= | -1 | deg
Mach: | 0.1 |  |  | Cl=0 at alpha= | -1.6532 | deg
|  |  |  | @ Cl=0.1, Cd= | 0.0060097
|  |  |  | @ Cl=0.4, Cd= | 0.0063997
|  |  |  | @ Cl=0.6, Cd= | 0.0069541
alpha (deg) | Cl | Cd | Cm | Cl/Cd
-18.5 | -0.884 | 0.1099 | -0.009 | -8.047
-18 | -0.897 | 0.10888 | -0.009 | -8.234
-17.5 | -0.916 | 0.09867 | -0.009 | -9.282
-17 | -0.936 | 0.08706 | -0.01 | -10.753
-16.5 | -0.955 | 0.07591 | -0.011 | -12.585
-16 | -0.981 | 0.06091 | -0.012 | -16.103
-15.5 | -0.996 | 0.05208 | -0.013 | -19.132
-15 | -1.004 | 0.04701 | -0.013 | -21.353
-14.5 | -1.028 | 0.03437 | -0.015 | -29.907
-14 | -1.047 | 0.02553 | -0.016 | -41.021
-13.5 | -1.056 | 0.02057 | -0.016 | -51.364
-13 | -1.054 | 0.01773 | -0.017 | -59.455
-12.5 | -1.05 | 0.01497 | -0.018 | -70.173
-12 | -1.038 | 0.01351 | -0.019 | -76.866
-11.5 | -1.022 | 0.0123 | -0.02 | -83.086
-11 | -0.992 | 0.01159 | -0.02 | -85.635
-10.5 | -0.959 | 0.01097 | -0.021 | -87.411
-10 | -0.922 | 0.01044 | -0.021 | -88.291
-9.5 | -0.882 | 0.0099 | -0.022 | -89.037
-9 | -0.838 | 0.00985 | -0.023 | -85.063
-8.5 | -0.791 | 0.00871 | -0.023 | -90.885
-8 | -0.742 | 0.00873 | -0.024 | -84.977
-7.5 | -0.69 | 0.00836 | -0.024 | -82.516
-7 | -0.636 | 0.00806 | -0.025 | -78.972
-6.5 | -0.581 | 0.00754 | -0.026 | -77.075
-6 | -0.525 | 0.00752 | -0.026 | -69.737
-5.5 | -0.467 | 0.00734 | -0.027 | -63.607
-5 | -0.408 | 0.00684 | -0.028 | -59.651
-4.5 | -0.348 | 0.0068 | -0.028 | -51.209
-4 | -0.288 | 0.00666 | -0.029 | -43.245
-3.5 | -0.227 | 0.0062 | -0.029 | -36.648
-3 | -0.166 | 0.00606 | -0.03 | -27.407
-2.5 | -0.105 | 0.00605 | -0.031 | -17.32
-2 | -0.043 | 0.00607 | -0.031 | -7.114
-1.5 | 0.019 | 0.00621 | -0.032 | 2.99
-1 | 0.08 | 0.006 | -0.033 | 13.392
-0.5 | 0.142 | 0.00603 | -0.033 | 23.564
0 | 0.205 | 0.00611 | -0.034 | 33.583
0.5 | 0.267 | 0.0062 | -0.035 | 43.162
1 | 0.33 | 0.00627 | -0.035 | 52.545
1.5 | 0.392 | 0.00638 | -0.036 | 61.412
2 | 0.453 | 0.00653 | -0.036 | 69.45
2.5 | 0.515 | 0.00666 | -0.037 | 77.366
3 | 0.577 | 0.00689 | -0.038 | 83.669
3.5 | 0.638 | 0.00706 | -0.038 | 90.345
4 | 0.699 | 0.00737 | -0.039 | 94.883
4.5 | 0.76 | 0.00758 | -0.04 | 100.282
5 | 0.821 | 0.00782 | -0.04 | 104.982
5.5 | 0.881 | 0.00769 | -0.041 | 114.448
6 | 0.94 | 0.00799 | -0.042 | 117.665
6.5 | 0.999 | 0.00837 | -0.042 | 119.325
7 | 1.057 | 0.00909 | -0.043 | 116.227
7.5 | 1.114 | 0.00952 | -0.043 | 116.947
8 | 1.17 | 0.00954 | -0.044 | 122.591
8.5 | 1.224 | 0.01044 | -0.045 | 117.232
9 | 1.278 | 0.01077 | -0.045 | 118.659
9.5 | 1.329 | 0.01133 | -0.046 | 117.299
10 | 1.378 | 0.01137 | -0.047 | 121.236
10.5 | 1.425 | 0.01256 | -0.047 | 113.459
11 | 1.467 | 0.01331 | -0.048 | 110.227
11.5 | 1.507 | 0.01399 | -0.048 | 107.727
12 | 1.543 | 0.01401 | -0.049 | 110.171
12.5 | 1.544 | 0.01617 | -0.048 | 95.448
13 | 1.566 | 0.01743 | -0.049 | 89.814
13.5 | 1.583 | 0.01895 | -0.049 | 83.542
14 | 1.596 | 0.02073 | -0.049 | 76.963
14.5 | 1.604 | 0.02278 | -0.05 | 70.414
15 | 1.61 | 0.02499 | -0.05 | 64.428
15.5 | 1.61 | 0.02794 | -0.05 | 57.611
16 | 1.606 | 0.03108 | -0.05 | 51.666
16.5 | 1.597 | 0.03504 | -0.05 | 45.575
17 | 1.583 | 0.0398 | -0.05 | 39.764
17.5 | 1.562 | 0.0461 | -0.05 | 33.889
18 | 1.542 | 0.052 | -0.05 | 29.655
18.5 | 1.52 | 0.05805 | -0.05 | 26.189
19 | 1.491 | 0.06697 | -0.049 | 22.264
19.5 | 1.451 | 0.07868 | -0.048 | 18.436
20 | 1.408 | 0.08989 | -0.048 | 15.668

## 84. Re 6M Mach 0.10 (2)
BIGFOIL.COM POLAR EXPORT
GA 30-214
GA 30-214 |  |  |  | Cl Max: | 1.7836 | at alpha= | 19.5 | deg
XFOIL ncrit=9 |  |  |  | L/D Max: | 129.963 | at alpha= | 8 | deg
Re: | 6000000 |  |  | Cd Min: | 0.04686 | at alpha= | 20 | deg
Mach: | 0.1 |  |  | Cl=0 at alpha= | -1.7486 | deg
|  |  |  | @ Cl=0.1, Cd= | 0.00514
|  |  |  | @ Cl=0.4, Cd= | 0.0055446
|  |  |  | @ Cl=0.6, Cd= | 0.005829
alpha (deg) | Cl | Cd | Cm | Cl/Cd
-20 | -1.5799 | 0.04117 | -0.0732 | -38.375
-19.5 | -1.5867 | 0.03473 | -0.0756 | -45.6867
-19 | -1.5851 | 0.02997 | -0.0762 | -52.8896
-18.5 | -1.5777 | 0.02632 | -0.0754 | -59.943
-18 | -1.5635 | 0.02362 | -0.0735 | -66.1939
-17.5 | -1.5452 | 0.02151 | -0.071 | -71.8364
-17 | -1.5243 | 0.0198 | -0.0679 | -76.9848
-16.5 | -1.5005 | 0.01844 | -0.0643 | -81.372
-16 | -1.4742 | 0.01738 | -0.0603 | -84.8216
-15.5 | -1.4501 | 0.0165 | -0.0553 | -87.8848
-15 | -1.4278 | 0.01577 | -0.0494 | -90.539
-14.5 | -1.388 | 0.01476 | -0.047 | -94.0379
-14 | -1.3308 | 0.01377 | -0.048 | -96.6449
-13.5 | -1.2791 | 0.01299 | -0.0476 | -98.4681
-13 | -1.2109 | 0.01222 | -0.0506 | -99.0917
-12.5 | -1.1247 | 0.01148 | -0.0573 | -97.9704
-12 | -1.0653 | 0.01101 | -0.0582 | -96.7575
-11.5 | -1.0249 | 0.01055 | -0.055 | -97.1469
-11 | -0.9792 | 0.01015 | -0.0528 | -96.4729
-10.5 | -0.9306 | 0.00979 | -0.0512 | -95.0562
-9.5 | -0.8309 | 0.00901 | -0.0484 | -92.2198
-9 | -0.7793 | 0.00869 | -0.0473 | -89.6778
-8.5 | -0.7274 | 0.00834 | -0.0462 | -87.2182
-8 | -0.6745 | 0.00804 | -0.0453 | -83.893
-7.5 | -0.6219 | 0.00775 | -0.0444 | -80.2452
-7 | -0.568 | 0.00751 | -0.0437 | -75.6325
-6.5 | -0.5141 | 0.00723 | -0.043 | -71.1065
-6 | -0.4601 | 0.007 | -0.0423 | -65.7286
-5.5 | -0.4055 | 0.00678 | -0.0417 | -59.8083
-5 | -0.3509 | 0.00657 | -0.0411 | -53.4094
-4.5 | -0.2963 | 0.00636 | -0.0405 | -46.5881
-4 | -0.2418 | 0.00616 | -0.0399 | -39.2532
-3.5 | -0.1882 | 0.00591 | -0.0391 | -31.8443
-3 | -0.1351 | 0.00566 | -0.0383 | -23.8693
-2.5 | -0.0813 | 0.00549 | -0.0376 | -14.8087
-2 | -0.0272 | 0.00533 | -0.0369 | -5.1032
-1.5 | 0.0269 | 0.00521 | -0.0363 | 5.1631
-1 | 0.0806 | 0.00514 | -0.0355 | 15.6809
-0.5 | 0.1331 | 0.00514 | -0.0346 | 25.8949
0 | 0.184 | 0.00523 | -0.0334 | 35.1816
0.5 | 0.2372 | 0.00531 | -0.0326 | 44.6704
1 | 0.291 | 0.00537 | -0.0319 | 54.1899
1.5 | 0.3443 | 0.00545 | -0.0312 | 63.1743
2 | 0.3976 | 0.00554 | -0.0304 | 71.769
2.5 | 0.4494 | 0.00564 | -0.0294 | 79.6809
3 | 0.498 | 0.00554 | -0.0278 | 89.8917
3.5 | 0.5476 | 0.00561 | -0.0263 | 97.6114
4 | 0.5979 | 0.00582 | -0.025 | 102.732
4.5 | 0.649 | 0.00604 | -0.0238 | 107.4503
5 | 0.6994 | 0.00631 | -0.0225 | 110.8399
5.5 | 0.7494 | 0.00657 | -0.0212 | 114.0639
6 | 0.7974 | 0.00683 | -0.0194 | 116.7496
6.5 | 0.8433 | 0.00698 | -0.0171 | 120.8166
7 | 0.9064 | 0.00725 | -0.0187 | 125.0207
7.5 | 0.9826 | 0.00767 | -0.0234 | 128.1095
8 | 1.0527 | 0.0081 | -0.0267 | 129.963
8.5 | 1.1088 | 0.00855 | -0.0269 | 129.6842
9 | 1.1719 | 0.00902 | -0.0287 | 129.9224
9.5 | 1.2344 | 0.00951 | -0.0305 | 129.8002
10 | 1.2959 | 0.01001 | -0.0321 | 129.4605
10.5 | 1.3388 | 0.01047 | -0.0297 | 127.8701
11 | 1.372 | 0.01099 | -0.0253 | 124.8408
11.5 | 1.405 | 0.01148 | -0.021 | 122.3868
12 | 1.4339 | 0.01204 | -0.016 | 119.0947
12.5 | 1.4664 | 0.01272 | -0.0121 | 115.283
13 | 1.5016 | 0.0134 | -0.009 | 112.0597
13.5 | 1.5335 | 0.01431 | -0.0056 | 107.1628
14 | 1.5673 | 0.01519 | -0.0028 | 103.1797
14.5 | 1.597 | 0.01637 | 0.0002 | 97.5565
15 | 1.6284 | 0.01754 | 0.0027 | 92.8392
15.5 | 1.6542 | 0.01911 | 0.0055 | 86.562
16 | 1.6816 | 0.02068 | 0.0078 | 81.3153
16.5 | 1.7048 | 0.0226 | 0.0101 | 75.4336
17 | 1.7239 | 0.02492 | 0.0124 | 69.1774
17.5 | 1.7441 | 0.02727 | 0.0143 | 63.9567
18 | 1.7588 | 0.03015 | 0.0161 | 58.335
18.5 | 1.7691 | 0.0336 | 0.0176 | 52.6518
19 | 1.7797 | 0.03722 | 0.0186 | 47.8157
19.5 | 1.7836 | 0.04172 | 0.0192 | 42.7517
20 | 1.7834 | 0.04686 | 0.0194 | 38.058

## 85. Re 6M Mach 0.25 (1)
BIGFOIL.COM POLAR EXPORT
GA 30-214
GA 30-214 |  |  |  | Cl Max: | 1.543 | at alpha= | 13.5 | deg
JavaFoil+Calcfoil stall+Eppler ext transition |  |  |  | L/D Max: | 120.119 | at alpha= | 8 | deg
Re: | 6000000 |  |  | Cd Min: | 0.00608 | at alpha= | -2.5 | deg
Mach: | 0.25 |  |  | Cl=0 at alpha= | -1.6508 | deg
|  |  |  | @ Cl=0.1, Cd= | 0.0061173
|  |  |  | @ Cl=0.4, Cd= | 0.0064859
|  |  |  | @ Cl=0.6, Cd= | 0.0070706
alpha (deg) | Cl | Cd | Cm | Cl/Cd
-17 | -0.634 | 0.12648 | -0.008 | -5.01
-16.5 | -0.676 | 0.11765 | -0.009 | -5.747
-16 | -0.722 | 0.10116 | -0.01 | -7.137
-15.5 | -0.755 | 0.09595 | -0.01 | -7.873
-15 | -0.792 | 0.08383 | -0.012 | -9.447
-14.5 | -0.827 | 0.07069 | -0.013 | -11.702
-14 | -0.859 | 0.05914 | -0.014 | -14.517
-13.5 | -0.891 | 0.04574 | -0.015 | -19.487
-13 | -0.931 | 0.03063 | -0.017 | -30.41
-12.5 | -0.963 | 0.02098 | -0.018 | -45.902
-12 | -0.976 | 0.01666 | -0.019 | -58.578
-11.5 | -0.976 | 0.01437 | -0.02 | -67.954
-11 | -0.974 | 0.01266 | -0.021 | -76.932
-10.5 | -0.95 | 0.01184 | -0.021 | -80.207
-10 | -0.92 | 0.01113 | -0.022 | -82.672
-9.5 | -0.885 | 0.01055 | -0.023 | -83.9
-9 | -0.846 | 0.01037 | -0.023 | -81.561
-8.5 | -0.802 | 0.00947 | -0.024 | -84.717
-8 | -0.754 | 0.00904 | -0.024 | -83.43
-7.5 | -0.703 | 0.00865 | -0.025 | -81.26
-7 | -0.65 | 0.00832 | -0.026 | -78.075
-6.5 | -0.594 | 0.00775 | -0.026 | -76.723
-6 | -0.537 | 0.00774 | -0.027 | -69.389
-5.5 | -0.478 | 0.00737 | -0.028 | -64.947
-5 | -0.418 | 0.00716 | -0.028 | -58.474
-4.5 | -0.357 | 0.00679 | -0.029 | -52.651
-4 | -0.296 | 0.00677 | -0.03 | -43.673
-3.5 | -0.233 | 0.00626 | -0.03 | -37.271
-3 | -0.171 | 0.00612 | -0.031 | -27.877
-2.5 | -0.108 | 0.00608 | -0.032 | -17.691
-2 | -0.044 | 0.00614 | -0.032 | -7.219
-1.5 | 0.019 | 0.00614 | -0.033 | 3.108
-1 | 0.083 | 0.00612 | -0.034 | 13.484
-0.5 | 0.146 | 0.00611 | -0.034 | 23.888
0 | 0.211 | 0.00619 | -0.035 | 34.073
0.5 | 0.275 | 0.00627 | -0.036 | 43.805
1 | 0.339 | 0.00636 | -0.036 | 53.275
1.5 | 0.402 | 0.00649 | -0.037 | 62.011
2 | 0.466 | 0.00663 | -0.037 | 70.268
2.5 | 0.529 | 0.00677 | -0.038 | 78.134
3 | 0.592 | 0.00703 | -0.039 | 84.299
3.5 | 0.655 | 0.00735 | -0.039 | 89.195
4 | 0.718 | 0.0076 | -0.04 | 94.427
4.5 | 0.781 | 0.00773 | -0.041 | 100.92
5 | 0.843 | 0.00759 | -0.041 | 110.999
5.5 | 0.904 | 0.00795 | -0.042 | 113.687
6 | 0.965 | 0.00825 | -0.043 | 116.885
6.5 | 1.025 | 0.00869 | -0.043 | 117.935
7 | 1.084 | 0.00948 | -0.044 | 114.273
7.5 | 1.141 | 0.00952 | -0.045 | 119.928
8 | 1.198 | 0.00997 | -0.045 | 120.119
8.5 | 1.252 | 0.01099 | -0.046 | 113.936
9 | 1.306 | 0.0116 | -0.047 | 112.529
9.5 | 1.356 | 0.01143 | -0.047 | 118.626
10 | 1.404 | 0.01269 | -0.048 | 110.63
10.5 | 1.448 | 0.01359 | -0.048 | 106.561
11 | 1.487 | 0.01439 | -0.049 | 103.32
11.5 | 1.521 | 0.01522 | -0.05 | 99.917
12 | 1.514 | 0.01688 | -0.049 | 89.688
12.5 | 1.53 | 0.01838 | -0.049 | 83.282
13 | 1.54 | 0.02027 | -0.05 | 75.947
13.5 | 1.543 | 0.02244 | -0.05 | 68.79
14 | 1.541 | 0.02502 | -0.05 | 61.601
14.5 | 1.533 | 0.02792 | -0.05 | 54.887
15 | 1.515 | 0.03193 | -0.05 | 47.461
15.5 | 1.489 | 0.03723 | -0.05 | 39.995
16 | 1.454 | 0.04392 | -0.05 | 33.115
16.5 | 1.414 | 0.05171 | -0.049 | 27.342
17 | 1.366 | 0.06173 | -0.048 | 22.12
17.5 | 1.307 | 0.0762 | -0.047 | 17.157
18 | 1.255 | 0.08742 | -0.046 | 14.353
18.5 | 1.197 | 0.10167 | -0.045 | 11.771

## 86. Re 6M Mach 0.25 (2)
BIGFOIL.COM POLAR EXPORT
GA 30-214
GA 30-214 |  |  |  | Cl Max: | 1.7397 | at alpha= | 18 | deg
XFOIL ncrit=9 |  |  |  | L/D Max: | 128.957 | at alpha= | 8 | deg
Re: | 6000000 |  |  | Cd Min: | 0.12813 | at alpha= | -20 | deg
Mach: | 0.25 |  |  | Cl=0 at alpha= | -1.7523 | deg
|  |  |  | @ Cl=0.1, Cd= | 0.0051962
|  |  |  | @ Cl=0.4, Cd= | 0.0055962
|  |  |  | @ Cl=0.6, Cd= | 0.0058726
alpha (deg) | Cl | Cd | Cm | Cl/Cd
-20 | -1.0634 | 0.12813 | -0.0275 | -8.2994
-19.5 | -1.1622 | 0.10528 | -0.0423 | -11.0391
-19 | -1.2686 | 0.08298 | -0.0565 | -15.288
-18.5 | -1.3578 | 0.06436 | -0.0683 | -21.097
-18 | -1.41 | 0.05093 | -0.0764 | -27.6851
-17.5 | -1.4406 | 0.04027 | -0.0827 | -35.7735
-17 | -1.4608 | 0.03198 | -0.0863 | -45.6785
-16.5 | -1.461 | 0.027 | -0.086 | -54.1111
-16 | -1.4508 | 0.0236 | -0.0837 | -61.4746
-15.5 | -1.4369 | 0.02097 | -0.08 | -68.5217
-15 | -1.4171 | 0.01907 | -0.0753 | -74.3104
-14.5 | -1.3961 | 0.0176 | -0.0696 | -79.3239
-13.5 | -1.32 | 0.01531 | -0.0617 | -86.2182
-12.5 | -1.1766 | 0.01274 | -0.0663 | -92.3548
-12 | -1.0969 | 0.01189 | -0.0699 | -92.254
-11.5 | -1.0568 | 0.01147 | -0.0654 | -92.136
-11 | -1.0114 | 0.01093 | -0.0619 | -92.5343
-10.5 | -0.9635 | 0.01038 | -0.0591 | -92.8227
-10 | -0.9128 | 0.00992 | -0.0567 | -92.0161
-9.5 | -0.8599 | 0.00951 | -0.0547 | -90.4206
-9 | -0.8071 | 0.00905 | -0.0528 | -89.1823
-8.5 | -0.7532 | 0.00868 | -0.0512 | -86.7742
-8 | -0.6982 | 0.00831 | -0.0498 | -84.0193
-7.5 | -0.6431 | 0.008 | -0.0484 | -80.3875
-7 | -0.5879 | 0.00769 | -0.0471 | -76.4499
-6.5 | -0.5314 | 0.00741 | -0.0461 | -71.7139
-6 | -0.4751 | 0.00715 | -0.0452 | -66.4476
-5.5 | -0.4186 | 0.00692 | -0.0443 | -60.4913
-5 | -0.3623 | 0.00668 | -0.0434 | -54.2365
-4.5 | -0.3056 | 0.00646 | -0.0426 | -47.3065
-4 | -0.2493 | 0.00626 | -0.0418 | -39.8243
-3.5 | -0.1934 | 0.00603 | -0.0409 | -32.073
-3 | -0.1387 | 0.00576 | -0.0399 | -24.0799
-2.5 | -0.0835 | 0.00554 | -0.039 | -15.0722
-2 | -0.0275 | 0.00539 | -0.0383 | -5.102
-1.5 | 0.028 | 0.00528 | -0.0375 | 5.303
-1 | 0.0833 | 0.00519 | -0.0366 | 16.0501
-0.5 | 0.1373 | 0.00521 | -0.0356 | 26.3532
0 | 0.1899 | 0.00527 | -0.0342 | 36.0342
0.5 | 0.2445 | 0.00535 | -0.0333 | 45.7009
1 | 0.2997 | 0.00543 | -0.0325 | 55.1934
1.5 | 0.3543 | 0.00553 | -0.0316 | 64.0687
2 | 0.4095 | 0.00561 | -0.0307 | 72.9947
2.5 | 0.4633 | 0.00572 | -0.0297 | 80.9965
3 | 0.5126 | 0.00568 | -0.0277 | 90.2465
3.5 | 0.563 | 0.00573 | -0.0259 | 98.2548
4 | 0.6149 | 0.00593 | -0.0244 | 103.6931
4.5 | 0.6666 | 0.00619 | -0.0228 | 107.6898
5 | 0.7184 | 0.00647 | -0.0213 | 111.0355
6 | 0.8186 | 0.007 | -0.0174 | 116.9429
6.5 | 0.8643 | 0.00718 | -0.0144 | 120.376
7 | 0.9367 | 0.00752 | -0.0173 | 124.5612
8 | 1.0884 | 0.00844 | -0.0246 | 128.9573
8.5 | 1.1481 | 0.00893 | -0.0247 | 128.5666
9 | 1.2144 | 0.00945 | -0.0262 | 128.5079
9.5 | 1.2799 | 0.01002 | -0.0276 | 127.7345
10 | 1.3308 | 0.01059 | -0.0259 | 125.6657
10.5 | 1.3602 | 0.01112 | -0.0198 | 122.3201
11 | 1.3881 | 0.01164 | -0.0136 | 119.2526
11.5 | 1.4225 | 0.01233 | -0.009 | 115.369
12 | 1.4577 | 0.01315 | -0.0048 | 110.8517
12.5 | 1.4943 | 0.01402 | -0.0012 | 106.5835
13 | 1.5278 | 0.01513 | 0.0025 | 100.9782
13.5 | 1.5615 | 0.01635 | 0.0059 | 95.5046
14 | 1.5925 | 0.01782 | 0.0092 | 89.3659
14.5 | 1.6221 | 0.0195 | 0.0123 | 83.1846
15 | 1.6484 | 0.02149 | 0.0153 | 76.7054
15.5 | 1.6744 | 0.02364 | 0.018 | 70.8291
16 | 1.6922 | 0.02645 | 0.0207 | 63.9773
16.5 | 1.712 | 0.0293 | 0.023 | 58.43
17 | 1.7249 | 0.03287 | 0.0249 | 52.4764
17.5 | 1.7314 | 0.03722 | 0.0264 | 46.518
18 | 1.7397 | 0.04175 | 0.0273 | 41.6695
18.5 | 1.7351 | 0.04773 | 0.0274 | 36.3524
19 | 1.7279 | 0.05435 | 0.0268 | 31.7921
19.5 | 1.716 | 0.06177 | 0.0255 | 27.7805
20 | 1.6968 | 0.07033 | 0.0231 | 24.1263

## 87. Re 6M Mach 0.50 (1)
BIGFOIL.COM POLAR EXPORT
GA 30-214
GA 30-214 |  |  |  | Cl Max: | 1.366 | at alpha= | 9.5 | deg
JavaFoil+Calcfoil stall+Eppler ext transition |  |  |  | L/D Max: | 110.445 | at alpha= | 6 | deg
Re: | 6000000 |  |  | Cd Min: | 0.00641 | at alpha= | -1 | deg
Mach: | 0.5 |  |  | Cl=0 at alpha= | -1.6479 | deg
|  |  |  | @ Cl=0.1, Cd= | 0.0064156
|  |  |  | @ Cl=0.4, Cd= | 0.0068758
|  |  |  | @ Cl=0.6, Cd= | 0.0074886
alpha (deg) | Cl | Cd | Cm | Cl/Cd
-20 | -1.051 | 0.15546 | -0.008 | -6.76
-19.5 | -1.023 | 0.14858 | -0.008 | -6.882
-19 | -0.991 | 0.14486 | -0.009 | -6.844
-18.5 | -0.96 | 0.14074 | -0.009 | -6.824
-18 | -0.929 | 0.14007 | -0.009 | -6.636
-17.5 | -0.901 | 0.13268 | -0.009 | -6.788
-17 | -0.873 | 0.13239 | -0.009 | -6.592
-16.5 | -0.848 | 0.13583 | -0.01 | -6.244
-16 | -0.822 | 0.12278 | -0.011 | -6.699
-15.5 | -0.794 | 0.11692 | -0.011 | -6.791
-15 | -0.764 | 0.11343 | -0.011 | -6.733
-14.5 | -0.734 | 0.10863 | -0.011 | -6.756
-14 | -0.704 | 0.10565 | -0.011 | -6.661
-13.5 | -0.675 | 0.10186 | -0.011 | -6.627
-13 | -0.647 | 0.0958 | -0.011 | -6.753
-12.5 | -0.619 | 0.09284 | -0.012 | -6.665
-12 | -0.591 | 0.09029 | -0.012 | -6.547
-11.5 | -0.563 | 0.0845 | -0.012 | -6.659
-11 | -0.534 | 0.07763 | -0.013 | -6.883
-10.5 | -0.507 | 0.06908 | -0.013 | -7.336
-10 | -0.481 | 0.06277 | -0.014 | -7.659
-9.5 | -0.453 | 0.06023 | -0.015 | -7.521
-9 | -0.484 | 0.02094 | -0.024 | -23.124
-8.5 | -0.553 | 0.02646 | -0.023 | -20.918
-8 | -0.72 | 0.0122 | -0.027 | -58.969
-7.5 | -0.716 | 0.01138 | -0.028 | -62.9
-7 | -0.685 | 0.00963 | -0.029 | -71.092
-6.5 | -0.639 | 0.00895 | -0.029 | -71.409
-6 | -0.585 | 0.00875 | -0.03 | -66.921
-5.5 | -0.526 | 0.00792 | -0.031 | -66.435
-5 | -0.463 | 0.00759 | -0.032 | -60.989
-4.5 | -0.397 | 0.00744 | -0.032 | -53.273
-4 | -0.329 | 0.00701 | -0.033 | -46.941
-3.5 | -0.26 | 0.00675 | -0.034 | -38.522
-3 | -0.19 | 0.00656 | -0.035 | -28.997
-2.5 | -0.12 | 0.00652 | -0.035 | -18.432
-2 | -0.05 | 0.00667 | -0.036 | -7.419
-1.5 | 0.021 | 0.00646 | -0.037 | 3.299
-1 | 0.092 | 0.00641 | -0.037 | 14.385
-0.5 | 0.163 | 0.00646 | -0.038 | 25.25
0 | 0.236 | 0.00649 | -0.039 | 36.329
0.5 | 0.307 | 0.00665 | -0.04 | 46.154
1 | 0.378 | 0.00682 | -0.04 | 55.46
1.5 | 0.449 | 0.007 | -0.041 | 64.194
2 | 0.52 | 0.00713 | -0.042 | 72.958
2.5 | 0.591 | 0.00745 | -0.043 | 79.269
3 | 0.661 | 0.00775 | -0.043 | 85.302
3.5 | 0.731 | 0.00814 | -0.044 | 89.795
4 | 0.8 | 0.0089 | -0.045 | 89.925
4.5 | 0.869 | 0.00918 | -0.046 | 94.708
5 | 0.937 | 0.00867 | -0.046 | 108.044
5.5 | 1.004 | 0.00917 | -0.047 | 109.513
6 | 1.069 | 0.00968 | -0.048 | 110.445
6.5 | 1.132 | 0.01033 | -0.048 | 109.607
7 | 1.194 | 0.01092 | -0.049 | 109.336
7.5 | 1.25 | 0.01225 | -0.05 | 102.07
8 | 1.302 | 0.01341 | -0.051 | 97.103
8.5 | 1.348 | 0.01448 | -0.051 | 93.116
9 | 1.356 | 0.01625 | -0.051 | 83.451
9.5 | 1.366 | 0.0182 | -0.051 | 75.03
10 | 1.35 | 0.02146 | -0.051 | 62.9
10.5 | 1.283 | 0.02549 | -0.051 | 50.341
11 | 0.765 | 0.0635 | -0.042 | 12.05
11.5 | 0.786 | 0.06913 | -0.041 | 11.368
12 | 0.805 | 0.08046 | -0.04 | 10.004
12.5 | 0.812 | 0.09673 | -0.033 | 8.395
13 | 0.846 | 0.09728 | -0.036 | 8.699
13.5 | 0.88 | 0.0997 | -0.038 | 8.829
14 | 0.909 | 0.10622 | -0.039 | 8.561
14.5 | 0.933 | 0.11781 | -0.038 | 7.915

## 88. Re 6M Mach 0.50 (2)
BIGFOIL.COM POLAR EXPORT
GA 30-214
GA 30-214 |  |  |  | Cl Max: | 1.607 | at alpha= | 13 | deg
XFOIL ncrit=9 |  |  |  | L/D Max: | 121.559 | at alpha= | 7 | deg
Re: | 6000000 |  |  | Cd Min: | 0.13922 | at alpha= | 18 | deg
Mach: | 0.5 |  |  | Cl=0 at alpha= | -99 | deg
|  |  |  | @ Cl=0.1, Cd= | 0.00552
|  |  |  | @ Cl=0.4, Cd= | 0.0058626
|  |  |  | @ Cl=0.6, Cd= | 0.0062368
alpha (deg) | Cl | Cd | Cm | Cl/Cd
0 | 0.2152 | 0.00552 | -0.0377 | 38.9855
0.5 | 0.2761 | 0.00563 | -0.0361 | 49.0409
1 | 0.3378 | 0.00574 | -0.0346 | 58.8502
1.5 | 0.3989 | 0.00586 | -0.033 | 68.0717
2 | 0.4594 | 0.006 | -0.0312 | 76.5667
2.5 | 0.5194 | 0.00617 | -0.0292 | 84.1815
3.5 | 0.628 | 0.00626 | -0.0229 | 100.3195
4 | 0.6816 | 0.00651 | -0.0194 | 104.7005
4.5 | 0.7356 | 0.00688 | -0.0158 | 106.9186
5 | 0.7907 | 0.0072 | -0.0123 | 109.8194
5.5 | 0.8433 | 0.0075 | -0.0081 | 112.44
6 | 0.885 | 0.00776 | -0.0017 | 114.0464
6.5 | 0.9537 | 0.00811 | -0.0004 | 117.5956
7 | 1.0758 | 0.00885 | -0.0095 | 121.5593
7.5 | 1.157 | 0.00957 | -0.0102 | 120.8986
8 | 1.2305 | 0.01033 | -0.0092 | 119.1191
8.5 | 1.2804 | 0.01112 | -0.0039 | 115.1439
9 | 1.3207 | 0.01201 | 0.003 | 109.9667
9.5 | 1.3654 | 0.01308 | 0.0089 | 104.3884
10 | 1.4094 | 0.01444 | 0.0145 | 97.6039
10.5 | 1.4523 | 0.01609 | 0.0199 | 90.261
11 | 1.4927 | 0.01809 | 0.0251 | 82.5152
11.5 | 1.5332 | 0.02032 | 0.0301 | 75.4528
12 | 1.5666 | 0.02313 | 0.0351 | 67.7302
12.5 | 1.5932 | 0.02658 | 0.0398 | 59.9398
13 | 1.607 | 0.03115 | 0.0439 | 51.5891
13.5 | 1.6039 | 0.03729 | 0.0467 | 43.0115
14 | 1.5837 | 0.0452 | 0.0476 | 35.0376
14.5 | 1.5526 | 0.05455 | 0.0463 | 28.462
15 | 1.5146 | 0.06501 | 0.0432 | 23.298
15.5 | 1.4735 | 0.07613 | 0.0389 | 19.3551
16 | 1.4282 | 0.08804 | 0.0334 | 16.2222
16.5 | 1.3837 | 0.10024 | 0.0271 | 13.8039
17 | 1.3399 | 0.11279 | 0.0201 | 11.8796
17.5 | 1.2971 | 0.12575 | 0.0122 | 10.3149
18 | 1.255 | 0.13922 | 0.0033 | 9.0145

## 89. Re 7M Mach 0.00 (1)
BIGFOIL.COM POLAR EXPORT
GA 30-214
GA 30-214 |  |  |  | Cl Max: | 1.625 | at alpha= | 15.5 | deg
JavaFoil+Calcfoil stall+Eppler ext transition |  |  |  | L/D Max: | 126.738 | at alpha= | 9.5 | deg
Re: | 7000000 |  |  | Cd Min: | 0.00602 | at alpha= | -2 | deg
Mach: | 0 |  |  | Cl=0 at alpha= | -1.6475 | deg
|  |  |  | @ Cl=0.1, Cd= | 0.0060397
|  |  |  | @ Cl=0.4, Cd= | 0.0063931
|  |  |  | @ Cl=0.6, Cd= | 0.006918
alpha (deg) | Cl | Cd | Cm | Cl/Cd
-18.5 | -0.929 | 0.1058 | -0.009 | -8.778
-18 | -0.946 | 0.09621 | -0.009 | -9.836
-17.5 | -0.967 | 0.08378 | -0.01 | -11.537
-17 | -0.981 | 0.07531 | -0.011 | -13.03
-16.5 | -0.997 | 0.06566 | -0.011 | -15.191
-16 | -1.02 | 0.05183 | -0.012 | -19.687
-15.5 | -1.034 | 0.0439 | -0.013 | -23.545
-15 | -1.04 | 0.03854 | -0.014 | -26.985
-14.5 | -1.068 | 0.02639 | -0.015 | -40.483
-14 | -1.076 | 0.02161 | -0.016 | -49.769
-13.5 | -1.077 | 0.01823 | -0.017 | -59.071
-13 | -1.074 | 0.01532 | -0.017 | -70.108
-12.5 | -1.063 | 0.01379 | -0.018 | -77.086
-12 | -1.052 | 0.01255 | -0.019 | -83.849
-11.5 | -1.025 | 0.01178 | -0.019 | -86.982
-11 | -0.994 | 0.01114 | -0.02 | -89.223
-10.5 | -0.959 | 0.01055 | -0.021 | -90.936
-10 | -0.921 | 0.00967 | -0.021 | -95.268
-9.5 | -0.88 | 0.00997 | -0.022 | -88.283
-9 | -0.836 | 0.00915 | -0.022 | -91.404
-8.5 | -0.789 | 0.00836 | -0.023 | -94.366
-8 | -0.739 | 0.00841 | -0.024 | -87.862
-7.5 | -0.687 | 0.0081 | -0.024 | -84.844
-7 | -0.634 | 0.00759 | -0.025 | -83.508
-6.5 | -0.579 | 0.00756 | -0.026 | -76.553
-6 | -0.522 | 0.00709 | -0.026 | -73.708
-5.5 | -0.465 | 0.00719 | -0.027 | -64.637
-5 | -0.406 | 0.00672 | -0.027 | -60.46
-4.5 | -0.347 | 0.00666 | -0.028 | -52.063
-4 | -0.287 | 0.00652 | -0.029 | -43.971
-3.5 | -0.226 | 0.00616 | -0.029 | -36.72
-3 | -0.165 | 0.00607 | -0.03 | -27.258
-2.5 | -0.104 | 0.00609 | -0.031 | -17.126
-2 | -0.043 | 0.00602 | -0.031 | -7.139
-1.5 | 0.018 | 0.00614 | -0.032 | 3.008
-1 | 0.08 | 0.00602 | -0.032 | 13.276
-0.5 | 0.141 | 0.00608 | -0.033 | 23.276
0 | 0.204 | 0.00606 | -0.034 | 33.701
0.5 | 0.266 | 0.00613 | -0.034 | 43.43
1 | 0.328 | 0.00621 | -0.035 | 52.839
1.5 | 0.39 | 0.00638 | -0.036 | 61.061
2 | 0.451 | 0.00646 | -0.036 | 69.866
2.5 | 0.513 | 0.00659 | -0.037 | 77.798
3 | 0.574 | 0.00682 | -0.038 | 84.127
3.5 | 0.635 | 0.00705 | -0.038 | 90.06
4 | 0.696 | 0.00729 | -0.039 | 95.389
4.5 | 0.756 | 0.00749 | -0.039 | 101.046
5 | 0.817 | 0.00805 | -0.04 | 101.447
5.5 | 0.876 | 0.00754 | -0.041 | 116.225
6 | 0.935 | 0.00817 | -0.041 | 114.534
6.5 | 0.994 | 0.00818 | -0.042 | 121.591
7 | 1.052 | 0.00888 | -0.043 | 118.469
7.5 | 1.109 | 0.0089 | -0.043 | 124.538
8 | 1.164 | 0.00925 | -0.044 | 125.909
8.5 | 1.219 | 0.00994 | -0.045 | 122.692
9 | 1.272 | 0.01062 | -0.045 | 119.842
9.5 | 1.324 | 0.01044 | -0.046 | 126.738
10 | 1.373 | 0.01154 | -0.046 | 118.935
10.5 | 1.42 | 0.01237 | -0.047 | 114.75
11 | 1.463 | 0.01288 | -0.048 | 113.564
11.5 | 1.503 | 0.01354 | -0.048 | 111
12 | 1.541 | 0.01411 | -0.049 | 109.223
12.5 | 1.575 | 0.0143 | -0.049 | 110.171
13 | 1.57 | 0.01652 | -0.049 | 95.063
13.5 | 1.59 | 0.01789 | -0.049 | 88.862
14 | 1.605 | 0.01942 | -0.049 | 82.672
14.5 | 1.616 | 0.02134 | -0.049 | 75.704
15 | 1.623 | 0.02344 | -0.05 | 69.241
15.5 | 1.625 | 0.02618 | -0.05 | 62.076
16 | 1.625 | 0.02907 | -0.05 | 55.9
16.5 | 1.62 | 0.03237 | -0.05 | 50.059
17 | 1.611 | 0.03651 | -0.05 | 44.122
17.5 | 1.598 | 0.0412 | -0.05 | 38.782
18 | 1.582 | 0.0461 | -0.05 | 34.313
18.5 | 1.561 | 0.05271 | -0.05 | 29.612
19 | 1.54 | 0.05861 | -0.05 | 26.282
19.5 | 1.507 | 0.06802 | -0.049 | 22.153
20 | 1.467 | 0.07865 | -0.049 | 18.658

## 90. Re 7M Mach 0.00 (2)
BIGFOIL.COM POLAR EXPORT
GA 30-214
GA 30-214 |  |  |  | Cl Max: | 1.8124 | at alpha= | 20 | deg
XFOIL ncrit=9 |  |  |  | L/D Max: | 133.985 | at alpha= | 8.5 | deg
Re: | 7000000 |  |  | Cd Min: | 0.04163 | at alpha= | 20 | deg
Mach: | 0 |  |  | Cl=0 at alpha= | -1.7444 | deg
|  |  |  | @ Cl=0.1, Cd= | 0.0051418
|  |  |  | @ Cl=0.4, Cd= | 0.0055096
|  |  |  | @ Cl=0.6, Cd= | 0.0057633
alpha (deg) | Cl | Cd | Cm | Cl/Cd
-20 | -1.6416 | 0.03188 | -0.0738 | -51.4931
-19.5 | -1.636 | 0.02794 | -0.0736 | -58.554
-19 | -1.6256 | 0.02485 | -0.0723 | -65.4165
-18.5 | -1.6107 | 0.02244 | -0.0702 | -71.7781
-18 | -1.5911 | 0.02059 | -0.0677 | -77.2754
-17.5 | -1.5685 | 0.01911 | -0.0647 | -82.0774
-17 | -1.5438 | 0.01788 | -0.0612 | -86.3423
-16.5 | -1.5177 | 0.01688 | -0.0574 | -89.9111
-16 | -1.4928 | 0.01608 | -0.0527 | -92.8358
-15.5 | -1.4683 | 0.01537 | -0.0475 | -95.5303
-15 | -1.4307 | 0.01467 | -0.0447 | -97.5256
-14.5 | -1.3745 | 0.01381 | -0.0458 | -99.5293
-14 | -1.3214 | 0.01294 | -0.0461 | -102.1175
-13.5 | -1.2647 | 0.01221 | -0.047 | -103.579
-13 | -1.1848 | 0.01146 | -0.0527 | -103.3857
-12.5 | -1.1085 | 0.01089 | -0.0576 | -101.7906
-12 | -1.0683 | 0.01061 | -0.0545 | -100.688
-11.5 | -1.0247 | 0.01017 | -0.0522 | -100.7571
-10.5 | -0.9292 | 0.00941 | -0.0491 | -98.746
-10 | -0.8788 | 0.00908 | -0.048 | -96.7841
-9.5 | -0.829 | 0.0087 | -0.0467 | -95.2874
-9 | -0.7772 | 0.00838 | -0.0458 | -92.7446
-8.5 | -0.7252 | 0.00808 | -0.0449 | -89.7525
-8 | -0.6728 | 0.00778 | -0.0441 | -86.4781
-7.5 | -0.6199 | 0.00751 | -0.0434 | -82.5433
-7 | -0.5665 | 0.00728 | -0.0427 | -77.8159
-6.5 | -0.513 | 0.00703 | -0.042 | -72.973
-6 | -0.4587 | 0.0068 | -0.0415 | -67.4559
-5.5 | -0.4045 | 0.0066 | -0.041 | -61.2879
-5 | -0.3504 | 0.0064 | -0.0404 | -54.75
-4.5 | -0.2959 | 0.00623 | -0.0399 | -47.496
-4 | -0.2418 | 0.00604 | -0.0393 | -40.0331
-3.5 | -0.1878 | 0.00584 | -0.0387 | -32.1575
-3 | -0.1348 | 0.0056 | -0.0379 | -24.0714
-2.5 | -0.0815 | 0.0054 | -0.0372 | -15.0926
-2 | -0.0276 | 0.00528 | -0.0366 | -5.2273
-1.5 | 0.0264 | 0.00517 | -0.036 | 5.1064
-1 | 0.0795 | 0.00513 | -0.0352 | 15.4971
-0.5 | 0.1316 | 0.00516 | -0.0343 | 25.5039
0 | 0.1825 | 0.00521 | -0.0332 | 35.0288
0.5 | 0.2357 | 0.00527 | -0.0325 | 44.7249
1 | 0.2893 | 0.00534 | -0.0318 | 54.176
1.5 | 0.3428 | 0.00541 | -0.0312 | 63.3641
2 | 0.3958 | 0.0055 | -0.0304 | 71.9636
2.5 | 0.4483 | 0.00562 | -0.0296 | 79.7687
3 | 0.4989 | 0.00563 | -0.0285 | 88.6146
3.5 | 0.5468 | 0.00562 | -0.0268 | 97.2954
4 | 0.5968 | 0.00575 | -0.0255 | 103.7913
4.5 | 0.6474 | 0.00596 | -0.0243 | 108.6242
5 | 0.6984 | 0.00621 | -0.0232 | 112.4638
5.5 | 0.7482 | 0.00648 | -0.022 | 115.463
6 | 0.7978 | 0.00671 | -0.0207 | 118.8972
6.5 | 0.8452 | 0.00689 | -0.0189 | 122.6705
7 | 0.891 | 0.00703 | -0.0167 | 126.7425
7.5 | 0.9659 | 0.00738 | -0.0211 | 130.8808
8 | 1.0402 | 0.00779 | -0.0255 | 133.5302
8.5 | 1.1027 | 0.00823 | -0.0274 | 133.9854
9 | 1.1598 | 0.00867 | -0.028 | 133.7716
9.5 | 1.221 | 0.00915 | -0.0297 | 133.4426
10 | 1.2822 | 0.00964 | -0.0313 | 133.0083
10.5 | 1.3418 | 0.01012 | -0.0327 | 132.5889
11 | 1.3759 | 0.01058 | -0.0287 | 130.0473
11.5 | 1.4098 | 0.01109 | -0.0247 | 127.1235
12 | 1.441 | 0.01159 | -0.0203 | 124.3313
12.5 | 1.4714 | 0.01218 | -0.0159 | 120.8046
13 | 1.505 | 0.01283 | -0.0125 | 117.3032
13.5 | 1.5392 | 0.01355 | -0.0094 | 113.5941
14 | 1.5719 | 0.01439 | -0.0065 | 109.2356
14.5 | 1.6038 | 0.01534 | -0.0037 | 104.5502
15 | 1.6348 | 0.01641 | -0.001 | 99.6222
15.5 | 1.6622 | 0.01775 | 0.0017 | 93.6451
16 | 1.691 | 0.01908 | 0.004 | 88.6268
16.5 | 1.7141 | 0.02085 | 0.0065 | 82.211
17 | 1.7377 | 0.02269 | 0.0086 | 76.5844
17.5 | 1.7585 | 0.02481 | 0.0107 | 70.8787
18 | 1.7745 | 0.0274 | 0.0127 | 64.7628
18.5 | 1.7894 | 0.03017 | 0.0143 | 59.3106
19 | 1.8031 | 0.03324 | 0.0157 | 54.2449
19.5 | 1.8079 | 0.03727 | 0.0168 | 48.5082
20 | 1.8124 | 0.04163 | 0.0173 | 43.5359

## 91. Re 7M Mach 0.10 (1)
BIGFOIL.COM POLAR EXPORT
GA 30-214
GA 30-214 |  |  |  | Cl Max: | 1.612 | at alpha= | 15 | deg
JavaFoil+Calcfoil stall+Eppler ext transition |  |  |  | L/D Max: | 124.752 | at alpha= | 7.5 | deg
Re: | 7000000 |  |  | Cd Min: | 0.00604 | at alpha= | -2 | deg
Mach: | 0.1 |  |  | Cl=0 at alpha= | -1.6532 | deg
|  |  |  | @ Cl=0.1, Cd= | 0.00608
|  |  |  | @ Cl=0.4, Cd= | 0.006351
|  |  |  | @ Cl=0.6, Cd= | 0.0069279
alpha (deg) | Cl | Cd | Cm | Cl/Cd
-18.5 | -0.886 | 0.10801 | -0.009 | -8.203
-18 | -0.902 | 0.10315 | -0.009 | -8.74
-17.5 | -0.923 | 0.09196 | -0.01 | -10.037
-17 | -0.941 | 0.08256 | -0.01 | -11.4
-16.5 | -0.96 | 0.07244 | -0.011 | -13.252
-16 | -0.987 | 0.05696 | -0.012 | -17.325
-15.5 | -1.003 | 0.04835 | -0.013 | -20.745
-15 | -1.011 | 0.04319 | -0.014 | -23.411
-14.5 | -1.029 | 0.03383 | -0.015 | -30.425
-14 | -1.055 | 0.02346 | -0.016 | -44.982
-13.5 | -1.061 | 0.01929 | -0.017 | -54.996
-13 | -1.059 | 0.01648 | -0.017 | -64.259
-12.5 | -1.054 | 0.01426 | -0.018 | -73.914
-12 | -1.044 | 0.01283 | -0.019 | -81.42
-11.5 | -1.022 | 0.01195 | -0.02 | -85.493
-11 | -0.992 | 0.01128 | -0.02 | -87.974
-10.5 | -0.959 | 0.01068 | -0.021 | -89.818
-10 | -0.922 | 0.01017 | -0.021 | -90.686
-9.5 | -0.882 | 0.01 | -0.022 | -88.167
-9 | -0.838 | 0.00925 | -0.023 | -90.565
-8.5 | -0.791 | 0.00848 | -0.023 | -93.338
-8 | -0.742 | 0.00852 | -0.024 | -87.069
-7.5 | -0.69 | 0.00818 | -0.024 | -84.372
-7 | -0.636 | 0.00757 | -0.025 | -84.011
-6.5 | -0.581 | 0.00765 | -0.026 | -75.92
-6 | -0.525 | 0.00705 | -0.026 | -74.447
-5.5 | -0.467 | 0.00717 | -0.027 | -65.12
-5 | -0.408 | 0.00679 | -0.028 | -60.108
-4.5 | -0.348 | 0.00674 | -0.028 | -51.693
-4 | -0.288 | 0.00659 | -0.029 | -43.716
-3.5 | -0.227 | 0.00616 | -0.029 | -36.897
-3 | -0.166 | 0.00606 | -0.03 | -27.414
-2.5 | -0.105 | 0.00606 | -0.031 | -17.282
-2 | -0.043 | 0.00604 | -0.031 | -7.142
-1.5 | 0.019 | 0.0062 | -0.032 | 2.993
-1 | 0.08 | 0.00608 | -0.033 | 13.216
-0.5 | 0.142 | 0.00608 | -0.033 | 23.367
0 | 0.205 | 0.00612 | -0.034 | 33.559
0.5 | 0.267 | 0.00616 | -0.035 | 43.413
1 | 0.33 | 0.00624 | -0.035 | 52.813
1.5 | 0.392 | 0.00633 | -0.036 | 61.885
2 | 0.453 | 0.00649 | -0.036 | 69.844
2.5 | 0.515 | 0.00662 | -0.037 | 77.771
3 | 0.577 | 0.00686 | -0.038 | 84.007
3.5 | 0.638 | 0.00704 | -0.038 | 90.616
4 | 0.699 | 0.00757 | -0.039 | 92.322
4.5 | 0.76 | 0.00746 | -0.04 | 101.897
5 | 0.821 | 0.00811 | -0.04 | 101.215
5.5 | 0.881 | 0.00756 | -0.041 | 116.533
6 | 0.94 | 0.00817 | -0.042 | 115.066
6.5 | 0.999 | 0.00827 | -0.042 | 120.769
7 | 1.057 | 0.00897 | -0.043 | 117.842
7.5 | 1.114 | 0.00893 | -0.043 | 124.752
8 | 1.17 | 0.00975 | -0.044 | 119.913
8.5 | 1.224 | 0.01 | -0.045 | 122.487
9 | 1.278 | 0.01074 | -0.045 | 118.99
9.5 | 1.329 | 0.01077 | -0.046 | 123.332
10 | 1.378 | 0.01166 | -0.047 | 118.14
10.5 | 1.425 | 0.01252 | -0.047 | 113.825
11 | 1.467 | 0.01243 | -0.048 | 118.059
11.5 | 1.507 | 0.01376 | -0.048 | 109.507
12 | 1.543 | 0.01373 | -0.049 | 112.43
12.5 | 1.576 | 0.0145 | -0.049 | 108.723
13 | 1.568 | 0.01688 | -0.049 | 92.918
13.5 | 1.586 | 0.01833 | -0.049 | 86.508
14 | 1.599 | 0.02008 | -0.049 | 79.626
14.5 | 1.607 | 0.02201 | -0.05 | 73.012
15 | 1.612 | 0.02439 | -0.05 | 66.079
15.5 | 1.612 | 0.02715 | -0.05 | 59.38
16 | 1.608 | 0.03014 | -0.05 | 53.37
16.5 | 1.6 | 0.03388 | -0.05 | 47.224
17 | 1.586 | 0.03846 | -0.05 | 41.242
17.5 | 1.568 | 0.04378 | -0.05 | 35.821
18 | 1.548 | 0.04931 | -0.05 | 31.399
18.5 | 1.524 | 0.05615 | -0.05 | 27.14
19 | 1.498 | 0.0632 | -0.05 | 23.704
19.5 | 1.457 | 0.07449 | -0.049 | 19.565
20 | 1.414 | 0.08579 | -0.048 | 16.485

## 92. Re 7M Mach 0.10 (2)
BIGFOIL.COM POLAR EXPORT
GA 30-214
GA 30-214 |  |  |  | Cl Max: | 1.8049 | at alpha= | 20 | deg
XFOIL ncrit=9 |  |  |  | L/D Max: | 133.836 | at alpha= | 8.5 | deg
Re: | 7000000 |  |  | Cd Min: | 0.04472 | at alpha= | 20 | deg
Mach: | 0.1 |  |  | Cl=0 at alpha= | -1.7449 | deg
|  |  |  | @ Cl=0.1, Cd= | 0.0051515
|  |  |  | @ Cl=0.4, Cd= | 0.0055149
|  |  |  | @ Cl=0.6, Cd= | 0.0057808
alpha (deg) | Cl | Cd | Cm | Cl/Cd
-20 | -1.6126 | 0.03746 | -0.0749 | -43.0486
-19.5 | -1.6156 | 0.03193 | -0.0763 | -50.5982
-19 | -1.6142 | 0.02754 | -0.076 | -58.6129
-18.5 | -1.6037 | 0.02442 | -0.0745 | -65.6716
-18 | -1.5875 | 0.02206 | -0.0722 | -71.9628
-17.5 | -1.5677 | 0.02021 | -0.0693 | -77.5705
-17 | -1.545 | 0.01872 | -0.0659 | -82.5321
-16.5 | -1.52 | 0.01752 | -0.062 | -86.758
-16 | -1.4936 | 0.01658 | -0.0577 | -90.0844
-15.5 | -1.4728 | 0.01581 | -0.0517 | -93.1562
-15 | -1.4427 | 0.01507 | -0.0472 | -95.7332
-14.5 | -1.3854 | 0.01423 | -0.0481 | -97.3577
-14 | -1.328 | 0.0133 | -0.0491 | -99.8496
-13.5 | -1.2754 | 0.01251 | -0.0488 | -101.9504
-13 | -1.1954 | 0.01168 | -0.0543 | -102.3459
-12.5 | -1.1151 | 0.01103 | -0.0597 | -101.097
-12 | -1.0754 | 0.01073 | -0.0563 | -100.2237
-11.5 | -1.0309 | 0.01033 | -0.0539 | -99.7967
-10.5 | -0.9355 | 0.0095 | -0.0504 | -98.4737
-10 | -0.8847 | 0.00916 | -0.0491 | -96.583
-9.5 | -0.8344 | 0.00878 | -0.0478 | -95.0342
-9 | -0.7825 | 0.00843 | -0.0467 | -92.8233
-8.5 | -0.7298 | 0.00814 | -0.0458 | -89.656
-8 | -0.6772 | 0.00782 | -0.0449 | -86.5985
-7.5 | -0.6237 | 0.00756 | -0.0441 | -82.5
-7 | -0.5702 | 0.0073 | -0.0433 | -78.1096
-6.5 | -0.5162 | 0.00706 | -0.0426 | -73.1161
-6 | -0.4615 | 0.00683 | -0.042 | -67.5695
-5.5 | -0.4069 | 0.00663 | -0.0414 | -61.3725
-5 | -0.3524 | 0.00642 | -0.0408 | -54.891
-4.5 | -0.2976 | 0.00624 | -0.0402 | -47.6923
-4 | -0.2431 | 0.00605 | -0.0396 | -40.1818
-3.5 | -0.1888 | 0.00585 | -0.039 | -32.2735
-3 | -0.1356 | 0.00561 | -0.0382 | -24.1711
-2.5 | -0.0819 | 0.00542 | -0.0375 | -15.1107
-2 | -0.0277 | 0.00529 | -0.0368 | -5.2363
-1.5 | 0.0266 | 0.00517 | -0.0362 | 5.1451
-1 | 0.0799 | 0.00514 | -0.0354 | 15.5447
-0.5 | 0.1324 | 0.00517 | -0.0345 | 25.6093
0 | 0.1836 | 0.00522 | -0.0333 | 35.1724
0.5 | 0.2371 | 0.00528 | -0.0326 | 44.9053
1 | 0.2909 | 0.00535 | -0.0319 | 54.3738
1.5 | 0.3446 | 0.00542 | -0.0312 | 63.5793
2 | 0.398 | 0.00551 | -0.0305 | 72.2323
2.5 | 0.4507 | 0.00564 | -0.0297 | 79.9113
3 | 0.5017 | 0.00564 | -0.0285 | 88.9539
3.5 | 0.5498 | 0.00563 | -0.0267 | 97.6554
4 | 0.5998 | 0.00578 | -0.0254 | 103.7716
4.5 | 0.6508 | 0.00598 | -0.0242 | 108.8294
5 | 0.7018 | 0.00624 | -0.023 | 112.4679
5.5 | 0.7521 | 0.00651 | -0.0218 | 115.53
6 | 0.8019 | 0.00674 | -0.0204 | 118.9763
6.5 | 0.8494 | 0.00693 | -0.0185 | 122.5685
7 | 0.8954 | 0.00707 | -0.0162 | 126.6478
7.5 | 0.972 | 0.00743 | -0.0209 | 130.821
8 | 1.0469 | 0.00785 | -0.0253 | 133.3631
8.5 | 1.1095 | 0.00829 | -0.0269 | 133.8359
9 | 1.1676 | 0.00874 | -0.0276 | 133.5927
9.5 | 1.2293 | 0.00923 | -0.0292 | 133.1853
10 | 1.2908 | 0.00975 | -0.0308 | 132.3897
10.5 | 1.3473 | 0.01024 | -0.0313 | 131.5723
11 | 1.3816 | 0.01069 | -0.0271 | 129.2423
11.5 | 1.415 | 0.01125 | -0.0229 | 125.7778
12 | 1.4436 | 0.01175 | -0.0177 | 122.8596
12.5 | 1.4764 | 0.01235 | -0.0138 | 119.5466
13 | 1.5098 | 0.01309 | -0.0102 | 115.34
13.5 | 1.545 | 0.01382 | -0.0073 | 111.7945
14 | 1.5767 | 0.01477 | -0.0041 | 106.7502
14.5 | 1.6093 | 0.01577 | -0.0013 | 102.0482
15 | 1.6392 | 0.01697 | 0.0015 | 96.594
15.5 | 1.6676 | 0.01835 | 0.0041 | 90.8774
16 | 1.6947 | 0.01989 | 0.0066 | 85.2036
16.5 | 1.7167 | 0.02184 | 0.0091 | 78.6035
17 | 1.7407 | 0.02377 | 0.0112 | 73.231
17.5 | 1.7588 | 0.02621 | 0.0134 | 67.1042
18 | 1.7731 | 0.02906 | 0.0153 | 61.0151
18.5 | 1.7879 | 0.03205 | 0.0169 | 55.7847
19 | 1.7989 | 0.03553 | 0.0181 | 50.6305
19.5 | 1.8006 | 0.04012 | 0.019 | 44.8804
20 | 1.8049 | 0.04472 | 0.0192 | 40.36

## 93. Re 7M Mach 0.25 (1)
BIGFOIL.COM POLAR EXPORT
GA 30-214
GA 30-214 |  |  |  | Cl Max: | 1.546 | at alpha= | 13.5 | deg
JavaFoil+Calcfoil stall+Eppler ext transition |  |  |  | L/D Max: | 122.61 | at alpha= | 7.5 | deg
Re: | 7000000 |  |  | Cd Min: | 0.00604 | at alpha= | -1.5 | deg
Mach: | 0.25 |  |  | Cl=0 at alpha= | -1.6508 | deg
|  |  |  | @ Cl=0.1, Cd= | 0.0060781
|  |  |  | @ Cl=0.4, Cd= | 0.0064649
|  |  |  | @ Cl=0.6, Cd= | 0.0070319
alpha (deg) | Cl | Cd | Cm | Cl/Cd
-17 | -0.634 | 0.12539 | -0.008 | -5.058
-16.5 | -0.678 | 0.1153 | -0.009 | -5.88
-16 | -0.722 | 0.10149 | -0.01 | -7.11
-15.5 | -0.758 | 0.09317 | -0.011 | -8.135
-15 | -0.796 | 0.07967 | -0.012 | -9.996
-14.5 | -0.834 | 0.06561 | -0.013 | -12.714
-14 | -0.867 | 0.05378 | -0.014 | -16.115
-13.5 | -0.902 | 0.04039 | -0.015 | -22.337
-13 | -0.944 | 0.02627 | -0.017 | -35.932
-12.5 | -0.967 | 0.01994 | -0.018 | -48.482
-12 | -0.98 | 0.01574 | -0.019 | -62.287
-11.5 | -0.98 | 0.01375 | -0.02 | -71.261
-11 | -0.974 | 0.01228 | -0.021 | -79.285
-10.5 | -0.95 | 0.01151 | -0.021 | -82.531
-10 | -0.92 | 0.01083 | -0.022 | -84.982
-9.5 | -0.886 | 0.01065 | -0.023 | -83.143
-9 | -0.846 | 0.00975 | -0.023 | -86.776
-8.5 | -0.802 | 0.00922 | -0.024 | -86.994
-8 | -0.754 | 0.00882 | -0.024 | -85.466
-7.5 | -0.703 | 0.00847 | -0.025 | -83.04
-7 | -0.65 | 0.00782 | -0.026 | -83.132
-6.5 | -0.594 | 0.00787 | -0.026 | -75.542
-6 | -0.537 | 0.00721 | -0.027 | -74.541
-5.5 | -0.478 | 0.00714 | -0.028 | -67.046
-5 | -0.418 | 0.00708 | -0.028 | -59.072
-4.5 | -0.357 | 0.00658 | -0.029 | -54.314
-4 | -0.296 | 0.00659 | -0.03 | -44.853
-3.5 | -0.233 | 0.00637 | -0.03 | -36.625
-3 | -0.171 | 0.00619 | -0.031 | -27.569
-2.5 | -0.108 | 0.00618 | -0.032 | -17.4
-2 | -0.044 | 0.00611 | -0.032 | -7.253
-1.5 | 0.019 | 0.00604 | -0.033 | 3.157
-1 | 0.083 | 0.00607 | -0.034 | 13.606
-0.5 | 0.146 | 0.0061 | -0.034 | 23.936
0 | 0.211 | 0.00611 | -0.035 | 34.512
0.5 | 0.275 | 0.00623 | -0.036 | 44.108
1 | 0.339 | 0.00631 | -0.036 | 53.626
1.5 | 0.402 | 0.00647 | -0.037 | 62.219
2 | 0.466 | 0.00659 | -0.037 | 70.708
2.5 | 0.529 | 0.00673 | -0.038 | 78.645
3 | 0.592 | 0.00699 | -0.039 | 84.755
3.5 | 0.655 | 0.00732 | -0.039 | 89.505
4 | 0.718 | 0.00774 | -0.04 | 92.827
4.5 | 0.781 | 0.0076 | -0.041 | 102.679
5 | 0.843 | 0.00785 | -0.041 | 107.316
5.5 | 0.904 | 0.00777 | -0.042 | 116.266
6 | 0.965 | 0.00809 | -0.043 | 119.283
6.5 | 1.025 | 0.00856 | -0.043 | 119.626
7 | 1.084 | 0.00933 | -0.044 | 116.125
7.5 | 1.141 | 0.00931 | -0.045 | 122.61
8 | 1.198 | 0.00978 | -0.045 | 122.473
8.5 | 1.252 | 0.01058 | -0.046 | 118.416
9 | 1.306 | 0.01134 | -0.047 | 115.121
9.5 | 1.356 | 0.01198 | -0.047 | 113.186
10 | 1.404 | 0.01245 | -0.048 | 112.77
10.5 | 1.448 | 0.01348 | -0.048 | 107.379
11 | 1.487 | 0.01405 | -0.049 | 105.822
11.5 | 1.521 | 0.01489 | -0.05 | 102.135
12 | 1.517 | 0.01636 | -0.049 | 92.717
12.5 | 1.533 | 0.01786 | -0.049 | 85.837
13 | 1.543 | 0.01961 | -0.05 | 78.655
13.5 | 1.546 | 0.02177 | -0.05 | 70.998
14 | 1.544 | 0.02424 | -0.05 | 63.669
14.5 | 1.535 | 0.02707 | -0.05 | 56.698
15 | 1.518 | 0.03091 | -0.05 | 49.113
15.5 | 1.492 | 0.03602 | -0.05 | 41.419
16 | 1.456 | 0.04315 | -0.05 | 33.737
16.5 | 1.417 | 0.05 | -0.049 | 28.345
17 | 1.37 | 0.05959 | -0.049 | 22.984
17.5 | 1.314 | 0.07219 | -0.048 | 18.205
18 | 1.258 | 0.08533 | -0.047 | 14.739
18.5 | 1.202 | 0.09749 | -0.046 | 12.324

## 94. Re 7M Mach 0.25 (2)
BIGFOIL.COM POLAR EXPORT
GA 30-214
GA 30-214 |  |  |  | Cl Max: | 1.7601 | at alpha= | 18 | deg
XFOIL ncrit=9 |  |  |  | L/D Max: | 132.01 | at alpha= | 8 | deg
Re: | 7000000 |  |  | Cd Min: | 0.11271 | at alpha= | -20 | deg
Mach: | 0.25 |  |  | Cl=0 at alpha= | -1.7487 | deg
|  |  |  | @ Cl=0.1, Cd= | 0.0051998
|  |  |  | @ Cl=0.4, Cd= | 0.0055572
|  |  |  | @ Cl=0.6, Cd= | 0.0058373
alpha (deg) | Cl | Cd | Cm | Cl/Cd
-20 | -1.1637 | 0.11271 | -0.0383 | -10.3247
-19.5 | -1.2642 | 0.09091 | -0.0524 | -13.9061
-19 | -1.3645 | 0.07058 | -0.0654 | -19.3327
-18.5 | -1.4334 | 0.05512 | -0.075 | -26.0051
-18 | -1.4726 | 0.04349 | -0.0819 | -33.8607
-17.5 | -1.4907 | 0.03494 | -0.0862 | -42.6646
-17 | -1.5005 | 0.02863 | -0.0873 | -52.4101
-16.5 | -1.4953 | 0.02459 | -0.0856 | -60.8093
-16 | -1.481 | 0.02178 | -0.0825 | -67.9982
-15.5 | -1.4633 | 0.0196 | -0.0782 | -74.6582
-15 | -1.4409 | 0.01799 | -0.0731 | -80.0945
-14.5 | -1.42 | 0.01674 | -0.0666 | -84.8268
-14 | -1.3837 | 0.01561 | -0.0623 | -88.6419
-13.5 | -1.3296 | 0.01452 | -0.0609 | -91.5702
-13 | -1.2531 | 0.0134 | -0.0637 | -93.5149
-12.5 | -1.1525 | 0.01208 | -0.0717 | -95.4056
-12 | -1.1106 | 0.0116 | -0.0676 | -95.7414
-11.5 | -1.0665 | 0.01111 | -0.0638 | -95.9946
-11 | -1.0182 | 0.01064 | -0.0609 | -95.6955
-10 | -0.9174 | 0.00962 | -0.056 | -95.3638
-9.5 | -0.8643 | 0.00921 | -0.054 | -93.8436
-9 | -0.8105 | 0.00883 | -0.0523 | -91.7894
-8.5 | -0.7562 | 0.00842 | -0.0507 | -89.81
-8 | -0.7009 | 0.00812 | -0.0493 | -86.3177
-7.5 | -0.6457 | 0.00777 | -0.048 | -83.1017
-7 | -0.5898 | 0.0075 | -0.0468 | -78.64
-6.5 | -0.5336 | 0.00724 | -0.0458 | -73.7017
-6 | -0.477 | 0.00697 | -0.0449 | -68.4362
-5.5 | -0.4203 | 0.00674 | -0.044 | -62.3591
-5 | -0.3636 | 0.00654 | -0.0432 | -55.5963
-4.5 | -0.307 | 0.00633 | -0.0424 | -48.4992
-4 | -0.2503 | 0.00615 | -0.0416 | -40.6992
-3.5 | -0.1941 | 0.00595 | -0.0408 | -32.6218
-3 | -0.1392 | 0.0057 | -0.0398 | -24.4211
-2.5 | -0.084 | 0.00549 | -0.0389 | -15.3005
-2 | -0.0279 | 0.00535 | -0.0382 | -5.215
-1.5 | 0.0276 | 0.00523 | -0.0374 | 5.2772
-1 | 0.0823 | 0.00519 | -0.0364 | 15.8574
-0.5 | 0.1367 | 0.00522 | -0.0354 | 26.1877
0 | 0.1894 | 0.00526 | -0.0342 | 36.0076
0.5 | 0.2444 | 0.00533 | -0.0333 | 45.8537
1 | 0.2998 | 0.0054 | -0.0325 | 55.5185
1.5 | 0.3547 | 0.0055 | -0.0317 | 64.4909
2 | 0.4101 | 0.00557 | -0.0309 | 73.6266
2.5 | 0.4644 | 0.00571 | -0.0299 | 81.331
3 | 0.5163 | 0.00577 | -0.0284 | 89.4801
3.5 | 0.566 | 0.00573 | -0.0265 | 98.7784
4 | 0.6167 | 0.00589 | -0.0248 | 104.7029
4.5 | 0.6685 | 0.00613 | -0.0232 | 109.0538
5 | 0.7211 | 0.00639 | -0.0218 | 112.8482
5.5 | 0.7729 | 0.00665 | -0.0203 | 116.2256
6 | 0.8239 | 0.00691 | -0.0185 | 119.233
6.5 | 0.8723 | 0.00708 | -0.0161 | 123.2062
7 | 0.9208 | 0.00727 | -0.0137 | 126.6575
7.5 | 1.0069 | 0.00774 | -0.0196 | 130.0904
8 | 1.0838 | 0.00821 | -0.0235 | 132.0097
8.5 | 1.1449 | 0.0087 | -0.0239 | 131.5977
9 | 1.2094 | 0.00919 | -0.025 | 131.5996
9.5 | 1.2747 | 0.00973 | -0.0263 | 131.0072
10 | 1.3394 | 0.01031 | -0.0274 | 129.9127
10.5 | 1.3741 | 0.01085 | -0.0224 | 126.6452
11 | 1.3973 | 0.01139 | -0.0152 | 122.6778
11.5 | 1.4324 | 0.01199 | -0.0105 | 119.4662
12 | 1.4682 | 0.01275 | -0.0064 | 115.1529
12.5 | 1.5034 | 0.01364 | -0.0024 | 110.2199
13 | 1.5397 | 0.0146 | 0.0011 | 105.4589
13.5 | 1.5719 | 0.01585 | 0.0048 | 99.1735
14 | 1.6057 | 0.01713 | 0.0079 | 93.7361
14.5 | 1.6337 | 0.01885 | 0.0113 | 86.6684
15 | 1.6643 | 0.02055 | 0.0141 | 80.9878
15.5 | 1.6869 | 0.02285 | 0.0172 | 73.8249
16 | 1.7106 | 0.02521 | 0.0198 | 67.854
16.5 | 1.7288 | 0.02811 | 0.0222 | 61.5012
17 | 1.7411 | 0.03164 | 0.0244 | 55.0284
17.5 | 1.7544 | 0.03535 | 0.026 | 49.6294
18 | 1.7601 | 0.03997 | 0.0271 | 44.0355
18.5 | 1.757 | 0.04569 | 0.0276 | 38.4548
19 | 1.7562 | 0.05154 | 0.0274 | 34.0745
19.5 | 1.7448 | 0.05873 | 0.0263 | 29.7088
20 | 1.7261 | 0.06712 | 0.0242 | 25.7166

## 95. Re 7M Mach 0.50 (1)
BIGFOIL.COM POLAR EXPORT
GA 30-214
GA 30-214 |  |  |  | Cl Max: | 1.368 | at alpha= | 9.5 | deg
JavaFoil+Calcfoil stall+Eppler ext transition |  |  |  | L/D Max: | 112.73 | at alpha= | 6 | deg
Re: | 7000000 |  |  | Cd Min: | 0.00638 | at alpha= | -1 | deg
Mach: | 0.5 |  |  | Cl=0 at alpha= | -1.6479 | deg
|  |  |  | @ Cl=0.1, Cd= | 0.0063913
|  |  |  | @ Cl=0.4, Cd= | 0.0068189
|  |  |  | @ Cl=0.6, Cd= | 0.0074099
alpha (deg) | Cl | Cd | Cm | Cl/Cd
-20 | -1.052 | 0.15188 | -0.008 | -6.927
-19.5 | -1.024 | 0.14425 | -0.009 | -7.101
-19 | -0.994 | 0.14072 | -0.009 | -7.066
-18.5 | -0.963 | 0.13868 | -0.009 | -6.941
-18 | -0.931 | 0.13654 | -0.009 | -6.821
-17.5 | -0.901 | 0.12992 | -0.009 | -6.934
-17 | -0.873 | 0.12846 | -0.009 | -6.797
-16.5 | -0.848 | 0.13639 | -0.01 | -6.217
-16 | -0.823 | 0.11964 | -0.011 | -6.879
-15.5 | -0.795 | 0.11468 | -0.011 | -6.929
-15 | -0.765 | 0.11076 | -0.011 | -6.906
-14.5 | -0.735 | 0.106 | -0.011 | -6.931
-14 | -0.705 | 0.10436 | -0.011 | -6.753
-13.5 | -0.675 | 0.1008 | -0.011 | -6.698
-13 | -0.647 | 0.09383 | -0.011 | -6.896
-12.5 | -0.619 | 0.09205 | -0.012 | -6.724
-12 | -0.591 | 0.08838 | -0.012 | -6.69
-11.5 | -0.563 | 0.08216 | -0.012 | -6.851
-11 | -0.535 | 0.07523 | -0.013 | -7.108
-10.5 | -0.508 | 0.06789 | -0.014 | -7.488
-10 | -0.485 | 0.05905 | -0.016 | -8.217
-9.5 | -0.455 | 0.05823 | -0.016 | -7.821
-9 | -0.491 | 0.01852 | -0.024 | -26.507
-8.5 | -0.571 | 0.02024 | -0.025 | -28.233
-8 | -0.72 | 0.01234 | -0.027 | -58.315
-7.5 | -0.716 | 0.01111 | -0.028 | -64.448
-7 | -0.685 | 0.00973 | -0.029 | -70.385
-6.5 | -0.639 | 0.00911 | -0.029 | -70.136
-6 | -0.585 | 0.00821 | -0.03 | -71.346
-5.5 | -0.526 | 0.00775 | -0.031 | -67.832
-5 | -0.463 | 0.00736 | -0.032 | -62.865
-4.5 | -0.397 | 0.00723 | -0.032 | -54.859
-4 | -0.329 | 0.00688 | -0.033 | -47.829
-3.5 | -0.26 | 0.00673 | -0.034 | -38.623
-3 | -0.19 | 0.00658 | -0.035 | -28.913
-2.5 | -0.12 | 0.00657 | -0.035 | -18.286
-2 | -0.05 | 0.00661 | -0.036 | -7.492
-1.5 | 0.021 | 0.00639 | -0.037 | 3.336
-1 | 0.092 | 0.00638 | -0.037 | 14.466
-0.5 | 0.163 | 0.00648 | -0.038 | 25.171
0 | 0.236 | 0.0065 | -0.039 | 36.253
0.5 | 0.307 | 0.00657 | -0.04 | 46.721
1 | 0.378 | 0.00676 | -0.04 | 55.987
1.5 | 0.449 | 0.00695 | -0.041 | 64.671
2 | 0.52 | 0.00708 | -0.042 | 73.44
2.5 | 0.591 | 0.00737 | -0.043 | 80.125
3 | 0.661 | 0.00768 | -0.043 | 86.056
3.5 | 0.731 | 0.00838 | -0.044 | 87.209
4 | 0.8 | 0.00876 | -0.045 | 91.374
4.5 | 0.869 | 0.00903 | -0.046 | 96.252
5 | 0.937 | 0.00948 | -0.046 | 98.852
5.5 | 1.004 | 0.00954 | -0.047 | 105.176
6 | 1.069 | 0.00948 | -0.048 | 112.73
6.5 | 1.132 | 0.01012 | -0.048 | 111.872
7 | 1.194 | 0.01065 | -0.049 | 112.069
7.5 | 1.25 | 0.01157 | -0.05 | 108.072
8 | 1.302 | 0.01313 | -0.051 | 99.211
8.5 | 1.348 | 0.01419 | -0.051 | 94.989
9 | 1.358 | 0.01584 | -0.051 | 85.724
9.5 | 1.368 | 0.01767 | -0.051 | 77.432
10 | 1.352 | 0.02064 | -0.051 | 65.537
10.5 | 1.285 | 0.0251 | -0.051 | 51.18
11 | 0.768 | 0.06102 | -0.043 | 12.595
11.5 | 0.794 | 0.06417 | -0.043 | 12.372
12 | 0.809 | 0.07729 | -0.041 | 10.464
12.5 | 0.813 | 0.09494 | -0.034 | 8.566
13 | 0.85 | 0.094 | -0.037 | 9.039
13.5 | 0.883 | 0.0965 | -0.039 | 9.153
14 | 0.911 | 0.10289 | -0.04 | 8.857
14.5 | 0.934 | 0.11617 | -0.039 | 8.037

## 96. Re 7M Mach 0.50 (2)
BIGFOIL.COM POLAR EXPORT
GA 30-214
GA 30-214 |  |  |  | Cl Max: | 1.6318 | at alpha= | 13 | deg
XFOIL ncrit=9 |  |  |  | L/D Max: | 140.926 | at alpha= | -0.5 | deg
Re: | 7000000 |  |  | Cd Min: | 0.1364 | at alpha= | 18 | deg
Mach: | 0.5 |  |  | Cl=0 at alpha= | -1.7448 | deg
|  |  |  | @ Cl=0.1, Cd= | 0.00108
|  |  |  | @ Cl=0.4, Cd= | 0.0058112
|  |  |  | @ Cl=0.6, Cd= | 0.006283
alpha (deg) | Cl | Cd | Cm | Cl/Cd
-14 | -0.6243 | 0.0927 | -0.0571 | -6.7346
-13.5 | -0.6537 | 0.08176 | -0.0621 | -7.9954
-13 | -0.6842 | 0.07082 | -0.0661 | -9.6611
-12.5 | -0.7067 | 0.05496 | -0.0792 | -12.8584
-12 | -0.7221 | 0.03837 | -0.095 | -18.8194
-11.5 | -0.731 | 0.0219 | -0.1151 | -33.379
-11 | -0.7657 | 0.0144 | -0.1173 | -53.1736
-10.5 | -0.8017 | 0.00913 | -0.1169 | -87.8094
-10 | -0.8353 | 0.00634 | -0.1107 | -131.7508
-9.5 | -0.8639 | 0.00469 | -0.0997 | -184.2004
-9 | -0.8777 | 0.00357 | -0.0863 | -245.8543
-8.5 | -0.8501 | 0.00274 | -0.0774 | -310.2555
-8 | -0.7977 | 0.00233 | -0.0714 | -342.3605
-7.5 | -0.7379 | 0.00207 | -0.0667 | -356.4734
-7 | -0.6747 | 0.0019 | -0.0629 | -355.1053
-6.5 | -0.6101 | 0.00177 | -0.0597 | -344.6893
-6 | -0.5444 | 0.00166 | -0.0571 | -327.9518
-5.5 | -0.479 | 0.00156 | -0.0547 | -307.0513
-5 | -0.4138 | 0.00149 | -0.0526 | -277.7181
-4.5 | -0.3488 | 0.00142 | -0.0507 | -245.6338
-4 | -0.2839 | 0.00136 | -0.0491 | -208.75
-3.5 | -0.2193 | 0.0013 | -0.0476 | -168.6923
-3 | -0.1558 | 0.00124 | -0.0461 | -125.6452
-2.5 | -0.0944 | 0.00117 | -0.0444 | -80.6838
-2 | -0.0317 | 0.00111 | -0.0431 | -28.5586
-1.5 | 0.0304 | 0.00109 | -0.0417 | 27.8899
-1 | 0.0912 | 0.00108 | -0.0401 | 84.4444
-0.5 | 0.1522 | 0.00108 | -0.0386 | 140.9259
0 | 0.2147 | 0.00548 | -0.0377 | 39.1788
0.5 | 0.276 | 0.00558 | -0.0361 | 49.4624
1 | 0.338 | 0.00568 | -0.0347 | 59.507
1.5 | 0.3993 | 0.00581 | -0.0331 | 68.7263
2 | 0.4609 | 0.00592 | -0.0314 | 77.8547
2.5 | 0.5214 | 0.0061 | -0.0296 | 85.4754
3 | 0.5797 | 0.00626 | -0.0272 | 92.6038
3.5 | 0.6327 | 0.00632 | -0.0238 | 100.1108
4 | 0.6848 | 0.00647 | -0.02 | 105.8423
4.5 | 0.7403 | 0.00675 | -0.0167 | 109.6741
5 | 0.7949 | 0.0071 | -0.0131 | 111.9577
5.5 | 0.85 | 0.00738 | -0.0093 | 115.1762
6 | 0.8977 | 0.00762 | -0.004 | 117.8084
6.5 | 0.932 | 0.00783 | 0.0041 | 119.0294
7 | 1.058 | 0.0085 | -0.0057 | 124.4706
7.5 | 1.1566 | 0.00925 | -0.0098 | 125.0378
8.5 | 1.2944 | 0.01076 | -0.0058 | 120.2974
9 | 1.3325 | 0.01161 | 0.0016 | 114.7717
9.5 | 1.3762 | 0.01267 | 0.0078 | 108.6188
10 | 1.4215 | 0.01393 | 0.0135 | 102.0459
10.5 | 1.4663 | 0.01545 | 0.0189 | 94.9061
11 | 1.5091 | 0.0173 | 0.0242 | 87.2312
11.5 | 1.5489 | 0.01952 | 0.0294 | 79.3494
12 | 1.5866 | 0.02207 | 0.0345 | 71.8894
12.5 | 1.6144 | 0.0254 | 0.0394 | 63.5591
13 | 1.6318 | 0.02968 | 0.0439 | 54.9798
13.5 | 1.6289 | 0.03568 | 0.0472 | 45.653
14 | 1.608 | 0.04352 | 0.0484 | 36.9485
14.5 | 1.5767 | 0.05276 | 0.0474 | 29.8844
15 | 1.5374 | 0.06321 | 0.0445 | 24.3221
15.5 | 1.4949 | 0.0744 | 0.0403 | 20.0927
16 | 1.4512 | 0.08607 | 0.035 | 16.8607
16.5 | 1.4079 | 0.09805 | 0.029 | 14.359
17 | 1.3658 | 0.1103 | 0.0223 | 12.3826
17.5 | 1.3227 | 0.12316 | 0.0145 | 10.7397
18 | 1.2807 | 0.1364 | 0.0058 | 9.3893

## 97. Re 8M Mach 0.00 (1)
BIGFOIL.COM POLAR EXPORT
GA 30-214
GA 30-214 |  |  |  | Cl Max: | 1.628 | at alpha= | 15.5 | deg
JavaFoil+Calcfoil stall+Eppler ext transition |  |  |  | L/D Max: | 128.547 | at alpha= | 9.5 | deg
Re: | 8000000 |  |  | Cd Min: | 0.00601 | at alpha= | -2 | deg
Mach: | 0 |  |  | Cl=0 at alpha= | -1.6475 | deg
|  |  |  | @ Cl=0.1, Cd= | 0.00603
|  |  |  | @ Cl=0.4, Cd= | 0.0063297
|  |  |  | @ Cl=0.6, Cd= | 0.0068938
alpha (deg) | Cl | Cd | Cm | Cl/Cd
-19 | -0.919 | 0.10658 | -0.008 | -8.619
-18.5 | -0.931 | 0.1038 | -0.009 | -8.967
-18 | -0.95 | 0.09269 | -0.009 | -10.248
-17.5 | -0.969 | 0.08146 | -0.01 | -11.895
-17 | -0.985 | 0.07257 | -0.011 | -13.574
-16.5 | -1.004 | 0.0611 | -0.012 | -16.438
-16 | -1.026 | 0.04851 | -0.012 | -21.15
-15.5 | -1.04 | 0.04074 | -0.013 | -25.521
-15 | -1.055 | 0.03309 | -0.014 | -31.877
-14.5 | -1.071 | 0.02518 | -0.015 | -42.549
-14 | -1.081 | 0.02031 | -0.016 | -53.19
-13.5 | -1.079 | 0.01734 | -0.017 | -62.221
-13 | -1.074 | 0.01513 | -0.017 | -71.002
-12.5 | -1.066 | 0.01338 | -0.018 | -79.648
-12 | -1.052 | 0.01204 | -0.019 | -87.363
-11.5 | -1.025 | 0.01176 | -0.019 | -87.123
-11 | -0.994 | 0.01085 | -0.02 | -91.633
-10.5 | -0.959 | 0.0103 | -0.021 | -93.128
-10 | -0.922 | 0.00978 | -0.021 | -94.178
-9.5 | -0.88 | 0.00942 | -0.022 | -93.473
-9 | -0.836 | 0.00894 | -0.022 | -93.567
-8.5 | -0.789 | 0.00856 | -0.023 | -92.184
-8 | -0.739 | 0.00835 | -0.024 | -88.561
-7.5 | -0.687 | 0.00777 | -0.024 | -88.513
-7 | -0.634 | 0.00771 | -0.025 | -82.197
-6.5 | -0.579 | 0.00741 | -0.026 | -78.088
-6 | -0.522 | 0.00692 | -0.026 | -75.506
-5.5 | -0.465 | 0.00703 | -0.027 | -66.088
-5 | -0.406 | 0.0067 | -0.027 | -60.578
-4.5 | -0.347 | 0.00652 | -0.028 | -53.199
-4 | -0.287 | 0.00641 | -0.029 | -44.727
-3.5 | -0.226 | 0.00625 | -0.029 | -36.201
-3 | -0.165 | 0.00614 | -0.03 | -26.937
-2.5 | -0.104 | 0.00605 | -0.031 | -17.224
-2 | -0.043 | 0.00601 | -0.031 | -7.148
-1.5 | 0.018 | 0.00614 | -0.032 | 3.006
-1 | 0.08 | 0.00603 | -0.032 | 13.255
-0.5 | 0.141 | 0.00603 | -0.033 | 23.449
0 | 0.204 | 0.00607 | -0.034 | 33.679
0.5 | 0.266 | 0.00608 | -0.034 | 43.794
1 | 0.328 | 0.00622 | -0.035 | 52.674
1.5 | 0.39 | 0.00631 | -0.036 | 61.709
2 | 0.451 | 0.00643 | -0.036 | 70.117
2.5 | 0.513 | 0.0066 | -0.037 | 77.684
3 | 0.574 | 0.0068 | -0.038 | 84.39
3.5 | 0.635 | 0.00702 | -0.038 | 90.469
4 | 0.696 | 0.00745 | -0.039 | 93.361
4.5 | 0.756 | 0.00739 | -0.039 | 102.348
5 | 0.817 | 0.00796 | -0.04 | 102.645
5.5 | 0.876 | 0.00777 | -0.041 | 112.839
6 | 0.935 | 0.00766 | -0.041 | 122.131
6.5 | 0.994 | 0.0081 | -0.042 | 122.721
7 | 1.052 | 0.0087 | -0.043 | 120.88
7.5 | 1.109 | 0.00873 | -0.043 | 127.002
8 | 1.164 | 0.00915 | -0.044 | 127.252
8.5 | 1.219 | 0.00976 | -0.045 | 124.922
9 | 1.272 | 0.01025 | -0.045 | 124.107
9.5 | 1.324 | 0.0103 | -0.046 | 128.547
10 | 1.373 | 0.01152 | -0.046 | 119.189
10.5 | 1.42 | 0.01197 | -0.047 | 118.654
11 | 1.463 | 0.01221 | -0.048 | 119.806
11.5 | 1.503 | 0.01347 | -0.048 | 111.632
12 | 1.541 | 0.01344 | -0.049 | 114.67
12.5 | 1.575 | 0.01398 | -0.049 | 112.618
13 | 1.573 | 0.01608 | -0.049 | 97.787
13.5 | 1.592 | 0.01743 | -0.049 | 91.301
14 | 1.607 | 0.01899 | -0.049 | 84.643
14.5 | 1.618 | 0.02074 | -0.05 | 78.024
15 | 1.625 | 0.02282 | -0.05 | 71.217
15.5 | 1.628 | 0.02552 | -0.05 | 63.778
16 | 1.627 | 0.02831 | -0.05 | 57.475
16.5 | 1.623 | 0.03149 | -0.05 | 51.536
17 | 1.613 | 0.03554 | -0.05 | 45.393
17.5 | 1.602 | 0.03945 | -0.05 | 40.614
18 | 1.587 | 0.04407 | -0.05 | 36.008
18.5 | 1.563 | 0.05132 | -0.05 | 30.468
19 | 1.546 | 0.05604 | -0.05 | 27.586
19.5 | 1.51 | 0.06618 | -0.049 | 22.817
20 | 1.474 | 0.07493 | -0.049 | 19.665

## 98. Re 8M Mach 0.00 (2)
BIGFOIL.COM POLAR EXPORT
GA 30-214
GA 30-214 |  |  |  | Cl Max: | 1.8317 | at alpha= | 20 | deg
XFOIL ncrit=9 |  |  |  | L/D Max: | 137.002 | at alpha= | 9 | deg
Re: | 8000000 |  |  | Cd Min: | 0.03978 | at alpha= | 20 | deg
Mach: | 0 |  |  | Cl=0 at alpha= | -1.7393 | deg
|  |  |  | @ Cl=0.1, Cd= | 0.0051666
|  |  |  | @ Cl=0.4, Cd= | 0.0054979
|  |  |  | @ Cl=0.6, Cd= | 0.0057249
alpha (deg) | Cl | Cd | Cm | Cl/Cd
-20 | -1.6604 | 0.03016 | -0.0739 | -55.0531
-19.5 | -1.6535 | 0.02655 | -0.0732 | -62.2787
-19 | -1.6438 | 0.02358 | -0.0714 | -69.7116
-18.5 | -1.6277 | 0.02138 | -0.0691 | -76.1319
-18 | -1.6075 | 0.01967 | -0.0662 | -81.7234
-17.5 | -1.5841 | 0.01831 | -0.063 | -86.5156
-17 | -1.5588 | 0.01718 | -0.0594 | -90.7334
-16.5 | -1.5328 | 0.01626 | -0.0553 | -94.2681
-16 | -1.5102 | 0.01554 | -0.0499 | -97.1815
-15.5 | -1.4812 | 0.01483 | -0.0455 | -99.8786
-15 | -1.4299 | 0.01409 | -0.0455 | -101.4833
-14.5 | -1.3725 | 0.01336 | -0.0466 | -102.732
-14 | -1.3233 | 0.01261 | -0.046 | -104.9405
-13.5 | -1.2546 | 0.01182 | -0.0494 | -106.1421
-13 | -1.1662 | 0.01102 | -0.0571 | -105.8258
-12.5 | -1.1183 | 0.01068 | -0.0557 | -104.7097
-12 | -1.0751 | 0.01035 | -0.0533 | -103.8744
-11.5 | -1.0288 | 0.00998 | -0.0515 | -103.0862
-11 | -0.9819 | 0.00955 | -0.0498 | -102.8168
-10.5 | -0.9327 | 0.00918 | -0.0485 | -101.6013
-10 | -0.8823 | 0.00887 | -0.0474 | -99.4701
-9.5 | -0.8313 | 0.00851 | -0.0464 | -97.6851
-9 | -0.78 | 0.00819 | -0.0453 | -95.2381
-8.5 | -0.7271 | 0.00791 | -0.0446 | -91.9216
-8 | -0.6749 | 0.00761 | -0.0438 | -88.6859
-7.5 | -0.6219 | 0.00738 | -0.043 | -84.2683
-7 | -0.5683 | 0.00711 | -0.0424 | -79.9297
-6.5 | -0.5144 | 0.00688 | -0.0418 | -74.7674
-6 | -0.4602 | 0.00669 | -0.0413 | -68.7892
-5.5 | -0.4059 | 0.0065 | -0.0407 | -62.4462
-5 | -0.3517 | 0.0063 | -0.0402 | -55.8254
-4.5 | -0.2973 | 0.00613 | -0.0396 | -48.4992
-4 | -0.2428 | 0.00597 | -0.0391 | -40.67
-3.5 | -0.1887 | 0.00579 | -0.0385 | -32.5907
-3 | -0.1352 | 0.00557 | -0.0378 | -24.2729
-2.5 | -0.0819 | 0.00536 | -0.0371 | -15.2799
-2 | -0.0281 | 0.00526 | -0.0365 | -5.3422
-1.5 | 0.0258 | 0.00516 | -0.0359 | 5
-1 | 0.0783 | 0.00515 | -0.035 | 15.2039
-0.5 | 0.1307 | 0.00519 | -0.0341 | 25.183
0 | 0.1822 | 0.00521 | -0.0331 | 34.9712
0.5 | 0.2355 | 0.00525 | -0.0324 | 44.8571
1 | 0.2893 | 0.00533 | -0.0318 | 54.2777
1.5 | 0.3432 | 0.00539 | -0.0312 | 63.6735
2 | 0.3962 | 0.00549 | -0.0305 | 72.1676
2.5 | 0.4491 | 0.0056 | -0.0298 | 80.1964
3 | 0.501 | 0.00569 | -0.0289 | 88.0492
3.5 | 0.5494 | 0.00568 | -0.0273 | 96.7254
4 | 0.5989 | 0.00572 | -0.0259 | 104.7028
4.5 | 0.6487 | 0.00594 | -0.0246 | 109.2088
5 | 0.7003 | 0.00615 | -0.0236 | 113.8699
5.5 | 0.7509 | 0.0064 | -0.0225 | 117.3281
6 | 0.8011 | 0.00662 | -0.0213 | 121.0121
6.5 | 0.8508 | 0.00681 | -0.02 | 124.9339
7 | 0.8956 | 0.00698 | -0.0177 | 128.3095
7.5 | 0.9526 | 0.00718 | -0.0181 | 132.6741
8.5 | 1.1012 | 0.00804 | -0.0269 | 136.9652
9 | 1.1563 | 0.00844 | -0.0271 | 137.0024
9.5 | 1.2173 | 0.00891 | -0.0287 | 136.6218
10 | 1.2782 | 0.00941 | -0.0303 | 135.8342
10.5 | 1.3376 | 0.00991 | -0.0317 | 134.9748
11 | 1.3831 | 0.01036 | -0.0301 | 133.5039
11.5 | 1.4175 | 0.01084 | -0.0261 | 130.7657
12 | 1.4494 | 0.0114 | -0.0218 | 127.1404
12.5 | 1.4799 | 0.01191 | -0.0174 | 124.2569
13 | 1.5126 | 0.01256 | -0.0137 | 120.4299
13.5 | 1.5478 | 0.0132 | -0.0108 | 117.2576
14 | 1.5799 | 0.01405 | -0.0076 | 112.4484
14.5 | 1.6132 | 0.01491 | -0.0049 | 108.1958
15 | 1.643 | 0.01601 | -0.0021 | 102.6234
15.5 | 1.6737 | 0.01712 | 0.0004 | 97.7629
16 | 1.6999 | 0.01857 | 0.0031 | 91.5401
16.5 | 1.7256 | 0.02015 | 0.0054 | 85.6377
17 | 1.7502 | 0.02187 | 0.0076 | 80.0274
17.5 | 1.7692 | 0.02407 | 0.0099 | 73.5023
18 | 1.7879 | 0.02641 | 0.0118 | 67.6978
18.5 | 1.8038 | 0.02906 | 0.0136 | 62.0716
19 | 1.8162 | 0.03216 | 0.0151 | 56.4739
19.5 | 1.8232 | 0.0359 | 0.0163 | 50.7855
20 | 1.8317 | 0.03978 | 0.017 | 46.0458

## 99. Re 8M Mach 0.10 (1)
BIGFOIL.COM POLAR EXPORT
GA 30-214
GA 30-214 |  |  |  | Cl Max: | 1.614 | at alpha= | 15 | deg
JavaFoil+Calcfoil stall+Eppler ext transition |  |  |  | L/D Max: | 128.132 | at alpha= | 9.5 | deg
Re: | 8000000 |  |  | Cd Min: | 0.006 | at alpha= | -2 | deg
Mach: | 0.1 |  |  | Cl=0 at alpha= | -1.6532 | deg
|  |  |  | @ Cl=0.1, Cd= | 0.0060494
|  |  |  | @ Cl=0.4, Cd= | 0.0063571
|  |  |  | @ Cl=0.6, Cd= | 0.0069143
alpha (deg) | Cl | Cd | Cm | Cl/Cd
-18.5 | -0.889 | 0.10493 | -0.009 | -8.469
-18 | -0.906 | 0.09916 | -0.009 | -9.133
-17.5 | -0.925 | 0.09016 | -0.01 | -10.255
-17 | -0.946 | 0.07896 | -0.011 | -11.975
-16.5 | -0.965 | 0.06848 | -0.011 | -14.099
-16 | -0.99 | 0.05499 | -0.012 | -17.996
-15.5 | -1.009 | 0.04507 | -0.013 | -22.385
-15 | -1.015 | 0.04129 | -0.014 | -24.59
-14.5 | -1.044 | 0.02855 | -0.015 | -36.573
-14 | -1.061 | 0.0219 | -0.016 | -48.426
-13.5 | -1.064 | 0.01834 | -0.017 | -57.995
-13 | -1.062 | 0.01587 | -0.017 | -66.885
-12.5 | -1.056 | 0.01384 | -0.018 | -76.308
-12 | -1.048 | 0.01224 | -0.019 | -85.606
-11.5 | -1.022 | 0.01192 | -0.02 | -85.703
-11 | -0.992 | 0.01101 | -0.02 | -90.105
-10.5 | -0.959 | 0.01043 | -0.021 | -91.985
-10 | -0.922 | 0.01025 | -0.021 | -89.929
-9.5 | -0.882 | 0.00952 | -0.022 | -92.588
-9 | -0.838 | 0.00904 | -0.023 | -92.675
-8.5 | -0.792 | 0.0087 | -0.023 | -91.028
-8 | -0.742 | 0.00835 | -0.024 | -88.852
-7.5 | -0.69 | 0.00775 | -0.024 | -88.979
-7 | -0.636 | 0.0078 | -0.025 | -81.537
-6.5 | -0.581 | 0.00749 | -0.026 | -77.57
-6 | -0.525 | 0.00698 | -0.026 | -75.147
-5.5 | -0.467 | 0.00702 | -0.027 | -66.503
-5 | -0.408 | 0.00669 | -0.028 | -60.981
-4.5 | -0.348 | 0.00658 | -0.028 | -52.919
-4 | -0.288 | 0.00644 | -0.029 | -44.741
-3.5 | -0.227 | 0.00632 | -0.029 | -35.991
-3 | -0.166 | 0.0062 | -0.03 | -26.795
-2.5 | -0.105 | 0.00603 | -0.031 | -17.364
-2 | -0.043 | 0.006 | -0.031 | -7.188
-1.5 | 0.019 | 0.00615 | -0.032 | 3.02
-1 | 0.08 | 0.00603 | -0.033 | 13.318
-0.5 | 0.142 | 0.00609 | -0.033 | 23.333
0 | 0.205 | 0.00607 | -0.034 | 33.839
0.5 | 0.267 | 0.00611 | -0.035 | 43.758
1 | 0.33 | 0.00621 | -0.035 | 53.103
1.5 | 0.392 | 0.00634 | -0.036 | 61.709
2 | 0.453 | 0.00647 | -0.036 | 70.042
2.5 | 0.515 | 0.00658 | -0.037 | 78.315
3 | 0.577 | 0.00682 | -0.038 | 84.522
3.5 | 0.638 | 0.00707 | -0.038 | 90.244
4 | 0.699 | 0.0075 | -0.039 | 93.187
4.5 | 0.76 | 0.00736 | -0.04 | 103.232
5 | 0.821 | 0.008 | -0.04 | 102.528
5.5 | 0.881 | 0.00783 | -0.041 | 112.435
6 | 0.94 | 0.00776 | -0.042 | 121.063
6.5 | 0.999 | 0.00811 | -0.042 | 123.111
7 | 1.057 | 0.0088 | -0.043 | 120.154
7.5 | 1.114 | 0.00882 | -0.043 | 126.292
8 | 1.17 | 0.0092 | -0.044 | 127.136
8.5 | 1.224 | 0.00987 | -0.045 | 124.019
9 | 1.278 | 0.01034 | -0.045 | 123.534
9.5 | 1.329 | 0.01037 | -0.046 | 128.132
10 | 1.378 | 0.01167 | -0.047 | 118.12
10.5 | 1.425 | 0.0121 | -0.047 | 117.739
11 | 1.467 | 0.01239 | -0.048 | 118.42
11.5 | 1.507 | 0.01363 | -0.048 | 110.546
12 | 1.543 | 0.01366 | -0.049 | 112.996
12.5 | 1.576 | 0.01423 | -0.049 | 110.791
13 | 1.571 | 0.01643 | -0.049 | 95.595
13.5 | 1.588 | 0.01786 | -0.049 | 88.903
14 | 1.601 | 0.01952 | -0.049 | 82.022
14.5 | 1.61 | 0.02139 | -0.05 | 75.239
15 | 1.614 | 0.02375 | -0.05 | 67.946
15.5 | 1.614 | 0.02645 | -0.05 | 61.015
16 | 1.611 | 0.02917 | -0.05 | 55.243
16.5 | 1.602 | 0.03293 | -0.05 | 48.665
17 | 1.589 | 0.03745 | -0.05 | 42.422
17.5 | 1.571 | 0.04259 | -0.05 | 36.89
18 | 1.551 | 0.04799 | -0.05 | 32.321
18.5 | 1.529 | 0.05364 | -0.05 | 28.505
19 | 1.499 | 0.06219 | -0.05 | 24.11
19.5 | 1.461 | 0.07252 | -0.049 | 20.14
20 | 1.42 | 0.08183 | -0.049 | 17.356

## 100. Re 8M Mach 0.10 (2)
BIGFOIL.COM POLAR EXPORT
GA 30-214
GA 30-214 |  |  |  | Cl Max: | 1.8256 | at alpha= | 20 | deg
XFOIL ncrit=9 |  |  |  | L/D Max: | 136.769 | at alpha= | 9 | deg
Re: | 8000000 |  |  | Cd Min: | 0.0427 | at alpha= | 20 | deg
Mach: | 0.1 |  |  | Cl=0 at alpha= | -1.7398 | deg
|  |  |  | @ Cl=0.1, Cd= | 0.0051761
|  |  |  | @ Cl=0.4, Cd= | 0.0055035
|  |  |  | @ Cl=0.6, Cd= | 0.0057388
alpha (deg) | Cl | Cd | Cm | Cl/Cd
-20 | -1.6317 | 0.03545 | -0.0757 | -46.0282
-19.5 | -1.6328 | 0.03037 | -0.0765 | -53.7636
-19 | -1.633 | 0.02608 | -0.0756 | -62.615
-18.5 | -1.6212 | 0.02323 | -0.0737 | -69.7891
-18 | -1.6045 | 0.02104 | -0.0711 | -76.2595
-17.5 | -1.5839 | 0.01933 | -0.0679 | -81.94
-17 | -1.5605 | 0.01796 | -0.0642 | -86.8875
-16.5 | -1.535 | 0.01685 | -0.0602 | -91.0979
-16 | -1.5097 | 0.01599 | -0.0554 | -94.4153
-15.5 | -1.4873 | 0.01525 | -0.0495 | -97.5279
-15 | -1.4421 | 0.01447 | -0.0479 | -99.6614
-14.5 | -1.3844 | 0.01368 | -0.0489 | -101.1988
-14 | -1.333 | 0.01299 | -0.0483 | -102.6174
-13.5 | -1.2657 | 0.01212 | -0.0512 | -104.4307
-13 | -1.176 | 0.01123 | -0.0588 | -104.7195
-12.5 | -1.1253 | 0.01083 | -0.0578 | -103.9058
-12 | -1.0824 | 0.01048 | -0.0551 | -103.2824
-11.5 | -1.0354 | 0.01013 | -0.0532 | -102.2113
-11 | -0.9883 | 0.00967 | -0.0513 | -102.2027
-10.5 | -0.939 | 0.00928 | -0.0498 | -101.1853
-10 | -0.8885 | 0.00894 | -0.0485 | -99.3848
-9.5 | -0.8366 | 0.00859 | -0.0474 | -97.3923
-9 | -0.7852 | 0.00825 | -0.0463 | -95.1758
-8.5 | -0.7319 | 0.00796 | -0.0455 | -91.9472
-8 | -0.6792 | 0.00766 | -0.0445 | -88.6684
-7.5 | -0.6258 | 0.00742 | -0.0437 | -84.3396
-7 | -0.5719 | 0.00715 | -0.043 | -79.986
-6.5 | -0.5175 | 0.00691 | -0.0424 | -74.8915
-6 | -0.463 | 0.00671 | -0.0418 | -69.0015
-5.5 | -0.4084 | 0.00652 | -0.0412 | -62.638
-5 | -0.3538 | 0.00632 | -0.0406 | -55.981
-4.5 | -0.299 | 0.00614 | -0.04 | -48.6971
-4 | -0.2441 | 0.00598 | -0.0395 | -40.8194
-3.5 | -0.1896 | 0.00581 | -0.0389 | -32.6334
-3 | -0.1359 | 0.00558 | -0.0381 | -24.3548
-2.5 | -0.0823 | 0.00537 | -0.0374 | -15.3259
-2 | -0.0282 | 0.00526 | -0.0367 | -5.3612
-1.5 | 0.026 | 0.00517 | -0.0361 | 5.029
-1 | 0.0788 | 0.00516 | -0.0352 | 15.2713
-0.5 | 0.1315 | 0.0052 | -0.0343 | 25.2885
0 | 0.1833 | 0.00521 | -0.0333 | 35.1823
0.5 | 0.2369 | 0.00526 | -0.0326 | 45.038
1 | 0.2909 | 0.00534 | -0.0319 | 54.4757
1.5 | 0.3451 | 0.00539 | -0.0313 | 64.026
2 | 0.3983 | 0.0055 | -0.0306 | 72.4182
2.5 | 0.4516 | 0.00561 | -0.0298 | 80.4991
3 | 0.5038 | 0.00571 | -0.0289 | 88.2312
3.5 | 0.5524 | 0.00571 | -0.0273 | 96.7426
4 | 0.602 | 0.00574 | -0.0258 | 104.878
4.5 | 0.6521 | 0.00596 | -0.0245 | 109.4128
5 | 0.704 | 0.00617 | -0.0235 | 114.1005
5.5 | 0.7547 | 0.00643 | -0.0223 | 117.3717
6 | 0.8052 | 0.00665 | -0.021 | 121.0827
6.5 | 0.8552 | 0.00684 | -0.0197 | 125.0292
7 | 0.9002 | 0.00701 | -0.0172 | 128.4165
7.5 | 0.9586 | 0.00724 | -0.0178 | 132.4033
8.5 | 1.1081 | 0.00811 | -0.0265 | 136.6338
9 | 1.1639 | 0.00851 | -0.0267 | 136.7685
9.5 | 1.2256 | 0.00898 | -0.0282 | 136.4811
10 | 1.287 | 0.00949 | -0.0298 | 135.6164
10.5 | 1.3468 | 0.01003 | -0.031 | 134.2772
11 | 1.3885 | 0.01049 | -0.0284 | 132.3642
11.5 | 1.4234 | 0.01097 | -0.0244 | 129.7539
12.5 | 1.4843 | 0.01209 | -0.0151 | 122.7709
13 | 1.5184 | 0.01276 | -0.0116 | 118.9969
13.5 | 1.553 | 0.01349 | -0.0085 | 115.1223
14 | 1.5861 | 0.01436 | -0.0054 | 110.4526
14.5 | 1.6184 | 0.01534 | -0.0025 | 105.502
15 | 1.6482 | 0.01652 | 0.0004 | 99.77
15.5 | 1.6787 | 0.01773 | 0.0029 | 94.6813
16 | 1.7036 | 0.01936 | 0.0057 | 87.9959
16.5 | 1.7298 | 0.02101 | 0.008 | 82.3322
17 | 1.7529 | 0.02297 | 0.0103 | 76.3126
17.5 | 1.77 | 0.02543 | 0.0126 | 69.6028
18 | 1.7895 | 0.02784 | 0.0145 | 64.278
18.5 | 1.8013 | 0.03098 | 0.0163 | 58.144
19 | 1.8112 | 0.0345 | 0.0177 | 52.4986
19.5 | 1.8194 | 0.03839 | 0.0186 | 47.3926
20 | 1.8256 | 0.0427 | 0.0191 | 42.7541

## 101. Re 8M Mach 0.25 (1)
BIGFOIL.COM POLAR EXPORT
GA 30-214
GA 30-214 |  |  |  | Cl Max: | 1.548 | at alpha= | 13.5 | deg
JavaFoil+Calcfoil stall+Eppler ext transition |  |  |  | L/D Max: | 124.545 | at alpha= | 8 | deg
Re: | 8000000 |  |  | Cd Min: | 0.00606 | at alpha= | -1.5 | deg
Mach: | 0.25 |  |  | Cl=0 at alpha= | -1.6508 | deg
|  |  |  | @ Cl=0.1, Cd= | 0.0061008
|  |  |  | @ Cl=0.4, Cd= | 0.0064168
|  |  |  | @ Cl=0.6, Cd= | 0.0069495
alpha (deg) | Cl | Cd | Cm | Cl/Cd
-16.5 | -0.679 | 0.11364 | -0.009 | -5.973
-16 | -0.723 | 0.09869 | -0.01 | -7.331
-15.5 | -0.762 | 0.08843 | -0.011 | -8.619
-15 | -0.801 | 0.07621 | -0.012 | -10.504
-14.5 | -0.837 | 0.06359 | -0.013 | -13.156
-14 | -0.872 | 0.05054 | -0.014 | -17.26
-13.5 | -0.908 | 0.03732 | -0.016 | -24.334
-13 | -0.947 | 0.02526 | -0.017 | -37.48
-12.5 | -0.971 | 0.01874 | -0.018 | -51.818
-12 | -0.982 | 0.01547 | -0.019 | -63.524
-11.5 | -0.983 | 0.01351 | -0.02 | -72.718
-11 | -0.974 | 0.01202 | -0.021 | -81.016
-10.5 | -0.95 | 0.01123 | -0.021 | -84.574
-10 | -0.92 | 0.01093 | -0.022 | -84.179
-9.5 | -0.886 | 0.01007 | -0.023 | -87.96
-9 | -0.846 | 0.00953 | -0.023 | -88.834
-8.5 | -0.802 | 0.00951 | -0.024 | -84.347
-8 | -0.754 | 0.00873 | -0.024 | -86.378
-7.5 | -0.703 | 0.0081 | -0.025 | -86.773
-7 | -0.65 | 0.00802 | -0.026 | -80.999
-6.5 | -0.594 | 0.0077 | -0.026 | -77.193
-6 | -0.537 | 0.00713 | -0.027 | -75.297
-5.5 | -0.478 | 0.00702 | -0.028 | -68.153
-5 | -0.418 | 0.00698 | -0.028 | -59.948
-4.5 | -0.357 | 0.00651 | -0.029 | -54.918
-4 | -0.296 | 0.00653 | -0.03 | -45.29
-3.5 | -0.233 | 0.00646 | -0.03 | -36.115
-3 | -0.171 | 0.00624 | -0.031 | -27.337
-2.5 | -0.108 | 0.00614 | -0.032 | -17.512
-2 | -0.044 | 0.00611 | -0.032 | -7.253
-1.5 | 0.019 | 0.00606 | -0.033 | 3.148
-1 | 0.083 | 0.00609 | -0.034 | 13.547
-0.5 | 0.146 | 0.00613 | -0.034 | 23.835
0 | 0.211 | 0.00613 | -0.035 | 34.388
0.5 | 0.275 | 0.00623 | -0.036 | 44.132
1 | 0.339 | 0.00632 | -0.036 | 53.531
1.5 | 0.402 | 0.00642 | -0.037 | 62.634
2 | 0.466 | 0.00656 | -0.037 | 71
2.5 | 0.529 | 0.00673 | -0.038 | 78.595
3 | 0.592 | 0.0069 | -0.039 | 85.893
3.5 | 0.655 | 0.00729 | -0.039 | 89.89
4 | 0.718 | 0.00771 | -0.04 | 93.126
4.5 | 0.781 | 0.0075 | -0.041 | 104.13
5 | 0.843 | 0.00775 | -0.041 | 108.764
5.5 | 0.904 | 0.008 | -0.042 | 112.953
6 | 0.965 | 0.00801 | -0.043 | 120.402
6.5 | 1.025 | 0.0084 | -0.043 | 121.917
7 | 1.084 | 0.00874 | -0.044 | 124.019
7.5 | 1.141 | 0.00917 | -0.045 | 124.406
8 | 1.198 | 0.00962 | -0.045 | 124.545
8.5 | 1.252 | 0.0104 | -0.046 | 120.431
9 | 1.306 | 0.01064 | -0.047 | 122.757
9.5 | 1.356 | 0.01175 | -0.047 | 115.421
10 | 1.404 | 0.01244 | -0.048 | 112.857
10.5 | 1.448 | 0.01299 | -0.048 | 111.463
11 | 1.487 | 0.01404 | -0.049 | 105.843
11.5 | 1.521 | 0.01484 | -0.05 | 102.518
12 | 1.519 | 0.01601 | -0.049 | 94.86
12.5 | 1.535 | 0.01738 | -0.049 | 88.321
13 | 1.545 | 0.01911 | -0.05 | 80.82
13.5 | 1.548 | 0.02118 | -0.05 | 73.108
14 | 1.546 | 0.02363 | -0.05 | 65.423
14.5 | 1.537 | 0.0264 | -0.05 | 58.22
15 | 1.52 | 0.03015 | -0.05 | 50.429
15.5 | 1.494 | 0.0351 | -0.05 | 42.573
16 | 1.461 | 0.04127 | -0.05 | 35.387
16.5 | 1.423 | 0.04774 | -0.05 | 29.797
17 | 1.376 | 0.05672 | -0.049 | 24.254
17.5 | 1.32 | 0.06875 | -0.048 | 19.201
18 | 1.264 | 0.08115 | -0.047 | 15.572
18.5 | 1.203 | 0.09593 | -0.046 | 12.541

## 102. Re 8M Mach 0.25 (2)
BIGFOIL.COM POLAR EXPORT
GA 30-214
GA 30-214 |  |  |  | Cl Max: | 1.7792 | at alpha= | 18.5 | deg
XFOIL ncrit=9 |  |  |  | L/D Max: | 135.336 | at alpha= | 8.5 | deg
Re: | 8000000 |  |  | Cd Min: | 0.0649 | at alpha= | 20 | deg
Mach: | 0.25 |  |  | Cl=0 at alpha= | -1.7423 | deg
|  |  |  | @ Cl=0.1, Cd= | 0.0052135
|  |  |  | @ Cl=0.4, Cd= | 0.0055328
|  |  |  | @ Cl=0.6, Cd= | 0.0058499
alpha (deg) | Cl | Cd | Cm | Cl/Cd
-12.5 | -1.1571 | 0.01186 | -0.0711 | -97.5632
-12 | -1.119 | 0.01135 | -0.0662 | -98.5903
-11.5 | -1.0732 | 0.01082 | -0.0628 | -99.1867
-11 | -1.0238 | 0.01034 | -0.06 | -99.0135
-10.5 | -0.9721 | 0.00991 | -0.0577 | -98.0928
-10 | -0.9212 | 0.00942 | -0.0554 | -97.7919
-9.5 | -0.8678 | 0.00898 | -0.0535 | -96.637
-9 | -0.8133 | 0.00863 | -0.0519 | -94.241
-8.5 | -0.7588 | 0.00823 | -0.0503 | -92.1993
-8 | -0.7032 | 0.00792 | -0.0489 | -88.7879
-7.5 | -0.6481 | 0.00761 | -0.0476 | -85.1643
-7 | -0.5917 | 0.00735 | -0.0465 | -80.5034
-6.5 | -0.5352 | 0.00707 | -0.0455 | -75.7001
-6 | -0.4787 | 0.00683 | -0.0446 | -70.0878
-5.5 | -0.422 | 0.00662 | -0.0437 | -63.7462
-5 | -0.3653 | 0.00642 | -0.0429 | -56.9003
-4.5 | -0.3084 | 0.00624 | -0.0421 | -49.4231
-4 | -0.2517 | 0.00605 | -0.0414 | -41.6033
-3.5 | -0.1951 | 0.00588 | -0.0407 | -33.1803
-3 | -0.1396 | 0.00565 | -0.0398 | -24.708
-2.5 | -0.0844 | 0.00543 | -0.0388 | -15.5433
-2 | -0.0286 | 0.0053 | -0.0381 | -5.3962
-1.5 | 0.0269 | 0.00521 | -0.0373 | 5.1631
-1 | 0.0816 | 0.0052 | -0.0363 | 15.6923
-0.5 | 0.1359 | 0.00524 | -0.0353 | 25.9351
0 | 0.1892 | 0.00526 | -0.0341 | 35.9696
0.5 | 0.2444 | 0.00531 | -0.0333 | 46.0264
1 | 0.2997 | 0.00538 | -0.0325 | 55.7063
1.5 | 0.3554 | 0.00546 | -0.0318 | 65.0916
2 | 0.4105 | 0.00555 | -0.0309 | 73.964
2.5 | 0.4648 | 0.0057 | -0.03 | 81.5439
3 | 0.5189 | 0.0058 | -0.0289 | 89.4655
3.5 | 0.5689 | 0.0058 | -0.0271 | 98.0862
4 | 0.6188 | 0.00588 | -0.0252 | 105.2381
4.5 | 0.6708 | 0.00606 | -0.0237 | 110.6931
5 | 0.7233 | 0.00632 | -0.0223 | 114.4462
5.5 | 0.7753 | 0.0066 | -0.0207 | 117.4697
6 | 0.8271 | 0.00684 | -0.0191 | 120.9211
7 | 0.9237 | 0.00716 | -0.0143 | 129.0084
7.5 | 0.9929 | 0.00749 | -0.0164 | 132.5634
8 | 1.0768 | 0.00798 | -0.0218 | 134.9373
8.5 | 1.1463 | 0.00847 | -0.0241 | 135.3365
9 | 1.2054 | 0.00897 | -0.024 | 134.3813
9.5 | 1.2703 | 0.00951 | -0.0252 | 133.5752
10 | 1.3351 | 0.01007 | -0.0263 | 132.5819
10.5 | 1.3828 | 0.01061 | -0.024 | 130.3299
11 | 1.408 | 0.01113 | -0.017 | 126.5049
11.5 | 1.4398 | 0.01175 | -0.0117 | 122.5362
12 | 1.4764 | 0.01244 | -0.0076 | 118.6817
12.5 | 1.5127 | 0.01328 | -0.0037 | 113.9081
13 | 1.5481 | 0.01424 | 0 | 108.7149
13.5 | 1.5829 | 0.01533 | 0.0035 | 103.2551
14 | 1.6151 | 0.01666 | 0.007 | 96.9448
14.5 | 1.6463 | 0.01816 | 0.0102 | 90.6553
15 | 1.6757 | 0.01989 | 0.0132 | 84.2484
15.5 | 1.7002 | 0.02201 | 0.0163 | 77.2467
16 | 1.7239 | 0.02434 | 0.019 | 70.8258
16.5 | 1.7407 | 0.02729 | 0.0217 | 63.7853
17 | 1.7589 | 0.0303 | 0.0239 | 58.0495
17.5 | 1.7713 | 0.03401 | 0.0257 | 52.0817
18 | 1.7752 | 0.03866 | 0.027 | 45.9183
18.5 | 1.7792 | 0.04365 | 0.0277 | 40.7606
19 | 1.7781 | 0.0494 | 0.0277 | 35.9939
19.5 | 1.7628 | 0.05691 | 0.0267 | 30.9752
20 | 1.7466 | 0.0649 | 0.025 | 26.9122

## 103. Re 8M Mach 0.50 (1)
BIGFOIL.COM POLAR EXPORT
GA 30-214
GA 30-214 |  |  |  | Cl Max: | 1.386 | at alpha= | 9 | deg
JavaFoil+Calcfoil stall+Eppler ext transition |  |  |  | L/D Max: | 114.681 | at alpha= | 6 | deg
Re: | 8000000 |  |  | Cd Min: | 0.0064 | at alpha= | -1.5 | deg
Mach: | 0.5 |  |  | Cl=0 at alpha= | -1.6479 | deg
|  |  |  | @ Cl=0.1, Cd= | 0.0064389
|  |  |  | @ Cl=0.4, Cd= | 0.0067872
|  |  |  | @ Cl=0.6, Cd= | 0.0073499
alpha (deg) | Cl | Cd | Cm | Cl/Cd
-20 | -1.053 | 0.14952 | -0.008 | -7.044
-19.5 | -1.026 | 0.14115 | -0.009 | -7.267
-19 | -0.996 | 0.13697 | -0.009 | -7.274
-18.5 | -0.965 | 0.1347 | -0.009 | -7.166
-18 | -0.933 | 0.13347 | -0.009 | -6.987
-17.5 | -0.902 | 0.1297 | -0.009 | -6.958
-17 | -0.873 | 0.12551 | -0.009 | -6.957
-16.5 | -0.848 | 0.13434 | -0.01 | -6.315
-16 | -0.824 | 0.11861 | -0.011 | -6.946
-15.5 | -0.795 | 0.11242 | -0.011 | -7.075
-15 | -0.766 | 0.1091 | -0.011 | -7.018
-14.5 | -0.735 | 0.10578 | -0.011 | -6.951
-14 | -0.706 | 0.10212 | -0.011 | -6.91
-13.5 | -0.675 | 0.0992 | -0.011 | -6.808
-13 | -0.647 | 0.09447 | -0.011 | -6.851
-12.5 | -0.619 | 0.08984 | -0.012 | -6.89
-12 | -0.592 | 0.08804 | -0.012 | -6.719
-11.5 | -0.563 | 0.08242 | -0.012 | -6.833
-11 | -0.535 | 0.07518 | -0.013 | -7.119
-10.5 | -0.51 | 0.06653 | -0.014 | -7.665
-10 | -0.492 | 0.05411 | -0.017 | -9.092
-9.5 | -0.459 | 0.0548 | -0.017 | -8.375
-9 | -0.495 | 0.01675 | -0.025 | -29.542
-8.5 | -0.581 | 0.01802 | -0.025 | -32.223
-8 | -0.72 | 0.01206 | -0.027 | -59.664
-7.5 | -0.716 | 0.01089 | -0.028 | -65.738
-7 | -0.685 | 0.00949 | -0.029 | -72.137
-6.5 | -0.639 | 0.00889 | -0.029 | -71.88
-6 | -0.585 | 0.00802 | -0.03 | -72.995
-5.5 | -0.526 | 0.00758 | -0.031 | -69.424
-5 | -0.463 | 0.00722 | -0.032 | -64.12
-4.5 | -0.397 | 0.00713 | -0.032 | -55.623
-4 | -0.329 | 0.0068 | -0.033 | -48.374
-3.5 | -0.26 | 0.00669 | -0.034 | -38.881
-3 | -0.19 | 0.00673 | -0.035 | -28.279
-2.5 | -0.12 | 0.0065 | -0.035 | -18.464
-2 | -0.05 | 0.00659 | -0.036 | -7.514
-1.5 | 0.021 | 0.0064 | -0.037 | 3.328
-1 | 0.092 | 0.00644 | -0.037 | 14.33
-0.5 | 0.163 | 0.00643 | -0.038 | 25.371
0 | 0.236 | 0.00644 | -0.039 | 36.618
0.5 | 0.307 | 0.00651 | -0.04 | 47.166
1 | 0.378 | 0.00675 | -0.04 | 56.08
1.5 | 0.449 | 0.00687 | -0.041 | 65.417
2 | 0.52 | 0.0071 | -0.042 | 73.316
2.5 | 0.591 | 0.00731 | -0.043 | 80.877
3 | 0.661 | 0.00762 | -0.043 | 86.795
3.5 | 0.731 | 0.00826 | -0.044 | 88.463
4 | 0.8 | 0.00864 | -0.045 | 92.68
4.5 | 0.869 | 0.00887 | -0.046 | 97.951
5 | 0.937 | 0.00934 | -0.046 | 100.369
5.5 | 1.004 | 0.00918 | -0.047 | 109.305
6 | 1.069 | 0.00932 | -0.048 | 114.681
6.5 | 1.132 | 0.00996 | -0.048 | 113.694
7 | 1.194 | 0.01045 | -0.049 | 114.221
7.5 | 1.25 | 0.01137 | -0.05 | 109.944
8 | 1.302 | 0.01225 | -0.051 | 106.288
8.5 | 1.348 | 0.01392 | -0.051 | 96.883
9 | 1.386 | 0.01448 | -0.052 | 95.714
9.5 | 1.37 | 0.01754 | -0.051 | 78.092
10 | 1.355 | 0.02 | -0.051 | 67.765
10.5 | 1.287 | 0.02413 | -0.051 | 53.356
11 | 0.772 | 0.05905 | -0.044 | 13.071
11.5 | 0.801 | 0.06005 | -0.044 | 13.338
12 | 0.811 | 0.07535 | -0.041 | 10.765
12.5 | 0.816 | 0.09234 | -0.035 | 8.831
13 | 0.853 | 0.0917 | -0.038 | 9.297
13.5 | 0.884 | 0.09524 | -0.04 | 9.286
14 | 0.913 | 0.10054 | -0.04 | 9.081

## 104. Re 8M Mach 0.50 (2)
BIGFOIL.COM POLAR EXPORT
GA 30-214
GA 30-214 |  |  |  | Cl Max: | 1.6524 | at alpha= | 13 | deg
XFOIL ncrit=9 |  |  |  | L/D Max: | 126.287 | at alpha= | 8 | deg
Re: | 8000000 |  |  | Cd Min: | 0.13405 | at alpha= | 18 | deg
Mach: | 0.5 |  |  | Cl=0 at alpha= | -1.7528 | deg
|  |  |  | @ Cl=0.1, Cd= | 0.0054289
|  |  |  | @ Cl=0.4, Cd= | 0.00575
|  |  |  | @ Cl=0.6, Cd= | 0.0062714
alpha (deg) | Cl | Cd | Cm | Cl/Cd
-14 | -0.7002 | 0.10999 | -0.043 | -6.366
-13.5 | -0.7211 | 0.09878 | -0.0497 | -7.3001
-13 | -0.7432 | 0.08801 | -0.0559 | -8.4445
-12.5 | -0.77 | 0.07709 | -0.0621 | -9.9883
-11.5 | -0.7993 | 0.04939 | -0.091 | -16.1834
-11 | -0.7912 | 0.02974 | -0.1257 | -26.6039
-10.5 | -0.823 | 0.02226 | -0.1268 | -36.9721
-10 | -0.8558 | 0.01787 | -0.1181 | -47.8903
-9.5 | -0.8849 | 0.01463 | -0.1047 | -60.4853
-9 | -0.8957 | 0.01222 | -0.0903 | -73.2979
-8.5 | -0.8649 | 0.01039 | -0.0807 | -83.2435
-8 | -0.8094 | 0.0094 | -0.0744 | -86.1064
-7.5 | -0.7465 | 0.00875 | -0.0695 | -85.3143
-7 | -0.6819 | 0.00825 | -0.0655 | -82.6545
-6.5 | -0.6157 | 0.00785 | -0.0621 | -78.4331
-6 | -0.549 | 0.00748 | -0.0593 | -73.3957
-5.5 | -0.4827 | 0.00716 | -0.0568 | -67.4162
-5 | -0.4165 | 0.00689 | -0.0545 | -60.4499
-4.5 | -0.3505 | 0.00664 | -0.0526 | -52.7861
-4 | -0.2852 | 0.00642 | -0.0507 | -44.4237
-3.5 | -0.22 | 0.00622 | -0.0491 | -35.3698
-3 | -0.1554 | 0.00602 | -0.0475 | -25.814
-2.5 | -0.0932 | 0.00571 | -0.0458 | -16.3222
-2 | -0.0306 | 0.00553 | -0.0442 | -5.5335
-1.5 | 0.0313 | 0.00544 | -0.0426 | 5.7537
-1 | 0.093 | 0.00543 | -0.041 | 17.1271
-0.5 | 0.1543 | 0.00542 | -0.0394 | 28.4686
0 | 0.2144 | 0.00546 | -0.0376 | 39.2674
0.5 | 0.276 | 0.00555 | -0.0361 | 49.7297
1.5 | 0.4 | 0.00575 | -0.0332 | 69.5652
2 | 0.4619 | 0.00586 | -0.0316 | 78.8225
2.5 | 0.5222 | 0.00605 | -0.0297 | 86.314
3 | 0.5812 | 0.00624 | -0.0275 | 93.141
4 | 0.689 | 0.00642 | -0.0207 | 107.3209
4.5 | 0.7431 | 0.0067 | -0.0172 | 110.9104
5 | 0.7995 | 0.00697 | -0.0139 | 114.7059
5.5 | 0.8553 | 0.00728 | -0.0103 | 117.4863
6 | 0.9067 | 0.00753 | -0.0056 | 120.4117
6.5 | 0.9471 | 0.00777 | 0.0013 | 121.8919
7 | 1.0274 | 0.00816 | 0.0005 | 125.9069
8 | 1.2212 | 0.00967 | -0.0067 | 126.2875
8.5 | 1.3014 | 0.01049 | -0.0066 | 124.061
9 | 1.3434 | 0.01128 | 0.0003 | 119.0957
9.5 | 1.3869 | 0.01228 | 0.0067 | 112.9397
10 | 1.4317 | 0.01352 | 0.0126 | 105.895
10.5 | 1.4771 | 0.01498 | 0.0181 | 98.6048
11 | 1.5225 | 0.01667 | 0.0234 | 91.3317
11.5 | 1.5641 | 0.01877 | 0.0287 | 83.3298
12 | 1.6029 | 0.02123 | 0.0339 | 75.5016
12.5 | 1.6338 | 0.02436 | 0.0391 | 67.069
13 | 1.6524 | 0.02849 | 0.0439 | 57.9993
13.5 | 1.6495 | 0.03439 | 0.0476 | 47.9645
14 | 1.6281 | 0.04214 | 0.0491 | 38.6355
14.5 | 1.5956 | 0.05138 | 0.0483 | 31.0549
15 | 1.5546 | 0.06189 | 0.0454 | 25.1188
15.5 | 1.5126 | 0.07298 | 0.0413 | 20.7262
16 | 1.4694 | 0.08454 | 0.0362 | 17.3811
16.5 | 1.4274 | 0.0963 | 0.0304 | 14.8224
17 | 1.3848 | 0.10854 | 0.0238 | 12.7584
17.5 | 1.3428 | 0.12118 | 0.0162 | 11.081
18 | 1.3026 | 0.13405 | 0.008 | 9.7173

## 105. Re 10M Mach 0.00 (1)
BIGFOIL.COM POLAR EXPORT
GA 30-214
GA 30-214 |  |  |  | Cl Max: | 1.631 | at alpha= | 15.5 | deg
JavaFoil+Calcfoil stall+Eppler ext transition |  |  |  | L/D Max: | 129.225 | at alpha= | 6.5 | deg
Re: | 10000000 |  |  | Cd Min: | 0.00595 | at alpha= | -2.5 | deg
Mach: | 0 |  |  | Cl=0 at alpha= | -1.6475 | deg
|  |  |  | @ Cl=0.1, Cd= | 0.0060167
|  |  |  | @ Cl=0.4, Cd= | 0.0062444
|  |  |  | @ Cl=0.6, Cd= | 0.0069077
alpha (deg) | Cl | Cd | Cm | Cl/Cd
-18.5 | -0.935 | 0.09923 | -0.009 | -9.422
-18 | -0.957 | 0.08627 | -0.01 | -11.091
-17.5 | -0.974 | 0.07738 | -0.01 | -12.586
-17 | -0.989 | 0.0689 | -0.011 | -14.361
-16.5 | -1.009 | 0.05771 | -0.012 | -17.487
-16 | -1.033 | 0.04475 | -0.013 | -23.078
-15.5 | -1.056 | 0.03425 | -0.014 | -30.821
-15 | -1.07 | 0.02765 | -0.014 | -38.721
-14.5 | -1.081 | 0.02221 | -0.015 | -48.689
-14 | -1.085 | 0.01878 | -0.016 | -57.793
-13.5 | -1.086 | 0.0159 | -0.017 | -68.303
-13 | -1.08 | 0.01436 | -0.017 | -75.167
-12.5 | -1.072 | 0.01292 | -0.018 | -82.966
-12 | -1.052 | 0.01128 | -0.019 | -93.276
-11.5 | -1.025 | 0.01107 | -0.019 | -92.552
-11 | -0.994 | 0.01083 | -0.02 | -91.769
-10.5 | -0.959 | 0.01001 | -0.021 | -95.842
-10 | -0.922 | 0.00911 | -0.021 | -101.164
-9.5 | -0.88 | 0.00904 | -0.022 | -97.349
-9 | -0.836 | 0.00867 | -0.022 | -96.437
-8.5 | -0.789 | 0.00835 | -0.023 | -94.508
-8 | -0.739 | 0.00805 | -0.024 | -91.814
-7.5 | -0.687 | 0.00773 | -0.024 | -88.887
-7 | -0.634 | 0.00724 | -0.025 | -87.493
-6.5 | -0.579 | 0.00691 | -0.026 | -83.703
-6 | -0.522 | 0.00671 | -0.026 | -77.878
-5.5 | -0.465 | 0.0067 | -0.027 | -69.349
-5 | -0.406 | 0.00667 | -0.027 | -60.842
-4.5 | -0.347 | 0.00629 | -0.028 | -55.151
-4 | -0.287 | 0.00641 | -0.029 | -44.703
-3.5 | -0.226 | 0.00646 | -0.029 | -34.994
-3 | -0.165 | 0.00611 | -0.03 | -27.044
-2.5 | -0.104 | 0.00595 | -0.031 | -17.516
-2 | -0.043 | 0.00596 | -0.031 | -7.211
-1.5 | 0.018 | 0.00613 | -0.032 | 3.015
-1 | 0.08 | 0.00602 | -0.032 | 13.294
-0.5 | 0.141 | 0.00601 | -0.033 | 23.537
0 | 0.204 | 0.00601 | -0.034 | 33.986
0.5 | 0.266 | 0.00606 | -0.034 | 43.886
1 | 0.328 | 0.00612 | -0.035 | 53.601
1.5 | 0.39 | 0.00621 | -0.036 | 62.689
2 | 0.451 | 0.00642 | -0.036 | 70.26
2.5 | 0.513 | 0.00652 | -0.037 | 78.577
3 | 0.574 | 0.00675 | -0.038 | 85.018
3.5 | 0.635 | 0.00712 | -0.038 | 89.117
4 | 0.696 | 0.00735 | -0.039 | 94.628
4.5 | 0.756 | 0.00724 | -0.039 | 104.458
5 | 0.817 | 0.00777 | -0.04 | 105.142
5.5 | 0.876 | 0.00762 | -0.041 | 114.967
6 | 0.935 | 0.00786 | -0.041 | 119.082
6.5 | 0.994 | 0.00769 | -0.042 | 129.225
7 | 1.052 | 0.00819 | -0.043 | 128.406
7.5 | 1.109 | 0.00886 | -0.043 | 125.195
8 | 1.164 | 0.00927 | -0.044 | 125.663
8.5 | 1.219 | 0.00974 | -0.044 | 125.199
9 | 1.272 | 0.01 | -0.045 | 127.192
9.5 | 1.324 | 0.01047 | -0.046 | 126.462
10 | 1.373 | 0.01121 | -0.046 | 122.511
10.5 | 1.42 | 0.01162 | -0.047 | 122.232
11 | 1.463 | 0.01227 | -0.048 | 119.215
11.5 | 1.503 | 0.01291 | -0.048 | 116.486
12 | 1.541 | 0.01301 | -0.049 | 118.401
12.5 | 1.575 | 0.01438 | -0.049 | 109.52
13 | 1.606 | 0.01487 | -0.05 | 107.964
13.5 | 1.596 | 0.01666 | -0.049 | 95.776
14 | 1.611 | 0.01815 | -0.049 | 88.777
14.5 | 1.622 | 0.01983 | -0.05 | 81.78
15 | 1.628 | 0.02192 | -0.05 | 74.291
15.5 | 1.631 | 0.02447 | -0.05 | 66.66
16 | 1.63 | 0.02715 | -0.05 | 60.065
16.5 | 1.626 | 0.03027 | -0.05 | 53.725
17 | 1.62 | 0.03328 | -0.051 | 48.668
17.5 | 1.607 | 0.0374 | -0.051 | 42.979
18 | 1.593 | 0.04162 | -0.051 | 38.272
18.5 | 1.572 | 0.04755 | -0.05 | 33.061
19 | 1.552 | 0.05311 | -0.05 | 29.217
19.5 | 1.519 | 0.06121 | -0.05 | 24.819
20 | 1.481 | 0.07054 | -0.05 | 20.994

## 106. Re 10M Mach 0.00 (2)
BIGFOIL.COM POLAR EXPORT
GA 30-214
GA 30-214 |  |  |  | Cl Max: | 1.8574 | at alpha= | 20 | deg
XFOIL ncrit=9 |  |  |  | L/D Max: | 141.703 | at alpha= | 9 | deg
Re: | 10000000 |  |  | Cd Min: | 0.03741 | at alpha= | 20 | deg
Mach: | 0 |  |  | Cl=0 at alpha= | -1.7249 | deg
|  |  |  | @ Cl=0.1, Cd= | 0.0051964
|  |  |  | @ Cl=0.4, Cd= | 0.0054566
|  |  |  | @ Cl=0.6, Cd= | 0.0057821
alpha (deg) | Cl | Cd | Cm | Cl/Cd
-20 | -1.6902 | 0.02765 | -0.0736 | -61.1284
-19.5 | -1.6779 | 0.02473 | -0.0724 | -67.8488
-19 | -1.6672 | 0.02205 | -0.0701 | -75.61
-18.5 | -1.6494 | 0.02011 | -0.0674 | -82.0189
-18 | -1.6287 | 0.01855 | -0.0642 | -87.8005
-17.5 | -1.6049 | 0.01731 | -0.0606 | -92.7152
-17 | -1.5796 | 0.01628 | -0.0567 | -97.027
-16.5 | -1.5563 | 0.01544 | -0.0517 | -100.7966
-16 | -1.5307 | 0.01472 | -0.0467 | -103.9878
-15.5 | -1.4839 | 0.01397 | -0.0458 | -106.2205
-15 | -1.4277 | 0.01325 | -0.0468 | -107.7509
-14.5 | -1.3774 | 0.01261 | -0.0463 | -109.2308
-14 | -1.3126 | 0.01196 | -0.0488 | -109.7492
-13.5 | -1.2231 | 0.01115 | -0.0567 | -109.6951
-13 | -1.1715 | 0.01071 | -0.0563 | -109.3838
-12.5 | -1.1298 | 0.01033 | -0.0536 | -109.3708
-12 | -1.0842 | 0.00995 | -0.0517 | -108.9648
-11.5 | -1.0362 | 0.00961 | -0.0502 | -107.8252
-11 | -0.9873 | 0.00924 | -0.0489 | -106.8506
-10 | -0.8872 | 0.00851 | -0.0466 | -104.2538
-9.5 | -0.8354 | 0.00823 | -0.0457 | -101.5067
-9 | -0.7835 | 0.00789 | -0.0448 | -99.3029
-8.5 | -0.731 | 0.00762 | -0.044 | -95.9318
-8 | -0.6782 | 0.00738 | -0.0432 | -91.897
-7.5 | -0.625 | 0.00712 | -0.0425 | -87.7809
-7 | -0.571 | 0.00688 | -0.0419 | -82.9942
-6.5 | -0.5168 | 0.00668 | -0.0414 | -77.3653
-6 | -0.4628 | 0.00648 | -0.0408 | -71.4198
-5.5 | -0.4084 | 0.0063 | -0.0403 | -64.8254
-5 | -0.3539 | 0.00613 | -0.0398 | -57.7325
-4.5 | -0.2992 | 0.00599 | -0.0393 | -49.9499
-4 | -0.2446 | 0.00583 | -0.0388 | -41.9554
-3.5 | -0.1899 | 0.0057 | -0.0383 | -33.3158
-3 | -0.1362 | 0.0055 | -0.0377 | -24.7636
-2.5 | -0.0831 | 0.00532 | -0.0369 | -15.6203
-2 | -0.029 | 0.0052 | -0.0363 | -5.5769
-1.5 | 0.0237 | 0.00519 | -0.0355 | 4.5665
-1 | 0.0769 | 0.00517 | -0.0348 | 14.8743
-0.5 | 0.1294 | 0.00523 | -0.0339 | 24.7419
0 | 0.1819 | 0.00522 | -0.0331 | 34.8467
0.5 | 0.2357 | 0.00522 | -0.0325 | 45.1533
1 | 0.2894 | 0.00528 | -0.0318 | 54.8106
1.5 | 0.3437 | 0.00534 | -0.0313 | 64.3633
2 | 0.3971 | 0.00545 | -0.0307 | 72.8624
2.5 | 0.45 | 0.00557 | -0.03 | 80.7899
3 | 0.503 | 0.00569 | -0.0293 | 88.4007
3.5 | 0.554 | 0.00581 | -0.0282 | 95.3528
4 | 0.6034 | 0.00578 | -0.0268 | 104.3945
4.5 | 0.6522 | 0.00588 | -0.0253 | 110.9184
5 | 0.7029 | 0.00606 | -0.0242 | 115.9901
5.5 | 0.7545 | 0.00627 | -0.0232 | 120.3349
6 | 0.8057 | 0.0065 | -0.0223 | 123.9538
6.5 | 0.8567 | 0.0067 | -0.0212 | 127.8657
7 | 0.9059 | 0.00687 | -0.0199 | 131.8632
7.5 | 0.95 | 0.007 | -0.0174 | 135.7143
8 | 1.0096 | 0.00728 | -0.0184 | 138.6813
8.5 | 1.0899 | 0.00773 | -0.0242 | 140.9961
9 | 1.1563 | 0.00816 | -0.027 | 141.7034
9.5 | 1.2113 | 0.00856 | -0.0271 | 141.507
10 | 1.2722 | 0.00901 | -0.0287 | 141.1987
10.5 | 1.3317 | 0.0095 | -0.0301 | 140.1789
11 | 1.3894 | 0.01003 | -0.0311 | 138.5244
11.5 | 1.4289 | 0.01051 | -0.0283 | 135.9562
12 | 1.4641 | 0.01099 | -0.0246 | 133.2211
12.5 | 1.493 | 0.01154 | -0.0198 | 129.3761
13 | 1.5267 | 0.01206 | -0.0161 | 126.592
13.5 | 1.56 | 0.01274 | -0.0127 | 122.449
14 | 1.5951 | 0.01342 | -0.0099 | 118.8599
14.5 | 1.6265 | 0.01433 | -0.0068 | 113.5031
15 | 1.66 | 0.01519 | -0.0042 | 109.2824
15.5 | 1.688 | 0.01638 | -0.0013 | 103.0525
16 | 1.7168 | 0.01763 | 0.0013 | 97.3795
16.5 | 1.7443 | 0.01903 | 0.0036 | 91.6605
17 | 1.7664 | 0.02085 | 0.0062 | 84.7194
17.5 | 1.7905 | 0.02265 | 0.0083 | 79.0508
18 | 1.8094 | 0.02487 | 0.0104 | 72.7543
18.5 | 1.8235 | 0.02758 | 0.0125 | 66.1168
19 | 1.8386 | 0.03034 | 0.0141 | 60.5999
19.5 | 1.8509 | 0.03352 | 0.0154 | 55.2178
20 | 1.8574 | 0.03741 | 0.0164 | 49.6498

## 107. Re 10M Mach 0.10 (1)
BIGFOIL.COM POLAR EXPORT
GA 30-214
GA 30-214 |  |  |  | Cl Max: | 1.617 | at alpha= | 15 | deg
JavaFoil+Calcfoil stall+Eppler ext transition |  |  |  | L/D Max: | 128.789 | at alpha= | 7 | deg
Re: | 10000000 |  |  | Cd Min: | 0.00598 | at alpha= | -2.5 | deg
Mach: | 0.1 |  |  | Cl=0 at alpha= | -1.6532 | deg
|  |  |  | @ Cl=0.1, Cd= | 0.0060265
|  |  |  | @ Cl=0.4, Cd= | 0.0062597
|  |  |  | @ Cl=0.6, Cd= | 0.0068921
alpha (deg) | Cl | Cd | Cm | Cl/Cd
-18.5 | -0.892 | 0.10082 | -0.009 | -8.85
-18 | -0.909 | 0.09515 | -0.009 | -9.558
-17.5 | -0.931 | 0.08397 | -0.01 | -11.093
-17 | -0.949 | 0.07561 | -0.011 | -12.554
-16.5 | -0.968 | 0.06617 | -0.011 | -14.634
-16 | -0.999 | 0.0495 | -0.013 | -20.175
-15.5 | -1.019 | 0.04023 | -0.013 | -25.33
-15 | -1.03 | 0.03509 | -0.014 | -29.341
-14.5 | -1.057 | 0.0245 | -0.015 | -43.14
-14 | -1.066 | 0.02009 | -0.016 | -53.056
-13.5 | -1.07 | 0.01681 | -0.017 | -63.637
-13 | -1.068 | 0.01494 | -0.018 | -71.461
-12.5 | -1.059 | 0.01346 | -0.018 | -78.706
-12 | -1.048 | 0.01146 | -0.019 | -91.396
-11.5 | -1.022 | 0.01123 | -0.02 | -91.021
-11 | -0.993 | 0.01096 | -0.02 | -90.574
-10.5 | -0.959 | 0.01013 | -0.021 | -94.698
-10 | -0.922 | 0.00963 | -0.021 | -95.733
-9.5 | -0.882 | 0.00915 | -0.022 | -96.367
-9 | -0.838 | 0.00877 | -0.023 | -95.576
-8.5 | -0.792 | 0.00846 | -0.023 | -93.529
-8 | -0.742 | 0.00816 | -0.024 | -90.965
-7.5 | -0.69 | 0.00782 | -0.024 | -88.259
-7 | -0.636 | 0.00719 | -0.025 | -88.511
-6.5 | -0.581 | 0.00701 | -0.026 | -82.946
-6 | -0.525 | 0.00669 | -0.026 | -78.378
-5.5 | -0.467 | 0.00669 | -0.027 | -69.744
-5 | -0.408 | 0.00666 | -0.028 | -61.241
-4.5 | -0.348 | 0.00635 | -0.028 | -54.875
-4 | -0.288 | 0.00645 | -0.029 | -44.695
-3.5 | -0.227 | 0.0064 | -0.029 | -35.511
-3 | -0.166 | 0.00613 | -0.03 | -27.094
-2.5 | -0.105 | 0.00598 | -0.031 | -17.519
-2 | -0.043 | 0.00598 | -0.031 | -7.213
-1.5 | 0.019 | 0.00612 | -0.032 | 3.032
-1 | 0.08 | 0.00602 | -0.033 | 13.356
-0.5 | 0.142 | 0.00604 | -0.033 | 23.528
0 | 0.205 | 0.00604 | -0.034 | 34.011
0.5 | 0.267 | 0.00609 | -0.035 | 43.89
1 | 0.33 | 0.00615 | -0.035 | 53.603
1.5 | 0.392 | 0.00624 | -0.036 | 62.697
2 | 0.453 | 0.00639 | -0.036 | 70.908
2.5 | 0.515 | 0.00656 | -0.037 | 78.504
3 | 0.577 | 0.00673 | -0.038 | 85.698
3.5 | 0.638 | 0.00716 | -0.038 | 89.064
4 | 0.699 | 0.00734 | -0.039 | 95.282
4.5 | 0.76 | 0.00721 | -0.04 | 105.457
5 | 0.821 | 0.00782 | -0.04 | 104.912
5.5 | 0.881 | 0.00792 | -0.041 | 111.216
6 | 0.94 | 0.00792 | -0.042 | 118.708
6.5 | 0.999 | 0.00792 | -0.042 | 126.144
7 | 1.057 | 0.00821 | -0.043 | 128.789
7.5 | 1.114 | 0.0089 | -0.043 | 125.158
8 | 1.17 | 0.00936 | -0.044 | 124.906
8.5 | 1.224 | 0.00979 | -0.045 | 124.995
9 | 1.278 | 0.01007 | -0.045 | 126.871
9.5 | 1.329 | 0.01079 | -0.046 | 123.132
10 | 1.378 | 0.01136 | -0.047 | 121.287
10.5 | 1.425 | 0.01126 | -0.047 | 126.519
11 | 1.467 | 0.01241 | -0.048 | 118.211
11.5 | 1.507 | 0.01306 | -0.048 | 115.342
12 | 1.543 | 0.01318 | -0.049 | 117.098
12.5 | 1.576 | 0.01466 | -0.05 | 107.57
13 | 1.574 | 0.01584 | -0.049 | 99.324
13.5 | 1.591 | 0.01718 | -0.049 | 92.639
14 | 1.605 | 0.01865 | -0.05 | 86.063
14.5 | 1.614 | 0.02046 | -0.05 | 78.87
15 | 1.617 | 0.02283 | -0.05 | 70.82
15.5 | 1.617 | 0.02537 | -0.05 | 63.75
16 | 1.614 | 0.02821 | -0.05 | 57.205
16.5 | 1.606 | 0.03166 | -0.05 | 50.725
17 | 1.594 | 0.03553 | -0.051 | 44.858
17.5 | 1.579 | 0.03957 | -0.051 | 39.905
18 | 1.559 | 0.04449 | -0.05 | 35.048
18.5 | 1.535 | 0.05085 | -0.05 | 30.181
19 | 1.509 | 0.05733 | -0.05 | 26.322
19.5 | 1.471 | 0.06654 | -0.05 | 22.113
20 | 1.427 | 0.0775 | -0.049 | 18.411

## 108. Re 10M Mach 0.10 (2)
BIGFOIL.COM POLAR EXPORT
GA 30-214
GA 30-214 |  |  |  | Cl Max: | 1.8496 | at alpha= | 20 | deg
XFOIL ncrit=9 |  |  |  | L/D Max: | 141.385 | at alpha= | 9 | deg
Re: | 10000000 |  |  | Cd Min: | 0.04044 | at alpha= | 20 | deg
Mach: | 0.1 |  |  | Cl=0 at alpha= | -1.7255 | deg
|  |  |  | @ Cl=0.1, Cd= | 0.0052014
|  |  |  | @ Cl=0.4, Cd= | 0.0054615
|  |  |  | @ Cl=0.6, Cd= | 0.005804
alpha (deg) | Cl | Cd | Cm | Cl/Cd
-20 | -1.6785 | 0.03096 | -0.0767 | -54.2151
-19.5 | -1.6711 | 0.02719 | -0.0762 | -61.4601
-19 | -1.6577 | 0.0243 | -0.0748 | -68.2181
-18.5 | -1.6437 | 0.0218 | -0.0724 | -75.3991
-18 | -1.6265 | 0.0198 | -0.0694 | -82.1465
-17.5 | -1.6051 | 0.01826 | -0.0658 | -87.9025
-17 | -1.5812 | 0.01701 | -0.0618 | -92.9571
-16.5 | -1.5565 | 0.01599 | -0.0573 | -97.3421
-16 | -1.5359 | 0.01522 | -0.0512 | -100.9133
-15.5 | -1.4966 | 0.01439 | -0.0486 | -104.0028
-15 | -1.4403 | 0.0136 | -0.0492 | -105.9044
-14.5 | -1.3887 | 0.01289 | -0.0488 | -107.7347
-14 | -1.3252 | 0.0122 | -0.0507 | -108.623
-13.5 | -1.234 | 0.01143 | -0.0585 | -107.9615
-13 | -1.178 | 0.0109 | -0.0587 | -108.0734
-12.5 | -1.1371 | 0.0105 | -0.0557 | -108.2952
-12 | -1.0917 | 0.01008 | -0.0535 | -108.3036
-11.5 | -1.0436 | 0.00971 | -0.0518 | -107.4768
-11 | -0.9938 | 0.00936 | -0.0504 | -106.1752
-10.5 | -0.9444 | 0.00896 | -0.0489 | -105.4018
-10 | -0.8933 | 0.00859 | -0.0477 | -103.993
-9.5 | -0.8412 | 0.00828 | -0.0467 | -101.5942
-9 | -0.7887 | 0.00796 | -0.0457 | -99.0829
-8.5 | -0.7359 | 0.00766 | -0.0448 | -96.0705
-8 | -0.6826 | 0.00742 | -0.044 | -91.9946
-7.5 | -0.6291 | 0.00715 | -0.0432 | -87.986
-7 | -0.5745 | 0.00691 | -0.0426 | -83.1404
-6.5 | -0.5201 | 0.0067 | -0.0419 | -77.6269
-6 | -0.4656 | 0.0065 | -0.0413 | -71.6308
-5.5 | -0.4109 | 0.00632 | -0.0407 | -65.0158
-4.5 | -0.3009 | 0.006 | -0.0397 | -50.15
-4 | -0.2459 | 0.00584 | -0.0391 | -42.1062
-3.5 | -0.1909 | 0.00571 | -0.0386 | -33.4326
-3 | -0.1369 | 0.00551 | -0.038 | -24.8457
-2.5 | -0.0835 | 0.00533 | -0.0372 | -15.666
-2 | -0.0291 | 0.00521 | -0.0366 | -5.5854
-1.5 | 0.0239 | 0.00519 | -0.0357 | 4.605
-1 | 0.0774 | 0.00518 | -0.035 | 14.9421
-0.5 | 0.1301 | 0.00523 | -0.0341 | 24.8757
0 | 0.1829 | 0.00523 | -0.0332 | 34.9713
0.5 | 0.2371 | 0.00523 | -0.0326 | 45.3346
1 | 0.291 | 0.00529 | -0.032 | 55.0095
1.5 | 0.3456 | 0.00535 | -0.0314 | 64.5981
2 | 0.3994 | 0.00546 | -0.0308 | 73.1502
2.5 | 0.4524 | 0.00559 | -0.03 | 80.9302
3 | 0.5058 | 0.0057 | -0.0293 | 88.7368
3.5 | 0.5571 | 0.00583 | -0.0282 | 95.5575
4 | 0.6067 | 0.0058 | -0.0267 | 104.6034
4.5 | 0.6556 | 0.00591 | -0.0252 | 110.9306
5 | 0.7067 | 0.00608 | -0.024 | 116.2336
5.5 | 0.7585 | 0.00629 | -0.023 | 120.5882
6 | 0.81 | 0.00652 | -0.022 | 124.2331
6.5 | 0.8612 | 0.00673 | -0.0209 | 127.9643
7 | 0.9106 | 0.00691 | -0.0194 | 131.78
7.5 | 0.9547 | 0.00703 | -0.0168 | 135.8037
8 | 1.0165 | 0.00732 | -0.0182 | 138.8661
8.5 | 1.0974 | 0.00778 | -0.024 | 141.054
9 | 1.1636 | 0.00823 | -0.0265 | 141.3852
9.5 | 1.2193 | 0.00865 | -0.0266 | 140.9595
10 | 1.2809 | 0.0091 | -0.0282 | 140.7582
10.5 | 1.341 | 0.0096 | -0.0295 | 139.6875
11 | 1.3992 | 0.01014 | -0.0304 | 137.9882
11.5 | 1.4347 | 0.01064 | -0.0265 | 134.8402
12 | 1.4688 | 0.01114 | -0.0224 | 131.8492
12.5 | 1.4974 | 0.01168 | -0.0174 | 128.2021
13 | 1.5317 | 0.01227 | -0.0137 | 124.8329
13.5 | 1.5665 | 0.01296 | -0.0105 | 120.8719
14 | 1.601 | 0.01373 | -0.0075 | 116.606
14.5 | 1.6328 | 0.01468 | -0.0044 | 111.2262
15 | 1.6656 | 0.01565 | -0.0017 | 106.4281
15.5 | 1.6933 | 0.01697 | 0.0013 | 99.782
16 | 1.722 | 0.01831 | 0.0039 | 94.047
16.5 | 1.7477 | 0.01993 | 0.0064 | 87.6919
17 | 1.7703 | 0.02184 | 0.0089 | 81.0577
17.5 | 1.7936 | 0.0238 | 0.011 | 75.3613
18 | 1.8097 | 0.02638 | 0.0133 | 68.6012
18.5 | 1.8237 | 0.02923 | 0.0152 | 62.3914
19 | 1.8378 | 0.03229 | 0.0167 | 56.9155
19.5 | 1.8454 | 0.03607 | 0.018 | 51.1616
20 | 1.8496 | 0.04044 | 0.0187 | 45.7369

## 109. Re 10M Mach 0.25 (1)
BIGFOIL.COM POLAR EXPORT
GA 30-214
GA 30-214 |  |  |  | Cl Max: | 1.552 | at alpha= | 13.5 | deg
JavaFoil+Calcfoil stall+Eppler ext transition |  |  |  | L/D Max: | 128.911 | at alpha= | 9 | deg
Re: | 10000000 |  |  | Cd Min: | 0.00601 | at alpha= | -1 | deg
Mach: | 0.25 |  |  | Cl=0 at alpha= | -1.6508 | deg
|  |  |  | @ Cl=0.1, Cd= | 0.0060289
|  |  |  | @ Cl=0.4, Cd= | 0.0063646
|  |  |  | @ Cl=0.6, Cd= | 0.006951
alpha (deg) | Cl | Cd | Cm | Cl/Cd
-16.5 | -0.681 | 0.11061 | -0.009 | -6.152
-16 | -0.728 | 0.09311 | -0.011 | -7.82
-15.5 | -0.767 | 0.08387 | -0.011 | -9.143
-15 | -0.805 | 0.07247 | -0.012 | -11.104
-14.5 | -0.843 | 0.05872 | -0.013 | -14.361
-14 | -0.882 | 0.0452 | -0.015 | -19.506
-13.5 | -0.914 | 0.03438 | -0.016 | -26.596
-13 | -0.958 | 0.02206 | -0.017 | -43.44
-12.5 | -0.977 | 0.01742 | -0.018 | -56.127
-12 | -0.986 | 0.01433 | -0.019 | -68.828
-11.5 | -0.992 | 0.01231 | -0.02 | -80.553
-11 | -0.974 | 0.01192 | -0.021 | -81.736
-10.5 | -0.95 | 0.01038 | -0.021 | -91.539
-10 | -0.92 | 0.01027 | -0.022 | -89.626
-9.5 | -0.886 | 0.00966 | -0.023 | -91.669
-9 | -0.846 | 0.00925 | -0.023 | -91.533
-8.5 | -0.802 | 0.00886 | -0.024 | -90.542
-8 | -0.754 | 0.00814 | -0.024 | -92.644
-7.5 | -0.703 | 0.00806 | -0.025 | -87.277
-7 | -0.65 | 0.0075 | -0.026 | -86.673
-6.5 | -0.594 | 0.00712 | -0.026 | -83.453
-6 | -0.537 | 0.00683 | -0.027 | -78.669
-5.5 | -0.479 | 0.00697 | -0.028 | -68.639
-5 | -0.419 | 0.00663 | -0.028 | -63.108
-4.5 | -0.357 | 0.0064 | -0.029 | -55.848
-4 | -0.296 | 0.00656 | -0.03 | -45.062
-3.5 | -0.233 | 0.00646 | -0.03 | -36.12
-3 | -0.171 | 0.00646 | -0.031 | -26.407
-2.5 | -0.108 | 0.00607 | -0.032 | -17.715
-2 | -0.044 | 0.00608 | -0.032 | -7.293
-1.5 | 0.019 | 0.00602 | -0.033 | 3.166
-1 | 0.083 | 0.00601 | -0.034 | 13.749
-0.5 | 0.146 | 0.00608 | -0.034 | 24.01
0 | 0.211 | 0.00608 | -0.035 | 34.676
0.5 | 0.275 | 0.00614 | -0.036 | 44.745
1 | 0.339 | 0.0062 | -0.036 | 54.632
1.5 | 0.402 | 0.00637 | -0.037 | 63.175
2 | 0.466 | 0.00653 | -0.037 | 71.34
2.5 | 0.529 | 0.00664 | -0.038 | 79.687
3 | 0.592 | 0.00689 | -0.039 | 85.926
3.5 | 0.655 | 0.00737 | -0.039 | 88.944
4 | 0.718 | 0.00753 | -0.04 | 95.327
4.5 | 0.781 | 0.00732 | -0.041 | 106.596
5 | 0.843 | 0.00792 | -0.041 | 106.437
5.5 | 0.904 | 0.00784 | -0.042 | 115.313
6 | 0.965 | 0.00819 | -0.043 | 117.837
6.5 | 1.025 | 0.00805 | -0.043 | 127.317
7 | 1.084 | 0.00851 | -0.044 | 127.302
7.5 | 1.141 | 0.00894 | -0.045 | 127.684
8 | 1.198 | 0.00981 | -0.045 | 122.073
8.5 | 1.252 | 0.01034 | -0.046 | 121.176
9 | 1.306 | 0.01013 | -0.047 | 128.911
9.5 | 1.356 | 0.01145 | -0.047 | 118.402
10 | 1.404 | 0.01207 | -0.048 | 116.338
10.5 | 1.448 | 0.01203 | -0.048 | 120.32
11 | 1.487 | 0.01333 | -0.049 | 111.511
11.5 | 1.521 | 0.01414 | -0.05 | 107.594
12 | 1.551 | 0.01505 | -0.05 | 103.056
12.5 | 1.539 | 0.01683 | -0.05 | 91.441
13 | 1.549 | 0.01826 | -0.05 | 84.816
13.5 | 1.552 | 0.02024 | -0.05 | 76.666
14 | 1.549 | 0.02269 | -0.05 | 68.256
14.5 | 1.54 | 0.02543 | -0.05 | 60.547
15 | 1.523 | 0.02903 | -0.05 | 52.472
15.5 | 1.499 | 0.03331 | -0.05 | 45.01
16 | 1.466 | 0.03905 | -0.05 | 37.547
16.5 | 1.428 | 0.04518 | -0.05 | 31.608
17 | 1.383 | 0.05323 | -0.049 | 25.973
17.5 | 1.328 | 0.06423 | -0.049 | 20.678
18 | 1.272 | 0.07561 | -0.048 | 16.823
18.5 | 1.21 | 0.09011 | -0.047 | 13.433

## 110. Re 10M Mach 0.25 (2)
BIGFOIL.COM POLAR EXPORT
GA 30-214
GA 30-214 |  |  |  | Cl Max: | 1.8071 | at alpha= | 18.5 | deg
XFOIL ncrit=9 |  |  |  | L/D Max: | 140.444 | at alpha= | 8.5 | deg
Re: | 10000000 |  |  | Cd Min: | 0.08898 | at alpha= | -20 | deg
Mach: | 0.25 |  |  | Cl=0 at alpha= | -1.7281 | deg
|  |  |  | @ Cl=0.1, Cd= | 0.0052184
|  |  |  | @ Cl=0.4, Cd= | 0.0054913
|  |  |  | @ Cl=0.6, Cd= | 0.0059209
alpha (deg) | Cl | Cd | Cm | Cl/Cd
-20 | -1.334 | 0.08898 | -0.0552 | -14.9921
-19.5 | -1.4276 | 0.0699 | -0.0675 | -20.4235
-19 | -1.5009 | 0.05418 | -0.0773 | -27.7021
-18.5 | -1.5413 | 0.04262 | -0.0841 | -36.1638
-18 | -1.5533 | 0.03484 | -0.0878 | -44.5838
-17.5 | -1.5559 | 0.02913 | -0.0886 | -53.4123
-17 | -1.5561 | 0.02461 | -0.0872 | -63.2304
-16.5 | -1.5424 | 0.02169 | -0.0841 | -71.1111
-16 | -1.5285 | 0.01926 | -0.0796 | -79.3614
-15.5 | -1.5091 | 0.01747 | -0.0742 | -86.3824
-15 | -1.4878 | 0.01618 | -0.0678 | -91.953
-14 | -1.3928 | 0.01395 | -0.0626 | -99.8423
-13.5 | -1.3011 | 0.01282 | -0.0682 | -101.4899
-13 | -1.212 | 0.01191 | -0.0734 | -101.7632
-12.5 | -1.1739 | 0.01154 | -0.0683 | -101.7244
-12 | -1.1293 | 0.01099 | -0.0646 | -102.7571
-11.5 | -1.0826 | 0.0104 | -0.0613 | -104.0962
-11 | -1.0322 | 0.0099 | -0.0587 | -104.2626
-10.5 | -0.9799 | 0.00949 | -0.0565 | -103.2561
-10 | -0.9262 | 0.00909 | -0.0546 | -101.8922
-9.5 | -0.8731 | 0.00864 | -0.0527 | -101.0532
-9 | -0.8182 | 0.00828 | -0.0511 | -98.8164
-8.5 | -0.7626 | 0.00796 | -0.0497 | -95.804
-8 | -0.7076 | 0.00763 | -0.0482 | -92.7392
-7.5 | -0.6514 | 0.00737 | -0.047 | -88.3853
-7 | -0.5949 | 0.00708 | -0.046 | -84.0254
-6.5 | -0.5382 | 0.00683 | -0.045 | -78.7994
-6 | -0.4813 | 0.00663 | -0.0441 | -72.5943
-5.5 | -0.4244 | 0.00644 | -0.0433 | -65.9006
-5 | -0.3675 | 0.00625 | -0.0425 | -58.8
-4.5 | -0.3106 | 0.00607 | -0.0418 | -51.1697
-4 | -0.2535 | 0.00591 | -0.0411 | -42.8934
-3.5 | -0.1967 | 0.00577 | -0.0404 | -34.0901
-3 | -0.1405 | 0.0056 | -0.0396 | -25.0893
-2.5 | -0.0853 | 0.00539 | -0.0387 | -15.8256
-2 | -0.0298 | 0.00526 | -0.0379 | -5.6654
-1.5 | 0.025 | 0.00522 | -0.0369 | 4.7893
-1 | 0.08 | 0.0052 | -0.036 | 15.3846
-0.5 | 0.1345 | 0.00525 | -0.035 | 25.619
0 | 0.1887 | 0.00525 | -0.034 | 35.9429
0.5 | 0.2442 | 0.00527 | -0.0333 | 46.3378
1 | 0.3 | 0.00534 | -0.0326 | 56.1798
1.5 | 0.356 | 0.00542 | -0.0319 | 65.6827
2 | 0.4115 | 0.00551 | -0.0311 | 74.6824
2.5 | 0.466 | 0.00564 | -0.0302 | 82.6241
3 | 0.5206 | 0.00578 | -0.0293 | 90.0692
3.5 | 0.5738 | 0.0059 | -0.028 | 97.2542
4 | 0.624 | 0.00594 | -0.0262 | 105.0505
4.5 | 0.6746 | 0.00601 | -0.0244 | 112.2463
5 | 0.7271 | 0.00619 | -0.023 | 117.4637
5.5 | 0.7802 | 0.00643 | -0.0217 | 121.3375
6 | 0.8334 | 0.00665 | -0.0203 | 125.3233
6.5 | 0.8856 | 0.00689 | -0.0188 | 128.5341
7 | 0.9349 | 0.00711 | -0.0166 | 131.4909
7.5 | 0.9795 | 0.00722 | -0.0133 | 135.6648
8 | 1.0553 | 0.0076 | -0.0169 | 138.8553
8.5 | 1.139 | 0.00811 | -0.0222 | 140.4439
9 | 1.2032 | 0.00858 | -0.0232 | 140.2331
9.5 | 1.2645 | 0.00909 | -0.0236 | 139.1089
10 | 1.3289 | 0.00965 | -0.0247 | 137.7098
10.5 | 1.3917 | 0.01027 | -0.0254 | 135.5112
11 | 1.4275 | 0.0108 | -0.0206 | 132.1759
11.5 | 1.455 | 0.01129 | -0.0142 | 128.8751
12 | 1.4895 | 0.01199 | -0.0095 | 124.2285
12.5 | 1.5273 | 0.01271 | -0.0057 | 120.1652
13 | 1.5631 | 0.01362 | -0.0019 | 114.7651
13.5 | 1.5987 | 0.01462 | 0.0017 | 109.3502
14 | 1.632 | 0.01583 | 0.0052 | 103.0954
14.5 | 1.6634 | 0.01727 | 0.0086 | 96.3173
15 | 1.693 | 0.01891 | 0.0118 | 89.5293
15.5 | 1.7207 | 0.02078 | 0.0149 | 82.8056
16 | 1.7429 | 0.02314 | 0.0179 | 75.3198
16.5 | 1.7654 | 0.0256 | 0.0205 | 68.9609
17 | 1.7814 | 0.02869 | 0.023 | 62.0913
17.5 | 1.795 | 0.03216 | 0.0251 | 55.8147
18 | 1.8064 | 0.03607 | 0.0266 | 50.0804
18.5 | 1.8071 | 0.04118 | 0.0276 | 43.883
19 | 1.8059 | 0.04678 | 0.028 | 38.6041
19.5 | 1.8009 | 0.05311 | 0.0275 | 33.9089
20 | 1.7892 | 0.06037 | 0.0264 | 29.6372

## 111. Re 10M Mach 0.50 (1)
BIGFOIL.COM POLAR EXPORT
GA 30-214
GA 30-214 |  |  |  | Cl Max: | 1.386 | at alpha= | 9 | deg
JavaFoil+Calcfoil stall+Eppler ext transition |  |  |  | L/D Max: | 117.624 | at alpha= | 6.5 | deg
Re: | 10000000 |  |  | Cd Min: | 0.00634 | at alpha= | -1.5 | deg
Mach: | 0.5 |  |  | Cl=0 at alpha= | -1.6479 | deg
|  |  |  | @ Cl=0.1, Cd= | 0.0063734
|  |  |  | @ Cl=0.4, Cd= | 0.0066796
|  |  |  | @ Cl=0.6, Cd= | 0.0073159
alpha (deg) | Cl | Cd | Cm | Cl/Cd
-20 | -1.053 | 0.15015 | -0.008 | -7.012
-19.5 | -1.026 | 0.14202 | -0.009 | -7.223
-19 | -0.996 | 0.13752 | -0.009 | -7.246
-18.5 | -0.969 | 0.12896 | -0.009 | -7.515
-18 | -0.935 | 0.12991 | -0.009 | -7.195
-17.5 | -0.905 | 0.1257 | -0.009 | -7.198
-17 | -0.874 | 0.12465 | -0.009 | -7.008
-16.5 | -0.849 | 0.13069 | -0.01 | -6.495
-16 | -0.825 | 0.1157 | -0.011 | -7.132
-15.5 | -0.797 | 0.11097 | -0.011 | -7.178
-15 | -0.767 | 0.10614 | -0.011 | -7.228
-14.5 | -0.737 | 0.10282 | -0.011 | -7.167
-14 | -0.707 | 0.09967 | -0.011 | -7.09
-13.5 | -0.677 | 0.0964 | -0.011 | -7.018
-13 | -0.647 | 0.09259 | -0.011 | -6.991
-12.5 | -0.619 | 0.08786 | -0.012 | -7.046
-12 | -0.592 | 0.08682 | -0.012 | -6.818
-11.5 | -0.564 | 0.08026 | -0.013 | -7.026
-11 | -0.537 | 0.07299 | -0.013 | -7.356
-10.5 | -0.515 | 0.06201 | -0.016 | -8.302
-10 | -0.506 | 0.04364 | -0.019 | -11.599
-9.5 | -0.464 | 0.05034 | -0.018 | -9.222
-9 | -0.496 | 0.01652 | -0.025 | -30.026
-8.5 | -0.589 | 0.01539 | -0.026 | -38.27
-8 | -0.72 | 0.01114 | -0.027 | -64.634
-7.5 | -0.716 | 0.01047 | -0.028 | -68.389
-7 | -0.685 | 0.0092 | -0.029 | -74.399
-6.5 | -0.639 | 0.00827 | -0.029 | -77.264
-6 | -0.586 | 0.00774 | -0.03 | -75.682
-5.5 | -0.526 | 0.00734 | -0.031 | -71.718
-5 | -0.463 | 0.00699 | -0.032 | -66.176
-4.5 | -0.397 | 0.007 | -0.032 | -56.7
-4 | -0.329 | 0.00679 | -0.033 | -48.443
-3.5 | -0.26 | 0.00662 | -0.034 | -39.264
-3 | -0.19 | 0.00678 | -0.035 | -28.066
-2.5 | -0.12 | 0.0064 | -0.035 | -18.774
-2 | -0.05 | 0.00659 | -0.036 | -7.517
-1.5 | 0.021 | 0.00634 | -0.037 | 3.363
-1 | 0.092 | 0.00637 | -0.037 | 14.492
-0.5 | 0.163 | 0.0064 | -0.038 | 25.481
0 | 0.236 | 0.00642 | -0.039 | 36.711
0.5 | 0.307 | 0.0065 | -0.04 | 47.26
1 | 0.378 | 0.00663 | -0.04 | 57.06
1.5 | 0.449 | 0.00679 | -0.041 | 66.171
2 | 0.52 | 0.00706 | -0.042 | 73.709
2.5 | 0.591 | 0.00724 | -0.043 | 81.64
3 | 0.661 | 0.00783 | -0.043 | 84.477
3.5 | 0.731 | 0.00809 | -0.044 | 90.395
4 | 0.8 | 0.00844 | -0.045 | 94.805
4.5 | 0.869 | 0.00864 | -0.046 | 100.595
5 | 0.937 | 0.00914 | -0.046 | 102.584
5.5 | 1.004 | 0.00903 | -0.047 | 111.159
6 | 1.069 | 0.01 | -0.048 | 106.861
6.5 | 1.132 | 0.00963 | -0.048 | 117.624
7 | 1.194 | 0.01018 | -0.049 | 117.26
7.5 | 1.25 | 0.01164 | -0.05 | 107.392
8 | 1.302 | 0.01249 | -0.051 | 104.222
8.5 | 1.348 | 0.01352 | -0.051 | 99.737
9 | 1.386 | 0.01398 | -0.052 | 99.172
9.5 | 1.372 | 0.01666 | -0.051 | 82.365
10 | 1.358 | 0.01921 | -0.052 | 70.705
10.5 | 1.29 | 0.02342 | -0.051 | 55.07
11 | 0.772 | 0.05799 | -0.044 | 13.32
11.5 | 0.81 | 0.0552 | -0.045 | 14.666
12 | 0.818 | 0.07026 | -0.042 | 11.641
12.5 | 0.818 | 0.08961 | -0.036 | 9.131
13 | 0.858 | 0.0867 | -0.04 | 9.894
13.5 | 0.89 | 0.08983 | -0.041 | 9.91
14 | 0.916 | 0.0975 | -0.041 | 9.396

## 112. Re 10M Mach 0.50 (2)
BIGFOIL.COM POLAR EXPORT
GA 30-214
GA 30-214 |  |  |  | Cl Max: | 1.0031 | at alpha= | 7 | deg
XFOIL ncrit=9 |  |  |  | L/D Max: | 127.459 | at alpha= | 7 | deg
Re: | 10000000 |  |  | Cd Min: | 0.10685 | at alpha= | -14 | deg
Mach: | 0.5 |  |  | Cl=0 at alpha= | -1.7391 | deg
|  |  |  | @ Cl=0.1, Cd= | 0.0053914
|  |  |  | @ Cl=0.4, Cd= | 0.0056775
|  |  |  | @ Cl=0.6, Cd= | 0.0062165
alpha (deg) | Cl | Cd | Cm | Cl/Cd
-14 | -0.7245 | 0.10685 | -0.0455 | -6.7805
-13.5 | -0.7434 | 0.09609 | -0.0519 | -7.7365
-13 | -0.7639 | 0.08567 | -0.0578 | -8.9168
-12 | -0.7915 | 0.05989 | -0.0822 | -13.2159
-11.5 | -0.8023 | 0.04536 | -0.1 | -17.6874
-11 | -0.8009 | 0.0282 | -0.1285 | -28.4007
-10.5 | -0.8401 | 0.02128 | -0.1269 | -39.4784
-10 | -0.8792 | 0.01692 | -0.1168 | -51.9622
-9.5 | -0.9085 | 0.01388 | -0.1024 | -65.4539
-9 | -0.9144 | 0.01149 | -0.0883 | -79.5822
-8.5 | -0.8774 | 0.0098 | -0.0792 | -89.5306
-8 | -0.8183 | 0.00894 | -0.0732 | -91.5324
-7.5 | -0.7537 | 0.00839 | -0.0686 | -89.8331
-7 | -0.6877 | 0.00794 | -0.0647 | -86.6121
-6.5 | -0.6203 | 0.00755 | -0.0615 | -82.1589
-6 | -0.5532 | 0.0072 | -0.0587 | -76.8333
-5.5 | -0.4865 | 0.00692 | -0.0562 | -70.3035
-5 | -0.42 | 0.00667 | -0.054 | -62.9685
-4.5 | -0.3537 | 0.00644 | -0.0521 | -54.9224
-4 | -0.2877 | 0.00625 | -0.0503 | -46.032
-3.5 | -0.2223 | 0.00606 | -0.0487 | -36.6832
-3 | -0.1571 | 0.00589 | -0.0473 | -26.6723
-2.5 | -0.0938 | 0.00565 | -0.0457 | -16.6018
-2 | -0.0322 | 0.00547 | -0.0439 | -5.8867
-1.5 | 0.0295 | 0.0054 | -0.0423 | 5.463
-1 | 0.0914 | 0.00539 | -0.0407 | 16.9573
-0.5 | 0.1538 | 0.0054 | -0.0393 | 28.4815
0 | 0.2139 | 0.00541 | -0.0376 | 39.5379
0.5 | 0.2761 | 0.00548 | -0.0361 | 50.3832
1 | 0.3387 | 0.00556 | -0.0348 | 60.9173
1.5 | 0.4013 | 0.00568 | -0.0334 | 70.6514
2 | 0.4637 | 0.00579 | -0.0319 | 80.0864
2.5 | 0.5241 | 0.00597 | -0.03 | 87.7889
3 | 0.5842 | 0.00616 | -0.028 | 94.8377
3.5 | 0.6429 | 0.00637 | -0.0256 | 100.9262
4 | 0.6975 | 0.0065 | -0.0223 | 107.3077
4.5 | 0.7503 | 0.00658 | -0.0185 | 114.0274
5 | 0.8071 | 0.0068 | -0.0152 | 118.6912
5.5 | 0.8649 | 0.00704 | -0.0119 | 122.8551
6 | 0.92 | 0.00736 | -0.008 | 125
6.5 | 0.9635 | 0.00764 | -0.0017 | 126.1126
7 | 1.0031 | 0.00787 | 0.0056 | 127.4587

## 113. Re 12M Mach 0.00 (1)
BIGFOIL.COM POLAR EXPORT
GA 30-214
GA 30-214 |  |  |  | Cl Max: | 1.633 | at alpha= | 15.5 | deg
JavaFoil+Calcfoil stall+Eppler ext transition |  |  |  | L/D Max: | 133.017 | at alpha= | 7.5 | deg
Re: | 12000000 |  |  | Cd Min: | 0.00592 | at alpha= | -1.5 | deg
Mach: | 0 |  |  | Cl=0 at alpha= | -1.6475 | deg
|  |  |  | @ Cl=0.1, Cd= | 0.0059366
|  |  |  | @ Cl=0.4, Cd= | 0.0062262
|  |  |  | @ Cl=0.6, Cd= | 0.0068821
alpha (deg) | Cl | Cd | Cm | Cl/Cd
-19 | -0.926 | 0.09775 | -0.009 | -9.478
-18.5 | -0.939 | 0.09438 | -0.009 | -9.952
-18 | -0.96 | 0.08353 | -0.01 | -11.489
-17.5 | -0.98 | 0.07247 | -0.01 | -13.523
-17 | -0.997 | 0.06379 | -0.011 | -15.624
-16.5 | -1.014 | 0.05436 | -0.012 | -18.656
-16 | -1.042 | 0.04051 | -0.013 | -25.714
-15.5 | -1.068 | 0.02947 | -0.014 | -36.246
-15 | -1.08 | 0.02449 | -0.015 | -44.082
-14.5 | -1.088 | 0.02053 | -0.015 | -53
-14 | -1.09 | 0.01749 | -0.016 | -62.348
-13.5 | -1.089 | 0.01543 | -0.017 | -70.575
-13 | -1.084 | 0.01361 | -0.018 | -79.628
-12.5 | -1.076 | 0.01237 | -0.018 | -86.954
-12 | -1.052 | 0.01177 | -0.019 | -89.414
-11.5 | -1.025 | 0.01077 | -0.02 | -95.171
-11 | -0.994 | 0.01024 | -0.02 | -97.068
-10.5 | -0.96 | 0.00967 | -0.021 | -99.278
-10 | -0.922 | 0.00931 | -0.021 | -99.021
-9.5 | -0.88 | 0.0092 | -0.022 | -95.747
-9 | -0.836 | 0.00884 | -0.022 | -94.603
-8.5 | -0.789 | 0.00854 | -0.023 | -92.427
-8 | -0.739 | 0.0076 | -0.024 | -97.263
-7.5 | -0.688 | 0.00726 | -0.024 | -94.646
-7 | -0.634 | 0.00705 | -0.025 | -89.902
-6.5 | -0.579 | 0.00677 | -0.026 | -85.536
-6 | -0.522 | 0.00655 | -0.026 | -79.792
-5.5 | -0.465 | 0.00672 | -0.027 | -69.195
-5 | -0.406 | 0.00646 | -0.027 | -62.891
-4.5 | -0.347 | 0.00656 | -0.028 | -52.842
-4 | -0.287 | 0.00646 | -0.029 | -44.398
-3.5 | -0.226 | 0.00636 | -0.029 | -35.544
-3 | -0.165 | 0.00633 | -0.03 | -26.129
-2.5 | -0.104 | 0.006 | -0.031 | -17.373
-2 | -0.043 | 0.00605 | -0.031 | -7.095
-1.5 | 0.018 | 0.00592 | -0.032 | 3.12
-1 | 0.08 | 0.00593 | -0.032 | 13.496
-0.5 | 0.141 | 0.00595 | -0.033 | 23.759
0 | 0.204 | 0.00597 | -0.034 | 34.191
0.5 | 0.266 | 0.00601 | -0.034 | 44.265
1 | 0.328 | 0.00611 | -0.035 | 53.675
1.5 | 0.39 | 0.0062 | -0.036 | 62.848
2 | 0.451 | 0.00636 | -0.036 | 70.953
2.5 | 0.513 | 0.00652 | -0.037 | 78.606
3 | 0.574 | 0.00675 | -0.038 | 85.062
3.5 | 0.635 | 0.00706 | -0.038 | 89.978
4 | 0.696 | 0.00718 | -0.039 | 96.965
4.5 | 0.756 | 0.00711 | -0.039 | 106.45
5 | 0.817 | 0.00761 | -0.04 | 107.24
5.5 | 0.876 | 0.0076 | -0.041 | 115.301
6 | 0.935 | 0.00771 | -0.041 | 121.372
6.5 | 0.994 | 0.00802 | -0.042 | 123.966
7 | 1.052 | 0.00801 | -0.043 | 131.279
7.5 | 1.109 | 0.00834 | -0.043 | 133.017
8 | 1.164 | 0.00907 | -0.044 | 128.388
8.5 | 1.219 | 0.0093 | -0.045 | 131.052
9 | 1.272 | 0.00978 | -0.045 | 130.078
9.5 | 1.324 | 0.01042 | -0.046 | 127.016
10 | 1.373 | 0.01079 | -0.046 | 127.265
10.5 | 1.42 | 0.01086 | -0.047 | 130.688
11 | 1.463 | 0.01191 | -0.048 | 122.797
11.5 | 1.503 | 0.01272 | -0.048 | 118.202
12 | 1.541 | 0.01324 | -0.049 | 116.406
12.5 | 1.575 | 0.01408 | -0.049 | 111.861
13 | 1.606 | 0.01465 | -0.05 | 109.639
13.5 | 1.599 | 0.01628 | -0.049 | 98.221
14 | 1.614 | 0.01745 | -0.05 | 92.527
14.5 | 1.626 | 0.01904 | -0.05 | 85.379
15 | 1.631 | 0.02118 | -0.05 | 77.034
15.5 | 1.633 | 0.02373 | -0.05 | 68.84
16 | 1.633 | 0.02622 | -0.05 | 62.29
16.5 | 1.631 | 0.02864 | -0.051 | 56.953
17 | 1.623 | 0.032 | -0.051 | 50.726
17.5 | 1.612 | 0.03584 | -0.051 | 44.961
18 | 1.597 | 0.03993 | -0.051 | 40.001
18.5 | 1.577 | 0.04556 | -0.051 | 34.608
19 | 1.559 | 0.04988 | -0.051 | 31.25
19.5 | 1.524 | 0.05878 | -0.05 | 25.92
20 | 1.489 | 0.06588 | -0.05 | 22.603

## 114. Re 12M Mach 0.00 (2)
BIGFOIL.COM POLAR EXPORT
GA 30-214
GA 30-214 |  |  |  | Cl Max: | 1.8762 | at alpha= | 20 | deg
XFOIL ncrit=9 |  |  |  | L/D Max: | 145.914 | at alpha= | 9 | deg
Re: | 12000000 |  |  | Cd Min: | 0.03572 | at alpha= | 20 | deg
Mach: | 0 |  |  | Cl=0 at alpha= | -1.7121 | deg
|  |  |  | @ Cl=0.1, Cd= | 0.0052083
|  |  |  | @ Cl=0.4, Cd= | 0.0054245
|  |  |  | @ Cl=0.6, Cd= | 0.0058798
alpha (deg) | Cl | Cd | Cm | Cl/Cd
-13.5 | -1.22 | 0.01086 | -0.0578 | -112.3389
-13 | -1.1808 | 0.0105 | -0.0546 | -112.4571
-12.5 | -1.1365 | 0.01008 | -0.0525 | -112.748
-12 | -1.0902 | 0.00967 | -0.0507 | -112.7404
-11.5 | -1.0417 | 0.0093 | -0.0493 | -112.0108
-11 | -0.992 | 0.00898 | -0.0481 | -110.4677
-10.5 | -0.9414 | 0.00862 | -0.047 | -109.2111
-10 | -0.8909 | 0.00827 | -0.0459 | -107.7267
-9.5 | -0.8388 | 0.00797 | -0.0451 | -105.2447
-9 | -0.7864 | 0.00769 | -0.0443 | -102.2627
-8.5 | -0.7343 | 0.00741 | -0.0434 | -99.0958
-8 | -0.6808 | 0.00719 | -0.0428 | -94.6871
-7.5 | -0.6272 | 0.00692 | -0.0421 | -90.6358
-7 | -0.5732 | 0.00672 | -0.0416 | -85.2976
-6.5 | -0.5192 | 0.00651 | -0.041 | -79.7542
-6 | -0.465 | 0.00633 | -0.0404 | -73.4597
-5.5 | -0.4103 | 0.00618 | -0.0399 | -66.3916
-5 | -0.3558 | 0.00601 | -0.0394 | -59.2013
-4.5 | -0.301 | 0.00586 | -0.039 | -51.3652
-4 | -0.2461 | 0.00574 | -0.0385 | -42.8746
-3.5 | -0.1913 | 0.00561 | -0.0381 | -34.0998
-3 | -0.1373 | 0.00546 | -0.0375 | -25.1465
-2.5 | -0.0839 | 0.00529 | -0.0368 | -15.8601
-2 | -0.0304 | 0.0052 | -0.0361 | -5.8462
-1.5 | 0.0224 | 0.0052 | -0.0353 | 4.3077
-1 | 0.0758 | 0.00519 | -0.0346 | 14.605
-0.5 | 0.1286 | 0.00523 | -0.0338 | 24.5889
0 | 0.1821 | 0.00523 | -0.0331 | 34.8184
0.5 | 0.2353 | 0.00522 | -0.0324 | 45.0766
1 | 0.2897 | 0.00524 | -0.0319 | 55.2863
1.5 | 0.3439 | 0.00531 | -0.0314 | 64.7646
2 | 0.3976 | 0.00542 | -0.0308 | 73.3579
2.5 | 0.4509 | 0.00552 | -0.0301 | 81.6848
3 | 0.504 | 0.00566 | -0.0294 | 89.0459
3.5 | 0.5562 | 0.00582 | -0.0286 | 95.567
4 | 0.6075 | 0.00589 | -0.0276 | 103.1409
4.5 | 0.6564 | 0.00589 | -0.0261 | 111.4431
5 | 0.7061 | 0.00601 | -0.0248 | 117.4875
5.5 | 0.7575 | 0.00618 | -0.0238 | 122.5728
6 | 0.8097 | 0.00635 | -0.023 | 127.5118
6.5 | 0.8608 | 0.00657 | -0.0221 | 131.0198
7 | 0.911 | 0.0068 | -0.0209 | 133.9706
7.5 | 0.9588 | 0.00695 | -0.0193 | 137.9568
8 | 1.0025 | 0.0071 | -0.0167 | 141.1972
8.5 | 1.0705 | 0.00742 | -0.0197 | 144.2722
9 | 1.1498 | 0.00788 | -0.0253 | 145.9137
9.5 | 1.2069 | 0.00832 | -0.026 | 145.0601
10 | 1.2664 | 0.00876 | -0.0273 | 144.5662
10.5 | 1.3265 | 0.00921 | -0.0287 | 144.0282
11 | 1.385 | 0.00971 | -0.0299 | 142.6365
11.5 | 1.4388 | 0.01022 | -0.0302 | 140.7828
12 | 1.4729 | 0.01073 | -0.0262 | 137.2693
12.5 | 1.5068 | 0.0112 | -0.0223 | 134.5357
13 | 1.5363 | 0.01176 | -0.0177 | 130.6378
13.5 | 1.5719 | 0.0123 | -0.0146 | 127.7967
14 | 1.6048 | 0.01305 | -0.0114 | 122.9732
14.5 | 1.6394 | 0.01377 | -0.0086 | 119.0559
15 | 1.6712 | 0.01467 | -0.0057 | 113.9196
15.5 | 1.7009 | 0.01575 | -0.0029 | 107.9937
16 | 1.7301 | 0.01694 | -0.0002 | 102.1311
16.5 | 1.7557 | 0.01838 | 0.0025 | 95.5223
17 | 1.7826 | 0.01986 | 0.0047 | 89.7583
17.5 | 1.8066 | 0.0216 | 0.0069 | 83.6389
18 | 1.8231 | 0.02393 | 0.0094 | 76.1847
18.5 | 1.843 | 0.02615 | 0.0113 | 70.478
19 | 1.8576 | 0.02885 | 0.0131 | 64.3882
19.5 | 1.8665 | 0.03224 | 0.0147 | 57.8939
20 | 1.8762 | 0.03572 | 0.0159 | 52.5252

## 115. Re 12M Mach 0.10 (1)
BIGFOIL.COM POLAR EXPORT
GA 30-214
GA 30-214 |  |  |  | Cl Max: | 1.621 | at alpha= | 15.5 | deg
JavaFoil+Calcfoil stall+Eppler ext transition |  |  |  | L/D Max: | 132.046 | at alpha= | 7.5 | deg
Re: | 12000000 |  |  | Cd Min: | 0.00594 | at alpha= | -1.5 | deg
Mach: | 0.1 |  |  | Cl=0 at alpha= | -1.6532 | deg
|  |  |  | @ Cl=0.1, Cd= | 0.0059597
|  |  |  | @ Cl=0.4, Cd= | 0.0062431
|  |  |  | @ Cl=0.6, Cd= | 0.0068431
alpha (deg) | Cl | Cd | Cm | Cl/Cd
-18.5 | -0.896 | 0.0959 | -0.009 | -9.348
-18 | -0.914 | 0.09064 | -0.01 | -10.081
-17.5 | -0.934 | 0.08126 | -0.01 | -11.498
-17 | -0.956 | 0.07013 | -0.011 | -13.637
-16.5 | -0.975 | 0.06126 | -0.012 | -15.916
-16 | -1.003 | 0.04694 | -0.013 | -21.377
-15.5 | -1.031 | 0.03464 | -0.014 | -29.782
-15 | -1.043 | 0.02975 | -0.014 | -35.074
-14.5 | -1.065 | 0.02235 | -0.015 | -47.638
-14 | -1.072 | 0.01863 | -0.016 | -57.525
-13.5 | -1.073 | 0.01628 | -0.017 | -65.926
-13 | -1.072 | 0.01411 | -0.018 | -75.949
-12.5 | -1.067 | 0.01265 | -0.018 | -84.321
-12 | -1.048 | 0.01194 | -0.019 | -87.721
-11.5 | -1.022 | 0.01092 | -0.02 | -93.597
-11 | -0.993 | 0.01037 | -0.02 | -95.727
-10.5 | -0.959 | 0.00978 | -0.021 | -98.047
-10 | -0.922 | 0.00942 | -0.021 | -97.932
-9.5 | -0.882 | 0.0093 | -0.022 | -94.804
-9 | -0.838 | 0.00894 | -0.023 | -93.765
-8.5 | -0.792 | 0.00852 | -0.023 | -92.881
-8 | -0.742 | 0.00771 | -0.024 | -96.188
-7.5 | -0.69 | 0.00737 | -0.024 | -93.585
-7 | -0.636 | 0.00704 | -0.025 | -90.362
-6.5 | -0.581 | 0.00685 | -0.026 | -84.898
-6 | -0.525 | 0.00664 | -0.026 | -79.047
-5.5 | -0.467 | 0.0067 | -0.027 | -69.67
-5 | -0.408 | 0.00644 | -0.028 | -63.347
-4.5 | -0.348 | 0.00648 | -0.028 | -53.724
-4 | -0.288 | 0.00645 | -0.029 | -44.675
-3.5 | -0.227 | 0.00636 | -0.029 | -35.752
-3 | -0.166 | 0.00634 | -0.03 | -26.195
-2.5 | -0.105 | 0.006 | -0.031 | -17.473
-2 | -0.043 | 0.00608 | -0.031 | -7.097
-1.5 | 0.019 | 0.00594 | -0.032 | 3.123
-1 | 0.08 | 0.00595 | -0.033 | 13.499
-0.5 | 0.142 | 0.00598 | -0.033 | 23.77
0 | 0.205 | 0.006 | -0.034 | 34.218
0.5 | 0.267 | 0.00604 | -0.035 | 44.289
1 | 0.33 | 0.00614 | -0.035 | 53.663
1.5 | 0.392 | 0.00623 | -0.036 | 62.858
2 | 0.453 | 0.00633 | -0.036 | 71.589
2.5 | 0.515 | 0.00656 | -0.037 | 78.554
3 | 0.577 | 0.00673 | -0.038 | 85.727
3.5 | 0.638 | 0.00703 | -0.038 | 90.709
4 | 0.699 | 0.00722 | -0.039 | 96.812
4.5 | 0.76 | 0.00707 | -0.04 | 107.481
5 | 0.821 | 0.00766 | -0.04 | 107.113
5.5 | 0.881 | 0.00765 | -0.041 | 115.103
6 | 0.94 | 0.00776 | -0.042 | 121.092
6.5 | 0.999 | 0.00811 | -0.042 | 123.183
7 | 1.057 | 0.00802 | -0.043 | 131.731
7.5 | 1.114 | 0.00844 | -0.043 | 132.046
8 | 1.17 | 0.00917 | -0.044 | 127.592
8.5 | 1.224 | 0.00936 | -0.045 | 130.796
9 | 1.278 | 0.00984 | -0.045 | 129.802
9.5 | 1.329 | 0.01036 | -0.046 | 128.273
10 | 1.378 | 0.01091 | -0.047 | 126.315
10.5 | 1.425 | 0.01153 | -0.047 | 123.568
11 | 1.467 | 0.0121 | -0.048 | 121.272
11.5 | 1.507 | 0.01288 | -0.048 | 116.971
12 | 1.543 | 0.01341 | -0.049 | 115.102
12.5 | 1.576 | 0.01436 | -0.05 | 109.813
13 | 1.606 | 0.01429 | -0.05 | 112.355
13.5 | 1.595 | 0.01667 | -0.05 | 95.651
14 | 1.608 | 0.01805 | -0.05 | 89.091
14.5 | 1.616 | 0.01984 | -0.05 | 81.452
15 | 1.62 | 0.02194 | -0.05 | 73.836
15.5 | 1.621 | 0.0243 | -0.05 | 66.706
16 | 1.618 | 0.02696 | -0.051 | 60.005
16.5 | 1.609 | 0.03047 | -0.051 | 52.818
17 | 1.599 | 0.03366 | -0.051 | 47.505
17.5 | 1.583 | 0.03791 | -0.051 | 41.764
18 | 1.564 | 0.04268 | -0.051 | 36.63
18.5 | 1.542 | 0.04778 | -0.051 | 32.268
19 | 1.513 | 0.05528 | -0.05 | 27.366
19.5 | 1.476 | 0.0638 | -0.05 | 23.138
20 | 1.435 | 0.07243 | -0.05 | 19.815

## 116. Re 12M Mach 0.10 (2)
BIGFOIL.COM POLAR EXPORT
GA 30-214
GA 30-214 |  |  |  | Cl Max: | 1.8724 | at alpha= | 20 | deg
XFOIL ncrit=9 |  |  |  | L/D Max: | 145.831 | at alpha= | 9 | deg
Re: | 12000000 |  |  | Cd Min: | 0.03833 | at alpha= | 20 | deg
Mach: | 0.1 |  |  | Cl=0 at alpha= | -1.7124 | deg
|  |  |  | @ Cl=0.1, Cd= | 0.0052079
|  |  |  | @ Cl=0.4, Cd= | 0.0054304
|  |  |  | @ Cl=0.6, Cd= | 0.0058854
alpha (deg) | Cl | Cd | Cm | Cl/Cd
-20 | -1.7152 | 0.02784 | -0.0767 | -61.6092
-19.5 | -1.7041 | 0.02472 | -0.0754 | -68.9361
-19 | -1.6839 | 0.02255 | -0.0736 | -74.6741
-18.5 | -1.666 | 0.02049 | -0.0709 | -81.308
-18 | -1.6429 | 0.01894 | -0.0679 | -86.7423
-17.5 | -1.6197 | 0.01757 | -0.0643 | -92.1855
-17 | -1.5955 | 0.01641 | -0.0601 | -97.2273
-16.5 | -1.5717 | 0.01547 | -0.055 | -101.5966
-16 | -1.5481 | 0.01469 | -0.0494 | -105.3846
-15.5 | -1.4946 | 0.01378 | -0.0497 | -108.4615
-15 | -1.4374 | 0.01299 | -0.0505 | -110.6543
-14 | -1.2992 | 0.01154 | -0.0567 | -112.5823
-13.5 | -1.228 | 0.01102 | -0.0602 | -111.4338
-13 | -1.1881 | 0.01069 | -0.0569 | -111.1413
-12.5 | -1.1439 | 0.01025 | -0.0545 | -111.6
-12 | -1.0976 | 0.00981 | -0.0525 | -111.8858
-11.5 | -1.0492 | 0.0094 | -0.0509 | -111.617
-10.5 | -0.9479 | 0.00872 | -0.0483 | -108.7041
-10 | -0.897 | 0.00835 | -0.0471 | -107.4251
-9.5 | -0.8447 | 0.00802 | -0.0461 | -105.3242
-9 | -0.7916 | 0.00775 | -0.0452 | -102.1419
-8.5 | -0.7392 | 0.00746 | -0.0442 | -99.0885
-8 | -0.6854 | 0.00722 | -0.0435 | -94.9307
-7.5 | -0.6313 | 0.00696 | -0.0428 | -90.704
-7 | -0.5768 | 0.00675 | -0.0422 | -85.4519
-6.5 | -0.5225 | 0.00653 | -0.0415 | -80.0153
-6 | -0.4678 | 0.00635 | -0.0409 | -73.6693
-5.5 | -0.4128 | 0.0062 | -0.0404 | -66.5806
-5 | -0.3578 | 0.00603 | -0.0399 | -59.3367
-4.5 | -0.3027 | 0.00588 | -0.0394 | -51.4796
-4 | -0.2475 | 0.00575 | -0.0389 | -43.0435
-3.5 | -0.1923 | 0.00562 | -0.0384 | -34.2171
-3 | -0.138 | 0.00547 | -0.0378 | -25.2285
-2.5 | -0.0843 | 0.00529 | -0.037 | -15.9357
-2 | -0.0306 | 0.00521 | -0.0363 | -5.8733
-1.5 | 0.0226 | 0.00521 | -0.0355 | 4.3378
-1 | 0.0763 | 0.00519 | -0.0348 | 14.7013
-0.5 | 0.1293 | 0.00523 | -0.0339 | 24.7228
0 | 0.1832 | 0.00523 | -0.0333 | 35.0287
0.5 | 0.2367 | 0.00522 | -0.0325 | 45.3448
1 | 0.2913 | 0.00525 | -0.032 | 55.4857
1.5 | 0.3459 | 0.00532 | -0.0315 | 65.0188
2 | 0.3998 | 0.00543 | -0.0309 | 73.628
2.5 | 0.4533 | 0.00554 | -0.0302 | 81.8231
3 | 0.5068 | 0.00567 | -0.0295 | 89.3827
3.5 | 0.5592 | 0.00583 | -0.0286 | 95.9177
4 | 0.6108 | 0.0059 | -0.0275 | 103.5254
4.5 | 0.6598 | 0.00592 | -0.026 | 111.4527
5 | 0.7098 | 0.00603 | -0.0246 | 117.7114
5.5 | 0.7615 | 0.00621 | -0.0236 | 122.6248
6 | 0.814 | 0.00638 | -0.0228 | 127.5862
6.5 | 0.8655 | 0.0066 | -0.0217 | 131.1364
7 | 0.9158 | 0.00683 | -0.0205 | 134.0849
7.5 | 0.9636 | 0.00699 | -0.0187 | 137.8541
8 | 1.0072 | 0.00713 | -0.016 | 141.2623
8.5 | 1.0784 | 0.00747 | -0.0195 | 144.3641
9 | 1.1579 | 0.00794 | -0.025 | 145.8312
9.5 | 1.2147 | 0.00838 | -0.0254 | 144.9523
10 | 1.2751 | 0.00885 | -0.0267 | 144.0791
10.5 | 1.3356 | 0.00933 | -0.0281 | 143.1511
11 | 1.3946 | 0.00983 | -0.0292 | 141.8718
11.5 | 1.4453 | 0.01033 | -0.0285 | 139.9129
12 | 1.4791 | 0.01087 | -0.0243 | 136.0718
12.5 | 1.5098 | 0.01134 | -0.0196 | 133.1393
13 | 1.5419 | 0.01193 | -0.0154 | 129.2456
13.5 | 1.5781 | 0.01252 | -0.0123 | 126.0463
14 | 1.6109 | 0.01333 | -0.009 | 120.8477
14.5 | 1.6457 | 0.01412 | -0.0061 | 116.551
15 | 1.6768 | 0.01513 | -0.0031 | 110.8262
15.5 | 1.7069 | 0.01626 | -0.0002 | 104.9754
16 | 1.7345 | 0.01763 | 0.0026 | 98.3834
16.5 | 1.7612 | 0.01914 | 0.0052 | 92.0167
17 | 1.7866 | 0.02081 | 0.0076 | 85.853
17.5 | 1.8091 | 0.02278 | 0.0099 | 79.4162
18 | 1.8259 | 0.02523 | 0.0122 | 72.3702
18.5 | 1.8439 | 0.02772 | 0.0142 | 66.5188
19 | 1.855 | 0.0309 | 0.016 | 60.0324
19.5 | 1.8623 | 0.03462 | 0.0174 | 53.7926
20 | 1.8724 | 0.03833 | 0.0183 | 48.8495

## 117. Re 12M Mach 0.25 (1)
BIGFOIL.COM POLAR EXPORT
GA 30-214
GA 30-214 |  |  |  | Cl Max: | 1.555 | at alpha= | 13.5 | deg
JavaFoil+Calcfoil stall+Eppler ext transition |  |  |  | L/D Max: | 130.274 | at alpha= | 7 | deg
Re: | 12000000 |  |  | Cd Min: | 0.00598 | at alpha= | -1.5 | deg
Mach: | 0.25 |  |  | Cl=0 at alpha= | -1.6508 | deg
|  |  |  | @ Cl=0.1, Cd= | 0.0059908
|  |  |  | @ Cl=0.4, Cd= | 0.0063352
|  |  |  | @ Cl=0.6, Cd= | 0.0070717
alpha (deg) | Cl | Cd | Cm | Cl/Cd
-16.5 | -0.681 | 0.10911 | -0.009 | -6.242
-16 | -0.728 | 0.09259 | -0.011 | -7.867
-15.5 | -0.769 | 0.08142 | -0.011 | -9.443
-15 | -0.806 | 0.07092 | -0.012 | -11.364
-14.5 | -0.847 | 0.05611 | -0.014 | -15.1
-14 | -0.887 | 0.04235 | -0.015 | -20.941
-13.5 | -0.929 | 0.02925 | -0.016 | -31.742
-13 | -0.965 | 0.02011 | -0.017 | -48.006
-12.5 | -0.98 | 0.01641 | -0.018 | -59.74
-12 | -0.991 | 0.01384 | -0.019 | -71.578
-11.5 | -0.992 | 0.01194 | -0.02 | -83.12
-11 | -0.974 | 0.01125 | -0.021 | -86.593
-10.5 | -0.95 | 0.01009 | -0.021 | -94.194
-10 | -0.921 | 0.00995 | -0.022 | -92.561
-9.5 | -0.886 | 0.0098 | -0.023 | -90.344
-9 | -0.846 | 0.00931 | -0.023 | -90.95
-8.5 | -0.802 | 0.00865 | -0.024 | -92.804
-8 | -0.754 | 0.00794 | -0.024 | -95.032
-7.5 | -0.703 | 0.00757 | -0.025 | -92.91
-7 | -0.65 | 0.00731 | -0.026 | -88.906
-6.5 | -0.594 | 0.00701 | -0.026 | -84.779
-6 | -0.537 | 0.00677 | -0.027 | -79.386
-5.5 | -0.479 | 0.00667 | -0.028 | -71.737
-5 | -0.419 | 0.00671 | -0.028 | -62.405
-4.5 | -0.358 | 0.00644 | -0.029 | -55.497
-4 | -0.296 | 0.00677 | -0.03 | -43.686
-3.5 | -0.233 | 0.00641 | -0.03 | -36.417
-3 | -0.171 | 0.00643 | -0.031 | -26.559
-2.5 | -0.108 | 0.00626 | -0.032 | -17.2
-2 | -0.044 | 0.00618 | -0.032 | -7.178
-1.5 | 0.019 | 0.00598 | -0.033 | 3.191
-1 | 0.083 | 0.00598 | -0.034 | 13.805
-0.5 | 0.146 | 0.00602 | -0.034 | 24.273
0 | 0.211 | 0.00603 | -0.035 | 34.977
0.5 | 0.275 | 0.00608 | -0.036 | 45.225
1 | 0.339 | 0.00619 | -0.036 | 54.732
1.5 | 0.402 | 0.00634 | -0.037 | 63.46
2 | 0.466 | 0.00645 | -0.037 | 72.218
2.5 | 0.529 | 0.00663 | -0.038 | 79.769
3 | 0.592 | 0.00704 | -0.039 | 84.092
3.5 | 0.655 | 0.00729 | -0.039 | 89.904
4 | 0.718 | 0.00734 | -0.04 | 97.886
4.5 | 0.781 | 0.00723 | -0.041 | 107.984
5 | 0.843 | 0.00747 | -0.041 | 112.863
5.5 | 0.904 | 0.0079 | -0.042 | 114.477
6 | 0.965 | 0.00799 | -0.043 | 120.668
6.5 | 1.025 | 0.00836 | -0.043 | 122.598
7 | 1.084 | 0.00832 | -0.044 | 130.274
7.5 | 1.141 | 0.00913 | -0.045 | 124.984
8 | 1.198 | 0.00962 | -0.045 | 124.463
8.5 | 1.252 | 0.00989 | -0.046 | 126.635
9 | 1.306 | 0.01063 | -0.047 | 122.824
9.5 | 1.356 | 0.01119 | -0.047 | 121.175
10 | 1.404 | 0.01161 | -0.048 | 120.937
10.5 | 1.448 | 0.01235 | -0.048 | 117.19
11 | 1.487 | 0.01303 | -0.049 | 114.045
11.5 | 1.521 | 0.01331 | -0.05 | 114.242
12 | 1.551 | 0.01465 | -0.05 | 105.853
12.5 | 1.541 | 0.01631 | -0.05 | 94.494
13 | 1.552 | 0.01783 | -0.05 | 87.017
13.5 | 1.555 | 0.01976 | -0.05 | 78.683
14 | 1.552 | 0.02185 | -0.05 | 71.016
14.5 | 1.542 | 0.02473 | -0.05 | 62.369
15 | 1.525 | 0.02819 | -0.051 | 54.114
15.5 | 1.503 | 0.03205 | -0.051 | 46.886
16 | 1.472 | 0.03684 | -0.05 | 39.968
16.5 | 1.435 | 0.04249 | -0.05 | 33.772
17 | 1.389 | 0.05002 | -0.05 | 27.778
17.5 | 1.337 | 0.05979 | -0.049 | 22.356
18 | 1.276 | 0.07285 | -0.048 | 17.516
18.5 | 1.217 | 0.08533 | -0.047 | 14.259

## 118. Re 12M Mach 0.25 (2)
BIGFOIL.COM POLAR EXPORT
GA 30-214
GA 30-214 |  |  |  | Cl Max: | 1.8346 | at alpha= | 19 | deg
XFOIL ncrit=9 |  |  |  | L/D Max: | 144.077 | at alpha= | 9 | deg
Re: | 12000000 |  |  | Cd Min: | 0.07356 | at alpha= | -20 | deg
Mach: | 0.25 |  |  | Cl=0 at alpha= | -1.7143 | deg
|  |  |  | @ Cl=0.1, Cd= | 0.0052254
|  |  |  | @ Cl=0.4, Cd= | 0.0054483
|  |  |  | @ Cl=0.6, Cd= | 0.0059508
alpha (deg) | Cl | Cd | Cm | Cl/Cd
-20 | -1.4552 | 0.07356 | -0.0666 | -19.7825
-19.5 | -1.5256 | 0.05822 | -0.0761 | -26.2041
-19 | -1.579 | 0.04524 | -0.0839 | -34.9027
-18.5 | -1.6011 | 0.03625 | -0.0886 | -44.1683
-18 | -1.6046 | 0.03023 | -0.0899 | -53.0797
-17.5 | -1.6001 | 0.02582 | -0.089 | -61.9713
-17 | -1.5923 | 0.02233 | -0.0862 | -71.3077
-16.5 | -1.5742 | 0.01996 | -0.0824 | -78.8677
-16 | -1.5504 | 0.01823 | -0.0779 | -85.0466
-15.5 | -1.5249 | 0.01683 | -0.0726 | -90.6061
-15 | -1.4978 | 0.01552 | -0.067 | -96.5077
-14.5 | -1.4515 | 0.01439 | -0.0641 | -100.8687
-14 | -1.3733 | 0.01317 | -0.0671 | -104.2749
-13.5 | -1.2627 | 0.01199 | -0.0765 | -105.3128
-13 | -1.2298 | 0.0116 | -0.0704 | -106.0172
-12.5 | -1.1854 | 0.01113 | -0.0665 | -106.5049
-12 | -1.1376 | 0.01064 | -0.0633 | -106.9173
-11.5 | -1.0886 | 0.01011 | -0.0604 | -107.6756
-11 | -1.0381 | 0.00961 | -0.0578 | -108.0229
-10.5 | -0.9852 | 0.00917 | -0.0557 | -107.4373
-10 | -0.9311 | 0.00879 | -0.0538 | -105.9272
-9.5 | -0.8767 | 0.0084 | -0.0521 | -104.369
-9 | -0.8218 | 0.00803 | -0.0505 | -102.3412
-8.5 | -0.7663 | 0.00774 | -0.0491 | -99.0052
-8 | -0.7107 | 0.00743 | -0.0477 | -95.6528
-7.5 | -0.654 | 0.00716 | -0.0466 | -91.3408
-7 | -0.5975 | 0.00689 | -0.0456 | -86.7199
-6.5 | -0.5406 | 0.00668 | -0.0446 | -80.9281
-6 | -0.4838 | 0.00647 | -0.0437 | -74.7759
-5.5 | -0.4268 | 0.00628 | -0.0429 | -67.9618
-5 | -0.3696 | 0.00611 | -0.0421 | -60.491
-4.5 | -0.3123 | 0.00596 | -0.0415 | -52.3993
-4 | -0.2552 | 0.00581 | -0.0408 | -43.9243
-3.5 | -0.1981 | 0.00568 | -0.0401 | -34.8768
-3 | -0.1417 | 0.00554 | -0.0394 | -25.5776
-2.5 | -0.0862 | 0.00536 | -0.0385 | -16.0821
-2 | -0.0312 | 0.00524 | -0.0376 | -5.9542
-1.5 | 0.0234 | 0.00524 | -0.0366 | 4.4656
-1 | 0.0789 | 0.00521 | -0.0358 | 15.144
-0.5 | 0.1337 | 0.00525 | -0.0349 | 25.4667
0 | 0.1889 | 0.00525 | -0.0341 | 35.981
0.5 | 0.244 | 0.00525 | -0.0332 | 46.4762
1 | 0.3004 | 0.00529 | -0.0327 | 56.7864
1.5 | 0.3564 | 0.00537 | -0.032 | 66.3687
2 | 0.4121 | 0.00547 | -0.0313 | 75.3382
2.5 | 0.4668 | 0.0056 | -0.0303 | 83.3571
3 | 0.5219 | 0.00575 | -0.0295 | 90.7652
3.5 | 0.576 | 0.00591 | -0.0284 | 97.4619
4 | 0.6289 | 0.006 | -0.0271 | 104.8167
4.5 | 0.6787 | 0.00605 | -0.0252 | 112.1818
5 | 0.7303 | 0.00615 | -0.0236 | 118.748
5.5 | 0.7834 | 0.00634 | -0.0223 | 123.5647
6 | 0.8372 | 0.00654 | -0.0211 | 128.0122
6.5 | 0.8908 | 0.00674 | -0.0198 | 132.1662
7 | 0.9422 | 0.00699 | -0.018 | 134.7926
7.5 | 0.9897 | 0.0072 | -0.0155 | 137.4583
8 | 1.0325 | 0.00734 | -0.0118 | 140.6676
8.5 | 1.1221 | 0.00784 | -0.0184 | 143.125
9 | 1.2016 | 0.00834 | -0.0228 | 144.0767
9.5 | 1.2594 | 0.00878 | -0.0223 | 143.4396
10 | 1.3237 | 0.00932 | -0.0233 | 142.0279
10.5 | 1.3869 | 0.0099 | -0.0241 | 140.0909
11 | 1.4418 | 0.01051 | -0.0232 | 137.1836
11.5 | 1.4668 | 0.01099 | -0.0162 | 133.4668
12 | 1.5016 | 0.01159 | -0.0114 | 129.56
12.5 | 1.5374 | 0.01235 | -0.0071 | 124.4858
13 | 1.5755 | 0.01313 | -0.0035 | 119.9924
13.5 | 1.6101 | 0.01413 | 0.0003 | 113.949
14 | 1.6461 | 0.01518 | 0.0037 | 108.4387
14.5 | 1.6764 | 0.0166 | 0.0073 | 100.988
15 | 1.7087 | 0.01805 | 0.0105 | 94.6648
15.5 | 1.7342 | 0.02 | 0.0138 | 86.71
16 | 1.7617 | 0.02197 | 0.0167 | 80.1866
16.5 | 1.7816 | 0.02454 | 0.0196 | 72.5998
17 | 1.7998 | 0.0274 | 0.0222 | 65.6861
17.5 | 1.8173 | 0.03048 | 0.0244 | 59.6227
18 | 1.8269 | 0.03443 | 0.0263 | 53.0613
18.5 | 1.8305 | 0.03914 | 0.0276 | 46.768
19 | 1.8346 | 0.04414 | 0.0282 | 41.5632
19.5 | 1.827 | 0.05056 | 0.028 | 36.1353
20 | 1.8165 | 0.05756 | 0.0271 | 31.5584

## 119. Re 12M Mach 0.50 (1)
BIGFOIL.COM POLAR EXPORT
GA 30-214
GA 30-214 |  |  |  | Cl Max: | 1.386 | at alpha= | 9 | deg
JavaFoil+Calcfoil stall+Eppler ext transition |  |  |  | L/D Max: | 118.933 | at alpha= | 7 | deg
Re: | 12000000 |  |  | Cd Min: | 0.0063 | at alpha= | -2 | deg
Mach: | 0.5 |  |  | Cl=0 at alpha= | -1.6479 | deg
|  |  |  | @ Cl=0.1, Cd= | 0.0063156
|  |  |  | @ Cl=0.4, Cd= | 0.0066541
|  |  |  | @ Cl=0.6, Cd= | 0.0072804
alpha (deg) | Cl | Cd | Cm | Cl/Cd
-20 | -1.048 | 0.16804 | -0.008 | -6.235
-19.5 | -1.019 | 0.16177 | -0.008 | -6.297
-19 | -0.989 | 0.15796 | -0.008 | -6.258
-18.5 | -0.961 | 0.14549 | -0.009 | -6.608
-18 | -0.932 | 0.14352 | -0.009 | -6.49
-17.5 | -0.902 | 0.13902 | -0.009 | -6.49
-17 | -0.873 | 0.13536 | -0.009 | -6.452
-16.5 | -0.849 | 0.12834 | -0.01 | -6.618
-16 | -0.827 | 0.11325 | -0.011 | -7.302
-15.5 | -0.799 | 0.1077 | -0.011 | -7.415
-15 | -0.769 | 0.10355 | -0.012 | -7.425
-14.5 | -0.738 | 0.10077 | -0.012 | -7.325
-14 | -0.707 | 0.09797 | -0.012 | -7.219
-13.5 | -0.677 | 0.09589 | -0.012 | -7.065
-13 | -0.648 | 0.09073 | -0.012 | -7.141
-12.5 | -0.619 | 0.08688 | -0.012 | -7.127
-12 | -0.593 | 0.08511 | -0.013 | -6.963
-11.5 | -0.565 | 0.07838 | -0.013 | -7.209
-11 | -0.538 | 0.07119 | -0.014 | -7.557
-10.5 | -0.519 | 0.05863 | -0.016 | -8.853
-10 | -0.516 | 0.0369 | -0.02 | -13.975
-9.5 | -0.471 | 0.04545 | -0.019 | -10.361
-9 | -0.5 | 0.01489 | -0.025 | -33.55
-8.5 | -0.592 | 0.01492 | -0.026 | -39.7
-8 | -0.72 | 0.0113 | -0.027 | -63.723
-7.5 | -0.716 | 0.01019 | -0.028 | -70.237
-7 | -0.685 | 0.00899 | -0.029 | -76.208
-6.5 | -0.639 | 0.00805 | -0.029 | -79.395
-6 | -0.586 | 0.00752 | -0.03 | -77.912
-5.5 | -0.526 | 0.00762 | -0.031 | -69.03
-5 | -0.463 | 0.00729 | -0.032 | -63.439
-4.5 | -0.397 | 0.007 | -0.032 | -56.698
-4 | -0.329 | 0.00701 | -0.033 | -46.923
-3.5 | -0.26 | 0.00652 | -0.034 | -39.882
-3 | -0.19 | 0.00663 | -0.035 | -28.72
-2.5 | -0.12 | 0.0064 | -0.035 | -18.762
-2 | -0.05 | 0.0063 | -0.036 | -7.858
-1.5 | 0.021 | 0.00649 | -0.037 | 3.283
-1 | 0.092 | 0.00631 | -0.037 | 14.61
-0.5 | 0.163 | 0.00636 | -0.038 | 25.644
0 | 0.236 | 0.00639 | -0.039 | 36.88
0.5 | 0.307 | 0.00644 | -0.04 | 47.647
1 | 0.378 | 0.00662 | -0.04 | 57.157
1.5 | 0.449 | 0.00673 | -0.041 | 66.749
2 | 0.52 | 0.00687 | -0.042 | 75.693
2.5 | 0.591 | 0.00722 | -0.043 | 81.785
3 | 0.661 | 0.00769 | -0.043 | 85.942
3.5 | 0.731 | 0.0079 | -0.044 | 92.481
4 | 0.8 | 0.00826 | -0.045 | 96.859
4.5 | 0.869 | 0.0085 | -0.046 | 102.21
5 | 0.937 | 0.00844 | -0.046 | 111.037
5.5 | 1.004 | 0.00886 | -0.047 | 113.298
6 | 1.069 | 0.0098 | -0.048 | 109.084
6.5 | 1.132 | 0.00979 | -0.048 | 115.689
7 | 1.194 | 0.01004 | -0.049 | 118.933
7.5 | 1.25 | 0.01066 | -0.05 | 117.273
8 | 1.302 | 0.01221 | -0.051 | 106.685
8.5 | 1.348 | 0.01317 | -0.051 | 102.383
9 | 1.386 | 0.01369 | -0.052 | 101.227
9.5 | 1.375 | 0.01618 | -0.052 | 84.997
10 | 1.361 | 0.01855 | -0.052 | 73.394
10.5 | 1.292 | 0.02252 | -0.051 | 57.369
11 | 0.777 | 0.05499 | -0.044 | 14.134
11.5 | 0.819 | 0.05023 | -0.046 | 16.307
12 | 0.824 | 0.066 | -0.044 | 12.487
12.5 | 0.822 | 0.08616 | -0.037 | 9.543
13 | 0.863 | 0.08305 | -0.041 | 10.391
13.5 | 0.895 | 0.08552 | -0.042 | 10.465
14 | 0.92 | 0.09348 | -0.042 | 9.842

## 120. Re 12M Mach 0.50 (2)
BIGFOIL.COM POLAR EXPORT
GA 30-214
GA 30-214 |  |  |  | Cl Max: | 1.7099 | at alpha= | 13 | deg
XFOIL ncrit=9 |  |  |  | L/D Max: | 136.354 | at alpha= | 8 | deg
Re: | 12000000 |  |  | Cd Min: | 0.12853 | at alpha= | 18 | deg
Mach: | 0.5 |  |  | Cl=0 at alpha= | -1.7248 | deg
|  |  |  | @ Cl=0.1, Cd= | 0.0053622
|  |  |  | @ Cl=0.4, Cd= | 0.005587
|  |  |  | @ Cl=0.6, Cd= | 0.0061325
alpha (deg) | Cl | Cd | Cm | Cl/Cd
-14 | -0.7428 | 0.10459 | -0.0474 | -7.102
-13.5 | -0.7596 | 0.09384 | -0.0541 | -8.0946
-13 | -0.7696 | 0.08131 | -0.0658 | -9.465
-12.5 | -0.787 | 0.0698 | -0.0746 | -11.2751
-12 | -0.7968 | 0.05677 | -0.0887 | -14.0356
-11.5 | -0.7965 | 0.03952 | -0.1146 | -20.1544
-11 | -0.8128 | 0.02701 | -0.13 | -30.0926
-10.5 | -0.8521 | 0.0206 | -0.1269 | -41.3641
-10 | -0.8925 | 0.01641 | -0.116 | -54.3876
-9.5 | -0.9263 | 0.01339 | -0.1005 | -69.1785
-9 | -0.928 | 0.01093 | -0.0869 | -84.9039
-8.5 | -0.8866 | 0.00938 | -0.0781 | -94.5203
-8 | -0.8255 | 0.00862 | -0.0722 | -95.7657
-7.5 | -0.7595 | 0.00811 | -0.0678 | -93.6498
-7 | -0.6914 | 0.0077 | -0.0642 | -89.7922
-6.5 | -0.6241 | 0.00732 | -0.061 | -85.2596
-6 | -0.5567 | 0.00701 | -0.0582 | -79.4151
-5.5 | -0.4895 | 0.00676 | -0.0558 | -72.4112
-5 | -0.4226 | 0.00651 | -0.0536 | -64.9155
-4.5 | -0.3561 | 0.0063 | -0.0517 | -56.5238
-4 | -0.2899 | 0.00611 | -0.05 | -47.4468
-3.5 | -0.2242 | 0.00594 | -0.0484 | -37.7441
-3 | -0.1587 | 0.00579 | -0.047 | -27.4093
-2.5 | -0.0952 | 0.00562 | -0.0454 | -16.9395
-2 | -0.0344 | 0.00545 | -0.0435 | -6.3119
-1.5 | 0.0281 | 0.00539 | -0.042 | 5.2134
-1 | 0.0909 | 0.00536 | -0.0406 | 16.959
0 | 0.2135 | 0.00539 | -0.0375 | 39.6104
0.5 | 0.2764 | 0.00542 | -0.0362 | 50.9963
1 | 0.3391 | 0.00551 | -0.0349 | 61.5426
1.5 | 0.4024 | 0.00559 | -0.0336 | 71.9857
2 | 0.4645 | 0.00574 | -0.0321 | 80.9233
2.5 | 0.5252 | 0.00591 | -0.0302 | 88.8663
3 | 0.5865 | 0.00608 | -0.0284 | 96.4638
3.5 | 0.6456 | 0.00631 | -0.0261 | 102.3138
4 | 0.7033 | 0.00655 | -0.0233 | 107.374
4.5 | 0.7576 | 0.00658 | -0.0198 | 115.1368
5 | 0.8129 | 0.0067 | -0.0162 | 121.3284
5.5 | 0.871 | 0.00692 | -0.013 | 125.8671
6 | 0.9282 | 0.00719 | -0.0094 | 129.096
6.5 | 0.9775 | 0.00748 | -0.0041 | 130.6818
7 | 1.0189 | 0.0078 | 0.0028 | 130.6282
7.5 | 1.0562 | 0.00801 | 0.0105 | 131.8602
8 | 1.2081 | 0.00886 | -0.0034 | 136.3544
8.5 | 1.2855 | 0.00959 | -0.0027 | 134.0459
9.5 | 1.4156 | 0.01131 | 0.0036 | 125.1636
10 | 1.4622 | 0.01236 | 0.0098 | 118.301
10.5 | 1.5113 | 0.01356 | 0.0155 | 111.4528
11 | 1.5591 | 0.01503 | 0.0211 | 103.7325
11.5 | 1.605 | 0.01683 | 0.0267 | 95.3654
12 | 1.6504 | 0.01888 | 0.0322 | 87.4153
12.5 | 1.6882 | 0.02152 | 0.0379 | 78.448
13 | 1.7099 | 0.02534 | 0.0436 | 67.4783
13.5 | 1.7052 | 0.03107 | 0.0483 | 54.8825
14 | 1.6795 | 0.03879 | 0.0506 | 43.2972
14.5 | 1.6441 | 0.04796 | 0.0504 | 34.2807
15 | 1.6024 | 0.0583 | 0.048 | 27.4854
15.5 | 1.5605 | 0.06919 | 0.0443 | 22.5538
17 | 1.4326 | 0.10428 | 0.0275 | 13.738
17.5 | 1.3942 | 0.11628 | 0.0207 | 11.99
18 | 1.3571 | 0.12853 | 0.0131 | 10.5586

## 121. Re 14M Mach 0.00 (1)
BIGFOIL.COM POLAR EXPORT
GA 30-214
GA 30-214 |  |  |  | Cl Max: | 1.637 | at alpha= | 16 | deg
JavaFoil+Calcfoil stall+Eppler ext transition |  |  |  | L/D Max: | 135.597 | at alpha= | 10 | deg
Re: | 14000000 |  |  | Cd Min: | 0.0059 | at alpha= | -2.5 | deg
Mach: | 0 |  |  | Cl=0 at alpha= | -1.6475 | deg
|  |  |  | @ Cl=0.1, Cd= | 0.0060207
|  |  |  | @ Cl=0.4, Cd= | 0.0061497
|  |  |  | @ Cl=0.6, Cd= | 0.0068426
alpha (deg) | Cl | Cd | Cm | Cl/Cd
-19 | -0.926 | 0.09757 | -0.009 | -9.494
-18.5 | -0.943 | 0.09092 | -0.009 | -10.369
-18 | -0.964 | 0.07965 | -0.01 | -12.103
-17.5 | -0.982 | 0.07032 | -0.011 | -13.971
-17 | -1.002 | 0.0601 | -0.011 | -16.676
-16.5 | -1.02 | 0.05105 | -0.012 | -19.972
-16 | -1.047 | 0.03764 | -0.013 | -27.824
-15.5 | -1.077 | 0.02671 | -0.014 | -40.31
-15 | -1.081 | 0.02399 | -0.015 | -45.046
-14.5 | -1.093 | 0.01923 | -0.015 | -56.833
-14 | -1.095 | 0.01666 | -0.016 | -65.706
-13.5 | -1.093 | 0.01465 | -0.017 | -74.623
-13 | -1.087 | 0.01294 | -0.018 | -83.973
-12.5 | -1.076 | 0.01206 | -0.018 | -89.204
-12 | -1.052 | 0.01122 | -0.019 | -93.839
-11.5 | -1.025 | 0.01078 | -0.02 | -95.065
-11 | -0.994 | 0.00995 | -0.02 | -99.905
-10.5 | -0.96 | 0.00947 | -0.021 | -101.352
-10 | -0.922 | 0.00941 | -0.021 | -97.918
-9.5 | -0.881 | 0.00901 | -0.022 | -97.691
-9 | -0.836 | 0.00829 | -0.022 | -100.858
-8.5 | -0.789 | 0.00795 | -0.023 | -99.346
-8 | -0.739 | 0.00744 | -0.024 | -99.433
-7.5 | -0.688 | 0.00722 | -0.024 | -95.292
-7 | -0.634 | 0.00689 | -0.025 | -92.046
-6.5 | -0.579 | 0.00671 | -0.026 | -86.315
-6 | -0.522 | 0.0068 | -0.026 | -76.873
-5.5 | -0.465 | 0.00652 | -0.027 | -71.291
-5 | -0.406 | 0.00642 | -0.027 | -63.282
-4.5 | -0.347 | 0.0063 | -0.028 | -55.067
-4 | -0.287 | 0.0065 | -0.029 | -44.13
-3.5 | -0.226 | 0.00622 | -0.029 | -36.372
-3 | -0.165 | 0.00643 | -0.03 | -25.727
-2.5 | -0.104 | 0.0059 | -0.031 | -17.664
-2 | -0.043 | 0.0059 | -0.031 | -7.278
-1.5 | 0.018 | 0.0059 | -0.032 | 3.132
-1 | 0.08 | 0.00606 | -0.032 | 13.203
-0.5 | 0.141 | 0.00594 | -0.033 | 23.818
0 | 0.204 | 0.00595 | -0.034 | 34.311
0.5 | 0.266 | 0.00598 | -0.034 | 44.493
1 | 0.328 | 0.00607 | -0.035 | 54.05
1.5 | 0.39 | 0.00613 | -0.036 | 63.532
2 | 0.451 | 0.00625 | -0.036 | 72.124
2.5 | 0.513 | 0.00648 | -0.037 | 79.127
3 | 0.574 | 0.0068 | -0.038 | 84.336
3.5 | 0.635 | 0.0069 | -0.038 | 91.96
4 | 0.696 | 0.0071 | -0.039 | 97.961
4.5 | 0.756 | 0.00729 | -0.039 | 103.792
5 | 0.817 | 0.00755 | -0.04 | 108.232
5.5 | 0.876 | 0.00735 | -0.041 | 119.209
6 | 0.935 | 0.00768 | -0.041 | 121.857
6.5 | 0.994 | 0.00796 | -0.042 | 124.915
7 | 1.052 | 0.00849 | -0.043 | 123.966
7.5 | 1.109 | 0.00867 | -0.043 | 127.84
8 | 1.164 | 0.00892 | -0.044 | 130.501
8.5 | 1.219 | 0.00914 | -0.045 | 133.347
9 | 1.272 | 0.00979 | -0.045 | 129.925
9.5 | 1.324 | 0.01009 | -0.046 | 131.231
10 | 1.373 | 0.01013 | -0.046 | 135.597
10.5 | 1.42 | 0.01113 | -0.047 | 127.552
11 | 1.463 | 0.01185 | -0.048 | 123.49
11.5 | 1.503 | 0.01178 | -0.048 | 127.572
12 | 1.541 | 0.01292 | -0.049 | 119.212
12.5 | 1.575 | 0.01303 | -0.049 | 120.878
13 | 1.606 | 0.01375 | -0.05 | 116.823
13.5 | 1.601 | 0.01589 | -0.049 | 100.719
14 | 1.616 | 0.01721 | -0.05 | 93.915
14.5 | 1.628 | 0.01859 | -0.05 | 87.542
15 | 1.633 | 0.02065 | -0.05 | 79.113
15.5 | 1.636 | 0.02298 | -0.05 | 71.193
16 | 1.637 | 0.02515 | -0.05 | 65.099
16.5 | 1.633 | 0.02792 | -0.051 | 58.484
17 | 1.626 | 0.03098 | -0.051 | 52.486
17.5 | 1.616 | 0.03423 | -0.051 | 47.222
18 | 1.602 | 0.03807 | -0.051 | 42.085
18.5 | 1.582 | 0.04324 | -0.051 | 36.597
19 | 1.561 | 0.04848 | -0.051 | 32.206
19.5 | 1.53 | 0.05577 | -0.051 | 27.424
20 | 1.495 | 0.06248 | -0.05 | 23.931

## 122. Re 14M Mach 0.00 (2)
BIGFOIL.COM POLAR EXPORT
GA 30-214
GA 30-214 |  |  |  | Cl Max: | 1.8947 | at alpha= | 20 | deg
XFOIL ncrit=9 |  |  |  | L/D Max: | 149.555 | at alpha= | 9.5 | deg
Re: | 14000000 |  |  | Cd Min: | 0.03411 | at alpha= | 20 | deg
Mach: | 0 |  |  | Cl=0 at alpha= | -1.7021 | deg
|  |  |  | @ Cl=0.1, Cd= | 0.0052135
|  |  |  | @ Cl=0.4, Cd= | 0.0054035
|  |  |  | @ Cl=0.6, Cd= | 0.0059006
alpha (deg) | Cl | Cd | Cm | Cl/Cd
-20 | -1.7468 | 0.02343 | -0.0718 | -74.554
-19.5 | -1.7292 | 0.02132 | -0.0697 | -81.1069
-19 | -1.7054 | 0.01978 | -0.0673 | -86.2184
-18.5 | -1.6834 | 0.01831 | -0.0643 | -91.9388
-18 | -1.6574 | 0.01717 | -0.0611 | -96.5288
-17.5 | -1.6305 | 0.0162 | -0.0574 | -100.6481
-17 | -1.6058 | 0.01533 | -0.0529 | -104.7489
-16.5 | -1.5834 | 0.01456 | -0.0474 | -108.75
-16 | -1.5333 | 0.01372 | -0.0473 | -111.7566
-15 | -1.4319 | 0.01227 | -0.0469 | -116.6993
-14.5 | -1.354 | 0.01154 | -0.0523 | -117.331
-14 | -1.2677 | 0.01089 | -0.0594 | -116.4096
-13.5 | -1.2309 | 0.01063 | -0.0557 | -115.7949
-13 | -1.1871 | 0.01028 | -0.0535 | -115.4767
-12.5 | -1.1413 | 0.00987 | -0.0517 | -115.6332
-12 | -1.0944 | 0.00946 | -0.05 | -115.6871
-11.5 | -1.046 | 0.00907 | -0.0486 | -115.3252
-11 | -0.9956 | 0.00873 | -0.0475 | -114.0435
-10.5 | -0.9446 | 0.00844 | -0.0465 | -111.9194
-10 | -0.8934 | 0.00808 | -0.0455 | -110.5693
-9.5 | -0.8418 | 0.00777 | -0.0446 | -108.3398
-9 | -0.789 | 0.00752 | -0.0438 | -104.9202
-8.5 | -0.7364 | 0.00725 | -0.043 | -101.5724
-8 | -0.683 | 0.00701 | -0.0424 | -97.4322
-7.5 | -0.6293 | 0.00679 | -0.0418 | -92.6804
-7 | -0.5752 | 0.00658 | -0.0412 | -87.4164
-6.5 | -0.5211 | 0.00638 | -0.0407 | -81.6771
-6 | -0.4666 | 0.00622 | -0.0401 | -75.0161
-5.5 | -0.4121 | 0.00607 | -0.0396 | -67.8913
-5 | -0.3573 | 0.00593 | -0.0392 | -60.253
-4.5 | -0.3025 | 0.00579 | -0.0387 | -52.2453
-4 | -0.2475 | 0.00566 | -0.0383 | -43.7279
-3.5 | -0.1926 | 0.00555 | -0.0379 | -34.7027
-3 | -0.1384 | 0.00544 | -0.0373 | -25.4412
-2.5 | -0.0851 | 0.00529 | -0.0365 | -16.087
-2 | -0.032 | 0.00524 | -0.0358 | -6.1069
-1.5 | 0.0217 | 0.0052 | -0.0351 | 4.1731
-1 | 0.0752 | 0.00519 | -0.0344 | 14.4894
-0.5 | 0.1279 | 0.00524 | -0.0336 | 24.4084
0 | 0.1823 | 0.00522 | -0.0331 | 34.9234
0.5 | 0.2353 | 0.00521 | -0.0324 | 45.1631
1 | 0.2897 | 0.00522 | -0.0319 | 55.4981
1.5 | 0.3442 | 0.00528 | -0.0315 | 65.1894
2 | 0.3979 | 0.0054 | -0.0309 | 73.6852
2.5 | 0.4518 | 0.00549 | -0.0303 | 82.2951
3 | 0.5046 | 0.00564 | -0.0296 | 89.4681
3.5 | 0.5578 | 0.00577 | -0.0289 | 96.6724
4 | 0.6095 | 0.00593 | -0.028 | 102.7825
4.5 | 0.6601 | 0.00597 | -0.0268 | 110.5695
5 | 0.7097 | 0.00599 | -0.0255 | 118.4808
5.5 | 0.7606 | 0.00613 | -0.0244 | 124.0783
6 | 0.8122 | 0.00628 | -0.0235 | 129.3312
6.5 | 0.8639 | 0.00648 | -0.0227 | 133.3179
7 | 0.9152 | 0.00668 | -0.0217 | 137.006
7.5 | 0.964 | 0.00691 | -0.0203 | 139.508
8 | 1.01 | 0.0071 | -0.0183 | 142.2535
8.5 | 1.0528 | 0.0072 | -0.0156 | 146.2222
9 | 1.1353 | 0.00765 | -0.0219 | 148.4052
9.5 | 1.2099 | 0.00809 | -0.0265 | 149.555
10 | 1.2624 | 0.00852 | -0.0262 | 148.169
10.5 | 1.322 | 0.009 | -0.0276 | 146.8889
11 | 1.3805 | 0.0095 | -0.0288 | 145.3158
11.5 | 1.4383 | 0.00997 | -0.0298 | 144.2628
12 | 1.482 | 0.01046 | -0.0279 | 141.6826
12.5 | 1.5164 | 0.01099 | -0.0241 | 137.98
13 | 1.5468 | 0.01145 | -0.0196 | 135.0917
13.5 | 1.5804 | 0.01201 | -0.016 | 131.5903
14 | 1.6145 | 0.01267 | -0.0129 | 127.427
14.5 | 1.6483 | 0.0134 | -0.0099 | 123.0075
15 | 1.6804 | 0.01428 | -0.007 | 117.6751
15.5 | 1.7114 | 0.01525 | -0.0042 | 112.223
16 | 1.7391 | 0.01647 | -0.0013 | 105.592
16.5 | 1.7684 | 0.01768 | 0.0011 | 100.0226
17 | 1.7939 | 0.0192 | 0.0037 | 93.4323
17.5 | 1.8169 | 0.02095 | 0.0061 | 86.7255
18 | 1.8382 | 0.02291 | 0.0083 | 80.2357
18.5 | 1.8566 | 0.02517 | 0.0104 | 73.7624
19 | 1.8697 | 0.02794 | 0.0124 | 66.9184
19.5 | 1.8829 | 0.03089 | 0.014 | 60.955
20 | 1.8947 | 0.03411 | 0.0153 | 55.5468

## 123. Re 14M Mach 0.10 (1)
BIGFOIL.COM POLAR EXPORT
GA 30-214
GA 30-214 |  |  |  | Cl Max: | 1.622 | at alpha= | 15 | deg
JavaFoil+Calcfoil stall+Eppler ext transition |  |  |  | L/D Max: | 134.904 | at alpha= | 10 | deg
Re: | 14000000 |  |  | Cd Min: | 0.00593 | at alpha= | -2.5 | deg
Mach: | 0.1 |  |  | Cl=0 at alpha= | -1.6532 | deg
|  |  |  | @ Cl=0.1, Cd= | 0.0060242
|  |  |  | @ Cl=0.4, Cd= | 0.006177
|  |  |  | @ Cl=0.6, Cd= | 0.0068815
alpha (deg) | Cl | Cd | Cm | Cl/Cd
-18.5 | -0.896 | 0.09588 | -0.009 | -9.349
-18 | -0.914 | 0.09057 | -0.01 | -10.087
-17.5 | -0.938 | 0.07742 | -0.01 | -12.121
-17 | -0.958 | 0.0691 | -0.011 | -13.859
-16.5 | -0.981 | 0.05721 | -0.012 | -17.148
-16 | -1.009 | 0.04349 | -0.013 | -23.212
-15.5 | -1.033 | 0.0339 | -0.014 | -30.489
-15 | -1.048 | 0.02812 | -0.014 | -37.274
-14.5 | -1.07 | 0.02074 | -0.015 | -51.608
-14 | -1.076 | 0.01775 | -0.016 | -60.626
-13.5 | -1.078 | 0.01538 | -0.017 | -70.064
-13 | -1.074 | 0.01346 | -0.018 | -79.788
-12.5 | -1.07 | 0.01229 | -0.018 | -86.993
-12 | -1.048 | 0.0114 | -0.019 | -91.958
-11.5 | -1.022 | 0.01094 | -0.02 | -93.445
-11 | -0.993 | 0.01015 | -0.02 | -97.773
-10.5 | -0.96 | 0.00919 | -0.021 | -104.465
-10 | -0.922 | 0.00945 | -0.021 | -97.63
-9.5 | -0.882 | 0.00911 | -0.022 | -96.862
-9 | -0.838 | 0.00839 | -0.023 | -99.949
-8.5 | -0.792 | 0.00793 | -0.023 | -99.774
-8 | -0.742 | 0.00753 | -0.024 | -98.467
-7.5 | -0.69 | 0.0072 | -0.024 | -95.919
-7 | -0.636 | 0.00698 | -0.025 | -91.24
-6.5 | -0.581 | 0.00665 | -0.026 | -87.472
-6 | -0.525 | 0.00686 | -0.026 | -76.532
-5.5 | -0.467 | 0.00649 | -0.027 | -71.899
-5 | -0.408 | 0.0064 | -0.028 | -63.778
-4.5 | -0.348 | 0.0063 | -0.028 | -55.318
-4 | -0.288 | 0.00657 | -0.029 | -43.856
-3.5 | -0.227 | 0.00624 | -0.029 | -36.41
-3 | -0.166 | 0.00637 | -0.03 | -26.08
-2.5 | -0.105 | 0.00593 | -0.031 | -17.681
-2 | -0.043 | 0.00593 | -0.031 | -7.285
-1.5 | 0.019 | 0.00593 | -0.032 | 3.133
-1 | 0.08 | 0.00605 | -0.033 | 13.274
-0.5 | 0.142 | 0.00597 | -0.033 | 23.817
0 | 0.205 | 0.00598 | -0.034 | 34.343
0.5 | 0.267 | 0.00601 | -0.035 | 44.479
1 | 0.33 | 0.00609 | -0.035 | 54.07
1.5 | 0.392 | 0.00616 | -0.036 | 63.551
2 | 0.453 | 0.00629 | -0.036 | 72.13
2.5 | 0.515 | 0.00651 | -0.037 | 79.088
3 | 0.577 | 0.00684 | -0.038 | 84.325
3.5 | 0.638 | 0.00695 | -0.038 | 91.831
4 | 0.699 | 0.00714 | -0.039 | 97.935
4.5 | 0.76 | 0.00726 | -0.04 | 104.668
5 | 0.821 | 0.00759 | -0.04 | 108.122
5.5 | 0.881 | 0.00741 | -0.041 | 118.776
6 | 0.94 | 0.00773 | -0.042 | 121.545
6.5 | 0.999 | 0.00773 | -0.042 | 129.205
7 | 1.057 | 0.00859 | -0.043 | 123.031
7.5 | 1.114 | 0.0087 | -0.043 | 128.004
8 | 1.17 | 0.00904 | -0.044 | 129.421
8.5 | 1.224 | 0.00925 | -0.045 | 132.299
9 | 1.278 | 0.00985 | -0.045 | 129.708
9.5 | 1.329 | 0.01016 | -0.046 | 130.786
10 | 1.378 | 0.01022 | -0.047 | 134.904
10.5 | 1.425 | 0.01128 | -0.047 | 126.27
11 | 1.467 | 0.01202 | -0.048 | 122.031
11.5 | 1.507 | 0.01193 | -0.048 | 126.303
12 | 1.543 | 0.01314 | -0.049 | 117.476
12.5 | 1.576 | 0.01326 | -0.05 | 118.858
13 | 1.606 | 0.01396 | -0.05 | 115.054
13.5 | 1.597 | 0.0163 | -0.05 | 97.963
14 | 1.61 | 0.01768 | -0.05 | 91.09
14.5 | 1.618 | 0.01933 | -0.05 | 83.734
15 | 1.622 | 0.0214 | -0.05 | 75.808
15.5 | 1.622 | 0.02384 | -0.05 | 68.046
16 | 1.62 | 0.0262 | -0.051 | 61.836
16.5 | 1.613 | 0.0292 | -0.051 | 55.244
17 | 1.602 | 0.03254 | -0.051 | 49.225
17.5 | 1.586 | 0.03668 | -0.051 | 43.244
18 | 1.569 | 0.04053 | -0.051 | 38.709
18.5 | 1.544 | 0.04645 | -0.051 | 33.252
19 | 1.519 | 0.05239 | -0.051 | 28.993
19.5 | 1.482 | 0.0605 | -0.05 | 24.497
20 | 1.442 | 0.06827 | -0.05 | 21.124

## 124. Re 14M Mach 0.10 (2)
BIGFOIL.COM POLAR EXPORT
GA 30-214
GA 30-214 |  |  |  | Cl Max: | 1.8899 | at alpha= | 20 | deg
XFOIL ncrit=9 |  |  |  | L/D Max: | 149.277 | at alpha= | 9.5 | deg
Re: | 14000000 |  |  | Cd Min: | 0.03676 | at alpha= | 20 | deg
Mach: | 0.1 |  |  | Cl=0 at alpha= | -1.7032 | deg
|  |  |  | @ Cl=0.1, Cd= | 0.0052393
|  |  |  | @ Cl=0.4, Cd= | 0.0054098
|  |  |  | @ Cl=0.6, Cd= | 0.0059029
alpha (deg) | Cl | Cd | Cm | Cl/Cd
-20 | -1.7423 | 0.02575 | -0.0763 | -67.6621
-19.5 | -1.7279 | 0.02309 | -0.0745 | -74.8333
-19 | -1.7069 | 0.02112 | -0.0723 | -80.8191
-18.5 | -1.6869 | 0.01933 | -0.0693 | -87.2685
-18 | -1.6622 | 0.01798 | -0.0661 | -92.4472
-17.5 | -1.6353 | 0.01687 | -0.0625 | -96.9354
-17 | -1.6073 | 0.01594 | -0.0585 | -100.8344
-16.5 | -1.5854 | 0.01509 | -0.0529 | -105.063
-16 | -1.546 | 0.01422 | -0.0504 | -108.7201
-15.5 | -1.4914 | 0.01335 | -0.0508 | -111.7154
-15 | -1.4444 | 0.01261 | -0.0494 | -114.544
-14.5 | -1.368 | 0.01182 | -0.0541 | -115.736
-14 | -1.2755 | 0.01105 | -0.0622 | -115.4299
-13.5 | -1.2395 | 0.01078 | -0.0581 | -114.9814
-13 | -1.1957 | 0.01042 | -0.0556 | -114.7505
-12.5 | -1.1491 | 0.01003 | -0.0536 | -114.5663
-12 | -1.1018 | 0.0096 | -0.0518 | -114.7708
-11.5 | -1.0534 | 0.00918 | -0.0501 | -114.7495
-11 | -1.0029 | 0.00881 | -0.0489 | -113.8365
-10 | -0.8995 | 0.00817 | -0.0467 | -110.0979
-9.5 | -0.8477 | 0.00783 | -0.0456 | -108.2631
-9 | -0.7945 | 0.00757 | -0.0447 | -104.9538
-8.5 | -0.7413 | 0.0073 | -0.0439 | -101.5479
-8 | -0.6876 | 0.00704 | -0.0431 | -97.6705
-7.5 | -0.6334 | 0.00683 | -0.0424 | -92.7379
-7 | -0.579 | 0.0066 | -0.0418 | -87.7273
-6.5 | -0.5243 | 0.0064 | -0.0412 | -81.9219
-6 | -0.4695 | 0.00624 | -0.0406 | -75.2404
-5.5 | -0.4146 | 0.00609 | -0.0401 | -68.0788
-5 | -0.3595 | 0.00594 | -0.0396 | -60.5219
-4.5 | -0.3042 | 0.0058 | -0.0391 | -52.4483
-4 | -0.2489 | 0.00567 | -0.0386 | -43.8977
-3.5 | -0.1937 | 0.00555 | -0.0382 | -34.9009
-3 | -0.1392 | 0.00545 | -0.0376 | -25.5413
-2.5 | -0.0855 | 0.0053 | -0.0368 | -16.1321
-1.5 | 0.0218 | 0.00521 | -0.0353 | 4.1843
-0.5 | 0.1287 | 0.00525 | -0.0338 | 24.5143
0 | 0.1833 | 0.00523 | -0.0333 | 35.0478
0.5 | 0.2366 | 0.00521 | -0.0325 | 45.4127
1 | 0.2914 | 0.00523 | -0.032 | 55.717
1.5 | 0.3462 | 0.00529 | -0.0316 | 65.4442
2 | 0.4001 | 0.00541 | -0.0309 | 73.9556
2.5 | 0.4543 | 0.0055 | -0.0304 | 82.6
3 | 0.5075 | 0.00565 | -0.0296 | 89.823
3.5 | 0.5608 | 0.00579 | -0.0289 | 96.8566
4 | 0.6129 | 0.00594 | -0.0279 | 103.1818
4.5 | 0.6638 | 0.00598 | -0.0268 | 111.0033
5 | 0.7135 | 0.00601 | -0.0254 | 118.7188
5.5 | 0.7647 | 0.00614 | -0.0242 | 124.544
6 | 0.8165 | 0.00631 | -0.0233 | 129.3978
6.5 | 0.8685 | 0.00651 | -0.0223 | 133.4101
7 | 0.9202 | 0.00671 | -0.0213 | 137.1386
7.5 | 0.9692 | 0.00694 | -0.0199 | 139.6542
8 | 1.015 | 0.00713 | -0.0177 | 142.3562
8.5 | 1.0582 | 0.00725 | -0.0149 | 145.9586
9 | 1.1437 | 0.00772 | -0.0217 | 148.1477
9.5 | 1.2181 | 0.00816 | -0.026 | 149.277
10 | 1.2712 | 0.00859 | -0.0257 | 147.986
10.5 | 1.3313 | 0.00908 | -0.0269 | 146.6189
11 | 1.3902 | 0.00961 | -0.028 | 144.6618
11.5 | 1.4483 | 0.01011 | -0.0289 | 143.2542
12 | 1.4888 | 0.01058 | -0.0261 | 140.7183
12.5 | 1.5189 | 0.01113 | -0.0213 | 136.469
13 | 1.552 | 0.01161 | -0.0171 | 133.6779
13.5 | 1.5862 | 0.01224 | -0.0136 | 129.5915
14 | 1.6215 | 0.01292 | -0.0105 | 125.5031
14.5 | 1.6541 | 0.01376 | -0.0073 | 120.2108
15 | 1.687 | 0.01466 | -0.0044 | 115.075
15.5 | 1.7169 | 0.01578 | -0.0014 | 108.8023
16 | 1.7451 | 0.01707 | 0.0015 | 102.232
16.5 | 1.7737 | 0.01842 | 0.004 | 96.2921
17 | 1.7973 | 0.02016 | 0.0067 | 89.1518
17.5 | 1.82 | 0.02207 | 0.009 | 82.4649
18 | 1.8412 | 0.02417 | 0.0113 | 76.1771
18.5 | 1.8562 | 0.02683 | 0.0135 | 69.1837
19 | 1.8687 | 0.02982 | 0.0154 | 62.666
19.5 | 1.882 | 0.03297 | 0.0168 | 57.0822
20 | 1.8899 | 0.03676 | 0.0179 | 51.4119

## 125. Re 14M Mach 0.25 (1)
BIGFOIL.COM POLAR EXPORT
GA 30-214
GA 30-214 |  |  |  | Cl Max: | 1.557 | at alpha= | 13.5 | deg
JavaFoil+Calcfoil stall+Eppler ext transition |  |  |  | L/D Max: | 133.965 | at alpha= | 8 | deg
Re: | 14000000 |  |  | Cd Min: | 0.006 | at alpha= | -2 | deg
Mach: | 0.25 |  |  | Cl=0 at alpha= | -1.6508 | deg
|  |  |  | @ Cl=0.1, Cd= | 0.0060981
|  |  |  | @ Cl=0.4, Cd= | 0.0062962
|  |  |  | @ Cl=0.6, Cd= | 0.0069543
alpha (deg) | Cl | Cd | Cm | Cl/Cd
-17 | -0.638 | 0.11704 | -0.009 | -5.452
-16.5 | -0.683 | 0.10692 | -0.01 | -6.383
-16 | -0.733 | 0.08709 | -0.011 | -8.418
-15.5 | -0.768 | 0.08243 | -0.011 | -9.315
-15 | -0.808 | 0.06893 | -0.012 | -11.726
-14.5 | -0.848 | 0.05542 | -0.014 | -15.3
-14 | -0.891 | 0.03964 | -0.015 | -22.487
-13.5 | -0.939 | 0.02562 | -0.016 | -36.669
-13 | -0.967 | 0.01925 | -0.017 | -50.238
-12.5 | -0.985 | 0.01571 | -0.018 | -62.67
-12 | -0.994 | 0.01299 | -0.019 | -76.52
-11.5 | -0.992 | 0.01208 | -0.02 | -82.153
-11 | -0.974 | 0.01096 | -0.021 | -88.882
-10.5 | -0.95 | 0.01038 | -0.021 | -91.567
-10 | -0.921 | 0.00972 | -0.022 | -94.682
-9.5 | -0.886 | 0.00959 | -0.023 | -92.377
-9 | -0.846 | 0.00881 | -0.023 | -96.112
-8.5 | -0.802 | 0.00805 | -0.024 | -99.703
-8 | -0.754 | 0.00775 | -0.024 | -97.272
-7.5 | -0.703 | 0.00749 | -0.025 | -93.88
-7 | -0.65 | 0.00709 | -0.026 | -91.627
-6.5 | -0.595 | 0.00683 | -0.026 | -87.026
-6 | -0.537 | 0.00695 | -0.027 | -77.339
-5.5 | -0.479 | 0.00664 | -0.028 | -72.057
-5 | -0.419 | 0.00671 | -0.028 | -62.416
-4.5 | -0.358 | 0.00656 | -0.029 | -54.498
-4 | -0.296 | 0.00664 | -0.03 | -44.534
-3.5 | -0.233 | 0.00628 | -0.03 | -37.151
-3 | -0.171 | 0.00648 | -0.031 | -26.351
-2.5 | -0.108 | 0.00601 | -0.032 | -17.895
-2 | -0.044 | 0.006 | -0.032 | -7.386
-1.5 | 0.019 | 0.006 | -0.033 | 3.179
-1 | 0.083 | 0.00609 | -0.034 | 13.564
-0.5 | 0.146 | 0.00612 | -0.034 | 23.848
0 | 0.211 | 0.006 | -0.035 | 35.161
0.5 | 0.275 | 0.00604 | -0.036 | 45.514
1 | 0.339 | 0.00618 | -0.036 | 54.742
1.5 | 0.402 | 0.0063 | -0.037 | 63.83
2 | 0.466 | 0.0064 | -0.037 | 72.832
2.5 | 0.529 | 0.00664 | -0.038 | 79.683
3 | 0.592 | 0.00692 | -0.039 | 85.609
3.5 | 0.655 | 0.00719 | -0.039 | 91.197
4 | 0.718 | 0.00725 | -0.04 | 99.11
4.5 | 0.781 | 0.00747 | -0.041 | 104.449
5 | 0.843 | 0.00771 | -0.041 | 109.237
5.5 | 0.904 | 0.00763 | -0.042 | 118.391
6 | 0.965 | 0.00796 | -0.043 | 121.195
6.5 | 1.025 | 0.00821 | -0.043 | 124.855
7 | 1.084 | 0.0089 | -0.044 | 121.792
7.5 | 1.141 | 0.00933 | -0.045 | 122.356
8 | 1.198 | 0.00894 | -0.045 | 133.965
8.5 | 1.252 | 0.00971 | -0.046 | 129.014
9 | 1.306 | 0.0102 | -0.047 | 127.978
9.5 | 1.356 | 0.01097 | -0.047 | 123.575
10 | 1.404 | 0.01138 | -0.048 | 123.307
10.5 | 1.448 | 0.0121 | -0.048 | 119.626
11 | 1.487 | 0.01274 | -0.049 | 116.705
11.5 | 1.521 | 0.01289 | -0.05 | 117.977
12 | 1.551 | 0.01446 | -0.05 | 107.247
12.5 | 1.544 | 0.01583 | -0.05 | 97.525
13 | 1.554 | 0.01734 | -0.05 | 89.646
13.5 | 1.557 | 0.0192 | -0.05 | 81.119
14 | 1.553 | 0.02155 | -0.051 | 72.083
14.5 | 1.545 | 0.02396 | -0.051 | 64.452
15 | 1.529 | 0.02707 | -0.051 | 56.489
15.5 | 1.507 | 0.03069 | -0.051 | 49.091
16 | 1.475 | 0.03564 | -0.051 | 41.39
16.5 | 1.439 | 0.04086 | -0.05 | 35.215
17 | 1.395 | 0.0474 | -0.05 | 29.433
17.5 | 1.34 | 0.05806 | -0.049 | 23.077
18 | 1.283 | 0.06893 | -0.049 | 18.608
18.5 | 1.219 | 0.08351 | -0.047 | 14.595

## 126. Re 14M Mach 0.25 (2)
BIGFOIL.COM POLAR EXPORT
GA 30-214
GA 30-214 |  |  |  | Cl Max: | 1.8528 | at alpha= | 19 | deg
XFOIL ncrit=9 |  |  |  | L/D Max: | 146.914 | at alpha= | 9 | deg
Re: | 14000000 |  |  | Cd Min: | 0.05532 | at alpha= | 20 | deg
Mach: | 0.25 |  |  | Cl=0 at alpha= | -1.7041 | deg
|  |  |  | @ Cl=0.1, Cd= | 0.0052299
|  |  |  | @ Cl=0.4, Cd= | 0.0054253
|  |  |  | @ Cl=0.6, Cd= | 0.0059447
alpha (deg) | Cl | Cd | Cm | Cl/Cd
-13.5 | -1.2806 | 0.01184 | -0.0734 | -108.1588
-13 | -1.2402 | 0.01133 | -0.0688 | -109.4616
-12.5 | -1.1937 | 0.01081 | -0.0653 | -110.4255
-12 | -1.1446 | 0.01033 | -0.0623 | -110.8035
-11.5 | -1.0935 | 0.00989 | -0.0597 | -110.5662
-11 | -1.0419 | 0.00938 | -0.0573 | -111.0768
-10.5 | -0.9894 | 0.00894 | -0.055 | -110.6711
-10 | -0.9349 | 0.00855 | -0.0533 | -109.345
-9.5 | -0.8797 | 0.00822 | -0.0516 | -107.0195
-9 | -0.8248 | 0.00786 | -0.05 | -104.9364
-8.5 | -0.7692 | 0.00755 | -0.0486 | -101.8808
-8 | -0.7128 | 0.00727 | -0.0474 | -98.0468
-7.5 | -0.6566 | 0.007 | -0.0462 | -93.8
-7 | -0.5997 | 0.00676 | -0.0452 | -88.713
-6.5 | -0.5426 | 0.00654 | -0.0443 | -82.9664
-6 | -0.4859 | 0.00635 | -0.0434 | -76.5197
-5.5 | -0.4288 | 0.00618 | -0.0426 | -69.3851
-5 | -0.3715 | 0.00601 | -0.0418 | -61.8136
-4.5 | -0.3141 | 0.00586 | -0.0411 | -53.6007
-4 | -0.2567 | 0.00573 | -0.0405 | -44.7993
-3.5 | -0.1996 | 0.0056 | -0.0399 | -35.6429
-3 | -0.143 | 0.0055 | -0.0392 | -26
-2.5 | -0.0876 | 0.00536 | -0.0383 | -16.3433
-2 | -0.0329 | 0.00526 | -0.0373 | -6.2548
-1.5 | 0.0227 | 0.00523 | -0.0365 | 4.3403
-1 | 0.0783 | 0.00521 | -0.0357 | 15.0288
-0.5 | 0.1328 | 0.00526 | -0.0347 | 25.2471
0 | 0.189 | 0.00525 | -0.0341 | 36
0.5 | 0.2439 | 0.00524 | -0.0332 | 46.5458
1 | 0.3005 | 0.00526 | -0.0327 | 57.1293
1.5 | 0.3569 | 0.00534 | -0.0321 | 66.8352
2 | 0.4125 | 0.00545 | -0.0313 | 75.6881
2.5 | 0.4679 | 0.00556 | -0.0305 | 84.1547
3 | 0.523 | 0.00571 | -0.0297 | 91.5937
3.5 | 0.5771 | 0.00589 | -0.0286 | 97.9796
4 | 0.6315 | 0.00602 | -0.0276 | 104.9003
4.5 | 0.6835 | 0.00609 | -0.0262 | 112.2332
5 | 0.7345 | 0.00611 | -0.0244 | 120.2128
5.5 | 0.7875 | 0.00625 | -0.0231 | 126
6 | 0.8405 | 0.00644 | -0.0217 | 130.5124
6.5 | 0.8936 | 0.00668 | -0.0203 | 133.7725
7 | 0.9468 | 0.00689 | -0.0189 | 137.4165
7.5 | 0.9972 | 0.00711 | -0.0169 | 140.2532
8 | 1.0428 | 0.00732 | -0.014 | 142.459
8.5 | 1.0953 | 0.00755 | -0.0124 | 145.0728
9 | 1.19 | 0.0081 | -0.0201 | 146.9136
9.5 | 1.2607 | 0.0086 | -0.0225 | 146.593
10 | 1.3187 | 0.0091 | -0.0221 | 144.9121
10.5 | 1.3823 | 0.00964 | -0.023 | 143.3921
11 | 1.4447 | 0.01023 | -0.0235 | 141.2219
11.5 | 1.4779 | 0.01077 | -0.0181 | 137.2238
12 | 1.5105 | 0.01132 | -0.0128 | 133.4364
12.5 | 1.5477 | 0.01199 | -0.0086 | 129.0826
13 | 1.584 | 0.0128 | -0.0047 | 123.75
13.5 | 1.6219 | 0.01364 | -0.0012 | 118.9076
14 | 1.6551 | 0.01477 | 0.0027 | 112.0582
14.5 | 1.6888 | 0.01599 | 0.0061 | 105.616
15 | 1.7188 | 0.01752 | 0.0096 | 98.105
15.5 | 1.7486 | 0.01919 | 0.0128 | 91.1204
16 | 1.774 | 0.02122 | 0.0159 | 83.6004
16.5 | 1.7954 | 0.02365 | 0.0189 | 75.9154
17 | 1.8169 | 0.02623 | 0.0215 | 69.268
17.5 | 1.8312 | 0.02947 | 0.0239 | 62.1378
18 | 1.8419 | 0.03327 | 0.0259 | 55.3622
18.5 | 1.8499 | 0.03752 | 0.0274 | 49.3044
19 | 1.8528 | 0.04254 | 0.0282 | 43.5543
19.5 | 1.8454 | 0.0488 | 0.0283 | 37.8156
20 | 1.8388 | 0.05532 | 0.0277 | 33.2393

## 127. Re 14M Mach 0.50 (1)
BIGFOIL.COM POLAR EXPORT
GA 30-214
GA 30-214 |  |  |  | Cl Max: | 1.386 | at alpha= | 9 | deg
JavaFoil+Calcfoil stall+Eppler ext transition |  |  |  | L/D Max: | 118.076 | at alpha= | 7 | deg
Re: | 14000000 |  |  | Cd Min: | 0.00628 | at alpha= | 0 | deg
Mach: | 0.5 |  |  | Cl=0 at alpha= | -1.6479 | deg
|  |  |  | @ Cl=0.1, Cd= | 0.0063745
|  |  |  | @ Cl=0.4, Cd= | 0.0066079
|  |  |  | @ Cl=0.6, Cd= | 0.0073896
alpha (deg) | Cl | Cd | Cm | Cl/Cd
-20 | -1.046 | 0.17654 | -0.008 | -5.926
-19.5 | -1.017 | 0.17167 | -0.008 | -5.923
-19 | -0.987 | 0.16982 | -0.008 | -5.815
-18.5 | -0.96 | 0.15486 | -0.009 | -6.198
-18 | -0.931 | 0.1522 | -0.009 | -6.115
-17.5 | -0.901 | 0.15012 | -0.009 | -6.004
-17 | -0.873 | 0.14578 | -0.009 | -5.99
-16.5 | -0.85 | 0.12748 | -0.01 | -6.668
-16 | -0.828 | 0.11083 | -0.011 | -7.473
-15.5 | -0.8 | 0.1058 | -0.012 | -7.563
-15 | -0.77 | 0.10168 | -0.012 | -7.574
-14.5 | -0.739 | 0.09922 | -0.012 | -7.45
-14 | -0.708 | 0.0969 | -0.012 | -7.308
-13.5 | -0.678 | 0.09322 | -0.012 | -7.274
-13 | -0.649 | 0.08936 | -0.012 | -7.261
-12.5 | -0.619 | 0.08642 | -0.012 | -7.166
-12 | -0.593 | 0.08465 | -0.013 | -7.004
-11.5 | -0.566 | 0.07794 | -0.013 | -7.259
-11 | -0.54 | 0.06947 | -0.014 | -7.769
-10.5 | -0.526 | 0.05253 | -0.018 | -10.014
-10 | -0.527 | 0.03011 | -0.021 | -17.516
-9.5 | -0.477 | 0.04077 | -0.02 | -11.705
-9 | -0.503 | 0.01438 | -0.025 | -34.951
-8.5 | -0.596 | 0.014 | -0.026 | -42.584
-8 | -0.72 | 0.01038 | -0.027 | -69.408
-7.5 | -0.716 | 0.00947 | -0.028 | -75.613
-7 | -0.685 | 0.00841 | -0.029 | -81.397
-6.5 | -0.639 | 0.0079 | -0.029 | -80.982
-6 | -0.586 | 0.00779 | -0.03 | -75.124
-5.5 | -0.526 | 0.0075 | -0.031 | -70.156
-5 | -0.463 | 0.00733 | -0.032 | -63.106
-4.5 | -0.397 | 0.00709 | -0.032 | -55.926
-4 | -0.329 | 0.0067 | -0.033 | -49.111
-3.5 | -0.26 | 0.00644 | -0.034 | -40.364
-3 | -0.19 | 0.00663 | -0.035 | -28.705
-2.5 | -0.12 | 0.00641 | -0.035 | -18.755
-2 | -0.05 | 0.00644 | -0.036 | -7.685
-1.5 | 0.021 | 0.00643 | -0.037 | 3.311
-1 | 0.092 | 0.00637 | -0.037 | 14.472
-0.5 | 0.163 | 0.00641 | -0.038 | 25.453
0 | 0.236 | 0.00628 | -0.039 | 37.552
0.5 | 0.307 | 0.00635 | -0.04 | 48.39
1 | 0.378 | 0.00658 | -0.04 | 57.532
1.5 | 0.449 | 0.00667 | -0.041 | 67.347
2 | 0.52 | 0.00689 | -0.042 | 75.504
2.5 | 0.591 | 0.00736 | -0.043 | 80.297
3 | 0.661 | 0.00759 | -0.043 | 87.076
3.5 | 0.731 | 0.0078 | -0.044 | 93.678
4 | 0.8 | 0.00813 | -0.045 | 98.408
4.5 | 0.869 | 0.00839 | -0.046 | 103.63
5 | 0.937 | 0.00833 | -0.046 | 112.493
5.5 | 1.004 | 0.00867 | -0.047 | 115.787
6 | 1.069 | 0.0096 | -0.048 | 111.351
6.5 | 1.132 | 0.0096 | -0.048 | 117.996
7 | 1.194 | 0.01011 | -0.049 | 118.076
7.5 | 1.25 | 0.01101 | -0.05 | 113.605
8 | 1.302 | 0.01199 | -0.051 | 108.634
8.5 | 1.348 | 0.01225 | -0.051 | 110.049
9 | 1.386 | 0.01342 | -0.052 | 103.258
9.5 | 1.377 | 0.01573 | -0.052 | 87.534
10 | 1.364 | 0.01822 | -0.052 | 74.868
10.5 | 1.294 | 0.02207 | -0.052 | 58.648
11 | 0.781 | 0.05259 | -0.045 | 14.855
11.5 | 0.83 | 0.04474 | -0.048 | 18.561
12 | 0.826 | 0.06473 | -0.044 | 12.759
12.5 | 0.826 | 0.08288 | -0.038 | 9.97
13 | 0.868 | 0.07895 | -0.042 | 10.994
13.5 | 0.9 | 0.08162 | -0.043 | 11.027
14 | 0.923 | 0.09052 | -0.042 | 10.199

## 128. Re 14M Mach 0.50 (2)
BIGFOIL.COM POLAR EXPORT
GA 30-214
GA 30-214 |  |  |  | Cl Max: | 1.0709 | at alpha= | 7.5 | deg
XFOIL ncrit=9 |  |  |  | L/D Max: | 134.407 | at alpha= | 7 | deg
Re: | 14000000 |  |  | Cd Min: | 0.1026 | at alpha= | -14 | deg
Mach: | 0.5 |  |  | Cl=0 at alpha= | -1.7152 | deg
|  |  |  | @ Cl=0.1, Cd= | 0.0053232
|  |  |  | @ Cl=0.4, Cd= | 0.0055368
|  |  |  | @ Cl=0.6, Cd= | 0.0060838
alpha (deg) | Cl | Cd | Cm | Cl/Cd
-14 | -0.7555 | 0.1026 | -0.0495 | -7.3635
-13.5 | -0.7632 | 0.0899 | -0.0614 | -8.4894
-13 | -0.7856 | 0.08063 | -0.0648 | -9.7433
-12.5 | -0.7909 | 0.06674 | -0.0809 | -11.8505
-12 | -0.8044 | 0.05476 | -0.0922 | -14.6896
-11.5 | -0.8007 | 0.0368 | -0.1208 | -21.7582
-11 | -0.8237 | 0.02604 | -0.131 | -31.6321
-10.5 | -0.8633 | 0.02 | -0.1269 | -43.165
-10 | -0.9027 | 0.01599 | -0.1153 | -56.454
-9.5 | -0.9369 | 0.01308 | -0.0993 | -71.6284
-9 | -0.938 | 0.01054 | -0.0857 | -88.9943
-8.5 | -0.8931 | 0.00909 | -0.0772 | -98.2508
-8 | -0.8306 | 0.00837 | -0.0716 | -99.2354
-7.5 | -0.7635 | 0.00789 | -0.0672 | -96.7681
-7 | -0.6952 | 0.00751 | -0.0637 | -92.5699
-6.5 | -0.6276 | 0.00716 | -0.0605 | -87.6536
-6 | -0.5597 | 0.00688 | -0.0577 | -81.3517
-5.5 | -0.4923 | 0.00663 | -0.0553 | -74.2534
-5 | -0.4251 | 0.00639 | -0.0532 | -66.5258
-4.5 | -0.3582 | 0.00619 | -0.0514 | -57.8675
-4 | -0.2917 | 0.00601 | -0.0497 | -48.5358
-3.5 | -0.2257 | 0.00585 | -0.0482 | -38.5812
-3 | -0.1605 | 0.00571 | -0.0467 | -28.1086
-2.5 | -0.097 | 0.0056 | -0.0452 | -17.3214
-2 | -0.0356 | 0.00543 | -0.0433 | -6.5562
-1.5 | 0.0269 | 0.00537 | -0.0418 | 5.0093
-1 | 0.0901 | 0.00532 | -0.0405 | 16.9361
-0.5 | 0.1523 | 0.00534 | -0.0391 | 28.5206
0 | 0.2136 | 0.00537 | -0.0375 | 39.7765
0.5 | 0.2765 | 0.00538 | -0.0362 | 51.3941
1 | 0.3393 | 0.00547 | -0.0349 | 62.0293
1.5 | 0.4029 | 0.00554 | -0.0337 | 72.7256
2 | 0.4653 | 0.0057 | -0.0322 | 81.6316
2.5 | 0.5268 | 0.00585 | -0.0305 | 90.0513
3 | 0.5878 | 0.00604 | -0.0286 | 97.3179
4 | 0.7075 | 0.00647 | -0.024 | 109.3509
4.5 | 0.7652 | 0.00659 | -0.0211 | 116.1153
5 | 0.82 | 0.00662 | -0.0175 | 123.8671
5.5 | 0.8769 | 0.00684 | -0.014 | 128.2018
6 | 0.9335 | 0.00709 | -0.0103 | 131.6643
6.5 | 0.9876 | 0.00736 | -0.0059 | 134.1848
7 | 1.0309 | 0.00767 | 0.0007 | 134.4068
7.5 | 1.0709 | 0.008 | 0.008 | 133.8625

## 129. Re 16M Mach 0.00 (1)
BIGFOIL.COM POLAR EXPORT
GA 30-214
GA 30-214 |  |  |  | Cl Max: | 1.639 | at alpha= | 15.5 | deg
JavaFoil+Calcfoil stall+Eppler ext transition |  |  |  | L/D Max: | 138.038 | at alpha= | 10 | deg
Re: | 16000000 |  |  | Cd Min: | 0.00584 | at alpha= | -1 | deg
Mach: | 0 |  |  | Cl=0 at alpha= | -1.6475 | deg
|  |  |  | @ Cl=0.1, Cd= | 0.0058433
|  |  |  | @ Cl=0.4, Cd= | 0.0061312
|  |  |  | @ Cl=0.6, Cd= | 0.0067597
alpha (deg) | Cl | Cd | Cm | Cl/Cd
-19 | -0.93 | 0.09395 | -0.009 | -9.895
-18.5 | -0.946 | 0.08735 | -0.009 | -10.835
-18 | -0.963 | 0.07992 | -0.01 | -12.052
-17.5 | -0.982 | 0.07071 | -0.011 | -13.885
-17 | -1.003 | 0.05905 | -0.011 | -16.988
-16.5 | -1.025 | 0.04795 | -0.012 | -21.378
-16 | -1.052 | 0.03582 | -0.013 | -29.354
-15.5 | -1.077 | 0.02637 | -0.014 | -40.852
-15 | -1.084 | 0.02302 | -0.015 | -47.113
-14.5 | -1.093 | 0.01881 | -0.015 | -58.136
-14 | -1.099 | 0.01561 | -0.016 | -70.377
-13.5 | -1.096 | 0.01381 | -0.017 | -79.349
-13 | -1.092 | 0.0126 | -0.018 | -86.689
-12.5 | -1.076 | 0.01178 | -0.018 | -91.334
-12 | -1.053 | 0.01123 | -0.019 | -93.687
-11.5 | -1.025 | 0.0103 | -0.02 | -99.555
-11 | -0.994 | 0.01014 | -0.02 | -98.014
-10.5 | -0.96 | 0.0093 | -0.021 | -103.177
-10 | -0.922 | 0.00922 | -0.021 | -99.953
-9.5 | -0.881 | 0.0088 | -0.022 | -100.024
-9 | -0.837 | 0.00851 | -0.022 | -98.313
-8.5 | -0.789 | 0.00817 | -0.023 | -96.637
-8 | -0.739 | 0.00739 | -0.024 | -100.092
-7.5 | -0.688 | 0.00706 | -0.024 | -97.403
-7 | -0.634 | 0.00705 | -0.025 | -89.919
-6.5 | -0.579 | 0.00662 | -0.026 | -87.503
-6 | -0.522 | 0.00671 | -0.026 | -77.895
-5.5 | -0.465 | 0.00647 | -0.027 | -71.787
-5 | -0.406 | 0.00633 | -0.027 | -64.179
-4.5 | -0.347 | 0.00622 | -0.028 | -55.747
-4 | -0.287 | 0.00648 | -0.029 | -44.279
-3.5 | -0.226 | 0.00619 | -0.029 | -36.546
-3 | -0.165 | 0.00612 | -0.03 | -27.045
-2.5 | -0.104 | 0.00614 | -0.031 | -16.967
-2 | -0.043 | 0.00586 | -0.031 | -7.328
-1.5 | 0.018 | 0.00602 | -0.032 | 3.067
-1 | 0.08 | 0.00584 | -0.032 | 13.704
-0.5 | 0.141 | 0.00585 | -0.033 | 24.166
0 | 0.204 | 0.00591 | -0.034 | 34.594
0.5 | 0.266 | 0.00597 | -0.034 | 44.552
1 | 0.328 | 0.00603 | -0.035 | 54.334
1.5 | 0.39 | 0.0061 | -0.036 | 63.888
2 | 0.451 | 0.00629 | -0.036 | 71.724
2.5 | 0.513 | 0.00659 | -0.037 | 77.792
3 | 0.574 | 0.0067 | -0.038 | 85.606
3.5 | 0.635 | 0.00684 | -0.038 | 92.831
4 | 0.696 | 0.007 | -0.039 | 99.439
4.5 | 0.756 | 0.00722 | -0.039 | 104.828
5 | 0.817 | 0.00746 | -0.04 | 109.437
5.5 | 0.876 | 0.00732 | -0.041 | 119.754
6 | 0.935 | 0.00752 | -0.041 | 124.476
6.5 | 0.994 | 0.00782 | -0.042 | 127.103
7 | 1.052 | 0.00841 | -0.043 | 125.061
7.5 | 1.109 | 0.00873 | -0.043 | 126.94
8 | 1.164 | 0.00876 | -0.044 | 132.976
8.5 | 1.219 | 0.0092 | -0.044 | 132.497
9 | 1.272 | 0.00944 | -0.045 | 134.851
9.5 | 1.324 | 0.01011 | -0.046 | 130.921
10 | 1.373 | 0.00995 | -0.046 | 138.038
10.5 | 1.42 | 0.01094 | -0.047 | 129.838
11 | 1.463 | 0.01166 | -0.048 | 125.443
11.5 | 1.503 | 0.01171 | -0.048 | 128.356
12 | 1.541 | 0.01272 | -0.049 | 121.133
12.5 | 1.575 | 0.01281 | -0.049 | 122.927
13 | 1.606 | 0.01348 | -0.05 | 119.155
13.5 | 1.633 | 0.01509 | -0.05 | 108.243
14 | 1.619 | 0.01675 | -0.05 | 96.628
14.5 | 1.629 | 0.0184 | -0.05 | 88.561
15 | 1.636 | 0.02031 | -0.05 | 80.576
15.5 | 1.639 | 0.02227 | -0.05 | 73.587
16 | 1.639 | 0.02462 | -0.051 | 66.562
16.5 | 1.635 | 0.02719 | -0.051 | 60.141
17 | 1.629 | 0.02984 | -0.051 | 54.605
17.5 | 1.619 | 0.03332 | -0.051 | 48.573
18 | 1.606 | 0.03652 | -0.051 | 43.971
18.5 | 1.585 | 0.04214 | -0.051 | 37.61
19 | 1.566 | 0.0463 | -0.051 | 33.83
19.5 | 1.535 | 0.05323 | -0.051 | 28.836
20 | 1.498 | 0.06108 | -0.051 | 24.518

## 130. Re 16M Mach 0.00 (2)
BIGFOIL.COM POLAR EXPORT
GA 30-214
GA 30-214 |  |  |  | Cl Max: | 1.9076 | at alpha= | 20 | deg
XFOIL ncrit=9 |  |  |  | L/D Max: | 152.051 | at alpha= | 9.5 | deg
Re: | 16000000 |  |  | Cd Min: | 0.03302 | at alpha= | 20 | deg
Mach: | 0 |  |  | Cl=0 at alpha= | -1.6932 | deg
|  |  |  | @ Cl=0.1, Cd= | 0.0052141
|  |  |  | @ Cl=0.4, Cd= | 0.005393
|  |  |  | @ Cl=0.6, Cd= | 0.0058519
alpha (deg) | Cl | Cd | Cm | Cl/Cd
-20 | -1.7656 | 0.02219 | -0.0708 | -79.5674
-19.5 | -1.7465 | 0.0203 | -0.0685 | -86.0345
-19 | -1.7223 | 0.01887 | -0.0659 | -91.2719
-18.5 | -1.6988 | 0.01756 | -0.0627 | -96.7426
-18 | -1.6719 | 0.01653 | -0.0593 | -101.1434
-17.5 | -1.6437 | 0.01567 | -0.0557 | -104.8947
-17 | -1.6175 | 0.01497 | -0.0511 | -108.0494
-16.5 | -1.583 | 0.01417 | -0.0479 | -111.7149
-16 | -1.5307 | 0.01337 | -0.0482 | -114.4877
-15.5 | -1.4743 | 0.01259 | -0.0493 | -117.1009
-15 | -1.4221 | 0.0119 | -0.0493 | -119.5042
-14.5 | -1.324 | 0.01106 | -0.0591 | -119.7107
-14 | -1.28 | 0.01074 | -0.0571 | -119.1806
-13.5 | -1.2381 | 0.01041 | -0.0545 | -118.9337
-13 | -1.1928 | 0.01005 | -0.0526 | -118.6866
-12 | -1.0976 | 0.00929 | -0.0495 | -118.1485
-11.5 | -1.0489 | 0.00889 | -0.0481 | -117.9865
-11 | -0.9989 | 0.00855 | -0.0469 | -116.8304
-10.5 | -0.9473 | 0.00824 | -0.046 | -114.9636
-10 | -0.8958 | 0.00794 | -0.0451 | -112.8212
-9.5 | -0.844 | 0.00761 | -0.0442 | -110.9067
-9 | -0.7913 | 0.00737 | -0.0434 | -107.3677
-8.5 | -0.7384 | 0.00713 | -0.0427 | -103.5624
-8 | -0.6851 | 0.00688 | -0.042 | -99.5785
-7.5 | -0.6308 | 0.00667 | -0.0415 | -94.5727
-7 | -0.5769 | 0.00646 | -0.0409 | -89.3034
-6.5 | -0.5226 | 0.00629 | -0.0404 | -83.0843
-6 | -0.4681 | 0.00613 | -0.0399 | -76.3622
-5.5 | -0.4136 | 0.00598 | -0.0394 | -69.1639
-5 | -0.3588 | 0.00584 | -0.0389 | -61.4384
-4.5 | -0.3039 | 0.00572 | -0.0385 | -53.1294
-4 | -0.2487 | 0.00561 | -0.0381 | -44.3316
-3.5 | -0.1939 | 0.00549 | -0.0376 | -35.3188
-3 | -0.1396 | 0.00541 | -0.0371 | -25.8041
-2.5 | -0.0861 | 0.00531 | -0.0364 | -16.2147
-2 | -0.0332 | 0.00522 | -0.0356 | -6.3602
-1.5 | 0.0209 | 0.00518 | -0.035 | 4.0347
-1 | 0.0743 | 0.00519 | -0.0343 | 14.316
-0.5 | 0.1275 | 0.00524 | -0.0336 | 24.3321
0 | 0.1822 | 0.00523 | -0.0331 | 34.8375
0.5 | 0.2356 | 0.00518 | -0.0325 | 45.4826
1 | 0.29 | 0.0052 | -0.032 | 55.7692
1.5 | 0.3444 | 0.00527 | -0.0315 | 65.351
2 | 0.3982 | 0.00539 | -0.0309 | 73.8776
2.5 | 0.4522 | 0.00548 | -0.0304 | 82.5182
3 | 0.5051 | 0.00563 | -0.0297 | 89.7158
3.5 | 0.5586 | 0.00575 | -0.029 | 97.1478
4 | 0.6114 | 0.00588 | -0.0283 | 103.9796
5 | 0.7135 | 0.00603 | -0.0262 | 118.325
5.5 | 0.7638 | 0.00607 | -0.0251 | 125.832
6 | 0.815 | 0.00622 | -0.0241 | 131.0289
6.5 | 0.8662 | 0.00642 | -0.0231 | 134.9221
7 | 0.9181 | 0.00661 | -0.0223 | 138.8956
7.5 | 0.9684 | 0.00683 | -0.0212 | 141.7862
8 | 1.016 | 0.00705 | -0.0196 | 144.1135
8.5 | 1.0601 | 0.00722 | -0.0172 | 146.8283
9 | 1.1143 | 0.00744 | -0.0171 | 149.7715
9.5 | 1.2012 | 0.0079 | -0.0245 | 152.0506
10 | 1.2626 | 0.00833 | -0.0261 | 151.5726
10.5 | 1.3186 | 0.00877 | -0.0267 | 150.3535
11 | 1.3769 | 0.00927 | -0.0278 | 148.5329
11.5 | 1.4345 | 0.00979 | -0.0288 | 146.5271
12 | 1.4894 | 0.01024 | -0.0293 | 145.4492
12.5 | 1.5234 | 0.01076 | -0.0254 | 141.5799
13 | 1.5555 | 0.01122 | -0.0212 | 138.6364
13.5 | 1.5875 | 0.01179 | -0.0172 | 134.648
14 | 1.6228 | 0.01237 | -0.0142 | 131.1884
14.5 | 1.6552 | 0.01314 | -0.0109 | 125.9665
15 | 1.6894 | 0.01388 | -0.0082 | 121.7147
15.5 | 1.7188 | 0.01491 | -0.0051 | 115.2783
16 | 1.7493 | 0.01595 | -0.0025 | 109.674
16.5 | 1.7776 | 0.01718 | 0.0001 | 103.4692
17 | 1.8024 | 0.0187 | 0.0028 | 96.385
17.5 | 1.8273 | 0.0203 | 0.0052 | 90.0148
18 | 1.8489 | 0.02221 | 0.0074 | 83.2463
18.5 | 1.8654 | 0.02455 | 0.0098 | 75.9837
19 | 1.8825 | 0.02699 | 0.0117 | 69.7481
19.5 | 1.8979 | 0.02968 | 0.0133 | 63.9454
20 | 1.9076 | 0.03302 | 0.0148 | 57.771

## 131. Re 16M Mach 0.10 (1)
BIGFOIL.COM POLAR EXPORT
GA 30-214
GA 30-214 |  |  |  | Cl Max: | 1.625 | at alpha= | 15 | deg
JavaFoil+Calcfoil stall+Eppler ext transition |  |  |  | L/D Max: | 133.967 | at alpha= | 9 | deg
Re: | 16000000 |  |  | Cd Min: | 0.00586 | at alpha= | -1 | deg
Mach: | 0.1 |  |  | Cl=0 at alpha= | -1.6532 | deg
|  |  |  | @ Cl=0.1, Cd= | 0.0058664
|  |  |  | @ Cl=0.4, Cd= | 0.0061384
|  |  |  | @ Cl=0.6, Cd= | 0.0067928
alpha (deg) | Cl | Cd | Cm | Cl/Cd
-18.5 | -0.899 | 0.0926 | -0.009 | -9.712
-18 | -0.917 | 0.08687 | -0.01 | -10.559
-17.5 | -0.938 | 0.07791 | -0.01 | -12.037
-17 | -0.962 | 0.06554 | -0.011 | -14.678
-16.5 | -0.982 | 0.05641 | -0.012 | -17.408
-16 | -1.011 | 0.0423 | -0.013 | -23.914
-15.5 | -1.042 | 0.03044 | -0.014 | -34.248
-15 | -1.055 | 0.02584 | -0.015 | -40.848
-14.5 | -1.071 | 0.02033 | -0.015 | -52.666
-14 | -1.08 | 0.0166 | -0.016 | -65.057
-13.5 | -1.081 | 0.01447 | -0.017 | -74.726
-13 | -1.077 | 0.0132 | -0.018 | -81.556
-12.5 | -1.07 | 0.01201 | -0.018 | -89.088
-12 | -1.048 | 0.01141 | -0.019 | -91.863
-11.5 | -1.022 | 0.01044 | -0.02 | -97.972
-11 | -0.993 | 0.0102 | -0.02 | -97.307
-10.5 | -0.96 | 0.00931 | -0.021 | -103.119
-10 | -0.922 | 0.00925 | -0.021 | -99.716
-9.5 | -0.882 | 0.00895 | -0.022 | -98.603
-9 | -0.838 | 0.00862 | -0.023 | -97.233
-8.5 | -0.792 | 0.00826 | -0.023 | -95.79
-8 | -0.742 | 0.00737 | -0.024 | -100.67
-7.5 | -0.69 | 0.00705 | -0.024 | -97.883
-7 | -0.637 | 0.00713 | -0.025 | -89.326
-6.5 | -0.581 | 0.0066 | -0.026 | -88.065
-6 | -0.525 | 0.0068 | -0.026 | -77.189
-5.5 | -0.467 | 0.00672 | -0.027 | -69.505
-5 | -0.408 | 0.00639 | -0.028 | -63.826
-4.5 | -0.348 | 0.00627 | -0.028 | -55.554
-4 | -0.288 | 0.00647 | -0.029 | -44.553
-3.5 | -0.227 | 0.00622 | -0.029 | -36.581
-3 | -0.166 | 0.00614 | -0.03 | -27.063
-2.5 | -0.105 | 0.00612 | -0.031 | -17.122
-2 | -0.043 | 0.00589 | -0.031 | -7.331
-1.5 | 0.019 | 0.00588 | -0.032 | 3.158
-1 | 0.08 | 0.00586 | -0.033 | 13.721
-0.5 | 0.142 | 0.00588 | -0.033 | 24.192
0 | 0.205 | 0.00593 | -0.034 | 34.626
0.5 | 0.267 | 0.006 | -0.035 | 44.571
1 | 0.33 | 0.00606 | -0.035 | 54.369
1.5 | 0.392 | 0.00612 | -0.036 | 63.927
2 | 0.453 | 0.00626 | -0.036 | 72.394
2.5 | 0.515 | 0.00656 | -0.037 | 78.526
3 | 0.577 | 0.00674 | -0.038 | 85.607
3.5 | 0.638 | 0.00688 | -0.038 | 92.79
4 | 0.699 | 0.00697 | -0.039 | 100.267
4.5 | 0.76 | 0.00718 | -0.04 | 105.848
5 | 0.821 | 0.00751 | -0.04 | 109.217
5.5 | 0.881 | 0.00732 | -0.041 | 120.339
6 | 0.94 | 0.00753 | -0.042 | 124.874
6.5 | 0.999 | 0.00781 | -0.042 | 127.814
7 | 1.057 | 0.00843 | -0.043 | 125.355
7.5 | 1.114 | 0.00847 | -0.043 | 131.511
8 | 1.17 | 0.00884 | -0.044 | 132.288
8.5 | 1.224 | 0.0093 | -0.045 | 131.612
9 | 1.278 | 0.00954 | -0.045 | 133.967
9.5 | 1.329 | 0.01017 | -0.046 | 130.717
10 | 1.378 | 0.01051 | -0.047 | 131.171
10.5 | 1.425 | 0.01105 | -0.047 | 128.898
11 | 1.467 | 0.01179 | -0.048 | 124.421
11.5 | 1.507 | 0.01185 | -0.048 | 127.148
12 | 1.543 | 0.0129 | -0.049 | 119.644
12.5 | 1.576 | 0.013 | -0.05 | 121.24
13 | 1.606 | 0.0144 | -0.05 | 111.553
13.5 | 1.599 | 0.01604 | -0.05 | 99.699
14 | 1.613 | 0.0172 | -0.05 | 93.782
14.5 | 1.621 | 0.01898 | -0.05 | 85.419
15 | 1.625 | 0.02104 | -0.05 | 77.229
15.5 | 1.625 | 0.02311 | -0.05 | 70.341
16 | 1.623 | 0.02526 | -0.051 | 64.272
16.5 | 1.615 | 0.02843 | -0.051 | 56.804
17 | 1.606 | 0.03134 | -0.051 | 51.229
17.5 | 1.59 | 0.03521 | -0.051 | 45.156
18 | 1.572 | 0.03927 | -0.051 | 40.038
18.5 | 1.549 | 0.04437 | -0.051 | 34.921
19 | 1.524 | 0.05001 | -0.051 | 30.471
19.5 | 1.487 | 0.0578 | -0.051 | 25.73
20 | 1.445 | 0.06668 | -0.05 | 21.668

## 132. Re 16M Mach 0.10 (2)
BIGFOIL.COM POLAR EXPORT
GA 30-214
GA 30-214 |  |  |  | Cl Max: | 1.9031 | at alpha= | 20 | deg
XFOIL ncrit=9 |  |  |  | L/D Max: | 151.642 | at alpha= | 9.5 | deg
Re: | 16000000 |  |  | Cd Min: | 0.03559 | at alpha= | 20 | deg
Mach: | 0.1 |  |  | Cl=0 at alpha= | -1.6934 | deg
|  |  |  | @ Cl=0.1, Cd= | 0.0052189
|  |  |  | @ Cl=0.4, Cd= | 0.005399
|  |  |  | @ Cl=0.6, Cd= | 0.0058612
alpha (deg) | Cl | Cd | Cm | Cl/Cd
-20 | -1.7625 | 0.02429 | -0.0757 | -72.5607
-19.5 | -1.7464 | 0.0219 | -0.0736 | -79.7443
-19 | -1.7253 | 0.02007 | -0.071 | -85.9641
-18.5 | -1.7034 | 0.01848 | -0.0679 | -92.1753
-18 | -1.6775 | 0.01726 | -0.0645 | -97.19
-17.5 | -1.6496 | 0.01625 | -0.0608 | -101.5138
-17 | -1.6213 | 0.01542 | -0.0566 | -105.1427
-16.5 | -1.5968 | 0.01469 | -0.0512 | -108.6998
-16 | -1.5436 | 0.01383 | -0.0513 | -111.6124
-15.5 | -1.487 | 0.01299 | -0.0521 | -114.4727
-15 | -1.4364 | 0.01226 | -0.0514 | -117.1615
-14.5 | -1.3375 | 0.01134 | -0.0609 | -117.9453
-14 | -1.2886 | 0.01092 | -0.0597 | -118.0037
-13.5 | -1.2471 | 0.01057 | -0.0568 | -117.9849
-13 | -1.2016 | 0.01019 | -0.0546 | -117.9195
-12 | -1.1053 | 0.00942 | -0.0512 | -117.3355
-11.5 | -1.0563 | 0.009 | -0.0497 | -117.3667
-11 | -1.0062 | 0.00863 | -0.0483 | -116.5933
-10.5 | -0.9543 | 0.00831 | -0.0473 | -114.8375
-10 | -0.9021 | 0.00802 | -0.0462 | -112.4813
-9.5 | -0.8499 | 0.00768 | -0.0452 | -110.6641
-9 | -0.7969 | 0.00741 | -0.0443 | -107.5439
-8.5 | -0.7433 | 0.00718 | -0.0435 | -103.5237
-8 | -0.6897 | 0.00692 | -0.0427 | -99.6676
-7.5 | -0.635 | 0.00671 | -0.0422 | -94.6349
-7 | -0.5807 | 0.00648 | -0.0415 | -89.6142
-6.5 | -0.5259 | 0.00631 | -0.0409 | -83.3439
-6 | -0.4711 | 0.00614 | -0.0404 | -76.7264
-5.5 | -0.4162 | 0.00599 | -0.0398 | -69.4825
-5 | -0.3609 | 0.00585 | -0.0393 | -61.6923
-4.5 | -0.3058 | 0.00573 | -0.0388 | -53.3682
-4 | -0.2502 | 0.00561 | -0.0384 | -44.5989
-3.5 | -0.1949 | 0.0055 | -0.0379 | -35.4364
-3 | -0.1403 | 0.00542 | -0.0374 | -25.8856
-2.5 | -0.0866 | 0.00532 | -0.0366 | -16.2782
-2 | -0.0333 | 0.00523 | -0.0358 | -6.3671
-1.5 | 0.021 | 0.00518 | -0.0352 | 4.0541
-1 | 0.0748 | 0.0052 | -0.0345 | 14.3846
-0.5 | 0.1282 | 0.00524 | -0.0337 | 24.4656
0 | 0.1833 | 0.00523 | -0.0333 | 35.0478
0.5 | 0.2369 | 0.00519 | -0.0326 | 45.6455
1 | 0.2916 | 0.00521 | -0.0321 | 55.9693
1.5 | 0.3463 | 0.00527 | -0.0316 | 65.7116
2 | 0.4004 | 0.0054 | -0.031 | 74.1481
2.5 | 0.4548 | 0.00549 | -0.0304 | 82.8415
3 | 0.5079 | 0.00564 | -0.0297 | 90.0532
3.5 | 0.5617 | 0.00576 | -0.029 | 97.5174
4 | 0.6147 | 0.0059 | -0.0283 | 104.1864
5 | 0.7173 | 0.00605 | -0.0261 | 118.562
5.5 | 0.768 | 0.00609 | -0.0249 | 126.1084
6 | 0.8195 | 0.00624 | -0.0238 | 131.3301
6.5 | 0.8709 | 0.00645 | -0.0228 | 135.0233
7 | 0.9231 | 0.00664 | -0.0219 | 139.0211
7.5 | 0.9736 | 0.00686 | -0.0207 | 141.9242
8 | 1.0214 | 0.00708 | -0.019 | 144.2655
8.5 | 1.0654 | 0.00726 | -0.0165 | 146.7493
9 | 1.1227 | 0.00751 | -0.0169 | 149.494
9.5 | 1.2101 | 0.00798 | -0.0241 | 151.6416
10 | 1.2671 | 0.00841 | -0.0246 | 150.6659
10.5 | 1.3279 | 0.00886 | -0.026 | 149.8758
11 | 1.3868 | 0.00937 | -0.0271 | 148.0043
11.5 | 1.4447 | 0.00991 | -0.028 | 145.782
12 | 1.4961 | 0.01037 | -0.0275 | 144.2719
12.5 | 1.5297 | 0.0109 | -0.0233 | 140.3394
13 | 1.5598 | 0.01138 | -0.0185 | 137.065
13.5 | 1.5937 | 0.01198 | -0.0148 | 133.0301
14 | 1.6291 | 0.01262 | -0.0117 | 129.0887
14.5 | 1.6621 | 0.01344 | -0.0084 | 123.6682
15 | 1.6965 | 0.01425 | -0.0056 | 119.0526
15.5 | 1.7247 | 0.01541 | -0.0024 | 111.9208
16 | 1.7559 | 0.01651 | 0.0003 | 106.3537
16.5 | 1.7825 | 0.01793 | 0.0031 | 99.4144
17 | 1.8069 | 0.01959 | 0.0058 | 92.2358
17.5 | 1.8326 | 0.02126 | 0.0081 | 86.1994
18 | 1.8502 | 0.02356 | 0.0106 | 78.5314
18.5 | 1.867 | 0.02605 | 0.0128 | 71.6699
19 | 1.8834 | 0.02869 | 0.0147 | 65.6466
19.5 | 1.8953 | 0.03188 | 0.0163 | 59.4511
20 | 1.9031 | 0.03559 | 0.0176 | 53.4729

## 133. Re 16M Mach 0.25 (1)
BIGFOIL.COM POLAR EXPORT
GA 30-214
GA 30-214 |  |  |  | Cl Max: | 1.576 | at alpha= | 12.5 | deg
JavaFoil+Calcfoil stall+Eppler ext transition |  |  |  | L/D Max: | 128.256 | at alpha= | 8.5 | deg
Re: | 16000000 |  |  | Cd Min: | 0.00594 | at alpha= | -0.5 | deg
Mach: | 0.25 |  |  | Cl=0 at alpha= | -1.6508 | deg
|  |  |  | @ Cl=0.1, Cd= | 0.0059692
|  |  |  | @ Cl=0.4, Cd= | 0.0062175
|  |  |  | @ Cl=0.6, Cd= | 0.0068743
alpha (deg) | Cl | Cd | Cm | Cl/Cd
-17 | -0.638 | 0.11697 | -0.009 | -5.454
-16.5 | -0.685 | 0.10403 | -0.01 | -6.582
-16 | -0.732 | 0.08771 | -0.011 | -8.351
-15.5 | -0.771 | 0.07909 | -0.012 | -9.751
-15 | -0.812 | 0.06573 | -0.013 | -12.356
-14.5 | -0.853 | 0.05191 | -0.014 | -16.431
-14 | -0.894 | 0.0383 | -0.015 | -23.34
-13.5 | -0.944 | 0.02389 | -0.017 | -39.504
-13 | -0.971 | 0.01839 | -0.018 | -52.837
-12.5 | -0.988 | 0.01497 | -0.018 | -66.005
-12 | -0.999 | 0.01271 | -0.019 | -78.573
-11.5 | -0.992 | 0.01149 | -0.02 | -86.379
-11 | -0.974 | 0.01105 | -0.021 | -88.182
-10.5 | -0.95 | 0.01049 | -0.021 | -90.601
-10 | -0.921 | 0.00952 | -0.022 | -96.692
-9.5 | -0.886 | 0.00902 | -0.023 | -98.259
-9 | -0.846 | 0.00861 | -0.023 | -98.289
-8.5 | -0.802 | 0.0083 | -0.024 | -96.721
-8 | -0.754 | 0.00767 | -0.024 | -98.369
-7.5 | -0.703 | 0.00732 | -0.025 | -96.078
-7 | -0.65 | 0.00698 | -0.026 | -93.13
-6.5 | -0.595 | 0.00716 | -0.026 | -83.02
-6 | -0.537 | 0.00691 | -0.027 | -77.71
-5.5 | -0.479 | 0.00657 | -0.028 | -72.831
-5 | -0.419 | 0.00645 | -0.028 | -64.868
-4.5 | -0.358 | 0.00633 | -0.029 | -56.489
-4 | -0.296 | 0.00637 | -0.03 | -46.447
-3.5 | -0.233 | 0.00629 | -0.03 | -37.094
-3 | -0.171 | 0.00617 | -0.031 | -27.684
-2.5 | -0.108 | 0.00621 | -0.032 | -17.336
-2 | -0.044 | 0.00595 | -0.032 | -7.447
-1.5 | 0.019 | 0.00595 | -0.033 | 3.208
-1 | 0.083 | 0.00598 | -0.034 | 13.802
-0.5 | 0.146 | 0.00594 | -0.034 | 24.605
0 | 0.211 | 0.00594 | -0.035 | 35.49
0.5 | 0.275 | 0.00608 | -0.036 | 45.197
1 | 0.339 | 0.00614 | -0.036 | 55.114
1.5 | 0.402 | 0.00622 | -0.037 | 64.72
2 | 0.466 | 0.00637 | -0.037 | 73.127
2.5 | 0.529 | 0.00668 | -0.038 | 79.265
3 | 0.592 | 0.00684 | -0.039 | 86.598
3.5 | 0.655 | 0.00711 | -0.039 | 92.213
4 | 0.718 | 0.00716 | -0.04 | 100.226
4.5 | 0.781 | 0.00703 | -0.041 | 111.097
5 | 0.843 | 0.00721 | -0.041 | 116.797
5.5 | 0.904 | 0.0075 | -0.042 | 120.562
6 | 0.965 | 0.00784 | -0.043 | 123.039
6.5 | 1.025 | 0.00808 | -0.043 | 126.85
7 | 1.084 | 0.00877 | -0.044 | 123.561
7.5 | 1.141 | 0.00919 | -0.045 | 124.216
8 | 1.198 | 0.00961 | -0.045 | 124.633
8.5 | 1.252 | 0.00977 | -0.046 | 128.256
9 | 1.306 | 0.01026 | -0.047 | 127.212
9.5 | 1.356 | 0.0108 | -0.047 | 125.545
10 | 1.404 | 0.01119 | -0.048 | 125.472
10.5 | 1.448 | 0.01185 | -0.048 | 122.132
11 | 1.487 | 0.01214 | -0.049 | 122.469
11.5 | 1.521 | 0.01346 | -0.05 | 112.982
12 | 1.551 | 0.01362 | -0.05 | 113.841
12.5 | 1.576 | 0.01449 | -0.051 | 108.726
13 | 1.556 | 0.01702 | -0.05 | 91.42
13.5 | 1.56 | 0.01881 | -0.05 | 82.948
14 | 1.556 | 0.02099 | -0.051 | 74.103
14.5 | 1.546 | 0.02372 | -0.051 | 65.169
15 | 1.53 | 0.02673 | -0.051 | 57.253
15.5 | 1.508 | 0.02998 | -0.051 | 50.318
16 | 1.479 | 0.03425 | -0.051 | 43.188
16.5 | 1.444 | 0.03908 | -0.051 | 36.938
17 | 1.397 | 0.04633 | -0.05 | 30.165
17.5 | 1.345 | 0.05542 | -0.05 | 24.269

## 134. Re 16M Mach 0.25 (2)
BIGFOIL.COM POLAR EXPORT
GA 30-214
GA 30-214 |  |  |  | Cl Max: | 1.8674 | at alpha= | 19.5 | deg
XFOIL ncrit=9 |  |  |  | L/D Max: | 150.012 | at alpha= | 9.5 | deg
Re: | 16000000 |  |  | Cd Min: | 0.05281 | at alpha= | 20 | deg
Mach: | 0.25 |  |  | Cl=0 at alpha= | -1.6971 | deg
|  |  |  | @ Cl=0.1, Cd= | 0.0052304
|  |  |  | @ Cl=0.4, Cd= | 0.0054104
|  |  |  | @ Cl=0.6, Cd= | 0.0059011
alpha (deg) | Cl | Cd | Cm | Cl/Cd
-14 | -1.3206 | 0.0121 | -0.0784 | -109.1405
-13.5 | -1.2902 | 0.01164 | -0.0719 | -110.8419
-13 | -1.2472 | 0.0111 | -0.0677 | -112.3604
-12 | -1.15 | 0.01008 | -0.0615 | -114.0873
-11.5 | -1.0979 | 0.00964 | -0.059 | -113.89
-11 | -1.0455 | 0.00921 | -0.0567 | -113.5179
-10.5 | -0.9924 | 0.00874 | -0.0546 | -113.5469
-10 | -0.9382 | 0.00837 | -0.0527 | -112.0908
-9.5 | -0.8825 | 0.00803 | -0.0512 | -109.9004
-9 | -0.8271 | 0.00772 | -0.0497 | -107.1373
-8.5 | -0.7717 | 0.0074 | -0.0482 | -104.2838
-8 | -0.7151 | 0.00715 | -0.047 | -100.014
-7.5 | -0.6585 | 0.00686 | -0.0459 | -95.9913
-7 | -0.6013 | 0.00664 | -0.0449 | -90.5572
-6.5 | -0.5445 | 0.00643 | -0.044 | -84.6812
-6 | -0.4875 | 0.00624 | -0.0431 | -78.125
-5.5 | -0.4302 | 0.00609 | -0.0423 | -70.6404
-5 | -0.3728 | 0.00594 | -0.0416 | -62.7609
-4.5 | -0.3156 | 0.00579 | -0.0409 | -54.5078
-4 | -0.2582 | 0.00566 | -0.0403 | -45.6184
-3.5 | -0.2008 | 0.00555 | -0.0397 | -36.1802
-3 | -0.1443 | 0.00546 | -0.0389 | -26.4286
-2.5 | -0.0889 | 0.00535 | -0.0381 | -16.6168
-2 | -0.0338 | 0.00527 | -0.0371 | -6.4137
-1.5 | 0.022 | 0.00521 | -0.0364 | 4.2226
-1 | 0.0777 | 0.00521 | -0.0356 | 14.9136
-0.5 | 0.1324 | 0.00526 | -0.0347 | 25.1711
0 | 0.189 | 0.00525 | -0.0341 | 36
0.5 | 0.2441 | 0.00522 | -0.0333 | 46.7625
1 | 0.3005 | 0.00524 | -0.0327 | 57.3473
1.5 | 0.3572 | 0.00531 | -0.0321 | 67.2693
2 | 0.4126 | 0.00544 | -0.0314 | 75.8456
2.5 | 0.4688 | 0.00553 | -0.0307 | 84.774
3 | 0.5234 | 0.0057 | -0.0298 | 91.8246
3.5 | 0.5787 | 0.00583 | -0.0289 | 99.2624
4 | 0.6326 | 0.00601 | -0.0278 | 105.2579
4.5 | 0.6864 | 0.00613 | -0.0267 | 111.9739
5 | 0.7384 | 0.00616 | -0.0252 | 119.8701
5.5 | 0.7905 | 0.00621 | -0.0237 | 127.2947
6 | 0.8442 | 0.00635 | -0.0224 | 132.9449
6.5 | 0.897 | 0.00658 | -0.021 | 136.3222
7 | 0.9498 | 0.00683 | -0.0195 | 139.063
7.5 | 1.0013 | 0.00706 | -0.0178 | 141.8272
8 | 1.0501 | 0.00727 | -0.0154 | 144.4429
8.5 | 1.0932 | 0.00745 | -0.0118 | 146.7383
9 | 1.1713 | 0.00784 | -0.0159 | 149.4005
9.5 | 1.2586 | 0.00839 | -0.0219 | 150.0119
10 | 1.3145 | 0.00889 | -0.0211 | 147.8628
10.5 | 1.3782 | 0.00944 | -0.0219 | 145.9958
11 | 1.4405 | 0.01001 | -0.0225 | 143.9061
11.5 | 1.4927 | 0.01057 | -0.0209 | 141.2204
12 | 1.5177 | 0.01111 | -0.014 | 136.6067
12.5 | 1.5554 | 0.01173 | -0.0098 | 132.6002
13 | 1.5926 | 0.01249 | -0.0058 | 127.51
13.5 | 1.6305 | 0.01329 | -0.0022 | 122.6862
14 | 1.6644 | 0.01437 | 0.0016 | 115.8246
14.5 | 1.6975 | 0.01558 | 0.0052 | 108.9538
15 | 1.7289 | 0.017 | 0.0087 | 101.7
15.5 | 1.7595 | 0.01858 | 0.0119 | 94.6986
16 | 1.7836 | 0.02065 | 0.0152 | 86.3729
16.5 | 1.8094 | 0.02278 | 0.0181 | 79.4293
17 | 1.8283 | 0.02547 | 0.0209 | 71.7825
17.5 | 1.8438 | 0.02856 | 0.0235 | 64.5588
18 | 1.8581 | 0.03201 | 0.0256 | 58.0475
18.5 | 1.8646 | 0.0363 | 0.0272 | 51.3664
19 | 1.8673 | 0.04126 | 0.0282 | 45.2569
19.5 | 1.8674 | 0.04671 | 0.0286 | 39.9786
20 | 1.8641 | 0.05281 | 0.0283 | 35.2982

## 135. Re 16M Mach 0.50 (1)
BIGFOIL.COM POLAR EXPORT
GA 30-214
GA 30-214 |  |  |  | Cl Max: | 1.386 | at alpha= | 9 | deg
JavaFoil+Calcfoil stall+Eppler ext transition |  |  |  | L/D Max: | 119.295 | at alpha= | 7 | deg
Re: | 16000000 |  |  | Cd Min: | 0.00618 | at alpha= | -1.5 | deg
Mach: | 0.5 |  |  | Cl=0 at alpha= | -1.6479 | deg
|  |  |  | @ Cl=0.1, Cd= | 0.0063731
|  |  |  | @ Cl=0.4, Cd= | 0.0065379
|  |  |  | @ Cl=0.6, Cd= | 0.0072809
alpha (deg) | Cl | Cd | Cm | Cl/Cd
-20 | -1.045 | 0.18202 | -0.008 | -5.742
-19.5 | -1.016 | 0.17679 | -0.008 | -5.745
-19 | -0.987 | 0.17457 | -0.008 | -5.654
-18.5 | -0.959 | 0.16453 | -0.009 | -5.826
-18 | -0.93 | 0.15848 | -0.009 | -5.871
-17.5 | -0.901 | 0.15552 | -0.009 | -5.792
-17 | -0.873 | 0.15111 | -0.009 | -5.779
-16.5 | -0.85 | 0.12992 | -0.01 | -6.541
-16 | -0.829 | 0.1091 | -0.011 | -7.602
-15.5 | -0.801 | 0.10368 | -0.012 | -7.73
-15 | -0.772 | 0.09976 | -0.012 | -7.736
-14.5 | -0.74 | 0.09709 | -0.012 | -7.624
-14 | -0.709 | 0.0946 | -0.012 | -7.498
-13.5 | -0.679 | 0.09213 | -0.012 | -7.366
-13 | -0.649 | 0.08799 | -0.012 | -7.382
-12.5 | -0.619 | 0.08493 | -0.012 | -7.292
-12 | -0.593 | 0.08426 | -0.013 | -7.04
-11.5 | -0.566 | 0.07659 | -0.013 | -7.394
-11 | -0.541 | 0.06758 | -0.015 | -8.009
-10.5 | -0.532 | 0.04834 | -0.018 | -11.007
-10 | -0.536 | 0.02557 | -0.022 | -20.979
-9.5 | -0.481 | 0.03827 | -0.02 | -12.564
-9 | -0.504 | 0.01387 | -0.025 | -36.36
-8.5 | -0.595 | 0.01396 | -0.026 | -42.655
-8 | -0.72 | 0.01026 | -0.027 | -70.205
-7.5 | -0.716 | 0.00975 | -0.028 | -73.452
-7 | -0.685 | 0.00826 | -0.029 | -82.911
-6.5 | -0.639 | 0.00772 | -0.029 | -82.808
-6 | -0.586 | 0.00777 | -0.03 | -75.358
-5.5 | -0.526 | 0.00747 | -0.031 | -70.475
-5 | -0.463 | 0.00726 | -0.032 | -63.785
-4.5 | -0.397 | 0.00677 | -0.032 | -58.637
-4 | -0.329 | 0.00653 | -0.033 | -50.423
-3.5 | -0.26 | 0.00639 | -0.034 | -40.71
-3 | -0.19 | 0.00656 | -0.035 | -29.039
-2.5 | -0.12 | 0.00642 | -0.035 | -18.723
-2 | -0.05 | 0.00644 | -0.036 | -7.691
-1.5 | 0.021 | 0.00618 | -0.037 | 3.446
-1 | 0.092 | 0.00639 | -0.037 | 14.436
-0.5 | 0.163 | 0.00624 | -0.038 | 26.144
0 | 0.236 | 0.00627 | -0.039 | 37.621
0.5 | 0.307 | 0.00637 | -0.04 | 48.22
1 | 0.378 | 0.00651 | -0.04 | 58.129
1.5 | 0.449 | 0.0066 | -0.041 | 68.085
2 | 0.52 | 0.00685 | -0.042 | 75.94
2.5 | 0.591 | 0.00725 | -0.043 | 81.478
3 | 0.661 | 0.00749 | -0.043 | 88.271
3.5 | 0.731 | 0.00769 | -0.044 | 95.041
4 | 0.8 | 0.00802 | -0.045 | 99.77
4.5 | 0.869 | 0.00827 | -0.046 | 105.14
5 | 0.937 | 0.00821 | -0.046 | 114.14
5.5 | 1.004 | 0.00908 | -0.047 | 110.578
6 | 1.069 | 0.00946 | -0.048 | 112.939
6.5 | 1.132 | 0.00952 | -0.048 | 119.003
7 | 1.194 | 0.01001 | -0.049 | 119.295
7.5 | 1.25 | 0.01128 | -0.05 | 110.813
8 | 1.302 | 0.01179 | -0.051 | 110.46
8.5 | 1.348 | 0.01206 | -0.051 | 111.816
9 | 1.386 | 0.01318 | -0.052 | 105.17
9.5 | 1.379 | 0.01538 | -0.052 | 89.667
10 | 1.366 | 0.01764 | -0.052 | 77.402
10.5 | 1.296 | 0.02156 | -0.052 | 60.106
11 | 0.784 | 0.05067 | -0.045 | 15.483
11.5 | 0.838 | 0.04151 | -0.049 | 20.18
12 | 0.831 | 0.06163 | -0.045 | 13.479
12.5 | 0.83 | 0.0794 | -0.04 | 10.459
13 | 0.874 | 0.07508 | -0.043 | 11.638
13.5 | 0.904 | 0.07821 | -0.044 | 11.564
14 | 0.926 | 0.08768 | -0.043 | 10.565

## 136. Re 16M Mach 0.50 (2)
BIGFOIL.COM POLAR EXPORT
GA 30-214
GA 30-214 |  |  |  | Cl Max: | 1.7473 | at alpha= | 13 | deg
XFOIL ncrit=9 |  |  |  | L/D Max: | 141.717 | at alpha= | 8.5 | deg
Re: | 16000000 |  |  | Cd Min: | 0.11215 | at alpha= | -14.5 | deg
Mach: | 0.5 |  |  | Cl=0 at alpha= | -1.7074 | deg
|  |  |  | @ Cl=0.1, Cd= | 0.005297
|  |  |  | @ Cl=0.4, Cd= | 0.005495
|  |  |  | @ Cl=0.6, Cd= | 0.0060476
alpha (deg) | Cl | Cd | Cm | Cl/Cd
-14.5 | -0.7485 | 0.11215 | -0.044 | -6.6741
-14 | -0.7582 | 0.09929 | -0.0555 | -7.6362
-13 | -0.7823 | 0.07652 | -0.074 | -10.2235
-12.5 | -0.7974 | 0.06492 | -0.0841 | -12.2828
-12 | -0.8113 | 0.05313 | -0.095 | -15.2701
-11.5 | -0.8066 | 0.03503 | -0.1244 | -23.026
-11 | -0.8332 | 0.02525 | -0.1318 | -32.998
-10.5 | -0.8731 | 0.01951 | -0.1267 | -44.7514
-10 | -0.9121 | 0.01567 | -0.1147 | -58.2068
-9.5 | -0.947 | 0.01285 | -0.0982 | -73.6965
-9 | -0.9453 | 0.01023 | -0.0849 | -92.4047
-8.5 | -0.8991 | 0.00884 | -0.0765 | -101.7081
-8 | -0.8347 | 0.0082 | -0.071 | -101.7927
-7.5 | -0.7673 | 0.00772 | -0.0667 | -99.3912
-7 | -0.6984 | 0.00735 | -0.0632 | -95.0204
-6.5 | -0.6301 | 0.00703 | -0.0601 | -89.6302
-6 | -0.5622 | 0.00677 | -0.0574 | -83.0428
-5.5 | -0.4949 | 0.00651 | -0.0549 | -76.0215
-5 | -0.4275 | 0.00629 | -0.0528 | -67.965
-4.5 | -0.3604 | 0.0061 | -0.051 | -59.082
-4 | -0.2934 | 0.00593 | -0.0494 | -49.4772
-3.5 | -0.2273 | 0.00576 | -0.0479 | -39.4618
-3 | -0.1622 | 0.00566 | -0.0465 | -28.6572
-2.5 | -0.0987 | 0.00557 | -0.0449 | -17.7199
-2 | -0.0364 | 0.00543 | -0.0432 | -6.7035
-1.5 | 0.0258 | 0.00533 | -0.0416 | 4.8405
-1 | 0.0892 | 0.00529 | -0.0404 | 16.862
-0.5 | 0.1512 | 0.00533 | -0.0389 | 28.3677
0 | 0.214 | 0.00535 | -0.0376 | 40
0.5 | 0.2761 | 0.00534 | -0.0362 | 51.7041
1 | 0.3402 | 0.00541 | -0.0351 | 62.8835
1.5 | 0.4035 | 0.0055 | -0.0338 | 73.3636
2 | 0.4664 | 0.00564 | -0.0324 | 82.695
2.5 | 0.5277 | 0.00581 | -0.0307 | 90.8262
3 | 0.5886 | 0.00601 | -0.0288 | 97.9368
3.5 | 0.6493 | 0.00621 | -0.0267 | 104.5572
4 | 0.7097 | 0.00642 | -0.0244 | 110.5452
4.5 | 0.7697 | 0.0066 | -0.0219 | 116.6212
5 | 0.8272 | 0.00662 | -0.0188 | 124.9547
5.5 | 0.883 | 0.00674 | -0.0151 | 131.0089
6 | 0.9392 | 0.007 | -0.0113 | 134.1714
6.5 | 0.9946 | 0.00729 | -0.0072 | 136.4335
7 | 1.0387 | 0.00758 | -0.0006 | 137.0317
7.5 | 1.0836 | 0.00791 | 0.0058 | 136.9912
8 | 1.1138 | 0.00815 | 0.015 | 136.6626
8.5 | 1.2712 | 0.00897 | 0.0007 | 141.7168
9 | 1.3489 | 0.00975 | 0.0017 | 138.3487
9.5 | 1.4328 | 0.01066 | 0.0018 | 134.409
10 | 1.4844 | 0.01159 | 0.0076 | 128.0759
10.5 | 1.5334 | 0.01271 | 0.0137 | 120.6452
11 | 1.5839 | 0.014 | 0.0194 | 113.1357
11.5 | 1.6337 | 0.01555 | 0.0252 | 105.0611
12 | 1.681 | 0.01743 | 0.0309 | 96.4429
12.5 | 1.7242 | 0.01977 | 0.0369 | 87.2129
13 | 1.7473 | 0.02341 | 0.0432 | 74.639
13.5 | 1.6179 | 0.01379 | 0.0494 | 117.3241
14 | 1.606 | 0.01995 | 0.0532 | 80.5013
14.5 | 1.5771 | 0.02837 | 0.0555 | 55.5904
15 | 1.5367 | 0.03871 | 0.0561 | 39.6978
15.5 | 1.4925 | 0.04999 | 0.0554 | 29.856
16 | 1.4475 | 0.0614 | 0.0538 | 23.5749
16.5 | 1.4021 | 0.07247 | 0.0515 | 19.3473
17 | 1.3533 | 0.08268 | 0.0495 | 16.3679
17.5 | 1.3039 | 0.09231 | 0.0469 | 14.1252
18 | 1.261 | 0.10379 | 0.0387 | 12.1495

## 137. Re 18M Mach 0.00 (1)
BIGFOIL.COM POLAR EXPORT
GA 30-214
GA 30-214 |  |  |  | Cl Max: | 1.642 | at alpha= | 16 | deg
JavaFoil+Calcfoil stall+Eppler ext transition |  |  |  | L/D Max: | 135.671 | at alpha= | 9.5 | deg
Re: | 18000000 |  |  | Cd Min: | 0.00578 | at alpha= | -1.5 | deg
Mach: | 0 |  |  | Cl=0 at alpha= | -1.6475 | deg
|  |  |  | @ Cl=0.1, Cd= | 0.0059267
|  |  |  | @ Cl=0.4, Cd= | 0.0060811
|  |  |  | @ Cl=0.6, Cd= | 0.0066797
alpha (deg) | Cl | Cd | Cm | Cl/Cd
-19 | -0.933 | 0.0908 | -0.009 | -10.274
-18.5 | -0.946 | 0.08722 | -0.009 | -10.851
-18 | -0.967 | 0.0767 | -0.01 | -12.61
-17.5 | -0.986 | 0.06758 | -0.011 | -14.585
-17 | -1.003 | 0.05893 | -0.011 | -17.03
-16.5 | -1.026 | 0.04701 | -0.012 | -21.836
-16 | -1.06 | 0.03269 | -0.013 | -32.419
-15.5 | -1.083 | 0.02441 | -0.014 | -44.357
-15 | -1.087 | 0.02204 | -0.015 | -49.316
-14.5 | -1.095 | 0.0182 | -0.015 | -60.185
-14 | -1.102 | 0.01494 | -0.016 | -73.772
-13.5 | -1.099 | 0.01334 | -0.017 | -82.357
-13 | -1.096 | 0.01225 | -0.018 | -89.457
-12.5 | -1.076 | 0.01162 | -0.018 | -92.591
-12 | -1.053 | 0.01101 | -0.019 | -95.602
-11.5 | -1.025 | 0.01047 | -0.02 | -97.949
-11 | -0.994 | 0.00996 | -0.02 | -99.864
-10.5 | -0.96 | 0.00911 | -0.021 | -105.304
-10 | -0.922 | 0.0091 | -0.021 | -101.326
-9.5 | -0.881 | 0.00874 | -0.022 | -100.75
-9 | -0.837 | 0.00834 | -0.022 | -100.296
-8.5 | -0.789 | 0.00802 | -0.023 | -98.43
-8 | -0.74 | 0.00722 | -0.024 | -102.407
-7.5 | -0.688 | 0.00719 | -0.024 | -95.658
-7 | -0.634 | 0.00679 | -0.025 | -93.343
-6.5 | -0.579 | 0.00687 | -0.026 | -84.267
-6 | -0.522 | 0.00674 | -0.026 | -77.536
-5.5 | -0.465 | 0.00647 | -0.027 | -71.875
-5 | -0.406 | 0.00631 | -0.027 | -64.413
-4.5 | -0.347 | 0.00639 | -0.028 | -54.266
-4 | -0.287 | 0.0062 | -0.029 | -46.239
-3.5 | -0.226 | 0.00617 | -0.029 | -36.664
-3 | -0.165 | 0.00624 | -0.03 | -26.484
-2.5 | -0.104 | 0.0061 | -0.031 | -17.081
-2 | -0.043 | 0.00598 | -0.031 | -7.177
-1.5 | 0.018 | 0.00578 | -0.032 | 3.197
-1 | 0.08 | 0.00593 | -0.032 | 13.495
-0.5 | 0.141 | 0.00592 | -0.033 | 23.893
0 | 0.204 | 0.00594 | -0.034 | 34.365
0.5 | 0.266 | 0.006 | -0.034 | 44.336
1 | 0.328 | 0.00609 | -0.035 | 53.835
1.5 | 0.39 | 0.00605 | -0.036 | 64.368
2 | 0.451 | 0.00624 | -0.036 | 72.296
2.5 | 0.513 | 0.00651 | -0.037 | 78.749
3 | 0.574 | 0.00662 | -0.038 | 86.627
3.5 | 0.635 | 0.00676 | -0.038 | 93.893
4 | 0.696 | 0.00692 | -0.039 | 100.552
4.5 | 0.756 | 0.00716 | -0.039 | 105.669
5 | 0.817 | 0.00735 | -0.04 | 111.142
5.5 | 0.876 | 0.00722 | -0.041 | 121.409
6 | 0.935 | 0.00739 | -0.041 | 126.667
6.5 | 0.994 | 0.0077 | -0.042 | 129.153
7 | 1.052 | 0.00832 | -0.043 | 126.404
7.5 | 1.109 | 0.00869 | -0.043 | 127.553
8 | 1.164 | 0.009 | -0.044 | 129.317
8.5 | 1.219 | 0.00908 | -0.045 | 134.244
9 | 1.272 | 0.0095 | -0.045 | 133.883
9.5 | 1.324 | 0.00976 | -0.046 | 135.671
10 | 1.373 | 0.01046 | -0.046 | 131.262
10.5 | 1.42 | 0.01096 | -0.047 | 129.511
11 | 1.463 | 0.01083 | -0.048 | 135.122
11.5 | 1.503 | 0.01151 | -0.048 | 130.608
12 | 1.541 | 0.01199 | -0.049 | 128.539
12.5 | 1.575 | 0.01277 | -0.049 | 123.316
13 | 1.606 | 0.01394 | -0.05 | 115.177
13.5 | 1.633 | 0.01421 | -0.05 | 114.951
14 | 1.621 | 0.01653 | -0.05 | 98.022
14.5 | 1.631 | 0.01799 | -0.05 | 90.701
15 | 1.638 | 0.01975 | -0.05 | 82.954
15.5 | 1.64 | 0.02208 | -0.051 | 74.278
16 | 1.642 | 0.02384 | -0.051 | 68.845
16.5 | 1.638 | 0.02631 | -0.051 | 62.268
17 | 1.631 | 0.02921 | -0.051 | 55.846
17.5 | 1.622 | 0.0322 | -0.051 | 50.368
18 | 1.608 | 0.0356 | -0.051 | 45.173
18.5 | 1.589 | 0.04049 | -0.051 | 39.243
19 | 1.571 | 0.04446 | -0.051 | 35.328
19.5 | 1.537 | 0.05225 | -0.051 | 29.41
20 | 1.502 | 0.05868 | -0.051 | 25.599

## 138. Re 18M Mach 0.00 (2)
BIGFOIL.COM POLAR EXPORT
GA 30-214
GA 30-214 |  |  |  | Cl Max: | 1.1072 | at alpha= | 9 | deg
XFOIL ncrit=9 |  |  |  | L/D Max: | 150.639 | at alpha= | 9 | deg
Re: | 18000000 |  |  | Cd Min: | 0.01093 | at alpha= | -14.5 | deg
Mach: | 0 |  |  | Cl=0 at alpha= | -1.687 | deg
|  |  |  | @ Cl=0.1, Cd= | 0.0052125
|  |  |  | @ Cl=0.4, Cd= | 0.0053431
|  |  |  | @ Cl=0.6, Cd= | 0.0058379
alpha (deg) | Cl | Cd | Cm | Cl/Cd
-14.5 | -1.3249 | 0.01093 | -0.0591 | -121.2168
-13.5 | -1.2434 | 0.01022 | -0.0536 | -121.6634
-13 | -1.1971 | 0.00985 | -0.0518 | -121.533
-12.5 | -1.1489 | 0.0095 | -0.0504 | -120.9368
-12 | -1.1005 | 0.00914 | -0.049 | -120.4048
-11.5 | -1.0514 | 0.00875 | -0.0477 | -120.16
-11 | -1.0013 | 0.00839 | -0.0465 | -119.3445
-10.5 | -0.9499 | 0.00808 | -0.0456 | -117.5619
-10 | -0.8977 | 0.00781 | -0.0448 | -114.9424
-9.5 | -0.8462 | 0.00751 | -0.0438 | -112.6764
-9 | -0.7936 | 0.00726 | -0.043 | -109.3113
-8.5 | -0.74 | 0.00703 | -0.0424 | -105.2632
-8 | -0.6865 | 0.00677 | -0.0418 | -101.4032
-7.5 | -0.6325 | 0.00658 | -0.0412 | -96.1246
-7 | -0.5786 | 0.00638 | -0.0406 | -90.6897
-6.5 | -0.5241 | 0.00621 | -0.0401 | -84.3961
-6 | -0.4697 | 0.00605 | -0.0396 | -77.6364
-5.5 | -0.4149 | 0.0059 | -0.0391 | -70.322
-5 | -0.3599 | 0.00578 | -0.0387 | -62.2664
-4.5 | -0.3051 | 0.00565 | -0.0383 | -54
-4 | -0.2501 | 0.00555 | -0.0378 | -45.0631
-3.5 | -0.195 | 0.00546 | -0.0374 | -35.7143
-3 | -0.1408 | 0.0054 | -0.0369 | -26.0741
-2.5 | -0.0871 | 0.00532 | -0.0362 | -16.3722
-2 | -0.0338 | 0.00523 | -0.0355 | -6.4627
-1.5 | 0.0202 | 0.00518 | -0.0349 | 3.8996
-1 | 0.0734 | 0.00521 | -0.0341 | 14.0883
0 | 0.182 | 0.00522 | -0.0331 | 34.8659
0.5 | 0.2357 | 0.00516 | -0.0325 | 45.6783
1 | 0.2904 | 0.00517 | -0.032 | 56.1702
1.5 | 0.3443 | 0.00527 | -0.0315 | 65.3321
2 | 0.3988 | 0.00534 | -0.031 | 74.6816
2.5 | 0.4524 | 0.00548 | -0.0304 | 82.5547
3 | 0.5061 | 0.00559 | -0.0298 | 90.5367
3.5 | 0.5593 | 0.00573 | -0.0292 | 97.6091
4 | 0.6121 | 0.00587 | -0.0285 | 104.276
4.5 | 0.6649 | 0.006 | -0.0277 | 110.8167
5 | 0.7164 | 0.00608 | -0.0268 | 117.8289
5.5 | 0.7668 | 0.00608 | -0.0256 | 126.1184
6 | 0.818 | 0.00617 | -0.0246 | 132.577
6.5 | 0.8689 | 0.00635 | -0.0236 | 136.8346
7 | 0.9201 | 0.00657 | -0.0227 | 140.0457
7.5 | 0.9709 | 0.00678 | -0.0217 | 143.2006
8 | 1.0202 | 0.00699 | -0.0204 | 145.9514
8.5 | 1.0665 | 0.00719 | -0.0185 | 148.331
9 | 1.1072 | 0.00735 | -0.0154 | 150.6395

## 139. Re 18M Mach 0.10 (1)
BIGFOIL.COM POLAR EXPORT
GA 30-214
GA 30-214 |  |  |  | Cl Max: | 1.632 | at alpha= | 13.5 | deg
JavaFoil+Calcfoil stall+Eppler ext transition |  |  |  | L/D Max: | 134.816 | at alpha= | 9.5 | deg
Re: | 18000000 |  |  | Cd Min: | 0.0058 | at alpha= | -1.5 | deg
Mach: | 0.1 |  |  | Cl=0 at alpha= | -1.6532 | deg
|  |  |  | @ Cl=0.1, Cd= | 0.00595
|  |  |  | @ Cl=0.4, Cd= | 0.0061049
|  |  |  | @ Cl=0.6, Cd= | 0.0067128
alpha (deg) | Cl | Cd | Cm | Cl/Cd
-18.5 | -0.902 | 0.08941 | -0.009 | -10.092
-18 | -0.918 | 0.08578 | -0.01 | -10.707
-17.5 | -0.942 | 0.07458 | -0.01 | -12.624
-17 | -0.962 | 0.06521 | -0.011 | -14.758
-16.5 | -0.987 | 0.05339 | -0.012 | -18.481
-16 | -1.019 | 0.0391 | -0.013 | -26.051
-15.5 | -1.045 | 0.02924 | -0.014 | -35.744
-15 | -1.058 | 0.02465 | -0.015 | -42.941
-14.5 | -1.073 | 0.01961 | -0.015 | -54.712
-14 | -1.08 | 0.01649 | -0.016 | -65.475
-13.5 | -1.084 | 0.01393 | -0.017 | -77.843
-13 | -1.082 | 0.01266 | -0.018 | -85.445
-12.5 | -1.07 | 0.01184 | -0.018 | -90.376
-12 | -1.048 | 0.01091 | -0.019 | -96.057
-11.5 | -1.022 | 0.01062 | -0.02 | -96.275
-11 | -0.993 | 0.01009 | -0.02 | -98.405
-10.5 | -0.959 | 0.00965 | -0.021 | -99.441
-10 | -0.923 | 0.00881 | -0.021 | -104.68
-9.5 | -0.882 | 0.00875 | -0.022 | -100.787
-9 | -0.839 | 0.00843 | -0.023 | -99.487
-8.5 | -0.792 | 0.0081 | -0.023 | -97.704
-8 | -0.742 | 0.00722 | -0.024 | -102.843
-7.5 | -0.69 | 0.00728 | -0.024 | -94.811
-7 | -0.637 | 0.00677 | -0.025 | -93.977
-6.5 | -0.581 | 0.00689 | -0.026 | -84.332
-6 | -0.525 | 0.00672 | -0.026 | -78.061
-5.5 | -0.467 | 0.00645 | -0.027 | -72.413
-5 | -0.408 | 0.00629 | -0.028 | -64.908
-4.5 | -0.348 | 0.00637 | -0.028 | -54.684
-4 | -0.288 | 0.00618 | -0.029 | -46.642
-3.5 | -0.227 | 0.00616 | -0.029 | -36.915
-3 | -0.166 | 0.00627 | -0.03 | -26.51
-2.5 | -0.105 | 0.00613 | -0.031 | -17.102
-2 | -0.043 | 0.00598 | -0.031 | -7.222
-1.5 | 0.019 | 0.0058 | -0.032 | 3.201
-1 | 0.08 | 0.00595 | -0.033 | 13.502
-0.5 | 0.142 | 0.00595 | -0.033 | 23.904
0 | 0.205 | 0.00597 | -0.034 | 34.402
0.5 | 0.267 | 0.00603 | -0.035 | 44.341
1 | 0.33 | 0.00612 | -0.035 | 53.861
1.5 | 0.392 | 0.00608 | -0.036 | 64.375
2 | 0.453 | 0.00627 | -0.036 | 72.328
2.5 | 0.515 | 0.00648 | -0.037 | 79.46
3 | 0.577 | 0.00666 | -0.038 | 86.634
3.5 | 0.638 | 0.0068 | -0.038 | 93.865
4 | 0.699 | 0.00689 | -0.039 | 101.425
4.5 | 0.76 | 0.00713 | -0.04 | 106.642
5 | 0.821 | 0.00739 | -0.04 | 111.052
5.5 | 0.881 | 0.00719 | -0.041 | 122.46
6 | 0.94 | 0.00739 | -0.042 | 127.126
6.5 | 0.999 | 0.00803 | -0.042 | 124.414
7 | 1.057 | 0.00841 | -0.043 | 125.662
7.5 | 1.114 | 0.00871 | -0.043 | 127.874
8 | 1.17 | 0.0091 | -0.044 | 128.554
8.5 | 1.224 | 0.00911 | -0.045 | 134.314
9 | 1.278 | 0.00962 | -0.045 | 132.822
9.5 | 1.329 | 0.00986 | -0.046 | 134.816
10 | 1.378 | 0.0106 | -0.047 | 130.041
10.5 | 1.425 | 0.01109 | -0.047 | 128.438
11 | 1.467 | 0.01096 | -0.048 | 133.869
11.5 | 1.507 | 0.01226 | -0.048 | 122.945
12 | 1.543 | 0.01215 | -0.049 | 127.066
12.5 | 1.576 | 0.01295 | -0.05 | 121.721
13 | 1.606 | 0.01431 | -0.05 | 112.267
13.5 | 1.632 | 0.01433 | -0.051 | 113.876
14 | 1.614 | 0.01708 | -0.05 | 94.493
14.5 | 1.623 | 0.01855 | -0.05 | 87.511
15 | 1.627 | 0.02046 | -0.051 | 79.521
15.5 | 1.628 | 0.02261 | -0.051 | 72.001
16 | 1.625 | 0.02472 | -0.051 | 65.723
16.5 | 1.618 | 0.02753 | -0.051 | 58.778
17 | 1.607 | 0.03068 | -0.051 | 52.386
17.5 | 1.593 | 0.03398 | -0.051 | 46.902
18 | 1.576 | 0.03786 | -0.051 | 41.63
18.5 | 1.554 | 0.04262 | -0.051 | 36.454

## 140. Re 18M Mach 0.10 (2)
BIGFOIL.COM POLAR EXPORT
GA 30-214
GA 30-214 |  |  |  | Cl Max: | 1.1125 | at alpha= | 9 | deg
XFOIL ncrit=9 |  |  |  | L/D Max: | 150.541 | at alpha= | 9 | deg
Re: | 18000000 |  |  | Cd Min: | 0.01077 | at alpha= | -14 | deg
Mach: | 0.1 |  |  | Cl=0 at alpha= | -1.6875 | deg
|  |  |  | @ Cl=0.1, Cd= | 0.0052096
|  |  |  | @ Cl=0.4, Cd= | 0.0053484
|  |  |  | @ Cl=0.6, Cd= | 0.0058491
alpha (deg) | Cl | Cd | Cm | Cl/Cd
-14 | -1.2963 | 0.01077 | -0.0583 | -120.3621
-13.5 | -1.2525 | 0.01037 | -0.0559 | -120.7811
-13 | -1.2061 | 0.00998 | -0.0539 | -120.8517
-12.5 | -1.1577 | 0.00962 | -0.0522 | -120.343
-12 | -1.1085 | 0.00926 | -0.0507 | -119.7084
-11.5 | -1.0589 | 0.00886 | -0.0493 | -119.5147
-11 | -1.0086 | 0.00848 | -0.0479 | -118.9387
-10.5 | -0.9569 | 0.00815 | -0.0468 | -117.411
-10 | -0.9042 | 0.00787 | -0.0459 | -114.892
-9.5 | -0.852 | 0.00757 | -0.0448 | -112.5495
-9 | -0.7992 | 0.0073 | -0.0439 | -109.4795
-8.5 | -0.7452 | 0.00706 | -0.0432 | -105.5524
-8 | -0.6911 | 0.00681 | -0.0425 | -101.4831
-7.5 | -0.6368 | 0.0066 | -0.0418 | -96.4848
-7 | -0.5824 | 0.0064 | -0.0412 | -91
-6.5 | -0.5275 | 0.00624 | -0.0406 | -84.5353
-6 | -0.4727 | 0.00606 | -0.0401 | -78.0033
-5.5 | -0.4175 | 0.00592 | -0.0396 | -70.5236
-5 | -0.362 | 0.00579 | -0.0391 | -62.5216
-4.5 | -0.3069 | 0.00566 | -0.0386 | -54.2226
-4 | -0.2516 | 0.00556 | -0.0382 | -45.2518
-3.5 | -0.1961 | 0.00547 | -0.0377 | -35.8501
-3 | -0.1416 | 0.0054 | -0.0371 | -26.2222
-2.5 | -0.0875 | 0.00533 | -0.0365 | -16.4165
-2 | -0.034 | 0.00523 | -0.0357 | -6.501
-1.5 | 0.0204 | 0.00518 | -0.0351 | 3.9382
-1 | 0.0739 | 0.0052 | -0.0343 | 14.2115
-0.5 | 0.128 | 0.00522 | -0.0337 | 24.5211
0 | 0.1831 | 0.00522 | -0.0333 | 35.0766
0.5 | 0.2371 | 0.00516 | -0.0326 | 45.9496
1 | 0.2921 | 0.00518 | -0.0322 | 56.39
1.5 | 0.3463 | 0.00527 | -0.0316 | 65.7116
2 | 0.4011 | 0.00535 | -0.0311 | 74.972
2.5 | 0.4549 | 0.00548 | -0.0305 | 83.0109
3 | 0.5089 | 0.0056 | -0.0299 | 90.875
3.5 | 0.5624 | 0.00575 | -0.0292 | 97.8087
4 | 0.6155 | 0.00589 | -0.0284 | 104.4992
4.5 | 0.6686 | 0.00601 | -0.0277 | 111.2479
5 | 0.7204 | 0.00609 | -0.0267 | 118.2923
5.5 | 0.7709 | 0.0061 | -0.0254 | 126.377
6 | 0.8226 | 0.00619 | -0.0244 | 132.8918
6.5 | 0.8738 | 0.00637 | -0.0233 | 137.1743
7 | 0.9252 | 0.0066 | -0.0223 | 140.1818
7.5 | 0.9761 | 0.00681 | -0.0212 | 143.3333
8 | 1.0257 | 0.00702 | -0.0198 | 146.1111
8.5 | 1.0722 | 0.00722 | -0.0179 | 148.5042
9 | 1.1125 | 0.00739 | -0.0145 | 150.5413

## 141. Re 18M Mach 0.25 (1)
BIGFOIL.COM POLAR EXPORT
GA 30-214
GA 30-214 |  |  |  | Cl Max: | 1.576 | at alpha= | 12.5 | deg
JavaFoil+Calcfoil stall+Eppler ext transition |  |  |  | L/D Max: | 132.087 | at alpha= | 9 | deg
Re: | 18000000 |  |  | Cd Min: | 0.00592 | at alpha= | -1.5 | deg
Mach: | 0.25 |  |  | Cl=0 at alpha= | -1.6508 | deg
|  |  |  | @ Cl=0.1, Cd= | 0.00602
|  |  |  | @ Cl=0.4, Cd= | 0.0061709
|  |  |  | @ Cl=0.6, Cd= | 0.0067843
alpha (deg) | Cl | Cd | Cm | Cl/Cd
-17 | -0.639 | 0.11514 | -0.009 | -5.548
-16.5 | -0.686 | 0.10204 | -0.01 | -6.723
-16 | -0.734 | 0.08559 | -0.011 | -8.581
-15.5 | -0.772 | 0.07822 | -0.012 | -9.869
-15 | -0.811 | 0.06635 | -0.013 | -12.228
-14.5 | -0.854 | 0.05091 | -0.014 | -16.782
-14 | -0.894 | 0.03827 | -0.015 | -23.347
-13.5 | -0.947 | 0.02278 | -0.017 | -41.578
-13 | -0.975 | 0.01753 | -0.018 | -55.596
-12.5 | -0.991 | 0.01439 | -0.019 | -68.875
-12 | -0.998 | 0.01238 | -0.019 | -80.655
-11.5 | -0.992 | 0.01157 | -0.02 | -85.787
-11 | -0.974 | 0.01095 | -0.021 | -88.984
-10.5 | -0.95 | 0.01029 | -0.021 | -92.369
-10 | -0.921 | 0.00935 | -0.022 | -98.437
-9.5 | -0.886 | 0.00891 | -0.023 | -99.387
-9 | -0.847 | 0.00882 | -0.023 | -95.985
-8.5 | -0.803 | 0.00814 | -0.024 | -98.581
-8 | -0.754 | 0.00752 | -0.024 | -100.353
-7.5 | -0.703 | 0.00716 | -0.025 | -98.267
-7 | -0.65 | 0.0069 | -0.026 | -94.271
-6.5 | -0.595 | 0.00701 | -0.026 | -84.796
-6 | -0.537 | 0.00689 | -0.027 | -77.945
-5.5 | -0.479 | 0.00671 | -0.028 | -71.357
-5 | -0.419 | 0.00638 | -0.028 | -65.579
-4.5 | -0.358 | 0.00625 | -0.029 | -57.18
-4 | -0.296 | 0.00633 | -0.03 | -46.762
-3.5 | -0.233 | 0.00623 | -0.03 | -37.467
-3 | -0.171 | 0.00635 | -0.031 | -26.867
-2.5 | -0.108 | 0.00615 | -0.032 | -17.49
-2 | -0.044 | 0.00606 | -0.032 | -7.323
-1.5 | 0.019 | 0.00592 | -0.033 | 3.225
-1 | 0.083 | 0.00602 | -0.034 | 13.709
-0.5 | 0.146 | 0.00602 | -0.034 | 24.279
0 | 0.211 | 0.00609 | -0.035 | 34.626
0.5 | 0.275 | 0.00616 | -0.036 | 44.64
1 | 0.339 | 0.0062 | -0.036 | 54.575
1.5 | 0.402 | 0.00617 | -0.037 | 65.213
2 | 0.466 | 0.00635 | -0.037 | 73.397
2.5 | 0.529 | 0.00659 | -0.038 | 80.272
3 | 0.592 | 0.00675 | -0.039 | 87.74
3.5 | 0.655 | 0.00702 | -0.039 | 93.325
4 | 0.718 | 0.00707 | -0.04 | 101.563
4.5 | 0.781 | 0.00729 | -0.041 | 107.118
5 | 0.843 | 0.00712 | -0.041 | 118.374
5.5 | 0.904 | 0.00736 | -0.042 | 122.814
6 | 0.965 | 0.00768 | -0.043 | 125.62
6.5 | 1.025 | 0.00833 | -0.043 | 122.927
7 | 1.084 | 0.00873 | -0.044 | 124.115
7.5 | 1.141 | 0.00872 | -0.045 | 130.909
8 | 1.198 | 0.00948 | -0.045 | 126.311
8.5 | 1.252 | 0.0096 | -0.046 | 130.452
9 | 1.306 | 0.00988 | -0.047 | 132.087
9.5 | 1.356 | 0.01043 | -0.047 | 129.962
10 | 1.404 | 0.01102 | -0.048 | 127.387
10.5 | 1.448 | 0.0117 | -0.048 | 123.756
11 | 1.487 | 0.01176 | -0.049 | 126.404
11.5 | 1.521 | 0.01261 | -0.05 | 120.596
12 | 1.551 | 0.01322 | -0.05 | 117.267
12.5 | 1.576 | 0.01499 | -0.051 | 105.13
13 | 1.558 | 0.0167 | -0.05 | 93.342
13.5 | 1.562 | 0.01829 | -0.051 | 85.381
14 | 1.558 | 0.02066 | -0.051 | 75.399
14.5 | 1.548 | 0.02301 | -0.051 | 67.281
15 | 1.533 | 0.02581 | -0.051 | 59.412
15.5 | 1.511 | 0.02927 | -0.051 | 51.632
16 | 1.481 | 0.03355 | -0.051 | 44.143
16.5 | 1.447 | 0.03757 | -0.051 | 38.523
17 | 1.402 | 0.04447 | -0.051 | 31.513
17.5 | 1.349 | 0.05319 | -0.05 | 25.364

## 142. Re 18M Mach 0.25 (2)
BIGFOIL.COM POLAR EXPORT
GA 30-214
GA 30-214 |  |  |  | Cl Max: | 1.8833 | at alpha= | 19.5 | deg
XFOIL ncrit=9 |  |  |  | L/D Max: | 152.521 | at alpha= | 9.5 | deg
Re: | 18000000 |  |  | Cd Min: | 0.05112 | at alpha= | 20 | deg
Mach: | 0.25 |  |  | Cl=0 at alpha= | -1.6898 | deg
|  |  |  | @ Cl=0.1, Cd= | 0.0052168
|  |  |  | @ Cl=0.4, Cd= | 0.0053762
|  |  |  | @ Cl=0.6, Cd= | 0.005873
alpha (deg) | Cl | Cd | Cm | Cl/Cd
-14 | -1.3358 | 0.01203 | -0.0758 | -111.0391
-13.5 | -1.297 | 0.01147 | -0.0708 | -113.0776
-13 | -1.2522 | 0.01092 | -0.067 | -114.6703
-12.5 | -1.205 | 0.01034 | -0.0636 | -116.5377
-12 | -1.1544 | 0.00987 | -0.0608 | -116.9605
-11.5 | -1.1021 | 0.00944 | -0.0584 | -116.7479
-11 | -1.0484 | 0.00904 | -0.0563 | -115.9735
-10.5 | -0.9951 | 0.00861 | -0.0542 | -115.5749
-10 | -0.9406 | 0.00821 | -0.0524 | -114.5676
-9.5 | -0.8854 | 0.00789 | -0.0507 | -112.218
-9 | -0.8295 | 0.00761 | -0.0493 | -109.0013
-8.5 | -0.7738 | 0.00728 | -0.0478 | -106.2912
-8 | -0.7168 | 0.00702 | -0.0467 | -102.1083
-7.5 | -0.6603 | 0.00676 | -0.0456 | -97.6775
-7 | -0.6033 | 0.00656 | -0.0446 | -91.9665
-6.5 | -0.5464 | 0.00634 | -0.0436 | -86.183
-6 | -0.489 | 0.00617 | -0.0428 | -79.2545
-5.5 | -0.4316 | 0.00601 | -0.0421 | -71.8136
-5 | -0.3741 | 0.00586 | -0.0414 | -63.8396
-4.5 | -0.3168 | 0.00573 | -0.0407 | -55.288
-4 | -0.2594 | 0.00561 | -0.0401 | -46.2389
-3.5 | -0.2021 | 0.0055 | -0.0394 | -36.7455
-3 | -0.1457 | 0.00544 | -0.0387 | -26.7831
-2.5 | -0.0899 | 0.00536 | -0.0379 | -16.7724
-2 | -0.0348 | 0.00525 | -0.037 | -6.6286
-1.5 | 0.0213 | 0.00519 | -0.0363 | 4.104
-1 | 0.0767 | 0.0052 | -0.0354 | 14.75
-0.5 | 0.1321 | 0.00524 | -0.0346 | 25.2099
0 | 0.1889 | 0.00524 | -0.0341 | 36.0496
0.5 | 0.2445 | 0.00519 | -0.0333 | 47.1098
1 | 0.3012 | 0.0052 | -0.0328 | 57.9231
1.5 | 0.357 | 0.0053 | -0.0321 | 67.3585
2 | 0.4134 | 0.0054 | -0.0315 | 76.5556
2.5 | 0.4689 | 0.00553 | -0.0307 | 84.792
3 | 0.5242 | 0.00567 | -0.0299 | 92.4515
3.5 | 0.5792 | 0.00582 | -0.029 | 99.5189
4 | 0.6342 | 0.00596 | -0.0281 | 106.4094
4.5 | 0.689 | 0.00609 | -0.0272 | 113.1363
5 | 0.7423 | 0.00618 | -0.0259 | 120.1133
5.5 | 0.7937 | 0.00622 | -0.0243 | 127.6045
6 | 0.8473 | 0.00631 | -0.023 | 134.2789
6.5 | 0.9001 | 0.0065 | -0.0215 | 138.4769
7 | 0.953 | 0.00674 | -0.0201 | 141.3947
7.5 | 1.0045 | 0.00701 | -0.0184 | 143.2953
8 | 1.0546 | 0.00726 | -0.0163 | 145.2617
8.5 | 1.1021 | 0.00743 | -0.0137 | 148.3311
9 | 1.1456 | 0.00759 | -0.0102 | 150.9354
9.5 | 1.2461 | 0.00817 | -0.019 | 152.5214
10 | 1.3176 | 0.00871 | -0.0215 | 151.2744
10.5 | 1.3751 | 0.00923 | -0.0211 | 148.9816
11 | 1.4369 | 0.00982 | -0.0215 | 146.3238
11.5 | 1.4985 | 0.01041 | -0.0219 | 143.9481
12 | 1.526 | 0.01089 | -0.0154 | 140.1286
12.5 | 1.5613 | 0.01154 | -0.0107 | 135.2946
13 | 1.6007 | 0.01219 | -0.007 | 131.3126
13.5 | 1.6372 | 0.01304 | -0.0031 | 125.5521
14 | 1.6726 | 0.01401 | 0.0006 | 119.3862
14.5 | 1.7048 | 0.01525 | 0.0044 | 111.7902
15 | 1.7381 | 0.01654 | 0.0078 | 105.0846
15.5 | 1.768 | 0.01812 | 0.0112 | 97.5717
16 | 1.794 | 0.02004 | 0.0145 | 89.521
16.5 | 1.8204 | 0.02209 | 0.0174 | 82.4083
17 | 1.8382 | 0.02481 | 0.0205 | 74.0911
17.5 | 1.8569 | 0.02765 | 0.023 | 67.1573
18 | 1.8688 | 0.0312 | 0.0253 | 59.8974
18.5 | 1.8759 | 0.03539 | 0.027 | 53.0065
19 | 1.8825 | 0.03994 | 0.0282 | 47.1332
19.5 | 1.8833 | 0.04526 | 0.0287 | 41.6107
20 | 1.8817 | 0.05112 | 0.0286 | 36.8095

## 143. Re 18M Mach 0.50 (1)
BIGFOIL.COM POLAR EXPORT
GA 30-214
GA 30-214 |  |  |  | Cl Max: | 1.407 | at alpha= | 9.5 | deg
JavaFoil+Calcfoil stall+Eppler ext transition |  |  |  | L/D Max: | 120.225 | at alpha= | 6.5 | deg
Re: | 18000000 |  |  | Cd Min: | 0.00617 | at alpha= | -0.5 | deg
Mach: | 0.5 |  |  | Cl=0 at alpha= | -1.6479 | deg
|  |  |  | @ Cl=0.1, Cd= | 0.0062144
|  |  |  | @ Cl=0.4, Cd= | 0.0064889
|  |  |  | @ Cl=0.6, Cd= | 0.0071709
alpha (deg) | Cl | Cd | Cm | Cl/Cd
-20 | -1.044 | 0.18817 | -0.008 | -5.549
-19.5 | -1.015 | 0.18284 | -0.008 | -5.553
-19 | -0.987 | 0.17741 | -0.008 | -5.563
-18.5 | -0.959 | 0.16652 | -0.009 | -5.757
-18 | -0.929 | 0.16546 | -0.009 | -5.617
-17.5 | -0.901 | 0.16235 | -0.009 | -5.549
-17 | -0.873 | 0.15401 | -0.009 | -5.669
-16.5 | -0.849 | 0.1369 | -0.01 | -6.198
-16 | -0.83 | 0.10715 | -0.011 | -7.748
-15.5 | -0.803 | 0.10189 | -0.012 | -7.877
-15 | -0.773 | 0.09775 | -0.012 | -7.909
-14.5 | -0.742 | 0.09523 | -0.012 | -7.793
-14 | -0.71 | 0.09308 | -0.012 | -7.631
-13.5 | -0.679 | 0.09105 | -0.012 | -7.458
-13 | -0.65 | 0.08677 | -0.012 | -7.492
-12.5 | -0.62 | 0.0842 | -0.012 | -7.358
-12 | -0.594 | 0.08324 | -0.013 | -7.13
-11.5 | -0.567 | 0.07554 | -0.014 | -7.504
-11 | -0.543 | 0.06651 | -0.015 | -8.158
-10.5 | -0.535 | 0.0459 | -0.019 | -11.662
-10 | -0.544 | 0.0225 | -0.022 | -24.167
-9.5 | -0.486 | 0.03433 | -0.021 | -14.16
-9 | -0.506 | 0.01333 | -0.025 | -37.995
-8.5 | -0.598 | 0.01288 | -0.026 | -46.467
-8 | -0.72 | 0.01052 | -0.027 | -68.434
-7.5 | -0.716 | 0.00872 | -0.028 | -82.165
-7 | -0.685 | 0.00843 | -0.029 | -81.196
-6.5 | -0.639 | 0.00805 | -0.029 | -79.485
-6 | -0.586 | 0.00772 | -0.03 | -75.823
-5.5 | -0.526 | 0.00745 | -0.031 | -70.66
-5 | -0.463 | 0.00716 | -0.032 | -64.597
-4.5 | -0.397 | 0.00695 | -0.032 | -57.053
-4 | -0.329 | 0.00647 | -0.033 | -50.884
-3.5 | -0.26 | 0.00631 | -0.034 | -41.222
-3 | -0.19 | 0.00648 | -0.035 | -29.391
-2.5 | -0.12 | 0.00639 | -0.035 | -18.791
-2 | -0.05 | 0.00638 | -0.036 | -7.767
-1.5 | 0.021 | 0.00637 | -0.037 | 3.347
-1 | 0.092 | 0.00622 | -0.037 | 14.825
-0.5 | 0.163 | 0.00617 | -0.038 | 26.451
0 | 0.236 | 0.00636 | -0.039 | 37.077
0.5 | 0.307 | 0.00644 | -0.04 | 47.686
1 | 0.378 | 0.00643 | -0.04 | 58.84
1.5 | 0.449 | 0.00662 | -0.041 | 67.868
2 | 0.52 | 0.00682 | -0.042 | 76.223
2.5 | 0.591 | 0.00714 | -0.043 | 82.695
3 | 0.661 | 0.00738 | -0.043 | 89.633
3.5 | 0.731 | 0.00758 | -0.044 | 96.37
4 | 0.8 | 0.00793 | -0.045 | 100.871
4.5 | 0.869 | 0.00817 | -0.046 | 106.344
5 | 0.937 | 0.00809 | -0.046 | 115.914
5.5 | 1.004 | 0.00895 | -0.047 | 112.129
6 | 1.069 | 0.00932 | -0.048 | 114.666
6.5 | 1.132 | 0.00942 | -0.048 | 120.225
7 | 1.194 | 0.00999 | -0.049 | 119.473
7.5 | 1.25 | 0.01115 | -0.05 | 112.091
8 | 1.302 | 0.01184 | -0.051 | 110.024
8.5 | 1.348 | 0.01186 | -0.051 | 113.704
9 | 1.386 | 0.01298 | -0.052 | 106.802
9.5 | 1.407 | 0.01494 | -0.053 | 94.178
10 | 1.368 | 0.01737 | -0.052 | 78.739
10.5 | 1.297 | 0.02111 | -0.052 | 61.438
11 | 0.79 | 0.04814 | -0.046 | 16.405
11.5 | 0.84 | 0.04056 | -0.049 | 20.7
12 | 0.835 | 0.05858 | -0.045 | 14.259
12.5 | 0.816 | 0.09191 | -0.035 | 8.883
13 | 0.855 | 0.08884 | -0.039 | 9.623
13.5 | 0.887 | 0.09179 | -0.04 | 9.664
14 | 0.915 | 0.09795 | -0.041 | 9.341
14.5 | 0.937 | 0.10978 | -0.04 | 8.539

## 144. Re 18M Mach 0.50 (2)
BIGFOIL.COM POLAR EXPORT
GA 30-214
GA 30-214 |  |  |  | Cl Max: | 1.1338 | at alpha= | 8 | deg
XFOIL ncrit=9 |  |  |  | L/D Max: | 139.347 | at alpha= | 7 | deg
Re: | 18000000 |  |  | Cd Min: | 0.03735 | at alpha= | -11.5 | deg
Mach: | 0.5 |  |  | Cl=0 at alpha= | -1.701 | deg
|  |  |  | @ Cl=0.1, Cd= | 0.0052891
|  |  |  | @ Cl=0.4, Cd= | 0.0054547
|  |  |  | @ Cl=0.6, Cd= | 0.0059958
alpha (deg) | Cl | Cd | Cm | Cl/Cd
-11.5 | -0.7874 | 0.03735 | -0.1218 | -21.0817
-11 | -0.8066 | 0.02696 | -0.1315 | -29.9184
-10.5 | -0.8398 | 0.02088 | -0.1286 | -40.2203
-10 | -0.8701 | 0.01702 | -0.1188 | -51.1222
-9.5 | -0.9034 | 0.01399 | -0.104 | -64.5747
-9 | -0.9522 | 0.00998 | -0.0841 | -95.4108
-8.5 | -0.9042 | 0.00864 | -0.0758 | -104.6528
-8 | -0.8385 | 0.00802 | -0.0705 | -104.5511
-7.5 | -0.77 | 0.00758 | -0.0664 | -101.5831
-7 | -0.7013 | 0.00722 | -0.0628 | -97.133
-6.5 | -0.6325 | 0.00693 | -0.0597 | -91.2698
-6 | -0.5645 | 0.00666 | -0.057 | -84.7598
-5.5 | -0.4968 | 0.00641 | -0.0547 | -77.5039
-5 | -0.4292 | 0.00619 | -0.0526 | -69.3376
-4.5 | -0.3619 | 0.00601 | -0.0508 | -60.2163
-4 | -0.2951 | 0.00586 | -0.0492 | -50.3584
-3.5 | -0.229 | 0.00571 | -0.0477 | -40.1051
-3 | -0.1639 | 0.00563 | -0.0462 | -29.1119
-2.5 | -0.1001 | 0.00556 | -0.0446 | -18.0036
-2 | -0.0375 | 0.00541 | -0.043 | -6.9316
-1.5 | 0.0252 | 0.00532 | -0.0415 | 4.7368
-1 | 0.0887 | 0.00528 | -0.0403 | 16.7992
-0.5 | 0.1507 | 0.00533 | -0.0388 | 28.2739
0 | 0.214 | 0.00535 | -0.0376 | 40
0.5 | 0.2768 | 0.00531 | -0.0363 | 52.1281
1 | 0.3399 | 0.00538 | -0.035 | 63.1784
1.5 | 0.4043 | 0.00546 | -0.034 | 74.0476
2 | 0.4664 | 0.00562 | -0.0324 | 82.9893
2.5 | 0.529 | 0.00576 | -0.0309 | 91.8403
3 | 0.5902 | 0.00596 | -0.0291 | 99.0268
3.5 | 0.6504 | 0.00618 | -0.0269 | 105.2427
4 | 0.7118 | 0.00636 | -0.0248 | 111.9182
4.5 | 0.7729 | 0.00654 | -0.0225 | 118.1804
5 | 0.8327 | 0.00665 | -0.0197 | 125.218
5.5 | 0.8887 | 0.00671 | -0.0161 | 132.4441
6 | 0.9452 | 0.00691 | -0.0123 | 136.7873
6.5 | 1.0004 | 0.0072 | -0.0081 | 138.9444
7 | 1.0451 | 0.0075 | -0.0017 | 139.3467
7.5 | 1.0913 | 0.00784 | 0.0045 | 139.1964
8 | 1.1338 | 0.00816 | 0.0115 | 138.9461

## 145. Re 20M Mach 0.00 (1)
BIGFOIL.COM POLAR EXPORT
GA 30-214
GA 30-214 |  |  |  | Cl Max: | 1.643 | at alpha= | 15.5 | deg
JavaFoil+Calcfoil stall+Eppler ext transition |  |  |  | L/D Max: | 135.907 | at alpha= | 9 | deg
Re: | 20000000 |  |  | Cd Min: | 0.00575 | at alpha= | -1 | deg
Mach: | 0 |  |  | Cl=0 at alpha= | -1.6475 | deg
|  |  |  | @ Cl=0.1, Cd= | 0.00575
|  |  |  | @ Cl=0.4, Cd= | 0.0061046
|  |  |  | @ Cl=0.6, Cd= | 0.0065997
alpha (deg) | Cl | Cd | Cm | Cl/Cd
-19 | -0.934 | 0.08923 | -0.009 | -10.47
-18.5 | -0.949 | 0.08461 | -0.009 | -11.218
-18 | -0.968 | 0.07555 | -0.01 | -12.817
-17.5 | -0.989 | 0.06497 | -0.011 | -15.229
-17 | -1.007 | 0.05613 | -0.011 | -17.947
-16.5 | -1.031 | 0.04489 | -0.012 | -22.955
-16 | -1.062 | 0.03166 | -0.013 | -33.539
-15.5 | -1.084 | 0.02386 | -0.014 | -45.436
-15 | -1.091 | 0.0209 | -0.015 | -52.196
-14.5 | -1.098 | 0.01765 | -0.016 | -62.231
-14 | -1.102 | 0.01488 | -0.016 | -74.044
-13.5 | -1.101 | 0.01294 | -0.017 | -85.094
-13 | -1.096 | 0.01202 | -0.018 | -91.2
-12.5 | -1.076 | 0.01144 | -0.018 | -94.103
-12 | -1.053 | 0.01083 | -0.019 | -97.205
-11.5 | -1.025 | 0.01 | -0.02 | -102.518
-11 | -0.994 | 0.0098 | -0.02 | -101.475
-10.5 | -0.96 | 0.00938 | -0.021 | -102.273
-10 | -0.922 | 0.00893 | -0.021 | -103.214
-9.5 | -0.881 | 0.00823 | -0.022 | -107.016
-9 | -0.837 | 0.00827 | -0.022 | -101.116
-8.5 | -0.789 | 0.00756 | -0.023 | -104.381
-8 | -0.74 | 0.00734 | -0.024 | -100.728
-7.5 | -0.688 | 0.00695 | -0.024 | -98.9
-7 | -0.634 | 0.00696 | -0.025 | -91.158
-6.5 | -0.579 | 0.00688 | -0.026 | -84.144
-6 | -0.522 | 0.00664 | -0.026 | -78.67
-5.5 | -0.465 | 0.00636 | -0.027 | -73.13
-5 | -0.406 | 0.00632 | -0.027 | -64.296
-4.5 | -0.347 | 0.00625 | -0.028 | -55.46
-4 | -0.287 | 0.00615 | -0.029 | -46.644
-3.5 | -0.226 | 0.00634 | -0.029 | -35.687
-3 | -0.165 | 0.00618 | -0.03 | -26.753
-2.5 | -0.104 | 0.00605 | -0.031 | -17.238
-2 | -0.043 | 0.00584 | -0.031 | -7.36
-1.5 | 0.018 | 0.00592 | -0.032 | 3.121
-1 | 0.08 | 0.00575 | -0.032 | 13.923
-0.5 | 0.141 | 0.00575 | -0.033 | 24.591
0 | 0.204 | 0.00578 | -0.034 | 35.347
0.5 | 0.266 | 0.00588 | -0.034 | 45.247
1 | 0.328 | 0.00593 | -0.035 | 55.287
1.5 | 0.39 | 0.00608 | -0.036 | 64.06
2 | 0.451 | 0.00623 | -0.036 | 72.46
2.5 | 0.513 | 0.00645 | -0.037 | 79.502
3 | 0.574 | 0.00654 | -0.038 | 87.693
3.5 | 0.635 | 0.00668 | -0.038 | 95.006
4 | 0.696 | 0.00685 | -0.039 | 101.591
4.5 | 0.756 | 0.0068 | -0.039 | 111.2
5 | 0.817 | 0.00729 | -0.04 | 112.055
5.5 | 0.876 | 0.00706 | -0.041 | 124.141
6 | 0.935 | 0.00728 | -0.041 | 128.568
6.5 | 0.994 | 0.00792 | -0.042 | 125.488
7 | 1.052 | 0.0083 | -0.043 | 126.721
7.5 | 1.109 | 0.00822 | -0.043 | 134.819
8 | 1.164 | 0.00887 | -0.044 | 131.274
8.5 | 1.219 | 0.00929 | -0.045 | 131.237
9 | 1.272 | 0.00936 | -0.045 | 135.907
9.5 | 1.324 | 0.00983 | -0.046 | 134.635
10 | 1.373 | 0.01013 | -0.046 | 135.584
10.5 | 1.42 | 0.01084 | -0.047 | 130.961
11 | 1.463 | 0.01087 | -0.048 | 134.562
11.5 | 1.503 | 0.01172 | -0.048 | 128.292
12 | 1.541 | 0.01181 | -0.049 | 130.483
12.5 | 1.575 | 0.01244 | -0.049 | 126.565
13 | 1.606 | 0.01392 | -0.05 | 115.386
13.5 | 1.633 | 0.01465 | -0.05 | 111.507
14 | 1.622 | 0.01633 | -0.05 | 99.291
14.5 | 1.633 | 0.01763 | -0.05 | 92.659
15 | 1.641 | 0.0192 | -0.05 | 85.465
15.5 | 1.643 | 0.02134 | -0.051 | 77.008
16 | 1.643 | 0.0236 | -0.051 | 69.62
16.5 | 1.641 | 0.02554 | -0.051 | 64.234
17 | 1.634 | 0.02836 | -0.051 | 57.611
17.5 | 1.624 | 0.03123 | -0.051 | 52.018
18 | 1.611 | 0.03447 | -0.051 | 46.749
18.5 | 1.593 | 0.03914 | -0.051 | 40.684
19 | 1.572 | 0.04378 | -0.051 | 35.909
19.5 | 1.541 | 0.05036 | -0.051 | 30.594
20 | 1.506 | 0.05658 | -0.051 | 26.619

## 146. Re 20M Mach 0.00 (2)
BIGFOIL.COM POLAR EXPORT
GA 30-214
GA 30-214 |  |  |  | Cl Max: | 1.9275 | at alpha= | 20 | deg
XFOIL ncrit=9 |  |  |  | L/D Max: | 154.587 | at alpha= | 10.5 | deg
Re: | 20000000 |  |  | Cd Min: | 0.03137 | at alpha= | 20 | deg
Mach: | 0 |  |  | Cl=0 at alpha= | -1.6811 | deg
|  |  |  | @ Cl=0.1, Cd= | 0.00522
|  |  |  | @ Cl=0.4, Cd= | 0.0053329
|  |  |  | @ Cl=0.6, Cd= | 0.0057997
alpha (deg) | Cl | Cd | Cm | Cl/Cd
-20 | -1.7935 | 0.02047 | -0.0691 | -87.616
-19.5 | -1.7723 | 0.01887 | -0.0664 | -93.9216
-19 | -1.7478 | 0.01758 | -0.0634 | -99.4198
-18.5 | -1.7219 | 0.01649 | -0.0601 | -104.4209
-18 | -1.6939 | 0.0156 | -0.0565 | -108.5833
-17.5 | -1.6663 | 0.01486 | -0.0523 | -112.1332
-17 | -1.633 | 0.0142 | -0.0489 | -115
-16.5 | -1.58 | 0.01344 | -0.0494 | -117.5595
-16 | -1.5215 | 0.01276 | -0.0508 | -119.2398
-15.5 | -1.4719 | 0.01208 | -0.0503 | -121.846
-15 | -1.3706 | 0.01116 | -0.0609 | -122.8136
-14.5 | -1.3327 | 0.01086 | -0.0576 | -122.7164
-14 | -1.2926 | 0.01043 | -0.0548 | -123.931
-13.5 | -1.2475 | 0.01005 | -0.0529 | -124.1294
-13 | -1.2007 | 0.00968 | -0.0512 | -124.0393
-12.5 | -1.1524 | 0.00934 | -0.0498 | -123.3833
-12 | -1.1029 | 0.00899 | -0.0486 | -122.6808
-11.5 | -1.0537 | 0.00863 | -0.0473 | -122.0973
-11 | -1.0033 | 0.00826 | -0.0462 | -121.4649
-10.5 | -0.9521 | 0.00796 | -0.0452 | -119.6106
-10 | -0.8998 | 0.00768 | -0.0444 | -117.1615
-9.5 | -0.8477 | 0.0074 | -0.0436 | -114.5541
-9 | -0.7952 | 0.00714 | -0.0428 | -111.3725
-8.5 | -0.7417 | 0.00693 | -0.0421 | -107.0274
-8 | -0.6881 | 0.0067 | -0.0415 | -102.7015
-7.5 | -0.6342 | 0.00649 | -0.0409 | -97.7196
-7 | -0.5801 | 0.00632 | -0.0403 | -91.788
-6.5 | -0.5258 | 0.00615 | -0.0398 | -85.4959
-6 | -0.4712 | 0.00599 | -0.0393 | -78.6644
-5.5 | -0.4162 | 0.00585 | -0.0389 | -71.1453
-5 | -0.361 | 0.00573 | -0.0385 | -63.0017
-4.5 | -0.3061 | 0.0056 | -0.0381 | -54.6607
-4 | -0.2512 | 0.00551 | -0.0376 | -45.5898
-2 | -0.0345 | 0.00522 | -0.0353 | -6.6092
-1.5 | 0.0196 | 0.00519 | -0.0348 | 3.7765
-1 | 0.0729 | 0.00523 | -0.0341 | 13.9388
-0.5 | 0.1273 | 0.00521 | -0.0335 | 24.4338
0 | 0.1821 | 0.00519 | -0.0331 | 35.0867
0.5 | 0.2357 | 0.00515 | -0.0325 | 45.767
1 | 0.2902 | 0.00517 | -0.032 | 56.1315
1.5 | 0.3448 | 0.00525 | -0.0316 | 65.6762
2 | 0.3987 | 0.00533 | -0.031 | 74.803
2.5 | 0.4532 | 0.00545 | -0.0306 | 83.156
3 | 0.5063 | 0.00558 | -0.0299 | 90.7348
3.5 | 0.5601 | 0.00571 | -0.0293 | 98.0911
4 | 0.6135 | 0.00583 | -0.0287 | 105.2316
4.5 | 0.6666 | 0.00595 | -0.0281 | 112.0336
5 | 0.7191 | 0.00607 | -0.0273 | 118.4679
5.5 | 0.7694 | 0.0061 | -0.0262 | 126.1311
6 | 0.82 | 0.00617 | -0.025 | 132.9011
6.5 | 0.8715 | 0.00629 | -0.0241 | 138.5533
7 | 0.9225 | 0.0065 | -0.0232 | 141.9231
7.5 | 0.9729 | 0.00673 | -0.0221 | 144.5617
8 | 1.0227 | 0.00695 | -0.0209 | 147.1511
8.5 | 1.071 | 0.00714 | -0.0195 | 150
9 | 1.1154 | 0.00734 | -0.0172 | 151.9619
9.5 | 1.1596 | 0.00752 | -0.0149 | 154.2021
10.5 | 1.3109 | 0.00848 | -0.0247 | 154.5873
11 | 1.3709 | 0.00894 | -0.0262 | 153.3445
11.5 | 1.4287 | 0.0094 | -0.0273 | 151.9894
12 | 1.4848 | 0.00991 | -0.028 | 149.8285
12.5 | 1.5362 | 0.01039 | -0.0278 | 147.8537
13 | 1.5699 | 0.01091 | -0.0239 | 143.8955
13.5 | 1.6015 | 0.01135 | -0.0197 | 141.1013
14 | 1.6334 | 0.012 | -0.0159 | 136.1167
14.5 | 1.6691 | 0.0126 | -0.0131 | 132.4683
15 | 1.7022 | 0.01337 | -0.0101 | 127.3149
15.5 | 1.7337 | 0.01424 | -0.0071 | 121.7486
16 | 1.7641 | 0.01524 | -0.0043 | 115.7546
16.5 | 1.7913 | 0.01648 | -0.0014 | 108.6954
17 | 1.8197 | 0.01772 | 0.0011 | 102.6919
17.5 | 1.8441 | 0.01929 | 0.0036 | 95.5988
18 | 1.8641 | 0.02123 | 0.0062 | 87.805
18.5 | 1.8847 | 0.02323 | 0.0084 | 81.1322
19 | 1.9031 | 0.0255 | 0.0104 | 74.6314
19.5 | 1.9149 | 0.02836 | 0.0125 | 67.5212
20 | 1.9275 | 0.03137 | 0.014 | 61.4441

## 147. Re 20M Mach 0.10 (1)
BIGFOIL.COM POLAR EXPORT
GA 30-214
GA 30-214 |  |  |  | Cl Max: | 1.632 | at alpha= | 13.5 | deg
JavaFoil+Calcfoil stall+Eppler ext transition |  |  |  | L/D Max: | 136.746 | at alpha= | 9.5 | deg
Re: | 20000000 |  |  | Cd Min: | 0.00575 | at alpha= | -1.5 | deg
Mach: | 0.1 |  |  | Cl=0 at alpha= | -1.6532 | deg
|  |  |  | @ Cl=0.1, Cd= | 0.0057732
|  |  |  | @ Cl=0.4, Cd= | 0.0061297
|  |  |  | @ Cl=0.6, Cd= | 0.006629
alpha (deg) | Cl | Cd | Cm | Cl/Cd
-18.5 | -0.904 | 0.08788 | -0.009 | -10.285
-18 | -0.921 | 0.08301 | -0.01 | -11.099
-17.5 | -0.942 | 0.07382 | -0.01 | -12.767
-17 | -0.966 | 0.06252 | -0.011 | -15.452
-16.5 | -0.986 | 0.05362 | -0.012 | -18.397
-16 | -1.02 | 0.03808 | -0.013 | -26.789
-15.5 | -1.051 | 0.02708 | -0.014 | -38.818
-15 | -1.059 | 0.02442 | -0.015 | -43.36
-14.5 | -1.075 | 0.01933 | -0.015 | -55.6
-14 | -1.082 | 0.01606 | -0.016 | -67.367
-13.5 | -1.087 | 0.0137 | -0.017 | -79.289
-13 | -1.086 | 0.01226 | -0.018 | -88.62
-12.5 | -1.07 | 0.01164 | -0.018 | -91.891
-12 | -1.048 | 0.01107 | -0.019 | -94.652
-11.5 | -1.023 | 0.01014 | -0.02 | -100.874
-11 | -0.993 | 0.0099 | -0.02 | -100.248
-10.5 | -0.96 | 0.00948 | -0.021 | -101.195
-10 | -0.923 | 0.00865 | -0.021 | -106.662
-9.5 | -0.882 | 0.00827 | -0.022 | -106.715
-9 | -0.839 | 0.00828 | -0.023 | -101.227
-8.5 | -0.792 | 0.00755 | -0.023 | -104.904
-8 | -0.742 | 0.00745 | -0.024 | -99.608
-7.5 | -0.69 | 0.00689 | -0.024 | -100.211
-7 | -0.637 | 0.00704 | -0.025 | -90.377
-6.5 | -0.581 | 0.00687 | -0.026 | -84.654
-6 | -0.525 | 0.00671 | -0.026 | -78.229
-5.5 | -0.467 | 0.00642 | -0.027 | -72.733
-5 | -0.408 | 0.00634 | -0.028 | -64.403
-4.5 | -0.348 | 0.00627 | -0.028 | -55.61
-4 | -0.288 | 0.00617 | -0.029 | -46.696
-3.5 | -0.227 | 0.00628 | -0.029 | -36.21
-3 | -0.166 | 0.00621 | -0.03 | -26.761
-2.5 | -0.105 | 0.00607 | -0.031 | -17.251
-2 | -0.043 | 0.00586 | -0.031 | -7.372
-1.5 | 0.019 | 0.00575 | -0.032 | 3.229
-1 | 0.08 | 0.00577 | -0.033 | 13.939
-0.5 | 0.142 | 0.00578 | -0.033 | 24.607
0 | 0.205 | 0.0058 | -0.034 | 35.372
0.5 | 0.267 | 0.00591 | -0.035 | 45.244
1 | 0.33 | 0.00596 | -0.035 | 55.323
1.5 | 0.392 | 0.00611 | -0.036 | 64.109
2 | 0.453 | 0.00626 | -0.036 | 72.446
2.5 | 0.515 | 0.00641 | -0.037 | 80.326
3 | 0.577 | 0.00658 | -0.038 | 87.702
3.5 | 0.638 | 0.00671 | -0.038 | 95.023
4 | 0.699 | 0.00688 | -0.039 | 101.572
4.5 | 0.76 | 0.00676 | -0.04 | 112.422
5 | 0.821 | 0.00733 | -0.04 | 111.994
5.5 | 0.881 | 0.00716 | -0.041 | 122.967
6 | 0.94 | 0.00734 | -0.042 | 128.094
6.5 | 0.999 | 0.00802 | -0.042 | 124.504
7 | 1.057 | 0.00831 | -0.043 | 127.2
7.5 | 1.114 | 0.00832 | -0.043 | 133.933
8 | 1.17 | 0.00896 | -0.044 | 130.473
8.5 | 1.224 | 0.00936 | -0.045 | 130.799
9 | 1.278 | 0.00941 | -0.045 | 135.828
9.5 | 1.329 | 0.00972 | -0.046 | 136.746
10 | 1.378 | 0.01024 | -0.047 | 134.588
10.5 | 1.425 | 0.01094 | -0.047 | 130.224
11 | 1.467 | 0.01097 | -0.048 | 133.722
11.5 | 1.507 | 0.01136 | -0.048 | 132.642
12 | 1.543 | 0.012 | -0.049 | 128.65
12.5 | 1.576 | 0.01327 | -0.05 | 118.819
13 | 1.606 | 0.01399 | -0.05 | 114.782
13.5 | 1.632 | 0.01491 | -0.051 | 109.418
14 | 1.616 | 0.01678 | -0.05 | 96.327
14.5 | 1.625 | 0.01817 | -0.05 | 89.411
15 | 1.629 | 0.0201 | -0.051 | 81.041
15.5 | 1.629 | 0.02224 | -0.051 | 73.254
16 | 1.628 | 0.02428 | -0.051 | 67.041
16.5 | 1.62 | 0.02704 | -0.051 | 59.891
17 | 1.61 | 0.02978 | -0.051 | 54.067
17.5 | 1.595 | 0.03344 | -0.051 | 47.696
18 | 1.579 | 0.03663 | -0.051 | 43.113
18.5 | 1.557 | 0.04111 | -0.051 | 37.88

## 148. Re 20M Mach 0.10 (2)
BIGFOIL.COM POLAR EXPORT
GA 30-214
GA 30-214 |  |  |  | Cl Max: | 1.9266 | at alpha= | 20 | deg
XFOIL ncrit=9 |  |  |  | L/D Max: | 155.4 | at alpha= | 10 | deg
Re: | 20000000 |  |  | Cd Min: | 0.03358 | at alpha= | 20 | deg
Mach: | 0.1 |  |  | Cl=0 at alpha= | -1.682 | deg
|  |  |  | @ Cl=0.1, Cd= | 0.0052203
|  |  |  | @ Cl=0.4, Cd= | 0.0053383
|  |  |  | @ Cl=0.6, Cd= | 0.0058022
alpha (deg) | Cl | Cd | Cm | Cl/Cd
-14.5 | -1.3402 | 0.0111 | -0.0608 | -120.7387
-14 | -1.3015 | 0.01063 | -0.0574 | -122.4365
-13.5 | -1.2568 | 0.01021 | -0.0552 | -123.095
-13 | -1.2099 | 0.00981 | -0.0533 | -123.3333
-12.5 | -1.1613 | 0.00945 | -0.0516 | -122.8889
-12 | -1.1114 | 0.00909 | -0.0502 | -122.2662
-11.5 | -1.0613 | 0.00874 | -0.0489 | -121.4302
-11 | -1.0105 | 0.00836 | -0.0476 | -120.8732
-10.5 | -0.9591 | 0.00802 | -0.0464 | -119.5885
-10 | -0.9064 | 0.00774 | -0.0455 | -117.1059
-9.5 | -0.8536 | 0.00747 | -0.0446 | -114.2704
-9 | -0.8007 | 0.00719 | -0.0437 | -111.363
-8.5 | -0.7469 | 0.00696 | -0.0429 | -107.3132
-8 | -0.6927 | 0.00674 | -0.0422 | -102.7745
-7.5 | -0.6384 | 0.00651 | -0.0416 | -98.0645
-7 | -0.5839 | 0.00635 | -0.0409 | -91.9528
-6.5 | -0.5292 | 0.00617 | -0.0403 | -85.7699
-6 | -0.4742 | 0.00601 | -0.0398 | -78.9018
-5.5 | -0.4187 | 0.00587 | -0.0394 | -71.3288
-5 | -0.3632 | 0.00574 | -0.0389 | -63.2753
-4.5 | -0.3078 | 0.00562 | -0.0385 | -54.7687
-4 | -0.2526 | 0.00552 | -0.038 | -45.7609
-3.5 | -0.1974 | 0.00544 | -0.0375 | -36.2868
-2.5 | -0.0885 | 0.00532 | -0.0363 | -16.6353
-2 | -0.0346 | 0.00523 | -0.0356 | -6.6157
-1.5 | 0.0198 | 0.00519 | -0.035 | 3.815
-1 | 0.0734 | 0.00523 | -0.0343 | 14.0344
-0.5 | 0.1281 | 0.00521 | -0.0337 | 24.5873
0 | 0.1832 | 0.00519 | -0.0333 | 35.2987
0.5 | 0.237 | 0.00516 | -0.0326 | 45.9302
1 | 0.2918 | 0.00517 | -0.0321 | 56.441
1.5 | 0.3468 | 0.00525 | -0.0317 | 66.0571
2 | 0.401 | 0.00534 | -0.0311 | 75.0936
2.5 | 0.4558 | 0.00545 | -0.0306 | 83.633
3 | 0.5091 | 0.00559 | -0.0299 | 91.0733
3.5 | 0.5633 | 0.00572 | -0.0293 | 98.479
4 | 0.6169 | 0.00584 | -0.0287 | 105.6336
4.5 | 0.6703 | 0.00596 | -0.028 | 112.4664
5 | 0.7231 | 0.00608 | -0.0272 | 118.9309
6 | 0.8245 | 0.00619 | -0.0248 | 133.1987
6.5 | 0.8763 | 0.00631 | -0.0238 | 138.8748
7 | 0.9277 | 0.00653 | -0.0228 | 142.0674
7.5 | 0.9783 | 0.00676 | -0.0216 | 144.7189
8 | 1.0283 | 0.00699 | -0.0204 | 147.1102
8.5 | 1.0768 | 0.00718 | -0.0188 | 149.9721
9 | 1.1213 | 0.00738 | -0.0164 | 151.9377
9.5 | 1.1682 | 0.00758 | -0.0146 | 154.1161
10 | 1.2634 | 0.00813 | -0.0236 | 155.3998
10.5 | 1.3201 | 0.00857 | -0.0241 | 154.0373
11 | 1.3805 | 0.00905 | -0.0254 | 152.5414
11.5 | 1.439 | 0.00951 | -0.0264 | 151.3144
12 | 1.4954 | 0.01004 | -0.027 | 148.9442
12.5 | 1.5429 | 0.01055 | -0.0257 | 146.2464
13 | 1.5731 | 0.01104 | -0.0209 | 142.4909
13.5 | 1.6077 | 0.01152 | -0.0171 | 139.5573
14 | 1.6407 | 0.01222 | -0.0135 | 134.2635
14.5 | 1.6762 | 0.01288 | -0.0105 | 130.1398
15 | 1.7083 | 0.01375 | -0.0073 | 124.24
15.5 | 1.741 | 0.01466 | -0.0044 | 118.7585
16 | 1.7699 | 0.01581 | -0.0013 | 111.9481
16.5 | 1.7975 | 0.01712 | 0.0016 | 104.9942
17 | 1.8257 | 0.01851 | 0.0041 | 98.6332
17.5 | 1.8479 | 0.02031 | 0.0068 | 90.9847
18 | 1.8687 | 0.02235 | 0.0093 | 83.6107
18.5 | 1.8871 | 0.02463 | 0.0116 | 76.6179
19 | 1.9026 | 0.02726 | 0.0137 | 69.7946
19.5 | 1.9136 | 0.03041 | 0.0155 | 62.9267
20 | 1.9266 | 0.03358 | 0.0169 | 57.3734

## 149. Re 20M Mach 0.25 (1)
BIGFOIL.COM POLAR EXPORT
GA 30-214
GA 30-214 |  |  |  | Cl Max: | 1.576 | at alpha= | 12.5 | deg
JavaFoil+Calcfoil stall+Eppler ext transition |  |  |  | L/D Max: | 132.626 | at alpha= | 7.5 | deg
Re: | 20000000 |  |  | Cd Min: | 0.00586 | at alpha= | -2 | deg
Mach: | 0.25 |  |  | Cl=0 at alpha= | -1.6508 | deg
|  |  |  | @ Cl=0.1, Cd= | 0.0058754
|  |  |  | @ Cl=0.4, Cd= | 0.0061171
|  |  |  | @ Cl=0.6, Cd= | 0.0067467
alpha (deg) | Cl | Cd | Cm | Cl/Cd
-17 | -0.64 | 0.11408 | -0.009 | -5.606
-16.5 | -0.686 | 0.10252 | -0.01 | -6.689
-16 | -0.738 | 0.08134 | -0.011 | -9.078
-15.5 | -0.774 | 0.07566 | -0.012 | -10.237
-15 | -0.814 | 0.0638 | -0.013 | -12.764
-14.5 | -0.858 | 0.0488 | -0.014 | -17.583
-14 | -0.898 | 0.03603 | -0.015 | -24.929
-13.5 | -0.949 | 0.0224 | -0.017 | -42.385
-13 | -0.976 | 0.01709 | -0.018 | -57.143
-12.5 | -0.994 | 0.01367 | -0.019 | -72.674
-12 | -1.003 | 0.01226 | -0.019 | -81.794
-11.5 | -0.993 | 0.01108 | -0.02 | -89.615
-11 | -0.974 | 0.01074 | -0.021 | -90.703
-10.5 | -0.95 | 0.01012 | -0.021 | -93.919
-10 | -0.921 | 0.00964 | -0.022 | -95.503
-9.5 | -0.886 | 0.00873 | -0.023 | -101.463
-9 | -0.847 | 0.00868 | -0.023 | -97.554
-8.5 | -0.802 | 0.00795 | -0.024 | -100.952
-8 | -0.754 | 0.00737 | -0.024 | -102.321
-7.5 | -0.703 | 0.00707 | -0.025 | -99.534
-7 | -0.65 | 0.00717 | -0.026 | -90.666
-6.5 | -0.595 | 0.00698 | -0.026 | -85.169
-6 | -0.537 | 0.00688 | -0.027 | -78.1
-5.5 | -0.479 | 0.00647 | -0.028 | -73.989
-5 | -0.419 | 0.00651 | -0.028 | -64.32
-4.5 | -0.358 | 0.0062 | -0.029 | -57.658
-4 | -0.296 | 0.00631 | -0.03 | -46.859
-3.5 | -0.233 | 0.00636 | -0.03 | -36.717
-3 | -0.171 | 0.00628 | -0.031 | -27.16
-2.5 | -0.108 | 0.00598 | -0.032 | -18.006
-2 | -0.044 | 0.00586 | -0.032 | -7.57
-1.5 | 0.019 | 0.00586 | -0.033 | 3.256
-1 | 0.083 | 0.00587 | -0.034 | 14.057
-0.5 | 0.146 | 0.00589 | -0.034 | 24.804
0 | 0.211 | 0.00591 | -0.035 | 35.696
0.5 | 0.275 | 0.00597 | -0.036 | 46.001
1 | 0.339 | 0.00603 | -0.036 | 56.194
1.5 | 0.402 | 0.00612 | -0.037 | 65.676
2 | 0.466 | 0.00643 | -0.037 | 72.461
2.5 | 0.529 | 0.00651 | -0.038 | 81.233
3 | 0.592 | 0.00672 | -0.039 | 88.116
3.5 | 0.655 | 0.00693 | -0.039 | 94.534
4 | 0.718 | 0.007 | -0.04 | 102.521
4.5 | 0.781 | 0.00688 | -0.041 | 113.395
5 | 0.843 | 0.00711 | -0.041 | 118.43
5.5 | 0.904 | 0.00727 | -0.042 | 124.328
6 | 0.965 | 0.0075 | -0.043 | 128.565
6.5 | 1.025 | 0.00829 | -0.043 | 123.546
7 | 1.084 | 0.00839 | -0.044 | 129.122
7.5 | 1.141 | 0.00861 | -0.045 | 132.626
8 | 1.198 | 0.00933 | -0.045 | 128.302
8.5 | 1.252 | 0.0098 | -0.046 | 127.769
9 | 1.306 | 0.00999 | -0.047 | 130.676
9.5 | 1.356 | 0.01032 | -0.047 | 131.356
10 | 1.404 | 0.0109 | -0.048 | 128.735
10.5 | 1.448 | 0.01169 | -0.048 | 123.806
11 | 1.487 | 0.01176 | -0.049 | 126.436
11.5 | 1.521 | 0.01227 | -0.05 | 123.975
12 | 1.551 | 0.01305 | -0.05 | 118.808
12.5 | 1.576 | 0.01455 | -0.051 | 108.293
13 | 1.56 | 0.01626 | -0.05 | 95.967
13.5 | 1.563 | 0.01823 | -0.051 | 85.73
14 | 1.56 | 0.02011 | -0.051 | 77.579
14.5 | 1.55 | 0.02279 | -0.051 | 68.006
15 | 1.535 | 0.02539 | -0.051 | 60.435
15.5 | 1.513 | 0.02858 | -0.051 | 52.938
16 | 1.484 | 0.03274 | -0.051 | 45.32
16.5 | 1.449 | 0.03705 | -0.051 | 39.097
17 | 1.405 | 0.04289 | -0.051 | 32.767
17.5 | 1.353 | 0.0513 | -0.05 | 26.375

## 150. Re 20M Mach 0.25 (2)
BIGFOIL.COM POLAR EXPORT
GA 30-214
GA 30-214 |  |  |  | Cl Max: | 1.1505 | at alpha= | 9 | deg
XFOIL ncrit=9 |  |  |  | L/D Max: | 151.382 | at alpha= | 9 | deg
Re: | 20000000 |  |  | Cd Min: | 0.04791 | at alpha= | -20 | deg
Mach: | 0.25 |  |  | Cl=0 at alpha= | -1.6865 | deg
|  |  |  | @ Cl=0.1, Cd= | 0.0052243
|  |  |  | @ Cl=0.4, Cd= | 0.005356
|  |  |  | @ Cl=0.6, Cd= | 0.0058296
alpha (deg) | Cl | Cd | Cm | Cl/Cd
-20 | -1.6786 | 0.04791 | -0.0858 | -35.0365
-19.5 | -1.7042 | 0.03858 | -0.0906 | -44.1731
-19 | -1.7228 | 0.03096 | -0.0931 | -55.646
-18.5 | -1.7194 | 0.02631 | -0.0924 | -65.3516
-18 | -1.7085 | 0.02286 | -0.0901 | -74.7375
-17.5 | -1.6911 | 0.02027 | -0.0866 | -83.4287
-17 | -1.6705 | 0.01824 | -0.0821 | -91.5844
-16.5 | -1.6437 | 0.01676 | -0.0771 | -98.0728
-16 | -1.6022 | 0.01551 | -0.0739 | -103.3011
-15 | -1.4763 | 0.01336 | -0.0738 | -110.5015
-14.5 | -1.3651 | 0.01225 | -0.0828 | -111.4367
-14 | -1.3441 | 0.01187 | -0.0745 | -113.235
-13.5 | -1.3026 | 0.01131 | -0.07 | -115.1724
-13 | -1.2565 | 0.01076 | -0.0663 | -116.7751
-12.5 | -1.2093 | 0.01017 | -0.0629 | -118.9086
-12 | -1.1579 | 0.0097 | -0.0603 | -119.3711
-11.5 | -1.1056 | 0.00927 | -0.0579 | -119.2665
-11 | -1.0514 | 0.00887 | -0.0558 | -118.5344
-10.5 | -0.9974 | 0.00848 | -0.0538 | -117.6179
-10 | -0.9428 | 0.00809 | -0.052 | -116.5389
-9.5 | -0.8875 | 0.00776 | -0.0504 | -114.3686
-9 | -0.8314 | 0.00749 | -0.049 | -111.0013
-8.5 | -0.7755 | 0.00719 | -0.0476 | -107.8581
-8 | -0.7189 | 0.00692 | -0.0464 | -103.8873
-7.5 | -0.6619 | 0.00669 | -0.0453 | -98.9387
-7 | -0.6051 | 0.00647 | -0.0443 | -93.524
-6.5 | -0.5481 | 0.00628 | -0.0434 | -87.2771
-6 | -0.4906 | 0.00612 | -0.0426 | -80.1634
-5.5 | -0.4332 | 0.00595 | -0.0418 | -72.8067
-5 | -0.3755 | 0.0058 | -0.0411 | -64.7414
-4.5 | -0.3179 | 0.00567 | -0.0405 | -56.067
-4 | -0.2604 | 0.00556 | -0.0399 | -46.8345
-3.5 | -0.2035 | 0.00547 | -0.0392 | -37.2029
-3 | -0.1469 | 0.00543 | -0.0385 | -27.0534
-2.5 | -0.0907 | 0.00536 | -0.0377 | -16.9216
-2 | -0.0353 | 0.00526 | -0.0369 | -6.711
-1.5 | 0.021 | 0.00519 | -0.0362 | 4.0462
-1 | 0.0762 | 0.00522 | -0.0354 | 14.5977
-0.5 | 0.1321 | 0.00523 | -0.0346 | 25.2581
0 | 0.189 | 0.00521 | -0.0341 | 36.2764
0.5 | 0.2442 | 0.00518 | -0.0333 | 47.1429
1 | 0.3009 | 0.00519 | -0.0328 | 57.9769
1.5 | 0.3576 | 0.00528 | -0.0322 | 67.7273
2 | 0.4134 | 0.00538 | -0.0315 | 76.8401
2.5 | 0.4698 | 0.00549 | -0.0309 | 85.5738
3 | 0.5246 | 0.00565 | -0.03 | 92.8496
3.5 | 0.5805 | 0.00578 | -0.0293 | 100.4325
4 | 0.6355 | 0.00592 | -0.0284 | 107.348
4.5 | 0.6905 | 0.00605 | -0.0275 | 114.1322
5 | 0.7453 | 0.00617 | -0.0265 | 120.7942
5.5 | 0.7973 | 0.00622 | -0.0249 | 128.1833
6 | 0.8494 | 0.00631 | -0.0234 | 134.6117
6.5 | 0.9024 | 0.00647 | -0.022 | 139.4745
7 | 0.9558 | 0.00667 | -0.0206 | 143.2984
7.5 | 1.0078 | 0.00692 | -0.019 | 145.6358
8 | 1.0584 | 0.0072 | -0.017 | 147
8.5 | 1.107 | 0.00742 | -0.0146 | 149.1914
9 | 1.1505 | 0.0076 | -0.0111 | 151.3816

## 151. Re 20M Mach 0.50 (1)
BIGFOIL.COM POLAR EXPORT
GA 30-214
GA 30-214 |  |  |  | Cl Max: | 1.407 | at alpha= | 9.5 | deg
JavaFoil+Calcfoil stall+Eppler ext transition |  |  |  | L/D Max: | 122.185 | at alpha= | 7 | deg
Re: | 20000000 |  |  | Cd Min: | 0.00616 | at alpha= | -0.5 | deg
Mach: | 0.5 |  |  | Cl=0 at alpha= | -1.6479 | deg
|  |  |  | @ Cl=0.1, Cd= | 0.0062842
|  |  |  | @ Cl=0.4, Cd= | 0.0064634
|  |  |  | @ Cl=0.6, Cd= | 0.007138
alpha (deg) | Cl | Cd | Cm | Cl/Cd
-20 | -1.044 | 0.19066 | -0.008 | -5.476
-19.5 | -1.015 | 0.18792 | -0.008 | -5.404
-19 | -0.987 | 0.17655 | -0.008 | -5.591
-18.5 | -0.958 | 0.16939 | -0.009 | -5.658
-18 | -0.93 | 0.16648 | -0.009 | -5.586
-17.5 | -0.901 | 0.16528 | -0.009 | -5.451
-17 | -0.873 | 0.15418 | -0.009 | -5.663
-16.5 | -0.848 | 0.14015 | -0.01 | -6.051
-16 | -0.826 | 0.11413 | -0.011 | -7.239
-15.5 | -0.8 | 0.10621 | -0.011 | -7.529
-15 | -0.77 | 0.10197 | -0.012 | -7.549
-14.5 | -0.739 | 0.09916 | -0.012 | -7.452
-14 | -0.707 | 0.09849 | -0.012 | -7.178
-13.5 | -0.678 | 0.09504 | -0.012 | -7.131
-13 | -0.648 | 0.09126 | -0.012 | -7.103
-12.5 | -0.619 | 0.08841 | -0.012 | -7.005
-12 | -0.594 | 0.08209 | -0.013 | -7.233
-11.5 | -0.568 | 0.07404 | -0.014 | -7.673
-11 | -0.545 | 0.06452 | -0.015 | -8.444
-10.5 | -0.54 | 0.04225 | -0.019 | -12.78
-10 | -0.551 | 0.01967 | -0.023 | -28.03
-9.5 | -0.491 | 0.03181 | -0.021 | -15.436
-9 | -0.508 | 0.01246 | -0.025 | -40.783
-8.5 | -0.602 | 0.01259 | -0.026 | -47.855
-8 | -0.72 | 0.00986 | -0.027 | -73.057
-7.5 | -0.716 | 0.00898 | -0.028 | -79.72
-7 | -0.685 | 0.00838 | -0.029 | -81.714
-6.5 | -0.64 | 0.00798 | -0.029 | -80.139
-6 | -0.586 | 0.0077 | -0.03 | -76.01
-5.5 | -0.526 | 0.00694 | -0.031 | -75.857
-5 | -0.463 | 0.00711 | -0.032 | -65.09
-4.5 | -0.397 | 0.00664 | -0.032 | -59.796
-4 | -0.329 | 0.00651 | -0.033 | -50.556
-3.5 | -0.26 | 0.00629 | -0.034 | -41.364
-3 | -0.19 | 0.00646 | -0.035 | -29.475
-2.5 | -0.12 | 0.00636 | -0.035 | -18.892
-2 | -0.05 | 0.00622 | -0.036 | -7.958
-1.5 | 0.021 | 0.00629 | -0.037 | 3.388
-1 | 0.092 | 0.0063 | -0.037 | 14.634
-0.5 | 0.163 | 0.00616 | -0.038 | 26.479
0 | 0.236 | 0.00619 | -0.039 | 38.068
0.5 | 0.307 | 0.00627 | -0.04 | 48.948
1 | 0.378 | 0.00642 | -0.04 | 58.951
1.5 | 0.449 | 0.00656 | -0.041 | 68.444
2 | 0.52 | 0.00687 | -0.042 | 75.71
2.5 | 0.591 | 0.00712 | -0.043 | 83.007
3 | 0.661 | 0.00726 | -0.043 | 91.045
3.5 | 0.731 | 0.00754 | -0.044 | 96.973
4 | 0.8 | 0.00784 | -0.045 | 102.08
4.5 | 0.869 | 0.00807 | -0.046 | 107.688
5 | 0.937 | 0.00848 | -0.046 | 110.559
5.5 | 1.004 | 0.00881 | -0.047 | 113.881
6 | 1.069 | 0.00924 | -0.048 | 115.698
6.5 | 1.132 | 0.00935 | -0.048 | 121.162
7 | 1.194 | 0.00977 | -0.049 | 122.185
7.5 | 1.25 | 0.01076 | -0.05 | 116.244
8 | 1.302 | 0.01152 | -0.051 | 113.008
8.5 | 1.348 | 0.01199 | -0.051 | 112.418
9 | 1.386 | 0.01356 | -0.052 | 102.247
9.5 | 1.407 | 0.01449 | -0.053 | 97.153
10 | 1.369 | 0.0171 | -0.052 | 80.095
10.5 | 1.299 | 0.02078 | -0.052 | 62.506
11 | 0.793 | 0.0465 | -0.046 | 17.042
11.5 | 0.844 | 0.0388 | -0.049 | 21.742
12 | 0.838 | 0.05716 | -0.046 | 14.655
12.5 | 0.814 | 0.09619 | -0.034 | 8.466
13 | 0.845 | 0.0995 | -0.036 | 8.495
13.5 | 0.878 | 0.10173 | -0.038 | 8.626
14 | 0.909 | 0.10606 | -0.039 | 8.568
14.5 | 0.935 | 0.11535 | -0.039 | 8.102

## 152. Re 20M Mach 0.50 (2)
BIGFOIL.COM POLAR EXPORT
GA 30-214
GA 30-214 |  |  |  | Cl Max: | 1.1709 | at alpha= | 8.5 | deg
XFOIL ncrit=9 |  |  |  | L/D Max: | 142.011 | at alpha= | 7 | deg
Re: | 20000000 |  |  | Cd Min: | 0.10632 | at alpha= | -14.5 | deg
Mach: | 0.5 |  |  | Cl=0 at alpha= | -1.6957 | deg
|  |  |  | @ Cl=0.1, Cd= | 0.0052615
|  |  |  | @ Cl=0.4, Cd= | 0.0054232
|  |  |  | @ Cl=0.6, Cd= | 0.005959
alpha (deg) | Cl | Cd | Cm | Cl/Cd
-14.5 | -0.7468 | 0.10632 | -0.055 | -7.0241
-14 | -0.7551 | 0.09371 | -0.0667 | -8.0578
-13.5 | -0.7766 | 0.08474 | -0.0702 | -9.1645
-13 | -0.789 | 0.07396 | -0.0789 | -10.6679
-12.5 | -0.8097 | 0.06253 | -0.0879 | -12.949
-12 | -0.8227 | 0.05072 | -0.099 | -16.2204
-11.5 | -0.8186 | 0.03278 | -0.1284 | -24.9725
-11 | -0.8489 | 0.02407 | -0.1329 | -35.268
-10.5 | -0.8895 | 0.01873 | -0.1264 | -47.4907
-10 | -0.9273 | 0.01512 | -0.1136 | -61.3294
-9.5 | -0.9624 | 0.01242 | -0.0966 | -77.4879
-9 | -0.958 | 0.00975 | -0.0835 | -98.2564
-8.5 | -0.9086 | 0.00846 | -0.0753 | -107.3995
-8 | -0.8422 | 0.00788 | -0.07 | -106.8782
-7.5 | -0.7727 | 0.00747 | -0.066 | -103.4404
-7 | -0.7038 | 0.00711 | -0.0625 | -98.9873
-6.5 | -0.6349 | 0.00684 | -0.0594 | -92.8216
-6 | -0.5669 | 0.00657 | -0.0567 | -86.2861
-5.5 | -0.4988 | 0.00634 | -0.0543 | -78.6751
-5 | -0.431 | 0.00613 | -0.0523 | -70.31
-4.5 | -0.3635 | 0.00594 | -0.0505 | -61.1953
-4 | -0.2964 | 0.00578 | -0.049 | -51.2803
-3.5 | -0.2306 | 0.00568 | -0.0474 | -40.5986
-3 | -0.1658 | 0.0056 | -0.0459 | -29.6071
-2.5 | -0.1015 | 0.00553 | -0.0444 | -18.3544
-2 | -0.0384 | 0.00541 | -0.0429 | -7.098
-1.5 | 0.0247 | 0.00528 | -0.0415 | 4.678
-1 | 0.0882 | 0.00525 | -0.0402 | 16.8
-0.5 | 0.15 | 0.00531 | -0.0387 | 28.2486
0 | 0.2142 | 0.00531 | -0.0376 | 40.339
0.5 | 0.2765 | 0.0053 | -0.0362 | 52.1698
1 | 0.3407 | 0.00533 | -0.0352 | 63.9212
1.5 | 0.4043 | 0.00543 | -0.034 | 74.4567
2 | 0.4675 | 0.00558 | -0.0326 | 83.7814
2.5 | 0.5293 | 0.00574 | -0.031 | 92.2125
3 | 0.5911 | 0.00593 | -0.0292 | 99.6796
3.5 | 0.6525 | 0.00613 | -0.0272 | 106.4437
4 | 0.7143 | 0.00629 | -0.0252 | 113.5612
4.5 | 0.7759 | 0.00647 | -0.023 | 119.9227
5.5 | 0.8939 | 0.00672 | -0.017 | 133.0208
6 | 0.9504 | 0.00687 | -0.0132 | 138.3406
6.5 | 1.0059 | 0.00711 | -0.0091 | 141.4768
7 | 1.0523 | 0.00741 | -0.003 | 142.0108
7.5 | 1.0973 | 0.00778 | 0.0035 | 141.0411
8 | 1.1432 | 0.0081 | 0.01 | 141.1358
8.5 | 1.1709 | 0.00833 | 0.0198 | 140.5642