## index
index | Re | Mach | Datasource
1 | 50000 | 0 | JavaFoil+Calcfoil stall+Eppler ext transition
2 | 50000 | 0 | XFOIL ncrit=9
3 | 50000 | 0.1 | JavaFoil+Calcfoil stall+Eppler ext transition
4 | 50000 | 0.1 | XFOIL ncrit=9
5 | 50000 | 0.25 | JavaFoil+Calcfoil stall+Eppler ext transition
6 | 50000 | 0.25 | XFOIL ncrit=9
7 | 50000 | 0.5 | JavaFoil+Calcfoil stall+Eppler ext transition
8 | 50000 | 0.5 | XFOIL ncrit=9
9 | 100000 | 0 | JavaFoil+Calcfoil stall+Eppler ext transition
10 | 100000 | 0 | Wind Tunnel (SoarTech 8)
11 | 100000 | 0 | Wind Tunnel (SoarTech 8)
12 | 100000 | 0 | XFOIL ncrit=9
13 | 100000 | 0.1 | JavaFoil+Calcfoil stall+Eppler ext transition
14 | 100000 | 0.1 | XFOIL ncrit=9
15 | 100000 | 0.25 | JavaFoil+Calcfoil stall+Eppler ext transition
16 | 100000 | 0.25 | XFOIL ncrit=9
17 | 100000 | 0.5 | JavaFoil+Calcfoil stall+Eppler ext transition
18 | 100000 | 0.5 | XFOIL ncrit=9
19 | 250000 | 0 | JavaFoil+Calcfoil stall+Eppler ext transition
20 | 250000 | 0 | XFOIL ncrit=9
21 | 250000 | 0.1 | JavaFoil+Calcfoil stall+Eppler ext transition
22 | 250000 | 0.1 | XFOIL ncrit=9
23 | 250000 | 0.25 | JavaFoil+Calcfoil stall+Eppler ext transition
24 | 250000 | 0.25 | XFOIL ncrit=9
25 | 250000 | 0.5 | JavaFoil+Calcfoil stall+Eppler ext transition
26 | 250000 | 0.5 | XFOIL ncrit=9
27 | 500000 | 0 | JavaFoil+Calcfoil stall+Eppler ext transition
28 | 500000 | 0 | XFOIL ncrit=9
29 | 500000 | 0.1 | JavaFoil+Calcfoil stall+Eppler ext transition
30 | 500000 | 0.1 | XFOIL ncrit=9
31 | 500000 | 0.25 | JavaFoil+Calcfoil stall+Eppler ext transition
32 | 500000 | 0.25 | XFOIL ncrit=9
33 | 500000 | 0.5 | JavaFoil+Calcfoil stall+Eppler ext transition
34 | 500000 | 0.5 | XFOIL ncrit=9
35 | 750000 | 0 | JavaFoil+Calcfoil stall+Eppler ext transition
36 | 750000 | 0 | XFOIL ncrit=9
37 | 750000 | 0.1 | JavaFoil+Calcfoil stall+Eppler ext transition
38 | 750000 | 0.1 | XFOIL ncrit=9
39 | 750000 | 0.25 | JavaFoil+Calcfoil stall+Eppler ext transition
40 | 750000 | 0.25 | XFOIL ncrit=9
41 | 750000 | 0.5 | JavaFoil+Calcfoil stall+Eppler ext transition
42 | 750000 | 0.5 | XFOIL ncrit=9
43 | 1000000 | 0 | JavaFoil+Calcfoil stall+Eppler ext transition
44 | 1000000 | 0 | XFOIL ncrit=9
45 | 1000000 | 0.1 | JavaFoil+Calcfoil stall+Eppler ext transition
46 | 1000000 | 0.1 | XFOIL ncrit=9
47 | 1000000 | 0.25 | JavaFoil+Calcfoil stall+Eppler ext transition
48 | 1000000 | 0.25 | XFOIL ncrit=9
49 | 1000000 | 0.5 | JavaFoil+Calcfoil stall+Eppler ext transition
50 | 1000000 | 0.5 | XFOIL ncrit=9
51 | 2000000 | 0 | JavaFoil+Calcfoil stall+Eppler ext transition
52 | 2000000 | 0 | XFOIL ncrit=9
53 | 2000000 | 0.1 | JavaFoil+Calcfoil stall+Eppler ext transition
54 | 2000000 | 0.1 | XFOIL ncrit=9
55 | 2000000 | 0.25 | JavaFoil+Calcfoil stall+Eppler ext transition
56 | 2000000 | 0.25 | XFOIL ncrit=9
57 | 2000000 | 0.5 | JavaFoil+Calcfoil stall+Eppler ext transition
58 | 2000000 | 0.5 | XFOIL ncrit=9
59 | 3000000 | 0 | JavaFoil+Calcfoil stall+Eppler ext transition
60 | 3000000 | 0 | XFOIL ncrit=9
61 | 3000000 | 0.1 | JavaFoil+Calcfoil stall+Eppler ext transition
62 | 3000000 | 0.1 | XFOIL ncrit=9
63 | 3000000 | 0.25 | JavaFoil+Calcfoil stall+Eppler ext transition
64 | 3000000 | 0.25 | XFOIL ncrit=9
65 | 3000000 | 0.5 | JavaFoil+Calcfoil stall+Eppler ext transition
66 | 3000000 | 0.5 | XFOIL ncrit=9
67 | 4000000 | 0 | JavaFoil+Calcfoil stall+Eppler ext transition
68 | 4000000 | 0 | XFOIL ncrit=9
69 | 4000000 | 0.1 | JavaFoil+Calcfoil stall+Eppler ext transition
70 | 4000000 | 0.1 | XFOIL ncrit=9
71 | 4000000 | 0.25 | JavaFoil+Calcfoil stall+Eppler ext transition
72 | 4000000 | 0.25 | XFOIL ncrit=9
73 | 4000000 | 0.5 | JavaFoil+Calcfoil stall+Eppler ext transition
74 | 4000000 | 0.5 | XFOIL ncrit=9
75 | 5000000 | 0 | JavaFoil+Calcfoil stall+Eppler ext transition
76 | 5000000 | 0 | XFOIL ncrit=9
77 | 5000000 | 0.1 | JavaFoil+Calcfoil stall+Eppler ext transition
78 | 5000000 | 0.1 | XFOIL ncrit=9
79 | 5000000 | 0.25 | JavaFoil+Calcfoil stall+Eppler ext transition
80 | 5000000 | 0.25 | XFOIL ncrit=9
81 | 5000000 | 0.5 | JavaFoil+Calcfoil stall+Eppler ext transition
82 | 5000000 | 0.5 | XFOIL ncrit=9
83 | 6000000 | 0 | JavaFoil+Calcfoil stall+Eppler ext transition
84 | 6000000 | 0 | XFOIL ncrit=9
85 | 6000000 | 0.1 | JavaFoil+Calcfoil stall+Eppler ext transition
86 | 6000000 | 0.1 | XFOIL ncrit=9
87 | 6000000 | 0.25 | JavaFoil+Calcfoil stall+Eppler ext transition
88 | 6000000 | 0.25 | XFOIL ncrit=9
89 | 6000000 | 0.5 | JavaFoil+Calcfoil stall+Eppler ext transition
90 | 6000000 | 0.5 | XFOIL ncrit=9
91 | 7000000 | 0 | JavaFoil+Calcfoil stall+Eppler ext transition
92 | 7000000 | 0 | XFOIL ncrit=9
93 | 7000000 | 0.1 | JavaFoil+Calcfoil stall+Eppler ext transition
94 | 7000000 | 0.1 | XFOIL ncrit=9
95 | 7000000 | 0.25 | JavaFoil+Calcfoil stall+Eppler ext transition
96 | 7000000 | 0.25 | XFOIL ncrit=9
97 | 7000000 | 0.5 | JavaFoil+Calcfoil stall+Eppler ext transition
98 | 7000000 | 0.5 | XFOIL ncrit=9
99 | 8000000 | 0 | JavaFoil+Calcfoil stall+Eppler ext transition
100 | 8000000 | 0 | XFOIL ncrit=9
101 | 8000000 | 0.1 | JavaFoil+Calcfoil stall+Eppler ext transition
102 | 8000000 | 0.1 | XFOIL ncrit=9
103 | 8000000 | 0.25 | JavaFoil+Calcfoil stall+Eppler ext transition
104 | 8000000 | 0.25 | XFOIL ncrit=9
105 | 8000000 | 0.5 | JavaFoil+Calcfoil stall+Eppler ext transition
106 | 8000000 | 0.5 | XFOIL ncrit=9
107 | 10000000 | 0 | JavaFoil+Calcfoil stall+Eppler ext transition
108 | 10000000 | 0 | XFOIL ncrit=9
109 | 10000000 | 0.1 | JavaFoil+Calcfoil stall+Eppler ext transition
110 | 10000000 | 0.1 | XFOIL ncrit=9
111 | 10000000 | 0.25 | JavaFoil+Calcfoil stall+Eppler ext transition
112 | 10000000 | 0.25 | XFOIL ncrit=9
113 | 10000000 | 0.5 | JavaFoil+Calcfoil stall+Eppler ext transition
114 | 10000000 | 0.5 | XFOIL ncrit=9
115 | 12000000 | 0 | JavaFoil+Calcfoil stall+Eppler ext transition
116 | 12000000 | 0 | XFOIL ncrit=9
117 | 12000000 | 0.1 | JavaFoil+Calcfoil stall+Eppler ext transition
118 | 12000000 | 0.1 | XFOIL ncrit=9
119 | 12000000 | 0.25 | JavaFoil+Calcfoil stall+Eppler ext transition
120 | 12000000 | 0.25 | XFOIL ncrit=9
121 | 12000000 | 0.5 | JavaFoil+Calcfoil stall+Eppler ext transition
122 | 12000000 | 0.5 | XFOIL ncrit=9
123 | 14000000 | 0 | JavaFoil+Calcfoil stall+Eppler ext transition
124 | 14000000 | 0 | XFOIL ncrit=9
125 | 14000000 | 0.1 | JavaFoil+Calcfoil stall+Eppler ext transition
126 | 14000000 | 0.1 | XFOIL ncrit=9
127 | 14000000 | 0.25 | JavaFoil+Calcfoil stall+Eppler ext transition
128 | 14000000 | 0.25 | XFOIL ncrit=9
129 | 14000000 | 0.5 | JavaFoil+Calcfoil stall+Eppler ext transition
130 | 14000000 | 0.5 | XFOIL ncrit=9
131 | 16000000 | 0 | JavaFoil+Calcfoil stall+Eppler ext transition
132 | 16000000 | 0 | XFOIL ncrit=9
133 | 16000000 | 0.1 | JavaFoil+Calcfoil stall+Eppler ext transition
134 | 16000000 | 0.1 | XFOIL ncrit=9
135 | 16000000 | 0.25 | JavaFoil+Calcfoil stall+Eppler ext transition
136 | 16000000 | 0.25 | XFOIL ncrit=9
137 | 16000000 | 0.5 | JavaFoil+Calcfoil stall+Eppler ext transition
138 | 16000000 | 0.5 | XFOIL ncrit=9
139 | 18000000 | 0 | JavaFoil+Calcfoil stall+Eppler ext transition
140 | 18000000 | 0 | XFOIL ncrit=9
141 | 18000000 | 0.1 | JavaFoil+Calcfoil stall+Eppler ext transition
142 | 18000000 | 0.1 | XFOIL ncrit=9
143 | 18000000 | 0.25 | JavaFoil+Calcfoil stall+Eppler ext transition
144 | 18000000 | 0.25 | XFOIL ncrit=9
145 | 18000000 | 0.5 | JavaFoil+Calcfoil stall+Eppler ext transition
146 | 18000000 | 0.5 | XFOIL ncrit=9
147 | 20000000 | 0 | JavaFoil+Calcfoil stall+Eppler ext transition
148 | 20000000 | 0 | XFOIL ncrit=9
149 | 20000000 | 0.1 | JavaFoil+Calcfoil stall+Eppler ext transition
150 | 20000000 | 0.1 | XFOIL ncrit=9
151 | 20000000 | 0.25 | JavaFoil+Calcfoil stall+Eppler ext transition
152 | 20000000 | 0.25 | XFOIL ncrit=9
153 | 20000000 | 0.5 | JavaFoil+Calcfoil stall+Eppler ext transition
154 | 20000000 | 0.5 | XFOIL ncrit=9
155 | 60984 | 0 | Wind Tunnel (SoarTech 8)
156 | 60984 | 0 | Wind Tunnel (SoarTech 8)
157 | 81101 | 0 | Wind Tunnel (SoarTech 8)
158 | 101176 | 0 | JavaFoil+Calcfoil stall+Eppler ext transition
159 | 101176 | 0 | Wind Tunnel (SoarTech 8)
160 | 101176 | 0 | Wind Tunnel (SoarTech 8)
161 | 101176 | 0 | XFOIL ncrit=9
162 | 101176 | 0.1 | JavaFoil+Calcfoil stall+Eppler ext transition
163 | 101176 | 0.1 | XFOIL ncrit=9
164 | 101176 | 0.25 | JavaFoil+Calcfoil stall+Eppler ext transition
165 | 101176 | 0.25 | XFOIL ncrit=9
166 | 101176 | 0.5 | JavaFoil+Calcfoil stall+Eppler ext transition
167 | 101176 | 0.5 | XFOIL ncrit=9
168 | 151500 | 0 | Wind Tunnel (SoarTech 8)
169 | 200800 | 0 | Wind Tunnel (SoarTech 8)
170 | 303700 | 0 | Wind Tunnel (SoarTech 8)
171 | 62000 | 0 | Wind Tunnel (SoarTech 8)
172 | 62000 | 0 | Wind Tunnel (SoarTech 8)
173 | 99900 | 0 | JavaFoil+Calcfoil stall+Eppler ext transition
174 | 99900 | 0 | Wind Tunnel (SoarTech 8)
175 | 99900 | 0 | Wind Tunnel (SoarTech 8)
176 | 99900 | 0 | XFOIL ncrit=9
177 | 99900 | 0.1 | JavaFoil+Calcfoil stall+Eppler ext transition
178 | 99900 | 0.1 | XFOIL ncrit=9
179 | 99900 | 0.25 | JavaFoil+Calcfoil stall+Eppler ext transition
180 | 99900 | 0.25 | XFOIL ncrit=9
181 | 99900 | 0.5 | JavaFoil+Calcfoil stall+Eppler ext transition
182 | 99900 | 0.5 | XFOIL ncrit=9

## 1. Re 50k Mach 0.00 (1)
BIGFOIL.COM POLAR EXPORT
s3014
S3014-095-85 |  |  |  | Cl Max: | 1.112 | at alpha= | 9 | deg
JavaFoil+Calcfoil stall+Eppler ext transition |  |  |  | L/D Max: | 39.223 | at alpha= | 6 | deg
Re: | 50000 |  |  | Cd Min: | 0.01434 | at alpha= | -1.5 | deg
Mach: | 0 |  |  | Cl=0 at alpha= | -1.9397 | deg
|  |  |  | @ Cl=0.1, Cd= | 0.014357
|  |  |  | @ Cl=0.4, Cd= | 0.015793
|  |  |  | @ Cl=0.6, Cd= | 0.017406
alpha (deg) | Cl | Cd | Cm | Cl/Cd
-16 | -0.42 | 0.31924 | -0.009 | -1.315
-15.5 | -0.439 | 0.3227 | -0.009 | -1.359
-15 | -0.457 | 0.2828 | -0.009 | -1.617
-14.5 | -0.476 | 0.26125 | -0.009 | -1.821
-14 | -0.493 | 0.24936 | -0.009 | -1.979
-13.5 | -0.51 | 0.21934 | -0.009 | -2.325
-13 | -0.525 | 0.19667 | -0.009 | -2.67
-12.5 | -0.538 | 0.18147 | -0.009 | -2.965
-12 | -0.549 | 0.16512 | -0.009 | -3.323
-11.5 | -0.556 | 0.15445 | -0.009 | -3.602
-11 | -0.561 | 0.13657 | -0.01 | -4.104
-10.5 | -0.559 | 0.1281 | -0.01 | -4.36
-10 | -0.549 | 0.11561 | -0.01 | -4.747
-9.5 | -0.536 | 0.10398 | -0.01 | -5.151
-9 | -0.519 | 0.09722 | -0.01 | -5.338
-8.5 | -0.499 | 0.08722 | -0.01 | -5.72
-8 | -0.475 | 0.07864 | -0.01 | -6.046
-7.5 | -0.449 | 0.07042 | -0.01 | -6.374
-7 | -0.419 | 0.06557 | -0.011 | -6.39
-6.5 | -0.386 | 0.06053 | -0.011 | -6.381
-6 | -0.351 | 0.05637 | -0.011 | -6.223
-5.5 | -0.313 | 0.05234 | -0.011 | -5.979
-5 | -0.273 | 0.04796 | -0.011 | -5.694
-4.5 | -0.231 | 0.0449 | -0.011 | -5.153
-4 | -0.188 | 0.04271 | -0.012 | -4.406
-3.5 | -0.144 | 0.04053 | -0.012 | -3.547
-3 | -0.098 | 0.0387 | -0.012 | -2.542
-2.5 | -0.052 | 0.03726 | -0.013 | -1.404
-2 | -0.007 | 0.01615 | -0.032 | -0.438
-1.5 | 0.051 | 0.01434 | -0.032 | 3.586
-1 | 0.11 | 0.01436 | -0.033 | 7.668
-0.5 | 0.169 | 0.01451 | -0.033 | 11.628
0 | 0.223 | 0.01474 | -0.033 | 15.149
0.5 | 0.281 | 0.01515 | -0.034 | 18.525
1 | 0.338 | 0.01543 | -0.034 | 21.89
1.5 | 0.395 | 0.01576 | -0.034 | 25.083
2 | 0.452 | 0.01613 | -0.035 | 28.04
2.5 | 0.509 | 0.01656 | -0.035 | 30.76
3 | 0.566 | 0.01706 | -0.035 | 33.191
3.5 | 0.623 | 0.01764 | -0.036 | 35.324
4 | 0.679 | 0.01833 | -0.036 | 37.065
4.5 | 0.737 | 0.01936 | -0.037 | 38.072
5 | 0.791 | 0.02036 | -0.037 | 38.87
5.5 | 0.844 | 0.02167 | -0.037 | 38.946
6 | 0.895 | 0.02283 | -0.037 | 39.223
6.5 | 0.945 | 0.02414 | -0.038 | 39.159
7 | 0.99 | 0.02564 | -0.038 | 38.614
7.5 | 1.029 | 0.02739 | -0.038 | 37.569
8 | 1.062 | 0.02951 | -0.038 | 35.979
8.5 | 1.086 | 0.03228 | -0.038 | 33.644
9 | 1.112 | 0.03353 | -0.038 | 33.157
9.5 | 0.963 | 0.07245 | -0.013 | 13.288
10 | 0.976 | 0.07831 | -0.012 | 12.46
10.5 | 0.983 | 0.08451 | -0.012 | 11.629
11 | 0.984 | 0.0928 | -0.012 | 10.599
11.5 | 0.978 | 0.1034 | -0.012 | 9.461
12 | 0.967 | 0.11102 | -0.012 | 8.714
12.5 | 0.951 | 0.1193 | -0.012 | 7.971
13 | 0.93 | 0.13269 | -0.012 | 7.007
13.5 | 0.904 | 0.14597 | -0.012 | 6.196
14 | 0.876 | 0.16028 | -0.012 | 5.463

## 2. Re 50k Mach 0.00 (2)
BIGFOIL.COM POLAR EXPORT
s3014
S3014-095-85 |  |  |  | Cl Max: | 1.182 | at alpha= | 10.5 | deg
XFOIL ncrit=9 |  |  |  | L/D Max: | 32.473 | at alpha= | 6.5 | deg
Re: | 50000 |  |  | Cd Min: | 0.25241 | at alpha= | -19 | deg
Mach: | 0 |  |  | Cl=0 at alpha= | 0.069343 | deg
|  |  |  | @ Cl=0.1, Cd= | 0.024505
|  |  |  | @ Cl=0.4, Cd= | 0.030825
|  |  |  | @ Cl=0.6, Cd= | 0.031738
alpha (deg) | Cl | Cd | Cm | Cl/Cd
-20 | -0.7197 | 0.25057 | 0.0563 | -2.8723
-19.5 | -0.7057 | 0.2477 | 0.0509 | -2.849
-19 | -0.7037 | 0.25241 | 0.0442 | -2.7879
-18.5 | -0.6679 | 0.2323 | 0.0441 | -2.8752
-18 | -0.6504 | 0.22624 | 0.0404 | -2.8748
-17.5 | -0.6402 | 0.22419 | 0.0349 | -2.8556
-17 | -0.6232 | 0.21654 | 0.0312 | -2.878
-16.5 | -0.5995 | 0.20707 | 0.0293 | -2.8952
-16 | -0.587 | 0.20259 | 0.0249 | -2.8975
-15.5 | -0.5842 | 0.20074 | 0.0195 | -2.9102
-15 | -0.5516 | 0.18781 | 0.019 | -2.937
-14.5 | -0.5532 | 0.1869 | 0.0134 | -2.9599
-14 | -0.5223 | 0.17469 | 0.0128 | -2.9899
-13.5 | -0.5247 | 0.17272 | 0.0077 | -3.0379
-13 | -0.4954 | 0.1614 | 0.007 | -3.0694
-12.5 | -0.5028 | 0.15941 | 0.0018 | -3.1541
-12 | -0.4717 | 0.14826 | 0.0016 | -3.1816
-11.5 | -0.4642 | 0.14181 | -0.0014 | -3.2734
-11 | -0.4685 | 0.13806 | -0.0053 | -3.3935
-10.5 | -0.4531 | 0.13036 | -0.0067 | -3.4758
-10 | -0.4453 | 0.12391 | -0.0086 | -3.5937
-9.5 | -0.4387 | 0.11757 | -0.0104 | -3.7314
-9 | -0.4338 | 0.11118 | -0.0121 | -3.9018
-8.5 | -0.4031 | 0.10217 | -0.0111 | -3.9454
-8 | -0.4015 | 0.09681 | -0.012 | -4.1473
-7.5 | -0.3866 | 0.08993 | -0.0114 | -4.2989
-7 | -0.3814 | 0.08448 | -0.0099 | -4.5147
-6.5 | -0.4022 | 0.08103 | -0.0073 | -4.9636
-6 | -0.3793 | 0.07446 | -0.0023 | -5.094
-4.5 | -0.3983 | 0.04179 | -0.0314 | -9.531
-4 | -0.3615 | 0.03554 | -0.0298 | -10.1716
-3.5 | -0.3189 | 0.03086 | -0.0278 | -10.3338
-3 | -0.2744 | 0.02769 | -0.0259 | -9.9097
-2.5 | -0.226 | 0.02498 | -0.024 | -9.0472
-2 | -0.1463 | 0.01874 | -0.0243 | -7.8068
-1.5 | -0.1112 | 0.01917 | -0.0226 | -5.8007
-1 | -0.076 | 0.0198 | -0.0209 | -3.8384
-0.5 | -0.0408 | 0.02061 | -0.0196 | -1.9796
0 | -0.0057 | 0.02159 | -0.0186 | -0.26401
0.5 | 0.0354 | 0.02288 | -0.019 | 1.5472
1 | 0.1352 | 0.02539 | -0.0303 | 5.3249
1.5 | 0.2288 | 0.02759 | -0.0397 | 8.2929
2 | 0.3124 | 0.02938 | -0.0463 | 10.6331
2.5 | 0.3994 | 0.03082 | -0.0524 | 12.9591
3 | 0.4926 | 0.0316 | -0.0581 | 15.5886
3.5 | 0.5697 | 0.03189 | -0.0599 | 17.8645
4 | 0.6415 | 0.03153 | -0.0593 | 20.3457
4.5 | 0.7101 | 0.03049 | -0.057 | 23.2896
5 | 0.7738 | 0.02917 | -0.0532 | 26.5273
5.5 | 0.8304 | 0.02825 | -0.0489 | 29.3947
6 | 0.8827 | 0.02804 | -0.0447 | 31.48
6.5 | 0.931 | 0.02867 | -0.0409 | 32.473
7 | 0.9756 | 0.03007 | -0.0376 | 32.4443
7.5 | 1.0209 | 0.0319 | -0.0346 | 32.0031
8 | 1.0592 | 0.03461 | -0.0316 | 30.6039
8.5 | 1.0974 | 0.03774 | -0.0287 | 29.0779
9 | 1.1328 | 0.04127 | -0.0257 | 27.4485
9.5 | 1.1595 | 0.04568 | -0.0223 | 25.3831
10 | 1.176 | 0.05073 | -0.0182 | 23.1815
10.5 | 1.182 | 0.05599 | -0.0137 | 21.1109
11 | 1.1784 | 0.06074 | -0.0088 | 19.4007
11.5 | 1.1786 | 0.06556 | -0.0048 | 17.9774
12 | 1.1296 | 0.07428 | -0.0014 | 15.2073
12.5 | 1.0811 | 0.08563 | -0.0031 | 12.6252
13 | 0.7985 | 0.15788 | -0.0616 | 5.0576
13.5 | 0.8043 | 0.16532 | -0.0633 | 4.8651
14 | 0.8137 | 0.17285 | -0.0653 | 4.7075
14.5 | 0.8286 | 0.18129 | -0.0668 | 4.5706
15 | 0.837 | 0.1884 | -0.0691 | 4.4427
15.5 | 0.8519 | 0.19717 | -0.071 | 4.3206

## 3. Re 50k Mach 0.10 (1)
BIGFOIL.COM POLAR EXPORT
s3014
S3014-095-85 |  |  |  | Cl Max: | 1.105 | at alpha= | 9 | deg
JavaFoil+Calcfoil stall+Eppler ext transition |  |  |  | L/D Max: | 39.39 | at alpha= | 5.5 | deg
Re: | 50000 |  |  | Cd Min: | 0.01435 | at alpha= | -1.5 | deg
Mach: | 0.1 |  |  | Cl=0 at alpha= | -1.9407 | deg
|  |  |  | @ Cl=0.1, Cd= | 0.014374
|  |  |  | @ Cl=0.4, Cd= | 0.01582
|  |  |  | @ Cl=0.6, Cd= | 0.017431
alpha (deg) | Cl | Cd | Cm | Cl/Cd
-15.5 | -0.397 | 0.34395 | -0.009 | -1.154
-15 | -0.418 | 0.31666 | -0.009 | -1.321
-14.5 | -0.44 | 0.28671 | -0.009 | -1.533
-14 | -0.46 | 0.2529 | -0.009 | -1.82
-13.5 | -0.48 | 0.23881 | -0.009 | -2.01
-13 | -0.499 | 0.21046 | -0.009 | -2.369
-12.5 | -0.515 | 0.1907 | -0.009 | -2.701
-12 | -0.529 | 0.17896 | -0.009 | -2.956
-11.5 | -0.54 | 0.15923 | -0.009 | -3.391
-11 | -0.547 | 0.14544 | -0.01 | -3.763
-10.5 | -0.548 | 0.13003 | -0.01 | -4.215
-10 | -0.54 | 0.11678 | -0.01 | -4.628
-9.5 | -0.529 | 0.1033 | -0.01 | -5.124
-9 | -0.514 | 0.09791 | -0.01 | -5.253
-8.5 | -0.496 | 0.08991 | -0.01 | -5.514
-8 | -0.474 | 0.08068 | -0.01 | -5.869
-7.5 | -0.448 | 0.07179 | -0.01 | -6.238
-7 | -0.419 | 0.06671 | -0.011 | -6.277
-6.5 | -0.387 | 0.06048 | -0.011 | -6.39
-6 | -0.351 | 0.057 | -0.011 | -6.164
-5.5 | -0.314 | 0.05232 | -0.011 | -5.997
-5 | -0.274 | 0.04829 | -0.011 | -5.674
-4.5 | -0.232 | 0.04512 | -0.011 | -5.148
-4 | -0.189 | 0.04287 | -0.012 | -4.407
-3.5 | -0.144 | 0.04065 | -0.012 | -3.552
-3 | -0.099 | 0.03877 | -0.012 | -2.55
-2.5 | -0.053 | 0.0373 | -0.013 | -1.409
-2 | -0.007 | 0.01616 | -0.032 | -0.44
-1.5 | 0.052 | 0.01435 | -0.032 | 3.603
-1 | 0.111 | 0.01438 | -0.033 | 7.691
-0.5 | 0.17 | 0.01451 | -0.033 | 11.688
0 | 0.224 | 0.01477 | -0.033 | 15.188
0.5 | 0.282 | 0.01518 | -0.034 | 18.577
1 | 0.339 | 0.01547 | -0.034 | 21.946
1.5 | 0.397 | 0.0158 | -0.034 | 25.14
2 | 0.454 | 0.01618 | -0.035 | 28.098
2.5 | 0.512 | 0.01661 | -0.035 | 30.814
3 | 0.569 | 0.01711 | -0.036 | 33.235
3.5 | 0.626 | 0.0177 | -0.036 | 35.351
4 | 0.683 | 0.01841 | -0.036 | 37.075
4.5 | 0.74 | 0.01946 | -0.037 | 38.04
5 | 0.795 | 0.02047 | -0.037 | 38.842
5.5 | 0.848 | 0.02152 | -0.037 | 39.39
6 | 0.899 | 0.02297 | -0.038 | 39.153
6.5 | 0.949 | 0.02431 | -0.038 | 39.033
7 | 0.994 | 0.02586 | -0.038 | 38.44
7.5 | 1.033 | 0.02766 | -0.038 | 37.336
8 | 1.065 | 0.0299 | -0.038 | 35.611
8.5 | 1.1 | 0.03089 | -0.039 | 35.603
9 | 1.105 | 0.03493 | -0.038 | 31.628
9.5 | 0.963 | 0.07263 | -0.012 | 13.265
10 | 0.975 | 0.07918 | -0.012 | 12.31
10.5 | 0.98 | 0.08557 | -0.012 | 11.448
11 | 0.978 | 0.09311 | -0.012 | 10.502
11.5 | 0.969 | 0.10576 | -0.012 | 9.166
12 | 0.955 | 0.1153 | -0.012 | 8.281
12.5 | 0.934 | 0.1253 | -0.012 | 7.458
13 | 0.909 | 0.13603 | -0.012 | 6.681
13.5 | 0.879 | 0.14867 | -0.012 | 5.912
14 | 0.845 | 0.16354 | -0.012 | 5.169

## 4. Re 50k Mach 0.10 (2)
BIGFOIL.COM POLAR EXPORT
s3014
S3014-095-85 |  |  |  | Cl Max: | 1.1943 | at alpha= | 10.5 | deg
XFOIL ncrit=9 |  |  |  | L/D Max: | 32.5095 | at alpha= | 6.5 | deg
Re: | 50000 |  |  | Cd Min: | 0.25141 | at alpha= | -20 | deg
Mach: | 0.1 |  |  | Cl=0 at alpha= | 0.072495 | deg
|  |  |  | @ Cl=0.1, Cd= | 0.024584
|  |  |  | @ Cl=0.4, Cd= | 0.030973
|  |  |  | @ Cl=0.6, Cd= | 0.031805
alpha (deg) | Cl | Cd | Cm | Cl/Cd
-20 | -0.7221 | 0.25141 | 0.0567 | -2.8722
-19.5 | -0.7088 | 0.24925 | 0.0511 | -2.8437
-19 | -0.6948 | 0.24436 | 0.0463 | -2.8433
-18.5 | -0.6695 | 0.23286 | 0.0445 | -2.8751
-18 | -0.6522 | 0.22698 | 0.0406 | -2.8734
-17.5 | -0.6431 | 0.22568 | 0.0349 | -2.8496
-17 | -0.6221 | 0.21587 | 0.032 | -2.8818
-16.5 | -0.6005 | 0.20758 | 0.0295 | -2.8929
-16 | -0.5892 | 0.20369 | 0.0248 | -2.8926
-15.5 | -0.5758 | 0.1973 | 0.0209 | -2.9184
-15 | -0.5522 | 0.18832 | 0.0191 | -2.9322
-14.5 | -0.556 | 0.18821 | 0.0133 | -2.9541
-14 | -0.5223 | 0.17513 | 0.0128 | -2.9824
-13.5 | -0.5275 | 0.17394 | 0.0074 | -3.0327
-13 | -0.495 | 0.1618 | 0.007 | -3.0593
-12.5 | -0.5055 | 0.16054 | 0.0015 | -3.1487
-12 | -0.4719 | 0.14881 | 0.0015 | -3.1712
-11.5 | -0.461 | 0.14183 | -0.0011 | -3.2504
-11 | -0.471 | 0.13904 | -0.0057 | -3.3875
-10.5 | -0.4555 | 0.13127 | -0.0071 | -3.4699
-10 | -0.4478 | 0.12482 | -0.009 | -3.5876
-9.5 | -0.4415 | 0.11847 | -0.0109 | -3.7267
-9 | -0.4182 | 0.1096 | -0.0109 | -3.8157
-8.5 | -0.3998 | 0.10236 | -0.011 | -3.9058
-8 | -0.4048 | 0.0976 | -0.0124 | -4.1475
-7.5 | -0.3843 | 0.09024 | -0.0114 | -4.2586
-7 | -0.3822 | 0.085 | -0.0101 | -4.4965
-6.5 | -0.3792 | 0.07962 | -0.0071 | -4.7626
-6 | -0.379 | 0.07486 | -0.0024 | -5.0628
-5.5 | -0.3847 | 0.0703 | 0.004 | -5.4723
-5 | -0.4277 | 0.052 | -0.03 | -8.225
-4.5 | -0.4007 | 0.04258 | -0.0312 | -9.4105
-4 | -0.3644 | 0.03605 | -0.0299 | -10.1082
-3.5 | -0.3221 | 0.03125 | -0.0279 | -10.3072
-3 | -0.2774 | 0.02797 | -0.026 | -9.9178
-2.5 | -0.2289 | 0.02529 | -0.0241 | -9.051
-2 | -0.1488 | 0.01881 | -0.0243 | -7.9107
-1.5 | -0.113 | 0.01924 | -0.0226 | -5.8732
-1 | -0.0776 | 0.01987 | -0.021 | -3.9054
-0.5 | -0.0421 | 0.02068 | -0.0197 | -2.0358
0 | -0.0068 | 0.02167 | -0.0186 | -0.3138
0.5 | 0.0401 | 0.0231 | -0.0202 | 1.7359
1 | 0.1386 | 0.02554 | -0.0311 | 5.4268
1.5 | 0.2365 | 0.02781 | -0.0411 | 8.5041
2 | 0.3169 | 0.02952 | -0.047 | 10.7351
2.5 | 0.3988 | 0.03096 | -0.0522 | 12.8811
3 | 0.4841 | 0.03188 | -0.0567 | 15.1851
3.5 | 0.5713 | 0.03203 | -0.0598 | 17.8364
4 | 0.6479 | 0.03143 | -0.0595 | 20.6141
4.5 | 0.7106 | 0.03071 | -0.0566 | 23.139
5 | 0.7731 | 0.02954 | -0.0528 | 26.1713
5.5 | 0.8348 | 0.02831 | -0.0486 | 29.4878
6 | 0.8883 | 0.02809 | -0.0444 | 31.6234
6.5 | 0.9366 | 0.02881 | -0.0406 | 32.5095
7 | 0.9814 | 0.03029 | -0.0373 | 32.4001
7.5 | 1.0222 | 0.03252 | -0.0341 | 31.433
8 | 1.0625 | 0.0352 | -0.0311 | 30.1847
8.5 | 1.0989 | 0.03854 | -0.028 | 28.5132
9 | 1.1364 | 0.04212 | -0.0251 | 26.9801
9.5 | 1.1569 | 0.04689 | -0.0213 | 24.6726
10 | 1.1713 | 0.0521 | -0.0171 | 22.4818
10.5 | 1.1943 | 0.05583 | -0.0132 | 21.3917
11 | 1.1531 | 0.06426 | -0.0077 | 17.9443
11.5 | 1.1193 | 0.07141 | -0.0038 | 15.6743
12 | 1.0671 | 0.08321 | -0.0054 | 12.8242
13 | 0.7992 | 0.15854 | -0.0619 | 5.041
13.5 | 0.8048 | 0.16593 | -0.0637 | 4.8502
14 | 0.8145 | 0.1735 | -0.0657 | 4.6945
14.5 | 0.8296 | 0.18197 | -0.0672 | 4.559
15 | 0.8385 | 0.18911 | -0.0696 | 4.4339
15.5 | 0.8536 | 0.19792 | -0.0715 | 4.3129

## 5. Re 50k Mach 0.25 (1)
BIGFOIL.COM POLAR EXPORT
s3014
S3014-095-85 |  |  |  | Cl Max: | 1.077 | at alpha= | 8 | deg
JavaFoil+Calcfoil stall+Eppler ext transition |  |  |  | L/D Max: | 39.005 | at alpha= | 5.5 | deg
Re: | 50000 |  |  | Cd Min: | 0.01451 | at alpha= | -1 | deg
Mach: | 0.25 |  |  | Cl=0 at alpha= | -1.9417 | deg
|  |  |  | @ Cl=0.1, Cd= | 0.014645
|  |  |  | @ Cl=0.4, Cd= | 0.015969
|  |  |  | @ Cl=0.6, Cd= | 0.017627
alpha (deg) | Cl | Cd | Cm | Cl/Cd
-14.5 | -0.071 | 0.89238 | -0.009 | -0.079
-14 | -0.068 | 0.6704 | -0.009 | -0.101
-13.5 | -0.182 | 0.60702 | -0.008 | -0.3
-13 | -0.247 | 0.40102 | -0.009 | -0.615
-12.5 | -0.301 | 0.32657 | -0.01 | -0.923
-12 | -0.35 | 0.27916 | -0.01 | -1.254
-11.5 | -0.393 | 0.23618 | -0.01 | -1.664
-11 | -0.43 | 0.20503 | -0.01 | -2.096
-10.5 | -0.456 | 0.17667 | -0.01 | -2.579
-10 | -0.468 | 0.1412 | -0.01 | -3.312
-9.5 | -0.474 | 0.12376 | -0.01 | -3.827
-9 | -0.473 | 0.11645 | -0.01 | -4.065
-8.5 | -0.467 | 0.10364 | -0.01 | -4.506
-8 | -0.455 | 0.09018 | -0.01 | -5.042
-7.5 | -0.437 | 0.07929 | -0.011 | -5.509
-7 | -0.414 | 0.07295 | -0.011 | -5.669
-6.5 | -0.386 | 0.06606 | -0.011 | -5.837
-6 | -0.353 | 0.05991 | -0.011 | -5.898
-5.5 | -0.317 | 0.05436 | -0.011 | -5.84
-5 | -0.278 | 0.04915 | -0.011 | -5.665
-4.5 | -0.237 | 0.04607 | -0.012 | -5.142
-4 | -0.193 | 0.04344 | -0.012 | -4.447
-3.5 | -0.148 | 0.04107 | -0.012 | -3.601
-3 | -0.101 | 0.03908 | -0.013 | -2.594
-2.5 | -0.054 | 0.03751 | -0.013 | -1.438
-2 | -0.007 | 0.0163 | -0.033 | -0.448
-1.5 | 0.053 | 0.0151 | -0.033 | 3.516
-1 | 0.114 | 0.01451 | -0.034 | 7.836
-0.5 | 0.174 | 0.01464 | -0.034 | 11.907
0 | 0.23 | 0.01493 | -0.034 | 15.417
0.5 | 0.289 | 0.01519 | -0.035 | 19.046
1 | 0.348 | 0.01566 | -0.035 | 22.239
1.5 | 0.407 | 0.01601 | -0.035 | 25.45
2 | 0.466 | 0.01643 | -0.036 | 28.38
2.5 | 0.525 | 0.01691 | -0.036 | 31.034
3 | 0.584 | 0.01745 | -0.036 | 33.433
3.5 | 0.642 | 0.01809 | -0.037 | 35.474
4 | 0.701 | 0.01896 | -0.037 | 36.979
4.5 | 0.759 | 0.0201 | -0.038 | 37.772
5 | 0.814 | 0.02111 | -0.038 | 38.574
5.5 | 0.868 | 0.02225 | -0.038 | 39.005
6 | 0.92 | 0.02384 | -0.038 | 38.595
6.5 | 0.97 | 0.02537 | -0.039 | 38.226
7 | 1.014 | 0.02716 | -0.039 | 37.338
7.5 | 1.051 | 0.0293 | -0.039 | 35.855
8 | 1.077 | 0.03209 | -0.039 | 33.573
8.5 | 0.939 | 0.07893 | -0.018 | 11.895
9 | 0.954 | 0.06929 | -0.015 | 13.763
9.5 | 0.961 | 0.07648 | -0.012 | 12.566
10 | 0.96 | 0.08451 | -0.012 | 11.355
10.5 | 0.948 | 0.0932 | -0.012 | 10.168
11 | 0.925 | 0.10458 | -0.012 | 8.84
11.5 | 0.89 | 0.17678 | -0.014 | 5.037
12 | 0.845 | 0.13456 | -0.012 | 6.277
12.5 | 0.789 | 0.15202 | -0.012 | 5.189
13 | 0.724 | 0.17718 | -0.013 | 4.087

## 6. Re 50k Mach 0.25 (2)
BIGFOIL.COM POLAR EXPORT
s3014
S3014-095-85 |  |  |  | Cl Max: | 1.1348 | at alpha= | 9.5 | deg
XFOIL ncrit=9 |  |  |  | L/D Max: | 31.3532 | at alpha= | 6.5 | deg
Re: | 50000 |  |  | Cd Min: | 0.25941 | at alpha= | -19.5 | deg
Mach: | 0.25 |  |  | Cl=0 at alpha= | 0.086162 | deg
|  |  |  | @ Cl=0.1, Cd= | 0.025036
|  |  |  | @ Cl=0.4, Cd= | 0.03128
|  |  |  | @ Cl=0.6, Cd= | 0.032503
alpha (deg) | Cl | Cd | Cm | Cl/Cd
-20 | -0.7367 | 0.25723 | 0.0584 | -2.864
-19.5 | -0.7279 | 0.25941 | 0.0518 | -2.806
-19 | -0.6992 | 0.24328 | 0.0502 | -2.8741
-18.5 | -0.6794 | 0.23646 | 0.0465 | -2.8732
-18 | -0.6643 | 0.23241 | 0.0414 | -2.8583
-17.5 | -0.661 | 0.23493 | 0.0349 | -2.8136
-17 | -0.6252 | 0.2171 | 0.0343 | -2.8798
-16.5 | -0.6076 | 0.21097 | 0.0304 | -2.88
-16 | -0.604 | 0.2111 | 0.0243 | -2.8612
-15.5 | -0.5725 | 0.19724 | 0.0232 | -2.9026
-15 | -0.5595 | 0.19243 | 0.019 | -2.9076
-14.5 | -0.541 | 0.18428 | 0.0161 | -2.9357
-14 | -0.5274 | 0.1787 | 0.0126 | -2.9513
-13.5 | -0.5114 | 0.1711 | 0.0096 | -2.9889
-13 | -0.4989 | 0.16522 | 0.0065 | -3.0196
-12.5 | -0.4812 | 0.1571 | 0.0041 | -3.063
-12 | -0.4817 | 0.1536 | 0 | -3.1361
-11.5 | -0.4553 | 0.14368 | -0.001 | -3.1688
-11 | -0.442 | 0.13661 | -0.0031 | -3.2355
-10.5 | -0.4306 | 0.12991 | -0.0051 | -3.3146
-10 | -0.4199 | 0.12325 | -0.007 | -3.4069
-9.5 | -0.4093 | 0.11664 | -0.0087 | -3.5091
-9 | -0.3992 | 0.11019 | -0.0101 | -3.6228
-8.5 | -0.4004 | 0.10513 | -0.012 | -3.8086
-8 | -0.3847 | 0.0978 | -0.0122 | -3.9335
-7.5 | -0.394 | 0.09364 | -0.0128 | -4.2076
-7 | -0.365 | 0.08577 | -0.0104 | -4.2556
-6.5 | -0.3608 | 0.0806 | -0.0079 | -4.4764
-5 | -0.4345 | 0.05424 | -0.0313 | -8.0107
-4.5 | -0.4121 | 0.04616 | -0.0308 | -8.9276
-4 | -0.3794 | 0.03888 | -0.0303 | -9.7582
-3.5 | -0.339 | 0.03349 | -0.0287 | -10.1224
-3 | -0.2932 | 0.02955 | -0.0269 | -9.9222
-2.5 | -0.2456 | 0.02668 | -0.0249 | -9.2054
-2 | -0.1948 | 0.02411 | -0.0232 | -8.0796
-1.5 | -0.1232 | 0.0196 | -0.023 | -6.2857
-1 | -0.0863 | 0.02024 | -0.0215 | -4.2638
-0.5 | -0.0495 | 0.02108 | -0.0201 | -2.3482
0 | -0.0132 | 0.02211 | -0.0191 | -0.59701
0.5 | 0.0634 | 0.02416 | -0.0258 | 2.6242
1 | 0.1578 | 0.02642 | -0.0354 | 5.9727
1.5 | 0.2545 | 0.02858 | -0.0445 | 8.9048
2 | 0.3372 | 0.03024 | -0.0502 | 11.1508
2.5 | 0.4181 | 0.03158 | -0.0545 | 13.2394
3 | 0.502 | 0.03243 | -0.0582 | 15.4795
3.5 | 0.5821 | 0.03263 | -0.0595 | 17.8394
4 | 0.657 | 0.0321 | -0.0584 | 20.4673
4.5 | 0.7307 | 0.03082 | -0.0556 | 23.7086
5 | 0.7898 | 0.03011 | -0.0513 | 26.2305
5.5 | 0.8514 | 0.02932 | -0.047 | 29.0382
6 | 0.9058 | 0.02951 | -0.0428 | 30.6947
6.5 | 0.9569 | 0.03052 | -0.039 | 31.3532
7 | 0.9988 | 0.03266 | -0.0353 | 30.5818
7.5 | 1.0453 | 0.03496 | -0.032 | 29.8999
8 | 1.0825 | 0.0383 | -0.0286 | 28.2637
8.5 | 1.1072 | 0.04288 | -0.0247 | 25.8209
9 | 1.127 | 0.0479 | -0.0207 | 23.5282
9.5 | 1.1348 | 0.05366 | -0.0164 | 21.148
10 | 1.1143 | 0.06156 | -0.0123 | 18.101
10.5 | 1.0838 | 0.06941 | -0.0089 | 15.6145
12 | 0.7909 | 0.14752 | -0.0606 | 5.3613
12.5 | 0.787 | 0.15347 | -0.0621 | 5.128
13 | 0.8025 | 0.16199 | -0.0637 | 4.954
13.5 | 0.8087 | 0.16929 | -0.0657 | 4.777
14 | 0.8197 | 0.17698 | -0.0679 | 4.6316
14.5 | 0.8366 | 0.18573 | -0.0696 | 4.5044

## 7. Re 50k Mach 0.50 (1)
BIGFOIL.COM POLAR EXPORT
s3014
S3014-095-85 |  |  |  | Cl Max: | 1.168 | at alpha= | 20 | deg
JavaFoil+Calcfoil stall+Eppler ext transition |  |  |  | L/D Max: | 36.828 | at alpha= | 5 | deg
Re: | 50000 |  |  | Cd Min: | 0.0151 | at alpha= | -1 | deg
Mach: | 0.5 |  |  | Cl=0 at alpha= | -1.947 | deg
|  |  |  | @ Cl=0.1, Cd= | 0.015767
|  |  |  | @ Cl=0.4, Cd= | 0.016538
|  |  |  | @ Cl=0.6, Cd= | 0.018523
alpha (deg) | Cl | Cd | Cm | Cl/Cd
-20 | -0.958 | 0.41875 | -0.015 | -2.287
-19.5 | -0.932 | 0.40564 | -0.015 | -2.299
-19 | -0.907 | 0.39298 | -0.015 | -2.308
-18.5 | -0.881 | 0.39568 | -0.015 | -2.227
-18 | -0.856 | 0.3908 | -0.016 | -2.19
-17.5 | -0.83 | 0.3988 | -0.016 | -2.081
-17 | -0.804 | 0.38633 | -0.016 | -2.082
-16.5 | -0.776 | 0.35152 | -0.015 | -2.208
-16 | -0.749 | 0.3317 | -0.015 | -2.259
-15.5 | -0.723 | 0.3273 | -0.015 | -2.21
-15 | -0.697 | 0.31691 | -0.015 | -2.2
-14.5 | -0.671 | 0.32221 | -0.015 | -2.083
-14 | -0.645 | 0.31858 | -0.015 | -2.024
-13.5 | -0.619 | 0.30282 | -0.015 | -2.043
-13 | -0.592 | 0.29778 | -0.015 | -1.99
-12.5 | -0.566 | 0.29803 | -0.015 | -1.9
-12 | -0.538 | 0.24468 | -0.014 | -2.199
-11.5 | -0.512 | 0.23948 | -0.014 | -2.136
-11 | -0.485 | 0.22839 | -0.014 | -2.124
-10.5 | -0.459 | 0.22433 | -0.014 | -2.045
-10 | -0.432 | 0.22119 | -0.014 | -1.954
-9.5 | -0.406 | 0.21887 | -0.014 | -1.854
-9 | -0.379 | 0.21109 | -0.014 | -1.795
-8.5 | -0.352 | 0.19222 | -0.012 | -1.829
-8 | -0.325 | 0.18358 | -0.012 | -1.77
-7.5 | -0.298 | 0.19155 | -0.012 | -1.558
-7 | -0.272 | 0.18032 | -0.012 | -1.506
-6.5 | -0.245 | 0.18445 | -0.012 | -1.328
-6 | -0.218 | 0.15505 | -0.012 | -1.407
-5.5 | -0.191 | 0.13872 | -0.013 | -1.38
-5 | -0.263 | 0.06931 | -0.012 | -3.793
-4.5 | -0.244 | 0.05486 | -0.012 | -4.446
-4 | -0.207 | 0.04885 | -0.013 | -4.228
-3.5 | -0.161 | 0.0436 | -0.013 | -3.699
-3 | -0.112 | 0.04102 | -0.013 | -2.724
-2.5 | -0.06 | 0.03885 | -0.014 | -1.54
-2 | -0.007 | 0.03734 | -0.015 | -0.175
-1.5 | 0.059 | 0.01678 | -0.037 | 3.532
-1 | 0.127 | 0.0151 | -0.037 | 8.417
-0.5 | 0.195 | 0.01517 | -0.038 | 12.848
0 | 0.256 | 0.01569 | -0.038 | 16.29
0.5 | 0.321 | 0.01603 | -0.038 | 20.05
1 | 0.387 | 0.01644 | -0.039 | 23.534
1.5 | 0.452 | 0.01693 | -0.039 | 26.718
2 | 0.517 | 0.01766 | -0.04 | 29.289
2.5 | 0.583 | 0.01831 | -0.04 | 31.813
3 | 0.647 | 0.01911 | -0.04 | 33.865
3.5 | 0.713 | 0.02016 | -0.041 | 35.363
4 | 0.776 | 0.02151 | -0.041 | 36.1
4.5 | 0.837 | 0.02281 | -0.042 | 36.69
5 | 0.896 | 0.02432 | -0.042 | 36.828
5.5 | 0.952 | 0.02615 | -0.042 | 36.422
6 | 1.005 | 0.0284 | -0.042 | 35.405
6.5 | 1.052 | 0.03146 | -0.042 | 33.439
7 | 1.078 | 0.03601 | -0.042 | 29.932
7.5 | 1.03 | 0.0499 | -0.038 | 20.649
8 | 0.926 | 0.07024 | -0.014 | 13.189
8.5 | 0.785 | 0.09784 | -0.012 | 8.021
9 | 0.584 | 0.15045 | -0.013 | 3.885
9.5 | 0.611 | 0.16672 | -0.014 | 3.663
10 | 0.637 | 0.20417 | -0.016 | 3.122
10.5 | 0.664 | 0.21469 | -0.017 | 3.092
11 | 0.691 | 0.24662 | -0.02 | 2.802
11.5 | 0.717 | 0.25195 | -0.021 | 2.846
12 | 0.744 | 0.26675 | -0.022 | 2.789
12.5 | 0.771 | 0.29194 | -0.024 | 2.642
13 | 0.797 | 0.30742 | -0.024 | 2.594
13.5 | 0.823 | 0.30869 | -0.025 | 2.667
14 | 0.852 | 0.35494 | -0.027 | 2.401
14.5 | 0.878 | 0.34938 | -0.027 | 2.513
15 | 0.904 | 0.36877 | -0.028 | 2.451
15.5 | 0.93 | 0.36168 | -0.028 | 2.57
16 | 0.956 | 0.39026 | -0.029 | 2.449
16.5 | 0.985 | 0.40253 | -0.031 | 2.447
17 | 1.011 | 0.41508 | -0.031 | 2.435
17.5 | 1.036 | 0.41001 | -0.031 | 2.527
18 | 1.062 | 0.42451 | -0.032 | 2.501
18.5 | 1.087 | 0.42952 | -0.032 | 2.531
19 | 1.114 | 0.45485 | -0.033 | 2.45
19.5 | 1.143 | 0.48419 | -0.035 | 2.361
20 | 1.168 | 0.49829 | -0.035 | 2.344

## 8. Re 50k Mach 0.50 (2)
BIGFOIL.COM POLAR EXPORT
s3014
S3014-095-85 |  |  |  | Cl Max: | 1.1037 | at alpha= | 20 | deg
XFOIL ncrit=9 |  |  |  | L/D Max: | 23.3607 | at alpha= | 5.5 | deg
Re: | 50000 |  |  | Cd Min: | 0.30617 | at alpha= | 20 | deg
Mach: | 0.5 |  |  | Cl=0 at alpha= | -0.12323 | deg
|  |  |  | @ Cl=0.1, Cd= | 0.026977
|  |  |  | @ Cl=0.4, Cd= | 0.033376
|  |  |  | @ Cl=0.6, Cd= | 0.035647
alpha (deg) | Cl | Cd | Cm | Cl/Cd
-20 | -0.8016 | 0.27885 | 0.0704 | -2.8747
-19.5 | -0.779 | 0.27171 | 0.065 | -2.867
-19 | -0.7626 | 0.27051 | 0.0581 | -2.8191
-18.5 | -0.7353 | 0.25743 | 0.0542 | -2.8563
-18 | -0.7097 | 0.24775 | 0.0502 | -2.8646
-17.5 | -0.6889 | 0.24175 | 0.0448 | -2.8496
-16.5 | -0.642 | 0.22474 | 0.036 | -2.8566
-16 | -0.6225 | 0.21892 | 0.0309 | -2.8435
-15.5 | -0.6009 | 0.2108 | 0.0266 | -2.8506
-15 | -0.5777 | 0.20288 | 0.0228 | -2.8475
-14.5 | -0.5594 | 0.19599 | 0.0182 | -2.8542
-14 | -0.536 | 0.18772 | 0.0149 | -2.8553
-13.5 | -0.5194 | 0.18103 | 0.0106 | -2.8691
-13 | -0.4993 | 0.17367 | 0.0073 | -2.875
-12.5 | -0.4771 | 0.16503 | 0.0043 | -2.891
-12 | -0.4788 | 0.16309 | -0.0006 | -2.9358
-11.5 | -0.4549 | 0.1538 | -0.0027 | -2.9577
-11 | -0.4357 | 0.14573 | -0.005 | -2.9898
-10.5 | -0.4153 | 0.13748 | -0.007 | -3.0208
-10 | -0.3993 | 0.13015 | -0.0091 | -3.068
-9.5 | -0.387 | 0.1235 | -0.0112 | -3.1336
-9 | -0.3827 | 0.11802 | -0.0133 | -3.2427
-8.5 | -0.3582 | 0.10934 | -0.014 | -3.276
-8 | -0.3572 | 0.10457 | -0.0148 | -3.4159
-7.5 | -0.3421 | 0.09775 | -0.0144 | -3.4997
-7 | -0.3194 | 0.09015 | -0.0138 | -3.543
-6 | -0.3158 | 0.07947 | -0.0099 | -3.9738
-5.5 | -0.4039 | 0.07369 | -0.0215 | -5.4811
-5 | -0.4274 | 0.06613 | -0.0251 | -6.463
-4.5 | -0.4349 | 0.05863 | -0.0276 | -7.4177
-4 | -0.4238 | 0.05164 | -0.0271 | -8.2068
-3.5 | -0.3994 | 0.0442 | -0.0289 | -9.0362
-3 | -0.361 | 0.03808 | -0.0288 | -9.48
-2.5 | -0.3147 | 0.03353 | -0.0277 | -9.3856
-2 | -0.2611 | 0.02978 | -0.0263 | -8.7676
-1.5 | -0.2062 | 0.02721 | -0.0245 | -7.5781
-1 | -0.1331 | 0.02192 | -0.0224 | -6.0721
-0.5 | -0.0853 | 0.02284 | -0.022 | -3.7347
0 | 0.0279 | 0.02535 | -0.0336 | 1.1006
0.5 | 0.1263 | 0.02757 | -0.0421 | 4.5811
1 | 0.2176 | 0.02965 | -0.0487 | 7.339
1.5 | 0.3044 | 0.03154 | -0.0537 | 9.6512
2 | 0.3862 | 0.03316 | -0.057 | 11.6466
2.5 | 0.468 | 0.03444 | -0.0591 | 13.5889
3 | 0.556 | 0.03507 | -0.0603 | 15.854
3.5 | 0.6178 | 0.03588 | -0.0576 | 17.2185
4 | 0.6913 | 0.03589 | -0.0545 | 19.2616
4.5 | 0.7582 | 0.03609 | -0.0504 | 21.0086
5 | 0.8179 | 0.03685 | -0.0458 | 22.1954
5.5 | 0.8807 | 0.0377 | -0.0412 | 23.3607
6 | 0.9188 | 0.04056 | -0.0365 | 22.6529
6.5 | 0.9602 | 0.0436 | -0.0318 | 22.0229
7 | 0.9581 | 0.04977 | -0.0277 | 19.2506
8 | 0.8565 | 0.07295 | -0.0307 | 11.7409
8.5 | 0.8709 | 0.07973 | -0.0297 | 10.9231
9 | 0.8254 | 0.09362 | -0.0367 | 8.8165
9.5 | 0.8188 | 0.10364 | -0.0398 | 7.9004
10 | 0.8188 | 0.11297 | -0.0424 | 7.2479
10.5 | 0.812 | 0.12397 | -0.0472 | 6.55
11 | 0.8216 | 0.13302 | -0.0495 | 6.1765
12.5 | 0.809 | 0.16665 | -0.0699 | 4.8545
13 | 0.8247 | 0.17517 | -0.0727 | 4.708
13.5 | 0.8453 | 0.18433 | -0.075 | 4.5858
14 | 0.8588 | 0.19236 | -0.0784 | 4.4645
14.5 | 0.8878 | 0.2038 | -0.0801 | 4.3562
15 | 0.896 | 0.21013 | -0.0845 | 4.264
15.5 | 0.9128 | 0.21835 | -0.0883 | 4.1804
16 | 0.9365 | 0.22841 | -0.0912 | 4.1001
16.5 | 0.9524 | 0.23634 | -0.0959 | 4.0298
17 | 0.9705 | 0.24477 | -0.1006 | 3.9649
17.5 | 0.9946 | 0.25584 | -0.1042 | 3.8876
18 | 1.0202 | 0.26712 | -0.1076 | 3.8193
18.5 | 1.0307 | 0.27121 | -0.1145 | 3.8004
19 | 1.0597 | 0.28534 | -0.1173 | 3.7138
19.5 | 1.0717 | 0.28895 | -0.1244 | 3.7089
20 | 1.1037 | 0.30617 | -0.1265 | 3.6049

## 9. Re 100k Mach 0.00 (1)
BIGFOIL.COM POLAR EXPORT
s3014
S3014-095-85 |  |  |  | Cl Max: | 1.137 | at alpha= | 9.5 | deg
JavaFoil+Calcfoil stall+Eppler ext transition |  |  |  | L/D Max: | 50.418 | at alpha= | 6 | deg
Re: | 100000 |  |  | Cd Min: | 0.00938 | at alpha= | -0.5 | deg
Mach: | 0 |  |  | Cl=0 at alpha= | -1.9397 | deg
|  |  |  | @ Cl=0.1, Cd= | 0.0098534
|  |  |  | @ Cl=0.4, Cd= | 0.01146
|  |  |  | @ Cl=0.6, Cd= | 0.012827
alpha (deg) | Cl | Cd | Cm | Cl/Cd
-16 | -0.42 | 0.25948 | -0.009 | -1.618
-15.5 | -0.439 | 0.24807 | -0.009 | -1.769
-15 | -0.457 | 0.22796 | -0.009 | -2.007
-14.5 | -0.476 | 0.21148 | -0.009 | -2.25
-14 | -0.493 | 0.20021 | -0.009 | -2.465
-13.5 | -0.51 | 0.18096 | -0.009 | -2.819
-13 | -0.525 | 0.16493 | -0.009 | -3.184
-12.5 | -0.538 | 0.14907 | -0.009 | -3.61
-12 | -0.549 | 0.13598 | -0.009 | -4.035
-11.5 | -0.556 | 0.1284 | -0.01 | -4.333
-11 | -0.561 | 0.11485 | -0.01 | -4.881
-10.5 | -0.559 | 0.10801 | -0.01 | -5.171
-10 | -0.549 | 0.09608 | -0.01 | -5.711
-9.5 | -0.536 | 0.08727 | -0.01 | -6.137
-9 | -0.519 | 0.08151 | -0.01 | -6.366
-8.5 | -0.499 | 0.07565 | -0.01 | -6.595
-8 | -0.476 | 0.06853 | -0.01 | -6.938
-7.5 | -0.449 | 0.06216 | -0.01 | -7.221
-7 | -0.419 | 0.0574 | -0.011 | -7.3
-6.5 | -0.386 | 0.05325 | -0.011 | -7.254
-6 | -0.351 | 0.05016 | -0.011 | -6.993
-5.5 | -0.313 | 0.04638 | -0.011 | -6.748
-5 | -0.273 | 0.04303 | -0.011 | -6.346
-4.5 | -0.231 | 0.04041 | -0.012 | -5.727
-4 | -0.188 | 0.03851 | -0.012 | -4.887
-3.5 | -0.144 | 0.03661 | -0.012 | -3.928
-3 | -0.098 | 0.035 | -0.013 | -2.812
-2.5 | -0.052 | 0.03372 | -0.013 | -1.552
-2 | -0.007 | 0.01255 | -0.033 | -0.564
-1.5 | 0.051 | 0.00987 | -0.033 | 5.21
-1 | 0.11 | 0.00985 | -0.033 | 11.18
-0.5 | 0.169 | 0.00938 | -0.034 | 18
0 | 0.227 | 0.00949 | -0.034 | 23.942
0.5 | 0.286 | 0.00961 | -0.034 | 29.698
1 | 0.344 | 0.01119 | -0.035 | 30.724
1.5 | 0.402 | 0.01147 | -0.035 | 35.033
2 | 0.46 | 0.01179 | -0.035 | 39
2.5 | 0.517 | 0.01216 | -0.036 | 42.551
3 | 0.575 | 0.01259 | -0.036 | 45.651
3.5 | 0.632 | 0.01313 | -0.036 | 48.132
4 | 0.688 | 0.01379 | -0.037 | 49.931
4.5 | 0.744 | 0.01497 | -0.037 | 49.727
5 | 0.799 | 0.01589 | -0.037 | 50.268
5.5 | 0.852 | 0.01697 | -0.038 | 50.225
6 | 0.905 | 0.01794 | -0.038 | 50.418
6.5 | 0.955 | 0.01907 | -0.038 | 50.074
7 | 1.001 | 0.02029 | -0.038 | 49.352
7.5 | 1.042 | 0.02167 | -0.039 | 48.095
8 | 1.077 | 0.02331 | -0.039 | 46.223
8.5 | 1.106 | 0.02521 | -0.039 | 43.891
9 | 1.13 | 0.0273 | -0.039 | 41.383
9.5 | 1.137 | 0.03018 | -0.039 | 37.688
10 | 0.976 | 0.07195 | -0.013 | 13.563
10.5 | 0.983 | 0.07661 | -0.012 | 12.829
11 | 0.984 | 0.0832 | -0.012 | 11.822
11.5 | 0.978 | 0.09199 | -0.012 | 10.636
12 | 0.967 | 0.09747 | -0.012 | 9.925
12.5 | 0.951 | 0.10645 | -0.012 | 8.934
13 | 0.93 | 0.11475 | -0.012 | 8.103
13.5 | 0.904 | 0.1251 | -0.012 | 7.23
14 | 0.876 | 0.13671 | -0.012 | 6.404
14.5 | 0.844 | 0.15279 | -0.012 | 5.524

## 10. Re 100k Mach 0.00 (2)
BIGFOIL.COM POLAR EXPORT
s3014
S3014-095-85 |  |  |  | Cl Max: | 1.15 | at alpha= | 11.12 | deg
Wind Tunnel (SoarTech 8) |  |  |  | L/D Max: |  | at alpha= |  | deg
Re: | 100000 |  |  | Cd Min: |  | at alpha= |  | deg
Mach: | 0 |  |  | Cl=0 at alpha= | -2.646 | deg
@ Cl=0.1, Cd=
@ Cl=0.4, Cd=
@ Cl=0.6, Cd=
alpha (deg) | Cl | Cd | Cm | Cl/Cd
-6.09 | -0.32
-5.99 | -0.31
-5.68 | -0.3
-5.58 | -0.28
-5.28 | -0.27
-5.17 | -0.26
-4.85 | -0.24
-4.78 | -0.22
-4.47 | -0.2
-4.36 | -0.18
-4.05 | -0.16
-3.94 | -0.15
-3.64 | -0.11
-3.53 | -0.1
-3.24 | -0.06
-3.11 | -0.05
-2.81 | -0.02
-2.71 | -0.01
-2.39 | 0.04
-2.3 | 0.06
-2 | 0.09
-1.9 | 0.12
-1.59 | 0.16
-1.49 | 0.17
-1.17 | 0.21
-1.06 | 0.23
-0.76 | 0.27
-0.66 | 0.28
-0.36 | 0.31
-0.25 | 0.32
0.06 | 0.35
0.16 | 0.36
0.46 | 0.38
0.57 | 0.39
0.87 | 0.42
0.98 | 0.43
1.29 | 0.45
1.38 | 0.46
1.68 | 0.49
1.79 | 0.49
2.1 | 0.52
2.19 | 0.53
2.5 | 0.56
2.61 | 0.57
2.91 | 0.6
3 | 0.61
3.32 | 0.63
3.41 | 0.64
3.72 | 0.67
3.83 | 0.68
4.13 | 0.71
4.25 | 0.71
4.54 | 0.74
4.64 | 0.75
4.95 | 0.78
5.04 | 0.79
5.35 | 0.81
5.46 | 0.83
5.76 | 0.86
5.87 | 0.86
6.17 | 0.89
6.28 | 0.89
6.56 | 0.91
6.68 | 0.92
6.99 | 0.94
7.09 | 0.95
7.38 | 0.98
7.5 | 0.98
7.79 | 1
7.89 | 1.01
8.2 | 1.03
8.3 | 1.04
8.62 | 1.07
8.71 | 1.07
9 | 1.08
9.11 | 1.09
9.41 | 1.11
9.52 | 1.12
9.83 | 1.13
9.93 | 1.13
10.22 | 1.14
10.33 | 1.14
10.62 | 1.14
10.72 | 1.14
11.03 | 1.14
11.12 | 1.15
11.42 | 1.14
11.52 | 1.15
11.82 | 1.13
11.93 | 1.13
12.21 | 1.12
12.27 | 0.88
12.63 | 1.13
12.66 | 0.85
13.02 | 1.11
13.07 | 0.9
13.42 | 1.1
13.47 | 0.85
13.76 | 0.85
13.88 | 0.94
14.16 | 0.85
14.28 | 0.9
14.57 | 0.9
14.67 | 0.87
14.95 | 0.83
15.05 | 0.84
15.36 | 0.87
15.47 | 0.84
15.77 | 0.89
15.87 | 0.86
16.16 | 0.88
16.27 | 0.88
16.55 | 0.82
16.66 | 0.85
16.95 | 0.85
17.08 | 0.88
17.36 | 0.85

## 11. Re 100k Mach 0.00 (3)
BIGFOIL.COM POLAR EXPORT
s3014
S3014-095-85 |  |  |  | Cl Max: | 1.148 | at alpha= | 10.35 | deg
Wind Tunnel (SoarTech 8) |  |  |  | L/D Max: | 43.3161 | at alpha= | 5.28 | deg
Re: | 100000 |  |  | Cd Min: | 0.0141 | at alpha= | -2.89 | deg
Mach: | 0 |  |  | Cl=0 at alpha= | -3.098 | deg
|  |  |  | @ Cl=0.1, Cd= | 0.014917
|  |  |  | @ Cl=0.4, Cd= | 0.017635
|  |  |  | @ Cl=0.6, Cd= | 0.017501
alpha (deg) | Cl | Cd | Cm | Cl/Cd
-3.93 | -0.104 | 0.0171 |  | -6.0819
-2.89 | 0.026 | 0.0141 |  | 1.844
-1.87 | 0.171 | 0.0157 |  | 10.8917
-0.84 | 0.301 | 0.0162 |  | 18.5802
0.17 | 0.394 | 0.0176 |  | 22.3864
1.2 | 0.481 | 0.0181 |  | 26.5746
2.23 | 0.569 | 0.0174 |  | 32.7011
3.24 | 0.661 | 0.0177 |  | 37.3446
4.26 | 0.75 | 0.0181 |  | 41.4365
5.28 | 0.836 | 0.0193 |  | 43.3161
6.3 | 0.916 | 0.0217 |  | 42.212
7.31 | 0.992 | 0.0244 |  | 40.6557
8.32 | 1.061 | 0.0282 |  | 37.6241
9.34 | 1.118 | 0.0322 |  | 34.7205
10.35 | 1.148 | 0.0397 |  | 28.9169
11.35 | 1.132 | 0.0566 |  | 20

## 12. Re 100k Mach 0.00 (4)
BIGFOIL.COM POLAR EXPORT
s3014
S3014-095-85 |  |  |  | Cl Max: | 1.2011 | at alpha= | 12.5 | deg
XFOIL ncrit=9 |  |  |  | L/D Max: | 51.8899 | at alpha= | 5.5 | deg
Re: | 100000 |  |  | Cd Min: | 0.24905 | at alpha= | -20 | deg
Mach: | 0 |  |  | Cl=0 at alpha= | -1.7415 | deg
|  |  |  | @ Cl=0.1, Cd= | 0.015963
|  |  |  | @ Cl=0.4, Cd= | 0.016376
|  |  |  | @ Cl=0.6, Cd= | 0.015865
alpha (deg) | Cl | Cd | Cm | Cl/Cd
-20 | -0.7202 | 0.24905 | 0.0579 | -2.8918
-19.5 | -0.705 | 0.24533 | 0.0524 | -2.8737
-19 | -0.6962 | 0.24487 | 0.0461 | -2.8431
-18.5 | -0.6748 | 0.23362 | 0.0431 | -2.8885
-18 | -0.6512 | 0.22346 | 0.0416 | -2.9142
-17.5 | -0.6331 | 0.21696 | 0.0381 | -2.918
-17 | -0.6158 | 0.21066 | 0.0343 | -2.9232
-16.5 | -0.6013 | 0.20539 | 0.0294 | -2.9276
-16 | -0.5982 | 0.20437 | 0.0229 | -2.927
-15.5 | -0.5708 | 0.19124 | 0.0218 | -2.9847
-15 | -0.5511 | 0.18391 | 0.0196 | -2.9966
-14.5 | -0.5364 | 0.17742 | 0.016 | -3.0233
-14 | -0.5339 | 0.17407 | 0.01 | -3.0672
-13.5 | -0.5384 | 0.17114 | 0.0032 | -3.146
-13 | -0.496 | 0.1563 | 0.006 | -3.1734
-12.5 | -0.4825 | 0.14958 | 0.0031 | -3.2257
-12 | -0.4859 | 0.14517 | -0.0032 | -3.3471
-11.5 | -0.4807 | 0.1372 | -0.0074 | -3.5036
-11 | -0.4504 | 0.12855 | -0.006 | -3.5037
-10.5 | -0.464 | 0.12427 | -0.0143 | -3.7338
-10 | -0.435 | 0.1144 | -0.0125 | -3.8024
-9.5 | -0.4298 | 0.10805 | -0.0162 | -3.9778
-9 | -0.4342 | 0.10066 | -0.0215 | -4.3135
-8.5 | -0.4148 | 0.09398 | -0.0214 | -4.4137
-8 | -0.4626 | 0.08812 | -0.0381 | -5.2497
-7.5 | -0.4181 | 0.0807 | -0.0278 | -5.1809
-7 | -0.4287 | 0.07329 | -0.0334 | -5.8494
-6.5 | -0.4665 | 0.06938 | -0.036 | -6.7238
-6 | -0.4506 | 0.06387 | -0.0275 | -7.055
-4.5 | -0.4102 | 0.03522 | -0.0288 | -11.6468
-4 | -0.3699 | 0.0287 | -0.0262 | -12.8885
-3.5 | -0.3083 | 0.02472 | -0.0274 | -12.4717
-3 | -0.2279 | 0.02171 | -0.0319 | -10.4975
-2.5 | -0.1504 | 0.01979 | -0.036 | -7.5998
-1.5 | 0.0479 | 0.01576 | -0.052 | 3.0393
-1 | 0.1379 | 0.01611 | -0.0592 | 8.5599
-0.5 | 0.2321 | 0.01625 | -0.0668 | 14.2831
0 | 0.2988 | 0.01643 | -0.0688 | 18.1862
0.5 | 0.3673 | 0.0164 | -0.0702 | 22.3963
1 | 0.4224 | 0.01636 | -0.0688 | 25.8191
1.5 | 0.4701 | 0.01634 | -0.0658 | 28.7699
2 | 0.5169 | 0.01624 | -0.0625 | 31.8288
2.5 | 0.5641 | 0.01606 | -0.0591 | 35.1245
3 | 0.612 | 0.0158 | -0.0559 | 38.7342
3.5 | 0.6605 | 0.01554 | -0.0527 | 42.5032
4 | 0.7089 | 0.01537 | -0.0497 | 46.1223
4.5 | 0.7564 | 0.01542 | -0.0469 | 49.0532
5 | 0.8033 | 0.01572 | -0.0441 | 51.1005
5.5 | 0.8484 | 0.01635 | -0.0415 | 51.8899
6 | 0.8922 | 0.01732 | -0.039 | 51.5127
6.5 | 0.9351 | 0.01855 | -0.0367 | 50.4097
7 | 0.9773 | 0.01999 | -0.0345 | 48.8894
7.5 | 1.0186 | 0.02161 | -0.0323 | 47.1356
8 | 1.0592 | 0.02341 | -0.0302 | 45.2456
8.5 | 1.0977 | 0.02532 | -0.0279 | 43.3531
9 | 1.1355 | 0.02749 | -0.0256 | 41.3059
9.5 | 1.1651 | 0.02955 | -0.0224 | 39.4281
10 | 1.178 | 0.03088 | -0.0177 | 38.1477
10.5 | 1.1795 | 0.03375 | -0.0119 | 34.9481
11 | 1.1789 | 0.03853 | -0.0065 | 30.5969
11.5 | 1.1879 | 0.04348 | -0.003 | 27.3206
12 | 1.1947 | 0.0486 | 0 | 24.5823
12.5 | 1.2011 | 0.05487 | 0.0021 | 21.8899
13 | 1.188 | 0.0638 | 0.0035 | 18.6207
13.5 | 1.1594 | 0.07287 | 0.0027 | 15.9105
14 | 1.1234 | 0.08376 | -0.001 | 13.4121
14.5 | 1.0788 | 0.09716 | -0.0091 | 11.1033
15 | 0.928 | 0.14556 | -0.0417 | 6.3754
15.5 | 0.92 | 0.15826 | -0.0474 | 5.8132
16 | 0.8941 | 0.18264 | -0.0594 | 4.8954
16.5 | 0.8903 | 0.20429 | -0.0687 | 4.358
17 | 0.8898 | 0.21141 | -0.0756 | 4.2089
17.5 | 0.9223 | 0.22105 | -0.0746 | 4.1724

## 13. Re 100k Mach 0.10 (1)
BIGFOIL.COM POLAR EXPORT
s3014
S3014-095-85 |  |  |  | Cl Max: | 1.131 | at alpha= | 9 | deg
JavaFoil+Calcfoil stall+Eppler ext transition |  |  |  | L/D Max: | 50.308 | at alpha= | 6 | deg
Re: | 100000 |  |  | Cd Min: | 0.00936 | at alpha= | -1 | deg
Mach: | 0.1 |  |  | Cl=0 at alpha= | -1.9407 | deg
|  |  |  | @ Cl=0.1, Cd= | 0.009457
|  |  |  | @ Cl=0.4, Cd= | 0.011481
|  |  |  | @ Cl=0.6, Cd= | 0.012842
alpha (deg) | Cl | Cd | Cm | Cl/Cd
-15.5 | -0.397 | 0.26783 | -0.009 | -1.482
-15 | -0.418 | 0.24242 | -0.009 | -1.726
-14.5 | -0.44 | 0.2263 | -0.009 | -1.943
-14 | -0.46 | 0.20401 | -0.009 | -2.256
-13.5 | -0.48 | 0.19497 | -0.009 | -2.463
-13 | -0.499 | 0.17492 | -0.009 | -2.85
-12.5 | -0.515 | 0.15541 | -0.009 | -3.314
-12 | -0.529 | 0.14486 | -0.01 | -3.652
-11.5 | -0.54 | 0.13159 | -0.01 | -4.103
-11 | -0.547 | 0.12063 | -0.01 | -4.537
-10.5 | -0.548 | 0.1092 | -0.01 | -5.019
-10 | -0.541 | 0.09955 | -0.01 | -5.43
-9.5 | -0.529 | 0.08926 | -0.01 | -5.93
-9 | -0.514 | 0.08419 | -0.01 | -6.11
-8.5 | -0.496 | 0.07597 | -0.01 | -6.526
-8 | -0.474 | 0.07005 | -0.01 | -6.76
-7.5 | -0.448 | 0.06318 | -0.011 | -7.089
-7 | -0.419 | 0.05824 | -0.011 | -7.19
-6.5 | -0.387 | 0.05329 | -0.011 | -7.254
-6 | -0.351 | 0.05022 | -0.011 | -6.997
-5.5 | -0.314 | 0.04671 | -0.011 | -6.718
-5 | -0.274 | 0.04307 | -0.011 | -6.362
-4.5 | -0.232 | 0.04058 | -0.012 | -5.723
-4 | -0.189 | 0.03863 | -0.012 | -4.892
-3.5 | -0.144 | 0.03669 | -0.012 | -3.936
-3 | -0.099 | 0.03505 | -0.013 | -2.821
-2.5 | -0.053 | 0.03376 | -0.013 | -1.557
-2 | -0.007 | 0.01257 | -0.033 | -0.566
-1.5 | 0.052 | 0.00988 | -0.033 | 5.234
-1 | 0.111 | 0.00936 | -0.033 | 11.826
-0.5 | 0.17 | 0.00939 | -0.034 | 18.066
0 | 0.228 | 0.0095 | -0.034 | 24.021
0.5 | 0.287 | 0.00963 | -0.034 | 29.778
1 | 0.345 | 0.01122 | -0.035 | 30.773
1.5 | 0.404 | 0.0115 | -0.035 | 35.121
2 | 0.462 | 0.01182 | -0.035 | 39.075
2.5 | 0.52 | 0.0122 | -0.036 | 42.608
3 | 0.578 | 0.01263 | -0.036 | 45.714
3.5 | 0.635 | 0.01318 | -0.036 | 48.163
4 | 0.692 | 0.01386 | -0.037 | 49.901
4.5 | 0.748 | 0.01505 | -0.037 | 49.69
5 | 0.803 | 0.01598 | -0.037 | 50.237
5.5 | 0.856 | 0.01707 | -0.038 | 50.16
6 | 0.909 | 0.01806 | -0.038 | 50.308
6.5 | 0.959 | 0.0192 | -0.038 | 49.94
7 | 1.005 | 0.02048 | -0.038 | 49.08
7.5 | 1.046 | 0.0219 | -0.039 | 47.761
8 | 1.08 | 0.02358 | -0.039 | 45.822
8.5 | 1.109 | 0.02568 | -0.039 | 43.196
9 | 1.131 | 0.02767 | -0.039 | 40.854
9.5 | 0.964 | 0.06674 | -0.013 | 14.436
10 | 0.975 | 0.07231 | -0.012 | 13.48
10.5 | 0.98 | 0.07759 | -0.012 | 12.626
11 | 0.978 | 0.08429 | -0.012 | 11.601
11.5 | 0.969 | 0.09342 | -0.012 | 10.378
12 | 0.955 | 0.10168 | -0.012 | 9.391
12.5 | 0.934 | 0.10896 | -0.012 | 8.577
13 | 0.909 | 0.11762 | -0.012 | 7.727
13.5 | 0.879 | 0.12803 | -0.012 | 6.865
14 | 0.845 | 0.1422 | -0.012 | 5.945

## 14. Re 100k Mach 0.10 (2)
BIGFOIL.COM POLAR EXPORT
s3014
S3014-095-85 |  |  |  | Cl Max: | 1.1883 | at alpha= | 12 | deg
XFOIL ncrit=9 |  |  |  | L/D Max: | 51.7729 | at alpha= | 5.5 | deg
Re: | 100000 |  |  | Cd Min: | 0.24989 | at alpha= | -20 | deg
Mach: | 0.1 |  |  | Cl=0 at alpha= | -1.6856 | deg
|  |  |  | @ Cl=0.1, Cd= | 0.015985
|  |  |  | @ Cl=0.4, Cd= | 0.016415
|  |  |  | @ Cl=0.6, Cd= | 0.015856
alpha (deg) | Cl | Cd | Cm | Cl/Cd
-20 | -0.7226 | 0.24989 | 0.0583 | -2.8917
-19.5 | -0.7078 | 0.24661 | 0.0526 | -2.8701
-19 | -0.6992 | 0.24626 | 0.0463 | -2.8393
-18.5 | -0.6743 | 0.23277 | 0.0441 | -2.8969
-18 | -0.6526 | 0.22402 | 0.042 | -2.9131
-17.5 | -0.6344 | 0.21753 | 0.0384 | -2.9164
-17 | -0.6171 | 0.21121 | 0.0345 | -2.9217
-16.5 | -0.6031 | 0.20632 | 0.0294 | -2.9231
-16 | -0.6006 | 0.20552 | 0.0229 | -2.9223
-15.5 | -0.5704 | 0.19145 | 0.0223 | -2.9794
-15 | -0.5514 | 0.18435 | 0.0198 | -2.991
-14.5 | -0.5369 | 0.17793 | 0.016 | -3.0175
-14 | -0.536 | 0.17509 | 0.0098 | -3.0613
-13.5 | -0.5395 | 0.17196 | 0.003 | -3.1374
-13 | -0.4952 | 0.15667 | 0.0062 | -3.1608
-12.5 | -0.4821 | 0.15 | 0.0031 | -3.214
-12 | -0.4876 | 0.14604 | -0.0037 | -3.3388
-11.5 | -0.4708 | 0.13642 | -0.0055 | -3.4511
-11 | -0.4495 | 0.12897 | -0.0061 | -3.4853
-10.5 | -0.4654 | 0.12505 | -0.0148 | -3.7217
-10 | -0.4324 | 0.11477 | -0.0122 | -3.7675
-9.5 | -0.4312 | 0.10869 | -0.0169 | -3.9672
-9 | -0.4263 | 0.10089 | -0.0201 | -4.2254
-8.5 | -0.4137 | 0.09442 | -0.0216 | -4.3815
-8 | -0.4315 | 0.08739 | -0.0289 | -4.9376
-7.5 | -0.4175 | 0.08118 | -0.0283 | -5.1429
-7 | -0.4227 | 0.07403 | -0.0321 | -5.7098
-6.5 | -0.462 | 0.06945 | -0.0355 | -6.6523
-6 | -0.4503 | 0.06452 | -0.0275 | -6.9792
-4.5 | -0.4127 | 0.03588 | -0.0289 | -11.5022
-4 | -0.373 | 0.02918 | -0.0265 | -12.7827
-3.5 | -0.3079 | 0.02495 | -0.0282 | -12.3407
-3 | -0.2279 | 0.02187 | -0.0325 | -10.4207
-2.5 | -0.1513 | 0.0199 | -0.0364 | -7.603
-2 | -0.0869 | 0.01665 | -0.0386 | -5.2192
-1.5 | 0.0513 | 0.01581 | -0.0529 | 3.2448
-1 | 0.1432 | 0.01614 | -0.0604 | 8.8724
-0.5 | 0.2281 | 0.01634 | -0.0662 | 13.9596
0 | 0.3028 | 0.01644 | -0.0695 | 18.4185
0.5 | 0.366 | 0.0165 | -0.07 | 22.1818
1 | 0.4259 | 0.01635 | -0.0691 | 26.0489
1.5 | 0.473 | 0.01632 | -0.0659 | 28.9828
2 | 0.5196 | 0.01623 | -0.0625 | 32.0148
2.5 | 0.567 | 0.01604 | -0.0591 | 35.3491
3 | 0.6154 | 0.01577 | -0.0558 | 39.0235
3.5 | 0.663 | 0.01561 | -0.0527 | 42.4728
4 | 0.7119 | 0.01544 | -0.0497 | 46.1075
4.5 | 0.7602 | 0.01547 | -0.0468 | 49.1403
5 | 0.8071 | 0.01581 | -0.044 | 51.05
5.5 | 0.8527 | 0.01647 | -0.0413 | 51.7729
6 | 0.8964 | 0.01748 | -0.0388 | 51.2815
6.5 | 0.9395 | 0.01876 | -0.0365 | 50.08
7 | 0.9818 | 0.02021 | -0.0342 | 48.5799
7.5 | 1.0234 | 0.02187 | -0.032 | 46.7947
8 | 1.0637 | 0.0237 | -0.0297 | 44.8819
8.5 | 1.1034 | 0.02573 | -0.0274 | 42.8838
9 | 1.1392 | 0.02793 | -0.0247 | 40.7877
9.5 | 1.1672 | 0.02991 | -0.0213 | 39.0237
10 | 1.1785 | 0.03147 | -0.0165 | 37.4484
10.5 | 1.176 | 0.03452 | -0.0102 | 34.0672
11 | 1.1772 | 0.03951 | -0.0052 | 29.795
11.5 | 1.1851 | 0.04463 | -0.0018 | 26.5539
12 | 1.1883 | 0.0501 | 0.0011 | 23.7186
12.5 | 1.188 | 0.05653 | 0.003 | 21.0154
13 | 1.1746 | 0.06504 | 0.0037 | 18.0597
13.5 | 1.1453 | 0.0747 | 0.002 | 15.332
14 | 1.1064 | 0.08631 | -0.0032 | 12.8189
14.5 | 1.0109 | 0.11236 | -0.0219 | 8.997
15 | 0.9315 | 0.14507 | -0.0414 | 6.421
16 | 0.8955 | 0.18363 | -0.0599 | 4.8767
16.5 | 0.8932 | 0.20528 | -0.0691 | 4.3511
17 | 0.8915 | 0.21228 | -0.0764 | 4.1996

## 15. Re 100k Mach 0.25 (1)
BIGFOIL.COM POLAR EXPORT
s3014
S3014-095-85 |  |  |  | Cl Max: | 1.131 | at alpha= | 9 | deg
JavaFoil+Calcfoil stall+Eppler ext transition |  |  |  | L/D Max: | 49.834 | at alpha= | 5 | deg
Re: | 100000 |  |  | Cd Min: | 0.01065 | at alpha= | -1 | deg
Mach: | 0.25 |  |  | Cl=0 at alpha= | -1.9417 | deg
|  |  |  | @ Cl=0.1, Cd= | 0.010778
|  |  |  | @ Cl=0.4, Cd= | 0.01159
|  |  |  | @ Cl=0.6, Cd= | 0.20117
alpha (deg) | Cl | Cd | Cm | Cl/Cd
-14.5 | -0.071 | 0.67951 | -0.01 | -0.104
-14 | -0.068 | 0.48417 | -0.01 | -0.14
-13.5 | -0.182 | 0.43554 | -0.009 | -0.419
-13 | -0.247 | 0.32335 | -0.009 | -0.763
-12.5 | -0.301 | 0.26472 | -0.01 | -1.139
-12 | -0.35 | 0.21766 | -0.01 | -1.608
-11.5 | -0.393 | 0.18876 | -0.01 | -2.083
-11 | -0.43 | 0.16005 | -0.01 | -2.685
-10.5 | -0.456 | 0.1396 | -0.01 | -3.264
-10 | -0.468 | 0.11633 | -0.01 | -4.02
-9.5 | -0.474 | 0.10321 | -0.01 | -4.589
-9 | -0.473 | 0.09736 | -0.01 | -4.862
-8.5 | -0.467 | 0.08511 | -0.01 | -5.487
-8 | -0.455 | 0.07753 | -0.01 | -5.865
-7.5 | -0.437 | 0.06686 | -0.011 | -6.534
-7 | -0.414 | 0.063 | -0.011 | -6.565
-6.5 | -0.386 | 0.05715 | -0.011 | -6.748
-6 | -0.353 | 0.05225 | -0.011 | -6.762
-5.5 | -0.317 | 0.04785 | -0.011 | -6.634
-5 | -0.278 | 0.04399 | -0.012 | -6.331
-4.5 | -0.237 | 0.04109 | -0.012 | -5.765
-4 | -0.193 | 0.03909 | -0.012 | -4.942
-3.5 | -0.148 | 0.03695 | -0.012 | -4.002
-3 | -0.101 | 0.03586 | -0.013 | -2.827
-2.5 | -0.054 | 0.03346 | -0.013 | -1.612
-2 | -0.007 | 0.01325 | -0.034 | -0.551
-1.5 | 0.053 | 0.01121 | -0.034 | 4.736
-1 | 0.114 | 0.01065 | -0.034 | 10.68
-0.5 | 0.174 | 0.01073 | -0.035 | 16.25
0 | 0.234 | 0.0109 | -0.035 | 21.486
0.5 | 0.294 | 0.01111 | -0.035 | 26.496
1 | 0.354 | 0.01136 | -0.036 | 31.194
1.5 | 0.414 | 0.01166 | -0.036 | 35.539
2 | 0.474 | 0.012 | -0.036 | 39.484
2.5 | 0.533 | 0.01241 | -0.037 | 42.941
3 | 0.592 | 0.0129 | -0.037 | 45.909
3.5 | 0.651 | 0.01349 | -0.037 | 48.253
4 | 0.709 | 0.01445 | -0.038 | 49.075
4.5 | 0.766 | 0.01565 | -0.038 | 48.965
5 | 0.822 | 0.0165 | -0.038 | 49.834
5.5 | 0.877 | 0.01765 | -0.039 | 49.677
6 | 0.93 | 0.01874 | -0.039 | 49.611
6.5 | 0.981 | 0.02002 | -0.039 | 48.978
7 | 1.027 | 0.02147 | -0.039 | 47.83
7.5 | 1.065 | 0.02316 | -0.04 | 45.987
8 | 1.096 | 0.02514 | -0.04 | 43.592
8.5 | 0.941 | 0.06906 | -0.02 | 13.62
9 | 1.131 | 0.03 | -0.04 | 37.69
9.5 | 0.961 | 0.06941 | -0.013 | 13.846
10 | 0.96 | 0.07615 | -0.012 | 12.601
10.5 | 0.948 | 0.08267 | -0.012 | 11.464
11 | 0.925 | 0.09101 | -0.012 | 10.159
11.5 | 0.891 | 0.15096 | -0.014 | 5.899
12 | 0.845 | 0.11376 | -0.012 | 7.425
12.5 | 0.789 | 0.13071 | -0.012 | 6.036
13 | 0.724 | 0.14766 | -0.013 | 4.904
13.5 | 0.651 | 0.17399 | -0.013 | 3.744
14 | 0.572 | 0.20117 | -0.013 | 2.845

## 16. Re 100k Mach 0.25 (2)
BIGFOIL.COM POLAR EXPORT
s3014
S3014-095-85 |  |  |  | Cl Max: | 1.1748 | at alpha= | 9.5 | deg
XFOIL ncrit=9 |  |  |  | L/D Max: | 50.7487 | at alpha= | 5.5 | deg
Re: | 100000 |  |  | Cd Min: | 0.25554 | at alpha= | -20 | deg
Mach: | 0.25 |  |  | Cl=0 at alpha= | -1.7414 | deg
|  |  |  | @ Cl=0.1, Cd= | 0.016183
|  |  |  | @ Cl=0.4, Cd= | 0.016617
|  |  |  | @ Cl=0.6, Cd= | 0.016084
alpha (deg) | Cl | Cd | Cm | Cl/Cd
-20 | -0.7369 | 0.25554 | 0.0601 | -2.8837
-19.5 | -0.7244 | 0.25435 | 0.0537 | -2.848
-18.5 | -0.6811 | 0.23436 | 0.0476 | -2.9062
-18 | -0.6615 | 0.22736 | 0.0441 | -2.9095
-17.5 | -0.6427 | 0.22077 | 0.0401 | -2.9112
-17 | -0.6249 | 0.21461 | 0.0356 | -2.9118
-16.5 | -0.6152 | 0.21234 | 0.0292 | -2.8972
-16 | -0.6136 | 0.21187 | 0.0229 | -2.8961
-15.5 | -0.5719 | 0.19359 | 0.0242 | -2.9542
-15 | -0.5541 | 0.18684 | 0.0207 | -2.9656
-14.5 | -0.5431 | 0.1819 | 0.0155 | -2.9857
-14 | -0.5469 | 0.18058 | 0.0087 | -3.0286
-13.5 | -0.51 | 0.16599 | 0.0092 | -3.0725
-13 | -0.4924 | 0.15876 | 0.0067 | -3.1015
-12.5 | -0.4839 | 0.15305 | 0.0022 | -3.1617
-12 | -0.4953 | 0.15055 | -0.0058 | -3.2899
-11.5 | -0.4546 | 0.13759 | -0.0031 | -3.304
-11 | -0.4521 | 0.13224 | -0.008 | -3.4188
-10.5 | -0.4406 | 0.12398 | -0.0107 | -3.5538
-10 | -0.4226 | 0.11676 | -0.012 | -3.6194
-9.5 | -0.4432 | 0.1129 | -0.0215 | -3.9256
-9 | -0.406 | 0.10278 | -0.018 | -3.9502
-8.5 | -0.4265 | 0.09804 | -0.027 | -4.3503
-8 | -0.3946 | 0.08935 | -0.0239 | -4.4163
-7.5 | -0.44 | 0.08442 | -0.0381 | -5.212
-7 | -0.4073 | 0.07716 | -0.0305 | -5.2786
-6.5 | -0.4169 | 0.07175 | -0.0287 | -5.8105
-6 | -0.456 | 0.06731 | -0.0288 | -6.7746
-5.5 | -0.4602 | 0.06242 | -0.0246 | -7.3726
-4.5 | -0.4291 | 0.04181 | -0.029 | -10.2631
-4 | -0.386 | 0.03178 | -0.0281 | -12.146
-3.5 | -0.3075 | 0.02625 | -0.0323 | -11.7143
-3 | -0.227 | 0.02279 | -0.0362 | -9.9605
-2.5 | -0.148 | 0.02055 | -0.0398 | -7.2019
-2 | -0.0785 | 0.01752 | -0.0425 | -4.4806
-1.5 | 0.0733 | 0.01608 | -0.0584 | 4.5585
-1 | 0.1538 | 0.01639 | -0.0634 | 9.3838
-0.5 | 0.2447 | 0.01651 | -0.0697 | 14.8213
0 | 0.3127 | 0.01667 | -0.0712 | 18.7582
0.5 | 0.3788 | 0.01664 | -0.0716 | 22.7644
1 | 0.4335 | 0.01658 | -0.0694 | 26.146
1.5 | 0.4824 | 0.01653 | -0.0661 | 29.1833
2 | 0.5311 | 0.01639 | -0.0626 | 32.4039
2.5 | 0.5809 | 0.01615 | -0.0592 | 35.969
3 | 0.6298 | 0.01598 | -0.0558 | 39.4118
3.5 | 0.6812 | 0.01569 | -0.0525 | 43.4162
4 | 0.7313 | 0.01564 | -0.0493 | 46.7583
4.5 | 0.7807 | 0.01581 | -0.0462 | 49.3801
5 | 0.8284 | 0.01634 | -0.0433 | 50.6977
5.5 | 0.8744 | 0.01723 | -0.0404 | 50.7487
6 | 0.9194 | 0.01843 | -0.0376 | 49.8861
6.5 | 0.9638 | 0.01988 | -0.035 | 48.4809
7 | 1.007 | 0.02154 | -0.0324 | 46.7502
7.5 | 1.0493 | 0.02342 | -0.0298 | 44.8036
8 | 1.0905 | 0.0255 | -0.0271 | 42.7647
8.5 | 1.1279 | 0.02785 | -0.024 | 40.4991
9 | 1.1609 | 0.03039 | -0.0205 | 38.2001
9.5 | 1.1748 | 0.03208 | -0.0153 | 36.6209
10 | 1.1716 | 0.03477 | -0.0086 | 33.6957
10.5 | 1.1628 | 0.0393 | -0.0029 | 29.5878
11 | 1.164 | 0.04515 | 0.0009 | 25.7807
11.5 | 1.1623 | 0.05128 | 0.0033 | 22.6658
12 | 1.1428 | 0.0593 | 0.0041 | 19.2715
12.5 | 1.1136 | 0.06912 | 0.002 | 16.1111
13 | 1.0756 | 0.08144 | -0.0037 | 13.2073
13.5 | 1.0316 | 0.09694 | -0.0128 | 10.6416
14 | 0.9883 | 0.11486 | -0.0239 | 8.6044
14.5 | 0.9052 | 0.15037 | -0.0452 | 6.0198

## 17. Re 100k Mach 0.50 (1)
BIGFOIL.COM POLAR EXPORT
s3014
S3014-095-85 |  |  |  | Cl Max: | 1.168 | at alpha= | 20 | deg
JavaFoil+Calcfoil stall+Eppler ext transition |  |  |  | L/D Max: | 47.497 | at alpha= | 5 | deg
Re: | 100000 |  |  | Cd Min: | 0.01119 | at alpha= | -0.5 | deg
Mach: | 0.5 |  |  | Cl=0 at alpha= | -1.947 | deg
|  |  |  | @ Cl=0.1, Cd= | 0.01246
|  |  |  | @ Cl=0.4, Cd= | 0.011954
|  |  |  | @ Cl=0.6, Cd= | 0.013617
alpha (deg) | Cl | Cd | Cm | Cl/Cd
-20 | -0.958 | 0.33204 | -0.015 | -2.885
-19.5 | -0.933 | 0.32294 | -0.015 | -2.888
-19 | -0.907 | 0.31751 | -0.015 | -2.856
-18.5 | -0.881 | 0.30516 | -0.015 | -2.888
-18 | -0.856 | 0.30853 | -0.016 | -2.774
-17.5 | -0.83 | 0.30239 | -0.016 | -2.745
-17 | -0.804 | 0.31498 | -0.016 | -2.553
-16.5 | -0.777 | 0.28169 | -0.015 | -2.757
-16 | -0.749 | 0.26789 | -0.015 | -2.797
-15.5 | -0.723 | 0.26048 | -0.015 | -2.777
-15 | -0.697 | 0.25393 | -0.015 | -2.746
-14.5 | -0.671 | 0.25275 | -0.015 | -2.655
-14 | -0.645 | 0.2495 | -0.015 | -2.585
-13.5 | -0.619 | 0.23817 | -0.015 | -2.598
-13 | -0.592 | 0.2331 | -0.015 | -2.542
-12.5 | -0.566 | 0.22338 | -0.015 | -2.534
-12 | -0.538 | 0.19131 | -0.014 | -2.813
-11.5 | -0.512 | 0.18526 | -0.014 | -2.762
-11 | -0.485 | 0.1794 | -0.014 | -2.705
-10.5 | -0.459 | 0.17566 | -0.014 | -2.612
-10 | -0.432 | 0.17264 | -0.014 | -2.504
-9.5 | -0.406 | 0.16981 | -0.014 | -2.389
-9 | -0.379 | 0.16763 | -0.014 | -2.261
-8.5 | -0.352 | 0.15042 | -0.012 | -2.338
-8 | -0.325 | 0.14608 | -0.012 | -2.225
-7.5 | -0.298 | 0.14304 | -0.012 | -2.086
-7 | -0.272 | 0.137 | -0.012 | -1.983
-6.5 | -0.245 | 0.13962 | -0.012 | -1.754
-6 | -0.218 | 0.11997 | -0.013 | -1.819
-5.5 | -0.191 | 0.1088 | -0.013 | -1.759
-5 | -0.263 | 0.05747 | -0.013 | -4.574
-4.5 | -0.244 | 0.04785 | -0.013 | -5.098
-4 | -0.207 | 0.0434 | -0.013 | -4.759
-3.5 | -0.161 | 0.03937 | -0.013 | -4.097
-3 | -0.112 | 0.03739 | -0.014 | -2.989
-2.5 | -0.06 | 0.03551 | -0.014 | -1.685
-2 | -0.007 | 0.03423 | -0.015 | -0.191
-1.5 | 0.059 | 0.01363 | -0.038 | 4.348
-1 | 0.127 | 0.01169 | -0.038 | 10.874
-0.5 | 0.195 | 0.01119 | -0.039 | 17.424
0 | 0.26 | 0.01142 | -0.039 | 22.783
0.5 | 0.327 | 0.01156 | -0.039 | 28.272
1 | 0.393 | 0.01191 | -0.04 | 33.042
1.5 | 0.46 | 0.01233 | -0.04 | 37.294
2 | 0.525 | 0.01291 | -0.04 | 40.719
2.5 | 0.591 | 0.01352 | -0.041 | 43.74
3 | 0.656 | 0.01422 | -0.041 | 46.163
3.5 | 0.721 | 0.01538 | -0.042 | 46.874
4 | 0.784 | 0.01674 | -0.042 | 46.843
4.5 | 0.845 | 0.01785 | -0.042 | 47.352
5 | 0.905 | 0.01906 | -0.042 | 47.497
5.5 | 0.963 | 0.02055 | -0.043 | 46.864
6 | 1.018 | 0.02235 | -0.043 | 45.544
6.5 | 1.068 | 0.02468 | -0.043 | 43.264
7 | 1.105 | 0.02747 | -0.043 | 40.218
7.5 | 1.113 | 0.03139 | -0.043 | 35.458
8 | 1.012 | 0.04793 | -0.038 | 21.109
8.5 | 0.785 | 0.08301 | -0.013 | 9.454
9 | 0.584 | 0.12537 | -0.013 | 4.662
9.5 | 0.611 | 0.13333 | -0.014 | 4.581
10 | 0.637 | 0.1589 | -0.017 | 4.012
10.5 | 0.664 | 0.16592 | -0.017 | 4.001
11 | 0.691 | 0.19267 | -0.02 | 3.586
11.5 | 0.717 | 0.20059 | -0.021 | 3.575
12 | 0.744 | 0.20466 | -0.022 | 3.635
12.5 | 0.771 | 0.22579 | -0.024 | 3.416
13 | 0.797 | 0.2397 | -0.024 | 3.327
13.5 | 0.823 | 0.23506 | -0.025 | 3.503
14 | 0.852 | 0.27579 | -0.027 | 3.09
14.5 | 0.878 | 0.27799 | -0.028 | 3.159
15 | 0.904 | 0.27558 | -0.028 | 3.28
15.5 | 0.93 | 0.29388 | -0.028 | 3.164
16 | 0.956 | 0.29624 | -0.029 | 3.227
16.5 | 0.985 | 0.32243 | -0.031 | 3.056
17 | 1.011 | 0.32752 | -0.031 | 3.086
17.5 | 1.036 | 0.32438 | -0.031 | 3.194
18 | 1.062 | 0.32667 | -0.032 | 3.25
18.5 | 1.087 | 0.33509 | -0.032 | 3.245
19 | 1.116 | 0.36075 | -0.034 | 3.092
19.5 | 1.143 | 0.38108 | -0.035 | 3
20 | 1.168 | 0.3754 | -0.035 | 3.111

## 18. Re 100k Mach 0.50 (2)
BIGFOIL.COM POLAR EXPORT
s3014
S3014-095-85 |  |  |  | Cl Max: | 1.1514 | at alpha= | 8.5 | deg
XFOIL ncrit=9 |  |  |  | L/D Max: | 47.2256 | at alpha= | 4.5 | deg
Re: | 100000 |  |  | Cd Min: | 0.27795 | at alpha= | -20 | deg
Mach: | 0.5 |  |  | Cl=0 at alpha= | -1.6303 | deg
|  |  |  | @ Cl=0.1, Cd= | 0.01773
|  |  |  | @ Cl=0.4, Cd= | 0.017773
|  |  |  | @ Cl=0.6, Cd= | 0.017245
alpha (deg) | Cl | Cd | Cm | Cl/Cd
-20 | -0.8043 | 0.27795 | 0.072 | -2.8937
-19.5 | -0.7802 | 0.26882 | 0.0676 | -2.9023
-19 | -0.7569 | 0.26083 | 0.0627 | -2.9019
-18.5 | -0.7336 | 0.25308 | 0.0575 | -2.8987
-18 | -0.7121 | 0.24696 | 0.0515 | -2.8835
-17.5 | -0.6973 | 0.24533 | 0.0442 | -2.8423
-17 | -0.6712 | 0.23338 | 0.0402 | -2.876
-16.5 | -0.6425 | 0.22146 | 0.0379 | -2.9012
-16 | -0.6195 | 0.21375 | 0.0334 | -2.8982
-15.5 | -0.602 | 0.20874 | 0.0273 | -2.884
-15 | -0.5964 | 0.20825 | 0.0199 | -2.8639
-14.5 | -0.556 | 0.19067 | 0.0196 | -2.916
-14 | -0.5334 | 0.18275 | 0.0159 | -2.9187
-13.5 | -0.5172 | 0.17669 | 0.0106 | -2.9272
-13 | -0.5215 | 0.17613 | 0.0031 | -2.9609
-12.5 | -0.4761 | 0.16002 | 0.0037 | -2.9753
-12 | -0.4609 | 0.15359 | -0.0006 | -3.0008
-11.5 | -0.4527 | 0.14726 | -0.0056 | -3.0742
-11 | -0.4244 | 0.13781 | -0.0067 | -3.0796
-10.5 | -0.4316 | 0.13468 | -0.0138 | -3.2046
-10 | -0.3968 | 0.1233 | -0.0135 | -3.2182
-9.5 | -0.3938 | 0.11796 | -0.0184 | -3.3384
-9 | -0.3728 | 0.1092 | -0.0198 | -3.4139
-8.5 | -0.3789 | 0.1047 | -0.0259 | -3.6189
-8 | -0.351 | 0.096 | -0.0251 | -3.6562
-7.5 | -0.3413 | 0.08924 | -0.0271 | -3.8245
-7 | -0.3487 | 0.08362 | -0.0305 | -4.1701
-6.5 | -0.3681 | 0.0799 | -0.0288 | -4.607
-6 | -0.3945 | 0.07601 | -0.0222 | -5.1901
-5.5 | -0.4466 | 0.07367 | -0.0208 | -6.0622
-5 | -0.4439 | 0.06788 | -0.014 | -6.5395
-4.5 | -0.4391 | 0.05173 | -0.0316 | -8.4883
-4 | -0.3731 | 0.04004 | -0.043 | -9.3182
-3.5 | -0.3024 | 0.03256 | -0.0481 | -9.2875
-3 | -0.2239 | 0.02702 | -0.0515 | -8.2865
-2.5 | -0.1364 | 0.02357 | -0.0543 | -5.787
-2 | -0.0502 | 0.02114 | -0.057 | -2.3746
-1.5 | 0.0177 | 0.01799 | -0.0565 | 0.98388
-1 | 0.2168 | 0.01736 | -0.0783 | 12.4885
-0.5 | 0.2844 | 0.01758 | -0.0783 | 16.1775
0 | 0.3478 | 0.01772 | -0.0769 | 19.6275
0.5 | 0.4073 | 0.01778 | -0.0742 | 22.9078
1 | 0.4651 | 0.01772 | -0.0709 | 26.2472
1.5 | 0.5235 | 0.0175 | -0.0672 | 29.9143
2 | 0.5789 | 0.01738 | -0.0632 | 33.3084
2.5 | 0.6397 | 0.01699 | -0.0594 | 37.6516
3 | 0.6979 | 0.01685 | -0.0554 | 41.4184
3.5 | 0.7552 | 0.01696 | -0.0515 | 44.5283
4 | 0.8113 | 0.01741 | -0.0475 | 46.5997
4.5 | 0.8647 | 0.01831 | -0.0435 | 47.2256
5 | 0.9164 | 0.0196 | -0.0395 | 46.7551
5.5 | 0.9654 | 0.02127 | -0.0355 | 45.3879
6 | 1.0134 | 0.02325 | -0.0314 | 43.5871
6.5 | 1.0587 | 0.02562 | -0.0271 | 41.3232
7 | 1.0991 | 0.0284 | -0.0224 | 38.7007
7.5 | 1.1319 | 0.03178 | -0.0172 | 35.6167
8 | 1.1501 | 0.03584 | -0.0113 | 32.0898
8.5 | 1.1514 | 0.04012 | -0.0045 | 28.6989
9 | 1.1421 | 0.04521 | 0.0011 | 25.2621
9.5 | 1.0891 | 0.05451 | 0.0018 | 19.9798
10 | 1.0254 | 0.06817 | -0.0044 | 15.0418
10.5 | 0.9506 | 0.08793 | -0.0176 | 10.8109
11 | 0.8952 | 0.10805 | -0.0306 | 8.2851
11.5 | 0.8919 | 0.11825 | -0.0344 | 7.5425
12 | 0.8718 | 0.1328 | -0.0429 | 6.5648
12.5 | 0.877 | 0.14257 | -0.0467 | 6.1514
13 | 0.8826 | 0.15236 | -0.0508 | 5.7929
13.5 | 0.8857 | 0.16259 | -0.0562 | 5.4474

## 19. Re 250k Mach 0.00 (1)
BIGFOIL.COM POLAR EXPORT
s3014
S3014-095-85 |  |  |  | Cl Max: | 1.165 | at alpha= | 10 | deg
JavaFoil+Calcfoil stall+Eppler ext transition |  |  |  | L/D Max: | 79.738 | at alpha= | 5 | deg
Re: | 250000 |  |  | Cd Min: | 0.00694 | at alpha= | -0.5 | deg
Mach: | 0 |  |  | Cl=0 at alpha= | -1.9397 | deg
|  |  |  | @ Cl=0.1, Cd= | 0.007172
|  |  |  | @ Cl=0.4, Cd= | 0.007661
|  |  |  | @ Cl=0.6, Cd= | 0.0088297
alpha (deg) | Cl | Cd | Cm | Cl/Cd
-16 | -0.42 | 0.20776 | -0.009 | -2.022
-15.5 | -0.439 | 0.19345 | -0.009 | -2.269
-15 | -0.458 | 0.17896 | -0.009 | -2.557
-14.5 | -0.476 | 0.1645 | -0.009 | -2.893
-14 | -0.494 | 0.15786 | -0.009 | -3.127
-13.5 | -0.51 | 0.14221 | -0.009 | -3.587
-13 | -0.525 | 0.13303 | -0.009 | -3.948
-12.5 | -0.538 | 0.12103 | -0.009 | -4.447
-12 | -0.549 | 0.11327 | -0.01 | -4.845
-11.5 | -0.556 | 0.10397 | -0.01 | -5.352
-11 | -0.561 | 0.09618 | -0.01 | -5.829
-10.5 | -0.559 | 0.08893 | -0.01 | -6.281
-10 | -0.549 | 0.08144 | -0.01 | -6.738
-9.5 | -0.536 | 0.07487 | -0.01 | -7.155
-9 | -0.519 | 0.07078 | -0.01 | -7.333
-8.5 | -0.499 | 0.06508 | -0.01 | -7.667
-8 | -0.476 | 0.06 | -0.01 | -7.926
-7.5 | -0.449 | 0.05523 | -0.011 | -8.128
-7 | -0.419 | 0.05104 | -0.011 | -8.21
-6.5 | -0.386 | 0.04764 | -0.011 | -8.109
-6 | -0.351 | 0.04509 | -0.011 | -7.78
-5.5 | -0.313 | 0.04215 | -0.011 | -7.426
-5 | -0.273 | 0.03939 | -0.012 | -6.936
-4.5 | -0.231 | 0.03724 | -0.012 | -6.215
-4 | -0.188 | 0.03557 | -0.012 | -5.292
-3.5 | -0.144 | 0.03391 | -0.013 | -4.241
-3 | -0.098 | 0.03252 | -0.013 | -3.028
-2.5 | -0.065 | 0.0102 | -0.032 | -6.392
-2 | -0.007 | 0.01003 | -0.033 | -0.705
-1.5 | 0.051 | 0.00728 | -0.033 | 7.067
-1 | 0.11 | 0.00715 | -0.033 | 15.414
-0.5 | 0.169 | 0.00694 | -0.034 | 24.327
0 | 0.228 | 0.00707 | -0.034 | 32.219
0.5 | 0.287 | 0.00724 | -0.034 | 39.593
1 | 0.345 | 0.0074 | -0.035 | 46.652
1.5 | 0.404 | 0.00768 | -0.035 | 52.535
2 | 0.462 | 0.00792 | -0.035 | 58.347
2.5 | 0.52 | 0.00826 | -0.036 | 63.023
3 | 0.578 | 0.00864 | -0.036 | 66.981
3.5 | 0.636 | 0.00914 | -0.037 | 69.629
4 | 0.694 | 0.00971 | -0.037 | 71.476
4.5 | 0.751 | 0.01014 | -0.037 | 74.031
5 | 0.806 | 0.0101 | -0.038 | 79.738
5.5 | 0.86 | 0.01278 | -0.038 | 67.279
6 | 0.913 | 0.01358 | -0.038 | 67.203
6.5 | 0.964 | 0.01454 | -0.038 | 66.278
7 | 1.011 | 0.01552 | -0.039 | 65.158
7.5 | 1.053 | 0.01663 | -0.039 | 63.286
8 | 1.089 | 0.01797 | -0.039 | 60.607
8.5 | 1.119 | 0.01948 | -0.039 | 57.461
9 | 1.141 | 0.02183 | -0.039 | 52.266
9.5 | 1.157 | 0.02367 | -0.04 | 48.887
10 | 1.165 | 0.02576 | -0.04 | 45.23
10.5 | 1.165 | 0.02805 | -0.04 | 41.533
11 | 0.984 | 0.07542 | -0.013 | 13.044
11.5 | 0.978 | 0.08173 | -0.012 | 11.972
12 | 0.967 | 0.08681 | -0.013 | 11.145
12.5 | 0.951 | 0.0933 | -0.012 | 10.194
13 | 0.93 | 0.10142 | -0.013 | 9.168
13.5 | 0.904 | 0.10819 | -0.013 | 8.36
14 | 0.876 | 0.11747 | -0.013 | 7.454
14.5 | 0.844 | 0.13048 | -0.013 | 6.469
15 | 0.811 | 0.13781 | -0.013 | 5.882

## 20. Re 250k Mach 0.00 (2)
BIGFOIL.COM POLAR EXPORT
s3014
S3014-095-85 |  |  |  | Cl Max: | 1.22 | at alpha= | 12 | deg
XFOIL ncrit=9 |  |  |  | L/D Max: | 75.8669 | at alpha= | 4.5 | deg
Re: | 250000 |  |  | Cd Min: | 0.24948 | at alpha= | -20 | deg
Mach: | 0 |  |  | Cl=0 at alpha= | -2.4693 | deg
|  |  |  | @ Cl=0.1, Cd= | 0.0087574
|  |  |  | @ Cl=0.4, Cd= | 0.0082787
|  |  |  | @ Cl=0.6, Cd= | 0.0087171
alpha (deg) | Cl | Cd | Cm | Cl/Cd
-20 | -0.7227 | 0.24948 | 0.0579 | -2.8968
-19.5 | -0.709 | 0.24463 | 0.0525 | -2.8983
-19 | -0.6879 | 0.23473 | 0.0504 | -2.9306
-18.5 | -0.6696 | 0.22818 | 0.047 | -2.9345
-18 | -0.6521 | 0.22186 | 0.0434 | -2.9392
-17.5 | -0.6346 | 0.2154 | 0.0395 | -2.9461
-17 | -0.6174 | 0.20878 | 0.0355 | -2.9572
-16.5 | -0.6036 | 0.20298 | 0.03 | -2.9737
-16 | -0.5935 | 0.19748 | 0.0246 | -3.0054
-15.5 | -0.5809 | 0.19095 | 0.0202 | -3.0422
-15 | -0.555 | 0.18032 | 0.02 | -3.0779
-14.5 | -0.5385 | 0.17361 | 0.0171 | -3.1018
-14 | -0.5235 | 0.16667 | 0.0137 | -3.1409
-13.5 | -0.51 | 0.15949 | 0.01 | -3.1977
-13 | -0.5082 | 0.15329 | 0.0031 | -3.3153
-12.5 | -0.4981 | 0.14593 | -0.0014 | -3.4133
-12 | -0.4755 | 0.13708 | -0.0002 | -3.4688
-11.5 | -0.4633 | 0.13015 | -0.0031 | -3.5597
-11 | -0.4547 | 0.12278 | -0.007 | -3.7034
-10.5 | -0.4554 | 0.1154 | -0.0145 | -3.9463
-10 | -0.4501 | 0.10765 | -0.0198 | -4.1811
-9.5 | -0.4393 | 0.09893 | -0.019 | -4.4405
-9 | -0.4273 | 0.09277 | -0.0208 | -4.606
-8.5 | -0.4244 | 0.08535 | -0.0252 | -4.9725
-8 | -0.4394 | 0.07553 | -0.0375 | -5.8176
-7 | -0.4778 | 0.05739 | -0.0423 | -8.3255
-6.5 | -0.4259 | 0.05162 | -0.048 | -8.2507
-6 | -0.3726 | 0.0409 | -0.0579 | -9.11
-5.5 | -0.3136 | 0.0335 | -0.0636 | -9.3612
-5 | -0.2541 | 0.02063 | -0.0624 | -12.317
-4.5 | -0.1938 | 0.01778 | -0.0628 | -10.8999
-4 | -0.1424 | 0.01514 | -0.0613 | -9.4055
-3.5 | -0.0948 | 0.0137 | -0.0592 | -6.9197
-3 | -0.0471 | 0.01284 | -0.0569 | -3.6682
-2.5 | -0.0026 | 0.01125 | -0.0545 | -0.23111
-2 | 0.0397 | 0.00995 | -0.0519 | 3.9899
-1.5 | 0.078 | 0.00883 | -0.0473 | 8.8335
-1 | 0.1992 | 0.00843 | -0.0588 | 23.6299
-0.5 | 0.2648 | 0.00832 | -0.0607 | 31.8269
0 | 0.3102 | 0.00828 | -0.0582 | 37.4638
0.5 | 0.3576 | 0.00827 | -0.0562 | 43.2406
1 | 0.4062 | 0.00828 | -0.0542 | 49.058
1.5 | 0.4557 | 0.00833 | -0.0526 | 54.7059
2 | 0.5057 | 0.00841 | -0.0511 | 60.1308
2.5 | 0.5558 | 0.00854 | -0.0495 | 65.082
3 | 0.6057 | 0.00874 | -0.0481 | 69.3021
3.5 | 0.6554 | 0.00903 | -0.0466 | 72.5803
4 | 0.7044 | 0.00942 | -0.0451 | 74.7771
4.5 | 0.7526 | 0.00992 | -0.0436 | 75.8669
5 | 0.7997 | 0.01057 | -0.0421 | 75.6575
5.5 | 0.8455 | 0.01137 | -0.0404 | 74.3624
6 | 0.8908 | 0.01225 | -0.0388 | 72.7184
6.5 | 0.9357 | 0.01319 | -0.0373 | 70.9401
7 | 0.98 | 0.01417 | -0.0357 | 69.1602
7.5 | 1.0234 | 0.01519 | -0.034 | 67.3733
8 | 1.0657 | 0.01625 | -0.0322 | 65.5815
8.5 | 1.1063 | 0.01737 | -0.0303 | 63.6903
9 | 1.1448 | 0.01862 | -0.0283 | 61.4823
9.5 | 1.1817 | 0.01995 | -0.026 | 59.2331
10 | 1.1966 | 0.0231 | -0.0211 | 51.8009
10.5 | 1.2042 | 0.02592 | -0.0151 | 46.4583
11 | 1.21 | 0.02906 | -0.01 | 41.638
11.5 | 1.2184 | 0.03235 | -0.0064 | 37.6631
12 | 1.22 | 0.03655 | -0.0035 | 33.3789
12.5 | 1.2125 | 0.04246 | -0.0009 | 28.5563
13 | 1.2155 | 0.04765 | 0.0004 | 25.5089
13.5 | 1.2141 | 0.05375 | 0.001 | 22.5879
14 | 1.2059 | 0.06109 | 0.0003 | 19.7397
14.5 | 1.1887 | 0.0702 | -0.0022 | 16.933
15 | 1.1661 | 0.08101 | -0.0066 | 14.3945
15.5 | 1.1369 | 0.09416 | -0.0133 | 12.0741
16 | 1.1031 | 0.10967 | -0.0224 | 10.0584
16.5 | 1.0671 | 0.1271 | -0.033 | 8.3958
17 | 1.0264 | 0.14741 | -0.0454 | 6.9629

## 21. Re 250k Mach 0.10 (1)
BIGFOIL.COM POLAR EXPORT
s3014
S3014-095-85 |  |  |  | Cl Max: | 1.162 | at alpha= | 10 | deg
JavaFoil+Calcfoil stall+Eppler ext transition |  |  |  | L/D Max: | 79.805 | at alpha= | 5 | deg
Re: | 250000 |  |  | Cd Min: | 0.00694 | at alpha= | -0.5 | deg
Mach: | 0.1 |  |  | Cl=0 at alpha= | -1.9407 | deg
|  |  |  | @ Cl=0.1, Cd= | 0.0071961
|  |  |  | @ Cl=0.4, Cd= | 0.0076666
|  |  |  | @ Cl=0.6, Cd= | 0.008821
alpha (deg) | Cl | Cd | Cm | Cl/Cd
-15.5 | -0.397 | 0.21174 | -0.01 | -1.876
-15 | -0.419 | 0.18698 | -0.009 | -2.238
-14.5 | -0.44 | 0.16942 | -0.009 | -2.596
-14 | -0.46 | 0.16082 | -0.009 | -2.863
-13.5 | -0.48 | 0.15036 | -0.009 | -3.194
-13 | -0.499 | 0.13897 | -0.01 | -3.588
-12.5 | -0.515 | 0.1274 | -0.01 | -4.043
-12 | -0.529 | 0.1156 | -0.01 | -4.577
-11.5 | -0.54 | 0.10795 | -0.01 | -5.003
-11 | -0.547 | 0.0993 | -0.01 | -5.513
-10.5 | -0.548 | 0.09112 | -0.01 | -6.016
-10 | -0.541 | 0.08323 | -0.01 | -6.495
-9.5 | -0.529 | 0.07635 | -0.01 | -6.934
-9 | -0.514 | 0.07156 | -0.01 | -7.188
-8.5 | -0.496 | 0.06555 | -0.01 | -7.564
-8 | -0.474 | 0.06039 | -0.01 | -7.842
-7.5 | -0.448 | 0.05545 | -0.011 | -8.078
-7 | -0.419 | 0.05162 | -0.011 | -8.113
-6.5 | -0.387 | 0.04805 | -0.011 | -8.046
-6 | -0.351 | 0.04522 | -0.011 | -7.773
-5.5 | -0.314 | 0.0424 | -0.011 | -7.403
-5 | -0.274 | 0.03943 | -0.012 | -6.95
-4.5 | -0.232 | 0.03727 | -0.012 | -6.233
-4 | -0.189 | 0.0356 | -0.012 | -5.31
-3.5 | -0.144 | 0.03396 | -0.013 | -4.254
-3 | -0.099 | 0.03254 | -0.013 | -3.04
-2.5 | -0.066 | 0.0102 | -0.033 | -6.421
-2 | -0.007 | 0.01008 | -0.033 | -0.706
-1.5 | 0.052 | 0.00731 | -0.033 | 7.073
-1 | 0.111 | 0.00717 | -0.034 | 15.446
-0.5 | 0.17 | 0.00694 | -0.034 | 24.451
0 | 0.229 | 0.00708 | -0.034 | 32.366
0.5 | 0.288 | 0.00724 | -0.035 | 39.773
1 | 0.347 | 0.00746 | -0.035 | 46.508
1.5 | 0.406 | 0.00769 | -0.035 | 52.76
2 | 0.464 | 0.00799 | -0.036 | 58.11
2.5 | 0.523 | 0.00827 | -0.036 | 63.245
3 | 0.581 | 0.00866 | -0.036 | 67.152
3.5 | 0.64 | 0.00916 | -0.037 | 69.83
4 | 0.698 | 0.00983 | -0.037 | 70.939
4.5 | 0.754 | 0.0102 | -0.038 | 73.921
5 | 0.809 | 0.01014 | -0.038 | 79.805
5.5 | 0.864 | 0.01286 | -0.038 | 67.163
6 | 0.917 | 0.01367 | -0.038 | 67.06
6.5 | 0.968 | 0.01464 | -0.039 | 66.126
7 | 1.015 | 0.0157 | -0.039 | 64.644
7.5 | 1.056 | 0.01683 | -0.039 | 62.754
8 | 1.092 | 0.01816 | -0.039 | 60.122
8.5 | 1.119 | 0.02057 | -0.039 | 54.424
9 | 1.142 | 0.02212 | -0.04 | 51.631
9.5 | 1.157 | 0.02403 | -0.04 | 48.129
10 | 1.162 | 0.02623 | -0.04 | 44.311
10.5 | 1.157 | 0.02883 | -0.04 | 40.139
11 | 0.978 | 0.07601 | -0.013 | 12.867
11.5 | 0.97 | 0.08315 | -0.013 | 11.661
12 | 0.955 | 0.0897 | -0.012 | 10.646
12.5 | 0.935 | 0.09567 | -0.012 | 9.768
13 | 0.909 | 0.10279 | -0.012 | 8.843
13.5 | 0.879 | 0.11119 | -0.013 | 7.905
14 | 0.845 | 0.11991 | -0.013 | 7.051
14.5 | 0.809 | 0.13525 | -0.013 | 5.983
15 | 0.771 | 0.14279 | -0.013 | 5.4

## 22. Re 250k Mach 0.10 (2)
BIGFOIL.COM POLAR EXPORT
s3014
S3014-095-85 |  |  |  | Cl Max: | 1.2152 | at alpha= | 12 | deg
XFOIL ncrit=9 |  |  |  | L/D Max: | 75.7257 | at alpha= | 4.5 | deg
Re: | 250000 |  |  | Cd Min: | 0.15268 | at alpha= | 17 | deg
Mach: | 0.1 |  |  | Cl=0 at alpha= | -2.4707 | deg
|  |  |  | @ Cl=0.1, Cd= | 0.0088215
|  |  |  | @ Cl=0.4, Cd= | 0.0082983
|  |  |  | @ Cl=0.6, Cd= | 0.0087419
alpha (deg) | Cl | Cd | Cm | Cl/Cd
-12 | -0.4741 | 0.13758 | 0 | -3.446
-11.5 | -0.4621 | 0.1306 | -0.003 | -3.5383
-11 | -0.4539 | 0.12322 | -0.0072 | -3.6837
-10.5 | -0.4543 | 0.11595 | -0.0147 | -3.9181
-10 | -0.4485 | 0.10818 | -0.0198 | -4.1459
-9.5 | -0.4352 | 0.09972 | -0.0183 | -4.3642
-9 | -0.4243 | 0.09333 | -0.0206 | -4.5462
-8.5 | -0.4217 | 0.0858 | -0.0253 | -4.9149
-8 | -0.4378 | 0.07577 | -0.0391 | -5.778
-7.5 | -0.4479 | 0.06645 | -0.0467 | -6.7404
-6.5 | -0.4244 | 0.05266 | -0.0477 | -8.0592
-6 | -0.3717 | 0.04162 | -0.0583 | -8.9308
-5.5 | -0.3134 | 0.03395 | -0.0641 | -9.2312
-5 | -0.2555 | 0.02096 | -0.0629 | -12.1899
-4.5 | -0.1947 | 0.01797 | -0.0633 | -10.8347
-4 | -0.143 | 0.01529 | -0.0618 | -9.3525
-3.5 | -0.0957 | 0.01379 | -0.0595 | -6.9398
-3 | -0.0475 | 0.01295 | -0.0573 | -3.668
-2.5 | -0.0025 | 0.01135 | -0.0548 | -0.22026
-2 | 0.0402 | 0.01003 | -0.0523 | 4.008
-1.5 | 0.0788 | 0.0089 | -0.0478 | 8.8539
-1 | 0.1976 | 0.00846 | -0.0585 | 23.357
-0.5 | 0.2662 | 0.00834 | -0.0609 | 31.9185
0 | 0.3118 | 0.00829 | -0.0584 | 37.6116
0.5 | 0.3596 | 0.00829 | -0.0564 | 43.3776
1 | 0.4085 | 0.0083 | -0.0545 | 49.2169
1.5 | 0.4583 | 0.00835 | -0.0528 | 54.8862
2 | 0.5085 | 0.00843 | -0.0512 | 60.3203
2.5 | 0.5589 | 0.00857 | -0.0497 | 65.2159
3 | 0.6091 | 0.00878 | -0.0482 | 69.3736
3.5 | 0.6589 | 0.00907 | -0.0467 | 72.6461
4 | 0.7081 | 0.00948 | -0.0452 | 74.6941
4.5 | 0.7565 | 0.00999 | -0.0436 | 75.7257
5 | 0.8036 | 0.01067 | -0.042 | 75.314
5.5 | 0.8497 | 0.01148 | -0.0403 | 74.0157
6 | 0.8951 | 0.01239 | -0.0387 | 72.2437
6.5 | 0.94 | 0.01335 | -0.037 | 70.412
7 | 0.9848 | 0.01431 | -0.0354 | 68.819
7.5 | 1.0278 | 0.01539 | -0.0335 | 66.7836
8 | 1.0707 | 0.01642 | -0.0317 | 65.2071
8.5 | 1.1106 | 0.01762 | -0.0297 | 63.0306
9 | 1.1499 | 0.01882 | -0.0276 | 61.0999
9.5 | 1.1848 | 0.02033 | -0.025 | 58.2784
10 | 1.1972 | 0.02355 | -0.0196 | 50.8365
10.5 | 1.2015 | 0.02657 | -0.0133 | 45.2202
11 | 1.2071 | 0.02986 | -0.0085 | 40.4253
11.5 | 1.2143 | 0.03338 | -0.0051 | 36.3781
12 | 1.2152 | 0.03783 | -0.0025 | 32.1227
12.5 | 1.2064 | 0.04405 | -0.0001 | 27.3871
13 | 1.2076 | 0.04962 | 0.0009 | 24.337
13.5 | 1.2034 | 0.05624 | 0.001 | 21.3976
14 | 1.192 | 0.06424 | -0.0004 | 18.5554
14.5 | 1.172 | 0.07415 | -0.0038 | 15.8058
15 | 1.1474 | 0.08581 | -0.0092 | 13.3714
15.5 | 1.117 | 0.09977 | -0.0167 | 11.1958
16 | 1.0829 | 0.11595 | -0.0264 | 9.3394
16.5 | 1.0473 | 0.13389 | -0.0373 | 7.8221
17 | 1.0156 | 0.15268 | -0.0489 | 6.6518

## 23. Re 250k Mach 0.25 (1)
BIGFOIL.COM POLAR EXPORT
s3014
S3014-095-85 |  |  |  | Cl Max: | 1.145 | at alpha= | 9.5 | deg
JavaFoil+Calcfoil stall+Eppler ext transition |  |  |  | L/D Max: | 79.254 | at alpha= | 4.5 | deg
Re: | 250000 |  |  | Cd Min: | 0.00702 | at alpha= | -0.5 | deg
Mach: | 0.25 |  |  | Cl=0 at alpha= | -1.9417 | deg
|  |  |  | @ Cl=0.1, Cd= | 0.0073282
|  |  |  | @ Cl=0.4, Cd= | 0.0077259
|  |  |  | @ Cl=0.6, Cd= | 0.19083
alpha (deg) | Cl | Cd | Cm | Cl/Cd
-14.5 | -0.071 | 0.13687 | -0.011 | -0.518
-14 | -0.068 | 0.34303 | -0.011 | -0.199
-13.5 | -0.183 | 0.28932 | -0.01 | -0.631
-13 | -0.247 | 0.24689 | -0.01 | -1
-12.5 | -0.302 | 0.18515 | -0.01 | -1.629
-12 | -0.35 | 0.16322 | -0.01 | -2.145
-11.5 | -0.393 | 0.14424 | -0.01 | -2.726
-11 | -0.43 | 0.12377 | -0.01 | -3.473
-10.5 | -0.456 | 0.11214 | -0.01 | -4.064
-10 | -0.468 | 0.095 | -0.01 | -4.924
-9.5 | -0.474 | 0.08582 | -0.011 | -5.52
-9 | -0.473 | 0.07963 | -0.01 | -5.945
-8.5 | -0.467 | 0.07141 | -0.01 | -6.54
-8 | -0.455 | 0.06478 | -0.01 | -7.02
-7.5 | -0.437 | 0.05807 | -0.011 | -7.523
-7 | -0.414 | 0.05455 | -0.011 | -7.582
-6.5 | -0.386 | 0.05017 | -0.011 | -7.686
-6 | -0.353 | 0.04633 | -0.011 | -7.627
-5.5 | -0.317 | 0.04327 | -0.012 | -7.337
-5 | -0.279 | 0.04008 | -0.012 | -6.949
-4.5 | -0.237 | 0.03765 | -0.012 | -6.293
-4 | -0.193 | 0.03589 | -0.012 | -5.384
-3.5 | -0.148 | 0.03416 | -0.013 | -4.331
-3 | -0.101 | 0.0327 | -0.013 | -3.102
-2.5 | -0.067 | 0.01031 | -0.033 | -6.522
-2 | -0.007 | 0.01013 | -0.034 | -0.721
-1.5 | 0.053 | 0.00749 | -0.034 | 7.089
-1 | 0.114 | 0.00728 | -0.034 | 15.632
-0.5 | 0.174 | 0.00702 | -0.035 | 24.867
0 | 0.235 | 0.00716 | -0.035 | 32.863
0.5 | 0.296 | 0.00731 | -0.036 | 40.45
1 | 0.356 | 0.00756 | -0.036 | 47.168
1.5 | 0.417 | 0.00779 | -0.036 | 53.476
2 | 0.477 | 0.00811 | -0.037 | 58.812
2.5 | 0.537 | 0.00847 | -0.037 | 63.447
3 | 0.597 | 0.0089 | -0.037 | 67.07
3.5 | 0.657 | 0.00944 | -0.038 | 69.571
4 | 0.716 | 0.00963 | -0.038 | 74.355
4.5 | 0.773 | 0.00975 | -0.038 | 79.254
5 | 0.829 | 0.01253 | -0.039 | 66.146
5.5 | 0.884 | 0.01331 | -0.039 | 66.418
6 | 0.938 | 0.0142 | -0.039 | 66.065
6.5 | 0.99 | 0.01525 | -0.04 | 64.909
7 | 1.037 | 0.01643 | -0.04 | 63.102
7.5 | 1.076 | 0.0178 | -0.04 | 60.44
8 | 1.108 | 0.01938 | -0.04 | 57.188
8.5 | 1.108 | 0.02641 | -0.039 | 41.951
9 | 1.144 | 0.02387 | -0.04 | 47.931
9.5 | 1.145 | 0.02646 | -0.04 | 43.267
10 | 0.96 | 0.06861 | -0.013 | 13.99
10.5 | 0.948 | 0.07386 | -0.013 | 12.832
11 | 0.925 | 0.08056 | -0.013 | 11.477
11.5 | 0.891 | 0.11705 | -0.014 | 7.609
12 | 0.845 | 0.0969 | -0.013 | 8.717
12.5 | 0.789 | 0.10841 | -0.013 | 7.278
13 | 0.724 | 0.12382 | -0.013 | 5.849
13.5 | 0.651 | 0.13971 | -0.014 | 4.663
14 | 0.572 | 0.15851 | -0.014 | 3.611
14.5 | 0.488 | 0.19083 | -0.015 | 2.557

## 24. Re 250k Mach 0.25 (2)
BIGFOIL.COM POLAR EXPORT
s3014
S3014-095-85 |  |  |  | Cl Max: | 1.1928 | at alpha= | 10 | deg
XFOIL ncrit=9 |  |  |  | L/D Max: | 74.8077 | at alpha= | 4.5 | deg
Re: | 250000 |  |  | Cd Min: | 0.25564 | at alpha= | -20 | deg
Mach: | 0.25 |  |  | Cl=0 at alpha= | -2.4842 | deg
|  |  |  | @ Cl=0.1, Cd= | 0.0091444
|  |  |  | @ Cl=0.4, Cd= | 0.0083858
|  |  |  | @ Cl=0.6, Cd= | 0.0088365
alpha (deg) | Cl | Cd | Cm | Cl/Cd
-20 | -0.7402 | 0.25564 | 0.0605 | -2.8955
-19.5 | -0.7248 | 0.25017 | 0.0552 | -2.8972
-19 | -0.7009 | 0.23931 | 0.0537 | -2.9288
-18.5 | -0.6819 | 0.2327 | 0.0498 | -2.9304
-18 | -0.6633 | 0.22605 | 0.0458 | -2.9343
-17.5 | -0.6446 | 0.21926 | 0.0416 | -2.9399
-17 | -0.6268 | 0.21286 | 0.0367 | -2.9447
-16.5 | -0.6142 | 0.20768 | 0.0308 | -2.9574
-16 | -0.6018 | 0.20179 | 0.0257 | -2.9823
-15.5 | -0.5756 | 0.19062 | 0.0248 | -3.0196
-15 | -0.557 | 0.18367 | 0.0218 | -3.0326
-14.5 | -0.5401 | 0.17671 | 0.0183 | -3.0564
-14 | -0.524 | 0.16953 | 0.0146 | -3.0909
-13.5 | -0.5122 | 0.16279 | 0.0094 | -3.1464
-13 | -0.5084 | 0.15679 | 0.003 | -3.2426
-12.5 | -0.4852 | 0.14674 | 0.0029 | -3.3065
-12 | -0.4685 | 0.14005 | 0.0007 | -3.3452
-11.5 | -0.4563 | 0.13282 | -0.0028 | -3.4355
-11 | -0.4543 | 0.12604 | -0.0097 | -3.6044
-10.5 | -0.4482 | 0.11872 | -0.0152 | -3.7753
-10 | -0.434 | 0.10936 | -0.0151 | -3.9685
-9.5 | -0.4188 | 0.10295 | -0.0166 | -4.068
-9 | -0.4116 | 0.0958 | -0.0204 | -4.2965
-8.5 | -0.4162 | 0.08786 | -0.0301 | -4.7371
-8 | -0.4226 | 0.07895 | -0.0401 | -5.3528
-7.5 | -0.4181 | 0.07183 | -0.0361 | -5.8207
-7 | -0.4288 | 0.06665 | -0.0364 | -6.4336
-6.5 | -0.4105 | 0.05584 | -0.0531 | -7.3514
-6 | -0.3654 | 0.04562 | -0.0593 | -8.0096
-5.5 | -0.3107 | 0.03644 | -0.067 | -8.5263
-5 | -0.259 | 0.02277 | -0.0663 | -11.3746
-4.5 | -0.2028 | 0.01905 | -0.0656 | -10.6457
-4 | -0.1497 | 0.01621 | -0.0639 | -9.235
-3.5 | -0.1003 | 0.0143 | -0.0614 | -7.014
-3 | -0.0506 | 0.01331 | -0.059 | -3.8017
-2.5 | -0.0014 | 0.01213 | -0.0564 | -0.11542
-2 | 0.0429 | 0.01048 | -0.0539 | 4.0935
-1.5 | 0.0838 | 0.00925 | -0.0499 | 9.0595
-1 | 0.1896 | 0.00856 | -0.0572 | 22.1495
-0.5 | 0.274 | 0.00843 | -0.0623 | 32.503
0 | 0.3213 | 0.00839 | -0.0598 | 38.2956
0.5 | 0.3705 | 0.00838 | -0.0577 | 44.2124
1 | 0.421 | 0.00839 | -0.0557 | 50.1788
1.5 | 0.4723 | 0.00845 | -0.0539 | 55.8935
2 | 0.5241 | 0.00855 | -0.0523 | 61.2982
2.5 | 0.576 | 0.00872 | -0.0506 | 66.055
3 | 0.6275 | 0.00897 | -0.049 | 69.9554
3.5 | 0.6786 | 0.00932 | -0.0473 | 72.8112
4 | 0.7288 | 0.00979 | -0.0455 | 74.4433
4.5 | 0.778 | 0.0104 | -0.0437 | 74.8077
5 | 0.8259 | 0.01116 | -0.0417 | 74.0054
5.5 | 0.8729 | 0.01206 | -0.0398 | 72.3798
6 | 0.9194 | 0.01303 | -0.0378 | 70.5602
6.5 | 0.9655 | 0.01405 | -0.0358 | 68.7189
7 | 1.0099 | 0.01517 | -0.0335 | 66.5722
7.5 | 1.0542 | 0.01628 | -0.0312 | 64.7543
8 | 1.095 | 0.01753 | -0.0286 | 62.4643
8.5 | 1.1352 | 0.01878 | -0.026 | 60.4473
9 | 1.1705 | 0.02031 | -0.0228 | 57.6317
9.5 | 1.189 | 0.02292 | -0.0176 | 51.8761
10 | 1.1928 | 0.02618 | -0.0111 | 45.5615
10.5 | 1.1905 | 0.03025 | -0.0059 | 39.3554
11 | 1.1897 | 0.03483 | -0.0021 | 34.1573
11.5 | 1.1903 | 0.03986 | 0.0003 | 29.862
12 | 1.188 | 0.04559 | 0.0014 | 26.0583
12.5 | 1.178 | 0.05275 | 0.0011 | 22.3318
13 | 1.1636 | 0.06118 | -0.0002 | 19.0193
13.5 | 1.1451 | 0.07096 | -0.0034 | 16.1373
14 | 1.1227 | 0.08233 | -0.0085 | 13.6366
14.5 | 1.0917 | 0.09631 | -0.016 | 11.3353
15 | 1.0676 | 0.1103 | -0.0242 | 9.6791

## 25. Re 250k Mach 0.50 (1)
BIGFOIL.COM POLAR EXPORT
s3014
S3014-095-85 |  |  |  | Cl Max: | 1.168 | at alpha= | 20 | deg
JavaFoil+Calcfoil stall+Eppler ext transition |  |  |  | L/D Max: | 75.69 | at alpha= | 2.5 | deg
Re: | 250000 |  |  | Cd Min: | 0.00751 | at alpha= | 1 | deg
Mach: | 0.5 |  |  | Cl=0 at alpha= | -1.9403 | deg
|  |  |  | @ Cl=0.1, Cd= | 0.0088666
|  |  |  | @ Cl=0.4, Cd= | 0.007519
|  |  |  | @ Cl=0.6, Cd= | 0.0079673
alpha (deg) | Cl | Cd | Cm | Cl/Cd
-20 | -0.958 | 0.25706 | -0.015 | -3.727
-19.5 | -0.933 | 0.25282 | -0.015 | -3.689
-19 | -0.907 | 0.24631 | -0.015 | -3.683
-18.5 | -0.881 | 0.24241 | -0.015 | -3.636
-18 | -0.856 | 0.23339 | -0.016 | -3.667
-17.5 | -0.83 | 0.23816 | -0.016 | -3.486
-17 | -0.804 | 0.235 | -0.016 | -3.423
-16.5 | -0.778 | 0.22245 | -0.016 | -3.498
-16 | -0.75 | 0.20777 | -0.015 | -3.608
-15.5 | -0.723 | 0.19661 | -0.015 | -3.679
-15 | -0.697 | 0.19388 | -0.015 | -3.597
-14.5 | -0.671 | 0.18897 | -0.015 | -3.552
-14 | -0.645 | 0.19149 | -0.015 | -3.368
-13.5 | -0.619 | 0.17857 | -0.015 | -3.465
-13 | -0.593 | 0.17352 | -0.015 | -3.415
-12.5 | -0.566 | 0.16901 | -0.015 | -3.35
-12 | -0.538 | 0.14852 | -0.014 | -3.625
-11.5 | -0.512 | 0.14174 | -0.014 | -3.61
-11 | -0.485 | 0.1379 | -0.014 | -3.519
-10.5 | -0.459 | 0.13447 | -0.014 | -3.412
-10 | -0.432 | 0.13156 | -0.014 | -3.286
-9.5 | -0.406 | 0.12881 | -0.014 | -3.15
-9 | -0.379 | 0.12249 | -0.014 | -3.095
-8.5 | -0.352 | 0.11184 | -0.012 | -3.145
-8 | -0.325 | 0.1086 | -0.012 | -2.993
-7.5 | -0.298 | 0.10972 | -0.012 | -2.72
-7 | -0.272 | 0.10233 | -0.012 | -2.655
-6.5 | -0.245 | 0.10431 | -0.013 | -2.348
-6 | -0.218 | 0.09122 | -0.013 | -2.392
-5.5 | -0.191 | 0.0814 | -0.013 | -2.352
-5 | -0.263 | 0.04825 | -0.013 | -5.449
-4.5 | -0.244 | 0.04183 | -0.013 | -5.832
-4 | -0.207 | 0.03847 | -0.013 | -5.37
-3.5 | -0.161 | 0.03541 | -0.014 | -4.556
-3 | -0.112 | 0.03379 | -0.014 | -3.308
-2.5 | -0.06 | 0.03226 | -0.015 | -1.856
-2 | -0.008 | 0.01054 | -0.038 | -0.772
-1.5 | 0.059 | 0.01038 | -0.038 | 5.709
-1 | 0.127 | 0.00787 | -0.039 | 16.153
-0.5 | 0.195 | 0.00774 | -0.039 | 25.214
0 | 0.263 | 0.00752 | -0.039 | 34.95
0.5 | 0.331 | 0.00778 | -0.04 | 42.494
1 | 0.398 | 0.00751 | -0.04 | 53.051
1.5 | 0.465 | 0.00781 | -0.04 | 59.585
2 | 0.532 | 0.00816 | -0.041 | 65.221
2.5 | 0.598 | 0.0079 | -0.041 | 75.69
3 | 0.664 | 0.01012 | -0.042 | 65.613
3.5 | 0.728 | 0.01123 | -0.042 | 64.829
4 | 0.791 | 0.0125 | -0.042 | 63.258
4.5 | 0.853 | 0.01342 | -0.043 | 63.554
5 | 0.914 | 0.01439 | -0.043 | 63.525
5.5 | 0.972 | 0.01562 | -0.043 | 62.257
6 | 1.028 | 0.01719 | -0.043 | 59.818
6.5 | 1.08 | 0.01889 | -0.044 | 57.152
7 | 1.118 | 0.02105 | -0.044 | 53.107
7.5 | 1.131 | 0.02393 | -0.044 | 47.241
8 | 1.095 | 0.02917 | -0.043 | 37.538
8.5 | 0.785 | 0.06888 | -0.013 | 11.394
9 | 0.585 | 0.09683 | -0.014 | 6.037
9.5 | 0.611 | 0.10396 | -0.015 | 5.877
10 | 0.638 | 0.12259 | -0.017 | 5.201
10.5 | 0.664 | 0.1258 | -0.018 | 5.278
11 | 0.691 | 0.1423 | -0.02 | 4.856
11.5 | 0.717 | 0.14968 | -0.021 | 4.792
12 | 0.745 | 0.15611 | -0.023 | 4.772
12.5 | 0.771 | 0.1649 | -0.024 | 4.678
13 | 0.798 | 0.17445 | -0.024 | 4.572
13.5 | 0.824 | 0.18356 | -0.025 | 4.488
14 | 0.852 | 0.19776 | -0.027 | 4.31
14.5 | 0.878 | 0.20067 | -0.028 | 4.377
15 | 0.904 | 0.20893 | -0.028 | 4.327
15.5 | 0.93 | 0.21815 | -0.028 | 4.264
16 | 0.957 | 0.22243 | -0.029 | 4.302
16.5 | 0.985 | 0.23674 | -0.031 | 4.162
17 | 1.011 | 0.23602 | -0.031 | 4.283
17.5 | 1.036 | 0.24427 | -0.031 | 4.243
18 | 1.062 | 0.24839 | -0.032 | 4.276
18.5 | 1.088 | 0.2622 | -0.033 | 4.15
19 | 1.118 | 0.26579 | -0.034 | 4.206
19.5 | 1.143 | 0.28535 | -0.035 | 4.007
20 | 1.168 | 0.28555 | -0.035 | 4.091

## 26. Re 250k Mach 0.50 (2)
BIGFOIL.COM POLAR EXPORT
s3014
S3014-095-85 |  |  |  | Cl Max: | 1.1843 | at alpha= | 9 | deg
XFOIL ncrit=9 |  |  |  | L/D Max: | 71.6463 | at alpha= | 3.5 | deg
Re: | 250000 |  |  | Cd Min: | 0.27611 | at alpha= | -20 | deg
Mach: | 0.5 |  |  | Cl=0 at alpha= | -2.4465 | deg
|  |  |  | @ Cl=0.1, Cd= | 0.010794
|  |  |  | @ Cl=0.4, Cd= | 0.00881
|  |  |  | @ Cl=0.6, Cd= | 0.0092426
alpha (deg) | Cl | Cd | Cm | Cl/Cd
-20 | -0.8062 | 0.27611 | 0.0753 | -2.9199
-19.5 | -0.7832 | 0.26811 | 0.0703 | -2.9212
-19 | -0.7602 | 0.26013 | 0.0653 | -2.9224
-18.5 | -0.7369 | 0.25207 | 0.0601 | -2.9234
-18 | -0.7135 | 0.24412 | 0.0548 | -2.9227
-17.5 | -0.6953 | 0.23923 | 0.0473 | -2.9064
-17 | -0.672 | 0.22983 | 0.0427 | -2.9239
-16.5 | -0.6458 | 0.21952 | 0.04 | -2.9419
-16 | -0.6229 | 0.21162 | 0.0357 | -2.9435
-15.5 | -0.6005 | 0.20378 | 0.0313 | -2.9468
-15 | -0.5784 | 0.19589 | 0.0267 | -2.9527
-14.5 | -0.5596 | 0.18902 | 0.0206 | -2.9605
-14 | -0.5469 | 0.18329 | 0.0142 | -2.9838
-13.5 | -0.5193 | 0.17189 | 0.0123 | -3.0211
-13 | -0.4966 | 0.1641 | 0.0096 | -3.0262
-12.5 | -0.4775 | 0.15652 | 0.0054 | -3.0507
-12 | -0.4714 | 0.15125 | -0.002 | -3.1167
-11.5 | -0.4596 | 0.14408 | -0.0075 | -3.1899
-11 | -0.4287 | 0.13289 | -0.0066 | -3.226
-10.5 | -0.4112 | 0.12556 | -0.0096 | -3.2749
-10 | -0.3983 | 0.1183 | -0.0139 | -3.3669
-9.5 | -0.3978 | 0.11223 | -0.0223 | -3.5445
-9 | -0.3782 | 0.10271 | -0.0223 | -3.6822
-8.5 | -0.3606 | 0.09601 | -0.024 | -3.7559
-8 | -0.3618 | 0.08946 | -0.0331 | -4.0443
-7.5 | -0.3574 | 0.0808 | -0.0369 | -4.4233
-7 | -0.3442 | 0.07464 | -0.0362 | -4.6115
-6.5 | -0.3611 | 0.07047 | -0.0345 | -5.1242
-6 | -0.3225 | 0.05553 | -0.0661 | -5.8077
-5.5 | -0.2797 | 0.04161 | -0.077 | -6.7219
-5 | -0.252 | 0.03244 | -0.0802 | -7.7682
-4.5 | -0.2179 | 0.02567 | -0.0782 | -8.4885
-4 | -0.1738 | 0.02045 | -0.0742 | -8.4988
-3.5 | -0.1198 | 0.01722 | -0.0705 | -6.957
-3 | -0.0627 | 0.01517 | -0.0672 | -4.1332
-2.5 | -0.0061 | 0.01361 | -0.0638 | -0.4482
-2 | 0.0509 | 0.01224 | -0.0608 | 4.1585
-1.5 | 0.1032 | 0.0107 | -0.0579 | 9.6449
-1 | 0.1477 | 0.0094 | -0.0524 | 15.7128
-0.5 | 0.2797 | 0.00895 | -0.0627 | 31.2514
0 | 0.3644 | 0.00881 | -0.066 | 41.3621
0.5 | 0.42 | 0.00881 | -0.0635 | 47.6731
1 | 0.477 | 0.00886 | -0.0611 | 53.8375
1.5 | 0.5349 | 0.00898 | -0.0587 | 59.5657
2 | 0.5928 | 0.0092 | -0.0565 | 64.4348
2.5 | 0.6503 | 0.00954 | -0.054 | 68.1656
3 | 0.7067 | 0.00999 | -0.0514 | 70.7407
3.5 | 0.7616 | 0.01063 | -0.0485 | 71.6463
4 | 0.8145 | 0.01146 | -0.0454 | 71.0733
4.5 | 0.8663 | 0.01243 | -0.0421 | 69.6943
5 | 0.9173 | 0.01352 | -0.0387 | 67.8476
5.5 | 0.9668 | 0.01473 | -0.0349 | 65.6348
6 | 1.0156 | 0.01601 | -0.031 | 63.4354
6.5 | 1.0609 | 0.01745 | -0.0264 | 60.7966
7 | 1.1015 | 0.01908 | -0.0213 | 57.7306
7.5 | 1.1334 | 0.02096 | -0.015 | 54.0744
8 | 1.1577 | 0.02303 | -0.0087 | 50.2692
8.5 | 1.1803 | 0.0256 | -0.0037 | 46.1055
9 | 1.1843 | 0.03026 | 0.001 | 39.1375
9.5 | 1.1704 | 0.03696 | 0.0039 | 31.6667
10 | 1.1549 | 0.04478 | 0.0046 | 25.7905
10.5 | 1.1333 | 0.05421 | 0.0024 | 20.9057
11 | 1.1061 | 0.0653 | -0.0025 | 16.9387
11.5 | 1.0741 | 0.07809 | -0.0092 | 13.7546
12 | 1.0417 | 0.09199 | -0.0171 | 11.3241
12.5 | 1.0084 | 0.10694 | -0.026 | 9.4296
13 | 0.9765 | 0.1227 | -0.0354 | 7.9584
13.5 | 0.9495 | 0.13888 | -0.0449 | 6.8368
14 | 0.9302 | 0.155 | -0.0541 | 6.0013

## 27. Re 500k Mach 0.00 (1)
BIGFOIL.COM POLAR EXPORT
s3014
S3014-095-85 |  |  |  | Cl Max: | 1.178 | at alpha= | 10.5 | deg
JavaFoil+Calcfoil stall+Eppler ext transition |  |  |  | L/D Max: | 98.496 | at alpha= | 6 | deg
Re: | 500000 |  |  | Cd Min: | 0.0054 | at alpha= | 0 | deg
Mach: | 0 |  |  | Cl=0 at alpha= | -1.9397 | deg
|  |  |  | @ Cl=0.1, Cd= | 0.005589
|  |  |  | @ Cl=0.4, Cd= | 0.0059137
|  |  |  | @ Cl=0.6, Cd= | 0.0069731
alpha (deg) | Cl | Cd | Cm | Cl/Cd
-16 | -0.42 | 0.17812 | -0.01 | -2.36
-15.5 | -0.439 | 0.17051 | -0.01 | -2.576
-15 | -0.458 | 0.155 | -0.01 | -2.953
-14.5 | -0.476 | 0.14211 | -0.01 | -3.35
-14 | -0.494 | 0.13479 | -0.01 | -3.663
-13.5 | -0.51 | 0.12413 | -0.01 | -4.111
-13 | -0.525 | 0.11692 | -0.01 | -4.493
-12.5 | -0.538 | 0.10777 | -0.01 | -4.995
-12 | -0.549 | 0.0992 | -0.01 | -5.534
-11.5 | -0.556 | 0.0922 | -0.01 | -6.036
-11 | -0.561 | 0.08561 | -0.01 | -6.55
-10.5 | -0.559 | 0.07985 | -0.01 | -6.997
-10 | -0.549 | 0.07379 | -0.01 | -7.438
-9.5 | -0.536 | 0.06846 | -0.01 | -7.826
-9 | -0.519 | 0.06407 | -0.01 | -8.101
-8.5 | -0.499 | 0.05993 | -0.01 | -8.326
-8 | -0.476 | 0.05555 | -0.011 | -8.562
-7.5 | -0.449 | 0.05131 | -0.011 | -8.751
-7 | -0.419 | 0.0479 | -0.011 | -8.752
-6.5 | -0.386 | 0.04478 | -0.011 | -8.629
-6 | -0.351 | 0.04237 | -0.011 | -8.282
-5.5 | -0.313 | 0.03988 | -0.012 | -7.851
-5 | -0.273 | 0.03737 | -0.012 | -7.313
-4.5 | -0.232 | 0.03547 | -0.012 | -6.527
-4 | -0.188 | 0.0339 | -0.013 | -5.556
-3.5 | -0.179 | 0.00904 | -0.032 | -19.824
-3 | -0.123 | 0.00879 | -0.032 | -13.949
-2.5 | -0.065 | 0.00866 | -0.032 | -7.529
-2 | -0.007 | 0.00854 | -0.033 | -0.829
-1.5 | 0.051 | 0.00578 | -0.033 | 8.908
-1 | 0.11 | 0.00555 | -0.033 | 19.875
-0.5 | 0.169 | 0.00546 | -0.034 | 30.97
0 | 0.228 | 0.0054 | -0.034 | 42.217
0.5 | 0.287 | 0.00554 | -0.034 | 51.67
1 | 0.345 | 0.00569 | -0.035 | 60.653
1.5 | 0.404 | 0.00593 | -0.035 | 68.041
2 | 0.462 | 0.00619 | -0.035 | 74.672
2.5 | 0.52 | 0.00648 | -0.036 | 80.297
3 | 0.578 | 0.00681 | -0.036 | 84.9
3.5 | 0.636 | 0.00724 | -0.037 | 87.84
4 | 0.694 | 0.00774 | -0.037 | 89.659
4.5 | 0.751 | 0.00896 | -0.037 | 83.906
5 | 0.808 | 0.00973 | -0.038 | 83.125
5.5 | 0.865 | 0.01044 | -0.038 | 82.848
6 | 0.917 | 0.00931 | -0.038 | 98.496
6.5 | 0.969 | 0.0121 | -0.039 | 80.045
7 | 1.017 | 0.01296 | -0.039 | 78.452
7.5 | 1.059 | 0.01392 | -0.039 | 76.048
8 | 1.096 | 0.01507 | -0.039 | 72.726
8.5 | 1.127 | 0.01637 | -0.04 | 68.824
9 | 1.148 | 0.01865 | -0.04 | 61.574
9.5 | 1.166 | 0.02016 | -0.04 | 57.815
10 | 1.175 | 0.02188 | -0.04 | 53.718
10.5 | 1.178 | 0.0236 | -0.04 | 49.888
11 | 1.17 | 0.02596 | -0.04 | 45.069
11.5 | 1.115 | 0.0363 | -0.038 | 30.717
12 | 0.968 | 0.08169 | -0.013 | 11.845
12.5 | 0.951 | 0.08752 | -0.013 | 10.868
13 | 0.93 | 0.09412 | -0.013 | 9.881
13.5 | 0.905 | 0.10034 | -0.013 | 9.015
14 | 0.876 | 0.10824 | -0.013 | 8.091
14.5 | 0.844 | 0.11812 | -0.014 | 7.147
15 | 0.811 | 0.1201 | -0.016 | 6.755
15.5 | 0.776 | 0.12828 | -0.015 | 6.049

## 28. Re 500k Mach 0.00 (2)
BIGFOIL.COM POLAR EXPORT
s3014
S3014-095-85 |  |  |  | Cl Max: | 1.278 | at alpha= | 12 | deg
XFOIL ncrit=9 |  |  |  | L/D Max: | 92.2703 | at alpha= | 4 | deg
Re: | 500000 |  |  | Cd Min: | 0.24781 | at alpha= | -20 | deg
Mach: | 0 |  |  | Cl=0 at alpha= | -2.249 | deg
|  |  |  | @ Cl=0.1, Cd= | 0.0071172
|  |  |  | @ Cl=0.4, Cd= | 0.00591
|  |  |  | @ Cl=0.6, Cd= | 0.0067498
alpha (deg) | Cl | Cd | Cm | Cl/Cd
-20 | -0.7222 | 0.24781 | 0.0599 | -2.9143
-19.5 | -0.7046 | 0.24149 | 0.0558 | -2.9177
-19 | -0.6871 | 0.23495 | 0.0518 | -2.9245
-18.5 | -0.6693 | 0.22832 | 0.0477 | -2.9314
-18 | -0.6525 | 0.22132 | 0.0428 | -2.9482
-17.5 | -0.6384 | 0.21463 | 0.0378 | -2.9744
-17 | -0.623 | 0.20774 | 0.0335 | -2.9989
-16.5 | -0.6033 | 0.19962 | 0.0315 | -3.0222
-16 | -0.5859 | 0.1934 | 0.0282 | -3.0295
-15.5 | -0.5694 | 0.18675 | 0.0246 | -3.049
-15 | -0.5537 | 0.17968 | 0.021 | -3.0816
-14.5 | -0.539 | 0.17208 | 0.0168 | -3.1323
-14 | -0.5282 | 0.16459 | 0.012 | -3.2092
-13.5 | -0.5168 | 0.15692 | 0.0077 | -3.2934
-13 | -0.5081 | 0.14728 | 0.0044 | -3.4499
-12.5 | -0.4923 | 0.14052 | 0.0022 | -3.5034
-12 | -0.4778 | 0.13415 | -0.0002 | -3.5617
-11.5 | -0.467 | 0.12687 | -0.0035 | -3.6809
-11 | -0.4582 | 0.11912 | -0.0072 | -3.8465
-10.5 | -0.4528 | 0.11049 | -0.0131 | -4.0981
-10 | -0.4465 | 0.10215 | -0.0174 | -4.371
-9.5 | -0.454 | 0.09148 | -0.0217 | -4.9628
-9 | -0.4444 | 0.08586 | -0.0235 | -5.1759
-8.5 | -0.4429 | 0.07833 | -0.0277 | -5.6543
-8 | -0.4512 | 0.07017 | -0.0336 | -6.4301
-7.5 | -0.45 | 0.05797 | -0.0464 | -7.7626
-7 | -0.4212 | 0.03839 | -0.0618 | -10.9716
-6.5 | -0.3926 | 0.03365 | -0.0609 | -11.6672
-6 | -0.3507 | 0.03292 | -0.0582 | -10.6531
-5.5 | -0.3239 | 0.02555 | -0.0567 | -12.6771
-5 | -0.2821 | 0.01622 | -0.0519 | -17.3921
-4.5 | -0.2325 | 0.01387 | -0.0502 | -16.7628
-4 | -0.1816 | 0.01241 | -0.0489 | -14.6334
-3.5 | -0.1307 | 0.01117 | -0.0475 | -11.701
-3 | -0.0792 | 0.01015 | -0.0462 | -7.803
-2.5 | -0.0259 | 0.00953 | -0.0454 | -2.7177
-2 | 0.0257 | 0.00853 | -0.0445 | 3.0129
-1.5 | 0.0765 | 0.00763 | -0.0437 | 10.0262
-1 | 0.1237 | 0.0066 | -0.042 | 18.7424
-0.5 | 0.1939 | 0.00576 | -0.0439 | 33.6632
0 | 0.286 | 0.00582 | -0.0513 | 49.1409
0.5 | 0.3494 | 0.00583 | -0.0529 | 59.9314
1 | 0.4 | 0.00591 | -0.0517 | 67.6819
1.5 | 0.4509 | 0.00604 | -0.0506 | 74.6523
2 | 0.5018 | 0.00623 | -0.0495 | 80.5457
2.5 | 0.5528 | 0.00647 | -0.0484 | 85.4405
3 | 0.6034 | 0.00677 | -0.0473 | 89.1285
3.5 | 0.6537 | 0.00715 | -0.0462 | 91.4266
4 | 0.7031 | 0.00762 | -0.045 | 92.2703
4.5 | 0.7518 | 0.00817 | -0.0438 | 92.0196
5 | 0.8001 | 0.00881 | -0.0426 | 90.8173
5.5 | 0.8481 | 0.00948 | -0.0414 | 89.462
6 | 0.8959 | 0.01018 | -0.0402 | 88.0059
6.5 | 0.9439 | 0.01085 | -0.0391 | 86.9954
7 | 0.9906 | 0.01163 | -0.0379 | 85.1763
7.5 | 1.0364 | 0.01247 | -0.0366 | 83.1115
8 | 1.0813 | 0.01338 | -0.0351 | 80.8146
8.5 | 1.1245 | 0.01439 | -0.0335 | 78.1445
9 | 1.1644 | 0.01565 | -0.0316 | 74.4026
9.5 | 1.1908 | 0.01809 | -0.0277 | 65.8264
10 | 1.2218 | 0.01985 | -0.0245 | 61.5516
10.5 | 1.2463 | 0.02171 | -0.0203 | 57.4067
11 | 1.2619 | 0.02369 | -0.0152 | 53.2672
11.5 | 1.2723 | 0.02627 | -0.0105 | 48.4317
12 | 1.278 | 0.02951 | -0.0067 | 43.3074
12.5 | 1.2732 | 0.03409 | -0.0034 | 37.3482
13 | 1.2672 | 0.0394 | -0.0014 | 32.1624
13.5 | 1.2587 | 0.04561 | -0.0006 | 27.597
14 | 1.2495 | 0.0525 | -0.0008 | 23.8
14.5 | 1.2276 | 0.06172 | -0.0021 | 19.8898
15 | 1.2161 | 0.07025 | -0.0049 | 17.311
15.5 | 1.2026 | 0.07989 | -0.009 | 15.0532
16 | 1.1817 | 0.09159 | -0.0146 | 12.9021
16.5 | 1.1622 | 0.10389 | -0.0213 | 11.1868
17 | 1.1427 | 0.11705 | -0.0289 | 9.7625

## 29. Re 500k Mach 0.10 (1)
BIGFOIL.COM POLAR EXPORT
s3014
S3014-095-85 |  |  |  | Cl Max: | 1.172 | at alpha= | 10 | deg
JavaFoil+Calcfoil stall+Eppler ext transition |  |  |  | L/D Max: | 98.328 | at alpha= | 6 | deg
Re: | 500000 |  |  | Cd Min: | 0.0054 | at alpha= | 0 | deg
Mach: | 0.1 |  |  | Cl=0 at alpha= | -1.9407 | deg
|  |  |  | @ Cl=0.1, Cd= | 0.0056048
|  |  |  | @ Cl=0.4, Cd= | 0.0059197
|  |  |  | @ Cl=0.6, Cd= | 0.0069685
alpha (deg) | Cl | Cd | Cm | Cl/Cd
-15.5 | -0.398 | 0.1829 | -0.01 | -2.173
-15 | -0.419 | 0.16987 | -0.01 | -2.465
-14.5 | -0.44 | 0.14595 | -0.01 | -3.014
-14 | -0.461 | 0.14073 | -0.01 | -3.273
-13.5 | -0.48 | 0.12906 | -0.01 | -3.722
-13 | -0.499 | 0.12032 | -0.01 | -4.145
-12.5 | -0.515 | 0.11148 | -0.01 | -4.622
-12 | -0.529 | 0.10353 | -0.01 | -5.112
-11.5 | -0.54 | 0.0943 | -0.01 | -5.728
-11 | -0.547 | 0.08854 | -0.01 | -6.183
-10.5 | -0.548 | 0.08197 | -0.01 | -6.688
-10 | -0.541 | 0.07468 | -0.01 | -7.239
-9.5 | -0.529 | 0.06869 | -0.01 | -7.707
-9 | -0.514 | 0.06489 | -0.01 | -7.928
-8.5 | -0.496 | 0.06048 | -0.01 | -8.199
-8 | -0.474 | 0.05601 | -0.011 | -8.457
-7.5 | -0.448 | 0.05157 | -0.011 | -8.687
-7 | -0.419 | 0.04811 | -0.011 | -8.707
-6.5 | -0.387 | 0.04495 | -0.011 | -8.602
-6 | -0.352 | 0.04253 | -0.011 | -8.266
-5.5 | -0.314 | 0.03998 | -0.012 | -7.852
-5 | -0.274 | 0.03745 | -0.012 | -7.32
-4.5 | -0.232 | 0.03554 | -0.012 | -6.54
-4 | -0.189 | 0.03394 | -0.013 | -5.572
-3.5 | -0.18 | 0.00906 | -0.032 | -19.879
-3 | -0.123 | 0.00884 | -0.032 | -13.936
-2.5 | -0.066 | 0.00866 | -0.033 | -7.564
-2 | -0.007 | 0.00854 | -0.033 | -0.833
-1.5 | 0.052 | 0.0058 | -0.033 | 8.921
-1 | 0.111 | 0.00556 | -0.034 | 19.912
-0.5 | 0.17 | 0.00551 | -0.034 | 30.844
0 | 0.229 | 0.0054 | -0.034 | 42.385
0.5 | 0.288 | 0.00555 | -0.035 | 51.88
1 | 0.347 | 0.00574 | -0.035 | 60.436
1.5 | 0.406 | 0.00594 | -0.035 | 68.332
2 | 0.464 | 0.0062 | -0.036 | 74.92
2.5 | 0.523 | 0.0065 | -0.036 | 80.494
3 | 0.581 | 0.00683 | -0.036 | 85.146
3.5 | 0.64 | 0.00726 | -0.037 | 88.081
4 | 0.698 | 0.00784 | -0.037 | 88.94
4.5 | 0.755 | 0.00906 | -0.038 | 83.319
5 | 0.812 | 0.00983 | -0.038 | 82.644
5.5 | 0.868 | 0.00969 | -0.038 | 89.642
6 | 0.921 | 0.00937 | -0.039 | 98.328
6.5 | 0.973 | 0.01219 | -0.039 | 79.81
7 | 1.021 | 0.01311 | -0.039 | 77.873
7.5 | 1.062 | 0.01408 | -0.039 | 75.438
8 | 1.099 | 0.01523 | -0.04 | 72.156
8.5 | 1.126 | 0.0176 | -0.04 | 63.992
9 | 1.15 | 0.0189 | -0.04 | 60.835
9.5 | 1.165 | 0.02047 | -0.04 | 56.925
10 | 1.172 | 0.02226 | -0.04 | 52.676
10.5 | 1.172 | 0.02408 | -0.04 | 48.669
11 | 1.16 | 0.0267 | -0.04 | 43.458
11.5 | 1.002 | 0.06943 | -0.029 | 14.429
12 | 0.955 | 0.08404 | -0.013 | 11.366
12.5 | 0.935 | 0.08861 | -0.013 | 10.547
13 | 0.909 | 0.09514 | -0.013 | 9.555
13.5 | 0.879 | 0.10218 | -0.013 | 8.604
14 | 0.846 | 0.11015 | -0.014 | 7.676
14.5 | 0.809 | 0.12131 | -0.014 | 6.672
15 | 0.771 | 0.12079 | -0.015 | 6.386

## 30. Re 500k Mach 0.10 (2)
BIGFOIL.COM POLAR EXPORT
s3014
S3014-095-85 |  |  |  | Cl Max: | 1.2725 | at alpha= | 12 | deg
XFOIL ncrit=9 |  |  |  | L/D Max: | 92.3107 | at alpha= | 4 | deg
Re: | 500000 |  |  | Cd Min: | 0.12385 | at alpha= | 17 | deg
Mach: | 0.1 |  |  | Cl=0 at alpha= | -2.2505 | deg
|  |  |  | @ Cl=0.1, Cd= | 0.0071766
|  |  |  | @ Cl=0.4, Cd= | 0.0059262
|  |  |  | @ Cl=0.6, Cd= | 0.006768
alpha (deg) | Cl | Cd | Cm | Cl/Cd
-9.5 | -0.4495 | 0.09264 | -0.021 | -4.8521
-9 | -0.4394 | 0.08695 | -0.0229 | -5.0535
-8.5 | -0.4372 | 0.07944 | -0.0271 | -5.5035
-8 | -0.4427 | 0.0714 | -0.0325 | -6.2003
-7 | -0.4192 | 0.03938 | -0.0622 | -10.645
-6.5 | -0.3915 | 0.03461 | -0.0614 | -11.3118
-6 | -0.3509 | 0.03347 | -0.0587 | -10.484
-5.5 | -0.3248 | 0.02601 | -0.0572 | -12.4875
-5 | -0.2838 | 0.01652 | -0.0524 | -17.1792
-4.5 | -0.2339 | 0.01403 | -0.0507 | -16.6714
-4 | -0.1826 | 0.01253 | -0.0493 | -14.573
-3.5 | -0.1314 | 0.01124 | -0.0478 | -11.6904
-3 | -0.0796 | 0.0102 | -0.0466 | -7.8039
-2.5 | -0.026 | 0.00956 | -0.0457 | -2.7197
-2 | 0.0261 | 0.00858 | -0.0448 | 3.042
-1.5 | 0.0772 | 0.00767 | -0.044 | 10.0652
-1 | 0.1248 | 0.00664 | -0.0424 | 18.7952
-0.5 | 0.1933 | 0.00577 | -0.0437 | 33.5009
0 | 0.2862 | 0.00583 | -0.0512 | 49.0909
0.5 | 0.3515 | 0.00585 | -0.0532 | 60.0855
1 | 0.4024 | 0.00593 | -0.052 | 67.8583
1.5 | 0.4535 | 0.00606 | -0.0508 | 74.835
2 | 0.5047 | 0.00626 | -0.0497 | 80.623
2.5 | 0.556 | 0.0065 | -0.0486 | 85.5385
3 | 0.6069 | 0.00681 | -0.0475 | 89.1189
3.5 | 0.6573 | 0.00719 | -0.0463 | 91.4186
4 | 0.7071 | 0.00766 | -0.0451 | 92.3107
4.5 | 0.756 | 0.00823 | -0.0439 | 91.8591
5 | 0.8044 | 0.00888 | -0.0426 | 90.5856
5.5 | 0.8528 | 0.00955 | -0.0414 | 89.2984
6 | 0.901 | 0.01024 | -0.0402 | 87.9883
6.5 | 0.9489 | 0.01096 | -0.039 | 86.5785
7 | 0.9962 | 0.01172 | -0.0377 | 85
7.5 | 1.0419 | 0.0126 | -0.0362 | 82.6905
8 | 1.087 | 0.01351 | -0.0347 | 80.4589
8.5 | 1.1297 | 0.0146 | -0.033 | 77.3767
9 | 1.1693 | 0.01591 | -0.0308 | 73.4947
9.5 | 1.1953 | 0.01836 | -0.0268 | 65.1035
10 | 1.2241 | 0.02027 | -0.0231 | 60.3897
10.5 | 1.2457 | 0.02213 | -0.0184 | 56.2901
11 | 1.2597 | 0.02429 | -0.0133 | 51.8608
11.5 | 1.2684 | 0.02712 | -0.0088 | 46.7699
12 | 1.2725 | 0.03067 | -0.0051 | 41.4901
12.5 | 1.2664 | 0.0356 | -0.0022 | 35.573
13 | 1.2596 | 0.04124 | -0.0006 | 30.5432
13.5 | 1.2502 | 0.04781 | -0.0003 | 26.1493
14 | 1.2396 | 0.05515 | -0.0011 | 22.4769
14.5 | 1.216 | 0.06493 | -0.0032 | 18.7279
15 | 1.2028 | 0.07416 | -0.0067 | 16.219
15.5 | 1.1872 | 0.08456 | -0.0115 | 14.0397
16 | 1.1647 | 0.09702 | -0.0179 | 12.0047
16.5 | 1.1458 | 0.10969 | -0.025 | 10.4458
17 | 1.1233 | 0.12385 | -0.0332 | 9.0698

## 31. Re 500k Mach 0.25 (1)
BIGFOIL.COM POLAR EXPORT
s3014
S3014-095-85 |  |  |  | Cl Max: | 1.155 | at alpha= | 9.5 | deg
JavaFoil+Calcfoil stall+Eppler ext transition |  |  |  | L/D Max: | 97.873 | at alpha= | 5.5 | deg
Re: | 500000 |  |  | Cd Min: | 0.00547 | at alpha= | 0 | deg
Mach: | 0.25 |  |  | Cl=0 at alpha= | -1.9417 | deg
|  |  |  | @ Cl=0.1, Cd= | 0.0057366
|  |  |  | @ Cl=0.4, Cd= | 0.0059643
|  |  |  | @ Cl=0.6, Cd= | 0.12433
alpha (deg) | Cl | Cd | Cm | Cl/Cd
-14.5 | -0.071 | 0.12471 | -0.012 | -0.57
-14 | -0.068 | 0.1173 | -0.012 | -0.582
-13.5 | -0.183 | 0.11777 | -0.011 | -1.552
-13 | -0.247 | 0.2043 | -0.011 | -1.21
-12.5 | -0.302 | 0.16444 | -0.011 | -1.835
-12 | -0.35 | 0.13744 | -0.011 | -2.549
-11.5 | -0.393 | 0.12104 | -0.011 | -3.249
-11 | -0.43 | 0.10655 | -0.011 | -4.035
-10.5 | -0.456 | 0.09692 | -0.011 | -4.703
-10 | -0.468 | 0.08375 | -0.011 | -5.586
-9.5 | -0.474 | 0.07569 | -0.011 | -6.259
-9 | -0.473 | 0.071 | -0.011 | -6.669
-8.5 | -0.467 | 0.06482 | -0.011 | -7.207
-8 | -0.455 | 0.05904 | -0.011 | -7.704
-7.5 | -0.437 | 0.05382 | -0.011 | -8.118
-7 | -0.414 | 0.05034 | -0.011 | -8.217
-6.5 | -0.386 | 0.04675 | -0.011 | -8.25
-6 | -0.353 | 0.04352 | -0.012 | -8.123
-5.5 | -0.318 | 0.04061 | -0.012 | -7.821
-5 | -0.279 | 0.03791 | -0.012 | -7.35
-4.5 | -0.237 | 0.03583 | -0.013 | -6.615
-4 | -0.193 | 0.03417 | -0.013 | -5.659
-3.5 | -0.148 | 0.03259 | -0.013 | -4.543
-3 | -0.126 | 0.0089 | -0.033 | -14.208
-2.5 | -0.067 | 0.00876 | -0.033 | -7.678
-2 | -0.007 | 0.00862 | -0.034 | -0.847
-1.5 | 0.053 | 0.00596 | -0.034 | 8.908
-1 | 0.114 | 0.00567 | -0.034 | 20.071
-0.5 | 0.175 | 0.00556 | -0.035 | 31.412
0 | 0.235 | 0.00547 | -0.035 | 42.99
0.5 | 0.296 | 0.00561 | -0.036 | 52.726
1 | 0.356 | 0.00582 | -0.036 | 61.217
1.5 | 0.417 | 0.00602 | -0.036 | 69.205
2 | 0.477 | 0.0063 | -0.037 | 75.723
2.5 | 0.537 | 0.00661 | -0.037 | 81.335
3 | 0.597 | 0.00697 | -0.037 | 85.657
3.5 | 0.657 | 0.00749 | -0.038 | 87.681
4 | 0.716 | 0.00833 | -0.038 | 86
4.5 | 0.776 | 0.00944 | -0.039 | 82.141
5 | 0.833 | 0.00938 | -0.039 | 88.875
5.5 | 0.889 | 0.00908 | -0.039 | 97.873
6 | 0.943 | 0.01179 | -0.04 | 79.993
6.5 | 0.995 | 0.0127 | -0.04 | 78.405
7 | 1.043 | 0.01372 | -0.04 | 76.015
7.5 | 1.083 | 0.01491 | -0.04 | 72.627
8 | 1.116 | 0.01627 | -0.041 | 68.574
8.5 | 1.13 | 0.02072 | -0.04 | 54.508
9 | 1.152 | 0.02037 | -0.041 | 56.579
9.5 | 1.155 | 0.02249 | -0.041 | 51.35
10 | 1.145 | 0.0249 | -0.041 | 45.972
10.5 | 1.12 | 0.02771 | -0.041 | 40.43
11 | 0.925 | 0.0753 | -0.013 | 12.281
11.5 | 0.891 | 0.10018 | -0.014 | 8.89
12 | 0.845 | 0.08905 | -0.013 | 9.487
12.5 | 0.789 | 0.09867 | -0.014 | 7.998
13 | 0.725 | 0.10163 | -0.016 | 7.132
13.5 | 0.652 | 0.10985 | -0.017 | 5.938
14 | 0.573 | 0.11822 | -0.018 | 4.849
14.5 | 0.489 | 0.12433 | -0.018 | 3.93

## 32. Re 500k Mach 0.25 (2)
BIGFOIL.COM POLAR EXPORT
s3014
S3014-095-85 |  |  |  | Cl Max: | 1.2445 | at alpha= | 11 | deg
XFOIL ncrit=9 |  |  |  | L/D Max: | 91.5075 | at alpha= | 4 | deg
Re: | 500000 |  |  | Cd Min: | 0.15124 | at alpha= | -13 | deg
Mach: | 0.25 |  |  | Cl=0 at alpha= | -2.2564 | deg
|  |  |  | @ Cl=0.1, Cd= | 0.0075032
|  |  |  | @ Cl=0.4, Cd= | 0.0059931
|  |  |  | @ Cl=0.6, Cd= | 0.0068377
alpha (deg) | Cl | Cd | Cm | Cl/Cd
-13 | -0.5005 | 0.15124 | 0.0066 | -3.3093
-12.5 | -0.4853 | 0.1443 | 0.0037 | -3.3631
-12 | -0.4711 | 0.13739 | 0.0006 | -3.4289
-11.5 | -0.4591 | 0.1299 | -0.0028 | -3.5343
-11 | -0.4522 | 0.12162 | -0.0083 | -3.7181
-10.5 | -0.4428 | 0.11364 | -0.0129 | -3.8965
-10 | -0.4412 | 0.10406 | -0.0162 | -4.2399
-9.5 | -0.4294 | 0.09767 | -0.0183 | -4.3964
-9 | -0.4194 | 0.09117 | -0.021 | -4.6002
-8.5 | -0.4148 | 0.08363 | -0.0251 | -4.9599
-8 | -0.4154 | 0.0752 | -0.0306 | -5.5239
-7.5 | -0.422 | 0.06424 | -0.0429 | -6.5691
-7 | -0.4065 | 0.04499 | -0.0631 | -9.0353
-6.5 | -0.3806 | 0.0406 | -0.0632 | -9.3744
-6 | -0.3494 | 0.03682 | -0.0611 | -9.4894
-5.5 | -0.3281 | 0.02879 | -0.0597 | -11.3963
-5 | -0.292 | 0.01843 | -0.0552 | -15.8437
-4.5 | -0.2417 | 0.01508 | -0.0531 | -16.0279
-4 | -0.1884 | 0.01326 | -0.0515 | -14.2081
-3.5 | -0.1353 | 0.01166 | -0.0499 | -11.6038
-3 | -0.0817 | 0.01052 | -0.0484 | -7.7662
-2.5 | -0.0268 | 0.0097 | -0.0473 | -2.7629
-2 | 0.0282 | 0.0089 | -0.0464 | 3.1685
-1.5 | 0.0807 | 0.00788 | -0.0455 | 10.2411
-1 | 0.1309 | 0.0069 | -0.044 | 18.971
-0.5 | 0.1778 | 0.00587 | -0.0406 | 30.2896
0 | 0.2888 | 0.00589 | -0.0512 | 49.0323
0.5 | 0.3634 | 0.00593 | -0.0547 | 61.2816
1 | 0.4156 | 0.00602 | -0.0534 | 69.0365
1.5 | 0.4682 | 0.00617 | -0.0521 | 75.8833
2 | 0.5209 | 0.00639 | -0.0509 | 81.518
2.5 | 0.5735 | 0.00666 | -0.0496 | 86.1111
3 | 0.6257 | 0.00701 | -0.0484 | 89.2582
3.5 | 0.6775 | 0.00743 | -0.0471 | 91.1844
4 | 0.7284 | 0.00796 | -0.0456 | 91.5075
4.5 | 0.7785 | 0.00859 | -0.0442 | 90.6286
5 | 0.8281 | 0.0093 | -0.0426 | 89.043
5.5 | 0.8779 | 0.01001 | -0.0411 | 87.7023
6 | 0.9277 | 0.01071 | -0.0396 | 86.62
6.5 | 0.9768 | 0.01149 | -0.038 | 85.0131
7 | 1.0252 | 0.01232 | -0.0363 | 83.2143
7.5 | 1.0719 | 0.01327 | -0.0344 | 80.7762
8 | 1.1167 | 0.01435 | -0.0322 | 77.8188
8.5 | 1.1585 | 0.01562 | -0.0296 | 74.1677
9 | 1.1863 | 0.01794 | -0.0253 | 66.126
9.5 | 1.2143 | 0.01996 | -0.0208 | 60.8367
10 | 1.2271 | 0.02231 | -0.0145 | 55.0022
10.5 | 1.2382 | 0.02498 | -0.0091 | 49.5677
11 | 1.2445 | 0.02839 | -0.0047 | 43.8359
11.5 | 1.2441 | 0.03282 | -0.0013 | 37.9068
12 | 1.2396 | 0.03822 | 0.0007 | 32.4333
12.5 | 1.2297 | 0.04489 | 0.0011 | 27.3936
13 | 1.2167 | 0.05269 | 0 | 23.0917
13.5 | 1.2006 | 0.06171 | -0.0026 | 19.4555
14 | 1.1809 | 0.07217 | -0.0068 | 16.3628
14.5 | 1.1559 | 0.08439 | -0.0127 | 13.6971
15 | 1.1321 | 0.09737 | -0.0194 | 11.6268
15.5 | 1.1047 | 0.11183 | -0.0273 | 9.8784
16 | 1.077 | 0.12723 | -0.036 | 8.465

## 33. Re 500k Mach 0.50 (1)
BIGFOIL.COM POLAR EXPORT
s3014
S3014-095-85 |  |  |  | Cl Max: | 1.168 | at alpha= | 20 | deg
JavaFoil+Calcfoil stall+Eppler ext transition |  |  |  | L/D Max: | 89.267 | at alpha= | 3.5 | deg
Re: | 500000 |  |  | Cd Min: | 0.00593 | at alpha= | 0.5 | deg
Mach: | 0.5 |  |  | Cl=0 at alpha= | -1.9403 | deg
|  |  |  | @ Cl=0.1, Cd= | 0.0072524
|  |  |  | @ Cl=0.4, Cd= | 0.0062085
|  |  |  | @ Cl=0.6, Cd= | 0.00733
alpha (deg) | Cl | Cd | Cm | Cl/Cd
-20 | -0.959 | 0.21763 | -0.015 | -4.404
-19.5 | -0.933 | 0.21277 | -0.015 | -4.385
-19 | -0.907 | 0.2091 | -0.015 | -4.339
-18.5 | -0.882 | 0.20455 | -0.016 | -4.31
-18 | -0.856 | 0.19813 | -0.016 | -4.32
-17.5 | -0.83 | 0.19924 | -0.016 | -4.167
-17 | -0.804 | 0.19111 | -0.016 | -4.209
-16.5 | -0.779 | 0.18145 | -0.016 | -4.294
-16 | -0.75 | 0.17285 | -0.015 | -4.34
-15.5 | -0.724 | 0.1659 | -0.015 | -4.362
-15 | -0.698 | 0.16235 | -0.015 | -4.297
-14.5 | -0.671 | 0.1591 | -0.015 | -4.219
-14 | -0.645 | 0.15694 | -0.015 | -4.11
-13.5 | -0.619 | 0.14806 | -0.015 | -4.18
-13 | -0.593 | 0.14333 | -0.015 | -4.134
-12.5 | -0.566 | 0.14176 | -0.015 | -3.994
-12 | -0.539 | 0.12472 | -0.014 | -4.318
-11.5 | -0.512 | 0.11993 | -0.014 | -4.268
-11 | -0.485 | 0.11752 | -0.014 | -4.13
-10.5 | -0.459 | 0.11148 | -0.014 | -4.116
-10 | -0.432 | 0.10868 | -0.014 | -3.978
-9.5 | -0.406 | 0.10598 | -0.014 | -3.829
-9 | -0.379 | 0.10467 | -0.015 | -3.623
-8.5 | -0.352 | 0.09378 | -0.013 | -3.752
-8 | -0.325 | 0.09053 | -0.013 | -3.592
-7.5 | -0.299 | 0.08951 | -0.013 | -3.335
-7 | -0.272 | 0.08564 | -0.013 | -3.173
-6.5 | -0.245 | 0.08599 | -0.013 | -2.85
-6 | -0.218 | 0.07668 | -0.014 | -2.848
-5.5 | -0.192 | 0.06898 | -0.014 | -2.777
-5 | -0.263 | 0.04395 | -0.013 | -5.983
-4.5 | -0.244 | 0.03873 | -0.013 | -6.3
-4 | -0.207 | 0.03615 | -0.014 | -5.716
-3.5 | -0.161 | 0.03353 | -0.014 | -4.813
-3 | -0.112 | 0.03207 | -0.015 | -3.487
-2.5 | -0.075 | 0.00915 | -0.037 | -8.152
-2 | -0.008 | 0.00893 | -0.038 | -0.91
-1.5 | 0.059 | 0.00882 | -0.038 | 6.724
-1 | 0.127 | 0.00622 | -0.039 | 20.424
-0.5 | 0.195 | 0.00602 | -0.039 | 32.419
0 | 0.263 | 0.00595 | -0.039 | 44.226
0.5 | 0.331 | 0.00593 | -0.04 | 55.711
1 | 0.398 | 0.0062 | -0.04 | 64.258
1.5 | 0.466 | 0.00649 | -0.041 | 71.703
2 | 0.533 | 0.00683 | -0.041 | 78.05
2.5 | 0.6 | 0.00733 | -0.041 | 81.81
3 | 0.667 | 0.0079 | -0.042 | 84.402
3.5 | 0.731 | 0.00819 | -0.042 | 89.267
4 | 0.795 | 0.01026 | -0.042 | 77.49
4.5 | 0.857 | 0.01107 | -0.043 | 77.43
5 | 0.919 | 0.0119 | -0.043 | 77.181
5.5 | 0.978 | 0.01306 | -0.043 | 74.877
6 | 1.034 | 0.0143 | -0.044 | 72.331
6.5 | 1.086 | 0.01578 | -0.044 | 68.85
7 | 1.126 | 0.01761 | -0.044 | 63.918
7.5 | 1.139 | 0.02006 | -0.044 | 56.8
8 | 1.105 | 0.02477 | -0.044 | 44.611
8.5 | 0.785 | 0.06324 | -0.013 | 12.412
9 | 0.585 | 0.07002 | -0.018 | 8.359
9.5 | 0.611 | 0.09315 | -0.017 | 6.562
10 | 0.638 | 0.10165 | -0.017 | 6.273
10.5 | 0.664 | 0.10842 | -0.019 | 6.127
11 | 0.691 | 0.11871 | -0.02 | 5.822
11.5 | 0.717 | 0.12563 | -0.021 | 5.711
12 | 0.746 | 0.13516 | -0.024 | 5.519
12.5 | 0.772 | 0.13902 | -0.024 | 5.55
13 | 0.798 | 0.144 | -0.025 | 5.54
13.5 | 0.824 | 0.15388 | -0.026 | 5.358
14 | 0.852 | 0.16336 | -0.027 | 5.218
14.5 | 0.878 | 0.17011 | -0.028 | 5.164
15 | 0.904 | 0.17395 | -0.028 | 5.199
15.5 | 0.93 | 0.17811 | -0.029 | 5.224
16 | 0.959 | 0.18684 | -0.03 | 5.13
16.5 | 0.985 | 0.19668 | -0.031 | 5.011
17 | 1.011 | 0.1976 | -0.031 | 5.117
17.5 | 1.037 | 0.20232 | -0.032 | 5.124
18 | 1.063 | 0.20976 | -0.032 | 5.066
18.5 | 1.089 | 0.21682 | -0.033 | 5.023
19 | 1.12 | 0.23294 | -0.035 | 4.808
19.5 | 1.143 | 0.23014 | -0.035 | 4.969
20 | 1.168 | 0.2397 | -0.035 | 4.875

## 34. Re 500k Mach 0.50 (2)
BIGFOIL.COM POLAR EXPORT
s3014
S3014-095-85 |  |  |  | Cl Max: | 1.2227 | at alpha= | 9 | deg
XFOIL ncrit=9 |  |  |  | L/D Max: | 88.6591 | at alpha= | 3 | deg
Re: | 500000 |  |  | Cd Min: | 0.27657 | at alpha= | -20 | deg
Mach: | 0.5 |  |  | Cl=0 at alpha= | -2.2668 | deg
|  |  |  | @ Cl=0.1, Cd= | 0.0086871
|  |  |  | @ Cl=0.4, Cd= | 0.0062983
|  |  |  | @ Cl=0.6, Cd= | 0.0070862
alpha (deg) | Cl | Cd | Cm | Cl/Cd
-20 | -0.8076 | 0.27657 | 0.0766 | -2.9201
-19.5 | -0.784 | 0.26828 | 0.0711 | -2.9223
-19 | -0.7614 | 0.26031 | 0.0653 | -2.925
-18.5 | -0.7389 | 0.25232 | 0.0598 | -2.9284
-17.5 | -0.6929 | 0.23488 | 0.0507 | -2.95
-17 | -0.67 | 0.22704 | 0.0462 | -2.951
-16.5 | -0.6473 | 0.21916 | 0.0416 | -2.9535
-16 | -0.6246 | 0.21114 | 0.0369 | -2.9582
-15.5 | -0.6028 | 0.20318 | 0.0312 | -2.9668
-15 | -0.583 | 0.19542 | 0.0257 | -2.9833
-14.5 | -0.5645 | 0.18752 | 0.0205 | -3.0103
-14 | -0.5412 | 0.17803 | 0.0173 | -3.0399
-13.5 | -0.5192 | 0.17015 | 0.0142 | -3.0514
-13 | -0.499 | 0.16249 | 0.0104 | -3.071
-12.5 | -0.4799 | 0.15466 | 0.0063 | -3.1029
-12 | -0.4638 | 0.14666 | 0.0009 | -3.1624
-11.5 | -0.4509 | 0.1389 | -0.0044 | -3.2462
-11 | -0.4329 | 0.12995 | -0.0066 | -3.3313
-10.5 | -0.4152 | 0.12281 | -0.0094 | -3.3808
-10 | -0.4003 | 0.11535 | -0.0129 | -3.4703
-9.5 | -0.3874 | 0.10765 | -0.017 | -3.5987
-9 | -0.3794 | 0.09965 | -0.024 | -3.8073
-8.5 | -0.3731 | 0.09078 | -0.0276 | -4.1099
-8 | -0.358 | 0.08454 | -0.029 | -4.2347
-7.5 | -0.348 | 0.07767 | -0.0327 | -4.4805
-7 | -0.3274 | 0.06783 | -0.0473 | -4.8268
-6.5 | -0.3214 | 0.05556 | -0.0626 | -5.7847
-6 | -0.3145 | 0.05088 | -0.0615 | -6.1812
-5.5 | -0.3049 | 0.04279 | -0.0651 | -7.1255
-5 | -0.2949 | 0.02926 | -0.0671 | -10.0786
-4.5 | -0.2616 | 0.0221 | -0.0651 | -11.8371
-4 | -0.2117 | 0.01719 | -0.0622 | -12.3153
-3.5 | -0.1523 | 0.01415 | -0.0596 | -10.7633
-3 | -0.0908 | 0.01209 | -0.0571 | -7.5103
-2.5 | -0.0299 | 0.01053 | -0.0549 | -2.8395
-2 | 0.0342 | 0.00977 | -0.0534 | 3.5005
-1.5 | 0.0959 | 0.00875 | -0.0519 | 10.96
-1 | 0.1559 | 0.00783 | -0.0506 | 19.9106
-0.5 | 0.2095 | 0.00678 | -0.0479 | 30.8997
0 | 0.3016 | 0.00618 | -0.0516 | 48.8026
0.5 | 0.4097 | 0.00631 | -0.0598 | 64.9287
1 | 0.4747 | 0.00647 | -0.0594 | 73.3694
1.5 | 0.5334 | 0.00671 | -0.0576 | 79.4933
2 | 0.592 | 0.00703 | -0.0557 | 84.2105
2.5 | 0.6504 | 0.00744 | -0.0538 | 87.4194
3 | 0.7075 | 0.00798 | -0.0516 | 88.6591
3.5 | 0.7635 | 0.00864 | -0.0492 | 88.3681
4 | 0.8186 | 0.0094 | -0.0465 | 87.0851
4.5 | 0.8736 | 0.0102 | -0.0437 | 85.6471
5 | 0.9284 | 0.01105 | -0.0407 | 84.0181
5.5 | 0.9832 | 0.01192 | -0.0376 | 82.4832
6 | 1.0364 | 0.01288 | -0.034 | 80.4658
6.5 | 1.0871 | 0.01398 | -0.0299 | 77.7611
7 | 1.1334 | 0.01526 | -0.0252 | 74.2726
7.5 | 1.1744 | 0.01665 | -0.0197 | 70.5345
8 | 1.2043 | 0.01847 | -0.013 | 65.203
8.5 | 1.2161 | 0.02174 | -0.0058 | 55.9384
9 | 1.2227 | 0.02592 | 0.0001 | 47.1721
9.5 | 1.2176 | 0.03157 | 0.0041 | 38.5683
10 | 1.2045 | 0.03879 | 0.0056 | 31.0518
10.5 | 1.1828 | 0.04787 | 0.0042 | 24.7086
11 | 1.1552 | 0.05867 | 0.0002 | 19.6898
11.5 | 1.1224 | 0.07115 | -0.006 | 15.7751
12 | 1.0905 | 0.08435 | -0.013 | 12.9283
12.5 | 1.0586 | 0.09828 | -0.0208 | 10.7713
13 | 1.029 | 0.11262 | -0.029 | 9.1369
13.5 | 1.0034 | 0.12722 | -0.0376 | 7.8871
14 | 0.9805 | 0.1424 | -0.0466 | 6.8855

## 35. Re 750k Mach 0.00 (1)
BIGFOIL.COM POLAR EXPORT
s3014
S3014-095-85 |  |  |  | Cl Max: | 1.183 | at alpha= | 10.5 | deg
JavaFoil+Calcfoil stall+Eppler ext transition |  |  |  | L/D Max: | 107.827 | at alpha= | 6.5 | deg
Re: | 750000 |  |  | Cd Min: | 0.00496 | at alpha= | 0 | deg
Mach: | 0 |  |  | Cl=0 at alpha= | -1.9397 | deg
|  |  |  | @ Cl=0.1, Cd= | 0.0052609
|  |  |  | @ Cl=0.4, Cd= | 0.0052385
|  |  |  | @ Cl=0.6, Cd= | 0.0062965
alpha (deg) | Cl | Cd | Cm | Cl/Cd
-16 | -0.421 | 0.16329 | -0.01 | -2.576
-15.5 | -0.439 | 0.15721 | -0.01 | -2.795
-15 | -0.458 | 0.14548 | -0.01 | -3.148
-14.5 | -0.476 | 0.13338 | -0.01 | -3.571
-14 | -0.494 | 0.12878 | -0.01 | -3.836
-13.5 | -0.51 | 0.11939 | -0.01 | -4.276
-13 | -0.525 | 0.10895 | -0.01 | -4.823
-12.5 | -0.538 | 0.10109 | -0.01 | -5.326
-12 | -0.549 | 0.09492 | -0.01 | -5.785
-11.5 | -0.557 | 0.08742 | -0.01 | -6.367
-11 | -0.561 | 0.08151 | -0.01 | -6.88
-10.5 | -0.559 | 0.07625 | -0.01 | -7.328
-10 | -0.549 | 0.07093 | -0.01 | -7.739
-9.5 | -0.536 | 0.06549 | -0.01 | -8.182
-9 | -0.519 | 0.06193 | -0.01 | -8.383
-8.5 | -0.499 | 0.0575 | -0.011 | -8.681
-8 | -0.476 | 0.05345 | -0.011 | -8.901
-7.5 | -0.449 | 0.04968 | -0.011 | -9.038
-7 | -0.419 | 0.04642 | -0.011 | -9.032
-6.5 | -0.386 | 0.04359 | -0.012 | -8.867
-6 | -0.351 | 0.04133 | -0.012 | -8.493
-5.5 | -0.313 | 0.03892 | -0.012 | -8.048
-5 | -0.273 | 0.03653 | -0.013 | -7.484
-4.5 | -0.289 | 0.00871 | -0.031 | -33.139
-4 | -0.235 | 0.00855 | -0.031 | -27.444
-3.5 | -0.179 | 0.00834 | -0.032 | -21.492
-3 | -0.123 | 0.00814 | -0.032 | -15.068
-2.5 | -0.065 | 0.00801 | -0.032 | -8.141
-2 | -0.007 | 0.00787 | -0.033 | -0.899
-1.5 | 0.051 | 0.00551 | -0.033 | 9.337
-1 | 0.11 | 0.00521 | -0.033 | 21.175
-0.5 | 0.169 | 0.00499 | -0.034 | 33.858
0 | 0.228 | 0.00496 | -0.034 | 45.944
0.5 | 0.287 | 0.00501 | -0.034 | 57.218
1 | 0.345 | 0.00508 | -0.035 | 67.974
1.5 | 0.404 | 0.00525 | -0.035 | 76.865
2 | 0.462 | 0.00549 | -0.036 | 84.128
2.5 | 0.52 | 0.00576 | -0.036 | 90.38
3 | 0.578 | 0.00616 | -0.036 | 93.928
3.5 | 0.636 | 0.00652 | -0.037 | 97.634
4 | 0.694 | 0.00701 | -0.037 | 99.077
4.5 | 0.751 | 0.00802 | -0.037 | 93.65
5 | 0.808 | 0.00874 | -0.038 | 92.492
5.5 | 0.865 | 0.00933 | -0.038 | 92.649
6 | 0.92 | 0.01009 | -0.039 | 91.255
6.5 | 0.971 | 0.00901 | -0.039 | 107.827
7 | 1.02 | 0.01174 | -0.039 | 86.839
7.5 | 1.062 | 0.01262 | -0.039 | 84.124
8 | 1.099 | 0.01368 | -0.04 | 80.352
8.5 | 1.131 | 0.01488 | -0.04 | 75.996
9 | 1.152 | 0.01708 | -0.04 | 67.484
9.5 | 1.17 | 0.01842 | -0.04 | 63.505
10 | 1.18 | 0.01994 | -0.04 | 59.192
10.5 | 1.183 | 0.02147 | -0.04 | 55.104
11 | 1.177 | 0.02349 | -0.04 | 50.092
11.5 | 1.159 | 0.02673 | -0.04 | 43.346
12 | 1.135 | 0.02989 | -0.04 | 37.961
12.5 | 1.076 | 0.04102 | -0.038 | 26.221
13 | 0.934 | 0.09211 | -0.02 | 10.136
13.5 | 0.906 | 0.09804 | -0.017 | 9.241
14 | 0.877 | 0.10382 | -0.017 | 8.447
14.5 | 0.846 | 0.11113 | -0.018 | 7.612
15 | 0.816 | 0.11604 | -0.023 | 7.035
15.5 | 0.778 | 0.125 | -0.02 | 6.227

## 36. Re 750k Mach 0.00 (2)
BIGFOIL.COM POLAR EXPORT
s3014
S3014-095-85 |  |  |  | Cl Max: | 1.3119 | at alpha= | 12.5 | deg
XFOIL ncrit=9 |  |  |  | L/D Max: | 100.961 | at alpha= | 4 | deg
Re: | 750000 |  |  | Cd Min: | 0.24769 | at alpha= | -20 | deg
Mach: | 0 |  |  | Cl=0 at alpha= | -2.1891 | deg
|  |  |  | @ Cl=0.1, Cd= | 0.0067107
|  |  |  | @ Cl=0.4, Cd= | 0.0051222
|  |  |  | @ Cl=0.6, Cd= | 0.0060779
alpha (deg) | Cl | Cd | Cm | Cl/Cd
-20 | -0.7212 | 0.24769 | 0.0598 | -2.9117
-19.5 | -0.7034 | 0.24093 | 0.0555 | -2.9195
-19 | -0.6867 | 0.23408 | 0.051 | -2.9336
-18.5 | -0.6697 | 0.22737 | 0.0467 | -2.9454
-18 | -0.6543 | 0.22021 | 0.0422 | -2.9713
-17.5 | -0.6365 | 0.21295 | 0.0393 | -2.989
-17 | -0.6191 | 0.20662 | 0.0357 | -2.9963
-16.5 | -0.6021 | 0.20015 | 0.032 | -3.0082
-16 | -0.5854 | 0.19328 | 0.0282 | -3.0288
-15.5 | -0.5693 | 0.18572 | 0.024 | -3.0654
-15 | -0.5561 | 0.17811 | 0.0194 | -3.1222
-14.5 | -0.5428 | 0.1704 | 0.0153 | -3.1854
-14 | -0.5293 | 0.16272 | 0.0116 | -3.2528
-13.5 | -0.5194 | 0.15351 | 0.008 | -3.3835
-13 | -0.5023 | 0.14761 | 0.0061 | -3.4029
-12.5 | -0.4897 | 0.14044 | 0.0028 | -3.4869
-12 | -0.4777 | 0.13331 | -0.0004 | -3.5834
-11.5 | -0.4679 | 0.12546 | -0.004 | -3.7295
-11 | -0.4618 | 0.11625 | -0.0093 | -3.9725
-10.5 | -0.4547 | 0.10787 | -0.0131 | -4.2153
-10 | -0.4499 | 0.09921 | -0.0172 | -4.5348
-9.5 | -0.4577 | 0.08938 | -0.0212 | -5.1208
-9 | -0.4504 | 0.08337 | -0.024 | -5.4024
-8.5 | -0.454 | 0.07491 | -0.029 | -6.0606
-8 | -0.4683 | 0.06473 | -0.0382 | -7.2347
-7.5 | -0.4477 | 0.04794 | -0.0559 | -9.3388
-7 | -0.4334 | 0.03841 | -0.0554 | -11.2835
-6.5 | -0.429 | 0.02664 | -0.0532 | -16.1036
-6 | -0.3866 | 0.02394 | -0.0522 | -16.1487
-5.5 | -0.3442 | 0.01758 | -0.0492 | -19.5791
-5 | -0.2952 | 0.01447 | -0.0477 | -20.4008
-4.5 | -0.2436 | 0.01265 | -0.0466 | -19.2569
-4 | -0.191 | 0.01145 | -0.0457 | -16.6812
-3.5 | -0.1407 | 0.00977 | -0.0444 | -14.4012
-3 | -0.0872 | 0.00903 | -0.0437 | -9.6567
-1.5 | 0.0741 | 0.00712 | -0.0421 | 10.4073
-0.5 | 0.1747 | 0.00553 | -0.0401 | 31.5913
0 | 0.2455 | 0.00488 | -0.0425 | 50.3074
1 | 0.3993 | 0.00512 | -0.0515 | 77.9883
1.5 | 0.4504 | 0.00528 | -0.0504 | 85.303
2 | 0.5015 | 0.0055 | -0.0494 | 91.1818
2.5 | 0.5526 | 0.00577 | -0.0484 | 95.7712
3 | 0.6034 | 0.0061 | -0.0475 | 98.918
3.5 | 0.6539 | 0.00649 | -0.0465 | 100.755
4 | 0.7037 | 0.00697 | -0.0454 | 100.9613
4.5 | 0.7531 | 0.00751 | -0.0444 | 100.2796
5 | 0.802 | 0.00809 | -0.0433 | 99.1347
5.5 | 0.8509 | 0.00867 | -0.0422 | 98.143
6 | 0.9 | 0.00923 | -0.0412 | 97.5081
6.5 | 0.9482 | 0.00989 | -0.0401 | 95.8746
7 | 0.9957 | 0.0106 | -0.0389 | 93.934
7.5 | 1.042 | 0.01142 | -0.0376 | 91.2434
8 | 1.0877 | 0.01226 | -0.0363 | 88.7194
8.5 | 1.1309 | 0.01331 | -0.0347 | 84.9662
9 | 1.1639 | 0.0153 | -0.0317 | 76.0719
9.5 | 1.2019 | 0.01669 | -0.0293 | 72.0132
10 | 1.2357 | 0.0183 | -0.0263 | 67.5246
10.5 | 1.2663 | 0.0199 | -0.023 | 63.6332
11 | 1.2877 | 0.02156 | -0.0183 | 59.7263
11.5 | 1.3005 | 0.02367 | -0.0132 | 54.943
12 | 1.3095 | 0.02636 | -0.0088 | 49.6775
12.5 | 1.3119 | 0.02992 | -0.005 | 43.8469
13 | 1.3116 | 0.03419 | -0.0024 | 38.3621
13.5 | 1.3064 | 0.03948 | -0.0009 | 33.0902
14 | 1.2979 | 0.04579 | -0.0007 | 28.3446
14.5 | 1.2769 | 0.05433 | -0.0019 | 23.5027
15 | 1.2619 | 0.06298 | -0.0044 | 20.0365
15.5 | 1.2461 | 0.07257 | -0.0081 | 17.171
16 | 1.2216 | 0.08425 | -0.0132 | 14.4997
16.5 | 1.1938 | 0.09739 | -0.0196 | 12.2579
17 | 1.1864 | 0.10798 | -0.0256 | 10.9872
17.5 | 1.1587 | 0.12254 | -0.0334 | 9.4557

## 37. Re 750k Mach 0.10 (1)
BIGFOIL.COM POLAR EXPORT
s3014
S3014-095-85 |  |  |  | Cl Max: | 1.178 | at alpha= | 10 | deg
JavaFoil+Calcfoil stall+Eppler ext transition |  |  |  | L/D Max: | 107.663 | at alpha= | 6.5 | deg
Re: | 750000 |  |  | Cd Min: | 0.00497 | at alpha= | 0 | deg
Mach: | 0.1 |  |  | Cl=0 at alpha= | -1.9407 | deg
|  |  |  | @ Cl=0.1, Cd= | 0.0052797
|  |  |  | @ Cl=0.4, Cd= | 0.0052776
|  |  |  | @ Cl=0.6, Cd= | 0.0063053
alpha (deg) | Cl | Cd | Cm | Cl/Cd
-16 | -0.377 | 0.1346 | -0.011 | -2.8
-15.5 | -0.398 | 0.12988 | -0.011 | -3.063
-15 | -0.419 | 0.1554 | -0.011 | -2.696
-14.5 | -0.44 | 0.138 | -0.01 | -3.189
-14 | -0.461 | 0.1317 | -0.01 | -3.499
-13.5 | -0.481 | 0.12232 | -0.01 | -3.929
-13 | -0.499 | 0.11258 | -0.01 | -4.432
-12.5 | -0.515 | 0.1049 | -0.01 | -4.913
-12 | -0.529 | 0.09636 | -0.01 | -5.494
-11.5 | -0.54 | 0.08978 | -0.01 | -6.017
-11 | -0.548 | 0.08344 | -0.01 | -6.563
-10.5 | -0.548 | 0.07755 | -0.01 | -7.071
-10 | -0.541 | 0.07136 | -0.01 | -7.577
-9.5 | -0.529 | 0.06578 | -0.01 | -8.049
-9 | -0.515 | 0.06226 | -0.01 | -8.264
-8.5 | -0.496 | 0.05765 | -0.01 | -8.602
-8 | -0.474 | 0.05395 | -0.011 | -8.782
-7.5 | -0.448 | 0.04975 | -0.011 | -9.007
-7 | -0.419 | 0.04668 | -0.011 | -8.975
-6.5 | -0.387 | 0.04377 | -0.012 | -8.836
-6 | -0.352 | 0.04137 | -0.012 | -8.5
-5.5 | -0.314 | 0.03895 | -0.012 | -8.062
-5 | -0.274 | 0.03662 | -0.013 | -7.489
-4.5 | -0.233 | 0.03472 | -0.013 | -6.698
-4 | -0.236 | 0.00859 | -0.032 | -27.442
-3.5 | -0.18 | 0.00835 | -0.032 | -21.571
-3 | -0.123 | 0.00815 | -0.032 | -15.13
-2.5 | -0.066 | 0.00804 | -0.033 | -8.145
-2 | -0.007 | 0.00787 | -0.033 | -0.903
-1.5 | 0.052 | 0.00554 | -0.033 | 9.34
-1 | 0.111 | 0.00522 | -0.034 | 21.207
-0.5 | 0.17 | 0.00501 | -0.034 | 33.936
0 | 0.229 | 0.00497 | -0.034 | 46.09
0.5 | 0.288 | 0.00501 | -0.035 | 57.473
1 | 0.347 | 0.00508 | -0.035 | 68.259
1.5 | 0.406 | 0.0053 | -0.035 | 76.556
2 | 0.464 | 0.0055 | -0.036 | 84.419
2.5 | 0.523 | 0.00576 | -0.036 | 90.741
3 | 0.581 | 0.00617 | -0.036 | 94.22
3.5 | 0.64 | 0.00659 | -0.037 | 97.004
4 | 0.698 | 0.00704 | -0.037 | 99.061
4.5 | 0.755 | 0.00805 | -0.038 | 93.753
5 | 0.812 | 0.00876 | -0.038 | 92.707
5.5 | 0.869 | 0.00942 | -0.038 | 92.297
6 | 0.925 | 0.01013 | -0.039 | 91.28
6.5 | 0.976 | 0.00906 | -0.039 | 107.663
7 | 1.024 | 0.01188 | -0.039 | 86.163
7.5 | 1.066 | 0.01278 | -0.039 | 83.408
8 | 1.103 | 0.01383 | -0.04 | 79.721
8.5 | 1.13 | 0.01612 | -0.04 | 70.078
9 | 1.154 | 0.0173 | -0.04 | 66.692
9.5 | 1.17 | 0.0187 | -0.04 | 62.564
10 | 1.178 | 0.02029 | -0.04 | 58.05
10.5 | 1.178 | 0.02189 | -0.041 | 53.79
11 | 1.168 | 0.0241 | -0.041 | 48.446
11.5 | 1.144 | 0.02779 | -0.04 | 41.172
12 | 1.101 | 0.03455 | -0.039 | 31.857
12.5 | 0.939 | 0.0869 | -0.02 | 10.807
13 | 0.909 | 0.09147 | -0.014 | 9.94
13.5 | 0.879 | 0.09849 | -0.014 | 8.927
14 | 0.847 | 0.10525 | -0.018 | 8.05
14.5 | 0.812 | 0.11234 | -0.02 | 7.229
15 | 0.775 | 0.11809 | -0.021 | 6.559

## 38. Re 750k Mach 0.10 (2)
BIGFOIL.COM POLAR EXPORT
s3014
S3014-095-85 |  |  |  | Cl Max: | 1.3045 | at alpha= | 12.5 | deg
XFOIL ncrit=9 |  |  |  | L/D Max: | 100.97 | at alpha= | 4 | deg
Re: | 750000 |  |  | Cd Min: | 0.24845 | at alpha= | -20 | deg
Mach: | 0.1 |  |  | Cl=0 at alpha= | -2.2043 | deg
|  |  |  | @ Cl=0.1, Cd= | 0.0068146
|  |  |  | @ Cl=0.4, Cd= | 0.0051273
|  |  |  | @ Cl=0.6, Cd= | 0.0060854
alpha (deg) | Cl | Cd | Cm | Cl/Cd
-20 | -0.7237 | 0.24845 | 0.0604 | -2.9129
-19.5 | -0.7057 | 0.24167 | 0.056 | -2.9201
-19 | -0.6888 | 0.2348 | 0.0514 | -2.9336
-18.5 | -0.6716 | 0.22806 | 0.0471 | -2.9448
-18 | -0.656 | 0.22089 | 0.0426 | -2.9698
-17.5 | -0.6379 | 0.21361 | 0.0397 | -2.9863
-17 | -0.6204 | 0.20725 | 0.036 | -2.9935
-16.5 | -0.6031 | 0.20073 | 0.0323 | -3.0045
-16 | -0.5863 | 0.19382 | 0.0285 | -3.025
-15.5 | -0.57 | 0.18622 | 0.0243 | -3.0609
-15 | -0.5566 | 0.17864 | 0.0196 | -3.1158
-14.5 | -0.5431 | 0.17092 | 0.0155 | -3.1775
-14 | -0.5293 | 0.16323 | 0.0118 | -3.2427
-13.5 | -0.5187 | 0.15416 | 0.0083 | -3.3647
-13 | -0.5015 | 0.14819 | 0.0063 | -3.3842
-12.5 | -0.4888 | 0.14102 | 0.003 | -3.4662
-12 | -0.4766 | 0.13382 | -0.0002 | -3.5615
-11.5 | -0.4667 | 0.12589 | -0.0039 | -3.7072
-11 | -0.4602 | 0.1168 | -0.0092 | -3.9401
-10.5 | -0.4528 | 0.10844 | -0.013 | -4.1756
-10 | -0.4475 | 0.09984 | -0.017 | -4.4822
-9.5 | -0.4529 | 0.09062 | -0.0206 | -4.9978
-9 | -0.4452 | 0.08451 | -0.0235 | -5.268
-8.5 | -0.447 | 0.07625 | -0.0282 | -5.8623
-8 | -0.4603 | 0.06715 | -0.0353 | -6.8548
-7.5 | -0.441 | 0.05028 | -0.0553 | -8.7709
-7 | -0.4302 | 0.03956 | -0.0559 | -10.8746
-6.5 | -0.4287 | 0.02746 | -0.0539 | -15.6118
-6 | -0.3872 | 0.02457 | -0.0528 | -15.7591
-5.5 | -0.3455 | 0.01809 | -0.0498 | -19.0989
-5 | -0.2969 | 0.0147 | -0.0482 | -20.1973
-4.5 | -0.245 | 0.01279 | -0.0471 | -19.1556
-4 | -0.1918 | 0.01163 | -0.0462 | -16.4918
-3.5 | -0.1414 | 0.00984 | -0.0448 | -14.3699
-3 | -0.0877 | 0.00906 | -0.044 | -9.6799
-2.5 | -0.0327 | 0.00857 | -0.0435 | -3.8156
-2 | 0.0226 | 0.00815 | -0.043 | 2.773
-1.5 | 0.0748 | 0.00715 | -0.0424 | 10.4615
-1 | 0.1274 | 0.00645 | -0.0419 | 19.7519
-0.5 | 0.176 | 0.00557 | -0.0404 | 31.5978
0 | 0.2456 | 0.00489 | -0.0424 | 50.2249
0.5 | 0.3296 | 0.00502 | -0.0483 | 65.6574
1 | 0.4018 | 0.00513 | -0.0518 | 78.3236
1.5 | 0.4531 | 0.0053 | -0.0507 | 85.4906
2 | 0.5045 | 0.00552 | -0.0497 | 91.3949
2.5 | 0.5558 | 0.0058 | -0.0487 | 95.8276
3 | 0.6069 | 0.00613 | -0.0477 | 99.0049
3.5 | 0.6576 | 0.00653 | -0.0466 | 100.7044
4 | 0.7078 | 0.00701 | -0.0456 | 100.97
4.5 | 0.7572 | 0.00757 | -0.0444 | 100.0264
5 | 0.8066 | 0.00814 | -0.0433 | 99.0909
5.5 | 0.8558 | 0.00873 | -0.0422 | 98.0298
6 | 0.9052 | 0.00929 | -0.0411 | 97.4381
6.5 | 0.9535 | 0.00997 | -0.0399 | 95.6369
7 | 1.0011 | 0.01071 | -0.0387 | 93.4734
7.5 | 1.048 | 0.01151 | -0.0374 | 91.0513
8 | 1.0937 | 0.01238 | -0.0359 | 88.3441
8.5 | 1.1364 | 0.01351 | -0.0341 | 84.1155
9 | 1.1685 | 0.01558 | -0.0309 | 75
9.5 | 1.207 | 0.01693 | -0.0284 | 71.2936
10 | 1.2389 | 0.01869 | -0.025 | 66.2868
10.5 | 1.2683 | 0.02029 | -0.0214 | 62.5086
11 | 1.2856 | 0.02207 | -0.0161 | 58.251
11.5 | 1.297 | 0.02442 | -0.0111 | 53.1122
12 | 1.3041 | 0.02741 | -0.0069 | 47.5775
12.5 | 1.3045 | 0.03134 | -0.0034 | 41.6241
13 | 1.3024 | 0.03603 | -0.0012 | 36.1477
13.5 | 1.2956 | 0.0418 | -0.0002 | 30.9952
14 | 1.2853 | 0.04867 | -0.0006 | 26.4085
14.5 | 1.2638 | 0.05769 | -0.0026 | 21.9067
15 | 1.2482 | 0.06689 | -0.0058 | 18.6605
15.5 | 1.2304 | 0.07726 | -0.0102 | 15.9254
16 | 1.2056 | 0.08947 | -0.0159 | 13.4749
16.5 | 1.1785 | 0.1029 | -0.0227 | 11.4529
17 | 1.164 | 0.11523 | -0.0296 | 10.1015
17.5 | 1.139 | 0.12967 | -0.0376 | 8.7838

## 39. Re 750k Mach 0.25 (1)
BIGFOIL.COM POLAR EXPORT
s3014
S3014-095-85 |  |  |  | Cl Max: | 1.16 | at alpha= | 9.5 | deg
JavaFoil+Calcfoil stall+Eppler ext transition |  |  |  | L/D Max: | 108.451 | at alpha= | 6 | deg
Re: | 750000 |  |  | Cd Min: | 0.00506 | at alpha= | 0 | deg
Mach: | 0.25 |  |  | Cl=0 at alpha= | -1.9417 | deg
|  |  |  | @ Cl=0.1, Cd= | 0.0054426
|  |  |  | @ Cl=0.4, Cd= | 0.0053087
|  |  |  | @ Cl=0.6, Cd= | 0.11873
alpha (deg) | Cl | Cd | Cm | Cl/Cd
-14.5 | -0.071 | 0.11813 | -0.013 | -0.602
-14 | -0.068 | 0.11272 | -0.013 | -0.606
-13.5 | -0.183 | 0.11012 | -0.012 | -1.663
-13 | -0.247 | 0.10468 | -0.012 | -2.364
-12.5 | -0.302 | 0.14498 | -0.011 | -2.082
-12 | -0.351 | 0.1285 | -0.011 | -2.728
-11.5 | -0.393 | 0.11139 | -0.011 | -3.532
-11 | -0.43 | 0.09967 | -0.011 | -4.316
-10.5 | -0.456 | 0.08937 | -0.011 | -5.102
-10 | -0.468 | 0.07925 | -0.011 | -5.904
-9.5 | -0.474 | 0.07163 | -0.011 | -6.615
-9 | -0.474 | 0.06755 | -0.011 | -7.011
-8.5 | -0.467 | 0.06166 | -0.011 | -7.577
-8 | -0.455 | 0.05633 | -0.011 | -8.075
-7.5 | -0.437 | 0.05149 | -0.011 | -8.487
-7 | -0.414 | 0.04836 | -0.011 | -8.556
-6.5 | -0.386 | 0.04519 | -0.012 | -8.538
-6 | -0.354 | 0.04222 | -0.012 | -8.376
-5.5 | -0.318 | 0.03948 | -0.012 | -8.046
-5 | -0.279 | 0.03692 | -0.013 | -7.548
-4.5 | -0.237 | 0.03502 | -0.013 | -6.771
-4 | -0.241 | 0.00866 | -0.032 | -27.819
-3.5 | -0.184 | 0.00845 | -0.033 | -21.834
-3 | -0.126 | 0.00824 | -0.033 | -15.335
-2.5 | -0.067 | 0.00805 | -0.033 | -8.352
-2 | -0.007 | 0.00795 | -0.034 | -0.918
-1.5 | 0.053 | 0.00572 | -0.034 | 9.293
-1 | 0.114 | 0.00536 | -0.034 | 21.235
-0.5 | 0.175 | 0.00511 | -0.035 | 34.148
0 | 0.235 | 0.00506 | -0.035 | 46.487
0.5 | 0.296 | 0.00508 | -0.036 | 58.286
1 | 0.356 | 0.00515 | -0.036 | 69.23
1.5 | 0.417 | 0.00537 | -0.036 | 77.568
2 | 0.477 | 0.00563 | -0.037 | 84.698
2.5 | 0.537 | 0.00591 | -0.037 | 90.838
3 | 0.597 | 0.00625 | -0.037 | 95.605
3.5 | 0.657 | 0.00674 | -0.038 | 97.491
4 | 0.716 | 0.00753 | -0.038 | 95.207
4.5 | 0.776 | 0.00856 | -0.039 | 90.602
5 | 0.834 | 0.0091 | -0.039 | 91.664
5.5 | 0.892 | 0.00979 | -0.039 | 91.154
6 | 0.946 | 0.00872 | -0.04 | 108.451
6.5 | 0.998 | 0.01149 | -0.04 | 86.887
7 | 1.046 | 0.01243 | -0.04 | 84.144
7.5 | 1.086 | 0.01352 | -0.04 | 80.312
8 | 1.12 | 0.01477 | -0.041 | 75.798
8.5 | 1.136 | 0.01856 | -0.041 | 61.217
9 | 1.157 | 0.01863 | -0.041 | 62.099
9.5 | 1.16 | 0.02051 | -0.041 | 56.545
10 | 1.151 | 0.02264 | -0.041 | 50.823
10.5 | 1.128 | 0.02495 | -0.041 | 45.212
11 | 1.084 | 0.02924 | -0.041 | 37.065
11.5 | 0.891 | 0.09455 | -0.015 | 9.42
12 | 0.846 | 0.08533 | -0.017 | 9.916
12.5 | 0.792 | 0.09169 | -0.02 | 8.634
13 | 0.73 | 0.09712 | -0.023 | 7.518
13.5 | 0.655 | 0.10469 | -0.022 | 6.261
14 | 0.575 | 0.11183 | -0.022 | 5.143
14.5 | 0.49 | 0.11873 | -0.021 | 4.127

## 40. Re 750k Mach 0.25 (2)
BIGFOIL.COM POLAR EXPORT
s3014
S3014-095-85 |  |  |  | Cl Max: | 1.2736 | at alpha= | 11.5 | deg
XFOIL ncrit=9 |  |  |  | L/D Max: | 100.162 | at alpha= | 3.5 | deg
Re: | 750000 |  |  | Cd Min: | 0.25283 | at alpha= | -20 | deg
Mach: | 0.25 |  |  | Cl=0 at alpha= | -2.2085 | deg
|  |  |  | @ Cl=0.1, Cd= | 0.0070463
|  |  |  | @ Cl=0.4, Cd= | 0.0052032
|  |  |  | @ Cl=0.6, Cd= | 0.0061357
alpha (deg) | Cl | Cd | Cm | Cl/Cd
-20 | -0.7375 | 0.25283 | 0.0632 | -2.917
-19.5 | -0.7188 | 0.24589 | 0.0586 | -2.9233
-19 | -0.7009 | 0.23888 | 0.0539 | -2.9341
-18.5 | -0.6828 | 0.23194 | 0.0494 | -2.9439
-17.5 | -0.6465 | 0.21732 | 0.0419 | -2.9749
-17 | -0.628 | 0.21075 | 0.038 | -2.9798
-16.5 | -0.6098 | 0.20397 | 0.0341 | -2.9897
-16 | -0.5918 | 0.1968 | 0.0301 | -3.0071
-15.5 | -0.5747 | 0.18903 | 0.0255 | -3.0403
-15 | -0.5601 | 0.18149 | 0.0207 | -3.0861
-14.5 | -0.5452 | 0.17374 | 0.0165 | -3.138
-14 | -0.5301 | 0.16598 | 0.0127 | -3.1938
-13.5 | -0.5149 | 0.1577 | 0.0101 | -3.2651
-13 | -0.4984 | 0.15119 | 0.0073 | -3.2965
-12.5 | -0.4845 | 0.1439 | 0.0039 | -3.3669
-12 | -0.4715 | 0.13639 | 0.0004 | -3.457
-11.5 | -0.4624 | 0.12789 | -0.0044 | -3.6156
-11 | -0.4528 | 0.11951 | -0.0087 | -3.7888
-10.5 | -0.4437 | 0.11126 | -0.0125 | -3.988
-10 | -0.4434 | 0.1019 | -0.016 | -4.3513
-9.5 | -0.4319 | 0.09589 | -0.0184 | -4.5041
-9 | -0.4239 | 0.08907 | -0.0216 | -4.7592
-8.5 | -0.4209 | 0.08124 | -0.0257 | -5.1809
-8 | -0.4229 | 0.0728 | -0.031 | -5.8091
-6.5 | -0.4215 | 0.03267 | -0.0573 | -12.9017
-6 | -0.3867 | 0.02866 | -0.0562 | -13.4927
-5.5 | -0.3515 | 0.02065 | -0.0532 | -17.0218
-5 | -0.3055 | 0.01615 | -0.051 | -18.9164
-4.5 | -0.2528 | 0.01365 | -0.0495 | -18.5201
-4 | -0.1977 | 0.0122 | -0.0483 | -16.2049
-3.5 | -0.1452 | 0.01025 | -0.0469 | -14.1659
-3 | -0.0901 | 0.00926 | -0.0459 | -9.73
-2.5 | -0.0334 | 0.00868 | -0.0451 | -3.8479
-2 | 0.0239 | 0.00826 | -0.0445 | 2.8935
-1.5 | 0.0781 | 0.00732 | -0.0438 | 10.6694
-1 | 0.1325 | 0.00664 | -0.0432 | 19.9548
-0.5 | 0.1834 | 0.00574 | -0.0419 | 31.9512
0 | 0.2433 | 0.00495 | -0.0414 | 49.1515
0.5 | 0.3358 | 0.00509 | -0.0486 | 65.9725
1 | 0.4152 | 0.00523 | -0.0532 | 79.3881
1.5 | 0.468 | 0.00541 | -0.052 | 86.5065
2 | 0.5209 | 0.00565 | -0.0509 | 92.1947
2.5 | 0.5737 | 0.00595 | -0.0498 | 96.4202
3 | 0.6261 | 0.00632 | -0.0487 | 99.0665
3.5 | 0.6781 | 0.00677 | -0.0475 | 100.1625
4 | 0.7295 | 0.0073 | -0.0462 | 99.9315
4.5 | 0.7805 | 0.00788 | -0.0448 | 99.0482
5 | 0.8313 | 0.00848 | -0.0435 | 98.0307
5.5 | 0.8823 | 0.00907 | -0.0421 | 97.2767
6 | 0.9332 | 0.00969 | -0.0407 | 96.3055
6.5 | 0.983 | 0.0104 | -0.0392 | 94.5192
7 | 1.0314 | 0.01125 | -0.0375 | 91.68
7.5 | 1.0795 | 0.01211 | -0.0357 | 89.1412
8 | 1.125 | 0.01317 | -0.0336 | 85.4214
8.5 | 1.1617 | 0.01493 | -0.0303 | 77.8098
9 | 1.1965 | 0.01673 | -0.0266 | 71.5182
9.5 | 1.2302 | 0.01841 | -0.0228 | 66.8224
10 | 1.2496 | 0.02048 | -0.017 | 61.0156
10.5 | 1.2626 | 0.02276 | -0.0111 | 55.4745
11 | 1.2718 | 0.02567 | -0.0062 | 49.5442
11.5 | 1.2736 | 0.02958 | -0.0022 | 43.0561
12 | 1.2703 | 0.0345 | 0.0005 | 36.8203
12.5 | 1.2611 | 0.04072 | 0.0017 | 30.97
13 | 1.2481 | 0.04817 | 0.0011 | 25.9103
13.5 | 1.2313 | 0.057 | -0.0013 | 21.6018
14 | 1.2101 | 0.06741 | -0.0053 | 17.9513
14.5 | 1.1841 | 0.07956 | -0.011 | 14.8831
15 | 1.1588 | 0.09244 | -0.0175 | 12.5357
15.5 | 1.13 | 0.10673 | -0.0251 | 10.5875
16 | 1.1018 | 0.12179 | -0.0333 | 9.0467
16.5 | 1.077 | 0.13689 | -0.0419 | 7.8676

## 41. Re 750k Mach 0.50 (1)
BIGFOIL.COM POLAR EXPORT
s3014
S3014-095-85 |  |  |  | Cl Max: | 1.169 | at alpha= | 20 | deg
JavaFoil+Calcfoil stall+Eppler ext transition |  |  |  | L/D Max: | 106.996 | at alpha= | 4 | deg
Re: | 750000 |  |  | Cd Min: | 0.00544 | at alpha= | 0 | deg
Mach: | 0.5 |  |  | Cl=0 at alpha= | -1.9403 | deg
|  |  |  | @ Cl=0.1, Cd= | 0.0067854
|  |  |  | @ Cl=0.4, Cd= | 0.0054779
|  |  |  | @ Cl=0.6, Cd= | 0.00649
alpha (deg) | Cl | Cd | Cm | Cl/Cd
-20 | -0.959 | 0.20416 | -0.016 | -4.698
-19.5 | -0.933 | 0.19729 | -0.016 | -4.731
-19 | -0.908 | 0.19147 | -0.016 | -4.74
-18.5 | -0.882 | 0.18703 | -0.016 | -4.715
-18 | -0.856 | 0.1821 | -0.016 | -4.701
-17.5 | -0.83 | 0.1818 | -0.016 | -4.568
-17 | -0.805 | 0.17692 | -0.016 | -4.547
-16.5 | -0.78 | 0.171 | -0.016 | -4.561
-16 | -0.751 | 0.16087 | -0.015 | -4.667
-15.5 | -0.724 | 0.15354 | -0.015 | -4.715
-15 | -0.698 | 0.15176 | -0.015 | -4.598
-14.5 | -0.671 | 0.14533 | -0.015 | -4.62
-14 | -0.645 | 0.14385 | -0.015 | -4.485
-13.5 | -0.619 | 0.1341 | -0.015 | -4.615
-13 | -0.593 | 0.13255 | -0.015 | -4.471
-12.5 | -0.566 | 0.12681 | -0.015 | -4.465
-12 | -0.539 | 0.11525 | -0.015 | -4.676
-11.5 | -0.512 | 0.11114 | -0.014 | -4.607
-11 | -0.485 | 0.10581 | -0.014 | -4.588
-10.5 | -0.459 | 0.10263 | -0.014 | -4.472
-10 | -0.432 | 0.09991 | -0.014 | -4.329
-9.5 | -0.406 | 0.09729 | -0.014 | -4.172
-9 | -0.379 | 0.09292 | -0.015 | -4.083
-8.5 | -0.352 | 0.08721 | -0.013 | -4.036
-8 | -0.325 | 0.08297 | -0.013 | -3.921
-7.5 | -0.299 | 0.0834 | -0.013 | -3.581
-7 | -0.272 | 0.07881 | -0.013 | -3.45
-6.5 | -0.245 | 0.07651 | -0.013 | -3.203
-6 | -0.218 | 0.0713 | -0.014 | -3.064
-5.5 | -0.192 | 0.06366 | -0.014 | -3.01
-5 | -0.263 | 0.04234 | -0.013 | -6.212
-4.5 | -0.244 | 0.03753 | -0.013 | -6.502
-4 | -0.207 | 0.03508 | -0.014 | -5.892
-3.5 | -0.161 | 0.03276 | -0.015 | -4.929
-3 | -0.139 | 0.00862 | -0.037 | -16.174
-2.5 | -0.075 | 0.0084 | -0.037 | -8.877
-2 | -0.008 | 0.00821 | -0.038 | -0.991
-1.5 | 0.059 | 0.00813 | -0.038 | 7.292
-1 | 0.127 | 0.0059 | -0.039 | 21.554
-0.5 | 0.195 | 0.00562 | -0.039 | 34.708
0 | 0.263 | 0.00544 | -0.039 | 48.375
0.5 | 0.331 | 0.00544 | -0.04 | 60.825
1 | 0.398 | 0.00547 | -0.04 | 72.789
1.5 | 0.466 | 0.00574 | -0.041 | 81.082
2 | 0.533 | 0.00611 | -0.041 | 87.187
2.5 | 0.6 | 0.00649 | -0.041 | 92.401
3 | 0.667 | 0.00698 | -0.042 | 95.454
3.5 | 0.733 | 0.00797 | -0.042 | 92.038
4 | 0.797 | 0.00745 | -0.043 | 106.996
4.5 | 0.86 | 0.01005 | -0.043 | 85.508
5 | 0.921 | 0.01081 | -0.043 | 85.21
5.5 | 0.981 | 0.01179 | -0.044 | 83.155
6 | 1.038 | 0.01293 | -0.044 | 80.216
6.5 | 1.09 | 0.01428 | -0.044 | 76.334
7 | 1.13 | 0.01597 | -0.044 | 70.742
7.5 | 1.144 | 0.01819 | -0.044 | 62.888
8 | 1.11 | 0.02263 | -0.044 | 49.024
8.5 | 0.785 | 0.06045 | -0.014 | 12.985
9 | 0.607 | 0.06011 | -0.033 | 10.096
9.5 | 0.612 | 0.08605 | -0.018 | 7.107
10 | 0.638 | 0.09411 | -0.018 | 6.777
10.5 | 0.665 | 0.10331 | -0.02 | 6.435
11 | 0.691 | 0.10976 | -0.021 | 6.298
11.5 | 0.718 | 0.11318 | -0.021 | 6.341
12 | 0.747 | 0.12449 | -0.025 | 5.997
12.5 | 0.772 | 0.12713 | -0.024 | 6.07
13 | 0.798 | 0.13291 | -0.025 | 6.005
13.5 | 0.825 | 0.13884 | -0.026 | 5.943
14 | 0.852 | 0.14794 | -0.027 | 5.762
14.5 | 0.879 | 0.15164 | -0.028 | 5.794
15 | 0.904 | 0.15725 | -0.028 | 5.752
15.5 | 0.931 | 0.16403 | -0.029 | 5.676
16 | 0.96 | 0.17535 | -0.031 | 5.476
16.5 | 0.986 | 0.17386 | -0.031 | 5.669
17 | 1.011 | 0.18002 | -0.031 | 5.618
17.5 | 1.037 | 0.18603 | -0.032 | 5.574
18 | 1.063 | 0.19084 | -0.032 | 5.572
18.5 | 1.09 | 0.19975 | -0.033 | 5.459
19 | 1.121 | 0.20908 | -0.035 | 5.363
19.5 | 1.144 | 0.2102 | -0.035 | 5.441
20 | 1.169 | 0.21413 | -0.035 | 5.458

## 42. Re 750k Mach 0.50 (2)
BIGFOIL.COM POLAR EXPORT
s3014
S3014-095-85 |  |  |  | Cl Max: | 1.2475 | at alpha= | 9 | deg
XFOIL ncrit=9 |  |  |  | L/D Max: | 97.8483 | at alpha= | 3 | deg
Re: | 750000 |  |  | Cd Min: | 0.27635 | at alpha= | -20 | deg
Mach: | 0.5 |  |  | Cl=0 at alpha= | -2.2179 | deg
|  |  |  | @ Cl=0.1, Cd= | 0.0080506
|  |  |  | @ Cl=0.4, Cd= | 0.0056505
|  |  |  | @ Cl=0.6, Cd= | 0.0063219
alpha (deg) | Cl | Cd | Cm | Cl/Cd
-20 | -0.8074 | 0.27635 | 0.0762 | -2.9217
-19.5 | -0.7848 | 0.26816 | 0.0707 | -2.9266
-18.5 | -0.7392 | 0.25117 | 0.0606 | -2.943
-18 | -0.7164 | 0.24312 | 0.0563 | -2.9467
-17.5 | -0.6935 | 0.23525 | 0.0515 | -2.9479
-17 | -0.6705 | 0.22727 | 0.0467 | -2.9502
-16.5 | -0.6477 | 0.21909 | 0.0419 | -2.9563
-16 | -0.625 | 0.21055 | 0.0365 | -2.9684
-15.5 | -0.6047 | 0.20242 | 0.031 | -2.9874
-14.5 | -0.5611 | 0.1855 | 0.023 | -3.0248
-14 | -0.5399 | 0.17774 | 0.0189 | -3.0376
-13.5 | -0.5193 | 0.16997 | 0.0148 | -3.0552
-13 | -0.4996 | 0.16195 | 0.0106 | -3.0849
-12.5 | -0.4805 | 0.15387 | 0.0064 | -3.1228
-12 | -0.4661 | 0.14538 | 0.0005 | -3.2061
-11.5 | -0.4502 | 0.13715 | -0.0038 | -3.2825
-11 | -0.4358 | 0.12822 | -0.007 | -3.3988
-10.5 | -0.4176 | 0.12128 | -0.0095 | -3.4433
-10 | -0.402 | 0.11411 | -0.0129 | -3.5229
-9.5 | -0.389 | 0.10632 | -0.0169 | -3.6588
-9 | -0.3789 | 0.0979 | -0.0228 | -3.8703
-8.5 | -0.3676 | 0.09005 | -0.0268 | -4.0822
-8 | -0.3661 | 0.08116 | -0.031 | -4.5108
-7.5 | -0.3453 | 0.07384 | -0.0372 | -4.6763
-6.5 | -0.3334 | 0.05809 | -0.0503 | -5.7394
-6 | -0.3261 | 0.04717 | -0.0604 | -6.9133
-5.5 | -0.3317 | 0.03657 | -0.064 | -9.0703
-5 | -0.3142 | 0.02612 | -0.0638 | -12.0291
-4.5 | -0.2745 | 0.01991 | -0.0617 | -13.787
-4 | -0.2214 | 0.01558 | -0.059 | -14.2105
-3.5 | -0.1629 | 0.0123 | -0.0565 | -13.2439
-3 | -0.1007 | 0.01047 | -0.0544 | -9.618
-2.5 | -0.0369 | 0.00938 | -0.0527 | -3.9339
-2 | 0.0285 | 0.00872 | -0.0514 | 3.2683
-1.5 | 0.0935 | 0.00814 | -0.0503 | 11.4865
-1 | 0.1553 | 0.00729 | -0.0493 | 21.3032
-0.5 | 0.2151 | 0.00649 | -0.0482 | 33.1433
0 | 0.2678 | 0.00561 | -0.0451 | 47.7362
1 | 0.4636 | 0.00567 | -0.057 | 81.7637
1.5 | 0.5341 | 0.00593 | -0.0578 | 90.0675
2 | 0.5931 | 0.00627 | -0.0561 | 94.5933
2.5 | 0.6516 | 0.00671 | -0.0542 | 97.1088
3 | 0.7094 | 0.00725 | -0.0522 | 97.8483
3.5 | 0.7666 | 0.00788 | -0.05 | 97.2843
4.5 | 0.8806 | 0.00922 | -0.0451 | 95.5098
5 | 0.9374 | 0.00994 | -0.0423 | 94.3058
5.5 | 0.9943 | 0.01069 | -0.0393 | 93.0122
6 | 1.0501 | 0.01153 | -0.036 | 91.0755
6.5 | 1.1033 | 0.01253 | -0.0322 | 88.0527
7.5 | 1.1973 | 0.0151 | -0.0225 | 79.2914
8 | 1.2181 | 0.01724 | -0.0144 | 70.6555
8.5 | 1.2353 | 0.02 | -0.0068 | 61.765
9 | 1.2475 | 0.02361 | -0.0005 | 52.8378
9.5 | 1.2453 | 0.0288 | 0.0043 | 43.2396
10 | 1.2341 | 0.03557 | 0.0067 | 34.695
10.5 | 1.2128 | 0.04433 | 0.006 | 27.3584
11 | 1.1853 | 0.0549 | 0.0024 | 21.5902
11.5 | 1.1504 | 0.0674 | -0.0038 | 17.0682
12 | 1.1179 | 0.08045 | -0.0106 | 13.8956
12.5 | 1.0839 | 0.09433 | -0.0182 | 11.4905
13 | 1.0532 | 0.10843 | -0.0262 | 9.7132
13.5 | 1.0272 | 0.12265 | -0.0344 | 8.3751
14 | 1.0046 | 0.13716 | -0.043 | 7.3243

## 43. Re 1M Mach 0.00 (1)
BIGFOIL.COM POLAR EXPORT
s3014
S3014-095-85 |  |  |  | Cl Max: | 1.187 | at alpha= | 10.5 | deg
JavaFoil+Calcfoil stall+Eppler ext transition |  |  |  | L/D Max: | 113.63 | at alpha= | 7 | deg
Re: | 1000000 |  |  | Cd Min: | 0.00476 | at alpha= | 0.5 | deg
Mach: | 0 |  |  | Cl=0 at alpha= | -1.9397 | deg
|  |  |  | @ Cl=0.1, Cd= | 0.0051944
|  |  |  | @ Cl=0.4, Cd= | 0.0050264
|  |  |  | @ Cl=0.6, Cd= | 0.0059765
alpha (deg) | Cl | Cd | Cm | Cl/Cd
-16 | -0.421 | 0.13078 | -0.011 | -3.222
-15.5 | -0.44 | 0.12432 | -0.011 | -3.538
-15 | -0.458 | 0.13827 | -0.01 | -3.313
-14.5 | -0.476 | 0.12823 | -0.01 | -3.716
-14 | -0.494 | 0.11937 | -0.011 | -4.139
-13.5 | -0.511 | 0.11416 | -0.01 | -4.473
-13 | -0.526 | 0.10578 | -0.01 | -4.969
-12.5 | -0.539 | 0.09803 | -0.01 | -5.494
-12 | -0.549 | 0.09131 | -0.01 | -6.015
-11.5 | -0.557 | 0.08531 | -0.01 | -6.526
-11 | -0.561 | 0.07896 | -0.01 | -7.103
-10.5 | -0.559 | 0.07396 | -0.01 | -7.556
-10 | -0.549 | 0.06845 | -0.01 | -8.02
-9.5 | -0.536 | 0.06361 | -0.011 | -8.423
-9 | -0.519 | 0.06013 | -0.011 | -8.636
-8.5 | -0.499 | 0.05591 | -0.011 | -8.929
-8 | -0.476 | 0.05245 | -0.011 | -9.072
-7.5 | -0.449 | 0.04866 | -0.011 | -9.229
-7 | -0.419 | 0.04554 | -0.012 | -9.209
-6.5 | -0.387 | 0.04286 | -0.012 | -9.019
-6 | -0.351 | 0.04054 | -0.012 | -8.661
-5.5 | -0.313 | 0.03825 | -0.012 | -8.191
-5 | -0.341 | 0.00852 | -0.031 | -39.984
-4.5 | -0.289 | 0.00829 | -0.031 | -34.795
-4 | -0.235 | 0.00812 | -0.031 | -28.906
-3.5 | -0.179 | 0.00794 | -0.032 | -22.572
-3 | -0.123 | 0.00776 | -0.032 | -15.799
-2.5 | -0.065 | 0.00759 | -0.032 | -8.592
-2 | -0.007 | 0.00752 | -0.033 | -0.941
-1.5 | 0.051 | 0.00551 | -0.033 | 9.331
-1 | 0.11 | 0.00513 | -0.033 | 21.492
-0.5 | 0.169 | 0.00493 | -0.034 | 34.313
0 | 0.228 | 0.00478 | -0.034 | 47.687
0.5 | 0.287 | 0.00476 | -0.034 | 60.227
1 | 0.345 | 0.00484 | -0.035 | 71.29
1.5 | 0.404 | 0.00504 | -0.035 | 80.046
2 | 0.462 | 0.00527 | -0.036 | 87.615
2.5 | 0.52 | 0.00554 | -0.036 | 93.87
3 | 0.578 | 0.00584 | -0.036 | 98.993
3.5 | 0.636 | 0.0062 | -0.037 | 102.662
4 | 0.694 | 0.0068 | -0.037 | 102.105
4.5 | 0.751 | 0.00743 | -0.037 | 101.179
5 | 0.808 | 0.00809 | -0.038 | 99.928
5.5 | 0.865 | 0.00871 | -0.038 | 99.32
6 | 0.92 | 0.00938 | -0.039 | 98.131
6.5 | 0.975 | 0.01015 | -0.039 | 96.077
7 | 1.022 | 0.00899 | -0.039 | 113.63
7.5 | 1.064 | 0.01181 | -0.039 | 90.1
8 | 1.102 | 0.01281 | -0.04 | 85.998
8.5 | 1.133 | 0.01393 | -0.04 | 81.329
9 | 1.155 | 0.01605 | -0.04 | 71.944
9.5 | 1.173 | 0.01731 | -0.04 | 67.768
10 | 1.183 | 0.01869 | -0.04 | 63.312
10.5 | 1.187 | 0.02009 | -0.041 | 59.051
11 | 1.181 | 0.02194 | -0.041 | 53.827
11.5 | 1.165 | 0.02475 | -0.041 | 47.059
12 | 1.143 | 0.02724 | -0.041 | 41.976
12.5 | 1.108 | 0.03207 | -0.04 | 34.541
13 | 1.051 | 0.04256 | -0.039 | 24.688
13.5 | 0.963 | 0.06922 | -0.034 | 13.913
14 | 0.908 | 0.08652 | -0.031 | 10.5
14.5 | 0.86 | 0.1028 | -0.027 | 8.365
15 | 0.834 | 0.10202 | -0.03 | 8.174
15.5 | 0.786 | 0.11854 | -0.026 | 6.63

## 44. Re 1M Mach 0.00 (2)
BIGFOIL.COM POLAR EXPORT
s3014
S3014-095-85 |  |  |  | Cl Max: | 1.33 | at alpha= | 13 | deg
XFOIL ncrit=9 |  |  |  | L/D Max: | 106.42 | at alpha= | 4 | deg
Re: | 1000000 |  |  | Cd Min: | 0.13294 | at alpha= | 18 | deg
Mach: | 0 |  |  | Cl=0 at alpha= | -2.1796 | deg
|  |  |  | @ Cl=0.1, Cd= | 0.0064854
|  |  |  | @ Cl=0.4, Cd= | 0.0047544
|  |  |  | @ Cl=0.6, Cd= | 0.0057139
alpha (deg) | Cl | Cd | Cm | Cl/Cd
-6.5 | -0.4462 | 0.02063 | -0.0494 | -21.6287
-6 | -0.401 | 0.01736 | -0.0479 | -23.0991
-5.5 | -0.3545 | 0.01401 | -0.0465 | -25.3034
-5 | -0.3033 | 0.0124 | -0.0456 | -24.4597
-4.5 | -0.251 | 0.01104 | -0.0447 | -22.7355
-4 | -0.1981 | 0.00999 | -0.044 | -19.8298
-3.5 | -0.1444 | 0.00918 | -0.0433 | -15.7298
-3 | -0.0899 | 0.00861 | -0.0428 | -10.4413
-2.5 | -0.0355 | 0.00797 | -0.0423 | -4.4542
-2 | 0.0199 | 0.00762 | -0.0419 | 2.6115
-1.5 | 0.073 | 0.00682 | -0.0415 | 10.7038
-0.5 | 0.1779 | 0.00552 | -0.0405 | 32.2283
0 | 0.2247 | 0.00475 | -0.0384 | 47.3053
0.5 | 0.3042 | 0.00453 | -0.043 | 67.1523
1 | 0.3834 | 0.00471 | -0.048 | 81.4013
1.5 | 0.4507 | 0.00489 | -0.0506 | 92.1677
2 | 0.5019 | 0.00512 | -0.0496 | 98.0273
2.5 | 0.5531 | 0.0054 | -0.0487 | 102.4259
3 | 0.6039 | 0.00574 | -0.0477 | 105.2091
3.5 | 0.6544 | 0.00615 | -0.0468 | 106.4065
4 | 0.7045 | 0.00662 | -0.0458 | 106.4199
4.5 | 0.7541 | 0.00714 | -0.0448 | 105.6162
5 | 0.8037 | 0.00765 | -0.0438 | 105.0588
5.5 | 0.8535 | 0.00814 | -0.0428 | 104.8526
6 | 0.9026 | 0.00869 | -0.0417 | 103.8665
6.5 | 0.951 | 0.00932 | -0.0406 | 102.0386
7 | 0.9984 | 0.01004 | -0.0395 | 99.4422
7.5 | 1.0458 | 0.01075 | -0.0383 | 97.2837
8 | 1.0914 | 0.01162 | -0.037 | 93.9243
8.5 | 1.1325 | 0.01289 | -0.0351 | 87.8588
9 | 1.1683 | 0.01466 | -0.0323 | 79.693
9.5 | 1.2094 | 0.01578 | -0.0303 | 76.6413
10 | 1.2483 | 0.01696 | -0.028 | 73.6026
10.5 | 1.2823 | 0.0184 | -0.0251 | 69.6902
11 | 1.303 | 0.0204 | -0.0204 | 63.8725
11.5 | 1.309 | 0.02275 | -0.014 | 57.5385
12 | 1.3216 | 0.02507 | -0.0096 | 52.7164
12.5 | 1.3287 | 0.02811 | -0.0058 | 47.2679
13 | 1.33 | 0.03202 | -0.0027 | 41.5365
13.5 | 1.3285 | 0.03671 | -0.0008 | 36.189
14 | 1.3228 | 0.04241 | -0.0002 | 31.1908
14.5 | 1.3084 | 0.04986 | -0.0009 | 26.2415
15 | 1.3042 | 0.05676 | -0.0029 | 22.9774
15.5 | 1.2839 | 0.0667 | -0.0065 | 19.2489
16 | 1.2614 | 0.0779 | -0.0114 | 16.1926
16.5 | 1.2402 | 0.08968 | -0.0172 | 13.8292
17 | 1.2073 | 0.10424 | -0.0244 | 11.5819
17.5 | 1.1815 | 0.11837 | -0.0319 | 9.9814
18 | 1.1565 | 0.13294 | -0.04 | 8.6994

## 45. Re 1M Mach 0.10 (1)
BIGFOIL.COM POLAR EXPORT
s3014
S3014-095-85 |  |  |  | Cl Max: | 1.181 | at alpha= | 10 | deg
JavaFoil+Calcfoil stall+Eppler ext transition |  |  |  | L/D Max: | 104.593 | at alpha= | 6.5 | deg
Re: | 1000000 |  |  | Cd Min: | 0.00476 | at alpha= | 0.5 | deg
Mach: | 0.1 |  |  | Cl=0 at alpha= | -1.9407 | deg
|  |  |  | @ Cl=0.1, Cd= | 0.0052127
|  |  |  | @ Cl=0.4, Cd= | 0.0050286
|  |  |  | @ Cl=0.6, Cd= | 0.0059727
alpha (deg) | Cl | Cd | Cm | Cl/Cd
-16 | -0.377 | 0.13033 | -0.012 | -2.895
-15.5 | -0.398 | 0.12597 | -0.012 | -3.163
-15 | -0.419 | 0.11797 | -0.011 | -3.556
-14.5 | -0.44 | 0.13639 | -0.011 | -3.229
-14 | -0.461 | 0.12467 | -0.011 | -3.698
-13.5 | -0.481 | 0.11544 | -0.011 | -4.164
-13 | -0.499 | 0.10807 | -0.01 | -4.618
-12.5 | -0.515 | 0.10072 | -0.01 | -5.118
-12 | -0.53 | 0.09328 | -0.011 | -5.677
-11.5 | -0.54 | 0.08696 | -0.01 | -6.214
-11 | -0.548 | 0.08025 | -0.011 | -6.825
-10.5 | -0.548 | 0.07473 | -0.011 | -7.339
-10 | -0.541 | 0.06923 | -0.01 | -7.812
-9.5 | -0.53 | 0.06454 | -0.011 | -8.205
-9 | -0.515 | 0.0606 | -0.011 | -8.492
-8.5 | -0.496 | 0.05655 | -0.011 | -8.772
-8 | -0.474 | 0.05267 | -0.011 | -8.996
-7.5 | -0.448 | 0.04878 | -0.011 | -9.186
-7 | -0.419 | 0.04582 | -0.012 | -9.145
-6.5 | -0.387 | 0.04293 | -0.012 | -9.011
-6 | -0.352 | 0.04073 | -0.012 | -8.637
-5.5 | -0.314 | 0.03839 | -0.012 | -8.183
-5 | -0.342 | 0.00855 | -0.031 | -39.969
-4.5 | -0.29 | 0.00833 | -0.031 | -34.785
-4 | -0.236 | 0.00815 | -0.032 | -28.913
-3.5 | -0.18 | 0.00795 | -0.032 | -22.664
-3 | -0.123 | 0.00777 | -0.032 | -15.864
-2.5 | -0.066 | 0.00766 | -0.033 | -8.552
-2 | -0.007 | 0.00752 | -0.033 | -0.946
-1.5 | 0.052 | 0.00553 | -0.033 | 9.345
-1 | 0.111 | 0.00514 | -0.034 | 21.545
-0.5 | 0.17 | 0.00494 | -0.034 | 34.399
0 | 0.229 | 0.00479 | -0.034 | 47.798
0.5 | 0.288 | 0.00476 | -0.035 | 60.452
1 | 0.347 | 0.00484 | -0.035 | 71.662
1.5 | 0.406 | 0.00505 | -0.035 | 80.382
2 | 0.464 | 0.00528 | -0.036 | 87.956
2.5 | 0.523 | 0.00555 | -0.036 | 94.18
3 | 0.581 | 0.00586 | -0.036 | 99.281
3.5 | 0.64 | 0.00621 | -0.037 | 102.994
4 | 0.698 | 0.00682 | -0.037 | 102.256
4.5 | 0.755 | 0.00746 | -0.038 | 101.254
5 | 0.812 | 0.00818 | -0.038 | 99.324
5.5 | 0.869 | 0.00873 | -0.038 | 99.538
6 | 0.925 | 0.00939 | -0.039 | 98.475
6.5 | 0.978 | 0.00935 | -0.039 | 104.593
7 | 1.026 | 0.01111 | -0.039 | 92.362
7.5 | 1.068 | 0.01196 | -0.04 | 89.323
8 | 1.105 | 0.01295 | -0.04 | 85.313
8.5 | 1.132 | 0.01518 | -0.04 | 74.609
9 | 1.157 | 0.01626 | -0.04 | 71.117
9.5 | 1.173 | 0.01756 | -0.04 | 66.777
10 | 1.181 | 0.01901 | -0.041 | 62.11
10.5 | 1.181 | 0.02049 | -0.041 | 57.655
11 | 1.172 | 0.0225 | -0.041 | 52.096
11.5 | 1.151 | 0.0256 | -0.041 | 44.95
12 | 1.12 | 0.02949 | -0.04 | 37.977
12.5 | 1.078 | 0.03494 | -0.04 | 30.845
13 | 0.978 | 0.06117 | -0.035 | 15.997
13.5 | 0.91 | 0.08356 | -0.03 | 10.89
14 | 0.877 | 0.08769 | -0.031 | 9.999
14.5 | 0.824 | 0.10417 | -0.027 | 7.913
15 | 0.788 | 0.10726 | -0.028 | 7.344

## 46. Re 1M Mach 0.10 (2)
BIGFOIL.COM POLAR EXPORT
s3014
S3014-095-85 |  |  |  | Cl Max: | 1.321 | at alpha= | 12.5 | deg
XFOIL ncrit=9 |  |  |  | L/D Max: | 106.333 | at alpha= | 3.5 | deg
Re: | 1000000 |  |  | Cd Min: | 0.12663 | at alpha= | 17.5 | deg
Mach: | 0.1 |  |  | Cl=0 at alpha= | -2.1804 | deg
|  |  |  | @ Cl=0.1, Cd= | 0.0065639
|  |  |  | @ Cl=0.4, Cd= | 0.0047719
|  |  |  | @ Cl=0.6, Cd= | 0.0057293
alpha (deg) | Cl | Cd | Cm | Cl/Cd
-6.5 | -0.4465 | 0.02156 | -0.0503 | -20.7096
-6 | -0.4028 | 0.01775 | -0.0485 | -22.693
-5.5 | -0.3562 | 0.01433 | -0.047 | -24.8569
-5 | -0.305 | 0.01257 | -0.0461 | -24.2641
-4.5 | -0.2524 | 0.01117 | -0.0452 | -22.5962
-4 | -0.1992 | 0.01007 | -0.0444 | -19.7815
-3.5 | -0.1452 | 0.00923 | -0.0437 | -15.7313
-3 | -0.0904 | 0.00864 | -0.0432 | -10.463
-2.5 | -0.0356 | 0.00799 | -0.0426 | -4.4556
-2 | 0.0201 | 0.00763 | -0.0422 | 2.6343
-1.5 | 0.0736 | 0.00686 | -0.0417 | 10.7289
-1 | 0.1271 | 0.00626 | -0.0413 | 20.3035
-0.5 | 0.1792 | 0.00555 | -0.0407 | 32.2883
0 | 0.2264 | 0.00478 | -0.0387 | 47.364
0.5 | 0.3054 | 0.00454 | -0.0431 | 67.2687
1 | 0.3849 | 0.00473 | -0.0481 | 81.3742
1.5 | 0.4534 | 0.00492 | -0.0508 | 92.1545
2 | 0.5049 | 0.00514 | -0.0499 | 98.2296
2.5 | 0.5563 | 0.00543 | -0.0489 | 102.4494
3 | 0.6074 | 0.00578 | -0.0479 | 105.0865
3.5 | 0.6582 | 0.00619 | -0.047 | 106.3328
4 | 0.7084 | 0.00667 | -0.0459 | 106.2069
4.5 | 0.7585 | 0.00718 | -0.0449 | 105.6407
5 | 0.8084 | 0.00769 | -0.0438 | 105.1235
5.5 | 0.8584 | 0.0082 | -0.0428 | 104.6829
6 | 0.9077 | 0.00876 | -0.0417 | 103.6187
6.5 | 0.9564 | 0.0094 | -0.0405 | 101.7447
7 | 1.0043 | 0.01011 | -0.0393 | 99.3373
7.5 | 1.0518 | 0.01085 | -0.0381 | 96.9401
8 | 1.0971 | 0.01178 | -0.0366 | 93.1324
8.5 | 1.1371 | 0.01319 | -0.0344 | 86.2092
9 | 1.1739 | 0.01486 | -0.0316 | 78.9973
9.5 | 1.2151 | 0.01599 | -0.0295 | 75.9912
10 | 1.2532 | 0.01724 | -0.027 | 72.6914
10.5 | 1.2855 | 0.01878 | -0.0237 | 68.4505
11 | 1.2997 | 0.02094 | -0.0179 | 62.0678
11.5 | 1.306 | 0.02343 | -0.0119 | 55.7405
12 | 1.3163 | 0.02606 | -0.0076 | 50.5104
12.5 | 1.321 | 0.02948 | -0.004 | 44.81
13 | 1.3199 | 0.03387 | -0.0013 | 38.9696
13.5 | 1.3159 | 0.03912 | 0.0001 | 33.6375
14 | 1.3075 | 0.04551 | 0.0001 | 28.7299
14.5 | 1.2901 | 0.05377 | -0.0014 | 23.9929
15 | 1.2831 | 0.06154 | -0.0042 | 20.8499
15.5 | 1.2603 | 0.07241 | -0.0086 | 17.4051
16 | 1.2358 | 0.08447 | -0.0143 | 14.63
16.5 | 1.213 | 0.09705 | -0.0207 | 12.4987
17 | 1.1795 | 0.11218 | -0.0284 | 10.5144
17.5 | 1.1543 | 0.12663 | -0.0364 | 9.1155

## 47. Re 1M Mach 0.25 (1)
BIGFOIL.COM POLAR EXPORT
s3014
S3014-095-85 |  |  |  | Cl Max: | 1.163 | at alpha= | 9.5 | deg
JavaFoil+Calcfoil stall+Eppler ext transition |  |  |  | L/D Max: | 105.513 | at alpha= | 6 | deg
Re: | 1000000 |  |  | Cd Min: | 0.00485 | at alpha= | 0.5 | deg
Mach: | 0.25 |  |  | Cl=0 at alpha= | -1.9417 | deg
|  |  |  | @ Cl=0.1, Cd= | 0.0053764
|  |  |  | @ Cl=0.4, Cd= | 0.0050726
|  |  |  | @ Cl=0.6, Cd= | 0.11355
alpha (deg) | Cl | Cd | Cm | Cl/Cd
-14.5 | -0.071 | 0.1142 | -0.013 | -0.623
-14 | -0.068 | 0.10822 | -0.013 | -0.632
-13.5 | -0.183 | 0.10748 | -0.013 | -1.705
-13 | -0.248 | 0.10142 | -0.013 | -2.442
-12.5 | -0.302 | 0.09187 | -0.012 | -3.29
-12 | -0.351 | 0.12219 | -0.012 | -2.87
-11.5 | -0.394 | 0.10688 | -0.011 | -3.683
-11 | -0.43 | 0.09436 | -0.011 | -4.56
-10.5 | -0.456 | 0.08661 | -0.011 | -5.267
-10 | -0.468 | 0.07641 | -0.011 | -6.125
-9.5 | -0.474 | 0.06995 | -0.011 | -6.776
-9 | -0.474 | 0.06533 | -0.011 | -7.25
-8.5 | -0.467 | 0.05961 | -0.011 | -7.839
-8 | -0.455 | 0.055 | -0.011 | -8.272
-7.5 | -0.437 | 0.05032 | -0.011 | -8.685
-7 | -0.414 | 0.04731 | -0.011 | -8.748
-6.5 | -0.386 | 0.04424 | -0.012 | -8.723
-6 | -0.354 | 0.04132 | -0.012 | -8.559
-5.5 | -0.318 | 0.03886 | -0.013 | -8.177
-5 | -0.279 | 0.03639 | -0.013 | -7.661
-4.5 | -0.295 | 0.00844 | -0.032 | -34.999
-4 | -0.241 | 0.00823 | -0.032 | -29.266
-3.5 | -0.184 | 0.00805 | -0.033 | -22.906
-3 | -0.126 | 0.00785 | -0.033 | -16.091
-2.5 | -0.067 | 0.00766 | -0.033 | -8.772
-2 | -0.007 | 0.0076 | -0.034 | -0.961
-1.5 | 0.053 | 0.0057 | -0.034 | 9.322
-1 | 0.114 | 0.00528 | -0.034 | 21.559
-0.5 | 0.175 | 0.00505 | -0.035 | 34.573
0 | 0.235 | 0.00488 | -0.035 | 48.246
0.5 | 0.296 | 0.00485 | -0.036 | 61.065
1 | 0.356 | 0.00495 | -0.036 | 72.058
1.5 | 0.417 | 0.00512 | -0.036 | 81.328
2 | 0.477 | 0.00526 | -0.037 | 90.684
2.5 | 0.537 | 0.0057 | -0.037 | 94.319
3 | 0.597 | 0.00602 | -0.037 | 99.127
3.5 | 0.657 | 0.00642 | -0.038 | 102.351
4 | 0.716 | 0.00708 | -0.038 | 101.203
4.5 | 0.776 | 0.00792 | -0.039 | 97.937
5 | 0.834 | 0.0085 | -0.039 | 98.188
5.5 | 0.892 | 0.00912 | -0.039 | 97.852
6 | 0.948 | 0.00898 | -0.04 | 105.513
6.5 | 1 | 0.01073 | -0.04 | 93.18
7 | 1.048 | 0.01162 | -0.04 | 90.198
7.5 | 1.089 | 0.01266 | -0.041 | 86.01
8 | 1.122 | 0.01383 | -0.041 | 81.132
8.5 | 1.14 | 0.01724 | -0.041 | 66.117
9 | 1.159 | 0.01751 | -0.041 | 66.229
9.5 | 1.163 | 0.01924 | -0.041 | 60.464
10 | 1.154 | 0.02118 | -0.041 | 54.491
10.5 | 1.133 | 0.02327 | -0.041 | 48.676
11 | 1.093 | 0.02656 | -0.041 | 41.169
11.5 | 0.891 | 0.09119 | -0.015 | 9.769
12 | 0.935 | 0.04766 | -0.038 | 19.61
12.5 | 0.83 | 0.0711 | -0.033 | 11.67
13 | 0.754 | 0.08083 | -0.032 | 9.323
13.5 | 0.666 | 0.09493 | -0.029 | 7.02
14 | 0.581 | 0.10492 | -0.027 | 5.54
14.5 | 0.494 | 0.11355 | -0.026 | 4.346

## 48. Re 1M Mach 0.25 (2)
BIGFOIL.COM POLAR EXPORT
s3014
S3014-095-85 |  |  |  | Cl Max: | 1.2871 | at alpha= | 11 | deg
XFOIL ncrit=9 |  |  |  | L/D Max: | 105.748 | at alpha= | 3.5 | deg
Re: | 1000000 |  |  | Cd Min: | 0.25222 | at alpha= | -20 | deg
Mach: | 0.25 |  |  | Cl=0 at alpha= | -2.1826 | deg
|  |  |  | @ Cl=0.1, Cd= | 0.006785
|  |  |  | @ Cl=0.4, Cd= | 0.0048371
|  |  |  | @ Cl=0.6, Cd= | 0.0057846
alpha (deg) | Cl | Cd | Cm | Cl/Cd
-20 | -0.7384 | 0.25222 | 0.0632 | -2.9276
-19.5 | -0.7198 | 0.24577 | 0.0589 | -2.9288
-19 | -0.7011 | 0.23919 | 0.0546 | -2.9311
-18.5 | -0.6824 | 0.2324 | 0.0504 | -2.9363
-18 | -0.6638 | 0.22538 | 0.0462 | -2.9452
-17.5 | -0.6449 | 0.21773 | 0.0418 | -2.9619
-17 | -0.6271 | 0.2104 | 0.0374 | -2.9805
-16.5 | -0.6108 | 0.2026 | 0.0328 | -3.0148
-16 | -0.5945 | 0.19431 | 0.0289 | -3.0595
-15.5 | -0.5761 | 0.1879 | 0.0258 | -3.066
-15 | -0.5587 | 0.18109 | 0.0221 | -3.0852
-14.5 | -0.5419 | 0.17405 | 0.0184 | -3.1135
-14 | -0.5256 | 0.1667 | 0.0147 | -3.153
-13.5 | -0.5114 | 0.15845 | 0.0102 | -3.2275
-13 | -0.4997 | 0.15001 | 0.0058 | -3.3311
-12.5 | -0.4867 | 0.14218 | 0.0022 | -3.4231
-12 | -0.4759 | 0.13361 | -0.0017 | -3.5619
-11.5 | -0.4697 | 0.12462 | -0.005 | -3.7691
-11 | -0.4543 | 0.11883 | -0.0073 | -3.8231
-10.5 | -0.4433 | 0.11177 | -0.0105 | -3.9662
-10 | -0.4348 | 0.1041 | -0.0141 | -4.1768
-9.5 | -0.428 | 0.09526 | -0.019 | -4.493
-9 | -0.4241 | 0.08656 | -0.0235 | -4.8995
-8.5 | -0.4227 | 0.07802 | -0.028 | -5.4178
-8 | -0.4284 | 0.06837 | -0.0341 | -6.2659
-7.5 | -0.4274 | 0.0513 | -0.0528 | -8.3314
-7 | -0.4541 | 0.03657 | -0.0557 | -12.4173
-6.5 | -0.4327 | 0.02954 | -0.0546 | -14.6479
-6 | -0.4003 | 0.02346 | -0.0527 | -17.0631
-5.5 | -0.3637 | 0.01679 | -0.0504 | -21.6617
-5 | -0.3139 | 0.01369 | -0.0489 | -22.9291
-4.5 | -0.2599 | 0.01193 | -0.0477 | -21.7854
-4 | -0.2052 | 0.01058 | -0.0466 | -19.3951
-3.5 | -0.1495 | 0.00958 | -0.0457 | -15.6054
-3 | -0.0931 | 0.00881 | -0.0449 | -10.5675
-2.5 | -0.0365 | 0.00812 | -0.0442 | -4.4951
-2 | 0.021 | 0.00772 | -0.0437 | 2.7202
-1.5 | 0.077 | 0.00706 | -0.0431 | 10.9065
-1 | 0.1322 | 0.0064 | -0.0427 | 20.6562
-0.5 | 0.186 | 0.00571 | -0.042 | 32.5744
0 | 0.2356 | 0.00497 | -0.0403 | 47.4044
0.5 | 0.3103 | 0.00461 | -0.0432 | 67.3102
1 | 0.3936 | 0.00482 | -0.0485 | 81.6598
1.5 | 0.4685 | 0.00502 | -0.0522 | 93.3267
2 | 0.5214 | 0.00527 | -0.0512 | 98.9374
3 | 0.6268 | 0.00596 | -0.049 | 105.1678
3.5 | 0.6789 | 0.00642 | -0.0478 | 105.7477
4 | 0.7306 | 0.00692 | -0.0466 | 105.578
4.5 | 0.7821 | 0.00747 | -0.0453 | 104.6988
5 | 0.8339 | 0.00798 | -0.0441 | 104.4987
5.5 | 0.8854 | 0.00851 | -0.0428 | 104.0423
6 | 0.9365 | 0.00911 | -0.0414 | 102.7991
6.5 | 0.9863 | 0.00982 | -0.0399 | 100.4379
7 | 1.0357 | 0.01058 | -0.0382 | 97.8922
7.5 | 1.0839 | 0.01144 | -0.0364 | 94.7465
8 | 1.1292 | 0.01254 | -0.0343 | 90.0478
8.5 | 1.1631 | 0.01458 | -0.0306 | 79.7737
9 | 1.2043 | 0.01588 | -0.0276 | 75.8375
9.5 | 1.2421 | 0.01729 | -0.0242 | 71.8392
10 | 1.2722 | 0.01897 | -0.0199 | 67.0638
10.5 | 1.2864 | 0.02099 | -0.0135 | 61.2863
11 | 1.2871 | 0.0242 | -0.0072 | 53.186
11.5 | 1.2814 | 0.02847 | -0.0024 | 45.0088
12 | 1.2805 | 0.03307 | 0.0005 | 38.7209
12.5 | 1.2739 | 0.03888 | 0.002 | 32.7649
13 | 1.2606 | 0.04621 | 0.0016 | 27.2798
13.5 | 1.2434 | 0.05493 | -0.0006 | 22.6361
14 | 1.221 | 0.06538 | -0.0046 | 18.6754
14.5 | 1.1944 | 0.07754 | -0.0103 | 15.4037
15 | 1.1718 | 0.08992 | -0.0166 | 13.0316
15.5 | 1.1416 | 0.10423 | -0.024 | 10.9527
16 | 1.1142 | 0.11889 | -0.032 | 9.3717

## 49. Re 1M Mach 0.50 (1)
BIGFOIL.COM POLAR EXPORT
s3014
S3014-095-85 |  |  |  | Cl Max: | 1.17 | at alpha= | 20 | deg
JavaFoil+Calcfoil stall+Eppler ext transition |  |  |  | L/D Max: | 114.156 | at alpha= | 4.5 | deg
Re: | 1000000 |  |  | Cd Min: | 0.00526 | at alpha= | 0.5 | deg
Mach: | 0.5 |  |  | Cl=0 at alpha= | -1.9403 | deg
|  |  |  | @ Cl=0.1, Cd= | 0.0066225
|  |  |  | @ Cl=0.4, Cd= | 0.0053162
|  |  |  | @ Cl=0.6, Cd= | 0.00616
alpha (deg) | Cl | Cd | Cm | Cl/Cd
-20 | -0.96 | 0.19528 | -0.016 | -4.914
-19.5 | -0.934 | 0.18716 | -0.016 | -4.989
-19 | -0.908 | 0.18335 | -0.016 | -4.952
-18.5 | -0.882 | 0.17575 | -0.016 | -5.018
-18 | -0.856 | 0.1719 | -0.016 | -4.981
-17.5 | -0.831 | 0.1709 | -0.016 | -4.86
-17 | -0.805 | 0.16828 | -0.016 | -4.782
-16.5 | -0.78 | 0.16097 | -0.016 | -4.848
-16 | -0.751 | 0.15214 | -0.016 | -4.939
-15.5 | -0.724 | 0.14862 | -0.015 | -4.873
-15 | -0.698 | 0.14111 | -0.015 | -4.946
-14.5 | -0.672 | 0.13645 | -0.015 | -4.921
-14 | -0.645 | 0.13561 | -0.015 | -4.758
-13.5 | -0.619 | 0.12721 | -0.015 | -4.866
-13 | -0.593 | 0.1235 | -0.015 | -4.8
-12.5 | -0.566 | 0.11995 | -0.015 | -4.722
-12 | -0.539 | 0.11189 | -0.015 | -4.82
-11.5 | -0.512 | 0.10575 | -0.014 | -4.844
-11 | -0.486 | 0.10004 | -0.014 | -4.854
-10.5 | -0.459 | 0.09695 | -0.014 | -4.735
-10 | -0.433 | 0.09429 | -0.014 | -4.587
-9.5 | -0.406 | 0.09177 | -0.015 | -4.424
-9 | -0.38 | 0.08949 | -0.015 | -4.241
-8.5 | -0.352 | 0.08154 | -0.013 | -4.318
-8 | -0.325 | 0.079 | -0.013 | -4.119
-7.5 | -0.299 | 0.07784 | -0.014 | -3.838
-7 | -0.272 | 0.07342 | -0.014 | -3.704
-6.5 | -0.245 | 0.07204 | -0.014 | -3.403
-6 | -0.219 | 0.04286 | -0.016 | -5.108
-5.5 | -0.192 | 0.03926 | -0.017 | -4.899
-5 | -0.263 | 0.04098 | -0.014 | -6.419
-4.5 | -0.244 | 0.03682 | -0.014 | -6.628
-4 | -0.207 | 0.03452 | -0.014 | -5.989
-3.5 | -0.201 | 0.00847 | -0.037 | -23.764
-3 | -0.139 | 0.00822 | -0.037 | -16.965
-2.5 | -0.075 | 0.00803 | -0.037 | -9.296
-2 | -0.008 | 0.00783 | -0.038 | -1.039
-1.5 | 0.059 | 0.00775 | -0.038 | 7.646
-1 | 0.127 | 0.00588 | -0.039 | 21.63
-0.5 | 0.195 | 0.00548 | -0.039 | 35.613
0 | 0.263 | 0.00533 | -0.039 | 49.346
0.5 | 0.331 | 0.00526 | -0.04 | 62.838
1 | 0.398 | 0.00531 | -0.04 | 74.994
1.5 | 0.466 | 0.00552 | -0.041 | 84.327
2 | 0.533 | 0.00573 | -0.041 | 92.977
2.5 | 0.6 | 0.00616 | -0.041 | 97.397
3 | 0.667 | 0.00667 | -0.042 | 99.958
3.5 | 0.733 | 0.00762 | -0.042 | 96.181
4 | 0.798 | 0.00776 | -0.043 | 102.859
4.5 | 0.861 | 0.00754 | -0.043 | 114.156
5 | 0.923 | 0.01007 | -0.043 | 91.667
5.5 | 0.983 | 0.01099 | -0.044 | 89.409
6 | 1.04 | 0.01207 | -0.044 | 86.122
6.5 | 1.092 | 0.01334 | -0.044 | 81.9
7 | 1.132 | 0.01493 | -0.044 | 75.846
7.5 | 1.147 | 0.01702 | -0.045 | 67.377
8 | 1.113 | 0.02125 | -0.044 | 52.367
8.5 | 0.785 | 0.05881 | -0.014 | 13.349
9 | 0.66 | 0.03688 | -0.041 | 17.903
9.5 | 0.612 | 0.08171 | -0.018 | 7.487
10 | 0.638 | 0.08944 | -0.018 | 7.132
10.5 | 0.665 | 0.09588 | -0.021 | 6.939
11 | 0.691 | 0.10403 | -0.021 | 6.646
11.5 | 0.718 | 0.10843 | -0.022 | 6.621
12 | 0.747 | 0.11743 | -0.025 | 6.361
12.5 | 0.772 | 0.11947 | -0.024 | 6.461
13 | 0.798 | 0.12622 | -0.025 | 6.325
13.5 | 0.826 | 0.13291 | -0.026 | 6.213
14 | 0.853 | 0.1405 | -0.027 | 6.069
14.5 | 0.879 | 0.14391 | -0.028 | 6.107
15 | 0.905 | 0.14949 | -0.028 | 6.052
15.5 | 0.931 | 0.15459 | -0.029 | 6.025
16 | 0.961 | 0.16497 | -0.031 | 5.828
16.5 | 0.986 | 0.1674 | -0.031 | 5.889
17 | 1.012 | 0.16876 | -0.031 | 5.995
17.5 | 1.037 | 0.17513 | -0.032 | 5.923
18 | 1.064 | 0.18219 | -0.033 | 5.84
18.5 | 1.091 | 0.18529 | -0.034 | 5.89
19 | 1.122 | 0.19785 | -0.036 | 5.672
19.5 | 1.144 | 0.19773 | -0.035 | 5.786
20 | 1.17 | 0.20263 | -0.035 | 5.772

## 50. Re 1M Mach 0.50 (2)
BIGFOIL.COM POLAR EXPORT
s3014
S3014-095-85 |  |  |  | Cl Max: | 1.2652 | at alpha= | 9.5 | deg
XFOIL ncrit=9 |  |  |  | L/D Max: | 103.991 | at alpha= | 3 | deg
Re: | 1000000 |  |  | Cd Min: | 0.14898 | at alpha= | 14.5 | deg
Mach: | 0.5 |  |  | Cl=0 at alpha= | -99 | deg
|  |  |  | @ Cl=0.1, Cd= | 0.00566
|  |  |  | @ Cl=0.4, Cd= | 0.0051077
|  |  |  | @ Cl=0.6, Cd= | 0.0059012
alpha (deg) | Cl | Cd | Cm | Cl/Cd
0 | 0.2753 | 0.00566 | -0.0465 | 48.6396
0.5 | 0.3285 | 0.00494 | -0.043 | 66.498
1 | 0.4351 | 0.00519 | -0.0511 | 83.8343
1.5 | 0.5312 | 0.0055 | -0.0573 | 96.5818
2 | 0.5945 | 0.00586 | -0.0565 | 101.4505
2.5 | 0.6532 | 0.0063 | -0.0547 | 103.6825
3 | 0.7113 | 0.00684 | -0.0528 | 103.9912
3.5 | 0.7693 | 0.00742 | -0.0507 | 103.6792
4 | 0.8274 | 0.00801 | -0.0485 | 103.2959
4.5 | 0.8855 | 0.00863 | -0.046 | 102.6072
5 | 0.9439 | 0.00926 | -0.0434 | 101.933
5.5 | 1.0018 | 0.00994 | -0.0405 | 100.7847
6 | 1.0584 | 0.01075 | -0.0373 | 98.4558
6.5 | 1.1117 | 0.01177 | -0.0334 | 94.452
7 | 1.1634 | 0.01286 | -0.0291 | 90.4666
7.5 | 1.2066 | 0.01435 | -0.0236 | 84.0836
8 | 1.2274 | 0.01651 | -0.0152 | 74.3428
8.5 | 1.2499 | 0.01886 | -0.0076 | 66.2725
9 | 1.2647 | 0.02216 | -0.001 | 57.0713
9.5 | 1.2652 | 0.02698 | 0.0044 | 46.894
10 | 1.255 | 0.03346 | 0.0074 | 37.5075
10.5 | 1.2335 | 0.042 | 0.0073 | 29.369
11 | 1.2052 | 0.05244 | 0.0041 | 22.9825
11.5 | 1.171 | 0.06466 | -0.0016 | 18.1101
12 | 1.1367 | 0.07781 | -0.0086 | 14.6087
12.5 | 1.1016 | 0.09166 | -0.0162 | 12.0183
13 | 1.07 | 0.10564 | -0.0241 | 10.1287
13.5 | 1.043 | 0.11969 | -0.0323 | 8.7142
14 | 1.019 | 0.13409 | -0.0409 | 7.5994
14.5 | 0.9985 | 0.14898 | -0.0498 | 6.7022

## 51. Re 2M Mach 0.00 (1)
BIGFOIL.COM POLAR EXPORT
s3014
S3014-095-85 |  |  |  | Cl Max: | 1.195 | at alpha= | 10.5 | deg
JavaFoil+Calcfoil stall+Eppler ext transition |  |  |  | L/D Max: | 116.495 | at alpha= | 7.5 | deg
Re: | 2000000 |  |  | Cd Min: | 0.00471 | at alpha= | 1.5 | deg
Mach: | 0 |  |  | Cl=0 at alpha= | -1.9397 | deg
|  |  |  | @ Cl=0.1, Cd= | 0.0054012
|  |  |  | @ Cl=0.4, Cd= | 0.0047107
|  |  |  | @ Cl=0.6, Cd= | 0.0056359
alpha (deg) | Cl | Cd | Cm | Cl/Cd
-16 | -0.422 | 0.12245 | -0.012 | -3.449
-15.5 | -0.441 | 0.11515 | -0.012 | -3.831
-15 | -0.46 | 0.11054 | -0.012 | -4.16
-14.5 | -0.478 | 0.10441 | -0.012 | -4.58
-14 | -0.496 | 0.09864 | -0.012 | -5.025
-13.5 | -0.512 | 0.09474 | -0.012 | -5.403
-13 | -0.527 | 0.08948 | -0.012 | -5.887
-12.5 | -0.539 | 0.09061 | -0.011 | -5.949
-12 | -0.55 | 0.08449 | -0.011 | -6.505
-11.5 | -0.557 | 0.07927 | -0.011 | -7.028
-11 | -0.561 | 0.07406 | -0.011 | -7.579
-10.5 | -0.559 | 0.06998 | -0.011 | -7.992
-10 | -0.549 | 0.06527 | -0.011 | -8.417
-9.5 | -0.536 | 0.06065 | -0.011 | -8.84
-9 | -0.52 | 0.05724 | -0.011 | -9.078
-8.5 | -0.5 | 0.0537 | -0.011 | -9.302
-8 | -0.476 | 0.05022 | -0.012 | -9.481
-7.5 | -0.449 | 0.04675 | -0.012 | -9.614
-7 | -0.421 | 0.04342 | -0.014 | -9.699
-6.5 | -0.482 | 0.00829 | -0.03 | -58.113
-6 | -0.438 | 0.00813 | -0.03 | -53.811
-5.5 | -0.39 | 0.00788 | -0.03 | -49.553
-5 | -0.341 | 0.00765 | -0.031 | -44.537
-4.5 | -0.289 | 0.00747 | -0.031 | -38.616
-4 | -0.235 | 0.0073 | -0.031 | -32.132
-3.5 | -0.179 | 0.00716 | -0.032 | -25.031
-3 | -0.123 | 0.00703 | -0.032 | -17.439
-2.5 | -0.065 | 0.00689 | -0.032 | -9.463
-2 | -0.007 | 0.00684 | -0.033 | -1.035
-1.5 | 0.051 | 0.00575 | -0.033 | 8.951
-1 | 0.11 | 0.00533 | -0.033 | 20.671
-0.5 | 0.169 | 0.00509 | -0.034 | 33.221
0 | 0.228 | 0.00489 | -0.034 | 46.577
0.5 | 0.287 | 0.0048 | -0.034 | 59.684
1 | 0.345 | 0.00472 | -0.035 | 73.1
1.5 | 0.404 | 0.00471 | -0.035 | 85.764
2 | 0.462 | 0.00474 | -0.036 | 97.485
2.5 | 0.52 | 0.00505 | -0.036 | 103.116
3 | 0.578 | 0.00545 | -0.036 | 106.228
3.5 | 0.636 | 0.00594 | -0.037 | 107.205
4 | 0.694 | 0.00636 | -0.037 | 109.089
4.5 | 0.751 | 0.0067 | -0.037 | 112.08
5 | 0.808 | 0.00715 | -0.038 | 113.047
5.5 | 0.865 | 0.00758 | -0.038 | 114.136
6 | 0.92 | 0.00809 | -0.039 | 113.791
6.5 | 0.975 | 0.00869 | -0.039 | 112.212
7 | 1.026 | 0.00934 | -0.039 | 109.805
7.5 | 1.07 | 0.00918 | -0.04 | 116.495
8 | 1.107 | 0.01101 | -0.04 | 100.567
8.5 | 1.139 | 0.01199 | -0.04 | 95.031
9 | 1.162 | 0.01392 | -0.04 | 83.459
9.5 | 1.18 | 0.01495 | -0.04 | 78.92
10 | 1.191 | 0.01609 | -0.041 | 74.031
10.5 | 1.195 | 0.01723 | -0.041 | 69.367
11 | 1.19 | 0.01869 | -0.041 | 63.682
11.5 | 1.176 | 0.02084 | -0.041 | 56.407
12 | 1.156 | 0.02267 | -0.041 | 51.005
12.5 | 1.127 | 0.02551 | -0.041 | 44.199
13 | 1.091 | 0.02928 | -0.041 | 37.25
13.5 | 1.044 | 0.03505 | -0.04 | 29.797
14 | 0.994 | 0.04246 | -0.04 | 23.409
14.5 | 0.923 | 0.0609 | -0.037 | 15.159
15 | 0.88 | 0.06751 | -0.037 | 13.033
15.5 | 0.819 | 0.08735 | -0.034 | 9.38

## 52. Re 2M Mach 0.00 (2)
BIGFOIL.COM POLAR EXPORT
s3014
S3014-095-85 |  |  |  | Cl Max: | 1.4356 | at alpha= | 14 | deg
XFOIL ncrit=9 |  |  |  | L/D Max: | 119.791 | at alpha= | 5.5 | deg
Re: | 2000000 |  |  | Cd Min: | 0.14341 | at alpha= | 19 | deg
Mach: | 0 |  |  | Cl=0 at alpha= | -2.136 | deg
|  |  |  | @ Cl=0.1, Cd= | 0.006131
|  |  |  | @ Cl=0.4, Cd= | 0.0042864
|  |  |  | @ Cl=0.6, Cd= | 0.0051387
alpha (deg) | Cl | Cd | Cm | Cl/Cd
-10.5 | -0.7923 | 0.03436 | -0.0518 | -23.0588
-10 | -0.7757 | 0.02742 | -0.0525 | -28.2896
-9.5 | -0.7401 | 0.02534 | -0.0507 | -29.2068
-9 | -0.7179 | 0.01962 | -0.0483 | -36.5902
-8.5 | -0.669 | 0.0188 | -0.0477 | -35.5851
-8 | -0.6208 | 0.01755 | -0.0469 | -35.3732
-7.5 | -0.5727 | 0.0159 | -0.046 | -36.0189
-7 | -0.5236 | 0.01415 | -0.0451 | -37.0035
-6.5 | -0.4718 | 0.01298 | -0.0445 | -36.3482
-6 | -0.4174 | 0.01259 | -0.0442 | -33.1533
-5.5 | -0.3684 | 0.01047 | -0.0432 | -35.1862
-5 | -0.3146 | 0.0097 | -0.0427 | -32.433
-4.5 | -0.2608 | 0.00888 | -0.0422 | -29.3694
-4 | -0.2064 | 0.00821 | -0.0418 | -25.1401
-3.5 | -0.1511 | 0.00777 | -0.0415 | -19.4466
-3 | -0.0963 | 0.0072 | -0.0411 | -13.375
-2.5 | -0.0407 | 0.00683 | -0.0409 | -5.959
-2 | 0.0152 | 0.00662 | -0.0407 | 2.2961
-1.5 | 0.0714 | 0.00645 | -0.0406 | 11.0698
-1 | 0.1252 | 0.00585 | -0.0403 | 21.4017
-0.5 | 0.1793 | 0.00545 | -0.0401 | 32.8991
0 | 0.2331 | 0.00508 | -0.0398 | 45.8858
0.5 | 0.2843 | 0.00453 | -0.0391 | 62.7594
1 | 0.3319 | 0.0041 | -0.0371 | 80.9512
2 | 0.478 | 0.0045 | -0.0446 | 106.2222
2.5 | 0.5544 | 0.00483 | -0.0494 | 114.7826
3 | 0.6061 | 0.00518 | -0.0487 | 117.0077
3.5 | 0.6568 | 0.00557 | -0.0477 | 117.9174
4 | 0.7073 | 0.00597 | -0.0468 | 118.4757
5.5 | 0.8589 | 0.00717 | -0.044 | 119.7908
6 | 0.9078 | 0.00775 | -0.043 | 117.1355
6.5 | 0.9566 | 0.00831 | -0.0419 | 115.1143
7 | 1.0051 | 0.00889 | -0.0408 | 113.0596
7.5 | 1.0523 | 0.00962 | -0.0395 | 109.3867
8 | 1.0957 | 0.01073 | -0.0378 | 102.1156
8.5 | 1.1366 | 0.01208 | -0.0357 | 94.0894
9 | 1.1828 | 0.01282 | -0.0343 | 92.2621
9.5 | 1.2275 | 0.01364 | -0.0328 | 89.9927
10 | 1.2705 | 0.01454 | -0.0311 | 87.3796
10.5 | 1.3102 | 0.01564 | -0.0289 | 83.7724
11 | 1.3389 | 0.0175 | -0.0252 | 76.5086
11.5 | 1.3729 | 0.01864 | -0.0224 | 73.6534
12 | 1.3922 | 0.02007 | -0.0173 | 69.3672
12.5 | 1.4083 | 0.02181 | -0.0125 | 64.5713
13 | 1.422 | 0.02398 | -0.0084 | 59.2994
13.5 | 1.4318 | 0.02674 | -0.0049 | 53.5453
14 | 1.4356 | 0.03032 | -0.002 | 47.3483
14.5 | 1.4304 | 0.03524 | 0 | 40.5902
15 | 1.4308 | 0.04018 | 0.0006 | 35.6098
15.5 | 1.4153 | 0.04761 | -0.0002 | 29.7269
16 | 1.3948 | 0.05667 | -0.0028 | 24.6127
16.5 | 1.3797 | 0.06592 | -0.0065 | 20.9299
17 | 1.3288 | 0.08188 | -0.0137 | 16.2286
17.5 | 1.2941 | 0.09626 | -0.0208 | 13.4438
18 | 1.2589 | 0.11151 | -0.0286 | 11.2896
18.5 | 1.2259 | 0.12705 | -0.037 | 9.649
19 | 1.1923 | 0.14341 | -0.0461 | 8.3139

## 53. Re 2M Mach 0.10 (1)
BIGFOIL.COM POLAR EXPORT
s3014
S3014-095-85 |  |  |  | Cl Max: | 1.19 | at alpha= | 10.5 | deg
JavaFoil+Calcfoil stall+Eppler ext transition |  |  |  | L/D Max: | 128.611 | at alpha= | 7.5 | deg
Re: | 2000000 |  |  | Cd Min: | 0.00472 | at alpha= | 1 | deg
Mach: | 0.1 |  |  | Cl=0 at alpha= | -1.9407 | deg
|  |  |  | @ Cl=0.1, Cd= | 0.0054509
|  |  |  | @ Cl=0.4, Cd= | 0.00472
|  |  |  | @ Cl=0.6, Cd= | 0.005611
alpha (deg) | Cl | Cd | Cm | Cl/Cd
-15.5 | -0.399 | 0.11755 | -0.013 | -3.399
-15 | -0.421 | 0.11106 | -0.013 | -3.788
-14.5 | -0.442 | 0.10435 | -0.013 | -4.236
-14 | -0.463 | 0.10048 | -0.013 | -4.604
-13.5 | -0.482 | 0.09499 | -0.012 | -5.075
-13 | -0.5 | 0.08966 | -0.012 | -5.581
-12.5 | -0.516 | 0.08503 | -0.012 | -6.071
-12 | -0.53 | 0.08084 | -0.012 | -6.558
-11.5 | -0.541 | 0.08053 | -0.011 | -6.715
-11 | -0.548 | 0.07523 | -0.011 | -7.286
-10.5 | -0.549 | 0.07072 | -0.011 | -7.761
-10 | -0.541 | 0.06529 | -0.011 | -8.288
-9.5 | -0.53 | 0.06097 | -0.011 | -8.69
-9 | -0.515 | 0.05745 | -0.011 | -8.963
-8.5 | -0.496 | 0.05378 | -0.011 | -9.229
-8 | -0.474 | 0.05052 | -0.012 | -9.387
-7.5 | -0.448 | 0.04694 | -0.012 | -9.553
-7 | -0.419 | 0.04401 | -0.012 | -9.529
-6.5 | -0.482 | 0.00827 | -0.03 | -58.334
-6 | -0.438 | 0.00815 | -0.03 | -53.786
-5.5 | -0.391 | 0.0079 | -0.031 | -49.539
-5 | -0.342 | 0.00767 | -0.031 | -44.568
-4.5 | -0.29 | 0.00746 | -0.031 | -38.83
-4 | -0.236 | 0.00731 | -0.032 | -32.224
-3.5 | -0.18 | 0.00719 | -0.032 | -25.052
-3 | -0.123 | 0.00704 | -0.032 | -17.51
-2.5 | -0.066 | 0.00694 | -0.033 | -9.443
-2 | -0.007 | 0.00684 | -0.033 | -1.04
-1.5 | 0.052 | 0.00576 | -0.033 | 8.984
-1 | 0.111 | 0.00538 | -0.034 | 20.605
-0.5 | 0.17 | 0.00511 | -0.034 | 33.23
0 | 0.229 | 0.00494 | -0.034 | 46.32
0.5 | 0.288 | 0.00481 | -0.035 | 59.81
1 | 0.347 | 0.00472 | -0.035 | 73.429
1.5 | 0.406 | 0.00472 | -0.035 | 85.987
2 | 0.464 | 0.00479 | -0.036 | 96.91
2.5 | 0.523 | 0.00506 | -0.036 | 103.439
3 | 0.581 | 0.00545 | -0.036 | 106.61
3.5 | 0.64 | 0.00595 | -0.037 | 107.459
4 | 0.698 | 0.00644 | -0.037 | 108.385
4.5 | 0.755 | 0.00678 | -0.038 | 111.347
5 | 0.812 | 0.00717 | -0.038 | 113.374
5.5 | 0.869 | 0.00764 | -0.038 | 113.757
6 | 0.925 | 0.00816 | -0.039 | 113.316
6.5 | 0.979 | 0.00877 | -0.039 | 111.66
7 | 1.031 | 0.00944 | -0.039 | 109.115
7.5 | 1.073 | 0.00834 | -0.04 | 128.611
8 | 1.111 | 0.01113 | -0.04 | 99.769
8.5 | 1.138 | 0.01318 | -0.04 | 86.353
9 | 1.163 | 0.01409 | -0.04 | 82.565
9.5 | 1.18 | 0.01516 | -0.041 | 77.812
10 | 1.189 | 0.01635 | -0.041 | 72.695
10.5 | 1.19 | 0.01755 | -0.041 | 67.816
11 | 1.182 | 0.01914 | -0.041 | 61.723
11.5 | 1.163 | 0.02147 | -0.041 | 54.149
12 | 1.136 | 0.024 | -0.041 | 47.349
12.5 | 1.104 | 0.02655 | -0.041 | 41.593
13 | 1.06 | 0.03109 | -0.041 | 34.106
13.5 | 1.009 | 0.03724 | -0.04 | 27.092
14 | 0.951 | 0.04647 | -0.039 | 20.462
14.5 | 0.875 | 0.06736 | -0.036 | 12.985
15 | 0.828 | 0.07373 | -0.036 | 11.233
15.5 | 0.767 | 0.093 | -0.033 | 8.248

## 54. Re 2M Mach 0.10 (2)
BIGFOIL.COM POLAR EXPORT
s3014
S3014-095-85 |  |  |  | Cl Max: | 1.4192 | at alpha= | 13.5 | deg
XFOIL ncrit=9 |  |  |  | L/D Max: | 120.014 | at alpha= | 5.5 | deg
Re: | 2000000 |  |  | Cd Min: | 0.13729 | at alpha= | 18.5 | deg
Mach: | 0.1 |  |  | Cl=0 at alpha= | -2.1368 | deg
|  |  |  | @ Cl=0.1, Cd= | 0.0062038
|  |  |  | @ Cl=0.4, Cd= | 0.0045324
|  |  |  | @ Cl=0.6, Cd= | 0.0051431
alpha (deg) | Cl | Cd | Cm | Cl/Cd
-9.5 | -0.6344 | 0.04676 | -0.0515 | -13.5672
-9 | -0.7175 | 0.02097 | -0.0497 | -34.2155
-8.5 | -0.6703 | 0.01978 | -0.0488 | -33.8878
-8 | -0.6215 | 0.01865 | -0.0481 | -33.3244
-7.5 | -0.574 | 0.01684 | -0.0471 | -34.0855
-7 | -0.5258 | 0.01476 | -0.046 | -35.6233
-6.5 | -0.4746 | 0.01326 | -0.0451 | -35.7919
-6 | -0.4203 | 0.01264 | -0.0447 | -33.2516
-5.5 | -0.3706 | 0.01062 | -0.0437 | -34.8964
-5 | -0.3164 | 0.00982 | -0.0432 | -32.22
-4.5 | -0.2623 | 0.00898 | -0.0427 | -29.2094
-4 | -0.2076 | 0.00827 | -0.0422 | -25.1028
-3.5 | -0.152 | 0.00781 | -0.0419 | -19.4622
-3 | -0.0967 | 0.00723 | -0.0415 | -13.3748
-2.5 | -0.0409 | 0.00685 | -0.0412 | -5.9708
-2 | 0.0154 | 0.00663 | -0.041 | 2.3228
-1.5 | 0.0719 | 0.00646 | -0.0408 | 11.13
-0.5 | 0.1805 | 0.00547 | -0.0403 | 32.9982
0 | 0.2346 | 0.0051 | -0.04 | 46
0.5 | 0.2861 | 0.00455 | -0.0393 | 62.8791
2 | 0.4805 | 0.00452 | -0.0447 | 106.3053
2.5 | 0.5575 | 0.00485 | -0.0496 | 114.9485
3 | 0.6097 | 0.00521 | -0.0489 | 117.025
4 | 0.7114 | 0.00601 | -0.0469 | 118.3694
4.5 | 0.7624 | 0.00639 | -0.046 | 119.3114
5 | 0.8135 | 0.00678 | -0.0451 | 119.9853
5.5 | 0.8641 | 0.0072 | -0.0441 | 120.0139
6 | 0.9132 | 0.0078 | -0.043 | 117.0769
6.5 | 0.9625 | 0.00835 | -0.0418 | 115.2695
7 | 1.0112 | 0.00895 | -0.0407 | 112.9832
7.5 | 1.0582 | 0.00974 | -0.0393 | 108.6448
8 | 1.1012 | 0.01091 | -0.0374 | 100.9349
8.5 | 1.143 | 0.01221 | -0.0352 | 93.6118
9 | 1.1895 | 0.01296 | -0.0338 | 91.7824
9.5 | 1.2341 | 0.01382 | -0.0321 | 89.2981
10 | 1.2768 | 0.01477 | -0.0302 | 86.4455
10.5 | 1.3152 | 0.01598 | -0.0277 | 82.3029
11 | 1.3431 | 0.01785 | -0.0238 | 75.2437
11.5 | 1.3722 | 0.01912 | -0.02 | 71.7678
12 | 1.3877 | 0.02075 | -0.0144 | 66.8771
12.5 | 1.4017 | 0.02281 | -0.0097 | 61.4511
13 | 1.413 | 0.02535 | -0.0058 | 55.7396
13.5 | 1.4192 | 0.02863 | -0.0025 | 49.5704
14 | 1.4191 | 0.03289 | -0.0001 | 43.1469
14.5 | 1.4085 | 0.03882 | 0.0011 | 36.2828
15 | 1.4046 | 0.04476 | 0.0008 | 31.3807
15.5 | 1.3834 | 0.05361 | -0.0013 | 25.8049
16 | 1.3579 | 0.06423 | -0.0053 | 21.1412
16.5 | 1.3375 | 0.07499 | -0.0101 | 17.8357
17 | 1.2859 | 0.09187 | -0.0183 | 13.997
17.5 | 1.251 | 0.10691 | -0.0259 | 11.7014
18 | 1.2185 | 0.12221 | -0.034 | 9.9705
18.5 | 1.1899 | 0.13729 | -0.0424 | 8.6671

## 55. Re 2M Mach 0.25 (1)
BIGFOIL.COM POLAR EXPORT
s3014
S3014-095-85 |  |  |  | Cl Max: | 1.171 | at alpha= | 9.5 | deg
JavaFoil+Calcfoil stall+Eppler ext transition |  |  |  | L/D Max: | 130.495 | at alpha= | 7 | deg
Re: | 2000000 |  |  | Cd Min: | 0.00482 | at alpha= | 1 | deg
Mach: | 0.25 |  |  | Cl=0 at alpha= | -1.9417 | deg
|  |  |  | @ Cl=0.1, Cd= | 0.005598
|  |  |  | @ Cl=0.4, Cd= | 0.00482
|  |  |  | @ Cl=0.6, Cd= | 0.09267
alpha (deg) | Cl | Cd | Cm | Cl/Cd
-14.5 | -0.071 | 0.10678 | -0.014 | -0.668
-14 | -0.069 | 0.10126 | -0.014 | -0.677
-13.5 | -0.184 | 0.09962 | -0.014 | -1.844
-13 | -0.248 | 0.09331 | -0.014 | -2.662
-12.5 | -0.303 | 0.08663 | -0.014 | -3.501
-12 | -0.352 | 0.08126 | -0.014 | -4.333
-11.5 | -0.395 | 0.07668 | -0.013 | -5.152
-11 | -0.432 | 0.0724 | -0.013 | -5.963
-10.5 | -0.458 | 0.06815 | -0.013 | -6.715
-10 | -0.469 | 0.06437 | -0.012 | -7.28
-9.5 | -0.474 | 0.06481 | -0.012 | -7.319
-9 | -0.474 | 0.06122 | -0.012 | -7.742
-8.5 | -0.468 | 0.05604 | -0.012 | -8.344
-8 | -0.455 | 0.05204 | -0.012 | -8.747
-7.5 | -0.437 | 0.04819 | -0.012 | -9.074
-7 | -0.414 | 0.04552 | -0.012 | -9.096
-6.5 | -0.386 | 0.04248 | -0.013 | -9.091
-6 | -0.358 | 0.03753 | -0.018 | -9.547
-5.5 | -0.396 | 0.00806 | -0.031 | -49.112
-5 | -0.347 | 0.0078 | -0.032 | -44.536
-4.5 | -0.295 | 0.00758 | -0.032 | -38.993
-4 | -0.241 | 0.00744 | -0.032 | -32.407
-3.5 | -0.184 | 0.00726 | -0.033 | -25.421
-3 | -0.126 | 0.00712 | -0.033 | -17.759
-2.5 | -0.067 | 0.00696 | -0.033 | -9.653
-2 | -0.007 | 0.00691 | -0.034 | -1.057
-1.5 | 0.053 | 0.00586 | -0.034 | 9.072
-1 | 0.114 | 0.00552 | -0.034 | 20.638
-0.5 | 0.175 | 0.0052 | -0.035 | 33.562
0 | 0.235 | 0.00504 | -0.035 | 46.707
0.5 | 0.296 | 0.0049 | -0.036 | 60.408
1 | 0.356 | 0.00482 | -0.036 | 73.997
1.5 | 0.417 | 0.00482 | -0.036 | 86.458
2 | 0.477 | 0.00487 | -0.037 | 98.019
2.5 | 0.537 | 0.00516 | -0.037 | 104.202
3 | 0.597 | 0.00562 | -0.037 | 106.212
3.5 | 0.657 | 0.00613 | -0.038 | 107.223
4 | 0.716 | 0.00656 | -0.038 | 109.206
4.5 | 0.776 | 0.007 | -0.039 | 110.841
5 | 0.834 | 0.0074 | -0.039 | 112.749
5.5 | 0.892 | 0.00791 | -0.039 | 112.716
6 | 0.949 | 0.00849 | -0.04 | 111.748
6.5 | 1.005 | 0.00914 | -0.04 | 109.894
7 | 1.053 | 0.00807 | -0.04 | 130.495
7.5 | 1.094 | 0.01087 | -0.041 | 100.629
8 | 1.128 | 0.01188 | -0.041 | 94.918
8.5 | 1.148 | 0.01458 | -0.041 | 78.737
9 | 1.166 | 0.01514 | -0.041 | 77.032
9.5 | 1.171 | 0.01656 | -0.041 | 70.699
10 | 1.163 | 0.01812 | -0.042 | 64.165
10.5 | 1.142 | 0.01979 | -0.042 | 57.708
11 | 1.106 | 0.02222 | -0.042 | 49.751
11.5 | 0.892 | 0.08346 | -0.017 | 10.682
12 | 0.988 | 0.0294 | -0.041 | 33.609
12.5 | 0.903 | 0.03685 | -0.04 | 24.501
13 | 0.808 | 0.04744 | -0.039 | 17.032
13.5 | 0.704 | 0.06383 | -0.037 | 11.023
14 | 0.604 | 0.07952 | -0.034 | 7.594
14.5 | 0.507 | 0.09267 | -0.033 | 5.475

## 56. Re 2M Mach 0.25 (2)
BIGFOIL.COM POLAR EXPORT
s3014
S3014-095-85 |  |  |  | Cl Max: | 1.3534 | at alpha= | 12 | deg
XFOIL ncrit=9 |  |  |  | L/D Max: | 120.186 | at alpha= | 5 | deg
Re: | 2000000 |  |  | Cd Min: | 0.25177 | at alpha= | -20 | deg
Mach: | 0.25 |  |  | Cl=0 at alpha= | -2.1416 | deg
|  |  |  | @ Cl=0.1, Cd= | 0.0062805
|  |  |  | @ Cl=0.4, Cd= | 0.0042835
|  |  |  | @ Cl=0.6, Cd= | 0.0051623
alpha (deg) | Cl | Cd | Cm | Cl/Cd
-20 | -0.7377 | 0.25177 | 0.0628 | -2.9301
-19.5 | -0.7189 | 0.2455 | 0.0585 | -2.9283
-19 | -0.7003 | 0.23881 | 0.0542 | -2.9325
-18.5 | -0.6815 | 0.23196 | 0.05 | -2.938
-18 | -0.6624 | 0.22452 | 0.0458 | -2.9503
-17.5 | -0.644 | 0.217 | 0.0415 | -2.9677
-17 | -0.6259 | 0.20969 | 0.0373 | -2.9849
-16.5 | -0.6086 | 0.20186 | 0.0331 | -3.015
-16 | -0.594 | 0.19308 | 0.0289 | -3.0764
-15.5 | -0.5759 | 0.18678 | 0.0252 | -3.0833
-15 | -0.5585 | 0.1799 | 0.0214 | -3.1045
-14.5 | -0.5416 | 0.17281 | 0.0176 | -3.1341
-14 | -0.5252 | 0.16509 | 0.0138 | -3.1813
-13.5 | -0.5111 | 0.15678 | 0.0096 | -3.26
-13 | -0.4982 | 0.14846 | 0.0058 | -3.3558
-12.5 | -0.4854 | 0.14063 | 0.0022 | -3.4516
-12 | -0.4757 | 0.13185 | -0.0016 | -3.6079
-11.5 | -0.4682 | 0.12362 | -0.0049 | -3.7874
-11 | -0.4616 | 0.11526 | -0.0087 | -4.0049
-10.5 | -0.4501 | 0.10863 | -0.0117 | -4.1434
-10 | -0.4404 | 0.1016 | -0.015 | -4.3346
-8.5 | -0.5095 | 0.05945 | -0.0427 | -8.5702
-8 | -0.5895 | 0.03103 | -0.0541 | -18.9977
-7.5 | -0.5614 | 0.02568 | -0.0532 | -21.8614
-7 | -0.5255 | 0.02097 | -0.0516 | -25.0596
-6.5 | -0.484 | 0.01655 | -0.0497 | -29.2447
-6 | -0.4338 | 0.0139 | -0.0481 | -31.2086
-5.5 | -0.3819 | 0.01166 | -0.0468 | -32.753
-5 | -0.3264 | 0.01057 | -0.046 | -30.8798
-4.5 | -0.2705 | 0.00955 | -0.0451 | -28.3246
-4 | -0.214 | 0.00867 | -0.0444 | -24.6828
-3.5 | -0.1568 | 0.00801 | -0.0438 | -19.5755
-3 | -0.0988 | 0.00759 | -0.0433 | -13.0171
-2 | 0.0163 | 0.00668 | -0.0425 | 2.4401
-1.5 | 0.0746 | 0.00652 | -0.0422 | 11.4417
-1 | 0.1308 | 0.00599 | -0.0418 | 21.8364
-0.5 | 0.1871 | 0.00559 | -0.0416 | 33.4705
0 | 0.2428 | 0.00521 | -0.0413 | 46.6027
0.5 | 0.2962 | 0.00468 | -0.0405 | 63.2906
1 | 0.3459 | 0.00424 | -0.0386 | 81.5802
1.5 | 0.4205 | 0.0043 | -0.042 | 97.7907
2.5 | 0.5742 | 0.00498 | -0.0505 | 115.3012
3 | 0.6294 | 0.00537 | -0.05 | 117.2067
3.5 | 0.6819 | 0.00578 | -0.0489 | 117.9758
4 | 0.7345 | 0.00619 | -0.0477 | 118.6591
4.5 | 0.7872 | 0.00659 | -0.0466 | 119.4537
5 | 0.8401 | 0.00699 | -0.0455 | 120.186
5.5 | 0.8924 | 0.00746 | -0.0443 | 119.6247
6 | 0.9431 | 0.00808 | -0.0428 | 116.7203
6.5 | 0.9938 | 0.0087 | -0.0413 | 114.2299
7 | 1.044 | 0.00936 | -0.0397 | 111.5385
7.5 | 1.0908 | 0.01036 | -0.0377 | 105.2896
8 | 1.1314 | 0.01192 | -0.0347 | 94.9161
8.5 | 1.1784 | 0.01286 | -0.0325 | 91.633
9 | 1.2248 | 0.01377 | -0.0303 | 88.947
9.5 | 1.2678 | 0.01489 | -0.0275 | 85.1444
10 | 1.3053 | 0.0163 | -0.0241 | 80.0798
10.5 | 1.328 | 0.01833 | -0.0186 | 72.4495
11 | 1.3377 | 0.02042 | -0.0115 | 65.5093
11.5 | 1.3486 | 0.02293 | -0.0061 | 58.8138
12 | 1.3534 | 0.02631 | -0.0017 | 51.4405
12.5 | 1.3515 | 0.03078 | 0.0016 | 43.9084
13 | 1.3467 | 0.03621 | 0.0033 | 37.1914
13.5 | 1.3345 | 0.04324 | 0.0031 | 30.8626
14 | 1.314 | 0.0522 | 0.0008 | 25.1724
14.5 | 1.2815 | 0.06401 | -0.0039 | 20.0203
15 | 1.258 | 0.07557 | -0.0092 | 16.6468
15.5 | 1.2223 | 0.0898 | -0.0162 | 13.6114
16 | 1.1868 | 0.10486 | -0.024 | 11.3179
16.5 | 1.1596 | 0.1191 | -0.0316 | 9.7364
17 | 1.1257 | 0.1353 | -0.0406 | 8.32

## 57. Re 2M Mach 0.50 (1)
BIGFOIL.COM POLAR EXPORT
s3014
S3014-095-85 |  |  |  | Cl Max: | 1.172 | at alpha= | 20 | deg
JavaFoil+Calcfoil stall+Eppler ext transition |  |  |  | L/D Max: | 117.838 | at alpha= | 5 | deg
Re: | 2000000 |  |  | Cd Min: | 0.00523 | at alpha= | 1 | deg
Mach: | 0.5 |  |  | Cl=0 at alpha= | -1.9403 | deg
|  |  |  | @ Cl=0.1, Cd= | 0.0063768
|  |  |  | @ Cl=0.4, Cd= | 0.0052318
|  |  |  | @ Cl=0.6, Cd= | 0.00582
alpha (deg) | Cl | Cd | Cm | Cl/Cd
-20 | -0.962 | 0.17625 | -0.016 | -5.458
-19.5 | -0.935 | 0.17056 | -0.016 | -5.484
-19 | -0.91 | 0.16493 | -0.016 | -5.515
-18.5 | -0.883 | 0.16009 | -0.016 | -5.518
-18 | -0.857 | 0.15412 | -0.016 | -5.562
-17.5 | -0.831 | 0.15388 | -0.016 | -5.402
-17 | -0.805 | 0.14635 | -0.016 | -5.501
-16.5 | -0.781 | 0.14609 | -0.017 | -5.348
-16 | -0.754 | 0.13622 | -0.016 | -5.533
-15.5 | -0.725 | 0.13278 | -0.016 | -5.463
-15 | -0.699 | 0.12556 | -0.016 | -5.565
-14.5 | -0.672 | 0.12279 | -0.015 | -5.475
-14 | -0.646 | 0.11934 | -0.015 | -5.411
-13.5 | -0.619 | 0.11341 | -0.015 | -5.462
-13 | -0.593 | 0.10912 | -0.016 | -5.435
-12.5 | -0.567 | 0.10529 | -0.016 | -5.381
-12 | -0.541 | 0.09799 | -0.016 | -5.516
-11.5 | -0.513 | 0.09334 | -0.015 | -5.493
-11 | -0.486 | 0.08956 | -0.015 | -5.426
-10.5 | -0.459 | 0.08668 | -0.015 | -5.301
-10 | -0.433 | 0.08427 | -0.015 | -5.137
-9.5 | -0.406 | 0.08019 | -0.015 | -5.066
-9 | -0.38 | 0.07803 | -0.015 | -4.867
-8.5 | -0.353 | 0.06846 | -0.015 | -5.152
-8 | -0.326 | 0.0598 | -0.015 | -5.453
-7.5 | -0.299 | 0.05323 | -0.016 | -5.626
-7 | -0.273 | 0.04893 | -0.016 | -5.575
-6.5 | -0.246 | 0.04483 | -0.016 | -5.486
-6 | -0.272 | 0.00839 | -0.035 | -32.418
-5.5 | -0.239 | 0.00874 | -0.035 | -27.321
-5 | -0.263 | 0.03917 | -0.014 | -6.72
-4.5 | -0.244 | 0.0354 | -0.014 | -6.898
-4 | -0.258 | 0.00789 | -0.036 | -32.678
-3.5 | -0.201 | 0.00765 | -0.037 | -26.296
-3 | -0.139 | 0.00744 | -0.037 | -18.73
-2.5 | -0.075 | 0.00727 | -0.037 | -10.258
-2 | -0.008 | 0.00709 | -0.038 | -1.147
-1.5 | 0.059 | 0.00704 | -0.038 | 8.423
-1 | 0.127 | 0.00594 | -0.039 | 21.389
-0.5 | 0.195 | 0.00559 | -0.039 | 34.919
0 | 0.263 | 0.0054 | -0.039 | 48.701
0.5 | 0.331 | 0.00527 | -0.04 | 62.73
1 | 0.398 | 0.00523 | -0.04 | 76.12
1.5 | 0.466 | 0.00529 | -0.041 | 87.952
2 | 0.533 | 0.00536 | -0.041 | 99.339
2.5 | 0.6 | 0.00582 | -0.041 | 103.016
3 | 0.667 | 0.00636 | -0.042 | 104.795
3.5 | 0.733 | 0.00694 | -0.042 | 105.682
4 | 0.799 | 0.00745 | -0.043 | 107.192
4.5 | 0.864 | 0.00802 | -0.043 | 107.809
5 | 0.926 | 0.00786 | -0.043 | 117.838
5.5 | 0.987 | 0.00955 | -0.044 | 103.289
6 | 1.044 | 0.01037 | -0.044 | 100.729
6.5 | 1.098 | 0.01141 | -0.044 | 96.184
7 | 1.139 | 0.01278 | -0.045 | 89.09
7.5 | 1.153 | 0.01458 | -0.045 | 79.127
8 | 1.12 | 0.01834 | -0.045 | 61.085
8.5 | 0.939 | 0.02174 | -0.045 | 43.164
9 | 0.686 | 0.02685 | -0.044 | 25.545
9.5 | 0.613 | 0.07491 | -0.021 | 8.179
10 | 0.64 | 0.07532 | -0.022 | 8.492
10.5 | 0.667 | 0.0872 | -0.023 | 7.647
11 | 0.692 | 0.09183 | -0.022 | 7.534
11.5 | 0.719 | 0.09583 | -0.023 | 7.499
12 | 0.748 | 0.10525 | -0.026 | 7.104
12.5 | 0.773 | 0.10499 | -0.025 | 7.358
13 | 0.799 | 0.11042 | -0.026 | 7.239
13.5 | 0.829 | 0.11606 | -0.028 | 7.142
14 | 0.853 | 0.12291 | -0.028 | 6.943
14.5 | 0.88 | 0.12859 | -0.028 | 6.841
15 | 0.906 | 0.1335 | -0.029 | 6.79
15.5 | 0.935 | 0.13644 | -0.031 | 6.855
16 | 0.964 | 0.14428 | -0.032 | 6.683
16.5 | 0.987 | 0.1475 | -0.032 | 6.692
17 | 1.013 | 0.15216 | -0.032 | 6.66
17.5 | 1.04 | 0.15642 | -0.033 | 6.648
18 | 1.067 | 0.16038 | -0.034 | 6.655
18.5 | 1.098 | 0.16603 | -0.036 | 6.613
19 | 1.124 | 0.17571 | -0.036 | 6.397
19.5 | 1.146 | 0.1746 | -0.035 | 6.562
20 | 1.172 | 0.17925 | -0.036 | 6.536

## 58. Re 2M Mach 0.50 (2)
BIGFOIL.COM POLAR EXPORT
s3014
S3014-095-85 |  |  |  | Cl Max: | 1.3117 | at alpha= | 9.5 | deg
XFOIL ncrit=9 |  |  |  | L/D Max: | 120.578 | at alpha= | 4.5 | deg
Re: | 2000000 |  |  | Cd Min: | 0.27641 | at alpha= | -20 | deg
Mach: | 0.5 |  |  | Cl=0 at alpha= | -2.1533 | deg
|  |  |  | @ Cl=0.1, Cd= | 0.0067067
|  |  |  | @ Cl=0.4, Cd= | 0.0047684
|  |  |  | @ Cl=0.6, Cd= | 0.0053346
alpha (deg) | Cl | Cd | Cm | Cl/Cd
-20 | -0.8083 | 0.27641 | 0.0769 | -2.9243
-19.5 | -0.7853 | 0.26837 | 0.0717 | -2.9262
-19 | -0.7621 | 0.26001 | 0.0666 | -2.931
-18.5 | -0.7386 | 0.25161 | 0.0615 | -2.9355
-18 | -0.7153 | 0.24289 | 0.0564 | -2.945
-17.5 | -0.6925 | 0.2344 | 0.0513 | -2.9544
-17 | -0.6697 | 0.22609 | 0.0464 | -2.9621
-16.5 | -0.6475 | 0.21749 | 0.0415 | -2.9771
-16 | -0.6258 | 0.20877 | 0.0366 | -2.9976
-15.5 | -0.6043 | 0.2012 | 0.0323 | -3.0035
-15 | -0.582 | 0.19338 | 0.0278 | -3.0096
-14.5 | -0.56 | 0.18501 | 0.0232 | -3.0269
-14 | -0.5392 | 0.17647 | 0.0185 | -3.0555
-13.5 | -0.5196 | 0.16798 | 0.0138 | -3.0932
-13 | -0.501 | 0.15938 | 0.0094 | -3.1434
-12.5 | -0.4825 | 0.1512 | 0.0053 | -3.1911
-12 | -0.4659 | 0.14257 | 0.0011 | -3.2679
-11.5 | -0.4499 | 0.1343 | -0.0028 | -3.35
-11 | -0.4347 | 0.12698 | -0.0062 | -3.4234
-10.5 | -0.418 | 0.11922 | -0.0102 | -3.5061
-10 | -0.4056 | 0.11085 | -0.0144 | -3.659
-8.5 | -0.3537 | 0.0848 | -0.0334 | -4.171
-8 | -0.3525 | 0.07703 | -0.0364 | -4.5761
-7.5 | -0.3548 | 0.06884 | -0.0403 | -5.154
-7 | -0.3621 | 0.0609 | -0.0442 | -5.9458
-6.5 | -0.3785 | 0.05227 | -0.0503 | -7.2412
-6 | -0.3794 | 0.0408 | -0.0584 | -9.299
-5.5 | -0.3706 | 0.02903 | -0.0616 | -12.7661
-5 | -0.3492 | 0.01898 | -0.0603 | -18.3983
-4.5 | -0.2999 | 0.01435 | -0.0579 | -20.899
-4 | -0.2404 | 0.0113 | -0.0553 | -21.2743
-3.5 | -0.1764 | 0.00951 | -0.0532 | -18.5489
-3 | -0.1109 | 0.00844 | -0.0516 | -13.1398
-2.5 | -0.0459 | 0.0075 | -0.0502 | -6.12
-2 | 0.0203 | 0.00699 | -0.0492 | 2.9041
-1.5 | 0.087 | 0.00675 | -0.0485 | 12.8889
-1 | 0.1531 | 0.00653 | -0.0479 | 23.4456
-0.5 | 0.2165 | 0.00601 | -0.0473 | 36.0233
0 | 0.28 | 0.00565 | -0.0467 | 49.5575
0.5 | 0.3412 | 0.0052 | -0.0459 | 65.6154
1 | 0.3987 | 0.00477 | -0.044 | 83.5849
1.5 | 0.4726 | 0.00468 | -0.0452 | 100.9829
2.5 | 0.6497 | 0.00559 | -0.0544 | 116.2254
3 | 0.717 | 0.00606 | -0.0543 | 118.3168
3.5 | 0.7768 | 0.00651 | -0.0524 | 119.3241
4.5 | 0.8971 | 0.00744 | -0.0482 | 120.578
5 | 0.9576 | 0.00795 | -0.0458 | 120.4528
5.5 | 1.0166 | 0.00859 | -0.043 | 118.3469
6 | 1.0737 | 0.00936 | -0.0397 | 114.7115
6.5 | 1.1291 | 0.01027 | -0.0359 | 109.9416
7 | 1.1793 | 0.01149 | -0.0313 | 102.6371
7.5 | 1.2192 | 0.01325 | -0.0251 | 92.0151
8 | 1.2634 | 0.01461 | -0.0191 | 86.475
8.5 | 1.2879 | 0.01643 | -0.0104 | 78.3871
9 | 1.3068 | 0.01911 | -0.0027 | 68.383
9.5 | 1.3117 | 0.02324 | 0.004 | 56.4415
10 | 1.3029 | 0.02916 | 0.0085 | 44.6811
10.5 | 1.2806 | 0.03726 | 0.0096 | 34.3693
11 | 1.2499 | 0.04743 | 0.0072 | 26.3525
11.5 | 1.2132 | 0.05946 | 0.002 | 20.4036
12 | 1.1761 | 0.07252 | -0.0047 | 16.2176
12.5 | 1.1371 | 0.08643 | -0.0122 | 13.1563
13 | 1.1012 | 0.10047 | -0.02 | 10.9605
13.5 | 1.0672 | 0.11504 | -0.0285 | 9.2768
14 | 1.0415 | 0.12929 | -0.0369 | 8.0555
14.5 | 1.0199 | 0.14389 | -0.0457 | 7.0881

## 59. Re 3M Mach 0.00 (1)
BIGFOIL.COM POLAR EXPORT
s3014
S3014-095-85 |  |  |  | Cl Max: | 1.2 | at alpha= | 10.5 | deg
JavaFoil+Calcfoil stall+Eppler ext transition |  |  |  | L/D Max: | 134.796 | at alpha= | 8 | deg
Re: | 3000000 |  |  | Cd Min: | 0.00494 | at alpha= | 1.5 | deg
Mach: | 0 |  |  | Cl=0 at alpha= | -1.9397 | deg
|  |  |  | @ Cl=0.1, Cd= | 0.0055575
|  |  |  | @ Cl=0.4, Cd= | 0.0049441
|  |  |  | @ Cl=0.6, Cd= | 0.0054865
alpha (deg) | Cl | Cd | Cm | Cl/Cd
-16 | -0.424 | 0.11742 | -0.013 | -3.607
-15.5 | -0.443 | 0.11061 | -0.013 | -4.002
-15 | -0.461 | 0.10507 | -0.013 | -4.391
-14.5 | -0.48 | 0.09884 | -0.014 | -4.858
-14 | -0.498 | 0.09466 | -0.014 | -5.257
-13.5 | -0.513 | 0.09071 | -0.013 | -5.661
-13 | -0.529 | 0.08546 | -0.014 | -6.189
-12.5 | -0.541 | 0.08221 | -0.013 | -6.58
-12 | -0.552 | 0.07804 | -0.013 | -7.068
-11.5 | -0.558 | 0.07378 | -0.012 | -7.57
-11 | -0.562 | 0.0703 | -0.012 | -8
-10.5 | -0.56 | 0.06638 | -0.012 | -8.434
-10 | -0.55 | 0.06301 | -0.011 | -8.722
-9.5 | -0.536 | 0.05921 | -0.011 | -9.059
-9 | -0.52 | 0.05587 | -0.012 | -9.304
-8.5 | -0.5 | 0.05228 | -0.012 | -9.559
-8 | -0.478 | 0.04854 | -0.014 | -9.846
-7.5 | -0.56 | 0.0083 | -0.029 | -67.499
-7 | -0.523 | 0.00812 | -0.03 | -64.367
-6.5 | -0.482 | 0.00784 | -0.03 | -61.433
-6 | -0.438 | 0.00766 | -0.03 | -57.098
-5.5 | -0.39 | 0.00746 | -0.03 | -52.368
-5 | -0.341 | 0.00722 | -0.031 | -47.172
-4.5 | -0.289 | 0.00708 | -0.031 | -40.782
-4 | -0.235 | 0.00698 | -0.031 | -33.639
-3.5 | -0.179 | 0.00682 | -0.032 | -26.303
-3 | -0.123 | 0.00671 | -0.032 | -18.271
-2.5 | -0.065 | 0.00662 | -0.032 | -9.852
-2 | -0.007 | 0.00655 | -0.033 | -1.081
-1.5 | 0.051 | 0.00579 | -0.033 | 8.894
-1 | 0.11 | 0.00551 | -0.033 | 20.013
-0.5 | 0.169 | 0.00532 | -0.034 | 31.77
0 | 0.228 | 0.00514 | -0.034 | 44.322
0.5 | 0.287 | 0.00505 | -0.034 | 56.736
1 | 0.345 | 0.005 | -0.035 | 69.084
1.5 | 0.404 | 0.00494 | -0.035 | 81.658
2 | 0.462 | 0.00498 | -0.036 | 92.746
2.5 | 0.52 | 0.00512 | -0.036 | 101.604
3 | 0.578 | 0.00535 | -0.036 | 108.124
3.5 | 0.636 | 0.00571 | -0.037 | 111.45
4 | 0.694 | 0.00606 | -0.037 | 114.612
4.5 | 0.751 | 0.00639 | -0.037 | 117.628
5 | 0.808 | 0.00673 | -0.038 | 120.175
5.5 | 0.865 | 0.00717 | -0.038 | 120.543
6 | 0.92 | 0.00764 | -0.039 | 120.441
6.5 | 0.975 | 0.00814 | -0.039 | 119.717
7 | 1.026 | 0.00872 | -0.039 | 117.677
7.5 | 1.072 | 0.00939 | -0.04 | 114.089
8 | 1.11 | 0.00823 | -0.04 | 134.796
8.5 | 1.142 | 0.01102 | -0.04 | 103.692
9 | 1.165 | 0.01284 | -0.04 | 90.758
9.5 | 1.184 | 0.01376 | -0.041 | 86.055
10 | 1.196 | 0.01478 | -0.041 | 80.92
10.5 | 1.2 | 0.01579 | -0.041 | 76.001
11 | 1.195 | 0.01707 | -0.041 | 70.032
11.5 | 1.182 | 0.01893 | -0.041 | 62.423
12 | 1.162 | 0.02051 | -0.041 | 56.683
12.5 | 1.135 | 0.02287 | -0.041 | 49.615
13 | 1.1 | 0.02579 | -0.041 | 42.668
13.5 | 1.059 | 0.02969 | -0.041 | 35.673
14 | 1.013 | 0.03475 | -0.041 | 29.139
14.5 | 0.949 | 0.04692 | -0.039 | 20.23
15 | 0.903 | 0.05311 | -0.039 | 17
15.5 | 0.839 | 0.07107 | -0.037 | 11.81

## 60. Re 3M Mach 0.00 (2)
BIGFOIL.COM POLAR EXPORT
s3014
S3014-095-85 |  |  |  | Cl Max: | 1.471 | at alpha= | 13.5 | deg
XFOIL ncrit=9 |  |  |  | L/D Max: | 128.449 | at alpha= | 5 | deg
Re: | 3000000 |  |  | Cd Min: | 0.19024 | at alpha= | -16 | deg
Mach: | 0 |  |  | Cl=0 at alpha= | -2.1179 | deg
|  |  |  | @ Cl=0.1, Cd= | 0.0058591
|  |  |  | @ Cl=0.4, Cd= | 0.00423
|  |  |  | @ Cl=0.6, Cd= | 0.0049986
alpha (deg) | Cl | Cd | Cm | Cl/Cd
-16 | -0.5838 | 0.19024 | 0.0267 | -3.0688
-15.5 | -0.5683 | 0.18267 | 0.0228 | -3.1111
-14.5 | -0.9379 | 0.07179 | -0.0323 | -13.0645
-14 | -0.8788 | 0.07462 | -0.0297 | -11.777
-13.5 | -1.1454 | 0.02666 | -0.0535 | -42.9632
-13 | -1.1245 | 0.02271 | -0.0514 | -49.5156
-12.5 | -1.0813 | 0.02133 | -0.0505 | -50.6939
-12 | -1.0324 | 0.02065 | -0.0499 | -49.9952
-11.5 | -0.9768 | 0.01974 | -0.0509 | -49.4833
-11 | -0.9335 | 0.01902 | -0.049 | -49.0799
-10.5 | -0.8873 | 0.0181 | -0.0478 | -49.0221
-10 | -0.8405 | 0.01691 | -0.0468 | -49.7043
-9.5 | -0.7913 | 0.01597 | -0.0461 | -49.5492
-9 | -0.7388 | 0.01558 | -0.0456 | -47.4198
-8.5 | -0.6862 | 0.01511 | -0.0452 | -45.4136
-8 | -0.645 | 0.01183 | -0.0435 | -54.5224
-7.5 | -0.5909 | 0.01137 | -0.0432 | -51.9701
-7 | -0.5367 | 0.01088 | -0.0429 | -49.329
-6.5 | -0.4826 | 0.01035 | -0.0426 | -46.628
-6 | -0.4279 | 0.00988 | -0.0424 | -43.3097
-5.5 | -0.3719 | 0.00967 | -0.0423 | -38.4592
-5 | -0.3166 | 0.00928 | -0.0421 | -34.1164
-4.5 | -0.2658 | 0.00772 | -0.0411 | -34.4301
-4 | -0.2109 | 0.00717 | -0.0408 | -29.4142
-3.5 | -0.1551 | 0.00686 | -0.0407 | -22.6093
-3 | -0.099 | 0.00661 | -0.0405 | -14.9773
-2.5 | -0.0428 | 0.00643 | -0.0405 | -6.6563
-2 | 0.0132 | 0.00621 | -0.0403 | 2.1256
-1.5 | 0.0693 | 0.00606 | -0.0402 | 11.4356
-1 | 0.1243 | 0.0057 | -0.04 | 21.807
-0.5 | 0.1791 | 0.00538 | -0.0399 | 33.29
0 | 0.2338 | 0.00514 | -0.0398 | 45.4864
0.5 | 0.2873 | 0.00479 | -0.0395 | 59.9791
1 | 0.3389 | 0.00439 | -0.0388 | 77.1982
1.5 | 0.3899 | 0.00423 | -0.0378 | 92.1749
2 | 0.4526 | 0.00423 | -0.0391 | 106.9976
2.5 | 0.5216 | 0.00457 | -0.0422 | 114.1357
3.5 | 0.6588 | 0.00532 | -0.0484 | 123.8346
4 | 0.71 | 0.00563 | -0.0475 | 126.1101
4.5 | 0.7609 | 0.00597 | -0.0466 | 127.4539
5 | 0.8118 | 0.00632 | -0.0457 | 128.4494
5.5 | 0.8616 | 0.00678 | -0.0447 | 127.0796
6 | 0.9112 | 0.00728 | -0.0437 | 125.1648
6.5 | 0.9603 | 0.00781 | -0.0426 | 122.9577
7 | 1.0085 | 0.00842 | -0.0414 | 119.7743
7.5 | 1.0547 | 0.00923 | -0.04 | 114.2687
8 | 1.0966 | 0.0105 | -0.038 | 104.4381
8.5 | 1.1442 | 0.01114 | -0.0368 | 102.711
9 | 1.1911 | 0.01182 | -0.0355 | 100.7699
9.5 | 1.2353 | 0.01274 | -0.0338 | 96.9623
10 | 1.2806 | 0.01346 | -0.0325 | 95.1412
10.5 | 1.3238 | 0.0143 | -0.0308 | 92.5734
11 | 1.3658 | 0.01515 | -0.0291 | 90.1518
11.5 | 1.4045 | 0.01615 | -0.0269 | 86.9659
12 | 1.4392 | 0.01728 | -0.0242 | 83.287
12.5 | 1.4578 | 0.01887 | -0.0188 | 77.2549
13 | 1.4669 | 0.02086 | -0.0129 | 70.3212
13.5 | 1.471 | 0.02361 | -0.0078 | 62.3041
14 | 1.471 | 0.02711 | -0.0037 | 54.2604
14.5 | 1.4448 | 0.03359 | -0.0002 | 43.0128
15 | 1.4587 | 0.03701 | 0.0005 | 39.4137
15.5 | 1.4423 | 0.04419 | 0.0002 | 32.6386
16 | 1.4278 | 0.05204 | -0.0016 | 27.4366
16.5 | 1.4284 | 0.0585 | -0.0036 | 24.4171
17 | 1.3443 | 0.07888 | -0.0124 | 17.0423
17.5 | 1.3209 | 0.09088 | -0.018 | 14.5346
18 | 1.283 | 0.10625 | -0.0257 | 12.0753
18.5 | 1.2451 | 0.12247 | -0.0343 | 10.1666

## 61. Re 3M Mach 0.10 (1)
BIGFOIL.COM POLAR EXPORT
s3014
S3014-095-85 |  |  |  | Cl Max: | 1.195 | at alpha= | 10.5 | deg
JavaFoil+Calcfoil stall+Eppler ext transition |  |  |  | L/D Max: | 133.857 | at alpha= | 8 | deg
Re: | 3000000 |  |  | Cd Min: | 0.00499 | at alpha= | 1.5 | deg
Mach: | 0.1 |  |  | Cl=0 at alpha= | -1.9407 | deg
|  |  |  | @ Cl=0.1, Cd= | 0.0055985
|  |  |  | @ Cl=0.4, Cd= | 0.004992
|  |  |  | @ Cl=0.6, Cd= | 0.005492
alpha (deg) | Cl | Cd | Cm | Cl/Cd
-12.5 | -0.518 | 0.0823 | -0.013 | -6.294
-12 | -0.532 | 0.07759 | -0.013 | -6.857
-11.5 | -0.542 | 0.07397 | -0.013 | -7.334
-11 | -0.55 | 0.06983 | -0.013 | -7.87
-10.5 | -0.55 | 0.06641 | -0.013 | -8.284
-10 | -0.541 | 0.06355 | -0.012 | -8.518
-9.5 | -0.53 | 0.05949 | -0.012 | -8.91
-9 | -0.515 | 0.05603 | -0.012 | -9.194
-8.5 | -0.497 | 0.05268 | -0.012 | -9.427
-8 | -0.476 | 0.04916 | -0.014 | -9.673
-7.5 | -0.559 | 0.00831 | -0.029 | -67.218
-7 | -0.522 | 0.00813 | -0.03 | -64.273
-6.5 | -0.482 | 0.00786 | -0.03 | -61.335
-6 | -0.438 | 0.0077 | -0.03 | -56.921
-5.5 | -0.391 | 0.00749 | -0.031 | -52.247
-5 | -0.342 | 0.00725 | -0.031 | -47.133
-4.5 | -0.29 | 0.00708 | -0.031 | -40.922
-4 | -0.236 | 0.00696 | -0.032 | -33.867
-3.5 | -0.18 | 0.00684 | -0.032 | -26.328
-3 | -0.123 | 0.00672 | -0.032 | -18.346
-2.5 | -0.066 | 0.00662 | -0.033 | -9.9
-2 | -0.007 | 0.00655 | -0.033 | -1.085
-1.5 | 0.052 | 0.00581 | -0.033 | 8.895
-1 | 0.111 | 0.00555 | -0.034 | 19.955
-0.5 | 0.17 | 0.00533 | -0.034 | 31.864
0 | 0.229 | 0.00514 | -0.034 | 44.548
0.5 | 0.288 | 0.00506 | -0.035 | 56.924
1 | 0.347 | 0.00501 | -0.035 | 69.281
1.5 | 0.406 | 0.00499 | -0.035 | 81.246
2 | 0.464 | 0.00503 | -0.036 | 92.31
2.5 | 0.523 | 0.00513 | -0.036 | 101.879
3 | 0.581 | 0.00536 | -0.036 | 108.446
3.5 | 0.64 | 0.00577 | -0.037 | 110.849
4 | 0.698 | 0.00607 | -0.037 | 114.905
4.5 | 0.755 | 0.0064 | -0.038 | 117.958
5 | 0.812 | 0.00674 | -0.038 | 120.49
5.5 | 0.869 | 0.00718 | -0.038 | 120.97
6 | 0.925 | 0.0077 | -0.039 | 120.061
6.5 | 0.979 | 0.00817 | -0.039 | 119.833
7 | 1.031 | 0.00875 | -0.039 | 117.731
7.5 | 1.076 | 0.00949 | -0.04 | 113.349
8 | 1.113 | 0.00832 | -0.04 | 133.857
8.5 | 1.142 | 0.01218 | -0.04 | 93.766
9 | 1.167 | 0.01299 | -0.041 | 89.818
9.5 | 1.184 | 0.01395 | -0.041 | 84.861
10 | 1.193 | 0.01501 | -0.041 | 79.498
10.5 | 1.195 | 0.01607 | -0.041 | 74.337
11 | 1.187 | 0.01746 | -0.041 | 67.956
11.5 | 1.169 | 0.01948 | -0.041 | 60.001
12 | 1.143 | 0.02161 | -0.041 | 52.896
12.5 | 1.112 | 0.02372 | -0.042 | 46.877
13 | 1.072 | 0.02704 | -0.041 | 39.629
13.5 | 1.025 | 0.03113 | -0.041 | 32.922
14 | 0.971 | 0.03746 | -0.041 | 25.914
14.5 | 0.9 | 0.05192 | -0.039 | 17.341
15 | 0.851 | 0.05811 | -0.039 | 14.639
15.5 | 0.783 | 0.07813 | -0.036 | 10.022

## 62. Re 3M Mach 0.10 (2)
BIGFOIL.COM POLAR EXPORT
s3014
S3014-095-85 |  |  |  | Cl Max: | 1.461 | at alpha= | 13.5 | deg
XFOIL ncrit=9 |  |  |  | L/D Max: | 128.614 | at alpha= | 5 | deg
Re: | 3000000 |  |  | Cd Min: | 0.21128 | at alpha= | -17.5 | deg
Mach: | 0.1 |  |  | Cl=0 at alpha= | -2.1181 | deg
|  |  |  | @ Cl=0.1, Cd= | 0.0058792
|  |  |  | @ Cl=0.4, Cd= | 0.00424
|  |  |  | @ Cl=0.6, Cd= | 0.0049838
alpha (deg) | Cl | Cd | Cm | Cl/Cd
-17.5 | -0.6376 | 0.21128 | 0.0387 | -3.0178
-17 | -0.6202 | 0.20458 | 0.0348 | -3.0316
-16.5 | -0.6028 | 0.19808 | 0.0309 | -3.0432
-16 | -0.5847 | 0.19088 | 0.027 | -3.0632
-15.5 | -0.569 | 0.18326 | 0.0231 | -3.1049
-15 | -0.5538 | 0.17559 | 0.0192 | -3.1539
-13.5 | -0.9982 | 0.04233 | -0.056 | -23.5814
-13 | -1.0445 | 0.03399 | -0.0565 | -30.7296
-12.5 | -1.0736 | 0.02434 | -0.0535 | -44.1085
-12 | -1.0314 | 0.02267 | -0.0524 | -45.4963
-11.5 | -0.9768 | 0.02148 | -0.0532 | -45.4749
-11 | -0.9322 | 0.02083 | -0.0513 | -44.7528
-10.5 | -0.8867 | 0.01984 | -0.0499 | -44.6925
-10 | -0.8418 | 0.01828 | -0.0486 | -46.0503
-9.5 | -0.7939 | 0.01699 | -0.0476 | -46.7275
-9 | -0.7424 | 0.01628 | -0.0469 | -45.602
-8.5 | -0.69 | 0.01564 | -0.0463 | -44.1176
-7.5 | -0.5948 | 0.01164 | -0.0441 | -51.0997
-7 | -0.5402 | 0.0111 | -0.0437 | -48.6667
-6.5 | -0.4857 | 0.01052 | -0.0433 | -46.1692
-6 | -0.4307 | 0.00999 | -0.0429 | -43.1131
-5.5 | -0.3744 | 0.00975 | -0.0428 | -38.4
-5 | -0.3184 | 0.00941 | -0.0426 | -33.8363
-4.5 | -0.2673 | 0.00781 | -0.0416 | -34.2254
-4 | -0.2122 | 0.00721 | -0.0412 | -29.4313
-3.5 | -0.156 | 0.00689 | -0.041 | -22.6415
-3 | -0.0995 | 0.00662 | -0.0408 | -15.0302
-2.5 | -0.043 | 0.00644 | -0.0407 | -6.677
-2 | 0.0133 | 0.00622 | -0.0406 | 2.1383
-1.5 | 0.0698 | 0.00607 | -0.0404 | 11.4992
-1 | 0.1252 | 0.00572 | -0.0403 | 21.8881
-0.5 | 0.1802 | 0.0054 | -0.0401 | 33.3704
0 | 0.2353 | 0.00515 | -0.04 | 45.6893
0.5 | 0.2891 | 0.00481 | -0.0397 | 60.104
1 | 0.341 | 0.0044 | -0.039 | 77.5
1.5 | 0.3923 | 0.00424 | -0.038 | 92.5236
2 | 0.4553 | 0.00424 | -0.0393 | 107.3821
2.5 | 0.5247 | 0.00459 | -0.0424 | 114.3137
3 | 0.5975 | 0.00497 | -0.0463 | 120.2213
3.5 | 0.6628 | 0.00533 | -0.0486 | 124.3527
4 | 0.7143 | 0.00565 | -0.0476 | 126.4248
4.5 | 0.7656 | 0.00599 | -0.0467 | 127.813
5 | 0.8167 | 0.00635 | -0.0458 | 128.6142
5.5 | 0.8668 | 0.00683 | -0.0448 | 126.9107
6 | 0.9166 | 0.00733 | -0.0437 | 125.0477
6.5 | 0.966 | 0.00787 | -0.0425 | 122.7446
7 | 1.0146 | 0.00848 | -0.0413 | 119.6462
7.5 | 1.0606 | 0.00936 | -0.0397 | 113.312
8 | 1.103 | 0.01061 | -0.0376 | 103.9585
8.5 | 1.151 | 0.01124 | -0.0364 | 102.4021
9 | 1.198 | 0.01196 | -0.035 | 100.1672
9.5 | 1.2422 | 0.01291 | -0.0332 | 96.22
10 | 1.2878 | 0.01363 | -0.0317 | 94.4828
10.5 | 1.3307 | 0.01453 | -0.0298 | 91.5829
11 | 1.3719 | 0.01545 | -0.0278 | 88.7961
11.5 | 1.4093 | 0.01655 | -0.0252 | 85.1541
12 | 1.4414 | 0.01781 | -0.022 | 80.9321
12.5 | 1.4518 | 0.01962 | -0.0153 | 73.9959
13 | 1.4595 | 0.02194 | -0.0097 | 66.5223
13.5 | 1.461 | 0.02511 | -0.0049 | 58.184
14 | 1.4586 | 0.02913 | -0.0014 | 50.0721
15 | 1.4331 | 0.04133 | 0.0011 | 34.6746
15.5 | 1.4088 | 0.05017 | -0.0006 | 28.0805
16 | 1.3876 | 0.05976 | -0.0038 | 23.2195
16.5 | 1.383 | 0.06764 | -0.0069 | 20.4465
17.5 | 1.2657 | 0.10356 | -0.024 | 12.2219
18 | 1.2305 | 0.11914 | -0.0322 | 10.3282
18.5 | 1.2014 | 0.13422 | -0.0405 | 8.951

## 63. Re 3M Mach 0.25 (1)
BIGFOIL.COM POLAR EXPORT
s3014
S3014-095-85 |  |  |  | Cl Max: | 1.175 | at alpha= | 9.5 | deg
JavaFoil+Calcfoil stall+Eppler ext transition |  |  |  | L/D Max: | 135.265 | at alpha= | 7.5 | deg
Re: | 3000000 |  |  | Cd Min: | 0.00507 | at alpha= | 1.5 | deg
Mach: | 0.25 |  |  | Cl=0 at alpha= | -1.9417 | deg
|  |  |  | @ Cl=0.1, Cd= | 0.0056797
|  |  |  | @ Cl=0.4, Cd= | 0.0050728
|  |  |  | @ Cl=0.6, Cd= | 0.07998
alpha (deg) | Cl | Cd | Cm | Cl/Cd
-11.5 | -0.397 | 0.07282 | -0.015 | -5.45
-11 | -0.434 | 0.0689 | -0.015 | -6.297
-10.5 | -0.46 | 0.06486 | -0.015 | -7.093
-10 | -0.472 | 0.06144 | -0.015 | -7.676
-9.5 | -0.477 | 0.05843 | -0.015 | -8.16
-9 | -0.475 | 0.05658 | -0.013 | -8.388
-8.5 | -0.468 | 0.05484 | -0.012 | -8.53
-8 | -0.455 | 0.0508 | -0.012 | -8.965
-7.5 | -0.437 | 0.04702 | -0.012 | -9.305
-7 | -0.414 | 0.04431 | -0.013 | -9.349
-6.5 | -0.481 | 0.00802 | -0.031 | -59.952
-6 | -0.441 | 0.00787 | -0.031 | -56.011
-5.5 | -0.396 | 0.00763 | -0.031 | -51.92
-5 | -0.347 | 0.00738 | -0.032 | -47.073
-4.5 | -0.295 | 0.00719 | -0.032 | -41.11
-4 | -0.241 | 0.00706 | -0.032 | -34.151
-3.5 | -0.184 | 0.0069 | -0.033 | -26.733
-3 | -0.126 | 0.00679 | -0.033 | -18.616
-2.5 | -0.067 | 0.00668 | -0.033 | -10.066
-2 | -0.007 | 0.00658 | -0.034 | -1.111
-1.5 | 0.053 | 0.00588 | -0.034 | 9.03
-1 | 0.114 | 0.00562 | -0.034 | 20.252
-0.5 | 0.175 | 0.0054 | -0.035 | 32.336
0 | 0.235 | 0.00522 | -0.035 | 45.114
0.5 | 0.296 | 0.00512 | -0.036 | 57.734
1 | 0.356 | 0.00508 | -0.036 | 70.142
1.5 | 0.417 | 0.00507 | -0.036 | 82.245
2 | 0.477 | 0.00514 | -0.037 | 92.817
2.5 | 0.537 | 0.00524 | -0.037 | 102.456
3 | 0.597 | 0.00552 | -0.037 | 108.218
3.5 | 0.657 | 0.00588 | -0.038 | 111.774
4 | 0.716 | 0.00625 | -0.038 | 114.627
4.5 | 0.776 | 0.00659 | -0.039 | 117.698
5 | 0.834 | 0.00697 | -0.039 | 119.681
5.5 | 0.892 | 0.00744 | -0.039 | 119.861
6 | 0.949 | 0.00798 | -0.04 | 118.927
6.5 | 1.005 | 0.00857 | -0.04 | 117.185
7 | 1.056 | 0.00921 | -0.041 | 114.614
7.5 | 1.097 | 0.00811 | -0.041 | 135.265
8 | 1.131 | 0.01092 | -0.041 | 103.573
8.5 | 1.152 | 0.01334 | -0.041 | 86.394
9 | 1.17 | 0.01394 | -0.041 | 83.939
9.5 | 1.175 | 0.01521 | -0.042 | 77.277
10 | 1.168 | 0.01659 | -0.042 | 70.373
10.5 | 1.147 | 0.01805 | -0.042 | 63.547
11 | 1.111 | 0.02016 | -0.042 | 55.129
11.5 | 0.894 | 0.07915 | -0.02 | 11.289
12 | 0.998 | 0.02583 | -0.042 | 38.632
12.5 | 0.919 | 0.03071 | -0.041 | 29.911
13 | 0.827 | 0.03789 | -0.041 | 21.828
13.5 | 0.725 | 0.04956 | -0.039 | 14.622
14 | 0.619 | 0.0647 | -0.037 | 9.572
14.5 | 0.517 | 0.07998 | -0.035 | 6.458

## 64. Re 3M Mach 0.25 (2)
BIGFOIL.COM POLAR EXPORT
s3014
S3014-095-85 |  |  |  | Cl Max: | 1.4215 | at alpha= | 12.5 | deg
XFOIL ncrit=9 |  |  |  | L/D Max: | 129.647 | at alpha= | 5 | deg
Re: | 3000000 |  |  | Cd Min: | 0.25173 | at alpha= | -20 | deg
Mach: | 0.25 |  |  | Cl=0 at alpha= | -2.1209 | deg
|  |  |  | @ Cl=0.1, Cd= | 0.0059642
|  |  |  | @ Cl=0.4, Cd= | 0.0043655
|  |  |  | @ Cl=0.6, Cd= | 0.0050181
alpha (deg) | Cl | Cd | Cm | Cl/Cd
-20 | -0.7355 | 0.25173 | 0.0626 | -2.9218
-19.5 | -0.717 | 0.24475 | 0.0582 | -2.9295
-19 | -0.6987 | 0.23754 | 0.0539 | -2.9414
-18.5 | -0.68 | 0.23063 | 0.0496 | -2.9484
-18 | -0.6621 | 0.2231 | 0.0454 | -2.9677
-17.5 | -0.6463 | 0.21508 | 0.041 | -3.0049
-17 | -0.6279 | 0.20824 | 0.0369 | -3.0153
-16.5 | -0.6095 | 0.20154 | 0.0329 | -3.0242
-16 | -0.5901 | 0.19455 | 0.0289 | -3.0332
-15.5 | -0.5734 | 0.18642 | 0.0247 | -3.0759
-15 | -0.557 | 0.17872 | 0.0208 | -3.1166
-14.5 | -0.5415 | 0.17073 | 0.0168 | -3.1717
-14 | -0.5263 | 0.16296 | 0.013 | -3.2296
-12.5 | -0.4952 | 0.13694 | 0.0013 | -3.6162
-12 | -0.4848 | 0.12905 | -0.0023 | -3.7567
-11.5 | -0.4804 | 0.11958 | -0.0064 | -4.0174
-11 | -0.4652 | 0.11391 | -0.0091 | -4.0839
-10.5 | -0.4612 | 0.10523 | -0.0129 | -4.3828
-10 | -0.4608 | 0.09606 | -0.017 | -4.797
-9.5 | -0.4709 | 0.08503 | -0.0224 | -5.538
-9 | -0.4834 | 0.06791 | -0.0384 | -7.1182
-8.5 | -0.5443 | 0.05385 | -0.0471 | -10.1077
-8 | -0.6402 | 0.021 | -0.0522 | -30.4857
-7.5 | -0.5954 | 0.01799 | -0.0506 | -33.0962
-7 | -0.5568 | 0.01314 | -0.0483 | -42.3744
-6.5 | -0.5014 | 0.01203 | -0.0473 | -41.6791
-6 | -0.4454 | 0.011 | -0.0464 | -40.4909
-5.5 | -0.388 | 0.01027 | -0.0456 | -37.7799
-5 | -0.3298 | 0.00977 | -0.0451 | -33.7564
-4.5 | -0.2752 | 0.00842 | -0.0441 | -32.6841
-4 | -0.2191 | 0.0075 | -0.0433 | -29.2133
-3.5 | -0.161 | 0.00705 | -0.0429 | -22.8369
-3 | -0.1027 | 0.00672 | -0.0425 | -15.2827
-2.5 | -0.0442 | 0.0065 | -0.0423 | -6.8
-2 | 0.0141 | 0.00629 | -0.042 | 2.2417
-1 | 0.1301 | 0.00585 | -0.0416 | 22.2393
-0.5 | 0.1867 | 0.00549 | -0.0414 | 34.0073
0 | 0.2434 | 0.00523 | -0.0412 | 46.5392
0.5 | 0.2989 | 0.00489 | -0.0409 | 61.1247
1 | 0.3524 | 0.0045 | -0.0402 | 78.3111
1.5 | 0.4055 | 0.00435 | -0.0391 | 93.2184
2 | 0.4699 | 0.00434 | -0.0403 | 108.2719
2.5 | 0.5418 | 0.0047 | -0.0434 | 115.2766
3.5 | 0.6845 | 0.00548 | -0.0496 | 124.9088
4 | 0.7377 | 0.00581 | -0.0485 | 126.9707
4.5 | 0.7908 | 0.00616 | -0.0474 | 128.3766
5 | 0.844 | 0.00651 | -0.0463 | 129.6467
5.5 | 0.8957 | 0.00703 | -0.045 | 127.4111
6 | 0.9474 | 0.00755 | -0.0436 | 125.4834
6.5 | 0.9984 | 0.00815 | -0.0422 | 122.5031
7 | 1.0478 | 0.00889 | -0.0404 | 117.8628
7.5 | 1.0903 | 0.01027 | -0.0377 | 106.1636
8 | 1.1391 | 0.01108 | -0.0358 | 102.8069
8.5 | 1.1881 | 0.01184 | -0.0338 | 100.3463
9 | 1.2343 | 0.01282 | -0.0315 | 96.2793
9.5 | 1.2798 | 0.01379 | -0.0291 | 92.8064
10 | 1.3233 | 0.01482 | -0.0264 | 89.2915
10.5 | 1.3607 | 0.01617 | -0.0228 | 84.1497
11 | 1.3899 | 0.01767 | -0.0181 | 78.6587
11.5 | 1.4036 | 0.01947 | -0.0113 | 72.0904
12 | 1.417 | 0.02174 | -0.006 | 65.1794
12.5 | 1.4215 | 0.02505 | -0.0013 | 56.7465
13 | 1.4193 | 0.02945 | 0.0022 | 48.1935
13.5 | 1.4136 | 0.03491 | 0.004 | 40.4927
14 | 1.3989 | 0.04214 | 0.0038 | 33.1965
14.5 | 1.3657 | 0.05267 | 0.0009 | 25.9294
15 | 1.3384 | 0.06367 | -0.0035 | 21.0209
15.5 | 1.3051 | 0.07646 | -0.0092 | 17.0691
16 | 1.2602 | 0.09195 | -0.0167 | 13.7053
16.5 | 1.2262 | 0.10651 | -0.0241 | 11.5125
17 | 1.1894 | 0.12232 | -0.0325 | 9.7237
17.5 | 1.1563 | 0.13827 | -0.0414 | 8.3626

## 65. Re 3M Mach 0.50 (1)
BIGFOIL.COM POLAR EXPORT
s3014
S3014-095-85 |  |  |  | Cl Max: | 1.173 | at alpha= | 20 | deg
JavaFoil+Calcfoil stall+Eppler ext transition |  |  |  | L/D Max: | 138.858 | at alpha= | 5.5 | deg
Re: | 3000000 |  |  | Cd Min: | 0.00544 | at alpha= | 1 | deg
Mach: | 0.5 |  |  | Cl=0 at alpha= | -1.9403 | deg
|  |  |  | @ Cl=0.1, Cd= | 0.0062597
|  |  |  | @ Cl=0.4, Cd= | 0.0054412
|  |  |  | @ Cl=0.6, Cd= | 0.00592
alpha (deg) | Cl | Cd | Cm | Cl/Cd
-20 | -0.965 | 0.16404 | -0.017 | -5.885
-19.5 | -0.937 | 0.16004 | -0.016 | -5.853
-19 | -0.91 | 0.1562 | -0.016 | -5.829
-18.5 | -0.885 | 0.14978 | -0.016 | -5.905
-18 | -0.858 | 0.14874 | -0.016 | -5.771
-17.5 | -0.832 | 0.14597 | -0.016 | -5.702
-17 | -0.806 | 0.14023 | -0.016 | -5.749
-16.5 | -0.782 | 0.13608 | -0.017 | -5.744
-16 | -0.755 | 0.12762 | -0.017 | -5.916
-15.5 | -0.727 | 0.12415 | -0.016 | -5.857
-15 | -0.699 | 0.11948 | -0.016 | -5.854
-14.5 | -0.673 | 0.11607 | -0.016 | -5.798
-14 | -0.646 | 0.11391 | -0.016 | -5.674
-13.5 | -0.62 | 0.10625 | -0.016 | -5.836
-13 | -0.593 | 0.10412 | -0.016 | -5.7
-12.5 | -0.567 | 0.09954 | -0.016 | -5.697
-12 | -0.541 | 0.09427 | -0.016 | -5.741
-11.5 | -0.513 | 0.09008 | -0.015 | -5.699
-11 | -0.486 | 0.08448 | -0.015 | -5.755
-10.5 | -0.46 | 0.08166 | -0.015 | -5.629
-10 | -0.433 | 0.07929 | -0.015 | -5.463
-9.5 | -0.407 | 0.07703 | -0.015 | -5.278
-9 | -0.38 | 0.07388 | -0.016 | -5.142
-8.5 | -0.353 | 0.06492 | -0.015 | -5.438
-8 | -0.326 | 0.05727 | -0.016 | -5.701
-7.5 | -0.3 | 0.05148 | -0.016 | -5.825
-7 | -0.274 | 0.04681 | -0.017 | -5.843
-6.5 | -0.247 | 0.04285 | -0.018 | -5.771
-6 | -0.272 | 0.0087 | -0.035 | -31.289
-5.5 | -0.239 | 0.00822 | -0.035 | -29.038
-5 | -0.264 | 0.03623 | -0.017 | -7.295
-4.5 | -0.244 | 0.03482 | -0.015 | -7.015
-4 | -0.258 | 0.00753 | -0.036 | -34.232
-3.5 | -0.201 | 0.00726 | -0.037 | -27.695
-3 | -0.139 | 0.00709 | -0.037 | -19.671
-2.5 | -0.075 | 0.00693 | -0.037 | -10.773
-2 | -0.008 | 0.00682 | -0.038 | -1.192
-1.5 | 0.059 | 0.00673 | -0.038 | 8.806
-1 | 0.127 | 0.00595 | -0.039 | 21.365
-0.5 | 0.195 | 0.00572 | -0.039 | 34.111
0 | 0.263 | 0.00556 | -0.039 | 47.291
0.5 | 0.331 | 0.00546 | -0.04 | 60.525
1 | 0.398 | 0.00544 | -0.04 | 73.249
1.5 | 0.466 | 0.00548 | -0.041 | 84.915
2 | 0.533 | 0.00567 | -0.041 | 93.959
2.5 | 0.6 | 0.00592 | -0.041 | 101.379
3 | 0.667 | 0.00616 | -0.042 | 108.246
3.5 | 0.733 | 0.00653 | -0.042 | 112.231
4 | 0.799 | 0.00699 | -0.043 | 114.322
4.5 | 0.864 | 0.00752 | -0.043 | 114.926
5 | 0.929 | 0.00813 | -0.044 | 114.254
5.5 | 0.989 | 0.00712 | -0.044 | 138.858
6 | 1.047 | 0.00974 | -0.044 | 107.49
6.5 | 1.1 | 0.01065 | -0.045 | 103.351
7 | 1.142 | 0.01179 | -0.045 | 96.872
7.5 | 1.157 | 0.01335 | -0.045 | 86.7
8 | 1.125 | 0.01685 | -0.045 | 66.726
8.5 | 0.943 | 0.01988 | -0.045 | 47.438
9 | 0.692 | 0.02399 | -0.044 | 28.843
9.5 | 0.616 | 0.07107 | -0.024 | 8.663
10 | 0.658 | 0.06563 | -0.032 | 10.019
10.5 | 0.67 | 0.0824 | -0.026 | 8.129
11 | 0.692 | 0.08658 | -0.022 | 7.994
11.5 | 0.721 | 0.09049 | -0.025 | 7.969
12 | 0.749 | 0.10035 | -0.027 | 7.469
12.5 | 0.773 | 0.09948 | -0.026 | 7.773
13 | 0.801 | 0.10557 | -0.027 | 7.587
13.5 | 0.833 | 0.11103 | -0.03 | 7.499
14 | 0.854 | 0.11531 | -0.028 | 7.408
14.5 | 0.881 | 0.11969 | -0.029 | 7.358
15 | 0.907 | 0.12577 | -0.03 | 7.214
15.5 | 0.939 | 0.12734 | -0.032 | 7.37
16 | 0.967 | 0.13605 | -0.033 | 7.111
16.5 | 0.988 | 0.1361 | -0.032 | 7.261
17 | 1.015 | 0.14157 | -0.033 | 7.167
17.5 | 1.041 | 0.1451 | -0.033 | 7.174
18 | 1.073 | 0.14754 | -0.035 | 7.27
18.5 | 1.103 | 0.15277 | -0.037 | 7.218
19 | 1.127 | 0.16887 | -0.037 | 6.671
19.5 | 1.147 | 0.16445 | -0.036 | 6.977
20 | 1.173 | 0.1704 | -0.036 | 6.885

## 66. Re 3M Mach 0.50 (2)
BIGFOIL.COM POLAR EXPORT
s3014
S3014-095-85 |  |  |  | Cl Max: | 1.3364 | at alpha= | 9.5 | deg
XFOIL ncrit=9 |  |  |  | L/D Max: | 131.132 | at alpha= | 4.5 | deg
Re: | 3000000 |  |  | Cd Min: | 0.26728 | at alpha= | -19.5 | deg
Mach: | 0.5 |  |  | Cl=0 at alpha= | -2.1339 | deg
|  |  |  | @ Cl=0.1, Cd= | 0.0063225
|  |  |  | @ Cl=0.4, Cd= | 0.0049231
|  |  |  | @ Cl=0.6, Cd= | 0.0051148
alpha (deg) | Cl | Cd | Cm | Cl/Cd
-19.5 | -0.7838 | 0.26728 | 0.0715 | -2.9325
-19 | -0.7611 | 0.25882 | 0.0664 | -2.9407
-18.5 | -0.738 | 0.25057 | 0.0613 | -2.9453
-18 | -0.7164 | 0.24172 | 0.0562 | -2.9638
-17.5 | -0.6936 | 0.23388 | 0.0513 | -2.9656
-17 | -0.6707 | 0.22589 | 0.0464 | -2.9691
-16.5 | -0.6479 | 0.21792 | 0.0416 | -2.9731
-16 | -0.6247 | 0.20956 | 0.0368 | -2.981
-15.5 | -0.6028 | 0.2006 | 0.032 | -3.005
-15 | -0.5813 | 0.19209 | 0.0272 | -3.0262
-14.5 | -0.5604 | 0.18356 | 0.0226 | -3.053
-14 | -0.5399 | 0.17522 | 0.0181 | -3.0813
-13.5 | -0.5212 | 0.16705 | 0.0138 | -3.12
-13 | -0.5008 | 0.15954 | 0.0097 | -3.139
-12.5 | -0.4819 | 0.15157 | 0.0055 | -3.1794
-12 | -0.4647 | 0.14318 | 0.0014 | -3.2456
-11.5 | -0.4563 | 0.13205 | -0.0034 | -3.4555
-9.5 | -0.3869 | 0.09976 | -0.0232 | -3.8783
-9 | -0.3744 | 0.09031 | -0.0296 | -4.1457
-8.5 | -0.3696 | 0.08255 | -0.033 | -4.4773
-8 | -0.3698 | 0.07399 | -0.037 | -4.998
-7.5 | -0.3782 | 0.06498 | -0.0417 | -5.8203
-7 | -0.3866 | 0.05751 | -0.0454 | -6.7223
-6.5 | -0.4061 | 0.04707 | -0.0542 | -8.6276
-6 | -0.3986 | 0.03695 | -0.06 | -10.7876
-5.5 | -0.3814 | 0.02718 | -0.0616 | -14.0324
-5 | -0.3538 | 0.01827 | -0.06 | -19.3651
-4.5 | -0.3071 | 0.01252 | -0.0568 | -24.5288
-4 | -0.2472 | 0.00967 | -0.0541 | -25.5636
-3.5 | -0.1822 | 0.00831 | -0.0522 | -21.9254
-3 | -0.116 | 0.00746 | -0.0507 | -15.5496
-2.5 | -0.0492 | 0.00688 | -0.0495 | -7.1512
-2 | 0.018 | 0.00661 | -0.0487 | 2.7231
-1.5 | 0.0847 | 0.00635 | -0.048 | 13.3386
-1 | 0.1515 | 0.00623 | -0.0476 | 24.3178
0 | 0.2803 | 0.00556 | -0.0466 | 50.4137
0.5 | 0.3432 | 0.00526 | -0.0461 | 65.2471
1 | 0.4039 | 0.0049 | -0.0451 | 82.4286
1.5 | 0.4645 | 0.00482 | -0.0438 | 96.3693
2 | 0.5299 | 0.00474 | -0.0432 | 111.7932
2.5 | 0.6178 | 0.00521 | -0.0477 | 118.5797
3 | 0.7032 | 0.00565 | -0.0514 | 124.4602
3.5 | 0.7817 | 0.00606 | -0.0535 | 128.9934
4 | 0.8427 | 0.00645 | -0.0515 | 130.6512
4.5 | 0.9035 | 0.00689 | -0.0494 | 131.1321
5 | 0.9642 | 0.00738 | -0.047 | 130.6504
5.5 | 1.0234 | 0.00801 | -0.0442 | 127.7653
6 | 1.0816 | 0.00874 | -0.041 | 123.7529
6.5 | 1.1371 | 0.00965 | -0.0371 | 117.8342
7 | 1.1798 | 0.01132 | -0.0315 | 104.2226
7.5 | 1.2331 | 0.01236 | -0.0267 | 99.7654
8 | 1.282 | 0.01358 | -0.021 | 94.4035
8.5 | 1.3123 | 0.01522 | -0.0126 | 86.2221
9 | 1.3305 | 0.01767 | -0.0039 | 75.2971
9.5 | 1.3364 | 0.02156 | 0.0034 | 61.9852
10 | 1.3287 | 0.02725 | 0.0084 | 48.7596
10.5 | 1.3065 | 0.03518 | 0.01 | 37.1376
11 | 1.2743 | 0.04529 | 0.0079 | 28.1365
11.5 | 1.2358 | 0.05725 | 0.003 | 21.586
12 | 1.196 | 0.07025 | -0.0034 | 17.0249
12.5 | 1.1546 | 0.08405 | -0.0104 | 13.7371
13 | 1.1175 | 0.09788 | -0.0178 | 11.417
13.5 | 1.0856 | 0.11181 | -0.0256 | 9.7093
14 | 1.0577 | 0.12611 | -0.034 | 8.3871
14.5 | 1.0343 | 0.14066 | -0.0428 | 7.3532

## 67. Re 4M Mach 0.00 (1)
BIGFOIL.COM POLAR EXPORT
s3014
S3014-095-85 |  |  |  | Cl Max: | 1.203 | at alpha= | 10.5 | deg
JavaFoil+Calcfoil stall+Eppler ext transition |  |  |  | L/D Max: | 134.659 | at alpha= | 8.5 | deg
Re: | 4000000 |  |  | Cd Min: | 0.00519 | at alpha= | 1 | deg
Mach: | 0 |  |  | Cl=0 at alpha= | -1.9397 | deg
|  |  |  | @ Cl=0.1, Cd= | 0.0056188
|  |  |  | @ Cl=0.4, Cd= | 0.0052366
|  |  |  | @ Cl=0.6, Cd= | 0.0055438
alpha (deg) | Cl | Cd | Cm | Cl/Cd
-13 | -0.531 | 0.08176 | -0.015 | -6.499
-12.5 | -0.543 | 0.07908 | -0.014 | -6.87
-12 | -0.554 | 0.07431 | -0.014 | -7.456
-11.5 | -0.561 | 0.07112 | -0.014 | -7.888
-11 | -0.565 | 0.06759 | -0.014 | -8.354
-10.5 | -0.562 | 0.06439 | -0.014 | -8.729
-10 | -0.551 | 0.06163 | -0.013 | -8.934
-9.5 | -0.538 | 0.05787 | -0.013 | -9.289
-9 | -0.521 | 0.05455 | -0.014 | -9.559
-8.5 | -0.504 | 0.04996 | -0.015 | -10.081
-8 | -0.593 | 0.00762 | -0.029 | -77.85
-7.5 | -0.56 | 0.00802 | -0.029 | -69.834
-7 | -0.523 | 0.00781 | -0.03 | -66.924
-6.5 | -0.482 | 0.00755 | -0.03 | -63.839
-6 | -0.438 | 0.0074 | -0.03 | -59.181
-5.5 | -0.39 | 0.00721 | -0.03 | -54.166
-5 | -0.341 | 0.007 | -0.031 | -48.643
-4.5 | -0.289 | 0.00685 | -0.031 | -42.125
-4 | -0.235 | 0.00673 | -0.031 | -34.889
-3.5 | -0.179 | 0.00662 | -0.032 | -27.089
-3 | -0.123 | 0.00649 | -0.032 | -18.914
-2.5 | -0.065 | 0.00642 | -0.032 | -10.16
-2 | -0.007 | 0.00636 | -0.033 | -1.113
-1.5 | 0.051 | 0.00576 | -0.033 | 8.94
-1 | 0.11 | 0.00559 | -0.033 | 19.72
-0.5 | 0.169 | 0.00543 | -0.034 | 31.156
0 | 0.228 | 0.00529 | -0.034 | 43.048
0.5 | 0.287 | 0.00523 | -0.034 | 54.759
1 | 0.345 | 0.00519 | -0.035 | 66.507
1.5 | 0.404 | 0.00524 | -0.035 | 77.093
2 | 0.462 | 0.00535 | -0.036 | 86.333
2.5 | 0.52 | 0.00544 | -0.036 | 95.64
3 | 0.578 | 0.00554 | -0.036 | 104.4
3.5 | 0.636 | 0.00555 | -0.037 | 114.742
4 | 0.694 | 0.00582 | -0.037 | 119.286
4.5 | 0.751 | 0.00617 | -0.037 | 121.887
5 | 0.808 | 0.0065 | -0.038 | 124.305
5.5 | 0.865 | 0.00693 | -0.038 | 124.8
6 | 0.92 | 0.00733 | -0.039 | 125.569
6.5 | 0.975 | 0.00783 | -0.039 | 124.495
7 | 1.026 | 0.00831 | -0.039 | 123.454
7.5 | 1.072 | 0.00897 | -0.04 | 119.502
8 | 1.113 | 0.00974 | -0.04 | 114.296
8.5 | 1.144 | 0.0085 | -0.04 | 134.659
9 | 1.168 | 0.01214 | -0.04 | 96.211
9.5 | 1.187 | 0.01299 | -0.041 | 91.364
10 | 1.199 | 0.01392 | -0.041 | 86.113
10.5 | 1.203 | 0.01485 | -0.041 | 80.993
11 | 1.199 | 0.01602 | -0.041 | 74.816
11.5 | 1.186 | 0.0177 | -0.041 | 66.987
12 | 1.167 | 0.01913 | -0.042 | 60.993
12.5 | 1.139 | 0.02124 | -0.042 | 53.641
13 | 1.106 | 0.02378 | -0.042 | 46.509
13.5 | 1.066 | 0.027 | -0.042 | 39.489
14 | 1.022 | 0.03091 | -0.041 | 33.069
14.5 | 0.963 | 0.04024 | -0.04 | 23.936
15 | 0.916 | 0.04559 | -0.04 | 20.098
15.5 | 0.854 | 0.06075 | -0.038 | 14.052

## 68. Re 4M Mach 0.00 (2)
BIGFOIL.COM POLAR EXPORT
s3014
S3014-095-85 |  |  |  | Cl Max: | 1.5684 | at alpha= | 16.5 | deg
XFOIL ncrit=9 |  |  |  | L/D Max: | 134.834 | at alpha= | 5 | deg
Re: | 4000000 |  |  | Cd Min: | 0.14555 | at alpha= | 20 | deg
Mach: | 0 |  |  | Cl=0 at alpha= | -2.1037 | deg
|  |  |  | @ Cl=0.1, Cd= | 0.0057353
|  |  |  | @ Cl=0.4, Cd= | 0.0045137
|  |  |  | @ Cl=0.6, Cd= | 0.0049949
alpha (deg) | Cl | Cd | Cm | Cl/Cd
-16 | -1.2832 | 0.03391 | -0.064 | -37.8413
-15.5 | -1.3072 | 0.02995 | -0.0584 | -43.6461
-15 | -1.2892 | 0.02728 | -0.0558 | -47.2581
-14.5 | -1.2611 | 0.025 | -0.0539 | -50.444
-14 | -1.2254 | 0.02316 | -0.0523 | -52.9102
-13.5 | -1.1851 | 0.02164 | -0.0511 | -54.7643
-13 | -1.1413 | 0.02038 | -0.0502 | -56.001
-12.5 | -1.1091 | 0.01689 | -0.0485 | -65.6661
-12 | -1.0607 | 0.0159 | -0.0477 | -66.7107
-11.5 | -1.013 | 0.01524 | -0.0465 | -66.4698
-11 | -0.9629 | 0.01467 | -0.0457 | -65.6374
-10.5 | -0.9121 | 0.01405 | -0.045 | -64.9181
-10 | -0.861 | 0.01332 | -0.0444 | -64.6396
-9.5 | -0.8091 | 0.01264 | -0.0439 | -64.0111
-9 | -0.7559 | 0.01217 | -0.0435 | -62.1118
-8.5 | -0.7018 | 0.01182 | -0.0432 | -59.3739
-8 | -0.6479 | 0.01136 | -0.0429 | -57.0335
-7.5 | -0.5988 | 0.00973 | -0.0419 | -61.5416
-7 | -0.5436 | 0.0094 | -0.0418 | -57.8298
-6.5 | -0.4885 | 0.00904 | -0.0416 | -54.0376
-6 | -0.4334 | 0.00863 | -0.0414 | -50.2202
-5.5 | -0.3779 | 0.00828 | -0.0412 | -45.6401
-5 | -0.3228 | 0.0078 | -0.041 | -41.3846
-4.5 | -0.2675 | 0.00738 | -0.0408 | -36.2466
-4 | -0.2117 | 0.00705 | -0.0406 | -30.0284
-3.5 | -0.1571 | 0.0064 | -0.0402 | -24.5469
-3 | -0.1009 | 0.00621 | -0.0401 | -16.248
-2.5 | -0.0447 | 0.00606 | -0.0401 | -7.3762
-2 | 0.0117 | 0.00595 | -0.04 | 1.9664
-1.5 | 0.068 | 0.00585 | -0.04 | 11.6239
-1 | 0.1238 | 0.00565 | -0.0399 | 21.9115
-0.5 | 0.1786 | 0.00533 | -0.0398 | 33.5084
0 | 0.2336 | 0.00514 | -0.0397 | 45.4475
0.5 | 0.288 | 0.00491 | -0.0395 | 58.6558
1 | 0.3407 | 0.00458 | -0.0391 | 74.3886
1.5 | 0.3943 | 0.0045 | -0.0388 | 87.6222
3.5 | 0.6437 | 0.0051 | -0.045 | 126.2157
4 | 0.7121 | 0.00542 | -0.048 | 131.3838
4.5 | 0.7636 | 0.0057 | -0.0472 | 133.9649
5 | 0.8144 | 0.00604 | -0.0463 | 134.8344
5.5 | 0.8636 | 0.00656 | -0.0452 | 131.6463
6 | 0.9136 | 0.00699 | -0.0442 | 130.701
6.5 | 0.9627 | 0.00752 | -0.0431 | 128.0186
7 | 1.011 | 0.00812 | -0.0419 | 124.5074
7.5 | 1.0565 | 0.00901 | -0.0404 | 117.2586
8 | 1.101 | 0.00998 | -0.0386 | 110.3206
8.5 | 1.1487 | 0.01062 | -0.0374 | 108.1638
9 | 1.1964 | 0.01122 | -0.0363 | 106.631
9.5 | 1.2436 | 0.01183 | -0.0351 | 105.1226
10 | 1.2899 | 0.01249 | -0.0339 | 103.2746
10.5 | 1.3345 | 0.01325 | -0.0324 | 100.717
11 | 1.3781 | 0.01402 | -0.0309 | 98.2953
11.5 | 1.4162 | 0.01516 | -0.0285 | 93.4169
12.5 | 1.4825 | 0.01762 | -0.0226 | 84.1373
13 | 1.5001 | 0.01893 | -0.017 | 79.2446
13.5 | 1.5191 | 0.02041 | -0.0126 | 74.4292
14 | 1.5347 | 0.02237 | -0.0086 | 68.6053
14.5 | 1.5467 | 0.02488 | -0.0052 | 62.1664
15 | 1.5616 | 0.02746 | -0.0027 | 56.8682
15.5 | 1.5651 | 0.03134 | -0.0006 | 49.9394
16 | 1.5631 | 0.03623 | 0.0006 | 43.1438
16.5 | 1.5684 | 0.04075 | 0.0007 | 38.4883
17 | 1.5317 | 0.05099 | -0.0011 | 30.0392
17.5 | 1.5071 | 0.06077 | -0.0042 | 24.8001
18 | 1.4809 | 0.07147 | -0.0083 | 20.7206
18.5 | 1.4457 | 0.08437 | -0.0138 | 17.1352
19 | 1.3764 | 0.10464 | -0.0238 | 13.1537
19.5 | 1.3213 | 0.12387 | -0.0341 | 10.6668
20 | 1.2608 | 0.14555 | -0.0466 | 8.6623

## 69. Re 4M Mach 0.10 (1)
BIGFOIL.COM POLAR EXPORT
s3014
S3014-095-85 |  |  |  | Cl Max: | 1.198 | at alpha= | 10.5 | deg
JavaFoil+Calcfoil stall+Eppler ext transition |  |  |  | L/D Max: | 125.185 | at alpha= | 6 | deg
Re: | 4000000 |  |  | Cd Min: | 0.0052 | at alpha= | 1 | deg
Mach: | 0.1 |  |  | Cl=0 at alpha= | -1.9407 | deg
|  |  |  | @ Cl=0.1, Cd= | 0.0056298
|  |  |  | @ Cl=0.4, Cd= | 0.0052359
|  |  |  | @ Cl=0.6, Cd= | 0.0056
alpha (deg) | Cl | Cd | Cm | Cl/Cd
-12.5 | -0.52 | 0.07896 | -0.014 | -6.587
-12 | -0.535 | 0.0746 | -0.015 | -7.165
-11.5 | -0.545 | 0.07076 | -0.015 | -7.703
-11 | -0.552 | 0.06726 | -0.015 | -8.209
-10.5 | -0.553 | 0.06387 | -0.015 | -8.654
-10 | -0.543 | 0.06162 | -0.013 | -8.812
-9.5 | -0.531 | 0.05824 | -0.013 | -9.115
-9 | -0.516 | 0.05526 | -0.013 | -9.341
-8.5 | -0.498 | 0.05124 | -0.014 | -9.728
-8 | -0.553 | 0.01362 | -0.027 | -40.623
-7.5 | -0.559 | 0.00803 | -0.029 | -69.602
-7 | -0.522 | 0.00783 | -0.03 | -66.726
-6.5 | -0.482 | 0.00755 | -0.03 | -63.838
-6 | -0.438 | 0.00742 | -0.03 | -59.12
-5.5 | -0.391 | 0.00723 | -0.031 | -54.172
-5 | -0.342 | 0.00703 | -0.031 | -48.61
-4.5 | -0.29 | 0.00685 | -0.031 | -42.275
-4 | -0.236 | 0.00675 | -0.032 | -34.918
-3.5 | -0.18 | 0.00662 | -0.032 | -27.192
-3 | -0.123 | 0.00652 | -0.032 | -18.903
-2.5 | -0.066 | 0.00642 | -0.033 | -10.212
-2 | -0.007 | 0.00638 | -0.033 | -1.115
-1.5 | 0.052 | 0.00576 | -0.033 | 8.981
-1 | 0.111 | 0.0056 | -0.034 | 19.794
-0.5 | 0.17 | 0.00544 | -0.034 | 31.261
0 | 0.229 | 0.00534 | -0.034 | 42.908
0.5 | 0.288 | 0.00523 | -0.035 | 55.043
1 | 0.347 | 0.0052 | -0.035 | 66.754
1.5 | 0.406 | 0.00524 | -0.035 | 77.48
2 | 0.464 | 0.00536 | -0.036 | 86.611
2.5 | 0.523 | 0.00545 | -0.036 | 96.007
3 | 0.581 | 0.0056 | -0.036 | 103.84
3.5 | 0.64 | 0.0056 | -0.037 | 114.136
4 | 0.698 | 0.00588 | -0.037 | 118.597
4.5 | 0.755 | 0.00618 | -0.038 | 122.201
5 | 0.812 | 0.00652 | -0.038 | 124.67
5.5 | 0.869 | 0.00698 | -0.038 | 124.414
6 | 0.925 | 0.00739 | -0.039 | 125.185
6.5 | 0.979 | 0.00785 | -0.039 | 124.721
7 | 1.031 | 0.0084 | -0.039 | 122.705
7.5 | 1.076 | 0.00906 | -0.04 | 118.775
8 | 1.117 | 0.00978 | -0.04 | 114.267
8.5 | 1.144 | 0.01152 | -0.04 | 99.307
9 | 1.169 | 0.01228 | -0.041 | 95.23
9.5 | 1.187 | 0.01317 | -0.041 | 90.142
10 | 1.196 | 0.01414 | -0.041 | 84.609
10.5 | 1.198 | 0.01511 | -0.041 | 79.259
11 | 1.19 | 0.01639 | -0.042 | 72.636
11.5 | 1.173 | 0.0182 | -0.042 | 64.446
12 | 1.148 | 0.02011 | -0.042 | 57.058
12.5 | 1.117 | 0.02199 | -0.042 | 50.796
13 | 1.078 | 0.02482 | -0.042 | 43.423
13.5 | 1.033 | 0.02813 | -0.042 | 36.725
14 | 0.981 | 0.03301 | -0.041 | 29.725
14.5 | 0.915 | 0.04417 | -0.04 | 20.711
15 | 0.864 | 0.04973 | -0.04 | 17.377
15.5 | 0.796 | 0.06754 | -0.038 | 11.784

## 70. Re 4M Mach 0.10 (2)
BIGFOIL.COM POLAR EXPORT
s3014
S3014-095-85 |  |  |  | Cl Max: | 1.5422 | at alpha= | 15 | deg
XFOIL ncrit=9 |  |  |  | L/D Max: | 135.215 | at alpha= | 5 | deg
Re: | 4000000 |  |  | Cd Min: | 0.16088 | at alpha= | 20 | deg
Mach: | 0.1 |  |  | Cl=0 at alpha= | -2.1041 | deg
|  |  |  | @ Cl=0.1, Cd= | 0.0057533
|  |  |  | @ Cl=0.4, Cd= | 0.0045096
|  |  |  | @ Cl=0.6, Cd= | 0.0049727
alpha (deg) | Cl | Cd | Cm | Cl/Cd
-14.5 | -1.1985 | 0.03252 | -0.0603 | -36.8542
-14 | -1.1994 | 0.02804 | -0.057 | -42.7746
-13.5 | -1.1732 | 0.02517 | -0.055 | -46.611
-13 | -1.1364 | 0.0231 | -0.0535 | -49.1948
-12.5 | -1.0983 | 0.02088 | -0.052 | -52.6006
-12 | -1.0636 | 0.01741 | -0.0505 | -61.0913
-11.5 | -1.0202 | 0.01605 | -0.0486 | -63.5639
-11 | -0.9693 | 0.01547 | -0.0476 | -62.6568
-10.5 | -0.9174 | 0.01488 | -0.0468 | -61.6532
-10 | -0.8661 | 0.01407 | -0.046 | -61.5565
-9.5 | -0.8141 | 0.01327 | -0.0453 | -61.3489
-9 | -0.7609 | 0.01263 | -0.0447 | -60.2454
-8.5 | -0.7066 | 0.01217 | -0.0443 | -58.0608
-8 | -0.6524 | 0.01165 | -0.0439 | -56
-7.5 | -0.603 | 0.00995 | -0.0428 | -60.603
-7 | -0.5476 | 0.00952 | -0.0425 | -57.521
-6.5 | -0.4919 | 0.00917 | -0.0422 | -53.6423
-6 | -0.4363 | 0.00875 | -0.042 | -49.8629
-5.5 | -0.3803 | 0.00839 | -0.0418 | -45.3278
-5 | -0.3248 | 0.00789 | -0.0415 | -41.166
-4.5 | -0.2691 | 0.00743 | -0.0412 | -36.218
-4 | -0.213 | 0.00709 | -0.041 | -30.0423
-3.5 | -0.1581 | 0.00642 | -0.0405 | -24.6262
-3 | -0.1015 | 0.00623 | -0.0404 | -16.2921
-2.5 | -0.0449 | 0.00607 | -0.0404 | -7.397
-2 | 0.0118 | 0.00596 | -0.0403 | 1.9799
-1.5 | 0.0685 | 0.00586 | -0.0402 | 11.6894
-1 | 0.1246 | 0.00567 | -0.0401 | 21.9753
-0.5 | 0.1798 | 0.00535 | -0.04 | 33.6075
0 | 0.2351 | 0.00516 | -0.0399 | 45.562
0.5 | 0.2898 | 0.00492 | -0.0397 | 58.9024
1 | 0.3428 | 0.00459 | -0.0393 | 74.6841
1.5 | 0.3967 | 0.00452 | -0.039 | 87.7655
2 | 0.4474 | 0.00436 | -0.0379 | 102.6147
4 | 0.7164 | 0.00544 | -0.0482 | 131.6912
4.5 | 0.7682 | 0.00572 | -0.0473 | 134.3007
5 | 0.8194 | 0.00606 | -0.0464 | 135.2145
5.5 | 0.869 | 0.00658 | -0.0452 | 132.0669
6 | 0.9192 | 0.00704 | -0.0442 | 130.5682
6.5 | 0.9687 | 0.00756 | -0.0431 | 128.1349
7 | 1.0171 | 0.00818 | -0.0418 | 124.3399
7.5 | 1.0621 | 0.00916 | -0.04 | 115.9498
8 | 1.1078 | 0.01006 | -0.0383 | 110.1193
8.5 | 1.1556 | 0.01072 | -0.037 | 107.7985
9 | 1.2038 | 0.01132 | -0.0358 | 106.3428
9.5 | 1.2511 | 0.01197 | -0.0345 | 104.5196
10 | 1.2975 | 0.01265 | -0.0331 | 102.5692
10.5 | 1.342 | 0.01345 | -0.0315 | 99.777
11 | 1.3852 | 0.01429 | -0.0297 | 96.9349
11.5 | 1.4143 | 0.01615 | -0.0258 | 87.5728
12 | 1.4515 | 0.01711 | -0.0233 | 84.8334
12.5 | 1.4793 | 0.01819 | -0.0191 | 81.3249
13 | 1.4943 | 0.01975 | -0.0135 | 75.6608
13.5 | 1.5115 | 0.02156 | -0.0093 | 70.1067
14 | 1.524 | 0.02397 | -0.0054 | 63.5795
14.5 | 1.5306 | 0.02721 | -0.0022 | 56.2514
15 | 1.5422 | 0.03041 | -0.0002 | 50.7136
15.5 | 1.5391 | 0.0354 | 0.0012 | 43.4774
16 | 1.5284 | 0.04184 | 0.0012 | 36.5296
16.5 | 1.5278 | 0.04762 | 0.0004 | 32.0832
17 | 1.4744 | 0.06134 | -0.0041 | 24.0365
17.5 | 1.4391 | 0.07365 | -0.009 | 19.5397
18 | 1.4028 | 0.08698 | -0.0148 | 16.1278
18.5 | 1.3597 | 0.10251 | -0.0223 | 13.2641
19 | 1.2937 | 0.12378 | -0.0337 | 10.4516
19.5 | 1.2501 | 0.14178 | -0.044 | 8.8172
20 | 1.2062 | 0.16088 | -0.0554 | 7.4975

## 71. Re 4M Mach 0.25 (1)
BIGFOIL.COM POLAR EXPORT
s3014
S3014-095-85 |  |  |  | Cl Max: | 1.178 | at alpha= | 9.5 | deg
JavaFoil+Calcfoil stall+Eppler ext transition |  |  |  | L/D Max: | 124.258 | at alpha= | 5.5 | deg
Re: | 4000000 |  |  | Cd Min: | 0.00526 | at alpha= | 1 | deg
Mach: | 0.25 |  |  | Cl=0 at alpha= | -1.9417 | deg
|  |  |  | @ Cl=0.1, Cd= | 0.0056959
|  |  |  | @ Cl=0.4, Cd= | 0.0053105
|  |  |  | @ Cl=0.6, Cd= | 0.07062
alpha (deg) | Cl | Cd | Cm | Cl/Cd
-12 | -0.355 | 0.07471 | -0.016 | -4.75
-11.5 | -0.399 | 0.06991 | -0.016 | -5.703
-11 | -0.436 | 0.06574 | -0.016 | -6.635
-10.5 | -0.463 | 0.06129 | -0.017 | -7.559
-10 | -0.476 | 0.05711 | -0.017 | -8.337
-9.5 | -0.482 | 0.05416 | -0.017 | -8.896
-9 | -0.477 | 0.05494 | -0.015 | -8.674
-8.5 | -0.469 | 0.05254 | -0.014 | -8.93
-8 | -0.456 | 0.05 | -0.012 | -9.11
-7.5 | -0.446 | 0.04185 | -0.019 | -10.653
-7 | -0.516 | 0.00801 | -0.031 | -64.39
-6.5 | -0.481 | 0.00781 | -0.031 | -61.592
-6 | -0.441 | 0.00759 | -0.031 | -58.086
-5.5 | -0.396 | 0.00736 | -0.031 | -53.791
-5 | -0.347 | 0.00715 | -0.032 | -48.583
-4.5 | -0.295 | 0.00696 | -0.032 | -42.476
-4 | -0.241 | 0.00684 | -0.032 | -35.212
-3.5 | -0.184 | 0.00667 | -0.033 | -27.636
-3 | -0.126 | 0.00656 | -0.033 | -19.278
-2.5 | -0.067 | 0.00648 | -0.033 | -10.38
-2 | -0.007 | 0.00641 | -0.034 | -1.139
-1.5 | 0.053 | 0.00585 | -0.034 | 9.073
-1 | 0.114 | 0.00565 | -0.034 | 20.129
-0.5 | 0.175 | 0.00551 | -0.035 | 31.689
0 | 0.235 | 0.00541 | -0.035 | 43.479
0.5 | 0.296 | 0.00529 | -0.036 | 55.899
1 | 0.356 | 0.00526 | -0.036 | 67.688
1.5 | 0.417 | 0.00533 | -0.036 | 78.223
2 | 0.477 | 0.00545 | -0.037 | 87.488
2.5 | 0.537 | 0.00559 | -0.037 | 96.082
3 | 0.597 | 0.00569 | -0.037 | 105.008
3.5 | 0.657 | 0.0057 | -0.038 | 115.197
4 | 0.716 | 0.00599 | -0.038 | 119.56
4.5 | 0.776 | 0.00636 | -0.039 | 121.896
5 | 0.834 | 0.00673 | -0.039 | 124.047
5.5 | 0.892 | 0.00718 | -0.039 | 124.258
6 | 0.949 | 0.00766 | -0.04 | 123.991
6.5 | 1.005 | 0.00821 | -0.04 | 122.361
7 | 1.056 | 0.00886 | -0.041 | 119.222
7.5 | 1.1 | 0.00957 | -0.041 | 115.006
8 | 1.133 | 0.01038 | -0.041 | 109.207
8.5 | 1.155 | 0.01256 | -0.041 | 91.923
9 | 1.173 | 0.01316 | -0.042 | 89.141
9.5 | 1.178 | 0.01433 | -0.042 | 82.231
10 | 1.171 | 0.0156 | -0.042 | 75.061
10.5 | 1.151 | 0.01693 | -0.042 | 67.959
11 | 1.115 | 0.01883 | -0.042 | 59.226
11.5 | 0.941 | 0.05778 | -0.033 | 16.279
12 | 1.003 | 0.02382 | -0.042 | 42.111
12.5 | 0.926 | 0.0277 | -0.042 | 33.436
13 | 0.837 | 0.03322 | -0.041 | 25.197
13.5 | 0.737 | 0.0423 | -0.04 | 17.414
14 | 0.631 | 0.05509 | -0.039 | 11.445
14.5 | 0.524 | 0.07062 | -0.037 | 7.423

## 72. Re 4M Mach 0.25 (2)
BIGFOIL.COM POLAR EXPORT
s3014
S3014-095-85 |  |  |  | Cl Max: | 1.4341 | at alpha= | 12.5 | deg
XFOIL ncrit=9 |  |  |  | L/D Max: | 135.689 | at alpha= | 5 | deg
Re: | 4000000 |  |  | Cd Min: | 0.17083 | at alpha= | -14.5 | deg
Mach: | 0.25 |  |  | Cl=0 at alpha= | -2.1067 | deg
|  |  |  | @ Cl=0.1, Cd= | 0.0058606
|  |  |  | @ Cl=0.4, Cd= | 0.0046107
|  |  |  | @ Cl=0.6, Cd= | 0.0049053
alpha (deg) | Cl | Cd | Cm | Cl/Cd
-14.5 | -0.5403 | 0.17083 | 0.0166 | -3.1628
-14 | -0.5249 | 0.16312 | 0.0127 | -3.2179
-13.5 | -0.5129 | 0.15504 | 0.0089 | -3.3082
-13 | -0.5036 | 0.14581 | 0.0049 | -3.4538
-12.5 | -0.497 | 0.13608 | 0.0008 | -3.6523
-12 | -0.4901 | 0.12672 | -0.003 | -3.8676
-11 | -0.4862 | 0.10777 | -0.011 | -4.5115
-10.5 | -0.5065 | 0.09416 | -0.0175 | -5.3791
-10 | -0.5262 | 0.08166 | -0.0242 | -6.4438
-9.5 | -0.7795 | 0.02715 | -0.0557 | -28.7109
-9 | -0.7484 | 0.02268 | -0.054 | -32.9982
-8.5 | -0.7154 | 0.01785 | -0.0519 | -40.0784
-8 | -0.6675 | 0.01542 | -0.0502 | -43.2879
-7.5 | -0.6157 | 0.01361 | -0.0488 | -45.2388
-7 | -0.5612 | 0.01224 | -0.0476 | -45.8497
-6.5 | -0.5105 | 0.00999 | -0.046 | -51.1011
-6 | -0.4521 | 0.00949 | -0.0453 | -47.6396
-5.5 | -0.3936 | 0.00902 | -0.0447 | -43.6364
-5 | -0.3358 | 0.0084 | -0.0441 | -39.9762
-4.5 | -0.2782 | 0.00779 | -0.0435 | -35.7125
-4 | -0.22 | 0.00733 | -0.0431 | -30.0136
-3.5 | -0.1633 | 0.00657 | -0.0424 | -24.8554
-3 | -0.1047 | 0.0063 | -0.0421 | -16.619
-2.5 | -0.0461 | 0.00613 | -0.0419 | -7.5204
-2 | 0.0125 | 0.006 | -0.0417 | 2.0833
-1.5 | 0.0711 | 0.00591 | -0.0416 | 12.0305
-1 | 0.1296 | 0.00581 | -0.0415 | 22.3064
-0.5 | 0.1862 | 0.00542 | -0.0413 | 34.3542
0 | 0.2433 | 0.00521 | -0.0411 | 46.6987
0.5 | 0.2996 | 0.005 | -0.0409 | 59.92
1 | 0.3543 | 0.00466 | -0.0405 | 76.03
1.5 | 0.4099 | 0.0046 | -0.0401 | 89.1087
2 | 0.4622 | 0.00445 | -0.0389 | 103.8652
2.5 | 0.524 | 0.00453 | -0.0396 | 115.6733
3 | 0.5946 | 0.00488 | -0.0424 | 121.8443
3.5 | 0.6692 | 0.00523 | -0.0462 | 127.9541
4 | 0.7403 | 0.00555 | -0.0491 | 133.3874
4.5 | 0.7937 | 0.00588 | -0.0481 | 134.983
5 | 0.8467 | 0.00624 | -0.0469 | 135.6891
5.5 | 0.8982 | 0.00677 | -0.0455 | 132.6736
6 | 0.9504 | 0.00724 | -0.0442 | 131.2707
6.5 | 1.0012 | 0.00785 | -0.0427 | 127.5414
7 | 1.0504 | 0.00861 | -0.0409 | 121.9977
7.5 | 1.0938 | 0.00991 | -0.0382 | 110.3734
8 | 1.1446 | 0.01052 | -0.0366 | 108.8023
8.5 | 1.1937 | 0.01128 | -0.0346 | 105.8245
9 | 1.2435 | 0.01195 | -0.0328 | 104.0586
9.5 | 1.291 | 0.01279 | -0.0306 | 100.9382
10 | 1.3366 | 0.01371 | -0.0282 | 97.4909
10.5 | 1.3782 | 0.01485 | -0.0251 | 92.8081
11 | 1.4104 | 0.01646 | -0.0208 | 85.6865
11.5 | 1.4118 | 0.01894 | -0.0122 | 74.5407
12 | 1.4259 | 0.02107 | -0.0067 | 67.6744
12.5 | 1.4341 | 0.02406 | -0.002 | 59.6052
13 | 1.433 | 0.02835 | 0.0016 | 50.5467
13.5 | 1.4305 | 0.03351 | 0.0034 | 42.6887
14 | 1.4154 | 0.04072 | 0.0034 | 34.7593
14.5 | 1.3864 | 0.05058 | 0.0009 | 27.41
15 | 1.3726 | 0.05949 | -0.0022 | 23.0728
15.5 | 1.3308 | 0.073 | -0.0079 | 18.2301
16 | 1.2855 | 0.0879 | -0.0146 | 14.6246
16.5 | 1.2586 | 0.10063 | -0.0206 | 12.5072
17 | 1.1947 | 0.12094 | -0.0315 | 9.8785
17.5 | 1.1641 | 0.13631 | -0.04 | 8.5401

## 73. Re 4M Mach 0.50 (1)
BIGFOIL.COM POLAR EXPORT
s3014
S3014-095-85 |  |  |  | Cl Max: | 1.174 | at alpha= | 20 | deg
JavaFoil+Calcfoil stall+Eppler ext transition |  |  |  | L/D Max: | 129.646 | at alpha= | 5.5 | deg
Re: | 4000000 |  |  | Cd Min: | 0.00559 | at alpha= | 0.5 | deg
Mach: | 0.5 |  |  | Cl=0 at alpha= | -1.9403 | deg
|  |  |  | @ Cl=0.1, Cd= | 0.0061801
|  |  |  | @ Cl=0.4, Cd= | 0.0055953
|  |  |  | @ Cl=0.6, Cd= | 0.00611
alpha (deg) | Cl | Cd | Cm | Cl/Cd
-20 | -0.967 | 0.15775 | -0.017 | -6.13
-19.5 | -0.939 | 0.15395 | -0.017 | -6.102
-19 | -0.911 | 0.15216 | -0.016 | -5.989
-18.5 | -0.885 | 0.14699 | -0.016 | -6.022
-18 | -0.859 | 0.14233 | -0.016 | -6.035
-17.5 | -0.833 | 0.13995 | -0.016 | -5.95
-17 | -0.807 | 0.13536 | -0.016 | -5.959
-16.5 | -0.782 | 0.13293 | -0.017 | -5.882
-16 | -0.756 | 0.1263 | -0.017 | -5.984
-15.5 | -0.728 | 0.11984 | -0.017 | -6.078
-15 | -0.7 | 0.11625 | -0.016 | -6.023
-14.5 | -0.673 | 0.11048 | -0.016 | -6.094
-14 | -0.647 | 0.10845 | -0.016 | -5.963
-13.5 | -0.62 | 0.10232 | -0.016 | -6.063
-13 | -0.594 | 0.09977 | -0.016 | -5.952
-12.5 | -0.567 | 0.09672 | -0.016 | -5.866
-12 | -0.541 | 0.09117 | -0.016 | -5.939
-11.5 | -0.514 | 0.08485 | -0.016 | -6.058
-11 | -0.486 | 0.08271 | -0.015 | -5.881
-10.5 | -0.46 | 0.07823 | -0.015 | -5.879
-10 | -0.433 | 0.0758 | -0.015 | -5.717
-9.5 | -0.407 | 0.07348 | -0.016 | -5.535
-9 | -0.38 | 0.07103 | -0.016 | -5.35
-8.5 | -0.353 | 0.06427 | -0.016 | -5.495
-8 | -0.327 | 0.05504 | -0.016 | -5.935
-7.5 | -0.3 | 0.05041 | -0.017 | -5.958
-7 | -0.274 | 0.04534 | -0.019 | -6.054
-6.5 | -0.251 | 0.03886 | -0.022 | -6.452
-6 | -0.272 | 0.00833 | -0.035 | -32.676
-5.5 | -0.239 | 0.00792 | -0.035 | -30.147
-5 | -0.328 | 0.00772 | -0.036 | -42.496
-4.5 | -0.304 | 0.00749 | -0.036 | -40.655
-4 | -0.258 | 0.00727 | -0.036 | -35.464
-3.5 | -0.201 | 0.00703 | -0.037 | -28.63
-3 | -0.139 | 0.00684 | -0.037 | -20.385
-2.5 | -0.075 | 0.00674 | -0.037 | -11.075
-2 | -0.008 | 0.0066 | -0.038 | -1.232
-1.5 | 0.059 | 0.00656 | -0.038 | 9.033
-1 | 0.127 | 0.00593 | -0.039 | 21.441
-0.5 | 0.195 | 0.00577 | -0.039 | 33.84
0 | 0.263 | 0.00567 | -0.039 | 46.353
0.5 | 0.331 | 0.00559 | -0.04 | 59.151
1 | 0.398 | 0.00559 | -0.04 | 71.188
1.5 | 0.466 | 0.00577 | -0.041 | 80.72
2 | 0.533 | 0.00596 | -0.041 | 89.345
2.5 | 0.6 | 0.00611 | -0.041 | 98.258
3 | 0.667 | 0.00626 | -0.042 | 106.588
3.5 | 0.733 | 0.00632 | -0.042 | 116.045
4 | 0.799 | 0.00675 | -0.043 | 118.332
4.5 | 0.864 | 0.00725 | -0.043 | 119.247
5 | 0.929 | 0.00784 | -0.044 | 118.397
5.5 | 0.99 | 0.00764 | -0.044 | 129.646
6 | 1.048 | 0.0093 | -0.044 | 112.639
6.5 | 1.102 | 0.0102 | -0.045 | 108.042
7 | 1.144 | 0.01125 | -0.045 | 101.617
7.5 | 1.16 | 0.01266 | -0.045 | 91.63
8 | 1.127 | 0.01589 | -0.045 | 70.959
8.5 | 0.946 | 0.01866 | -0.045 | 50.71
9 | 0.695 | 0.02229 | -0.045 | 31.192
9.5 | 0.622 | 0.06658 | -0.029 | 9.349
10 | 0.689 | 0.04877 | -0.038 | 14.127
10.5 | 0.673 | 0.07835 | -0.028 | 8.592
11 | 0.692 | 0.08474 | -0.022 | 8.171
11.5 | 0.724 | 0.08856 | -0.027 | 8.177
12 | 0.751 | 0.09679 | -0.028 | 7.755
12.5 | 0.774 | 0.09578 | -0.026 | 8.076
13 | 0.803 | 0.10185 | -0.028 | 7.887
13.5 | 0.835 | 0.10537 | -0.031 | 7.928
14 | 0.855 | 0.1114 | -0.029 | 7.672
14.5 | 0.881 | 0.11437 | -0.029 | 7.705
15 | 0.912 | 0.11879 | -0.031 | 7.674
15.5 | 0.943 | 0.12163 | -0.033 | 7.753
16 | 0.97 | 0.13101 | -0.034 | 7.401
16.5 | 0.989 | 0.13071 | -0.032 | 7.567
17 | 1.015 | 0.13513 | -0.033 | 7.513
17.5 | 1.046 | 0.13841 | -0.035 | 7.56
18 | 1.078 | 0.14074 | -0.037 | 7.658
18.5 | 1.107 | 0.14578 | -0.038 | 7.593
19 | 1.129 | 0.163 | -0.037 | 6.924
19.5 | 1.148 | 0.15882 | -0.036 | 7.232
20 | 1.174 | 0.16141 | -0.037 | 7.276

## 74. Re 4M Mach 0.50 (2)
BIGFOIL.COM POLAR EXPORT
s3014
S3014-095-85 |  |  |  | Cl Max: | 1.3558 | at alpha= | 9.5 | deg
XFOIL ncrit=9 |  |  |  | L/D Max: | 138.641 | at alpha= | 4.5 | deg
Re: | 4000000 |  |  | Cd Min: | 0.27609 | at alpha= | -20 | deg
Mach: | 0.5 |  |  | Cl=0 at alpha= | -2.1172 | deg
|  |  |  | @ Cl=0.1, Cd= | 0.0060749
|  |  |  | @ Cl=0.4, Cd= | 0.0050473
|  |  |  | @ Cl=0.6, Cd= | 0.0049558
alpha (deg) | Cl | Cd | Cm | Cl/Cd
-20 | -0.8064 | 0.27609 | 0.0767 | -2.9208
-19.5 | -0.7834 | 0.26767 | 0.0715 | -2.9267
-19 | -0.7606 | 0.25917 | 0.0663 | -2.9348
-18.5 | -0.7375 | 0.25089 | 0.0612 | -2.9395
-18 | -0.7147 | 0.2423 | 0.0562 | -2.9496
-17.5 | -0.692 | 0.23385 | 0.0512 | -2.9592
-17 | -0.6693 | 0.22555 | 0.0463 | -2.9674
-16.5 | -0.6478 | 0.21716 | 0.0414 | -2.9831
-16 | -0.6262 | 0.20826 | 0.0365 | -3.0068
-15.5 | -0.6036 | 0.20068 | 0.0318 | -3.0078
-15 | -0.5805 | 0.19235 | 0.0272 | -3.0179
-14.5 | -0.5596 | 0.18371 | 0.0226 | -3.0461
-14 | -0.5389 | 0.17534 | 0.018 | -3.0735
-13.5 | -0.519 | 0.16695 | 0.0136 | -3.1087
-13 | -0.5015 | 0.15855 | 0.0092 | -3.163
-12.5 | -0.4837 | 0.15027 | 0.005 | -3.2189
-12 | -0.4681 | 0.14136 | 0.0007 | -3.3114
-11.5 | -0.4538 | 0.13276 | -0.0034 | -3.4182
-11 | -0.4419 | 0.12347 | -0.0075 | -3.579
-10 | -0.4025 | 0.10579 | -0.0205 | -3.8047
-9.5 | -0.3882 | 0.0977 | -0.0255 | -3.9734
-9 | -0.3792 | 0.0902 | -0.0289 | -4.204
-8.5 | -0.374 | 0.08208 | -0.033 | -4.5565
-8 | -0.3716 | 0.07399 | -0.0371 | -5.0223
-7.5 | -0.3788 | 0.0651 | -0.0418 | -5.8187
-7 | -0.3938 | 0.05716 | -0.0458 | -6.8894
-6 | -0.4086 | 0.03479 | -0.0606 | -11.7448
-5.5 | -0.4003 | 0.02299 | -0.0616 | -17.4119
-5 | -0.3636 | 0.01613 | -0.0593 | -22.5418
-4.5 | -0.3125 | 0.01141 | -0.0562 | -27.3883
-4 | -0.2495 | 0.00922 | -0.0537 | -27.0607
-3.5 | -0.183 | 0.00816 | -0.0519 | -22.4265
-3 | -0.119 | 0.0069 | -0.0501 | -17.2464
-2.5 | -0.0516 | 0.00647 | -0.0491 | -7.9753
-2 | 0.0158 | 0.00624 | -0.0483 | 2.5321
-1.5 | 0.0832 | 0.0061 | -0.0478 | 13.6393
-1 | 0.1501 | 0.006 | -0.0474 | 25.0167
-0.5 | 0.2154 | 0.00574 | -0.0469 | 37.5261
0 | 0.28 | 0.00548 | -0.0465 | 51.0949
0.5 | 0.3441 | 0.00531 | -0.0461 | 64.8023
1 | 0.4058 | 0.00502 | -0.0454 | 80.8367
1.5 | 0.4686 | 0.005 | -0.0447 | 93.72
2 | 0.528 | 0.00491 | -0.0431 | 107.5356
2.5 | 0.5988 | 0.00495 | -0.0437 | 120.9697
3 | 0.6814 | 0.00535 | -0.0468 | 127.3645
4 | 0.8468 | 0.00613 | -0.0523 | 138.1403
4.5 | 0.9081 | 0.00655 | -0.0502 | 138.6412
5.5 | 1.0284 | 0.00764 | -0.045 | 134.6073
6 | 1.087 | 0.00834 | -0.0418 | 130.3357
6.5 | 1.1408 | 0.00937 | -0.0377 | 121.7503
7 | 1.1879 | 0.0108 | -0.0325 | 109.9907
7.5 | 1.2442 | 0.01169 | -0.028 | 106.4328
8 | 1.2955 | 0.01284 | -0.0225 | 100.8956
8.5 | 1.3325 | 0.01443 | -0.0148 | 92.3423
9 | 1.3498 | 0.01666 | -0.0052 | 81.0204
9.5 | 1.3558 | 0.02041 | 0.0027 | 66.4282
10 | 1.3473 | 0.02611 | 0.0081 | 51.6009
10.5 | 1.3235 | 0.0341 | 0.0099 | 38.8123
11 | 1.29 | 0.04423 | 0.0079 | 29.1657
11.5 | 1.2509 | 0.05614 | 0.0031 | 22.2818
12 | 1.211 | 0.06897 | -0.003 | 17.5584
12.5 | 1.1694 | 0.08243 | -0.0095 | 14.1866
13 | 1.1316 | 0.09593 | -0.0163 | 11.7961
13.5 | 1.0988 | 0.10965 | -0.0237 | 10.021
14 | 1.0698 | 0.12382 | -0.032 | 8.64
14.5 | 1.0401 | 0.13918 | -0.0416 | 7.4731

## 75. Re 5M Mach 0.00 (1)
BIGFOIL.COM POLAR EXPORT
s3014
S3014-095-85 |  |  |  | Cl Max: | 1.205 | at alpha= | 10.5 | deg
JavaFoil+Calcfoil stall+Eppler ext transition |  |  |  | L/D Max: | 139.155 | at alpha= | 8.5 | deg
Re: | 5000000 |  |  | Cd Min: | 0.00533 | at alpha= | 0.5 | deg
Mach: | 0 |  |  | Cl=0 at alpha= | -1.9397 | deg
|  |  |  | @ Cl=0.1, Cd= | 0.0056619
|  |  |  | @ Cl=0.4, Cd= | 0.0054346
|  |  |  | @ Cl=0.6, Cd= | 0.0057165
alpha (deg) | Cl | Cd | Cm | Cl/Cd
-13.5 | -0.517 | 0.08454 | -0.015 | -6.12
-13 | -0.534 | 0.07874 | -0.016 | -6.777
-12.5 | -0.546 | 0.07593 | -0.015 | -7.187
-12 | -0.557 | 0.07131 | -0.016 | -7.814
-11.5 | -0.564 | 0.06786 | -0.016 | -8.318
-11 | -0.568 | 0.06443 | -0.016 | -8.822
-10.5 | -0.566 | 0.06112 | -0.016 | -9.262
-10 | -0.553 | 0.06001 | -0.014 | -9.212
-9.5 | -0.541 | 0.05559 | -0.015 | -9.726
-9 | -0.526 | 0.05124 | -0.016 | -10.27
-8.5 | -0.622 | 0.00773 | -0.029 | -80.451
-8 | -0.593 | 0.00813 | -0.029 | -72.928
-7.5 | -0.56 | 0.00779 | -0.029 | -71.922
-7 | -0.523 | 0.00756 | -0.03 | -69.1
-6.5 | -0.482 | 0.00733 | -0.03 | -65.697
-6 | -0.438 | 0.00721 | -0.03 | -60.703
-5.5 | -0.39 | 0.00703 | -0.03 | -55.581
-5 | -0.341 | 0.00683 | -0.031 | -49.909
-4.5 | -0.289 | 0.00669 | -0.031 | -43.11
-4 | -0.235 | 0.00659 | -0.031 | -35.635
-3.5 | -0.179 | 0.00647 | -0.032 | -27.689
-3 | -0.123 | 0.00636 | -0.032 | -19.296
-2.5 | -0.065 | 0.00629 | -0.032 | -10.368
-2 | -0.007 | 0.00626 | -0.033 | -1.13
-1.5 | 0.051 | 0.00572 | -0.033 | 8.995
-1 | 0.11 | 0.00565 | -0.033 | 19.514
-0.5 | 0.169 | 0.00549 | -0.034 | 30.79
0 | 0.228 | 0.00545 | -0.034 | 41.839
0.5 | 0.287 | 0.00533 | -0.034 | 53.73
1 | 0.345 | 0.00536 | -0.035 | 64.397
1.5 | 0.404 | 0.00544 | -0.035 | 74.219
2 | 0.462 | 0.00553 | -0.036 | 83.557
2.5 | 0.52 | 0.00565 | -0.036 | 92.085
3 | 0.578 | 0.00569 | -0.036 | 101.687
3.5 | 0.636 | 0.00576 | -0.037 | 110.487
4 | 0.694 | 0.00568 | -0.037 | 122.256
4.5 | 0.751 | 0.00602 | -0.037 | 124.857
5 | 0.808 | 0.00633 | -0.038 | 127.754
5.5 | 0.865 | 0.00672 | -0.038 | 128.695
6 | 0.92 | 0.00715 | -0.039 | 128.802
6.5 | 0.975 | 0.00757 | -0.039 | 128.819
7 | 1.026 | 0.00811 | -0.039 | 126.467
7.5 | 1.072 | 0.00864 | -0.04 | 123.996
8 | 1.113 | 0.00929 | -0.04 | 119.86
8.5 | 1.146 | 0.00823 | -0.04 | 139.155
9 | 1.17 | 0.01163 | -0.041 | 100.595
9.5 | 1.189 | 0.01243 | -0.041 | 95.623
10 | 1.201 | 0.0133 | -0.041 | 90.304
10.5 | 1.205 | 0.01417 | -0.041 | 85.042
11 | 1.201 | 0.01527 | -0.041 | 78.698
11.5 | 1.188 | 0.01681 | -0.042 | 70.685
12 | 1.17 | 0.01813 | -0.042 | 64.516
12.5 | 1.143 | 0.02008 | -0.042 | 56.919
13 | 1.11 | 0.02238 | -0.042 | 49.594
13.5 | 1.071 | 0.02522 | -0.042 | 42.462
14 | 1.028 | 0.02856 | -0.042 | 35.992
14.5 | 0.972 | 0.03617 | -0.041 | 26.875
15 | 0.925 | 0.04091 | -0.041 | 22.615
15.5 | 0.864 | 0.05386 | -0.039 | 16.042

## 76. Re 5M Mach 0.00 (2)
BIGFOIL.COM POLAR EXPORT
s3014
S3014-095-85 |  |  |  | Cl Max: | 1.6382 | at alpha= | 16.5 | deg
XFOIL ncrit=9 |  |  |  | L/D Max: | 139.317 | at alpha= | 5 | deg
Re: | 5000000 |  |  | Cd Min: | 0.11778 | at alpha= | 20 | deg
Mach: | 0 |  |  | Cl=0 at alpha= | -2.0931 | deg
|  |  |  | @ Cl=0.1, Cd= | 0.0056631
|  |  |  | @ Cl=0.4, Cd= | 0.0046442
|  |  |  | @ Cl=0.6, Cd= | 0.0047965
alpha (deg) | Cl | Cd | Cm | Cl/Cd
-17 | -1.3933 | 0.03215 | -0.066 | -43.3375
-16.5 | -1.4148 | 0.02869 | -0.0599 | -49.3133
-16 | -1.4011 | 0.02598 | -0.0566 | -53.9299
-15.5 | -1.3727 | 0.0239 | -0.0544 | -57.4351
-15 | -1.3374 | 0.02217 | -0.0527 | -60.3248
-14.5 | -1.2985 | 0.02061 | -0.0513 | -63.0034
-14 | -1.2557 | 0.01931 | -0.0501 | -65.0285
-13.5 | -1.2105 | 0.01819 | -0.0492 | -66.5476
-13 | -1.1633 | 0.01721 | -0.0484 | -67.5944
-12.5 | -1.1135 | 0.01628 | -0.048 | -68.3968
-12 | -1.0742 | 0.0144 | -0.0459 | -74.5972
-11.5 | -1.0267 | 0.01335 | -0.0448 | -76.9064
-10.5 | -0.9236 | 0.01215 | -0.0436 | -76.0165
-10 | -0.871 | 0.0116 | -0.0431 | -75.0862
-9.5 | -0.8179 | 0.01106 | -0.0427 | -73.9512
-9 | -0.7641 | 0.01062 | -0.0424 | -71.9492
-8.5 | -0.7093 | 0.01034 | -0.0422 | -68.5977
-8 | -0.6545 | 0.01002 | -0.042 | -65.3194
-7.5 | -0.6018 | 0.00917 | -0.0415 | -65.627
-7 | -0.548 | 0.00851 | -0.0411 | -64.3948
-6.5 | -0.4926 | 0.00819 | -0.0409 | -60.1465
-6 | -0.4371 | 0.00784 | -0.0407 | -55.7526
-5.5 | -0.3814 | 0.00752 | -0.0406 | -50.7181
-5 | -0.326 | 0.0071 | -0.0404 | -45.9155
-4.5 | -0.2703 | 0.00674 | -0.0402 | -40.1039
-4 | -0.2141 | 0.00649 | -0.0402 | -32.9892
-3.5 | -0.1585 | 0.00615 | -0.04 | -25.7724
-3 | -0.1023 | 0.00597 | -0.0399 | -17.1357
-2.5 | -0.0459 | 0.00585 | -0.0398 | -7.8462
-2 | 0.0105 | 0.00575 | -0.0398 | 1.8261
-1.5 | 0.067 | 0.00571 | -0.0398 | 11.7338
-1 | 0.1233 | 0.00563 | -0.0398 | 21.9005
-0.5 | 0.1782 | 0.0053 | -0.0397 | 33.6226
0 | 0.2333 | 0.00513 | -0.0396 | 45.4776
0.5 | 0.2883 | 0.005 | -0.0395 | 57.66
1 | 0.3418 | 0.00474 | -0.0393 | 72.1097
1.5 | 0.3956 | 0.00465 | -0.039 | 85.0753
2 | 0.4486 | 0.00458 | -0.0386 | 97.9476
2.5 | 0.499 | 0.00448 | -0.0374 | 111.3839
3 | 0.5627 | 0.00462 | -0.0392 | 121.7965
3.5 | 0.6282 | 0.00493 | -0.0415 | 127.4239
4 | 0.6976 | 0.00524 | -0.0447 | 133.1298
4.5 | 0.7656 | 0.00551 | -0.0476 | 138.9474
5 | 0.8164 | 0.00586 | -0.0467 | 139.3174
5.5 | 0.8656 | 0.00637 | -0.0456 | 135.887
6 | 0.9157 | 0.00678 | -0.0446 | 135.059
6.5 | 0.9646 | 0.00733 | -0.0435 | 131.5962
7 | 1.0127 | 0.00793 | -0.0423 | 127.7049
7.5 | 1.0567 | 0.00898 | -0.0404 | 117.6726
8 | 1.1046 | 0.0096 | -0.0392 | 115.0625
8.5 | 1.1528 | 0.01017 | -0.038 | 113.353
9 | 1.2013 | 0.01068 | -0.037 | 112.4813
9.5 | 1.2489 | 0.01126 | -0.0359 | 110.9147
10 | 1.2958 | 0.01188 | -0.0347 | 109.0741
10.5 | 1.3413 | 0.01258 | -0.0334 | 106.6216
11 | 1.3845 | 0.01343 | -0.0318 | 103.0901
11.5 | 1.4239 | 0.0145 | -0.0296 | 98.2
12 | 1.4653 | 0.01527 | -0.0278 | 95.9594
12.5 | 1.5039 | 0.01612 | -0.0257 | 93.294
13 | 1.5353 | 0.01723 | -0.0224 | 89.1062
13.5 | 1.555 | 0.01836 | -0.0172 | 84.695
14 | 1.5737 | 0.01985 | -0.0127 | 79.2796
14.5 | 1.5892 | 0.02182 | -0.0088 | 72.8323
15 | 1.6078 | 0.02384 | -0.0059 | 67.4413
15.5 | 1.6194 | 0.02667 | -0.0032 | 60.7199
16 | 1.6263 | 0.03029 | -0.0012 | 53.691
16.5 | 1.6382 | 0.03372 | -0.0002 | 48.5824
17 | 1.6204 | 0.04065 | 0.0002 | 39.8622
17.5 | 1.6081 | 0.04761 | -0.0007 | 33.7765
18 | 1.5959 | 0.0552 | -0.0025 | 28.9112
18.5 | 1.5767 | 0.06415 | -0.0053 | 24.5783
19 | 1.522 | 0.07899 | -0.0108 | 19.2683
19.5 | 1.4745 | 0.09405 | -0.0175 | 15.6778
20 | 1.3904 | 0.11778 | -0.03 | 11.8051

## 77. Re 5M Mach 0.10 (1)
BIGFOIL.COM POLAR EXPORT
s3014
S3014-095-85 |  |  |  | Cl Max: | 1.2 | at alpha= | 10.5 | deg
JavaFoil+Calcfoil stall+Eppler ext transition |  |  |  | L/D Max: | 129.119 | at alpha= | 6 | deg
Re: | 5000000 |  |  | Cd Min: | 0.00536 | at alpha= | 1 | deg
Mach: | 0.1 |  |  | Cl=0 at alpha= | -1.9407 | deg
|  |  |  | @ Cl=0.1, Cd= | 0.0056631
|  |  |  | @ Cl=0.4, Cd= | 0.0054408
|  |  |  | @ Cl=0.6, Cd= | 0.0057658
alpha (deg) | Cl | Cd | Cm | Cl/Cd
-13 | -0.507 | 0.07906 | -0.016 | -6.408
-12.5 | -0.522 | 0.07611 | -0.015 | -6.865
-12 | -0.537 | 0.07125 | -0.016 | -7.542
-11.5 | -0.548 | 0.06753 | -0.016 | -8.12
-11 | -0.556 | 0.06397 | -0.016 | -8.687
-10.5 | -0.557 | 0.06048 | -0.016 | -9.203
-10 | -0.546 | 0.05929 | -0.015 | -9.201
-9.5 | -0.534 | 0.05645 | -0.015 | -9.452
-9 | -0.519 | 0.05343 | -0.015 | -9.706
-8.5 | -0.513 | 0.04198 | -0.02 | -12.224
-8 | -0.591 | 0.00819 | -0.029 | -72.117
-7.5 | -0.559 | 0.00785 | -0.029 | -71.203
-7 | -0.522 | 0.00763 | -0.03 | -68.49
-6.5 | -0.482 | 0.00735 | -0.03 | -65.574
-6 | -0.438 | 0.00723 | -0.03 | -60.651
-5.5 | -0.391 | 0.00704 | -0.031 | -55.611
-5 | -0.342 | 0.00685 | -0.031 | -49.87
-4.5 | -0.29 | 0.00672 | -0.031 | -43.125
-4 | -0.236 | 0.00661 | -0.032 | -35.674
-3.5 | -0.18 | 0.00647 | -0.032 | -27.822
-3 | -0.123 | 0.0064 | -0.032 | -19.262
-2.5 | -0.066 | 0.00631 | -0.033 | -10.38
-2 | -0.007 | 0.00626 | -0.033 | -1.136
-1.5 | 0.052 | 0.00572 | -0.033 | 9.04
-1 | 0.111 | 0.00565 | -0.034 | 19.612
-0.5 | 0.17 | 0.0055 | -0.034 | 30.924
0 | 0.229 | 0.00545 | -0.034 | 42.014
0.5 | 0.288 | 0.00538 | -0.035 | 53.565
1 | 0.347 | 0.00536 | -0.035 | 64.656
1.5 | 0.406 | 0.00545 | -0.035 | 74.485
2 | 0.464 | 0.00558 | -0.036 | 83.163
2.5 | 0.523 | 0.00571 | -0.036 | 91.658
3 | 0.581 | 0.00574 | -0.036 | 101.199
3.5 | 0.64 | 0.00582 | -0.037 | 109.897
4 | 0.698 | 0.00574 | -0.037 | 121.476
4.5 | 0.755 | 0.00603 | -0.038 | 125.196
5 | 0.812 | 0.00635 | -0.038 | 127.954
5.5 | 0.869 | 0.00677 | -0.038 | 128.412
6 | 0.925 | 0.00716 | -0.039 | 129.119
6.5 | 0.979 | 0.00763 | -0.039 | 128.329
7 | 1.031 | 0.00819 | -0.039 | 125.816
7.5 | 1.076 | 0.00873 | -0.04 | 123.271
8 | 1.117 | 0.00939 | -0.04 | 118.94
8.5 | 1.146 | 0.01104 | -0.04 | 103.763
9 | 1.171 | 0.01176 | -0.041 | 99.584
9.5 | 1.189 | 0.0126 | -0.041 | 94.374
10 | 1.199 | 0.0135 | -0.041 | 88.784
10.5 | 1.2 | 0.01442 | -0.041 | 83.248
11 | 1.193 | 0.01561 | -0.042 | 76.449
11.5 | 1.176 | 0.01727 | -0.042 | 68.066
12 | 1.151 | 0.01904 | -0.042 | 60.45
12.5 | 1.12 | 0.02076 | -0.042 | 53.966
13 | 1.082 | 0.02331 | -0.042 | 46.409
13.5 | 1.038 | 0.02618 | -0.042 | 39.65
14 | 0.988 | 0.03024 | -0.042 | 32.678
14.5 | 0.924 | 0.03947 | -0.041 | 23.423
15 | 0.873 | 0.04437 | -0.041 | 19.682
15.5 | 0.806 | 0.06011 | -0.039 | 13.405

## 78. Re 5M Mach 0.10 (2)
BIGFOIL.COM POLAR EXPORT
s3014
S3014-095-85 |  |  |  | Cl Max: | 1.6071 | at alpha= | 16.5 | deg
XFOIL ncrit=9 |  |  |  | L/D Max: | 139.457 | at alpha= | 5 | deg
Re: | 5000000 |  |  | Cd Min: | 0.24739 | at alpha= | -20 | deg
Mach: | 0.1 |  |  | Cl=0 at alpha= | -2.0933 | deg
|  |  |  | @ Cl=0.1, Cd= | 0.0056699
|  |  |  | @ Cl=0.4, Cd= | 0.0046574
|  |  |  | @ Cl=0.6, Cd= | 0.0047998
alpha (deg) | Cl | Cd | Cm | Cl/Cd
-20 | -0.7214 | 0.24739 | 0.059 | -2.916
-19.5 | -0.7036 | 0.24082 | 0.0548 | -2.9217
-19 | -0.6853 | 0.23383 | 0.0508 | -2.9308
-18.5 | -0.6675 | 0.2271 | 0.0466 | -2.9392
-18 | -0.6504 | 0.21978 | 0.0425 | -2.9593
-16 | -1.3005 | 0.03393 | -0.0672 | -38.3289
-15.5 | -1.3315 | 0.02958 | -0.0613 | -45.0135
-15 | -1.3173 | 0.02644 | -0.0583 | -49.8222
-14.5 | -1.2897 | 0.02391 | -0.056 | -53.9398
-14 | -1.255 | 0.02173 | -0.0541 | -57.7543
-13.5 | -1.2141 | 0.02001 | -0.0526 | -60.6747
-13 | -1.1692 | 0.01863 | -0.0513 | -62.759
-12.5 | -1.1205 | 0.01733 | -0.0507 | -64.6567
-12 | -1.0744 | 0.01647 | -0.049 | -65.2338
-11.5 | -1.0333 | 0.01433 | -0.0471 | -72.1075
-10.5 | -0.931 | 0.01267 | -0.0453 | -73.4807
-10 | -0.8778 | 0.01206 | -0.0446 | -72.7861
-9.5 | -0.8242 | 0.01146 | -0.044 | -71.9197
-9 | -0.77 | 0.01093 | -0.0435 | -70.4483
-8.5 | -0.7149 | 0.01055 | -0.0432 | -67.763
-8 | -0.6596 | 0.01019 | -0.0428 | -64.7301
-7.5 | -0.6036 | 0.0099 | -0.0426 | -60.9697
-7 | -0.552 | 0.00863 | -0.0418 | -63.9629
-6.5 | -0.4961 | 0.00829 | -0.0415 | -59.8432
-6 | -0.4401 | 0.00794 | -0.0413 | -55.4282
-5.5 | -0.3838 | 0.00762 | -0.0411 | -50.3675
-5 | -0.3281 | 0.00717 | -0.0409 | -45.7601
-4.5 | -0.272 | 0.00679 | -0.0406 | -40.0589
-4 | -0.2155 | 0.00652 | -0.0405 | -33.0521
-3.5 | -0.1594 | 0.00619 | -0.0403 | -25.7512
-3 | -0.1029 | 0.00598 | -0.0402 | -17.2074
-2.5 | -0.0462 | 0.00586 | -0.0401 | -7.884
-2 | 0.0106 | 0.00576 | -0.0401 | 1.8403
-1.5 | 0.0675 | 0.00571 | -0.0401 | 11.8214
-1 | 0.1242 | 0.00564 | -0.0401 | 22.0213
-0.5 | 0.1793 | 0.00531 | -0.0399 | 33.7665
0.5 | 0.2901 | 0.00501 | -0.0398 | 57.9042
1 | 0.3439 | 0.00475 | -0.0395 | 72.4
1.5 | 0.398 | 0.00466 | -0.0392 | 85.4077
2 | 0.4513 | 0.00459 | -0.0388 | 98.3224
2.5 | 0.5019 | 0.0045 | -0.0376 | 111.5333
3 | 0.5661 | 0.00463 | -0.0394 | 122.2678
3.5 | 0.632 | 0.00496 | -0.0417 | 127.4194
4 | 0.7019 | 0.00526 | -0.0449 | 133.4411
4.5 | 0.7702 | 0.00554 | -0.0478 | 139.0253
5 | 0.8214 | 0.00589 | -0.0468 | 139.4567
5.5 | 0.871 | 0.0064 | -0.0457 | 136.0938
6 | 0.9212 | 0.00683 | -0.0446 | 134.8755
6.5 | 0.9706 | 0.00737 | -0.0434 | 131.6961
7 | 1.0189 | 0.00799 | -0.0421 | 127.5219
7.5 | 1.0625 | 0.00913 | -0.0401 | 116.3746
8 | 1.1113 | 0.00968 | -0.0389 | 114.8037
8.5 | 1.16 | 0.01025 | -0.0377 | 113.1707
9 | 1.2088 | 0.01078 | -0.0366 | 112.1336
9.5 | 1.2567 | 0.01139 | -0.0353 | 110.3336
10 | 1.3037 | 0.01203 | -0.034 | 108.3707
10.5 | 1.3492 | 0.01277 | -0.0325 | 105.6539
11 | 1.3882 | 0.01402 | -0.03 | 99.0157
11.5 | 1.4311 | 0.01479 | -0.0282 | 96.7613
12 | 1.4716 | 0.01563 | -0.0261 | 94.1523
12.5 | 1.5079 | 0.01663 | -0.0234 | 90.6735
13 | 1.5308 | 0.01784 | -0.0185 | 85.8072
13.5 | 1.5495 | 0.01923 | -0.0135 | 80.5772
14 | 1.5665 | 0.02105 | -0.0092 | 74.4181
14.5 | 1.578 | 0.02357 | -0.0053 | 66.9495
15 | 1.5943 | 0.02606 | -0.0027 | 61.1781
15.5 | 1.6006 | 0.02975 | -0.0005 | 53.8017
16 | 1.6 | 0.03452 | 0.0008 | 46.3499
16.5 | 1.6071 | 0.03885 | 0.0012 | 41.3668
17 | 1.5711 | 0.04873 | -0.0003 | 32.2409
17.5 | 1.5468 | 0.05826 | -0.0031 | 26.5499
18 | 1.5227 | 0.0683 | -0.0065 | 22.2943
18.5 | 1.4887 | 0.0802 | -0.011 | 18.5623
19 | 1.4182 | 0.09953 | -0.0199 | 14.249
19.5 | 1.3632 | 0.11794 | -0.0296 | 11.5584
20 | 1.2909 | 0.14148 | -0.0432 | 9.1243

## 79. Re 5M Mach 0.25 (1)
BIGFOIL.COM POLAR EXPORT
s3014
S3014-095-85 |  |  |  | Cl Max: | 1.181 | at alpha= | 9.5 | deg
JavaFoil+Calcfoil stall+Eppler ext transition |  |  |  | L/D Max: | 140.733 | at alpha= | 8 | deg
Re: | 5000000 |  |  | Cd Min: | 0.00544 | at alpha= | 0.5 | deg
Mach: | 0.25 |  |  | Cl=0 at alpha= | -1.9417 | deg
|  |  |  | @ Cl=0.1, Cd= | 0.0057261
|  |  |  | @ Cl=0.4, Cd= | 0.0055377
|  |  |  | @ Cl=0.6, Cd= | 0.06308
alpha (deg) | Cl | Cd | Cm | Cl/Cd
-12.5 | -0.306 | 0.07893 | -0.016 | -3.872
-12 | -0.356 | 0.07284 | -0.016 | -4.885
-11.5 | -0.4 | 0.06748 | -0.017 | -5.933
-11 | -0.439 | 0.06273 | -0.017 | -6.993
-10.5 | -0.467 | 0.05755 | -0.018 | -8.114
-10 | -0.482 | 0.0516 | -0.019 | -9.349
-9.5 | -0.492 | 0.04663 | -0.02 | -10.542
-9 | -0.481 | 0.05176 | -0.017 | -9.285
-8.5 | -0.472 | 0.05046 | -0.016 | -9.349
-8 | -0.457 | 0.04909 | -0.014 | -9.311
-7.5 | -0.545 | 0.00806 | -0.03 | -67.577
-7 | -0.516 | 0.00785 | -0.031 | -65.756
-6.5 | -0.481 | 0.00763 | -0.031 | -63.058
-6 | -0.441 | 0.0074 | -0.031 | -59.57
-5.5 | -0.396 | 0.00717 | -0.031 | -55.246
-5 | -0.347 | 0.00697 | -0.032 | -49.868
-4.5 | -0.295 | 0.00679 | -0.032 | -43.516
-4 | -0.241 | 0.00667 | -0.032 | -36.133
-3.5 | -0.184 | 0.00655 | -0.033 | -28.162
-3 | -0.126 | 0.00642 | -0.033 | -19.681
-2.5 | -0.067 | 0.00635 | -0.033 | -10.595
-2 | -0.007 | 0.00631 | -0.034 | -1.157
-1.5 | 0.053 | 0.00578 | -0.034 | 9.191
-1 | 0.114 | 0.00571 | -0.034 | 19.942
-0.5 | 0.175 | 0.00556 | -0.035 | 31.391
0 | 0.235 | 0.00549 | -0.035 | 42.84
0.5 | 0.296 | 0.00544 | -0.036 | 54.432
1 | 0.356 | 0.00548 | -0.036 | 65.063
1.5 | 0.417 | 0.00556 | -0.036 | 75.02
2 | 0.477 | 0.00566 | -0.037 | 84.251
2.5 | 0.537 | 0.00577 | -0.037 | 93.067
3 | 0.597 | 0.00582 | -0.037 | 102.565
3.5 | 0.657 | 0.00591 | -0.038 | 111.1
4 | 0.716 | 0.00584 | -0.038 | 122.598
4.5 | 0.776 | 0.00621 | -0.039 | 124.947
5 | 0.834 | 0.00655 | -0.039 | 127.329
5.5 | 0.892 | 0.00698 | -0.039 | 127.749
6 | 0.949 | 0.00742 | -0.04 | 127.935
6.5 | 1.005 | 0.00793 | -0.04 | 126.644
7 | 1.056 | 0.00854 | -0.041 | 123.631
7.5 | 1.1 | 0.00923 | -0.041 | 119.262
8 | 1.135 | 0.00806 | -0.041 | 140.733
8.5 | 1.157 | 0.01198 | -0.041 | 96.627
9 | 1.175 | 0.0126 | -0.042 | 93.271
9.5 | 1.181 | 0.01369 | -0.042 | 86.229
10 | 1.173 | 0.01488 | -0.042 | 78.868
10.5 | 1.154 | 0.01613 | -0.042 | 71.53
11 | 1.118 | 0.01788 | -0.042 | 62.559
11.5 | 1.04 | 0.02604 | -0.041 | 39.928
12 | 1.007 | 0.02242 | -0.042 | 44.904
12.5 | 0.931 | 0.0258 | -0.042 | 36.085
13 | 0.844 | 0.03036 | -0.042 | 27.786
13.5 | 0.744 | 0.03788 | -0.041 | 19.649
14 | 0.639 | 0.0488 | -0.04 | 13.088
14.5 | 0.531 | 0.06308 | -0.038 | 8.416

## 80. Re 5M Mach 0.25 (2)
BIGFOIL.COM POLAR EXPORT
s3014
S3014-095-85 |  |  |  | Cl Max: | 1.4815 | at alpha= | 13.5 | deg
XFOIL ncrit=9 |  |  |  | L/D Max: | 139.835 | at alpha= | 5 | deg
Re: | 5000000 |  |  | Cd Min: | 0.17074 | at alpha= | -14.5 | deg
Mach: | 0.25 |  |  | Cl=0 at alpha= | -2.0961 | deg
|  |  |  | @ Cl=0.1, Cd= | 0.0057193
|  |  |  | @ Cl=0.4, Cd= | 0.0047481
|  |  |  | @ Cl=0.6, Cd= | 0.0048005
alpha (deg) | Cl | Cd | Cm | Cl/Cd
-14.5 | -0.5413 | 0.17074 | 0.0162 | -3.1703
-14 | -0.5241 | 0.16314 | 0.0125 | -3.2126
-13.5 | -0.5296 | 0.1482 | 0.0069 | -3.5735
-13 | -0.5108 | 0.14279 | 0.0039 | -3.5773
-12.5 | -0.5028 | 0.13388 | 0 | -3.7556
-12 | -0.495 | 0.12533 | -0.0036 | -3.9496
-10.5 | -0.6414 | 0.07261 | -0.0266 | -8.8335
-9.5 | -0.8439 | 0.01664 | -0.0532 | -50.7151
-9 | -0.7887 | 0.01553 | -0.0518 | -50.7856
-8.5 | -0.7364 | 0.01387 | -0.0502 | -53.093
-8 | -0.6812 | 0.01271 | -0.0489 | -53.5956
-7.5 | -0.626 | 0.01145 | -0.0476 | -54.6725
-7 | -0.5692 | 0.01054 | -0.0466 | -54.0038
-6.5 | -0.5155 | 0.00899 | -0.0452 | -57.3415
-5.5 | -0.3975 | 0.0082 | -0.0441 | -48.4756
-5 | -0.3394 | 0.00765 | -0.0435 | -44.366
-4.5 | -0.2814 | 0.0071 | -0.0429 | -39.6338
-4 | -0.2229 | 0.00671 | -0.0425 | -33.2191
-3.5 | -0.1641 | 0.00647 | -0.0422 | -25.3632
-2.5 | -0.0475 | 0.00592 | -0.0416 | -8.0236
-2 | 0.0113 | 0.00581 | -0.0415 | 1.9449
-1.5 | 0.07 | 0.00575 | -0.0414 | 12.1739
-1 | 0.1286 | 0.00569 | -0.0414 | 22.6011
-0.5 | 0.1857 | 0.00538 | -0.0412 | 34.5167
0 | 0.243 | 0.00519 | -0.0411 | 46.8208
0.5 | 0.2999 | 0.00508 | -0.0409 | 59.0354
1 | 0.3554 | 0.00482 | -0.0406 | 73.7344
1.5 | 0.4112 | 0.00473 | -0.0403 | 86.9345
2 | 0.4661 | 0.00467 | -0.0398 | 99.8073
2.5 | 0.5182 | 0.00458 | -0.0385 | 113.1441
3 | 0.5849 | 0.00473 | -0.0403 | 123.6575
3.5 | 0.6534 | 0.00505 | -0.0427 | 129.3861
4 | 0.726 | 0.00536 | -0.0459 | 135.4478
5 | 0.8488 | 0.00607 | -0.0474 | 139.8353
5.5 | 0.9005 | 0.00656 | -0.046 | 137.2713
6 | 0.9527 | 0.00703 | -0.0447 | 135.5192
6.5 | 1.0034 | 0.00764 | -0.0431 | 131.3351
7 | 1.0518 | 0.00847 | -0.0412 | 124.1795
7.5 | 1.098 | 0.00952 | -0.0388 | 115.3361
8 | 1.1485 | 0.01015 | -0.0371 | 113.1527
8.5 | 1.1995 | 0.01073 | -0.0355 | 111.7894
9 | 1.2497 | 0.01137 | -0.0337 | 109.912
9.5 | 1.2982 | 0.01214 | -0.0316 | 106.9357
10 | 1.3446 | 0.01304 | -0.0293 | 103.1135
10.5 | 1.3815 | 0.01459 | -0.0255 | 94.6881
11 | 1.421 | 0.01575 | -0.0222 | 90.2222
11.5 | 1.4508 | 0.01715 | -0.0174 | 84.5948
12 | 1.4648 | 0.01884 | -0.0106 | 77.7495
12.5 | 1.4746 | 0.02135 | -0.0049 | 69.0679
13 | 1.4795 | 0.02479 | -0.0005 | 59.6813
13.5 | 1.4815 | 0.02915 | 0.0023 | 50.8233
14 | 1.4728 | 0.03513 | 0.0036 | 41.9243
14.5 | 1.4457 | 0.04396 | 0.0027 | 32.8867
15 | 1.4328 | 0.05208 | 0.0006 | 27.5115
15.5 | 1.3965 | 0.06417 | -0.0042 | 21.7625
16 | 1.3504 | 0.07834 | -0.0101 | 17.2377
16.5 | 1.3227 | 0.0902 | -0.0149 | 14.6641
17 | 1.254 | 0.10988 | -0.0247 | 11.4124
17.5 | 1.2149 | 0.126 | -0.0334 | 9.6421
18 | 1.1837 | 0.14152 | -0.0422 | 8.3642
18.5 | 1.1586 | 0.15654 | -0.0511 | 7.4013

## 81. Re 5M Mach 0.50 (1)
BIGFOIL.COM POLAR EXPORT
s3014
S3014-095-85 |  |  |  | Cl Max: | 1.176 | at alpha= | 20 | deg
JavaFoil+Calcfoil stall+Eppler ext transition |  |  |  | L/D Max: | 147.079 | at alpha= | 6 | deg
Re: | 5000000 |  |  | Cd Min: | 0.00573 | at alpha= | 0.5 | deg
Mach: | 0.5 |  |  | Cl=0 at alpha= | -1.9403 | deg
|  |  |  | @ Cl=0.1, Cd= | 0.0061125
|  |  |  | @ Cl=0.4, Cd= | 0.0058129
|  |  |  | @ Cl=0.6, Cd= | 0.0062
alpha (deg) | Cl | Cd | Cm | Cl/Cd
-20 | -0.968 | 0.15525 | -0.017 | -6.237
-19.5 | -0.941 | 0.14919 | -0.017 | -6.307
-19 | -0.913 | 0.14637 | -0.017 | -6.236
-18.5 | -0.886 | 0.14348 | -0.017 | -6.172
-18 | -0.859 | 0.13668 | -0.017 | -6.288
-17.5 | -0.833 | 0.13651 | -0.017 | -6.105
-17 | -0.807 | 0.13028 | -0.017 | -6.195
-16.5 | -0.782 | 0.1329 | -0.017 | -5.885
-16 | -0.756 | 0.12094 | -0.017 | -6.251
-15.5 | -0.729 | 0.11642 | -0.017 | -6.264
-15 | -0.701 | 0.11368 | -0.017 | -6.169
-14.5 | -0.674 | 0.10891 | -0.016 | -6.185
-14 | -0.647 | 0.10651 | -0.016 | -6.074
-13.5 | -0.621 | 0.10073 | -0.016 | -6.161
-13 | -0.594 | 0.09667 | -0.016 | -6.146
-12.5 | -0.568 | 0.09285 | -0.016 | -6.113
-12 | -0.542 | 0.08999 | -0.017 | -6.02
-11.5 | -0.515 | 0.08385 | -0.016 | -6.137
-11 | -0.487 | 0.08008 | -0.016 | -6.08
-10.5 | -0.46 | 0.07255 | -0.016 | -6.345
-10 | -0.434 | 0.06727 | -0.016 | -6.449
-9.5 | -0.407 | 0.06201 | -0.016 | -6.566
-9 | -0.38 | 0.07022 | -0.016 | -5.412
-8.5 | -0.353 | 0.06224 | -0.016 | -5.676
-8 | -0.327 | 0.05418 | -0.017 | -6.035
-7.5 | -0.301 | 0.04939 | -0.018 | -6.092
-7 | -0.276 | 0.04348 | -0.02 | -6.345
-6.5 | -0.271 | 0.02107 | -0.029 | -12.879
-6 | -0.272 | 0.00809 | -0.035 | -33.649
-5.5 | -0.239 | 0.0077 | -0.035 | -31.011
-5 | -0.328 | 0.00755 | -0.036 | -43.417
-4.5 | -0.304 | 0.00731 | -0.036 | -41.636
-4 | -0.258 | 0.0071 | -0.036 | -36.29
-3.5 | -0.201 | 0.00687 | -0.037 | -29.297
-3 | -0.139 | 0.00669 | -0.037 | -20.844
-2.5 | -0.075 | 0.00659 | -0.037 | -11.322
-2 | -0.008 | 0.00649 | -0.038 | -1.253
-1.5 | 0.059 | 0.00642 | -0.038 | 9.227
-1 | 0.127 | 0.00591 | -0.039 | 21.501
-0.5 | 0.195 | 0.00582 | -0.039 | 33.542
0 | 0.263 | 0.00577 | -0.039 | 45.539
0.5 | 0.331 | 0.00573 | -0.04 | 57.7
1 | 0.398 | 0.00581 | -0.04 | 68.568
1.5 | 0.466 | 0.00591 | -0.041 | 78.797
2 | 0.533 | 0.00609 | -0.041 | 87.453
2.5 | 0.6 | 0.0062 | -0.041 | 96.83
3 | 0.667 | 0.00635 | -0.042 | 104.962
3.5 | 0.733 | 0.00648 | -0.042 | 113.088
4 | 0.799 | 0.00658 | -0.043 | 121.515
4.5 | 0.864 | 0.00706 | -0.043 | 122.441
5 | 0.929 | 0.0076 | -0.044 | 122.192
5.5 | 0.992 | 0.00822 | -0.044 | 120.585
6 | 1.049 | 0.00713 | -0.044 | 147.079
6.5 | 1.103 | 0.00986 | -0.045 | 111.95
7 | 1.145 | 0.01085 | -0.045 | 105.539
7.5 | 1.161 | 0.01224 | -0.045 | 94.868
8 | 1.13 | 0.01519 | -0.045 | 74.398
8.5 | 0.948 | 0.01777 | -0.045 | 53.376
9 | 0.698 | 0.02111 | -0.045 | 33.054
9.5 | 0.634 | 0.05983 | -0.033 | 10.589
10 | 0.712 | 0.03858 | -0.041 | 18.448
10.5 | 0.677 | 0.07489 | -0.03 | 9.043
11 | 0.694 | 0.08133 | -0.024 | 8.536
11.5 | 0.728 | 0.08484 | -0.03 | 8.586
12 | 0.751 | 0.09511 | -0.028 | 7.9
12.5 | 0.774 | 0.09417 | -0.027 | 8.224
13 | 0.807 | 0.09733 | -0.03 | 8.296
13.5 | 0.838 | 0.10197 | -0.032 | 8.222
14 | 0.855 | 0.10731 | -0.029 | 7.969
14.5 | 0.884 | 0.11075 | -0.03 | 7.979
15 | 0.915 | 0.1138 | -0.033 | 8.041
15.5 | 0.947 | 0.11716 | -0.035 | 8.081
16 | 0.971 | 0.12775 | -0.034 | 7.602
16.5 | 0.99 | 0.12557 | -0.032 | 7.881
17 | 1.019 | 0.13084 | -0.034 | 7.784
17.5 | 1.051 | 0.13211 | -0.036 | 7.959
18 | 1.082 | 0.13451 | -0.037 | 8.046
18.5 | 1.111 | 0.13986 | -0.038 | 7.945
19 | 1.13 | 0.15781 | -0.037 | 7.161
19.5 | 1.149 | 0.15368 | -0.036 | 7.477
20 | 1.176 | 0.15867 | -0.037 | 7.414

## 82. Re 5M Mach 0.50 (2)
BIGFOIL.COM POLAR EXPORT
s3014
S3014-095-85 |  |  |  | Cl Max: | 1.3708 | at alpha= | 9.5 | deg
XFOIL ncrit=9 |  |  |  | L/D Max: | 144.225 | at alpha= | 4.5 | deg
Re: | 5000000 |  |  | Cd Min: | 0.27648 | at alpha= | -20 | deg
Mach: | 0.5 |  |  | Cl=0 at alpha= | -2.1056 | deg
|  |  |  | @ Cl=0.1, Cd= | 0.0058838
|  |  |  | @ Cl=0.4, Cd= | 0.0051706
|  |  |  | @ Cl=0.6, Cd= | 0.0050166
alpha (deg) | Cl | Cd | Cm | Cl/Cd
-20 | -0.807 | 0.27648 | 0.0765 | -2.9188
-19.5 | -0.7835 | 0.26793 | 0.0714 | -2.9243
-19 | -0.7604 | 0.25941 | 0.0663 | -2.9313
-18.5 | -0.7371 | 0.25112 | 0.0611 | -2.9353
-18 | -0.7143 | 0.24251 | 0.0561 | -2.9454
-17.5 | -0.6915 | 0.23403 | 0.0511 | -2.9547
-17 | -0.6688 | 0.22572 | 0.0461 | -2.963
-16.5 | -0.6474 | 0.21737 | 0.0412 | -2.9783
-16 | -0.6258 | 0.20847 | 0.0363 | -3.0019
-14.5 | -0.5611 | 0.18321 | 0.0222 | -3.0626
-14 | -0.5382 | 0.17537 | 0.0179 | -3.0689
-13.5 | -0.5191 | 0.16719 | 0.0134 | -3.1049
-13 | -0.5021 | 0.15798 | 0.0089 | -3.1783
-12.5 | -0.4861 | 0.14892 | 0.0044 | -3.2642
-12 | -0.4697 | 0.14045 | 0.0002 | -3.3443
-11.5 | -0.4557 | 0.13182 | -0.0039 | -3.457
-11 | -0.4424 | 0.12341 | -0.0078 | -3.5848
-10.5 | -0.421 | 0.11316 | -0.0158 | -3.7204
-10 | -0.4034 | 0.10446 | -0.0217 | -3.8618
-9.5 | -0.3971 | 0.09599 | -0.0256 | -4.1369
-9 | -0.388 | 0.08844 | -0.0296 | -4.3872
-8.5 | -0.3839 | 0.08018 | -0.0339 | -4.788
-8 | -0.3787 | 0.07271 | -0.0379 | -5.2084
-7.5 | -0.3835 | 0.06437 | -0.0423 | -5.9577
-7 | -0.4026 | 0.0564 | -0.0463 | -7.1383
-6.5 | -0.412 | 0.04604 | -0.0553 | -8.9487
-6 | -0.4118 | 0.03415 | -0.061 | -12.0586
-5.5 | -0.4036 | 0.02228 | -0.0615 | -18.1149
-5 | -0.3733 | 0.01405 | -0.0586 | -26.5694
-4.5 | -0.3169 | 0.01048 | -0.0557 | -30.2385
-4 | -0.2532 | 0.00853 | -0.0532 | -29.6835
-3.5 | -0.1868 | 0.00748 | -0.0514 | -24.9733
-3 | -0.1194 | 0.0069 | -0.05 | -17.3043
-2.5 | -0.0534 | 0.00621 | -0.0488 | -8.599
-2 | 0.0143 | 0.00602 | -0.0481 | 2.3754
-1.5 | 0.0818 | 0.0059 | -0.0476 | 13.8644
-1 | 0.1491 | 0.00584 | -0.0472 | 25.5308
-0.5 | 0.2151 | 0.00569 | -0.0469 | 37.8032
0 | 0.2796 | 0.00543 | -0.0464 | 51.4917
0.5 | 0.3442 | 0.00533 | -0.0461 | 64.5779
1 | 0.4072 | 0.00515 | -0.0456 | 79.068
1.5 | 0.47 | 0.00508 | -0.0449 | 92.5197
2 | 0.5321 | 0.00506 | -0.044 | 105.1581
2.5 | 0.5913 | 0.005 | -0.0422 | 118.26
3 | 0.6701 | 0.00515 | -0.0443 | 130.1165
3.5 | 0.7504 | 0.00552 | -0.0467 | 135.942
4 | 0.8357 | 0.00591 | -0.0499 | 141.4044
4.5 | 0.9115 | 0.00632 | -0.0509 | 144.2247
5 | 0.9725 | 0.00679 | -0.0485 | 143.2253
5.5 | 1.0318 | 0.00741 | -0.0456 | 139.2443
6 | 1.091 | 0.00808 | -0.0424 | 135.0248
6.5 | 1.1429 | 0.00922 | -0.0381 | 123.9588
7 | 1.1951 | 0.01037 | -0.0334 | 115.2459
7.5 | 1.2518 | 0.01125 | -0.0289 | 111.2711
8 | 1.3026 | 0.01245 | -0.0233 | 104.6265
8.5 | 1.3432 | 0.01405 | -0.016 | 95.6014
9 | 1.3635 | 0.016 | -0.0063 | 85.2188
9.5 | 1.3708 | 0.01963 | 0.002 | 69.8319
10 | 1.3617 | 0.02534 | 0.0076 | 53.7372
10.5 | 1.3369 | 0.0333 | 0.0097 | 40.1471
11 | 1.3028 | 0.0434 | 0.0078 | 30.0184
11.5 | 1.2635 | 0.05529 | 0.003 | 22.8522
12 | 1.2237 | 0.0681 | -0.0031 | 17.9692
12.5 | 1.1815 | 0.08144 | -0.0093 | 14.5076
13 | 1.142 | 0.09474 | -0.0156 | 12.054
13.5 | 1.1055 | 0.10862 | -0.023 | 10.1777
14 | 1.0754 | 0.12269 | -0.031 | 8.7652
14.5 | 1.0484 | 0.13746 | -0.04 | 7.6269

## 83. Re 6M Mach 0.00 (1)
BIGFOIL.COM POLAR EXPORT
s3014
S3014-095-85 |  |  |  | Cl Max: | 1.208 | at alpha= | 10.5 | deg
JavaFoil+Calcfoil stall+Eppler ext transition |  |  |  | L/D Max: | 132.28 | at alpha= | 6 | deg
Re: | 6000000 |  |  | Cd Min: | 0.00548 | at alpha= | 0 | deg
Mach: | 0 |  |  | Cl=0 at alpha= | -1.9397 | deg
|  |  |  | @ Cl=0.1, Cd= | 0.0056386
|  |  |  | @ Cl=0.4, Cd= | 0.0056046
|  |  |  | @ Cl=0.6, Cd= | 0.0058703
alpha (deg) | Cl | Cd | Cm | Cl/Cd
-13.5 | -0.519 | 0.08234 | -0.016 | -6.301
-13 | -0.536 | 0.07546 | -0.016 | -7.108
-12.5 | -0.548 | 0.07317 | -0.016 | -7.493
-12 | -0.561 | 0.06799 | -0.017 | -8.244
-11.5 | -0.569 | 0.06408 | -0.017 | -8.872
-11 | -0.573 | 0.06051 | -0.017 | -9.471
-10.5 | -0.572 | 0.05686 | -0.017 | -10.053
-10 | -0.557 | 0.05685 | -0.016 | -9.8
-9.5 | -0.554 | 0.04659 | -0.019 | -11.898
-9 | -0.56 | 0.03156 | -0.023 | -17.735
-8.5 | -0.622 | 0.00749 | -0.029 | -83.105
-8 | -0.593 | 0.00796 | -0.029 | -74.551
-7.5 | -0.56 | 0.00761 | -0.029 | -73.553
-7 | -0.523 | 0.00741 | -0.03 | -70.581
-6.5 | -0.482 | 0.00721 | -0.03 | -66.862
-6 | -0.438 | 0.00707 | -0.03 | -61.871
-5.5 | -0.39 | 0.0069 | -0.03 | -56.567
-5 | -0.341 | 0.00671 | -0.031 | -50.764
-4.5 | -0.289 | 0.00655 | -0.031 | -44.083
-4 | -0.235 | 0.00647 | -0.031 | -36.299
-3.5 | -0.179 | 0.00638 | -0.032 | -28.111
-3 | -0.123 | 0.0063 | -0.032 | -19.465
-2.5 | -0.065 | 0.00621 | -0.032 | -10.5
-2 | -0.007 | 0.00615 | -0.033 | -1.152
-1.5 | 0.051 | 0.00573 | -0.033 | 8.988
-1 | 0.11 | 0.00562 | -0.033 | 19.61
-0.5 | 0.169 | 0.00556 | -0.034 | 30.39
0 | 0.228 | 0.00548 | -0.034 | 41.546
0.5 | 0.287 | 0.00548 | -0.034 | 52.258
1 | 0.345 | 0.00553 | -0.035 | 62.388
1.5 | 0.404 | 0.00561 | -0.035 | 71.96
2 | 0.462 | 0.0057 | -0.036 | 81.067
2.5 | 0.52 | 0.00577 | -0.036 | 90.241
3 | 0.578 | 0.00584 | -0.036 | 99.02
3.5 | 0.636 | 0.00592 | -0.037 | 107.426
4 | 0.694 | 0.00598 | -0.037 | 116.003
4.5 | 0.751 | 0.00597 | -0.037 | 125.922
5 | 0.808 | 0.00622 | -0.038 | 130.035
5.5 | 0.865 | 0.00658 | -0.038 | 131.526
6 | 0.92 | 0.00696 | -0.039 | 132.28
6.5 | 0.975 | 0.0074 | -0.039 | 131.669
7 | 1.026 | 0.00788 | -0.039 | 130.199
7.5 | 1.072 | 0.0084 | -0.04 | 127.532
8 | 1.113 | 0.00907 | -0.04 | 122.76
8.5 | 1.149 | 0.00988 | -0.04 | 116.283
9 | 1.171 | 0.01123 | -0.041 | 104.283
9.5 | 1.191 | 0.012 | -0.041 | 99.248
10 | 1.203 | 0.01283 | -0.041 | 93.771
10.5 | 1.208 | 0.01365 | -0.041 | 88.486
11 | 1.204 | 0.01468 | -0.042 | 81.99
11.5 | 1.191 | 0.01614 | -0.042 | 73.8
12 | 1.173 | 0.01737 | -0.042 | 67.511
12.5 | 1.146 | 0.01908 | -0.042 | 60.068
13 | 1.112 | 0.0214 | -0.042 | 51.981
13.5 | 1.075 | 0.0238 | -0.042 | 45.171
14 | 1.033 | 0.02673 | -0.042 | 38.639
14.5 | 0.979 | 0.03337 | -0.041 | 29.324
15 | 0.932 | 0.03763 | -0.041 | 24.763
15.5 | 0.872 | 0.04901 | -0.04 | 17.787

## 84. Re 6M Mach 0.00 (2)
BIGFOIL.COM POLAR EXPORT
s3014
S3014-095-85 |  |  |  | Cl Max: | 1.6834 | at alpha= | 16.5 | deg
XFOIL ncrit=9 |  |  |  | L/D Max: | 141.979 | at alpha= | 5 | deg
Re: | 6000000 |  |  | Cd Min: | 0.2452 | at alpha= | -20 | deg
Mach: | 0 |  |  | Cl=0 at alpha= | -2.085 | deg
|  |  |  | @ Cl=0.1, Cd= | 0.005566
|  |  |  | @ Cl=0.4, Cd= | 0.0047393
|  |  |  | @ Cl=0.6, Cd= | 0.0047215
alpha (deg) | Cl | Cd | Cm | Cl/Cd
-20 | -0.7195 | 0.2452 | 0.0582 | -2.9343
-19.5 | -0.7019 | 0.23883 | 0.054 | -2.9389
-19 | -0.684 | 0.23264 | 0.0499 | -2.9402
-17.5 | -1.4303 | 0.0325 | -0.0673 | -44.0092
-17 | -1.469 | 0.028 | -0.0606 | -52.4643
-16.5 | -1.4566 | 0.02538 | -0.057 | -57.3916
-16 | -1.4312 | 0.0231 | -0.0545 | -61.9567
-15.5 | -1.3971 | 0.02129 | -0.0526 | -65.6224
-15 | -1.3578 | 0.01979 | -0.0512 | -68.6104
-14.5 | -1.3155 | 0.01847 | -0.0499 | -71.2236
-14 | -1.2705 | 0.01734 | -0.0489 | -73.2699
-13.5 | -1.2236 | 0.01635 | -0.048 | -74.8379
-13 | -1.173 | 0.01555 | -0.0476 | -75.4341
-12.5 | -1.1271 | 0.01478 | -0.0462 | -76.2585
-12 | -1.0775 | 0.01414 | -0.0453 | -76.2023
-11.5 | -1.0324 | 0.01258 | -0.044 | -82.0668
-11 | -0.9821 | 0.01172 | -0.0433 | -83.7969
-10.5 | -0.9298 | 0.01112 | -0.0428 | -83.6151
-10 | -0.8767 | 0.01062 | -0.0423 | -82.5518
-9.5 | -0.823 | 0.01016 | -0.042 | -81.0039
-9 | -0.7688 | 0.00977 | -0.0417 | -78.6899
-8.5 | -0.7138 | 0.0095 | -0.0415 | -75.1368
-8 | -0.6584 | 0.00924 | -0.0414 | -71.2554
-7.5 | -0.6027 | 0.00905 | -0.0413 | -66.5967
-7 | -0.5504 | 0.00805 | -0.0406 | -68.3727
-6.5 | -0.4953 | 0.00761 | -0.0404 | -65.0854
-6 | -0.4397 | 0.0073 | -0.0403 | -60.2329
-5.5 | -0.3837 | 0.00703 | -0.0402 | -54.5804
-5 | -0.328 | 0.00668 | -0.04 | -49.1018
-4.5 | -0.272 | 0.00638 | -0.0399 | -42.6332
-4 | -0.2157 | 0.00618 | -0.0399 | -34.9029
-3.5 | -0.1591 | 0.0061 | -0.0399 | -26.082
-3 | -0.1033 | 0.00581 | -0.0397 | -17.7797
-2.5 | -0.0469 | 0.00571 | -0.0397 | -8.2137
-2 | 0.0096 | 0.00563 | -0.0397 | 1.7052
-1.5 | 0.0661 | 0.00559 | -0.0397 | 11.8247
-1 | 0.1226 | 0.00555 | -0.0397 | 22.0901
-0.5 | 0.1777 | 0.00527 | -0.0396 | 33.7192
0 | 0.233 | 0.00512 | -0.0395 | 45.5078
0.5 | 0.2883 | 0.00505 | -0.0395 | 57.0891
1 | 0.3423 | 0.00486 | -0.0393 | 70.4321
1.5 | 0.3961 | 0.00474 | -0.0391 | 83.5654
2 | 0.4502 | 0.00473 | -0.0389 | 95.1797
2.5 | 0.503 | 0.00467 | -0.0384 | 107.7088
3 | 0.5521 | 0.00456 | -0.0368 | 121.0746
3.5 | 0.6203 | 0.00479 | -0.0397 | 129.499
4 | 0.6861 | 0.00508 | -0.0421 | 135.0591
4.5 | 0.7535 | 0.00538 | -0.0449 | 140.0558
5 | 0.8178 | 0.00576 | -0.047 | 141.9792
5.5 | 0.8675 | 0.00621 | -0.046 | 139.694
6 | 0.9175 | 0.00662 | -0.045 | 138.5952
6.5 | 0.9663 | 0.00717 | -0.0438 | 134.7699
7 | 1.0141 | 0.0078 | -0.0425 | 130.0128
7.5 | 1.0584 | 0.00882 | -0.0407 | 120
8 | 1.1073 | 0.00932 | -0.0396 | 118.809
8.5 | 1.1563 | 0.0098 | -0.0386 | 117.9898
9 | 1.2049 | 0.01029 | -0.0376 | 117.0943
9.5 | 1.2528 | 0.01085 | -0.0365 | 115.4654
10 | 1.3 | 0.01145 | -0.0354 | 113.5371
10.5 | 1.3458 | 0.01215 | -0.0341 | 110.7654
11 | 1.3883 | 0.01308 | -0.0323 | 106.1391
11.5 | 1.433 | 0.01371 | -0.0309 | 104.5222
12 | 1.4758 | 0.01442 | -0.0294 | 102.344
12.5 | 1.516 | 0.01523 | -0.0274 | 99.5404
13 | 1.5517 | 0.01621 | -0.0248 | 95.7249
13.5 | 1.579 | 0.01723 | -0.0208 | 91.6425
14 | 1.5982 | 0.01843 | -0.0158 | 86.7173
14.5 | 1.6167 | 0.02003 | -0.0116 | 80.7139
15 | 1.6377 | 0.02171 | -0.0085 | 75.4353
15.5 | 1.6542 | 0.02399 | -0.0056 | 68.9537
16 | 1.6674 | 0.02687 | -0.0034 | 62.0543
16.5 | 1.6834 | 0.02973 | -0.002 | 56.6229
17 | 1.679 | 0.03479 | -0.0007 | 48.261
17.5 | 1.6751 | 0.04018 | -0.0003 | 41.6899
18 | 1.6708 | 0.04602 | -0.0007 | 36.306
18.5 | 1.662 | 0.05294 | -0.0022 | 31.394
19 | 1.6281 | 0.06373 | -0.0054 | 25.5468
19.5 | 1.5945 | 0.0748 | -0.0089 | 21.3168
20 | 1.5261 | 0.09231 | -0.0161 | 16.5323

## 85. Re 6M Mach 0.10 (1)
BIGFOIL.COM POLAR EXPORT
s3014
S3014-095-85 |  |  |  | Cl Max: | 1.202 | at alpha= | 10.5 | deg
JavaFoil+Calcfoil stall+Eppler ext transition |  |  |  | L/D Max: | 131.999 | at alpha= | 6.5 | deg
Re: | 6000000 |  |  | Cd Min: | 0.00548 | at alpha= | 0.5 | deg
Mach: | 0.1 |  |  | Cl=0 at alpha= | -1.9407 | deg
|  |  |  | @ Cl=0.1, Cd= | 0.0056405
|  |  |  | @ Cl=0.4, Cd= | 0.0056029
|  |  |  | @ Cl=0.6, Cd= | 0.0058758
alpha (deg) | Cl | Cd | Cm | Cl/Cd
-13.5 | -0.488 | 0.08302 | -0.016 | -5.88
-13 | -0.509 | 0.07604 | -0.016 | -6.694
-12.5 | -0.525 | 0.07346 | -0.016 | -7.142
-12 | -0.54 | 0.06815 | -0.017 | -7.93
-11.5 | -0.552 | 0.06405 | -0.017 | -8.621
-11 | -0.56 | 0.06027 | -0.017 | -9.292
-10.5 | -0.562 | 0.05597 | -0.018 | -10.048
-10 | -0.551 | 0.05552 | -0.017 | -9.92
-9.5 | -0.541 | 0.05116 | -0.018 | -10.575
-9 | -0.526 | 0.04841 | -0.018 | -10.863
-8.5 | -0.618 | 0.00756 | -0.029 | -81.744
-8 | -0.591 | 0.008 | -0.029 | -73.851
-7.5 | -0.559 | 0.00763 | -0.029 | -73.217
-7 | -0.522 | 0.00747 | -0.03 | -69.951
-6.5 | -0.482 | 0.00721 | -0.03 | -66.876
-6 | -0.438 | 0.00709 | -0.03 | -61.837
-5.5 | -0.391 | 0.0069 | -0.031 | -56.698
-5 | -0.342 | 0.00674 | -0.031 | -50.744
-4.5 | -0.29 | 0.00657 | -0.031 | -44.093
-4 | -0.236 | 0.00649 | -0.032 | -36.34
-3.5 | -0.18 | 0.00638 | -0.032 | -28.245
-3 | -0.123 | 0.00631 | -0.032 | -19.545
-2.5 | -0.066 | 0.00622 | -0.033 | -10.536
-2 | -0.007 | 0.00616 | -0.033 | -1.154
-1.5 | 0.052 | 0.00573 | -0.033 | 9.024
-1 | 0.111 | 0.00562 | -0.034 | 19.702
-0.5 | 0.17 | 0.00557 | -0.034 | 30.532
0 | 0.229 | 0.00549 | -0.034 | 41.727
0.5 | 0.288 | 0.00548 | -0.035 | 52.591
1 | 0.347 | 0.00554 | -0.035 | 62.654
1.5 | 0.406 | 0.00561 | -0.035 | 72.259
2 | 0.464 | 0.00571 | -0.036 | 81.339
2.5 | 0.523 | 0.00577 | -0.036 | 90.608
3 | 0.581 | 0.00585 | -0.036 | 99.397
3.5 | 0.64 | 0.00593 | -0.037 | 107.801
4 | 0.698 | 0.00599 | -0.037 | 116.416
4.5 | 0.755 | 0.00598 | -0.038 | 126.368
5 | 0.812 | 0.00623 | -0.038 | 130.436
5.5 | 0.869 | 0.00662 | -0.038 | 131.213
6 | 0.925 | 0.00701 | -0.039 | 131.892
6.5 | 0.979 | 0.00742 | -0.039 | 131.999
7 | 1.031 | 0.00795 | -0.039 | 129.624
7.5 | 1.076 | 0.00849 | -0.04 | 126.8
8 | 1.117 | 0.00915 | -0.04 | 122.159
8.5 | 1.147 | 0.01068 | -0.04 | 107.458
9 | 1.173 | 0.01136 | -0.041 | 103.231
9.5 | 1.191 | 0.01216 | -0.041 | 97.93
10 | 1.201 | 0.01302 | -0.041 | 92.226
10.5 | 1.202 | 0.01388 | -0.042 | 86.623
11 | 1.195 | 0.015 | -0.042 | 79.677
11.5 | 1.178 | 0.01657 | -0.042 | 71.11
12 | 1.154 | 0.01821 | -0.042 | 63.34
12.5 | 1.124 | 0.01971 | -0.042 | 57.014
13 | 1.084 | 0.02227 | -0.042 | 48.705
13.5 | 1.042 | 0.02466 | -0.042 | 42.265
14 | 0.993 | 0.02817 | -0.042 | 35.252
14.5 | 0.931 | 0.03622 | -0.041 | 25.712
15 | 0.88 | 0.04066 | -0.041 | 21.646
15.5 | 0.813 | 0.05464 | -0.039 | 14.887

## 86. Re 6M Mach 0.10 (2)
BIGFOIL.COM POLAR EXPORT
s3014
S3014-095-85 |  |  |  | Cl Max: | 1.6623 | at alpha= | 16.5 | deg
XFOIL ncrit=9 |  |  |  | L/D Max: | 142.107 | at alpha= | 5 | deg
Re: | 6000000 |  |  | Cd Min: | 0.11794 | at alpha= | 20 | deg
Mach: | 0.1 |  |  | Cl=0 at alpha= | -2.0852 | deg
|  |  |  | @ Cl=0.1, Cd= | 0.0055724
|  |  |  | @ Cl=0.4, Cd= | 0.00475
|  |  |  | @ Cl=0.6, Cd= | 0.0047259
alpha (deg) | Cl | Cd | Cm | Cl/Cd
-16.5 | -1.3581 | 0.03292 | -0.0688 | -41.2546
-16 | -1.392 | 0.0286 | -0.0621 | -48.6713
-15.5 | -1.3812 | 0.02525 | -0.0586 | -54.701
-15 | -1.3537 | 0.02273 | -0.0561 | -59.5557
-14.5 | -1.3174 | 0.02074 | -0.0542 | -63.5198
-14 | -1.2764 | 0.01906 | -0.0526 | -66.9675
-13.5 | -1.2316 | 0.01767 | -0.0512 | -69.7001
-13 | -1.1812 | 0.01655 | -0.0507 | -71.3716
-12.5 | -1.1368 | 0.01556 | -0.0487 | -73.0591
-12 | -1.087 | 0.01479 | -0.0476 | -73.4956
-11.5 | -1.0366 | 0.01398 | -0.0466 | -74.1488
-11 | -0.9897 | 0.0124 | -0.0452 | -79.8145
-10.5 | -0.9379 | 0.01154 | -0.0444 | -81.2738
-10 | -0.8843 | 0.01095 | -0.0438 | -80.758
-9.5 | -0.83 | 0.01044 | -0.0433 | -79.5019
-9 | -0.7752 | 0.00999 | -0.0428 | -77.5976
-8.5 | -0.7198 | 0.00964 | -0.0425 | -74.668
-8 | -0.6638 | 0.00935 | -0.0422 | -70.9947
-7.5 | -0.6075 | 0.00914 | -0.042 | -66.4661
-7 | -0.5542 | 0.00825 | -0.0414 | -67.1758
-6.5 | -0.4989 | 0.00771 | -0.041 | -64.7082
-6 | -0.4427 | 0.00738 | -0.0408 | -59.9864
-5.5 | -0.3863 | 0.00711 | -0.0407 | -54.3319
-5 | -0.3301 | 0.00674 | -0.0405 | -48.9763
-4.5 | -0.2738 | 0.00642 | -0.0403 | -42.648
-4 | -0.2171 | 0.0062 | -0.0402 | -35.0161
-3.5 | -0.1601 | 0.00611 | -0.0402 | -26.2029
-3 | -0.1039 | 0.00582 | -0.04 | -17.8522
-2.5 | -0.0472 | 0.00571 | -0.0399 | -8.2662
-2 | 0.0097 | 0.00564 | -0.0399 | 1.7199
-1.5 | 0.0666 | 0.00559 | -0.04 | 11.9141
-1 | 0.1234 | 0.00556 | -0.04 | 22.1942
-0.5 | 0.1788 | 0.00528 | -0.0398 | 33.8636
0 | 0.2345 | 0.00513 | -0.0398 | 45.7115
0.5 | 0.2901 | 0.00505 | -0.0397 | 57.4455
1 | 0.3444 | 0.00487 | -0.0396 | 70.7187
1.5 | 0.3985 | 0.00475 | -0.0393 | 83.8947
2 | 0.4529 | 0.00475 | -0.0391 | 95.3474
2.5 | 0.506 | 0.00468 | -0.0385 | 108.1197
3 | 0.5553 | 0.00457 | -0.037 | 121.5098
3.5 | 0.6241 | 0.00481 | -0.0399 | 129.7505
4 | 0.6903 | 0.0051 | -0.0423 | 135.3529
4.5 | 0.7583 | 0.0054 | -0.045 | 140.4259
5 | 0.8228 | 0.00579 | -0.0472 | 142.1071
5.5 | 0.8728 | 0.00625 | -0.0461 | 139.648
6 | 0.9232 | 0.00666 | -0.045 | 138.6186
6.5 | 0.9722 | 0.00723 | -0.0438 | 134.4675
7 | 1.0204 | 0.00786 | -0.0424 | 129.8219
7.5 | 1.0649 | 0.00888 | -0.0405 | 119.9212
8 | 1.1141 | 0.00941 | -0.0393 | 118.3953
8.5 | 1.1636 | 0.00988 | -0.0382 | 117.7733
9 | 1.2126 | 0.01039 | -0.0371 | 116.7084
9.5 | 1.2607 | 0.01097 | -0.0359 | 114.9225
10 | 1.308 | 0.0116 | -0.0347 | 112.7586
10.5 | 1.3536 | 0.01236 | -0.0331 | 109.5146
11 | 1.3967 | 0.01326 | -0.0313 | 105.3318
11.5 | 1.4412 | 0.01395 | -0.0297 | 103.3118
12 | 1.4833 | 0.01473 | -0.0278 | 100.6993
12.5 | 1.5218 | 0.01566 | -0.0254 | 97.1775
13 | 1.5547 | 0.01676 | -0.0222 | 92.7625
13.5 | 1.5743 | 0.0179 | -0.0167 | 87.9497
14 | 1.5934 | 0.01938 | -0.0121 | 82.2188
14.5 | 1.6095 | 0.02138 | -0.008 | 75.2806
15 | 1.6293 | 0.02343 | -0.0052 | 69.5391
15.5 | 1.6424 | 0.02634 | -0.0027 | 62.3538
16 | 1.6501 | 0.03004 | -0.0009 | 54.9301
16.5 | 1.6623 | 0.03354 | 0.0002 | 49.5617
17 | 1.6418 | 0.04078 | 0.0006 | 40.2599
17.5 | 1.6285 | 0.04795 | -0.0003 | 33.9625
18 | 1.6155 | 0.05572 | -0.0022 | 28.9932
18.5 | 1.5954 | 0.06487 | -0.0051 | 24.5938
19 | 1.5391 | 0.0796 | -0.0104 | 19.3354
19.5 | 1.4907 | 0.0942 | -0.0164 | 15.8248
20 | 1.4039 | 0.11794 | -0.029 | 11.9035

## 87. Re 6M Mach 0.25 (1)
BIGFOIL.COM POLAR EXPORT
s3014
S3014-095-85 |  |  |  | Cl Max: | 1.182 | at alpha= | 9.5 | deg
JavaFoil+Calcfoil stall+Eppler ext transition |  |  |  | L/D Max: | 131.322 | at alpha= | 5.5 | deg
Re: | 6000000 |  |  | Cd Min: | 0.00553 | at alpha= | 0 | deg
Mach: | 0.25 |  |  | Cl=0 at alpha= | -1.9417 | deg
|  |  |  | @ Cl=0.1, Cd= | 0.0057098
|  |  |  | @ Cl=0.4, Cd= | 0.0056549
|  |  |  | @ Cl=0.6, Cd= | 0.05724
alpha (deg) | Cl | Cd | Cm | Cl/Cd
-12.5 | -0.306 | 0.07779 | -0.016 | -3.932
-12 | -0.357 | 0.07082 | -0.017 | -5.038
-11.5 | -0.402 | 0.06544 | -0.018 | -6.139
-11 | -0.441 | 0.05994 | -0.018 | -7.358
-10.5 | -0.471 | 0.05355 | -0.019 | -8.798
-10 | -0.492 | 0.04405 | -0.021 | -11.174
-9.5 | -0.513 | 0.03245 | -0.024 | -15.821
-9 | -0.489 | 0.04568 | -0.02 | -10.7
-8.5 | -0.481 | 0.04418 | -0.02 | -10.88
-8 | -0.461 | 0.04631 | -0.017 | -9.954
-7.5 | -0.545 | 0.00791 | -0.03 | -68.873
-7 | -0.516 | 0.00768 | -0.031 | -67.154
-6.5 | -0.481 | 0.00748 | -0.031 | -64.276
-6 | -0.441 | 0.00723 | -0.031 | -60.976
-5.5 | -0.396 | 0.00706 | -0.031 | -56.12
-5 | -0.347 | 0.00684 | -0.032 | -50.753
-4.5 | -0.295 | 0.00666 | -0.032 | -44.345
-4 | -0.241 | 0.00657 | -0.032 | -36.688
-3.5 | -0.184 | 0.00644 | -0.033 | -28.625
-3 | -0.126 | 0.00637 | -0.033 | -19.853
-2.5 | -0.067 | 0.00626 | -0.033 | -10.735
-2 | -0.007 | 0.0062 | -0.034 | -1.179
-1.5 | 0.053 | 0.00581 | -0.034 | 9.138
-1 | 0.114 | 0.00568 | -0.034 | 20.055
-0.5 | 0.175 | 0.00562 | -0.035 | 31.1
0 | 0.235 | 0.00553 | -0.035 | 42.517
0.5 | 0.296 | 0.00554 | -0.036 | 53.403
1 | 0.356 | 0.00559 | -0.036 | 63.759
1.5 | 0.417 | 0.00568 | -0.036 | 73.39
2 | 0.477 | 0.00577 | -0.037 | 82.621
2.5 | 0.537 | 0.00584 | -0.037 | 91.94
3 | 0.597 | 0.00592 | -0.037 | 100.963
3.5 | 0.657 | 0.00601 | -0.038 | 109.348
4 | 0.716 | 0.00614 | -0.038 | 116.695
4.5 | 0.776 | 0.00609 | -0.039 | 127.454
5 | 0.834 | 0.00643 | -0.039 | 129.833
5.5 | 0.892 | 0.00679 | -0.039 | 131.322
6 | 0.949 | 0.00726 | -0.04 | 130.737
6.5 | 1.005 | 0.00776 | -0.04 | 129.437
7 | 1.056 | 0.00833 | -0.041 | 126.821
7.5 | 1.1 | 0.00895 | -0.041 | 122.885
8 | 1.139 | 0.00971 | -0.041 | 117.258
8.5 | 1.159 | 0.01156 | -0.041 | 100.273
9 | 1.177 | 0.01216 | -0.042 | 96.766
9.5 | 1.182 | 0.01319 | -0.042 | 89.639
10 | 1.176 | 0.01432 | -0.042 | 82.098
10.5 | 1.156 | 0.0155 | -0.042 | 74.572
11 | 1.121 | 0.01709 | -0.042 | 65.6
11.5 | 1.055 | 0.02253 | -0.042 | 46.835
12 | 1.009 | 0.02143 | -0.043 | 47.102
12.5 | 0.935 | 0.02418 | -0.043 | 38.68
13 | 0.847 | 0.0287 | -0.042 | 29.517
13.5 | 0.751 | 0.03439 | -0.042 | 21.834
14 | 0.646 | 0.04359 | -0.041 | 14.818
14.5 | 0.537 | 0.05724 | -0.039 | 9.374

## 88. Re 6M Mach 0.25 (2)
BIGFOIL.COM POLAR EXPORT
s3014
S3014-095-85 |  |  |  | Cl Max: | 1.516 | at alpha= | 13.5 | deg
XFOIL ncrit=9 |  |  |  | L/D Max: | 142.45 | at alpha= | 4.5 | deg
Re: | 6000000 |  |  | Cd Min: | 0.17576 | at alpha= | -15 | deg
Mach: | 0.25 |  |  | Cl=0 at alpha= | -2.0876 | deg
|  |  |  | @ Cl=0.1, Cd= | 0.0055995
|  |  |  | @ Cl=0.4, Cd= | 0.0048354
|  |  |  | @ Cl=0.6, Cd= | 0.0047531
alpha (deg) | Cl | Cd | Cm | Cl/Cd
-15 | -0.5609 | 0.17576 | 0.0196 | -3.1913
-14.5 | -0.5514 | 0.1655 | 0.015 | -3.3317
-14 | -0.5396 | 0.15681 | 0.0109 | -3.4411
-13.5 | -0.5334 | 0.14657 | 0.0062 | -3.6392
-13 | -0.5139 | 0.14146 | 0.0033 | -3.6328
-12.5 | -0.5069 | 0.13244 | -0.0006 | -3.8274
-12 | -0.4984 | 0.12449 | -0.0039 | -4.0035
-11 | -0.7599 | 0.05207 | -0.0553 | -14.5938
-10.5 | -0.8259 | 0.03606 | -0.0579 | -22.9035
-10 | -0.8897 | 0.01924 | -0.0551 | -46.2422
-9.5 | -0.858 | 0.01431 | -0.0522 | -59.9581
-9 | -0.8041 | 0.01284 | -0.0505 | -62.6246
-8 | -0.6897 | 0.01106 | -0.0479 | -62.3599
-7.5 | -0.6324 | 0.01021 | -0.0468 | -61.9393
-7 | -0.5742 | 0.00955 | -0.0459 | -60.1257
-6.5 | -0.5153 | 0.00908 | -0.0452 | -56.7511
-6 | -0.4599 | 0.00789 | -0.0441 | -58.289
-5.5 | -0.4004 | 0.0076 | -0.0436 | -52.6842
-5 | -0.3419 | 0.00714 | -0.0431 | -47.8852
-4.5 | -0.2835 | 0.00668 | -0.0426 | -42.4401
-4 | -0.2248 | 0.00635 | -0.0422 | -35.4016
-3.5 | -0.1657 | 0.00617 | -0.0419 | -26.8558
-3 | -0.1073 | 0.00589 | -0.0416 | -18.2173
-2.5 | -0.0485 | 0.00576 | -0.0415 | -8.4201
-2 | 0.0103 | 0.00567 | -0.0414 | 1.8166
-1.5 | 0.0692 | 0.00561 | -0.0413 | 12.3351
-1 | 0.1279 | 0.00559 | -0.0413 | 22.8801
-0.5 | 0.1852 | 0.00534 | -0.0411 | 34.6816
0 | 0.2426 | 0.00518 | -0.041 | 46.834
0.5 | 0.2999 | 0.00511 | -0.0409 | 58.6888
1 | 0.356 | 0.00493 | -0.0407 | 72.211
1.5 | 0.4118 | 0.00481 | -0.0404 | 85.6133
2 | 0.4678 | 0.00481 | -0.0401 | 97.2557
2.5 | 0.5225 | 0.00475 | -0.0395 | 110
3 | 0.5731 | 0.00466 | -0.0377 | 122.9828
3.5 | 0.6453 | 0.00491 | -0.0409 | 131.4257
4 | 0.714 | 0.00523 | -0.0432 | 136.5201
4.5 | 0.7849 | 0.00551 | -0.046 | 142.4501
5.5 | 0.9026 | 0.0064 | -0.0464 | 141.0312
6 | 0.9544 | 0.00688 | -0.045 | 138.7209
6.5 | 1.0053 | 0.00748 | -0.0435 | 134.3984
7 | 1.0532 | 0.00835 | -0.0414 | 126.1317
7.5 | 1.101 | 0.00925 | -0.0393 | 119.027
8 | 1.1526 | 0.00978 | -0.0377 | 117.8528
8.5 | 1.2037 | 0.01034 | -0.0361 | 116.412
9 | 1.2543 | 0.01095 | -0.0344 | 114.5479
9.5 | 1.3034 | 0.01169 | -0.0324 | 111.497
10 | 1.3476 | 0.0128 | -0.0296 | 105.2812
10.5 | 1.3922 | 0.01378 | -0.027 | 101.0305
11 | 1.4352 | 0.01475 | -0.0241 | 97.3017
11.5 | 1.4713 | 0.01605 | -0.0202 | 91.6698
12 | 1.4906 | 0.01756 | -0.0137 | 84.8861
12.5 | 1.5017 | 0.01971 | -0.0074 | 76.1898
13 | 1.5103 | 0.02266 | -0.0025 | 66.6505
13.5 | 1.516 | 0.02649 | 0.0009 | 57.2291
14 | 1.5118 | 0.03173 | 0.003 | 47.6458
14.5 | 1.4873 | 0.03971 | 0.0032 | 37.454
15 | 1.4777 | 0.04698 | 0.0021 | 31.4538
15.5 | 1.4443 | 0.05812 | -0.0018 | 24.8503
16 | 1.4005 | 0.07168 | -0.0074 | 19.5382
16.5 | 1.3757 | 0.0827 | -0.0117 | 16.6348
17 | 1.2998 | 0.10203 | -0.0202 | 12.7394
17.5 | 1.2559 | 0.11809 | -0.0284 | 10.6351
18 | 1.2221 | 0.13348 | -0.0369 | 9.1557
18.5 | 1.1922 | 0.14903 | -0.0461 | 7.9997

## 89. Re 6M Mach 0.50 (1)
BIGFOIL.COM POLAR EXPORT
s3014
S3014-095-85 |  |  |  | Cl Max: | 1.18 | at alpha= | 20 | deg
JavaFoil+Calcfoil stall+Eppler ext transition |  |  |  | L/D Max: | 151.031 | at alpha= | 6 | deg
Re: | 6000000 |  |  | Cd Min: | 0.00577 | at alpha= | 0 | deg
Mach: | 0.5 |  |  | Cl=0 at alpha= | -1.9403 | deg
|  |  |  | @ Cl=0.1, Cd= | 0.0060887
|  |  |  | @ Cl=0.4, Cd= | 0.0059332
|  |  |  | @ Cl=0.6, Cd= | 0.00628
alpha (deg) | Cl | Cd | Cm | Cl/Cd
-20 | -0.969 | 0.15124 | -0.017 | -6.407
-19.5 | -0.942 | 0.14636 | -0.017 | -6.437
-19 | -0.915 | 0.14372 | -0.017 | -6.364
-18.5 | -0.886 | 0.13988 | -0.017 | -6.335
-18 | -0.86 | 0.13537 | -0.017 | -6.351
-17.5 | -0.834 | 0.13147 | -0.017 | -6.34
-17 | -0.807 | 0.12879 | -0.017 | -6.269
-16.5 | -0.782 | 0.13095 | -0.017 | -5.974
-16 | -0.756 | 0.12004 | -0.017 | -6.3
-15.5 | -0.73 | 0.11491 | -0.017 | -6.35
-15 | -0.702 | 0.11119 | -0.017 | -6.315
-14.5 | -0.674 | 0.10764 | -0.016 | -6.262
-14 | -0.647 | 0.10229 | -0.016 | -6.327
-13.5 | -0.621 | 0.09783 | -0.016 | -6.346
-13 | -0.594 | 0.09555 | -0.016 | -6.22
-12.5 | -0.568 | 0.0912 | -0.016 | -6.225
-12 | -0.542 | 0.08666 | -0.017 | -6.252
-11.5 | -0.515 | 0.08159 | -0.017 | -6.31
-11 | -0.487 | 0.0782 | -0.016 | -6.232
-10.5 | -0.461 | 0.07165 | -0.016 | -6.433
-10 | -0.434 | 0.06606 | -0.017 | -6.577
-9.5 | -0.408 | 0.06095 | -0.017 | -6.693
-9 | -0.38 | 0.06948 | -0.016 | -5.47
-8.5 | -0.353 | 0.06073 | -0.016 | -5.818
-8 | -0.327 | 0.05364 | -0.017 | -6.103
-7.5 | -0.301 | 0.04877 | -0.018 | -6.176
-7 | -0.278 | 0.04144 | -0.021 | -6.7
-6.5 | -0.305 | 0.00788 | -0.034 | -38.716
-6 | -0.272 | 0.00791 | -0.035 | -34.385
-5.5 | -0.239 | 0.00752 | -0.035 | -31.748
-5 | -0.328 | 0.00741 | -0.036 | -44.254
-4.5 | -0.304 | 0.00718 | -0.036 | -42.41
-4 | -0.258 | 0.00696 | -0.036 | -37.018
-3.5 | -0.201 | 0.00675 | -0.037 | -29.805
-3 | -0.139 | 0.00658 | -0.037 | -21.168
-2.5 | -0.075 | 0.0065 | -0.037 | -11.481
-2 | -0.008 | 0.00637 | -0.038 | -1.276
-1.5 | 0.059 | 0.00636 | -0.038 | 9.323
-1 | 0.127 | 0.00591 | -0.039 | 21.498
-0.5 | 0.195 | 0.00583 | -0.039 | 33.479
0 | 0.263 | 0.00577 | -0.039 | 45.579
0.5 | 0.331 | 0.00582 | -0.04 | 56.83
1 | 0.398 | 0.00593 | -0.04 | 67.119
1.5 | 0.466 | 0.00604 | -0.041 | 77.095
2 | 0.533 | 0.00614 | -0.041 | 86.848
2.5 | 0.6 | 0.00628 | -0.041 | 95.506
3 | 0.667 | 0.00641 | -0.042 | 104.032
3.5 | 0.733 | 0.00655 | -0.042 | 111.944
4 | 0.799 | 0.00676 | -0.043 | 118.122
4.5 | 0.864 | 0.00691 | -0.043 | 125.02
5 | 0.929 | 0.00741 | -0.044 | 125.267
5.5 | 0.992 | 0.00797 | -0.044 | 124.364
6 | 1.05 | 0.00695 | -0.044 | 151.031
6.5 | 1.104 | 0.00958 | -0.045 | 115.334
7 | 1.146 | 0.01055 | -0.045 | 108.617
7.5 | 1.163 | 0.01186 | -0.045 | 98.027
8 | 1.132 | 0.01463 | -0.045 | 77.332
8.5 | 0.95 | 0.01706 | -0.045 | 55.706
9 | 0.699 | 0.02024 | -0.045 | 34.551
9.5 | 0.631 | 0.06086 | -0.032 | 10.365
10 | 0.722 | 0.03419 | -0.043 | 21.126
10.5 | 0.68 | 0.07258 | -0.031 | 9.371
11 | 0.696 | 0.07993 | -0.026 | 8.713
11.5 | 0.732 | 0.08106 | -0.031 | 9.035
12 | 0.752 | 0.09382 | -0.029 | 8.019
12.5 | 0.777 | 0.09225 | -0.028 | 8.427
13 | 0.811 | 0.09375 | -0.032 | 8.653
13.5 | 0.841 | 0.09859 | -0.033 | 8.53
14 | 0.855 | 0.10305 | -0.029 | 8.301
14.5 | 0.886 | 0.10825 | -0.031 | 8.185
15 | 0.919 | 0.10967 | -0.034 | 8.383
15.5 | 0.95 | 0.11292 | -0.035 | 8.416
16 | 0.973 | 0.12399 | -0.035 | 7.85
16.5 | 0.99 | 0.12582 | -0.033 | 7.868
17 | 1.021 | 0.12673 | -0.035 | 8.058
17.5 | 1.056 | 0.12629 | -0.037 | 8.359
18 | 1.088 | 0.12883 | -0.039 | 8.441
18.5 | 1.114 | 0.13546 | -0.039 | 8.223
19 | 1.131 | 0.15445 | -0.038 | 7.323
19.5 | 1.151 | 0.14944 | -0.037 | 7.701
20 | 1.18 | 0.15298 | -0.038 | 7.712

## 90. Re 6M Mach 0.50 (2)
BIGFOIL.COM POLAR EXPORT
s3014
S3014-095-85 |  |  |  | Cl Max: | 1.3825 | at alpha= | 9.5 | deg
XFOIL ncrit=9 |  |  |  | L/D Max: | 148.314 | at alpha= | 4.5 | deg
Re: | 6000000 |  |  | Cd Min: | 0.27582 | at alpha= | -20 | deg
Mach: | 0.5 |  |  | Cl=0 at alpha= | -2.0972 | deg
|  |  |  | @ Cl=0.1, Cd= | 0.0057443
|  |  |  | @ Cl=0.4, Cd= | 0.0052236
|  |  |  | @ Cl=0.6, Cd= | 0.0051124
alpha (deg) | Cl | Cd | Cm | Cl/Cd
-20 | -0.807 | 0.27582 | 0.0764 | -2.9258
-19.5 | -0.784 | 0.26777 | 0.0712 | -2.9279
-19 | -0.7609 | 0.25962 | 0.066 | -2.9308
-18.5 | -0.7375 | 0.25135 | 0.061 | -2.9342
-18 | -0.7141 | 0.24266 | 0.056 | -2.9428
-17.5 | -0.6912 | 0.23418 | 0.051 | -2.9516
-17 | -0.6684 | 0.22586 | 0.046 | -2.9594
-16.5 | -0.6491 | 0.21559 | 0.0408 | -3.0108
-16 | -0.6262 | 0.20781 | 0.0361 | -3.0133
-15.5 | -0.6039 | 0.19953 | 0.0314 | -3.0266
-15 | -0.5827 | 0.19069 | 0.0266 | -3.0557
-14.5 | -0.5623 | 0.18196 | 0.0219 | -3.0902
-14 | -0.5391 | 0.17535 | 0.0176 | -3.0744
-13.5 | -0.5236 | 0.16462 | 0.0127 | -3.1807
-13 | -0.5072 | 0.15544 | 0.0081 | -3.263
-11 | -0.4382 | 0.12251 | -0.0097 | -3.5769
-10.5 | -0.4166 | 0.11251 | -0.0176 | -3.7028
-10 | -0.4084 | 0.10395 | -0.0215 | -3.9288
-9.5 | -0.3999 | 0.09564 | -0.0257 | -4.1813
-9 | -0.3952 | 0.08698 | -0.0303 | -4.5436
-8.5 | -0.3933 | 0.07842 | -0.0349 | -5.0153
-8 | -0.3879 | 0.0711 | -0.0389 | -5.4557
-7.5 | -0.3918 | 0.0631 | -0.0432 | -6.2092
-7 | -0.4156 | 0.05506 | -0.0474 | -7.5481
-6.5 | -0.4202 | 0.0444 | -0.0566 | -9.464
-6 | -0.416 | 0.03326 | -0.0613 | -12.5075
-5.5 | -0.4076 | 0.02152 | -0.0614 | -18.9405
-5 | -0.3795 | 0.01277 | -0.0581 | -29.7181
-4.5 | -0.321 | 0.00966 | -0.0552 | -33.2298
-4 | -0.2559 | 0.00806 | -0.0528 | -31.7494
-3.5 | -0.1894 | 0.00706 | -0.051 | -26.8272
-3 | -0.1217 | 0.00652 | -0.0497 | -18.6656
-2.5 | -0.0547 | 0.00603 | -0.0486 | -9.0713
-2 | 0.0132 | 0.00585 | -0.0479 | 2.2564
-1.5 | 0.0808 | 0.00575 | -0.0474 | 14.0522
-1 | 0.1481 | 0.00573 | -0.0471 | 25.8464
-0.5 | 0.2144 | 0.00562 | -0.0468 | 38.1495
0 | 0.2793 | 0.00539 | -0.0464 | 51.8182
0.5 | 0.3442 | 0.00532 | -0.0461 | 64.6992
1 | 0.4079 | 0.00521 | -0.0456 | 78.2917
1.5 | 0.4708 | 0.00511 | -0.045 | 92.1331
2 | 0.5343 | 0.00513 | -0.0444 | 104.152
2.5 | 0.5964 | 0.00512 | -0.0433 | 116.4844
3 | 0.6531 | 0.005 | -0.0407 | 130.62
3.5 | 0.7414 | 0.00534 | -0.0448 | 138.839
4 | 0.8225 | 0.00571 | -0.0471 | 144.0455
4.5 | 0.9062 | 0.00611 | -0.0496 | 148.3142
5 | 0.9754 | 0.00662 | -0.049 | 147.3414
5.5 | 1.0351 | 0.00721 | -0.0462 | 143.5645
6 | 1.0937 | 0.00791 | -0.0429 | 138.268
6.5 | 1.141 | 0.00935 | -0.0378 | 122.0321
7 | 1.2005 | 0.01006 | -0.0341 | 119.334
7.5 | 1.2577 | 0.01092 | -0.0296 | 115.174
8 | 1.3121 | 0.01196 | -0.0244 | 109.7074
8.5 | 1.3557 | 0.01351 | -0.0174 | 100.3479
9 | 1.373 | 0.0156 | -0.0071 | 88.0128
9.5 | 1.3825 | 0.01907 | 0.0013 | 72.4961
10 | 1.3732 | 0.02474 | 0.0072 | 55.5053
10.5 | 1.3476 | 0.03266 | 0.0095 | 41.2615
11 | 1.3131 | 0.04272 | 0.0078 | 30.7374
11.5 | 1.2735 | 0.0546 | 0.003 | 23.3242
12 | 1.2332 | 0.06749 | -0.0033 | 18.2723
12.5 | 1.1893 | 0.08108 | -0.0098 | 14.6682
13 | 1.1486 | 0.09421 | -0.0155 | 12.1919
13.5 | 1.1131 | 0.10755 | -0.0221 | 10.3496
14 | 1.0819 | 0.12154 | -0.0299 | 8.9016
14.5 | 1.0539 | 0.13629 | -0.0389 | 7.7328

## 91. Re 7M Mach 0.00 (1)
BIGFOIL.COM POLAR EXPORT
s3014
S3014-095-85 |  |  |  | Cl Max: | 1.209 | at alpha= | 10.5 | deg
JavaFoil+Calcfoil stall+Eppler ext transition |  |  |  | L/D Max: | 134.819 | at alpha= | 6.5 | deg
Re: | 7000000 |  |  | Cd Min: | 0.00556 | at alpha= | 0 | deg
Mach: | 0 |  |  | Cl=0 at alpha= | -1.9397 | deg
|  |  |  | @ Cl=0.1, Cd= | 0.0056768
|  |  |  | @ Cl=0.4, Cd= | 0.0056752
|  |  |  | @ Cl=0.6, Cd= | 0.0059279
alpha (deg) | Cl | Cd | Cm | Cl/Cd
-14.5 | -0.486 | 0.08852 | -0.016 | -5.485
-14 | -0.503 | 0.08559 | -0.016 | -5.874
-13.5 | -0.521 | 0.0799 | -0.016 | -6.515
-13 | -0.539 | 0.07276 | -0.017 | -7.403
-12.5 | -0.55 | 0.07081 | -0.017 | -7.772
-12 | -0.564 | 0.06472 | -0.018 | -8.715
-11.5 | -0.573 | 0.06005 | -0.018 | -9.548
-11 | -0.579 | 0.05576 | -0.018 | -10.386
-10.5 | -0.581 | 0.05043 | -0.019 | -11.513
-10 | -0.565 | 0.05093 | -0.018 | -11.102
-9.5 | -0.662 | 0.00982 | -0.028 | -67.419
-9 | -0.647 | 0.00775 | -0.028 | -83.398
-8.5 | -0.622 | 0.0081 | -0.029 | -76.853
-8 | -0.593 | 0.00777 | -0.029 | -76.354
-7.5 | -0.56 | 0.00748 | -0.029 | -74.89
-7 | -0.523 | 0.00728 | -0.03 | -71.841
-6.5 | -0.482 | 0.00707 | -0.03 | -68.141
-6 | -0.438 | 0.00694 | -0.03 | -63.036
-5.5 | -0.39 | 0.00677 | -0.03 | -57.668
-5 | -0.341 | 0.0066 | -0.031 | -51.603
-4.5 | -0.289 | 0.00647 | -0.031 | -44.616
-4 | -0.235 | 0.0064 | -0.031 | -36.691
-3.5 | -0.179 | 0.0063 | -0.032 | -28.478
-3 | -0.123 | 0.00622 | -0.032 | -19.727
-2.5 | -0.065 | 0.00614 | -0.032 | -10.614
-2 | -0.007 | 0.00613 | -0.033 | -1.154
-1.5 | 0.051 | 0.00571 | -0.033 | 9.013
-1 | 0.11 | 0.00567 | -0.033 | 19.437
-0.5 | 0.169 | 0.00558 | -0.034 | 30.302
0 | 0.228 | 0.00556 | -0.034 | 41.005
0.5 | 0.287 | 0.00559 | -0.034 | 51.241
1 | 0.345 | 0.00561 | -0.035 | 61.47
1.5 | 0.404 | 0.00568 | -0.035 | 71.105
2 | 0.462 | 0.00575 | -0.036 | 80.285
2.5 | 0.52 | 0.00582 | -0.036 | 89.474
3 | 0.578 | 0.00589 | -0.036 | 98.171
3.5 | 0.636 | 0.00599 | -0.037 | 106.285
4 | 0.694 | 0.00608 | -0.037 | 114.239
4.5 | 0.751 | 0.00617 | -0.037 | 121.707
5 | 0.808 | 0.0061 | -0.038 | 132.47
5.5 | 0.865 | 0.00647 | -0.038 | 133.654
6 | 0.92 | 0.00683 | -0.039 | 134.724
6.5 | 0.975 | 0.00723 | -0.039 | 134.819
7 | 1.026 | 0.00772 | -0.039 | 132.89
7.5 | 1.072 | 0.00824 | -0.04 | 129.981
8 | 1.113 | 0.0088 | -0.04 | 126.492
8.5 | 1.149 | 0.00961 | -0.04 | 119.57
9 | 1.173 | 0.01091 | -0.041 | 107.438
9.5 | 1.192 | 0.01165 | -0.041 | 102.334
10 | 1.204 | 0.01244 | -0.041 | 96.834
10.5 | 1.209 | 0.01322 | -0.041 | 91.479
11 | 1.205 | 0.01421 | -0.042 | 84.863
11.5 | 1.193 | 0.01559 | -0.042 | 76.53
12 | 1.175 | 0.01675 | -0.042 | 70.119
12.5 | 1.148 | 0.01837 | -0.042 | 62.521
13 | 1.115 | 0.02055 | -0.042 | 54.251
13.5 | 1.078 | 0.02278 | -0.042 | 47.3
14 | 1.036 | 0.02548 | -0.042 | 40.657
14.5 | 0.983 | 0.03132 | -0.042 | 31.402
15 | 0.937 | 0.03516 | -0.042 | 26.643
15.5 | 0.878 | 0.04534 | -0.041 | 19.365

## 92. Re 7M Mach 0.00 (2)
BIGFOIL.COM POLAR EXPORT
s3014
S3014-095-85 |  |  |  | Cl Max: | 1.7104 | at alpha= | 17 | deg
XFOIL ncrit=9 |  |  |  | L/D Max: | 142.977 | at alpha= | 5.5 | deg
Re: | 7000000 |  |  | Cd Min: | 0.0828 | at alpha= | 20 | deg
Mach: | 0 |  |  | Cl=0 at alpha= | -2.0779 | deg
|  |  |  | @ Cl=0.1, Cd= | 0.0054839
|  |  |  | @ Cl=0.4, Cd= | 0.0048025
|  |  |  | @ Cl=0.6, Cd= | 0.0048537
alpha (deg) | Cl | Cd | Cm | Cl/Cd
-18 | -1.4087 | 0.03933 | -0.0644 | -35.8174
-17.5 | -1.4607 | 0.03043 | -0.0666 | -48.002
-17 | -1.4888 | 0.02665 | -0.0591 | -55.8649
-16.5 | -1.4713 | 0.02405 | -0.0559 | -61.1767
-16 | -1.4445 | 0.02172 | -0.0535 | -66.5055
-15.5 | -1.41 | 0.01983 | -0.0516 | -71.1044
-15 | -1.3695 | 0.01838 | -0.0502 | -74.5103
-14.5 | -1.3258 | 0.01715 | -0.049 | -77.3061
-14 | -1.2796 | 0.01611 | -0.048 | -79.4289
-13.5 | -1.2275 | 0.01519 | -0.0481 | -80.8097
-13 | -1.1834 | 0.01451 | -0.0462 | -81.5575
-12.5 | -1.135 | 0.01377 | -0.0452 | -82.4256
-12 | -1.0846 | 0.01316 | -0.0445 | -82.4164
-11.5 | -1.034 | 0.01243 | -0.0438 | -83.1858
-11 | -0.9853 | 0.01126 | -0.0428 | -87.5044
-10.5 | -0.9336 | 0.01052 | -0.0422 | -88.7452
-10 | -0.8804 | 0.01001 | -0.0418 | -87.952
-9.5 | -0.8265 | 0.00958 | -0.0415 | -86.2735
-9 | -0.7719 | 0.00921 | -0.0412 | -83.8111
-8.5 | -0.7168 | 0.00893 | -0.0411 | -80.2688
-8 | -0.6613 | 0.00871 | -0.0409 | -75.9242
-7.5 | -0.6053 | 0.00854 | -0.0409 | -70.8782
-7 | -0.5509 | 0.00799 | -0.0406 | -68.9487
-6.5 | -0.497 | 0.00731 | -0.0401 | -67.9891
-6 | -0.4415 | 0.00694 | -0.04 | -63.6167
-5.5 | -0.3854 | 0.00668 | -0.0399 | -57.6946
-5 | -0.3294 | 0.00639 | -0.0397 | -51.5493
-4.5 | -0.2733 | 0.00614 | -0.0397 | -44.5114
-4 | -0.2168 | 0.00598 | -0.0396 | -36.2542
-3.5 | -0.1602 | 0.00591 | -0.0397 | -27.1066
-3 | -0.1041 | 0.00571 | -0.0396 | -18.2312
-2.5 | -0.0477 | 0.0056 | -0.0396 | -8.5179
-2 | 0.0088 | 0.00553 | -0.0396 | 1.5913
-1.5 | 0.0654 | 0.00549 | -0.0396 | 11.9126
-1 | 0.122 | 0.00548 | -0.0396 | 22.2628
-0.5 | 0.1773 | 0.00527 | -0.0395 | 33.6433
0 | 0.2327 | 0.00512 | -0.0395 | 45.4492
0.5 | 0.2881 | 0.00507 | -0.0395 | 56.8245
1 | 0.3426 | 0.00492 | -0.0394 | 69.6341
1.5 | 0.3966 | 0.0048 | -0.0392 | 82.625
2 | 0.4511 | 0.00484 | -0.039 | 93.2025
2.5 | 0.5049 | 0.00478 | -0.0387 | 105.6276
3 | 0.5576 | 0.00474 | -0.0382 | 117.6371
4.5 | 0.7441 | 0.00524 | -0.0427 | 142.0038
5 | 0.8095 | 0.00567 | -0.0452 | 142.769
5.5 | 0.8693 | 0.00608 | -0.0464 | 142.977
6 | 0.9189 | 0.00651 | -0.0453 | 141.1521
6.5 | 0.9678 | 0.00703 | -0.0441 | 137.6671
7 | 1.0153 | 0.0077 | -0.0428 | 131.8571
7.5 | 1.0606 | 0.0086 | -0.041 | 123.3256
8 | 1.1098 | 0.00907 | -0.04 | 122.3594
8.5 | 1.159 | 0.00951 | -0.039 | 121.8717
9 | 1.2078 | 0.01 | -0.038 | 120.78
9.5 | 1.2558 | 0.01055 | -0.037 | 119.0332
10 | 1.303 | 0.01115 | -0.0358 | 116.861
10.5 | 1.3485 | 0.01188 | -0.0344 | 113.5101
11 | 1.3939 | 0.01256 | -0.0331 | 110.9793
11.5 | 1.4394 | 0.01315 | -0.0319 | 109.4601
12 | 1.483 | 0.01383 | -0.0304 | 107.2307
12.5 | 1.5243 | 0.0146 | -0.0286 | 104.4041
13 | 1.5621 | 0.0155 | -0.0263 | 100.7806
13.5 | 1.596 | 0.01647 | -0.0235 | 96.9035
14 | 1.6165 | 0.0175 | -0.0183 | 92.3714
14.5 | 1.6349 | 0.01892 | -0.0137 | 86.4112
15 | 1.6565 | 0.02047 | -0.0103 | 80.9233
15.5 | 1.6762 | 0.02242 | -0.0074 | 74.7636
16 | 1.6919 | 0.02502 | -0.0051 | 67.6219
16.5 | 1.7082 | 0.02778 | -0.0035 | 61.4903
17 | 1.7104 | 0.03199 | -0.0018 | 53.4667
17.5 | 1.7068 | 0.0371 | -0.0009 | 46.0054
18 | 1.7049 | 0.04242 | -0.0008 | 40.1909
18.5 | 1.6981 | 0.04873 | -0.0017 | 34.8471
19 | 1.6696 | 0.05842 | -0.0041 | 28.5793
19.5 | 1.6421 | 0.0685 | -0.0073 | 23.9723
20 | 1.5872 | 0.0828 | -0.0121 | 19.1691

## 93. Re 7M Mach 0.10 (1)
BIGFOIL.COM POLAR EXPORT
s3014
S3014-095-85 |  |  |  | Cl Max: | 1.204 | at alpha= | 10.5 | deg
JavaFoil+Calcfoil stall+Eppler ext transition |  |  |  | L/D Max: | 136.932 | at alpha= | 8.5 | deg
Re: | 7000000 |  |  | Cd Min: | 0.00556 | at alpha= | 0 | deg
Mach: | 0.1 |  |  | Cl=0 at alpha= | -1.9407 | deg
|  |  |  | @ Cl=0.1, Cd= | 0.0056812
|  |  |  | @ Cl=0.4, Cd= | 0.0057129
|  |  |  | @ Cl=0.6, Cd= | 0.0059222
alpha (deg) | Cl | Cd | Cm | Cl/Cd
-13.5 | -0.49 | 0.08074 | -0.016 | -6.066
-13 | -0.51 | 0.0742 | -0.017 | -6.879
-12.5 | -0.527 | 0.07136 | -0.017 | -7.379
-12 | -0.543 | 0.06519 | -0.018 | -8.335
-11.5 | -0.556 | 0.06028 | -0.018 | -9.228
-11 | -0.566 | 0.05571 | -0.019 | -10.155
-10.5 | -0.57 | 0.05016 | -0.019 | -11.368
-10 | -0.56 | 0.04918 | -0.019 | -11.38
-9.5 | -0.576 | 0.03049 | -0.023 | -18.899
-9 | -0.598 | 0.01515 | -0.026 | -39.493
-8.5 | -0.619 | 0.00815 | -0.029 | -75.921
-8 | -0.591 | 0.00782 | -0.029 | -75.535
-7.5 | -0.559 | 0.0075 | -0.029 | -74.533
-7 | -0.522 | 0.00734 | -0.03 | -71.196
-6.5 | -0.482 | 0.00709 | -0.03 | -68.016
-6 | -0.438 | 0.00698 | -0.03 | -62.86
-5.5 | -0.391 | 0.0068 | -0.031 | -57.586
-5 | -0.342 | 0.0066 | -0.031 | -51.779
-4.5 | -0.29 | 0.00649 | -0.031 | -44.64
-4 | -0.236 | 0.0064 | -0.032 | -36.84
-3.5 | -0.18 | 0.00631 | -0.032 | -28.522
-3 | -0.123 | 0.00622 | -0.032 | -19.818
-2.5 | -0.066 | 0.00617 | -0.033 | -10.624
-2 | -0.007 | 0.00613 | -0.033 | -1.16
-1.5 | 0.052 | 0.00573 | -0.033 | 9.018
-1 | 0.111 | 0.00567 | -0.034 | 19.542
-0.5 | 0.17 | 0.00558 | -0.034 | 30.434
0 | 0.229 | 0.00556 | -0.034 | 41.179
0.5 | 0.288 | 0.0056 | -0.035 | 51.459
1 | 0.347 | 0.00565 | -0.035 | 61.411
1.5 | 0.406 | 0.00572 | -0.035 | 70.869
2 | 0.464 | 0.00576 | -0.036 | 80.655
2.5 | 0.523 | 0.00582 | -0.036 | 89.837
3 | 0.581 | 0.00589 | -0.036 | 98.708
3.5 | 0.64 | 0.00599 | -0.037 | 106.683
4 | 0.698 | 0.00608 | -0.037 | 114.669
4.5 | 0.755 | 0.00618 | -0.038 | 122.137
5 | 0.812 | 0.00618 | -0.038 | 131.558
5.5 | 0.869 | 0.00647 | -0.038 | 134.218
6 | 0.925 | 0.00688 | -0.039 | 134.506
6.5 | 0.979 | 0.00729 | -0.039 | 134.358
7 | 1.031 | 0.00779 | -0.039 | 132.313
7.5 | 1.076 | 0.00833 | -0.04 | 129.167
8 | 1.117 | 0.0089 | -0.04 | 125.547
8.5 | 1.149 | 0.00839 | -0.041 | 136.932
9 | 1.174 | 0.01103 | -0.041 | 106.432
9.5 | 1.192 | 0.0118 | -0.041 | 101.032
10 | 1.202 | 0.01262 | -0.041 | 95.252
10.5 | 1.204 | 0.01345 | -0.042 | 89.568
11 | 1.197 | 0.01451 | -0.042 | 82.492
11.5 | 1.18 | 0.016 | -0.042 | 73.768
12 | 1.156 | 0.01755 | -0.042 | 65.867
12.5 | 1.126 | 0.01896 | -0.042 | 59.382
13 | 1.087 | 0.02136 | -0.042 | 50.885
13.5 | 1.045 | 0.02359 | -0.042 | 44.296
14 | 0.997 | 0.02679 | -0.042 | 37.205
14.5 | 0.937 | 0.03381 | -0.042 | 27.706
15 | 0.885 | 0.03789 | -0.041 | 23.365
15.5 | 0.82 | 0.05052 | -0.04 | 16.222

## 94. Re 7M Mach 0.10 (2)
BIGFOIL.COM POLAR EXPORT
s3014
S3014-095-85 |  |  |  | Cl Max: | 1.6942 | at alpha= | 16.5 | deg
XFOIL ncrit=9 |  |  |  | L/D Max: | 143.393 | at alpha= | 5.5 | deg
Re: | 7000000 |  |  | Cd Min: | 0.21506 | at alpha= | -18 | deg
Mach: | 0.1 |  |  | Cl=0 at alpha= | -2.0782 | deg
|  |  |  | @ Cl=0.1, Cd= | 0.005488
|  |  |  | @ Cl=0.4, Cd= | 0.0048106
|  |  |  | @ Cl=0.6, Cd= | 0.0047137
alpha (deg) | Cl | Cd | Cm | Cl/Cd
-18 | -0.6567 | 0.21506 | 0.0416 | -3.0536
-17 | -1.351 | 0.03779 | -0.0675 | -35.7502
-16.5 | -1.3951 | 0.03063 | -0.0676 | -45.5468
-16 | -1.4132 | 0.02692 | -0.0609 | -52.4963
-15.5 | -1.3982 | 0.0236 | -0.0576 | -59.2458
-15 | -1.3693 | 0.02101 | -0.0551 | -65.1737
-14.5 | -1.3312 | 0.01909 | -0.0532 | -69.7328
-14 | -1.2883 | 0.01753 | -0.0516 | -73.4912
-13.5 | -1.2378 | 0.01626 | -0.0512 | -76.1255
-13 | -1.1939 | 0.01535 | -0.0491 | -77.7785
-12.5 | -1.1458 | 0.01444 | -0.0477 | -79.349
-12 | -1.0949 | 0.01371 | -0.0467 | -79.8614
-11.5 | -1.0434 | 0.01297 | -0.0458 | -80.4472
-11 | -0.9914 | 0.01222 | -0.045 | -81.1293
-10.5 | -0.9416 | 0.01097 | -0.0439 | -85.8341
-10 | -0.8883 | 0.01029 | -0.0432 | -86.3265
-9.5 | -0.8338 | 0.0098 | -0.0427 | -85.0816
-9 | -0.7786 | 0.00938 | -0.0423 | -83.0064
-8.5 | -0.723 | 0.00904 | -0.042 | -79.9779
-8 | -0.6668 | 0.0088 | -0.0418 | -75.7727
-7.5 | -0.6102 | 0.00861 | -0.0416 | -70.8711
-7 | -0.5538 | 0.00838 | -0.0415 | -66.0859
-6.5 | -0.5005 | 0.00741 | -0.0408 | -67.5439
-6 | -0.4446 | 0.00701 | -0.0405 | -63.4237
-5.5 | -0.3881 | 0.00675 | -0.0404 | -57.4963
-5 | -0.3317 | 0.00644 | -0.0402 | -51.5062
-4.5 | -0.2751 | 0.00617 | -0.04 | -44.5867
-4 | -0.2183 | 0.00599 | -0.04 | -36.4441
-3.5 | -0.1612 | 0.00592 | -0.04 | -27.2297
-3 | -0.1048 | 0.00572 | -0.0399 | -18.3217
-2.5 | -0.048 | 0.00561 | -0.0398 | -8.5561
-2 | 0.0089 | 0.00554 | -0.0398 | 1.6065
-1.5 | 0.0659 | 0.0055 | -0.0398 | 11.9818
-1 | 0.1228 | 0.00548 | -0.0399 | 22.4088
-0.5 | 0.1785 | 0.00528 | -0.0398 | 33.8068
0 | 0.2342 | 0.00513 | -0.0397 | 45.653
0.5 | 0.2898 | 0.00508 | -0.0397 | 57.0472
1 | 0.3447 | 0.00493 | -0.0396 | 69.9189
1.5 | 0.399 | 0.00481 | -0.0394 | 82.9522
2 | 0.4538 | 0.00484 | -0.0392 | 93.7603
2.5 | 0.5079 | 0.00479 | -0.0389 | 106.0334
3 | 0.5609 | 0.00475 | -0.0383 | 118.0842
3.5 | 0.6147 | 0.0047 | -0.0377 | 130.7872
4.5 | 0.7488 | 0.00527 | -0.0429 | 142.0873
5 | 0.8147 | 0.00569 | -0.0453 | 143.181
5.5 | 0.8747 | 0.0061 | -0.0464 | 143.3934
6 | 0.9247 | 0.00654 | -0.0453 | 141.3914
7 | 1.0215 | 0.00776 | -0.0426 | 131.6366
7.5 | 1.0672 | 0.00866 | -0.0409 | 123.2333
8 | 1.1168 | 0.00913 | -0.0398 | 122.322
8.5 | 1.1664 | 0.00959 | -0.0387 | 121.6267
9 | 1.2155 | 0.01009 | -0.0376 | 120.4658
9.5 | 1.2638 | 0.01066 | -0.0364 | 118.5553
10 | 1.3111 | 0.01131 | -0.0351 | 115.924
10.5 | 1.3557 | 0.01216 | -0.0334 | 111.4885
11 | 1.4028 | 0.01272 | -0.0322 | 110.283
11.5 | 1.4481 | 0.01337 | -0.0307 | 108.3096
12 | 1.4912 | 0.01411 | -0.029 | 105.6839
12.5 | 1.5313 | 0.01498 | -0.0268 | 102.223
13 | 1.5674 | 0.01597 | -0.024 | 98.1465
13.5 | 1.5938 | 0.01701 | -0.0196 | 93.6978
14 | 1.6133 | 0.01825 | -0.0145 | 88.4
14.5 | 1.6312 | 0.01998 | -0.0102 | 81.6416
15 | 1.6526 | 0.02181 | -0.0071 | 75.7726
15.5 | 1.6704 | 0.02424 | -0.0046 | 68.9109
16 | 1.682 | 0.02746 | -0.0025 | 61.2527
16.5 | 1.6942 | 0.03079 | -0.001 | 55.0244
17 | 1.6864 | 0.03635 | 0.0002 | 46.3934
17.5 | 1.6747 | 0.04284 | 0.0001 | 39.092
18 | 1.6653 | 0.04966 | -0.0009 | 33.534
18.5 | 1.6503 | 0.05771 | -0.003 | 28.5964
19 | 1.606 | 0.07034 | -0.0073 | 22.832
19.5 | 1.5647 | 0.08278 | -0.0115 | 18.9019
20 | 1.4941 | 0.10105 | -0.0194 | 14.7857

## 95. Re 7M Mach 0.25 (1)
BIGFOIL.COM POLAR EXPORT
s3014
S3014-095-85 |  |  |  | Cl Max: | 1.184 | at alpha= | 9.5 | deg
JavaFoil+Calcfoil stall+Eppler ext transition |  |  |  | L/D Max: | 133.46 | at alpha= | 5.5 | deg
Re: | 7000000 |  |  | Cd Min: | 0.00562 | at alpha= | -0.5 | deg
Mach: | 0.25 |  |  | Cl=0 at alpha= | -1.9417 | deg
|  |  |  | @ Cl=0.1, Cd= | 0.0057115
|  |  |  | @ Cl=0.4, Cd= | 0.0057605
|  |  |  | @ Cl=0.6, Cd= | 0.05294
alpha (deg) | Cl | Cd | Cm | Cl/Cd
-14.5 | -0.072 | 0.09878 | -0.015 | -0.725
-14 | -0.069 | 0.09279 | -0.015 | -0.743
-13.5 | -0.184 | 0.0913 | -0.015 | -2.019
-13 | -0.249 | 0.08596 | -0.015 | -2.902
-12.5 | -0.306 | 0.07715 | -0.016 | -3.967
-12 | -0.358 | 0.06912 | -0.017 | -5.175
-11.5 | -0.403 | 0.06338 | -0.018 | -6.363
-11 | -0.443 | 0.05772 | -0.019 | -7.677
-10.5 | -0.476 | 0.04925 | -0.02 | -9.664
-10 | -0.508 | 0.03325 | -0.023 | -15.289
-9.5 | -0.566 | 0.0126 | -0.028 | -44.958
-9 | -0.514 | 0.03022 | -0.024 | -17.008
-8.5 | -0.565 | 0.01066 | -0.029 | -52.984
-8 | -0.508 | 0.02097 | -0.026 | -24.205
-7.5 | -0.545 | 0.00775 | -0.03 | -70.286
-7 | -0.516 | 0.00757 | -0.031 | -68.192
-6.5 | -0.481 | 0.00734 | -0.031 | -65.5
-6 | -0.441 | 0.00714 | -0.031 | -61.758
-5.5 | -0.396 | 0.00692 | -0.031 | -57.241
-5 | -0.347 | 0.0067 | -0.032 | -51.829
-4.5 | -0.295 | 0.00658 | -0.032 | -44.91
-4 | -0.241 | 0.00647 | -0.032 | -37.239
-3.5 | -0.184 | 0.00636 | -0.033 | -29.003
-3 | -0.126 | 0.00627 | -0.033 | -20.161
-2.5 | -0.067 | 0.00617 | -0.033 | -10.897
-2 | -0.007 | 0.00616 | -0.034 | -1.186
-1.5 | 0.053 | 0.00575 | -0.034 | 9.238
-1 | 0.114 | 0.0057 | -0.034 | 19.97
-0.5 | 0.175 | 0.00562 | -0.035 | 31.07
0 | 0.235 | 0.00562 | -0.035 | 41.866
0.5 | 0.296 | 0.00566 | -0.036 | 52.319
1 | 0.356 | 0.00571 | -0.036 | 62.423
1.5 | 0.417 | 0.00578 | -0.036 | 72.152
2 | 0.477 | 0.00587 | -0.037 | 81.309
2.5 | 0.537 | 0.00593 | -0.037 | 90.671
3 | 0.597 | 0.00601 | -0.037 | 99.339
3.5 | 0.657 | 0.00613 | -0.038 | 107.205
4 | 0.716 | 0.00623 | -0.038 | 115.071
4.5 | 0.776 | 0.00634 | -0.039 | 122.312
5 | 0.834 | 0.0063 | -0.039 | 132.387
5.5 | 0.892 | 0.00668 | -0.039 | 133.46
6 | 0.949 | 0.00712 | -0.04 | 133.284
6.5 | 1.005 | 0.00763 | -0.04 | 131.602
7 | 1.056 | 0.00811 | -0.041 | 130.256
7.5 | 1.1 | 0.00875 | -0.041 | 125.704
8 | 1.139 | 0.00955 | -0.041 | 119.159
8.5 | 1.16 | 0.01119 | -0.041 | 103.704
9 | 1.178 | 0.0118 | -0.042 | 99.86
9.5 | 1.184 | 0.01279 | -0.042 | 92.548
10 | 1.177 | 0.01387 | -0.042 | 84.9
10.5 | 1.157 | 0.01499 | -0.042 | 77.213
11 | 1.123 | 0.0165 | -0.043 | 68.062
11.5 | 1.062 | 0.02093 | -0.042 | 50.729
12 | 1.012 | 0.02059 | -0.043 | 49.134
12.5 | 0.938 | 0.02315 | -0.043 | 40.512
13 | 0.85 | 0.02724 | -0.042 | 31.213
13.5 | 0.755 | 0.03221 | -0.042 | 23.443
14 | 0.649 | 0.04106 | -0.041 | 15.817
14.5 | 0.541 | 0.05294 | -0.04 | 10.216

## 96. Re 7M Mach 0.25 (2)
BIGFOIL.COM POLAR EXPORT
s3014
S3014-095-85 |  |  |  | Cl Max: | 1.5442 | at alpha= | 13.5 | deg
XFOIL ncrit=9 |  |  |  | L/D Max: | 144.717 | at alpha= | 5 | deg
Re: | 7000000 |  |  | Cd Min: | 0.18362 | at alpha= | -15.5 | deg
Mach: | 0.25 |  |  | Cl=0 at alpha= | -2.0806 | deg
|  |  |  | @ Cl=0.1, Cd= | 0.00552
|  |  |  | @ Cl=0.4, Cd= | 0.0049038
|  |  |  | @ Cl=0.6, Cd= | 0.0048117
alpha (deg) | Cl | Cd | Cm | Cl/Cd
-15.5 | -0.5764 | 0.18362 | 0.0234 | -3.1391
-15 | -0.562 | 0.17508 | 0.0192 | -3.21
-14.5 | -0.5571 | 0.16293 | 0.0141 | -3.4193
-13.5 | -0.5361 | 0.14546 | 0.0057 | -3.6855
-13 | -0.5164 | 0.14046 | 0.0029 | -3.6765
-12.5 | -0.7558 | 0.07974 | -0.03 | -9.4783
-12 | -0.8008 | 0.06468 | -0.041 | -12.381
-11.5 | -0.8529 | 0.04176 | -0.0628 | -20.4239
-11 | -0.8774 | 0.03592 | -0.0596 | -24.4265
-10.5 | -0.9397 | 0.02093 | -0.0568 | -44.8973
-10 | -0.9116 | 0.01582 | -0.0538 | -57.6233
-9.5 | -0.8622 | 0.01367 | -0.0518 | -63.0724
-9 | -0.8124 | 0.01143 | -0.0497 | -71.0761
-8.5 | -0.7544 | 0.01062 | -0.0484 | -71.0358
-8 | -0.6954 | 0.01002 | -0.0473 | -69.4012
-7.5 | -0.6367 | 0.00942 | -0.0463 | -67.5902
-7 | -0.5777 | 0.00889 | -0.0454 | -64.9831
-6.5 | -0.5182 | 0.00851 | -0.0448 | -60.8931
-6 | -0.462 | 0.0075 | -0.0437 | -61.6
-5.5 | -0.4027 | 0.00716 | -0.0432 | -56.243
-5 | -0.3438 | 0.00677 | -0.0427 | -50.7829
-4.5 | -0.285 | 0.00638 | -0.0423 | -44.6708
-4 | -0.2262 | 0.00611 | -0.0419 | -37.0213
-3.5 | -0.1669 | 0.00597 | -0.0417 | -27.9564
-3 | -0.1081 | 0.00581 | -0.0415 | -18.6059
-2.5 | -0.0494 | 0.00565 | -0.0413 | -8.7434
-2 | 0.0095 | 0.00557 | -0.0412 | 1.7056
-1.5 | 0.0684 | 0.00552 | -0.0412 | 12.3913
-1 | 0.1272 | 0.00552 | -0.0412 | 23.0435
-0.5 | 0.1849 | 0.00534 | -0.041 | 34.6255
0 | 0.2423 | 0.00516 | -0.0409 | 46.9574
0.5 | 0.2997 | 0.00512 | -0.0409 | 58.5352
1 | 0.3562 | 0.00499 | -0.0407 | 71.3828
1.5 | 0.4121 | 0.00488 | -0.0405 | 84.4467
2 | 0.4687 | 0.0049 | -0.0403 | 95.6531
2.5 | 0.5244 | 0.00486 | -0.0398 | 107.9012
3 | 0.5791 | 0.00483 | -0.0391 | 119.8965
3.5 | 0.6361 | 0.00478 | -0.0388 | 133.0753
4.5 | 0.775 | 0.00539 | -0.0438 | 143.7848
5 | 0.8437 | 0.00583 | -0.0462 | 144.717
5.5 | 0.9043 | 0.00628 | -0.0468 | 143.9968
6 | 0.9563 | 0.00674 | -0.0454 | 141.8843
6.5 | 1.0066 | 0.00738 | -0.0437 | 136.3957
7 | 1.0543 | 0.00827 | -0.0416 | 127.4849
7.5 | 1.1036 | 0.00902 | -0.0397 | 122.3503
8 | 1.1558 | 0.00949 | -0.0382 | 121.7914
8.5 | 1.2071 | 0.01004 | -0.0366 | 120.2291
9 | 1.2579 | 0.01064 | -0.0349 | 118.2237
9.5 | 1.3068 | 0.0114 | -0.0328 | 114.6316
10 | 1.3541 | 0.01226 | -0.0306 | 110.4486
10.5 | 1.4004 | 0.01313 | -0.0281 | 106.6565
11 | 1.445 | 0.01405 | -0.0254 | 102.847
11.5 | 1.4837 | 0.01525 | -0.0219 | 97.2918
12 | 1.5115 | 0.01669 | -0.0167 | 90.5632
12.5 | 1.5231 | 0.01851 | -0.0096 | 82.2853
13 | 1.5348 | 0.02108 | -0.0043 | 72.8083
13.5 | 1.5442 | 0.02448 | -0.0007 | 63.0801
14 | 1.5435 | 0.02913 | 0.0021 | 52.9866
14.5 | 1.523 | 0.03629 | 0.0034 | 41.9675
15 | 1.5174 | 0.04271 | 0.003 | 35.528
15.5 | 1.4864 | 0.05294 | 0.0002 | 28.0771
16 | 1.4455 | 0.06568 | -0.0049 | 22.0082
16.5 | 1.4258 | 0.0759 | -0.0088 | 18.7852
17 | 1.3434 | 0.09541 | -0.0171 | 14.0803
17.5 | 1.297 | 0.11069 | -0.0239 | 11.7174
18 | 1.26 | 0.12604 | -0.0321 | 9.9968
18.5 | 1.227 | 0.14157 | -0.0411 | 8.6671

## 97. Re 7M Mach 0.50 (1)
BIGFOIL.COM POLAR EXPORT
s3014
S3014-095-85 |  |  |  | Cl Max: | 1.182 | at alpha= | 20 | deg
JavaFoil+Calcfoil stall+Eppler ext transition |  |  |  | L/D Max: | 137.129 | at alpha= | 6 | deg
Re: | 7000000 |  |  | Cd Min: | 0.00581 | at alpha= | -0.5 | deg
Mach: | 0.5 |  |  | Cl=0 at alpha= | -1.9403 | deg
|  |  |  | @ Cl=0.1, Cd= | 0.0060288
|  |  |  | @ Cl=0.4, Cd= | 0.0059729
|  |  |  | @ Cl=0.6, Cd= | 0.0063
alpha (deg) | Cl | Cd | Cm | Cl/Cd
-20 | -0.97 | 0.14964 | -0.018 | -6.48
-19.5 | -0.943 | 0.14457 | -0.017 | -6.522
-19 | -0.916 | 0.14133 | -0.017 | -6.48
-18.5 | -0.888 | 0.13717 | -0.017 | -6.47
-18 | -0.86 | 0.13396 | -0.017 | -6.419
-17.5 | -0.834 | 0.12989 | -0.017 | -6.419
-17 | -0.808 | 0.12702 | -0.017 | -6.358
-16.5 | -0.782 | 0.1298 | -0.017 | -6.027
-16 | -0.757 | 0.11873 | -0.017 | -6.373
-15.5 | -0.73 | 0.11387 | -0.017 | -6.411
-15 | -0.703 | 0.10896 | -0.017 | -6.45
-14.5 | -0.675 | 0.10613 | -0.017 | -6.358
-14 | -0.647 | 0.10182 | -0.016 | -6.358
-13.5 | -0.621 | 0.09745 | -0.016 | -6.372
-13 | -0.594 | 0.09309 | -0.016 | -6.385
-12.5 | -0.568 | 0.09041 | -0.016 | -6.281
-12 | -0.542 | 0.0872 | -0.017 | -6.215
-11.5 | -0.515 | 0.0807 | -0.017 | -6.383
-11 | -0.488 | 0.07761 | -0.016 | -6.285
-10.5 | -0.461 | 0.06995 | -0.017 | -6.595
-10 | -0.435 | 0.06467 | -0.017 | -6.725
-9.5 | -0.408 | 0.05974 | -0.017 | -6.836
-9 | -0.38 | 0.06895 | -0.016 | -5.512
-8.5 | -0.353 | 0.06034 | -0.016 | -5.856
-8 | -0.328 | 0.05305 | -0.017 | -6.176
-7.5 | -0.302 | 0.04787 | -0.019 | -6.301
-7 | -0.28 | 0.03942 | -0.022 | -7.093
-6.5 | -0.305 | 0.00759 | -0.034 | -40.209
-6 | -0.272 | 0.00774 | -0.035 | -35.142
-5.5 | -0.239 | 0.00741 | -0.035 | -32.206
-5 | -0.328 | 0.00729 | -0.036 | -45.004
-4.5 | -0.304 | 0.00708 | -0.036 | -42.992
-4 | -0.258 | 0.00688 | -0.036 | -37.485
-3.5 | -0.201 | 0.00666 | -0.037 | -30.217
-3 | -0.139 | 0.00651 | -0.037 | -21.397
-2.5 | -0.075 | 0.00638 | -0.037 | -11.689
-2 | -0.008 | 0.00635 | -0.038 | -1.281
-1.5 | 0.059 | 0.00627 | -0.038 | 9.448
-1 | 0.127 | 0.00587 | -0.039 | 21.667
-0.5 | 0.195 | 0.00581 | -0.039 | 33.572
0 | 0.263 | 0.00585 | -0.039 | 44.917
0.5 | 0.331 | 0.00591 | -0.04 | 55.91
1 | 0.398 | 0.00597 | -0.04 | 66.658
1.5 | 0.466 | 0.00607 | -0.041 | 76.739
2 | 0.533 | 0.00621 | -0.041 | 85.787
2.5 | 0.6 | 0.0063 | -0.041 | 95.201
3 | 0.667 | 0.00643 | -0.042 | 103.768
3.5 | 0.733 | 0.00665 | -0.042 | 110.298
4 | 0.799 | 0.00681 | -0.043 | 117.269
4.5 | 0.864 | 0.00709 | -0.043 | 121.918
5 | 0.929 | 0.00725 | -0.044 | 128.053
5.5 | 0.992 | 0.00783 | -0.044 | 126.72
6 | 1.052 | 0.00767 | -0.044 | 137.129
6.5 | 1.105 | 0.00937 | -0.045 | 117.913
7 | 1.147 | 0.0103 | -0.045 | 111.4
7.5 | 1.164 | 0.01156 | -0.045 | 100.7
8 | 1.133 | 0.01418 | -0.045 | 79.924
8.5 | 0.952 | 0.0165 | -0.045 | 57.69
9 | 0.701 | 0.01951 | -0.045 | 35.911
9.5 | 0.64 | 0.05514 | -0.034 | 11.614
10 | 0.73 | 0.03112 | -0.043 | 23.467
10.5 | 0.684 | 0.06929 | -0.032 | 9.875
11 | 0.701 | 0.07693 | -0.029 | 9.11
11.5 | 0.736 | 0.07768 | -0.032 | 9.48
12 | 0.753 | 0.09177 | -0.029 | 8.21
12.5 | 0.781 | 0.08895 | -0.03 | 8.776
13 | 0.815 | 0.09063 | -0.033 | 8.992
13.5 | 0.843 | 0.096 | -0.034 | 8.783
14 | 0.856 | 0.1018 | -0.029 | 8.405
14.5 | 0.889 | 0.10423 | -0.032 | 8.533
15 | 0.924 | 0.10487 | -0.035 | 8.808
15.5 | 0.953 | 0.1096 | -0.036 | 8.695
16 | 0.975 | 0.12087 | -0.035 | 8.067
16.5 | 0.993 | 0.12179 | -0.034 | 8.155
17 | 1.025 | 0.12349 | -0.036 | 8.303
17.5 | 1.061 | 0.12125 | -0.038 | 8.749
18 | 1.091 | 0.12423 | -0.039 | 8.78
18.5 | 1.116 | 0.13195 | -0.039 | 8.46
19 | 1.132 | 0.15135 | -0.038 | 7.479
19.5 | 1.154 | 0.14472 | -0.037 | 7.975
20 | 1.182 | 0.1489 | -0.038 | 7.941

## 98. Re 7M Mach 0.50 (2)
BIGFOIL.COM POLAR EXPORT
s3014
S3014-095-85 |  |  |  | Cl Max: | 1.391 | at alpha= | 9.5 | deg
XFOIL ncrit=9 |  |  |  | L/D Max: | 150.707 | at alpha= | 4.5 | deg
Re: | 7000000 |  |  | Cd Min: | 0.27474 | at alpha= | -20 | deg
Mach: | 0.5 |  |  | Cl=0 at alpha= | -2.0907 | deg
|  |  |  | @ Cl=0.1, Cd= | 0.0056455
|  |  |  | @ Cl=0.4, Cd= | 0.0052575
|  |  |  | @ Cl=0.6, Cd= | 0.0051598
alpha (deg) | Cl | Cd | Cm | Cl/Cd
-20 | -0.807 | 0.27474 | 0.0763 | -2.9373
-19.5 | -0.7841 | 0.26675 | 0.0711 | -2.9395
-19 | -0.7611 | 0.25887 | 0.0659 | -2.9401
-18.5 | -0.7378 | 0.25086 | 0.0608 | -2.9411
-18 | -0.7147 | 0.24268 | 0.0558 | -2.945
-17 | -0.6695 | 0.22543 | 0.0458 | -2.9699
-16.5 | -0.6501 | 0.21445 | 0.0406 | -3.0315
-16 | -0.6267 | 0.20713 | 0.0359 | -3.0256
-15.5 | -0.6037 | 0.19939 | 0.0312 | -3.0277
-15 | -0.5823 | 0.19081 | 0.0264 | -3.0517
-14.5 | -0.5619 | 0.18202 | 0.0217 | -3.087
-14 | -0.5418 | 0.17344 | 0.0172 | -3.1238
-13.5 | -0.5226 | 0.16476 | 0.0126 | -3.1719
-13 | -0.506 | 0.15553 | 0.008 | -3.2534
-12.5 | -0.4898 | 0.14684 | 0.0036 | -3.3356
-11.5 | -0.4647 | 0.1305 | -0.0033 | -3.5609
-11 | -0.4291 | 0.12072 | -0.0137 | -3.5545
-10.5 | -0.4191 | 0.11262 | -0.0171 | -3.7214
-10 | -0.4101 | 0.10382 | -0.0215 | -3.9501
-9.5 | -0.4029 | 0.09507 | -0.026 | -4.2379
-7.5 | -0.401 | 0.06179 | -0.0441 | -6.4897
-7 | -0.4266 | 0.05334 | -0.0493 | -7.9978
-6.5 | -0.4291 | 0.04264 | -0.0579 | -10.0633
-6 | -0.4219 | 0.03205 | -0.0617 | -13.1638
-5 | -0.3809 | 0.01253 | -0.0579 | -30.399
-4.5 | -0.3244 | 0.00901 | -0.0547 | -36.0044
-4 | -0.2581 | 0.00769 | -0.0525 | -33.5631
-3.5 | -0.1914 | 0.00676 | -0.0507 | -28.3136
-3 | -0.1234 | 0.00626 | -0.0494 | -19.7125
-2.5 | -0.0555 | 0.00595 | -0.0485 | -9.3277
-2 | 0.0123 | 0.00573 | -0.0478 | 2.1466
-1.5 | 0.0799 | 0.00565 | -0.0473 | 14.1416
-0.5 | 0.2142 | 0.00562 | -0.0468 | 38.1139
0 | 0.2788 | 0.00537 | -0.0463 | 51.9181
0.5 | 0.3439 | 0.00531 | -0.046 | 64.7646
1 | 0.408 | 0.00525 | -0.0456 | 77.7143
1.5 | 0.4712 | 0.00515 | -0.0451 | 91.4951
2 | 0.5356 | 0.00518 | -0.0446 | 103.3977
2.5 | 0.599 | 0.00516 | -0.0438 | 116.0853
3 | 0.6611 | 0.00515 | -0.0425 | 128.3689
3.5 | 0.7328 | 0.00519 | -0.0429 | 141.1946
4.5 | 0.8952 | 0.00594 | -0.0473 | 150.7071
5 | 0.9766 | 0.0065 | -0.0492 | 150.2462
5.5 | 1.0377 | 0.00706 | -0.0466 | 146.983
6 | 1.0969 | 0.00772 | -0.0434 | 142.0855
6.5 | 1.1445 | 0.00914 | -0.0383 | 125.2188
7 | 1.2048 | 0.00981 | -0.0346 | 122.8135
7.5 | 1.264 | 0.01058 | -0.0304 | 119.4707
8 | 1.3195 | 0.01158 | -0.0252 | 113.9465
8.5 | 1.3646 | 0.0131 | -0.0183 | 104.1679
9 | 1.3844 | 0.01515 | -0.008 | 91.3795
9.5 | 1.391 | 0.01871 | 0.0007 | 74.3453
10 | 1.3822 | 0.02429 | 0.0068 | 56.9041
10.5 | 1.3562 | 0.03215 | 0.0093 | 42.1835
11 | 1.321 | 0.0422 | 0.0077 | 31.3033
11.5 | 1.2804 | 0.05416 | 0.0028 | 23.6411
12 | 1.2391 | 0.06719 | -0.0035 | 18.4417
12.5 | 1.1955 | 0.08079 | -0.01 | 14.7976
13 | 1.155 | 0.09384 | -0.0157 | 12.3082
13.5 | 1.1189 | 0.10687 | -0.0217 | 10.4697
14 | 1.087 | 0.12065 | -0.0291 | 9.0095
14.5 | 1.0588 | 0.13528 | -0.0379 | 7.8267

## 99. Re 8M Mach 0.00 (1)
BIGFOIL.COM POLAR EXPORT
s3014
S3014-095-85 |  |  |  | Cl Max: | 1.211 | at alpha= | 10.5 | deg
JavaFoil+Calcfoil stall+Eppler ext transition |  |  |  | L/D Max: | 136.894 | at alpha= | 6 | deg
Re: | 8000000 |  |  | Cd Min: | 0.0056 | at alpha= | -0.5 | deg
Mach: | 0 |  |  | Cl=0 at alpha= | -1.9397 | deg
|  |  |  | @ Cl=0.1, Cd= | 0.0056453
|  |  |  | @ Cl=0.4, Cd= | 0.0057653
|  |  |  | @ Cl=0.6, Cd= | 0.0059479
alpha (deg) | Cl | Cd | Cm | Cl/Cd
-14.5 | -0.486 | 0.08729 | -0.016 | -5.571
-14 | -0.504 | 0.08377 | -0.016 | -6.015
-13.5 | -0.522 | 0.07816 | -0.017 | -6.677
-13 | -0.541 | 0.07062 | -0.017 | -7.655
-12.5 | -0.553 | 0.06825 | -0.017 | -8.1
-12 | -0.567 | 0.06153 | -0.018 | -9.22
-11.5 | -0.578 | 0.05631 | -0.019 | -10.263
-11 | -0.587 | 0.04981 | -0.02 | -11.789
-10.5 | -0.594 | 0.04151 | -0.021 | -14.317
-10 | -0.584 | 0.03943 | -0.021 | -14.799
-9.5 | -0.667 | 0.00786 | -0.028 | -84.908
-9 | -0.647 | 0.00754 | -0.028 | -85.867
-8.5 | -0.622 | 0.00794 | -0.029 | -78.415
-8 | -0.593 | 0.00767 | -0.029 | -77.335
-7.5 | -0.56 | 0.00737 | -0.029 | -75.964
-7 | -0.523 | 0.00716 | -0.03 | -72.96
-6.5 | -0.482 | 0.00697 | -0.03 | -69.173
-6 | -0.438 | 0.00685 | -0.03 | -63.934
-5.5 | -0.39 | 0.00667 | -0.03 | -58.541
-5 | -0.341 | 0.0065 | -0.031 | -52.383
-4.5 | -0.289 | 0.00641 | -0.031 | -45.059
-4 | -0.235 | 0.00632 | -0.031 | -37.127
-3.5 | -0.179 | 0.00623 | -0.032 | -28.789
-3 | -0.123 | 0.00614 | -0.032 | -19.979
-2.5 | -0.065 | 0.0061 | -0.032 | -10.696
-2 | -0.007 | 0.00606 | -0.033 | -1.169
-1.5 | 0.051 | 0.00572 | -0.033 | 9.001
-1 | 0.11 | 0.00563 | -0.033 | 19.594
-0.5 | 0.169 | 0.0056 | -0.034 | 30.205
0 | 0.228 | 0.0056 | -0.034 | 40.653
0.5 | 0.287 | 0.00564 | -0.034 | 50.818
1 | 0.345 | 0.0057 | -0.035 | 60.565
1.5 | 0.404 | 0.00577 | -0.035 | 70
2 | 0.462 | 0.00582 | -0.036 | 79.437
2.5 | 0.52 | 0.00589 | -0.036 | 88.371
3 | 0.578 | 0.00591 | -0.036 | 97.865
3.5 | 0.636 | 0.00601 | -0.037 | 105.856
4 | 0.694 | 0.00613 | -0.037 | 113.223
4.5 | 0.751 | 0.0063 | -0.037 | 119.19
5 | 0.808 | 0.00642 | -0.038 | 125.97
5.5 | 0.865 | 0.00639 | -0.038 | 135.444
6 | 0.92 | 0.00672 | -0.039 | 136.894
6.5 | 0.975 | 0.00713 | -0.039 | 136.773
7 | 1.026 | 0.00758 | -0.039 | 135.349
7.5 | 1.072 | 0.00809 | -0.04 | 132.441
8 | 1.113 | 0.00864 | -0.04 | 128.78
8.5 | 1.149 | 0.00936 | -0.04 | 122.745
9 | 1.174 | 0.01065 | -0.041 | 110.192
9.5 | 1.193 | 0.01136 | -0.041 | 105.095
10 | 1.206 | 0.01211 | -0.041 | 99.529
10.5 | 1.211 | 0.01287 | -0.041 | 94.084
11 | 1.207 | 0.01381 | -0.042 | 87.427
11.5 | 1.195 | 0.01513 | -0.042 | 78.957
12 | 1.176 | 0.01624 | -0.042 | 72.421
12.5 | 1.15 | 0.01778 | -0.042 | 64.713
13 | 1.117 | 0.01985 | -0.042 | 56.279
13.5 | 1.08 | 0.02196 | -0.042 | 49.179
14 | 1.038 | 0.02449 | -0.042 | 42.401
14.5 | 0.987 | 0.0297 | -0.042 | 33.247
15 | 0.941 | 0.03325 | -0.042 | 28.297
15.5 | 0.883 | 0.04249 | -0.041 | 20.778

## 100. Re 8M Mach 0.00 (2)
BIGFOIL.COM POLAR EXPORT
s3014
S3014-095-85 |  |  |  | Cl Max: | 1.7256 | at alpha= | 17 | deg
XFOIL ncrit=9 |  |  |  | L/D Max: | 144.799 | at alpha= | 5.5 | deg
Re: | 8000000 |  |  | Cd Min: | 0.0804 | at alpha= | 20 | deg
Mach: | 0 |  |  | Cl=0 at alpha= | -2.0724 | deg
|  |  |  | @ Cl=0.1, Cd= | 0.0054262
|  |  |  | @ Cl=0.4, Cd= | 0.0048528
|  |  |  | @ Cl=0.6, Cd= | 0.0047711
alpha (deg) | Cl | Cd | Cm | Cl/Cd
-18 | -1.4271 | 0.03685 | -0.0666 | -38.7273
-17.5 | -1.4733 | 0.02967 | -0.066 | -49.6562
-17 | -1.4981 | 0.02594 | -0.0584 | -57.7525
-16.5 | -1.4789 | 0.02336 | -0.0554 | -63.3091
-16 | -1.4511 | 0.02103 | -0.0529 | -69.0014
-15.5 | -1.4171 | 0.01901 | -0.051 | -74.545
-15 | -1.3769 | 0.01747 | -0.0495 | -78.8151
-14.5 | -1.3326 | 0.01627 | -0.0483 | -81.9053
-14 | -1.2859 | 0.01525 | -0.0474 | -84.3213
-13.5 | -1.2377 | 0.01447 | -0.0465 | -85.5356
-13 | -1.1899 | 0.01375 | -0.0454 | -86.5382
-12.5 | -1.1405 | 0.01306 | -0.0445 | -87.3277
-12 | -1.0895 | 0.01245 | -0.0439 | -87.51
-11 | -0.9869 | 0.01108 | -0.0426 | -89.0704
-10.5 | -0.9359 | 0.01019 | -0.0419 | -91.8449
-10 | -0.8829 | 0.00959 | -0.0414 | -92.0647
-9.5 | -0.8289 | 0.00916 | -0.0411 | -90.4913
-9 | -0.7742 | 0.00881 | -0.0409 | -87.8774
-8.5 | -0.7191 | 0.00852 | -0.0407 | -84.4014
-8 | -0.6634 | 0.0083 | -0.0406 | -79.9277
-7.5 | -0.6073 | 0.00815 | -0.0406 | -74.5153
-7 | -0.5514 | 0.00795 | -0.0405 | -69.3585
-6.5 | -0.4978 | 0.00717 | -0.04 | -69.4282
-6 | -0.4426 | 0.00673 | -0.0398 | -65.7652
-5.5 | -0.3866 | 0.00644 | -0.0396 | -60.0311
-5 | -0.3305 | 0.00617 | -0.0395 | -53.5656
-4.5 | -0.2743 | 0.00597 | -0.0395 | -45.9464
-4 | -0.2178 | 0.00583 | -0.0395 | -37.3585
-3.5 | -0.1611 | 0.00578 | -0.0395 | -27.872
-3 | -0.1048 | 0.00564 | -0.0395 | -18.5816
-2.5 | -0.0484 | 0.00552 | -0.0395 | -8.7681
-2 | 0.0082 | 0.00546 | -0.0395 | 1.5018
-1.5 | 0.0648 | 0.00542 | -0.0395 | 11.9557
-1 | 0.1214 | 0.00543 | -0.0396 | 22.3573
-0.5 | 0.177 | 0.00527 | -0.0395 | 33.5863
0 | 0.2324 | 0.00511 | -0.0395 | 45.4795
0.5 | 0.2879 | 0.00508 | -0.0394 | 56.6732
1 | 0.3426 | 0.00498 | -0.0394 | 68.7952
1.5 | 0.3969 | 0.00485 | -0.0392 | 81.8351
2 | 0.4517 | 0.0049 | -0.0391 | 92.1837
2.5 | 0.5059 | 0.00486 | -0.0389 | 104.0947
3 | 0.5597 | 0.00485 | -0.0386 | 115.4021
3.5 | 0.6108 | 0.00475 | -0.0376 | 128.5895
4 | 0.6728 | 0.00486 | -0.039 | 138.4362
4.5 | 0.7363 | 0.00516 | -0.0409 | 142.6938
5 | 0.8015 | 0.00557 | -0.0433 | 143.8959
5.5 | 0.8659 | 0.00598 | -0.0456 | 144.7993
6 | 0.9204 | 0.0064 | -0.0456 | 143.8125
6.5 | 0.9687 | 0.00697 | -0.0443 | 138.9813
7 | 1.0168 | 0.00758 | -0.043 | 134.1425
7.5 | 1.0625 | 0.00841 | -0.0414 | 126.3377
8 | 1.112 | 0.00885 | -0.0404 | 125.6497
8.5 | 1.1613 | 0.00929 | -0.0394 | 125.0054
9 | 1.2101 | 0.00977 | -0.0384 | 123.8588
9.5 | 1.2582 | 0.01031 | -0.0373 | 122.0369
10 | 1.3053 | 0.01092 | -0.0361 | 119.533
10.5 | 1.3511 | 0.01163 | -0.0348 | 116.1737
11 | 1.3983 | 0.01215 | -0.0338 | 115.0864
11.5 | 1.4442 | 0.01273 | -0.0326 | 113.4485
12 | 1.4884 | 0.01338 | -0.0312 | 111.2407
12.5 | 1.5302 | 0.01414 | -0.0295 | 108.2178
13 | 1.5693 | 0.01499 | -0.0274 | 104.6898
13.5 | 1.6048 | 0.01593 | -0.0248 | 100.7407
14 | 1.63 | 0.0169 | -0.0203 | 96.4497
14.5 | 1.646 | 0.01831 | -0.015 | 89.8962
15 | 1.6675 | 0.01979 | -0.0114 | 84.2597
15.5 | 1.6889 | 0.02161 | -0.0086 | 78.1536
16 | 1.7054 | 0.02415 | -0.0063 | 70.617
16.5 | 1.7212 | 0.02688 | -0.0044 | 64.0327
17 | 1.7256 | 0.03082 | -0.0026 | 55.9896
17.5 | 1.7212 | 0.03589 | -0.0015 | 47.9576
18 | 1.7193 | 0.04109 | -0.0012 | 41.8423
18.5 | 1.7127 | 0.04726 | -0.0018 | 36.2399
19 | 1.6838 | 0.05691 | -0.0042 | 29.5871
19.5 | 1.657 | 0.06688 | -0.0073 | 24.7757
20 | 1.6077 | 0.0804 | -0.0119 | 19.9963

## 101. Re 8M Mach 0.10 (1)
BIGFOIL.COM POLAR EXPORT
s3014
S3014-095-85 |  |  |  | Cl Max: | 1.206 | at alpha= | 10.5 | deg
JavaFoil+Calcfoil stall+Eppler ext transition |  |  |  | L/D Max: | 140.609 | at alpha= | 8.5 | deg
Re: | 8000000 |  |  | Cd Min: | 0.0056 | at alpha= | -0.5 | deg
Mach: | 0.1 |  |  | Cl=0 at alpha= | -1.9407 | deg
|  |  |  | @ Cl=0.1, Cd= | 0.0056449
|  |  |  | @ Cl=0.4, Cd= | 0.0057619
|  |  |  | @ Cl=0.6, Cd= | 0.0060022
alpha (deg) | Cl | Cd | Cm | Cl/Cd
-14.5 | -0.448 | 0.09063 | -0.016 | -4.94
-14 | -0.47 | 0.08472 | -0.016 | -5.543
-13.5 | -0.491 | 0.07896 | -0.017 | -6.217
-13 | -0.513 | 0.07163 | -0.017 | -7.156
-12.5 | -0.529 | 0.06909 | -0.017 | -7.65
-12 | -0.546 | 0.0625 | -0.018 | -8.738
-11.5 | -0.56 | 0.057 | -0.019 | -9.828
-11 | -0.573 | 0.05047 | -0.02 | -11.345
-10.5 | -0.582 | 0.04219 | -0.021 | -13.801
-10 | -0.578 | 0.03765 | -0.022 | -15.354
-9.5 | -0.658 | 0.0095 | -0.028 | -69.252
-9 | -0.641 | 0.00768 | -0.029 | -83.487
-8.5 | -0.619 | 0.00802 | -0.029 | -77.129
-8 | -0.591 | 0.00773 | -0.029 | -76.458
-7.5 | -0.559 | 0.00739 | -0.029 | -75.606
-7 | -0.522 | 0.00721 | -0.03 | -72.444
-6.5 | -0.482 | 0.00698 | -0.03 | -69.054
-6 | -0.438 | 0.00688 | -0.03 | -63.763
-5.5 | -0.392 | 0.0067 | -0.031 | -58.456
-5 | -0.342 | 0.00653 | -0.031 | -52.37
-4.5 | -0.29 | 0.00643 | -0.031 | -45.089
-4 | -0.236 | 0.00634 | -0.032 | -37.178
-3.5 | -0.18 | 0.00625 | -0.032 | -28.833
-3 | -0.123 | 0.00614 | -0.032 | -20.064
-2.5 | -0.066 | 0.0061 | -0.033 | -10.737
-2 | -0.007 | 0.00608 | -0.033 | -1.17
-1.5 | 0.052 | 0.00571 | -0.033 | 9.049
-1 | 0.111 | 0.00563 | -0.034 | 19.673
-0.5 | 0.17 | 0.0056 | -0.034 | 30.358
0 | 0.229 | 0.00565 | -0.034 | 40.557
0.5 | 0.288 | 0.00564 | -0.035 | 51.047
1 | 0.347 | 0.00569 | -0.035 | 60.947
1.5 | 0.406 | 0.00577 | -0.035 | 70.319
2 | 0.464 | 0.00582 | -0.036 | 79.778
2.5 | 0.523 | 0.00589 | -0.036 | 88.766
3 | 0.581 | 0.00597 | -0.036 | 97.456
3.5 | 0.64 | 0.00607 | -0.037 | 105.391
4 | 0.698 | 0.00619 | -0.037 | 112.686
4.5 | 0.755 | 0.00632 | -0.038 | 119.578
5 | 0.812 | 0.00643 | -0.038 | 126.336
5.5 | 0.869 | 0.00638 | -0.038 | 136.165
6 | 0.925 | 0.00677 | -0.039 | 136.55
6.5 | 0.979 | 0.00718 | -0.039 | 136.468
7 | 1.031 | 0.00765 | -0.039 | 134.782
7.5 | 1.076 | 0.00816 | -0.04 | 131.806
8 | 1.117 | 0.00874 | -0.04 | 127.844
8.5 | 1.15 | 0.00818 | -0.041 | 140.609
9 | 1.175 | 0.01077 | -0.041 | 109.171
9.5 | 1.193 | 0.0115 | -0.041 | 103.789
10 | 1.204 | 0.01229 | -0.041 | 97.917
10.5 | 1.206 | 0.01308 | -0.042 | 92.187
11 | 1.199 | 0.0141 | -0.042 | 85.003
11.5 | 1.182 | 0.01552 | -0.042 | 76.139
12 | 1.158 | 0.017 | -0.042 | 68.114
12.5 | 1.128 | 0.01834 | -0.042 | 61.5
13 | 1.089 | 0.02062 | -0.042 | 52.832
13.5 | 1.047 | 0.02271 | -0.042 | 46.103
14 | 0.999 | 0.02567 | -0.042 | 38.926
14.5 | 0.941 | 0.03197 | -0.042 | 29.429
15 | 0.889 | 0.03619 | -0.042 | 24.556
15.5 | 0.825 | 0.0472 | -0.041 | 17.47

## 102. Re 8M Mach 0.10 (2)
BIGFOIL.COM POLAR EXPORT
s3014
S3014-095-85 |  |  |  | Cl Max: | 1.7092 | at alpha= | 16.5 | deg
XFOIL ncrit=9 |  |  |  | L/D Max: | 145.008 | at alpha= | 5.5 | deg
Re: | 8000000 |  |  | Cd Min: | 0.09615 | at alpha= | 20 | deg
Mach: | 0.1 |  |  | Cl=0 at alpha= | -2.0729 | deg
|  |  |  | @ Cl=0.1, Cd= | 0.00543
|  |  |  | @ Cl=0.4, Cd= | 0.0048605
|  |  |  | @ Cl=0.6, Cd= | 0.004788
alpha (deg) | Cl | Cd | Cm | Cl/Cd
-17 | -1.365 | 0.03608 | -0.069 | -37.8326
-16.5 | -1.4081 | 0.02994 | -0.0667 | -47.0307
-16 | -1.4224 | 0.02615 | -0.0603 | -54.3939
-15.5 | -1.4066 | 0.02277 | -0.057 | -61.7743
-15 | -1.3769 | 0.02016 | -0.0545 | -68.2986
-14.5 | -1.3387 | 0.01818 | -0.0526 | -73.6359
-14 | -1.2958 | 0.01657 | -0.051 | -78.2016
-13.5 | -1.2484 | 0.01544 | -0.0498 | -80.8549
-13 | -1.2014 | 0.01451 | -0.0482 | -82.7981
-12.5 | -1.1519 | 0.01366 | -0.047 | -84.3265
-12 | -1.1004 | 0.01294 | -0.0461 | -85.0386
-10.5 | -0.9435 | 0.01073 | -0.0437 | -87.931
-10 | -0.891 | 0.00987 | -0.0429 | -90.2736
-9.5 | -0.8364 | 0.00935 | -0.0424 | -89.4545
-9 | -0.7811 | 0.00895 | -0.042 | -87.2737
-8.5 | -0.7254 | 0.00863 | -0.0416 | -84.0556
-8 | -0.6691 | 0.00837 | -0.0414 | -79.9403
-7.5 | -0.6123 | 0.00821 | -0.0413 | -74.5798
-7 | -0.5558 | 0.008 | -0.0411 | -69.475
-6.5 | -0.5013 | 0.00731 | -0.0407 | -68.5773
-6 | -0.4458 | 0.0068 | -0.0403 | -65.5588
-5.5 | -0.3893 | 0.00649 | -0.0401 | -59.9846
-5 | -0.3328 | 0.00621 | -0.04 | -53.591
-4.5 | -0.2761 | 0.006 | -0.0399 | -46.0167
-4 | -0.2192 | 0.00584 | -0.0398 | -37.5342
-3.5 | -0.1621 | 0.00579 | -0.0398 | -27.9965
-3 | -0.1054 | 0.00566 | -0.0398 | -18.6219
-2.5 | -0.0486 | 0.00553 | -0.0397 | -8.7884
-2 | 0.0083 | 0.00547 | -0.0397 | 1.5174
-1.5 | 0.0653 | 0.00543 | -0.0398 | 12.0258
-1 | 0.1222 | 0.00543 | -0.0398 | 22.5046
-0.5 | 0.1782 | 0.00527 | -0.0397 | 33.814
0 | 0.2339 | 0.00512 | -0.0397 | 45.6836
0.5 | 0.2897 | 0.00509 | -0.0397 | 56.9155
1 | 0.3447 | 0.00499 | -0.0396 | 69.0782
1.5 | 0.3993 | 0.00486 | -0.0394 | 82.1605
2 | 0.4545 | 0.0049 | -0.0393 | 92.7551
2.5 | 0.509 | 0.00487 | -0.0391 | 104.5175
3 | 0.563 | 0.00486 | -0.0388 | 115.8436
3.5 | 0.6144 | 0.00476 | -0.0377 | 129.0756
4 | 0.677 | 0.00488 | -0.0392 | 138.7295
4.5 | 0.741 | 0.00517 | -0.0411 | 143.3269
5 | 0.8066 | 0.00559 | -0.0435 | 144.2934
5.5 | 0.8715 | 0.00601 | -0.0457 | 145.0083
6 | 0.9261 | 0.00644 | -0.0456 | 143.8043
6.5 | 0.9748 | 0.00701 | -0.0443 | 139.0585
7 | 1.0227 | 0.00768 | -0.0429 | 133.1641
7.5 | 1.0692 | 0.00848 | -0.0412 | 126.0849
8 | 1.1191 | 0.00891 | -0.0401 | 125.6004
8.5 | 1.1688 | 0.00937 | -0.0391 | 124.7385
9 | 1.2179 | 0.00986 | -0.038 | 123.5193
9.5 | 1.2663 | 0.01042 | -0.0368 | 121.5259
10 | 1.3131 | 0.01111 | -0.0354 | 118.1908
10.5 | 1.36 | 0.01176 | -0.034 | 115.6463
11 | 1.4074 | 0.0123 | -0.0329 | 114.4228
11.5 | 1.4533 | 0.01293 | -0.0315 | 112.3975
12 | 1.4971 | 0.01364 | -0.0298 | 109.7581
12.5 | 1.538 | 0.01449 | -0.0277 | 106.1422
13 | 1.5759 | 0.01542 | -0.0252 | 102.1984
13.5 | 1.6079 | 0.01644 | -0.0218 | 97.8041
14 | 1.6275 | 0.01752 | -0.0163 | 92.8938
14.5 | 1.644 | 0.01921 | -0.0116 | 85.5804
15 | 1.6656 | 0.02098 | -0.0083 | 79.3899
15.5 | 1.686 | 0.02321 | -0.0059 | 72.6411
16 | 1.6981 | 0.02632 | -0.0036 | 64.5175
16.5 | 1.7092 | 0.02966 | -0.0018 | 57.6264
17 | 1.7062 | 0.03461 | -0.0005 | 49.2979
17.5 | 1.6927 | 0.0411 | -0.0001 | 41.1849
18 | 1.6834 | 0.04774 | -0.0009 | 35.2618
18.5 | 1.6687 | 0.05564 | -0.0028 | 29.991
19 | 1.6258 | 0.06801 | -0.0069 | 23.9053
19.5 | 1.5859 | 0.08028 | -0.0112 | 19.7546
20 | 1.523 | 0.09615 | -0.0169 | 15.8398

## 103. Re 8M Mach 0.25 (1)
BIGFOIL.COM POLAR EXPORT
s3014
S3014-095-85 |  |  |  | Cl Max: | 1.185 | at alpha= | 9.5 | deg
JavaFoil+Calcfoil stall+Eppler ext transition |  |  |  | L/D Max: | 135.439 | at alpha= | 6 | deg
Re: | 8000000 |  |  | Cd Min: | 0.00565 | at alpha= | -0.5 | deg
Mach: | 0.25 |  |  | Cl=0 at alpha= | -1.9417 | deg
|  |  |  | @ Cl=0.1, Cd= | 0.0056984
|  |  |  | @ Cl=0.4, Cd= | 0.0057933
|  |  |  | @ Cl=0.6, Cd= | 0.05032
alpha (deg) | Cl | Cd | Cm | Cl/Cd
-14.5 | -0.072 | 0.09772 | -0.015 | -0.734
-14 | -0.069 | 0.09171 | -0.015 | -0.752
-13.5 | -0.184 | 0.0907 | -0.015 | -2.033
-13 | -0.25 | 0.08511 | -0.015 | -2.933
-12.5 | -0.306 | 0.07622 | -0.016 | -4.02
-12 | -0.358 | 0.0678 | -0.018 | -5.288
-11.5 | -0.405 | 0.06135 | -0.019 | -6.599
-11 | -0.446 | 0.05493 | -0.02 | -8.115
-10.5 | -0.48 | 0.04591 | -0.021 | -10.456
-10 | -0.536 | 0.0198 | -0.026 | -27.05
-9.5 | -0.587 | 0.01009 | -0.029 | -58.224
-9 | -0.584 | 0.00996 | -0.029 | -58.606
-8.5 | -0.582 | 0.00768 | -0.03 | -75.768
-8 | -0.567 | 0.00735 | -0.03 | -77.152
-7.5 | -0.545 | 0.00764 | -0.03 | -71.329
-7 | -0.516 | 0.00745 | -0.031 | -69.304
-6.5 | -0.481 | 0.00725 | -0.031 | -66.342
-6 | -0.441 | 0.00704 | -0.031 | -62.663
-5.5 | -0.396 | 0.00681 | -0.031 | -58.131
-5 | -0.347 | 0.00663 | -0.032 | -52.418
-4.5 | -0.295 | 0.00651 | -0.032 | -45.383
-4 | -0.241 | 0.00639 | -0.032 | -37.708
-3.5 | -0.184 | 0.00629 | -0.033 | -29.337
-3 | -0.126 | 0.0062 | -0.033 | -20.386
-2.5 | -0.067 | 0.00615 | -0.033 | -10.939
-2 | -0.007 | 0.0061 | -0.034 | -1.197
-1.5 | 0.053 | 0.00576 | -0.034 | 9.216
-1 | 0.114 | 0.00568 | -0.034 | 20.047
-0.5 | 0.175 | 0.00565 | -0.035 | 30.912
0 | 0.235 | 0.00569 | -0.035 | 41.336
0.5 | 0.296 | 0.00573 | -0.036 | 51.6
1 | 0.356 | 0.00575 | -0.036 | 62.007
1.5 | 0.417 | 0.00581 | -0.036 | 71.752
2 | 0.477 | 0.00588 | -0.037 | 81.175
2.5 | 0.537 | 0.00595 | -0.037 | 90.344
3 | 0.597 | 0.00603 | -0.037 | 99.012
3.5 | 0.657 | 0.00614 | -0.038 | 107.061
4 | 0.716 | 0.00627 | -0.038 | 114.216
4.5 | 0.776 | 0.00647 | -0.039 | 119.928
5 | 0.834 | 0.00659 | -0.039 | 126.501
5.5 | 0.892 | 0.00659 | -0.039 | 135.314
6 | 0.949 | 0.00701 | -0.04 | 135.439
6.5 | 1.005 | 0.00745 | -0.04 | 134.844
7 | 1.056 | 0.00796 | -0.041 | 132.725
7.5 | 1.1 | 0.00858 | -0.041 | 128.224
8 | 1.139 | 0.00936 | -0.041 | 121.676
8.5 | 1.162 | 0.01092 | -0.042 | 106.35
9 | 1.18 | 0.0115 | -0.042 | 102.592
9.5 | 1.185 | 0.01246 | -0.042 | 95.133
10 | 1.179 | 0.01349 | -0.042 | 87.378
10.5 | 1.159 | 0.01457 | -0.042 | 79.566
11 | 1.125 | 0.01601 | -0.043 | 70.242
11.5 | 1.066 | 0.01985 | -0.042 | 53.717
12 | 1.014 | 0.0199 | -0.043 | 50.939
12.5 | 0.94 | 0.0223 | -0.043 | 42.138
13 | 0.853 | 0.02608 | -0.043 | 32.71
13.5 | 0.758 | 0.03053 | -0.042 | 24.836
14 | 0.653 | 0.03854 | -0.041 | 16.948
14.5 | 0.543 | 0.05032 | -0.04 | 10.801

## 104. Re 8M Mach 0.25 (2)
BIGFOIL.COM POLAR EXPORT
s3014
S3014-095-85 |  |  |  | Cl Max: | 1.5714 | at alpha= | 14 | deg
XFOIL ncrit=9 |  |  |  | L/D Max: | 146.607 | at alpha= | 5.5 | deg
Re: | 8000000 |  |  | Cd Min: | 0.19142 | at alpha= | -16 | deg
Mach: | 0.25 |  |  | Cl=0 at alpha= | -2.0754 | deg
|  |  |  | @ Cl=0.1, Cd= | 0.0054555
|  |  |  | @ Cl=0.4, Cd= | 0.0049422
|  |  |  | @ Cl=0.6, Cd= | 0.0048813
alpha (deg) | Cl | Cd | Cm | Cl/Cd
-16 | -0.5925 | 0.19142 | 0.0273 | -3.0953
-15.5 | -0.5762 | 0.18353 | 0.0232 | -3.1395
-15 | -0.5619 | 0.17491 | 0.019 | -3.2125
-14.5 | -0.5597 | 0.1617 | 0.0136 | -3.4613
-13.5 | -0.539 | 0.14433 | 0.0052 | -3.7345
-12.5 | -0.8772 | 0.06024 | -0.0465 | -14.5618
-12 | -0.88 | 0.04841 | -0.0588 | -18.1781
-11.5 | -0.9234 | 0.03631 | -0.0616 | -25.431
-11 | -0.9769 | 0.02411 | -0.059 | -40.5185
-10.5 | -0.9664 | 0.01706 | -0.0556 | -56.6471
-10 | -0.923 | 0.01404 | -0.053 | -65.7407
-9.5 | -0.8695 | 0.01248 | -0.0511 | -69.6715
-9 | -0.8171 | 0.01065 | -0.0492 | -76.723
-8.5 | -0.7589 | 0.00984 | -0.0478 | -77.124
-8 | -0.6994 | 0.00931 | -0.0468 | -75.1235
-7.5 | -0.6397 | 0.00885 | -0.0459 | -72.2825
-7 | -0.5802 | 0.00842 | -0.0451 | -68.9074
-6 | -0.4629 | 0.00735 | -0.0436 | -62.9796
-5.5 | -0.4044 | 0.00683 | -0.0429 | -59.2094
-5 | -0.3453 | 0.00648 | -0.0425 | -53.287
-4.5 | -0.2863 | 0.00617 | -0.0421 | -46.4019
-4 | -0.2272 | 0.00594 | -0.0417 | -38.2492
-3.5 | -0.1679 | 0.00583 | -0.0416 | -28.7993
-3 | -0.1086 | 0.00578 | -0.0415 | -18.7889
-2.5 | -0.0501 | 0.00557 | -0.0412 | -8.9946
-2 | 0.0089 | 0.0055 | -0.0411 | 1.6182
-1.5 | 0.0678 | 0.00545 | -0.0411 | 12.4404
-1 | 0.1266 | 0.00546 | -0.0411 | 23.1868
-0.5 | 0.1846 | 0.00532 | -0.041 | 34.6992
0 | 0.2419 | 0.00516 | -0.0409 | 46.8798
0.5 | 0.2995 | 0.00512 | -0.0408 | 58.4961
1 | 0.3563 | 0.00502 | -0.0407 | 70.9761
1.5 | 0.4125 | 0.00492 | -0.0405 | 83.8415
2 | 0.4694 | 0.00496 | -0.0404 | 94.6371
2.5 | 0.5256 | 0.00493 | -0.0401 | 106.6126
3 | 0.5815 | 0.00492 | -0.0396 | 118.1911
3.5 | 0.6341 | 0.00481 | -0.0384 | 131.8295
4 | 0.7002 | 0.00499 | -0.0401 | 140.3206
4.5 | 0.7672 | 0.00527 | -0.042 | 145.5787
5 | 0.8353 | 0.00573 | -0.0443 | 145.7766
5.5 | 0.9031 | 0.00616 | -0.0464 | 146.6071
6 | 0.9578 | 0.00664 | -0.0457 | 144.247
6.5 | 1.0076 | 0.00732 | -0.0439 | 137.6503
7 | 1.0546 | 0.00828 | -0.0417 | 127.3671
7.5 | 1.1061 | 0.0088 | -0.0401 | 125.6932
8 | 1.1584 | 0.00926 | -0.0386 | 125.0972
8.5 | 1.2099 | 0.0098 | -0.037 | 123.4592
9 | 1.2607 | 0.0104 | -0.0353 | 121.2212
9.5 | 1.3091 | 0.01121 | -0.0331 | 116.7797
10 | 1.3591 | 0.01184 | -0.0313 | 114.7889
10.5 | 1.4066 | 0.01265 | -0.029 | 111.1937
11 | 1.4522 | 0.01353 | -0.0264 | 107.3319
11.5 | 1.4931 | 0.01463 | -0.0232 | 102.0574
12 | 1.5272 | 0.01598 | -0.019 | 95.5695
12.5 | 1.5416 | 0.01757 | -0.0117 | 87.7405
13 | 1.5554 | 0.01981 | -0.0061 | 78.5159
13.5 | 1.5685 | 0.02282 | -0.0022 | 68.7336
14 | 1.5714 | 0.02699 | 0.001 | 58.2216
14.5 | 1.5551 | 0.03338 | 0.0031 | 46.5878
15 | 1.5538 | 0.03903 | 0.0035 | 39.8104
15.5 | 1.5254 | 0.04838 | 0.0018 | 31.5296
16 | 1.4876 | 0.06021 | -0.0025 | 24.7069
16.5 | 1.4733 | 0.06951 | -0.0059 | 21.1955
17 | 1.3872 | 0.08953 | -0.0148 | 15.4942
17.5 | 1.3397 | 0.10373 | -0.0201 | 12.9153
18 | 1.3007 | 0.11836 | -0.0272 | 10.9894
18.5 | 1.2646 | 0.1339 | -0.036 | 9.4444
19 | 1.219 | 0.15252 | -0.0474 | 7.9924

## 105. Re 8M Mach 0.50 (1)
BIGFOIL.COM POLAR EXPORT
s3014
S3014-095-85 |  |  |  | Cl Max: | 1.19 | at alpha= | 20 | deg
JavaFoil+Calcfoil stall+Eppler ext transition |  |  |  | L/D Max: | 152.649 | at alpha= | 6.5 | deg
Re: | 8000000 |  |  | Cd Min: | 0.00586 | at alpha= | -0.5 | deg
Mach: | 0.5 |  |  | Cl=0 at alpha= | -1.9403 | deg
|  |  |  | @ Cl=0.1, Cd= | 0.0060229
|  |  |  | @ Cl=0.4, Cd= | 0.0060424
|  |  |  | @ Cl=0.6, Cd= | 0.0063
alpha (deg) | Cl | Cd | Cm | Cl/Cd
-20 | -0.971 | 0.14695 | -0.018 | -6.608
-19.5 | -0.944 | 0.14347 | -0.018 | -6.577
-19 | -0.916 | 0.13862 | -0.017 | -6.612
-18.5 | -0.889 | 0.13451 | -0.017 | -6.606
-18 | -0.86 | 0.13184 | -0.017 | -6.526
-17.5 | -0.834 | 0.12771 | -0.017 | -6.53
-17 | -0.808 | 0.12377 | -0.017 | -6.527
-16.5 | -0.782 | 0.12744 | -0.017 | -6.139
-16 | -0.757 | 0.11713 | -0.017 | -6.466
-15.5 | -0.73 | 0.11239 | -0.017 | -6.498
-15 | -0.703 | 0.10643 | -0.017 | -6.607
-14.5 | -0.675 | 0.10376 | -0.017 | -6.509
-14 | -0.647 | 0.10078 | -0.016 | -6.425
-13.5 | -0.621 | 0.09538 | -0.016 | -6.511
-13 | -0.594 | 0.09256 | -0.016 | -6.423
-12.5 | -0.568 | 0.0879 | -0.016 | -6.461
-12 | -0.542 | 0.08559 | -0.017 | -6.332
-11.5 | -0.515 | 0.08021 | -0.017 | -6.424
-11 | -0.488 | 0.07665 | -0.017 | -6.368
-10.5 | -0.462 | 0.06954 | -0.017 | -6.639
-10 | -0.435 | 0.06368 | -0.017 | -6.835
-9.5 | -0.409 | 0.05913 | -0.018 | -6.913
-9 | -0.38 | 0.06953 | -0.016 | -5.467
-8.5 | -0.353 | 0.05943 | -0.016 | -5.946
-8 | -0.328 | 0.05214 | -0.018 | -6.287
-7.5 | -0.302 | 0.04728 | -0.019 | -6.39
-7 | -0.282 | 0.03658 | -0.024 | -7.718
-6.5 | -0.305 | 0.00745 | -0.034 | -40.98
-6 | -0.272 | 0.00761 | -0.035 | -35.752
-5.5 | -0.239 | 0.00729 | -0.035 | -32.732
-5 | -0.328 | 0.0072 | -0.036 | -45.564
-4.5 | -0.304 | 0.00697 | -0.036 | -43.649
-4 | -0.258 | 0.00679 | -0.036 | -37.98
-3.5 | -0.201 | 0.00659 | -0.037 | -30.509
-3 | -0.139 | 0.00642 | -0.037 | -21.71
-2.5 | -0.075 | 0.00633 | -0.037 | -11.783
-2 | -0.008 | 0.00626 | -0.038 | -1.299
-1.5 | 0.059 | 0.00624 | -0.038 | 9.494
-1 | 0.127 | 0.00588 | -0.039 | 21.64
-0.5 | 0.195 | 0.00586 | -0.039 | 33.327
0 | 0.263 | 0.00591 | -0.039 | 44.502
0.5 | 0.331 | 0.00597 | -0.04 | 55.403
1 | 0.398 | 0.00604 | -0.04 | 65.896
1.5 | 0.466 | 0.00612 | -0.041 | 76.1
2 | 0.533 | 0.0062 | -0.041 | 85.941
2.5 | 0.6 | 0.0063 | -0.041 | 95.157
3 | 0.667 | 0.00647 | -0.042 | 103.014
3.5 | 0.733 | 0.00665 | -0.042 | 110.305
4 | 0.799 | 0.00691 | -0.043 | 115.592
4.5 | 0.864 | 0.00711 | -0.043 | 121.587
5 | 0.929 | 0.00739 | -0.044 | 125.755
5.5 | 0.992 | 0.0077 | -0.044 | 128.823
6 | 1.053 | 0.00839 | -0.044 | 125.487
6.5 | 1.106 | 0.00725 | -0.045 | 152.649
7 | 1.148 | 0.0101 | -0.045 | 113.743
7.5 | 1.165 | 0.01131 | -0.045 | 102.974
8 | 1.134 | 0.01381 | -0.045 | 82.175
8.5 | 0.953 | 0.01603 | -0.045 | 59.449
9 | 0.702 | 0.01892 | -0.045 | 37.113
9.5 | 0.651 | 0.04926 | -0.037 | 13.215
10 | 0.736 | 0.02898 | -0.044 | 25.392
10.5 | 0.688 | 0.0664 | -0.033 | 10.362
11 | 0.706 | 0.07349 | -0.031 | 9.608
11.5 | 0.74 | 0.07465 | -0.033 | 9.916
12 | 0.754 | 0.09049 | -0.03 | 8.337
12.5 | 0.784 | 0.08591 | -0.031 | 9.13
13 | 0.819 | 0.08687 | -0.034 | 9.43
13.5 | 0.845 | 0.09336 | -0.034 | 9.055
14 | 0.859 | 0.10027 | -0.031 | 8.565
14.5 | 0.893 | 0.10093 | -0.033 | 8.846
15 | 0.928 | 0.10125 | -0.036 | 9.162
15.5 | 0.956 | 0.10624 | -0.037 | 9
16 | 0.976 | 0.11904 | -0.036 | 8.197
16.5 | 0.995 | 0.11918 | -0.034 | 8.351
17 | 1.029 | 0.1195 | -0.036 | 8.611
17.5 | 1.065 | 0.11751 | -0.039 | 9.06
18 | 1.095 | 0.11998 | -0.04 | 9.125
18.5 | 1.119 | 0.12832 | -0.04 | 8.72
19 | 1.132 | 0.14983 | -0.038 | 7.558
19.5 | 1.157 | 0.14091 | -0.038 | 8.212
20 | 1.19 | 0.14142 | -0.04 | 8.413

## 106. Re 8M Mach 0.50 (2)
BIGFOIL.COM POLAR EXPORT
s3014
S3014-095-85 |  |  |  | Cl Max: | 1.3995 | at alpha= | 9.5 | deg
XFOIL ncrit=9 |  |  |  | L/D Max: | 150.579 | at alpha= | 5.5 | deg
Re: | 8000000 |  |  | Cd Min: | 0.27542 | at alpha= | -20 | deg
Mach: | 0.5 |  |  | Cl=0 at alpha= | -2.0851 | deg
|  |  |  | @ Cl=0.1, Cd= | 0.0055638
|  |  |  | @ Cl=0.4, Cd= | 0.0052662
|  |  |  | @ Cl=0.6, Cd= | 0.0052101
alpha (deg) | Cl | Cd | Cm | Cl/Cd
-20 | -0.8056 | 0.27542 | 0.0764 | -2.925
-19.5 | -0.7827 | 0.26704 | 0.0711 | -2.931
-19 | -0.76 | 0.25846 | 0.066 | -2.9405
-18.5 | -0.7383 | 0.24954 | 0.0606 | -2.9586
-17.5 | -0.6932 | 0.23223 | 0.0505 | -2.985
-17 | -0.6709 | 0.22366 | 0.0455 | -2.9996
-16.5 | -0.6494 | 0.21458 | 0.0406 | -3.0264
-16 | -0.6269 | 0.20666 | 0.0357 | -3.0335
-15.5 | -0.6037 | 0.19914 | 0.031 | -3.0315
-15 | -0.582 | 0.1907 | 0.0263 | -3.0519
-14.5 | -0.5616 | 0.18196 | 0.0216 | -3.0864
-14 | -0.5415 | 0.1734 | 0.017 | -3.1228
-13.5 | -0.5226 | 0.16459 | 0.0124 | -3.1752
-11.5 | -0.4516 | 0.12785 | -0.0089 | -3.5323
-11 | -0.4335 | 0.12065 | -0.0129 | -3.593
-10.5 | -0.4212 | 0.11233 | -0.017 | -3.7497
-10 | -0.4112 | 0.10365 | -0.0215 | -3.9672
-9.5 | -0.4046 | 0.09467 | -0.0263 | -4.2738
-9 | -0.3986 | 0.08616 | -0.0308 | -4.6263
-8.5 | -0.3993 | 0.0772 | -0.0357 | -5.1723
-8 | -0.403 | 0.06858 | -0.0406 | -5.8763
-7.5 | -0.4099 | 0.06056 | -0.045 | -6.7685
-7 | -0.4361 | 0.05173 | -0.0511 | -8.4303
-6.5 | -0.4374 | 0.04101 | -0.0589 | -10.6657
-6 | -0.4281 | 0.03076 | -0.062 | -13.9174
-5.5 | -0.4141 | 0.02025 | -0.0613 | -20.4494
-5 | -0.3843 | 0.01187 | -0.0576 | -32.3757
-4.5 | -0.3273 | 0.0085 | -0.0544 | -38.5059
-4 | -0.2601 | 0.00738 | -0.0522 | -35.2439
-3.5 | -0.193 | 0.00653 | -0.0504 | -29.5559
-3 | -0.1248 | 0.00608 | -0.0492 | -20.5263
-2.5 | -0.0561 | 0.00589 | -0.0484 | -9.5246
-2 | 0.0115 | 0.00564 | -0.0477 | 2.039
-1.5 | 0.0792 | 0.00557 | -0.0472 | 14.219
-1 | 0.1466 | 0.00555 | -0.0469 | 26.4144
-0.5 | 0.2137 | 0.00556 | -0.0467 | 38.4353
0 | 0.2785 | 0.00535 | -0.0463 | 52.0561
0.5 | 0.3437 | 0.00531 | -0.046 | 64.7269
1 | 0.408 | 0.00526 | -0.0456 | 77.5665
1.5 | 0.4716 | 0.00517 | -0.0451 | 91.2186
2 | 0.5365 | 0.00522 | -0.0447 | 102.7778
2.5 | 0.6006 | 0.00521 | -0.044 | 115.2783
3 | 0.6642 | 0.00523 | -0.0431 | 126.9981
3.5 | 0.722 | 0.0051 | -0.0406 | 141.5686
4 | 0.8061 | 0.00542 | -0.0435 | 148.7269
5.5 | 1.0405 | 0.00691 | -0.0471 | 150.5789
6 | 1.0985 | 0.00764 | -0.0437 | 143.7827
6.5 | 1.148 | 0.00895 | -0.0388 | 128.2682
7 | 1.2088 | 0.00958 | -0.0351 | 126.1795
7.5 | 1.269 | 0.0103 | -0.031 | 123.2039
8 | 1.3255 | 0.01127 | -0.026 | 117.6131
8.5 | 1.3719 | 0.01277 | -0.0191 | 107.4315
9 | 1.3938 | 0.01482 | -0.0089 | 94.0486
9.5 | 1.3995 | 0.01835 | 0.0002 | 76.267
10 | 1.389 | 0.02396 | 0.0065 | 57.9716
10.5 | 1.3625 | 0.0318 | 0.0092 | 42.8459
11 | 1.3264 | 0.04189 | 0.0076 | 31.6639
11.5 | 1.2854 | 0.05388 | 0.0028 | 23.8567
12 | 1.2441 | 0.06691 | -0.0036 | 18.5936
12.5 | 1.2009 | 0.08052 | -0.0102 | 14.9143
13 | 1.1606 | 0.09363 | -0.016 | 12.3956
13.5 | 1.1241 | 0.10638 | -0.0215 | 10.5668
14 | 1.0917 | 0.11989 | -0.0285 | 9.1058
14.5 | 1.0634 | 0.13438 | -0.0371 | 7.9134

## 107. Re 10M Mach 0.00 (1)
BIGFOIL.COM POLAR EXPORT
s3014
S3014-095-85 |  |  |  | Cl Max: | 1.213 | at alpha= | 10.5 | deg
JavaFoil+Calcfoil stall+Eppler ext transition |  |  |  | L/D Max: | 142.702 | at alpha= | 9 | deg
Re: | 10000000 |  |  | Cd Min: | 0.00565 | at alpha= | -0.5 | deg
Mach: | 0 |  |  | Cl=0 at alpha= | -1.9397 | deg
|  |  |  | @ Cl=0.1, Cd= | 0.00567
|  |  |  | @ Cl=0.4, Cd= | 0.0057973
|  |  |  | @ Cl=0.6, Cd= | 0.0060017
alpha (deg) | Cl | Cd | Cm | Cl/Cd
-15 | -0.466 | 0.09422 | -0.016 | -4.947
-14.5 | -0.487 | 0.08606 | -0.016 | -5.657
-14 | -0.508 | 0.07773 | -0.017 | -6.536
-13.5 | -0.526 | 0.07284 | -0.018 | -7.222
-13 | -0.544 | 0.06722 | -0.018 | -8.087
-12.5 | -0.561 | 0.06014 | -0.019 | -9.333
-12 | -0.573 | 0.05636 | -0.019 | -10.173
-11.5 | -0.59 | 0.04719 | -0.021 | -12.501
-11 | -0.614 | 0.03353 | -0.023 | -18.296
-10.5 | -0.645 | 0.01831 | -0.025 | -35.237
-10 | -0.68 | 0.00982 | -0.028 | -69.193
-9.5 | -0.668 | 0.00751 | -0.028 | -88.907
-9 | -0.647 | 0.00732 | -0.028 | -88.485
-8.5 | -0.622 | 0.00776 | -0.029 | -80.254
-8 | -0.593 | 0.00746 | -0.029 | -79.519
-7.5 | -0.56 | 0.00717 | -0.029 | -78.08
-7 | -0.523 | 0.007 | -0.03 | -74.625
-6.5 | -0.482 | 0.00681 | -0.03 | -70.735
-6 | -0.438 | 0.0067 | -0.03 | -65.342
-5.5 | -0.39 | 0.00654 | -0.03 | -59.69
-5 | -0.341 | 0.00639 | -0.031 | -53.285
-4.5 | -0.289 | 0.00629 | -0.031 | -45.895
-4 | -0.235 | 0.0062 | -0.031 | -37.827
-3.5 | -0.179 | 0.00612 | -0.032 | -29.311
-3 | -0.123 | 0.00606 | -0.032 | -20.253
-2.5 | -0.065 | 0.00601 | -0.032 | -10.856
-2 | -0.007 | 0.006 | -0.033 | -1.18
-1.5 | 0.051 | 0.00567 | -0.033 | 9.075
-1 | 0.11 | 0.00567 | -0.033 | 19.451
-0.5 | 0.169 | 0.00565 | -0.034 | 29.956
0 | 0.228 | 0.00571 | -0.034 | 39.908
0.5 | 0.287 | 0.00575 | -0.034 | 49.812
1 | 0.345 | 0.00576 | -0.035 | 59.914
1.5 | 0.404 | 0.0058 | -0.035 | 69.556
2 | 0.462 | 0.00585 | -0.036 | 78.974
2.5 | 0.52 | 0.00593 | -0.036 | 87.731
3 | 0.578 | 0.00596 | -0.036 | 97.083
3.5 | 0.636 | 0.00607 | -0.037 | 104.761
4 | 0.694 | 0.0062 | -0.037 | 111.995
4.5 | 0.751 | 0.00634 | -0.037 | 118.567
5 | 0.808 | 0.00655 | -0.038 | 123.371
5.5 | 0.865 | 0.00671 | -0.038 | 128.915
6 | 0.92 | 0.00688 | -0.039 | 133.791
6.5 | 0.975 | 0.00693 | -0.039 | 140.649
7 | 1.026 | 0.00736 | -0.039 | 139.464
7.5 | 1.072 | 0.00783 | -0.04 | 136.842
8 | 1.113 | 0.00841 | -0.04 | 132.349
8.5 | 1.149 | 0.00923 | -0.04 | 124.551
9 | 1.176 | 0.00824 | -0.041 | 142.702
9.5 | 1.196 | 0.01089 | -0.041 | 109.83
10 | 1.208 | 0.0116 | -0.041 | 104.138
10.5 | 1.213 | 0.01231 | -0.042 | 98.57
11 | 1.21 | 0.01318 | -0.042 | 91.809
11.5 | 1.197 | 0.0144 | -0.042 | 83.164
12 | 1.179 | 0.01543 | -0.042 | 76.42
12.5 | 1.153 | 0.01684 | -0.042 | 68.514
13 | 1.12 | 0.01874 | -0.042 | 59.805
13.5 | 1.084 | 0.02067 | -0.042 | 52.426
14 | 1.042 | 0.02295 | -0.043 | 45.418
14.5 | 0.993 | 0.02747 | -0.042 | 36.145
15 | 0.947 | 0.03042 | -0.042 | 31.136
15.5 | 0.889 | 0.03886 | -0.041 | 22.889

## 108. Re 10M Mach 0.00 (2)
BIGFOIL.COM POLAR EXPORT
s3014
S3014-095-85 |  |  |  | Cl Max: | 1.738 | at alpha= | 17 | deg
XFOIL ncrit=9 |  |  |  | L/D Max: | 147.903 | at alpha= | 5.5 | deg
Re: | 10000000 |  |  | Cd Min: | 0.08241 | at alpha= | 20 | deg
Mach: | 0 |  |  | Cl=0 at alpha= | -2.0636 | deg
|  |  |  | @ Cl=0.1, Cd= | 0.0053428
|  |  |  | @ Cl=0.4, Cd= | 0.0049305
|  |  |  | @ Cl=0.6, Cd= | 0.0049571
alpha (deg) | Cl | Cd | Cm | Cl/Cd
-18.5 | -1.5084 | 0.03315 | -0.0695 | -45.5023
-18 | -1.5395 | 0.02828 | -0.066 | -54.4378
-17.5 | -1.5475 | 0.02578 | -0.0594 | -60.0272
-15.5 | -1.4239 | 0.01826 | -0.0504 | -77.9792
-15 | -1.3849 | 0.01648 | -0.0487 | -84.0352
-14.5 | -1.3409 | 0.01519 | -0.0475 | -88.2752
-14 | -1.2947 | 0.01423 | -0.0464 | -90.9838
-13.5 | -1.2475 | 0.01345 | -0.0452 | -92.7509
-13 | -1.1981 | 0.01275 | -0.0443 | -93.9686
-12.5 | -1.1476 | 0.01208 | -0.0436 | -95
-12 | -1.0961 | 0.0115 | -0.043 | -95.313
-11.5 | -1.044 | 0.01092 | -0.0425 | -95.6044
-10.5 | -0.9381 | 0.0099 | -0.0416 | -94.7576
-10 | -0.8861 | 0.00908 | -0.041 | -97.5881
-9.5 | -0.8322 | 0.00861 | -0.0406 | -96.6551
-9 | -0.7775 | 0.00826 | -0.0404 | -94.1283
-8.5 | -0.7222 | 0.00797 | -0.0402 | -90.6148
-8 | -0.6666 | 0.00771 | -0.0401 | -86.4591
-7.5 | -0.6104 | 0.00758 | -0.0401 | -80.5277
-7 | -0.5544 | 0.00738 | -0.04 | -75.122
-6.5 | -0.4983 | 0.00715 | -0.0399 | -69.6923
-6 | -0.4438 | 0.00655 | -0.0396 | -67.7557
-5.5 | -0.3882 | 0.00618 | -0.0394 | -62.8155
-5 | -0.3321 | 0.00593 | -0.0393 | -56.0034
-4.5 | -0.2758 | 0.00574 | -0.0392 | -48.0488
-4 | -0.2192 | 0.00563 | -0.0392 | -38.9343
-3.5 | -0.1625 | 0.00559 | -0.0393 | -29.0698
-3 | -0.1058 | 0.00556 | -0.0394 | -19.0288
-2.5 | -0.0494 | 0.00542 | -0.0393 | -9.1144
-2 | 0.0072 | 0.00536 | -0.0393 | 1.3433
-1.5 | 0.0638 | 0.00533 | -0.0394 | 11.97
-1 | 0.1204 | 0.00535 | -0.0395 | 22.5047
-0.5 | 0.1764 | 0.00524 | -0.0394 | 33.6641
0 | 0.2318 | 0.00511 | -0.0394 | 45.362
0.5 | 0.2875 | 0.00509 | -0.0394 | 56.4833
1 | 0.3426 | 0.00503 | -0.0393 | 68.1113
1.5 | 0.3974 | 0.00493 | -0.0393 | 80.6085
2 | 0.4526 | 0.00494 | -0.0392 | 91.6194
2.5 | 0.5074 | 0.00495 | -0.0392 | 102.5051
3 | 0.5619 | 0.00495 | -0.039 | 113.5152
3.5 | 0.6159 | 0.00496 | -0.0387 | 124.1734
4 | 0.6672 | 0.00484 | -0.0378 | 137.8512
4.5 | 0.727 | 0.005 | -0.0388 | 145.4
5 | 0.7895 | 0.0054 | -0.0405 | 146.2037
5.5 | 0.8534 | 0.00577 | -0.0426 | 147.9029
6 | 0.9162 | 0.00623 | -0.0446 | 147.0626
6.5 | 0.9709 | 0.00683 | -0.0447 | 142.1523
7 | 1.0189 | 0.00744 | -0.0434 | 136.9489
7.5 | 1.0659 | 0.00812 | -0.0419 | 131.2685
8 | 1.1156 | 0.0085 | -0.041 | 131.2471
8.5 | 1.1648 | 0.00895 | -0.04 | 130.1453
9 | 1.2139 | 0.00942 | -0.039 | 128.8641
9.5 | 1.262 | 0.00995 | -0.0379 | 126.8342
10 | 1.3097 | 0.0105 | -0.0368 | 124.7333
10.5 | 1.3572 | 0.01105 | -0.0357 | 122.8235
11 | 1.4048 | 0.01154 | -0.0348 | 121.7331
11.5 | 1.4513 | 0.0121 | -0.0337 | 119.9421
12 | 1.4962 | 0.01273 | -0.0324 | 117.5334
12.5 | 1.5379 | 0.01355 | -0.0306 | 113.4982
13 | 1.5782 | 0.01436 | -0.0287 | 109.9025
13.5 | 1.6146 | 0.01531 | -0.0262 | 105.4605
14 | 1.6462 | 0.01628 | -0.0229 | 101.1179
14.5 | 1.6588 | 0.01765 | -0.0166 | 93.983
15 | 1.6799 | 0.01909 | -0.0127 | 87.999
15.5 | 1.703 | 0.02086 | -0.0101 | 81.6395
16 | 1.7187 | 0.02347 | -0.0076 | 73.2297
16.5 | 1.7325 | 0.0263 | -0.0055 | 65.8745
17 | 1.738 | 0.03006 | -0.0036 | 57.8177
17.5 | 1.7288 | 0.03553 | -0.0022 | 48.6575
18 | 1.7235 | 0.04106 | -0.0019 | 41.9752
18.5 | 1.7128 | 0.04775 | -0.0026 | 35.8702
19 | 1.6766 | 0.05852 | -0.0055 | 28.65
19.5 | 1.6433 | 0.06965 | -0.0093 | 23.5937
20 | 1.6013 | 0.08241 | -0.0138 | 19.4309

## 109. Re 10M Mach 0.10 (1)
BIGFOIL.COM POLAR EXPORT
s3014
S3014-095-85 |  |  |  | Cl Max: | 1.208 | at alpha= | 10.5 | deg
JavaFoil+Calcfoil stall+Eppler ext transition |  |  |  | L/D Max: | 141.552 | at alpha= | 9 | deg
Re: | 10000000 |  |  | Cd Min: | 0.00565 | at alpha= | -0.5 | deg
Mach: | 0.1 |  |  | Cl=0 at alpha= | -1.9407 | deg
|  |  |  | @ Cl=0.1, Cd= | 0.0056719
|  |  |  | @ Cl=0.4, Cd= | 0.0057959
|  |  |  | @ Cl=0.6, Cd= | 0.0060486
alpha (deg) | Cl | Cd | Cm | Cl/Cd
-15 | -0.426 | 0.09509 | -0.016 | -4.48
-14.5 | -0.447 | 0.09086 | -0.016 | -4.924
-14 | -0.47 | 0.08304 | -0.016 | -5.666
-13.5 | -0.494 | 0.0745 | -0.017 | -6.632
-13 | -0.515 | 0.0688 | -0.018 | -7.484
-12.5 | -0.533 | 0.0647 | -0.018 | -8.232
-12 | -0.551 | 0.05818 | -0.019 | -9.467
-11.5 | -0.57 | 0.04924 | -0.02 | -11.576
-11 | -0.593 | 0.03698 | -0.022 | -16.037
-10.5 | -0.633 | 0.01836 | -0.025 | -34.494
-10 | -0.667 | 0.01007 | -0.028 | -66.169
-9.5 | -0.66 | 0.00763 | -0.028 | -86.526
-9 | -0.642 | 0.00736 | -0.029 | -87.111
-8.5 | -0.619 | 0.00781 | -0.029 | -79.238
-8 | -0.591 | 0.00751 | -0.029 | -78.702
-7.5 | -0.559 | 0.00722 | -0.029 | -77.397
-7 | -0.522 | 0.00701 | -0.03 | -74.55
-6.5 | -0.482 | 0.00683 | -0.03 | -70.607
-6 | -0.438 | 0.00673 | -0.03 | -65.184
-5.5 | -0.392 | 0.00657 | -0.031 | -59.619
-5 | -0.342 | 0.00639 | -0.031 | -53.48
-4.5 | -0.29 | 0.00629 | -0.031 | -46.068
-4 | -0.236 | 0.00622 | -0.032 | -37.882
-3.5 | -0.18 | 0.00613 | -0.032 | -29.372
-3 | -0.123 | 0.00606 | -0.032 | -20.331
-2.5 | -0.066 | 0.006 | -0.033 | -10.911
-2 | -0.007 | 0.006 | -0.033 | -1.186
-1.5 | 0.052 | 0.00568 | -0.033 | 9.107
-1 | 0.111 | 0.00567 | -0.034 | 19.539
-0.5 | 0.17 | 0.00565 | -0.034 | 30.076
0 | 0.229 | 0.0057 | -0.034 | 40.205
0.5 | 0.288 | 0.00574 | -0.035 | 50.162
1 | 0.347 | 0.00576 | -0.035 | 60.208
1.5 | 0.406 | 0.0058 | -0.035 | 69.926
2 | 0.464 | 0.00585 | -0.036 | 79.368
2.5 | 0.523 | 0.00594 | -0.036 | 88.102
3 | 0.581 | 0.00601 | -0.036 | 96.708
3.5 | 0.64 | 0.00613 | -0.037 | 104.345
4 | 0.698 | 0.00625 | -0.037 | 111.588
4.5 | 0.755 | 0.0064 | -0.038 | 117.966
5 | 0.812 | 0.00657 | -0.038 | 123.741
5.5 | 0.869 | 0.00675 | -0.038 | 128.822
6 | 0.925 | 0.00692 | -0.039 | 133.585
6.5 | 0.979 | 0.00698 | -0.039 | 140.363
7 | 1.031 | 0.00742 | -0.039 | 138.865
7.5 | 1.076 | 0.00791 | -0.04 | 136.119
8 | 1.117 | 0.00849 | -0.04 | 131.597
8.5 | 1.153 | 0.00971 | -0.041 | 118.682
9 | 1.177 | 0.00832 | -0.041 | 141.552
9.5 | 1.196 | 0.01102 | -0.041 | 108.478
10 | 1.206 | 0.01177 | -0.041 | 102.461
10.5 | 1.208 | 0.01251 | -0.042 | 96.594
11 | 1.201 | 0.01345 | -0.042 | 89.311
11.5 | 1.185 | 0.01477 | -0.042 | 80.243
12 | 1.161 | 0.01613 | -0.042 | 71.974
12.5 | 1.131 | 0.01736 | -0.042 | 65.17
13 | 1.093 | 0.01944 | -0.042 | 56.201
13.5 | 1.05 | 0.02148 | -0.043 | 48.914
14 | 1.003 | 0.02402 | -0.043 | 41.775
14.5 | 0.947 | 0.02925 | -0.042 | 32.379
15 | 0.895 | 0.03291 | -0.042 | 27.202
15.5 | 0.831 | 0.04302 | -0.041 | 19.326

## 110. Re 10M Mach 0.10 (2)
BIGFOIL.COM POLAR EXPORT
s3014
S3014-095-85 |  |  |  | Cl Max: | 1.7175 | at alpha= | 17 | deg
XFOIL ncrit=9 |  |  |  | L/D Max: | 148.103 | at alpha= | 5.5 | deg
Re: | 10000000 |  |  | Cd Min: | 0.09788 | at alpha= | 20 | deg
Mach: | 0.1 |  |  | Cl=0 at alpha= | -2.064 | deg
|  |  |  | @ Cl=0.1, Cd= | 0.0053426
|  |  |  | @ Cl=0.4, Cd= | 0.00494
|  |  |  | @ Cl=0.6, Cd= | 0.0049664
alpha (deg) | Cl | Cd | Cm | Cl/Cd
-17.5 | -1.4416 | 0.03328 | -0.0717 | -43.3173
-17 | -1.4862 | 0.02817 | -0.0661 | -52.7583
-16.5 | -1.4759 | 0.02589 | -0.0614 | -57.0066
-15 | -1.3846 | 0.01932 | -0.0539 | -71.6667
-14.5 | -1.3462 | 0.01729 | -0.0519 | -77.86
-14 | -1.3036 | 0.01561 | -0.0502 | -83.5106
-13.5 | -1.2592 | 0.01438 | -0.0484 | -87.5661
-13 | -1.2104 | 0.01343 | -0.0471 | -90.1266
-12.5 | -1.1597 | 0.01262 | -0.0461 | -91.8938
-12 | -1.1075 | 0.01193 | -0.0452 | -92.8332
-11.5 | -1.0547 | 0.01129 | -0.0445 | -93.419
-11 | -1.0011 | 0.01073 | -0.0438 | -93.2992
-10.5 | -0.947 | 0.0102 | -0.0432 | -92.8431
-10 | -0.8938 | 0.00945 | -0.0425 | -94.582
-9.5 | -0.8398 | 0.00879 | -0.0419 | -95.5404
-9 | -0.7846 | 0.00838 | -0.0415 | -93.6277
-8.5 | -0.7286 | 0.00805 | -0.0412 | -90.5093
-8 | -0.6723 | 0.00778 | -0.0409 | -86.4139
-7.5 | -0.6155 | 0.00763 | -0.0408 | -80.6684
-7 | -0.5588 | 0.00743 | -0.0407 | -75.2086
-6.5 | -0.5021 | 0.0072 | -0.0405 | -69.7361
-6 | -0.4469 | 0.00664 | -0.0401 | -67.3042
-5.5 | -0.3909 | 0.00623 | -0.0399 | -62.7448
-5 | -0.3344 | 0.00596 | -0.0397 | -56.1074
-4.5 | -0.2777 | 0.00576 | -0.0396 | -48.2118
-4 | -0.2207 | 0.00564 | -0.0396 | -39.1312
-3.5 | -0.1636 | 0.0056 | -0.0396 | -29.2143
-3 | -0.1064 | 0.00557 | -0.0396 | -19.1023
-2.5 | -0.0497 | 0.00543 | -0.0396 | -9.1529
-2 | 0.0073 | 0.00536 | -0.0396 | 1.3619
-1.5 | 0.0642 | 0.00533 | -0.0396 | 12.045
-1 | 0.1212 | 0.00535 | -0.0397 | 22.6542
-0.5 | 0.1776 | 0.00525 | -0.0397 | 33.8286
0 | 0.2333 | 0.00512 | -0.0396 | 45.5664
0.5 | 0.2893 | 0.00509 | -0.0396 | 56.8369
1 | 0.3447 | 0.00503 | -0.0396 | 68.5288
1.5 | 0.3998 | 0.00494 | -0.0395 | 80.9312
2 | 0.4553 | 0.00495 | -0.0394 | 91.9798
2.5 | 0.5104 | 0.00496 | -0.0393 | 102.9032
3 | 0.5653 | 0.00496 | -0.0392 | 113.9718
3.5 | 0.6196 | 0.00497 | -0.0389 | 124.668
4 | 0.6711 | 0.00485 | -0.0379 | 138.3711
4.5 | 0.7316 | 0.00502 | -0.0389 | 145.7371
5 | 0.7946 | 0.00542 | -0.0407 | 146.6052
5.5 | 0.859 | 0.0058 | -0.0428 | 148.1034
6 | 0.9223 | 0.00627 | -0.0447 | 147.0973
6.5 | 0.977 | 0.00687 | -0.0447 | 142.2125
7 | 1.0248 | 0.00754 | -0.0433 | 135.9151
7.5 | 1.0727 | 0.00818 | -0.0418 | 131.1369
8 | 1.1228 | 0.00856 | -0.0407 | 131.1682
8.5 | 1.1724 | 0.00902 | -0.0397 | 129.9778
9 | 1.2218 | 0.0095 | -0.0386 | 128.6105
9.5 | 1.2701 | 0.01007 | -0.0373 | 126.1271
10 | 1.3185 | 0.0106 | -0.0362 | 124.3868
10.5 | 1.3664 | 0.01117 | -0.035 | 122.3277
11 | 1.4143 | 0.01169 | -0.0339 | 120.9837
11.5 | 1.4608 | 0.01228 | -0.0326 | 118.9577
12 | 1.5054 | 0.01298 | -0.031 | 115.9784
12.5 | 1.5464 | 0.01387 | -0.0289 | 111.4924
13 | 1.5858 | 0.01475 | -0.0266 | 107.5119
13.5 | 1.6206 | 0.01578 | -0.0237 | 102.6996
14 | 1.6438 | 0.0168 | -0.0186 | 97.8452
14.5 | 1.6573 | 0.01848 | -0.013 | 89.6807
15 | 1.6795 | 0.02025 | -0.0098 | 82.9383
15.5 | 1.7009 | 0.02243 | -0.0074 | 75.8315
16 | 1.7102 | 0.02567 | -0.0047 | 66.6225
16.5 | 1.7173 | 0.0293 | -0.0027 | 58.6109
17 | 1.7175 | 0.03388 | -0.0012 | 50.6936
17.5 | 1.6972 | 0.04103 | -0.0008 | 41.3649
18 | 1.6827 | 0.04833 | -0.0017 | 34.8169
18.5 | 1.662 | 0.05715 | -0.0041 | 29.0814
19 | 1.6121 | 0.07078 | -0.009 | 22.7762
19.5 | 1.5674 | 0.08409 | -0.0139 | 18.6396
20 | 1.5159 | 0.09788 | -0.0182 | 15.4873

## 111. Re 10M Mach 0.25 (1)
BIGFOIL.COM POLAR EXPORT
s3014
S3014-095-85 |  |  |  | Cl Max: | 1.187 | at alpha= | 9.5 | deg
JavaFoil+Calcfoil stall+Eppler ext transition |  |  |  | L/D Max: | 137.991 | at alpha= | 6.5 | deg
Re: | 10000000 |  |  | Cd Min: | 0.0057 | at alpha= | -1 | deg
Mach: | 0.25 |  |  | Cl=0 at alpha= | -1.9417 | deg
|  |  |  | @ Cl=0.1, Cd= | 0.0057046
|  |  |  | @ Cl=0.4, Cd= | 0.0058472
|  |  |  | @ Cl=0.6, Cd= | 0.04503
alpha (deg) | Cl | Cd | Cm | Cl/Cd
-14 | -0.069 | 0.09027 | -0.016 | -0.765
-13.5 | -0.185 | 0.08944 | -0.015 | -2.065
-13 | -0.25 | 0.08385 | -0.015 | -2.98
-12.5 | -0.306 | 0.07614 | -0.016 | -4.024
-12 | -0.36 | 0.06558 | -0.018 | -5.486
-11.5 | -0.407 | 0.05856 | -0.019 | -6.949
-11 | -0.449 | 0.05179 | -0.02 | -8.665
-10.5 | -0.494 | 0.0352 | -0.023 | -14.047
-10 | -0.565 | 0.01181 | -0.028 | -47.819
-9.5 | -0.589 | 0.00761 | -0.029 | -77.456
-9 | -0.59 | 0.00773 | -0.029 | -76.256
-8.5 | -0.583 | 0.00739 | -0.03 | -78.813
-8 | -0.567 | 0.00784 | -0.03 | -72.403
-7.5 | -0.545 | 0.00744 | -0.03 | -73.228
-7 | -0.516 | 0.00725 | -0.031 | -71.147
-6.5 | -0.481 | 0.00703 | -0.031 | -68.467
-6 | -0.441 | 0.00688 | -0.031 | -64.068
-5.5 | -0.396 | 0.00668 | -0.031 | -59.258
-5 | -0.347 | 0.00648 | -0.032 | -53.574
-4.5 | -0.295 | 0.00639 | -0.032 | -46.238
-4 | -0.241 | 0.00629 | -0.032 | -38.288
-3.5 | -0.184 | 0.00617 | -0.033 | -29.892
-3 | -0.126 | 0.00611 | -0.033 | -20.685
-2.5 | -0.067 | 0.00605 | -0.033 | -11.107
-2 | -0.007 | 0.00604 | -0.034 | -1.209
-1.5 | 0.053 | 0.00572 | -0.034 | 9.289
-1 | 0.114 | 0.0057 | -0.034 | 19.956
-0.5 | 0.175 | 0.0057 | -0.035 | 30.615
0 | 0.235 | 0.00574 | -0.035 | 41.011
0.5 | 0.296 | 0.00579 | -0.036 | 51.14
1 | 0.356 | 0.00584 | -0.036 | 61.045
1.5 | 0.417 | 0.00585 | -0.036 | 71.236
2 | 0.477 | 0.0059 | -0.037 | 80.797
2.5 | 0.537 | 0.00599 | -0.037 | 89.763
3 | 0.597 | 0.00607 | -0.037 | 98.339
3.5 | 0.657 | 0.00619 | -0.038 | 106.084
4 | 0.716 | 0.00634 | -0.038 | 113.039
4.5 | 0.776 | 0.00649 | -0.039 | 119.487
5 | 0.834 | 0.00672 | -0.039 | 124.127
5.5 | 0.892 | 0.00692 | -0.039 | 128.851
6 | 0.949 | 0.00711 | -0.04 | 133.417
6.5 | 1.005 | 0.00728 | -0.04 | 137.991
7 | 1.056 | 0.00773 | -0.041 | 136.6
7.5 | 1.1 | 0.00831 | -0.041 | 132.44
8 | 1.139 | 0.00901 | -0.041 | 126.314
8.5 | 1.164 | 0.01044 | -0.042 | 111.434
9 | 1.182 | 0.01102 | -0.042 | 107.24
9.5 | 1.187 | 0.01193 | -0.042 | 99.549
10 | 1.181 | 0.01288 | -0.042 | 91.675
10.5 | 1.162 | 0.01389 | -0.043 | 83.624
11 | 1.127 | 0.01523 | -0.043 | 74.026
11.5 | 1.072 | 0.01838 | -0.043 | 58.311
12 | 1.017 | 0.0188 | -0.043 | 54.073
12.5 | 0.943 | 0.02099 | -0.043 | 44.927
13 | 0.857 | 0.02431 | -0.043 | 35.247
13.5 | 0.763 | 0.02834 | -0.043 | 26.904
14 | 0.658 | 0.03532 | -0.042 | 18.629
14.5 | 0.549 | 0.04503 | -0.041 | 12.198

## 112. Re 10M Mach 0.25 (2)
BIGFOIL.COM POLAR EXPORT
s3014
S3014-095-85 |  |  |  | Cl Max: | 1.6178 | at alpha= | 14 | deg
XFOIL ncrit=9 |  |  |  | L/D Max: | 149.58 | at alpha= | 5.5 | deg
Re: | 10000000 |  |  | Cd Min: | 0.19733 | at alpha= | -16.5 | deg
Mach: | 0.25 |  |  | Cl=0 at alpha= | -2.0661 | deg
|  |  |  | @ Cl=0.1, Cd= | 0.0053301
|  |  |  | @ Cl=0.4, Cd= | 0.0050006
|  |  |  | @ Cl=0.6, Cd= | 0.0050171
alpha (deg) | Cl | Cd | Cm | Cl/Cd
-16.5 | -0.6117 | 0.19733 | 0.031 | -3.0999
-16 | -0.5926 | 0.19092 | 0.027 | -3.1039
-14 | -0.7958 | 0.09662 | -0.0215 | -8.2364
-13.5 | -0.8977 | 0.07261 | -0.0388 | -12.3633
-13 | -0.9284 | 0.06009 | -0.0481 | -15.4502
-12.5 | -0.9661 | 0.03979 | -0.0659 | -24.28
-12 | -0.9899 | 0.03477 | -0.0639 | -28.4699
-11.5 | -1.0519 | 0.02238 | -0.0603 | -47.0018
-11 | -1.033 | 0.01662 | -0.0568 | -62.154
-10.5 | -0.9882 | 0.01385 | -0.0542 | -71.3502
-10 | -0.9353 | 0.01213 | -0.052 | -77.1063
-9.5 | -0.8784 | 0.01104 | -0.0503 | -79.5652
-9 | -0.8198 | 0.01026 | -0.0489 | -79.9025
-8.5 | -0.7643 | 0.00894 | -0.0472 | -85.4922
-8 | -0.7044 | 0.00843 | -0.0461 | -83.5587
-7.5 | -0.644 | 0.0081 | -0.0453 | -79.5062
-7 | -0.5839 | 0.00777 | -0.0446 | -75.148
-6.5 | -0.5238 | 0.0075 | -0.044 | -69.84
-6 | -0.4638 | 0.00724 | -0.0435 | -64.0608
-5.5 | -0.4062 | 0.00654 | -0.0427 | -62.1101
-5 | -0.3473 | 0.00615 | -0.0421 | -56.4715
-4.5 | -0.2881 | 0.00589 | -0.0417 | -48.9134
-4 | -0.2288 | 0.00571 | -0.0415 | -40.0701
-3.5 | -0.1695 | 0.00563 | -0.0413 | -30.1066
-3 | -0.1101 | 0.00559 | -0.0412 | -19.6959
-2.5 | -0.0512 | 0.00547 | -0.0411 | -9.3601
-2 | 0.0078 | 0.00539 | -0.041 | 1.4471
-1.5 | 0.0667 | 0.00535 | -0.041 | 12.4673
-0.5 | 0.1839 | 0.00528 | -0.0409 | 34.8295
0 | 0.2414 | 0.00515 | -0.0408 | 46.8738
0.5 | 0.299 | 0.00512 | -0.0408 | 58.3984
1 | 0.3562 | 0.00507 | -0.0407 | 70.2564
1.5 | 0.413 | 0.00498 | -0.0406 | 82.9317
2 | 0.4703 | 0.00501 | -0.0405 | 93.8723
2.5 | 0.5272 | 0.00501 | -0.0403 | 105.2295
3 | 0.5838 | 0.00502 | -0.0401 | 116.2948
3.5 | 0.6401 | 0.00501 | -0.0397 | 127.7645
4 | 0.6927 | 0.00491 | -0.0384 | 141.0794
4.5 | 0.7569 | 0.0051 | -0.0397 | 148.4118
5 | 0.8229 | 0.00555 | -0.0415 | 148.2703
5.5 | 0.89 | 0.00595 | -0.0434 | 149.5798
6 | 0.9558 | 0.00649 | -0.0452 | 147.2727
6.5 | 1.0098 | 0.00718 | -0.0444 | 140.6407
7 | 1.0582 | 0.008 | -0.0423 | 132.275
7.5 | 1.1103 | 0.00845 | -0.0408 | 131.3964
8 | 1.1625 | 0.0089 | -0.0393 | 130.618
8.5 | 1.2143 | 0.00943 | -0.0377 | 128.7699
9 | 1.2649 | 0.01006 | -0.0359 | 125.7356
9.5 | 1.3159 | 0.01064 | -0.0341 | 123.6748
10 | 1.3666 | 0.01123 | -0.0324 | 121.6919
10.5 | 1.4154 | 0.01196 | -0.0302 | 118.3445
11 | 1.4627 | 0.01276 | -0.0279 | 114.6317
11.5 | 1.5066 | 0.01372 | -0.025 | 109.8105
12 | 1.5457 | 0.01487 | -0.0214 | 103.9475
12.5 | 1.5726 | 0.01626 | -0.0159 | 96.7159
13 | 1.5885 | 0.01793 | -0.0094 | 88.5945
13.5 | 1.6075 | 0.02033 | -0.0051 | 79.0703
14 | 1.6178 | 0.02366 | -0.0014 | 68.377
14.5 | 1.6099 | 0.02881 | 0.0019 | 55.8799
15 | 1.6135 | 0.03349 | 0.0035 | 48.1786
15.5 | 1.5927 | 0.04116 | 0.0035 | 38.6953
16 | 1.5601 | 0.05127 | 0.0012 | 30.4291
16.5 | 1.5486 | 0.05969 | -0.0015 | 25.944
17 | 1.4687 | 0.07826 | -0.0099 | 18.7669
17.5 | 1.4237 | 0.09216 | -0.0155 | 15.4481
18 | 1.3809 | 0.10515 | -0.0198 | 13.1327
18.5 | 1.3407 | 0.11951 | -0.0266 | 11.2183
19 | 1.2836 | 0.139 | -0.0382 | 9.2345

## 113. Re 10M Mach 0.50 (1)
BIGFOIL.COM POLAR EXPORT
s3014
S3014-095-85 |  |  |  | Cl Max: | 1.179 | at alpha= | 20 | deg
JavaFoil+Calcfoil stall+Eppler ext transition |  |  |  | L/D Max: | 157.949 | at alpha= | 6.5 | deg
Re: | 10000000 |  |  | Cd Min: | 0.00584 | at alpha= | -1 | deg
Mach: | 0.5 |  |  | Cl=0 at alpha= | -1.9403 | deg
|  |  |  | @ Cl=0.1, Cd= | 0.0059512
|  |  |  | @ Cl=0.4, Cd= | 0.0060523
|  |  |  | @ Cl=0.6, Cd= | 0.00631
alpha (deg) | Cl | Cd | Cm | Cl/Cd
-20 | -0.973 | 0.14333 | -0.018 | -6.789
-19.5 | -0.945 | 0.13975 | -0.018 | -6.765
-19 | -0.918 | 0.13465 | -0.018 | -6.814
-18.5 | -0.89 | 0.13194 | -0.017 | -6.748
-18 | -0.862 | 0.12886 | -0.017 | -6.691
-17.5 | -0.834 | 0.12784 | -0.017 | -6.525
-17 | -0.808 | 0.12296 | -0.017 | -6.572
-16.5 | -0.783 | 0.12525 | -0.017 | -6.249
-16 | -0.758 | 0.11512 | -0.018 | -6.587
-15.5 | -0.731 | 0.10976 | -0.018 | -6.663
-15 | -0.704 | 0.10453 | -0.017 | -6.735
-14.5 | -0.677 | 0.10067 | -0.017 | -6.721
-14 | -0.648 | 0.09843 | -0.017 | -6.585
-13.5 | -0.621 | 0.09326 | -0.016 | -6.66
-13 | -0.595 | 0.09003 | -0.016 | -6.604
-12.5 | -0.568 | 0.08673 | -0.016 | -6.549
-12 | -0.542 | 0.08392 | -0.017 | -6.462
-11.5 | -0.515 | 0.07918 | -0.017 | -6.51
-11 | -0.488 | 0.07403 | -0.017 | -6.597
-10.5 | -0.462 | 0.06795 | -0.017 | -6.8
-10 | -0.436 | 0.0626 | -0.018 | -6.966
-9.5 | -0.41 | 0.05715 | -0.019 | -7.181
-9 | -0.38 | 0.06778 | -0.016 | -5.608
-8.5 | -0.353 | 0.0585 | -0.016 | -6.042
-8 | -0.328 | 0.05143 | -0.018 | -6.381
-7.5 | -0.304 | 0.04493 | -0.02 | -6.764
-7 | -0.299 | 0.02317 | -0.029 | -12.89
-6.5 | -0.306 | 0.00797 | -0.035 | -38.352
-6 | -0.272 | 0.00746 | -0.035 | -36.5
-5.5 | -0.239 | 0.00715 | -0.035 | -33.394
-5 | -0.328 | 0.007 | -0.036 | -46.83
-4.5 | -0.304 | 0.00683 | -0.036 | -44.56
-4 | -0.258 | 0.00665 | -0.036 | -38.783
-3.5 | -0.201 | 0.00646 | -0.037 | -31.127
-3 | -0.139 | 0.0063 | -0.037 | -22.116
-2.5 | -0.075 | 0.00623 | -0.037 | -11.979
-2 | -0.008 | 0.00619 | -0.038 | -1.313
-1.5 | 0.059 | 0.00612 | -0.038 | 9.694
-1 | 0.127 | 0.00584 | -0.039 | 21.762
-0.5 | 0.195 | 0.00587 | -0.039 | 33.236
0 | 0.263 | 0.00594 | -0.039 | 44.281
0.5 | 0.331 | 0.00601 | -0.04 | 55.045
1 | 0.398 | 0.00605 | -0.04 | 65.773
1.5 | 0.466 | 0.00613 | -0.041 | 75.954
2 | 0.533 | 0.00621 | -0.041 | 85.812
2.5 | 0.6 | 0.00631 | -0.041 | 95.016
3 | 0.667 | 0.0065 | -0.042 | 102.549
3.5 | 0.733 | 0.00668 | -0.042 | 109.794
4 | 0.799 | 0.00687 | -0.043 | 116.388
4.5 | 0.864 | 0.00716 | -0.043 | 120.653
5 | 0.929 | 0.00748 | -0.044 | 124.103
5.5 | 0.992 | 0.00785 | -0.044 | 126.405
6 | 1.053 | 0.00813 | -0.044 | 129.551
6.5 | 1.107 | 0.00701 | -0.045 | 157.949
7 | 1.15 | 0.00977 | -0.045 | 117.633
7.5 | 1.166 | 0.01094 | -0.045 | 106.56
8 | 1.137 | 0.0132 | -0.045 | 86.095
8.5 | 0.955 | 0.01529 | -0.045 | 62.474
9 | 0.704 | 0.01796 | -0.045 | 39.203
9.5 | 0.669 | 0.04042 | -0.039 | 16.558
10 | 0.741 | 0.02683 | -0.044 | 27.627
10.5 | 0.688 | 0.06582 | -0.033 | 10.457
11 | 0.719 | 0.06503 | -0.035 | 11.055
11.5 | 0.746 | 0.07056 | -0.035 | 10.568
12 | 0.755 | 0.08857 | -0.03 | 8.525
12.5 | 0.797 | 0.07695 | -0.035 | 10.356
13 | 0.826 | 0.08127 | -0.036 | 10.163
13.5 | 0.849 | 0.08995 | -0.035 | 9.434
14 | 0.863 | 0.09616 | -0.032 | 8.979
14.5 | 0.902 | 0.09339 | -0.036 | 9.663
15 | 0.934 | 0.0955 | -0.037 | 9.782
15.5 | 0.961 | 0.10108 | -0.038 | 9.507
16 | 0.978 | 0.11532 | -0.036 | 8.482
16.5 | 1.001 | 0.1135 | -0.036 | 8.82
17 | 1.037 | 0.11212 | -0.038 | 9.246
17.5 | 1.073 | 0.10977 | -0.04 | 9.771
18 | 1.101 | 0.11367 | -0.041 | 9.685
18.5 | 1.124 | 0.12259 | -0.041 | 9.166
19 | 1.135 | 0.14605 | -0.038 | 7.771
19.5 | 1.152 | 0.16579 | -0.037 | 6.946
20 | 1.179 | 0.16963 | -0.038 | 6.952

## 114. Re 10M Mach 0.50 (2)
BIGFOIL.COM POLAR EXPORT
s3014
S3014-095-85 |  |  |  | Cl Max: | 1.4126 | at alpha= | 9.5 | deg
XFOIL ncrit=9 |  |  |  | L/D Max: | 155.974 | at alpha= | 5 | deg
Re: | 10000000 |  |  | Cd Min: | 0.27559 | at alpha= | -20 | deg
Mach: | 0.5 |  |  | Cl=0 at alpha= | -2.0749 | deg
|  |  |  | @ Cl=0.1, Cd= | 0.0054367
|  |  |  | @ Cl=0.4, Cd= | 0.0052537
|  |  |  | @ Cl=0.6, Cd= | 0.0052396
alpha (deg) | Cl | Cd | Cm | Cl/Cd
-20 | -0.8053 | 0.27559 | 0.0763 | -2.9221
-19.5 | -0.7823 | 0.2672 | 0.071 | -2.9278
-19 | -0.7605 | 0.25828 | 0.0657 | -2.9445
-18.5 | -0.7364 | 0.2504 | 0.0607 | -2.9409
-18 | -0.7151 | 0.24114 | 0.0554 | -2.9655
-17.5 | -0.6927 | 0.23237 | 0.0503 | -2.981
-17 | -0.6704 | 0.22374 | 0.0453 | -2.9963
-16 | -0.6273 | 0.20598 | 0.0354 | -3.0454
-15.5 | -0.6037 | 0.19865 | 0.0307 | -3.039
-15 | -0.5819 | 0.19031 | 0.026 | -3.0576
-14.5 | -0.5615 | 0.18157 | 0.0213 | -3.0925
-14 | -0.5409 | 0.1733 | 0.0167 | -3.1212
-13.5 | -0.5222 | 0.16442 | 0.012 | -3.176
-12 | -0.4674 | 0.13525 | -0.0054 | -3.4558
-11.5 | -0.4559 | 0.12708 | -0.009 | -3.5875
-11 | -0.4383 | 0.1198 | -0.0129 | -3.6586
-10.5 | -0.4253 | 0.11144 | -0.0173 | -3.8164
-10 | -0.4144 | 0.10292 | -0.0219 | -4.0264
-9.5 | -0.4084 | 0.0938 | -0.0269 | -4.3539
-9 | -0.4054 | 0.08477 | -0.0317 | -4.7824
-8.5 | -0.4078 | 0.07566 | -0.0368 | -5.3899
-8 | -0.4048 | 0.06817 | -0.0409 | -5.9381
-7.5 | -0.426 | 0.05854 | -0.0464 | -7.2771
-7 | -0.4488 | 0.04954 | -0.0534 | -9.0593
-6.5 | -0.4511 | 0.03837 | -0.0605 | -11.7566
-6 | -0.44 | 0.0284 | -0.0625 | -15.493
-5.5 | -0.4216 | 0.01881 | -0.0611 | -22.4136
-5 | -0.3894 | 0.01096 | -0.0572 | -35.5292
-4.5 | -0.3319 | 0.00775 | -0.0538 | -42.8258
-4 | -0.2636 | 0.00688 | -0.0517 | -38.314
-3.5 | -0.1956 | 0.00619 | -0.05 | -31.5994
-3 | -0.1268 | 0.00582 | -0.0489 | -21.7869
-2.5 | -0.0579 | 0.00568 | -0.0481 | -10.1937
-2 | 0.0102 | 0.00553 | -0.0475 | 1.8445
-1.5 | 0.0781 | 0.00544 | -0.0471 | 14.3566
-1 | 0.1455 | 0.00543 | -0.0468 | 26.7956
-0.5 | 0.2127 | 0.00547 | -0.0466 | 38.8848
0 | 0.2779 | 0.00531 | -0.0462 | 52.3352
0.5 | 0.3432 | 0.00528 | -0.0459 | 65
1 | 0.4081 | 0.00525 | -0.0456 | 77.7333
1.5 | 0.4725 | 0.00519 | -0.0452 | 91.0405
2 | 0.5378 | 0.00523 | -0.0449 | 102.8298
2.5 | 0.6027 | 0.00524 | -0.0443 | 115.0191
3 | 0.6676 | 0.00528 | -0.0437 | 126.4394
3.5 | 0.7318 | 0.00529 | -0.0426 | 138.3365
4 | 0.79 | 0.00523 | -0.04 | 151.0516
5 | 0.953 | 0.00611 | -0.0441 | 155.9738
5.5 | 1.0326 | 0.0067 | -0.0453 | 154.1194
6 | 1.1017 | 0.00749 | -0.0442 | 147.0895
6.5 | 1.1539 | 0.00863 | -0.0396 | 133.708
7 | 1.2157 | 0.00919 | -0.0361 | 132.2851
7.5 | 1.2769 | 0.00987 | -0.032 | 129.3718
8 | 1.3352 | 0.01079 | -0.0271 | 123.7442
8.5 | 1.3836 | 0.01225 | -0.0204 | 112.9469
9 | 1.4095 | 0.01435 | -0.0105 | 98.223
9.5 | 1.4126 | 0.01782 | -0.0006 | 79.2705
10 | 1.4002 | 0.02342 | 0.0061 | 59.7865
10.5 | 1.3722 | 0.03127 | 0.009 | 43.8823
11 | 1.3353 | 0.04136 | 0.0075 | 32.2848
11.5 | 1.2942 | 0.05332 | 0.0027 | 24.2723
12 | 1.2529 | 0.06639 | -0.0038 | 18.8718
12.5 | 1.2101 | 0.08002 | -0.0105 | 15.1225
13 | 1.1702 | 0.09322 | -0.0165 | 12.5531
13.5 | 1.1337 | 0.10584 | -0.0218 | 10.7115
14 | 1.1002 | 0.11869 | -0.0276 | 9.2695
14.5 | 1.0714 | 0.13285 | -0.0357 | 8.0647

## 115. Re 12M Mach 0.00 (1)
BIGFOIL.COM POLAR EXPORT
s3014
S3014-095-85 |  |  |  | Cl Max: | 1.215 | at alpha= | 10.5 | deg
JavaFoil+Calcfoil stall+Eppler ext transition |  |  |  | L/D Max: | 141.924 | at alpha= | 7 | deg
Re: | 12000000 |  |  | Cd Min: | 0.00567 | at alpha= | -1 | deg
Mach: | 0 |  |  | Cl=0 at alpha= | -1.9397 | deg
|  |  |  | @ Cl=0.1, Cd= | 0.0056751
|  |  |  | @ Cl=0.4, Cd= | 0.00579
|  |  |  | @ Cl=0.6, Cd= | 0.0060504
alpha (deg) | Cl | Cd | Cm | Cl/Cd
-15.5 | -0.447 | 0.09807 | -0.016 | -4.561
-15 | -0.467 | 0.09187 | -0.016 | -5.086
-14.5 | -0.486 | 0.08784 | -0.016 | -5.53
-14 | -0.509 | 0.07689 | -0.017 | -6.615
-13.5 | -0.529 | 0.06962 | -0.018 | -7.596
-13 | -0.548 | 0.06306 | -0.019 | -8.684
-12.5 | -0.563 | 0.05853 | -0.019 | -9.616
-12 | -0.582 | 0.04972 | -0.02 | -11.696
-11.5 | -0.606 | 0.03655 | -0.022 | -16.591
-11 | -0.646 | 0.01956 | -0.025 | -33.007
-10.5 | -0.689 | 0.0102 | -0.027 | -67.567
-10 | -0.684 | 0.00781 | -0.028 | -87.55
-9.5 | -0.668 | 0.00738 | -0.028 | -90.472
-9 | -0.647 | 0.00785 | -0.028 | -82.531
-8.5 | -0.623 | 0.00758 | -0.029 | -82.114
-8 | -0.593 | 0.00734 | -0.029 | -80.883
-7.5 | -0.56 | 0.00704 | -0.029 | -79.551
-7 | -0.523 | 0.00686 | -0.03 | -76.224
-6.5 | -0.482 | 0.00667 | -0.03 | -72.237
-6 | -0.438 | 0.0066 | -0.03 | -66.314
-5.5 | -0.39 | 0.00645 | -0.03 | -60.535
-5 | -0.341 | 0.00629 | -0.031 | -54.123
-4.5 | -0.289 | 0.0062 | -0.031 | -46.56
-4 | -0.235 | 0.00613 | -0.031 | -38.264
-3.5 | -0.179 | 0.00605 | -0.032 | -29.629
-3 | -0.123 | 0.00598 | -0.032 | -20.531
-2.5 | -0.065 | 0.00595 | -0.032 | -10.951
-2 | -0.007 | 0.0059 | -0.033 | -1.199
-1.5 | 0.051 | 0.0057 | -0.033 | 9.021
-1 | 0.11 | 0.00567 | -0.033 | 19.442
-0.5 | 0.169 | 0.00568 | -0.034 | 29.76
0 | 0.228 | 0.00569 | -0.034 | 40.012
0.5 | 0.287 | 0.00575 | -0.034 | 49.843
1 | 0.345 | 0.00579 | -0.035 | 59.644
1.5 | 0.404 | 0.00579 | -0.035 | 69.746
2 | 0.462 | 0.00587 | -0.036 | 78.756
2.5 | 0.52 | 0.00594 | -0.036 | 87.633
3 | 0.578 | 0.00602 | -0.036 | 96.118
3.5 | 0.636 | 0.0061 | -0.037 | 104.386
4 | 0.694 | 0.00622 | -0.037 | 111.552
4.5 | 0.751 | 0.00642 | -0.037 | 117.017
5 | 0.808 | 0.00658 | -0.038 | 122.789
5.5 | 0.865 | 0.00676 | -0.038 | 127.953
6 | 0.92 | 0.00702 | -0.039 | 131.184
6.5 | 0.975 | 0.00721 | -0.039 | 135.201
7 | 1.026 | 0.00723 | -0.039 | 141.924
7.5 | 1.072 | 0.00762 | -0.04 | 140.595
8 | 1.113 | 0.00817 | -0.04 | 136.192
8.5 | 1.149 | 0.00895 | -0.04 | 128.367
9 | 1.179 | 0.00985 | -0.041 | 119.765
9.5 | 1.197 | 0.00849 | -0.041 | 141.011
10 | 1.21 | 0.0112 | -0.041 | 108.02
10.5 | 1.215 | 0.01187 | -0.042 | 102.35
11 | 1.212 | 0.01269 | -0.042 | 95.486
11.5 | 1.2 | 0.01384 | -0.042 | 86.704
12 | 1.182 | 0.0148 | -0.042 | 79.833
12.5 | 1.156 | 0.01612 | -0.042 | 71.724
13 | 1.123 | 0.01788 | -0.043 | 62.822
13.5 | 1.087 | 0.01968 | -0.043 | 55.198
14 | 1.045 | 0.02192 | -0.043 | 47.669
14.5 | 0.996 | 0.02605 | -0.042 | 38.235
15 | 0.951 | 0.02877 | -0.042 | 33.05
15.5 | 0.895 | 0.03576 | -0.042 | 25.036

## 116. Re 12M Mach 0.00 (2)
BIGFOIL.COM POLAR EXPORT
s3014
S3014-095-85 |  |  |  | Cl Max: | 1.7354 | at alpha= | 16.5 | deg
XFOIL ncrit=9 |  |  |  | L/D Max: | 149.681 | at alpha= | 5.5 | deg
Re: | 12000000 |  |  | Cd Min: | 0.09164 | at alpha= | 20 | deg
Mach: | 0 |  |  | Cl=0 at alpha= | -2.0565 | deg
|  |  |  | @ Cl=0.1, Cd= | 0.0052369
|  |  |  | @ Cl=0.4, Cd= | 0.0049896
|  |  |  | @ Cl=0.6, Cd= | 0.0050303
alpha (deg) | Cl | Cd | Cm | Cl/Cd
-19 | -1.5508 | 0.03336 | -0.0703 | -46.4868
-18.5 | -1.5917 | 0.02766 | -0.067 | -57.5452
-18 | -1.599 | 0.02544 | -0.0601 | -62.8538
-17.5 | -1.5778 | 0.02339 | -0.057 | -67.4562
-17 | -1.5483 | 0.02158 | -0.0546 | -71.747
-16.5 | -1.5121 | 0.0201 | -0.0527 | -75.2289
-16 | -1.4733 | 0.01867 | -0.0511 | -78.9127
-15 | -1.3883 | 0.01611 | -0.0484 | -86.1763
-14.5 | -1.3452 | 0.0147 | -0.047 | -91.5102
-14 | -1.3012 | 0.01362 | -0.0455 | -95.536
-13.5 | -1.2532 | 0.01279 | -0.0445 | -97.9828
-13 | -1.2032 | 0.01209 | -0.0437 | -99.5203
-12.5 | -1.1523 | 0.01145 | -0.0431 | -100.6376
-12 | -1.1004 | 0.01088 | -0.0425 | -101.1397
-11.5 | -1.0479 | 0.01034 | -0.042 | -101.3443
-10 | -0.8878 | 0.00885 | -0.0408 | -100.3164
-9.5 | -0.8344 | 0.00827 | -0.0403 | -100.8948
-9 | -0.7797 | 0.00788 | -0.0401 | -98.9467
-8.5 | -0.7244 | 0.00759 | -0.0399 | -95.4414
-8 | -0.6688 | 0.00733 | -0.0397 | -91.2415
-7.5 | -0.6127 | 0.00717 | -0.0397 | -85.4533
-7 | -0.5565 | 0.00697 | -0.0396 | -79.8422
-6.5 | -0.5004 | 0.00675 | -0.0396 | -74.1333
-6 | -0.4442 | 0.00653 | -0.0395 | -68.0245
-5.5 | -0.3891 | 0.00608 | -0.0393 | -63.9967
-5 | -0.3331 | 0.0058 | -0.0391 | -57.431
-4.5 | -0.2769 | 0.0056 | -0.039 | -49.4464
-4 | -0.2204 | 0.0055 | -0.039 | -40.0727
-3.5 | -0.1636 | 0.00546 | -0.0391 | -29.9634
-3 | -0.1068 | 0.00543 | -0.0392 | -19.6685
-2.5 | -0.0502 | 0.00536 | -0.0392 | -9.3657
-2 | 0.0064 | 0.00528 | -0.0393 | 1.2121
-1.5 | 0.0631 | 0.00525 | -0.0393 | 12.019
-0.5 | 0.1758 | 0.00521 | -0.0394 | 33.7428
0 | 0.2314 | 0.00511 | -0.0393 | 45.2838
0.5 | 0.2871 | 0.00508 | -0.0393 | 56.5157
1 | 0.3426 | 0.00507 | -0.0393 | 67.574
1.5 | 0.3976 | 0.00499 | -0.0393 | 79.6794
2 | 0.453 | 0.00498 | -0.0393 | 90.9639
2.5 | 0.5083 | 0.005 | -0.0393 | 101.66
3 | 0.5633 | 0.00499 | -0.0392 | 112.8858
3.5 | 0.6179 | 0.00505 | -0.0391 | 122.3564
4 | 0.6719 | 0.00503 | -0.0388 | 133.5785
4.5 | 0.7224 | 0.00494 | -0.0377 | 146.2348
5 | 0.7809 | 0.00529 | -0.0385 | 147.6181
5.5 | 0.8442 | 0.00564 | -0.0405 | 149.6809
6 | 0.9062 | 0.00612 | -0.0422 | 148.0719
6.5 | 0.9676 | 0.00667 | -0.0439 | 145.0675
7 | 1.0196 | 0.00744 | -0.0436 | 137.043
7.5 | 1.069 | 0.00788 | -0.0425 | 135.6599
8 | 1.1186 | 0.00824 | -0.0415 | 135.7524
8.5 | 1.1676 | 0.00869 | -0.0404 | 134.3613
9 | 1.2168 | 0.00915 | -0.0394 | 132.9836
10.5 | 1.3618 | 0.01062 | -0.0364 | 128.2298
11 | 1.4096 | 0.0111 | -0.0355 | 126.991
11.5 | 1.4564 | 0.01165 | -0.0344 | 125.0129
12 | 1.5015 | 0.01228 | -0.0331 | 122.272
12.5 | 1.5426 | 0.0132 | -0.0312 | 116.8636
13 | 1.5833 | 0.014 | -0.0293 | 113.0929
13.5 | 1.6202 | 0.01496 | -0.0269 | 108.3021
14 | 1.6536 | 0.01597 | -0.024 | 103.5441
14.5 | 1.6648 | 0.01738 | -0.0173 | 95.7883
15 | 1.685 | 0.0189 | -0.0134 | 89.1534
15.5 | 1.7084 | 0.02081 | -0.011 | 82.0951
16 | 1.718 | 0.02384 | -0.008 | 72.0638
16.5 | 1.7354 | 0.02633 | -0.0061 | 65.9096
17 | 1.7323 | 0.03085 | -0.0038 | 56.1524
17.5 | 1.7122 | 0.03751 | -0.0025 | 45.6465
18 | 1.7029 | 0.04373 | -0.0027 | 38.9412
18.5 | 1.7164 | 0.04765 | -0.0031 | 36.021
19 | 1.6809 | 0.05837 | -0.006 | 28.7973
19.5 | 1.6716 | 0.06603 | -0.0084 | 25.3158
20 | 1.5467 | 0.09164 | -0.0185 | 16.878

## 117. Re 12M Mach 0.10 (1)
BIGFOIL.COM POLAR EXPORT
s3014
S3014-095-85 |  |  |  | Cl Max: | 1.21 | at alpha= | 10.5 | deg
JavaFoil+Calcfoil stall+Eppler ext transition |  |  |  | L/D Max: | 142.355 | at alpha= | 7 | deg
Re: | 12000000 |  |  | Cd Min: | 0.00568 | at alpha= | -1 | deg
Mach: | 0.1 |  |  | Cl=0 at alpha= | -1.9407 | deg
|  |  |  | @ Cl=0.1, Cd= | 0.0056837
|  |  |  | @ Cl=0.4, Cd= | 0.00579
|  |  |  | @ Cl=0.6, Cd= | 0.0060619
alpha (deg) | Cl | Cd | Cm | Cl/Cd
-15 | -0.426 | 0.09395 | -0.016 | -4.539
-14.5 | -0.449 | 0.08734 | -0.016 | -5.143
-14 | -0.471 | 0.08207 | -0.016 | -5.739
-13.5 | -0.494 | 0.07409 | -0.017 | -6.672
-13 | -0.518 | 0.0649 | -0.019 | -7.987
-12.5 | -0.536 | 0.06076 | -0.019 | -8.828
-12 | -0.557 | 0.05246 | -0.02 | -10.624
-11.5 | -0.582 | 0.04079 | -0.022 | -14.267
-11 | -0.616 | 0.02511 | -0.024 | -24.536
-10.5 | -0.668 | 0.01089 | -0.027 | -61.356
-10 | -0.673 | 0.00787 | -0.028 | -85.526
-9.5 | -0.66 | 0.00751 | -0.028 | -87.865
-9 | -0.642 | 0.00793 | -0.029 | -80.901
-8.5 | -0.619 | 0.00764 | -0.029 | -81.01
-8 | -0.591 | 0.00738 | -0.029 | -80.058
-7.5 | -0.559 | 0.00708 | -0.029 | -78.875
-7 | -0.522 | 0.00688 | -0.03 | -75.983
-6.5 | -0.482 | 0.00672 | -0.03 | -71.723
-6 | -0.438 | 0.0066 | -0.03 | -66.412
-5.5 | -0.392 | 0.00647 | -0.031 | -60.478
-5 | -0.342 | 0.00631 | -0.031 | -54.129
-4.5 | -0.29 | 0.0062 | -0.031 | -46.757
-4 | -0.236 | 0.00615 | -0.032 | -38.325
-3.5 | -0.18 | 0.00607 | -0.032 | -29.694
-3 | -0.123 | 0.006 | -0.032 | -20.549
-2.5 | -0.066 | 0.00595 | -0.033 | -11.006
-2 | -0.007 | 0.00591 | -0.033 | -1.204
-1.5 | 0.052 | 0.0057 | -0.033 | 9.068
-1 | 0.111 | 0.00568 | -0.034 | 19.52
-0.5 | 0.17 | 0.00569 | -0.034 | 29.895
0 | 0.229 | 0.0057 | -0.034 | 40.196
0.5 | 0.288 | 0.00575 | -0.035 | 50.093
1 | 0.347 | 0.00579 | -0.035 | 59.931
1.5 | 0.406 | 0.00579 | -0.035 | 70.088
2 | 0.464 | 0.00587 | -0.036 | 79.164
2.5 | 0.523 | 0.00594 | -0.036 | 88.06
3 | 0.581 | 0.00602 | -0.036 | 96.592
3.5 | 0.64 | 0.00615 | -0.037 | 103.941
4 | 0.698 | 0.00628 | -0.037 | 111.14
4.5 | 0.755 | 0.00643 | -0.038 | 117.415
5 | 0.812 | 0.00659 | -0.038 | 123.27
5.5 | 0.869 | 0.00679 | -0.038 | 127.937
6 | 0.925 | 0.00706 | -0.039 | 131.027
6.5 | 0.979 | 0.00726 | -0.039 | 134.907
7 | 1.031 | 0.00724 | -0.039 | 142.355
7.5 | 1.076 | 0.00769 | -0.04 | 139.883
8 | 1.117 | 0.00825 | -0.04 | 135.48
8.5 | 1.153 | 0.00932 | -0.041 | 123.647
9 | 1.182 | 0.00997 | -0.041 | 118.488
9.5 | 1.197 | 0.01065 | -0.041 | 112.385
10 | 1.208 | 0.01136 | -0.042 | 106.318
10.5 | 1.21 | 0.01206 | -0.042 | 100.348
11 | 1.203 | 0.01295 | -0.042 | 92.95
11.5 | 1.187 | 0.01418 | -0.042 | 83.712
12 | 1.163 | 0.01546 | -0.042 | 75.269
12.5 | 1.134 | 0.01666 | -0.043 | 68.034
13 | 1.096 | 0.01854 | -0.043 | 59.091
13.5 | 1.053 | 0.02043 | -0.043 | 51.555
14 | 1.006 | 0.02292 | -0.043 | 43.896
14.5 | 0.951 | 0.0277 | -0.042 | 34.32
15 | 0.899 | 0.03094 | -0.042 | 29.064
15.5 | 0.837 | 0.03947 | -0.042 | 21.211

## 118. Re 12M Mach 0.10 (2)
BIGFOIL.COM POLAR EXPORT
s3014
S3014-095-85 |  |  |  | Cl Max: | 1.7217 | at alpha= | 16.5 | deg
XFOIL ncrit=9 |  |  |  | L/D Max: | 149.859 | at alpha= | 5.5 | deg
Re: | 12000000 |  |  | Cd Min: | 0.22663 | at alpha= | -19 | deg
Mach: | 0.1 |  |  | Cl=0 at alpha= | -2.057 | deg
|  |  |  | @ Cl=0.1, Cd= | 0.0052439
|  |  |  | @ Cl=0.4, Cd= | 0.0050302
|  |  |  | @ Cl=0.6, Cd= | 0.0050364
alpha (deg) | Cl | Cd | Cm | Cl/Cd
-19 | -0.6922 | 0.22663 | 0.0492 | -3.0543
-18 | -1.4908 | 0.03305 | -0.0731 | -45.1074
-17.5 | -1.5297 | 0.028 | -0.0686 | -54.6321
-17 | -1.534 | 0.02527 | -0.0623 | -60.7044
-16.5 | -1.5079 | 0.02318 | -0.0593 | -65.0518
-16 | -1.4766 | 0.02113 | -0.0568 | -69.8817
-15.5 | -1.439 | 0.01937 | -0.0547 | -74.2901
-15 | -1.3974 | 0.01785 | -0.0529 | -78.2857
-14.5 | -1.3503 | 0.01656 | -0.0519 | -81.5399
-14 | -1.3099 | 0.01518 | -0.0494 | -86.2912
-13.5 | -1.2645 | 0.01382 | -0.0477 | -91.4978
-13 | -1.2157 | 0.01277 | -0.0465 | -95.1997
-12.5 | -1.1646 | 0.01196 | -0.0455 | -97.3746
-12 | -1.1121 | 0.01129 | -0.0447 | -98.5031
-11 | -1.005 | 0.01013 | -0.0433 | -99.2103
-10.5 | -0.9506 | 0.00962 | -0.0427 | -98.815
-9.5 | -0.8419 | 0.0085 | -0.0416 | -99.0471
-9 | -0.7868 | 0.008 | -0.0411 | -98.35
-8.5 | -0.7309 | 0.00767 | -0.0408 | -95.2934
-8 | -0.6746 | 0.00739 | -0.0406 | -91.2855
-7.5 | -0.6178 | 0.00722 | -0.0404 | -85.5679
-7 | -0.561 | 0.00702 | -0.0403 | -79.9145
-6.5 | -0.5043 | 0.0068 | -0.0402 | -74.1618
-6 | -0.4475 | 0.00657 | -0.04 | -68.1126
-5.5 | -0.3918 | 0.00613 | -0.0397 | -63.9152
-5 | -0.3354 | 0.00582 | -0.0395 | -57.6289
-4.5 | -0.2788 | 0.00562 | -0.0394 | -49.6085
-4 | -0.2219 | 0.00551 | -0.0394 | -40.2722
-3.5 | -0.1647 | 0.00546 | -0.0394 | -30.1648
-3 | -0.1075 | 0.00543 | -0.0395 | -19.7974
-2.5 | -0.0505 | 0.00536 | -0.0395 | -9.4216
-2 | 0.0065 | 0.00529 | -0.0395 | 1.2287
-1.5 | 0.0635 | 0.00526 | -0.0395 | 12.0722
-0.5 | 0.1769 | 0.00521 | -0.0396 | 33.9539
0 | 0.2328 | 0.00512 | -0.0396 | 45.4688
0.5 | 0.2889 | 0.00509 | -0.0396 | 56.7583
1 | 0.3447 | 0.00508 | -0.0396 | 67.8543
2 | 0.4557 | 0.00498 | -0.0395 | 91.506
2.5 | 0.5114 | 0.005 | -0.0395 | 102.28
3 | 0.5666 | 0.005 | -0.0394 | 113.32
3.5 | 0.6216 | 0.00506 | -0.0392 | 122.8458
4.5 | 0.7266 | 0.00496 | -0.0378 | 146.4919
5 | 0.7859 | 0.0053 | -0.0387 | 148.283
5.5 | 0.8497 | 0.00567 | -0.0406 | 149.8589
6 | 0.9122 | 0.00614 | -0.0423 | 148.5668
6.5 | 0.974 | 0.00674 | -0.044 | 144.5104
7 | 1.0258 | 0.00751 | -0.0434 | 136.5912
7.5 | 1.0759 | 0.00792 | -0.0423 | 135.846
8 | 1.1258 | 0.0083 | -0.0412 | 135.6386
8.5 | 1.1753 | 0.00876 | -0.0401 | 134.1667
9 | 1.2248 | 0.00924 | -0.039 | 132.5541
10 | 1.3229 | 0.0102 | -0.0369 | 129.6961
10.5 | 1.3711 | 0.01073 | -0.0357 | 127.7819
11 | 1.4193 | 0.01124 | -0.0346 | 126.2722
11.5 | 1.4662 | 0.01183 | -0.0334 | 123.9391
12 | 1.5107 | 0.01255 | -0.0318 | 120.3745
12.5 | 1.5514 | 0.01351 | -0.0296 | 114.8335
13 | 1.5913 | 0.01439 | -0.0274 | 110.5837
13.5 | 1.6265 | 0.01544 | -0.0244 | 105.3433
14 | 1.6523 | 0.01649 | -0.0199 | 100.2001
14.5 | 1.6626 | 0.01826 | -0.0136 | 91.0515
15 | 1.6845 | 0.02023 | -0.0106 | 83.2674
15.5 | 1.7026 | 0.02261 | -0.0079 | 75.303
16 | 1.7031 | 0.02655 | -0.0048 | 64.1469
16.5 | 1.7217 | 0.02917 | -0.0032 | 59.023
17 | 1.7053 | 0.03538 | -0.0016 | 48.1995
17.5 | 1.6697 | 0.04449 | -0.0018 | 37.5298
18 | 1.6583 | 0.05184 | -0.0033 | 31.9888
18.5 | 1.664 | 0.0573 | -0.0047 | 29.0401
19 | 1.6078 | 0.07197 | -0.0101 | 22.3399
19.5 | 1.5857 | 0.08201 | -0.0138 | 19.3354

## 119. Re 12M Mach 0.25 (1)
BIGFOIL.COM POLAR EXPORT
s3014
S3014-095-85 |  |  |  | Cl Max: | 1.189 | at alpha= | 9.5 | deg
JavaFoil+Calcfoil stall+Eppler ext transition |  |  |  | L/D Max: | 143.548 | at alpha= | 8.5 | deg
Re: | 12000000 |  |  | Cd Min: | 0.00571 | at alpha= | -1 | deg
Mach: | 0.25 |  |  | Cl=0 at alpha= | -1.9417 | deg
|  |  |  | @ Cl=0.1, Cd= | 0.0057146
|  |  |  | @ Cl=0.4, Cd= | 0.0058588
|  |  |  | @ Cl=0.6, Cd= | 0.04191
alpha (deg) | Cl | Cd | Cm | Cl/Cd
-14.5 | -0.072 | 0.09564 | -0.015 | -0.751
-14 | -0.069 | 0.08933 | -0.016 | -0.774
-13.5 | -0.185 | 0.08859 | -0.015 | -2.086
-13 | -0.25 | 0.0818 | -0.016 | -3.061
-12.5 | -0.307 | 0.07445 | -0.017 | -4.124
-12 | -0.361 | 0.06331 | -0.019 | -5.705
-11.5 | -0.408 | 0.05671 | -0.02 | -7.202
-11 | -0.454 | 0.04659 | -0.021 | -9.752
-10.5 | -0.516 | 0.02272 | -0.025 | -22.732
-10 | -0.58 | 0.00998 | -0.029 | -58.112
-9.5 | -0.59 | 0.00779 | -0.029 | -75.754
-9 | -0.59 | 0.00751 | -0.029 | -78.622
-8.5 | -0.583 | 0.00796 | -0.03 | -73.178
-8 | -0.567 | 0.00768 | -0.03 | -73.835
-7.5 | -0.545 | 0.00731 | -0.03 | -74.568
-7 | -0.516 | 0.00712 | -0.031 | -72.515
-6.5 | -0.481 | 0.00691 | -0.031 | -69.581
-6 | -0.441 | 0.00675 | -0.031 | -65.31
-5.5 | -0.396 | 0.00658 | -0.031 | -60.154
-5 | -0.347 | 0.00641 | -0.032 | -54.235
-4.5 | -0.295 | 0.00627 | -0.032 | -47.111
-4 | -0.241 | 0.0062 | -0.032 | -38.876
-3.5 | -0.184 | 0.0061 | -0.033 | -30.22
-3 | -0.126 | 0.00603 | -0.033 | -20.974
-2.5 | -0.067 | 0.006 | -0.033 | -11.212
-2 | -0.007 | 0.00594 | -0.034 | -1.229
-1.5 | 0.053 | 0.00573 | -0.034 | 9.276
-1 | 0.114 | 0.00571 | -0.034 | 19.933
-0.5 | 0.175 | 0.00572 | -0.035 | 30.515
0 | 0.235 | 0.00574 | -0.035 | 40.964
0.5 | 0.296 | 0.00579 | -0.036 | 51.091
1 | 0.356 | 0.00583 | -0.036 | 61.115
1.5 | 0.417 | 0.00587 | -0.036 | 70.952
2 | 0.477 | 0.0059 | -0.037 | 80.841
2.5 | 0.537 | 0.00599 | -0.037 | 89.685
3 | 0.597 | 0.00608 | -0.037 | 98.185
3.5 | 0.657 | 0.00621 | -0.038 | 105.788
4 | 0.716 | 0.00636 | -0.038 | 112.715
4.5 | 0.776 | 0.00652 | -0.039 | 119.038
5 | 0.834 | 0.00674 | -0.039 | 123.719
5.5 | 0.892 | 0.00696 | -0.039 | 128.097
6 | 0.949 | 0.00721 | -0.04 | 131.599
6.5 | 1.005 | 0.00748 | -0.04 | 134.334
7 | 1.056 | 0.00757 | -0.041 | 139.431
7.5 | 1.1 | 0.00808 | -0.041 | 136.159
8 | 1.139 | 0.00876 | -0.041 | 130.026
8.5 | 1.165 | 0.00812 | -0.042 | 143.548
9 | 1.183 | 0.01065 | -0.042 | 111.086
9.5 | 1.189 | 0.01151 | -0.042 | 103.301
10 | 1.183 | 0.01242 | -0.042 | 95.263
10.5 | 1.164 | 0.01337 | -0.043 | 87.053
11 | 1.13 | 0.01462 | -0.043 | 77.247
11.5 | 1.076 | 0.01734 | -0.043 | 62.044
12 | 1.019 | 0.01796 | -0.043 | 56.756
12.5 | 0.945 | 0.02011 | -0.043 | 47.02
13 | 0.859 | 0.0232 | -0.043 | 37.047
13.5 | 0.766 | 0.02663 | -0.043 | 28.754
14 | 0.662 | 0.03262 | -0.042 | 20.309
14.5 | 0.553 | 0.04191 | -0.041 | 13.192

## 120. Re 12M Mach 0.25 (2)
BIGFOIL.COM POLAR EXPORT
s3014
S3014-095-85 |  |  |  | Cl Max: | 1.6479 | at alpha= | 14 | deg
XFOIL ncrit=9 |  |  |  | L/D Max: | 151.793 | at alpha= | 5.5 | deg
Re: | 12000000 |  |  | Cd Min: | 0.19644 | at alpha= | -16.5 | deg
Mach: | 0.25 |  |  | Cl=0 at alpha= | -2.0594 | deg
|  |  |  | @ Cl=0.1, Cd= | 0.0052758
|  |  |  | @ Cl=0.4, Cd= | 0.0050411
|  |  |  | @ Cl=0.6, Cd= | 0.0050655
alpha (deg) | Cl | Cd | Cm | Cl/Cd
-16.5 | -0.6125 | 0.19644 | 0.0306 | -3.118
-16 | -0.6123 | 0.18107 | 0.0245 | -3.3816
-15.5 | -0.5985 | 0.17271 | 0.02 | -3.4653
-14.5 | -0.8205 | 0.10036 | -0.0202 | -8.1756
-14 | -0.9348 | 0.07499 | -0.038 | -12.4657
-13.5 | -0.9754 | 0.06086 | -0.0486 | -16.0269
-12.5 | -1.0181 | 0.0357 | -0.068 | -28.5182
-12 | -1.0666 | 0.02746 | -0.0633 | -38.842
-11.5 | -1.0898 | 0.01762 | -0.0588 | -61.8502
-11 | -1.0507 | 0.01416 | -0.0557 | -74.202
-10.5 | -0.9985 | 0.01233 | -0.0533 | -80.9813
-10 | -0.9422 | 0.01107 | -0.0514 | -85.1129
-9.5 | -0.8839 | 0.01019 | -0.0497 | -86.7419
-9 | -0.8245 | 0.00951 | -0.0483 | -86.6982
-8.5 | -0.7669 | 0.00853 | -0.0469 | -89.9062
-8 | -0.7075 | 0.00793 | -0.0457 | -89.2182
-7.5 | -0.6468 | 0.00763 | -0.0449 | -84.7706
-7 | -0.5864 | 0.00734 | -0.0442 | -79.891
-6.5 | -0.5261 | 0.00708 | -0.0436 | -74.3079
-6 | -0.4661 | 0.00684 | -0.0431 | -68.1433
-5.5 | -0.4064 | 0.0066 | -0.0427 | -61.5758
-5 | -0.3484 | 0.00601 | -0.042 | -57.97
-4.5 | -0.2894 | 0.00573 | -0.0415 | -50.5061
-4 | -0.2301 | 0.00557 | -0.0413 | -41.3106
-3.5 | -0.1707 | 0.00549 | -0.0411 | -31.0929
-3 | -0.1112 | 0.00545 | -0.0411 | -20.4037
-2.5 | -0.0519 | 0.00541 | -0.041 | -9.5933
-2 | 0.007 | 0.00531 | -0.0409 | 1.3183
-1.5 | 0.066 | 0.00527 | -0.0409 | 12.5237
-1 | 0.1248 | 0.00528 | -0.0409 | 23.6364
-0.5 | 0.1833 | 0.00525 | -0.0409 | 34.9143
0 | 0.2408 | 0.00514 | -0.0408 | 46.8482
0.5 | 0.2987 | 0.00512 | -0.0407 | 58.3398
1 | 0.3562 | 0.00511 | -0.0407 | 69.7065
1.5 | 0.4134 | 0.00502 | -0.0406 | 82.3506
2 | 0.4708 | 0.00502 | -0.0405 | 93.7849
2.5 | 0.5282 | 0.00505 | -0.0404 | 104.5941
3 | 0.5853 | 0.00505 | -0.0403 | 115.901
3.5 | 0.6422 | 0.00511 | -0.0401 | 125.6751
4 | 0.6984 | 0.00508 | -0.0396 | 137.4803
4.5 | 0.7494 | 0.00502 | -0.038 | 149.2829
5 | 0.8132 | 0.00539 | -0.0392 | 150.872
5.5 | 0.8804 | 0.0058 | -0.0412 | 151.7931
6 | 0.9457 | 0.0063 | -0.0428 | 150.1111
6.5 | 1.0096 | 0.00705 | -0.0442 | 143.2057
7 | 1.0613 | 0.00778 | -0.0428 | 136.4139
7.5 | 1.1137 | 0.00819 | -0.0414 | 135.9829
8 | 1.1657 | 0.00864 | -0.0398 | 134.919
8.5 | 1.2176 | 0.00916 | -0.0382 | 132.9258
9.5 | 1.3209 | 0.01024 | -0.0349 | 128.9941
10 | 1.372 | 0.0108 | -0.0332 | 127.037
10.5 | 1.4217 | 0.01148 | -0.0311 | 123.8415
11 | 1.4699 | 0.01223 | -0.0289 | 120.1881
11.5 | 1.5153 | 0.01313 | -0.0262 | 115.4075
12 | 1.5564 | 0.01421 | -0.0228 | 109.5285
12.5 | 1.5897 | 0.0156 | -0.0184 | 101.9038
13 | 1.6081 | 0.01696 | -0.0116 | 94.8172
13.5 | 1.6308 | 0.019 | -0.0072 | 85.8316
14 | 1.6479 | 0.02172 | -0.0035 | 75.8702
14.5 | 1.6447 | 0.02622 | 0.0005 | 62.7269
15 | 1.6451 | 0.03091 | 0.0028 | 53.2223
15.5 | 1.6336 | 0.03725 | 0.0038 | 43.855
16 | 1.6027 | 0.04651 | 0.0026 | 34.4593
16.5 | 1.5729 | 0.05692 | -0.0007 | 27.6335
17 | 1.5268 | 0.07046 | -0.0063 | 21.669
17.5 | 1.4729 | 0.08567 | -0.0129 | 17.1927
18 | 1.4282 | 0.09928 | -0.0181 | 14.3856
18.5 | 1.3804 | 0.11276 | -0.0226 | 12.2419
19 | 1.3172 | 0.13234 | -0.0336 | 9.9532

## 121. Re 12M Mach 0.50 (1)
BIGFOIL.COM POLAR EXPORT
s3014
S3014-095-85 |  |  |  | Cl Max: | 1.178 | at alpha= | 20 | deg
JavaFoil+Calcfoil stall+Eppler ext transition |  |  |  | L/D Max: | 126.266 | at alpha= | 6 | deg
Re: | 12000000 |  |  | Cd Min: | 0.00588 | at alpha= | -1 | deg
Mach: | 0.5 |  |  | Cl=0 at alpha= | -1.9403 | deg
|  |  |  | @ Cl=0.1, Cd= | 0.0059634
|  |  |  | @ Cl=0.4, Cd= | 0.0060321
|  |  |  | @ Cl=0.6, Cd= | 0.00629
alpha (deg) | Cl | Cd | Cm | Cl/Cd
-20 | -0.975 | 0.13928 | -0.018 | -6.998
-19.5 | -0.947 | 0.13597 | -0.018 | -6.965
-19 | -0.919 | 0.13248 | -0.018 | -6.94
-18.5 | -0.891 | 0.1294 | -0.018 | -6.888
-18 | -0.863 | 0.12585 | -0.017 | -6.861
-17.5 | -0.835 | 0.12479 | -0.017 | -6.689
-17 | -0.808 | 0.11986 | -0.017 | -6.743
-16.5 | -0.783 | 0.1243 | -0.017 | -6.3
-16 | -0.759 | 0.11238 | -0.018 | -6.753
-15.5 | -0.732 | 0.10754 | -0.018 | -6.808
-15 | -0.704 | 0.10315 | -0.018 | -6.829
-14.5 | -0.677 | 0.09985 | -0.017 | -6.783
-14 | -0.649 | 0.09654 | -0.017 | -6.722
-13.5 | -0.621 | 0.09266 | -0.016 | -6.706
-13 | -0.595 | 0.08922 | -0.016 | -6.666
-12.5 | -0.568 | 0.08517 | -0.016 | -6.671
-12 | -0.543 | 0.08276 | -0.017 | -6.558
-11.5 | -0.516 | 0.07752 | -0.017 | -6.655
-11 | -0.489 | 0.07269 | -0.017 | -6.722
-10.5 | -0.463 | 0.06701 | -0.017 | -6.904
-10 | -0.437 | 0.06094 | -0.018 | -7.172
-9.5 | -0.412 | 0.05569 | -0.019 | -7.39
-9 | -0.38 | 0.06784 | -0.016 | -5.603
-8.5 | -0.354 | 0.05807 | -0.016 | -6.091
-8 | -0.329 | 0.05061 | -0.018 | -6.492
-7.5 | -0.305 | 0.04345 | -0.021 | -7.021
-7 | -0.337 | 0.00928 | -0.034 | -36.258
-6.5 | -0.306 | 0.00776 | -0.035 | -39.356
-6 | -0.272 | 0.00728 | -0.035 | -37.366
-5.5 | -0.239 | 0.00701 | -0.035 | -34.073
-5 | -0.328 | 0.00691 | -0.036 | -47.461
-4.5 | -0.304 | 0.00672 | -0.036 | -45.272
-4 | -0.258 | 0.00653 | -0.036 | -39.47
-3.5 | -0.201 | 0.00636 | -0.037 | -31.628
-3 | -0.139 | 0.00623 | -0.037 | -22.39
-2.5 | -0.075 | 0.00616 | -0.037 | -12.104
-2 | -0.008 | 0.00608 | -0.038 | -1.337
-1.5 | 0.059 | 0.00609 | -0.038 | 9.729
-1 | 0.127 | 0.00588 | -0.039 | 21.642
-0.5 | 0.195 | 0.0059 | -0.039 | 33.082
0 | 0.263 | 0.00591 | -0.039 | 44.515
0.5 | 0.331 | 0.00598 | -0.04 | 55.294
1 | 0.398 | 0.00603 | -0.04 | 65.98
1.5 | 0.466 | 0.0061 | -0.041 | 76.387
2 | 0.533 | 0.00618 | -0.041 | 86.266
2.5 | 0.6 | 0.00629 | -0.041 | 95.366
3 | 0.667 | 0.0065 | -0.042 | 102.578
3.5 | 0.733 | 0.00667 | -0.042 | 109.856
4 | 0.799 | 0.00693 | -0.043 | 115.235
4.5 | 0.864 | 0.00715 | -0.043 | 120.927
5 | 0.929 | 0.00748 | -0.044 | 124.088
5.5 | 0.992 | 0.00792 | -0.044 | 125.218
6 | 1.053 | 0.00834 | -0.044 | 126.266
6.5 | 1.11 | 0.00884 | -0.045 | 125.535
7 | 1.151 | 0.00953 | -0.045 | 120.712
7.5 | 1.168 | 0.01068 | -0.045 | 109.366
8 | 1.139 | 0.01273 | -0.046 | 89.424
8.5 | 0.957 | 0.01472 | -0.046 | 65.055
9 | 0.706 | 0.01719 | -0.045 | 41.067
9.5 | 0.682 | 0.03506 | -0.041 | 19.446
10 | 0.745 | 0.0255 | -0.045 | 29.197
10.5 | 0.691 | 0.06362 | -0.034 | 10.861
11 | 0.733 | 0.05681 | -0.037 | 12.898
11.5 | 0.752 | 0.06594 | -0.036 | 11.404
12 | 0.757 | 0.08698 | -0.031 | 8.701
12.5 | 0.805 | 0.07124 | -0.037 | 11.306
13 | 0.832 | 0.07631 | -0.037 | 10.906
13.5 | 0.852 | 0.08659 | -0.036 | 9.842
14 | 0.87 | 0.09094 | -0.034 | 9.568
14.5 | 0.911 | 0.08666 | -0.038 | 10.509
15 | 0.941 | 0.08995 | -0.038 | 10.456
15.5 | 0.966 | 0.09619 | -0.038 | 10.038
16 | 0.981 | 0.11201 | -0.037 | 8.757
16.5 | 0.994 | 0.12989 | -0.034 | 7.652
17 | 1.022 | 0.13338 | -0.035 | 7.662
17.5 | 1.054 | 0.13279 | -0.037 | 7.936
18 | 1.083 | 0.13668 | -0.038 | 7.922
18.5 | 1.11 | 0.14257 | -0.038 | 7.786
19 | 1.131 | 0.15861 | -0.038 | 7.13
19.5 | 1.151 | 0.17936 | -0.037 | 6.415
20 | 1.178 | 0.18484 | -0.038 | 6.374

## 122. Re 12M Mach 0.50 (2)
BIGFOIL.COM POLAR EXPORT
s3014
S3014-095-85 |  |  |  | Cl Max: | 1.4227 | at alpha= | 9.5 | deg
XFOIL ncrit=9 |  |  |  | L/D Max: | 159.52 | at alpha= | 4.5 | deg
Re: | 12000000 |  |  | Cd Min: | 0.20548 | at alpha= | -16 | deg
Mach: | 0.5 |  |  | Cl=0 at alpha= | -2.0679 | deg
|  |  |  | @ Cl=0.1, Cd= | 0.0053632
|  |  |  | @ Cl=0.4, Cd= | 0.0052587
|  |  |  | @ Cl=0.6, Cd= | 0.0052669
alpha (deg) | Cl | Cd | Cm | Cl/Cd
-16 | -0.6275 | 0.20548 | 0.0351 | -3.0538
-15.5 | -0.6038 | 0.1982 | 0.0305 | -3.0464
-15 | -0.582 | 0.18988 | 0.0257 | -3.0651
-14.5 | -0.5619 | 0.18103 | 0.021 | -3.1039
-14 | -0.5408 | 0.173 | 0.0164 | -3.126
-13.5 | -0.5223 | 0.16401 | 0.0117 | -3.1846
-12.5 | -0.4861 | 0.14316 | -0.0009 | -3.3955
-12 | -0.47 | 0.13615 | -0.0039 | -3.4521
-11.5 | -0.4588 | 0.12659 | -0.0089 | -3.6243
-11 | -0.4423 | 0.11889 | -0.0132 | -3.7202
-10.5 | -0.4294 | 0.11042 | -0.0178 | -3.8888
-10 | -0.4185 | 0.10189 | -0.0225 | -4.1074
-9.5 | -0.4133 | 0.09268 | -0.0276 | -4.4594
-9 | -0.4108 | 0.08369 | -0.0325 | -4.9086
-8.5 | -0.4147 | 0.07443 | -0.0378 | -5.5717
-8 | -0.4126 | 0.06695 | -0.0419 | -6.1628
-7.5 | -0.4286 | 0.05822 | -0.0467 | -7.3617
-7 | -0.4533 | 0.04871 | -0.0542 | -9.3061
-6.5 | -0.4551 | 0.03763 | -0.0609 | -12.0941
-6 | -0.45 | 0.0265 | -0.0628 | -16.9811
-5.5 | -0.4286 | 0.01752 | -0.0609 | -24.4635
-5 | -0.3932 | 0.01031 | -0.0569 | -38.1377
-4.5 | -0.3351 | 0.0073 | -0.0534 | -45.9041
-4 | -0.2663 | 0.0065 | -0.0514 | -40.9692
-3.5 | -0.1975 | 0.00593 | -0.0498 | -33.3052
-3 | -0.1284 | 0.00565 | -0.0486 | -22.7257
-2.5 | -0.0592 | 0.00553 | -0.0479 | -10.7052
-2 | 0.0093 | 0.00547 | -0.0474 | 1.7002
-1.5 | 0.0771 | 0.00537 | -0.047 | 14.3575
-1 | 0.1446 | 0.00535 | -0.0467 | 27.028
-0.5 | 0.2118 | 0.0054 | -0.0465 | 39.2222
0.5 | 0.3429 | 0.00525 | -0.0459 | 65.3143
1 | 0.4082 | 0.00526 | -0.0456 | 77.6046
1.5 | 0.4732 | 0.00519 | -0.0453 | 91.1753
2 | 0.5387 | 0.00522 | -0.045 | 103.1992
2.5 | 0.6041 | 0.00527 | -0.0445 | 114.63
3 | 0.6697 | 0.00529 | -0.044 | 126.5974
3.5 | 0.735 | 0.00537 | -0.0432 | 136.8715
4 | 0.7988 | 0.00538 | -0.0419 | 148.4758
4.5 | 0.8646 | 0.00542 | -0.0406 | 159.5203
5 | 0.9426 | 0.00592 | -0.0418 | 159.223
5.5 | 1.0216 | 0.00647 | -0.0429 | 157.898
6 | 1.0982 | 0.00734 | -0.0434 | 149.6185
6.5 | 1.159 | 0.00837 | -0.0404 | 138.4707
7 | 1.2212 | 0.00889 | -0.0368 | 137.3678
7.5 | 1.2829 | 0.00955 | -0.0328 | 134.3351
8 | 1.3426 | 0.01041 | -0.0281 | 128.9721
8.5 | 1.3927 | 0.01185 | -0.0215 | 117.5274
9 | 1.4226 | 0.01403 | -0.012 | 101.397
9.5 | 1.4227 | 0.01742 | -0.0013 | 81.6705
10 | 1.4091 | 0.023 | 0.0057 | 61.2652
10.5 | 1.3802 | 0.03083 | 0.0088 | 44.7681
11 | 1.3428 | 0.04089 | 0.0075 | 32.8393
11.5 | 1.3015 | 0.05283 | 0.0027 | 24.6356
12 | 1.2603 | 0.0659 | -0.0038 | 19.1244
12.5 | 1.2178 | 0.07956 | -0.0107 | 15.3067
13 | 1.1781 | 0.09282 | -0.0168 | 12.6923
13.5 | 1.1421 | 0.10553 | -0.0223 | 10.8225
14 | 1.1077 | 0.11788 | -0.0272 | 9.3968
14.5 | 1.078 | 0.13167 | -0.0347 | 8.1871

## 123. Re 14M Mach 0.00 (1)
BIGFOIL.COM POLAR EXPORT
s3014
S3014-095-85 |  |  |  | Cl Max: | 1.216 | at alpha= | 10.5 | deg
JavaFoil+Calcfoil stall+Eppler ext transition |  |  |  | L/D Max: | 145.528 | at alpha= | 9.5 | deg
Re: | 14000000 |  |  | Cd Min: | 0.00568 | at alpha= | -1.5 | deg
Mach: | 0 |  |  | Cl=0 at alpha= | -1.9397 | deg
|  |  |  | @ Cl=0.1, Cd= | 0.0056883
|  |  |  | @ Cl=0.4, Cd= | 0.0058066
|  |  |  | @ Cl=0.6, Cd= | 0.0060617
alpha (deg) | Cl | Cd | Cm | Cl/Cd
-15.5 | -0.448 | 0.09742 | -0.016 | -4.595
-15 | -0.468 | 0.09126 | -0.016 | -5.123
-14.5 | -0.487 | 0.08627 | -0.016 | -5.64
-14 | -0.507 | 0.07863 | -0.017 | -6.45
-13.5 | -0.528 | 0.06995 | -0.018 | -7.555
-13 | -0.552 | 0.05885 | -0.019 | -9.377
-12.5 | -0.568 | 0.0537 | -0.02 | -10.585
-12 | -0.592 | 0.04237 | -0.021 | -13.966
-11.5 | -0.622 | 0.02827 | -0.023 | -21.991
-11 | -0.679 | 0.01158 | -0.027 | -58.64
-10.5 | -0.694 | 0.00964 | -0.028 | -72.014
-10 | -0.684 | 0.00758 | -0.028 | -90.219
-9.5 | -0.668 | 0.00805 | -0.028 | -83.03
-9 | -0.647 | 0.00775 | -0.028 | -83.57
-8.5 | -0.623 | 0.00746 | -0.029 | -83.396
-8 | -0.593 | 0.00721 | -0.029 | -82.301
-7.5 | -0.56 | 0.00694 | -0.029 | -80.727
-7 | -0.523 | 0.00678 | -0.03 | -77.106
-6.5 | -0.482 | 0.0066 | -0.03 | -73.002
-6 | -0.438 | 0.0065 | -0.03 | -67.348
-5.5 | -0.39 | 0.00635 | -0.03 | -61.501
-5 | -0.341 | 0.00622 | -0.031 | -54.736
-4.5 | -0.289 | 0.00612 | -0.031 | -47.154
-4 | -0.235 | 0.00605 | -0.031 | -38.803
-3.5 | -0.179 | 0.00597 | -0.032 | -30.031
-3 | -0.123 | 0.00592 | -0.032 | -20.722
-2.5 | -0.065 | 0.00587 | -0.032 | -11.11
-2 | -0.007 | 0.00589 | -0.033 | -1.201
-1.5 | 0.051 | 0.00568 | -0.033 | 9.061
-1 | 0.11 | 0.00569 | -0.033 | 19.387
-0.5 | 0.169 | 0.00568 | -0.034 | 29.783
0 | 0.228 | 0.00572 | -0.034 | 39.835
0.5 | 0.287 | 0.00573 | -0.034 | 50.004
1 | 0.345 | 0.00576 | -0.035 | 59.875
1.5 | 0.404 | 0.00581 | -0.035 | 69.469
2 | 0.462 | 0.00584 | -0.036 | 79.143
2.5 | 0.52 | 0.00592 | -0.036 | 87.896
3 | 0.578 | 0.00602 | -0.036 | 96.139
3.5 | 0.636 | 0.00613 | -0.037 | 103.806
4 | 0.694 | 0.00627 | -0.037 | 110.627
4.5 | 0.751 | 0.00642 | -0.037 | 117.019
5 | 0.808 | 0.00658 | -0.038 | 122.807
5.5 | 0.865 | 0.00678 | -0.038 | 127.567
6 | 0.92 | 0.00701 | -0.039 | 131.399
6.5 | 0.975 | 0.00729 | -0.039 | 133.729
7 | 1.026 | 0.00753 | -0.039 | 136.269
7.5 | 1.072 | 0.00783 | -0.04 | 136.887
8 | 1.113 | 0.00801 | -0.04 | 138.872
8.5 | 1.149 | 0.00894 | -0.04 | 128.608
9 | 1.179 | 0.00954 | -0.041 | 123.633
9.5 | 1.199 | 0.00824 | -0.041 | 145.528
10 | 1.211 | 0.01088 | -0.041 | 111.356
10.5 | 1.216 | 0.01151 | -0.042 | 105.654
11 | 1.213 | 0.0123 | -0.042 | 98.66
11.5 | 1.201 | 0.01341 | -0.042 | 89.581
12 | 1.184 | 0.01434 | -0.042 | 82.553
12.5 | 1.158 | 0.01559 | -0.042 | 74.26
13 | 1.126 | 0.01719 | -0.043 | 65.471
13.5 | 1.089 | 0.01889 | -0.043 | 57.639
14 | 1.048 | 0.021 | -0.043 | 49.898
14.5 | 0.999 | 0.02479 | -0.043 | 40.303
15 | 0.954 | 0.02727 | -0.043 | 34.983
15.5 | 0.899 | 0.0339 | -0.042 | 26.519

## 124. Re 14M Mach 0.00 (2)
BIGFOIL.COM POLAR EXPORT
s3014
S3014-095-85 |  |  |  | Cl Max: | 1.7817 | at alpha= | 18.5 | deg
XFOIL ncrit=9 |  |  |  | L/D Max: | 150.351 | at alpha= | 6 | deg
Re: | 14000000 |  |  | Cd Min: | 0.07106 | at alpha= | 20 | deg
Mach: | 0 |  |  | Cl=0 at alpha= | -2.0503 | deg
|  |  |  | @ Cl=0.1, Cd= | 0.0052033
|  |  |  | @ Cl=0.4, Cd= | 0.0050092
|  |  |  | @ Cl=0.6, Cd= | 0.0050561
alpha (deg) | Cl | Cd | Cm | Cl/Cd
-19.5 | -1.5926 | 0.03368 | -0.071 | -47.2862
-19 | -1.6183 | 0.02842 | -0.0697 | -56.9423
-18.5 | -1.6412 | 0.02555 | -0.0619 | -64.2348
-18 | -1.6237 | 0.02363 | -0.0582 | -68.7135
-17.5 | -1.5958 | 0.02185 | -0.0556 | -73.0343
-17 | -1.5621 | 0.02026 | -0.0534 | -77.1027
-16.5 | -1.5235 | 0.01891 | -0.0518 | -80.5658
-16 | -1.4827 | 0.01762 | -0.0503 | -84.1487
-15.5 | -1.4394 | 0.01645 | -0.049 | -87.5015
-15 | -1.3916 | 0.01538 | -0.0484 | -90.4811
-14 | -1.3049 | 0.01326 | -0.045 | -98.4087
-13.5 | -1.2569 | 0.01235 | -0.044 | -101.7733
-13 | -1.2068 | 0.01163 | -0.0433 | -103.7661
-12.5 | -1.1556 | 0.01101 | -0.0426 | -104.9591
-12 | -1.1034 | 0.01045 | -0.0421 | -105.5885
-11.5 | -1.0508 | 0.00992 | -0.0416 | -105.9274
-11 | -0.9975 | 0.00945 | -0.0412 | -105.5556
-10.5 | -0.9438 | 0.009 | -0.0408 | -104.8667
-9.5 | -0.8359 | 0.00803 | -0.0401 | -104.0971
-9 | -0.7814 | 0.00762 | -0.0398 | -102.5459
-8.5 | -0.7261 | 0.00732 | -0.0396 | -99.194
-8 | -0.6705 | 0.00705 | -0.0395 | -95.1064
-7.5 | -0.6144 | 0.00686 | -0.0394 | -89.5627
-7 | -0.5582 | 0.00667 | -0.0394 | -83.6882
-6.5 | -0.502 | 0.00646 | -0.0393 | -77.709
-5.5 | -0.3895 | 0.00608 | -0.0392 | -64.0625
-5 | -0.3339 | 0.00573 | -0.039 | -58.2723
-4.5 | -0.2778 | 0.00552 | -0.0389 | -50.3261
-4 | -0.2213 | 0.00541 | -0.0389 | -40.9057
-3.5 | -0.1646 | 0.00537 | -0.039 | -30.6518
-3 | -0.1077 | 0.00533 | -0.0391 | -20.2064
-2.5 | -0.051 | 0.0053 | -0.0391 | -9.6226
-2 | 0.0057 | 0.00524 | -0.0392 | 1.0878
-1.5 | 0.0624 | 0.00521 | -0.0392 | 11.977
-0.5 | 0.1754 | 0.00519 | -0.0393 | 33.7958
0 | 0.231 | 0.00511 | -0.0393 | 45.2055
0.5 | 0.2869 | 0.00508 | -0.0393 | 56.4764
1 | 0.3427 | 0.00509 | -0.0393 | 67.3281
1.5 | 0.3979 | 0.00501 | -0.0393 | 79.4212
2 | 0.4533 | 0.00499 | -0.0393 | 90.8417
2.5 | 0.509 | 0.00502 | -0.0394 | 101.3944
3 | 0.5641 | 0.00503 | -0.0393 | 112.1471
3.5 | 0.6192 | 0.00507 | -0.0393 | 122.1302
4 | 0.6739 | 0.0051 | -0.0392 | 132.1373
4.5 | 0.7271 | 0.00513 | -0.0388 | 141.7349
5 | 0.775 | 0.0052 | -0.0372 | 149.0385
6 | 0.8991 | 0.00598 | -0.0405 | 150.3512
6.5 | 0.9594 | 0.00655 | -0.042 | 146.4733
7 | 1.0194 | 0.00729 | -0.0434 | 139.8354
7.5 | 1.0716 | 0.00767 | -0.043 | 139.7132
8 | 1.1211 | 0.00804 | -0.0419 | 139.4403
8.5 | 1.17 | 0.00849 | -0.0408 | 137.8092
9.5 | 1.2685 | 0.00935 | -0.0389 | 135.6684
10 | 1.3173 | 0.0098 | -0.038 | 134.4184
10.5 | 1.3654 | 0.01029 | -0.037 | 132.6919
11 | 1.4134 | 0.01076 | -0.0361 | 131.3569
11.5 | 1.4603 | 0.0113 | -0.035 | 129.2301
12 | 1.505 | 0.012 | -0.0336 | 125.4167
12.5 | 1.5458 | 0.01295 | -0.0316 | 119.3668
13 | 1.5865 | 0.01378 | -0.0298 | 115.1306
13.5 | 1.623 | 0.01479 | -0.0272 | 109.7363
14 | 1.6556 | 0.01588 | -0.0242 | 104.2569
14.5 | 1.6655 | 0.01739 | -0.0174 | 95.7734
15 | 1.6953 | 0.01835 | -0.0146 | 92.3869
15.5 | 1.7229 | 0.01997 | -0.0125 | 86.2744
16 | 1.7433 | 0.02205 | -0.01 | 79.0612
16.5 | 1.7692 | 0.02375 | -0.0083 | 74.4926
17 | 1.7519 | 0.02926 | -0.0048 | 59.8735
17.5 | 1.7543 | 0.03344 | -0.0034 | 52.4611
18 | 1.7696 | 0.03659 | -0.0027 | 48.3629
18.5 | 1.7817 | 0.04024 | -0.0024 | 44.2768
19 | 1.7635 | 0.04774 | -0.0032 | 36.9397
19.5 | 1.7591 | 0.05412 | -0.0046 | 32.5037
20 | 1.6834 | 0.07106 | -0.0104 | 23.6898

## 125. Re 14M Mach 0.10 (1)
BIGFOIL.COM POLAR EXPORT
s3014
S3014-095-85 |  |  |  | Cl Max: | 1.212 | at alpha= | 10.5 | deg
JavaFoil+Calcfoil stall+Eppler ext transition |  |  |  | L/D Max: | 143.842 | at alpha= | 9.5 | deg
Re: | 14000000 |  |  | Cd Min: | 0.00568 | at alpha= | -1 | deg
Mach: | 0.1 |  |  | Cl=0 at alpha= | -1.9407 | deg
|  |  |  | @ Cl=0.1, Cd= | 0.0056819
|  |  |  | @ Cl=0.4, Cd= | 0.0058049
|  |  |  | @ Cl=0.6, Cd= | 0.0060586
alpha (deg) | Cl | Cd | Cm | Cl/Cd
-15.5 | -0.403 | 0.10253 | -0.015 | -3.931
-15 | -0.427 | 0.09274 | -0.016 | -4.604
-14.5 | -0.45 | 0.08589 | -0.016 | -5.239
-14 | -0.471 | 0.0819 | -0.017 | -5.752
-13.5 | -0.495 | 0.0732 | -0.018 | -6.761
-13 | -0.52 | 0.06349 | -0.019 | -8.182
-12.5 | -0.541 | 0.05647 | -0.02 | -9.579
-12 | -0.562 | 0.04842 | -0.021 | -11.612
-11.5 | -0.593 | 0.03383 | -0.023 | -17.531
-11 | -0.649 | 0.01411 | -0.026 | -46.026
-10.5 | -0.681 | 0.00982 | -0.028 | -69.33
-10 | -0.673 | 0.00769 | -0.028 | -87.608
-9.5 | -0.66 | 0.00732 | -0.028 | -90.173
-9 | -0.642 | 0.00778 | -0.029 | -82.484
-8.5 | -0.619 | 0.00752 | -0.029 | -82.226
-8 | -0.591 | 0.00723 | -0.029 | -81.761
-7.5 | -0.559 | 0.007 | -0.029 | -79.871
-7 | -0.522 | 0.0068 | -0.03 | -76.864
-6.5 | -0.482 | 0.00662 | -0.03 | -72.88
-6 | -0.438 | 0.00652 | -0.03 | -67.221
-5.5 | -0.392 | 0.00637 | -0.031 | -61.447
-5 | -0.342 | 0.00622 | -0.031 | -54.913
-4.5 | -0.29 | 0.00614 | -0.031 | -47.208
-4 | -0.236 | 0.00606 | -0.032 | -38.874
-3.5 | -0.18 | 0.00598 | -0.032 | -30.101
-3 | -0.123 | 0.00592 | -0.032 | -20.826
-2.5 | -0.066 | 0.00587 | -0.033 | -11.158
-2 | -0.007 | 0.0059 | -0.033 | -1.206
-1.5 | 0.052 | 0.00569 | -0.033 | 9.091
-1 | 0.111 | 0.00568 | -0.034 | 19.5
-0.5 | 0.17 | 0.00568 | -0.034 | 29.931
0 | 0.229 | 0.00572 | -0.034 | 40.031
0.5 | 0.288 | 0.00573 | -0.035 | 50.277
1 | 0.347 | 0.00576 | -0.035 | 60.184
1.5 | 0.406 | 0.00581 | -0.035 | 69.803
2 | 0.464 | 0.00588 | -0.036 | 78.961
2.5 | 0.523 | 0.00592 | -0.036 | 88.314
3 | 0.581 | 0.00602 | -0.036 | 96.604
3.5 | 0.64 | 0.00614 | -0.037 | 104.206
4 | 0.698 | 0.00628 | -0.037 | 111.048
4.5 | 0.755 | 0.00642 | -0.038 | 117.595
5 | 0.812 | 0.00659 | -0.038 | 123.312
5.5 | 0.869 | 0.00681 | -0.038 | 127.579
6 | 0.925 | 0.00704 | -0.039 | 131.356
6.5 | 0.979 | 0.00729 | -0.039 | 134.343
7 | 1.031 | 0.00758 | -0.039 | 135.977
7.5 | 1.076 | 0.00788 | -0.04 | 136.567
8 | 1.117 | 0.00808 | -0.04 | 138.175
8.5 | 1.153 | 0.00907 | -0.041 | 127.096
9 | 1.182 | 0.00965 | -0.041 | 122.387
9.5 | 1.199 | 0.00833 | -0.041 | 143.842
10 | 1.209 | 0.01103 | -0.042 | 109.674
10.5 | 1.212 | 0.01169 | -0.042 | 103.609
11 | 1.205 | 0.01254 | -0.042 | 96.096
11.5 | 1.189 | 0.01371 | -0.042 | 86.739
12 | 1.166 | 0.01492 | -0.042 | 78.139
12.5 | 1.136 | 0.01606 | -0.043 | 70.736
13 | 1.098 | 0.0179 | -0.043 | 61.319
13.5 | 1.056 | 0.0196 | -0.043 | 53.864
14 | 1.009 | 0.02192 | -0.043 | 46.017
14.5 | 0.954 | 0.02626 | -0.043 | 36.325
15 | 0.903 | 0.02917 | -0.043 | 30.96
15.5 | 0.841 | 0.03733 | -0.042 | 22.53

## 126. Re 14M Mach 0.10 (2)
BIGFOIL.COM POLAR EXPORT
s3014
S3014-095-85 |  |  |  | Cl Max: | 1.7591 | at alpha= | 16.5 | deg
XFOIL ncrit=9 |  |  |  | L/D Max: | 150.582 | at alpha= | 6 | deg
Re: | 14000000 |  |  | Cd Min: | 0.09074 | at alpha= | 20 | deg
Mach: | 0.1 |  |  | Cl=0 at alpha= | -2.0508 | deg
|  |  |  | @ Cl=0.1, Cd= | 0.00522
|  |  |  | @ Cl=0.4, Cd= | 0.0050105
|  |  |  | @ Cl=0.6, Cd= | 0.0050634
alpha (deg) | Cl | Cd | Cm | Cl/Cd
-18.5 | -1.5192 | 0.03481 | -0.0734 | -43.6426
-18 | -1.5602 | 0.02852 | -0.0719 | -54.7055
-17.5 | -1.5768 | 0.02579 | -0.0642 | -61.14
-17 | -1.5578 | 0.02338 | -0.0606 | -66.6296
-16.5 | -1.5264 | 0.0215 | -0.058 | -70.9953
-16 | -1.4904 | 0.01972 | -0.0557 | -75.5781
-15.5 | -1.45 | 0.01816 | -0.0538 | -79.8458
-15 | -1.4063 | 0.0168 | -0.0522 | -83.7083
-14.5 | -1.3615 | 0.01573 | -0.0504 | -86.5544
-14 | -1.315 | 0.01465 | -0.0488 | -89.7611
-13.5 | -1.2679 | 0.01346 | -0.0474 | -94.1976
-13 | -1.2189 | 0.01238 | -0.0461 | -98.4572
-12.5 | -1.168 | 0.01151 | -0.0451 | -101.477
-12 | -1.1154 | 0.01083 | -0.0443 | -102.9917
-11.5 | -1.0619 | 0.01023 | -0.0436 | -103.8025
-11 | -1.0078 | 0.00971 | -0.043 | -103.7899
-10.5 | -0.9532 | 0.00922 | -0.0424 | -103.3839
-10 | -0.8984 | 0.00875 | -0.0419 | -102.6743
-9.5 | -0.8432 | 0.00832 | -0.0414 | -101.3462
-9 | -0.7884 | 0.00775 | -0.0409 | -101.729
-8.5 | -0.7326 | 0.0074 | -0.0406 | -99
-8 | -0.6763 | 0.00712 | -0.0403 | -94.986
-7.5 | -0.6195 | 0.00691 | -0.0402 | -89.6527
-7 | -0.5627 | 0.00672 | -0.04 | -83.7351
-6.5 | -0.5059 | 0.00651 | -0.0399 | -77.7112
-6 | -0.4491 | 0.00629 | -0.0398 | -71.399
-5.5 | -0.3923 | 0.00611 | -0.0397 | -64.2062
-5 | -0.3363 | 0.00576 | -0.0394 | -58.3854
-4.5 | -0.2797 | 0.00554 | -0.0393 | -50.4874
-4 | -0.2228 | 0.00542 | -0.0392 | -41.107
-3.5 | -0.1656 | 0.00537 | -0.0393 | -30.838
-3 | -0.1084 | 0.00534 | -0.0393 | -20.2996
-2 | 0.0058 | 0.00524 | -0.0394 | 1.1069
-1.5 | 0.0628 | 0.00522 | -0.0395 | 12.0307
-1 | 0.1198 | 0.00522 | -0.0395 | 22.9502
-0.5 | 0.1765 | 0.00519 | -0.0396 | 34.0077
0 | 0.2325 | 0.00511 | -0.0395 | 45.499
0.5 | 0.2886 | 0.00509 | -0.0395 | 56.6994
1 | 0.3448 | 0.0051 | -0.0396 | 67.6078
1.5 | 0.4003 | 0.00501 | -0.0395 | 79.9002
2 | 0.456 | 0.005 | -0.0395 | 91.2
2.5 | 0.512 | 0.00503 | -0.0395 | 101.7893
3 | 0.5675 | 0.00504 | -0.0395 | 112.5992
3.5 | 0.623 | 0.00508 | -0.0394 | 122.6378
4 | 0.678 | 0.00511 | -0.0393 | 132.681
4.5 | 0.7316 | 0.00514 | -0.0389 | 142.3346
5 | 0.7796 | 0.00521 | -0.0372 | 149.6353
6 | 0.905 | 0.00601 | -0.0406 | 150.5824
6.5 | 0.9659 | 0.00659 | -0.042 | 146.5706
7 | 1.0264 | 0.00734 | -0.0435 | 139.8365
7.5 | 1.0785 | 0.00772 | -0.0428 | 139.7021
8 | 1.1283 | 0.00811 | -0.0417 | 139.1245
8.5 | 1.1777 | 0.00855 | -0.0405 | 137.7427
9 | 1.2275 | 0.00899 | -0.0395 | 136.5406
9.5 | 1.2771 | 0.00944 | -0.0385 | 135.286
10 | 1.3264 | 0.00989 | -0.0374 | 134.1153
10.5 | 1.3749 | 0.0104 | -0.0363 | 132.2019
11 | 1.4232 | 0.0109 | -0.0352 | 130.5688
11.5 | 1.4701 | 0.01149 | -0.034 | 127.946
12 | 1.5141 | 0.0123 | -0.0322 | 123.0976
12.5 | 1.5547 | 0.01328 | -0.03 | 117.0708
13 | 1.5944 | 0.01419 | -0.0277 | 112.3608
13.5 | 1.6288 | 0.01532 | -0.0247 | 106.3185
14 | 1.6539 | 0.01648 | -0.0201 | 100.358
14.5 | 1.6628 | 0.0184 | -0.0137 | 90.3696
15 | 1.6968 | 0.01956 | -0.012 | 86.7485
15.5 | 1.7194 | 0.02156 | -0.0094 | 79.7495
16 | 1.7342 | 0.0242 | -0.0067 | 71.6612
16.5 | 1.7591 | 0.02616 | -0.0051 | 67.2439
17 | 1.7235 | 0.03376 | -0.0021 | 51.0515
17.5 | 1.7199 | 0.03906 | -0.0015 | 44.0323
18 | 1.7301 | 0.04324 | -0.0015 | 40.0116
18.5 | 1.7382 | 0.0479 | -0.002 | 36.2881
19 | 1.7038 | 0.05848 | -0.0049 | 29.1347
19.5 | 1.6896 | 0.06692 | -0.0077 | 25.2481
20 | 1.5749 | 0.09074 | -0.0173 | 17.3562

## 127. Re 14M Mach 0.25 (1)
BIGFOIL.COM POLAR EXPORT
s3014
S3014-095-85 |  |  |  | Cl Max: | 1.191 | at alpha= | 9.5 | deg
JavaFoil+Calcfoil stall+Eppler ext transition |  |  |  | L/D Max: | 134.829 | at alpha= | 7 | deg
Re: | 14000000 |  |  | Cd Min: | 0.00571 | at alpha= | -0.5 | deg
Mach: | 0.25 |  |  | Cl=0 at alpha= | -1.9417 | deg
|  |  |  | @ Cl=0.1, Cd= | 0.0057223
|  |  |  | @ Cl=0.4, Cd= | 0.0058433
|  |  |  | @ Cl=0.6, Cd= | 0.03959
alpha (deg) | Cl | Cd | Cm | Cl/Cd
-14.5 | -0.072 | 0.09343 | -0.016 | -0.77
-14 | -0.069 | 0.08871 | -0.016 | -0.78
-13.5 | -0.185 | 0.08752 | -0.015 | -2.113
-13 | -0.251 | 0.08086 | -0.016 | -3.099
-12.5 | -0.307 | 0.07384 | -0.017 | -4.161
-12 | -0.361 | 0.06343 | -0.019 | -5.692
-11.5 | -0.411 | 0.05347 | -0.02 | -7.689
-11 | -0.461 | 0.04085 | -0.022 | -11.285
-10.5 | -0.54 | 0.01409 | -0.027 | -38.332
-10 | -0.581 | 0.00965 | -0.029 | -60.219
-9.5 | -0.59 | 0.00763 | -0.029 | -77.341
-9 | -0.59 | 0.00732 | -0.029 | -80.657
-8.5 | -0.583 | 0.00783 | -0.03 | -74.426
-8 | -0.567 | 0.00754 | -0.03 | -75.213
-7.5 | -0.545 | 0.00721 | -0.03 | -75.603
-7 | -0.516 | 0.00704 | -0.031 | -73.294
-6.5 | -0.481 | 0.00682 | -0.031 | -70.557
-6 | -0.441 | 0.00667 | -0.031 | -66.142
-5.5 | -0.396 | 0.00648 | -0.031 | -61.146
-5 | -0.347 | 0.00631 | -0.032 | -55.074
-4.5 | -0.295 | 0.00621 | -0.032 | -47.554
-4 | -0.241 | 0.00613 | -0.032 | -39.314
-3.5 | -0.184 | 0.00606 | -0.033 | -30.437
-3 | -0.126 | 0.00597 | -0.033 | -21.168
-2.5 | -0.067 | 0.00591 | -0.033 | -11.378
-2 | -0.007 | 0.00593 | -0.034 | -1.232
-1.5 | 0.053 | 0.00573 | -0.034 | 9.272
-1 | 0.114 | 0.00572 | -0.034 | 19.906
-0.5 | 0.175 | 0.00571 | -0.035 | 30.581
0 | 0.235 | 0.00576 | -0.035 | 40.86
0.5 | 0.296 | 0.00581 | -0.036 | 50.939
1 | 0.356 | 0.0058 | -0.036 | 61.399
1.5 | 0.417 | 0.00586 | -0.036 | 71.177
2 | 0.477 | 0.00593 | -0.037 | 80.455
2.5 | 0.537 | 0.00596 | -0.037 | 90.165
3 | 0.597 | 0.00608 | -0.037 | 98.298
3.5 | 0.657 | 0.0062 | -0.038 | 105.962
4 | 0.716 | 0.0064 | -0.038 | 111.992
4.5 | 0.776 | 0.00656 | -0.039 | 118.237
5 | 0.834 | 0.00675 | -0.039 | 123.628
5.5 | 0.892 | 0.00699 | -0.039 | 127.668
6 | 0.949 | 0.00724 | -0.04 | 131.119
6.5 | 1.005 | 0.00755 | -0.04 | 133.016
7 | 1.056 | 0.00783 | -0.041 | 134.829
7.5 | 1.1 | 0.0082 | -0.041 | 134.141
8 | 1.139 | 0.00853 | -0.041 | 133.471
8.5 | 1.169 | 0.00981 | -0.042 | 119.127
9 | 1.185 | 0.01035 | -0.042 | 114.464
9.5 | 1.191 | 0.01117 | -0.042 | 106.586
10 | 1.185 | 0.01204 | -0.043 | 98.395
10.5 | 1.166 | 0.01294 | -0.043 | 90.084
11 | 1.132 | 0.01414 | -0.043 | 80.045
11.5 | 1.079 | 0.01655 | -0.043 | 65.187
12 | 1.022 | 0.01728 | -0.043 | 59.102
12.5 | 0.948 | 0.0193 | -0.043 | 49.088
13 | 0.862 | 0.02218 | -0.043 | 38.855
13.5 | 0.768 | 0.02553 | -0.043 | 30.083
14 | 0.665 | 0.03099 | -0.043 | 21.456
14.5 | 0.556 | 0.03959 | -0.042 | 14.034

## 128. Re 14M Mach 0.25 (2)
BIGFOIL.COM POLAR EXPORT
s3014
S3014-095-85 |  |  |  | Cl Max: | 1.6594 | at alpha= | 14 | deg
XFOIL ncrit=9 |  |  |  | L/D Max: | 154.46 | at alpha= | 5.5 | deg
Re: | 14000000 |  |  | Cd Min: | 0.18704 | at alpha= | -16.5 | deg
Mach: | 0.25 |  |  | Cl=0 at alpha= | -2.0533 | deg
|  |  |  | @ Cl=0.1, Cd= | 0.0052359
|  |  |  | @ Cl=0.4, Cd= | 0.0050514
|  |  |  | @ Cl=0.6, Cd= | 0.0050866
alpha (deg) | Cl | Cd | Cm | Cl/Cd
-16.5 | -0.6313 | 0.18704 | 0.0282 | -3.3752
-16 | -0.6149 | 0.17973 | 0.0239 | -3.4212
-15 | -0.8088 | 0.11043 | -0.0144 | -7.3241
-14.5 | -0.8879 | 0.09069 | -0.0263 | -9.7905
-14 | -0.9567 | 0.07327 | -0.038 | -13.0572
-13.5 | -0.99 | 0.05876 | -0.0503 | -16.8482
-13 | -1.0094 | 0.0408 | -0.0659 | -24.7402
-12.5 | -1.0294 | 0.03522 | -0.0673 | -29.2277
-12 | -1.0934 | 0.02468 | -0.0627 | -44.3031
-11.5 | -1.1026 | 0.01597 | -0.0581 | -69.042
-11 | -1.0593 | 0.01297 | -0.0551 | -81.6731
-10.5 | -1.0047 | 0.01144 | -0.0528 | -87.8234
-10 | -0.9469 | 0.0104 | -0.0509 | -91.0481
-9.5 | -0.8876 | 0.00962 | -0.0493 | -92.2661
-9 | -0.8277 | 0.00899 | -0.048 | -92.069
-8.5 | -0.7682 | 0.00836 | -0.0467 | -91.89
-8 | -0.7095 | 0.00761 | -0.0454 | -93.2326
-7.5 | -0.6489 | 0.00729 | -0.0446 | -89.0123
-7 | -0.5883 | 0.00702 | -0.0439 | -83.8034
-6.5 | -0.528 | 0.00678 | -0.0433 | -77.8761
-6 | -0.4678 | 0.00655 | -0.0428 | -71.4198
-5 | -0.3492 | 0.00596 | -0.0419 | -58.5906
-4.5 | -0.2903 | 0.00565 | -0.0414 | -51.3805
-4 | -0.2311 | 0.00548 | -0.0411 | -42.1715
-3.5 | -0.1716 | 0.0054 | -0.041 | -31.7778
-3 | -0.1122 | 0.00536 | -0.0409 | -20.9328
-2.5 | -0.0528 | 0.00532 | -0.0409 | -9.9248
-2 | 0.0063 | 0.00526 | -0.0408 | 1.1977
-1.5 | 0.0653 | 0.00523 | -0.0408 | 12.4857
-0.5 | 0.183 | 0.00525 | -0.0408 | 34.8571
0 | 0.2405 | 0.00513 | -0.0407 | 46.8811
0.5 | 0.2984 | 0.00511 | -0.0407 | 58.3953
1 | 0.3564 | 0.00512 | -0.0407 | 69.6094
1.5 | 0.4136 | 0.00503 | -0.0406 | 82.2266
2 | 0.4712 | 0.00503 | -0.0406 | 93.6779
2.5 | 0.529 | 0.00506 | -0.0405 | 104.5455
3 | 0.5864 | 0.00507 | -0.0404 | 115.6607
3.5 | 0.6436 | 0.00514 | -0.0403 | 125.214
4 | 0.7005 | 0.00518 | -0.04 | 135.2317
4.5 | 0.756 | 0.00519 | -0.0394 | 145.6647
5 | 0.8062 | 0.0053 | -0.0376 | 152.1132
5.5 | 0.8727 | 0.00565 | -0.0394 | 154.4602
6 | 0.9378 | 0.00621 | -0.041 | 151.0145
6.5 | 1.0012 | 0.00688 | -0.0422 | 145.5233
7 | 1.064 | 0.00759 | -0.0433 | 140.1845
7.5 | 1.1167 | 0.00799 | -0.0419 | 139.7622
8 | 1.1686 | 0.00843 | -0.0402 | 138.624
8.5 | 1.2203 | 0.00894 | -0.0386 | 136.4989
9 | 1.273 | 0.0094 | -0.0371 | 135.4255
9.5 | 1.3249 | 0.00992 | -0.0355 | 133.5585
10 | 1.3764 | 0.01047 | -0.0338 | 131.4613
10.5 | 1.4265 | 0.01111 | -0.0318 | 128.3978
11 | 1.4752 | 0.01185 | -0.0296 | 124.4895
11.5 | 1.5206 | 0.01278 | -0.0269 | 118.9828
12 | 1.5622 | 0.01386 | -0.0236 | 112.7128
12.5 | 1.5957 | 0.01529 | -0.0192 | 104.3623
13 | 1.6168 | 0.01661 | -0.0127 | 97.339
13.5 | 1.6404 | 0.0186 | -0.0083 | 88.1935
14 | 1.6594 | 0.02112 | -0.0045 | 78.5701
14.5 | 1.6549 | 0.0256 | -0.0002 | 64.6445
15 | 1.6423 | 0.03134 | 0.0025 | 52.4027
15.5 | 1.6363 | 0.03718 | 0.0035 | 44.0102
16 | 1.596 | 0.04753 | 0.0019 | 33.5788
16.5 | 1.5526 | 0.05987 | -0.0025 | 25.9329
17 | 1.5435 | 0.06847 | -0.0056 | 22.5427
17.5 | 1.4666 | 0.0871 | -0.0142 | 16.8381
18 | 1.4135 | 0.10223 | -0.0203 | 13.8267
18.5 | 1.3619 | 0.11597 | -0.0246 | 11.7436
19 | 1.2997 | 0.13559 | -0.0357 | 9.5855

## 129. Re 14M Mach 0.50 (1)
BIGFOIL.COM POLAR EXPORT
s3014
S3014-095-85 |  |  |  | Cl Max: | 1.178 | at alpha= | 20 | deg
JavaFoil+Calcfoil stall+Eppler ext transition |  |  |  | L/D Max: | 150.899 | at alpha= | 7 | deg
Re: | 14000000 |  |  | Cd Min: | 0.00585 | at alpha= | -1 | deg
Mach: | 0.5 |  |  | Cl=0 at alpha= | -1.9403 | deg
|  |  |  | @ Cl=0.1, Cd= | 0.0059374
|  |  |  | @ Cl=0.4, Cd= | 0.0059823
|  |  |  | @ Cl=0.6, Cd= | 0.00632
alpha (deg) | Cl | Cd | Cm | Cl/Cd
-20 | -0.972 | 0.14615 | -0.018 | -6.652
-19.5 | -0.944 | 0.14328 | -0.018 | -6.59
-19 | -0.917 | 0.13649 | -0.018 | -6.721
-18.5 | -0.89 | 0.13416 | -0.017 | -6.637
-18 | -0.862 | 0.13164 | -0.017 | -6.549
-17.5 | -0.835 | 0.12775 | -0.017 | -6.534
-17 | -0.808 | 0.1248 | -0.017 | -6.476
-16.5 | -0.783 | 0.12219 | -0.017 | -6.412
-16 | -0.76 | 0.11108 | -0.018 | -6.838
-15.5 | -0.733 | 0.10582 | -0.018 | -6.925
-15 | -0.705 | 0.10173 | -0.018 | -6.935
-14.5 | -0.678 | 0.0972 | -0.017 | -6.971
-14 | -0.65 | 0.09561 | -0.017 | -6.794
-13.5 | -0.622 | 0.09126 | -0.017 | -6.816
-13 | -0.595 | 0.08856 | -0.016 | -6.716
-12.5 | -0.568 | 0.08444 | -0.017 | -6.73
-12 | -0.543 | 0.08262 | -0.017 | -6.57
-11.5 | -0.516 | 0.07657 | -0.017 | -6.744
-11 | -0.489 | 0.07253 | -0.017 | -6.74
-10.5 | -0.463 | 0.06586 | -0.018 | -7.036
-10 | -0.438 | 0.06004 | -0.019 | -7.293
-9.5 | -0.413 | 0.05378 | -0.02 | -7.684
-9 | -0.38 | 0.06642 | -0.016 | -5.724
-8.5 | -0.354 | 0.05782 | -0.017 | -6.12
-8 | -0.329 | 0.05024 | -0.019 | -6.545
-7.5 | -0.307 | 0.0418 | -0.022 | -7.333
-7 | -0.338 | 0.00901 | -0.034 | -37.484
-6.5 | -0.306 | 0.00765 | -0.035 | -39.949
-6 | -0.272 | 0.00719 | -0.035 | -37.861
-5.5 | -0.239 | 0.00692 | -0.035 | -34.491
-5 | -0.328 | 0.0068 | -0.036 | -48.225
-4.5 | -0.304 | 0.00662 | -0.036 | -45.991
-4 | -0.258 | 0.00647 | -0.036 | -39.809
-3.5 | -0.201 | 0.00629 | -0.037 | -32.005
-3 | -0.139 | 0.00617 | -0.037 | -22.593
-2.5 | -0.075 | 0.00607 | -0.037 | -12.297
-2 | -0.008 | 0.00607 | -0.038 | -1.34
-1.5 | 0.059 | 0.00607 | -0.038 | 9.772
-1 | 0.127 | 0.00585 | -0.039 | 21.736
-0.5 | 0.195 | 0.00588 | -0.039 | 33.219
0 | 0.263 | 0.00592 | -0.039 | 44.402
0.5 | 0.331 | 0.00598 | -0.04 | 55.264
1 | 0.398 | 0.00598 | -0.04 | 66.543
1.5 | 0.466 | 0.00606 | -0.041 | 76.781
2 | 0.533 | 0.0062 | -0.041 | 85.942
2.5 | 0.6 | 0.00632 | -0.041 | 94.866
3 | 0.667 | 0.00647 | -0.042 | 103.096
3.5 | 0.733 | 0.00665 | -0.042 | 110.29
4 | 0.799 | 0.0069 | -0.043 | 115.742
4.5 | 0.864 | 0.00712 | -0.043 | 121.313
5 | 0.929 | 0.00746 | -0.044 | 124.553
5.5 | 0.992 | 0.00785 | -0.044 | 126.258
6 | 1.053 | 0.00835 | -0.044 | 126.1
6.5 | 1.11 | 0.0089 | -0.045 | 124.718
7 | 1.152 | 0.00763 | -0.045 | 150.899
7.5 | 1.168 | 0.01052 | -0.045 | 111.11
8 | 1.14 | 0.01236 | -0.046 | 92.275
8.5 | 0.959 | 0.01428 | -0.046 | 67.118
9 | 0.707 | 0.01659 | -0.046 | 42.624
9.5 | 0.694 | 0.03042 | -0.042 | 22.801
10 | 0.748 | 0.02409 | -0.045 | 31.059
10.5 | 0.696 | 0.06014 | -0.035 | 11.574
11 | 0.748 | 0.04876 | -0.04 | 15.338
11.5 | 0.758 | 0.06167 | -0.037 | 12.299
12 | 0.758 | 0.08485 | -0.031 | 8.938
12.5 | 0.815 | 0.06506 | -0.038 | 12.524
13 | 0.836 | 0.07354 | -0.038 | 11.366
13.5 | 0.856 | 0.0835 | -0.037 | 10.246
14 | 0.863 | 0.09846 | -0.032 | 8.761
14.5 | 0.904 | 0.09205 | -0.036 | 9.823
15 | 0.93 | 0.0991 | -0.036 | 9.382
15.5 | 0.958 | 0.10381 | -0.037 | 9.227
16 | 0.978 | 0.11577 | -0.036 | 8.447
16.5 | 0.992 | 0.13967 | -0.033 | 7.102
17 | 1.02 | 0.14338 | -0.034 | 7.113
17.5 | 1.049 | 0.14648 | -0.035 | 7.16
18 | 1.078 | 0.1494 | -0.037 | 7.216
18.5 | 1.106 | 0.15522 | -0.037 | 7.124
19 | 1.129 | 0.16923 | -0.037 | 6.674
19.5 | 1.15 | 0.18658 | -0.037 | 6.165
20 | 1.178 | 0.19094 | -0.037 | 6.167

## 130. Re 14M Mach 0.50 (2)
BIGFOIL.COM POLAR EXPORT
s3014
S3014-095-85 |  |  |  | Cl Max: | 1.4331 | at alpha= | 9 | deg
XFOIL ncrit=9 |  |  |  | L/D Max: | 162.622 | at alpha= | 5 | deg
Re: | 14000000 |  |  | Cd Min: | 0.27577 | at alpha= | -20 | deg
Mach: | 0.5 |  |  | Cl=0 at alpha= | -2.0611 | deg
|  |  |  | @ Cl=0.1, Cd= | 0.00529
|  |  |  | @ Cl=0.4, Cd= | 0.0052487
|  |  |  | @ Cl=0.6, Cd= | 0.0052359
alpha (deg) | Cl | Cd | Cm | Cl/Cd
-20 | -0.8047 | 0.27577 | 0.076 | -2.918
-19.5 | -0.7818 | 0.26737 | 0.0708 | -2.924
-19 | -0.76 | 0.25846 | 0.0654 | -2.9405
-18.5 | -0.7367 | 0.25015 | 0.0603 | -2.945
-18 | -0.7145 | 0.24112 | 0.0552 | -2.9633
-17.5 | -0.6925 | 0.23191 | 0.05 | -2.9861
-17 | -0.6705 | 0.223 | 0.045 | -3.0067
-16.5 | -0.65 | 0.21328 | 0.0399 | -3.0476
-16 | -0.6277 | 0.20507 | 0.0349 | -3.0609
-15.5 | -0.604 | 0.1978 | 0.0303 | -3.0536
-15 | -0.5823 | 0.18944 | 0.0255 | -3.0738
-13 | -0.5063 | 0.15222 | 0.0048 | -3.3261
-12.5 | -0.4913 | 0.14327 | 0.0002 | -3.4292
-12 | -0.472 | 0.13586 | -0.0039 | -3.4742
-11.5 | -0.4578 | 0.12704 | -0.0086 | -3.6036
-11 | -0.4458 | 0.11796 | -0.0136 | -3.7792
-10.5 | -0.4334 | 0.10937 | -0.0184 | -3.9627
-10 | -0.4233 | 0.10074 | -0.0232 | -4.2019
-9.5 | -0.419 | 0.09147 | -0.0283 | -4.5807
-9 | -0.4153 | 0.08281 | -0.0331 | -5.0151
-8.5 | -0.4208 | 0.07341 | -0.0385 | -5.7322
-8 | -0.4194 | 0.06593 | -0.0427 | -6.3613
-7.5 | -0.438 | 0.05721 | -0.0475 | -7.656
-7 | -0.4608 | 0.04737 | -0.0556 | -9.7277
-6.5 | -0.462 | 0.03631 | -0.0615 | -12.7238
-6 | -0.458 | 0.02505 | -0.0629 | -18.2834
-5.5 | -0.4346 | 0.01645 | -0.0607 | -26.4195
-5 | -0.3966 | 0.00976 | -0.0565 | -40.6352
-4.5 | -0.3357 | 0.00727 | -0.0533 | -46.1761
-4 | -0.2685 | 0.00621 | -0.0511 | -43.2367
-3.5 | -0.1992 | 0.00575 | -0.0495 | -34.6435
-3 | -0.1296 | 0.00552 | -0.0485 | -23.4783
-2.5 | -0.0603 | 0.00542 | -0.0478 | -11.1255
-2 | 0.0084 | 0.00537 | -0.0473 | 1.5642
-1.5 | 0.0764 | 0.00529 | -0.0469 | 14.4423
-1 | 0.1439 | 0.00529 | -0.0466 | 27.2023
-0.5 | 0.2111 | 0.00533 | -0.0464 | 39.606
0 | 0.277 | 0.00528 | -0.0461 | 52.4621
0.5 | 0.3426 | 0.00524 | -0.0459 | 65.3817
1 | 0.4082 | 0.00525 | -0.0456 | 77.7524
1.5 | 0.4735 | 0.00519 | -0.0453 | 91.2331
2 | 0.5392 | 0.00519 | -0.045 | 103.8921
2.5 | 0.6054 | 0.00524 | -0.0447 | 115.5344
3 | 0.671 | 0.00531 | -0.0441 | 126.3653
3.5 | 0.7372 | 0.00538 | -0.0435 | 137.026
4 | 0.8022 | 0.00548 | -0.0425 | 146.3869
4.5 | 0.8652 | 0.00549 | -0.0407 | 157.5956
5 | 0.9367 | 0.00576 | -0.0405 | 162.6215
5.5 | 1.0137 | 0.00629 | -0.0412 | 161.1606
6 | 1.0895 | 0.00718 | -0.0415 | 151.7409
6.5 | 1.1634 | 0.00815 | -0.041 | 142.7485
7 | 1.2259 | 0.00866 | -0.0375 | 141.5589
7.5 | 1.2878 | 0.00929 | -0.0334 | 138.6222
8 | 1.3482 | 0.01012 | -0.0288 | 133.2213
8.5 | 1.3999 | 0.01152 | -0.0223 | 121.5191
9 | 1.4331 | 0.01378 | -0.0132 | 103.9985
9.5 | 1.431 | 0.0171 | -0.0018 | 83.6842
10 | 1.4165 | 0.02265 | 0.0054 | 62.5386
10.5 | 1.3868 | 0.03045 | 0.0087 | 45.5435
11 | 1.3491 | 0.04047 | 0.0075 | 33.3358
11.5 | 1.3077 | 0.05239 | 0.0027 | 24.9609
12 | 1.2665 | 0.06546 | -0.0038 | 19.3477
12.5 | 1.2243 | 0.07914 | -0.0107 | 15.4701
13 | 1.1848 | 0.09244 | -0.0169 | 12.817
13.5 | 1.1491 | 0.10522 | -0.0226 | 10.9209
14 | 1.1145 | 0.11749 | -0.0274 | 9.4859

## 131. Re 16M Mach 0.00 (1)
BIGFOIL.COM POLAR EXPORT
s3014
S3014-095-85 |  |  |  | Cl Max: | 1.218 | at alpha= | 10.5 | deg
JavaFoil+Calcfoil stall+Eppler ext transition |  |  |  | L/D Max: | 135.656 | at alpha= | 7.5 | deg
Re: | 16000000 |  |  | Cd Min: | 0.00567 | at alpha= | -1 | deg
Mach: | 0 |  |  | Cl=0 at alpha= | -1.9397 | deg
|  |  |  | @ Cl=0.1, Cd= | 0.0056717
|  |  |  | @ Cl=0.4, Cd= | 0.0057759
|  |  |  | @ Cl=0.6, Cd= | 0.0060417
alpha (deg) | Cl | Cd | Cm | Cl/Cd
-15.5 | -0.448 | 0.09605 | -0.016 | -4.666
-15 | -0.468 | 0.08997 | -0.016 | -5.204
-14.5 | -0.489 | 0.08262 | -0.017 | -5.919
-14 | -0.508 | 0.07677 | -0.017 | -6.623
-13.5 | -0.529 | 0.06924 | -0.018 | -7.639
-13 | -0.557 | 0.05445 | -0.02 | -10.223
-12.5 | -0.575 | 0.04866 | -0.021 | -11.807
-12 | -0.599 | 0.03755 | -0.022 | -15.952
-11.5 | -0.645 | 0.01863 | -0.025 | -34.62
-11 | -0.693 | 0.0101 | -0.027 | -68.651
-10.5 | -0.696 | 0.00786 | -0.028 | -88.559
-10 | -0.684 | 0.00745 | -0.028 | -91.84
-9.5 | -0.668 | 0.00795 | -0.028 | -84.099
-9 | -0.648 | 0.0076 | -0.028 | -85.237
-8.5 | -0.623 | 0.0073 | -0.029 | -85.242
-8 | -0.593 | 0.00712 | -0.029 | -83.329
-7.5 | -0.56 | 0.00684 | -0.029 | -81.858
-7 | -0.523 | 0.00667 | -0.03 | -78.327
-6.5 | -0.482 | 0.00652 | -0.03 | -73.911
-6 | -0.438 | 0.00644 | -0.03 | -67.989
-5.5 | -0.39 | 0.00629 | -0.03 | -62.121
-5 | -0.341 | 0.00618 | -0.031 | -55.151
-4.5 | -0.289 | 0.00606 | -0.031 | -47.662
-4 | -0.235 | 0.00599 | -0.031 | -39.168
-3.5 | -0.179 | 0.00593 | -0.032 | -30.214
-3 | -0.123 | 0.00584 | -0.032 | -20.99
-2.5 | -0.065 | 0.00585 | -0.032 | -11.136
-2 | -0.007 | 0.00585 | -0.033 | -1.21
-1.5 | 0.051 | 0.00568 | -0.033 | 9.056
-1 | 0.11 | 0.00567 | -0.033 | 19.45
-0.5 | 0.169 | 0.0057 | -0.034 | 29.684
0 | 0.228 | 0.00568 | -0.034 | 40.104
0.5 | 0.287 | 0.00572 | -0.034 | 50.09
1 | 0.345 | 0.00572 | -0.035 | 60.285
1.5 | 0.404 | 0.00578 | -0.035 | 69.858
2 | 0.462 | 0.00585 | -0.036 | 79.022
2.5 | 0.52 | 0.00589 | -0.036 | 88.358
3 | 0.578 | 0.006 | -0.036 | 96.41
3.5 | 0.636 | 0.00611 | -0.037 | 104.125
4 | 0.694 | 0.00625 | -0.037 | 111.028
4.5 | 0.751 | 0.00639 | -0.037 | 117.591
5 | 0.808 | 0.00657 | -0.038 | 123.099
5.5 | 0.865 | 0.00678 | -0.038 | 127.494
6 | 0.92 | 0.007 | -0.039 | 131.413
6.5 | 0.975 | 0.00724 | -0.039 | 134.563
7 | 1.026 | 0.00757 | -0.039 | 135.588
7.5 | 1.072 | 0.0079 | -0.04 | 135.656
8 | 1.113 | 0.00825 | -0.04 | 134.911
8.5 | 1.149 | 0.00872 | -0.04 | 131.732
9 | 1.179 | 0.00937 | -0.041 | 125.846
9.5 | 1.203 | 0.01003 | -0.041 | 119.887
10 | 1.213 | 0.01061 | -0.041 | 114.313
10.5 | 1.218 | 0.01122 | -0.042 | 108.541
11 | 1.215 | 0.01199 | -0.042 | 101.326
11.5 | 1.203 | 0.01303 | -0.042 | 92.319
12 | 1.185 | 0.01392 | -0.042 | 85.161
12.5 | 1.16 | 0.01511 | -0.043 | 76.747
13 | 1.127 | 0.01669 | -0.043 | 67.529
13.5 | 1.09 | 0.01842 | -0.043 | 59.174
14 | 1.049 | 0.02048 | -0.043 | 51.218
14.5 | 1.002 | 0.02378 | -0.043 | 42.126
15 | 0.957 | 0.02606 | -0.043 | 36.712
15.5 | 0.903 | 0.03204 | -0.042 | 28.175

## 132. Re 16M Mach 0.00 (2)
BIGFOIL.COM POLAR EXPORT
s3014
S3014-095-85 |  |  |  | Cl Max: | 1.8279 | at alpha= | 18.5 | deg
XFOIL ncrit=9 |  |  |  | L/D Max: | 154.074 | at alpha= | 5.5 | deg
Re: | 16000000 |  |  | Cd Min: | 0.05874 | at alpha= | 20 | deg
Mach: | 0 |  |  | Cl=0 at alpha= | -2.0458 | deg
|  |  |  | @ Cl=0.1, Cd= | 0.00517
|  |  |  | @ Cl=0.4, Cd= | 0.0049996
|  |  |  | @ Cl=0.6, Cd= | 0.0050891
alpha (deg) | Cl | Cd | Cm | Cl/Cd
-20 | -1.5932 | 0.03892 | -0.0683 | -40.9353
-19.5 | -1.6442 | 0.02948 | -0.0716 | -55.7734
-19 | -1.6614 | 0.02626 | -0.0665 | -63.2673
-18.5 | -1.6649 | 0.02412 | -0.0597 | -69.0257
-18 | -1.6398 | 0.02235 | -0.0568 | -73.3691
-17.5 | -1.6081 | 0.02075 | -0.0545 | -77.4988
-17 | -1.5719 | 0.0193 | -0.0526 | -81.4456
-16.5 | -1.5318 | 0.01804 | -0.051 | -84.9113
-16 | -1.4895 | 0.01685 | -0.0496 | -88.3976
-15.5 | -1.4452 | 0.01576 | -0.0484 | -91.7005
-15 | -1.4003 | 0.01487 | -0.047 | -94.1695
-14.5 | -1.354 | 0.01404 | -0.0458 | -96.4387
-14 | -1.3076 | 0.01298 | -0.0446 | -100.7396
-13.5 | -1.2594 | 0.01206 | -0.0437 | -104.4279
-13 | -1.2095 | 0.01128 | -0.0429 | -107.2252
-12.5 | -1.1581 | 0.01066 | -0.0423 | -108.6398
-12 | -1.1058 | 0.01011 | -0.0418 | -109.3769
-11.5 | -1.0529 | 0.00961 | -0.0413 | -109.563
-11 | -0.9995 | 0.00915 | -0.0409 | -109.235
-10.5 | -0.9457 | 0.00871 | -0.0406 | -108.5763
-10 | -0.8915 | 0.0083 | -0.0402 | -107.4096
-9.5 | -0.8369 | 0.00792 | -0.04 | -105.6692
-9 | -0.7826 | 0.00743 | -0.0396 | -105.3297
-8.5 | -0.7274 | 0.00711 | -0.0394 | -102.3066
-8 | -0.6717 | 0.00684 | -0.0393 | -98.2018
-7.5 | -0.6158 | 0.00663 | -0.0392 | -92.8808
-7 | -0.5595 | 0.00645 | -0.0392 | -86.7442
-6.5 | -0.5033 | 0.00625 | -0.0391 | -80.528
-6 | -0.447 | 0.00605 | -0.0391 | -73.8843
-5.5 | -0.3907 | 0.00589 | -0.039 | -66.3328
-5 | -0.3345 | 0.00571 | -0.0389 | -58.5814
-4.5 | -0.2785 | 0.00547 | -0.0388 | -50.9141
-4 | -0.2221 | 0.00534 | -0.0388 | -41.5918
-3.5 | -0.1653 | 0.00529 | -0.0389 | -31.2476
-3 | -0.1084 | 0.00525 | -0.0389 | -20.6476
-2.5 | -0.0516 | 0.00522 | -0.039 | -9.8851
-2 | 0.0052 | 0.0052 | -0.0391 | 1
-1.5 | 0.0619 | 0.00517 | -0.0392 | 11.9729
-1 | 0.1185 | 0.00517 | -0.0392 | 22.9207
-0.5 | 0.175 | 0.00521 | -0.0393 | 33.5893
0 | 0.2307 | 0.00511 | -0.0393 | 45.1468
0.5 | 0.2866 | 0.00508 | -0.0393 | 56.4173
1 | 0.3427 | 0.00509 | -0.0393 | 67.3281
1.5 | 0.398 | 0.005 | -0.0393 | 79.6
2 | 0.4536 | 0.00499 | -0.0394 | 90.9018
2.5 | 0.5094 | 0.00504 | -0.0394 | 101.0714
3.5 | 0.62 | 0.0051 | -0.0394 | 121.5686
4.5 | 0.7288 | 0.00525 | -0.0391 | 138.819
5 | 0.7812 | 0.00537 | -0.0386 | 145.4749
5.5 | 0.832 | 0.0054 | -0.0376 | 154.0741
6 | 0.893 | 0.00591 | -0.0391 | 151.0998
6.5 | 0.9539 | 0.00641 | -0.0406 | 148.8144
7 | 1.0132 | 0.00712 | -0.0419 | 142.3034
7.5 | 1.0739 | 0.0075 | -0.0434 | 143.1867
8 | 1.1234 | 0.00788 | -0.0423 | 142.5635
8.5 | 1.1722 | 0.00831 | -0.0412 | 141.059
9 | 1.2217 | 0.00869 | -0.0402 | 140.5869
9.5 | 1.2711 | 0.00912 | -0.0394 | 139.375
10 | 1.3201 | 0.00955 | -0.0385 | 138.2304
10.5 | 1.3684 | 0.01002 | -0.0375 | 136.5669
11 | 1.4164 | 0.01049 | -0.0365 | 135.0238
11.5 | 1.4634 | 0.01104 | -0.0355 | 132.5543
13.5 | 1.6302 | 0.0143 | -0.0283 | 114
14 | 1.667 | 0.01517 | -0.0259 | 109.8879
14.5 | 1.6887 | 0.01638 | -0.0209 | 103.0952
15 | 1.7137 | 0.01726 | -0.0168 | 99.2874
15.5 | 1.7432 | 0.01864 | -0.0146 | 93.5193
16 | 1.7679 | 0.02038 | -0.0123 | 86.7468
16.5 | 1.794 | 0.02199 | -0.0103 | 81.5825
17 | 1.7915 | 0.02599 | -0.0069 | 68.9304
17.5 | 1.7991 | 0.02942 | -0.0049 | 61.1523
18 | 1.8152 | 0.03226 | -0.0038 | 56.2678
18.5 | 1.8279 | 0.03556 | -0.003 | 51.4033
19 | 1.8193 | 0.04139 | -0.0026 | 43.9551
19.5 | 1.8174 | 0.04694 | -0.0031 | 38.7175
20 | 1.7715 | 0.05874 | -0.006 | 30.1583

## 133. Re 16M Mach 0.10 (1)
BIGFOIL.COM POLAR EXPORT
s3014
S3014-095-85 |  |  |  | Cl Max: | 1.213 | at alpha= | 10.5 | deg
JavaFoil+Calcfoil stall+Eppler ext transition |  |  |  | L/D Max: | 147.713 | at alpha= | 9.5 | deg
Re: | 16000000 |  |  | Cd Min: | 0.00567 | at alpha= | -1 | deg
Mach: | 0.1 |  |  | Cl=0 at alpha= | -1.9407 | deg
|  |  |  | @ Cl=0.1, Cd= | 0.0056719
|  |  |  | @ Cl=0.4, Cd= | 0.0057739
|  |  |  | @ Cl=0.6, Cd= | 0.0060354
alpha (deg) | Cl | Cd | Cm | Cl/Cd
-15.5 | -0.403 | 0.10208 | -0.015 | -3.949
-15 | -0.428 | 0.09142 | -0.016 | -4.677
-14.5 | -0.45 | 0.08543 | -0.016 | -5.27
-14 | -0.471 | 0.08224 | -0.016 | -5.725
-13.5 | -0.495 | 0.07269 | -0.018 | -6.813
-13 | -0.519 | 0.06409 | -0.019 | -8.095
-12.5 | -0.546 | 0.05219 | -0.02 | -10.456
-12 | -0.571 | 0.04229 | -0.022 | -13.49
-11.5 | -0.612 | 0.02438 | -0.024 | -25.088
-11 | -0.67 | 0.01073 | -0.027 | -62.427
-10.5 | -0.682 | 0.0075 | -0.028 | -90.928
-10 | -0.674 | 0.00749 | -0.028 | -89.912
-9.5 | -0.66 | 0.008 | -0.028 | -82.577
-9 | -0.642 | 0.00769 | -0.029 | -83.436
-8.5 | -0.619 | 0.00736 | -0.029 | -84.03
-8 | -0.591 | 0.00714 | -0.029 | -82.798
-7.5 | -0.559 | 0.0069 | -0.029 | -80.982
-7 | -0.522 | 0.00669 | -0.03 | -78.09
-6.5 | -0.482 | 0.00653 | -0.03 | -73.792
-6 | -0.438 | 0.00644 | -0.03 | -68.033
-5.5 | -0.392 | 0.00631 | -0.031 | -62.072
-5 | -0.342 | 0.00617 | -0.031 | -55.385
-4.5 | -0.29 | 0.00607 | -0.031 | -47.717
-4 | -0.236 | 0.006 | -0.032 | -39.251
-3.5 | -0.18 | 0.00595 | -0.032 | -30.287
-3 | -0.123 | 0.00584 | -0.032 | -21.092
-2.5 | -0.066 | 0.00585 | -0.033 | -11.193
-2 | -0.007 | 0.00585 | -0.033 | -1.217
-1.5 | 0.052 | 0.00568 | -0.033 | 9.104
-1 | 0.111 | 0.00567 | -0.034 | 19.526
-0.5 | 0.17 | 0.00569 | -0.034 | 29.857
0 | 0.229 | 0.00569 | -0.034 | 40.252
0.5 | 0.288 | 0.00572 | -0.035 | 50.363
1 | 0.347 | 0.00572 | -0.035 | 60.614
1.5 | 0.406 | 0.00578 | -0.035 | 70.211
2 | 0.464 | 0.00585 | -0.036 | 79.421
2.5 | 0.523 | 0.00594 | -0.036 | 88.066
3 | 0.581 | 0.006 | -0.036 | 96.859
3.5 | 0.64 | 0.00611 | -0.037 | 104.627
4 | 0.698 | 0.00625 | -0.037 | 111.558
4.5 | 0.755 | 0.0064 | -0.038 | 118.036
5 | 0.812 | 0.00658 | -0.038 | 123.538
5.5 | 0.869 | 0.00682 | -0.038 | 127.46
6 | 0.925 | 0.00704 | -0.039 | 131.371
6.5 | 0.979 | 0.00729 | -0.039 | 134.358
7 | 1.031 | 0.00762 | -0.039 | 135.288
7.5 | 1.076 | 0.00796 | -0.04 | 135.148
8 | 1.117 | 0.00832 | -0.04 | 134.208
8.5 | 1.153 | 0.00885 | -0.041 | 130.209
9 | 1.182 | 0.00946 | -0.041 | 124.972
9.5 | 1.2 | 0.00812 | -0.041 | 147.713
10 | 1.21 | 0.01077 | -0.042 | 112.413
10.5 | 1.213 | 0.01139 | -0.042 | 106.463
11 | 1.206 | 0.01221 | -0.042 | 98.839
11.5 | 1.191 | 0.01332 | -0.042 | 89.42
12 | 1.167 | 0.01447 | -0.043 | 80.681
12.5 | 1.138 | 0.01555 | -0.043 | 73.148
13 | 1.1 | 0.01729 | -0.043 | 63.586
13.5 | 1.057 | 0.01912 | -0.043 | 55.285
14 | 1.01 | 0.02139 | -0.043 | 47.221
14.5 | 0.957 | 0.02512 | -0.043 | 38.084
15 | 0.906 | 0.02783 | -0.043 | 32.555
15.5 | 0.845 | 0.03514 | -0.042 | 24.048

## 134. Re 16M Mach 0.10 (2)
BIGFOIL.COM POLAR EXPORT
s3014
S3014-095-85 |  |  |  | Cl Max: | 1.7909 | at alpha= | 18.5 | deg
XFOIL ncrit=9 |  |  |  | L/D Max: | 154.539 | at alpha= | 5.5 | deg
Re: | 16000000 |  |  | Cd Min: | 0.0753 | at alpha= | 20 | deg
Mach: | 0.1 |  |  | Cl=0 at alpha= | -2.0455 | deg
|  |  |  | @ Cl=0.1, Cd= | 0.00517
|  |  |  | @ Cl=0.4, Cd= | 0.0050106
|  |  |  | @ Cl=0.6, Cd= | 0.00508
alpha (deg) | Cl | Cd | Cm | Cl/Cd
-19 | -1.5085 | 0.04257 | -0.0678 | -35.4358
-18.5 | -1.5775 | 0.03006 | -0.0747 | -52.4784
-18 | -1.6049 | 0.02654 | -0.0681 | -60.471
-17.5 | -1.5992 | 0.02419 | -0.0626 | -66.11
-17 | -1.5734 | 0.02206 | -0.0595 | -71.3237
-16.5 | -1.5388 | 0.02032 | -0.0571 | -75.7283
-16 | -1.5002 | 0.01871 | -0.055 | -80.1817
-15.5 | -1.4578 | 0.01729 | -0.0532 | -84.3146
-15 | -1.4134 | 0.01611 | -0.0514 | -87.7343
-14.5 | -1.368 | 0.01509 | -0.0497 | -90.6561
-13 | -1.2212 | 0.0121 | -0.0459 | -100.9256
-12.5 | -1.1704 | 0.01119 | -0.0448 | -104.5934
-12 | -1.1179 | 0.01048 | -0.044 | -106.6698
-11.5 | -1.0642 | 0.0099 | -0.0433 | -107.4949
-11 | -1.01 | 0.00939 | -0.0427 | -107.5612
-10.5 | -0.9552 | 0.00892 | -0.0421 | -107.0852
-10 | -0.9002 | 0.00847 | -0.0416 | -106.281
-9.5 | -0.8448 | 0.00806 | -0.0412 | -104.8139
-9 | -0.7897 | 0.00757 | -0.0407 | -104.3197
-8.5 | -0.7339 | 0.00719 | -0.0404 | -102.0723
-8 | -0.6776 | 0.00691 | -0.0401 | -98.0608
-7.5 | -0.6209 | 0.00668 | -0.0399 | -92.9491
-7 | -0.564 | 0.0065 | -0.0398 | -86.7692
-6.5 | -0.5072 | 0.00629 | -0.0397 | -80.6359
-6 | -0.4504 | 0.00609 | -0.0396 | -73.9573
-5.5 | -0.3935 | 0.00592 | -0.0395 | -66.4696
-5 | -0.3368 | 0.00574 | -0.0394 | -58.676
-4.5 | -0.2804 | 0.00549 | -0.0392 | -51.0747
-4 | -0.2236 | 0.00534 | -0.0391 | -41.8727
-3.5 | -0.1664 | 0.00529 | -0.0392 | -31.4556
-3 | -0.1091 | 0.00526 | -0.0392 | -20.7414
-2.5 | -0.0519 | 0.00522 | -0.0393 | -9.9425
-2 | 0.0052 | 0.0052 | -0.0394 | 1
-1.5 | 0.0623 | 0.00517 | -0.0394 | 12.0503
-1 | 0.1193 | 0.00517 | -0.0395 | 23.0754
-0.5 | 0.1762 | 0.00522 | -0.0395 | 33.7548
0 | 0.2322 | 0.00511 | -0.0395 | 45.4403
0.5 | 0.2883 | 0.00508 | -0.0395 | 56.752
1 | 0.3447 | 0.00509 | -0.0395 | 67.721
1.5 | 0.4004 | 0.00501 | -0.0395 | 79.9202
2 | 0.4564 | 0.00499 | -0.0396 | 91.4629
2.5 | 0.5125 | 0.00504 | -0.0396 | 101.6865
3 | 0.5682 | 0.00504 | -0.0396 | 112.7381
3.5 | 0.6238 | 0.00511 | -0.0396 | 122.0744
4 | 0.6792 | 0.00515 | -0.0395 | 131.8835
4.5 | 0.7333 | 0.00526 | -0.0392 | 139.4106
5 | 0.7859 | 0.00538 | -0.0386 | 146.0781
5.5 | 0.8376 | 0.00542 | -0.0377 | 154.5387
6 | 0.899 | 0.00594 | -0.0392 | 151.3468
6.5 | 0.9602 | 0.00648 | -0.0407 | 148.179
7 | 1.0201 | 0.00717 | -0.0419 | 142.2734
7.5 | 1.0808 | 0.00755 | -0.0432 | 143.1523
8 | 1.1307 | 0.00794 | -0.0421 | 142.4055
9.5 | 1.2798 | 0.0092 | -0.0389 | 139.1087
10 | 1.3293 | 0.00964 | -0.0379 | 137.8942
10.5 | 1.378 | 0.01013 | -0.0368 | 136.0316
11 | 1.4264 | 0.01063 | -0.0357 | 134.1863
11.5 | 1.4731 | 0.01125 | -0.0344 | 130.9422
12 | 1.5165 | 0.01212 | -0.0325 | 125.1238
12.5 | 1.5579 | 0.01305 | -0.0304 | 119.3793
13 | 1.5993 | 0.01385 | -0.0284 | 115.4729
13.5 | 1.6371 | 0.01479 | -0.0259 | 110.6897
14 | 1.6718 | 0.01575 | -0.0229 | 106.146
14.5 | 1.6829 | 0.01722 | -0.0161 | 97.7294
15 | 1.7163 | 0.01831 | -0.0139 | 93.7357
15.5 | 1.7427 | 0.02002 | -0.0116 | 87.048
16 | 1.7621 | 0.0222 | -0.0088 | 79.3739
16.5 | 1.7869 | 0.02405 | -0.0069 | 74.2994
17 | 1.7685 | 0.02973 | -0.0034 | 59.4854
17.5 | 1.7703 | 0.03409 | -0.002 | 51.9302
18 | 1.782 | 0.03774 | -0.0014 | 47.2178
18.5 | 1.7909 | 0.04195 | -0.0012 | 42.6913
19 | 1.7696 | 0.0501 | -0.0025 | 35.3214
19.5 | 1.7605 | 0.05731 | -0.0043 | 30.7189
20 | 1.6791 | 0.0753 | -0.0109 | 22.2988

## 135. Re 16M Mach 0.25 (1)
BIGFOIL.COM POLAR EXPORT
s3014
S3014-095-85 |  |  |  | Cl Max: | 1.192 | at alpha= | 9.5 | deg
JavaFoil+Calcfoil stall+Eppler ext transition |  |  |  | L/D Max: | 146.383 | at alpha= | 9 | deg
Re: | 16000000 |  |  | Cd Min: | 0.00571 | at alpha= | -1.5 | deg
Mach: | 0.25 |  |  | Cl=0 at alpha= | -1.9417 | deg
|  |  |  | @ Cl=0.1, Cd= | 0.00571
|  |  |  | @ Cl=0.4, Cd= | 0.0058116
|  |  |  | @ Cl=0.6, Cd= | 0.03721
alpha (deg) | Cl | Cd | Cm | Cl/Cd
-14.5 | -0.072 | 0.09225 | -0.016 | -0.781
-14 | -0.069 | 0.08749 | -0.016 | -0.791
-13.5 | -0.185 | 0.08655 | -0.016 | -2.138
-13 | -0.251 | 0.07994 | -0.016 | -3.138
-12.5 | -0.307 | 0.07357 | -0.017 | -4.179
-12 | -0.361 | 0.06386 | -0.018 | -5.65
-11.5 | -0.414 | 0.05034 | -0.021 | -8.224
-11 | -0.469 | 0.03444 | -0.023 | -13.627
-10.5 | -0.556 | 0.01096 | -0.028 | -50.685
-10 | -0.582 | 0.00744 | -0.029 | -78.267
-9.5 | -0.59 | 0.00749 | -0.029 | -78.856
-9 | -0.59 | 0.00723 | -0.029 | -81.71
-8.5 | -0.583 | 0.00767 | -0.03 | -75.96
-8 | -0.567 | 0.00745 | -0.03 | -76.148
-7.5 | -0.545 | 0.00712 | -0.03 | -76.563
-7 | -0.516 | 0.00693 | -0.031 | -74.451
-6.5 | -0.481 | 0.00673 | -0.031 | -71.478
-6 | -0.441 | 0.00658 | -0.031 | -67.032
-5.5 | -0.396 | 0.00641 | -0.031 | -61.788
-5 | -0.347 | 0.00626 | -0.032 | -55.535
-4.5 | -0.295 | 0.00614 | -0.032 | -48.093
-4 | -0.241 | 0.00607 | -0.032 | -39.709
-3.5 | -0.184 | 0.006 | -0.033 | -30.742
-3 | -0.126 | 0.00589 | -0.033 | -21.452
-2.5 | -0.067 | 0.0059 | -0.033 | -11.403
-2 | -0.007 | 0.00588 | -0.034 | -1.242
-1.5 | 0.053 | 0.00571 | -0.034 | 9.3
-1 | 0.114 | 0.00571 | -0.034 | 19.922
-0.5 | 0.175 | 0.00572 | -0.035 | 30.536
0 | 0.235 | 0.00573 | -0.035 | 41.086
0.5 | 0.296 | 0.00575 | -0.036 | 51.431
1 | 0.356 | 0.00579 | -0.036 | 61.528
1.5 | 0.417 | 0.00582 | -0.036 | 71.612
2 | 0.477 | 0.00589 | -0.037 | 80.997
2.5 | 0.537 | 0.00599 | -0.037 | 89.674
3 | 0.597 | 0.0061 | -0.037 | 97.978
3.5 | 0.657 | 0.00623 | -0.038 | 105.394
4 | 0.716 | 0.00637 | -0.038 | 112.53
4.5 | 0.776 | 0.00653 | -0.039 | 118.697
5 | 0.834 | 0.00672 | -0.039 | 124.164
5.5 | 0.892 | 0.00698 | -0.039 | 127.815
6 | 0.949 | 0.00723 | -0.04 | 131.272
6.5 | 1.005 | 0.0075 | -0.04 | 134.006
7 | 1.056 | 0.00786 | -0.041 | 134.382
7.5 | 1.1 | 0.00825 | -0.041 | 133.358
8 | 1.139 | 0.00884 | -0.041 | 128.744
8.5 | 1.169 | 0.00954 | -0.042 | 122.501
9 | 1.186 | 0.0081 | -0.042 | 146.383
9.5 | 1.192 | 0.01089 | -0.042 | 109.456
10 | 1.186 | 0.01175 | -0.043 | 100.971
10.5 | 1.167 | 0.01259 | -0.043 | 92.708
11 | 1.133 | 0.01377 | -0.043 | 82.3
11.5 | 1.081 | 0.01592 | -0.043 | 67.914
12 | 1.023 | 0.01684 | -0.043 | 60.74
12.5 | 0.949 | 0.01873 | -0.043 | 50.655
13 | 0.864 | 0.02134 | -0.043 | 40.471
13.5 | 0.77 | 0.02445 | -0.043 | 31.497
14 | 0.668 | 0.02937 | -0.043 | 22.738
14.5 | 0.558 | 0.03721 | -0.042 | 15.007

## 136. Re 16M Mach 0.25 (2)
BIGFOIL.COM POLAR EXPORT
s3014
S3014-095-85 |  |  |  | Cl Max: | 1.6562 | at alpha= | 14 | deg
XFOIL ncrit=9 |  |  |  | L/D Max: | 155.871 | at alpha= | 5.5 | deg
Re: | 16000000 |  |  | Cd Min: | 0.19225 | at alpha= | -17 | deg
Mach: | 0.25 |  |  | Cl=0 at alpha= | -2.0474 | deg
|  |  |  | @ Cl=0.1, Cd= | 0.005174
|  |  |  | @ Cl=0.4, Cd= | 0.0050568
|  |  |  | @ Cl=0.6, Cd= | 0.0050957
alpha (deg) | Cl | Cd | Cm | Cl/Cd
-17 | -0.6525 | 0.19225 | 0.0317 | -3.394
-16.5 | -0.6324 | 0.18639 | 0.0278 | -3.3929
-16 | -0.6159 | 0.17909 | 0.0236 | -3.4391
-15.5 | -0.6012 | 0.17117 | 0.0192 | -3.5123
-15 | -0.8353 | 0.10616 | -0.0172 | -7.8683
-14.5 | -0.9017 | 0.09082 | -0.0242 | -9.9284
-14 | -1.0017 | 0.06769 | -0.0417 | -14.7983
-13 | -1.0092 | 0.03948 | -0.0689 | -25.5623
-12.5 | -1.072 | 0.03231 | -0.0662 | -33.1786
-12 | -1.1105 | 0.02284 | -0.0622 | -48.6208
-11.5 | -1.1082 | 0.01528 | -0.0578 | -72.5262
-11 | -1.0639 | 0.01235 | -0.0547 | -86.1457
-10.5 | -1.0087 | 0.01086 | -0.0524 | -92.8821
-10 | -0.9501 | 0.00992 | -0.0506 | -95.7762
-9.5 | -0.8903 | 0.00921 | -0.049 | -96.6667
-8 | -0.7109 | 0.0074 | -0.0453 | -96.0676
-7.5 | -0.6505 | 0.00703 | -0.0444 | -92.532
-7 | -0.5899 | 0.00678 | -0.0437 | -87.0059
-6.5 | -0.5294 | 0.00654 | -0.0431 | -80.948
-6 | -0.4692 | 0.00632 | -0.0426 | -74.2405
-5.5 | -0.4093 | 0.00614 | -0.0422 | -66.6612
-5 | -0.3496 | 0.00598 | -0.0418 | -58.4615
-4.5 | -0.291 | 0.00561 | -0.0413 | -51.8717
-4 | -0.2318 | 0.00541 | -0.041 | -42.8466
-3.5 | -0.1724 | 0.00532 | -0.0409 | -32.406
-3 | -0.1129 | 0.00527 | -0.0408 | -21.4231
-2.5 | -0.0535 | 0.00524 | -0.0408 | -10.2099
-1.5 | 0.0647 | 0.00518 | -0.0407 | 12.4903
-1 | 0.1236 | 0.00517 | -0.0407 | 23.9072
-0.5 | 0.1824 | 0.00522 | -0.0408 | 34.9425
0 | 0.2402 | 0.00513 | -0.0407 | 46.8226
0.5 | 0.2982 | 0.0051 | -0.0407 | 58.4706
1 | 0.3563 | 0.00511 | -0.0407 | 69.726
1.5 | 0.4138 | 0.00504 | -0.0406 | 82.1032
2 | 0.4715 | 0.00503 | -0.0406 | 93.7376
2.5 | 0.5296 | 0.00507 | -0.0406 | 104.4576
3 | 0.5871 | 0.00508 | -0.0405 | 115.5709
3.5 | 0.6446 | 0.00515 | -0.0404 | 125.165
4 | 0.702 | 0.0052 | -0.0403 | 135
4.5 | 0.758 | 0.0053 | -0.0398 | 143.0189
5 | 0.8123 | 0.00543 | -0.039 | 149.5948
5.5 | 0.8682 | 0.00557 | -0.0384 | 155.8707
6.5 | 0.9951 | 0.00678 | -0.0408 | 146.7699
7 | 1.0589 | 0.00741 | -0.042 | 142.9015
7.5 | 1.1191 | 0.00783 | -0.0423 | 142.9246
8 | 1.1712 | 0.00826 | -0.0407 | 141.7918
9 | 1.2759 | 0.00916 | -0.0376 | 139.2904
9.5 | 1.3282 | 0.00967 | -0.036 | 137.3526
10 | 1.3799 | 0.01021 | -0.0343 | 135.1518
10.5 | 1.4304 | 0.01082 | -0.0324 | 132.1996
11 | 1.4789 | 0.01159 | -0.0301 | 127.6014
11.5 | 1.5241 | 0.01255 | -0.0273 | 121.4422
12 | 1.5654 | 0.01368 | -0.024 | 114.4298
12.5 | 1.5975 | 0.01523 | -0.0194 | 104.8917
13 | 1.6184 | 0.01662 | -0.0129 | 97.3767
13.5 | 1.6406 | 0.01879 | -0.0085 | 87.3124
14 | 1.6562 | 0.02151 | -0.0045 | 76.9967
14.5 | 1.6444 | 0.02657 | -0.0001 | 61.8893
15 | 1.6342 | 0.03218 | 0.0023 | 50.7831
15.5 | 1.6183 | 0.03913 | 0.0029 | 41.357
16 | 1.5844 | 0.04909 | 0.0009 | 32.2754
16.5 | 1.5903 | 0.05518 | -0.0005 | 28.8202
17 | 1.5081 | 0.07381 | -0.0089 | 20.4322
17.5 | 1.4228 | 0.09414 | -0.0184 | 15.1137
18 | 1.3909 | 0.10625 | -0.0229 | 13.0908
18.5 | 1.3537 | 0.11757 | -0.0257 | 11.514
19 | 1.2835 | 0.13868 | -0.0376 | 9.2551

## 137. Re 16M Mach 0.50 (1)
BIGFOIL.COM POLAR EXPORT
s3014
S3014-095-85 |  |  |  | Cl Max: | 1.178 | at alpha= | 20 | deg
JavaFoil+Calcfoil stall+Eppler ext transition |  |  |  | L/D Max: | 150.19 | at alpha= | 7 | deg
Re: | 16000000 |  |  | Cd Min: | 0.00586 | at alpha= | 0 | deg
Mach: | 0.5 |  |  | Cl=0 at alpha= | -1.9403 | deg
|  |  |  | @ Cl=0.1, Cd= | 0.0059335
|  |  |  | @ Cl=0.4, Cd= | 0.0059923
|  |  |  | @ Cl=0.6, Cd= | 0.00629
alpha (deg) | Cl | Cd | Cm | Cl/Cd
-20 | -0.969 | 0.15598 | -0.017 | -6.212
-19.5 | -0.942 | 0.15147 | -0.017 | -6.221
-19 | -0.916 | 0.14726 | -0.017 | -6.218
-18.5 | -0.888 | 0.14235 | -0.017 | -6.24
-18 | -0.861 | 0.14101 | -0.017 | -6.103
-17.5 | -0.834 | 0.13715 | -0.017 | -6.082
-17 | -0.808 | 0.13256 | -0.017 | -6.095
-16.5 | -0.784 | 0.12091 | -0.017 | -6.483
-16 | -0.76 | 0.10987 | -0.018 | -6.918
-15.5 | -0.733 | 0.10447 | -0.018 | -7.021
-15 | -0.706 | 0.09976 | -0.018 | -7.079
-14.5 | -0.678 | 0.09616 | -0.018 | -7.05
-14 | -0.65 | 0.09394 | -0.017 | -6.92
-13.5 | -0.623 | 0.09006 | -0.017 | -6.912
-13 | -0.595 | 0.08734 | -0.016 | -6.811
-12.5 | -0.568 | 0.08325 | -0.017 | -6.827
-12 | -0.543 | 0.08156 | -0.017 | -6.658
-11.5 | -0.516 | 0.07615 | -0.017 | -6.78
-11 | -0.489 | 0.07138 | -0.017 | -6.854
-10.5 | -0.464 | 0.06468 | -0.018 | -7.173
-10 | -0.439 | 0.05888 | -0.019 | -7.451
-9.5 | -0.415 | 0.05223 | -0.021 | -7.941
-9 | -0.38 | 0.06619 | -0.016 | -5.743
-8.5 | -0.354 | 0.05747 | -0.017 | -6.16
-8 | -0.329 | 0.04962 | -0.019 | -6.635
-7.5 | -0.307 | 0.04133 | -0.022 | -7.427
-7 | -0.338 | 0.00746 | -0.034 | -45.37
-6.5 | -0.306 | 0.00757 | -0.035 | -40.348
-6 | -0.272 | 0.00709 | -0.035 | -38.406
-5.5 | -0.239 | 0.00682 | -0.035 | -35.023
-5 | -0.328 | 0.00673 | -0.036 | -48.722
-4.5 | -0.304 | 0.00654 | -0.036 | -46.512
-4 | -0.258 | 0.0064 | -0.036 | -40.273
-3.5 | -0.201 | 0.00622 | -0.037 | -32.334
-3 | -0.139 | 0.0061 | -0.037 | -22.86
-2.5 | -0.075 | 0.00607 | -0.037 | -12.284
-2 | -0.008 | 0.00602 | -0.038 | -1.351
-1.5 | 0.059 | 0.00603 | -0.038 | 9.831
-1 | 0.127 | 0.00587 | -0.039 | 21.681
-0.5 | 0.195 | 0.00589 | -0.039 | 33.162
0 | 0.263 | 0.00586 | -0.039 | 44.843
0.5 | 0.331 | 0.00592 | -0.04 | 55.806
1 | 0.398 | 0.00599 | -0.04 | 66.523
1.5 | 0.466 | 0.00607 | -0.041 | 76.723
2 | 0.533 | 0.00615 | -0.041 | 86.617
2.5 | 0.6 | 0.00629 | -0.041 | 95.337
3 | 0.667 | 0.00643 | -0.042 | 103.679
3.5 | 0.733 | 0.00666 | -0.042 | 110.015
4 | 0.799 | 0.00686 | -0.043 | 116.454
4.5 | 0.864 | 0.00714 | -0.043 | 121.046
5 | 0.929 | 0.00741 | -0.044 | 125.307
5.5 | 0.992 | 0.00784 | -0.044 | 126.561
6 | 1.053 | 0.00831 | -0.044 | 126.608
6.5 | 1.11 | 0.0089 | -0.045 | 124.801
7 | 1.153 | 0.00768 | -0.045 | 150.19
7.5 | 1.169 | 0.01064 | -0.045 | 109.865
8 | 1.141 | 0.01206 | -0.046 | 94.674
8.5 | 0.96 | 0.01389 | -0.046 | 69.121
9 | 0.708 | 0.0161 | -0.046 | 44.012
9.5 | 0.698 | 0.02862 | -0.043 | 24.403
10 | 0.751 | 0.02299 | -0.045 | 32.664
10.5 | 0.701 | 0.0568 | -0.036 | 12.345
11 | 0.754 | 0.04591 | -0.04 | 16.414
11.5 | 0.765 | 0.05764 | -0.038 | 13.269
12 | 0.76 | 0.08322 | -0.032 | 9.129
12.5 | 0.825 | 0.05903 | -0.04 | 13.976
13 | 0.841 | 0.06975 | -0.038 | 12.062
13.5 | 0.857 | 0.0818 | -0.037 | 10.48
14 | 0.859 | 0.10545 | -0.031 | 8.15
14.5 | 0.89 | 0.10691 | -0.033 | 8.327
15 | 0.92 | 0.11093 | -0.034 | 8.293
15.5 | 0.949 | 0.11495 | -0.035 | 8.257
16 | 0.973 | 0.12539 | -0.035 | 7.761
16.5 | 0.992 | 0.14669 | -0.033 | 6.76
17 | 1.019 | 0.15042 | -0.034 | 6.777
17.5 | 1.048 | 0.15074 | -0.035 | 6.95
18 | 1.077 | 0.15492 | -0.036 | 6.949
18.5 | 1.104 | 0.16031 | -0.037 | 6.889
19 | 1.129 | 0.17449 | -0.037 | 6.468
19.5 | 1.15 | 0.19105 | -0.037 | 6.021
20 | 1.178 | 0.19702 | -0.037 | 5.977

## 138. Re 16M Mach 0.50 (2)
BIGFOIL.COM POLAR EXPORT
s3014
S3014-095-85 |  |  |  | Cl Max: | 1.4405 | at alpha= | 9 | deg
XFOIL ncrit=9 |  |  |  | L/D Max: | 162.895 | at alpha= | 5 | deg
Re: | 16000000 |  |  | Cd Min: | 0.27585 | at alpha= | -20 | deg
Mach: | 0.5 |  |  | Cl=0 at alpha= | -2.0559 | deg
|  |  |  | @ Cl=0.1, Cd= | 0.00524
|  |  |  | @ Cl=0.4, Cd= | 0.0052275
|  |  |  | @ Cl=0.6, Cd= | 0.0052417
alpha (deg) | Cl | Cd | Cm | Cl/Cd
-20 | -0.8045 | 0.27585 | 0.076 | -2.9164
-19.5 | -0.7816 | 0.26744 | 0.0707 | -2.9225
-19 | -0.7597 | 0.25845 | 0.0654 | -2.9394
-18.5 | -0.7365 | 0.2502 | 0.0602 | -2.9436
-18 | -0.7144 | 0.24092 | 0.0551 | -2.9653
-17.5 | -0.6928 | 0.23137 | 0.0499 | -2.9943
-17 | -0.6708 | 0.22247 | 0.0448 | -3.0152
-16.5 | -0.5613 | 0.19718 | 0.0567 | -2.8466
-16 | -0.6278 | 0.20475 | 0.0348 | -3.0662
-15.5 | -0.6042 | 0.19742 | 0.0301 | -3.0605
-15 | -0.5826 | 0.18898 | 0.0253 | -3.0829
-14.5 | -0.5636 | 0.17966 | 0.0204 | -3.137
-14 | -0.5419 | 0.17192 | 0.0159 | -3.152
-13.5 | -0.5247 | 0.16251 | 0.011 | -3.2287
-13 | -0.5089 | 0.1519 | 0.005 | -3.3502
-12.5 | -0.4935 | 0.14295 | 0.0003 | -3.4523
-12 | -0.4734 | 0.13558 | -0.0039 | -3.4917
-11.5 | -0.4593 | 0.12663 | -0.0088 | -3.6271
-11 | -0.4487 | 0.11717 | -0.014 | -3.8295
-10.5 | -0.4374 | 0.10837 | -0.019 | -4.0362
-10 | -0.4287 | 0.09954 | -0.0239 | -4.3068
-9.5 | -0.425 | 0.09028 | -0.0291 | -4.7076
-9 | -0.4195 | 0.08204 | -0.0337 | -5.1134
-8.5 | -0.4261 | 0.07252 | -0.0392 | -5.8756
-8 | -0.4254 | 0.06502 | -0.0434 | -6.5426
-7.5 | -0.447 | 0.05636 | -0.0481 | -7.9312
-7 | -0.4669 | 0.04627 | -0.0566 | -10.0908
-6.5 | -0.4678 | 0.03523 | -0.062 | -13.2785
-6 | -0.4633 | 0.02412 | -0.063 | -19.2081
-5.5 | -0.4398 | 0.01555 | -0.0604 | -28.283
-5 | -0.3996 | 0.00929 | -0.0563 | -43.014
-4.5 | -0.3378 | 0.00701 | -0.0531 | -48.1883
-4 | -0.2701 | 0.00602 | -0.0508 | -44.8671
-3.5 | -0.2004 | 0.00561 | -0.0493 | -35.7219
-3 | -0.1305 | 0.00542 | -0.0483 | -24.0775
-2.5 | -0.0612 | 0.00533 | -0.0476 | -11.4822
-2 | 0.0077 | 0.00528 | -0.0472 | 1.4583
-1.5 | 0.0757 | 0.00524 | -0.0468 | 14.4466
-1 | 0.1433 | 0.00524 | -0.0465 | 27.3473
-0.5 | 0.2105 | 0.00528 | -0.0463 | 39.8674
0 | 0.2766 | 0.00526 | -0.0461 | 52.5856
0.5 | 0.3424 | 0.00521 | -0.0458 | 65.7198
1 | 0.4082 | 0.00523 | -0.0456 | 78.0497
1.5 | 0.4738 | 0.00517 | -0.0454 | 91.6441
2 | 0.5399 | 0.00516 | -0.0451 | 104.6318
2.5 | 0.6061 | 0.00525 | -0.0448 | 115.4476
3 | 0.6723 | 0.00529 | -0.0443 | 127.0888
3.5 | 0.7383 | 0.00541 | -0.0437 | 136.4695
4 | 0.8046 | 0.00549 | -0.0428 | 146.5574
4.5 | 0.869 | 0.00562 | -0.0415 | 154.6263
5 | 0.9285 | 0.0057 | -0.0388 | 162.8947
6 | 1.0828 | 0.00704 | -0.0401 | 153.8068
6.5 | 1.1594 | 0.00795 | -0.04 | 145.8365
7 | 1.23 | 0.00848 | -0.0381 | 145.0472
7.5 | 1.2919 | 0.00908 | -0.034 | 142.2797
8 | 1.352 | 0.00994 | -0.0292 | 136.0161
8.5 | 1.4057 | 0.01126 | -0.023 | 124.8401
9 | 1.4405 | 0.01352 | -0.014 | 106.5459
9.5 | 1.4381 | 0.01684 | -0.0023 | 85.3979
10 | 1.4228 | 0.02236 | 0.0051 | 63.6315
10.5 | 1.3926 | 0.03012 | 0.0086 | 46.2351
11 | 1.3545 | 0.04011 | 0.0075 | 33.7696
11.5 | 1.3131 | 0.052 | 0.0027 | 25.2519
12 | 1.2718 | 0.06507 | -0.0038 | 19.5451
12.5 | 1.2298 | 0.07875 | -0.0107 | 15.6165
13 | 1.1905 | 0.09209 | -0.017 | 12.9276
13.5 | 1.1548 | 0.10495 | -0.0228 | 11.0033
14 | 1.1204 | 0.11738 | -0.028 | 9.5451

## 139. Re 18M Mach 0.00 (1)
BIGFOIL.COM POLAR EXPORT
s3014
S3014-095-85 |  |  |  | Cl Max: | 1.219 | at alpha= | 10.5 | deg
JavaFoil+Calcfoil stall+Eppler ext transition |  |  |  | L/D Max: | 145.209 | at alpha= | 10 | deg
Re: | 18000000 |  |  | Cd Min: | 0.00565 | at alpha= | -1 | deg
Mach: | 0 |  |  | Cl=0 at alpha= | -1.9397 | deg
|  |  |  | @ Cl=0.1, Cd= | 0.0056568
|  |  |  | @ Cl=0.4, Cd= | 0.005748
|  |  |  | @ Cl=0.6, Cd= | 0.0060365
alpha (deg) | Cl | Cd | Cm | Cl/Cd
-15.5 | -0.448 | 0.09568 | -0.016 | -4.685
-15 | -0.468 | 0.09053 | -0.016 | -5.166
-14.5 | -0.489 | 0.08236 | -0.017 | -5.938
-14 | -0.509 | 0.07634 | -0.017 | -6.665
-13.5 | -0.529 | 0.06895 | -0.018 | -7.675
-13 | -0.551 | 0.05899 | -0.019 | -9.348
-12.5 | -0.581 | 0.04344 | -0.021 | -13.383
-12 | -0.611 | 0.03027 | -0.023 | -20.196
-11.5 | -0.665 | 0.01327 | -0.026 | -50.1
-11 | -0.695 | 0.00983 | -0.027 | -70.752
-10.5 | -0.696 | 0.00771 | -0.028 | -90.319
-10 | -0.684 | 0.00737 | -0.028 | -92.876
-9.5 | -0.668 | 0.00781 | -0.028 | -85.579
-9 | -0.648 | 0.00748 | -0.028 | -86.508
-8.5 | -0.623 | 0.00727 | -0.029 | -85.686
-8 | -0.593 | 0.00703 | -0.029 | -84.456
-7.5 | -0.56 | 0.00678 | -0.029 | -82.577
-7 | -0.523 | 0.0066 | -0.03 | -79.204
-6.5 | -0.482 | 0.00646 | -0.03 | -74.648
-6 | -0.438 | 0.00636 | -0.03 | -68.79
-5.5 | -0.39 | 0.00624 | -0.03 | -62.594
-5 | -0.341 | 0.00609 | -0.031 | -55.946
-4.5 | -0.289 | 0.006 | -0.031 | -48.096
-4 | -0.235 | 0.00595 | -0.031 | -39.417
-3.5 | -0.179 | 0.00587 | -0.032 | -30.564
-3 | -0.123 | 0.00584 | -0.032 | -20.996
-2.5 | -0.065 | 0.00582 | -0.032 | -11.203
-2 | -0.007 | 0.00584 | -0.033 | -1.212
-1.5 | 0.051 | 0.00569 | -0.033 | 9.042
-1 | 0.11 | 0.00565 | -0.033 | 19.501
-0.5 | 0.169 | 0.00566 | -0.034 | 29.901
0 | 0.228 | 0.00567 | -0.034 | 40.156
0.5 | 0.287 | 0.00567 | -0.034 | 50.528
1 | 0.345 | 0.00572 | -0.035 | 60.305
1.5 | 0.404 | 0.00575 | -0.035 | 70.241
2 | 0.462 | 0.00581 | -0.036 | 79.57
2.5 | 0.52 | 0.0059 | -0.036 | 88.141
3 | 0.578 | 0.00601 | -0.036 | 96.23
3.5 | 0.636 | 0.00608 | -0.037 | 104.606
4 | 0.694 | 0.00622 | -0.037 | 111.614
4.5 | 0.751 | 0.00636 | -0.037 | 118.19
5 | 0.808 | 0.00654 | -0.038 | 123.596
5.5 | 0.865 | 0.00677 | -0.038 | 127.744
6 | 0.92 | 0.00699 | -0.039 | 131.697
6.5 | 0.975 | 0.00723 | -0.039 | 134.744
7 | 1.026 | 0.00755 | -0.039 | 135.79
7.5 | 1.072 | 0.00787 | -0.04 | 136.136
8 | 1.113 | 0.00829 | -0.04 | 134.206
8.5 | 1.149 | 0.00894 | -0.04 | 128.504
9 | 1.179 | 0.00911 | -0.041 | 129.406
9.5 | 1.203 | 0.0098 | -0.041 | 122.758
10 | 1.214 | 0.00836 | -0.041 | 145.209
10.5 | 1.219 | 0.01097 | -0.042 | 111.178
11 | 1.216 | 0.01171 | -0.042 | 103.829
11.5 | 1.204 | 0.01271 | -0.042 | 94.74
12 | 1.187 | 0.01356 | -0.042 | 87.55
12.5 | 1.161 | 0.01469 | -0.043 | 79.069
13 | 1.129 | 0.01614 | -0.043 | 69.983
13.5 | 1.092 | 0.01786 | -0.043 | 61.158
14 | 1.051 | 0.01974 | -0.043 | 53.237
14.5 | 1.003 | 0.02311 | -0.043 | 43.418
15 | 0.959 | 0.02531 | -0.043 | 37.882
15.5 | 0.905 | 0.03091 | -0.043 | 29.273

## 140. Re 18M Mach 0.00 (2)
BIGFOIL.COM POLAR EXPORT
s3014
S3014-095-85 |  |  |  | Cl Max: | 1.8611 | at alpha= | 18.5 | deg
XFOIL ncrit=9 |  |  |  | L/D Max: | 153.172 | at alpha= | 6 | deg
Re: | 18000000 |  |  | Cd Min: | 0.05139 | at alpha= | 20 | deg
Mach: | 0 |  |  | Cl=0 at alpha= | -2.0405 | deg
|  |  |  | @ Cl=0.1, Cd= | 0.0051468
|  |  |  | @ Cl=0.4, Cd= | 0.00498
|  |  |  | @ Cl=0.6, Cd= | 0.0050788
alpha (deg) | Cl | Cd | Cm | Cl/Cd
-20 | -1.6476 | 0.03275 | -0.0723 | -50.3084
-19.5 | -1.6799 | 0.02732 | -0.0701 | -61.4898
-19 | -1.6943 | 0.02498 | -0.0628 | -67.8263
-18.5 | -1.6799 | 0.02304 | -0.0585 | -72.9123
-18 | -1.6514 | 0.02139 | -0.0559 | -77.2043
-17.5 | -1.6172 | 0.01991 | -0.0537 | -81.2255
-17 | -1.5793 | 0.01855 | -0.0519 | -85.1375
-16.5 | -1.5381 | 0.01736 | -0.0504 | -88.6002
-16 | -1.4949 | 0.01624 | -0.0491 | -92.0505
-15.5 | -1.4486 | 0.01525 | -0.0482 | -94.9902
-15 | -1.4052 | 0.01442 | -0.0464 | -97.448
-14.5 | -1.3578 | 0.01362 | -0.0454 | -99.6916
-14 | -1.3098 | 0.01273 | -0.0444 | -102.8908
-13.5 | -1.2612 | 0.01185 | -0.0435 | -106.4304
-13 | -1.2114 | 0.01104 | -0.0427 | -109.7283
-12.5 | -1.1601 | 0.01039 | -0.0421 | -111.6554
-12 | -1.1077 | 0.00985 | -0.0416 | -112.4569
-11.5 | -1.0547 | 0.00936 | -0.0411 | -112.6816
-11 | -1.0011 | 0.0089 | -0.0407 | -112.4831
-10.5 | -0.9472 | 0.00849 | -0.0404 | -111.5665
-10 | -0.8929 | 0.00809 | -0.04 | -110.3708
-9.5 | -0.8382 | 0.00772 | -0.0398 | -108.5751
-9 | -0.7836 | 0.00728 | -0.0395 | -107.6374
-8.5 | -0.7285 | 0.00695 | -0.0393 | -104.8201
-8 | -0.6728 | 0.00669 | -0.0391 | -100.568
-7.5 | -0.6169 | 0.00646 | -0.039 | -95.4954
-7 | -0.5606 | 0.00628 | -0.039 | -89.2675
-6.5 | -0.5044 | 0.00609 | -0.0389 | -82.8243
-6 | -0.448 | 0.0059 | -0.0389 | -75.9322
-5.5 | -0.3917 | 0.00575 | -0.0388 | -68.1217
-5 | -0.3352 | 0.00564 | -0.0388 | -59.4326
-4.5 | -0.279 | 0.00544 | -0.0388 | -51.2868
-4 | -0.2227 | 0.00528 | -0.0387 | -42.178
-3.5 | -0.1659 | 0.00523 | -0.0388 | -31.7208
-3 | -0.109 | 0.00519 | -0.0389 | -21.0019
-2.5 | -0.0522 | 0.00516 | -0.0389 | -10.1163
-2 | 0.0046 | 0.00515 | -0.039 | 0.8932
-1.5 | 0.0614 | 0.00514 | -0.0391 | 11.9455
-1 | 0.118 | 0.00515 | -0.0392 | 22.9126
-0.5 | 0.1747 | 0.00519 | -0.0393 | 33.6609
0 | 0.2305 | 0.00511 | -0.0392 | 45.1076
0.5 | 0.2863 | 0.00506 | -0.0393 | 56.581
1 | 0.3426 | 0.00508 | -0.0393 | 67.4409
1.5 | 0.3982 | 0.00498 | -0.0393 | 79.9598
2 | 0.4539 | 0.00498 | -0.0394 | 91.1446
2.5 | 0.5097 | 0.00505 | -0.0394 | 100.9307
3 | 0.5653 | 0.00506 | -0.0395 | 111.7194
3.5 | 0.6208 | 0.00509 | -0.0395 | 121.9646
4 | 0.6758 | 0.00518 | -0.0395 | 130.4633
4.5 | 0.73 | 0.0053 | -0.0393 | 137.7358
6 | 0.8884 | 0.0058 | -0.038 | 153.1724
6.5 | 0.9493 | 0.00635 | -0.0395 | 149.4961
7 | 1.0085 | 0.00698 | -0.0407 | 144.4842
7.5 | 1.0695 | 0.00735 | -0.0423 | 145.5102
8 | 1.1254 | 0.00775 | -0.0427 | 145.2129
8.5 | 1.1744 | 0.00814 | -0.0416 | 144.2752
9 | 1.2238 | 0.00851 | -0.0406 | 143.8073
9.5 | 1.2732 | 0.00892 | -0.0397 | 142.7354
10 | 1.3225 | 0.00934 | -0.0389 | 141.5953
10.5 | 1.3709 | 0.0098 | -0.0379 | 139.8878
11 | 1.419 | 0.01027 | -0.0369 | 138.1694
11.5 | 1.4659 | 0.01082 | -0.0358 | 135.4806
12.5 | 1.5536 | 0.01234 | -0.0328 | 125.8995
13 | 1.5966 | 0.01303 | -0.0312 | 122.5326
13.5 | 1.6372 | 0.01381 | -0.0293 | 118.5518
14 | 1.6755 | 0.01462 | -0.0272 | 114.6033
14.5 | 1.707 | 0.01569 | -0.0239 | 108.7954
15 | 1.7289 | 0.0165 | -0.0189 | 104.7818
15.5 | 1.7575 | 0.01769 | -0.0161 | 99.3499
16 | 1.7859 | 0.01923 | -0.0141 | 92.8705
16.5 | 1.8128 | 0.02074 | -0.012 | 87.406
17 | 1.8195 | 0.02385 | -0.0088 | 76.2893
17.5 | 1.8314 | 0.02673 | -0.0065 | 68.5148
18 | 1.8484 | 0.02934 | -0.0051 | 62.9993
18.5 | 1.8611 | 0.03247 | -0.0038 | 57.3175
19 | 1.8585 | 0.03731 | -0.0028 | 49.8124
19.5 | 1.8591 | 0.04222 | -0.0027 | 44.0336
20 | 1.829 | 0.05139 | -0.0041 | 35.5906

## 141. Re 18M Mach 0.10 (1)
BIGFOIL.COM POLAR EXPORT
s3014
S3014-095-85 |  |  |  | Cl Max: | 1.214 | at alpha= | 10.5 | deg
JavaFoil+Calcfoil stall+Eppler ext transition |  |  |  | L/D Max: | 135.65 | at alpha= | 7.5 | deg
Re: | 18000000 |  |  | Cd Min: | 0.00567 | at alpha= | -0.5 | deg
Mach: | 0.1 |  |  | Cl=0 at alpha= | -1.9407 | deg
|  |  |  | @ Cl=0.1, Cd= | 0.0056819
|  |  |  | @ Cl=0.4, Cd= | 0.0057559
|  |  |  | @ Cl=0.6, Cd= | 0.0060519
alpha (deg) | Cl | Cd | Cm | Cl/Cd
-15.5 | -0.403 | 0.10175 | -0.015 | -3.964
-15 | -0.427 | 0.09243 | -0.016 | -4.619
-14.5 | -0.45 | 0.08573 | -0.016 | -5.248
-14 | -0.474 | 0.07781 | -0.017 | -6.088
-13.5 | -0.494 | 0.07479 | -0.017 | -6.599
-13 | -0.522 | 0.06053 | -0.019 | -8.629
-12.5 | -0.551 | 0.04776 | -0.021 | -11.537
-12 | -0.58 | 0.03597 | -0.022 | -16.124
-11.5 | -0.63 | 0.0172 | -0.025 | -36.662
-11 | -0.675 | 0.01017 | -0.027 | -66.412
-10.5 | -0.683 | 0.00781 | -0.028 | -87.372
-10 | -0.674 | 0.00741 | -0.028 | -90.88
-9.5 | -0.66 | 0.00791 | -0.028 | -83.516
-9 | -0.642 | 0.00754 | -0.029 | -85.156
-8.5 | -0.619 | 0.00732 | -0.029 | -84.467
-8 | -0.591 | 0.00708 | -0.029 | -83.416
-7.5 | -0.559 | 0.0068 | -0.029 | -82.187
-7 | -0.522 | 0.00666 | -0.03 | -78.467
-6.5 | -0.482 | 0.00647 | -0.03 | -74.562
-6 | -0.438 | 0.00639 | -0.03 | -68.612
-5.5 | -0.392 | 0.00626 | -0.031 | -62.57
-5 | -0.342 | 0.00611 | -0.031 | -55.985
-4.5 | -0.29 | 0.00602 | -0.031 | -48.159
-4 | -0.236 | 0.00597 | -0.032 | -39.492
-3.5 | -0.18 | 0.00588 | -0.032 | -30.641
-3 | -0.123 | 0.00585 | -0.032 | -21.068
-2.5 | -0.066 | 0.00582 | -0.033 | -11.26
-2 | -0.007 | 0.00584 | -0.033 | -1.219
-1.5 | 0.052 | 0.00569 | -0.033 | 9.094
-1 | 0.111 | 0.00568 | -0.034 | 19.51
-0.5 | 0.17 | 0.00567 | -0.034 | 29.963
0 | 0.229 | 0.00567 | -0.034 | 40.36
0.5 | 0.288 | 0.00567 | -0.035 | 50.803
1 | 0.347 | 0.00572 | -0.035 | 60.615
1.5 | 0.406 | 0.00576 | -0.035 | 70.469
2 | 0.464 | 0.00581 | -0.036 | 79.985
2.5 | 0.523 | 0.0059 | -0.036 | 88.586
3 | 0.581 | 0.00601 | -0.036 | 96.689
3.5 | 0.64 | 0.00614 | -0.037 | 104.187
4 | 0.698 | 0.00627 | -0.037 | 111.248
4.5 | 0.755 | 0.00641 | -0.038 | 117.768
5 | 0.812 | 0.0066 | -0.038 | 123.093
5.5 | 0.869 | 0.0068 | -0.038 | 127.846
6 | 0.925 | 0.00703 | -0.039 | 131.558
6.5 | 0.979 | 0.00728 | -0.039 | 134.547
7 | 1.031 | 0.0076 | -0.039 | 135.625
7.5 | 1.076 | 0.00793 | -0.04 | 135.65
8 | 1.117 | 0.00837 | -0.04 | 133.519
8.5 | 1.153 | 0.00906 | -0.041 | 127.209
9 | 1.182 | 0.00922 | -0.041 | 128.19
9.5 | 1.204 | 0.00989 | -0.041 | 121.753
10 | 1.212 | 0.01053 | -0.042 | 115.112
10.5 | 1.214 | 0.01115 | -0.042 | 108.876
11 | 1.208 | 0.01194 | -0.042 | 101.132
11.5 | 1.192 | 0.01301 | -0.042 | 91.603
12 | 1.169 | 0.01413 | -0.043 | 82.711
12.5 | 1.139 | 0.01522 | -0.043 | 74.808
13 | 1.102 | 0.0167 | -0.043 | 65.987
13.5 | 1.059 | 0.01846 | -0.043 | 57.368
14 | 1.012 | 0.0206 | -0.043 | 49.139
14.5 | 0.958 | 0.0244 | -0.043 | 39.272
15 | 0.908 | 0.02697 | -0.043 | 33.653
15.5 | 0.847 | 0.03384 | -0.042 | 25.037

## 142. Re 18M Mach 0.10 (2)
BIGFOIL.COM POLAR EXPORT
s3014
S3014-095-85 |  |  |  | Cl Max: | 1.8303 | at alpha= | 18.5 | deg
XFOIL ncrit=9 |  |  |  | L/D Max: | 153.643 | at alpha= | 6 | deg
Re: | 18000000 |  |  | Cd Min: | 0.06455 | at alpha= | 20 | deg
Mach: | 0.1 |  |  | Cl=0 at alpha= | -2.0411 | deg
|  |  |  | @ Cl=0.1, Cd= | 0.0051467
|  |  |  | @ Cl=0.4, Cd= | 0.0049811
|  |  |  | @ Cl=0.6, Cd= | 0.0050824
alpha (deg) | Cl | Cd | Cm | Cl/Cd
-19 | -1.5756 | 0.03398 | -0.0752 | -46.3685
-18.5 | -1.6167 | 0.02783 | -0.0732 | -58.092
-18 | -1.6343 | 0.02525 | -0.0652 | -64.7248
-17.5 | -1.6145 | 0.02301 | -0.0615 | -70.1651
-17 | -1.5847 | 0.02107 | -0.0587 | -75.2112
-16.5 | -1.5479 | 0.01943 | -0.0564 | -79.6655
-16 | -1.5075 | 0.01794 | -0.0544 | -84.0301
-15 | -1.4199 | 0.01558 | -0.0507 | -91.1361
-14.5 | -1.3727 | 0.01458 | -0.0492 | -94.1495
-14 | -1.3238 | 0.01363 | -0.0479 | -97.124
-13.5 | -1.2736 | 0.01277 | -0.0467 | -99.7338
-13 | -1.2232 | 0.01186 | -0.0456 | -103.1366
-12.5 | -1.1721 | 0.01098 | -0.0446 | -106.7486
-12 | -1.1198 | 0.01022 | -0.0438 | -109.5695
-11.5 | -1.0661 | 0.00964 | -0.0431 | -110.5913
-11 | -1.0117 | 0.00914 | -0.0424 | -110.6893
-10.5 | -0.9569 | 0.00868 | -0.0419 | -110.2419
-10 | -0.9017 | 0.00825 | -0.0414 | -109.297
-9 | -0.7906 | 0.00743 | -0.0406 | -106.4065
-8.5 | -0.735 | 0.00703 | -0.0402 | -104.5519
-8 | -0.6787 | 0.00675 | -0.04 | -100.5481
-7.5 | -0.622 | 0.00652 | -0.0398 | -95.3988
-7 | -0.5651 | 0.00633 | -0.0396 | -89.2733
-6.5 | -0.5083 | 0.00613 | -0.0395 | -82.9201
-6 | -0.4514 | 0.00593 | -0.0394 | -76.1214
-5.5 | -0.3945 | 0.00578 | -0.0393 | -68.2526
-5 | -0.3375 | 0.00566 | -0.0393 | -59.629
-4.5 | -0.2809 | 0.00546 | -0.0391 | -51.4469
-4 | -0.2242 | 0.00529 | -0.039 | -42.3819
-3.5 | -0.167 | 0.00523 | -0.0391 | -31.9312
-3 | -0.1097 | 0.0052 | -0.0391 | -21.0962
-2.5 | -0.0525 | 0.00516 | -0.0392 | -10.1744
-2 | 0.0047 | 0.00515 | -0.0393 | 0.91262
-1.5 | 0.0618 | 0.00514 | -0.0394 | 12.0233
-1 | 0.1188 | 0.00515 | -0.0394 | 23.068
-0.5 | 0.1758 | 0.00519 | -0.0395 | 33.8728
0 | 0.2319 | 0.00512 | -0.0395 | 45.293
0.5 | 0.2881 | 0.00507 | -0.0395 | 56.8245
1 | 0.3447 | 0.00508 | -0.0395 | 67.8543
1.5 | 0.4006 | 0.00498 | -0.0395 | 80.4418
2 | 0.4567 | 0.00499 | -0.0396 | 91.523
2.5 | 0.5128 | 0.00505 | -0.0396 | 101.5446
3 | 0.5687 | 0.00506 | -0.0397 | 112.3913
3.5 | 0.6246 | 0.0051 | -0.0397 | 122.4706
4.5 | 0.7345 | 0.00531 | -0.0394 | 138.3239
5 | 0.7881 | 0.00545 | -0.0391 | 144.6055
5.5 | 0.8403 | 0.00554 | -0.0384 | 151.6787
6 | 0.8942 | 0.00582 | -0.0381 | 153.6426
6.5 | 0.9556 | 0.00639 | -0.0396 | 149.5462
7 | 1.0153 | 0.00702 | -0.0408 | 144.6296
7.5 | 1.077 | 0.0074 | -0.0423 | 145.5405
8 | 1.1328 | 0.00781 | -0.0425 | 145.0448
9.5 | 1.282 | 0.009 | -0.0393 | 142.4444
10 | 1.3317 | 0.00943 | -0.0383 | 141.2195
10.5 | 1.3806 | 0.00991 | -0.0372 | 139.3138
11 | 1.429 | 0.0104 | -0.0361 | 137.4038
11.5 | 1.4744 | 0.01116 | -0.0345 | 132.1147
12.5 | 1.5633 | 0.01263 | -0.0313 | 123.7767
13 | 1.6058 | 0.01338 | -0.0294 | 120.0149
13.5 | 1.6453 | 0.01424 | -0.0271 | 115.5407
14 | 1.682 | 0.01514 | -0.0244 | 111.0964
14.5 | 1.7007 | 0.01639 | -0.0186 | 103.7645
15 | 1.7303 | 0.01737 | -0.0154 | 99.6143
15.5 | 1.7607 | 0.01889 | -0.0134 | 93.208
16 | 1.7836 | 0.02077 | -0.0107 | 85.8739
16.5 | 1.8084 | 0.02255 | -0.0085 | 80.1951
17 | 1.8019 | 0.02696 | -0.005 | 66.8361
17.5 | 1.8076 | 0.03071 | -0.003 | 58.8603
18 | 1.8211 | 0.03399 | -0.002 | 53.5775
18.5 | 1.8303 | 0.03786 | -0.0013 | 48.3439
19 | 1.8172 | 0.04452 | -0.0015 | 40.8176
19.5 | 1.8116 | 0.05095 | -0.0025 | 35.5564
20 | 1.7556 | 0.06455 | -0.0067 | 27.1975

## 143. Re 18M Mach 0.25 (1)
BIGFOIL.COM POLAR EXPORT
s3014
S3014-095-85 |  |  |  | Cl Max: | 1.193 | at alpha= | 9.5 | deg
JavaFoil+Calcfoil stall+Eppler ext transition |  |  |  | L/D Max: | 149.786 | at alpha= | 9 | deg
Re: | 18000000 |  |  | Cd Min: | 0.00569 | at alpha= | -0.5 | deg
Mach: | 0.25 |  |  | Cl=0 at alpha= | -1.9417 | deg
|  |  |  | @ Cl=0.1, Cd= | 0.0057023
|  |  |  | @ Cl=0.4, Cd= | 0.0058105
|  |  |  | @ Cl=0.6, Cd= | 0.03573
alpha (deg) | Cl | Cd | Cm | Cl/Cd
-14 | -0.069 | 0.08678 | -0.016 | -0.798
-13.5 | -0.186 | 0.08413 | -0.016 | -2.206
-13 | -0.251 | 0.07995 | -0.016 | -3.137
-12.5 | -0.309 | 0.06984 | -0.018 | -4.427
-12 | -0.361 | 0.06403 | -0.018 | -5.631
-11.5 | -0.417 | 0.04694 | -0.021 | -8.888
-11 | -0.479 | 0.02793 | -0.024 | -17.155
-10.5 | -0.557 | 0.01069 | -0.028 | -52.128
-10 | -0.582 | 0.00776 | -0.029 | -75.015
-9.5 | -0.59 | 0.00739 | -0.029 | -79.85
-9 | -0.591 | 0.00713 | -0.029 | -82.833
-8.5 | -0.583 | 0.00759 | -0.03 | -76.824
-8 | -0.567 | 0.00736 | -0.03 | -77.062
-7.5 | -0.545 | 0.00701 | -0.03 | -77.708
-7 | -0.516 | 0.00685 | -0.031 | -75.342
-6.5 | -0.481 | 0.00664 | -0.031 | -72.47
-6 | -0.441 | 0.00649 | -0.031 | -67.887
-5.5 | -0.396 | 0.00636 | -0.031 | -62.282
-5 | -0.347 | 0.00619 | -0.032 | -56.132
-4.5 | -0.295 | 0.0061 | -0.032 | -48.405
-4 | -0.241 | 0.00603 | -0.032 | -39.95
-3.5 | -0.184 | 0.00593 | -0.033 | -31.097
-3 | -0.126 | 0.00589 | -0.033 | -21.464
-2.5 | -0.067 | 0.00584 | -0.033 | -11.52
-2 | -0.007 | 0.00585 | -0.034 | -1.247
-1.5 | 0.053 | 0.00571 | -0.034 | 9.31
-1 | 0.114 | 0.0057 | -0.034 | 19.978
-0.5 | 0.175 | 0.00569 | -0.035 | 30.676
0 | 0.235 | 0.00571 | -0.035 | 41.245
0.5 | 0.296 | 0.0057 | -0.036 | 51.948
1 | 0.356 | 0.00576 | -0.036 | 61.922
1.5 | 0.417 | 0.00583 | -0.036 | 71.51
2 | 0.477 | 0.00585 | -0.037 | 81.547
2.5 | 0.537 | 0.00595 | -0.037 | 90.238
3 | 0.597 | 0.00606 | -0.037 | 98.579
3.5 | 0.657 | 0.0062 | -0.038 | 105.973
4 | 0.716 | 0.00633 | -0.038 | 113.121
4.5 | 0.776 | 0.0065 | -0.039 | 119.396
5 | 0.834 | 0.00674 | -0.039 | 123.804
5.5 | 0.892 | 0.00697 | -0.039 | 127.955
6 | 0.949 | 0.00721 | -0.04 | 131.563
6.5 | 1.005 | 0.00748 | -0.04 | 134.236
7 | 1.056 | 0.00784 | -0.041 | 134.695
7.5 | 1.1 | 0.00826 | -0.041 | 133.237
8 | 1.139 | 0.00884 | -0.041 | 128.739
8.5 | 1.169 | 0.00966 | -0.042 | 120.99
9 | 1.187 | 0.00792 | -0.042 | 149.786
9.5 | 1.193 | 0.01067 | -0.042 | 111.887
10 | 1.187 | 0.01148 | -0.043 | 103.426
10.5 | 1.168 | 0.01229 | -0.043 | 95.044
11 | 1.134 | 0.01343 | -0.043 | 84.499
11.5 | 1.083 | 0.0154 | -0.043 | 70.32
12 | 1.025 | 0.01627 | -0.043 | 62.984
12.5 | 0.95 | 0.01825 | -0.043 | 52.067
13 | 0.866 | 0.0206 | -0.043 | 42.024
13.5 | 0.771 | 0.02389 | -0.043 | 32.278
14 | 0.67 | 0.02829 | -0.043 | 23.674
14.5 | 0.56 | 0.03573 | -0.042 | 15.681

## 144. Re 18M Mach 0.25 (2)
BIGFOIL.COM POLAR EXPORT
s3014
S3014-095-85 |  |  |  | Cl Max: | 1.659 | at alpha= | 14 | deg
XFOIL ncrit=9 |  |  |  | L/D Max: | 154.077 | at alpha= | 6 | deg
Re: | 18000000 |  |  | Cd Min: | 0.19188 | at alpha= | -17 | deg
Mach: | 0.25 |  |  | Cl=0 at alpha= | -2.0431 | deg
|  |  |  | @ Cl=0.1, Cd= | 0.0051439
|  |  |  | @ Cl=0.4, Cd= | 0.0050293
|  |  |  | @ Cl=0.6, Cd= | 0.0051028
alpha (deg) | Cl | Cd | Cm | Cl/Cd
-17 | -0.653 | 0.19188 | 0.0315 | -3.4032
-16.5 | -0.6332 | 0.1859 | 0.0276 | -3.4061
-16 | -0.6168 | 0.17857 | 0.0233 | -3.4541
-15.5 | -0.6023 | 0.17058 | 0.0189 | -3.5309
-14.5 | -0.6411 | 0.13636 | 0.0024 | -4.7015
-14 | -1.0471 | 0.06121 | -0.047 | -17.1067
-13.5 | -1.0527 | 0.04712 | -0.0592 | -22.3408
-13 | -1.0472 | 0.03635 | -0.0718 | -28.8088
-12.5 | -1.112 | 0.02882 | -0.0657 | -38.5843
-12 | -1.1404 | 0.01943 | -0.0612 | -58.6927
-11.5 | -1.1133 | 0.01462 | -0.0575 | -76.1491
-11 | -1.0668 | 0.01195 | -0.0545 | -89.272
-10.5 | -1.0115 | 0.01048 | -0.0522 | -96.5172
-10 | -0.9526 | 0.00957 | -0.0503 | -99.5402
-9.5 | -0.8925 | 0.00889 | -0.0488 | -100.3937
-8 | -0.712 | 0.00727 | -0.0451 | -97.9367
-7.5 | -0.6518 | 0.00685 | -0.0442 | -95.1533
-7 | -0.5911 | 0.0066 | -0.0435 | -89.5606
-6.5 | -0.5307 | 0.00637 | -0.0429 | -83.3124
-6 | -0.4704 | 0.00615 | -0.0424 | -76.4878
-5.5 | -0.4105 | 0.00598 | -0.042 | -68.6455
-5 | -0.3507 | 0.00583 | -0.0417 | -60.1544
-4.5 | -0.2915 | 0.0056 | -0.0413 | -52.0536
-4 | -0.2325 | 0.00536 | -0.0409 | -43.3769
-3.5 | -0.173 | 0.00525 | -0.0408 | -32.9524
-3 | -0.1135 | 0.00521 | -0.0407 | -21.785
-2.5 | -0.0541 | 0.00517 | -0.0407 | -10.4642
-2 | 0.0051 | 0.00516 | -0.0407 | 0.98837
-1 | 0.1231 | 0.00514 | -0.0407 | 23.9494
-0.5 | 0.182 | 0.00519 | -0.0407 | 35.0674
0 | 0.2399 | 0.00513 | -0.0407 | 46.7641
0.5 | 0.2979 | 0.00509 | -0.0406 | 58.5265
1 | 0.3562 | 0.00509 | -0.0407 | 69.9804
1.5 | 0.4139 | 0.00501 | -0.0406 | 82.6148
2 | 0.4718 | 0.00501 | -0.0406 | 94.1717
2.5 | 0.5298 | 0.00508 | -0.0406 | 104.2913
3 | 0.5877 | 0.00509 | -0.0406 | 115.4617
3.5 | 0.6454 | 0.00515 | -0.0405 | 125.3204
4 | 0.7028 | 0.00524 | -0.0404 | 134.1221
4.5 | 0.7593 | 0.00537 | -0.04 | 141.3966
5 | 0.8147 | 0.00553 | -0.0395 | 147.3237
6 | 0.926 | 0.00601 | -0.0383 | 154.0765
7 | 1.0537 | 0.00725 | -0.0408 | 145.3379
7.5 | 1.1189 | 0.00768 | -0.0421 | 145.6901
8 | 1.1736 | 0.00811 | -0.0411 | 144.7102
8.5 | 1.2256 | 0.00853 | -0.0394 | 143.6811
9 | 1.2784 | 0.00897 | -0.038 | 142.5195
9.5 | 1.3309 | 0.00946 | -0.0364 | 140.6871
10 | 1.3829 | 0.00999 | -0.0348 | 138.4284
10.5 | 1.4337 | 0.01059 | -0.0329 | 135.3824
11 | 1.4817 | 0.01141 | -0.0305 | 129.8598
11.5 | 1.5263 | 0.01242 | -0.0276 | 122.8905
12 | 1.5665 | 0.01364 | -0.0241 | 114.846
12.5 | 1.5978 | 0.01525 | -0.0194 | 104.7738
13 | 1.62 | 0.01665 | -0.0132 | 97.2973
13.5 | 1.6429 | 0.0188 | -0.0089 | 87.3883
14 | 1.659 | 0.02145 | -0.0048 | 77.3427
14.5 | 1.6408 | 0.02698 | -0.0001 | 60.8154
15 | 1.6589 | 0.03013 | 0.0018 | 55.0581
15.5 | 1.6458 | 0.03652 | 0.0031 | 45.0657
16 | 1.6152 | 0.04564 | 0.002 | 35.39
16.5 | 1.6221 | 0.05136 | 0.001 | 31.5829
17 | 1.5079 | 0.07408 | -0.0093 | 20.355
17.5 | 1.4623 | 0.08851 | -0.0157 | 16.5213
18 | 1.4333 | 0.10024 | -0.0203 | 14.2987
18.5 | 1.3978 | 0.11228 | -0.0244 | 12.4492
19 | 1.321 | 0.13138 | -0.0328 | 10.0548

## 145. Re 18M Mach 0.50 (1)
BIGFOIL.COM POLAR EXPORT
s3014
S3014-095-85 |  |  |  | Cl Max: | 1.178 | at alpha= | 20 | deg
JavaFoil+Calcfoil stall+Eppler ext transition |  |  |  | L/D Max: | 133.638 | at alpha= | 7 | deg
Re: | 18000000 |  |  | Cd Min: | 0.00582 | at alpha= | -1 | deg
Mach: | 0.5 |  |  | Cl=0 at alpha= | -1.9403 | deg
|  |  |  | @ Cl=0.1, Cd= | 0.0058954
|  |  |  | @ Cl=0.4, Cd= | 0.0059421
|  |  |  | @ Cl=0.6, Cd= | 0.00625
alpha (deg) | Cl | Cd | Cm | Cl/Cd
-20 | -0.968 | 0.15979 | -0.017 | -6.059
-19.5 | -0.942 | 0.15818 | -0.017 | -5.952
-19 | -0.915 | 0.15128 | -0.017 | -6.045
-18.5 | -0.887 | 0.1489 | -0.017 | -5.96
-18 | -0.86 | 0.14795 | -0.017 | -5.813
-17.5 | -0.834 | 0.14174 | -0.017 | -5.884
-17 | -0.808 | 0.13531 | -0.017 | -5.971
-16.5 | -0.784 | 0.12017 | -0.017 | -6.526
-16 | -0.76 | 0.10848 | -0.018 | -7.01
-15.5 | -0.734 | 0.10318 | -0.018 | -7.113
-15 | -0.707 | 0.09873 | -0.018 | -7.16
-14.5 | -0.679 | 0.09532 | -0.018 | -7.12
-14 | -0.65 | 0.09341 | -0.017 | -6.964
-13.5 | -0.623 | 0.0897 | -0.017 | -6.946
-13 | -0.595 | 0.08687 | -0.017 | -6.848
-12.5 | -0.568 | 0.08274 | -0.017 | -6.869
-12 | -0.543 | 0.08098 | -0.017 | -6.71
-11.5 | -0.517 | 0.07592 | -0.018 | -6.803
-11 | -0.489 | 0.07182 | -0.017 | -6.811
-10.5 | -0.464 | 0.06519 | -0.018 | -7.116
-10 | -0.438 | 0.05926 | -0.019 | -7.398
-9.5 | -0.414 | 0.05281 | -0.021 | -7.843
-9 | -0.38 | 0.06565 | -0.016 | -5.791
-8.5 | -0.354 | 0.05686 | -0.017 | -6.227
-8 | -0.33 | 0.04904 | -0.019 | -6.72
-7.5 | -0.308 | 0.03985 | -0.023 | -7.739
-7 | -0.338 | 0.00727 | -0.034 | -46.551
-6.5 | -0.306 | 0.00748 | -0.035 | -40.848
-6 | -0.272 | 0.00703 | -0.035 | -38.719
-5.5 | -0.239 | 0.00676 | -0.035 | -35.339
-5 | -0.328 | 0.00666 | -0.036 | -49.274
-4.5 | -0.304 | 0.00649 | -0.036 | -46.899
-4 | -0.258 | 0.00634 | -0.036 | -40.673
-3.5 | -0.201 | 0.00617 | -0.037 | -32.6
-3 | -0.139 | 0.00608 | -0.037 | -22.936
-2.5 | -0.075 | 0.00601 | -0.037 | -12.413
-2 | -0.008 | 0.00601 | -0.038 | -1.353
-1.5 | 0.059 | 0.00601 | -0.038 | 9.872
-1 | 0.127 | 0.00582 | -0.039 | 21.832
-0.5 | 0.195 | 0.00583 | -0.039 | 33.467
0 | 0.263 | 0.00585 | -0.039 | 44.919
0.5 | 0.331 | 0.00585 | -0.04 | 56.553
1 | 0.398 | 0.00594 | -0.04 | 67.037
1.5 | 0.466 | 0.00601 | -0.041 | 77.439
2 | 0.533 | 0.00611 | -0.041 | 87.19
2.5 | 0.6 | 0.00625 | -0.041 | 96.052
3 | 0.667 | 0.00644 | -0.042 | 103.556
3.5 | 0.733 | 0.00662 | -0.042 | 110.825
4 | 0.799 | 0.00681 | -0.043 | 117.408
4.5 | 0.864 | 0.0071 | -0.043 | 121.652
5 | 0.929 | 0.00743 | -0.044 | 125.017
5.5 | 0.992 | 0.00779 | -0.044 | 127.222
6 | 1.053 | 0.00821 | -0.044 | 128.178
6.5 | 1.11 | 0.00879 | -0.045 | 126.339
7 | 1.154 | 0.00864 | -0.045 | 133.638
7.5 | 1.17 | 0.0106 | -0.046 | 110.449
8 | 1.143 | 0.01214 | -0.046 | 94.12
8.5 | 0.961 | 0.01355 | -0.046 | 70.922
9 | 0.709 | 0.01571 | -0.046 | 45.155
9.5 | 0.713 | 0.02409 | -0.044 | 29.595
10 | 0.753 | 0.02212 | -0.045 | 34.05
10.5 | 0.702 | 0.05603 | -0.036 | 12.531
11 | 0.764 | 0.04103 | -0.042 | 18.618
11.5 | 0.767 | 0.05647 | -0.039 | 13.575
12 | 0.76 | 0.08312 | -0.032 | 9.139
12.5 | 0.835 | 0.05364 | -0.041 | 15.563
13 | 0.847 | 0.06603 | -0.039 | 12.824
13.5 | 0.86 | 0.07946 | -0.037 | 10.823
14 | 0.858 | 0.11176 | -0.03 | 7.675
14.5 | 0.887 | 0.1141 | -0.031 | 7.77
15 | 0.916 | 0.11866 | -0.033 | 7.721
15.5 | 0.945 | 0.12243 | -0.034 | 7.716
16 | 0.971 | 0.13196 | -0.034 | 7.355
16.5 | 0.991 | 0.1507 | -0.033 | 6.578
17 | 1.019 | 0.15588 | -0.034 | 6.538
17.5 | 1.047 | 0.15725 | -0.035 | 6.661
18 | 1.076 | 0.15961 | -0.036 | 6.738
18.5 | 1.104 | 0.16466 | -0.037 | 6.702
19 | 1.128 | 0.17876 | -0.037 | 6.312
19.5 | 1.15 | 0.19563 | -0.037 | 5.881
20 | 1.178 | 0.19947 | -0.037 | 5.904

## 146. Re 18M Mach 0.50 (2)
BIGFOIL.COM POLAR EXPORT
s3014
S3014-095-85 |  |  |  | Cl Max: | 1.3562 | at alpha= | 8 | deg
XFOIL ncrit=9 |  |  |  | L/D Max: | 165.008 | at alpha= | 5.5 | deg
Re: | 18000000 |  |  | Cd Min: | 0.00973 | at alpha= | 8 | deg
Mach: | 0.5 |  |  | Cl=0 at alpha= | -99 | deg
|  |  |  | @ Cl=0.1, Cd= | 0.00524
|  |  |  | @ Cl=0.4, Cd= | 0.0051875
|  |  |  | @ Cl=0.6, Cd= | 0.0052138
alpha (deg) | Cl | Cd | Cm | Cl/Cd
0 | 0.2763 | 0.00524 | -0.046 | 52.729
0.5 | 0.3422 | 0.00517 | -0.0458 | 66.1896
1 | 0.4084 | 0.00519 | -0.0456 | 78.6898
1.5 | 0.4741 | 0.00514 | -0.0454 | 92.2374
2 | 0.5402 | 0.00516 | -0.0451 | 104.6899
2.5 | 0.6069 | 0.00522 | -0.0449 | 116.2644
3.5 | 0.7396 | 0.0054 | -0.0438 | 136.963
4 | 0.8062 | 0.0055 | -0.0431 | 146.5818
4.5 | 0.8715 | 0.00566 | -0.0419 | 153.9753
5 | 0.9351 | 0.00586 | -0.0401 | 159.5734
5.5 | 1.0016 | 0.00607 | -0.0386 | 165.0082
6 | 1.0771 | 0.00694 | -0.0389 | 155.2017
6.5 | 1.1532 | 0.00777 | -0.0387 | 148.417
7 | 1.2335 | 0.00832 | -0.0386 | 148.2572
7.5 | 1.2954 | 0.00891 | -0.0344 | 145.3872
8 | 1.3562 | 0.00973 | -0.0297 | 139.3834

## 147. Re 20M Mach 0.00 (1)
BIGFOIL.COM POLAR EXPORT
s3014
S3014-095-85 |  |  |  | Cl Max: | 1.22 | at alpha= | 10.5 | deg
JavaFoil+Calcfoil stall+Eppler ext transition |  |  |  | L/D Max: | 148.29 | at alpha= | 10 | deg
Re: | 20000000 |  |  | Cd Min: | 0.00562 | at alpha= | -1 | deg
Mach: | 0 |  |  | Cl=0 at alpha= | -1.9397 | deg
|  |  |  | @ Cl=0.1, Cd= | 0.0056268
|  |  |  | @ Cl=0.4, Cd= | 0.0057259
|  |  |  | @ Cl=0.6, Cd= | 0.0060193
alpha (deg) | Cl | Cd | Cm | Cl/Cd
-16 | -0.428 | 0.10363 | -0.015 | -4.125
-15.5 | -0.449 | 0.09469 | -0.016 | -4.738
-15 | -0.468 | 0.08963 | -0.016 | -5.224
-14.5 | -0.49 | 0.08099 | -0.017 | -6.05
-14 | -0.51 | 0.07495 | -0.018 | -6.802
-13.5 | -0.524 | 0.07457 | -0.017 | -7.029
-13 | -0.556 | 0.0551 | -0.02 | -10.085
-12.5 | -0.589 | 0.03809 | -0.022 | -15.462
-12 | -0.625 | 0.02353 | -0.024 | -26.577
-11.5 | -0.672 | 0.01192 | -0.026 | -56.395
-11 | -0.697 | 0.00958 | -0.027 | -72.75
-10.5 | -0.696 | 0.00757 | -0.028 | -91.912
-10 | -0.684 | 0.00723 | -0.028 | -94.64
-9.5 | -0.668 | 0.0077 | -0.028 | -86.766
-9 | -0.648 | 0.00741 | -0.028 | -87.389
-8.5 | -0.623 | 0.00719 | -0.029 | -86.605
-8 | -0.593 | 0.00694 | -0.029 | -85.434
-7.5 | -0.56 | 0.00672 | -0.029 | -83.29
-7 | -0.523 | 0.00654 | -0.03 | -79.985
-6.5 | -0.482 | 0.00637 | -0.03 | -75.676
-6 | -0.438 | 0.00632 | -0.03 | -69.265
-5.5 | -0.39 | 0.00618 | -0.03 | -63.179
-5 | -0.341 | 0.00607 | -0.031 | -56.084
-4.5 | -0.289 | 0.00597 | -0.031 | -48.376
-4 | -0.235 | 0.00589 | -0.031 | -39.851
-3.5 | -0.179 | 0.00583 | -0.032 | -30.742
-3 | -0.123 | 0.00582 | -0.032 | -21.094
-2.5 | -0.065 | 0.0058 | -0.032 | -11.243
-2 | -0.007 | 0.00577 | -0.033 | -1.227
-1.5 | 0.051 | 0.00566 | -0.033 | 9.092
-1 | 0.11 | 0.00562 | -0.033 | 19.618
-0.5 | 0.169 | 0.00562 | -0.034 | 30.072
0 | 0.228 | 0.00562 | -0.034 | 40.574
0.5 | 0.287 | 0.00566 | -0.034 | 50.66
1 | 0.345 | 0.00567 | -0.035 | 60.848
1.5 | 0.404 | 0.00573 | -0.035 | 70.402
2 | 0.462 | 0.00577 | -0.036 | 80.066
2.5 | 0.52 | 0.00586 | -0.036 | 88.734
3 | 0.578 | 0.00597 | -0.036 | 96.831
3.5 | 0.636 | 0.0061 | -0.037 | 104.395
4 | 0.694 | 0.00622 | -0.037 | 111.662
4.5 | 0.751 | 0.00638 | -0.037 | 117.732
5 | 0.808 | 0.00654 | -0.038 | 123.61
5.5 | 0.865 | 0.00675 | -0.038 | 128.115
6 | 0.92 | 0.00697 | -0.039 | 132.01
6.5 | 0.975 | 0.00721 | -0.039 | 135.124
7 | 1.026 | 0.00753 | -0.039 | 136.305
7.5 | 1.072 | 0.00784 | -0.04 | 136.675
8 | 1.113 | 0.00833 | -0.04 | 133.56
8.5 | 1.149 | 0.00898 | -0.04 | 128.024
9 | 1.179 | 0.00937 | -0.041 | 125.819
9.5 | 1.203 | 0.00959 | -0.041 | 125.397
10 | 1.215 | 0.00819 | -0.042 | 148.29
10.5 | 1.22 | 0.01076 | -0.042 | 113.356
11 | 1.217 | 0.01149 | -0.042 | 105.95
11.5 | 1.206 | 0.01246 | -0.042 | 96.726
12 | 1.188 | 0.01323 | -0.043 | 89.788
12.5 | 1.163 | 0.01433 | -0.043 | 81.13
13 | 1.131 | 0.01573 | -0.043 | 71.906
13.5 | 1.094 | 0.01731 | -0.043 | 63.18
14 | 1.053 | 0.01918 | -0.043 | 54.899
14.5 | 1.005 | 0.02237 | -0.043 | 44.933
15 | 0.961 | 0.02447 | -0.043 | 39.252
15.5 | 0.908 | 0.02962 | -0.043 | 30.644

## 148. Re 20M Mach 0.00 (2)
BIGFOIL.COM POLAR EXPORT
s3014
S3014-095-85 |  |  |  | Cl Max: | 1.8888 | at alpha= | 19.5 | deg
XFOIL ncrit=9 |  |  |  | L/D Max: | 152.948 | at alpha= | 6 | deg
Re: | 20000000 |  |  | Cd Min: | 0.04653 | at alpha= | 20 | deg
Mach: | 0 |  |  | Cl=0 at alpha= | -2.0361 | deg
|  |  |  | @ Cl=0.1, Cd= | 0.0051069
|  |  |  | @ Cl=0.4, Cd= | 0.0049708
|  |  |  | @ Cl=0.6, Cd= | 0.0050885
alpha (deg) | Cl | Cd | Cm | Cl/Cd
-20 | -1.6844 | 0.02972 | -0.0728 | -56.6756
-19.5 | -1.707 | 0.02598 | -0.0681 | -65.7044
-19 | -1.714 | 0.024 | -0.0607 | -71.4167
-18.5 | -1.6911 | 0.0222 | -0.0575 | -76.1757
-18 | -1.6603 | 0.02063 | -0.0551 | -80.4799
-17.5 | -1.6244 | 0.01923 | -0.0531 | -84.4722
-17 | -1.5853 | 0.01795 | -0.0514 | -88.3175
-16.5 | -1.5432 | 0.01682 | -0.05 | -91.7479
-16 | -1.4992 | 0.01575 | -0.0487 | -95.1873
-15.5 | -1.455 | 0.01488 | -0.0472 | -97.7823
-15 | -1.4089 | 0.01405 | -0.046 | -100.2776
-13.5 | -1.2628 | 0.01166 | -0.0433 | -108.3019
-13 | -1.2128 | 0.01087 | -0.0425 | -111.5731
-12.5 | -1.1616 | 0.01019 | -0.0419 | -113.9941
-12 | -1.1093 | 0.00963 | -0.0414 | -115.1921
-11.5 | -1.0562 | 0.00915 | -0.0409 | -115.4317
-11 | -1.0025 | 0.00871 | -0.0405 | -115.0976
-10.5 | -0.9484 | 0.0083 | -0.0402 | -114.2651
-10 | -0.894 | 0.00791 | -0.0399 | -113.0215
-9.5 | -0.8393 | 0.00756 | -0.0396 | -111.0185
-9 | -0.7845 | 0.00717 | -0.0393 | -109.4142
-8.5 | -0.7294 | 0.00682 | -0.0391 | -106.9501
-8 | -0.6737 | 0.00655 | -0.039 | -102.855
-7.5 | -0.6177 | 0.00632 | -0.0389 | -97.7373
-7 | -0.5615 | 0.00614 | -0.0388 | -91.4495
-6.5 | -0.5052 | 0.00596 | -0.0388 | -84.7651
-6 | -0.4489 | 0.00579 | -0.0387 | -77.5302
-5.5 | -0.3925 | 0.00565 | -0.0387 | -69.469
-5 | -0.336 | 0.00554 | -0.0387 | -60.6498
-4.5 | -0.2796 | 0.00541 | -0.0387 | -51.6821
-4 | -0.2233 | 0.00524 | -0.0386 | -42.6145
-3.5 | -0.1665 | 0.00518 | -0.0387 | -32.1429
-3 | -0.1096 | 0.00515 | -0.0388 | -21.2816
-2 | 0.0041 | 0.00511 | -0.039 | 0.80235
-1.5 | 0.061 | 0.0051 | -0.0391 | 11.9608
-1 | 0.1176 | 0.00511 | -0.0391 | 23.0137
-0.5 | 0.1743 | 0.00516 | -0.0392 | 33.7791
0 | 0.2303 | 0.00509 | -0.0392 | 45.2456
0.5 | 0.2863 | 0.00505 | -0.0392 | 56.6931
1 | 0.3426 | 0.00505 | -0.0393 | 67.8416
1.5 | 0.3982 | 0.00497 | -0.0393 | 80.1207
2.5 | 0.5101 | 0.00502 | -0.0395 | 101.6135
3 | 0.5657 | 0.00507 | -0.0395 | 111.5779
3.5 | 0.6213 | 0.0051 | -0.0396 | 121.8235
4 | 0.6765 | 0.0052 | -0.0396 | 130.0962
4.5 | 0.7309 | 0.00535 | -0.0394 | 136.6168
5 | 0.7846 | 0.0055 | -0.0392 | 142.6545
5.5 | 0.8379 | 0.0056 | -0.0389 | 149.625
6 | 0.8871 | 0.0058 | -0.0377 | 152.9483
6.5 | 0.9443 | 0.00625 | -0.0383 | 151.088
7 | 1.0047 | 0.00685 | -0.0398 | 146.6715
7.5 | 1.065 | 0.00721 | -0.0412 | 147.7115
9.5 | 1.2751 | 0.00875 | -0.04 | 145.7257
10 | 1.3245 | 0.00917 | -0.0392 | 144.4384
10.5 | 1.3732 | 0.00961 | -0.0383 | 142.8928
11 | 1.4213 | 0.01008 | -0.0373 | 141.002
11.5 | 1.468 | 0.01065 | -0.0362 | 137.8404
12 | 1.5128 | 0.01137 | -0.0347 | 133.0519
12.5 | 1.5574 | 0.01203 | -0.0334 | 129.4597
13 | 1.601 | 0.01269 | -0.0319 | 126.1623
13.5 | 1.6425 | 0.01342 | -0.0301 | 122.392
14 | 1.682 | 0.01419 | -0.0281 | 118.5342
14.5 | 1.7163 | 0.01515 | -0.0253 | 113.2871
15 | 1.7425 | 0.01595 | -0.021 | 109.2476
15.5 | 1.7676 | 0.017 | -0.0172 | 103.9765
16 | 1.7996 | 0.0184 | -0.0156 | 97.8043
16.5 | 1.827 | 0.01984 | -0.0134 | 92.0867
17 | 1.8398 | 0.0224 | -0.0104 | 82.1339
17.5 | 1.8553 | 0.02488 | -0.008 | 74.5699
18 | 1.8722 | 0.02738 | -0.0062 | 68.3784
18.5 | 1.8851 | 0.03035 | -0.0047 | 62.112
19 | 1.8866 | 0.03461 | -0.0034 | 54.5103
19.5 | 1.8888 | 0.0391 | -0.0028 | 48.3069
20 | 1.8693 | 0.04653 | -0.0033 | 40.1741

## 149. Re 20M Mach 0.10 (1)
BIGFOIL.COM POLAR EXPORT
s3014
S3014-095-85 |  |  |  | Cl Max: | 1.215 | at alpha= | 10.5 | deg
JavaFoil+Calcfoil stall+Eppler ext transition |  |  |  | L/D Max: | 146.08 | at alpha= | 10 | deg
Re: | 20000000 |  |  | Cd Min: | 0.00562 | at alpha= | -1 | deg
Mach: | 0.1 |  |  | Cl=0 at alpha= | -1.9407 | deg
|  |  |  | @ Cl=0.1, Cd= | 0.0056293
|  |  |  | @ Cl=0.4, Cd= | 0.0057259
|  |  |  | @ Cl=0.6, Cd= | 0.0060186
alpha (deg) | Cl | Cd | Cm | Cl/Cd
-15.5 | -0.404 | 0.10045 | -0.015 | -4.019
-15 | -0.427 | 0.09152 | -0.016 | -4.67
-14.5 | -0.451 | 0.08447 | -0.017 | -5.335
-14 | -0.474 | 0.07711 | -0.017 | -6.15
-13.5 | -0.494 | 0.07465 | -0.017 | -6.611
-13 | -0.521 | 0.0616 | -0.019 | -8.459
-12.5 | -0.557 | 0.04333 | -0.022 | -12.846
-12 | -0.59 | 0.0298 | -0.023 | -19.81
-11.5 | -0.639 | 0.01481 | -0.026 | -43.119
-11 | -0.679 | 0.00978 | -0.027 | -69.477
-10.5 | -0.683 | 0.00763 | -0.028 | -89.558
-10 | -0.674 | 0.00728 | -0.028 | -92.589
-9.5 | -0.66 | 0.0078 | -0.028 | -84.678
-9 | -0.642 | 0.0075 | -0.029 | -85.518
-8.5 | -0.619 | 0.00725 | -0.029 | -85.385
-8 | -0.591 | 0.007 | -0.029 | -84.389
-7.5 | -0.559 | 0.00675 | -0.029 | -82.824
-7 | -0.522 | 0.00659 | -0.03 | -79.3
-6.5 | -0.482 | 0.00642 | -0.03 | -75.139
-6 | -0.438 | 0.00634 | -0.03 | -69.153
-5.5 | -0.392 | 0.0062 | -0.031 | -63.141
-5 | -0.342 | 0.00605 | -0.031 | -56.509
-4.5 | -0.29 | 0.00598 | -0.031 | -48.441
-4 | -0.236 | 0.0059 | -0.032 | -39.929
-3.5 | -0.18 | 0.00584 | -0.032 | -30.82
-3 | -0.123 | 0.00582 | -0.032 | -21.193
-2.5 | -0.066 | 0.00581 | -0.033 | -11.285
-2 | -0.007 | 0.00576 | -0.033 | -1.234
-1.5 | 0.052 | 0.00567 | -0.033 | 9.123
-1 | 0.111 | 0.00562 | -0.034 | 19.701
-0.5 | 0.17 | 0.00563 | -0.034 | 30.198
0 | 0.229 | 0.00562 | -0.034 | 40.713
0.5 | 0.288 | 0.00566 | -0.035 | 50.858
1 | 0.347 | 0.00569 | -0.035 | 60.994
1.5 | 0.406 | 0.00573 | -0.035 | 70.778
2 | 0.464 | 0.00582 | -0.036 | 79.823
2.5 | 0.523 | 0.00586 | -0.036 | 89.18
3 | 0.581 | 0.00598 | -0.036 | 97.258
3.5 | 0.64 | 0.0061 | -0.037 | 104.922
4 | 0.698 | 0.00623 | -0.037 | 111.992
4.5 | 0.755 | 0.00638 | -0.038 | 118.271
5 | 0.812 | 0.00654 | -0.038 | 124.137
5.5 | 0.869 | 0.00678 | -0.038 | 128.206
6 | 0.925 | 0.007 | -0.039 | 132.05
6.5 | 0.979 | 0.00725 | -0.039 | 135.062
7 | 1.031 | 0.00757 | -0.039 | 136.161
7.5 | 1.076 | 0.00789 | -0.04 | 136.37
8 | 1.117 | 0.0084 | -0.04 | 133.068
8.5 | 1.153 | 0.00902 | -0.041 | 127.826
9 | 1.182 | 0.00947 | -0.041 | 124.77
9.5 | 1.204 | 0.00966 | -0.041 | 124.558
10 | 1.213 | 0.0083 | -0.042 | 146.08
10.5 | 1.215 | 0.01093 | -0.042 | 111.218
11 | 1.209 | 0.01169 | -0.042 | 103.407
11.5 | 1.193 | 0.01273 | -0.042 | 93.774
12 | 1.17 | 0.0138 | -0.043 | 84.818
12.5 | 1.14 | 0.01485 | -0.043 | 76.794
13 | 1.103 | 0.01626 | -0.043 | 67.854
13.5 | 1.061 | 0.01795 | -0.043 | 59.1
14 | 1.014 | 0.01999 | -0.043 | 50.704
14.5 | 0.96 | 0.0236 | -0.043 | 40.685
15 | 0.91 | 0.02601 | -0.043 | 34.979
15.5 | 0.85 | 0.03235 | -0.043 | 26.281

## 150. Re 20M Mach 0.10 (2)
BIGFOIL.COM POLAR EXPORT
s3014
S3014-095-85 |  |  |  | Cl Max: | 1.8608 | at alpha= | 18.5 | deg
XFOIL ncrit=9 |  |  |  | L/D Max: | 153.316 | at alpha= | 6 | deg
Re: | 20000000 |  |  | Cd Min: | 0.0575 | at alpha= | 20 | deg
Mach: | 0.1 |  |  | Cl=0 at alpha= | -2.0367 | deg
|  |  |  | @ Cl=0.1, Cd= | 0.00511
|  |  |  | @ Cl=0.4, Cd= | 0.0050501
|  |  |  | @ Cl=0.6, Cd= | 0.0050966
alpha (deg) | Cl | Cd | Cm | Cl/Cd
-19.5 | -1.5504 | 0.04355 | -0.0681 | -35.6005
-19 | -1.6161 | 0.03058 | -0.0764 | -52.8483
-18.5 | -1.6453 | 0.02652 | -0.0711 | -62.04
-18 | -1.6501 | 0.02418 | -0.064 | -68.2423
-17.5 | -1.6259 | 0.0221 | -0.0607 | -73.5701
-17 | -1.5933 | 0.02029 | -0.058 | -78.5264
-16.5 | -1.555 | 0.01873 | -0.0558 | -83.0219
-16 | -1.5132 | 0.01733 | -0.0539 | -87.3168
-15.5 | -1.4697 | 0.01617 | -0.052 | -90.8905
-14.5 | -1.3764 | 0.01416 | -0.0488 | -97.2034
-14 | -1.327 | 0.01326 | -0.0475 | -100.0754
-13 | -1.2249 | 0.01165 | -0.0454 | -105.1416
-12.5 | -1.1735 | 0.01081 | -0.0445 | -108.5569
-12 | -1.1213 | 0.01002 | -0.0436 | -111.9062
-11.5 | -1.0677 | 0.00943 | -0.0429 | -113.2238
-11 | -1.0132 | 0.00894 | -0.0423 | -113.3333
-10.5 | -0.9582 | 0.00848 | -0.0417 | -112.9953
-10 | -0.9029 | 0.00806 | -0.0413 | -112.0223
-9.5 | -0.8473 | 0.00768 | -0.0408 | -110.3255
-8.5 | -0.7359 | 0.00691 | -0.0401 | -106.4978
-8 | -0.6796 | 0.00661 | -0.0398 | -102.8139
-7.5 | -0.6229 | 0.00637 | -0.0396 | -97.7865
-7 | -0.566 | 0.00619 | -0.0395 | -91.4378
-6.5 | -0.5092 | 0.006 | -0.0394 | -84.8667
-6 | -0.4523 | 0.00582 | -0.0393 | -77.7148
-5.5 | -0.3954 | 0.00567 | -0.0392 | -69.7354
-5 | -0.3384 | 0.00556 | -0.0391 | -60.8633
-4.5 | -0.2815 | 0.00542 | -0.0391 | -51.9373
-4 | -0.2248 | 0.00525 | -0.039 | -42.819
-3.5 | -0.1676 | 0.00518 | -0.039 | -32.3552
-3 | -0.1102 | 0.00515 | -0.0391 | -21.3981
-2.5 | -0.053 | 0.00511 | -0.0391 | -10.3718
-2 | 0.0042 | 0.00511 | -0.0392 | 0.82192
-1 | 0.1184 | 0.00511 | -0.0393 | 23.1703
-0.5 | 0.1754 | 0.00516 | -0.0394 | 33.9922
0 | 0.2318 | 0.0051 | -0.0394 | 45.451
0.5 | 0.288 | 0.00505 | -0.0395 | 57.0297
1 | 0.3447 | 0.00506 | -0.0395 | 68.1225
2.5 | 0.5132 | 0.00503 | -0.0397 | 102.0278
3 | 0.5691 | 0.00508 | -0.0397 | 112.0276
3.5 | 0.625 | 0.00511 | -0.0397 | 122.3092
4 | 0.6807 | 0.0052 | -0.0397 | 130.9038
4.5 | 0.7354 | 0.00536 | -0.0396 | 137.2015
5 | 0.7894 | 0.00551 | -0.0393 | 143.2668
5.5 | 0.8431 | 0.00561 | -0.0389 | 150.2852
6 | 0.8923 | 0.00582 | -0.0376 | 153.3162
7 | 1.0115 | 0.0069 | -0.0398 | 146.5942
7.5 | 1.0724 | 0.00726 | -0.0411 | 147.7135
8.5 | 1.1843 | 0.00804 | -0.0416 | 147.301
9 | 1.2339 | 0.00842 | -0.0405 | 146.5439
9.5 | 1.284 | 0.00883 | -0.0396 | 145.4134
10 | 1.3338 | 0.00926 | -0.0386 | 144.0389
10.5 | 1.3829 | 0.00972 | -0.0376 | 142.2737
11 | 1.4313 | 0.01022 | -0.0365 | 140.0489
12.5 | 1.5676 | 0.01229 | -0.0319 | 127.5509
13 | 1.6109 | 0.01301 | -0.0301 | 123.8201
13.5 | 1.6516 | 0.01382 | -0.028 | 119.508
14 | 1.6898 | 0.01466 | -0.0256 | 115.266
14.5 | 1.7175 | 0.01577 | -0.0214 | 108.9093
15 | 1.7416 | 0.01667 | -0.0167 | 104.4751
15.5 | 1.7747 | 0.01805 | -0.0149 | 98.3213
16 | 1.8 | 0.01973 | -0.0122 | 91.2316
16.5 | 1.8252 | 0.02142 | -0.0099 | 85.2101
17 | 1.8274 | 0.025 | -0.0064 | 73.096
17.5 | 1.8367 | 0.02826 | -0.0042 | 64.9929
18 | 1.8505 | 0.03133 | -0.0028 | 59.0648
18.5 | 1.8608 | 0.03493 | -0.0017 | 53.2723
19 | 1.8534 | 0.04063 | -0.0012 | 45.6165
19.5 | 1.8492 | 0.04649 | -0.0017 | 39.7763
20 | 1.8086 | 0.0575 | -0.0043 | 31.4539

## 151. Re 20M Mach 0.25 (1)
BIGFOIL.COM POLAR EXPORT
s3014
S3014-095-85 |  |  |  | Cl Max: | 1.194 | at alpha= | 9.5 | deg
JavaFoil+Calcfoil stall+Eppler ext transition |  |  |  | L/D Max: | 135.2 | at alpha= | 7 | deg
Re: | 20000000 |  |  | Cd Min: | 0.00564 | at alpha= | -0.5 | deg
Mach: | 0.25 |  |  | Cl=0 at alpha= | -1.9417 | deg
|  |  |  | @ Cl=0.1, Cd= | 0.0056715
|  |  |  | @ Cl=0.4, Cd= | 0.0057644
|  |  |  | @ Cl=0.6, Cd= | 0.0346
alpha (deg) | Cl | Cd | Cm | Cl/Cd
-14.5 | -0.072 | 0.09109 | -0.016 | -0.791
-14 | -0.069 | 0.08676 | -0.016 | -0.798
-13.5 | -0.186 | 0.08396 | -0.016 | -2.21
-13 | -0.251 | 0.07912 | -0.016 | -3.174
-12.5 | -0.309 | 0.07042 | -0.018 | -4.385
-12 | -0.362 | 0.06247 | -0.019 | -5.788
-11.5 | -0.421 | 0.04327 | -0.022 | -9.73
-11 | -0.49 | 0.02174 | -0.025 | -22.555
-10.5 | -0.563 | 0.01001 | -0.028 | -56.274
-10 | -0.583 | 0.00766 | -0.029 | -76.027
-9.5 | -0.591 | 0.00725 | -0.029 | -81.463
-9 | -0.591 | 0.00777 | -0.029 | -75.96
-8.5 | -0.583 | 0.00751 | -0.03 | -77.583
-8 | -0.567 | 0.00728 | -0.03 | -77.923
-7.5 | -0.545 | 0.00695 | -0.03 | -78.408
-7 | -0.516 | 0.00682 | -0.031 | -75.7
-6.5 | -0.481 | 0.00661 | -0.031 | -72.818
-6 | -0.441 | 0.00645 | -0.031 | -68.376
-5.5 | -0.396 | 0.00629 | -0.031 | -62.947
-5 | -0.347 | 0.00615 | -0.032 | -56.508
-4.5 | -0.295 | 0.00605 | -0.032 | -48.834
-4 | -0.241 | 0.00597 | -0.032 | -40.394
-3.5 | -0.184 | 0.00592 | -0.033 | -31.18
-3 | -0.126 | 0.00586 | -0.033 | -21.557
-2.5 | -0.067 | 0.00583 | -0.033 | -11.526
-2 | -0.007 | 0.00581 | -0.034 | -1.256
-1.5 | 0.053 | 0.00571 | -0.034 | 9.307
-1 | 0.114 | 0.00566 | -0.034 | 20.104
-0.5 | 0.175 | 0.00564 | -0.035 | 30.967
0 | 0.235 | 0.00565 | -0.035 | 41.617
0.5 | 0.296 | 0.0057 | -0.036 | 51.924
1 | 0.356 | 0.00575 | -0.036 | 61.954
1.5 | 0.417 | 0.00577 | -0.036 | 72.286
2 | 0.477 | 0.00586 | -0.037 | 81.391
2.5 | 0.537 | 0.00596 | -0.037 | 90.176
3 | 0.597 | 0.00607 | -0.037 | 98.445
3.5 | 0.657 | 0.00621 | -0.038 | 105.868
4 | 0.716 | 0.00633 | -0.038 | 113.107
4.5 | 0.776 | 0.00652 | -0.039 | 118.955
5 | 0.834 | 0.00669 | -0.039 | 124.617
5.5 | 0.892 | 0.00694 | -0.039 | 128.538
6 | 0.949 | 0.00719 | -0.04 | 132.059
6.5 | 1.005 | 0.0075 | -0.04 | 133.975
7 | 1.056 | 0.00781 | -0.041 | 135.2
7.5 | 1.1 | 0.00822 | -0.041 | 133.896
8 | 1.139 | 0.00878 | -0.041 | 129.715
8.5 | 1.169 | 0.0096 | -0.042 | 121.73
9 | 1.19 | 0.01006 | -0.042 | 118.342
9.5 | 1.194 | 0.01047 | -0.042 | 114.061
10 | 1.188 | 0.01127 | -0.043 | 105.478
10.5 | 1.169 | 0.01206 | -0.043 | 96.99
11 | 1.136 | 0.01312 | -0.043 | 86.546
11.5 | 1.085 | 0.01497 | -0.043 | 72.487
12 | 1.026 | 0.01586 | -0.043 | 64.697
12.5 | 0.952 | 0.01776 | -0.043 | 53.602
13 | 0.867 | 0.02001 | -0.043 | 43.346
13.5 | 0.773 | 0.02313 | -0.043 | 33.411
14 | 0.671 | 0.02753 | -0.043 | 24.363
14.5 | 0.562 | 0.0346 | -0.042 | 16.233

## 152. Re 20M Mach 0.25 (2)
BIGFOIL.COM POLAR EXPORT
s3014
S3014-095-85 |  |  |  | Cl Max: | 1.6807 | at alpha= | 15 | deg
XFOIL ncrit=9 |  |  |  | L/D Max: | 155.034 | at alpha= | 6 | deg
Re: | 20000000 |  |  | Cd Min: | 0.19177 | at alpha= | -17 | deg
Mach: | 0.25 |  |  | Cl=0 at alpha= | -2.0389 | deg
|  |  |  | @ Cl=0.1, Cd= | 0.0051123
|  |  |  | @ Cl=0.4, Cd= | 0.0050018
|  |  |  | @ Cl=0.6, Cd= | 0.0051224
alpha (deg) | Cl | Cd | Cm | Cl/Cd
-17 | -0.6529 | 0.19177 | 0.0314 | -3.4046
-16.5 | -0.6339 | 0.18548 | 0.0273 | -3.4176
-16 | -0.6175 | 0.17811 | 0.023 | -3.467
-15 | -0.9648 | 0.09027 | -0.025 | -10.6879
-14.5 | -1.0057 | 0.07689 | -0.0338 | -13.0797
-13.5 | -1.0678 | 0.03796 | -0.0737 | -28.1296
-13 | -1.0881 | 0.03428 | -0.0708 | -31.7415
-12.5 | -1.1462 | 0.02561 | -0.065 | -44.756
-12 | -1.1564 | 0.01751 | -0.0605 | -66.0423
-11.5 | -1.12 | 0.01375 | -0.057 | -81.4545
-11 | -1.069 | 0.01169 | -0.0543 | -91.4457
-10.5 | -1.0134 | 0.01022 | -0.052 | -99.1585
-10 | -0.9545 | 0.00929 | -0.0501 | -102.7449
-9.5 | -0.8942 | 0.00864 | -0.0486 | -103.4954
-9 | -0.8336 | 0.00811 | -0.0473 | -102.7867
-8.5 | -0.7732 | 0.0076 | -0.0461 | -101.7368
-8 | -0.7128 | 0.00716 | -0.045 | -99.5531
-7.5 | -0.6529 | 0.00669 | -0.0441 | -97.5934
-7 | -0.5921 | 0.00645 | -0.0434 | -91.7984
-6.5 | -0.5317 | 0.00622 | -0.0428 | -85.4823
-6 | -0.4714 | 0.00602 | -0.0423 | -78.3056
-5.5 | -0.4114 | 0.00585 | -0.0419 | -70.3248
-5 | -0.3516 | 0.00571 | -0.0415 | -61.5762
-4.5 | -0.2922 | 0.00552 | -0.0412 | -52.9348
-4 | -0.233 | 0.00534 | -0.0409 | -43.633
-3.5 | -0.1736 | 0.0052 | -0.0407 | -33.3846
-3 | -0.1141 | 0.00516 | -0.0406 | -22.1124
-2.5 | -0.0546 | 0.00512 | -0.0406 | -10.6641
-2 | 0.0046 | 0.00511 | -0.0406 | 0.9002
-1.5 | 0.0638 | 0.0051 | -0.0406 | 12.5098
-1 | 0.1227 | 0.00512 | -0.0406 | 23.9648
-0.5 | 0.1816 | 0.00517 | -0.0407 | 35.1257
0 | 0.2398 | 0.00512 | -0.0406 | 46.8359
0.5 | 0.2978 | 0.00507 | -0.0406 | 58.7377
1 | 0.3563 | 0.00507 | -0.0407 | 70.2761
1.5 | 0.414 | 0.00498 | -0.0406 | 83.1325
2.5 | 0.5303 | 0.00506 | -0.0407 | 104.8024
3 | 0.5881 | 0.00511 | -0.0406 | 115.0881
3.5 | 0.6459 | 0.00517 | -0.0406 | 124.9323
4 | 0.7036 | 0.00524 | -0.0405 | 134.2748
4.5 | 0.7603 | 0.0054 | -0.0402 | 140.7963
5 | 0.8162 | 0.00558 | -0.0397 | 146.2724
5.5 | 0.8719 | 0.00568 | -0.0392 | 153.5035
6 | 0.9209 | 0.00594 | -0.0371 | 155.0337
6.5 | 0.9854 | 0.00669 | -0.0386 | 147.2945
7 | 1.0496 | 0.00711 | -0.0398 | 147.6231
7.5 | 1.1137 | 0.00754 | -0.0409 | 147.7056
8 | 1.176 | 0.00796 | -0.0415 | 147.7387
8.5 | 1.2278 | 0.00837 | -0.0398 | 146.6906
9 | 1.2805 | 0.0088 | -0.0383 | 145.5114
9.5 | 1.3332 | 0.00928 | -0.0368 | 143.6638
10 | 1.3854 | 0.00981 | -0.0352 | 141.2232
10.5 | 1.4364 | 0.01041 | -0.0333 | 137.9827
11 | 1.4838 | 0.01128 | -0.0308 | 131.5426
12 | 1.5719 | 0.0133 | -0.0248 | 118.188
12.5 | 1.6069 | 0.01473 | -0.0206 | 109.0903
13 | 1.634 | 0.01606 | -0.015 | 101.7435
13.5 | 1.6573 | 0.01802 | -0.0103 | 91.97
14 | 1.6753 | 0.02047 | -0.0061 | 81.8417
14.5 | 1.661 | 0.02548 | -0.001 | 65.1884
15 | 1.6807 | 0.0284 | 0.0012 | 59.1796
15.5 | 1.669 | 0.0344 | 0.003 | 48.5174
16 | 1.642 | 0.04278 | 0.0028 | 38.3824
16.5 | 1.6494 | 0.04821 | 0.0022 | 34.2128
17 | 1.5402 | 0.06968 | -0.0071 | 22.1039
17.5 | 1.497 | 0.0835 | -0.0132 | 17.9281
18 | 1.4704 | 0.09493 | -0.0178 | 15.4893
18.5 | 1.4357 | 0.1074 | -0.0227 | 13.3678
19 | 1.3547 | 0.12528 | -0.0288 | 10.8134
19.5 | 1.3268 | 0.13901 | -0.0367 | 9.5446
20 | 1.2516 | 0.16365 | -0.0529 | 7.648

## 153. Re 20M Mach 0.50 (1)
BIGFOIL.COM POLAR EXPORT
s3014
S3014-095-85 |  |  |  | Cl Max: | 1.178 | at alpha= | 20 | deg
JavaFoil+Calcfoil stall+Eppler ext transition |  |  |  | L/D Max: | 129.136 | at alpha= | 6 | deg
Re: | 20000000 |  |  | Cd Min: | 0.00579 | at alpha= | -1 | deg
Mach: | 0.5 |  |  | Cl=0 at alpha= | -1.9403 | deg
|  |  |  | @ Cl=0.1, Cd= | 0.0058615
|  |  |  | @ Cl=0.4, Cd= | 0.0059221
|  |  |  | @ Cl=0.6, Cd= | 0.00625
alpha (deg) | Cl | Cd | Cm | Cl/Cd
-20 | -0.968 | 0.16601 | -0.017 | -5.831
-19.5 | -0.941 | 0.16044 | -0.017 | -5.866
-19 | -0.914 | 0.15633 | -0.017 | -5.849
-18.5 | -0.887 | 0.15272 | -0.017 | -5.81
-18 | -0.86 | 0.15162 | -0.017 | -5.672
-17.5 | -0.834 | 0.1438 | -0.017 | -5.799
-17 | -0.808 | 0.13818 | -0.017 | -5.847
-16.5 | -0.783 | 0.12386 | -0.017 | -6.324
-16 | -0.758 | 0.11531 | -0.018 | -6.575
-15.5 | -0.732 | 0.10701 | -0.018 | -6.843
-15 | -0.705 | 0.10352 | -0.018 | -6.808
-14.5 | -0.677 | 0.10036 | -0.017 | -6.749
-14 | -0.65 | 0.0974 | -0.017 | -6.668
-13.5 | -0.623 | 0.08832 | -0.017 | -7.058
-13 | -0.595 | 0.08594 | -0.017 | -6.926
-12.5 | -0.568 | 0.08274 | -0.017 | -6.869
-12 | -0.543 | 0.08106 | -0.017 | -6.704
-11.5 | -0.517 | 0.07511 | -0.018 | -6.88
-11 | -0.49 | 0.07129 | -0.017 | -6.867
-10.5 | -0.464 | 0.06457 | -0.018 | -7.19
-10 | -0.439 | 0.05823 | -0.019 | -7.544
-9.5 | -0.416 | 0.0513 | -0.021 | -8.103
-9 | -0.38 | 0.06144 | -0.016 | -6.19
-8.5 | -0.354 | 0.05648 | -0.017 | -6.272
-8 | -0.33 | 0.04864 | -0.019 | -6.782
-7.5 | -0.31 | 0.03813 | -0.024 | -8.133
-7 | -0.339 | 0.00712 | -0.034 | -47.534
-6.5 | -0.306 | 0.00738 | -0.035 | -41.399
-6 | -0.272 | 0.00697 | -0.035 | -39.063
-5.5 | -0.239 | 0.00671 | -0.035 | -35.595
-5 | -0.328 | 0.00661 | -0.036 | -49.646
-4.5 | -0.304 | 0.00643 | -0.036 | -47.34
-4 | -0.258 | 0.00629 | -0.036 | -40.985
-3.5 | -0.201 | 0.00612 | -0.037 | -32.895
-3 | -0.139 | 0.00604 | -0.037 | -23.064
-2.5 | -0.075 | 0.00599 | -0.037 | -12.465
-2 | -0.008 | 0.00596 | -0.038 | -1.364
-1.5 | 0.059 | 0.00597 | -0.038 | 9.931
-1 | 0.127 | 0.00579 | -0.039 | 21.981
-0.5 | 0.195 | 0.00582 | -0.039 | 33.528
0 | 0.263 | 0.00582 | -0.039 | 45.204
0.5 | 0.331 | 0.00584 | -0.04 | 56.575
1 | 0.398 | 0.00592 | -0.04 | 67.221
1.5 | 0.466 | 0.00599 | -0.041 | 77.701
2 | 0.533 | 0.00612 | -0.041 | 87.105
2.5 | 0.6 | 0.00625 | -0.041 | 96.041
3 | 0.667 | 0.0064 | -0.042 | 104.198
3.5 | 0.733 | 0.00656 | -0.042 | 111.764
4 | 0.799 | 0.00681 | -0.043 | 117.41
4.5 | 0.864 | 0.00704 | -0.043 | 122.757
5 | 0.929 | 0.00737 | -0.044 | 126.009
5.5 | 0.992 | 0.00775 | -0.044 | 127.946
6 | 1.053 | 0.00815 | -0.044 | 129.136
6.5 | 1.11 | 0.00873 | -0.045 | 127.2
7 | 1.156 | 0.00949 | -0.045 | 121.865
7.5 | 1.171 | 0.01053 | -0.046 | 111.218
8 | 1.143 | 0.01203 | -0.046 | 95.033
8.5 | 0.962 | 0.01358 | -0.046 | 70.886
9 | 0.71 | 0.01534 | -0.046 | 46.294
9.5 | 0.715 | 0.02345 | -0.044 | 30.476
10 | 0.755 | 0.02142 | -0.045 | 35.26
10.5 | 0.707 | 0.05317 | -0.037 | 13.297
11 | 0.772 | 0.03737 | -0.042 | 20.667
11.5 | 0.773 | 0.05308 | -0.039 | 14.554
12 | 0.761 | 0.08181 | -0.032 | 9.298
12.5 | 0.843 | 0.04926 | -0.042 | 17.113
13 | 0.852 | 0.0628 | -0.04 | 13.563
13.5 | 0.863 | 0.07711 | -0.038 | 11.187
14 | 0.856 | 0.1177 | -0.029 | 7.277
14.5 | 0.885 | 0.12012 | -0.031 | 7.367
15 | 0.913 | 0.12525 | -0.032 | 7.292
15.5 | 0.943 | 0.12804 | -0.033 | 7.365
16 | 0.97 | 0.13358 | -0.034 | 7.262
16.5 | 0.991 | 0.15497 | -0.033 | 6.396
17 | 1.019 | 0.1585 | -0.034 | 6.429
17.5 | 1.047 | 0.16122 | -0.035 | 6.495
18 | 1.075 | 0.16272 | -0.036 | 6.607
18.5 | 1.103 | 0.1691 | -0.037 | 6.524
19 | 1.128 | 0.1785 | -0.037 | 6.322
19.5 | 1.151 | 0.20083 | -0.037 | 5.729
20 | 1.178 | 0.20283 | -0.037 | 5.808

## 154. Re 20M Mach 0.50 (2)
BIGFOIL.COM POLAR EXPORT
s3014
S3014-095-85 |  |  |  | Cl Max: | 1.4854 | at alpha= | 8.5 | deg
XFOIL ncrit=9 |  |  |  | L/D Max: | 163.748 | at alpha= | 5.5 | deg
Re: | 20000000 |  |  | Cd Min: | 0.27601 | at alpha= | -20 | deg
Mach: | 0.5 |  |  | Cl=0 at alpha= | -2.0457 | deg
|  |  |  | @ Cl=0.1, Cd= | 0.00515
|  |  |  | @ Cl=0.4, Cd= | 0.0051675
|  |  |  | @ Cl=0.6, Cd= | 0.0051869
alpha (deg) | Cl | Cd | Cm | Cl/Cd
-20 | -0.8041 | 0.27601 | 0.0758 | -2.9133
-19.5 | -0.7811 | 0.26759 | 0.0706 | -2.919
-19 | -0.7594 | 0.2584 | 0.0652 | -2.9389
-18.5 | -0.735 | 0.25077 | 0.0602 | -2.931
-18 | -0.7155 | 0.23943 | 0.0548 | -2.9883
-17.5 | -0.6936 | 0.2303 | 0.0496 | -3.0117
-17 | -0.6713 | 0.2217 | 0.0445 | -3.028
-16.5 | -0.6501 | 0.21266 | 0.0395 | -3.057
-16 | -0.6263 | 0.20516 | 0.0347 | -3.0527
-15.5 | -0.6046 | 0.19674 | 0.0298 | -3.0731
-15 | -0.5838 | 0.18797 | 0.0249 | -3.1058
-14.5 | -0.5661 | 0.17812 | 0.0198 | -3.1782
-14 | -0.5423 | 0.17032 | 0.0146 | -3.184
-13.5 | -0.5286 | 0.16047 | 0.01 | -3.2941
-13 | -0.5125 | 0.1513 | 0.0051 | -3.3873
-12.5 | -0.4963 | 0.14231 | 0.0001 | -3.4875
-12 | -0.4756 | 0.13504 | -0.0042 | -3.5219
-11.5 | -0.4619 | 0.12592 | -0.0092 | -3.6682
-11 | -0.4452 | 0.11803 | -0.0137 | -3.7719
-10.5 | -0.4446 | 0.10662 | -0.02 | -4.1699
-10 | -0.4394 | 0.09718 | -0.0254 | -4.5215
-9.5 | -0.4351 | 0.08826 | -0.0305 | -4.9298
-9 | -0.4264 | 0.08074 | -0.0347 | -5.2811
-8.5 | -0.4357 | 0.07099 | -0.0404 | -6.1375
-8 | -0.4363 | 0.06349 | -0.0446 | -6.8719
-7.5 | -0.4638 | 0.0552 | -0.0488 | -8.4022
-7 | -0.4762 | 0.04461 | -0.058 | -10.6747
-6.5 | -0.4765 | 0.03363 | -0.0627 | -14.1689
-6 | -0.469 | 0.02315 | -0.063 | -20.2592
-5.5 | -0.4479 | 0.0142 | -0.06 | -31.5423
-5 | -0.4047 | 0.00852 | -0.0558 | -47.5
-4.5 | -0.341 | 0.00661 | -0.0527 | -51.5885
-4 | -0.2717 | 0.0059 | -0.0507 | -46.0508
-3.5 | -0.2021 | 0.00546 | -0.0491 | -37.0147
-3 | -0.1321 | 0.00528 | -0.0481 | -25.0189
-2.5 | -0.0626 | 0.00521 | -0.0475 | -12.0154
-2 | 0.0063 | 0.00517 | -0.047 | 1.2186
-1.5 | 0.0746 | 0.00515 | -0.0467 | 14.4854
-1 | 0.1423 | 0.00515 | -0.0464 | 27.6311
-0.5 | 0.2096 | 0.0052 | -0.0462 | 40.3077
0 | 0.2759 | 0.00521 | -0.046 | 52.9559
0.5 | 0.342 | 0.00515 | -0.0458 | 66.4078
1 | 0.4083 | 0.00517 | -0.0456 | 78.9749
2 | 0.5406 | 0.00512 | -0.0452 | 105.5859
3 | 0.6738 | 0.00527 | -0.0445 | 127.8558
3.5 | 0.7404 | 0.00539 | -0.0439 | 137.3655
4.5 | 0.8732 | 0.00567 | -0.0421 | 154.0035
5 | 0.9382 | 0.00589 | -0.0406 | 159.2869
5.5 | 1.0005 | 0.00611 | -0.0383 | 163.748
6 | 1.0723 | 0.00682 | -0.0378 | 157.2287
6.5 | 1.1488 | 0.00761 | -0.0377 | 150.9593
7.5 | 1.2985 | 0.00878 | -0.0349 | 147.8929
8 | 1.3601 | 0.00953 | -0.0302 | 142.7177
8.5 | 1.4854 | 0.0096 | -0.0168 | 154.7292
10 | 1.4329 | 0.02188 | 0.0047 | 65.489
10.5 | 1.402 | 0.02957 | 0.0084 | 47.4129
11 | 1.3634 | 0.03949 | 0.0075 | 34.5252
11.5 | 1.3218 | 0.05135 | 0.0029 | 25.741
12 | 1.2805 | 0.06441 | -0.0037 | 19.8805
12.5 | 1.2386 | 0.07813 | -0.0107 | 15.8531
13 | 1.1993 | 0.09155 | -0.0172 | 13.0999
13.5 | 1.1633 | 0.10456 | -0.0232 | 11.1257

## 155. Re 60.98k Mach 0.00 (1)
BIGFOIL.COM POLAR EXPORT
s3014
S3014-095-85 |  |  |  | Cl Max: | 1.1 | at alpha= | 11.01 | deg
Wind Tunnel (SoarTech 8) |  |  |  | L/D Max: |  | at alpha= |  | deg
Re: | 60984 |  |  | Cd Min: |  | at alpha= |  | deg
Mach: | 0 |  |  | Cl=0 at alpha= | -1.8525 | deg
@ Cl=0.1, Cd=
@ Cl=0.4, Cd=
@ Cl=0.6, Cd=
alpha (deg) | Cl | Cd | Cm | Cl/Cd
-6.1 | -0.34
-5.98 | -0.32
-5.68 | -0.31
-5.59 | -0.3
-5.29 | -0.29
-5.17 | -0.27
-4.88 | -0.27
-4.76 | -0.24
-4.45 | -0.23
-4.35 | -0.23
-4.07 | -0.2
-3.96 | -0.18
-3.65 | -0.18
-3.56 | -0.16
-3.26 | -0.14
-3.13 | -0.12
-2.85 | -0.1
-2.73 | -0.08
-2.42 | -0.06
-2.31 | -0.05
-2.02 | -0.02
-1.93 | -0.01
-1.62 | 0.03
-1.51 | 0.05
-1.21 | 0.07
-1.09 | 0.11
-0.79 | 0.15
-0.69 | 0.16
-0.37 | 0.24
-0.28 | 0.24
0.03 | 0.3
0.13 | 0.3
0.44 | 0.34
0.57 | 0.36
0.87 | 0.39
0.98 | 0.41
1.28 | 0.44
1.39 | 0.47
1.69 | 0.49
1.79 | 0.5
2.09 | 0.52
2.2 | 0.54
2.5 | 0.55
2.59 | 0.57
2.92 | 0.6
3.01 | 0.61
3.32 | 0.64
3.42 | 0.65
3.73 | 0.67
3.83 | 0.69
4.13 | 0.71
4.24 | 0.7
4.54 | 0.72
4.64 | 0.74
4.95 | 0.77
5.05 | 0.78
5.34 | 0.78
5.45 | 0.81
5.76 | 0.82
5.86 | 0.84
6.17 | 0.86
6.27 | 0.87
6.58 | 0.9
6.69 | 0.91
6.97 | 0.92
7.07 | 0.94
7.38 | 0.95
7.49 | 0.98
7.78 | 0.97
7.9 | 1
8.19 | 1
8.3 | 1.02
8.6 | 1.01
8.71 | 1.05
9 | 1.04
9.1 | 1.07
9.41 | 1.06
9.49 | 1
9.81 | 1.08
9.87 | 0.87
10.21 | 1.08
10.27 | 0.88
10.61 | 1.08
10.65 | 0.84
11.01 | 1.1
11.06 | 0.86
11.36 | 0.82
11.46 | 0.79
11.77 | 0.87
11.86 | 0.82
12.15 | 0.77
12.26 | 0.82
12.54 | 0.79
12.66 | 0.81
12.95 | 0.79
13.05 | 0.79
13.34 | 0.76
13.46 | 0.79
13.76 | 0.77
13.84 | 0.73
14.14 | 0.77
14.25 | 0.8
14.57 | 0.84
14.64 | 0.75
14.94 | 0.83
15.05 | 0.75
15.34 | 0.75
15.43 | 0.76
15.75 | 0.79
15.84 | 0.79
16.16 | 0.81
16.26 | 0.79
16.54 | 0.81
16.67 | 0.85
16.95 | 0.8
17.06 | 0.79
17.34 | 0.77

## 156. Re 60.98k Mach 0.00 (2)
BIGFOIL.COM POLAR EXPORT
s3014
S3014-095-85 |  |  |  | Cl Max: | 1.158 | at alpha= | 10.35 | deg
Wind Tunnel (SoarTech 8) |  |  |  | L/D Max: | 43.287 | at alpha= | 6.29 | deg
Re: | 60984 |  |  | Cd Min: | 0.014 | at alpha= | -2.92 | deg
Mach: | 0 |  |  | Cl=0 at alpha= | -2.5194 | deg
|  |  |  | @ Cl=0.1, Cd= | 0.017285
|  |  |  | @ Cl=0.4, Cd= | 0.023216
|  |  |  | @ Cl=0.6, Cd= | 0.023647
alpha (deg) | Cl | Cd | Cm | Cl/Cd
-3.93 | -0.128 | 0.0193 |  | -6.6321
-2.92 | -0.042 | 0.014 |  | -3
-1.89 | 0.066 | 0.0167 |  | 3.9521
-0.86 | 0.217 | 0.0193 |  | 11.2435
0.17 | 0.367 | 0.0227 |  | 16.1674
1.21 | 0.495 | 0.0247 |  | 20.0405
2.23 | 0.59 | 0.0237 |  | 24.8945
3.25 | 0.685 | 0.0232 |  | 29.5259
4.27 | 0.774 | 0.0216 |  | 35.8333
5.28 | 0.857 | 0.0259 |  | 33.0888
6.29 | 0.935 | 0.0216 |  | 43.287
7.32 | 1.007 | 0.0322 |  | 31.2733
8.33 | 1.073 | 0.0316 |  | 33.9557
9.34 | 1.129 | 0.0382 |  | 29.555
10.35 | 1.158 | 0.0477 |  | 24.2767

## 157. Re 81.10k Mach 0.00 (1)
BIGFOIL.COM POLAR EXPORT
s3014
S3014-095-85 |  |  |  | Cl Max: | 1.18 | at alpha= | 13.42 | deg
Wind Tunnel (SoarTech 8) |  |  |  | L/D Max: |  | at alpha= |  | deg
Re: | 81101 |  |  | Cd Min: |  | at alpha= |  | deg
Mach: | 0 |  |  | Cl=0 at alpha= | -2.31 | deg
@ Cl=0.1, Cd=
@ Cl=0.4, Cd=
@ Cl=0.6, Cd=
alpha (deg) | Cl | Cd | Cm | Cl/Cd
-6.08 | -0.31
-5.99 | -0.3
-5.69 | -0.29
-5.57 | -0.28
-5.25 | -0.27
-5.16 | -0.25
-4.87 | -0.24
-4.77 | -0.22
-4.45 | -0.2
-4.36 | -0.19
-4.05 | -0.18
-3.95 | -0.16
-3.64 | -0.13
-3.53 | -0.12
-3.23 | -0.09
-3.12 | -0.07
-2.82 | -0.05
-2.72 | -0.04
-2.42 | -0.01
-2.31 | 0
-2 | 0.04
-1.92 | 0.06
-1.6 | 0.09
-1.49 | 0.12
-1.18 | 0.15
-1.08 | 0.18
-0.77 | 0.22
-0.67 | 0.24
-0.37 | 0.27
-0.26 | 0.29
0.05 | 0.33
0.16 | 0.36
0.45 | 0.37
0.58 | 0.41
0.87 | 0.42
0.98 | 0.44
1.29 | 0.47
1.38 | 0.48
1.69 | 0.49
1.79 | 0.53
2.1 | 0.54
2.2 | 0.56
2.51 | 0.57
2.61 | 0.6
2.9 | 0.6
3.02 | 0.63
3.31 | 0.64
3.42 | 0.67
3.72 | 0.67
3.83 | 0.71
4.14 | 0.71
4.25 | 0.74
4.54 | 0.75
4.65 | 0.77
4.95 | 0.78
5.06 | 0.8
5.35 | 0.81
5.47 | 0.84
5.75 | 0.84
5.87 | 0.87
6.16 | 0.87
6.28 | 0.9
6.57 | 0.91
6.68 | 0.92
6.98 | 0.93
7.08 | 0.96
7.39 | 0.97
7.5 | 0.98
7.79 | 1
7.9 | 1.02
8.2 | 1.02
8.29 | 1.04
8.61 | 1.06
8.7 | 1.06
9.01 | 1.08
9.11 | 1.1
9.42 | 1.11
9.51 | 1.12
9.82 | 1.13
9.92 | 1.13
10.22 | 1.14
10.33 | 1.15
10.63 | 1.14
10.73 | 1.17
11.02 | 1.15
11.11 | 1.15
11.42 | 1.16
11.53 | 1.17
11.82 | 1.14
11.93 | 1.15
12.23 | 1.14
12.29 | 0.97
12.62 | 1.13
12.71 | 1.1
13.02 | 1.13
13.08 | 0.91
13.42 | 1.18
13.49 | 0.96
13.78 | 0.93
13.87 | 0.94
14.18 | 0.92
14.26 | 0.88
14.57 | 0.91
14.69 | 0.93
14.97 | 0.88
15.06 | 0.9
15.38 | 0.93
15.49 | 0.89
15.76 | 0.88
15.88 | 0.91
16.15 | 0.86
16.27 | 0.88
16.55 | 0.88
16.67 | 0.88
16.96 | 0.88
17.07 | 0.87
17.35 | 0.86

## 158. Re 101.18k Mach 0.00 (1)
BIGFOIL.COM POLAR EXPORT
s3014
S3014-095-85 |  |  |  | Cl Max: | 1.137 | at alpha= | 9.5 | deg
JavaFoil+Calcfoil stall+Eppler ext transition |  |  |  | L/D Max: | 50.418 | at alpha= | 6 | deg
Re: | 101176 |  |  | Cd Min: | 0.00938 | at alpha= | -0.5 | deg
Mach: | 0 |  |  | Cl=0 at alpha= | -1.9397 | deg
|  |  |  | @ Cl=0.1, Cd= | 0.0098534
|  |  |  | @ Cl=0.4, Cd= | 0.01146
|  |  |  | @ Cl=0.6, Cd= | 0.012827
alpha (deg) | Cl | Cd | Cm | Cl/Cd
-16 | -0.42 | 0.25948 | -0.009 | -1.618
-15.5 | -0.439 | 0.24807 | -0.009 | -1.769
-15 | -0.457 | 0.22796 | -0.009 | -2.007
-14.5 | -0.476 | 0.21148 | -0.009 | -2.25
-14 | -0.493 | 0.20021 | -0.009 | -2.465
-13.5 | -0.51 | 0.18096 | -0.009 | -2.819
-13 | -0.525 | 0.16493 | -0.009 | -3.184
-12.5 | -0.538 | 0.14907 | -0.009 | -3.61
-12 | -0.549 | 0.13598 | -0.009 | -4.035
-11.5 | -0.556 | 0.1284 | -0.01 | -4.333
-11 | -0.561 | 0.11485 | -0.01 | -4.881
-10.5 | -0.559 | 0.10801 | -0.01 | -5.171
-10 | -0.549 | 0.09608 | -0.01 | -5.711
-9.5 | -0.536 | 0.08727 | -0.01 | -6.137
-9 | -0.519 | 0.08151 | -0.01 | -6.366
-8.5 | -0.499 | 0.07565 | -0.01 | -6.595
-8 | -0.476 | 0.06853 | -0.01 | -6.938
-7.5 | -0.449 | 0.06216 | -0.01 | -7.221
-7 | -0.419 | 0.0574 | -0.011 | -7.3
-6.5 | -0.386 | 0.05325 | -0.011 | -7.254
-6 | -0.351 | 0.05016 | -0.011 | -6.993
-5.5 | -0.313 | 0.04638 | -0.011 | -6.748
-5 | -0.273 | 0.04303 | -0.011 | -6.346
-4.5 | -0.231 | 0.04041 | -0.012 | -5.727
-4 | -0.188 | 0.03851 | -0.012 | -4.887
-3.5 | -0.144 | 0.03661 | -0.012 | -3.928
-3 | -0.098 | 0.035 | -0.013 | -2.812
-2.5 | -0.052 | 0.03372 | -0.013 | -1.552
-2 | -0.007 | 0.01255 | -0.033 | -0.564
-1.5 | 0.051 | 0.00987 | -0.033 | 5.21
-1 | 0.11 | 0.00985 | -0.033 | 11.18
-0.5 | 0.169 | 0.00938 | -0.034 | 18
0 | 0.227 | 0.00949 | -0.034 | 23.942
0.5 | 0.286 | 0.00961 | -0.034 | 29.698
1 | 0.344 | 0.01119 | -0.035 | 30.724
1.5 | 0.402 | 0.01147 | -0.035 | 35.033
2 | 0.46 | 0.01179 | -0.035 | 39
2.5 | 0.517 | 0.01216 | -0.036 | 42.551
3 | 0.575 | 0.01259 | -0.036 | 45.651
3.5 | 0.632 | 0.01313 | -0.036 | 48.132
4 | 0.688 | 0.01379 | -0.037 | 49.931
4.5 | 0.744 | 0.01497 | -0.037 | 49.727
5 | 0.799 | 0.01589 | -0.037 | 50.268
5.5 | 0.852 | 0.01697 | -0.038 | 50.225
6 | 0.905 | 0.01794 | -0.038 | 50.418
6.5 | 0.955 | 0.01907 | -0.038 | 50.074
7 | 1.001 | 0.02029 | -0.038 | 49.352
7.5 | 1.042 | 0.02167 | -0.039 | 48.095
8 | 1.077 | 0.02331 | -0.039 | 46.223
8.5 | 1.106 | 0.02521 | -0.039 | 43.891
9 | 1.13 | 0.0273 | -0.039 | 41.383
9.5 | 1.137 | 0.03018 | -0.039 | 37.688
10 | 0.976 | 0.07195 | -0.013 | 13.563
10.5 | 0.983 | 0.07661 | -0.012 | 12.829
11 | 0.984 | 0.0832 | -0.012 | 11.822
11.5 | 0.978 | 0.09199 | -0.012 | 10.636
12 | 0.967 | 0.09747 | -0.012 | 9.925
12.5 | 0.951 | 0.10645 | -0.012 | 8.934
13 | 0.93 | 0.11475 | -0.012 | 8.103
13.5 | 0.904 | 0.1251 | -0.012 | 7.23
14 | 0.876 | 0.13671 | -0.012 | 6.404
14.5 | 0.844 | 0.15279 | -0.012 | 5.524

## 159. Re 101.18k Mach 0.00 (2)
BIGFOIL.COM POLAR EXPORT
s3014
S3014-095-85 |  |  |  | Cl Max: | 1.15 | at alpha= | 11.12 | deg
Wind Tunnel (SoarTech 8) |  |  |  | L/D Max: |  | at alpha= |  | deg
Re: | 101176 |  |  | Cd Min: |  | at alpha= |  | deg
Mach: | 0 |  |  | Cl=0 at alpha= | -2.646 | deg
@ Cl=0.1, Cd=
@ Cl=0.4, Cd=
@ Cl=0.6, Cd=
alpha (deg) | Cl | Cd | Cm | Cl/Cd
-6.09 | -0.32
-5.99 | -0.31
-5.68 | -0.3
-5.58 | -0.28
-5.28 | -0.27
-5.17 | -0.26
-4.85 | -0.24
-4.78 | -0.22
-4.47 | -0.2
-4.36 | -0.18
-4.05 | -0.16
-3.94 | -0.15
-3.64 | -0.11
-3.53 | -0.1
-3.24 | -0.06
-3.11 | -0.05
-2.81 | -0.02
-2.71 | -0.01
-2.39 | 0.04
-2.3 | 0.06
-2 | 0.09
-1.9 | 0.12
-1.59 | 0.16
-1.49 | 0.17
-1.17 | 0.21
-1.06 | 0.23
-0.76 | 0.27
-0.66 | 0.28
-0.36 | 0.31
-0.25 | 0.32
0.06 | 0.35
0.16 | 0.36
0.46 | 0.38
0.57 | 0.39
0.87 | 0.42
0.98 | 0.43
1.29 | 0.45
1.38 | 0.46
1.68 | 0.49
1.79 | 0.49
2.1 | 0.52
2.19 | 0.53
2.5 | 0.56
2.61 | 0.57
2.91 | 0.6
3 | 0.61
3.32 | 0.63
3.41 | 0.64
3.72 | 0.67
3.83 | 0.68
4.13 | 0.71
4.25 | 0.71
4.54 | 0.74
4.64 | 0.75
4.95 | 0.78
5.04 | 0.79
5.35 | 0.81
5.46 | 0.83
5.76 | 0.86
5.87 | 0.86
6.17 | 0.89
6.28 | 0.89
6.56 | 0.91
6.68 | 0.92
6.99 | 0.94
7.09 | 0.95
7.38 | 0.98
7.5 | 0.98
7.79 | 1
7.89 | 1.01
8.2 | 1.03
8.3 | 1.04
8.62 | 1.07
8.71 | 1.07
9 | 1.08
9.11 | 1.09
9.41 | 1.11
9.52 | 1.12
9.83 | 1.13
9.93 | 1.13
10.22 | 1.14
10.33 | 1.14
10.62 | 1.14
10.72 | 1.14
11.03 | 1.14
11.12 | 1.15
11.42 | 1.14
11.52 | 1.15
11.82 | 1.13
11.93 | 1.13
12.21 | 1.12
12.27 | 0.88
12.63 | 1.13
12.66 | 0.85
13.02 | 1.11
13.07 | 0.9
13.42 | 1.1
13.47 | 0.85
13.76 | 0.85
13.88 | 0.94
14.16 | 0.85
14.28 | 0.9
14.57 | 0.9
14.67 | 0.87
14.95 | 0.83
15.05 | 0.84
15.36 | 0.87
15.47 | 0.84
15.77 | 0.89
15.87 | 0.86
16.16 | 0.88
16.27 | 0.88
16.55 | 0.82
16.66 | 0.85
16.95 | 0.85
17.08 | 0.88
17.36 | 0.85

## 160. Re 101.18k Mach 0.00 (3)
BIGFOIL.COM POLAR EXPORT
s3014
S3014-095-85 |  |  |  | Cl Max: | 1.148 | at alpha= | 10.35 | deg
Wind Tunnel (SoarTech 8) |  |  |  | L/D Max: | 43.3161 | at alpha= | 5.28 | deg
Re: | 101176 |  |  | Cd Min: | 0.0141 | at alpha= | -2.89 | deg
Mach: | 0 |  |  | Cl=0 at alpha= | -3.098 | deg
|  |  |  | @ Cl=0.1, Cd= | 0.014917
|  |  |  | @ Cl=0.4, Cd= | 0.017635
|  |  |  | @ Cl=0.6, Cd= | 0.017501
alpha (deg) | Cl | Cd | Cm | Cl/Cd
-3.93 | -0.104 | 0.0171 |  | -6.0819
-2.89 | 0.026 | 0.0141 |  | 1.844
-1.87 | 0.171 | 0.0157 |  | 10.8917
-0.84 | 0.301 | 0.0162 |  | 18.5802
0.17 | 0.394 | 0.0176 |  | 22.3864
1.2 | 0.481 | 0.0181 |  | 26.5746
2.23 | 0.569 | 0.0174 |  | 32.7011
3.24 | 0.661 | 0.0177 |  | 37.3446
4.26 | 0.75 | 0.0181 |  | 41.4365
5.28 | 0.836 | 0.0193 |  | 43.3161
6.3 | 0.916 | 0.0217 |  | 42.212
7.31 | 0.992 | 0.0244 |  | 40.6557
8.32 | 1.061 | 0.0282 |  | 37.6241
9.34 | 1.118 | 0.0322 |  | 34.7205
10.35 | 1.148 | 0.0397 |  | 28.9169
11.35 | 1.132 | 0.0566 |  | 20

## 161. Re 101.18k Mach 0.00 (4)
BIGFOIL.COM POLAR EXPORT
s3014
S3014-095-85 |  |  |  | Cl Max: | 1.2011 | at alpha= | 12.5 | deg
XFOIL ncrit=9 |  |  |  | L/D Max: | 51.8899 | at alpha= | 5.5 | deg
Re: | 101176 |  |  | Cd Min: | 0.24905 | at alpha= | -20 | deg
Mach: | 0 |  |  | Cl=0 at alpha= | -1.7415 | deg
|  |  |  | @ Cl=0.1, Cd= | 0.015963
|  |  |  | @ Cl=0.4, Cd= | 0.016376
|  |  |  | @ Cl=0.6, Cd= | 0.015865
alpha (deg) | Cl | Cd | Cm | Cl/Cd
-20 | -0.7202 | 0.24905 | 0.0579 | -2.8918
-19.5 | -0.705 | 0.24533 | 0.0524 | -2.8737
-19 | -0.6962 | 0.24487 | 0.0461 | -2.8431
-18.5 | -0.6748 | 0.23362 | 0.0431 | -2.8885
-18 | -0.6512 | 0.22346 | 0.0416 | -2.9142
-17.5 | -0.6331 | 0.21696 | 0.0381 | -2.918
-17 | -0.6158 | 0.21066 | 0.0343 | -2.9232
-16.5 | -0.6013 | 0.20539 | 0.0294 | -2.9276
-16 | -0.5982 | 0.20437 | 0.0229 | -2.927
-15.5 | -0.5708 | 0.19124 | 0.0218 | -2.9847
-15 | -0.5511 | 0.18391 | 0.0196 | -2.9966
-14.5 | -0.5364 | 0.17742 | 0.016 | -3.0233
-14 | -0.5339 | 0.17407 | 0.01 | -3.0672
-13.5 | -0.5384 | 0.17114 | 0.0032 | -3.146
-13 | -0.496 | 0.1563 | 0.006 | -3.1734
-12.5 | -0.4825 | 0.14958 | 0.0031 | -3.2257
-12 | -0.4859 | 0.14517 | -0.0032 | -3.3471
-11.5 | -0.4807 | 0.1372 | -0.0074 | -3.5036
-11 | -0.4504 | 0.12855 | -0.006 | -3.5037
-10.5 | -0.464 | 0.12427 | -0.0143 | -3.7338
-10 | -0.435 | 0.1144 | -0.0125 | -3.8024
-9.5 | -0.4298 | 0.10805 | -0.0162 | -3.9778
-9 | -0.4342 | 0.10066 | -0.0215 | -4.3135
-8.5 | -0.4148 | 0.09398 | -0.0214 | -4.4137
-8 | -0.4626 | 0.08812 | -0.0381 | -5.2497
-7.5 | -0.4181 | 0.0807 | -0.0278 | -5.1809
-7 | -0.4287 | 0.07329 | -0.0334 | -5.8494
-6.5 | -0.4665 | 0.06938 | -0.036 | -6.7238
-6 | -0.4506 | 0.06387 | -0.0275 | -7.055
-4.5 | -0.4102 | 0.03522 | -0.0288 | -11.6468
-4 | -0.3699 | 0.0287 | -0.0262 | -12.8885
-3.5 | -0.3083 | 0.02472 | -0.0274 | -12.4717
-3 | -0.2279 | 0.02171 | -0.0319 | -10.4975
-2.5 | -0.1504 | 0.01979 | -0.036 | -7.5998
-1.5 | 0.0479 | 0.01576 | -0.052 | 3.0393
-1 | 0.1379 | 0.01611 | -0.0592 | 8.5599
-0.5 | 0.2321 | 0.01625 | -0.0668 | 14.2831
0 | 0.2988 | 0.01643 | -0.0688 | 18.1862
0.5 | 0.3673 | 0.0164 | -0.0702 | 22.3963
1 | 0.4224 | 0.01636 | -0.0688 | 25.8191
1.5 | 0.4701 | 0.01634 | -0.0658 | 28.7699
2 | 0.5169 | 0.01624 | -0.0625 | 31.8288
2.5 | 0.5641 | 0.01606 | -0.0591 | 35.1245
3 | 0.612 | 0.0158 | -0.0559 | 38.7342
3.5 | 0.6605 | 0.01554 | -0.0527 | 42.5032
4 | 0.7089 | 0.01537 | -0.0497 | 46.1223
4.5 | 0.7564 | 0.01542 | -0.0469 | 49.0532
5 | 0.8033 | 0.01572 | -0.0441 | 51.1005
5.5 | 0.8484 | 0.01635 | -0.0415 | 51.8899
6 | 0.8922 | 0.01732 | -0.039 | 51.5127
6.5 | 0.9351 | 0.01855 | -0.0367 | 50.4097
7 | 0.9773 | 0.01999 | -0.0345 | 48.8894
7.5 | 1.0186 | 0.02161 | -0.0323 | 47.1356
8 | 1.0592 | 0.02341 | -0.0302 | 45.2456
8.5 | 1.0977 | 0.02532 | -0.0279 | 43.3531
9 | 1.1355 | 0.02749 | -0.0256 | 41.3059
9.5 | 1.1651 | 0.02955 | -0.0224 | 39.4281
10 | 1.178 | 0.03088 | -0.0177 | 38.1477
10.5 | 1.1795 | 0.03375 | -0.0119 | 34.9481
11 | 1.1789 | 0.03853 | -0.0065 | 30.5969
11.5 | 1.1879 | 0.04348 | -0.003 | 27.3206
12 | 1.1947 | 0.0486 | 0 | 24.5823
12.5 | 1.2011 | 0.05487 | 0.0021 | 21.8899
13 | 1.188 | 0.0638 | 0.0035 | 18.6207
13.5 | 1.1594 | 0.07287 | 0.0027 | 15.9105
14 | 1.1234 | 0.08376 | -0.001 | 13.4121
14.5 | 1.0788 | 0.09716 | -0.0091 | 11.1033
15 | 0.928 | 0.14556 | -0.0417 | 6.3754
15.5 | 0.92 | 0.15826 | -0.0474 | 5.8132
16 | 0.8941 | 0.18264 | -0.0594 | 4.8954
16.5 | 0.8903 | 0.20429 | -0.0687 | 4.358
17 | 0.8898 | 0.21141 | -0.0756 | 4.2089
17.5 | 0.9223 | 0.22105 | -0.0746 | 4.1724

## 162. Re 101.18k Mach 0.10 (1)
BIGFOIL.COM POLAR EXPORT
s3014
S3014-095-85 |  |  |  | Cl Max: | 1.131 | at alpha= | 9 | deg
JavaFoil+Calcfoil stall+Eppler ext transition |  |  |  | L/D Max: | 50.308 | at alpha= | 6 | deg
Re: | 101176 |  |  | Cd Min: | 0.00936 | at alpha= | -1 | deg
Mach: | 0.1 |  |  | Cl=0 at alpha= | -1.9407 | deg
|  |  |  | @ Cl=0.1, Cd= | 0.009457
|  |  |  | @ Cl=0.4, Cd= | 0.011481
|  |  |  | @ Cl=0.6, Cd= | 0.012842
alpha (deg) | Cl | Cd | Cm | Cl/Cd
-15.5 | -0.397 | 0.26783 | -0.009 | -1.482
-15 | -0.418 | 0.24242 | -0.009 | -1.726
-14.5 | -0.44 | 0.2263 | -0.009 | -1.943
-14 | -0.46 | 0.20401 | -0.009 | -2.256
-13.5 | -0.48 | 0.19497 | -0.009 | -2.463
-13 | -0.499 | 0.17492 | -0.009 | -2.85
-12.5 | -0.515 | 0.15541 | -0.009 | -3.314
-12 | -0.529 | 0.14486 | -0.01 | -3.652
-11.5 | -0.54 | 0.13159 | -0.01 | -4.103
-11 | -0.547 | 0.12063 | -0.01 | -4.537
-10.5 | -0.548 | 0.1092 | -0.01 | -5.019
-10 | -0.541 | 0.09955 | -0.01 | -5.43
-9.5 | -0.529 | 0.08926 | -0.01 | -5.93
-9 | -0.514 | 0.08419 | -0.01 | -6.11
-8.5 | -0.496 | 0.07597 | -0.01 | -6.526
-8 | -0.474 | 0.07005 | -0.01 | -6.76
-7.5 | -0.448 | 0.06318 | -0.011 | -7.089
-7 | -0.419 | 0.05824 | -0.011 | -7.19
-6.5 | -0.387 | 0.05329 | -0.011 | -7.254
-6 | -0.351 | 0.05022 | -0.011 | -6.997
-5.5 | -0.314 | 0.04671 | -0.011 | -6.718
-5 | -0.274 | 0.04307 | -0.011 | -6.362
-4.5 | -0.232 | 0.04058 | -0.012 | -5.723
-4 | -0.189 | 0.03863 | -0.012 | -4.892
-3.5 | -0.144 | 0.03669 | -0.012 | -3.936
-3 | -0.099 | 0.03505 | -0.013 | -2.821
-2.5 | -0.053 | 0.03376 | -0.013 | -1.557
-2 | -0.007 | 0.01257 | -0.033 | -0.566
-1.5 | 0.052 | 0.00988 | -0.033 | 5.234
-1 | 0.111 | 0.00936 | -0.033 | 11.826
-0.5 | 0.17 | 0.00939 | -0.034 | 18.066
0 | 0.228 | 0.0095 | -0.034 | 24.021
0.5 | 0.287 | 0.00963 | -0.034 | 29.778
1 | 0.345 | 0.01122 | -0.035 | 30.773
1.5 | 0.404 | 0.0115 | -0.035 | 35.121
2 | 0.462 | 0.01182 | -0.035 | 39.075
2.5 | 0.52 | 0.0122 | -0.036 | 42.608
3 | 0.578 | 0.01263 | -0.036 | 45.714
3.5 | 0.635 | 0.01318 | -0.036 | 48.163
4 | 0.692 | 0.01386 | -0.037 | 49.901
4.5 | 0.748 | 0.01505 | -0.037 | 49.69
5 | 0.803 | 0.01598 | -0.037 | 50.237
5.5 | 0.856 | 0.01707 | -0.038 | 50.16
6 | 0.909 | 0.01806 | -0.038 | 50.308
6.5 | 0.959 | 0.0192 | -0.038 | 49.94
7 | 1.005 | 0.02048 | -0.038 | 49.08
7.5 | 1.046 | 0.0219 | -0.039 | 47.761
8 | 1.08 | 0.02358 | -0.039 | 45.822
8.5 | 1.109 | 0.02568 | -0.039 | 43.196
9 | 1.131 | 0.02767 | -0.039 | 40.854
9.5 | 0.964 | 0.06674 | -0.013 | 14.436
10 | 0.975 | 0.07231 | -0.012 | 13.48
10.5 | 0.98 | 0.07759 | -0.012 | 12.626
11 | 0.978 | 0.08429 | -0.012 | 11.601
11.5 | 0.969 | 0.09342 | -0.012 | 10.378
12 | 0.955 | 0.10168 | -0.012 | 9.391
12.5 | 0.934 | 0.10896 | -0.012 | 8.577
13 | 0.909 | 0.11762 | -0.012 | 7.727
13.5 | 0.879 | 0.12803 | -0.012 | 6.865
14 | 0.845 | 0.1422 | -0.012 | 5.945

## 163. Re 101.18k Mach 0.10 (2)
BIGFOIL.COM POLAR EXPORT
s3014
S3014-095-85 |  |  |  | Cl Max: | 1.1883 | at alpha= | 12 | deg
XFOIL ncrit=9 |  |  |  | L/D Max: | 51.7729 | at alpha= | 5.5 | deg
Re: | 101176 |  |  | Cd Min: | 0.24989 | at alpha= | -20 | deg
Mach: | 0.1 |  |  | Cl=0 at alpha= | -1.6856 | deg
|  |  |  | @ Cl=0.1, Cd= | 0.015985
|  |  |  | @ Cl=0.4, Cd= | 0.016415
|  |  |  | @ Cl=0.6, Cd= | 0.015856
alpha (deg) | Cl | Cd | Cm | Cl/Cd
-20 | -0.7226 | 0.24989 | 0.0583 | -2.8917
-19.5 | -0.7078 | 0.24661 | 0.0526 | -2.8701
-19 | -0.6992 | 0.24626 | 0.0463 | -2.8393
-18.5 | -0.6743 | 0.23277 | 0.0441 | -2.8969
-18 | -0.6526 | 0.22402 | 0.042 | -2.9131
-17.5 | -0.6344 | 0.21753 | 0.0384 | -2.9164
-17 | -0.6171 | 0.21121 | 0.0345 | -2.9217
-16.5 | -0.6031 | 0.20632 | 0.0294 | -2.9231
-16 | -0.6006 | 0.20552 | 0.0229 | -2.9223
-15.5 | -0.5704 | 0.19145 | 0.0223 | -2.9794
-15 | -0.5514 | 0.18435 | 0.0198 | -2.991
-14.5 | -0.5369 | 0.17793 | 0.016 | -3.0175
-14 | -0.536 | 0.17509 | 0.0098 | -3.0613
-13.5 | -0.5395 | 0.17196 | 0.003 | -3.1374
-13 | -0.4952 | 0.15667 | 0.0062 | -3.1608
-12.5 | -0.4821 | 0.15 | 0.0031 | -3.214
-12 | -0.4876 | 0.14604 | -0.0037 | -3.3388
-11.5 | -0.4708 | 0.13642 | -0.0055 | -3.4511
-11 | -0.4495 | 0.12897 | -0.0061 | -3.4853
-10.5 | -0.4654 | 0.12505 | -0.0148 | -3.7217
-10 | -0.4324 | 0.11477 | -0.0122 | -3.7675
-9.5 | -0.4312 | 0.10869 | -0.0169 | -3.9672
-9 | -0.4263 | 0.10089 | -0.0201 | -4.2254
-8.5 | -0.4137 | 0.09442 | -0.0216 | -4.3815
-8 | -0.4315 | 0.08739 | -0.0289 | -4.9376
-7.5 | -0.4175 | 0.08118 | -0.0283 | -5.1429
-7 | -0.4227 | 0.07403 | -0.0321 | -5.7098
-6.5 | -0.462 | 0.06945 | -0.0355 | -6.6523
-6 | -0.4503 | 0.06452 | -0.0275 | -6.9792
-4.5 | -0.4127 | 0.03588 | -0.0289 | -11.5022
-4 | -0.373 | 0.02918 | -0.0265 | -12.7827
-3.5 | -0.3079 | 0.02495 | -0.0282 | -12.3407
-3 | -0.2279 | 0.02187 | -0.0325 | -10.4207
-2.5 | -0.1513 | 0.0199 | -0.0364 | -7.603
-2 | -0.0869 | 0.01665 | -0.0386 | -5.2192
-1.5 | 0.0513 | 0.01581 | -0.0529 | 3.2448
-1 | 0.1432 | 0.01614 | -0.0604 | 8.8724
-0.5 | 0.2281 | 0.01634 | -0.0662 | 13.9596
0 | 0.3028 | 0.01644 | -0.0695 | 18.4185
0.5 | 0.366 | 0.0165 | -0.07 | 22.1818
1 | 0.4259 | 0.01635 | -0.0691 | 26.0489
1.5 | 0.473 | 0.01632 | -0.0659 | 28.9828
2 | 0.5196 | 0.01623 | -0.0625 | 32.0148
2.5 | 0.567 | 0.01604 | -0.0591 | 35.3491
3 | 0.6154 | 0.01577 | -0.0558 | 39.0235
3.5 | 0.663 | 0.01561 | -0.0527 | 42.4728
4 | 0.7119 | 0.01544 | -0.0497 | 46.1075
4.5 | 0.7602 | 0.01547 | -0.0468 | 49.1403
5 | 0.8071 | 0.01581 | -0.044 | 51.05
5.5 | 0.8527 | 0.01647 | -0.0413 | 51.7729
6 | 0.8964 | 0.01748 | -0.0388 | 51.2815
6.5 | 0.9395 | 0.01876 | -0.0365 | 50.08
7 | 0.9818 | 0.02021 | -0.0342 | 48.5799
7.5 | 1.0234 | 0.02187 | -0.032 | 46.7947
8 | 1.0637 | 0.0237 | -0.0297 | 44.8819
8.5 | 1.1034 | 0.02573 | -0.0274 | 42.8838
9 | 1.1392 | 0.02793 | -0.0247 | 40.7877
9.5 | 1.1672 | 0.02991 | -0.0213 | 39.0237
10 | 1.1785 | 0.03147 | -0.0165 | 37.4484
10.5 | 1.176 | 0.03452 | -0.0102 | 34.0672
11 | 1.1772 | 0.03951 | -0.0052 | 29.795
11.5 | 1.1851 | 0.04463 | -0.0018 | 26.5539
12 | 1.1883 | 0.0501 | 0.0011 | 23.7186
12.5 | 1.188 | 0.05653 | 0.003 | 21.0154
13 | 1.1746 | 0.06504 | 0.0037 | 18.0597
13.5 | 1.1453 | 0.0747 | 0.002 | 15.332
14 | 1.1064 | 0.08631 | -0.0032 | 12.8189
14.5 | 1.0109 | 0.11236 | -0.0219 | 8.997
15 | 0.9315 | 0.14507 | -0.0414 | 6.421
16 | 0.8955 | 0.18363 | -0.0599 | 4.8767
16.5 | 0.8932 | 0.20528 | -0.0691 | 4.3511
17 | 0.8915 | 0.21228 | -0.0764 | 4.1996

## 164. Re 101.18k Mach 0.25 (1)
BIGFOIL.COM POLAR EXPORT
s3014
S3014-095-85 |  |  |  | Cl Max: | 1.131 | at alpha= | 9 | deg
JavaFoil+Calcfoil stall+Eppler ext transition |  |  |  | L/D Max: | 49.834 | at alpha= | 5 | deg
Re: | 101176 |  |  | Cd Min: | 0.01065 | at alpha= | -1 | deg
Mach: | 0.25 |  |  | Cl=0 at alpha= | -1.9417 | deg
|  |  |  | @ Cl=0.1, Cd= | 0.010778
|  |  |  | @ Cl=0.4, Cd= | 0.01159
|  |  |  | @ Cl=0.6, Cd= | 0.20117
alpha (deg) | Cl | Cd | Cm | Cl/Cd
-14.5 | -0.071 | 0.67951 | -0.01 | -0.104
-14 | -0.068 | 0.48417 | -0.01 | -0.14
-13.5 | -0.182 | 0.43554 | -0.009 | -0.419
-13 | -0.247 | 0.32335 | -0.009 | -0.763
-12.5 | -0.301 | 0.26472 | -0.01 | -1.139
-12 | -0.35 | 0.21766 | -0.01 | -1.608
-11.5 | -0.393 | 0.18876 | -0.01 | -2.083
-11 | -0.43 | 0.16005 | -0.01 | -2.685
-10.5 | -0.456 | 0.1396 | -0.01 | -3.264
-10 | -0.468 | 0.11633 | -0.01 | -4.02
-9.5 | -0.474 | 0.10321 | -0.01 | -4.589
-9 | -0.473 | 0.09736 | -0.01 | -4.862
-8.5 | -0.467 | 0.08511 | -0.01 | -5.487
-8 | -0.455 | 0.07753 | -0.01 | -5.865
-7.5 | -0.437 | 0.06686 | -0.011 | -6.534
-7 | -0.414 | 0.063 | -0.011 | -6.565
-6.5 | -0.386 | 0.05715 | -0.011 | -6.748
-6 | -0.353 | 0.05225 | -0.011 | -6.762
-5.5 | -0.317 | 0.04785 | -0.011 | -6.634
-5 | -0.278 | 0.04399 | -0.012 | -6.331
-4.5 | -0.237 | 0.04109 | -0.012 | -5.765
-4 | -0.193 | 0.03909 | -0.012 | -4.942
-3.5 | -0.148 | 0.03695 | -0.012 | -4.002
-3 | -0.101 | 0.03586 | -0.013 | -2.827
-2.5 | -0.054 | 0.03346 | -0.013 | -1.612
-2 | -0.007 | 0.01325 | -0.034 | -0.551
-1.5 | 0.053 | 0.01121 | -0.034 | 4.736
-1 | 0.114 | 0.01065 | -0.034 | 10.68
-0.5 | 0.174 | 0.01073 | -0.035 | 16.25
0 | 0.234 | 0.0109 | -0.035 | 21.486
0.5 | 0.294 | 0.01111 | -0.035 | 26.496
1 | 0.354 | 0.01136 | -0.036 | 31.194
1.5 | 0.414 | 0.01166 | -0.036 | 35.539
2 | 0.474 | 0.012 | -0.036 | 39.484
2.5 | 0.533 | 0.01241 | -0.037 | 42.941
3 | 0.592 | 0.0129 | -0.037 | 45.909
3.5 | 0.651 | 0.01349 | -0.037 | 48.253
4 | 0.709 | 0.01445 | -0.038 | 49.075
4.5 | 0.766 | 0.01565 | -0.038 | 48.965
5 | 0.822 | 0.0165 | -0.038 | 49.834
5.5 | 0.877 | 0.01765 | -0.039 | 49.677
6 | 0.93 | 0.01874 | -0.039 | 49.611
6.5 | 0.981 | 0.02002 | -0.039 | 48.978
7 | 1.027 | 0.02147 | -0.039 | 47.83
7.5 | 1.065 | 0.02316 | -0.04 | 45.987
8 | 1.096 | 0.02514 | -0.04 | 43.592
8.5 | 0.941 | 0.06906 | -0.02 | 13.62
9 | 1.131 | 0.03 | -0.04 | 37.69
9.5 | 0.961 | 0.06941 | -0.013 | 13.846
10 | 0.96 | 0.07615 | -0.012 | 12.601
10.5 | 0.948 | 0.08267 | -0.012 | 11.464
11 | 0.925 | 0.09101 | -0.012 | 10.159
11.5 | 0.891 | 0.15096 | -0.014 | 5.899
12 | 0.845 | 0.11376 | -0.012 | 7.425
12.5 | 0.789 | 0.13071 | -0.012 | 6.036
13 | 0.724 | 0.14766 | -0.013 | 4.904
13.5 | 0.651 | 0.17399 | -0.013 | 3.744
14 | 0.572 | 0.20117 | -0.013 | 2.845

## 165. Re 101.18k Mach 0.25 (2)
BIGFOIL.COM POLAR EXPORT
s3014
S3014-095-85 |  |  |  | Cl Max: | 1.1748 | at alpha= | 9.5 | deg
XFOIL ncrit=9 |  |  |  | L/D Max: | 50.7487 | at alpha= | 5.5 | deg
Re: | 101176 |  |  | Cd Min: | 0.25554 | at alpha= | -20 | deg
Mach: | 0.25 |  |  | Cl=0 at alpha= | -1.7414 | deg
|  |  |  | @ Cl=0.1, Cd= | 0.016183
|  |  |  | @ Cl=0.4, Cd= | 0.016617
|  |  |  | @ Cl=0.6, Cd= | 0.016084
alpha (deg) | Cl | Cd | Cm | Cl/Cd
-20 | -0.7369 | 0.25554 | 0.0601 | -2.8837
-19.5 | -0.7244 | 0.25435 | 0.0537 | -2.848
-18.5 | -0.6811 | 0.23436 | 0.0476 | -2.9062
-18 | -0.6615 | 0.22736 | 0.0441 | -2.9095
-17.5 | -0.6427 | 0.22077 | 0.0401 | -2.9112
-17 | -0.6249 | 0.21461 | 0.0356 | -2.9118
-16.5 | -0.6152 | 0.21234 | 0.0292 | -2.8972
-16 | -0.6136 | 0.21187 | 0.0229 | -2.8961
-15.5 | -0.5719 | 0.19359 | 0.0242 | -2.9542
-15 | -0.5541 | 0.18684 | 0.0207 | -2.9656
-14.5 | -0.5431 | 0.1819 | 0.0155 | -2.9857
-14 | -0.5469 | 0.18058 | 0.0087 | -3.0286
-13.5 | -0.51 | 0.16599 | 0.0092 | -3.0725
-13 | -0.4924 | 0.15876 | 0.0067 | -3.1015
-12.5 | -0.4839 | 0.15305 | 0.0022 | -3.1617
-12 | -0.4953 | 0.15055 | -0.0058 | -3.2899
-11.5 | -0.4546 | 0.13759 | -0.0031 | -3.304
-11 | -0.4521 | 0.13224 | -0.008 | -3.4188
-10.5 | -0.4406 | 0.12398 | -0.0107 | -3.5538
-10 | -0.4226 | 0.11676 | -0.012 | -3.6194
-9.5 | -0.4432 | 0.1129 | -0.0215 | -3.9256
-9 | -0.406 | 0.10278 | -0.018 | -3.9502
-8.5 | -0.4265 | 0.09804 | -0.027 | -4.3503
-8 | -0.3946 | 0.08935 | -0.0239 | -4.4163
-7.5 | -0.44 | 0.08442 | -0.0381 | -5.212
-7 | -0.4073 | 0.07716 | -0.0305 | -5.2786
-6.5 | -0.4169 | 0.07175 | -0.0287 | -5.8105
-6 | -0.456 | 0.06731 | -0.0288 | -6.7746
-5.5 | -0.4602 | 0.06242 | -0.0246 | -7.3726
-4.5 | -0.4291 | 0.04181 | -0.029 | -10.2631
-4 | -0.386 | 0.03178 | -0.0281 | -12.146
-3.5 | -0.3075 | 0.02625 | -0.0323 | -11.7143
-3 | -0.227 | 0.02279 | -0.0362 | -9.9605
-2.5 | -0.148 | 0.02055 | -0.0398 | -7.2019
-2 | -0.0785 | 0.01752 | -0.0425 | -4.4806
-1.5 | 0.0733 | 0.01608 | -0.0584 | 4.5585
-1 | 0.1538 | 0.01639 | -0.0634 | 9.3838
-0.5 | 0.2447 | 0.01651 | -0.0697 | 14.8213
0 | 0.3127 | 0.01667 | -0.0712 | 18.7582
0.5 | 0.3788 | 0.01664 | -0.0716 | 22.7644
1 | 0.4335 | 0.01658 | -0.0694 | 26.146
1.5 | 0.4824 | 0.01653 | -0.0661 | 29.1833
2 | 0.5311 | 0.01639 | -0.0626 | 32.4039
2.5 | 0.5809 | 0.01615 | -0.0592 | 35.969
3 | 0.6298 | 0.01598 | -0.0558 | 39.4118
3.5 | 0.6812 | 0.01569 | -0.0525 | 43.4162
4 | 0.7313 | 0.01564 | -0.0493 | 46.7583
4.5 | 0.7807 | 0.01581 | -0.0462 | 49.3801
5 | 0.8284 | 0.01634 | -0.0433 | 50.6977
5.5 | 0.8744 | 0.01723 | -0.0404 | 50.7487
6 | 0.9194 | 0.01843 | -0.0376 | 49.8861
6.5 | 0.9638 | 0.01988 | -0.035 | 48.4809
7 | 1.007 | 0.02154 | -0.0324 | 46.7502
7.5 | 1.0493 | 0.02342 | -0.0298 | 44.8036
8 | 1.0905 | 0.0255 | -0.0271 | 42.7647
8.5 | 1.1279 | 0.02785 | -0.024 | 40.4991
9 | 1.1609 | 0.03039 | -0.0205 | 38.2001
9.5 | 1.1748 | 0.03208 | -0.0153 | 36.6209
10 | 1.1716 | 0.03477 | -0.0086 | 33.6957
10.5 | 1.1628 | 0.0393 | -0.0029 | 29.5878
11 | 1.164 | 0.04515 | 0.0009 | 25.7807
11.5 | 1.1623 | 0.05128 | 0.0033 | 22.6658
12 | 1.1428 | 0.0593 | 0.0041 | 19.2715
12.5 | 1.1136 | 0.06912 | 0.002 | 16.1111
13 | 1.0756 | 0.08144 | -0.0037 | 13.2073
13.5 | 1.0316 | 0.09694 | -0.0128 | 10.6416
14 | 0.9883 | 0.11486 | -0.0239 | 8.6044
14.5 | 0.9052 | 0.15037 | -0.0452 | 6.0198

## 166. Re 101.18k Mach 0.50 (1)
BIGFOIL.COM POLAR EXPORT
s3014
S3014-095-85 |  |  |  | Cl Max: | 1.168 | at alpha= | 20 | deg
JavaFoil+Calcfoil stall+Eppler ext transition |  |  |  | L/D Max: | 47.497 | at alpha= | 5 | deg
Re: | 101176 |  |  | Cd Min: | 0.01119 | at alpha= | -0.5 | deg
Mach: | 0.5 |  |  | Cl=0 at alpha= | -1.947 | deg
|  |  |  | @ Cl=0.1, Cd= | 0.01246
|  |  |  | @ Cl=0.4, Cd= | 0.011954
|  |  |  | @ Cl=0.6, Cd= | 0.013617
alpha (deg) | Cl | Cd | Cm | Cl/Cd
-20 | -0.958 | 0.33204 | -0.015 | -2.885
-19.5 | -0.933 | 0.32294 | -0.015 | -2.888
-19 | -0.907 | 0.31751 | -0.015 | -2.856
-18.5 | -0.881 | 0.30516 | -0.015 | -2.888
-18 | -0.856 | 0.30853 | -0.016 | -2.774
-17.5 | -0.83 | 0.30239 | -0.016 | -2.745
-17 | -0.804 | 0.31498 | -0.016 | -2.553
-16.5 | -0.777 | 0.28169 | -0.015 | -2.757
-16 | -0.749 | 0.26789 | -0.015 | -2.797
-15.5 | -0.723 | 0.26048 | -0.015 | -2.777
-15 | -0.697 | 0.25393 | -0.015 | -2.746
-14.5 | -0.671 | 0.25275 | -0.015 | -2.655
-14 | -0.645 | 0.2495 | -0.015 | -2.585
-13.5 | -0.619 | 0.23817 | -0.015 | -2.598
-13 | -0.592 | 0.2331 | -0.015 | -2.542
-12.5 | -0.566 | 0.22338 | -0.015 | -2.534
-12 | -0.538 | 0.19131 | -0.014 | -2.813
-11.5 | -0.512 | 0.18526 | -0.014 | -2.762
-11 | -0.485 | 0.1794 | -0.014 | -2.705
-10.5 | -0.459 | 0.17566 | -0.014 | -2.612
-10 | -0.432 | 0.17264 | -0.014 | -2.504
-9.5 | -0.406 | 0.16981 | -0.014 | -2.389
-9 | -0.379 | 0.16763 | -0.014 | -2.261
-8.5 | -0.352 | 0.15042 | -0.012 | -2.338
-8 | -0.325 | 0.14608 | -0.012 | -2.225
-7.5 | -0.298 | 0.14304 | -0.012 | -2.086
-7 | -0.272 | 0.137 | -0.012 | -1.983
-6.5 | -0.245 | 0.13962 | -0.012 | -1.754
-6 | -0.218 | 0.11997 | -0.013 | -1.819
-5.5 | -0.191 | 0.1088 | -0.013 | -1.759
-5 | -0.263 | 0.05747 | -0.013 | -4.574
-4.5 | -0.244 | 0.04785 | -0.013 | -5.098
-4 | -0.207 | 0.0434 | -0.013 | -4.759
-3.5 | -0.161 | 0.03937 | -0.013 | -4.097
-3 | -0.112 | 0.03739 | -0.014 | -2.989
-2.5 | -0.06 | 0.03551 | -0.014 | -1.685
-2 | -0.007 | 0.03423 | -0.015 | -0.191
-1.5 | 0.059 | 0.01363 | -0.038 | 4.348
-1 | 0.127 | 0.01169 | -0.038 | 10.874
-0.5 | 0.195 | 0.01119 | -0.039 | 17.424
0 | 0.26 | 0.01142 | -0.039 | 22.783
0.5 | 0.327 | 0.01156 | -0.039 | 28.272
1 | 0.393 | 0.01191 | -0.04 | 33.042
1.5 | 0.46 | 0.01233 | -0.04 | 37.294
2 | 0.525 | 0.01291 | -0.04 | 40.719
2.5 | 0.591 | 0.01352 | -0.041 | 43.74
3 | 0.656 | 0.01422 | -0.041 | 46.163
3.5 | 0.721 | 0.01538 | -0.042 | 46.874
4 | 0.784 | 0.01674 | -0.042 | 46.843
4.5 | 0.845 | 0.01785 | -0.042 | 47.352
5 | 0.905 | 0.01906 | -0.042 | 47.497
5.5 | 0.963 | 0.02055 | -0.043 | 46.864
6 | 1.018 | 0.02235 | -0.043 | 45.544
6.5 | 1.068 | 0.02468 | -0.043 | 43.264
7 | 1.105 | 0.02747 | -0.043 | 40.218
7.5 | 1.113 | 0.03139 | -0.043 | 35.458
8 | 1.012 | 0.04793 | -0.038 | 21.109
8.5 | 0.785 | 0.08301 | -0.013 | 9.454
9 | 0.584 | 0.12537 | -0.013 | 4.662
9.5 | 0.611 | 0.13333 | -0.014 | 4.581
10 | 0.637 | 0.1589 | -0.017 | 4.012
10.5 | 0.664 | 0.16592 | -0.017 | 4.001
11 | 0.691 | 0.19267 | -0.02 | 3.586
11.5 | 0.717 | 0.20059 | -0.021 | 3.575
12 | 0.744 | 0.20466 | -0.022 | 3.635
12.5 | 0.771 | 0.22579 | -0.024 | 3.416
13 | 0.797 | 0.2397 | -0.024 | 3.327
13.5 | 0.823 | 0.23506 | -0.025 | 3.503
14 | 0.852 | 0.27579 | -0.027 | 3.09
14.5 | 0.878 | 0.27799 | -0.028 | 3.159
15 | 0.904 | 0.27558 | -0.028 | 3.28
15.5 | 0.93 | 0.29388 | -0.028 | 3.164
16 | 0.956 | 0.29624 | -0.029 | 3.227
16.5 | 0.985 | 0.32243 | -0.031 | 3.056
17 | 1.011 | 0.32752 | -0.031 | 3.086
17.5 | 1.036 | 0.32438 | -0.031 | 3.194
18 | 1.062 | 0.32667 | -0.032 | 3.25
18.5 | 1.087 | 0.33509 | -0.032 | 3.245
19 | 1.116 | 0.36075 | -0.034 | 3.092
19.5 | 1.143 | 0.38108 | -0.035 | 3
20 | 1.168 | 0.3754 | -0.035 | 3.111

## 167. Re 101.18k Mach 0.50 (2)
BIGFOIL.COM POLAR EXPORT
s3014
S3014-095-85 |  |  |  | Cl Max: | 1.1514 | at alpha= | 8.5 | deg
XFOIL ncrit=9 |  |  |  | L/D Max: | 47.2256 | at alpha= | 4.5 | deg
Re: | 101176 |  |  | Cd Min: | 0.27795 | at alpha= | -20 | deg
Mach: | 0.5 |  |  | Cl=0 at alpha= | -1.6303 | deg
|  |  |  | @ Cl=0.1, Cd= | 0.01773
|  |  |  | @ Cl=0.4, Cd= | 0.017773
|  |  |  | @ Cl=0.6, Cd= | 0.017245
alpha (deg) | Cl | Cd | Cm | Cl/Cd
-20 | -0.8043 | 0.27795 | 0.072 | -2.8937
-19.5 | -0.7802 | 0.26882 | 0.0676 | -2.9023
-19 | -0.7569 | 0.26083 | 0.0627 | -2.9019
-18.5 | -0.7336 | 0.25308 | 0.0575 | -2.8987
-18 | -0.7121 | 0.24696 | 0.0515 | -2.8835
-17.5 | -0.6973 | 0.24533 | 0.0442 | -2.8423
-17 | -0.6712 | 0.23338 | 0.0402 | -2.876
-16.5 | -0.6425 | 0.22146 | 0.0379 | -2.9012
-16 | -0.6195 | 0.21375 | 0.0334 | -2.8982
-15.5 | -0.602 | 0.20874 | 0.0273 | -2.884
-15 | -0.5964 | 0.20825 | 0.0199 | -2.8639
-14.5 | -0.556 | 0.19067 | 0.0196 | -2.916
-14 | -0.5334 | 0.18275 | 0.0159 | -2.9187
-13.5 | -0.5172 | 0.17669 | 0.0106 | -2.9272
-13 | -0.5215 | 0.17613 | 0.0031 | -2.9609
-12.5 | -0.4761 | 0.16002 | 0.0037 | -2.9753
-12 | -0.4609 | 0.15359 | -0.0006 | -3.0008
-11.5 | -0.4527 | 0.14726 | -0.0056 | -3.0742
-11 | -0.4244 | 0.13781 | -0.0067 | -3.0796
-10.5 | -0.4316 | 0.13468 | -0.0138 | -3.2046
-10 | -0.3968 | 0.1233 | -0.0135 | -3.2182
-9.5 | -0.3938 | 0.11796 | -0.0184 | -3.3384
-9 | -0.3728 | 0.1092 | -0.0198 | -3.4139
-8.5 | -0.3789 | 0.1047 | -0.0259 | -3.6189
-8 | -0.351 | 0.096 | -0.0251 | -3.6562
-7.5 | -0.3413 | 0.08924 | -0.0271 | -3.8245
-7 | -0.3487 | 0.08362 | -0.0305 | -4.1701
-6.5 | -0.3681 | 0.0799 | -0.0288 | -4.607
-6 | -0.3945 | 0.07601 | -0.0222 | -5.1901
-5.5 | -0.4466 | 0.07367 | -0.0208 | -6.0622
-5 | -0.4439 | 0.06788 | -0.014 | -6.5395
-4.5 | -0.4391 | 0.05173 | -0.0316 | -8.4883
-4 | -0.3731 | 0.04004 | -0.043 | -9.3182
-3.5 | -0.3024 | 0.03256 | -0.0481 | -9.2875
-3 | -0.2239 | 0.02702 | -0.0515 | -8.2865
-2.5 | -0.1364 | 0.02357 | -0.0543 | -5.787
-2 | -0.0502 | 0.02114 | -0.057 | -2.3746
-1.5 | 0.0177 | 0.01799 | -0.0565 | 0.98388
-1 | 0.2168 | 0.01736 | -0.0783 | 12.4885
-0.5 | 0.2844 | 0.01758 | -0.0783 | 16.1775
0 | 0.3478 | 0.01772 | -0.0769 | 19.6275
0.5 | 0.4073 | 0.01778 | -0.0742 | 22.9078
1 | 0.4651 | 0.01772 | -0.0709 | 26.2472
1.5 | 0.5235 | 0.0175 | -0.0672 | 29.9143
2 | 0.5789 | 0.01738 | -0.0632 | 33.3084
2.5 | 0.6397 | 0.01699 | -0.0594 | 37.6516
3 | 0.6979 | 0.01685 | -0.0554 | 41.4184
3.5 | 0.7552 | 0.01696 | -0.0515 | 44.5283
4 | 0.8113 | 0.01741 | -0.0475 | 46.5997
4.5 | 0.8647 | 0.01831 | -0.0435 | 47.2256
5 | 0.9164 | 0.0196 | -0.0395 | 46.7551
5.5 | 0.9654 | 0.02127 | -0.0355 | 45.3879
6 | 1.0134 | 0.02325 | -0.0314 | 43.5871
6.5 | 1.0587 | 0.02562 | -0.0271 | 41.3232
7 | 1.0991 | 0.0284 | -0.0224 | 38.7007
7.5 | 1.1319 | 0.03178 | -0.0172 | 35.6167
8 | 1.1501 | 0.03584 | -0.0113 | 32.0898
8.5 | 1.1514 | 0.04012 | -0.0045 | 28.6989
9 | 1.1421 | 0.04521 | 0.0011 | 25.2621
9.5 | 1.0891 | 0.05451 | 0.0018 | 19.9798
10 | 1.0254 | 0.06817 | -0.0044 | 15.0418
10.5 | 0.9506 | 0.08793 | -0.0176 | 10.8109
11 | 0.8952 | 0.10805 | -0.0306 | 8.2851
11.5 | 0.8919 | 0.11825 | -0.0344 | 7.5425
12 | 0.8718 | 0.1328 | -0.0429 | 6.5648
12.5 | 0.877 | 0.14257 | -0.0467 | 6.1514
13 | 0.8826 | 0.15236 | -0.0508 | 5.7929
13.5 | 0.8857 | 0.16259 | -0.0562 | 5.4474

## 168. Re 151.50k Mach 0.00 (1)
BIGFOIL.COM POLAR EXPORT
s3014
S3014-095-85 |  |  |  | Cl Max: | 1.188 | at alpha= | 10.35 | deg
Wind Tunnel (SoarTech 8) |  |  |  | L/D Max: | 53.6111 | at alpha= | 4.27 | deg
Re: | 151500 |  |  | Cd Min: | 0.0118 | at alpha= | -2.88 | deg
Mach: | 0 |  |  | Cl=0 at alpha= | -3.7932 | deg
|  |  |  | @ Cl=0.1, Cd= | 0.011833
|  |  |  | @ Cl=0.4, Cd= | 0.012558
|  |  |  | @ Cl=0.6, Cd= | 0.013253
alpha (deg) | Cl | Cd | Cm | Cl/Cd
-3.91 | -0.011 | 0.0139 |  | -0.79137
-2.88 | 0.086 | 0.0118 |  | 7.2881
0.17 | 0.381 | 0.0125 |  | 30.48
2.22 | 0.577 | 0.0131 |  | 44.0458
4.27 | 0.772 | 0.0144 |  | 53.6111
6.3 | 0.948 | 0.0182 |  | 52.0879
7.31 | 1.015 | 0.0202 |  | 50.2475
8.33 | 1.086 | 0.023 |  | 47.2174
9.34 | 1.158 | 0.0263 |  | 44.0304
10.35 | 1.188 | 0.0327 |  | 36.3303
11.34 | 1.166 | 0.0493 |  | 23.6511

## 169. Re 200.80k Mach 0.00 (1)
BIGFOIL.COM POLAR EXPORT
s3014
S3014-095-85 |  |  |  | Cl Max: | 1.189 | at alpha= | 10.36 | deg
Wind Tunnel (SoarTech 8) |  |  |  | L/D Max: | 61.7355 | at alpha= | 4.26 | deg
Re: | 200800 |  |  | Cd Min: | 0.0098 | at alpha= | -1.88 | deg
Mach: | 0 |  |  | Cl=0 at alpha= | -3.6893 | deg
|  |  |  | @ Cl=0.1, Cd= | 0.010922
|  |  |  | @ Cl=0.4, Cd= | 0.010123
|  |  |  | @ Cl=0.6, Cd= | 0.010785
alpha (deg) | Cl | Cd | Cm | Cl/Cd
-3.92 | -0.019 | 0.0127 |  | -1.4961
-2.9 | 0.065 | 0.0115 |  | 5.6522
-1.88 | 0.168 | 0.0098 |  | 17.1429
-0.85 | 0.268 | 0.0099 |  | 27.0707
0.17 | 0.369 | 0.01 |  | 36.9
1.19 | 0.47 | 0.0104 |  | 45.1923
2.21 | 0.554 | 0.0105 |  | 52.7619
3.24 | 0.651 | 0.0111 |  | 58.6486
4.26 | 0.747 | 0.0121 |  | 61.7355
5.27 | 0.837 | 0.0137 |  | 61.0949
6.3 | 0.925 | 0.0156 |  | 59.2949
7.31 | 1.011 | 0.018 |  | 56.1667
8.34 | 1.091 | 0.0205 |  | 53.2195
9.35 | 1.16 | 0.023 |  | 50.4348
10.36 | 1.189 | 0.0302 |  | 39.3709
11.36 | 1.169 | 0.0434 |  | 26.9355

## 170. Re 303.70k Mach 0.00 (1)
BIGFOIL.COM POLAR EXPORT
s3014
S3014-095-85 |  |  |  | Cl Max: | 1.008 | at alpha= | 7.31 | deg
Wind Tunnel (SoarTech 8) |  |  |  | L/D Max: | 68.5321 | at alpha= | 4.26 | deg
Re: | 303700 |  |  | Cd Min: | 0.008 | at alpha= | 0.17 | deg
Mach: | 0 |  |  | Cl=0 at alpha= |  | deg
|  |  |  | @ Cl=0.1, Cd= | 0.0094277
|  |  |  | @ Cl=0.4, Cd= | 0.0082243
|  |  |  | @ Cl=0.6, Cd= | 0.009196
alpha (deg) | Cl | Cd | Cm | Cl/Cd
-2.89 | 0.044 | 0.0105 |  | 4.1905
-1.88 | 0.138 | 0.0087 |  | 15.8621
-0.99 | 0.242 | 0.0082 |  | 29.5122
0.17 | 0.34 | 0.008 |  | 42.5
1.19 | 0.447 | 0.0084 |  | 53.2143
2.22 | 0.551 | 0.0088 |  | 62.6136
3.23 | 0.65 | 0.0096 |  | 67.7083
4.26 | 0.747 | 0.0109 |  | 68.5321
5.28 | 0.837 | 0.0124 |  | 67.5
6.29 | 0.923 | 0.0141 |  | 65.461
7.31 | 1.008 | 0.016 |  | 63

## 171. Re 62k Mach 0.00 (1)
BIGFOIL.COM POLAR EXPORT
s3014
S3014-095-85 |  |  |  | Cl Max: | 1.1 | at alpha= | 11.01 | deg
Wind Tunnel (SoarTech 8) |  |  |  | L/D Max: |  | at alpha= |  | deg
Re: | 62000 |  |  | Cd Min: |  | at alpha= |  | deg
Mach: | 0 |  |  | Cl=0 at alpha= | -1.8525 | deg
@ Cl=0.1, Cd=
@ Cl=0.4, Cd=
@ Cl=0.6, Cd=
alpha (deg) | Cl | Cd | Cm | Cl/Cd
-6.1 | -0.34
-5.98 | -0.32
-5.68 | -0.31
-5.59 | -0.3
-5.29 | -0.29
-5.17 | -0.27
-4.88 | -0.27
-4.76 | -0.24
-4.45 | -0.23
-4.35 | -0.23
-4.07 | -0.2
-3.96 | -0.18
-3.65 | -0.18
-3.56 | -0.16
-3.26 | -0.14
-3.13 | -0.12
-2.85 | -0.1
-2.73 | -0.08
-2.42 | -0.06
-2.31 | -0.05
-2.02 | -0.02
-1.93 | -0.01
-1.62 | 0.03
-1.51 | 0.05
-1.21 | 0.07
-1.09 | 0.11
-0.79 | 0.15
-0.69 | 0.16
-0.37 | 0.24
-0.28 | 0.24
0.03 | 0.3
0.13 | 0.3
0.44 | 0.34
0.57 | 0.36
0.87 | 0.39
0.98 | 0.41
1.28 | 0.44
1.39 | 0.47
1.69 | 0.49
1.79 | 0.5
2.09 | 0.52
2.2 | 0.54
2.5 | 0.55
2.59 | 0.57
2.92 | 0.6
3.01 | 0.61
3.32 | 0.64
3.42 | 0.65
3.73 | 0.67
3.83 | 0.69
4.13 | 0.71
4.24 | 0.7
4.54 | 0.72
4.64 | 0.74
4.95 | 0.77
5.05 | 0.78
5.34 | 0.78
5.45 | 0.81
5.76 | 0.82
5.86 | 0.84
6.17 | 0.86
6.27 | 0.87
6.58 | 0.9
6.69 | 0.91
6.97 | 0.92
7.07 | 0.94
7.38 | 0.95
7.49 | 0.98
7.78 | 0.97
7.9 | 1
8.19 | 1
8.3 | 1.02
8.6 | 1.01
8.71 | 1.05
9 | 1.04
9.1 | 1.07
9.41 | 1.06
9.49 | 1
9.81 | 1.08
9.87 | 0.87
10.21 | 1.08
10.27 | 0.88
10.61 | 1.08
10.65 | 0.84
11.01 | 1.1
11.06 | 0.86
11.36 | 0.82
11.46 | 0.79
11.77 | 0.87
11.86 | 0.82
12.15 | 0.77
12.26 | 0.82
12.54 | 0.79
12.66 | 0.81
12.95 | 0.79
13.05 | 0.79
13.34 | 0.76
13.46 | 0.79
13.76 | 0.77
13.84 | 0.73
14.14 | 0.77
14.25 | 0.8
14.57 | 0.84
14.64 | 0.75
14.94 | 0.83
15.05 | 0.75
15.34 | 0.75
15.43 | 0.76
15.75 | 0.79
15.84 | 0.79
16.16 | 0.81
16.26 | 0.79
16.54 | 0.81
16.67 | 0.85
16.95 | 0.8
17.06 | 0.79
17.34 | 0.77

## 172. Re 62k Mach 0.00 (2)
BIGFOIL.COM POLAR EXPORT
s3014
S3014-095-85 |  |  |  | Cl Max: | 1.158 | at alpha= | 10.35 | deg
Wind Tunnel (SoarTech 8) |  |  |  | L/D Max: | 43.287 | at alpha= | 6.29 | deg
Re: | 62000 |  |  | Cd Min: | 0.014 | at alpha= | -2.92 | deg
Mach: | 0 |  |  | Cl=0 at alpha= | -2.5194 | deg
|  |  |  | @ Cl=0.1, Cd= | 0.017285
|  |  |  | @ Cl=0.4, Cd= | 0.023216
|  |  |  | @ Cl=0.6, Cd= | 0.023647
alpha (deg) | Cl | Cd | Cm | Cl/Cd
-3.93 | -0.128 | 0.0193 |  | -6.6321
-2.92 | -0.042 | 0.014 |  | -3
-1.89 | 0.066 | 0.0167 |  | 3.9521
-0.86 | 0.217 | 0.0193 |  | 11.2435
0.17 | 0.367 | 0.0227 |  | 16.1674
1.21 | 0.495 | 0.0247 |  | 20.0405
2.23 | 0.59 | 0.0237 |  | 24.8945
3.25 | 0.685 | 0.0232 |  | 29.5259
4.27 | 0.774 | 0.0216 |  | 35.8333
5.28 | 0.857 | 0.0259 |  | 33.0888
6.29 | 0.935 | 0.0216 |  | 43.287
7.32 | 1.007 | 0.0322 |  | 31.2733
8.33 | 1.073 | 0.0316 |  | 33.9557
9.34 | 1.129 | 0.0382 |  | 29.555
10.35 | 1.158 | 0.0477 |  | 24.2767

## 173. Re 99.90k Mach 0.00 (1)
BIGFOIL.COM POLAR EXPORT
s3014
S3014-095-85 |  |  |  | Cl Max: | 1.137 | at alpha= | 9.5 | deg
JavaFoil+Calcfoil stall+Eppler ext transition |  |  |  | L/D Max: | 50.418 | at alpha= | 6 | deg
Re: | 99900 |  |  | Cd Min: | 0.00938 | at alpha= | -0.5 | deg
Mach: | 0 |  |  | Cl=0 at alpha= | -1.9397 | deg
|  |  |  | @ Cl=0.1, Cd= | 0.0098534
|  |  |  | @ Cl=0.4, Cd= | 0.01146
|  |  |  | @ Cl=0.6, Cd= | 0.012827
alpha (deg) | Cl | Cd | Cm | Cl/Cd
-16 | -0.42 | 0.25948 | -0.009 | -1.618
-15.5 | -0.439 | 0.24807 | -0.009 | -1.769
-15 | -0.457 | 0.22796 | -0.009 | -2.007
-14.5 | -0.476 | 0.21148 | -0.009 | -2.25
-14 | -0.493 | 0.20021 | -0.009 | -2.465
-13.5 | -0.51 | 0.18096 | -0.009 | -2.819
-13 | -0.525 | 0.16493 | -0.009 | -3.184
-12.5 | -0.538 | 0.14907 | -0.009 | -3.61
-12 | -0.549 | 0.13598 | -0.009 | -4.035
-11.5 | -0.556 | 0.1284 | -0.01 | -4.333
-11 | -0.561 | 0.11485 | -0.01 | -4.881
-10.5 | -0.559 | 0.10801 | -0.01 | -5.171
-10 | -0.549 | 0.09608 | -0.01 | -5.711
-9.5 | -0.536 | 0.08727 | -0.01 | -6.137
-9 | -0.519 | 0.08151 | -0.01 | -6.366
-8.5 | -0.499 | 0.07565 | -0.01 | -6.595
-8 | -0.476 | 0.06853 | -0.01 | -6.938
-7.5 | -0.449 | 0.06216 | -0.01 | -7.221
-7 | -0.419 | 0.0574 | -0.011 | -7.3
-6.5 | -0.386 | 0.05325 | -0.011 | -7.254
-6 | -0.351 | 0.05016 | -0.011 | -6.993
-5.5 | -0.313 | 0.04638 | -0.011 | -6.748
-5 | -0.273 | 0.04303 | -0.011 | -6.346
-4.5 | -0.231 | 0.04041 | -0.012 | -5.727
-4 | -0.188 | 0.03851 | -0.012 | -4.887
-3.5 | -0.144 | 0.03661 | -0.012 | -3.928
-3 | -0.098 | 0.035 | -0.013 | -2.812
-2.5 | -0.052 | 0.03372 | -0.013 | -1.552
-2 | -0.007 | 0.01255 | -0.033 | -0.564
-1.5 | 0.051 | 0.00987 | -0.033 | 5.21
-1 | 0.11 | 0.00985 | -0.033 | 11.18
-0.5 | 0.169 | 0.00938 | -0.034 | 18
0 | 0.227 | 0.00949 | -0.034 | 23.942
0.5 | 0.286 | 0.00961 | -0.034 | 29.698
1 | 0.344 | 0.01119 | -0.035 | 30.724
1.5 | 0.402 | 0.01147 | -0.035 | 35.033
2 | 0.46 | 0.01179 | -0.035 | 39
2.5 | 0.517 | 0.01216 | -0.036 | 42.551
3 | 0.575 | 0.01259 | -0.036 | 45.651
3.5 | 0.632 | 0.01313 | -0.036 | 48.132
4 | 0.688 | 0.01379 | -0.037 | 49.931
4.5 | 0.744 | 0.01497 | -0.037 | 49.727
5 | 0.799 | 0.01589 | -0.037 | 50.268
5.5 | 0.852 | 0.01697 | -0.038 | 50.225
6 | 0.905 | 0.01794 | -0.038 | 50.418
6.5 | 0.955 | 0.01907 | -0.038 | 50.074
7 | 1.001 | 0.02029 | -0.038 | 49.352
7.5 | 1.042 | 0.02167 | -0.039 | 48.095
8 | 1.077 | 0.02331 | -0.039 | 46.223
8.5 | 1.106 | 0.02521 | -0.039 | 43.891
9 | 1.13 | 0.0273 | -0.039 | 41.383
9.5 | 1.137 | 0.03018 | -0.039 | 37.688
10 | 0.976 | 0.07195 | -0.013 | 13.563
10.5 | 0.983 | 0.07661 | -0.012 | 12.829
11 | 0.984 | 0.0832 | -0.012 | 11.822
11.5 | 0.978 | 0.09199 | -0.012 | 10.636
12 | 0.967 | 0.09747 | -0.012 | 9.925
12.5 | 0.951 | 0.10645 | -0.012 | 8.934
13 | 0.93 | 0.11475 | -0.012 | 8.103
13.5 | 0.904 | 0.1251 | -0.012 | 7.23
14 | 0.876 | 0.13671 | -0.012 | 6.404
14.5 | 0.844 | 0.15279 | -0.012 | 5.524

## 174. Re 99.90k Mach 0.00 (2)
BIGFOIL.COM POLAR EXPORT
s3014
S3014-095-85 |  |  |  | Cl Max: | 1.15 | at alpha= | 11.12 | deg
Wind Tunnel (SoarTech 8) |  |  |  | L/D Max: |  | at alpha= |  | deg
Re: | 99900 |  |  | Cd Min: |  | at alpha= |  | deg
Mach: | 0 |  |  | Cl=0 at alpha= | -2.646 | deg
@ Cl=0.1, Cd=
@ Cl=0.4, Cd=
@ Cl=0.6, Cd=
alpha (deg) | Cl | Cd | Cm | Cl/Cd
-6.09 | -0.32
-5.99 | -0.31
-5.68 | -0.3
-5.58 | -0.28
-5.28 | -0.27
-5.17 | -0.26
-4.85 | -0.24
-4.78 | -0.22
-4.47 | -0.2
-4.36 | -0.18
-4.05 | -0.16
-3.94 | -0.15
-3.64 | -0.11
-3.53 | -0.1
-3.24 | -0.06
-3.11 | -0.05
-2.81 | -0.02
-2.71 | -0.01
-2.39 | 0.04
-2.3 | 0.06
-2 | 0.09
-1.9 | 0.12
-1.59 | 0.16
-1.49 | 0.17
-1.17 | 0.21
-1.06 | 0.23
-0.76 | 0.27
-0.66 | 0.28
-0.36 | 0.31
-0.25 | 0.32
0.06 | 0.35
0.16 | 0.36
0.46 | 0.38
0.57 | 0.39
0.87 | 0.42
0.98 | 0.43
1.29 | 0.45
1.38 | 0.46
1.68 | 0.49
1.79 | 0.49
2.1 | 0.52
2.19 | 0.53
2.5 | 0.56
2.61 | 0.57
2.91 | 0.6
3 | 0.61
3.32 | 0.63
3.41 | 0.64
3.72 | 0.67
3.83 | 0.68
4.13 | 0.71
4.25 | 0.71
4.54 | 0.74
4.64 | 0.75
4.95 | 0.78
5.04 | 0.79
5.35 | 0.81
5.46 | 0.83
5.76 | 0.86
5.87 | 0.86
6.17 | 0.89
6.28 | 0.89
6.56 | 0.91
6.68 | 0.92
6.99 | 0.94
7.09 | 0.95
7.38 | 0.98
7.5 | 0.98
7.79 | 1
7.89 | 1.01
8.2 | 1.03
8.3 | 1.04
8.62 | 1.07
8.71 | 1.07
9 | 1.08
9.11 | 1.09
9.41 | 1.11
9.52 | 1.12
9.83 | 1.13
9.93 | 1.13
10.22 | 1.14
10.33 | 1.14
10.62 | 1.14
10.72 | 1.14
11.03 | 1.14
11.12 | 1.15
11.42 | 1.14
11.52 | 1.15
11.82 | 1.13
11.93 | 1.13
12.21 | 1.12
12.27 | 0.88
12.63 | 1.13
12.66 | 0.85
13.02 | 1.11
13.07 | 0.9
13.42 | 1.1
13.47 | 0.85
13.76 | 0.85
13.88 | 0.94
14.16 | 0.85
14.28 | 0.9
14.57 | 0.9
14.67 | 0.87
14.95 | 0.83
15.05 | 0.84
15.36 | 0.87
15.47 | 0.84
15.77 | 0.89
15.87 | 0.86
16.16 | 0.88
16.27 | 0.88
16.55 | 0.82
16.66 | 0.85
16.95 | 0.85
17.08 | 0.88
17.36 | 0.85

## 175. Re 99.90k Mach 0.00 (3)
BIGFOIL.COM POLAR EXPORT
s3014
S3014-095-85 |  |  |  | Cl Max: | 1.148 | at alpha= | 10.35 | deg
Wind Tunnel (SoarTech 8) |  |  |  | L/D Max: | 43.3161 | at alpha= | 5.28 | deg
Re: | 99900 |  |  | Cd Min: | 0.0141 | at alpha= | -2.89 | deg
Mach: | 0 |  |  | Cl=0 at alpha= | -3.098 | deg
|  |  |  | @ Cl=0.1, Cd= | 0.014917
|  |  |  | @ Cl=0.4, Cd= | 0.017635
|  |  |  | @ Cl=0.6, Cd= | 0.017501
alpha (deg) | Cl | Cd | Cm | Cl/Cd
-3.93 | -0.104 | 0.0171 |  | -6.0819
-2.89 | 0.026 | 0.0141 |  | 1.844
-1.87 | 0.171 | 0.0157 |  | 10.8917
-0.84 | 0.301 | 0.0162 |  | 18.5802
0.17 | 0.394 | 0.0176 |  | 22.3864
1.2 | 0.481 | 0.0181 |  | 26.5746
2.23 | 0.569 | 0.0174 |  | 32.7011
3.24 | 0.661 | 0.0177 |  | 37.3446
4.26 | 0.75 | 0.0181 |  | 41.4365
5.28 | 0.836 | 0.0193 |  | 43.3161
6.3 | 0.916 | 0.0217 |  | 42.212
7.31 | 0.992 | 0.0244 |  | 40.6557
8.32 | 1.061 | 0.0282 |  | 37.6241
9.34 | 1.118 | 0.0322 |  | 34.7205
10.35 | 1.148 | 0.0397 |  | 28.9169
11.35 | 1.132 | 0.0566 |  | 20

## 176. Re 99.90k Mach 0.00 (4)
BIGFOIL.COM POLAR EXPORT
s3014
S3014-095-85 |  |  |  | Cl Max: | 1.2011 | at alpha= | 12.5 | deg
XFOIL ncrit=9 |  |  |  | L/D Max: | 51.8899 | at alpha= | 5.5 | deg
Re: | 99900 |  |  | Cd Min: | 0.24905 | at alpha= | -20 | deg
Mach: | 0 |  |  | Cl=0 at alpha= | -1.7415 | deg
|  |  |  | @ Cl=0.1, Cd= | 0.015963
|  |  |  | @ Cl=0.4, Cd= | 0.016376
|  |  |  | @ Cl=0.6, Cd= | 0.015865
alpha (deg) | Cl | Cd | Cm | Cl/Cd
-20 | -0.7202 | 0.24905 | 0.0579 | -2.8918
-19.5 | -0.705 | 0.24533 | 0.0524 | -2.8737
-19 | -0.6962 | 0.24487 | 0.0461 | -2.8431
-18.5 | -0.6748 | 0.23362 | 0.0431 | -2.8885
-18 | -0.6512 | 0.22346 | 0.0416 | -2.9142
-17.5 | -0.6331 | 0.21696 | 0.0381 | -2.918
-17 | -0.6158 | 0.21066 | 0.0343 | -2.9232
-16.5 | -0.6013 | 0.20539 | 0.0294 | -2.9276
-16 | -0.5982 | 0.20437 | 0.0229 | -2.927
-15.5 | -0.5708 | 0.19124 | 0.0218 | -2.9847
-15 | -0.5511 | 0.18391 | 0.0196 | -2.9966
-14.5 | -0.5364 | 0.17742 | 0.016 | -3.0233
-14 | -0.5339 | 0.17407 | 0.01 | -3.0672
-13.5 | -0.5384 | 0.17114 | 0.0032 | -3.146
-13 | -0.496 | 0.1563 | 0.006 | -3.1734
-12.5 | -0.4825 | 0.14958 | 0.0031 | -3.2257
-12 | -0.4859 | 0.14517 | -0.0032 | -3.3471
-11.5 | -0.4807 | 0.1372 | -0.0074 | -3.5036
-11 | -0.4504 | 0.12855 | -0.006 | -3.5037
-10.5 | -0.464 | 0.12427 | -0.0143 | -3.7338
-10 | -0.435 | 0.1144 | -0.0125 | -3.8024
-9.5 | -0.4298 | 0.10805 | -0.0162 | -3.9778
-9 | -0.4342 | 0.10066 | -0.0215 | -4.3135
-8.5 | -0.4148 | 0.09398 | -0.0214 | -4.4137
-8 | -0.4626 | 0.08812 | -0.0381 | -5.2497
-7.5 | -0.4181 | 0.0807 | -0.0278 | -5.1809
-7 | -0.4287 | 0.07329 | -0.0334 | -5.8494
-6.5 | -0.4665 | 0.06938 | -0.036 | -6.7238
-6 | -0.4506 | 0.06387 | -0.0275 | -7.055
-4.5 | -0.4102 | 0.03522 | -0.0288 | -11.6468
-4 | -0.3699 | 0.0287 | -0.0262 | -12.8885
-3.5 | -0.3083 | 0.02472 | -0.0274 | -12.4717
-3 | -0.2279 | 0.02171 | -0.0319 | -10.4975
-2.5 | -0.1504 | 0.01979 | -0.036 | -7.5998
-1.5 | 0.0479 | 0.01576 | -0.052 | 3.0393
-1 | 0.1379 | 0.01611 | -0.0592 | 8.5599
-0.5 | 0.2321 | 0.01625 | -0.0668 | 14.2831
0 | 0.2988 | 0.01643 | -0.0688 | 18.1862
0.5 | 0.3673 | 0.0164 | -0.0702 | 22.3963
1 | 0.4224 | 0.01636 | -0.0688 | 25.8191
1.5 | 0.4701 | 0.01634 | -0.0658 | 28.7699
2 | 0.5169 | 0.01624 | -0.0625 | 31.8288
2.5 | 0.5641 | 0.01606 | -0.0591 | 35.1245
3 | 0.612 | 0.0158 | -0.0559 | 38.7342
3.5 | 0.6605 | 0.01554 | -0.0527 | 42.5032
4 | 0.7089 | 0.01537 | -0.0497 | 46.1223
4.5 | 0.7564 | 0.01542 | -0.0469 | 49.0532
5 | 0.8033 | 0.01572 | -0.0441 | 51.1005
5.5 | 0.8484 | 0.01635 | -0.0415 | 51.8899
6 | 0.8922 | 0.01732 | -0.039 | 51.5127
6.5 | 0.9351 | 0.01855 | -0.0367 | 50.4097
7 | 0.9773 | 0.01999 | -0.0345 | 48.8894
7.5 | 1.0186 | 0.02161 | -0.0323 | 47.1356
8 | 1.0592 | 0.02341 | -0.0302 | 45.2456
8.5 | 1.0977 | 0.02532 | -0.0279 | 43.3531
9 | 1.1355 | 0.02749 | -0.0256 | 41.3059
9.5 | 1.1651 | 0.02955 | -0.0224 | 39.4281
10 | 1.178 | 0.03088 | -0.0177 | 38.1477
10.5 | 1.1795 | 0.03375 | -0.0119 | 34.9481
11 | 1.1789 | 0.03853 | -0.0065 | 30.5969
11.5 | 1.1879 | 0.04348 | -0.003 | 27.3206
12 | 1.1947 | 0.0486 | 0 | 24.5823
12.5 | 1.2011 | 0.05487 | 0.0021 | 21.8899
13 | 1.188 | 0.0638 | 0.0035 | 18.6207
13.5 | 1.1594 | 0.07287 | 0.0027 | 15.9105
14 | 1.1234 | 0.08376 | -0.001 | 13.4121
14.5 | 1.0788 | 0.09716 | -0.0091 | 11.1033
15 | 0.928 | 0.14556 | -0.0417 | 6.3754
15.5 | 0.92 | 0.15826 | -0.0474 | 5.8132
16 | 0.8941 | 0.18264 | -0.0594 | 4.8954
16.5 | 0.8903 | 0.20429 | -0.0687 | 4.358
17 | 0.8898 | 0.21141 | -0.0756 | 4.2089
17.5 | 0.9223 | 0.22105 | -0.0746 | 4.1724

## 177. Re 99.90k Mach 0.10 (1)
BIGFOIL.COM POLAR EXPORT
s3014
S3014-095-85 |  |  |  | Cl Max: | 1.131 | at alpha= | 9 | deg
JavaFoil+Calcfoil stall+Eppler ext transition |  |  |  | L/D Max: | 50.308 | at alpha= | 6 | deg
Re: | 99900 |  |  | Cd Min: | 0.00936 | at alpha= | -1 | deg
Mach: | 0.1 |  |  | Cl=0 at alpha= | -1.9407 | deg
|  |  |  | @ Cl=0.1, Cd= | 0.009457
|  |  |  | @ Cl=0.4, Cd= | 0.011481
|  |  |  | @ Cl=0.6, Cd= | 0.012842
alpha (deg) | Cl | Cd | Cm | Cl/Cd
-15.5 | -0.397 | 0.26783 | -0.009 | -1.482
-15 | -0.418 | 0.24242 | -0.009 | -1.726
-14.5 | -0.44 | 0.2263 | -0.009 | -1.943
-14 | -0.46 | 0.20401 | -0.009 | -2.256
-13.5 | -0.48 | 0.19497 | -0.009 | -2.463
-13 | -0.499 | 0.17492 | -0.009 | -2.85
-12.5 | -0.515 | 0.15541 | -0.009 | -3.314
-12 | -0.529 | 0.14486 | -0.01 | -3.652
-11.5 | -0.54 | 0.13159 | -0.01 | -4.103
-11 | -0.547 | 0.12063 | -0.01 | -4.537
-10.5 | -0.548 | 0.1092 | -0.01 | -5.019
-10 | -0.541 | 0.09955 | -0.01 | -5.43
-9.5 | -0.529 | 0.08926 | -0.01 | -5.93
-9 | -0.514 | 0.08419 | -0.01 | -6.11
-8.5 | -0.496 | 0.07597 | -0.01 | -6.526
-8 | -0.474 | 0.07005 | -0.01 | -6.76
-7.5 | -0.448 | 0.06318 | -0.011 | -7.089
-7 | -0.419 | 0.05824 | -0.011 | -7.19
-6.5 | -0.387 | 0.05329 | -0.011 | -7.254
-6 | -0.351 | 0.05022 | -0.011 | -6.997
-5.5 | -0.314 | 0.04671 | -0.011 | -6.718
-5 | -0.274 | 0.04307 | -0.011 | -6.362
-4.5 | -0.232 | 0.04058 | -0.012 | -5.723
-4 | -0.189 | 0.03863 | -0.012 | -4.892
-3.5 | -0.144 | 0.03669 | -0.012 | -3.936
-3 | -0.099 | 0.03505 | -0.013 | -2.821
-2.5 | -0.053 | 0.03376 | -0.013 | -1.557
-2 | -0.007 | 0.01257 | -0.033 | -0.566
-1.5 | 0.052 | 0.00988 | -0.033 | 5.234
-1 | 0.111 | 0.00936 | -0.033 | 11.826
-0.5 | 0.17 | 0.00939 | -0.034 | 18.066
0 | 0.228 | 0.0095 | -0.034 | 24.021
0.5 | 0.287 | 0.00963 | -0.034 | 29.778
1 | 0.345 | 0.01122 | -0.035 | 30.773
1.5 | 0.404 | 0.0115 | -0.035 | 35.121
2 | 0.462 | 0.01182 | -0.035 | 39.075
2.5 | 0.52 | 0.0122 | -0.036 | 42.608
3 | 0.578 | 0.01263 | -0.036 | 45.714
3.5 | 0.635 | 0.01318 | -0.036 | 48.163
4 | 0.692 | 0.01386 | -0.037 | 49.901
4.5 | 0.748 | 0.01505 | -0.037 | 49.69
5 | 0.803 | 0.01598 | -0.037 | 50.237
5.5 | 0.856 | 0.01707 | -0.038 | 50.16
6 | 0.909 | 0.01806 | -0.038 | 50.308
6.5 | 0.959 | 0.0192 | -0.038 | 49.94
7 | 1.005 | 0.02048 | -0.038 | 49.08
7.5 | 1.046 | 0.0219 | -0.039 | 47.761
8 | 1.08 | 0.02358 | -0.039 | 45.822
8.5 | 1.109 | 0.02568 | -0.039 | 43.196
9 | 1.131 | 0.02767 | -0.039 | 40.854
9.5 | 0.964 | 0.06674 | -0.013 | 14.436
10 | 0.975 | 0.07231 | -0.012 | 13.48
10.5 | 0.98 | 0.07759 | -0.012 | 12.626
11 | 0.978 | 0.08429 | -0.012 | 11.601
11.5 | 0.969 | 0.09342 | -0.012 | 10.378
12 | 0.955 | 0.10168 | -0.012 | 9.391
12.5 | 0.934 | 0.10896 | -0.012 | 8.577
13 | 0.909 | 0.11762 | -0.012 | 7.727
13.5 | 0.879 | 0.12803 | -0.012 | 6.865
14 | 0.845 | 0.1422 | -0.012 | 5.945

## 178. Re 99.90k Mach 0.10 (2)
BIGFOIL.COM POLAR EXPORT
s3014
S3014-095-85 |  |  |  | Cl Max: | 1.1883 | at alpha= | 12 | deg
XFOIL ncrit=9 |  |  |  | L/D Max: | 51.7729 | at alpha= | 5.5 | deg
Re: | 99900 |  |  | Cd Min: | 0.24989 | at alpha= | -20 | deg
Mach: | 0.1 |  |  | Cl=0 at alpha= | -1.6856 | deg
|  |  |  | @ Cl=0.1, Cd= | 0.015985
|  |  |  | @ Cl=0.4, Cd= | 0.016415
|  |  |  | @ Cl=0.6, Cd= | 0.015856
alpha (deg) | Cl | Cd | Cm | Cl/Cd
-20 | -0.7226 | 0.24989 | 0.0583 | -2.8917
-19.5 | -0.7078 | 0.24661 | 0.0526 | -2.8701
-19 | -0.6992 | 0.24626 | 0.0463 | -2.8393
-18.5 | -0.6743 | 0.23277 | 0.0441 | -2.8969
-18 | -0.6526 | 0.22402 | 0.042 | -2.9131
-17.5 | -0.6344 | 0.21753 | 0.0384 | -2.9164
-17 | -0.6171 | 0.21121 | 0.0345 | -2.9217
-16.5 | -0.6031 | 0.20632 | 0.0294 | -2.9231
-16 | -0.6006 | 0.20552 | 0.0229 | -2.9223
-15.5 | -0.5704 | 0.19145 | 0.0223 | -2.9794
-15 | -0.5514 | 0.18435 | 0.0198 | -2.991
-14.5 | -0.5369 | 0.17793 | 0.016 | -3.0175
-14 | -0.536 | 0.17509 | 0.0098 | -3.0613
-13.5 | -0.5395 | 0.17196 | 0.003 | -3.1374
-13 | -0.4952 | 0.15667 | 0.0062 | -3.1608
-12.5 | -0.4821 | 0.15 | 0.0031 | -3.214
-12 | -0.4876 | 0.14604 | -0.0037 | -3.3388
-11.5 | -0.4708 | 0.13642 | -0.0055 | -3.4511
-11 | -0.4495 | 0.12897 | -0.0061 | -3.4853
-10.5 | -0.4654 | 0.12505 | -0.0148 | -3.7217
-10 | -0.4324 | 0.11477 | -0.0122 | -3.7675
-9.5 | -0.4312 | 0.10869 | -0.0169 | -3.9672
-9 | -0.4263 | 0.10089 | -0.0201 | -4.2254
-8.5 | -0.4137 | 0.09442 | -0.0216 | -4.3815
-8 | -0.4315 | 0.08739 | -0.0289 | -4.9376
-7.5 | -0.4175 | 0.08118 | -0.0283 | -5.1429
-7 | -0.4227 | 0.07403 | -0.0321 | -5.7098
-6.5 | -0.462 | 0.06945 | -0.0355 | -6.6523
-6 | -0.4503 | 0.06452 | -0.0275 | -6.9792
-4.5 | -0.4127 | 0.03588 | -0.0289 | -11.5022
-4 | -0.373 | 0.02918 | -0.0265 | -12.7827
-3.5 | -0.3079 | 0.02495 | -0.0282 | -12.3407
-3 | -0.2279 | 0.02187 | -0.0325 | -10.4207
-2.5 | -0.1513 | 0.0199 | -0.0364 | -7.603
-2 | -0.0869 | 0.01665 | -0.0386 | -5.2192
-1.5 | 0.0513 | 0.01581 | -0.0529 | 3.2448
-1 | 0.1432 | 0.01614 | -0.0604 | 8.8724
-0.5 | 0.2281 | 0.01634 | -0.0662 | 13.9596
0 | 0.3028 | 0.01644 | -0.0695 | 18.4185
0.5 | 0.366 | 0.0165 | -0.07 | 22.1818
1 | 0.4259 | 0.01635 | -0.0691 | 26.0489
1.5 | 0.473 | 0.01632 | -0.0659 | 28.9828
2 | 0.5196 | 0.01623 | -0.0625 | 32.0148
2.5 | 0.567 | 0.01604 | -0.0591 | 35.3491
3 | 0.6154 | 0.01577 | -0.0558 | 39.0235
3.5 | 0.663 | 0.01561 | -0.0527 | 42.4728
4 | 0.7119 | 0.01544 | -0.0497 | 46.1075
4.5 | 0.7602 | 0.01547 | -0.0468 | 49.1403
5 | 0.8071 | 0.01581 | -0.044 | 51.05
5.5 | 0.8527 | 0.01647 | -0.0413 | 51.7729
6 | 0.8964 | 0.01748 | -0.0388 | 51.2815
6.5 | 0.9395 | 0.01876 | -0.0365 | 50.08
7 | 0.9818 | 0.02021 | -0.0342 | 48.5799
7.5 | 1.0234 | 0.02187 | -0.032 | 46.7947
8 | 1.0637 | 0.0237 | -0.0297 | 44.8819
8.5 | 1.1034 | 0.02573 | -0.0274 | 42.8838
9 | 1.1392 | 0.02793 | -0.0247 | 40.7877
9.5 | 1.1672 | 0.02991 | -0.0213 | 39.0237
10 | 1.1785 | 0.03147 | -0.0165 | 37.4484
10.5 | 1.176 | 0.03452 | -0.0102 | 34.0672
11 | 1.1772 | 0.03951 | -0.0052 | 29.795
11.5 | 1.1851 | 0.04463 | -0.0018 | 26.5539
12 | 1.1883 | 0.0501 | 0.0011 | 23.7186
12.5 | 1.188 | 0.05653 | 0.003 | 21.0154
13 | 1.1746 | 0.06504 | 0.0037 | 18.0597
13.5 | 1.1453 | 0.0747 | 0.002 | 15.332
14 | 1.1064 | 0.08631 | -0.0032 | 12.8189
14.5 | 1.0109 | 0.11236 | -0.0219 | 8.997
15 | 0.9315 | 0.14507 | -0.0414 | 6.421
16 | 0.8955 | 0.18363 | -0.0599 | 4.8767
16.5 | 0.8932 | 0.20528 | -0.0691 | 4.3511
17 | 0.8915 | 0.21228 | -0.0764 | 4.1996

## 179. Re 99.90k Mach 0.25 (1)
BIGFOIL.COM POLAR EXPORT
s3014
S3014-095-85 |  |  |  | Cl Max: | 1.131 | at alpha= | 9 | deg
JavaFoil+Calcfoil stall+Eppler ext transition |  |  |  | L/D Max: | 49.834 | at alpha= | 5 | deg
Re: | 99900 |  |  | Cd Min: | 0.01065 | at alpha= | -1 | deg
Mach: | 0.25 |  |  | Cl=0 at alpha= | -1.9417 | deg
|  |  |  | @ Cl=0.1, Cd= | 0.010778
|  |  |  | @ Cl=0.4, Cd= | 0.01159
|  |  |  | @ Cl=0.6, Cd= | 0.20117
alpha (deg) | Cl | Cd | Cm | Cl/Cd
-14.5 | -0.071 | 0.67951 | -0.01 | -0.104
-14 | -0.068 | 0.48417 | -0.01 | -0.14
-13.5 | -0.182 | 0.43554 | -0.009 | -0.419
-13 | -0.247 | 0.32335 | -0.009 | -0.763
-12.5 | -0.301 | 0.26472 | -0.01 | -1.139
-12 | -0.35 | 0.21766 | -0.01 | -1.608
-11.5 | -0.393 | 0.18876 | -0.01 | -2.083
-11 | -0.43 | 0.16005 | -0.01 | -2.685
-10.5 | -0.456 | 0.1396 | -0.01 | -3.264
-10 | -0.468 | 0.11633 | -0.01 | -4.02
-9.5 | -0.474 | 0.10321 | -0.01 | -4.589
-9 | -0.473 | 0.09736 | -0.01 | -4.862
-8.5 | -0.467 | 0.08511 | -0.01 | -5.487
-8 | -0.455 | 0.07753 | -0.01 | -5.865
-7.5 | -0.437 | 0.06686 | -0.011 | -6.534
-7 | -0.414 | 0.063 | -0.011 | -6.565
-6.5 | -0.386 | 0.05715 | -0.011 | -6.748
-6 | -0.353 | 0.05225 | -0.011 | -6.762
-5.5 | -0.317 | 0.04785 | -0.011 | -6.634
-5 | -0.278 | 0.04399 | -0.012 | -6.331
-4.5 | -0.237 | 0.04109 | -0.012 | -5.765
-4 | -0.193 | 0.03909 | -0.012 | -4.942
-3.5 | -0.148 | 0.03695 | -0.012 | -4.002
-3 | -0.101 | 0.03586 | -0.013 | -2.827
-2.5 | -0.054 | 0.03346 | -0.013 | -1.612
-2 | -0.007 | 0.01325 | -0.034 | -0.551
-1.5 | 0.053 | 0.01121 | -0.034 | 4.736
-1 | 0.114 | 0.01065 | -0.034 | 10.68
-0.5 | 0.174 | 0.01073 | -0.035 | 16.25
0 | 0.234 | 0.0109 | -0.035 | 21.486
0.5 | 0.294 | 0.01111 | -0.035 | 26.496
1 | 0.354 | 0.01136 | -0.036 | 31.194
1.5 | 0.414 | 0.01166 | -0.036 | 35.539
2 | 0.474 | 0.012 | -0.036 | 39.484
2.5 | 0.533 | 0.01241 | -0.037 | 42.941
3 | 0.592 | 0.0129 | -0.037 | 45.909
3.5 | 0.651 | 0.01349 | -0.037 | 48.253
4 | 0.709 | 0.01445 | -0.038 | 49.075
4.5 | 0.766 | 0.01565 | -0.038 | 48.965
5 | 0.822 | 0.0165 | -0.038 | 49.834
5.5 | 0.877 | 0.01765 | -0.039 | 49.677
6 | 0.93 | 0.01874 | -0.039 | 49.611
6.5 | 0.981 | 0.02002 | -0.039 | 48.978
7 | 1.027 | 0.02147 | -0.039 | 47.83
7.5 | 1.065 | 0.02316 | -0.04 | 45.987
8 | 1.096 | 0.02514 | -0.04 | 43.592
8.5 | 0.941 | 0.06906 | -0.02 | 13.62
9 | 1.131 | 0.03 | -0.04 | 37.69
9.5 | 0.961 | 0.06941 | -0.013 | 13.846
10 | 0.96 | 0.07615 | -0.012 | 12.601
10.5 | 0.948 | 0.08267 | -0.012 | 11.464
11 | 0.925 | 0.09101 | -0.012 | 10.159
11.5 | 0.891 | 0.15096 | -0.014 | 5.899
12 | 0.845 | 0.11376 | -0.012 | 7.425
12.5 | 0.789 | 0.13071 | -0.012 | 6.036
13 | 0.724 | 0.14766 | -0.013 | 4.904
13.5 | 0.651 | 0.17399 | -0.013 | 3.744
14 | 0.572 | 0.20117 | -0.013 | 2.845

## 180. Re 99.90k Mach 0.25 (2)
BIGFOIL.COM POLAR EXPORT
s3014
S3014-095-85 |  |  |  | Cl Max: | 1.1748 | at alpha= | 9.5 | deg
XFOIL ncrit=9 |  |  |  | L/D Max: | 50.7487 | at alpha= | 5.5 | deg
Re: | 99900 |  |  | Cd Min: | 0.25554 | at alpha= | -20 | deg
Mach: | 0.25 |  |  | Cl=0 at alpha= | -1.7414 | deg
|  |  |  | @ Cl=0.1, Cd= | 0.016183
|  |  |  | @ Cl=0.4, Cd= | 0.016617
|  |  |  | @ Cl=0.6, Cd= | 0.016084
alpha (deg) | Cl | Cd | Cm | Cl/Cd
-20 | -0.7369 | 0.25554 | 0.0601 | -2.8837
-19.5 | -0.7244 | 0.25435 | 0.0537 | -2.848
-18.5 | -0.6811 | 0.23436 | 0.0476 | -2.9062
-18 | -0.6615 | 0.22736 | 0.0441 | -2.9095
-17.5 | -0.6427 | 0.22077 | 0.0401 | -2.9112
-17 | -0.6249 | 0.21461 | 0.0356 | -2.9118
-16.5 | -0.6152 | 0.21234 | 0.0292 | -2.8972
-16 | -0.6136 | 0.21187 | 0.0229 | -2.8961
-15.5 | -0.5719 | 0.19359 | 0.0242 | -2.9542
-15 | -0.5541 | 0.18684 | 0.0207 | -2.9656
-14.5 | -0.5431 | 0.1819 | 0.0155 | -2.9857
-14 | -0.5469 | 0.18058 | 0.0087 | -3.0286
-13.5 | -0.51 | 0.16599 | 0.0092 | -3.0725
-13 | -0.4924 | 0.15876 | 0.0067 | -3.1015
-12.5 | -0.4839 | 0.15305 | 0.0022 | -3.1617
-12 | -0.4953 | 0.15055 | -0.0058 | -3.2899
-11.5 | -0.4546 | 0.13759 | -0.0031 | -3.304
-11 | -0.4521 | 0.13224 | -0.008 | -3.4188
-10.5 | -0.4406 | 0.12398 | -0.0107 | -3.5538
-10 | -0.4226 | 0.11676 | -0.012 | -3.6194
-9.5 | -0.4432 | 0.1129 | -0.0215 | -3.9256
-9 | -0.406 | 0.10278 | -0.018 | -3.9502
-8.5 | -0.4265 | 0.09804 | -0.027 | -4.3503
-8 | -0.3946 | 0.08935 | -0.0239 | -4.4163
-7.5 | -0.44 | 0.08442 | -0.0381 | -5.212
-7 | -0.4073 | 0.07716 | -0.0305 | -5.2786
-6.5 | -0.4169 | 0.07175 | -0.0287 | -5.8105
-6 | -0.456 | 0.06731 | -0.0288 | -6.7746
-5.5 | -0.4602 | 0.06242 | -0.0246 | -7.3726
-4.5 | -0.4291 | 0.04181 | -0.029 | -10.2631
-4 | -0.386 | 0.03178 | -0.0281 | -12.146
-3.5 | -0.3075 | 0.02625 | -0.0323 | -11.7143
-3 | -0.227 | 0.02279 | -0.0362 | -9.9605
-2.5 | -0.148 | 0.02055 | -0.0398 | -7.2019
-2 | -0.0785 | 0.01752 | -0.0425 | -4.4806
-1.5 | 0.0733 | 0.01608 | -0.0584 | 4.5585
-1 | 0.1538 | 0.01639 | -0.0634 | 9.3838
-0.5 | 0.2447 | 0.01651 | -0.0697 | 14.8213
0 | 0.3127 | 0.01667 | -0.0712 | 18.7582
0.5 | 0.3788 | 0.01664 | -0.0716 | 22.7644
1 | 0.4335 | 0.01658 | -0.0694 | 26.146
1.5 | 0.4824 | 0.01653 | -0.0661 | 29.1833
2 | 0.5311 | 0.01639 | -0.0626 | 32.4039
2.5 | 0.5809 | 0.01615 | -0.0592 | 35.969
3 | 0.6298 | 0.01598 | -0.0558 | 39.4118
3.5 | 0.6812 | 0.01569 | -0.0525 | 43.4162
4 | 0.7313 | 0.01564 | -0.0493 | 46.7583
4.5 | 0.7807 | 0.01581 | -0.0462 | 49.3801
5 | 0.8284 | 0.01634 | -0.0433 | 50.6977
5.5 | 0.8744 | 0.01723 | -0.0404 | 50.7487
6 | 0.9194 | 0.01843 | -0.0376 | 49.8861
6.5 | 0.9638 | 0.01988 | -0.035 | 48.4809
7 | 1.007 | 0.02154 | -0.0324 | 46.7502
7.5 | 1.0493 | 0.02342 | -0.0298 | 44.8036
8 | 1.0905 | 0.0255 | -0.0271 | 42.7647
8.5 | 1.1279 | 0.02785 | -0.024 | 40.4991
9 | 1.1609 | 0.03039 | -0.0205 | 38.2001
9.5 | 1.1748 | 0.03208 | -0.0153 | 36.6209
10 | 1.1716 | 0.03477 | -0.0086 | 33.6957
10.5 | 1.1628 | 0.0393 | -0.0029 | 29.5878
11 | 1.164 | 0.04515 | 0.0009 | 25.7807
11.5 | 1.1623 | 0.05128 | 0.0033 | 22.6658
12 | 1.1428 | 0.0593 | 0.0041 | 19.2715
12.5 | 1.1136 | 0.06912 | 0.002 | 16.1111
13 | 1.0756 | 0.08144 | -0.0037 | 13.2073
13.5 | 1.0316 | 0.09694 | -0.0128 | 10.6416
14 | 0.9883 | 0.11486 | -0.0239 | 8.6044
14.5 | 0.9052 | 0.15037 | -0.0452 | 6.0198

## 181. Re 99.90k Mach 0.50 (1)
BIGFOIL.COM POLAR EXPORT
s3014
S3014-095-85 |  |  |  | Cl Max: | 1.168 | at alpha= | 20 | deg
JavaFoil+Calcfoil stall+Eppler ext transition |  |  |  | L/D Max: | 47.497 | at alpha= | 5 | deg
Re: | 99900 |  |  | Cd Min: | 0.01119 | at alpha= | -0.5 | deg
Mach: | 0.5 |  |  | Cl=0 at alpha= | -1.947 | deg
|  |  |  | @ Cl=0.1, Cd= | 0.01246
|  |  |  | @ Cl=0.4, Cd= | 0.011954
|  |  |  | @ Cl=0.6, Cd= | 0.013617
alpha (deg) | Cl | Cd | Cm | Cl/Cd
-20 | -0.958 | 0.33204 | -0.015 | -2.885
-19.5 | -0.933 | 0.32294 | -0.015 | -2.888
-19 | -0.907 | 0.31751 | -0.015 | -2.856
-18.5 | -0.881 | 0.30516 | -0.015 | -2.888
-18 | -0.856 | 0.30853 | -0.016 | -2.774
-17.5 | -0.83 | 0.30239 | -0.016 | -2.745
-17 | -0.804 | 0.31498 | -0.016 | -2.553
-16.5 | -0.777 | 0.28169 | -0.015 | -2.757
-16 | -0.749 | 0.26789 | -0.015 | -2.797
-15.5 | -0.723 | 0.26048 | -0.015 | -2.777
-15 | -0.697 | 0.25393 | -0.015 | -2.746
-14.5 | -0.671 | 0.25275 | -0.015 | -2.655
-14 | -0.645 | 0.2495 | -0.015 | -2.585
-13.5 | -0.619 | 0.23817 | -0.015 | -2.598
-13 | -0.592 | 0.2331 | -0.015 | -2.542
-12.5 | -0.566 | 0.22338 | -0.015 | -2.534
-12 | -0.538 | 0.19131 | -0.014 | -2.813
-11.5 | -0.512 | 0.18526 | -0.014 | -2.762
-11 | -0.485 | 0.1794 | -0.014 | -2.705
-10.5 | -0.459 | 0.17566 | -0.014 | -2.612
-10 | -0.432 | 0.17264 | -0.014 | -2.504
-9.5 | -0.406 | 0.16981 | -0.014 | -2.389
-9 | -0.379 | 0.16763 | -0.014 | -2.261
-8.5 | -0.352 | 0.15042 | -0.012 | -2.338
-8 | -0.325 | 0.14608 | -0.012 | -2.225
-7.5 | -0.298 | 0.14304 | -0.012 | -2.086
-7 | -0.272 | 0.137 | -0.012 | -1.983
-6.5 | -0.245 | 0.13962 | -0.012 | -1.754
-6 | -0.218 | 0.11997 | -0.013 | -1.819
-5.5 | -0.191 | 0.1088 | -0.013 | -1.759
-5 | -0.263 | 0.05747 | -0.013 | -4.574
-4.5 | -0.244 | 0.04785 | -0.013 | -5.098
-4 | -0.207 | 0.0434 | -0.013 | -4.759
-3.5 | -0.161 | 0.03937 | -0.013 | -4.097
-3 | -0.112 | 0.03739 | -0.014 | -2.989
-2.5 | -0.06 | 0.03551 | -0.014 | -1.685
-2 | -0.007 | 0.03423 | -0.015 | -0.191
-1.5 | 0.059 | 0.01363 | -0.038 | 4.348
-1 | 0.127 | 0.01169 | -0.038 | 10.874
-0.5 | 0.195 | 0.01119 | -0.039 | 17.424
0 | 0.26 | 0.01142 | -0.039 | 22.783
0.5 | 0.327 | 0.01156 | -0.039 | 28.272
1 | 0.393 | 0.01191 | -0.04 | 33.042
1.5 | 0.46 | 0.01233 | -0.04 | 37.294
2 | 0.525 | 0.01291 | -0.04 | 40.719
2.5 | 0.591 | 0.01352 | -0.041 | 43.74
3 | 0.656 | 0.01422 | -0.041 | 46.163
3.5 | 0.721 | 0.01538 | -0.042 | 46.874
4 | 0.784 | 0.01674 | -0.042 | 46.843
4.5 | 0.845 | 0.01785 | -0.042 | 47.352
5 | 0.905 | 0.01906 | -0.042 | 47.497
5.5 | 0.963 | 0.02055 | -0.043 | 46.864
6 | 1.018 | 0.02235 | -0.043 | 45.544
6.5 | 1.068 | 0.02468 | -0.043 | 43.264
7 | 1.105 | 0.02747 | -0.043 | 40.218
7.5 | 1.113 | 0.03139 | -0.043 | 35.458
8 | 1.012 | 0.04793 | -0.038 | 21.109
8.5 | 0.785 | 0.08301 | -0.013 | 9.454
9 | 0.584 | 0.12537 | -0.013 | 4.662
9.5 | 0.611 | 0.13333 | -0.014 | 4.581
10 | 0.637 | 0.1589 | -0.017 | 4.012
10.5 | 0.664 | 0.16592 | -0.017 | 4.001
11 | 0.691 | 0.19267 | -0.02 | 3.586
11.5 | 0.717 | 0.20059 | -0.021 | 3.575
12 | 0.744 | 0.20466 | -0.022 | 3.635
12.5 | 0.771 | 0.22579 | -0.024 | 3.416
13 | 0.797 | 0.2397 | -0.024 | 3.327
13.5 | 0.823 | 0.23506 | -0.025 | 3.503
14 | 0.852 | 0.27579 | -0.027 | 3.09
14.5 | 0.878 | 0.27799 | -0.028 | 3.159
15 | 0.904 | 0.27558 | -0.028 | 3.28
15.5 | 0.93 | 0.29388 | -0.028 | 3.164
16 | 0.956 | 0.29624 | -0.029 | 3.227
16.5 | 0.985 | 0.32243 | -0.031 | 3.056
17 | 1.011 | 0.32752 | -0.031 | 3.086
17.5 | 1.036 | 0.32438 | -0.031 | 3.194
18 | 1.062 | 0.32667 | -0.032 | 3.25
18.5 | 1.087 | 0.33509 | -0.032 | 3.245
19 | 1.116 | 0.36075 | -0.034 | 3.092
19.5 | 1.143 | 0.38108 | -0.035 | 3
20 | 1.168 | 0.3754 | -0.035 | 3.111

## 182. Re 99.90k Mach 0.50 (2)
BIGFOIL.COM POLAR EXPORT
s3014
S3014-095-85 |  |  |  | Cl Max: | 1.1514 | at alpha= | 8.5 | deg
XFOIL ncrit=9 |  |  |  | L/D Max: | 47.2256 | at alpha= | 4.5 | deg
Re: | 99900 |  |  | Cd Min: | 0.27795 | at alpha= | -20 | deg
Mach: | 0.5 |  |  | Cl=0 at alpha= | -1.6303 | deg
|  |  |  | @ Cl=0.1, Cd= | 0.01773
|  |  |  | @ Cl=0.4, Cd= | 0.017773
|  |  |  | @ Cl=0.6, Cd= | 0.017245
alpha (deg) | Cl | Cd | Cm | Cl/Cd
-20 | -0.8043 | 0.27795 | 0.072 | -2.8937
-19.5 | -0.7802 | 0.26882 | 0.0676 | -2.9023
-19 | -0.7569 | 0.26083 | 0.0627 | -2.9019
-18.5 | -0.7336 | 0.25308 | 0.0575 | -2.8987
-18 | -0.7121 | 0.24696 | 0.0515 | -2.8835
-17.5 | -0.6973 | 0.24533 | 0.0442 | -2.8423
-17 | -0.6712 | 0.23338 | 0.0402 | -2.876
-16.5 | -0.6425 | 0.22146 | 0.0379 | -2.9012
-16 | -0.6195 | 0.21375 | 0.0334 | -2.8982
-15.5 | -0.602 | 0.20874 | 0.0273 | -2.884
-15 | -0.5964 | 0.20825 | 0.0199 | -2.8639
-14.5 | -0.556 | 0.19067 | 0.0196 | -2.916
-14 | -0.5334 | 0.18275 | 0.0159 | -2.9187
-13.5 | -0.5172 | 0.17669 | 0.0106 | -2.9272
-13 | -0.5215 | 0.17613 | 0.0031 | -2.9609
-12.5 | -0.4761 | 0.16002 | 0.0037 | -2.9753
-12 | -0.4609 | 0.15359 | -0.0006 | -3.0008
-11.5 | -0.4527 | 0.14726 | -0.0056 | -3.0742
-11 | -0.4244 | 0.13781 | -0.0067 | -3.0796
-10.5 | -0.4316 | 0.13468 | -0.0138 | -3.2046
-10 | -0.3968 | 0.1233 | -0.0135 | -3.2182
-9.5 | -0.3938 | 0.11796 | -0.0184 | -3.3384
-9 | -0.3728 | 0.1092 | -0.0198 | -3.4139
-8.5 | -0.3789 | 0.1047 | -0.0259 | -3.6189
-8 | -0.351 | 0.096 | -0.0251 | -3.6562
-7.5 | -0.3413 | 0.08924 | -0.0271 | -3.8245
-7 | -0.3487 | 0.08362 | -0.0305 | -4.1701
-6.5 | -0.3681 | 0.0799 | -0.0288 | -4.607
-6 | -0.3945 | 0.07601 | -0.0222 | -5.1901
-5.5 | -0.4466 | 0.07367 | -0.0208 | -6.0622
-5 | -0.4439 | 0.06788 | -0.014 | -6.5395
-4.5 | -0.4391 | 0.05173 | -0.0316 | -8.4883
-4 | -0.3731 | 0.04004 | -0.043 | -9.3182
-3.5 | -0.3024 | 0.03256 | -0.0481 | -9.2875
-3 | -0.2239 | 0.02702 | -0.0515 | -8.2865
-2.5 | -0.1364 | 0.02357 | -0.0543 | -5.787
-2 | -0.0502 | 0.02114 | -0.057 | -2.3746
-1.5 | 0.0177 | 0.01799 | -0.0565 | 0.98388
-1 | 0.2168 | 0.01736 | -0.0783 | 12.4885
-0.5 | 0.2844 | 0.01758 | -0.0783 | 16.1775
0 | 0.3478 | 0.01772 | -0.0769 | 19.6275
0.5 | 0.4073 | 0.01778 | -0.0742 | 22.9078
1 | 0.4651 | 0.01772 | -0.0709 | 26.2472
1.5 | 0.5235 | 0.0175 | -0.0672 | 29.9143
2 | 0.5789 | 0.01738 | -0.0632 | 33.3084
2.5 | 0.6397 | 0.01699 | -0.0594 | 37.6516
3 | 0.6979 | 0.01685 | -0.0554 | 41.4184
3.5 | 0.7552 | 0.01696 | -0.0515 | 44.5283
4 | 0.8113 | 0.01741 | -0.0475 | 46.5997
4.5 | 0.8647 | 0.01831 | -0.0435 | 47.2256
5 | 0.9164 | 0.0196 | -0.0395 | 46.7551
5.5 | 0.9654 | 0.02127 | -0.0355 | 45.3879
6 | 1.0134 | 0.02325 | -0.0314 | 43.5871
6.5 | 1.0587 | 0.02562 | -0.0271 | 41.3232
7 | 1.0991 | 0.0284 | -0.0224 | 38.7007
7.5 | 1.1319 | 0.03178 | -0.0172 | 35.6167
8 | 1.1501 | 0.03584 | -0.0113 | 32.0898
8.5 | 1.1514 | 0.04012 | -0.0045 | 28.6989
9 | 1.1421 | 0.04521 | 0.0011 | 25.2621
9.5 | 1.0891 | 0.05451 | 0.0018 | 19.9798
10 | 1.0254 | 0.06817 | -0.0044 | 15.0418
10.5 | 0.9506 | 0.08793 | -0.0176 | 10.8109
11 | 0.8952 | 0.10805 | -0.0306 | 8.2851
11.5 | 0.8919 | 0.11825 | -0.0344 | 7.5425
12 | 0.8718 | 0.1328 | -0.0429 | 6.5648
12.5 | 0.877 | 0.14257 | -0.0467 | 6.1514
13 | 0.8826 | 0.15236 | -0.0508 | 5.7929
13.5 | 0.8857 | 0.16259 | -0.0562 | 5.4474