## index
index | Re | Mach | Datasource
1 | 50000 | 0 | JavaFoil+Calcfoil stall+Eppler ext transition
2 | 50000 | 0 | XFOIL ncrit=9
3 | 50000 | 0.1 | JavaFoil+Calcfoil stall+Eppler ext transition
4 | 50000 | 0.1 | XFOIL ncrit=9
5 | 50000 | 0.25 | JavaFoil+Calcfoil stall+Eppler ext transition
6 | 50000 | 0.25 | XFOIL ncrit=9
7 | 50000 | 0.5 | JavaFoil+Calcfoil stall+Eppler ext transition
8 | 50000 | 0.5 | XFOIL ncrit=9
9 | 100000 | 0 | JavaFoil+Calcfoil stall+Eppler ext transition
10 | 100000 | 0 | XFOIL ncrit=9
11 | 100000 | 0.1 | JavaFoil+Calcfoil stall+Eppler ext transition
12 | 100000 | 0.1 | XFOIL ncrit=9
13 | 100000 | 0.25 | JavaFoil+Calcfoil stall+Eppler ext transition
14 | 100000 | 0.25 | XFOIL ncrit=9
15 | 100000 | 0.5 | JavaFoil+Calcfoil stall+Eppler ext transition
16 | 100000 | 0.5 | XFOIL ncrit=9
17 | 250000 | 0 | JavaFoil+Calcfoil stall+Eppler ext transition
18 | 250000 | 0 | XFOIL ncrit=9
19 | 250000 | 0.1 | JavaFoil+Calcfoil stall+Eppler ext transition
20 | 250000 | 0.1 | XFOIL ncrit=9
21 | 250000 | 0.25 | JavaFoil+Calcfoil stall+Eppler ext transition
22 | 250000 | 0.25 | XFOIL ncrit=9
23 | 250000 | 0.5 | JavaFoil+Calcfoil stall+Eppler ext transition
24 | 250000 | 0.5 | XFOIL ncrit=9
25 | 500000 | 0 | JavaFoil+Calcfoil stall+Eppler ext transition
26 | 500000 | 0 | XFOIL ncrit=9
27 | 500000 | 0.1 | JavaFoil+Calcfoil stall+Eppler ext transition
28 | 500000 | 0.1 | XFOIL ncrit=9
29 | 500000 | 0.25 | JavaFoil+Calcfoil stall+Eppler ext transition
30 | 500000 | 0.25 | XFOIL ncrit=9
31 | 500000 | 0.5 | JavaFoil+Calcfoil stall+Eppler ext transition
32 | 500000 | 0.5 | XFOIL ncrit=9
33 | 750000 | 0 | JavaFoil+Calcfoil stall+Eppler ext transition
34 | 750000 | 0 | XFOIL ncrit=9
35 | 750000 | 0.1 | JavaFoil+Calcfoil stall+Eppler ext transition
36 | 750000 | 0.1 | XFOIL ncrit=9
37 | 750000 | 0.25 | JavaFoil+Calcfoil stall+Eppler ext transition
38 | 750000 | 0.25 | XFOIL ncrit=9
39 | 750000 | 0.5 | JavaFoil+Calcfoil stall+Eppler ext transition
40 | 750000 | 0.5 | XFOIL ncrit=9
41 | 1000000 | 0 | JavaFoil+Calcfoil stall+Eppler ext transition
42 | 1000000 | 0 | XFOIL ncrit=9
43 | 1000000 | 0.1 | JavaFoil+Calcfoil stall+Eppler ext transition
44 | 1000000 | 0.1 | XFOIL ncrit=9
45 | 1000000 | 0.25 | JavaFoil+Calcfoil stall+Eppler ext transition
46 | 1000000 | 0.25 | XFOIL ncrit=9
47 | 1000000 | 0.5 | JavaFoil+Calcfoil stall+Eppler ext transition
48 | 1000000 | 0.5 | XFOIL ncrit=9
49 | 2000000 | 0 | JavaFoil+Calcfoil stall+Eppler ext transition
50 | 2000000 | 0 | XFOIL ncrit=9
51 | 2000000 | 0.1 | JavaFoil+Calcfoil stall+Eppler ext transition
52 | 2000000 | 0.1 | XFOIL ncrit=9
53 | 2000000 | 0.25 | JavaFoil+Calcfoil stall+Eppler ext transition
54 | 2000000 | 0.25 | XFOIL ncrit=9
55 | 2000000 | 0.5 | JavaFoil+Calcfoil stall+Eppler ext transition
56 | 2000000 | 0.5 | XFOIL ncrit=9
57 | 3000000 | 0 | JavaFoil+Calcfoil stall+Eppler ext transition
58 | 3000000 | 0 | XFOIL ncrit=9
59 | 3000000 | 0.1 | JavaFoil+Calcfoil stall+Eppler ext transition
60 | 3000000 | 0.1 | XFOIL ncrit=9
61 | 3000000 | 0.25 | JavaFoil+Calcfoil stall+Eppler ext transition
62 | 3000000 | 0.25 | XFOIL ncrit=9
63 | 3000000 | 0.5 | JavaFoil+Calcfoil stall+Eppler ext transition
64 | 3000000 | 0.5 | XFOIL ncrit=9
65 | 4000000 | 0 | JavaFoil+Calcfoil stall+Eppler ext transition
66 | 4000000 | 0 | XFOIL ncrit=9
67 | 4000000 | 0.1 | JavaFoil+Calcfoil stall+Eppler ext transition
68 | 4000000 | 0.1 | XFOIL ncrit=9
69 | 4000000 | 0.25 | JavaFoil+Calcfoil stall+Eppler ext transition
70 | 4000000 | 0.25 | XFOIL ncrit=9
71 | 4000000 | 0.5 | JavaFoil+Calcfoil stall+Eppler ext transition
72 | 4000000 | 0.5 | XFOIL ncrit=9
73 | 5000000 | 0 | JavaFoil+Calcfoil stall+Eppler ext transition
74 | 5000000 | 0 | XFOIL ncrit=9
75 | 5000000 | 0.1 | JavaFoil+Calcfoil stall+Eppler ext transition
76 | 5000000 | 0.1 | XFOIL ncrit=9
77 | 5000000 | 0.25 | JavaFoil+Calcfoil stall+Eppler ext transition
78 | 5000000 | 0.25 | XFOIL ncrit=9
79 | 5000000 | 0.5 | JavaFoil+Calcfoil stall+Eppler ext transition
80 | 5000000 | 0.5 | XFOIL ncrit=9
81 | 6000000 | 0 | JavaFoil+Calcfoil stall+Eppler ext transition
82 | 6000000 | 0 | XFOIL ncrit=9
83 | 6000000 | 0.1 | JavaFoil+Calcfoil stall+Eppler ext transition
84 | 6000000 | 0.1 | XFOIL ncrit=9
85 | 6000000 | 0.25 | JavaFoil+Calcfoil stall+Eppler ext transition
86 | 6000000 | 0.25 | XFOIL ncrit=9
87 | 6000000 | 0.5 | JavaFoil+Calcfoil stall+Eppler ext transition
88 | 6000000 | 0.5 | XFOIL ncrit=9
89 | 7000000 | 0 | JavaFoil+Calcfoil stall+Eppler ext transition
90 | 7000000 | 0 | XFOIL ncrit=9
91 | 7000000 | 0.1 | JavaFoil+Calcfoil stall+Eppler ext transition
92 | 7000000 | 0.1 | XFOIL ncrit=9
93 | 7000000 | 0.25 | JavaFoil+Calcfoil stall+Eppler ext transition
94 | 7000000 | 0.25 | XFOIL ncrit=9
95 | 7000000 | 0.5 | JavaFoil+Calcfoil stall+Eppler ext transition
96 | 7000000 | 0.5 | XFOIL ncrit=9
97 | 8000000 | 0 | JavaFoil+Calcfoil stall+Eppler ext transition
98 | 8000000 | 0 | XFOIL ncrit=9
99 | 8000000 | 0.1 | JavaFoil+Calcfoil stall+Eppler ext transition
100 | 8000000 | 0.1 | XFOIL ncrit=9
101 | 8000000 | 0.25 | JavaFoil+Calcfoil stall+Eppler ext transition
102 | 8000000 | 0.25 | XFOIL ncrit=9
103 | 8000000 | 0.5 | JavaFoil+Calcfoil stall+Eppler ext transition
104 | 8000000 | 0.5 | XFOIL ncrit=9
105 | 10000000 | 0 | JavaFoil+Calcfoil stall+Eppler ext transition
106 | 10000000 | 0 | XFOIL ncrit=9
107 | 10000000 | 0.1 | JavaFoil+Calcfoil stall+Eppler ext transition
108 | 10000000 | 0.1 | XFOIL ncrit=9
109 | 10000000 | 0.25 | JavaFoil+Calcfoil stall+Eppler ext transition
110 | 10000000 | 0.25 | XFOIL ncrit=9
111 | 10000000 | 0.5 | JavaFoil+Calcfoil stall+Eppler ext transition
112 | 10000000 | 0.5 | XFOIL ncrit=9
113 | 12000000 | 0 | JavaFoil+Calcfoil stall+Eppler ext transition
114 | 12000000 | 0 | XFOIL ncrit=9
115 | 12000000 | 0.1 | JavaFoil+Calcfoil stall+Eppler ext transition
116 | 12000000 | 0.1 | XFOIL ncrit=9
117 | 12000000 | 0.25 | JavaFoil+Calcfoil stall+Eppler ext transition
118 | 12000000 | 0.25 | XFOIL ncrit=9
119 | 12000000 | 0.5 | JavaFoil+Calcfoil stall+Eppler ext transition
120 | 12000000 | 0.5 | XFOIL ncrit=9
121 | 14000000 | 0 | JavaFoil+Calcfoil stall+Eppler ext transition
122 | 14000000 | 0 | XFOIL ncrit=9
123 | 14000000 | 0.1 | JavaFoil+Calcfoil stall+Eppler ext transition
124 | 14000000 | 0.1 | XFOIL ncrit=9
125 | 14000000 | 0.25 | JavaFoil+Calcfoil stall+Eppler ext transition
126 | 14000000 | 0.25 | XFOIL ncrit=9
127 | 14000000 | 0.5 | JavaFoil+Calcfoil stall+Eppler ext transition
128 | 14000000 | 0.5 | XFOIL ncrit=9
129 | 16000000 | 0 | JavaFoil+Calcfoil stall+Eppler ext transition
130 | 16000000 | 0 | XFOIL ncrit=9
131 | 16000000 | 0.1 | JavaFoil+Calcfoil stall+Eppler ext transition
132 | 16000000 | 0.1 | XFOIL ncrit=9
133 | 16000000 | 0.25 | JavaFoil+Calcfoil stall+Eppler ext transition
134 | 16000000 | 0.25 | XFOIL ncrit=9
135 | 16000000 | 0.5 | JavaFoil+Calcfoil stall+Eppler ext transition
136 | 16000000 | 0.5 | XFOIL ncrit=9
137 | 18000000 | 0 | JavaFoil+Calcfoil stall+Eppler ext transition
138 | 18000000 | 0 | XFOIL ncrit=9
139 | 18000000 | 0.1 | JavaFoil+Calcfoil stall+Eppler ext transition
140 | 18000000 | 0.1 | XFOIL ncrit=9
141 | 18000000 | 0.25 | JavaFoil+Calcfoil stall+Eppler ext transition
142 | 18000000 | 0.25 | XFOIL ncrit=9
143 | 18000000 | 0.5 | JavaFoil+Calcfoil stall+Eppler ext transition
144 | 18000000 | 0.5 | XFOIL ncrit=9
145 | 20000000 | 0 | JavaFoil+Calcfoil stall+Eppler ext transition
146 | 20000000 | 0 | XFOIL ncrit=9
147 | 20000000 | 0.1 | JavaFoil+Calcfoil stall+Eppler ext transition
148 | 20000000 | 0.1 | XFOIL ncrit=9
149 | 20000000 | 0.25 | JavaFoil+Calcfoil stall+Eppler ext transition
150 | 20000000 | 0.25 | XFOIL ncrit=9
151 | 20000000 | 0.5 | JavaFoil+Calcfoil stall+Eppler ext transition
152 | 20000000 | 0.5 | XFOIL ncrit=9

## 1. Re 50k Mach 0.00 (1)
BIGFOIL.COM POLAR EXPORT
Horten 20.00% thick 0.00% camber
Horten 20.00% thick 0.00% camber |  |  |  | Cl Max: | 1.555 | at alpha= | 20 | deg
JavaFoil+Calcfoil stall+Eppler ext transition |  |  |  | L/D Max: | 26.502 | at alpha= | 7 | deg
Re: | 50000 |  |  | Cd Min: | 0.02108 | at alpha= | 0 | deg
Mach: | 0 |  |  | Cl=0 at alpha= | 0 | deg
|  |  |  | @ Cl=0.1, Cd= | 0.021218
|  |  |  | @ Cl=0.4, Cd= | 0.02284
|  |  |  | @ Cl=0.6, Cd= | 0.025405
alpha (deg) | Cl | Cd | Cm | Cl/Cd
-20 | -1.555 | 0.22004 | 0.01 | -7.068
-19.5 | -1.548 | 0.20925 | 0.01 | -7.396
-19 | -1.538 | 0.19894 | 0.01 | -7.732
-18.5 | -1.526 | 0.1884 | 0.01 | -8.098
-18 | -1.511 | 0.1787 | 0.01 | -8.456
-17.5 | -1.495 | 0.16908 | 0.01 | -8.842
-17 | -1.477 | 0.1598 | 0.01 | -9.244
-16.5 | -1.458 | 0.15061 | 0.01 | -9.679
-16 | -1.437 | 0.14161 | 0.01 | -10.146
-15.5 | -1.414 | 0.13276 | 0.01 | -10.652
-15 | -1.39 | 0.1241 | 0.01 | -11.201
-14.5 | -1.365 | 0.11541 | 0.01 | -11.829
-14 | -1.34 | 0.10657 | 0.01 | -12.575
-13.5 | -1.314 | 0.09802 | 0.01 | -13.405
-13 | -1.287 | 0.08956 | 0.01 | -14.37
-12.5 | -1.259 | 0.08133 | 0.01 | -15.482
-12 | -1.23 | 0.07347 | 0.01 | -16.747
-11.5 | -1.2 | 0.06633 | 0.009 | -18.089
-11 | -1.167 | 0.05987 | 0.009 | -19.492
-10.5 | -1.132 | 0.05416 | 0.009 | -20.901
-10 | -1.095 | 0.04914 | 0.009 | -22.274
-9.5 | -1.055 | 0.04486 | 0.008 | -23.51
-9 | -1.012 | 0.04119 | 0.008 | -24.57
-8.5 | -0.967 | 0.03802 | 0.008 | -25.444
-8 | -0.921 | 0.0353 | 0.007 | -26.082
-7.5 | -0.872 | 0.03297 | 0.007 | -26.446
-7 | -0.821 | 0.03099 | 0.007 | -26.502
-6.5 | -0.769 | 0.02928 | 0.006 | -26.269
-6 | -0.716 | 0.02781 | 0.006 | -25.734
-5.5 | -0.661 | 0.02655 | 0.005 | -24.88
-5 | -0.604 | 0.02547 | 0.005 | -23.723
-4.5 | -0.547 | 0.02455 | 0.004 | -22.279
-4 | -0.489 | 0.02377 | 0.004 | -20.561
-3.5 | -0.43 | 0.02311 | 0.003 | -18.59
-3 | -0.37 | 0.02257 | 0.003 | -16.389
-2.5 | -0.309 | 0.02211 | 0.002 | -13.988
-2 | -0.248 | 0.02175 | 0.002 | -11.414
-1.5 | -0.187 | 0.02147 | 0.002 | -8.697
-1 | -0.125 | 0.02127 | 0.001 | -5.868
-0.5 | -0.063 | 0.02114 | 0.001 | -2.959
0 | 0 | 0.02108 | 0 | 0
0.5 | 0.063 | 0.02114 | -0.001 | 2.959
1 | 0.125 | 0.02127 | -0.001 | 5.868
1.5 | 0.187 | 0.02147 | -0.002 | 8.697
2 | 0.248 | 0.02175 | -0.002 | 11.414
2.5 | 0.309 | 0.02211 | -0.002 | 13.988
3 | 0.37 | 0.02257 | -0.003 | 16.389
3.5 | 0.43 | 0.02311 | -0.003 | 18.59
4 | 0.489 | 0.02377 | -0.004 | 20.561
4.5 | 0.547 | 0.02455 | -0.004 | 22.279
5 | 0.604 | 0.02547 | -0.005 | 23.723
5.5 | 0.661 | 0.02655 | -0.005 | 24.88
6 | 0.716 | 0.02781 | -0.006 | 25.734
6.5 | 0.769 | 0.02928 | -0.006 | 26.269
7 | 0.821 | 0.03099 | -0.007 | 26.502
7.5 | 0.872 | 0.03297 | -0.007 | 26.446
8 | 0.921 | 0.0353 | -0.007 | 26.082
8.5 | 0.967 | 0.03802 | -0.008 | 25.444
9 | 1.012 | 0.04119 | -0.008 | 24.57
9.5 | 1.055 | 0.04486 | -0.008 | 23.51
10 | 1.095 | 0.04914 | -0.009 | 22.274
10.5 | 1.132 | 0.05416 | -0.009 | 20.901
11 | 1.167 | 0.05987 | -0.009 | 19.492
11.5 | 1.2 | 0.06633 | -0.009 | 18.089
12 | 1.23 | 0.07347 | -0.01 | 16.747
12.5 | 1.259 | 0.08133 | -0.01 | 15.482
13 | 1.287 | 0.08956 | -0.01 | 14.37
13.5 | 1.314 | 0.09802 | -0.01 | 13.405
14 | 1.34 | 0.10657 | -0.01 | 12.575
14.5 | 1.365 | 0.11541 | -0.01 | 11.829
15 | 1.39 | 0.1241 | -0.01 | 11.201
15.5 | 1.414 | 0.13276 | -0.01 | 10.652
16 | 1.437 | 0.14161 | -0.01 | 10.146
16.5 | 1.458 | 0.15061 | -0.01 | 9.679
17 | 1.477 | 0.1598 | -0.01 | 9.244
17.5 | 1.495 | 0.16908 | -0.01 | 8.842
18 | 1.511 | 0.1787 | -0.01 | 8.456
18.5 | 1.526 | 0.1884 | -0.01 | 8.098
19 | 1.538 | 0.19894 | -0.01 | 7.732
19.5 | 1.548 | 0.20925 | -0.01 | 7.396
20 | 1.555 | 0.22004 | -0.01 | 7.068

## 2. Re 50k Mach 0.00 (2)
BIGFOIL.COM POLAR EXPORT
Horten 20.00% thick 0.00% camber
Horten 20.00% thick 0.00% camber |  |  |  | Cl Max: | 0.8049 | at alpha= | 5 | deg
XFOIL ncrit=9 |  |  |  | L/D Max: | 19.5261 | at alpha= | 3.5 | deg
Re: | 50000 |  |  | Cd Min: | 0.21962 | at alpha= | -20 | deg
Mach: | 0 |  |  | Cl=0 at alpha= | -0.0056391 | deg
|  |  |  | @ Cl=0.1, Cd= | 0.049631
|  |  |  | @ Cl=0.4, Cd= | 0.09663
|  |  |  | @ Cl=0.6, Cd= | 0.09663
alpha (deg) | Cl | Cd | Cm | Cl/Cd
-20 | -0.5557 | 0.21962 | 0.0086 | -2.5303
-19.5 | -0.5362 | 0.21441 | 0.0066 | -2.5008
-19 | -0.5223 | 0.20885 | 0.004 | -2.5008
-18.5 | -0.5127 | 0.20591 | 0.0015 | -2.4899
-18 | -0.4878 | 0.19799 | -0.0002 | -2.4638
-17.5 | -0.5039 | 0.20009 | -0.0034 | -2.5184
-17 | -0.4549 | 0.18754 | -0.0039 | -2.4256
-16.5 | -0.4512 | 0.18358 | -0.0062 | -2.4578
-16 | -0.4392 | 0.17975 | -0.0076 | -2.4434
-15.5 | -0.4101 | 0.17169 | -0.0087 | -2.3886
-15 | -0.4105 | 0.16812 | -0.0104 | -2.4417
-14.5 | -0.3965 | 0.16372 | -0.0112 | -2.4218
-14 | -0.3656 | 0.15588 | -0.012 | -2.3454
-13 | -0.3703 | 0.14888 | -0.013 | -2.4872
-12.5 | -0.3412 | 0.14225 | -0.0133 | -2.3986
-12 | -0.3105 | 0.13514 | -0.0138 | -2.2976
-11.5 | -0.2969 | 0.12974 | -0.0138 | -2.2884
-9.5 | -0.35 | 0.10444 | -0.0152 | -3.3512
-9 | -0.327 | 0.0967 | -0.0161 | -3.3816
-8.5 | -0.3481 | 0.08885 | -0.0158 | -3.9178
-8 | -0.4095 | 0.0793 | -0.014 | -5.1639
-7.5 | -0.3932 | 0.07616 | -0.0106 | -5.1628
-7 | -0.4206 | 0.07094 | -0.0055 | -5.929
-6.5 | -0.7114 | 0.0532 | 0.017 | -13.3722
-6 | -0.7791 | 0.04819 | 0.0298 | -16.1673
-5.5 | -0.8044 | 0.04515 | 0.039 | -17.8162
-5 | -0.8046 | 0.04344 | 0.0459 | -18.5221
-4.5 | -0.7965 | 0.04222 | 0.0519 | -18.8655
-4 | -0.7864 | 0.04114 | 0.0575 | -19.1152
-3.5 | -0.7787 | 0.03989 | 0.0631 | -19.5212
-3 | -0.6844 | 0.0418 | 0.0557 | -16.3732
-2.5 | -0.6138 | 0.04222 | 0.0513 | -14.5381
-2 | -0.5064 | 0.04468 | 0.0437 | -11.3339
-1.5 | -0.4381 | 0.04513 | 0.0406 | -9.7075
-1 | -0.2931 | 0.04802 | 0.0279 | -6.1037
-0.5 | -0.1841 | 0.04933 | 0.0196 | -3.732
0 | 0.0021 | 0.04997 | -0.0003 | 0.042025
0.5 | 0.1841 | 0.04934 | -0.0196 | 3.7313
1 | 0.2925 | 0.04804 | -0.0278 | 6.0887
1.5 | 0.439 | 0.04509 | -0.0408 | 9.7361
2 | 0.5063 | 0.04469 | -0.0437 | 11.3292
2.5 | 0.6132 | 0.04223 | -0.0512 | 14.5205
3 | 0.6839 | 0.04181 | -0.0556 | 16.3573
3.5 | 0.7787 | 0.03988 | -0.0631 | 19.5261
4 | 0.7863 | 0.04112 | -0.0575 | 19.1221
4.5 | 0.7966 | 0.04219 | -0.0519 | 18.8813
5 | 0.8049 | 0.0434 | -0.0459 | 18.5461
5.5 | 0.8045 | 0.04512 | -0.039 | 17.8302
6 | 0.7787 | 0.0482 | -0.0298 | 16.1556
6.5 | 0.7118 | 0.05315 | -0.017 | 13.3923
7 | 0.5983 | 0.05962 | -0.0007 | 10.0352
7.5 | 0.7329 | 0.05516 | -0.0038 | 13.2868
8 | 0.4094 | 0.07929 | 0.014 | 5.1633
8.5 | 0.3489 | 0.08882 | 0.0157 | 3.9282
9 | 0.3275 | 0.09663 | 0.016 | 3.3892

## 3. Re 50k Mach 0.10 (1)
BIGFOIL.COM POLAR EXPORT
Horten 20.00% thick 0.00% camber
Horten 20.00% thick 0.00% camber |  |  |  | Cl Max: | 1.54 | at alpha= | 20 | deg
JavaFoil+Calcfoil stall+Eppler ext transition |  |  |  | L/D Max: | 26.306 | at alpha= | 7 | deg
Re: | 50000 |  |  | Cd Min: | 0.02116 | at alpha= | 0 | deg
Mach: | 0.1 |  |  | Cl=0 at alpha= | 0 | deg
|  |  |  | @ Cl=0.1, Cd= | 0.021298
|  |  |  | @ Cl=0.4, Cd= | 0.022946
|  |  |  | @ Cl=0.6, Cd= | 0.025547
alpha (deg) | Cl | Cd | Cm | Cl/Cd
-20 | -1.54 | 0.22437 | 0.01 | -6.862
-19.5 | -1.535 | 0.21331 | 0.01 | -7.194
-19 | -1.527 | 0.20248 | 0.01 | -7.542
-18.5 | -1.516 | 0.19175 | 0.01 | -7.906
-18 | -1.503 | 0.18157 | 0.01 | -8.28
-17.5 | -1.489 | 0.17183 | 0.01 | -8.666
-17 | -1.473 | 0.16212 | 0.01 | -9.083
-16.5 | -1.454 | 0.15296 | 0.01 | -9.507
-16 | -1.434 | 0.14377 | 0.01 | -9.976
-15.5 | -1.412 | 0.13491 | 0.01 | -10.469
-15 | -1.389 | 0.12612 | 0.01 | -11.012
-14.5 | -1.364 | 0.1174 | 0.01 | -11.62
-14 | -1.34 | 0.10855 | 0.01 | -12.341
-13.5 | -1.314 | 0.09992 | 0.01 | -13.148
-13 | -1.287 | 0.09147 | 0.01 | -14.069
-12.5 | -1.259 | 0.08318 | 0.01 | -15.136
-12 | -1.231 | 0.07515 | 0.009 | -16.377
-11.5 | -1.201 | 0.06771 | 0.009 | -17.736
-11 | -1.168 | 0.0611 | 0.009 | -19.121
-10.5 | -1.134 | 0.05515 | 0.009 | -20.561
-10 | -1.097 | 0.05007 | 0.009 | -21.903
-9.5 | -1.057 | 0.04564 | 0.008 | -23.155
-9 | -1.015 | 0.04182 | 0.008 | -24.266
-8.5 | -0.97 | 0.03857 | 0.008 | -25.156
-8 | -0.923 | 0.03577 | 0.007 | -25.815
-7.5 | -0.875 | 0.03338 | 0.007 | -26.21
-7 | -0.824 | 0.03133 | 0.007 | -26.306
-6.5 | -0.772 | 0.02957 | 0.006 | -26.104
-6 | -0.718 | 0.02805 | 0.006 | -25.601
-5.5 | -0.663 | 0.02677 | 0.005 | -24.771
-5 | -0.607 | 0.02566 | 0.005 | -23.644
-4.5 | -0.549 | 0.02472 | 0.004 | -22.222
-4 | -0.491 | 0.02391 | 0.004 | -20.525
-3.5 | -0.432 | 0.02324 | 0.003 | -18.568
-3 | -0.371 | 0.02268 | 0.003 | -16.378
-2.5 | -0.311 | 0.02222 | 0.003 | -13.985
-2 | -0.249 | 0.02185 | 0.002 | -11.416
-1.5 | -0.188 | 0.02156 | 0.002 | -8.701
-1 | -0.125 | 0.02135 | 0.001 | -5.873
-0.5 | -0.063 | 0.02122 | 0.001 | -2.961
0 | 0 | 0.02116 | 0 | 0
0.5 | 0.063 | 0.02122 | -0.001 | 2.961
1 | 0.125 | 0.02135 | -0.001 | 5.873
1.5 | 0.188 | 0.02156 | -0.002 | 8.701
2 | 0.249 | 0.02185 | -0.002 | 11.416
2.5 | 0.311 | 0.02222 | -0.003 | 13.985
3 | 0.371 | 0.02268 | -0.003 | 16.378
3.5 | 0.432 | 0.02324 | -0.003 | 18.568
4 | 0.491 | 0.02391 | -0.004 | 20.525
4.5 | 0.549 | 0.02472 | -0.004 | 22.222
5 | 0.607 | 0.02566 | -0.005 | 23.644
5.5 | 0.663 | 0.02677 | -0.005 | 24.771
6 | 0.718 | 0.02805 | -0.006 | 25.601
6.5 | 0.772 | 0.02957 | -0.006 | 26.104
7 | 0.824 | 0.03133 | -0.007 | 26.306
7.5 | 0.875 | 0.03338 | -0.007 | 26.21
8 | 0.923 | 0.03577 | -0.007 | 25.815
8.5 | 0.97 | 0.03857 | -0.008 | 25.156
9 | 1.015 | 0.04182 | -0.008 | 24.266
9.5 | 1.057 | 0.04564 | -0.008 | 23.155
10 | 1.097 | 0.05007 | -0.009 | 21.903
10.5 | 1.134 | 0.05515 | -0.009 | 20.561
11 | 1.168 | 0.0611 | -0.009 | 19.121
11.5 | 1.201 | 0.06771 | -0.009 | 17.736
12 | 1.231 | 0.07515 | -0.009 | 16.377
12.5 | 1.259 | 0.08318 | -0.01 | 15.136
13 | 1.287 | 0.09147 | -0.01 | 14.069
13.5 | 1.314 | 0.09992 | -0.01 | 13.148
14 | 1.34 | 0.10855 | -0.01 | 12.341
14.5 | 1.364 | 0.1174 | -0.01 | 11.62
15 | 1.389 | 0.12612 | -0.01 | 11.012
15.5 | 1.412 | 0.13491 | -0.01 | 10.469
16 | 1.434 | 0.14377 | -0.01 | 9.976
16.5 | 1.454 | 0.15296 | -0.01 | 9.507
17 | 1.472 | 0.16229 | -0.01 | 9.073
17.5 | 1.489 | 0.17183 | -0.01 | 8.666
18 | 1.503 | 0.18153 | -0.01 | 8.282
18.5 | 1.516 | 0.19175 | -0.01 | 7.906
19 | 1.527 | 0.20243 | -0.01 | 7.543
19.5 | 1.535 | 0.21331 | -0.01 | 7.194
20 | 1.54 | 0.22458 | -0.01 | 6.856

## 4. Re 50k Mach 0.10 (2)
BIGFOIL.COM POLAR EXPORT
Horten 20.00% thick 0.00% camber
Horten 20.00% thick 0.00% camber |  |  |  | Cl Max: | 0.8153 | at alpha= | 5.5 | deg
XFOIL ncrit=9 |  |  |  | L/D Max: | 18.9608 | at alpha= | 3.5 | deg
Re: | 50000 |  |  | Cd Min: | 0.22039 | at alpha= | -20 | deg
Mach: | 0.1 |  |  | Cl=0 at alpha= | -0.0084746 | deg
|  |  |  | @ Cl=0.1, Cd= | 0.04999
|  |  |  | @ Cl=0.4, Cd= | 0.12162
|  |  |  | @ Cl=0.6, Cd= | 0.12162
alpha (deg) | Cl | Cd | Cm | Cl/Cd
-20 | -0.5566 | 0.22039 | 0.0088 | -2.5255
-19.5 | -0.5369 | 0.21512 | 0.0067 | -2.4958
-19 | -0.523 | 0.20956 | 0.0041 | -2.4957
-18.5 | -0.5126 | 0.20648 | 0.0016 | -2.4826
-18 | -0.4882 | 0.19863 | -0.0001 | -2.4578
-17.5 | -0.5033 | 0.20071 | -0.0033 | -2.5076
-17 | -0.4548 | 0.1881 | -0.0039 | -2.4179
-16.5 | -0.4514 | 0.18426 | -0.0063 | -2.4498
-16 | -0.4371 | 0.18002 | -0.0076 | -2.4281
-15.5 | -0.4097 | 0.17222 | -0.0088 | -2.3789
-15 | -0.411 | 0.16887 | -0.0105 | -2.4338
-14.5 | -0.393 | 0.16385 | -0.0113 | -2.3985
-14 | -0.3645 | 0.15634 | -0.0121 | -2.3315
-13.5 | -0.3579 | 0.15153 | -0.013 | -2.3619
-12.5 | -0.3355 | 0.14227 | -0.0136 | -2.3582
-12 | -0.3083 | 0.1355 | -0.014 | -2.2753
-11.5 | -0.2959 | 0.13019 | -0.014 | -2.2728
-11 | -0.2911 | 0.12555 | -0.0136 | -2.3186
-9.5 | -0.3623 | 0.10195 | -0.0174 | -3.5537
-9 | -0.3223 | 0.09751 | -0.0162 | -3.3053
-8.5 | -0.3411 | 0.08979 | -0.016 | -3.7989
-7 | -0.6345 | 0.05853 | 0.0027 | -10.8406
-6.5 | -0.6206 | 0.0579 | 0.0092 | -10.7185
-6 | -0.7821 | 0.04856 | 0.0293 | -16.1058
-5.5 | -0.8154 | 0.04507 | 0.0393 | -18.0919
-5 | -0.8121 | 0.04354 | 0.0459 | -18.6518
-4.5 | -0.801 | 0.04249 | 0.0516 | -18.8515
-4 | -0.7868 | 0.04166 | 0.0569 | -18.8862
-3.5 | -0.7736 | 0.0408 | 0.0621 | -18.9608
-3 | -0.6862 | 0.04201 | 0.0551 | -16.3342
-2.5 | -0.5987 | 0.0432 | 0.0487 | -13.8588
-2 | -0.5071 | 0.0449 | 0.0432 | -11.294
-1.5 | -0.4187 | 0.04595 | 0.0376 | -9.1121
-1 | -0.3121 | 0.04784 | 0.0302 | -6.5238
-0.5 | -0.1508 | 0.04999 | 0.0147 | -3.0166
0 | 0.0026 | 0.05001 | -0.0004 | 0.05199
0.5 | 0.1517 | 0.04998 | -0.0148 | 3.0352
1 | 0.3118 | 0.04786 | -0.0302 | 6.5148
1.5 | 0.4184 | 0.04596 | -0.0375 | 9.1036
2 | 0.5069 | 0.04491 | -0.0432 | 11.287
2.5 | 0.5982 | 0.0432 | -0.0487 | 13.8472
3 | 0.6856 | 0.04203 | -0.0551 | 16.3122
3.5 | 0.7736 | 0.0408 | -0.0621 | 18.9608
4 | 0.7869 | 0.04164 | -0.0569 | 18.8977
4.5 | 0.8012 | 0.04245 | -0.0516 | 18.874
5 | 0.8125 | 0.0435 | -0.0459 | 18.6782
5.5 | 0.8153 | 0.04505 | -0.0393 | 18.0977
6 | 0.7809 | 0.0486 | -0.0293 | 16.0679
6.5 | 0.6215 | 0.05784 | -0.0093 | 10.7452
7 | 0.6343 | 0.05851 | -0.0027 | 10.8409
8.5 | 0.3419 | 0.08976 | 0.0159 | 3.809
9 | 0.3227 | 0.09744 | 0.0162 | 3.3118
9.5 | 0.3624 | 0.10187 | 0.0174 | 3.5575
10.5 | 0.2926 | 0.12162 | 0.0124 | 2.4059

## 5. Re 50k Mach 0.25 (1)
BIGFOIL.COM POLAR EXPORT
Horten 20.00% thick 0.00% camber
Horten 20.00% thick 0.00% camber |  |  |  | Cl Max: | 1.435 | at alpha= | 18 | deg
JavaFoil+Calcfoil stall+Eppler ext transition |  |  |  | L/D Max: | 25.21 | at alpha= | 7 | deg
Re: | 50000 |  |  | Cd Min: | 0.02159 | at alpha= | 0 | deg
Mach: | 0.25 |  |  | Cl=0 at alpha= | 0 | deg
|  |  |  | @ Cl=0.1, Cd= | 0.021753
|  |  |  | @ Cl=0.4, Cd= | 0.02353
|  |  |  | @ Cl=0.6, Cd= | 0.026354
alpha (deg) | Cl | Cd | Cm | Cl/Cd
-20 | -1.406 | 0.25567 | 0.01 | -5.499
-19.5 | -1.419 | 0.2418 | 0.01 | -5.871
-19 | -1.429 | 0.22763 | 0.01 | -6.278
-18.5 | -1.434 | 0.21452 | 0.01 | -6.683
-18 | -1.435 | 0.20203 | 0.01 | -7.102
-17.5 | -1.433 | 0.19028 | 0.01 | -7.529
-17 | -1.427 | 0.17886 | 0.01 | -7.978
-16.5 | -1.418 | 0.16819 | 0.01 | -8.434
-16 | -1.407 | 0.15774 | 0.01 | -8.919
-15.5 | -1.392 | 0.14784 | 0.009 | -9.414
-15 | -1.374 | 0.13819 | 0.009 | -9.944
-14.5 | -1.354 | 0.12891 | 0.009 | -10.504
-14 | -1.332 | 0.11979 | 0.009 | -11.122
-13.5 | -1.309 | 0.11091 | 0.009 | -11.802
-13 | -1.284 | 0.10192 | 0.009 | -12.6
-12.5 | -1.259 | 0.093 | 0.009 | -13.534
-12 | -1.232 | 0.0845 | 0.009 | -14.576
-11.5 | -1.204 | 0.07625 | 0.009 | -15.786
-11 | -1.174 | 0.06843 | 0.009 | -17.158
-10.5 | -1.142 | 0.06155 | 0.009 | -18.548
-10 | -1.107 | 0.05545 | 0.009 | -19.959
-9.5 | -1.068 | 0.05019 | 0.009 | -21.289
-9 | -1.028 | 0.04568 | 0.008 | -22.499
-8.5 | -0.984 | 0.04178 | 0.008 | -23.557
-8 | -0.938 | 0.03849 | 0.008 | -24.373
-7.5 | -0.89 | 0.03567 | 0.007 | -24.942
-7 | -0.839 | 0.03328 | 0.007 | -25.22
-6.5 | -0.787 | 0.03123 | 0.006 | -25.191
-6 | -0.733 | 0.02949 | 0.006 | -24.841
-5.5 | -0.677 | 0.02799 | 0.005 | -24.183
-5 | -0.62 | 0.02672 | 0.005 | -23.191
-4.5 | -0.561 | 0.02564 | 0.005 | -21.893
-4 | -0.502 | 0.02472 | 0.004 | -20.301
-3.5 | -0.441 | 0.02396 | 0.004 | -18.428
-3 | -0.38 | 0.02332 | 0.003 | -16.305
-2.5 | -0.318 | 0.0228 | 0.003 | -13.955
-2 | -0.255 | 0.02238 | 0.002 | -11.416
-1.5 | -0.192 | 0.02205 | 0.002 | -8.717
-1 | -0.129 | 0.02182 | 0.001 | -5.891
-0.5 | -0.064 | 0.02167 | 0.001 | -2.974
0 | 0 | 0.02159 | 0 | 0
0.5 | 0.064 | 0.02167 | -0.001 | 2.974
1 | 0.129 | 0.02182 | -0.001 | 5.891
1.5 | 0.192 | 0.02205 | -0.002 | 8.717
2 | 0.255 | 0.02238 | -0.002 | 11.416
2.5 | 0.318 | 0.0228 | -0.003 | 13.956
3 | 0.38 | 0.02332 | -0.003 | 16.305
3.5 | 0.441 | 0.02396 | -0.004 | 18.426
4 | 0.502 | 0.02473 | -0.004 | 20.3
4.5 | 0.561 | 0.02564 | -0.005 | 21.894
5 | 0.62 | 0.02672 | -0.005 | 23.196
5.5 | 0.677 | 0.028 | -0.005 | 24.177
6 | 0.733 | 0.02949 | -0.006 | 24.846
6.5 | 0.787 | 0.03123 | -0.006 | 25.192
7 | 0.839 | 0.03329 | -0.007 | 25.21
7.5 | 0.89 | 0.03569 | -0.007 | 24.931
8 | 0.938 | 0.03848 | -0.008 | 24.385
8.5 | 0.984 | 0.04177 | -0.008 | 23.562
9 | 1.028 | 0.04568 | -0.008 | 22.495
9.5 | 1.068 | 0.05019 | -0.009 | 21.289
10 | 1.107 | 0.05545 | -0.009 | 19.958
10.5 | 1.142 | 0.06153 | -0.009 | 18.554
11 | 1.174 | 0.06841 | -0.009 | 17.163
11.5 | 1.204 | 0.07611 | -0.009 | 15.82
12 | 1.232 | 0.08435 | -0.009 | 14.608
12.5 | 1.258 | 0.09312 | -0.009 | 13.514
13 | 1.284 | 0.10186 | -0.009 | 12.61
13.5 | 1.309 | 0.111 | -0.009 | 11.79
14 | 1.332 | 0.11991 | -0.009 | 11.11
14.5 | 1.354 | 0.12898 | -0.009 | 10.497
15 | 1.374 | 0.13828 | -0.009 | 9.935
15.5 | 1.392 | 0.14786 | -0.009 | 9.413
16 | 1.407 | 0.15777 | -0.009 | 8.917
16.5 | 1.418 | 0.16806 | -0.01 | 8.44
17 | 1.427 | 0.17879 | -0.01 | 7.982
17.5 | 1.433 | 0.19015 | -0.01 | 7.534
18 | 1.435 | 0.20194 | -0.01 | 7.105
18.5 | 1.434 | 0.21428 | -0.01 | 6.691
19 | 1.429 | 0.22763 | -0.01 | 6.278
19.5 | 1.42 | 0.2415 | -0.01 | 5.878
20 | 1.406 | 0.25538 | -0.01 | 5.506

## 6. Re 50k Mach 0.25 (2)
BIGFOIL.COM POLAR EXPORT
Horten 20.00% thick 0.00% camber
Horten 20.00% thick 0.00% camber |  |  |  | Cl Max: | 0.7761 | at alpha= | 4 | deg
XFOIL ncrit=9 |  |  |  | L/D Max: | 17.0638 | at alpha= | 3.5 | deg
Re: | 50000 |  |  | Cd Min: | 0.10158 | at alpha= | -9 | deg
Mach: | 0.25 |  |  | Cl=0 at alpha= | -0.0040713 | deg
|  |  |  | @ Cl=0.1, Cd= | 0.05127
|  |  |  | @ Cl=0.4, Cd= | 0.10151
|  |  |  | @ Cl=0.6, Cd= | 0.10151
alpha (deg) | Cl | Cd | Cm | Cl/Cd
-9 | -0.3024 | 0.10158 | -0.0169 | -2.977
-8.5 | -0.3093 | 0.09435 | -0.0168 | -3.2782
-8 | -0.3386 | 0.08724 | -0.0154 | -3.8812
-7.5 | -0.3396 | 0.08255 | -0.0125 | -4.1139
-7 | -0.3989 | 0.07564 | -0.0076 | -5.2737
-6 | -0.6506 | 0.05825 | 0.0159 | -11.1691
-5.5 | -0.6807 | 0.05557 | 0.0253 | -12.2494
-5 | -0.7439 | 0.05072 | 0.0369 | -14.6668
-4.5 | -0.7711 | 0.04753 | 0.0458 | -16.2234
-4 | -0.7758 | 0.04555 | 0.0528 | -17.0318
-3.5 | -0.7518 | 0.04408 | 0.0548 | -17.0554
-3 | -0.6313 | 0.04642 | 0.0447 | -13.5997
-2.5 | -0.5822 | 0.04563 | 0.0434 | -12.7591
-2 | -0.4525 | 0.04838 | 0.0336 | -9.353
-1.5 | -0.4172 | 0.04766 | 0.0353 | -8.7537
-1 | -0.2185 | 0.05098 | 0.016 | -4.286
-0.5 | -0.1949 | 0.05068 | 0.0199 | -3.8457
0 | 0.0016 | 0.05188 | -0.0002 | 0.03084
0.5 | 0.1951 | 0.05068 | -0.0199 | 3.8496
1 | 0.2195 | 0.05098 | -0.0162 | 4.3056
1.5 | 0.4177 | 0.04764 | -0.0353 | 8.7678
2 | 0.4523 | 0.04839 | -0.0336 | 9.347
2.5 | 0.5816 | 0.04564 | -0.0434 | 12.7432
3 | 0.6311 | 0.04642 | -0.0446 | 13.5954
3.5 | 0.752 | 0.04407 | -0.0548 | 17.0638
4 | 0.7761 | 0.0455 | -0.0528 | 17.0571
4.5 | 0.7717 | 0.04746 | -0.0458 | 16.26
5 | 0.7449 | 0.05064 | -0.037 | 14.7097
5.5 | 0.6814 | 0.05551 | -0.0253 | 12.2753
6 | 0.6514 | 0.0582 | -0.016 | 11.1924
7 | 0.3989 | 0.07559 | 0.0076 | 5.2772
7.5 | 0.3392 | 0.08255 | 0.0124 | 4.109
8 | 0.3388 | 0.0872 | 0.0154 | 3.8853
8.5 | 0.3101 | 0.09434 | 0.0167 | 3.287
9 | 0.3022 | 0.10151 | 0.0168 | 2.977

## 7. Re 50k Mach 0.50 (1)
BIGFOIL.COM POLAR EXPORT
Horten 20.00% thick 0.00% camber
Horten 20.00% thick 0.00% camber |  |  |  | Cl Max: | 1.145 | at alpha= | 20 | deg
JavaFoil+Calcfoil stall+Eppler ext transition |  |  |  | L/D Max: | 21.064 | at alpha= | 5.5 | deg
Re: | 50000 |  |  | Cd Min: | 0.02369 | at alpha= | 0 | deg
Mach: | 0.5 |  |  | Cl=0 at alpha= | 0 | deg
|  |  |  | @ Cl=0.1, Cd= | 0.02394
|  |  |  | @ Cl=0.4, Cd= | 0.026387
|  |  |  | @ Cl=0.6, Cd= | 0.030312
alpha (deg) | Cl | Cd | Cm | Cl/Cd
-20 | -1.145 | 0.54861 | 0.014 | -2.088
-19.5 | -1.116 | 0.53789 | 0.013 | -2.076
-19 | -1.088 | 0.52842 | 0.013 | -2.059
-18.5 | -1.059 | 0.49858 | 0.012 | -2.124
-18 | -1.031 | 0.48818 | 0.012 | -2.112
-17.5 | -1.001 | 0.48056 | 0.012 | -2.084
-17 | -0.974 | 0.47671 | 0.011 | -2.042
-16.5 | -0.944 | 0.45575 | 0.011 | -2.072
-16 | -0.915 | 0.43664 | 0.01 | -2.095
-15.5 | -0.887 | 0.41816 | 0.01 | -2.121
-15 | -0.858 | 0.40305 | 0.009 | -2.128
-14.5 | -0.828 | 0.38857 | 0.009 | -2.132
-14 | -0.799 | 0.35716 | 0.008 | -2.238
-13.5 | -0.77 | 0.33106 | 0.008 | -2.327
-13 | -0.74 | 0.28042 | 0.007 | -2.641
-12.5 | -0.966 | 0.17387 | 0.007 | -5.554
-12 | -1.085 | 0.1449 | 0.007 | -7.491
-11.5 | -1.12 | 0.12741 | 0.008 | -8.789
-11 | -1.124 | 0.11354 | 0.008 | -9.904
-10.5 | -1.116 | 0.10162 | 0.008 | -10.983
-10 | -1.101 | 0.09054 | 0.008 | -12.155
-9.5 | -1.079 | 0.08008 | 0.008 | -13.473
-9 | -1.053 | 0.07051 | 0.008 | -14.93
-8.5 | -1.021 | 0.06224 | 0.008 | -16.402
-8 | -0.984 | 0.0553 | 0.008 | -17.784
-7.5 | -0.941 | 0.04952 | 0.008 | -19.002
-7 | -0.894 | 0.04472 | 0.007 | -20
-6.5 | -0.843 | 0.04079 | 0.007 | -20.675
-6 | -0.789 | 0.03749 | 0.006 | -21.052
-5.5 | -0.732 | 0.03477 | 0.006 | -21.066
-5 | -0.673 | 0.03249 | 0.005 | -20.711
-4.5 | -0.611 | 0.03059 | 0.005 | -19.99
-4 | -0.548 | 0.02901 | 0.004 | -18.897
-3.5 | -0.483 | 0.02769 | 0.004 | -17.452
-3 | -0.417 | 0.02661 | 0.003 | -15.672
-2.5 | -0.35 | 0.02574 | 0.003 | -13.588
-2 | -0.281 | 0.02504 | 0.002 | -11.235
-1.5 | -0.212 | 0.02449 | 0.002 | -8.655
-1 | -0.142 | 0.0241 | 0.001 | -5.889
-0.5 | -0.071 | 0.02384 | 0.001 | -2.988
0 | 0 | 0.02369 | 0 | 0
0.5 | 0.071 | 0.02383 | -0.001 | 2.989
1 | 0.142 | 0.0241 | -0.001 | 5.89
1.5 | 0.212 | 0.02449 | -0.002 | 8.654
2 | 0.281 | 0.02503 | -0.002 | 11.235
2.5 | 0.35 | 0.02573 | -0.003 | 13.588
3 | 0.417 | 0.02661 | -0.003 | 15.673
3.5 | 0.483 | 0.02769 | -0.004 | 17.454
4 | 0.548 | 0.029 | -0.004 | 18.901
4.5 | 0.611 | 0.03059 | -0.005 | 19.989
5 | 0.673 | 0.03249 | -0.005 | 20.715
5.5 | 0.732 | 0.03477 | -0.006 | 21.064
6 | 0.789 | 0.03749 | -0.006 | 21.051
6.5 | 0.843 | 0.0408 | -0.007 | 20.67
7 | 0.894 | 0.04473 | -0.007 | 19.994
7.5 | 0.941 | 0.04952 | -0.008 | 19.006
8 | 0.984 | 0.05526 | -0.008 | 17.799
8.5 | 1.021 | 0.0623 | -0.008 | 16.384
9 | 1.053 | 0.07056 | -0.008 | 14.919
9.5 | 1.079 | 0.08001 | -0.008 | 13.485
10 | 1.101 | 0.0904 | -0.008 | 12.177
10.5 | 1.116 | 0.10157 | -0.008 | 10.991
11 | 1.124 | 0.11359 | -0.008 | 9.898
11.5 | 1.12 | 0.12744 | -0.008 | 8.786
12 | 1.086 | 0.14461 | -0.007 | 7.507
12.5 | 0.966 | 0.17417 | -0.007 | 5.545
13 | 0.741 | 0.27938 | -0.007 | 2.651
13.5 | 0.77 | 0.33036 | -0.008 | 2.332
14 | 0.799 | 0.35715 | -0.008 | 2.238
14.5 | 0.828 | 0.38614 | -0.009 | 2.145
15 | 0.858 | 0.40304 | -0.009 | 2.128
15.5 | 0.887 | 0.41345 | -0.01 | 2.145
16 | 0.915 | 0.43936 | -0.01 | 2.082
16.5 | 0.944 | 0.45527 | -0.011 | 2.074
17 | 0.974 | 0.47625 | -0.011 | 2.044
17.5 | 1.001 | 0.47839 | -0.012 | 2.093
18 | 1.031 | 0.49196 | -0.012 | 2.095
18.5 | 1.059 | 0.50026 | -0.012 | 2.117
19 | 1.088 | 0.52883 | -0.013 | 2.058
19.5 | 1.116 | 0.5365 | -0.013 | 2.081
20 | 1.145 | 0.5447 | -0.014 | 2.103

## 8. Re 50k Mach 0.50 (2)
BIGFOIL.COM POLAR EXPORT
Horten 20.00% thick 0.00% camber
Horten 20.00% thick 0.00% camber |  |  |  | Cl Max: | 0.5907 | at alpha= | 20 | deg
XFOIL ncrit=9 |  |  |  | L/D Max: | 5.4166 | at alpha= | 4.5 | deg
Re: | 50000 |  |  | Cd Min: | 0.24652 | at alpha= | 20 | deg
Mach: | 0.5 |  |  | Cl=0 at alpha= | 0.016432 | deg
|  |  |  | @ Cl=0.1, Cd= | 0.059807
|  |  |  | @ Cl=0.4, Cd= | 0.18608
|  |  |  | @ Cl=0.6, Cd= | 0.24652
alpha (deg) | Cl | Cd | Cm | Cl/Cd
-20 | -0.5886 | 0.24589 | 0.0139 | -2.3938
-19.5 | -0.5771 | 0.24325 | 0.0099 | -2.3725
-19 | -0.5473 | 0.23278 | 0.0074 | -2.3511
-18.5 | -0.5384 | 0.23078 | 0.0036 | -2.333
-18 | -0.5054 | 0.21977 | 0.0015 | -2.2997
-17.5 | -0.5051 | 0.21998 | -0.0022 | -2.2961
-17 | -0.4638 | 0.20712 | -0.0038 | -2.2393
-16.5 | -0.4586 | 0.20436 | -0.007 | -2.2441
-16 | -0.4261 | 0.19555 | -0.0086 | -2.179
-15.5 | -0.4065 | 0.18897 | -0.0108 | -2.1511
-15 | -0.4032 | 0.18713 | -0.0129 | -2.1547
-14.5 | -0.3638 | 0.17669 | -0.0142 | -2.059
-14 | -0.3523 | 0.17168 | -0.016 | -2.0521
-13.5 | -0.3446 | 0.16855 | -0.017 | -2.0445
-13 | -0.307 | 0.15933 | -0.0181 | -1.9268
-12.5 | -0.2927 | 0.15384 | -0.019 | -1.9026
-12 | -0.3027 | 0.15279 | -0.0189 | -1.9812
-11.5 | -0.2653 | 0.14439 | -0.0194 | -1.8374
-11 | -0.2366 | 0.13729 | -0.0198 | -1.7234
-10.5 | -0.2266 | 0.13238 | -0.0195 | -1.7117
-10 | -0.2402 | 0.13075 | -0.0176 | -1.8371
-8.5 | -0.229 | 0.10878 | -0.0195 | -2.1052
-8 | -0.2361 | 0.10317 | -0.018 | -2.2885
-7.5 | -0.2551 | 0.09852 | -0.0149 | -2.5893
-7 | -0.2939 | 0.09431 | -0.0101 | -3.1163
-6.5 | -0.3035 | 0.09189 | -0.0042 | -3.3029
-6 | -0.3498 | 0.08847 | 0.0018 | -3.9539
-5.5 | -0.3724 | 0.086 | 0.0076 | -4.3302
-5 | -0.4348 | 0.08148 | 0.0138 | -5.3363
-4.5 | -0.4208 | 0.07767 | 0.0125 | -5.4178
-4 | -0.3579 | 0.07311 | 0.0034 | -4.8954
-3.5 | -0.2793 | 0.07035 | -0.0039 | -3.9701
-3 | -0.2514 | 0.06692 | -0.0056 | -3.7567
-2.5 | -0.2706 | 0.06299 | -0.0013 | -4.2959
-2 | -0.1385 | 0.06294 | -0.0102 | -2.2005
-1.5 | -0.1149 | 0.06168 | -0.0069 | -1.8628
-1 | -0.1241 | 0.05979 | 0.0003 | -2.0756
-0.5 | -0.0224 | 0.05979 | -0.0047 | -0.37464
0 | -0.0007 | 0.06003 | 0.0001 | -0.011661
0.5 | 0.0206 | 0.05983 | 0.0049 | 0.34431
1 | 0.1242 | 0.0598 | -0.0003 | 2.0769
1.5 | 0.1158 | 0.06169 | 0.0068 | 1.8771
2 | 0.1376 | 0.06294 | 0.0102 | 2.1862
2.5 | 0.2704 | 0.06301 | 0.0013 | 4.2914
3 | 0.2517 | 0.06689 | 0.0056 | 3.7629
3.5 | 0.2805 | 0.07033 | 0.0037 | 3.9883
4 | 0.3605 | 0.07297 | -0.0035 | 4.9404
4.5 | 0.4206 | 0.07765 | -0.0125 | 5.4166
5 | 0.4342 | 0.08145 | -0.0138 | 5.3309
5.5 | 0.3725 | 0.08592 | -0.0076 | 4.3354
6 | 0.35 | 0.0884 | -0.0018 | 3.9593
6.5 | 0.3035 | 0.09181 | 0.0043 | 3.3057
7 | 0.2936 | 0.09423 | 0.0101 | 3.1158
7.5 | 0.2553 | 0.09842 | 0.0149 | 2.594
8 | 0.2363 | 0.10311 | 0.018 | 2.2917
8.5 | 0.2304 | 0.10877 | 0.0195 | 2.1182
10 | 0.2414 | 0.13078 | 0.0175 | 1.8458
10.5 | 0.2274 | 0.13236 | 0.0194 | 1.718
11 | 0.2375 | 0.13729 | 0.0197 | 1.7299
11.5 | 0.266 | 0.14435 | 0.0193 | 1.8427
12 | 0.3041 | 0.15286 | 0.0187 | 1.9894
12.5 | 0.2935 | 0.15385 | 0.0188 | 1.9077
13 | 0.3083 | 0.15942 | 0.0179 | 1.9339
13.5 | 0.3464 | 0.16872 | 0.0168 | 2.0531
14 | 0.3532 | 0.17171 | 0.0158 | 2.057
14.5 | 0.365 | 0.17681 | 0.014 | 2.0644
15 | 0.4041 | 0.18717 | 0.0127 | 2.159
15.5 | 0.4082 | 0.18917 | 0.0106 | 2.1578
16 | 0.4272 | 0.19567 | 0.0084 | 2.1833
16.5 | 0.4607 | 0.20478 | 0.0068 | 2.2497
17 | 0.4653 | 0.20739 | 0.0035 | 2.2436
17.5 | 0.5064 | 0.22016 | 0.0019 | 2.3001
18 | 0.5071 | 0.22014 | -0.0018 | 2.3035
18.5 | 0.5401 | 0.23115 | -0.0039 | 2.3366
19 | 0.5491 | 0.23322 | -0.0077 | 2.3544
19.5 | 0.5784 | 0.24352 | -0.0103 | 2.3752
20 | 0.5907 | 0.24652 | -0.0143 | 2.3962

## 9. Re 100k Mach 0.00 (1)
BIGFOIL.COM POLAR EXPORT
Horten 20.00% thick 0.00% camber
Horten 20.00% thick 0.00% camber |  |  |  | Cl Max: | 1.576 | at alpha= | 20 | deg
JavaFoil+Calcfoil stall+Eppler ext transition |  |  |  | L/D Max: | 37.845 | at alpha= | 7.5 | deg
Re: | 100000 |  |  | Cd Min: | 0.0161 | at alpha= | 0 | deg
Mach: | 0 |  |  | Cl=0 at alpha= | 0 | deg
|  |  |  | @ Cl=0.1, Cd= | 0.016177
|  |  |  | @ Cl=0.4, Cd= | 0.017297
|  |  |  | @ Cl=0.6, Cd= | 0.018992
alpha (deg) | Cl | Cd | Cm | Cl/Cd
-20 | -1.576 | 0.18677 | 0.012 | -8.439
-19.5 | -1.571 | 0.17647 | 0.012 | -8.902
-19 | -1.564 | 0.16602 | 0.012 | -9.422
-18.5 | -1.555 | 0.15579 | 0.012 | -9.981
-18 | -1.544 | 0.14577 | 0.012 | -10.592
-17.5 | -1.532 | 0.1357 | 0.012 | -11.291
-17 | -1.519 | 0.12596 | 0.012 | -12.058
-16.5 | -1.504 | 0.11613 | 0.012 | -12.955
-16 | -1.489 | 0.10668 | 0.012 | -13.955
-15.5 | -1.471 | 0.09751 | 0.012 | -15.087
-15 | -1.452 | 0.08877 | 0.012 | -16.351
-14.5 | -1.43 | 0.08055 | 0.012 | -17.757
-14 | -1.407 | 0.07283 | 0.011 | -19.323
-13.5 | -1.382 | 0.06595 | 0.011 | -20.955
-13 | -1.354 | 0.05969 | 0.011 | -22.683
-12.5 | -1.324 | 0.05403 | 0.011 | -24.496
-12 | -1.291 | 0.04899 | 0.011 | -26.356
-11.5 | -1.256 | 0.04455 | 0.01 | -28.194
-11 | -1.218 | 0.04064 | 0.01 | -29.984
-10.5 | -1.179 | 0.03722 | 0.01 | -31.666
-10 | -1.137 | 0.03423 | 0.009 | -33.207
-9.5 | -1.092 | 0.03163 | 0.009 | -34.539
-9 | -1.046 | 0.02935 | 0.009 | -35.642
-8.5 | -0.998 | 0.02737 | 0.008 | -36.459
-8 | -0.948 | 0.0252 | 0.008 | -37.617
-7.5 | -0.896 | 0.02368 | 0.007 | -37.845
-7 | -0.843 | 0.02236 | 0.007 | -37.694
-6.5 | -0.788 | 0.02121 | 0.006 | -37.163
-6 | -0.732 | 0.0202 | 0.006 | -36.234
-5.5 | -0.675 | 0.01933 | 0.006 | -34.903
-5 | -0.617 | 0.01917 | 0.005 | -32.162
-4.5 | -0.557 | 0.01854 | 0.005 | -30.067
-4 | -0.497 | 0.01799 | 0.004 | -27.638
-3.5 | -0.437 | 0.01753 | 0.004 | -24.903
-3 | -0.375 | 0.01714 | 0.003 | -21.897
-2.5 | -0.314 | 0.01682 | 0.003 | -18.642
-2 | -0.251 | 0.01656 | 0.002 | -15.182
-1.5 | -0.189 | 0.01636 | 0.002 | -11.549
-1 | -0.126 | 0.01621 | 0.001 | -7.78
-0.5 | -0.063 | 0.01613 | 0.001 | -3.916
0 | 0 | 0.0161 | 0 | 0
0.5 | 0.063 | 0.01613 | -0.001 | 3.916
1 | 0.126 | 0.01621 | -0.001 | 7.78
1.5 | 0.189 | 0.01636 | -0.002 | 11.549
2 | 0.251 | 0.01656 | -0.002 | 15.182
2.5 | 0.314 | 0.01682 | -0.003 | 18.642
3 | 0.375 | 0.01714 | -0.003 | 21.897
3.5 | 0.437 | 0.01753 | -0.004 | 24.903
4 | 0.497 | 0.01799 | -0.004 | 27.638
4.5 | 0.557 | 0.01854 | -0.005 | 30.067
5 | 0.617 | 0.01917 | -0.005 | 32.162
5.5 | 0.675 | 0.01933 | -0.006 | 34.903
6 | 0.732 | 0.0202 | -0.006 | 36.234
6.5 | 0.788 | 0.02121 | -0.006 | 37.163
7 | 0.843 | 0.02236 | -0.007 | 37.694
7.5 | 0.896 | 0.02368 | -0.007 | 37.845
8 | 0.948 | 0.0252 | -0.008 | 37.617
8.5 | 0.998 | 0.02737 | -0.008 | 36.459
9 | 1.046 | 0.02935 | -0.009 | 35.642
9.5 | 1.092 | 0.03163 | -0.009 | 34.539
10 | 1.137 | 0.03423 | -0.009 | 33.207
10.5 | 1.179 | 0.03722 | -0.01 | 31.666
11 | 1.218 | 0.04064 | -0.01 | 29.984
11.5 | 1.256 | 0.04455 | -0.01 | 28.194
12 | 1.291 | 0.04899 | -0.011 | 26.356
12.5 | 1.324 | 0.05403 | -0.011 | 24.496
13 | 1.354 | 0.05969 | -0.011 | 22.683
13.5 | 1.382 | 0.06595 | -0.011 | 20.955
14 | 1.407 | 0.07283 | -0.011 | 19.323
14.5 | 1.43 | 0.08055 | -0.012 | 17.757
15 | 1.452 | 0.08877 | -0.012 | 16.351
15.5 | 1.471 | 0.09751 | -0.012 | 15.087
16 | 1.489 | 0.10668 | -0.012 | 13.955
16.5 | 1.504 | 0.11613 | -0.012 | 12.955
17 | 1.519 | 0.12596 | -0.012 | 12.058
17.5 | 1.532 | 0.1357 | -0.012 | 11.291
18 | 1.544 | 0.14577 | -0.012 | 10.592
18.5 | 1.555 | 0.15579 | -0.012 | 9.981
19 | 1.564 | 0.16602 | -0.012 | 9.422
19.5 | 1.571 | 0.17647 | -0.012 | 8.902
20 | 1.576 | 0.18677 | -0.012 | 8.439

## 10. Re 100k Mach 0.00 (2)
BIGFOIL.COM POLAR EXPORT
Horten 20.00% thick 0.00% camber
Horten 20.00% thick 0.00% camber |  |  |  | Cl Max: | 1.1162 | at alpha= | 11.5 | deg
XFOIL ncrit=9 |  |  |  | L/D Max: | 37.7494 | at alpha= | 7 | deg
Re: | 100000 |  |  | Cd Min: | 0.21524 | at alpha= | -20 | deg
Mach: | 0 |  |  | Cl=0 at alpha= | 0 | deg
|  |  |  | @ Cl=0.1, Cd= | 0.022574
|  |  |  | @ Cl=0.4, Cd= | 0.024029
|  |  |  | @ Cl=0.6, Cd= | 0.21484
alpha (deg) | Cl | Cd | Cm | Cl/Cd
-20 | -0.5889 | 0.21524 | 0.0029 | -2.736
-19.5 | -0.5505 | 0.20677 | 0.003 | -2.6624
-19 | -0.5726 | 0.2052 | -0.0034 | -2.7904
-18.5 | -0.5218 | 0.19584 | -0.0022 | -2.6644
-18 | -0.545 | 0.19309 | -0.0082 | -2.8225
-17.5 | -0.493 | 0.1848 | -0.0068 | -2.6677
-17 | -0.5103 | 0.18018 | -0.0118 | -2.8322
-15.5 | -1.017 | 0.0665 | -0.0632 | -15.2932
-14.5 | -1.0588 | 0.05453 | -0.0604 | -19.4168
-14 | -1.0682 | 0.05004 | -0.0574 | -21.3469
-13.5 | -1.0879 | 0.04607 | -0.0525 | -23.6141
-13 | -1.0873 | 0.043 | -0.0479 | -25.286
-12.5 | -1.1018 | 0.04042 | -0.0405 | -27.2588
-12 | -1.0844 | 0.0385 | -0.036 | -28.1662
-11.5 | -1.1157 | 0.03663 | -0.0238 | -30.4586
-11 | -1.0899 | 0.0352 | -0.0196 | -30.9631
-10.5 | -1.0869 | 0.03363 | -0.0119 | -32.3194
-10 | -1.0961 | 0.03233 | -0.002 | -33.9035
-9.5 | -1.0777 | 0.03128 | 0.0037 | -34.4533
-9 | -1.0686 | 0.03021 | 0.0108 | -35.3724
-8.5 | -1.0626 | 0.02918 | 0.0182 | -36.4154
-8 | -1.0547 | 0.02832 | 0.0253 | -37.2422
-7.5 | -1.0386 | 0.02762 | 0.0311 | -37.6032
-7 | -1.0178 | 0.02698 | 0.0359 | -37.7242
-6.5 | -0.9353 | 0.02669 | 0.0295 | -35.0431
-6 | -0.8556 | 0.02646 | 0.024 | -32.3356
-5.5 | -0.7791 | 0.02606 | 0.0194 | -29.8964
-5 | -0.702 | 0.02574 | 0.0152 | -27.2727
-4.5 | -0.6339 | 0.02528 | 0.0127 | -25.0752
-4 | -0.559 | 0.02493 | 0.0097 | -22.4228
-3.5 | -0.489 | 0.02456 | 0.0076 | -19.9104
-3 | -0.4189 | 0.02411 | 0.0057 | -17.3745
-2.5 | -0.3404 | 0.02377 | 0.0029 | -14.3206
-2 | -0.2688 | 0.02334 | 0.0014 | -11.5167
-1.5 | -0.202 | 0.02289 | 0.0008 | -8.8248
-1 | -0.1285 | 0.02263 | -0.0005 | -5.6783
-0.5 | -0.0628 | 0.0225 | -0.0005 | -2.7911
0 | 0 | 0.02246 | 0 | 0
0.5 | 0.0627 | 0.0225 | 0.0005 | 2.7867
1 | 0.1285 | 0.02263 | 0.0005 | 5.6783
1.5 | 0.2021 | 0.02288 | -0.0009 | 8.833
2 | 0.2687 | 0.02334 | -0.0014 | 11.5124
2.5 | 0.3404 | 0.02377 | -0.0029 | 14.3206
3 | 0.4187 | 0.02411 | -0.0057 | 17.3662
3.5 | 0.4889 | 0.02455 | -0.0076 | 19.9145
4 | 0.5591 | 0.02493 | -0.0097 | 22.4268
5 | 0.7021 | 0.02573 | -0.0152 | 27.2872
5.5 | 0.7792 | 0.02605 | -0.0194 | 29.9117
6 | 0.8557 | 0.02645 | -0.024 | 32.3516
6.5 | 0.9354 | 0.02668 | -0.0295 | 35.06
7 | 1.0181 | 0.02697 | -0.036 | 37.7494
7.5 | 1.0385 | 0.0276 | -0.031 | 37.6268
8 | 1.0545 | 0.02831 | -0.0253 | 37.2483
8.5 | 1.0624 | 0.02918 | -0.0182 | 36.4085
9 | 1.0685 | 0.0302 | -0.0107 | 35.3808
9.5 | 1.0778 | 0.03128 | -0.0037 | 34.4565
10 | 1.0967 | 0.03233 | 0.0019 | 33.9221
10.5 | 1.0869 | 0.03362 | 0.0119 | 32.329
11 | 1.0901 | 0.03519 | 0.0196 | 30.9776
11.5 | 1.1162 | 0.03661 | 0.0238 | 30.4889
12 | 1.0849 | 0.03851 | 0.0359 | 28.1719
12.5 | 1.1021 | 0.04041 | 0.0405 | 27.273
13 | 1.0878 | 0.04302 | 0.0478 | 25.2859
13.5 | 1.0891 | 0.04608 | 0.0524 | 23.635
14 | 1.0697 | 0.05 | 0.0573 | 21.394
14.5 | 1.0598 | 0.05452 | 0.0602 | 19.4387
15.5 | 1.0203 | 0.06636 | 0.063 | 15.3752
17 | 0.5144 | 0.18062 | 0.0117 | 2.848
17.5 | 0.4948 | 0.18508 | 0.0065 | 2.6734
18 | 0.5457 | 0.1933 | 0.0078 | 2.8231
18.5 | 0.5235 | 0.19624 | 0.0018 | 2.6677
19 | 0.5748 | 0.20565 | 0.0031 | 2.795
19.5 | 0.5528 | 0.20727 | -0.0034 | 2.6671
20 | 0.5831 | 0.21484 | -0.0042 | 2.7141

## 11. Re 100k Mach 0.10 (1)
BIGFOIL.COM POLAR EXPORT
Horten 20.00% thick 0.00% camber
Horten 20.00% thick 0.00% camber |  |  |  | Cl Max: | 1.559 | at alpha= | 20 | deg
JavaFoil+Calcfoil stall+Eppler ext transition |  |  |  | L/D Max: | 37.559 | at alpha= | 7.5 | deg
Re: | 100000 |  |  | Cd Min: | 0.01615 | at alpha= | 0 | deg
Mach: | 0.1 |  |  | Cl=0 at alpha= | 0 | deg
|  |  |  | @ Cl=0.1, Cd= | 0.016242
|  |  |  | @ Cl=0.4, Cd= | 0.017375
|  |  |  | @ Cl=0.6, Cd= | 0.019091
alpha (deg) | Cl | Cd | Cm | Cl/Cd
-20 | -1.558 | 0.19121 | 0.012 | -8.15
-19.5 | -1.556 | 0.18054 | 0.012 | -8.617
-19 | -1.551 | 0.16988 | 0.012 | -9.129
-18.5 | -1.543 | 0.15982 | 0.012 | -9.652
-18 | -1.534 | 0.1495 | 0.012 | -10.258
-17.5 | -1.523 | 0.13907 | 0.012 | -10.954
-17 | -1.512 | 0.129 | 0.012 | -11.718
-16.5 | -1.498 | 0.11932 | 0.012 | -12.554
-16 | -1.483 | 0.10963 | 0.012 | -13.53
-15.5 | -1.467 | 0.10027 | 0.012 | -14.626
-15 | -1.448 | 0.09129 | 0.012 | -15.861
-14.5 | -1.428 | 0.08285 | 0.012 | -17.23
-14 | -1.406 | 0.07486 | 0.011 | -18.777
-13.5 | -1.381 | 0.06771 | 0.011 | -20.398
-13 | -1.354 | 0.06125 | 0.011 | -22.103
-12.5 | -1.324 | 0.05539 | 0.011 | -23.905
-12 | -1.292 | 0.05013 | 0.011 | -25.774
-11.5 | -1.258 | 0.04552 | 0.01 | -27.63
-11 | -1.221 | 0.04146 | 0.01 | -29.441
-10.5 | -1.181 | 0.03792 | 0.01 | -31.152
-10 | -1.139 | 0.03482 | 0.009 | -32.718
-9.5 | -1.095 | 0.03213 | 0.009 | -34.092
-9 | -1.049 | 0.02978 | 0.009 | -35.23
-8.5 | -1.001 | 0.02774 | 0.008 | -36.092
-8 | -0.951 | 0.02596 | 0.008 | -36.634
-7.5 | -0.899 | 0.02395 | 0.007 | -37.559
-7 | -0.846 | 0.02258 | 0.007 | -37.463
-6.5 | -0.791 | 0.02139 | 0.006 | -36.982
-6 | -0.735 | 0.02037 | 0.006 | -36.082
-5.5 | -0.678 | 0.02005 | 0.006 | -33.789
-5 | -0.619 | 0.0193 | 0.005 | -32.083
-4.5 | -0.56 | 0.01865 | 0.005 | -30.016
-4 | -0.5 | 0.0181 | 0.004 | -27.604
-3.5 | -0.439 | 0.01762 | 0.004 | -24.892
-3 | -0.377 | 0.01723 | 0.003 | -21.888
-2.5 | -0.315 | 0.01689 | 0.003 | -18.652
-2 | -0.253 | 0.01663 | 0.002 | -15.191
-1.5 | -0.19 | 0.01642 | 0.002 | -11.558
-1 | -0.127 | 0.01628 | 0.001 | -7.788
-0.5 | -0.063 | 0.01619 | 0.001 | -3.92
0 | 0 | 0.01615 | 0 | 0
0.5 | 0.063 | 0.01619 | -0.001 | 3.92
1 | 0.127 | 0.01628 | -0.001 | 7.788
1.5 | 0.19 | 0.01642 | -0.002 | 11.558
2 | 0.253 | 0.01663 | -0.002 | 15.191
2.5 | 0.315 | 0.01689 | -0.003 | 18.652
3 | 0.377 | 0.01723 | -0.003 | 21.888
3.5 | 0.439 | 0.01762 | -0.004 | 24.892
4 | 0.5 | 0.0181 | -0.004 | 27.604
4.5 | 0.56 | 0.01865 | -0.005 | 30.016
5 | 0.619 | 0.0193 | -0.005 | 32.083
5.5 | 0.678 | 0.02005 | -0.006 | 33.789
6 | 0.735 | 0.02037 | -0.006 | 36.082
6.5 | 0.791 | 0.02139 | -0.006 | 36.982
7 | 0.846 | 0.02258 | -0.007 | 37.463
7.5 | 0.899 | 0.02395 | -0.007 | 37.559
8 | 0.951 | 0.02596 | -0.008 | 36.634
8.5 | 1.001 | 0.02774 | -0.008 | 36.092
9 | 1.049 | 0.02978 | -0.009 | 35.23
9.5 | 1.095 | 0.03213 | -0.009 | 34.092
10 | 1.139 | 0.03482 | -0.009 | 32.718
10.5 | 1.181 | 0.03792 | -0.01 | 31.152
11 | 1.221 | 0.04146 | -0.01 | 29.441
11.5 | 1.258 | 0.04552 | -0.01 | 27.63
12 | 1.292 | 0.05013 | -0.011 | 25.774
12.5 | 1.324 | 0.05539 | -0.011 | 23.905
13 | 1.354 | 0.06125 | -0.011 | 22.103
13.5 | 1.381 | 0.06771 | -0.011 | 20.398
14 | 1.406 | 0.07486 | -0.011 | 18.777
14.5 | 1.428 | 0.08285 | -0.012 | 17.23
15 | 1.448 | 0.09129 | -0.012 | 15.861
15.5 | 1.467 | 0.10027 | -0.012 | 14.626
16 | 1.483 | 0.10963 | -0.012 | 13.53
16.5 | 1.498 | 0.11932 | -0.012 | 12.554
17 | 1.511 | 0.12921 | -0.012 | 11.696
17.5 | 1.523 | 0.13907 | -0.012 | 10.954
18 | 1.534 | 0.1494 | -0.012 | 10.265
18.5 | 1.543 | 0.15982 | -0.012 | 9.652
19 | 1.551 | 0.1701 | -0.012 | 9.116
19.5 | 1.556 | 0.18054 | -0.012 | 8.617
20 | 1.559 | 0.19107 | -0.012 | 8.158

## 12. Re 100k Mach 0.10 (2)
BIGFOIL.COM POLAR EXPORT
Horten 20.00% thick 0.00% camber
Horten 20.00% thick 0.00% camber |  |  |  | Cl Max: | 1.0982 | at alpha= | 11.5 | deg
XFOIL ncrit=9 |  |  |  | L/D Max: | 37.2301 | at alpha= | 7 | deg
Re: | 100000 |  |  | Cd Min: | 0.17449 | at alpha= | 16.5 | deg
Mach: | 0.1 |  |  | Cl=0 at alpha= | 0 | deg
|  |  |  | @ Cl=0.1, Cd= | 0.022646
|  |  |  | @ Cl=0.4, Cd= | 0.024098
|  |  |  | @ Cl=0.6, Cd= | 0.17449
alpha (deg) | Cl | Cd | Cm | Cl/Cd
-16.5 | -0.4649 | 0.17428 | -0.011 | -2.6675
-16 | -0.4789 | 0.16866 | -0.0152 | -2.8394
-14.5 | -1.0166 | 0.05826 | -0.062 | -17.4494
-14 | -1.032 | 0.05295 | -0.0598 | -19.4901
-13.5 | -1.06 | 0.04805 | -0.0556 | -22.0604
-13 | -1.0746 | 0.04415 | -0.0504 | -24.3398
-12.5 | -1.0812 | 0.04154 | -0.0443 | -26.0279
-12 | -1.0714 | 0.03932 | -0.0392 | -27.2482
-11.5 | -1.0976 | 0.03733 | -0.0282 | -29.4026
-11 | -1.0782 | 0.03585 | -0.023 | -30.0753
-10.5 | -1.0885 | 0.03411 | -0.0133 | -31.9115
-10 | -1.0855 | 0.03291 | -0.0052 | -32.9839
-9.5 | -1.0728 | 0.03179 | 0.0014 | -33.7465
-9 | -1.07 | 0.0306 | 0.0094 | -34.9673
-8.5 | -1.0696 | 0.02957 | 0.0178 | -36.1718
-8 | -1.0548 | 0.02877 | 0.0239 | -36.6632
-7.5 | -1.0375 | 0.02802 | 0.0295 | -37.0271
-7 | -1.0173 | 0.02734 | 0.0344 | -37.2092
-6.5 | -0.9373 | 0.02695 | 0.0285 | -34.7792
-6 | -0.8547 | 0.02672 | 0.0227 | -31.9873
-5.5 | -0.7854 | 0.02626 | 0.0194 | -29.9086
-5 | -0.7086 | 0.0259 | 0.0154 | -27.3591
-4.5 | -0.6343 | 0.0255 | 0.0121 | -24.8745
-4 | -0.5574 | 0.02503 | 0.0086 | -22.2693
-3.5 | -0.4846 | 0.02467 | 0.0063 | -19.6433
-3 | -0.4182 | 0.02418 | 0.0051 | -17.2953
-2.5 | -0.3394 | 0.02383 | 0.0023 | -14.2426
-2 | -0.2661 | 0.02345 | 0.0006 | -11.3475
-1.5 | -0.2034 | 0.02301 | 0.0008 | -8.8396
-1 | -0.134 | 0.02271 | 0.0002 | -5.9005
-0.5 | -0.0654 | 0.02257 | -0.0002 | -2.8977
0 | 0 | 0.02253 | 0 | 0
0.5 | 0.0653 | 0.02258 | 0.0002 | 2.8919
1 | 0.1339 | 0.02271 | -0.0002 | 5.8961
1.5 | 0.2032 | 0.02301 | -0.0008 | 8.8309
2 | 0.266 | 0.02344 | -0.0006 | 11.3481
2.5 | 0.3394 | 0.02382 | -0.0023 | 14.2485
3 | 0.418 | 0.02418 | -0.005 | 17.287
3.5 | 0.4845 | 0.02467 | -0.0063 | 19.6392
4 | 0.5576 | 0.02503 | -0.0087 | 22.2773
4.5 | 0.6337 | 0.02549 | -0.012 | 24.8607
5 | 0.7083 | 0.02589 | -0.0154 | 27.3581
5.5 | 0.7853 | 0.02625 | -0.0194 | 29.9162
6 | 0.8548 | 0.02671 | -0.0227 | 32.003
6.5 | 0.9374 | 0.02694 | -0.0285 | 34.7958
7 | 1.0175 | 0.02733 | -0.0345 | 37.2302
7.5 | 1.0373 | 0.02801 | -0.0295 | 37.0332
8 | 1.0546 | 0.02876 | -0.0239 | 36.669
8.5 | 1.0693 | 0.02956 | -0.0178 | 36.1739
9 | 1.0698 | 0.03059 | -0.0094 | 34.9722
9.5 | 1.0729 | 0.03178 | -0.0014 | 33.7602
10 | 1.0861 | 0.03292 | 0.0052 | 32.9921
10.5 | 1.0885 | 0.0341 | 0.0133 | 31.9208
11 | 1.0785 | 0.03584 | 0.023 | 30.0921
11.5 | 1.0982 | 0.03731 | 0.0281 | 29.4345
12 | 1.0718 | 0.03933 | 0.0391 | 27.2515
12.5 | 1.0816 | 0.04153 | 0.0443 | 26.0438
13 | 1.0747 | 0.04418 | 0.0503 | 24.3255
13.5 | 1.0612 | 0.04805 | 0.0554 | 22.0853
14 | 1.0336 | 0.0529 | 0.0597 | 19.5388
14.5 | 1.0176 | 0.05825 | 0.0619 | 17.4695
16 | 0.4807 | 0.16883 | 0.015 | 2.8472
16.5 | 0.4666 | 0.17449 | 0.0107 | 2.6741

## 13. Re 100k Mach 0.25 (1)
BIGFOIL.COM POLAR EXPORT
Horten 20.00% thick 0.00% camber
Horten 20.00% thick 0.00% camber |  |  |  | Cl Max: | 1.452 | at alpha= | 17.5 | deg
JavaFoil+Calcfoil stall+Eppler ext transition |  |  |  | L/D Max: | 35.362 | at alpha= | 7 | deg
Re: | 100000 |  |  | Cd Min: | 0.01649 | at alpha= | 0 | deg
Mach: | 0.25 |  |  | Cl=0 at alpha= | 0 | deg
|  |  |  | @ Cl=0.1, Cd= | 0.016574
|  |  |  | @ Cl=0.4, Cd= | 0.01777
|  |  |  | @ Cl=0.6, Cd= | 0.019613
alpha (deg) | Cl | Cd | Cm | Cl/Cd
-20 | -1.415 | 0.22071 | 0.011 | -6.413
-19.5 | -1.43 | 0.20773 | 0.011 | -6.884
-19 | -1.441 | 0.19545 | 0.011 | -7.375
-18.5 | -1.448 | 0.18337 | 0.011 | -7.897
-18 | -1.452 | 0.17167 | 0.011 | -8.456
-17.5 | -1.453 | 0.1604 | 0.011 | -9.056
-17 | -1.45 | 0.14949 | 0.011 | -9.702
-16.5 | -1.446 | 0.13849 | 0.011 | -10.443
-16 | -1.44 | 0.12767 | 0.011 | -11.277
-15.5 | -1.43 | 0.11737 | 0.011 | -12.183
-15 | -1.418 | 0.10693 | 0.011 | -13.263
-14.5 | -1.404 | 0.09701 | 0.011 | -14.475
-14 | -1.388 | 0.0876 | 0.011 | -15.844
-13.5 | -1.369 | 0.07891 | 0.011 | -17.351
-13 | -1.347 | 0.07082 | 0.011 | -19.025
-12.5 | -1.322 | 0.06355 | 0.011 | -20.809
-12 | -1.294 | 0.05722 | 0.011 | -22.622
-11.5 | -1.263 | 0.05152 | 0.01 | -24.524
-11 | -1.229 | 0.04651 | 0.01 | -26.435
-10.5 | -1.192 | 0.04218 | 0.01 | -28.272
-10 | -1.153 | 0.03841 | 0.009 | -30.006
-9.5 | -1.11 | 0.03515 | 0.009 | -31.578
-9 | -1.065 | 0.03233 | 0.009 | -32.939
-8.5 | -1.018 | 0.02989 | 0.008 | -34.042
-8 | -0.968 | 0.02779 | 0.008 | -34.831
-7.5 | -0.916 | 0.02597 | 0.008 | -35.283
-7 | -0.863 | 0.0244 | 0.007 | -35.36
-6.5 | -0.808 | 0.02305 | 0.007 | -35.035
-6 | -0.751 | 0.02188 | 0.006 | -34.316
-5.5 | -0.693 | 0.02088 | 0.006 | -33.181
-5 | -0.633 | 0.02002 | 0.005 | -31.638
-4.5 | -0.573 | 0.01928 | 0.005 | -29.718
-4 | -0.512 | 0.01865 | 0.004 | -27.432
-3.5 | -0.449 | 0.01812 | 0.004 | -24.801
-3 | -0.386 | 0.01767 | 0.003 | -21.865
-2.5 | -0.323 | 0.01731 | 0.003 | -18.664
-2 | -0.259 | 0.01701 | 0.002 | -15.232
-1.5 | -0.195 | 0.01678 | 0.002 | -11.603
-1 | -0.13 | 0.01662 | 0.001 | -7.824
-0.5 | -0.065 | 0.01652 | 0.001 | -3.943
0 | 0 | 0.01649 | 0 | 0
0.5 | 0.065 | 0.01652 | -0.001 | 3.942
1 | 0.13 | 0.01662 | -0.001 | 7.824
1.5 | 0.195 | 0.01678 | -0.002 | 11.603
2 | 0.259 | 0.01701 | -0.002 | 15.232
2.5 | 0.323 | 0.01731 | -0.003 | 18.664
3 | 0.386 | 0.01767 | -0.003 | 21.865
3.5 | 0.449 | 0.01812 | -0.004 | 24.801
4 | 0.512 | 0.01866 | -0.004 | 27.419
4.5 | 0.573 | 0.01928 | -0.005 | 29.711
5 | 0.633 | 0.02002 | -0.005 | 31.643
5.5 | 0.693 | 0.02088 | -0.006 | 33.18
6 | 0.751 | 0.02188 | -0.006 | 34.317
6.5 | 0.808 | 0.02305 | -0.007 | 35.044
7 | 0.863 | 0.0244 | -0.007 | 35.362
7.5 | 0.916 | 0.02598 | -0.008 | 35.274
8 | 0.968 | 0.02779 | -0.008 | 34.839
8.5 | 1.018 | 0.0299 | -0.008 | 34.039
9 | 1.065 | 0.03234 | -0.009 | 32.935
9.5 | 1.11 | 0.03515 | -0.009 | 31.577
10 | 1.153 | 0.03842 | -0.009 | 30.004
10.5 | 1.192 | 0.04217 | -0.01 | 28.276
11 | 1.229 | 0.0465 | -0.01 | 26.44
11.5 | 1.264 | 0.05147 | -0.01 | 24.552
12 | 1.295 | 0.05714 | -0.011 | 22.655
12.5 | 1.322 | 0.06363 | -0.011 | 20.783
13 | 1.347 | 0.07084 | -0.011 | 19.021
13.5 | 1.369 | 0.079 | -0.011 | 17.328
14 | 1.388 | 0.08773 | -0.011 | 15.818
14.5 | 1.404 | 0.09705 | -0.011 | 14.466
15 | 1.418 | 0.10699 | -0.011 | 13.253
15.5 | 1.43 | 0.11733 | -0.011 | 12.187
16 | 1.439 | 0.12783 | -0.011 | 11.261
16.5 | 1.446 | 0.13849 | -0.011 | 10.443
17 | 1.451 | 0.14926 | -0.011 | 9.719
17.5 | 1.452 | 0.1604 | -0.011 | 9.055
18 | 1.452 | 0.1718 | -0.011 | 8.451
18.5 | 1.448 | 0.18332 | -0.011 | 7.901
19 | 1.442 | 0.19528 | -0.011 | 7.382
19.5 | 1.43 | 0.20748 | -0.011 | 6.893
20 | 1.415 | 0.22061 | -0.011 | 6.416

## 14. Re 100k Mach 0.25 (2)
BIGFOIL.COM POLAR EXPORT
Horten 20.00% thick 0.00% camber
Horten 20.00% thick 0.00% camber |  |  |  | Cl Max: | 1.0638 | at alpha= | 9.5 | deg
XFOIL ncrit=9 |  |  |  | L/D Max: | 34.9402 | at alpha= | 7.5 | deg
Re: | 100000 |  |  | Cd Min: | 0.21854 | at alpha= | 20 | deg
Mach: | 0.25 |  |  | Cl=0 at alpha= | 0 | deg
|  |  |  | @ Cl=0.1, Cd= | 0.023098
|  |  |  | @ Cl=0.4, Cd= | 0.024766
|  |  |  | @ Cl=0.6, Cd= | 0.21854
alpha (deg) | Cl | Cd | Cm | Cl/Cd
-14.5 | -0.4084 | 0.1546 | -0.0183 | -2.6417
-14 | -0.4482 | 0.14079 | -0.0256 | -3.1835
-13.5 | -0.4441 | 0.13145 | -0.028 | -3.3785
-13 | -0.4628 | 0.12027 | -0.032 | -3.848
-12.5 | -0.9337 | 0.05181 | -0.0594 | -18.0216
-12 | -0.9955 | 0.0451 | -0.0533 | -22.0732
-11.5 | -0.9898 | 0.04261 | -0.0484 | -23.2293
-11 | -1.0005 | 0.03974 | -0.0413 | -25.1761
-10.5 | -1.0265 | 0.03763 | -0.0306 | -27.2788
-10 | -1.0269 | 0.03613 | -0.0221 | -28.4224
-9.5 | -1.0634 | 0.03454 | -0.0084 | -30.7875
-9 | -1.0517 | 0.03344 | -0.0013 | -31.4504
-8.5 | -1.0545 | 0.03219 | 0.0076 | -32.7586
-8 | -1.0621 | 0.03096 | 0.0172 | -34.3056
-7.5 | -1.0511 | 0.03009 | 0.0241 | -34.9319
-7 | -1.0218 | 0.02927 | 0.0276 | -34.9095
-6.5 | -0.9349 | 0.0287 | 0.0212 | -32.5749
-6 | -0.8602 | 0.02811 | 0.0174 | -30.6012
-5.5 | -0.7918 | 0.02741 | 0.0148 | -28.8873
-5 | -0.7156 | 0.02697 | 0.0116 | -26.5332
-4.5 | -0.6498 | 0.0264 | 0.0102 | -24.6136
-4 | -0.5719 | 0.02597 | 0.0072 | -22.0216
-3.5 | -0.4935 | 0.02545 | 0.0044 | -19.391
-3 | -0.39 | 0.02469 | -0.0024 | -15.7959
-2.5 | -0.3187 | 0.02423 | -0.0033 | -13.1531
-2 | -0.2593 | 0.0237 | -0.0023 | -10.9409
-1.5 | -0.1845 | 0.02338 | -0.0034 | -7.8914
-1 | -0.1152 | 0.02314 | -0.0035 | -4.9784
-0.5 | -0.0496 | 0.02295 | -0.003 | -2.1612
0 | 0 | 0.02295 | 0 | 0
0.5 | 0.0496 | 0.02296 | 0.0029 | 2.1603
1 | 0.1152 | 0.02314 | 0.0035 | 4.9784
1.5 | 0.1846 | 0.02338 | 0.0034 | 7.8956
2 | 0.2593 | 0.02369 | 0.0023 | 10.9455
2.5 | 0.3188 | 0.02423 | 0.0033 | 13.1572
3 | 0.3896 | 0.02469 | 0.0024 | 15.7797
3.5 | 0.4934 | 0.02545 | -0.0043 | 19.387
4 | 0.572 | 0.02596 | -0.0072 | 22.0339
4.5 | 0.6496 | 0.0264 | -0.0101 | 24.6061
5 | 0.7156 | 0.02697 | -0.0116 | 26.5332
5.5 | 0.7919 | 0.02741 | -0.0149 | 28.8909
6 | 0.8603 | 0.0281 | -0.0174 | 30.6157
6.5 | 0.9351 | 0.02869 | -0.0213 | 32.5932
7 | 1.0219 | 0.02926 | -0.0276 | 34.9248
7.5 | 1.051 | 0.03008 | -0.0241 | 34.9402
8 | 1.062 | 0.03095 | -0.0172 | 34.3134
8.5 | 1.0544 | 0.03219 | -0.0076 | 32.7555
9 | 1.0515 | 0.03343 | 0.0014 | 31.4538
9.5 | 1.0638 | 0.03453 | 0.0084 | 30.808
10 | 1.0272 | 0.03615 | 0.0221 | 28.4149
10.5 | 1.0268 | 0.03762 | 0.0306 | 27.294
11 | 1.0009 | 0.03973 | 0.0412 | 25.1925
11.5 | 0.9905 | 0.04259 | 0.0483 | 23.2566
12 | 0.9923 | 0.04523 | 0.0535 | 21.939
12.5 | 0.9344 | 0.05179 | 0.0594 | 18.0421
14 | 0.4784 | 0.1347 | 0.029 | 3.5516
16 | 0.4971 | 0.1747 | 0.0164 | 2.8454
16.5 | 0.4647 | 0.17779 | 0.011 | 2.6138
17 | 0.508 | 0.18612 | 0.0114 | 2.7294
17.5 | 0.495 | 0.18931 | 0.0066 | 2.6148
18 | 0.5232 | 0.19683 | 0.0055 | 2.6581
18.5 | 0.5261 | 0.20082 | 0.0016 | 2.6198
19 | 0.5453 | 0.20762 | -0.0006 | 2.6264
19.5 | 0.5575 | 0.21224 | -0.0039 | 2.6267
20 | 0.5717 | 0.21854 | -0.0071 | 2.616

## 15. Re 100k Mach 0.50 (1)
BIGFOIL.COM POLAR EXPORT
Horten 20.00% thick 0.00% camber
Horten 20.00% thick 0.00% camber |  |  |  | Cl Max: | 1.16 | at alpha= | 10.5 | deg
JavaFoil+Calcfoil stall+Eppler ext transition |  |  |  | L/D Max: | 29.679 | at alpha= | 6 | deg
Re: | 100000 |  |  | Cd Min: | 0.01804 | at alpha= | 0 | deg
Mach: | 0.5 |  |  | Cl=0 at alpha= | 0 | deg
|  |  |  | @ Cl=0.1, Cd= | 0.018168
|  |  |  | @ Cl=0.4, Cd= | 0.019724
|  |  |  | @ Cl=0.6, Cd= | 0.022222
alpha (deg) | Cl | Cd | Cm | Cl/Cd
-15.5 | -0.887 | 0.31613 | 0.01 | -2.805
-15 | -0.858 | 0.30456 | 0.009 | -2.816
-14.5 | -0.828 | 0.29201 | 0.009 | -2.837
-14 | -0.799 | 0.26891 | 0.008 | -2.972
-13.5 | -0.77 | 0.24959 | 0.008 | -3.086
-13 | -0.74 | 0.2118 | 0.007 | -3.496
-12.5 | -0.968 | 0.14586 | 0.007 | -6.634
-12 | -1.094 | 0.1227 | 0.008 | -8.919
-11.5 | -1.139 | 0.1054 | 0.009 | -10.811
-11 | -1.157 | 0.09004 | 0.009 | -12.85
-10.5 | -1.159 | 0.0769 | 0.009 | -15.078
-10 | -1.15 | 0.06596 | 0.009 | -17.439
-9.5 | -1.13 | 0.05709 | 0.009 | -19.792
-9 | -1.101 | 0.04996 | 0.009 | -22.041
-8.5 | -1.065 | 0.04418 | 0.009 | -24.106
-8 | -1.023 | 0.03947 | 0.008 | -25.921
-7.5 | -0.976 | 0.03558 | 0.008 | -27.447
-7 | -0.926 | 0.03235 | 0.008 | -28.619
-6.5 | -0.871 | 0.02967 | 0.007 | -29.367
-6 | -0.814 | 0.02742 | 0.007 | -29.68
-5.5 | -0.754 | 0.02556 | 0.006 | -29.497
-5 | -0.692 | 0.02399 | 0.006 | -28.836
-4.5 | -0.628 | 0.02268 | 0.005 | -27.674
-4 | -0.562 | 0.0216 | 0.005 | -26.016
-3.5 | -0.495 | 0.02069 | 0.004 | -23.903
-3 | -0.426 | 0.01995 | 0.003 | -21.365
-2.5 | -0.357 | 0.01935 | 0.003 | -18.439
-2 | -0.287 | 0.01888 | 0.002 | -15.183
-1.5 | -0.216 | 0.01853 | 0.002 | -11.645
-1 | -0.144 | 0.01826 | 0.001 | -7.898
-0.5 | -0.072 | 0.01811 | 0.001 | -3.994
0 | 0 | 0.01804 | 0 | 0
0.5 | 0.072 | 0.01811 | -0.001 | 3.994
1 | 0.144 | 0.01826 | -0.001 | 7.899
1.5 | 0.216 | 0.01852 | -0.002 | 11.649
2 | 0.287 | 0.01888 | -0.002 | 15.183
2.5 | 0.357 | 0.01935 | -0.003 | 18.441
3 | 0.426 | 0.01995 | -0.003 | 21.362
3.5 | 0.495 | 0.02069 | -0.004 | 23.904
4 | 0.562 | 0.0216 | -0.005 | 26.014
4.5 | 0.628 | 0.02268 | -0.005 | 27.673
5 | 0.692 | 0.02399 | -0.006 | 28.839
5.5 | 0.754 | 0.02555 | -0.006 | 29.504
6 | 0.814 | 0.02742 | -0.007 | 29.679
6.5 | 0.871 | 0.02967 | -0.007 | 29.364
7 | 0.926 | 0.03235 | -0.008 | 28.613
7.5 | 0.976 | 0.03558 | -0.008 | 27.446
8 | 1.023 | 0.03946 | -0.008 | 25.933
8.5 | 1.065 | 0.0442 | -0.009 | 24.094
9 | 1.101 | 0.04998 | -0.009 | 22.028
9.5 | 1.13 | 0.05705 | -0.009 | 19.805
10 | 1.151 | 0.06587 | -0.009 | 17.468
10.5 | 1.16 | 0.07684 | -0.009 | 15.095
11 | 1.157 | 0.09019 | -0.009 | 12.825
11.5 | 1.139 | 0.10541 | -0.009 | 10.808
12 | 1.095 | 0.12266 | -0.008 | 8.924
12.5 | 0.968 | 0.14598 | -0.007 | 6.63
13 | 0.741 | 0.21104 | -0.007 | 3.509
13.5 | 0.77 | 0.24903 | -0.008 | 3.093
14 | 0.799 | 0.2689 | -0.008 | 2.972
14.5 | 0.828 | 0.29027 | -0.009 | 2.854
15 | 0.858 | 0.30456 | -0.009 | 2.816
15.5 | 0.887 | 0.31284 | -0.01 | 2.835

## 16. Re 100k Mach 0.50 (2)
BIGFOIL.COM POLAR EXPORT
Horten 20.00% thick 0.00% camber
Horten 20.00% thick 0.00% camber |  |  |  | Cl Max: | 0.8127 | at alpha= | 7 | deg
XFOIL ncrit=9 |  |  |  | L/D Max: | 20.8967 | at alpha= | 5.5 | deg
Re: | 100000 |  |  | Cd Min: | 0.1251 | at alpha= | 12 | deg
Mach: | 0.5 |  |  | Cl=0 at alpha= | 0.00067476 | deg
|  |  |  | @ Cl=0.1, Cd= | 0.026267
|  |  |  | @ Cl=0.4, Cd= | 0.1251
|  |  |  | @ Cl=0.6, Cd= | 0.1251
alpha (deg) | Cl | Cd | Cm | Cl/Cd
-12 | -0.3863 | 0.12507 | -0.0365 | -3.0887
-11.5 | -0.3616 | 0.12017 | -0.0359 | -3.0091
-11 | -0.3784 | 0.11096 | -0.0387 | -3.4102
-10.5 | -0.3671 | 0.10527 | -0.0384 | -3.4872
-10 | -0.4141 | 0.0932 | -0.0424 | -4.4431
-9.5 | -0.3843 | 0.09079 | -0.0393 | -4.2328
-9 | -0.4172 | 0.08178 | -0.0398 | -5.1015
-8.5 | -0.5152 | 0.06661 | -0.0425 | -7.7346
-8 | -0.5592 | 0.06023 | -0.0382 | -9.2844
-7.5 | -0.8038 | 0.04534 | -0.0268 | -17.7283
-7 | -0.8121 | 0.04427 | -0.0186 | -18.3443
-6.5 | -0.7868 | 0.03981 | -0.0211 | -19.7639
-6 | -0.7527 | 0.03684 | -0.0206 | -20.4316
-5.5 | -0.718 | 0.03436 | -0.0181 | -20.8964
-5 | -0.6337 | 0.03311 | -0.0203 | -19.1392
-4.5 | -0.5637 | 0.03166 | -0.0206 | -17.8048
-4 | -0.5095 | 0.03005 | -0.0186 | -16.9551
-3.5 | -0.4167 | 0.02926 | -0.0209 | -14.2413
-3 | -0.3519 | 0.02831 | -0.0191 | -12.4302
-2.5 | -0.2983 | 0.02736 | -0.0156 | -10.9028
-2 | -0.2161 | 0.02689 | -0.0157 | -8.0364
-1.5 | -0.1617 | 0.02662 | -0.0118 | -6.0744
-1 | -0.1199 | 0.02641 | -0.0062 | -4.5399
-0.5 | -0.0736 | 0.02609 | -0.0013 | -2.821
0 | -0.0001 | 0.02608 | 0 | -0.0038344
0.5 | 0.074 | 0.02608 | 0.0012 | 2.8374
1 | 0.1198 | 0.02641 | 0.0062 | 4.5362
1.5 | 0.1613 | 0.02662 | 0.0119 | 6.0594
2 | 0.216 | 0.0269 | 0.0157 | 8.0297
2.5 | 0.2981 | 0.02736 | 0.0156 | 10.8955
3 | 0.3519 | 0.02831 | 0.0191 | 12.4302
3.5 | 0.4169 | 0.02927 | 0.0208 | 14.2433
4 | 0.5102 | 0.03003 | 0.0185 | 16.9897
4.5 | 0.5637 | 0.03165 | 0.0206 | 17.8104
5 | 0.6339 | 0.0331 | 0.0203 | 19.1511
5.5 | 0.7178 | 0.03435 | 0.0181 | 20.8967
6 | 0.7528 | 0.03683 | 0.0205 | 20.4399
6.5 | 0.7869 | 0.03978 | 0.0211 | 19.7813
7 | 0.8127 | 0.04425 | 0.0185 | 18.3661
7.5 | 0.8042 | 0.04528 | 0.0268 | 17.7606
8 | 0.5584 | 0.06023 | 0.0383 | 9.2711
8.5 | 0.5145 | 0.06666 | 0.0424 | 7.7183
9 | 0.42 | 0.08143 | 0.04 | 5.1578
9.5 | 0.3851 | 0.09071 | 0.0392 | 4.2454
10 | 0.4191 | 0.09268 | 0.0427 | 4.522
10.5 | 0.367 | 0.10539 | 0.0382 | 3.4823
11 | 0.3802 | 0.11086 | 0.0387 | 3.4296
11.5 | 0.3626 | 0.12016 | 0.0358 | 3.0176
12 | 0.3869 | 0.1251 | 0.0363 | 3.0927

## 17. Re 250k Mach 0.00 (1)
BIGFOIL.COM POLAR EXPORT
Horten 20.00% thick 0.00% camber
Horten 20.00% thick 0.00% camber |  |  |  | Cl Max: | 1.633 | at alpha= | 20 | deg
JavaFoil+Calcfoil stall+Eppler ext transition |  |  |  | L/D Max: | 51.452 | at alpha= | 8 | deg
Re: | 250000 |  |  | Cd Min: | 0.01065 | at alpha= | -0.5 | deg
Mach: | 0 |  |  | Cl=0 at alpha= | 0 | deg
|  |  |  | @ Cl=0.1, Cd= | 0.011147
|  |  |  | @ Cl=0.4, Cd= | 0.012956
|  |  |  | @ Cl=0.6, Cd= | 0.01413
alpha (deg) | Cl | Cd | Cm | Cl/Cd
-20 | -1.633 | 0.13613 | 0.014 | -11.993
-19.5 | -1.631 | 0.1267 | 0.014 | -12.869
-19 | -1.626 | 0.11751 | 0.014 | -13.84
-18.5 | -1.62 | 0.10852 | 0.014 | -14.924
-18 | -1.611 | 0.1001 | 0.014 | -16.09
-17.5 | -1.6 | 0.09193 | 0.014 | -17.407
-17 | -1.587 | 0.08435 | 0.014 | -18.817
-16.5 | -1.573 | 0.07717 | 0.014 | -20.378
-16 | -1.556 | 0.07042 | 0.013 | -22.091
-15.5 | -1.536 | 0.06417 | 0.013 | -23.938
-15 | -1.514 | 0.05848 | 0.013 | -25.886
-14.5 | -1.489 | 0.05322 | 0.013 | -27.987
-14 | -1.463 | 0.04841 | 0.012 | -30.216
-13.5 | -1.434 | 0.04409 | 0.012 | -32.516
-13 | -1.402 | 0.04021 | 0.012 | -34.874
-12.5 | -1.368 | 0.03668 | 0.011 | -37.3
-12 | -1.332 | 0.03354 | 0.011 | -39.708
-11.5 | -1.293 | 0.03087 | 0.011 | -41.9
-11 | -1.253 | 0.02842 | 0.01 | -44.075
-10.5 | -1.21 | 0.02626 | 0.01 | -46.064
-10 | -1.165 | 0.02436 | 0.01 | -47.817
-9.5 | -1.117 | 0.02267 | 0.009 | -49.292
-9 | -1.069 | 0.0212 | 0.009 | -50.412
-8.5 | -1.018 | 0.0199 | 0.008 | -51.148
-8 | -0.966 | 0.01877 | 0.008 | -51.452
-7.5 | -0.912 | 0.01777 | 0.007 | -51.302
-7 | -0.856 | 0.0169 | 0.007 | -50.668
-6.5 | -0.8 | 0.01611 | 0.007 | -49.616
-6 | -0.742 | 0.01544 | 0.006 | -48.036
-5.5 | -0.683 | 0.01484 | 0.006 | -46.014
-5 | -0.623 | 0.01431 | 0.005 | -43.539
-4.5 | -0.563 | 0.01384 | 0.005 | -40.648
-4 | -0.502 | 0.01346 | 0.004 | -37.257
-3.5 | -0.44 | 0.01313 | 0.004 | -33.51
-3 | -0.378 | 0.01286 | 0.003 | -29.389
-2.5 | -0.315 | 0.01229 | 0.003 | -25.662
-2 | -0.253 | 0.01209 | 0.002 | -20.905
-1.5 | -0.19 | 0.01195 | 0.002 | -15.881
-1 | -0.127 | 0.01151 | 0.001 | -11.011
-0.5 | -0.063 | 0.01065 | 0.001 | -5.956
0 | 0 | 0.01098 | 0 | 0
0.5 | 0.063 | 0.01065 | -0.001 | 5.956
1 | 0.127 | 0.01151 | -0.001 | 11.011
1.5 | 0.19 | 0.01195 | -0.002 | 15.881
2 | 0.253 | 0.01209 | -0.002 | 20.905
2.5 | 0.315 | 0.01229 | -0.003 | 25.662
3 | 0.378 | 0.01286 | -0.003 | 29.389
3.5 | 0.44 | 0.01313 | -0.004 | 33.51
4 | 0.502 | 0.01346 | -0.004 | 37.257
4.5 | 0.563 | 0.01384 | -0.005 | 40.648
5 | 0.623 | 0.01431 | -0.005 | 43.539
5.5 | 0.683 | 0.01484 | -0.006 | 46.014
6 | 0.742 | 0.01544 | -0.006 | 48.036
6.5 | 0.8 | 0.01611 | -0.007 | 49.616
7 | 0.856 | 0.0169 | -0.007 | 50.668
7.5 | 0.912 | 0.01777 | -0.007 | 51.302
8 | 0.966 | 0.01877 | -0.008 | 51.452
8.5 | 1.018 | 0.0199 | -0.008 | 51.148
9 | 1.069 | 0.0212 | -0.009 | 50.412
9.5 | 1.117 | 0.02267 | -0.009 | 49.292
10 | 1.165 | 0.02436 | -0.01 | 47.817
10.5 | 1.21 | 0.02626 | -0.01 | 46.064
11 | 1.253 | 0.02842 | -0.01 | 44.075
11.5 | 1.293 | 0.03087 | -0.011 | 41.9
12 | 1.332 | 0.03354 | -0.011 | 39.708
12.5 | 1.368 | 0.03668 | -0.011 | 37.3
13 | 1.402 | 0.04021 | -0.012 | 34.874
13.5 | 1.434 | 0.04409 | -0.012 | 32.516
14 | 1.463 | 0.04841 | -0.012 | 30.216
14.5 | 1.489 | 0.05322 | -0.013 | 27.987
15 | 1.514 | 0.05848 | -0.013 | 25.886
15.5 | 1.536 | 0.06417 | -0.013 | 23.938
16 | 1.556 | 0.07042 | -0.013 | 22.091
16.5 | 1.573 | 0.07717 | -0.014 | 20.378
17 | 1.587 | 0.08435 | -0.014 | 18.817
17.5 | 1.6 | 0.09193 | -0.014 | 17.407
18 | 1.611 | 0.1001 | -0.014 | 16.09
18.5 | 1.62 | 0.10852 | -0.014 | 14.924
19 | 1.626 | 0.11751 | -0.014 | 13.84
19.5 | 1.631 | 0.1267 | -0.014 | 12.869
20 | 1.633 | 0.13613 | -0.014 | 11.993

## 18. Re 250k Mach 0.00 (2)
BIGFOIL.COM POLAR EXPORT
Horten 20.00% thick 0.00% camber
Horten 20.00% thick 0.00% camber |  |  |  | Cl Max: | 1.1696 | at alpha= | 20 | deg
XFOIL ncrit=9 |  |  |  | L/D Max: | 49.952 | at alpha= | 9.5 | deg
Re: | 250000 |  |  | Cd Min: | 0.08791 | at alpha= | -20 | deg
Mach: | 0 |  |  | Cl=0 at alpha= | 0 | deg
|  |  |  | @ Cl=0.1, Cd= | 0.012003
|  |  |  | @ Cl=0.4, Cd= | 0.013124
|  |  |  | @ Cl=0.6, Cd= | 0.015063
alpha (deg) | Cl | Cd | Cm | Cl/Cd
-20 | -1.1642 | 0.08791 | -0.0538 | -13.2431
-19.5 | -1.15 | 0.08399 | -0.0548 | -13.6921
-19 | -1.1657 | 0.07595 | -0.0578 | -15.3483
-18.5 | -1.1571 | 0.07145 | -0.0586 | -16.1945
-18 | -1.1552 | 0.06612 | -0.0599 | -17.4713
-17.5 | -1.1538 | 0.06089 | -0.0608 | -18.9489
-17 | -1.1456 | 0.05666 | -0.0612 | -20.2188
-16.5 | -1.1421 | 0.052 | -0.0614 | -21.9635
-16 | -1.1307 | 0.04842 | -0.061 | -23.3519
-15.5 | -1.1232 | 0.04455 | -0.0603 | -25.2121
-15 | -1.1118 | 0.04129 | -0.0593 | -26.9266
-14.5 | -1.1004 | 0.03815 | -0.0578 | -28.844
-14 | -1.0895 | 0.03524 | -0.056 | -30.9166
-13.5 | -1.0759 | 0.03266 | -0.0537 | -32.9424
-13 | -1.063 | 0.03029 | -0.0509 | -35.0941
-12.5 | -1.0496 | 0.02819 | -0.0475 | -37.2331
-12 | -1.0363 | 0.02629 | -0.0435 | -39.418
-11.5 | -1.0243 | 0.02474 | -0.0387 | -41.4026
-11 | -1.0157 | 0.02331 | -0.0328 | -43.5736
-10.5 | -1.0122 | 0.02215 | -0.0256 | -45.6975
-10 | -1.0185 | 0.02145 | -0.0161 | -47.4825
-9.5 | -1.0404 | 0.02084 | -0.0038 | -49.9232
-9 | -0.9936 | 0.02008 | -0.0041 | -49.4821
-8.5 | -0.9258 | 0.0192 | -0.0078 | -48.2188
-8 | -0.8595 | 0.01836 | -0.0109 | -46.8137
-7.5 | -0.7914 | 0.01748 | -0.0141 | -45.2746
-7 | -0.7142 | 0.01645 | -0.0188 | -43.4164
-6.5 | -0.6468 | 0.01559 | -0.0214 | -41.4881
-6 | -0.5801 | 0.01485 | -0.0236 | -39.064
-5.5 | -0.5186 | 0.01421 | -0.0246 | -36.4954
-5 | -0.4651 | 0.01365 | -0.0238 | -34.0733
-4.5 | -0.4165 | 0.01324 | -0.022 | -31.4577
-4 | -0.3697 | 0.01291 | -0.0197 | -28.6367
-3.5 | -0.3233 | 0.01265 | -0.0173 | -25.5573
-2.5 | -0.2311 | 0.0123 | -0.0123 | -18.7886
-2 | -0.1863 | 0.01218 | -0.0096 | -15.2956
-1.5 | -0.1408 | 0.01209 | -0.007 | -11.646
-1 | -0.094 | 0.01199 | -0.0047 | -7.8399
-0.5 | -0.0471 | 0.01194 | -0.0023 | -3.9447
0 | 0 | 0.01192 | 0 | 0
0.5 | 0.0471 | 0.01194 | 0.0023 | 3.9447
1 | 0.0941 | 0.01199 | 0.0047 | 7.8482
1.5 | 0.1408 | 0.01209 | 0.007 | 11.646
2 | 0.1862 | 0.01218 | 0.0096 | 15.2874
2.5 | 0.2311 | 0.0123 | 0.0123 | 18.7886
3.5 | 0.3233 | 0.01265 | 0.0173 | 25.5573
4 | 0.3697 | 0.01291 | 0.0197 | 28.6367
4.5 | 0.4165 | 0.01324 | 0.022 | 31.4577
5 | 0.4651 | 0.01365 | 0.0238 | 34.0733
5.5 | 0.5186 | 0.01421 | 0.0246 | 36.4954
6 | 0.5802 | 0.01484 | 0.0236 | 39.097
6.5 | 0.6469 | 0.01559 | 0.0214 | 41.4945
7 | 0.7144 | 0.01644 | 0.0188 | 43.455
7.5 | 0.7914 | 0.01748 | 0.014 | 45.2746
8 | 0.86 | 0.01836 | 0.0108 | 46.841
8.5 | 0.9262 | 0.01919 | 0.0077 | 48.2647
9 | 0.9942 | 0.02007 | 0.004 | 49.5366
9.5 | 1.0405 | 0.02083 | 0.0038 | 49.952
10 | 1.0185 | 0.02144 | 0.0161 | 47.5047
10.5 | 1.0125 | 0.02214 | 0.0255 | 45.7317
11 | 1.016 | 0.0233 | 0.0328 | 43.6052
11.5 | 1.025 | 0.02472 | 0.0386 | 41.4644
12 | 1.037 | 0.02627 | 0.0434 | 39.4747
12.5 | 1.0503 | 0.02817 | 0.0474 | 37.2843
13 | 1.0641 | 0.03026 | 0.0507 | 35.1652
13.5 | 1.0771 | 0.03263 | 0.0535 | 33.0095
14 | 1.0909 | 0.03519 | 0.0558 | 31.0003
14.5 | 1.1017 | 0.03812 | 0.0576 | 28.9008
15 | 1.1136 | 0.04123 | 0.0591 | 27.0095
15.5 | 1.125 | 0.0445 | 0.0601 | 25.2809
16 | 1.1327 | 0.04837 | 0.0607 | 23.4174
16.5 | 1.1444 | 0.05193 | 0.0611 | 22.0374
17 | 1.1474 | 0.05665 | 0.0609 | 20.2542
17.5 | 1.1564 | 0.06081 | 0.0605 | 19.0166
18 | 1.1578 | 0.06605 | 0.0596 | 17.5291
18.5 | 1.16 | 0.07135 | 0.0583 | 16.2579
19 | 1.1676 | 0.07601 | 0.0574 | 15.3611
19.5 | 1.153 | 0.08392 | 0.0544 | 13.7393
20 | 1.1696 | 0.08752 | 0.0536 | 13.3638

## 19. Re 250k Mach 0.10 (1)
BIGFOIL.COM POLAR EXPORT
Horten 20.00% thick 0.00% camber
Horten 20.00% thick 0.00% camber |  |  |  | Cl Max: | 1.612 | at alpha= | 19.5 | deg
JavaFoil+Calcfoil stall+Eppler ext transition |  |  |  | L/D Max: | 51.064 | at alpha= | 8 | deg
Re: | 250000 |  |  | Cd Min: | 0.0107 | at alpha= | -0.5 | deg
Mach: | 0.1 |  |  | Cl=0 at alpha= | 0 | deg
|  |  |  | @ Cl=0.1, Cd= | 0.011191
|  |  |  | @ Cl=0.4, Cd= | 0.012793
|  |  |  | @ Cl=0.6, Cd= | 0.014194
alpha (deg) | Cl | Cd | Cm | Cl/Cd
-20 | -1.612 | 0.14091 | 0.014 | -11.441
-19.5 | -1.612 | 0.13112 | 0.014 | -12.297
-19 | -1.61 | 0.12162 | 0.014 | -13.24
-18.5 | -1.605 | 0.11241 | 0.014 | -14.281
-18 | -1.599 | 0.10356 | 0.014 | -15.437
-17.5 | -1.59 | 0.09511 | 0.014 | -16.715
-17 | -1.579 | 0.08716 | 0.014 | -18.113
-16.5 | -1.565 | 0.07975 | 0.013 | -19.63
-16 | -1.55 | 0.07273 | 0.013 | -21.312
-15.5 | -1.532 | 0.06622 | 0.013 | -23.133
-15 | -1.511 | 0.06021 | 0.013 | -25.093
-14.5 | -1.487 | 0.05478 | 0.013 | -27.15
-14 | -1.462 | 0.04977 | 0.012 | -29.373
-13.5 | -1.434 | 0.04526 | 0.012 | -31.673
-13 | -1.403 | 0.04122 | 0.012 | -34.031
-12.5 | -1.369 | 0.03755 | 0.011 | -36.467
-12 | -1.334 | 0.03428 | 0.011 | -38.903
-11.5 | -1.296 | 0.03153 | 0.011 | -41.097
-11 | -1.255 | 0.02896 | 0.01 | -43.339
-10.5 | -1.212 | 0.02673 | 0.01 | -45.367
-10 | -1.168 | 0.02474 | 0.01 | -47.201
-9.5 | -1.121 | 0.02301 | 0.009 | -48.714
-9 | -1.072 | 0.02149 | 0.009 | -49.898
-8.5 | -1.021 | 0.02014 | 0.008 | -50.708
-8 | -0.969 | 0.01898 | 0.008 | -51.064
-7.5 | -0.915 | 0.01794 | 0.008 | -51.006
-7 | -0.86 | 0.01704 | 0.007 | -50.44
-6.5 | -0.803 | 0.01625 | 0.007 | -49.398
-6 | -0.745 | 0.01554 | 0.006 | -47.924
-5.5 | -0.686 | 0.01493 | 0.006 | -45.94
-5 | -0.626 | 0.01439 | 0.005 | -43.497
-4.5 | -0.565 | 0.01393 | 0.005 | -40.577
-4 | -0.504 | 0.01354 | 0.004 | -37.206
-3.5 | -0.442 | 0.0132 | 0.004 | -33.482
-3 | -0.38 | 0.0126 | 0.003 | -30.139
-2.5 | -0.317 | 0.01235 | 0.003 | -25.675
-2 | -0.254 | 0.01214 | 0.002 | -20.916
-1.5 | -0.191 | 0.012 | 0.002 | -15.896
-1 | -0.127 | 0.01156 | 0.001 | -11.019
-0.5 | -0.064 | 0.0107 | 0.001 | -5.953
0 | 0 | 0.01104 | 0 | 0
0.5 | 0.064 | 0.0107 | -0.001 | 5.953
1 | 0.127 | 0.01156 | -0.001 | 11.019
1.5 | 0.191 | 0.012 | -0.002 | 15.896
2 | 0.254 | 0.01214 | -0.002 | 20.916
2.5 | 0.317 | 0.01235 | -0.003 | 25.675
3 | 0.38 | 0.0126 | -0.003 | 30.139
3.5 | 0.442 | 0.0132 | -0.004 | 33.482
4 | 0.504 | 0.01354 | -0.004 | 37.206
4.5 | 0.565 | 0.01393 | -0.005 | 40.577
5 | 0.626 | 0.01439 | -0.005 | 43.497
5.5 | 0.686 | 0.01493 | -0.006 | 45.94
6 | 0.745 | 0.01554 | -0.006 | 47.924
6.5 | 0.803 | 0.01625 | -0.007 | 49.398
7 | 0.86 | 0.01704 | -0.007 | 50.44
7.5 | 0.915 | 0.01794 | -0.008 | 51.006
8 | 0.969 | 0.01898 | -0.008 | 51.064
8.5 | 1.021 | 0.02014 | -0.008 | 50.708
9 | 1.072 | 0.02149 | -0.009 | 49.898
9.5 | 1.121 | 0.02301 | -0.009 | 48.714
10 | 1.168 | 0.02474 | -0.01 | 47.201
10.5 | 1.212 | 0.02673 | -0.01 | 45.367
11 | 1.255 | 0.02896 | -0.01 | 43.339
11.5 | 1.296 | 0.03153 | -0.011 | 41.097
12 | 1.334 | 0.03428 | -0.011 | 38.903
12.5 | 1.369 | 0.03755 | -0.011 | 36.467
13 | 1.403 | 0.04122 | -0.012 | 34.031
13.5 | 1.434 | 0.04526 | -0.012 | 31.673
14 | 1.462 | 0.04977 | -0.012 | 29.373
14.5 | 1.487 | 0.05478 | -0.013 | 27.15
15 | 1.511 | 0.06021 | -0.013 | 25.093
15.5 | 1.532 | 0.06622 | -0.013 | 23.133
16 | 1.55 | 0.07273 | -0.013 | 21.312
16.5 | 1.565 | 0.07975 | -0.013 | 19.63
17 | 1.579 | 0.08725 | -0.014 | 18.093
17.5 | 1.59 | 0.09511 | -0.014 | 16.715
18 | 1.599 | 0.10348 | -0.014 | 15.449
18.5 | 1.605 | 0.11241 | -0.014 | 14.281
19 | 1.61 | 0.12155 | -0.014 | 13.249
19.5 | 1.612 | 0.13112 | -0.014 | 12.297
20 | 1.612 | 0.14094 | -0.014 | 11.438

## 20. Re 250k Mach 0.10 (2)
BIGFOIL.COM POLAR EXPORT
Horten 20.00% thick 0.00% camber
Horten 20.00% thick 0.00% camber |  |  |  | Cl Max: | 1.1544 | at alpha= | 17.5 | deg
XFOIL ncrit=9 |  |  |  | L/D Max: | 49.0598 | at alpha= | 9.5 | deg
Re: | 250000 |  |  | Cd Min: | 0.09114 | at alpha= | 20 | deg
Mach: | 0.1 |  |  | Cl=0 at alpha= | 0 | deg
|  |  |  | @ Cl=0.1, Cd= | 0.012068
|  |  |  | @ Cl=0.4, Cd= | 0.013192
|  |  |  | @ Cl=0.6, Cd= | 0.015135
alpha (deg) | Cl | Cd | Cm | Cl/Cd
-20 | -1.1525 | 0.09085 | -0.0539 | -12.6857
-19.5 | -1.1306 | 0.08802 | -0.0541 | -12.8448
-19 | -1.1431 | 0.08026 | -0.0572 | -14.2425
-18.5 | -1.1477 | 0.07386 | -0.059 | -15.5389
-18 | -1.1404 | 0.06913 | -0.0601 | -16.4965
-17.5 | -1.1508 | 0.06232 | -0.0619 | -18.466
-17 | -1.1353 | 0.05889 | -0.0618 | -19.2783
-16.5 | -1.138 | 0.05342 | -0.0625 | -21.3029
-16 | -1.1227 | 0.05017 | -0.0619 | -22.3779
-15.5 | -1.1211 | 0.04564 | -0.0617 | -24.564
-15 | -1.1054 | 0.04267 | -0.0605 | -25.9058
-14.5 | -1.0965 | 0.03923 | -0.0592 | -27.9505
-14 | -1.084 | 0.03634 | -0.0574 | -29.8294
-13.5 | -1.0715 | 0.03359 | -0.0551 | -31.8994
-13 | -1.0594 | 0.0311 | -0.0524 | -34.0643
-12.5 | -1.0458 | 0.02889 | -0.0492 | -36.1994
-12 | -1.0326 | 0.02691 | -0.0452 | -38.3724
-11.5 | -1.0212 | 0.02525 | -0.0405 | -40.4436
-11 | -1.0122 | 0.02373 | -0.0348 | -42.6549
-10.5 | -1.0074 | 0.02252 | -0.0278 | -44.7336
-10 | -1.0133 | 0.02169 | -0.0186 | -46.7174
-9.5 | -1.033 | 0.02107 | -0.0067 | -49.0271
-9 | -0.9938 | 0.0203 | -0.0056 | -48.9557
-8.5 | -0.926 | 0.01936 | -0.0093 | -47.8306
-8 | -0.8598 | 0.01848 | -0.0123 | -46.526
-7.5 | -0.7917 | 0.01762 | -0.0153 | -44.9319
-7 | -0.714 | 0.01658 | -0.0201 | -43.0639
-6.5 | -0.6464 | 0.01568 | -0.0226 | -41.2245
-6 | -0.5799 | 0.01491 | -0.0247 | -38.8934
-5.5 | -0.5189 | 0.01426 | -0.0255 | -36.3885
-5 | -0.4657 | 0.01375 | -0.0245 | -33.8691
-4.5 | -0.4169 | 0.01331 | -0.0226 | -31.3223
-4 | -0.3698 | 0.01298 | -0.0203 | -28.49
-3 | -0.2768 | 0.01251 | -0.0154 | -22.1263
-2.5 | -0.2323 | 0.01235 | -0.0125 | -18.8097
-2 | -0.187 | 0.01222 | -0.0098 | -15.3028
-1.5 | -0.1411 | 0.01213 | -0.0072 | -11.6323
-1 | -0.095 | 0.01206 | -0.0046 | -7.8773
-0.5 | -0.0475 | 0.012 | -0.0023 | -3.9583
0 | 0 | 0.01198 | 0 | 0
0.5 | 0.0475 | 0.012 | 0.0023 | 3.9583
1 | 0.095 | 0.01206 | 0.0046 | 7.8773
1.5 | 0.1411 | 0.01213 | 0.0072 | 11.6323
2 | 0.1869 | 0.01222 | 0.0098 | 15.2946
2.5 | 0.2324 | 0.01235 | 0.0125 | 18.8178
3 | 0.2768 | 0.01251 | 0.0154 | 22.1263
4 | 0.3698 | 0.01298 | 0.0203 | 28.49
4.5 | 0.4169 | 0.01331 | 0.0226 | 31.3223
5 | 0.4658 | 0.01375 | 0.0245 | 33.8764
5.5 | 0.5188 | 0.01426 | 0.0255 | 36.3815
6 | 0.58 | 0.0149 | 0.0247 | 38.9262
6.5 | 0.6465 | 0.01568 | 0.0226 | 41.2309
7 | 0.7142 | 0.01658 | 0.02 | 43.076
7.5 | 0.7917 | 0.01761 | 0.0153 | 44.9574
8 | 0.8603 | 0.01848 | 0.0122 | 46.553
8.5 | 0.9265 | 0.01936 | 0.0092 | 47.8564
9 | 0.9944 | 0.02029 | 0.0054 | 49.0094
9.5 | 1.0332 | 0.02106 | 0.0067 | 49.0598
10 | 1.0133 | 0.02168 | 0.0186 | 46.7389
10.5 | 1.0077 | 0.02251 | 0.0278 | 44.7668
11 | 1.0126 | 0.02371 | 0.0348 | 42.7077
11.5 | 1.0219 | 0.02522 | 0.0404 | 40.5194
12 | 1.0334 | 0.02688 | 0.0452 | 38.4449
12.5 | 1.0466 | 0.02886 | 0.0491 | 36.2647
13 | 1.0606 | 0.03107 | 0.0523 | 34.1358
13.5 | 1.0727 | 0.03356 | 0.055 | 31.9636
14 | 1.0855 | 0.03629 | 0.0572 | 29.9118
14.5 | 1.0979 | 0.03919 | 0.059 | 28.0148
15 | 1.1072 | 0.04262 | 0.0603 | 25.9784
15.5 | 1.1224 | 0.04563 | 0.0614 | 24.5979
16 | 1.1247 | 0.05012 | 0.0617 | 22.4401
16.5 | 1.1404 | 0.05335 | 0.0623 | 21.3758
17 | 1.1373 | 0.05886 | 0.0615 | 19.3221
17.5 | 1.1544 | 0.06212 | 0.0617 | 18.5834
18 | 1.1431 | 0.06906 | 0.0598 | 16.5523
18.5 | 1.1511 | 0.07371 | 0.0588 | 15.6166
19 | 1.1453 | 0.0803 | 0.0568 | 14.2628
19.5 | 1.1341 | 0.08789 | 0.0538 | 12.9036
20 | 1.1533 | 0.09114 | 0.0533 | 12.6542

## 21. Re 250k Mach 0.25 (1)
BIGFOIL.COM POLAR EXPORT
Horten 20.00% thick 0.00% camber
Horten 20.00% thick 0.00% camber |  |  |  | Cl Max: | 1.509 | at alpha= | 17 | deg
JavaFoil+Calcfoil stall+Eppler ext transition |  |  |  | L/D Max: | 49.138 | at alpha= | 7.5 | deg
Re: | 250000 |  |  | Cd Min: | 0.01059 | at alpha= | 0 | deg
Mach: | 0.25 |  |  | Cl=0 at alpha= | 0 | deg
|  |  |  | @ Cl=0.1, Cd= | 0.011632
|  |  |  | @ Cl=0.4, Cd= | 0.012986
|  |  |  | @ Cl=0.6, Cd= | 0.014583
alpha (deg) | Cl | Cd | Cm | Cl/Cd
-20 | -1.449 | 0.17333 | 0.014 | -8.36
-19.5 | -1.468 | 0.16103 | 0.014 | -9.116
-19 | -1.483 | 0.14928 | 0.014 | -9.938
-18.5 | -1.494 | 0.13778 | 0.014 | -10.845
-18 | -1.502 | 0.12679 | 0.014 | -11.847
-17.5 | -1.507 | 0.11626 | 0.013 | -12.962
-17 | -1.509 | 0.10611 | 0.013 | -14.219
-16.5 | -1.507 | 0.09668 | 0.013 | -15.591
-16 | -1.503 | 0.08764 | 0.013 | -17.148
-15.5 | -1.494 | 0.07944 | 0.013 | -18.811
-15 | -1.482 | 0.0718 | 0.013 | -20.641
-14.5 | -1.466 | 0.06477 | 0.013 | -22.642
-14 | -1.448 | 0.05849 | 0.012 | -24.753
-13.5 | -1.426 | 0.05273 | 0.012 | -27.041
-13 | -1.4 | 0.04756 | 0.012 | -29.449
-12.5 | -1.371 | 0.04298 | 0.012 | -31.91
-12 | -1.34 | 0.03897 | 0.011 | -34.377
-11.5 | -1.305 | 0.03537 | 0.011 | -36.898
-11 | -1.267 | 0.03235 | 0.011 | -39.174
-10.5 | -1.227 | 0.02957 | 0.01 | -41.482
-10 | -1.184 | 0.02717 | 0.01 | -43.571
-9.5 | -1.138 | 0.02505 | 0.009 | -45.436
-9 | -1.09 | 0.0232 | 0.009 | -46.977
-8.5 | -1.04 | 0.02161 | 0.009 | -48.125
-8 | -0.988 | 0.02021 | 0.008 | -48.876
-7.5 | -0.934 | 0.019 | 0.008 | -49.154
-7 | -0.878 | 0.01793 | 0.007 | -48.967
-6.5 | -0.821 | 0.01704 | 0.007 | -48.174
-6 | -0.762 | 0.01623 | 0.006 | -46.952
-5.5 | -0.702 | 0.01553 | 0.006 | -45.202
-5 | -0.641 | 0.01492 | 0.005 | -42.985
-4.5 | -0.579 | 0.01441 | 0.005 | -40.208
-4 | -0.517 | 0.01366 | 0.004 | -37.817
-3.5 | -0.453 | 0.01327 | 0.004 | -34.163
-3 | -0.39 | 0.01293 | 0.003 | -30.12
-2.5 | -0.325 | 0.01266 | 0.003 | -25.701
-2 | -0.261 | 0.01213 | 0.002 | -21.485
-1.5 | -0.196 | 0.01195 | 0.002 | -16.392
-1 | -0.131 | 0.01182 | 0.001 | -11.055
-0.5 | -0.065 | 0.01141 | 0.001 | -5.736
0 | 0 | 0.01059 | 0 | 0
0.5 | 0.065 | 0.01142 | -0.001 | 5.729
1 | 0.131 | 0.01182 | -0.001 | 11.055
1.5 | 0.196 | 0.01195 | -0.002 | 16.384
2 | 0.261 | 0.01213 | -0.002 | 21.485
2.5 | 0.325 | 0.01266 | -0.003 | 25.701
3 | 0.39 | 0.01293 | -0.003 | 30.12
3.5 | 0.453 | 0.01328 | -0.004 | 34.142
4 | 0.517 | 0.01367 | -0.004 | 37.778
4.5 | 0.579 | 0.01441 | -0.005 | 40.184
5 | 0.641 | 0.01492 | -0.005 | 42.975
5.5 | 0.702 | 0.01554 | -0.006 | 45.189
6 | 0.762 | 0.01623 | -0.006 | 46.94
6.5 | 0.821 | 0.01702 | -0.007 | 48.22
7 | 0.878 | 0.01795 | -0.007 | 48.927
7.5 | 0.934 | 0.019 | -0.008 | 49.138
8 | 0.988 | 0.02021 | -0.008 | 48.873
8.5 | 1.04 | 0.02162 | -0.009 | 48.111
9 | 1.09 | 0.02321 | -0.009 | 46.957
9.5 | 1.138 | 0.02505 | -0.009 | 45.423
10 | 1.184 | 0.02716 | -0.01 | 43.587
10.5 | 1.227 | 0.02958 | -0.01 | 41.474
11 | 1.267 | 0.03235 | -0.011 | 39.168
11.5 | 1.305 | 0.03535 | -0.011 | 36.912
12 | 1.34 | 0.03895 | -0.011 | 34.395
12.5 | 1.371 | 0.04301 | -0.012 | 31.886
13 | 1.4 | 0.04762 | -0.012 | 29.409
13.5 | 1.426 | 0.05278 | -0.012 | 27.014
14 | 1.448 | 0.05854 | -0.012 | 24.729
14.5 | 1.467 | 0.06471 | -0.013 | 22.664
15 | 1.482 | 0.07172 | -0.013 | 20.666
15.5 | 1.494 | 0.07941 | -0.013 | 18.817
16 | 1.503 | 0.08773 | -0.013 | 17.129
16.5 | 1.507 | 0.09665 | -0.013 | 15.597
17 | 1.509 | 0.10614 | -0.013 | 14.215
17.5 | 1.507 | 0.1162 | -0.013 | 12.969
18 | 1.502 | 0.12679 | -0.014 | 11.849
18.5 | 1.495 | 0.13766 | -0.014 | 10.858
19 | 1.484 | 0.14907 | -0.014 | 9.953
19.5 | 1.468 | 0.16108 | -0.014 | 9.114
20 | 1.449 | 0.17318 | -0.014 | 8.368

## 22. Re 250k Mach 0.25 (2)
BIGFOIL.COM POLAR EXPORT
Horten 20.00% thick 0.00% camber
Horten 20.00% thick 0.00% camber |  |  |  | Cl Max: | 1.0853 | at alpha= | 17 | deg
XFOIL ncrit=9 |  |  |  | L/D Max: | 45.871 | at alpha= | 9 | deg
Re: | 250000 |  |  | Cd Min: | 0.2002 | at alpha= | 20 | deg
Mach: | 0.25 |  |  | Cl=0 at alpha= | 0 | deg
|  |  |  | @ Cl=0.1, Cd= | 0.01237
|  |  |  | @ Cl=0.4, Cd= | 0.013534
|  |  |  | @ Cl=0.6, Cd= | 0.015676
alpha (deg) | Cl | Cd | Cm | Cl/Cd
-19.5 | -0.8347 | 0.14161 | -0.0292 | -5.8944
-19 | -0.9504 | 0.11495 | -0.0444 | -8.2679
-18.5 | -1.0281 | 0.09655 | -0.0543 | -10.6484
-18 | -1.0553 | 0.08642 | -0.0587 | -12.2113
-17.5 | -1.0535 | 0.08048 | -0.0605 | -13.0902
-17 | -1.085 | 0.07048 | -0.0645 | -15.3944
-16.5 | -1.0686 | 0.06677 | -0.0644 | -16.0042
-16 | -1.08 | 0.05985 | -0.066 | -18.0451
-15.5 | -1.0694 | 0.05573 | -0.0658 | -19.1889
-15 | -1.0727 | 0.05028 | -0.0661 | -21.3345
-14.5 | -1.0601 | 0.0467 | -0.0651 | -22.7002
-14 | -1.0565 | 0.04246 | -0.0641 | -24.8822
-13.5 | -1.0448 | 0.03921 | -0.0623 | -26.6463
-13 | -1.0345 | 0.03604 | -0.0601 | -28.7042
-12.5 | -1.0253 | 0.0331 | -0.0574 | -30.9758
-12 | -1.0129 | 0.03062 | -0.054 | -33.0797
-11.5 | -1.0018 | 0.02835 | -0.0499 | -35.3369
-11 | -0.9927 | 0.02644 | -0.0449 | -37.5454
-10.5 | -0.9861 | 0.02476 | -0.0387 | -39.8263
-10 | -0.986 | 0.02345 | -0.0309 | -42.0469
-9.5 | -0.9994 | 0.02259 | -0.0205 | -44.2408
-9 | -0.9946 | 0.02171 | -0.0134 | -45.813
-8.5 | -0.9247 | 0.02051 | -0.0173 | -45.0853
-8 | -0.8556 | 0.01943 | -0.0206 | -44.035
-7.5 | -0.7851 | 0.01831 | -0.0238 | -42.8782
-7 | -0.7114 | 0.0172 | -0.0272 | -41.3605
-6.5 | -0.6424 | 0.01622 | -0.0294 | -39.6054
-6 | -0.5759 | 0.01538 | -0.031 | -37.4447
-5.5 | -0.5161 | 0.01462 | -0.031 | -35.301
-5 | -0.4634 | 0.01406 | -0.0295 | -32.9587
-4.5 | -0.4148 | 0.01364 | -0.027 | -30.4106
-4 | -0.3726 | 0.01334 | -0.0233 | -27.931
-3.5 | -0.3284 | 0.01309 | -0.02 | -25.0879
-3 | -0.283 | 0.01288 | -0.0168 | -21.972
-2.5 | -0.2369 | 0.01271 | -0.0138 | -18.6389
-2 | -0.1895 | 0.01255 | -0.0111 | -15.0996
-1.5 | -0.1413 | 0.01244 | -0.0084 | -11.3585
-1 | -0.0944 | 0.01236 | -0.0056 | -7.6375
-0.5 | -0.0473 | 0.01231 | -0.0028 | -3.8424
0 | 0 | 0.01229 | 0 | 0
0.5 | 0.0473 | 0.01231 | 0.0028 | 3.8424
1 | 0.0944 | 0.01236 | 0.0056 | 7.6375
1.5 | 0.1414 | 0.01244 | 0.0084 | 11.3666
2 | 0.1895 | 0.01256 | 0.0111 | 15.0876
2.5 | 0.2369 | 0.01271 | 0.0138 | 18.6389
3 | 0.283 | 0.01288 | 0.0168 | 21.972
3.5 | 0.3283 | 0.01309 | 0.02 | 25.0802
4 | 0.3726 | 0.01334 | 0.0233 | 27.931
4.5 | 0.4149 | 0.01364 | 0.027 | 30.4179
5 | 0.4636 | 0.01406 | 0.0294 | 32.973
5.5 | 0.5162 | 0.01462 | 0.031 | 35.3078
6 | 0.576 | 0.01537 | 0.0309 | 37.4756
6.5 | 0.6426 | 0.01622 | 0.0294 | 39.6178
7 | 0.7118 | 0.0172 | 0.0271 | 41.3837
7.5 | 0.7853 | 0.0183 | 0.0237 | 42.9126
8 | 0.8561 | 0.01943 | 0.0205 | 44.0607
8.5 | 0.9252 | 0.0205 | 0.0172 | 45.1317
9 | 0.9954 | 0.0217 | 0.0132 | 45.871
9.5 | 0.9995 | 0.02257 | 0.0205 | 44.2844
10 | 0.9861 | 0.02344 | 0.0309 | 42.0691
10.5 | 0.9866 | 0.02475 | 0.0387 | 39.8626
11 | 0.9932 | 0.02642 | 0.0448 | 37.5927
11.5 | 1.0026 | 0.02832 | 0.0498 | 35.4025
12 | 1.0138 | 0.03059 | 0.0539 | 33.1415
12.5 | 1.0263 | 0.03308 | 0.0573 | 31.0248
13 | 1.0359 | 0.03599 | 0.06 | 28.783
13.5 | 1.0463 | 0.03917 | 0.0622 | 26.7118
14 | 1.0581 | 0.04241 | 0.0639 | 24.9493
14.5 | 1.0616 | 0.04667 | 0.0649 | 22.7469
15 | 1.0744 | 0.05024 | 0.0659 | 21.3854
15.5 | 1.0714 | 0.05569 | 0.0656 | 19.2386
16 | 1.0817 | 0.05986 | 0.0658 | 18.0705
16.5 | 1.0711 | 0.0667 | 0.0641 | 16.0585
17 | 1.0853 | 0.07068 | 0.064 | 15.3551
17.5 | 1.056 | 0.08045 | 0.0602 | 13.1262
18 | 1.0589 | 0.08624 | 0.0585 | 12.2785
18.5 | 1.0294 | 0.09672 | 0.0539 | 10.6431
19 | 0.9547 | 0.11473 | 0.0442 | 8.3213
19.5 | 1.0036 | 0.1138 | 0.0461 | 8.819
20 | 0.6278 | 0.2002 | -0.0011 | 3.1359

## 23. Re 250k Mach 0.50 (1)
BIGFOIL.COM POLAR EXPORT
Horten 20.00% thick 0.00% camber
Horten 20.00% thick 0.00% camber |  |  |  | Cl Max: | 1.211 | at alpha= | 11 | deg
JavaFoil+Calcfoil stall+Eppler ext transition |  |  |  | L/D Max: | 41.862 | at alpha= | 6 | deg
Re: | 250000 |  |  | Cd Min: | 0.01329 | at alpha= | 0 | deg
Mach: | 0.5 |  |  | Cl=0 at alpha= | 0 | deg
|  |  |  | @ Cl=0.1, Cd= | 0.013371
|  |  |  | @ Cl=0.4, Cd= | 0.014113
|  |  |  | @ Cl=0.6, Cd= | 0.015834
alpha (deg) | Cl | Cd | Cm | Cl/Cd
-16 | -0.915 | 0.24551 | 0.01 | -3.727
-15.5 | -0.887 | 0.2374 | 0.01 | -3.736
-15 | -0.858 | 0.22849 | 0.009 | -3.753
-14.5 | -0.828 | 0.21733 | 0.009 | -3.812
-14 | -0.799 | 0.20044 | 0.008 | -3.988
-13.5 | -0.77 | 0.18574 | 0.008 | -4.147
-13 | -0.741 | 0.16285 | 0.007 | -4.547
-12.5 | -0.985 | 0.11876 | 0.009 | -8.292
-12 | -1.136 | 0.09143 | 0.01 | -12.423
-11.5 | -1.192 | 0.07442 | 0.011 | -16.012
-11 | -1.211 | 0.06211 | 0.011 | -19.493
-10.5 | -1.21 | 0.05289 | 0.011 | -22.873
-10 | -1.195 | 0.04568 | 0.01 | -26.169
-9.5 | -1.17 | 0.03984 | 0.01 | -29.366
-9 | -1.137 | 0.03514 | 0.01 | -32.348
-8.5 | -1.097 | 0.03128 | 0.009 | -35.061
-8 | -1.051 | 0.02809 | 0.009 | -37.423
-7.5 | -1.001 | 0.02544 | 0.008 | -39.364
-7 | -0.948 | 0.02323 | 0.008 | -40.791
-6.5 | -0.89 | 0.02138 | 0.007 | -41.646
-6 | -0.831 | 0.01983 | 0.007 | -41.879
-5.5 | -0.768 | 0.01853 | 0.006 | -41.45
-5 | -0.704 | 0.0172 | 0.006 | -40.912
-4.5 | -0.638 | 0.01626 | 0.005 | -39.229
-4 | -0.57 | 0.01548 | 0.005 | -36.832
-3.5 | -0.501 | 0.01483 | 0.004 | -33.799
-3 | -0.431 | 0.014 | 0.004 | -30.824
-2.5 | -0.361 | 0.01423 | 0.003 | -25.347
-2 | -0.289 | 0.01388 | 0.002 | -20.848
-1.5 | -0.218 | 0.01363 | 0.002 | -15.972
-1 | -0.145 | 0.01344 | 0.001 | -10.819
-0.5 | -0.073 | 0.01333 | 0.001 | -5.463
0 | 0 | 0.01329 | 0 | 0
0.5 | 0.073 | 0.01333 | -0.001 | 5.463
1 | 0.145 | 0.01344 | -0.001 | 10.82
1.5 | 0.218 | 0.01362 | -0.002 | 15.978
2 | 0.289 | 0.01388 | -0.002 | 20.85
2.5 | 0.361 | 0.01423 | -0.003 | 25.346
3 | 0.431 | 0.01402 | -0.004 | 30.776
3.5 | 0.501 | 0.01483 | -0.004 | 33.795
4 | 0.57 | 0.01549 | -0.005 | 36.811
4.5 | 0.638 | 0.01627 | -0.005 | 39.203
5 | 0.704 | 0.01721 | -0.006 | 40.888
5.5 | 0.768 | 0.01856 | -0.006 | 41.39
6 | 0.831 | 0.01984 | -0.007 | 41.862
6.5 | 0.89 | 0.02139 | -0.007 | 41.62
7 | 0.948 | 0.02325 | -0.008 | 40.757
7.5 | 1.001 | 0.02546 | -0.008 | 39.336
8 | 1.051 | 0.0281 | -0.009 | 37.413
8.5 | 1.097 | 0.0313 | -0.009 | 35.035
9 | 1.137 | 0.03518 | -0.01 | 32.311
9.5 | 1.17 | 0.03985 | -0.01 | 29.357
10 | 1.196 | 0.04565 | -0.01 | 26.187
10.5 | 1.21 | 0.05294 | -0.011 | 22.853
11 | 1.211 | 0.06219 | -0.011 | 19.465
11.5 | 1.192 | 0.07436 | -0.011 | 16.026
12 | 1.136 | 0.09137 | -0.01 | 12.434
12.5 | 0.985 | 0.11848 | -0.009 | 8.318
13 | 0.741 | 0.1626 | -0.007 | 4.555
13.5 | 0.77 | 0.18559 | -0.008 | 4.15
14 | 0.799 | 0.20045 | -0.008 | 3.987
14.5 | 0.828 | 0.21639 | -0.009 | 3.828
15 | 0.858 | 0.22851 | -0.009 | 3.753
15.5 | 0.887 | 0.2354 | -0.01 | 3.768
16 | 0.915 | 0.24651 | -0.01 | 3.711

## 24. Re 250k Mach 0.50 (2)
BIGFOIL.COM POLAR EXPORT
Horten 20.00% thick 0.00% camber
Horten 20.00% thick 0.00% camber |  |  |  | Cl Max: | 0.8984 | at alpha= | 9 | deg
XFOIL ncrit=9 |  |  |  | L/D Max: | 32.3476 | at alpha= | 7.5 | deg
Re: | 250000 |  |  | Cd Min: | 0.12598 | at alpha= | -14 | deg
Mach: | 0.5 |  |  | Cl=0 at alpha= | 0 | deg
|  |  |  | @ Cl=0.1, Cd= | 0.01387
|  |  |  | @ Cl=0.4, Cd= | 0.015444
|  |  |  | @ Cl=0.6, Cd= | 0.019212
alpha (deg) | Cl | Cd | Cm | Cl/Cd
-14 | -0.521 | 0.12598 | -0.0405 | -4.1356
-13 | -0.7011 | 0.0848 | -0.0615 | -8.2677
-12.5 | -0.7951 | 0.06773 | -0.07 | -11.7393
-12 | -0.8119 | 0.06032 | -0.0712 | -13.4599
-11.5 | -0.8491 | 0.05152 | -0.0727 | -16.481
-11 | -0.8513 | 0.04662 | -0.071 | -18.2604
-10.5 | -0.8684 | 0.04103 | -0.0688 | -21.165
-10 | -0.8706 | 0.03731 | -0.0647 | -23.3342
-9.5 | -0.8789 | 0.03398 | -0.0591 | -25.8652
-9 | -0.8988 | 0.03142 | -0.0509 | -28.606
-8.5 | -0.8847 | 0.02896 | -0.0473 | -30.549
-8 | -0.8177 | 0.02575 | -0.0521 | -31.7553
-7.5 | -0.7475 | 0.02314 | -0.0558 | -32.3034
-7 | -0.6733 | 0.02094 | -0.0589 | -32.1538
-6.5 | -0.5931 | 0.01907 | -0.0624 | -31.1012
-6 | -0.5305 | 0.0177 | -0.0619 | -29.9718
-5.5 | -0.475 | 0.01665 | -0.0596 | -28.5285
-5 | -0.441 | 0.016 | -0.0528 | -27.5625
-4.5 | -0.4041 | 0.01549 | -0.0464 | -26.0878
-4 | -0.3701 | 0.01514 | -0.0393 | -24.4452
-3.5 | -0.3304 | 0.0148 | -0.0332 | -22.3243
-3 | -0.287 | 0.01451 | -0.0277 | -19.7795
-2.5 | -0.241 | 0.01428 | -0.0228 | -16.8768
-2 | -0.1948 | 0.0141 | -0.0178 | -13.8156
-1.5 | -0.1479 | 0.01396 | -0.013 | -10.5946
-1 | -0.1 | 0.01387 | -0.0084 | -7.2098
-0.5 | -0.051 | 0.0138 | -0.0041 | -3.6957
0 | 0 | 0.01377 | 0 | 0
0.5 | 0.051 | 0.0138 | 0.0041 | 3.6957
1 | 0.1 | 0.01387 | 0.0085 | 7.2098
1.5 | 0.1479 | 0.01396 | 0.013 | 10.5946
2 | 0.1947 | 0.0141 | 0.0178 | 13.8085
2.5 | 0.241 | 0.01428 | 0.0228 | 16.8768
3 | 0.287 | 0.01451 | 0.0277 | 19.7795
3.5 | 0.3303 | 0.01479 | 0.0332 | 22.3327
4 | 0.3701 | 0.01513 | 0.0393 | 24.4613
4.5 | 0.4044 | 0.01549 | 0.0463 | 26.1072
5 | 0.4412 | 0.016 | 0.0528 | 27.575
5.5 | 0.4749 | 0.01665 | 0.0596 | 28.5225
6 | 0.5307 | 0.0177 | 0.0619 | 29.9831
6.5 | 0.5935 | 0.01906 | 0.0623 | 31.1385
7 | 0.674 | 0.02094 | 0.0588 | 32.1872
7.5 | 0.7482 | 0.02313 | 0.0557 | 32.3476
8 | 0.8185 | 0.02575 | 0.052 | 31.7864
8.5 | 0.8858 | 0.02894 | 0.0472 | 30.6082
9 | 0.8984 | 0.03139 | 0.0509 | 28.6206
9.5 | 0.8792 | 0.03394 | 0.0591 | 25.9045
10 | 0.8716 | 0.03726 | 0.0647 | 23.3924
10.5 | 0.8691 | 0.04101 | 0.0687 | 21.1924
11 | 0.8522 | 0.04659 | 0.071 | 18.2915
11.5 | 0.8502 | 0.05149 | 0.0726 | 16.5119
12 | 0.814 | 0.06021 | 0.0711 | 13.5193
12.5 | 0.7961 | 0.06774 | 0.0698 | 11.7523
13 | 0.7008 | 0.085 | 0.0612 | 8.2447
14 | 0.6025 | 0.11259 | 0.0484 | 5.3513

## 25. Re 500k Mach 0.00 (1)
BIGFOIL.COM POLAR EXPORT
Horten 20.00% thick 0.00% camber
Horten 20.00% thick 0.00% camber |  |  |  | Cl Max: | 1.667 | at alpha= | 20 | deg
JavaFoil+Calcfoil stall+Eppler ext transition |  |  |  | L/D Max: | 61.931 | at alpha= | 8.5 | deg
Re: | 500000 |  |  | Cd Min: | 0.00937 | at alpha= | -2 | deg
Mach: | 0 |  |  | Cl=0 at alpha= | 0 | deg
|  |  |  | @ Cl=0.1, Cd= | 0.0095531
|  |  |  | @ Cl=0.4, Cd= | 0.010878
|  |  |  | @ Cl=0.6, Cd= | 0.011808
alpha (deg) | Cl | Cd | Cm | Cl/Cd
-20 | -1.667 | 0.10933 | 0.015 | -15.244
-19.5 | -1.665 | 0.10122 | 0.015 | -16.447
-19 | -1.661 | 0.0935 | 0.015 | -17.761
-18.5 | -1.654 | 0.08604 | 0.015 | -19.222
-18 | -1.645 | 0.07908 | 0.015 | -20.797
-17.5 | -1.634 | 0.07247 | 0.015 | -22.54
-17 | -1.62 | 0.06638 | 0.014 | -24.406
-16.5 | -1.604 | 0.06065 | 0.014 | -26.452
-16 | -1.586 | 0.05531 | 0.014 | -28.683
-15.5 | -1.566 | 0.0504 | 0.014 | -31.063
-15 | -1.542 | 0.04592 | 0.013 | -33.587
-14.5 | -1.516 | 0.04182 | 0.013 | -36.255
-14 | -1.488 | 0.03821 | 0.013 | -38.944
-13.5 | -1.458 | 0.0349 | 0.012 | -41.763
-13 | -1.425 | 0.03192 | 0.012 | -44.622
-12.5 | -1.389 | 0.02923 | 0.012 | -47.514
-12 | -1.351 | 0.02686 | 0.011 | -50.306
-11.5 | -1.311 | 0.02474 | 0.011 | -52.996
-11 | -1.269 | 0.02288 | 0.011 | -55.456
-10.5 | -1.224 | 0.02125 | 0.01 | -57.619
-10 | -1.178 | 0.01997 | 0.01 | -58.99
-9.5 | -1.129 | 0.01871 | 0.009 | -60.347
-9 | -1.079 | 0.0176 | 0.009 | -61.298
-8.5 | -1.027 | 0.01658 | 0.008 | -61.931
-8 | -0.973 | 0.01574 | 0.008 | -61.829
-7.5 | -0.918 | 0.01497 | 0.008 | -61.351
-7 | -0.862 | 0.01425 | 0.007 | -60.49
-6.5 | -0.804 | 0.01367 | 0.007 | -58.822
-6 | -0.745 | 0.01288 | 0.006 | -57.852
-5.5 | -0.686 | 0.0124 | 0.006 | -55.308
-5 | -0.626 | 0.01197 | 0.005 | -52.253
-4.5 | -0.565 | 0.01159 | 0.005 | -48.699
-4 | -0.503 | 0.01129 | 0.004 | -44.543
-3.5 | -0.441 | 0.01101 | 0.004 | -40.051
-3 | -0.379 | 0.01081 | 0.003 | -35.03
-2.5 | -0.316 | 0.01064 | 0.003 | -29.703
-2 | -0.253 | 0.00937 | 0.002 | -27.02
-1.5 | -0.19 | 0.00963 | 0.002 | -19.734
-1 | -0.127 | 0.00957 | 0.001 | -13.258
-0.5 | -0.063 | 0.00953 | 0.001 | -6.66
0 | 0 | 0.00948 | 0 | 0
0.5 | 0.063 | 0.00953 | -0.001 | 6.66
1 | 0.127 | 0.00957 | -0.001 | 13.258
1.5 | 0.19 | 0.00963 | -0.002 | 19.734
2 | 0.253 | 0.00937 | -0.002 | 27.02
2.5 | 0.316 | 0.01064 | -0.003 | 29.703
3 | 0.379 | 0.01081 | -0.003 | 35.03
3.5 | 0.441 | 0.01101 | -0.004 | 40.051
4 | 0.503 | 0.01129 | -0.004 | 44.543
4.5 | 0.565 | 0.01159 | -0.005 | 48.699
5 | 0.626 | 0.01197 | -0.005 | 52.253
5.5 | 0.686 | 0.0124 | -0.006 | 55.308
6 | 0.745 | 0.01288 | -0.006 | 57.852
6.5 | 0.804 | 0.01367 | -0.007 | 58.822
7 | 0.862 | 0.01425 | -0.007 | 60.49
7.5 | 0.918 | 0.01497 | -0.008 | 61.351
8 | 0.973 | 0.01574 | -0.008 | 61.829
8.5 | 1.027 | 0.01658 | -0.008 | 61.931
9 | 1.079 | 0.0176 | -0.009 | 61.298
9.5 | 1.129 | 0.01871 | -0.009 | 60.347
10 | 1.178 | 0.01997 | -0.01 | 58.99
10.5 | 1.224 | 0.02125 | -0.01 | 57.619
11 | 1.269 | 0.02288 | -0.011 | 55.456
11.5 | 1.311 | 0.02474 | -0.011 | 52.996
12 | 1.351 | 0.02686 | -0.011 | 50.306
12.5 | 1.389 | 0.02923 | -0.012 | 47.514
13 | 1.425 | 0.03192 | -0.012 | 44.622
13.5 | 1.458 | 0.0349 | -0.012 | 41.763
14 | 1.488 | 0.03821 | -0.013 | 38.944
14.5 | 1.516 | 0.04182 | -0.013 | 36.255
15 | 1.542 | 0.04592 | -0.013 | 33.587
15.5 | 1.566 | 0.0504 | -0.014 | 31.063
16 | 1.586 | 0.05531 | -0.014 | 28.683
16.5 | 1.604 | 0.06065 | -0.014 | 26.452
17 | 1.62 | 0.06638 | -0.014 | 24.406
17.5 | 1.634 | 0.07247 | -0.015 | 22.54
18 | 1.645 | 0.07908 | -0.015 | 20.797
18.5 | 1.654 | 0.08604 | -0.015 | 19.222
19 | 1.661 | 0.0935 | -0.015 | 17.761
19.5 | 1.665 | 0.10122 | -0.015 | 16.447
20 | 1.667 | 0.10933 | -0.015 | 15.244

## 26. Re 500k Mach 0.00 (2)
BIGFOIL.COM POLAR EXPORT
Horten 20.00% thick 0.00% camber
Horten 20.00% thick 0.00% camber |  |  |  | Cl Max: | 1.1855 | at alpha= | 17 | deg
XFOIL ncrit=9 |  |  |  | L/D Max: | 60.0941 | at alpha= | 10 | deg
Re: | 500000 |  |  | Cd Min: | 0.09124 | at alpha= | -20 | deg
Mach: | 0 |  |  | Cl=0 at alpha= | 0 | deg
|  |  |  | @ Cl=0.1, Cd= | 0.0092101
|  |  |  | @ Cl=0.4, Cd= | 0.010014
|  |  |  | @ Cl=0.6, Cd= | 0.011501
alpha (deg) | Cl | Cd | Cm | Cl/Cd
-20 | -1.1677 | 0.09124 | -0.0444 | -12.7981
-19.5 | -1.1713 | 0.08474 | -0.0466 | -13.8223
-19 | -1.1751 | 0.07815 | -0.0488 | -15.0365
-18.5 | -1.1767 | 0.07193 | -0.0507 | -16.359
-18 | -1.182 | 0.06559 | -0.0522 | -18.021
-17.5 | -1.1802 | 0.06006 | -0.0535 | -19.6503
-17 | -1.1828 | 0.05438 | -0.0544 | -21.7506
-16.5 | -1.1793 | 0.04944 | -0.0549 | -23.8532
-16 | -1.1768 | 0.04467 | -0.055 | -26.3443
-15.5 | -1.1707 | 0.04044 | -0.0546 | -28.9491
-15 | -1.1638 | 0.03655 | -0.0538 | -31.8413
-14.5 | -1.1527 | 0.03323 | -0.0525 | -34.6885
-14 | -1.1435 | 0.03005 | -0.0506 | -38.0532
-13.5 | -1.1257 | 0.02771 | -0.0485 | -40.6243
-13 | -1.1165 | 0.0251 | -0.0454 | -44.4821
-12.5 | -1.1016 | 0.02314 | -0.0418 | -47.6059
-12 | -1.0862 | 0.02154 | -0.0376 | -50.4271
-11.5 | -1.078 | 0.01999 | -0.0318 | -53.927
-11 | -1.0715 | 0.0189 | -0.0249 | -56.6931
-10.5 | -1.0812 | 0.01806 | -0.0149 | -59.8671
-10 | -1.0217 | 0.01701 | -0.0176 | -60.0647
-9.5 | -0.9577 | 0.01601 | -0.0206 | -59.8189
-9 | -0.8879 | 0.01509 | -0.0246 | -58.8403
-8.5 | -0.8268 | 0.01416 | -0.0266 | -58.3898
-8 | -0.7602 | 0.01325 | -0.0295 | -57.3736
-7.5 | -0.6846 | 0.01238 | -0.0341 | -55.2989
-7 | -0.6157 | 0.01166 | -0.0372 | -52.8045
-6.5 | -0.5621 | 0.01112 | -0.0369 | -50.5486
-6 | -0.5183 | 0.01073 | -0.0344 | -48.3038
-5.5 | -0.4797 | 0.01047 | -0.0308 | -45.8166
-5 | -0.4419 | 0.01023 | -0.0269 | -43.1965
-4.5 | -0.4015 | 0.01002 | -0.0235 | -40.0699
-4 | -0.3595 | 0.00984 | -0.0205 | -36.5346
-3.5 | -0.3165 | 0.00969 | -0.0175 | -32.6625
-3 | -0.2726 | 0.00957 | -0.0148 | -28.4848
-2.5 | -0.2283 | 0.00945 | -0.0121 | -24.1587
-2 | -0.1835 | 0.00934 | -0.0096 | -19.6467
-1.5 | -0.1381 | 0.00926 | -0.0071 | -14.9136
-1 | -0.0923 | 0.0092 | -0.0047 | -10.0326
-0.5 | -0.0462 | 0.00916 | -0.0023 | -5.0437
0 | 0 | 0.00915 | 0 | 0
0.5 | 0.0462 | 0.00916 | 0.0023 | 5.0437
1 | 0.0923 | 0.0092 | 0.0047 | 10.0326
1.5 | 0.1381 | 0.00926 | 0.0071 | 14.9136
2 | 0.1835 | 0.00934 | 0.0096 | 19.6467
2.5 | 0.2284 | 0.00945 | 0.0121 | 24.1693
3 | 0.2726 | 0.00957 | 0.0148 | 28.4848
3.5 | 0.3165 | 0.00969 | 0.0175 | 32.6625
4 | 0.3596 | 0.00984 | 0.0204 | 36.5447
4.5 | 0.4015 | 0.01002 | 0.0235 | 40.0699
5 | 0.442 | 0.01023 | 0.0269 | 43.2063
5.5 | 0.4798 | 0.01047 | 0.0308 | 45.8262
6 | 0.5184 | 0.01073 | 0.0344 | 48.3131
6.5 | 0.5623 | 0.01112 | 0.0369 | 50.5665
7 | 0.6158 | 0.01166 | 0.0372 | 52.813
7.5 | 0.6849 | 0.01238 | 0.0341 | 55.3231
8 | 0.7605 | 0.01325 | 0.0294 | 57.3962
8.5 | 0.827 | 0.01416 | 0.0265 | 58.404
9 | 0.8884 | 0.01509 | 0.0245 | 58.8734
9.5 | 0.9581 | 0.016 | 0.0205 | 59.8813
10 | 1.0222 | 0.01701 | 0.0174 | 60.0941
10.5 | 1.0813 | 0.01805 | 0.0149 | 59.9058
11 | 1.0718 | 0.01888 | 0.0249 | 56.7691
11.5 | 1.0785 | 0.01997 | 0.0317 | 54.006
12 | 1.0867 | 0.02152 | 0.0375 | 50.4972
12.5 | 1.1023 | 0.02312 | 0.0417 | 47.6773
13 | 1.1172 | 0.02508 | 0.0453 | 44.5455
13.5 | 1.1268 | 0.02768 | 0.0484 | 40.7081
14 | 1.1452 | 0.02999 | 0.0505 | 38.1861
14.5 | 1.1542 | 0.03319 | 0.0524 | 34.7755
15 | 1.1657 | 0.03649 | 0.0536 | 31.9457
15.5 | 1.1729 | 0.04036 | 0.0544 | 29.061
16 | 1.1791 | 0.0446 | 0.0547 | 26.4372
16.5 | 1.1822 | 0.04931 | 0.0546 | 23.9749
17 | 1.1855 | 0.05429 | 0.0541 | 21.8364
17.5 | 1.1835 | 0.05994 | 0.0532 | 19.7447
18 | 1.185 | 0.0655 | 0.0519 | 18.0916
18.5 | 1.1797 | 0.07184 | 0.0503 | 16.4212
19 | 1.178 | 0.07813 | 0.0483 | 15.0774
19.5 | 1.1744 | 0.08468 | 0.0461 | 13.8687
20 | 1.171 | 0.0912 | 0.0439 | 12.8399

## 27. Re 500k Mach 0.10 (1)
BIGFOIL.COM POLAR EXPORT
Horten 20.00% thick 0.00% camber
Horten 20.00% thick 0.00% camber |  |  |  | Cl Max: | 1.646 | at alpha= | 19.5 | deg
JavaFoil+Calcfoil stall+Eppler ext transition |  |  |  | L/D Max: | 61.468 | at alpha= | 8 | deg
Re: | 500000 |  |  | Cd Min: | 0.00942 | at alpha= | -2 | deg
Mach: | 0.1 |  |  | Cl=0 at alpha= | 0 | deg
|  |  |  | @ Cl=0.1, Cd= | 0.0096025
|  |  |  | @ Cl=0.4, Cd= | 0.010923
|  |  |  | @ Cl=0.6, Cd= | 0.011881
alpha (deg) | Cl | Cd | Cm | Cl/Cd
-20 | -1.646 | 0.1135 | 0.015 | -14.499
-19.5 | -1.646 | 0.1052 | 0.015 | -15.646
-19 | -1.644 | 0.09714 | 0.015 | -16.927
-18.5 | -1.64 | 0.0893 | 0.015 | -18.36
-18 | -1.632 | 0.08196 | 0.015 | -19.918
-17.5 | -1.623 | 0.07516 | 0.014 | -21.594
-17 | -1.611 | 0.06873 | 0.014 | -23.444
-16.5 | -1.597 | 0.06278 | 0.014 | -25.444
-16 | -1.581 | 0.05719 | 0.014 | -27.642
-15.5 | -1.562 | 0.05206 | 0.014 | -29.997
-15 | -1.539 | 0.04736 | 0.013 | -32.502
-14.5 | -1.515 | 0.04308 | 0.013 | -35.153
-14 | -1.487 | 0.03921 | 0.013 | -37.931
-13.5 | -1.458 | 0.03583 | 0.012 | -40.688
-13 | -1.425 | 0.03272 | 0.012 | -43.561
-12.5 | -1.39 | 0.02992 | 0.012 | -46.464
-12 | -1.353 | 0.02743 | 0.011 | -49.326
-11.5 | -1.314 | 0.02525 | 0.011 | -52.035
-11 | -1.272 | 0.0233 | 0.011 | -54.573
-10.5 | -1.227 | 0.02161 | 0.01 | -56.791
-10 | -1.181 | 0.02027 | 0.01 | -58.291
-9.5 | -1.133 | 0.01896 | 0.009 | -59.74
-9 | -1.083 | 0.01783 | 0.009 | -60.728
-8.5 | -1.031 | 0.01681 | 0.009 | -61.303
-8 | -0.977 | 0.01589 | 0.008 | -61.468
-7.5 | -0.922 | 0.0151 | 0.008 | -61.038
-7 | -0.865 | 0.01441 | 0.007 | -60.069
-6.5 | -0.808 | 0.01377 | 0.007 | -58.653
-6 | -0.749 | 0.01297 | 0.006 | -57.742
-5.5 | -0.689 | 0.01247 | 0.006 | -55.245
-5 | -0.628 | 0.01206 | 0.005 | -52.102
-4.5 | -0.567 | 0.01167 | 0.005 | -48.589
-4 | -0.505 | 0.01135 | 0.004 | -44.542
-3.5 | -0.443 | 0.01109 | 0.004 | -39.976
-3 | -0.381 | 0.01085 | 0.003 | -35.089
-2.5 | -0.318 | 0.01067 | 0.003 | -29.78
-2 | -0.254 | 0.00942 | 0.002 | -27.006
-1.5 | -0.191 | 0.00966 | 0.002 | -19.781
-1 | -0.128 | 0.00962 | 0.001 | -13.257
-0.5 | -0.064 | 0.00958 | 0.001 | -6.658
0 | 0 | 0.00955 | 0 | 0
0.5 | 0.064 | 0.00958 | -0.001 | 6.658
1 | 0.128 | 0.00962 | -0.001 | 13.257
1.5 | 0.191 | 0.00966 | -0.002 | 19.781
2 | 0.254 | 0.00942 | -0.002 | 27.006
2.5 | 0.318 | 0.01067 | -0.003 | 29.78
3 | 0.381 | 0.01085 | -0.003 | 35.089
3.5 | 0.443 | 0.01109 | -0.004 | 39.976
4 | 0.505 | 0.01135 | -0.004 | 44.542
4.5 | 0.567 | 0.01167 | -0.005 | 48.589
5 | 0.628 | 0.01206 | -0.005 | 52.102
5.5 | 0.689 | 0.01247 | -0.006 | 55.245
6 | 0.749 | 0.01297 | -0.006 | 57.742
6.5 | 0.808 | 0.01377 | -0.007 | 58.653
7 | 0.865 | 0.01441 | -0.007 | 60.069
7.5 | 0.922 | 0.0151 | -0.008 | 61.038
8 | 0.977 | 0.01589 | -0.008 | 61.468
8.5 | 1.031 | 0.01681 | -0.009 | 61.303
9 | 1.083 | 0.01783 | -0.009 | 60.728
9.5 | 1.133 | 0.01896 | -0.009 | 59.74
10 | 1.181 | 0.02027 | -0.01 | 58.291
10.5 | 1.227 | 0.02161 | -0.01 | 56.791
11 | 1.272 | 0.0233 | -0.011 | 54.573
11.5 | 1.314 | 0.02525 | -0.011 | 52.035
12 | 1.353 | 0.02743 | -0.011 | 49.326
12.5 | 1.39 | 0.02992 | -0.012 | 46.464
13 | 1.425 | 0.03272 | -0.012 | 43.561
13.5 | 1.458 | 0.03583 | -0.012 | 40.688
14 | 1.487 | 0.03921 | -0.013 | 37.931
14.5 | 1.515 | 0.04308 | -0.013 | 35.153
15 | 1.539 | 0.04736 | -0.013 | 32.502
15.5 | 1.562 | 0.05206 | -0.014 | 29.997
16 | 1.581 | 0.05719 | -0.014 | 27.642
16.5 | 1.597 | 0.06278 | -0.014 | 25.444
17 | 1.611 | 0.06879 | -0.014 | 23.425
17.5 | 1.623 | 0.07516 | -0.014 | 21.594
18 | 1.633 | 0.08192 | -0.015 | 19.928
18.5 | 1.64 | 0.0893 | -0.015 | 18.36
19 | 1.645 | 0.09698 | -0.015 | 16.958
19.5 | 1.646 | 0.1052 | -0.015 | 15.646
20 | 1.645 | 0.11369 | -0.015 | 14.473

## 28. Re 500k Mach 0.10 (2)
BIGFOIL.COM POLAR EXPORT
Horten 20.00% thick 0.00% camber
Horten 20.00% thick 0.00% camber |  |  |  | Cl Max: | 1.1729 | at alpha= | 17 | deg
XFOIL ncrit=9 |  |  |  | L/D Max: | 59.3743 | at alpha= | 10 | deg
Re: | 500000 |  |  | Cd Min: | 0.09473 | at alpha= | -20 | deg
Mach: | 0.1 |  |  | Cl=0 at alpha= | 0 | deg
|  |  |  | @ Cl=0.1, Cd= | 0.00926
|  |  |  | @ Cl=0.4, Cd= | 0.01006
|  |  |  | @ Cl=0.6, Cd= | 0.011582
alpha (deg) | Cl | Cd | Cm | Cl/Cd
-20 | -1.1533 | 0.09473 | -0.044 | -12.1746
-19.5 | -1.1574 | 0.08796 | -0.0465 | -13.1583
-19 | -1.1617 | 0.08128 | -0.0488 | -14.2926
-18.5 | -1.1644 | 0.0748 | -0.0508 | -15.5668
-18 | -1.1688 | 0.06849 | -0.0525 | -17.0653
-17.5 | -1.1691 | 0.06265 | -0.0539 | -18.6608
-17 | -1.1703 | 0.05694 | -0.0549 | -20.5532
-16.5 | -1.1697 | 0.05162 | -0.0556 | -22.6598
-16 | -1.1652 | 0.04689 | -0.0558 | -24.8496
-15.5 | -1.163 | 0.04218 | -0.0556 | -27.5723
-15 | -1.1544 | 0.03828 | -0.055 | -30.1567
-14.5 | -1.1474 | 0.03452 | -0.0538 | -33.2387
-14 | -1.1368 | 0.0313 | -0.0521 | -36.3195
-13.5 | -1.1229 | 0.02858 | -0.05 | -39.2897
-13 | -1.1123 | 0.02593 | -0.0471 | -42.8963
-12.5 | -1.0959 | 0.02394 | -0.0438 | -45.7769
-12 | -1.084 | 0.02205 | -0.0394 | -49.161
-11.5 | -1.0739 | 0.02046 | -0.034 | -52.4878
-11 | -1.0644 | 0.01934 | -0.0276 | -55.0362
-10.5 | -1.0748 | 0.01833 | -0.0177 | -58.6361
-10 | -1.0242 | 0.01726 | -0.0187 | -59.3395
-9.5 | -0.9598 | 0.0162 | -0.0218 | -59.2469
-9 | -0.8905 | 0.01523 | -0.0256 | -58.4701
-8.5 | -0.8281 | 0.01431 | -0.0278 | -57.8686
-8 | -0.7604 | 0.01341 | -0.0308 | -56.704
-7.5 | -0.6849 | 0.01249 | -0.0353 | -54.8359
-7 | -0.6152 | 0.01174 | -0.0385 | -52.402
-6.5 | -0.5618 | 0.01119 | -0.0381 | -50.2055
-6 | -0.5175 | 0.01078 | -0.0356 | -48.0056
-5.5 | -0.4797 | 0.01051 | -0.0317 | -45.6422
-5 | -0.4426 | 0.01028 | -0.0276 | -43.0545
-4.5 | -0.4023 | 0.01007 | -0.0241 | -39.9503
-4 | -0.3604 | 0.00989 | -0.0209 | -36.4408
-3.5 | -0.3175 | 0.00974 | -0.0179 | -32.5975
-3 | -0.2736 | 0.00961 | -0.0151 | -28.4703
-2.5 | -0.2289 | 0.00949 | -0.0124 | -24.1201
-2 | -0.1836 | 0.0094 | -0.0099 | -19.5319
-1.5 | -0.1382 | 0.00931 | -0.0073 | -14.8443
-1 | -0.0923 | 0.00925 | -0.0048 | -9.9784
-0.5 | -0.0462 | 0.00921 | -0.0024 | -5.0163
0 | 0 | 0.0092 | 0 | 0
0.5 | 0.0462 | 0.00921 | 0.0024 | 5.0163
1 | 0.0924 | 0.00925 | 0.0048 | 9.9892
1.5 | 0.1382 | 0.00931 | 0.0073 | 14.8443
2 | 0.1837 | 0.0094 | 0.0099 | 19.5426
2.5 | 0.2289 | 0.00949 | 0.0124 | 24.1201
3 | 0.2736 | 0.00961 | 0.0151 | 28.4703
3.5 | 0.3175 | 0.00974 | 0.0179 | 32.5975
4 | 0.3605 | 0.00989 | 0.0209 | 36.451
4.5 | 0.4023 | 0.01007 | 0.0241 | 39.9503
5 | 0.4427 | 0.01028 | 0.0276 | 43.0642
5.5 | 0.4798 | 0.01051 | 0.0317 | 45.6518
6 | 0.5176 | 0.01078 | 0.0356 | 48.0148
6.5 | 0.5619 | 0.01119 | 0.0381 | 50.2145
7 | 0.6153 | 0.01174 | 0.0385 | 52.4106
7.5 | 0.6852 | 0.01249 | 0.0353 | 54.8599
8 | 0.7606 | 0.0134 | 0.0307 | 56.7612
8.5 | 0.8284 | 0.01431 | 0.0277 | 57.8896
9 | 0.891 | 0.01523 | 0.0255 | 58.503
9.5 | 0.9602 | 0.0162 | 0.0217 | 59.2716
10 | 1.0248 | 0.01726 | 0.0186 | 59.3743
10.5 | 1.0748 | 0.01831 | 0.0177 | 58.7002
11 | 1.0647 | 0.01932 | 0.0276 | 55.1087
11.5 | 1.0745 | 0.02044 | 0.0339 | 52.5685
12 | 1.0846 | 0.02203 | 0.0393 | 49.2329
12.5 | 1.0966 | 0.02392 | 0.0437 | 45.8445
13 | 1.1133 | 0.0259 | 0.047 | 42.9846
13.5 | 1.1241 | 0.02855 | 0.0499 | 39.373
14 | 1.1386 | 0.03123 | 0.0519 | 36.4585
14.5 | 1.1489 | 0.03447 | 0.0536 | 33.3304
15 | 1.1563 | 0.03822 | 0.0548 | 30.2538
15.5 | 1.1653 | 0.04209 | 0.0554 | 27.6859
16 | 1.1674 | 0.04682 | 0.0555 | 24.9338
16.5 | 1.1726 | 0.05149 | 0.0553 | 22.7734
17 | 1.1729 | 0.05687 | 0.0546 | 20.6242
17.5 | 1.1723 | 0.06253 | 0.0535 | 18.7478
18 | 1.1717 | 0.06841 | 0.0521 | 17.1276
18.5 | 1.1675 | 0.07472 | 0.0505 | 15.625
19 | 1.1643 | 0.08129 | 0.0483 | 14.3228
19.5 | 1.1606 | 0.0879 | 0.0461 | 13.2036
20 | 1.1565 | 0.09469 | 0.0436 | 12.2135

## 29. Re 500k Mach 0.25 (1)
BIGFOIL.COM POLAR EXPORT
Horten 20.00% thick 0.00% camber
Horten 20.00% thick 0.00% camber |  |  |  | Cl Max: | 1.541 | at alpha= | 17 | deg
JavaFoil+Calcfoil stall+Eppler ext transition |  |  |  | L/D Max: | 59.841 | at alpha= | 7.5 | deg
Re: | 500000 |  |  | Cd Min: | 0.00945 | at alpha= | -0.5 | deg
Mach: | 0.25 |  |  | Cl=0 at alpha= | 0 | deg
|  |  |  | @ Cl=0.1, Cd= | 0.0094814
|  |  |  | @ Cl=0.4, Cd= | 0.010936
|  |  |  | @ Cl=0.6, Cd= | 0.012172
alpha (deg) | Cl | Cd | Cm | Cl/Cd
-20 | -1.476 | 0.14331 | 0.015 | -10.302
-19.5 | -1.497 | 0.13206 | 0.015 | -11.335
-19 | -1.514 | 0.12153 | 0.015 | -12.457
-18.5 | -1.526 | 0.11161 | 0.015 | -13.669
-18 | -1.534 | 0.10212 | 0.014 | -15.023
-17.5 | -1.539 | 0.09307 | 0.014 | -16.539
-17 | -1.541 | 0.08453 | 0.014 | -18.235
-16.5 | -1.54 | 0.07678 | 0.014 | -20.051
-16 | -1.535 | 0.06945 | 0.014 | -22.097
-15.5 | -1.525 | 0.06279 | 0.014 | -24.291
-15 | -1.512 | 0.05673 | 0.013 | -26.648
-14.5 | -1.495 | 0.05116 | 0.013 | -29.22
-14 | -1.475 | 0.04617 | 0.013 | -31.945
-13.5 | -1.452 | 0.04176 | 0.013 | -34.761
-13 | -1.425 | 0.03775 | 0.012 | -37.74
-12.5 | -1.394 | 0.03423 | 0.012 | -40.736
-12 | -1.361 | 0.03112 | 0.012 | -43.724
-11.5 | -1.325 | 0.02837 | 0.011 | -46.693
-11 | -1.285 | 0.02596 | 0.011 | -49.494
-10.5 | -1.243 | 0.02384 | 0.01 | -52.132
-10 | -1.198 | 0.022 | 0.01 | -54.48
-9.5 | -1.151 | 0.02038 | 0.01 | -56.5
-9 | -1.102 | 0.01897 | 0.009 | -58.08
-8.5 | -1.05 | 0.01775 | 0.009 | -59.164
-8 | -0.997 | 0.01667 | 0.008 | -59.801
-7.5 | -0.941 | 0.01594 | 0.008 | -59.059
-7 | -0.885 | 0.01489 | 0.007 | -59.4
-6.5 | -0.826 | 0.01416 | 0.007 | -58.343
-6 | -0.766 | 0.01352 | 0.006 | -56.712
-5.5 | -0.706 | 0.01297 | 0.006 | -54.42
-5 | -0.644 | 0.01247 | 0.005 | -51.642
-4.5 | -0.582 | 0.01208 | 0.005 | -48.152
-4 | -0.518 | 0.0117 | 0.004 | -44.322
-3.5 | -0.455 | 0.01142 | 0.004 | -39.829
-3 | -0.391 | 0.01086 | 0.003 | -35.965
-2.5 | -0.326 | 0.01063 | 0.003 | -30.665
-2 | -0.261 | 0.01047 | 0.002 | -24.948
-1.5 | -0.196 | 0.00956 | 0.002 | -20.518
-1 | -0.131 | 0.00951 | 0.001 | -13.775
-0.5 | -0.066 | 0.00945 | 0.001 | -6.932
0 | 0 | 0.00977 | 0 | 0
0.5 | 0.066 | 0.00945 | -0.001 | 6.937
1 | 0.131 | 0.00951 | -0.001 | 13.775
1.5 | 0.196 | 0.00956 | -0.002 | 20.52
2 | 0.261 | 0.01047 | -0.002 | 24.948
2.5 | 0.326 | 0.01064 | -0.003 | 30.655
3 | 0.391 | 0.01086 | -0.003 | 35.965
3.5 | 0.455 | 0.0114 | -0.004 | 39.901
4 | 0.518 | 0.01171 | -0.004 | 44.275
4.5 | 0.582 | 0.01205 | -0.005 | 48.255
5 | 0.644 | 0.01247 | -0.005 | 51.629
5.5 | 0.706 | 0.01297 | -0.006 | 54.405
6 | 0.766 | 0.01353 | -0.006 | 56.646
6.5 | 0.826 | 0.01415 | -0.007 | 58.376
7 | 0.885 | 0.01488 | -0.007 | 59.442
7.5 | 0.941 | 0.01573 | -0.008 | 59.841
8 | 0.997 | 0.01688 | -0.008 | 59.038
8.5 | 1.05 | 0.01795 | -0.009 | 58.506
9 | 1.102 | 0.01897 | -0.009 | 58.079
9.5 | 1.151 | 0.02038 | -0.01 | 56.504
10 | 1.198 | 0.022 | -0.01 | 54.47
10.5 | 1.243 | 0.02385 | -0.01 | 52.121
11 | 1.285 | 0.02597 | -0.011 | 49.485
11.5 | 1.325 | 0.02836 | -0.011 | 46.702
12 | 1.361 | 0.03111 | -0.012 | 43.737
12.5 | 1.394 | 0.03425 | -0.012 | 40.71
13 | 1.425 | 0.03781 | -0.012 | 37.68
13.5 | 1.452 | 0.0418 | -0.013 | 34.732
14 | 1.475 | 0.04621 | -0.013 | 31.918
14.5 | 1.495 | 0.05111 | -0.013 | 29.258
15 | 1.512 | 0.05664 | -0.013 | 26.694
15.5 | 1.525 | 0.06277 | -0.014 | 24.298
16 | 1.534 | 0.06947 | -0.014 | 22.088
16.5 | 1.54 | 0.07678 | -0.014 | 20.054
17 | 1.541 | 0.08463 | -0.014 | 18.212
17.5 | 1.539 | 0.09301 | -0.014 | 16.551
18 | 1.534 | 0.10207 | -0.014 | 15.031
18.5 | 1.526 | 0.11152 | -0.015 | 13.682
19 | 1.514 | 0.12148 | -0.015 | 12.463
19.5 | 1.497 | 0.13208 | -0.015 | 11.335
20 | 1.476 | 0.14322 | -0.015 | 10.309

## 30. Re 500k Mach 0.25 (2)
BIGFOIL.COM POLAR EXPORT
Horten 20.00% thick 0.00% camber
Horten 20.00% thick 0.00% camber |  |  |  | Cl Max: | 1.1145 | at alpha= | 16 | deg
XFOIL ncrit=9 |  |  |  | L/D Max: | 54.7507 | at alpha= | 8.5 | deg
Re: | 500000 |  |  | Cd Min: | 0.11274 | at alpha= | -20 | deg
Mach: | 0.25 |  |  | Cl=0 at alpha= | 0 | deg
|  |  |  | @ Cl=0.1, Cd= | 0.0095061
|  |  |  | @ Cl=0.4, Cd= | 0.010401
|  |  |  | @ Cl=0.6, Cd= | 0.012164
alpha (deg) | Cl | Cd | Cm | Cl/Cd
-20 | -1.079 | 0.11274 | -0.0414 | -9.5707
-19.5 | -1.0835 | 0.1054 | -0.0447 | -10.2799
-19 | -1.0934 | 0.0973 | -0.0481 | -11.2374
-18.5 | -1.0948 | 0.09083 | -0.0503 | -12.0533
-18 | -1.1001 | 0.08368 | -0.0528 | -13.1465
-17.5 | -1.1046 | 0.07696 | -0.0548 | -14.3529
-17 | -1.1077 | 0.07045 | -0.0566 | -15.7232
-16.5 | -1.1088 | 0.0644 | -0.058 | -17.2174
-16 | -1.112 | 0.0583 | -0.0591 | -19.0738
-15.5 | -1.1081 | 0.0531 | -0.0596 | -20.8682
-15 | -1.1103 | 0.0476 | -0.0599 | -23.3256
-14.5 | -1.1032 | 0.04317 | -0.0595 | -25.5548
-14 | -1.1007 | 0.0386 | -0.0587 | -28.5155
-13.5 | -1.0925 | 0.03481 | -0.0572 | -31.3847
-13 | -1.0822 | 0.03147 | -0.0552 | -34.3883
-12.5 | -1.0739 | 0.02833 | -0.0524 | -37.9068
-12 | -1.0597 | 0.02591 | -0.0491 | -40.8993
-11.5 | -1.05 | 0.02363 | -0.0446 | -44.435
-11 | -1.0425 | 0.02173 | -0.039 | -47.9751
-10.5 | -1.0376 | 0.02036 | -0.032 | -50.9627
-9.5 | -0.964 | 0.01772 | -0.0289 | -54.4018
-9 | -0.8977 | 0.01647 | -0.0319 | -54.5052
-8.5 | -0.8341 | 0.01524 | -0.0342 | -54.731
-8 | -0.7656 | 0.01413 | -0.037 | -54.1826
-7.5 | -0.6869 | 0.01312 | -0.0417 | -52.3552
-7 | -0.6115 | 0.01229 | -0.0455 | -49.7559
-6.5 | -0.5549 | 0.01169 | -0.0453 | -47.4679
-5 | -0.4377 | 0.01061 | -0.0332 | -41.2535
-4.5 | -0.4016 | 0.01041 | -0.0284 | -38.5783
-4 | -0.3616 | 0.0102 | -0.0243 | -35.451
-3.5 | -0.3199 | 0.01001 | -0.0206 | -31.958
-3 | -0.2766 | 0.00985 | -0.0172 | -28.0812
-2.5 | -0.2321 | 0.00972 | -0.0141 | -23.8786
-2 | -0.1868 | 0.00962 | -0.011 | -19.4179
-1.5 | -0.1408 | 0.00955 | -0.0081 | -14.7435
-1 | -0.0943 | 0.0095 | -0.0054 | -9.9263
-0.5 | -0.0472 | 0.00946 | -0.0027 | -4.9894
0 | 0 | 0.00945 | 0 | 0
0.5 | 0.0472 | 0.00946 | 0.0027 | 4.9894
1 | 0.0943 | 0.0095 | 0.0053 | 9.9263
1.5 | 0.1408 | 0.00955 | 0.0081 | 14.7435
2 | 0.1869 | 0.00962 | 0.011 | 19.4283
2.5 | 0.2322 | 0.00972 | 0.0141 | 23.8889
3 | 0.2766 | 0.00985 | 0.0172 | 28.0812
3.5 | 0.32 | 0.01001 | 0.0206 | 31.968
4 | 0.3618 | 0.0102 | 0.0243 | 35.4706
4.5 | 0.4017 | 0.01041 | 0.0284 | 38.5879
5 | 0.438 | 0.01061 | 0.0331 | 41.2818
6.5 | 0.555 | 0.01168 | 0.0453 | 47.5171
7 | 0.6117 | 0.01229 | 0.0455 | 49.7722
7.5 | 0.6873 | 0.01312 | 0.0416 | 52.3857
8 | 0.7658 | 0.01413 | 0.037 | 54.1967
8.5 | 0.8344 | 0.01524 | 0.0341 | 54.7507
9 | 0.8983 | 0.01646 | 0.0318 | 54.5747
9.5 | 0.9645 | 0.01771 | 0.0289 | 54.4608
10.5 | 1.0377 | 0.02034 | 0.032 | 51.0177
11 | 1.043 | 0.02171 | 0.039 | 48.0424
11.5 | 1.0506 | 0.0236 | 0.0446 | 44.5169
12 | 1.0605 | 0.02588 | 0.049 | 40.9776
12.5 | 1.0748 | 0.02829 | 0.0523 | 37.9922
13 | 1.0833 | 0.03144 | 0.0551 | 34.4561
13.5 | 1.0942 | 0.03475 | 0.057 | 31.4878
14 | 1.1026 | 0.03853 | 0.0585 | 28.6167
14.5 | 1.1056 | 0.04306 | 0.0593 | 25.6758
15 | 1.1125 | 0.04752 | 0.0596 | 23.4112
15.5 | 1.1111 | 0.05297 | 0.0594 | 20.976
16 | 1.1145 | 0.05823 | 0.0588 | 19.1396
16.5 | 1.1118 | 0.06428 | 0.0577 | 17.2962
17 | 1.1103 | 0.07042 | 0.0563 | 15.7668
17.5 | 1.1076 | 0.07688 | 0.0545 | 14.4069
18 | 1.1028 | 0.08368 | 0.0524 | 13.1788
18.5 | 1.0979 | 0.09077 | 0.0499 | 12.0954
19 | 1.0948 | 0.09754 | 0.0475 | 11.2241
19.5 | 1.086 | 0.1055 | 0.0442 | 10.2938
20 | 1.0825 | 0.11269 | 0.041 | 9.606

## 31. Re 500k Mach 0.50 (1)
BIGFOIL.COM POLAR EXPORT
Horten 20.00% thick 0.00% camber
Horten 20.00% thick 0.00% camber |  |  |  | Cl Max: | 1.236 | at alpha= | 11 | deg
JavaFoil+Calcfoil stall+Eppler ext transition |  |  |  | L/D Max: | 51.038 | at alpha= | 6 | deg
Re: | 500000 |  |  | Cd Min: | 0.01032 | at alpha= | -1 | deg
Mach: | 0.5 |  |  | Cl=0 at alpha= | 0 | deg
|  |  |  | @ Cl=0.1, Cd= | 0.010692
|  |  |  | @ Cl=0.4, Cd= | 0.011787
|  |  |  | @ Cl=0.6, Cd= | 0.013258
alpha (deg) | Cl | Cd | Cm | Cl/Cd
-16 | -0.915 | 0.20081 | 0.01 | -4.557
-15.5 | -0.887 | 0.19573 | 0.01 | -4.531
-15 | -0.858 | 0.18812 | 0.009 | -4.559
-14.5 | -0.828 | 0.17757 | 0.009 | -4.665
-14 | -0.799 | 0.16389 | 0.008 | -4.877
-13.5 | -0.77 | 0.15696 | 0.008 | -4.908
-13 | -0.741 | 0.13812 | 0.007 | -5.362
-12.5 | -1.01 | 0.09715 | 0.011 | -10.392
-12 | -1.164 | 0.07307 | 0.011 | -15.933
-11.5 | -1.219 | 0.05944 | 0.011 | -20.5
-11 | -1.236 | 0.04983 | 0.011 | -24.799
-10.5 | -1.233 | 0.04256 | 0.011 | -28.964
-10 | -1.216 | 0.03689 | 0.011 | -32.967
-9.5 | -1.189 | 0.03229 | 0.01 | -36.812
-9 | -1.154 | 0.0286 | 0.01 | -40.333
-8.5 | -1.112 | 0.02559 | 0.009 | -43.442
-8 | -1.065 | 0.02309 | 0.009 | -46.116
-7.5 | -1.013 | 0.02102 | 0.008 | -48.195
-7 | -0.958 | 0.01907 | 0.008 | -50.231
-6.5 | -0.899 | 0.01762 | 0.007 | -51.051
-6 | -0.838 | 0.0164 | 0.007 | -51.109
-5.5 | -0.774 | 0.01537 | 0.006 | -50.374
-5 | -0.709 | 0.01451 | 0.006 | -48.873
-4.5 | -0.642 | 0.01379 | 0.005 | -46.54
-4 | -0.573 | 0.0129 | 0.005 | -44.448
-3.5 | -0.504 | 0.01237 | 0.004 | -40.713
-3 | -0.433 | 0.01194 | 0.004 | -36.296
-2.5 | -0.362 | 0.01158 | 0.003 | -31.275
-2 | -0.29 | 0.011 | 0.002 | -26.403
-1.5 | -0.218 | 0.01076 | 0.002 | -20.278
-1 | -0.146 | 0.01032 | 0.001 | -14.133
-0.5 | -0.073 | 0.01091 | 0.001 | -6.69
0 | 0 | 0.01088 | 0 | 0
0.5 | 0.073 | 0.01091 | -0.001 | 6.691
1 | 0.146 | 0.01032 | -0.001 | 14.123
1.5 | 0.218 | 0.01078 | -0.002 | 20.242
2 | 0.29 | 0.01101 | -0.002 | 26.382
2.5 | 0.362 | 0.0116 | -0.003 | 31.227
3 | 0.433 | 0.01195 | -0.004 | 36.261
3.5 | 0.504 | 0.01238 | -0.004 | 40.687
4 | 0.573 | 0.01291 | -0.005 | 44.404
4.5 | 0.642 | 0.0138 | -0.005 | 46.491
5 | 0.709 | 0.01453 | -0.006 | 48.802
5.5 | 0.774 | 0.0154 | -0.006 | 50.298
6 | 0.838 | 0.01642 | -0.007 | 51.038
6.5 | 0.899 | 0.01764 | -0.007 | 50.977
7 | 0.958 | 0.01931 | -0.008 | 49.595
7.5 | 1.013 | 0.02103 | -0.008 | 48.184
8 | 1.065 | 0.02311 | -0.009 | 46.069
8.5 | 1.112 | 0.02559 | -0.009 | 43.443
9 | 1.154 | 0.02863 | -0.01 | 40.295
9.5 | 1.189 | 0.03232 | -0.01 | 36.78
10 | 1.216 | 0.03688 | -0.011 | 32.978
10.5 | 1.233 | 0.0426 | -0.011 | 28.934
11 | 1.236 | 0.04987 | -0.011 | 24.776
11.5 | 1.219 | 0.0595 | -0.011 | 20.482
12 | 1.164 | 0.07305 | -0.011 | 15.939
12.5 | 1.01 | 0.09697 | -0.011 | 10.414
13 | 0.741 | 0.13822 | -0.007 | 5.358
13.5 | 0.77 | 0.15169 | -0.008 | 5.078
14 | 0.799 | 0.1639 | -0.008 | 4.877
14.5 | 0.828 | 0.17702 | -0.009 | 4.68
15 | 0.858 | 0.1882 | -0.009 | 4.557
15.5 | 0.887 | 0.19439 | -0.01 | 4.563
16 | 0.915 | 0.20151 | -0.01 | 4.541

## 32. Re 500k Mach 0.50 (2)
BIGFOIL.COM POLAR EXPORT
Horten 20.00% thick 0.00% camber
Horten 20.00% thick 0.00% camber |  |  |  | Cl Max: | 0.9355 | at alpha= | 9.5 | deg
XFOIL ncrit=9 |  |  |  | L/D Max: | 39.2388 | at alpha= | 7.5 | deg
Re: | 500000 |  |  | Cd Min: | 0.08533 | at alpha= | -14.5 | deg
Mach: | 0.5 |  |  | Cl=0 at alpha= | 0 | deg
|  |  |  | @ Cl=0.1, Cd= | 0.010608
|  |  |  | @ Cl=0.4, Cd= | 0.012189
|  |  |  | @ Cl=0.6, Cd= | 0.01578
alpha (deg) | Cl | Cd | Cm | Cl/Cd
-14.5 | -0.8805 | 0.08533 | -0.0649 | -10.3188
-14 | -0.8903 | 0.07766 | -0.0672 | -11.4641
-13.5 | -0.9071 | 0.06949 | -0.0695 | -13.0537
-13 | -0.9139 | 0.06275 | -0.0705 | -14.5641
-12.5 | -0.9219 | 0.05614 | -0.0711 | -16.4214
-12 | -0.9253 | 0.05032 | -0.0708 | -18.3883
-11.5 | -0.9284 | 0.04492 | -0.0696 | -20.6679
-11 | -0.9267 | 0.04026 | -0.0675 | -23.0179
-10.5 | -0.9291 | 0.03588 | -0.0644 | -25.8946
-10 | -0.9292 | 0.03224 | -0.06 | -28.8213
-9.5 | -0.9353 | 0.0293 | -0.0536 | -31.9215
-8.5 | -0.8212 | 0.02238 | -0.0604 | -36.6935
-8 | -0.7588 | 0.01967 | -0.063 | -38.5765
-7.5 | -0.6797 | 0.01735 | -0.0678 | -39.1758
-7 | -0.5861 | 0.01552 | -0.0743 | -37.7642
-6.5 | -0.5195 | 0.01435 | -0.075 | -36.2021
-6 | -0.481 | 0.01354 | -0.0699 | -35.5244
-5.5 | -0.4475 | 0.01291 | -0.0636 | -34.6631
-5 | -0.414 | 0.01238 | -0.0569 | -33.441
-4.5 | -0.3793 | 0.01193 | -0.0503 | -31.7938
-4 | -0.3436 | 0.01155 | -0.0437 | -29.7489
-3.5 | -0.3076 | 0.01126 | -0.037 | -27.3179
-3 | -0.2719 | 0.01109 | -0.0302 | -24.5176
-2.5 | -0.232 | 0.01095 | -0.0241 | -21.1872
-2 | -0.1885 | 0.01082 | -0.0187 | -17.4214
-1.5 | -0.143 | 0.01069 | -0.0137 | -13.377
-1 | -0.096 | 0.0106 | -0.009 | -9.0566
-0.5 | -0.0482 | 0.01055 | -0.0045 | -4.5687
0 | 0 | 0.01053 | 0 | 0
0.5 | 0.0481 | 0.01055 | 0.0045 | 4.5592
1 | 0.096 | 0.0106 | 0.009 | 9.0566
1.5 | 0.1429 | 0.01069 | 0.0138 | 13.3676
2 | 0.1886 | 0.01082 | 0.0187 | 17.4307
2.5 | 0.232 | 0.01095 | 0.0241 | 21.1872
3 | 0.2719 | 0.01109 | 0.0302 | 24.5176
3.5 | 0.3077 | 0.01126 | 0.037 | 27.3268
4 | 0.3438 | 0.01155 | 0.0437 | 29.7662
4.5 | 0.3795 | 0.01193 | 0.0503 | 31.8106
5 | 0.4143 | 0.01237 | 0.0569 | 33.4923
5.5 | 0.4476 | 0.0129 | 0.0635 | 34.6977
6 | 0.4812 | 0.01354 | 0.0699 | 35.5391
6.5 | 0.5199 | 0.01434 | 0.0749 | 36.2552
7 | 0.5866 | 0.01552 | 0.0742 | 37.7964
7.5 | 0.6804 | 0.01734 | 0.0677 | 39.2388
8 | 0.7594 | 0.01967 | 0.0629 | 38.607
8.5 | 0.8222 | 0.02237 | 0.0603 | 36.7546
9.5 | 0.9355 | 0.02926 | 0.0536 | 31.972
10 | 0.9299 | 0.03219 | 0.0599 | 28.8879
10.5 | 0.93 | 0.03583 | 0.0643 | 25.9559
11 | 0.9276 | 0.04022 | 0.0675 | 23.0632
11.5 | 0.9296 | 0.04488 | 0.0695 | 20.713
12 | 0.927 | 0.05026 | 0.0707 | 18.4441
12.5 | 0.9235 | 0.05611 | 0.0709 | 16.4587
13 | 0.9161 | 0.06267 | 0.0704 | 14.6178
13.5 | 0.9091 | 0.06945 | 0.0693 | 13.09
14 | 0.8923 | 0.07764 | 0.0669 | 11.4928
14.5 | 0.8828 | 0.08529 | 0.0646 | 10.3506

## 33. Re 750k Mach 0.00 (1)
BIGFOIL.COM POLAR EXPORT
Horten 20.00% thick 0.00% camber
Horten 20.00% thick 0.00% camber |  |  |  | Cl Max: | 1.683 | at alpha= | 20 | deg
JavaFoil+Calcfoil stall+Eppler ext transition |  |  |  | L/D Max: | 69.1 | at alpha= | 8.5 | deg
Re: | 750000 |  |  | Cd Min: | 0.00885 | at alpha= | -0.5 | deg
Mach: | 0 |  |  | Cl=0 at alpha= | 0 | deg
|  |  |  | @ Cl=0.1, Cd= | 0.0088671
|  |  |  | @ Cl=0.4, Cd= | 0.0092533
|  |  |  | @ Cl=0.6, Cd= | 0.010908
alpha (deg) | Cl | Cd | Cm | Cl/Cd
-20 | -1.683 | 0.09735 | 0.016 | -17.287
-19.5 | -1.681 | 0.08991 | 0.016 | -18.697
-19 | -1.677 | 0.08289 | 0.015 | -20.231
-18.5 | -1.67 | 0.07611 | 0.015 | -21.943
-18 | -1.661 | 0.06984 | 0.015 | -23.779
-17.5 | -1.649 | 0.06386 | 0.015 | -25.826
-17 | -1.635 | 0.05847 | 0.015 | -27.972
-16.5 | -1.619 | 0.05337 | 0.014 | -30.341
-16 | -1.601 | 0.04865 | 0.014 | -32.906
-15.5 | -1.58 | 0.04432 | 0.014 | -35.641
-15 | -1.556 | 0.04038 | 0.013 | -38.525
-14.5 | -1.529 | 0.03681 | 0.013 | -41.541
-14 | -1.5 | 0.03359 | 0.013 | -44.661
-13.5 | -1.469 | 0.03082 | 0.013 | -47.673
-13 | -1.435 | 0.02824 | 0.012 | -50.816
-12.5 | -1.399 | 0.02593 | 0.012 | -53.958
-12 | -1.36 | 0.02388 | 0.011 | -56.967
-11.5 | -1.32 | 0.02206 | 0.011 | -59.813
-11 | -1.276 | 0.02048 | 0.011 | -62.336
-10.5 | -1.231 | 0.01906 | 0.01 | -64.583
-10 | -1.184 | 0.01785 | 0.01 | -66.343
-9.5 | -1.135 | 0.01673 | 0.009 | -67.835
-9 | -1.084 | 0.01579 | 0.009 | -68.656
-8.5 | -1.031 | 0.01492 | 0.009 | -69.1
-8 | -0.977 | 0.01418 | 0.008 | -68.898
-7.5 | -0.921 | 0.01349 | 0.008 | -68.296
-7 | -0.864 | 0.01283 | 0.007 | -67.328
-6.5 | -0.806 | 0.01231 | 0.007 | -65.472
-6 | -0.747 | 0.01183 | 0.006 | -63.12
-5.5 | -0.687 | 0.01142 | 0.006 | -60.151
-5 | -0.626 | 0.01104 | 0.005 | -56.724
-4.5 | -0.565 | 0.01073 | 0.005 | -52.665
-4 | -0.504 | 0.01046 | 0.004 | -48.135
-3.5 | -0.442 | 0.00992 | 0.004 | -44.497
-3 | -0.379 | 0.00892 | 0.003 | -42.514
-2.5 | -0.316 | 0.00912 | 0.003 | -34.67
-2 | -0.253 | 0.00901 | 0.002 | -28.114
-1.5 | -0.19 | 0.00931 | 0.002 | -20.428
-1 | -0.127 | 0.00888 | 0.001 | -14.3
-0.5 | -0.064 | 0.00885 | 0.001 | -7.18
0 | 0 | 0.00919 | 0 | 0
0.5 | 0.064 | 0.00885 | -0.001 | 7.18
1 | 0.127 | 0.00888 | -0.001 | 14.3
1.5 | 0.19 | 0.00931 | -0.002 | 20.428
2 | 0.253 | 0.00901 | -0.002 | 28.114
2.5 | 0.316 | 0.00912 | -0.003 | 34.67
3 | 0.379 | 0.00892 | -0.003 | 42.514
3.5 | 0.442 | 0.00992 | -0.004 | 44.497
4 | 0.504 | 0.01046 | -0.004 | 48.135
4.5 | 0.565 | 0.01073 | -0.005 | 52.665
5 | 0.626 | 0.01104 | -0.005 | 56.724
5.5 | 0.687 | 0.01142 | -0.006 | 60.151
6 | 0.747 | 0.01183 | -0.006 | 63.12
6.5 | 0.806 | 0.01231 | -0.007 | 65.472
7 | 0.864 | 0.01283 | -0.007 | 67.328
7.5 | 0.921 | 0.01349 | -0.008 | 68.296
8 | 0.977 | 0.01418 | -0.008 | 68.898
8.5 | 1.031 | 0.01492 | -0.009 | 69.1
9 | 1.084 | 0.01579 | -0.009 | 68.656
9.5 | 1.135 | 0.01673 | -0.009 | 67.835
10 | 1.184 | 0.01785 | -0.01 | 66.343
10.5 | 1.231 | 0.01906 | -0.01 | 64.583
11 | 1.276 | 0.02048 | -0.011 | 62.336
11.5 | 1.32 | 0.02206 | -0.011 | 59.813
12 | 1.36 | 0.02388 | -0.011 | 56.967
12.5 | 1.399 | 0.02593 | -0.012 | 53.958
13 | 1.435 | 0.02824 | -0.012 | 50.816
13.5 | 1.469 | 0.03082 | -0.013 | 47.673
14 | 1.5 | 0.03359 | -0.013 | 44.661
14.5 | 1.529 | 0.03681 | -0.013 | 41.541
15 | 1.556 | 0.04038 | -0.013 | 38.525
15.5 | 1.58 | 0.04432 | -0.014 | 35.641
16 | 1.601 | 0.04865 | -0.014 | 32.906
16.5 | 1.619 | 0.05337 | -0.014 | 30.341
17 | 1.635 | 0.05847 | -0.015 | 27.972
17.5 | 1.649 | 0.06386 | -0.015 | 25.826
18 | 1.661 | 0.06984 | -0.015 | 23.779
18.5 | 1.67 | 0.07611 | -0.015 | 21.943
19 | 1.677 | 0.08289 | -0.015 | 20.231
19.5 | 1.681 | 0.08991 | -0.016 | 18.697
20 | 1.683 | 0.09735 | -0.016 | 17.287

## 34. Re 750k Mach 0.00 (2)
BIGFOIL.COM POLAR EXPORT
Horten 20.00% thick 0.00% camber
Horten 20.00% thick 0.00% camber |  |  |  | Cl Max: | 1.2545 | at alpha= | 17.5 | deg
XFOIL ncrit=9 |  |  |  | L/D Max: | 67.827 | at alpha= | 10 | deg
Re: | 750000 |  |  | Cd Min: | 0.0873 | at alpha= | -20 | deg
Mach: | 0 |  |  | Cl=0 at alpha= | 0 | deg
|  |  |  | @ Cl=0.1, Cd= | 0.0082343
|  |  |  | @ Cl=0.4, Cd= | 0.0089149
|  |  |  | @ Cl=0.6, Cd= | 0.01015
alpha (deg) | Cl | Cd | Cm | Cl/Cd
-20 | -1.2103 | 0.0873 | -0.0435 | -13.8637
-19.5 | -1.2143 | 0.08058 | -0.0458 | -15.0695
-19 | -1.2327 | 0.07231 | -0.0484 | -17.0474
-18.5 | -1.2399 | 0.06559 | -0.0503 | -18.9038
-18 | -1.243 | 0.05951 | -0.0517 | -20.8872
-17.5 | -1.2519 | 0.05303 | -0.0529 | -23.6074
-17 | -1.2474 | 0.04817 | -0.0534 | -25.8958
-16.5 | -1.25 | 0.04285 | -0.0536 | -29.1715
-16 | -1.243 | 0.03868 | -0.0533 | -32.1355
-15.5 | -1.2368 | 0.0347 | -0.0525 | -35.6427
-15 | -1.225 | 0.03144 | -0.0512 | -38.9631
-14.5 | -1.2141 | 0.02836 | -0.0494 | -42.8103
-14 | -1.1965 | 0.02601 | -0.0473 | -46.0015
-13.5 | -1.184 | 0.02359 | -0.0443 | -50.1908
-13 | -1.1661 | 0.02179 | -0.0409 | -53.5154
-12.5 | -1.1517 | 0.02012 | -0.0366 | -57.2416
-12 | -1.1392 | 0.01872 | -0.0312 | -60.8547
-11.5 | -1.1284 | 0.01771 | -0.0249 | -63.7154
-11 | -1.1198 | 0.01672 | -0.0182 | -66.9737
-10.5 | -1.0553 | 0.01567 | -0.0216 | -67.3452
-10 | -0.9952 | 0.01468 | -0.0239 | -67.7929
-9.5 | -0.9296 | 0.01378 | -0.027 | -67.4601
-9 | -0.8711 | 0.01293 | -0.0284 | -67.3705
-8.5 | -0.8028 | 0.01214 | -0.0316 | -66.1285
-8 | -0.7248 | 0.01133 | -0.0369 | -63.9718
-7.5 | -0.6546 | 0.01064 | -0.0404 | -61.5226
-7 | -0.6022 | 0.01017 | -0.04 | -59.2134
-6.5 | -0.5614 | 0.00982 | -0.0369 | -57.169
-6 | -0.5256 | 0.00954 | -0.0328 | -55.0943
-5.5 | -0.4904 | 0.00934 | -0.0284 | -52.5054
-5 | -0.4524 | 0.00915 | -0.0245 | -49.4426
-4.5 | -0.4113 | 0.00896 | -0.0213 | -45.904
-4 | -0.3686 | 0.00879 | -0.0184 | -41.934
-3.5 | -0.3248 | 0.00864 | -0.0157 | -37.5926
-3 | -0.28 | 0.00851 | -0.0132 | -32.9025
-2.5 | -0.2346 | 0.00841 | -0.0107 | -27.8954
-2 | -0.1884 | 0.00833 | -0.0085 | -22.617
-1.5 | -0.1418 | 0.00827 | -0.0062 | -17.1463
-1 | -0.095 | 0.00823 | -0.0041 | -11.5431
-0.5 | -0.0476 | 0.00821 | -0.002 | -5.7978
0 | 0 | 0.0082 | 0 | 0
0.5 | 0.0476 | 0.00821 | 0.002 | 5.7978
1 | 0.095 | 0.00823 | 0.0041 | 11.5431
1.5 | 0.1419 | 0.00827 | 0.0062 | 17.1584
2 | 0.1884 | 0.00833 | 0.0085 | 22.617
2.5 | 0.2345 | 0.00841 | 0.0108 | 27.8835
3 | 0.2799 | 0.00851 | 0.0132 | 32.8907
3.5 | 0.3248 | 0.00864 | 0.0157 | 37.5926
4 | 0.3687 | 0.00879 | 0.0184 | 41.9454
4.5 | 0.4113 | 0.00896 | 0.0213 | 45.904
5 | 0.4525 | 0.00915 | 0.0245 | 49.4536
5.5 | 0.4903 | 0.00934 | 0.0284 | 52.4946
6 | 0.5256 | 0.00954 | 0.0328 | 55.0943
6.5 | 0.5615 | 0.00982 | 0.0369 | 57.1792
7 | 0.6024 | 0.01017 | 0.0399 | 59.233
7.5 | 0.6546 | 0.01065 | 0.0404 | 61.4648
8 | 0.7253 | 0.01133 | 0.0368 | 64.0159
8.5 | 0.803 | 0.01214 | 0.0316 | 66.145
9 | 0.8714 | 0.01292 | 0.0283 | 67.4458
9.5 | 0.9304 | 0.01378 | 0.0268 | 67.5181
10 | 0.9957 | 0.01468 | 0.0238 | 67.827
10.5 | 1.0561 | 0.01566 | 0.0215 | 67.4393
11 | 1.1205 | 0.01671 | 0.0181 | 67.0557
11.5 | 1.1291 | 0.01768 | 0.0248 | 63.8631
12 | 1.1398 | 0.01869 | 0.0312 | 60.9845
12.5 | 1.1523 | 0.0201 | 0.0365 | 57.3284
13 | 1.167 | 0.02176 | 0.0408 | 53.6305
13.5 | 1.1851 | 0.02355 | 0.0441 | 50.3227
14 | 1.1979 | 0.02596 | 0.0471 | 46.1441
14.5 | 1.2157 | 0.02831 | 0.0492 | 42.9424
15 | 1.2268 | 0.03138 | 0.051 | 39.095
15.5 | 1.2393 | 0.03459 | 0.0522 | 35.8283
16 | 1.2459 | 0.03855 | 0.053 | 32.3191
16.5 | 1.253 | 0.04271 | 0.0533 | 29.3374
17 | 1.2513 | 0.04795 | 0.0532 | 26.0959
17.5 | 1.2545 | 0.05296 | 0.0526 | 23.6877
18 | 1.2456 | 0.05946 | 0.0513 | 20.9485
18.5 | 1.2431 | 0.06549 | 0.0499 | 18.9815
19 | 1.2365 | 0.07215 | 0.0481 | 17.1379
19.5 | 1.2182 | 0.08044 | 0.0454 | 15.1442
20 | 1.2138 | 0.08721 | 0.0431 | 13.9181

## 35. Re 750k Mach 0.10 (1)
BIGFOIL.COM POLAR EXPORT
Horten 20.00% thick 0.00% camber
Horten 20.00% thick 0.00% camber |  |  |  | Cl Max: | 1.662 | at alpha= | 19.5 | deg
JavaFoil+Calcfoil stall+Eppler ext transition |  |  |  | L/D Max: | 68.599 | at alpha= | 8.5 | deg
Re: | 750000 |  |  | Cd Min: | 0.00888 | at alpha= | -0.5 | deg
Mach: | 0.1 |  |  | Cl=0 at alpha= | 0 | deg
|  |  |  | @ Cl=0.1, Cd= | 0.0089081
|  |  |  | @ Cl=0.4, Cd= | 0.0092756
|  |  |  | @ Cl=0.6, Cd= | 0.010948
alpha (deg) | Cl | Cd | Cm | Cl/Cd
-20 | -1.662 | 0.10121 | 0.016 | -16.417
-19.5 | -1.662 | 0.09363 | 0.016 | -17.753
-19 | -1.66 | 0.08625 | 0.015 | -19.25
-18.5 | -1.656 | 0.07908 | 0.015 | -20.936
-18 | -1.648 | 0.07246 | 0.015 | -22.75
-17.5 | -1.639 | 0.0663 | 0.015 | -24.717
-17 | -1.627 | 0.06057 | 0.015 | -26.861
-16.5 | -1.612 | 0.05529 | 0.014 | -29.164
-16 | -1.596 | 0.05034 | 0.014 | -31.697
-15.5 | -1.576 | 0.0458 | 0.014 | -34.404
-15 | -1.553 | 0.04167 | 0.014 | -37.27
-14.5 | -1.528 | 0.03792 | 0.013 | -40.282
-14 | -1.5 | 0.03455 | 0.013 | -43.406
-13.5 | -1.469 | 0.03163 | 0.013 | -46.451
-13 | -1.436 | 0.02894 | 0.012 | -49.624
-12.5 | -1.401 | 0.02652 | 0.012 | -52.811
-12 | -1.363 | 0.02438 | 0.011 | -55.887
-11.5 | -1.322 | 0.0225 | 0.011 | -58.765
-11 | -1.28 | 0.02085 | 0.011 | -61.38
-10.5 | -1.235 | 0.01938 | 0.01 | -63.693
-10 | -1.188 | 0.01811 | 0.01 | -65.59
-9.5 | -1.138 | 0.01698 | 0.009 | -67.064
-9 | -1.088 | 0.01598 | 0.009 | -68.052
-8.5 | -1.035 | 0.01509 | 0.009 | -68.599
-8 | -0.981 | 0.01431 | 0.008 | -68.516
-7.5 | -0.925 | 0.0136 | 0.008 | -67.981
-7 | -0.868 | 0.01298 | 0.007 | -66.871
-6.5 | -0.809 | 0.0124 | 0.007 | -65.307
-6 | -0.75 | 0.0119 | 0.006 | -63.026
-5.5 | -0.69 | 0.01148 | 0.006 | -60.101
-5 | -0.629 | 0.0111 | 0.005 | -56.705
-4.5 | -0.568 | 0.01078 | 0.005 | -52.693
-4 | -0.506 | 0.01023 | 0.004 | -49.446
-3.5 | -0.444 | 0.00996 | 0.004 | -44.553
-3 | -0.381 | 0.00898 | 0.003 | -42.434
-2.5 | -0.318 | 0.00918 | 0.003 | -34.619
-2 | -0.255 | 0.00907 | 0.002 | -28.072
-1.5 | -0.191 | 0.00933 | 0.002 | -20.494
-1 | -0.128 | 0.00893 | 0.001 | -14.285
-0.5 | -0.064 | 0.00888 | 0.001 | -7.187
0 | 0 | 0.00924 | 0 | 0
0.5 | 0.064 | 0.00888 | -0.001 | 7.187
1 | 0.128 | 0.00893 | -0.001 | 14.285
1.5 | 0.191 | 0.00933 | -0.002 | 20.494
2 | 0.255 | 0.00907 | -0.002 | 28.072
2.5 | 0.318 | 0.00918 | -0.003 | 34.619
3 | 0.381 | 0.00898 | -0.003 | 42.434
3.5 | 0.444 | 0.00996 | -0.004 | 44.553
4 | 0.506 | 0.01023 | -0.004 | 49.446
4.5 | 0.568 | 0.01078 | -0.005 | 52.693
5 | 0.629 | 0.0111 | -0.005 | 56.705
5.5 | 0.69 | 0.01148 | -0.006 | 60.101
6 | 0.75 | 0.0119 | -0.006 | 63.026
6.5 | 0.809 | 0.0124 | -0.007 | 65.307
7 | 0.868 | 0.01298 | -0.007 | 66.871
7.5 | 0.925 | 0.0136 | -0.008 | 67.981
8 | 0.981 | 0.01431 | -0.008 | 68.516
8.5 | 1.035 | 0.01509 | -0.009 | 68.599
9 | 1.088 | 0.01598 | -0.009 | 68.052
9.5 | 1.138 | 0.01698 | -0.009 | 67.064
10 | 1.188 | 0.01811 | -0.01 | 65.59
10.5 | 1.235 | 0.01938 | -0.01 | 63.693
11 | 1.28 | 0.02085 | -0.011 | 61.38
11.5 | 1.322 | 0.0225 | -0.011 | 58.765
12 | 1.363 | 0.02438 | -0.011 | 55.887
12.5 | 1.401 | 0.02652 | -0.012 | 52.811
13 | 1.436 | 0.02894 | -0.012 | 49.624
13.5 | 1.469 | 0.03163 | -0.013 | 46.451
14 | 1.5 | 0.03455 | -0.013 | 43.406
14.5 | 1.528 | 0.03792 | -0.013 | 40.282
15 | 1.553 | 0.04167 | -0.014 | 37.27
15.5 | 1.576 | 0.0458 | -0.014 | 34.404
16 | 1.596 | 0.05034 | -0.014 | 31.697
16.5 | 1.612 | 0.05529 | -0.014 | 29.164
17 | 1.627 | 0.06065 | -0.015 | 26.822
17.5 | 1.639 | 0.0663 | -0.015 | 24.717
18 | 1.649 | 0.07244 | -0.015 | 22.758
18.5 | 1.656 | 0.07908 | -0.015 | 20.936
19 | 1.661 | 0.08607 | -0.015 | 19.294
19.5 | 1.662 | 0.09363 | -0.016 | 17.753
20 | 1.661 | 0.10143 | -0.016 | 16.38

## 36. Re 750k Mach 0.10 (2)
BIGFOIL.COM POLAR EXPORT
Horten 20.00% thick 0.00% camber
Horten 20.00% thick 0.00% camber |  |  |  | Cl Max: | 1.2405 | at alpha= | 17 | deg
XFOIL ncrit=9 |  |  |  | L/D Max: | 67.0517 | at alpha= | 10 | deg
Re: | 750000 |  |  | Cd Min: | 0.09139 | at alpha= | -20 | deg
Mach: | 0.1 |  |  | Cl=0 at alpha= | 0 | deg
|  |  |  | @ Cl=0.1, Cd= | 0.0082754
|  |  |  | @ Cl=0.4, Cd= | 0.0089635
|  |  |  | @ Cl=0.6, Cd= | 0.010236
alpha (deg) | Cl | Cd | Cm | Cl/Cd
-20 | -1.1915 | 0.09139 | -0.043 | -13.0375
-19.5 | -1.1977 | 0.08427 | -0.0456 | -14.2126
-19 | -1.2129 | 0.07627 | -0.0482 | -15.9027
-18.5 | -1.2234 | 0.06902 | -0.0504 | -17.7253
-18 | -1.2243 | 0.06305 | -0.0519 | -19.4179
-17.5 | -1.2368 | 0.05603 | -0.0534 | -22.0739
-17 | -1.2369 | 0.05055 | -0.0542 | -24.4688
-16.5 | -1.2373 | 0.0453 | -0.0545 | -27.3135
-16 | -1.2347 | 0.04057 | -0.0544 | -30.4338
-15.5 | -1.2271 | 0.03656 | -0.0538 | -33.564
-15 | -1.2196 | 0.0328 | -0.0526 | -37.1829
-14.5 | -1.2073 | 0.02969 | -0.051 | -40.6635
-14 | -1.1937 | 0.02693 | -0.0489 | -44.326
-13.5 | -1.1798 | 0.02447 | -0.0461 | -48.2141
-12.5 | -1.149 | 0.02067 | -0.0386 | -55.5878
-12 | -1.1351 | 0.01922 | -0.0336 | -59.0583
-11.5 | -1.1248 | 0.01806 | -0.0273 | -62.2813
-10.5 | -1.0585 | 0.01593 | -0.0227 | -66.447
-10 | -0.9978 | 0.01489 | -0.0251 | -67.0114
-9.5 | -0.9327 | 0.01394 | -0.028 | -66.9082
-9 | -0.8736 | 0.01306 | -0.0295 | -66.8913
-8.5 | -0.8054 | 0.01224 | -0.0326 | -65.8007
-8 | -0.7257 | 0.01146 | -0.038 | -63.3246
-7.5 | -0.6544 | 0.01074 | -0.0417 | -60.9311
-7 | -0.6014 | 0.01026 | -0.0413 | -58.616
-6.5 | -0.5607 | 0.00989 | -0.0382 | -56.6936
-6 | -0.5248 | 0.0096 | -0.034 | -54.6667
-5.5 | -0.4893 | 0.00939 | -0.0295 | -52.1086
-5 | -0.4525 | 0.00921 | -0.0254 | -49.1314
-4.5 | -0.4116 | 0.00901 | -0.022 | -45.6826
-4 | -0.3691 | 0.00884 | -0.019 | -41.7534
-3.5 | -0.3254 | 0.00869 | -0.0162 | -37.4453
-3 | -0.2808 | 0.00856 | -0.0135 | -32.8037
-2.5 | -0.2353 | 0.00846 | -0.011 | -27.8132
-2 | -0.1892 | 0.00837 | -0.0086 | -22.6045
-1 | -0.0953 | 0.00827 | -0.0042 | -11.5236
-0.5 | -0.0477 | 0.00823 | -0.0021 | -5.7959
0 | 0 | 0.00822 | 0 | 0
0.5 | 0.0477 | 0.00823 | 0.0021 | 5.7959
1 | 0.0954 | 0.00827 | 0.0042 | 11.5357
2 | 0.1892 | 0.00838 | 0.0086 | 22.5776
2.5 | 0.2352 | 0.00846 | 0.011 | 27.8014
3 | 0.2807 | 0.00856 | 0.0135 | 32.7921
3.5 | 0.3255 | 0.00869 | 0.0161 | 37.4568
4 | 0.3692 | 0.00884 | 0.019 | 41.7647
4.5 | 0.4116 | 0.00901 | 0.022 | 45.6826
5 | 0.4526 | 0.00921 | 0.0254 | 49.1422
5.5 | 0.4893 | 0.0094 | 0.0295 | 52.0532
6 | 0.5248 | 0.0096 | 0.0339 | 54.6667
6.5 | 0.5607 | 0.00989 | 0.0382 | 56.6936
7 | 0.6016 | 0.01025 | 0.0413 | 58.6927
7.5 | 0.6544 | 0.01075 | 0.0417 | 60.8744
8 | 0.7262 | 0.01146 | 0.038 | 63.3682
8.5 | 0.8056 | 0.01224 | 0.0326 | 65.817
9 | 0.874 | 0.01306 | 0.0294 | 66.9219
9.5 | 0.9334 | 0.01394 | 0.0279 | 66.9584
10 | 0.9984 | 0.01489 | 0.025 | 67.0517
10.5 | 1.0593 | 0.01592 | 0.0226 | 66.5389
11.5 | 1.1248 | 0.01805 | 0.0273 | 62.3158
12 | 1.1359 | 0.01919 | 0.0335 | 59.1923
12.5 | 1.1497 | 0.02065 | 0.0385 | 55.6755
13 | 1.162 | 0.02256 | 0.0429 | 51.5071
13.5 | 1.181 | 0.02443 | 0.046 | 48.3422
14 | 1.1953 | 0.02687 | 0.0487 | 44.4846
14.5 | 1.209 | 0.02964 | 0.0508 | 40.7895
15 | 1.2215 | 0.03273 | 0.0524 | 37.3205
15.5 | 1.2297 | 0.03645 | 0.0535 | 33.7366
16 | 1.2375 | 0.04045 | 0.0541 | 30.5933
16.5 | 1.2404 | 0.04516 | 0.0542 | 27.4668
17 | 1.2405 | 0.05037 | 0.0539 | 24.6278
17.5 | 1.2395 | 0.05595 | 0.053 | 22.1537
18 | 1.2289 | 0.06278 | 0.0516 | 19.5747
18.5 | 1.2266 | 0.06892 | 0.05 | 17.7974
19 | 1.2164 | 0.07615 | 0.0479 | 15.9737
19.5 | 1.2021 | 0.08406 | 0.0452 | 14.3005
20 | 1.195 | 0.09131 | 0.0426 | 13.0873

## 37. Re 750k Mach 0.25 (1)
BIGFOIL.COM POLAR EXPORT
Horten 20.00% thick 0.00% camber
Horten 20.00% thick 0.00% camber |  |  |  | Cl Max: | 1.557 | at alpha= | 17 | deg
JavaFoil+Calcfoil stall+Eppler ext transition |  |  |  | L/D Max: | 65.967 | at alpha= | 8 | deg
Re: | 750000 |  |  | Cd Min: | 0.00874 | at alpha= | 0 | deg
Mach: | 0.25 |  |  | Cl=0 at alpha= | 0 | deg
|  |  |  | @ Cl=0.1, Cd= | 0.0091209
|  |  |  | @ Cl=0.4, Cd= | 0.010071
|  |  |  | @ Cl=0.6, Cd= | 0.011059
alpha (deg) | Cl | Cd | Cm | Cl/Cd
-20 | -1.49 | 0.12931 | 0.015 | -11.523
-19.5 | -1.511 | 0.11875 | 0.015 | -12.728
-19 | -1.529 | 0.10892 | 0.015 | -14.034
-18.5 | -1.541 | 0.09978 | 0.015 | -15.441
-18 | -1.549 | 0.091 | 0.015 | -17.025
-17.5 | -1.555 | 0.08273 | 0.015 | -18.793
-17 | -1.557 | 0.07493 | 0.014 | -20.777
-16.5 | -1.555 | 0.06793 | 0.014 | -22.887
-16 | -1.55 | 0.06139 | 0.014 | -25.239
-15.5 | -1.54 | 0.05543 | 0.014 | -27.783
-15 | -1.526 | 0.05006 | 0.014 | -30.483
-14.5 | -1.509 | 0.04514 | 0.013 | -33.425
-14 | -1.488 | 0.04073 | 0.013 | -36.53
-13.5 | -1.464 | 0.03679 | 0.013 | -39.801
-13 | -1.436 | 0.03338 | 0.012 | -43.03
-12.5 | -1.405 | 0.03032 | 0.012 | -46.348
-12 | -1.371 | 0.02762 | 0.012 | -49.632
-11.5 | -1.334 | 0.02523 | 0.011 | -52.88
-11 | -1.294 | 0.02317 | 0.011 | -55.836
-10.5 | -1.251 | 0.02133 | 0.011 | -58.651
-10 | -1.206 | 0.01975 | 0.01 | -61.045
-9.5 | -1.158 | 0.01836 | 0.01 | -63.036
-9 | -1.107 | 0.01715 | 0.009 | -64.571
-8.5 | -1.055 | 0.01609 | 0.009 | -65.576
-8 | -1.001 | 0.01519 | 0.008 | -65.902
-7.5 | -0.945 | 0.01438 | 0.008 | -65.732
-7 | -0.887 | 0.01363 | 0.007 | -65.098
-6.5 | -0.828 | 0.013 | 0.007 | -63.75
-6 | -0.768 | 0.0124 | 0.006 | -61.978
-5.5 | -0.707 | 0.01196 | 0.006 | -59.145
-5 | -0.645 | 0.01126 | 0.005 | -57.28
-4.5 | -0.582 | 0.01087 | 0.005 | -53.585
-4 | -0.519 | 0.01054 | 0.004 | -49.241
-3.5 | -0.455 | 0.01025 | 0.004 | -44.417
-3 | -0.391 | 0.01004 | 0.003 | -38.92
-2.5 | -0.326 | 0.00907 | 0.003 | -35.968
-2 | -0.261 | 0.0093 | 0.002 | -28.115
-1.5 | -0.196 | 0.00886 | 0.002 | -22.153
-1 | -0.131 | 0.00914 | 0.001 | -14.328
-0.5 | -0.066 | 0.00911 | 0.001 | -7.193
0 | 0 | 0.00874 | 0 | 0
0.5 | 0.066 | 0.0091 | -0.001 | 7.205
1 | 0.131 | 0.00914 | -0.001 | 14.328
1.5 | 0.196 | 0.00886 | -0.002 | 22.157
2 | 0.261 | 0.0093 | -0.002 | 28.115
2.5 | 0.326 | 0.00907 | -0.003 | 35.964
3 | 0.391 | 0.01004 | -0.003 | 38.92
3.5 | 0.455 | 0.01026 | -0.004 | 44.37
4 | 0.519 | 0.01055 | -0.004 | 49.188
4.5 | 0.582 | 0.01087 | -0.005 | 53.574
5 | 0.645 | 0.01153 | -0.005 | 55.978
5.5 | 0.707 | 0.01194 | -0.006 | 59.242
6 | 0.768 | 0.01243 | -0.006 | 61.804
6.5 | 0.829 | 0.01299 | -0.007 | 63.761
7 | 0.887 | 0.01361 | -0.007 | 65.213
7.5 | 0.945 | 0.01436 | -0.008 | 65.793
8 | 1.001 | 0.01517 | -0.008 | 65.967
8.5 | 1.055 | 0.01611 | -0.009 | 65.472
9 | 1.107 | 0.01715 | -0.009 | 64.56
9.5 | 1.158 | 0.01837 | -0.01 | 63.026
10 | 1.206 | 0.01975 | -0.01 | 61.028
10.5 | 1.251 | 0.02133 | -0.011 | 58.637
11 | 1.294 | 0.02317 | -0.011 | 55.824
11.5 | 1.334 | 0.02522 | -0.011 | 52.887
12 | 1.371 | 0.02762 | -0.012 | 49.642
12.5 | 1.405 | 0.03033 | -0.012 | 46.324
13 | 1.436 | 0.03343 | -0.012 | 42.962
13.5 | 1.464 | 0.03681 | -0.013 | 39.771
14 | 1.488 | 0.04077 | -0.013 | 36.5
14.5 | 1.509 | 0.04507 | -0.013 | 33.478
15 | 1.526 | 0.04997 | -0.014 | 30.54
15.5 | 1.54 | 0.05542 | -0.014 | 27.787
16 | 1.549 | 0.06141 | -0.014 | 25.231
16.5 | 1.555 | 0.06798 | -0.014 | 22.873
17 | 1.557 | 0.07503 | -0.014 | 20.746
17.5 | 1.555 | 0.0827 | -0.015 | 18.802
18 | 1.549 | 0.09096 | -0.015 | 17.033
18.5 | 1.541 | 0.09966 | -0.015 | 15.46
19 | 1.529 | 0.10889 | -0.015 | 14.04
19.5 | 1.511 | 0.11875 | -0.015 | 12.728
20 | 1.49 | 0.12933 | -0.015 | 11.522

## 38. Re 750k Mach 0.25 (2)
BIGFOIL.COM POLAR EXPORT
Horten 20.00% thick 0.00% camber
Horten 20.00% thick 0.00% camber |  |  |  | Cl Max: | 1.1779 | at alpha= | 15.5 | deg
XFOIL ncrit=9 |  |  |  | L/D Max: | 62.8378 | at alpha= | 9 | deg
Re: | 750000 |  |  | Cd Min: | 0.11158 | at alpha= | -20 | deg
Mach: | 0.25 |  |  | Cl=0 at alpha= | 0 | deg
|  |  |  | @ Cl=0.1, Cd= | 0.0084846
|  |  |  | @ Cl=0.4, Cd= | 0.0092217
|  |  |  | @ Cl=0.6, Cd= | 0.010736
alpha (deg) | Cl | Cd | Cm | Cl/Cd
-20 | -1.1002 | 0.11158 | -0.0399 | -9.8602
-19.5 | -1.1113 | 0.10347 | -0.0433 | -10.7403
-19 | -1.1197 | 0.09575 | -0.0464 | -11.694
-18.5 | -1.1285 | 0.08817 | -0.0492 | -12.7991
-18 | -1.1425 | 0.08012 | -0.0519 | -14.2599
-17.5 | -1.1494 | 0.07305 | -0.0541 | -15.7344
-17 | -1.161 | 0.06573 | -0.056 | -17.6632
-16.5 | -1.1676 | 0.0591 | -0.0574 | -19.7563
-16 | -1.1703 | 0.05316 | -0.0583 | -22.0147
-15.5 | -1.1751 | 0.04723 | -0.0588 | -24.8804
-15 | -1.1704 | 0.04247 | -0.0586 | -27.5583
-14.5 | -1.17 | 0.03759 | -0.0579 | -31.1253
-14 | -1.1606 | 0.03379 | -0.0566 | -34.3474
-13.5 | -1.1525 | 0.03018 | -0.0547 | -38.1875
-13 | -1.1411 | 0.02714 | -0.0521 | -42.045
-12.5 | -1.1257 | 0.02472 | -0.0489 | -45.538
-12 | -1.1158 | 0.02237 | -0.0446 | -49.8793
-11.5 | -1.1037 | 0.02057 | -0.0394 | -53.6558
-11 | -1.097 | 0.01913 | -0.0327 | -57.3445
-10.5 | -1.0723 | 0.01775 | -0.029 | -60.4113
-10 | -1.0068 | 0.01638 | -0.0321 | -61.4652
-9.5 | -0.9449 | 0.01515 | -0.0342 | -62.3696
-9 | -0.8829 | 0.01407 | -0.0359 | -62.7505
-8.5 | -0.8146 | 0.01305 | -0.0386 | -62.4215
-8 | -0.7331 | 0.01207 | -0.044 | -60.7374
-7.5 | -0.6552 | 0.01127 | -0.0485 | -58.1366
-7 | -0.597 | 0.01071 | -0.0486 | -55.7423
-6.5 | -0.5577 | 0.01031 | -0.0448 | -54.0931
-5.5 | -0.4863 | 0.00967 | -0.0354 | -50.2896
-5 | -0.4505 | 0.00945 | -0.0305 | -47.672
-4.5 | -0.4141 | 0.00928 | -0.0258 | -44.6228
-4 | -0.3727 | 0.00911 | -0.022 | -40.9111
-3.5 | -0.3291 | 0.00895 | -0.0187 | -36.7709
-3 | -0.284 | 0.00881 | -0.0156 | -32.2361
-2.5 | -0.2378 | 0.00869 | -0.0128 | -27.3648
-2 | -0.1908 | 0.0086 | -0.0101 | -22.186
-1.5 | -0.1433 | 0.00853 | -0.0076 | -16.7995
-1 | -0.0955 | 0.00848 | -0.005 | -11.2618
-0.5 | -0.0478 | 0.00844 | -0.0025 | -5.6635
0 | 0 | 0.00843 | 0 | 0
0.5 | 0.0478 | 0.00844 | 0.0025 | 5.6635
1 | 0.0956 | 0.00848 | 0.005 | 11.2736
1.5 | 0.1433 | 0.00853 | 0.0076 | 16.7995
2 | 0.1908 | 0.0086 | 0.0101 | 22.186
2.5 | 0.2378 | 0.00869 | 0.0128 | 27.3648
3 | 0.284 | 0.00881 | 0.0156 | 32.2361
3.5 | 0.3291 | 0.00895 | 0.0187 | 36.7709
4 | 0.3728 | 0.00911 | 0.022 | 40.9221
4.5 | 0.4142 | 0.00928 | 0.0257 | 44.6336
5 | 0.4506 | 0.00945 | 0.0305 | 47.6825
5.5 | 0.4863 | 0.00967 | 0.0354 | 50.2896
6.5 | 0.5578 | 0.0103 | 0.0448 | 54.1553
7 | 0.5973 | 0.01071 | 0.0486 | 55.7703
7.5 | 0.6553 | 0.01127 | 0.0484 | 58.1455
8 | 0.7337 | 0.01207 | 0.0439 | 60.7871
8.5 | 0.8148 | 0.01306 | 0.0386 | 62.389
9 | 0.8835 | 0.01406 | 0.0358 | 62.8378
9.5 | 0.9458 | 0.01515 | 0.034 | 62.429
10 | 1.0074 | 0.01638 | 0.032 | 61.5018
10.5 | 1.0734 | 0.01774 | 0.0288 | 60.5073
11 | 1.0969 | 0.01912 | 0.0327 | 57.3692
11.5 | 1.1045 | 0.02054 | 0.0393 | 53.7731
12 | 1.1167 | 0.02233 | 0.0445 | 50.009
12.5 | 1.1265 | 0.02469 | 0.0488 | 45.6258
13 | 1.1424 | 0.0271 | 0.052 | 42.155
13.5 | 1.154 | 0.03013 | 0.0545 | 38.3007
14 | 1.1624 | 0.03372 | 0.0564 | 34.4721
14.5 | 1.1722 | 0.03751 | 0.0577 | 31.2503
15 | 1.1726 | 0.04239 | 0.0583 | 27.6622
15.5 | 1.1779 | 0.04711 | 0.0585 | 25.0032
16 | 1.1725 | 0.05312 | 0.058 | 22.0727
16.5 | 1.1709 | 0.05897 | 0.0571 | 19.8559
17 | 1.1636 | 0.06567 | 0.0557 | 17.7189
17.5 | 1.1522 | 0.07299 | 0.0537 | 15.7857
18 | 1.1458 | 0.08003 | 0.0516 | 14.3171
18.5 | 1.1313 | 0.08814 | 0.0488 | 12.8353
19 | 1.1232 | 0.09569 | 0.046 | 11.7379
19.5 | 1.1144 | 0.10346 | 0.0429 | 10.7713
20 | 1.1037 | 0.11152 | 0.0395 | 9.8969

## 39. Re 750k Mach 0.50 (1)
BIGFOIL.COM POLAR EXPORT
Horten 20.00% thick 0.00% camber
Horten 20.00% thick 0.00% camber |  |  |  | Cl Max: | 1.247 | at alpha= | 11 | deg
JavaFoil+Calcfoil stall+Eppler ext transition |  |  |  | L/D Max: | 56.259 | at alpha= | 6.5 | deg
Re: | 750000 |  |  | Cd Min: | 0.00837 | at alpha= | 0 | deg
Mach: | 0.5 |  |  | Cl=0 at alpha= | 0 | deg
|  |  |  | @ Cl=0.1, Cd= | 0.0094633
|  |  |  | @ Cl=0.4, Cd= | 0.010728
|  |  |  | @ Cl=0.6, Cd= | 0.012053
alpha (deg) | Cl | Cd | Cm | Cl/Cd
-16 | -0.915 | 0.17716 | 0.01 | -5.165
-15.5 | -0.887 | 0.17167 | 0.01 | -5.166
-15 | -0.858 | 0.16495 | 0.009 | -5.199
-14.5 | -0.828 | 0.16046 | 0.009 | -5.163
-14 | -0.799 | 0.14798 | 0.008 | -5.402
-13.5 | -0.77 | 0.1404 | 0.008 | -5.487
-13 | -0.741 | 0.12687 | 0.007 | -5.838
-12.5 | -1.022 | 0.08696 | 0.011 | -11.749
-12 | -1.177 | 0.06504 | 0.012 | -18.1
-11.5 | -1.231 | 0.05288 | 0.012 | -23.281
-11 | -1.247 | 0.04423 | 0.011 | -28.202
-10.5 | -1.244 | 0.03777 | 0.011 | -32.922
-10 | -1.226 | 0.03277 | 0.011 | -37.422
-9.5 | -1.198 | 0.02873 | 0.01 | -41.693
-9 | -1.162 | 0.02548 | 0.01 | -45.601
-8.5 | -1.119 | 0.02283 | 0.009 | -49.032
-8 | -1.071 | 0.02064 | 0.009 | -51.894
-7.5 | -1.019 | 0.01882 | 0.009 | -54.136
-7 | -0.963 | 0.0173 | 0.008 | -55.643
-6.5 | -0.903 | 0.01605 | 0.008 | -56.3
-6 | -0.841 | 0.01497 | 0.007 | -56.215
-5.5 | -0.777 | 0.01408 | 0.006 | -55.198
-5 | -0.711 | 0.01329 | 0.006 | -53.53
-4.5 | -0.644 | 0.01239 | 0.005 | -51.923
-4 | -0.575 | 0.01185 | 0.005 | -48.513
-3.5 | -0.505 | 0.01139 | 0.004 | -44.323
-3 | -0.434 | 0.011 | 0.004 | -39.458
-2.5 | -0.363 | 0.01041 | 0.003 | -34.854
-2 | -0.291 | 0.01014 | 0.002 | -28.69
-1.5 | -0.219 | 0.00996 | 0.002 | -21.948
-1 | -0.146 | 0.0095 | 0.001 | -15.361
-0.5 | -0.073 | 0.0094 | 0.001 | -7.774
0 | 0 | 0.00837 | 0 | 0
0.5 | 0.073 | 0.00943 | -0.001 | 7.748
1 | 0.146 | 0.00952 | -0.001 | 15.336
1.5 | 0.219 | 0.00996 | -0.002 | 21.936
2 | 0.291 | 0.01014 | -0.002 | 28.668
2.5 | 0.363 | 0.01041 | -0.003 | 34.854
3 | 0.434 | 0.01102 | -0.004 | 39.399
3.5 | 0.505 | 0.0114 | -0.004 | 44.277
4 | 0.575 | 0.01185 | -0.005 | 48.487
4.5 | 0.644 | 0.01241 | -0.005 | 51.867
5 | 0.711 | 0.01306 | -0.006 | 54.457
5.5 | 0.777 | 0.01407 | -0.006 | 55.23
6 | 0.841 | 0.01498 | -0.007 | 56.183
6.5 | 0.903 | 0.01606 | -0.008 | 56.259
7 | 0.963 | 0.01731 | -0.008 | 55.622
7.5 | 1.019 | 0.01883 | -0.009 | 54.12
8 | 1.071 | 0.02064 | -0.009 | 51.909
8.5 | 1.119 | 0.02285 | -0.009 | 48.985
9 | 1.162 | 0.0255 | -0.01 | 45.564
9.5 | 1.198 | 0.02874 | -0.01 | 41.687
10 | 1.226 | 0.03276 | -0.011 | 37.43
10.5 | 1.244 | 0.03783 | -0.011 | 32.875
11 | 1.247 | 0.04426 | -0.011 | 28.18
11.5 | 1.231 | 0.05282 | -0.012 | 23.311
12 | 1.177 | 0.06506 | -0.012 | 18.094
12.5 | 1.022 | 0.08685 | -0.011 | 11.767
13 | 0.741 | 0.12413 | -0.007 | 5.967
13.5 | 0.77 | 0.14071 | -0.008 | 5.475
14 | 0.799 | 0.14799 | -0.008 | 5.401
14.5 | 0.828 | 0.15484 | -0.009 | 5.35
15 | 0.858 | 0.16496 | -0.009 | 5.199
15.5 | 0.887 | 0.17058 | -0.01 | 5.2
16 | 0.915 | 0.17771 | -0.01 | 5.149

## 40. Re 750k Mach 0.50 (2)
BIGFOIL.COM POLAR EXPORT
Horten 20.00% thick 0.00% camber
Horten 20.00% thick 0.00% camber |  |  |  | Cl Max: | 0.988 | at alpha= | 10 | deg
XFOIL ncrit=9 |  |  |  | L/D Max: | 44.25 | at alpha= | 8 | deg
Re: | 750000 |  |  | Cd Min: | 0.08897 | at alpha= | 15 | deg
Mach: | 0.5 |  |  | Cl=0 at alpha= | 0 | deg
|  |  |  | @ Cl=0.1, Cd= | 0.009442
|  |  |  | @ Cl=0.4, Cd= | 0.010691
|  |  |  | @ Cl=0.6, Cd= | 0.014024
alpha (deg) | Cl | Cd | Cm | Cl/Cd
-15 | -0.9211 | 0.08896 | -0.063 | -10.3541
-14.5 | -0.9331 | 0.08092 | -0.0656 | -11.5311
-14 | -0.9457 | 0.07314 | -0.0677 | -12.93
-13.5 | -0.9558 | 0.0659 | -0.0692 | -14.5038
-13 | -0.9645 | 0.05908 | -0.07 | -16.3253
-12.5 | -0.972 | 0.05268 | -0.0702 | -18.451
-12 | -0.9781 | 0.04678 | -0.0695 | -20.9085
-11.5 | -0.9795 | 0.04159 | -0.0679 | -23.5513
-11 | -0.9841 | 0.03665 | -0.0654 | -26.8513
-10.5 | -0.9825 | 0.03264 | -0.0617 | -30.1011
-10 | -0.9878 | 0.02899 | -0.0565 | -34.0738
-9.5 | -0.9447 | 0.02515 | -0.0584 | -37.5626
-9 | -0.8876 | 0.02179 | -0.0612 | -40.7343
-8.5 | -0.8259 | 0.01908 | -0.0635 | -43.2862
-8 | -0.7423 | 0.01681 | -0.0688 | -44.1582
-7.5 | -0.6383 | 0.01479 | -0.0777 | -43.1575
-6 | -0.5012 | 0.01208 | -0.067 | -41.4901
-5.5 | -0.4677 | 0.01153 | -0.0604 | -40.5637
-5 | -0.432 | 0.01105 | -0.054 | -39.095
-4.5 | -0.3952 | 0.01064 | -0.0476 | -37.1429
-4 | -0.3573 | 0.01031 | -0.0413 | -34.6557
-3.5 | -0.3182 | 0.01002 | -0.0352 | -31.7565
-3 | -0.2794 | 0.00984 | -0.0289 | -28.3943
-2.5 | -0.2399 | 0.00971 | -0.0227 | -24.7065
-2 | -0.1944 | 0.00958 | -0.0177 | -20.2923
-1.5 | -0.1471 | 0.0095 | -0.013 | -15.4842
-1 | -0.0984 | 0.00944 | -0.0086 | -10.4237
-0.5 | -0.0492 | 0.00941 | -0.0043 | -5.2285
0 | 0 | 0.00941 | 0 | 0
0.5 | 0.0491 | 0.00941 | 0.0043 | 5.2179
1 | 0.0984 | 0.00944 | 0.0086 | 10.4237
1.5 | 0.1471 | 0.0095 | 0.013 | 15.4842
2 | 0.1944 | 0.00959 | 0.0177 | 20.2711
2.5 | 0.2398 | 0.00971 | 0.0227 | 24.6962
3 | 0.2794 | 0.00984 | 0.0289 | 28.3943
3.5 | 0.3183 | 0.01002 | 0.0352 | 31.7665
4 | 0.3575 | 0.0103 | 0.0413 | 34.7087
4.5 | 0.3953 | 0.01064 | 0.0476 | 37.1523
5 | 0.4323 | 0.01104 | 0.0539 | 39.1576
5.5 | 0.4678 | 0.01153 | 0.0604 | 40.5724
6 | 0.5015 | 0.01208 | 0.0669 | 41.5149
7.5 | 0.6388 | 0.01479 | 0.0776 | 43.1913
8 | 0.7434 | 0.0168 | 0.0687 | 44.25
8.5 | 0.8269 | 0.01906 | 0.0634 | 43.3841
9 | 0.8888 | 0.02177 | 0.0611 | 40.8268
9.5 | 0.9463 | 0.02515 | 0.0582 | 37.6262
10 | 0.988 | 0.02896 | 0.0565 | 34.116
10.5 | 0.9836 | 0.03257 | 0.0617 | 30.1996
11 | 0.9854 | 0.03658 | 0.0654 | 26.9382
11.5 | 0.9815 | 0.04149 | 0.0679 | 23.6563
12 | 0.9798 | 0.04672 | 0.0694 | 20.9717
12.5 | 0.9736 | 0.05263 | 0.07 | 18.499
13 | 0.9669 | 0.05899 | 0.0699 | 16.3909
13.5 | 0.958 | 0.06583 | 0.069 | 14.5526
14 | 0.9479 | 0.0731 | 0.0675 | 12.9672
14.5 | 0.9354 | 0.08089 | 0.0654 | 11.5639
15 | 0.9232 | 0.08897 | 0.0627 | 10.3765

## 41. Re 1M Mach 0.00 (1)
BIGFOIL.COM POLAR EXPORT
Horten 20.00% thick 0.00% camber
Horten 20.00% thick 0.00% camber |  |  |  | Cl Max: | 1.693 | at alpha= | 20 | deg
JavaFoil+Calcfoil stall+Eppler ext transition |  |  |  | L/D Max: | 73.039 | at alpha= | 8.5 | deg
Re: | 1000000 |  |  | Cd Min: | 0.00862 | at alpha= | -2.5 | deg
Mach: | 0 |  |  | Cl=0 at alpha= | 0 | deg
|  |  |  | @ Cl=0.1, Cd= | 0.0090929
|  |  |  | @ Cl=0.4, Cd= | 0.0089867
|  |  |  | @ Cl=0.6, Cd= | 0.010232
alpha (deg) | Cl | Cd | Cm | Cl/Cd
-20 | -1.693 | 0.08993 | 0.016 | -18.83
-19.5 | -1.692 | 0.08293 | 0.016 | -20.399
-19 | -1.688 | 0.07633 | 0.016 | -22.108
-18.5 | -1.68 | 0.06999 | 0.015 | -24.009
-18 | -1.671 | 0.06415 | 0.015 | -26.048
-17.5 | -1.659 | 0.05861 | 0.015 | -28.315
-17 | -1.645 | 0.05356 | 0.015 | -30.721
-16.5 | -1.629 | 0.04893 | 0.014 | -33.297
-16 | -1.61 | 0.04459 | 0.014 | -36.121
-15.5 | -1.589 | 0.04063 | 0.014 | -39.111
-15 | -1.564 | 0.03703 | 0.014 | -42.249
-14.5 | -1.538 | 0.03378 | 0.013 | -45.517
-14 | -1.508 | 0.03086 | 0.013 | -48.87
-13.5 | -1.477 | 0.02826 | 0.013 | -52.258
-13 | -1.442 | 0.02593 | 0.012 | -55.627
-12.5 | -1.405 | 0.02396 | 0.012 | -58.655
-12 | -1.366 | 0.02215 | 0.012 | -61.698
-11.5 | -1.325 | 0.02051 | 0.011 | -64.606
-11 | -1.281 | 0.01909 | 0.011 | -67.133
-10.5 | -1.236 | 0.01785 | 0.01 | -69.237
-10 | -1.188 | 0.01675 | 0.01 | -70.901
-9.5 | -1.138 | 0.01578 | 0.009 | -72.142
-9 | -1.087 | 0.01493 | 0.009 | -72.783
-8.5 | -1.033 | 0.01415 | 0.009 | -73.039
-8 | -0.979 | 0.01347 | 0.008 | -72.671
-7.5 | -0.923 | 0.01284 | 0.008 | -71.878
-7 | -0.865 | 0.01204 | 0.007 | -71.872
-6.5 | -0.807 | 0.01155 | 0.007 | -69.868
-6 | -0.748 | 0.0111 | 0.006 | -67.353
-5.5 | -0.688 | 0.01072 | 0.006 | -64.167
-5 | -0.627 | 0.01036 | 0.005 | -60.499
-4.5 | -0.566 | 0.01007 | 0.005 | -56.191
-4 | -0.504 | 0.00982 | 0.004 | -51.34
-3.5 | -0.442 | 0.00884 | 0.004 | -49.991
-3 | -0.379 | 0.00906 | 0.003 | -41.86
-2.5 | -0.316 | 0.00862 | 0.003 | -36.694
-2 | -0.253 | 0.00888 | 0.002 | -28.541
-1.5 | -0.19 | 0.00882 | 0.002 | -21.58
-1 | -0.127 | 0.00911 | 0.001 | -13.936
-0.5 | -0.064 | 0.00907 | 0.001 | -7.006
0 | 0 | 0.0087 | 0 | 0
0.5 | 0.064 | 0.00907 | -0.001 | 7.006
1 | 0.127 | 0.00911 | -0.001 | 13.936
1.5 | 0.19 | 0.00882 | -0.002 | 21.58
2 | 0.253 | 0.00888 | -0.002 | 28.541
2.5 | 0.316 | 0.00862 | -0.003 | 36.694
3 | 0.379 | 0.00906 | -0.003 | 41.86
3.5 | 0.442 | 0.00884 | -0.004 | 49.991
4 | 0.504 | 0.00982 | -0.004 | 51.34
4.5 | 0.566 | 0.01007 | -0.005 | 56.191
5 | 0.627 | 0.01036 | -0.005 | 60.499
5.5 | 0.688 | 0.01072 | -0.006 | 64.167
6 | 0.748 | 0.0111 | -0.006 | 67.353
6.5 | 0.807 | 0.01155 | -0.007 | 69.868
7 | 0.865 | 0.01204 | -0.007 | 71.872
7.5 | 0.923 | 0.01284 | -0.008 | 71.878
8 | 0.979 | 0.01347 | -0.008 | 72.671
8.5 | 1.033 | 0.01415 | -0.009 | 73.039
9 | 1.087 | 0.01493 | -0.009 | 72.783
9.5 | 1.138 | 0.01578 | -0.009 | 72.142
10 | 1.188 | 0.01675 | -0.01 | 70.901
10.5 | 1.236 | 0.01785 | -0.01 | 69.237
11 | 1.281 | 0.01909 | -0.011 | 67.133
11.5 | 1.325 | 0.02051 | -0.011 | 64.606
12 | 1.366 | 0.02215 | -0.012 | 61.698
12.5 | 1.405 | 0.02396 | -0.012 | 58.655
13 | 1.442 | 0.02593 | -0.012 | 55.627
13.5 | 1.477 | 0.02826 | -0.013 | 52.258
14 | 1.508 | 0.03086 | -0.013 | 48.87
14.5 | 1.538 | 0.03378 | -0.013 | 45.517
15 | 1.564 | 0.03703 | -0.014 | 42.249
15.5 | 1.589 | 0.04063 | -0.014 | 39.111
16 | 1.61 | 0.04459 | -0.014 | 36.121
16.5 | 1.629 | 0.04893 | -0.014 | 33.297
17 | 1.645 | 0.05356 | -0.015 | 30.721
17.5 | 1.659 | 0.05861 | -0.015 | 28.315
18 | 1.671 | 0.06415 | -0.015 | 26.048
18.5 | 1.68 | 0.06999 | -0.015 | 24.009
19 | 1.688 | 0.07633 | -0.016 | 22.108
19.5 | 1.692 | 0.08293 | -0.016 | 20.399
20 | 1.693 | 0.08993 | -0.016 | 18.83

## 42. Re 1M Mach 0.00 (2)
BIGFOIL.COM POLAR EXPORT
Horten 20.00% thick 0.00% camber
Horten 20.00% thick 0.00% camber |  |  |  | Cl Max: | 1.3124 | at alpha= | 17.5 | deg
XFOIL ncrit=9 |  |  |  | L/D Max: | 73.5987 | at alpha= | 9.5 | deg
Re: | 1000000 |  |  | Cd Min: | 0.08069 | at alpha= | -20 | deg
Mach: | 0 |  |  | Cl=0 at alpha= | 0 | deg
|  |  |  | @ Cl=0.1, Cd= | 0.0076932
|  |  |  | @ Cl=0.4, Cd= | 0.008316
|  |  |  | @ Cl=0.6, Cd= | 0.0094053
alpha (deg) | Cl | Cd | Cm | Cl/Cd
-20 | -1.2658 | 0.08069 | -0.045 | -15.6872
-19.5 | -1.276 | 0.07341 | -0.0473 | -17.3818
-19 | -1.2939 | 0.06541 | -0.0496 | -19.7814
-18.5 | -1.3008 | 0.05891 | -0.0512 | -22.0811
-18 | -1.3038 | 0.05308 | -0.0522 | -24.5629
-17.5 | -1.3095 | 0.04716 | -0.053 | -27.7672
-17 | -1.3034 | 0.0427 | -0.0531 | -30.5246
-16.5 | -1.3017 | 0.03803 | -0.0528 | -34.2282
-16 | -1.2921 | 0.03433 | -0.0521 | -37.6376
-15.5 | -1.2822 | 0.03089 | -0.0509 | -41.5086
-15 | -1.2679 | 0.02804 | -0.0492 | -45.2175
-14.5 | -1.2536 | 0.02541 | -0.0471 | -49.3349
-14 | -1.2346 | 0.02335 | -0.0446 | -52.8737
-13.5 | -1.2194 | 0.02132 | -0.0412 | -57.1951
-13 | -1.2013 | 0.01975 | -0.0373 | -60.8253
-12.5 | -1.1862 | 0.01835 | -0.0325 | -64.6431
-12 | -1.175 | 0.01718 | -0.0264 | -68.3935
-11.5 | -1.1636 | 0.01633 | -0.0199 | -71.2554
-11 | -1.1018 | 0.01527 | -0.0228 | -72.1546
-10.5 | -1.0424 | 0.0143 | -0.025 | -72.8951
-10 | -0.9824 | 0.01339 | -0.0271 | -73.3682
-9.5 | -0.924 | 0.01255 | -0.0285 | -73.6255
-9 | -0.8556 | 0.01174 | -0.0319 | -72.879
-8.5 | -0.7807 | 0.01098 | -0.0366 | -71.102
-8 | -0.7024 | 0.01029 | -0.0419 | -68.2604
-7.5 | -0.6474 | 0.00981 | -0.0421 | -65.9939
-7 | -0.6074 | 0.00947 | -0.039 | -64.1394
-6.5 | -0.5724 | 0.00917 | -0.0347 | -62.4209
-6 | -0.5375 | 0.00894 | -0.0303 | -60.123
-5.5 | -0.5024 | 0.00877 | -0.0259 | -57.2862
-5 | -0.4624 | 0.00857 | -0.0224 | -53.9557
-4.5 | -0.4201 | 0.00839 | -0.0195 | -50.0715
-4 | -0.3765 | 0.00823 | -0.0167 | -45.7473
-3.5 | -0.3317 | 0.00809 | -0.0142 | -41.0012
-3 | -0.286 | 0.00798 | -0.0119 | -35.8396
-2.5 | -0.2397 | 0.00788 | -0.0096 | -30.4188
-2 | -0.1926 | 0.0078 | -0.0075 | -24.6923
-1.5 | -0.1451 | 0.00774 | -0.0055 | -18.7468
-1 | -0.0969 | 0.00769 | -0.0037 | -12.6008
-0.5 | -0.0485 | 0.00766 | -0.0018 | -6.3316
0 | 0 | 0.00765 | 0 | 0
0.5 | 0.0485 | 0.00766 | 0.0018 | 6.3316
1 | 0.0969 | 0.00769 | 0.0037 | 12.6008
1.5 | 0.1451 | 0.00774 | 0.0055 | 18.7468
2 | 0.1926 | 0.0078 | 0.0075 | 24.6923
2.5 | 0.2396 | 0.00788 | 0.0097 | 30.4061
3 | 0.286 | 0.00798 | 0.0119 | 35.8396
3.5 | 0.3316 | 0.00809 | 0.0142 | 40.9889
4 | 0.3765 | 0.00823 | 0.0167 | 45.7473
4.5 | 0.4202 | 0.00839 | 0.0194 | 50.0834
5 | 0.4625 | 0.00857 | 0.0224 | 53.9673
5.5 | 0.5023 | 0.00877 | 0.0259 | 57.2748
6 | 0.5374 | 0.00895 | 0.0303 | 60.0447
6.5 | 0.5727 | 0.00917 | 0.0346 | 62.4537
7 | 0.6075 | 0.00947 | 0.0389 | 64.1499
7.5 | 0.6475 | 0.00981 | 0.0421 | 66.0041
8 | 0.7029 | 0.01029 | 0.0418 | 68.309
8.5 | 0.7809 | 0.01097 | 0.0366 | 71.1851
9 | 0.8559 | 0.01173 | 0.0319 | 72.9668
9.5 | 0.9244 | 0.01256 | 0.0284 | 73.5987
10 | 0.9829 | 0.01339 | 0.0269 | 73.4055
10.5 | 1.0433 | 0.01429 | 0.0248 | 73.0091
11 | 1.1026 | 0.01527 | 0.0227 | 72.2069
12 | 1.1755 | 0.01716 | 0.0263 | 68.5023
12.5 | 1.1867 | 0.01833 | 0.0324 | 64.7409
13 | 1.2021 | 0.01972 | 0.0372 | 60.9584
13.5 | 1.2204 | 0.02128 | 0.0411 | 57.3496
14 | 1.2359 | 0.02331 | 0.0444 | 53.0202
14.5 | 1.2551 | 0.02537 | 0.0469 | 49.4718
15 | 1.2697 | 0.02798 | 0.049 | 45.3788
15.5 | 1.2844 | 0.03081 | 0.0506 | 41.6878
16 | 1.2945 | 0.03424 | 0.0518 | 37.8067
16.5 | 1.3044 | 0.03792 | 0.0525 | 34.3987
17 | 1.3071 | 0.04251 | 0.0528 | 30.7481
17.5 | 1.3124 | 0.04705 | 0.0527 | 27.8937
18 | 1.307 | 0.05295 | 0.0519 | 24.6837
18.5 | 1.3051 | 0.05866 | 0.0509 | 22.2486
19 | 1.2979 | 0.06522 | 0.0493 | 19.9003
19.5 | 1.2799 | 0.07324 | 0.0469 | 17.4754
20 | 1.2701 | 0.08051 | 0.0446 | 15.7757

## 43. Re 1M Mach 0.10 (1)
BIGFOIL.COM POLAR EXPORT
Horten 20.00% thick 0.00% camber
Horten 20.00% thick 0.00% camber |  |  |  | Cl Max: | 1.673 | at alpha= | 19.5 | deg
JavaFoil+Calcfoil stall+Eppler ext transition |  |  |  | L/D Max: | 72.649 | at alpha= | 7.5 | deg
Re: | 1000000 |  |  | Cd Min: | 0.00868 | at alpha= | -2.5 | deg
Mach: | 0.1 |  |  | Cl=0 at alpha= | 0 | deg
|  |  |  | @ Cl=0.1, Cd= | 0.0087906
|  |  |  | @ Cl=0.4, Cd= | 0.0088432
|  |  |  | @ Cl=0.6, Cd= | 0.010265
alpha (deg) | Cl | Cd | Cm | Cl/Cd
-20 | -1.672 | 0.09362 | 0.016 | -17.859
-19.5 | -1.673 | 0.08645 | 0.016 | -19.349
-19 | -1.671 | 0.07953 | 0.016 | -21.009
-18.5 | -1.666 | 0.0728 | 0.015 | -22.888
-18 | -1.659 | 0.06661 | 0.015 | -24.903
-17.5 | -1.649 | 0.06091 | 0.015 | -27.076
-17 | -1.637 | 0.05557 | 0.015 | -29.455
-16.5 | -1.622 | 0.05071 | 0.014 | -31.989
-16 | -1.605 | 0.04615 | 0.014 | -34.778
-15.5 | -1.585 | 0.04199 | 0.014 | -37.745
-15 | -1.562 | 0.03821 | 0.014 | -40.868
-14.5 | -1.536 | 0.0348 | 0.013 | -44.136
-14 | -1.508 | 0.03174 | 0.013 | -47.501
-13.5 | -1.477 | 0.029 | 0.013 | -50.925
-13 | -1.443 | 0.02657 | 0.012 | -54.332
-12.5 | -1.407 | 0.02439 | 0.012 | -57.684
-12 | -1.369 | 0.0226 | 0.012 | -60.559
-11.5 | -1.328 | 0.02091 | 0.011 | -63.504
-11 | -1.285 | 0.01942 | 0.011 | -66.145
-10.5 | -1.239 | 0.01813 | 0.01 | -68.328
-10 | -1.192 | 0.01699 | 0.01 | -70.135
-9.5 | -1.142 | 0.01597 | 0.009 | -71.497
-9 | -1.091 | 0.01511 | 0.009 | -72.18
-8.5 | -1.037 | 0.0143 | 0.009 | -72.537
-8 | -0.983 | 0.01359 | 0.008 | -72.312
-7.5 | -0.927 | 0.01275 | 0.008 | -72.649
-7 | -0.869 | 0.01213 | 0.007 | -71.645
-6.5 | -0.811 | 0.01163 | 0.007 | -69.698
-6 | -0.751 | 0.01117 | 0.006 | -67.274
-5.5 | -0.691 | 0.01077 | 0.006 | -64.134
-5 | -0.63 | 0.01041 | 0.005 | -60.504
-4.5 | -0.568 | 0.01011 | 0.005 | -56.212
-4 | -0.506 | 0.00992 | 0.004 | -51.067
-3.5 | -0.444 | 0.00892 | 0.004 | -49.736
-3 | -0.381 | 0.00881 | 0.003 | -43.267
-2.5 | -0.318 | 0.00868 | 0.003 | -36.657
-2 | -0.255 | 0.00895 | 0.002 | -28.473
-1.5 | -0.191 | 0.00883 | 0.002 | -21.661
-1 | -0.128 | 0.00883 | 0.001 | -14.452
-0.5 | -0.064 | 0.00874 | 0.001 | -7.302
0 | 0 | 0.00873 | 0 | 0
0.5 | 0.064 | 0.00874 | -0.001 | 7.302
1 | 0.128 | 0.00883 | -0.001 | 14.452
1.5 | 0.191 | 0.00883 | -0.002 | 21.661
2 | 0.255 | 0.00895 | -0.002 | 28.473
2.5 | 0.318 | 0.00868 | -0.003 | 36.657
3 | 0.381 | 0.00881 | -0.003 | 43.267
3.5 | 0.444 | 0.00892 | -0.004 | 49.736
4 | 0.506 | 0.00992 | -0.004 | 51.067
4.5 | 0.568 | 0.01011 | -0.005 | 56.212
5 | 0.63 | 0.01041 | -0.005 | 60.504
5.5 | 0.691 | 0.01077 | -0.006 | 64.134
6 | 0.751 | 0.01117 | -0.006 | 67.274
6.5 | 0.811 | 0.01163 | -0.007 | 69.698
7 | 0.869 | 0.01213 | -0.007 | 71.645
7.5 | 0.927 | 0.01275 | -0.008 | 72.649
8 | 0.983 | 0.01359 | -0.008 | 72.312
8.5 | 1.037 | 0.0143 | -0.009 | 72.537
9 | 1.091 | 0.01511 | -0.009 | 72.18
9.5 | 1.142 | 0.01597 | -0.009 | 71.497
10 | 1.192 | 0.01699 | -0.01 | 70.135
10.5 | 1.239 | 0.01813 | -0.01 | 68.328
11 | 1.285 | 0.01942 | -0.011 | 66.145
11.5 | 1.328 | 0.02091 | -0.011 | 63.504
12 | 1.369 | 0.0226 | -0.012 | 60.559
12.5 | 1.407 | 0.02439 | -0.012 | 57.684
13 | 1.443 | 0.02657 | -0.012 | 54.332
13.5 | 1.477 | 0.029 | -0.013 | 50.925
14 | 1.508 | 0.03174 | -0.013 | 47.501
14.5 | 1.536 | 0.0348 | -0.013 | 44.136
15 | 1.562 | 0.03821 | -0.014 | 40.868
15.5 | 1.585 | 0.04199 | -0.014 | 37.745
16 | 1.605 | 0.04615 | -0.014 | 34.778
16.5 | 1.622 | 0.05071 | -0.014 | 31.989
17 | 1.637 | 0.0556 | -0.015 | 29.439
17.5 | 1.649 | 0.06091 | -0.015 | 27.076
18 | 1.659 | 0.06659 | -0.015 | 24.913
18.5 | 1.666 | 0.0728 | -0.015 | 22.888
19 | 1.671 | 0.07936 | -0.016 | 21.059
19.5 | 1.673 | 0.08645 | -0.016 | 19.349
20 | 1.672 | 0.09382 | -0.016 | 17.818

## 44. Re 1M Mach 0.10 (2)
BIGFOIL.COM POLAR EXPORT
Horten 20.00% thick 0.00% camber
Horten 20.00% thick 0.00% camber |  |  |  | Cl Max: | 1.2984 | at alpha= | 17.5 | deg
XFOIL ncrit=9 |  |  |  | L/D Max: | 73.0891 | at alpha= | 9.5 | deg
Re: | 1000000 |  |  | Cd Min: | 0.08511 | at alpha= | -20 | deg
Mach: | 0.1 |  |  | Cl=0 at alpha= | 0 | deg
|  |  |  | @ Cl=0.1, Cd= | 0.007723
|  |  |  | @ Cl=0.4, Cd= | 0.0083689
|  |  |  | @ Cl=0.6, Cd= | 0.0094783
alpha (deg) | Cl | Cd | Cm | Cl/Cd
-20 | -1.2443 | 0.08511 | -0.0445 | -14.6199
-19.5 | -1.251 | 0.07813 | -0.0469 | -16.0118
-19 | -1.2726 | 0.06949 | -0.0496 | -18.3134
-18.5 | -1.2839 | 0.06236 | -0.0515 | -20.5885
-18 | -1.2837 | 0.05671 | -0.0526 | -22.6362
-17.5 | -1.2953 | 0.05002 | -0.0537 | -25.8956
-17 | -1.2939 | 0.04493 | -0.0541 | -28.7981
-16.5 | -1.2907 | 0.04025 | -0.054 | -32.0671
-16 | -1.2853 | 0.03602 | -0.0534 | -35.683
-15.5 | -1.2742 | 0.03253 | -0.0524 | -39.17
-15 | -1.2637 | 0.02925 | -0.0508 | -43.2034
-14.5 | -1.2487 | 0.02654 | -0.0489 | -47.0497
-14 | -1.2325 | 0.02417 | -0.0464 | -50.993
-13.5 | -1.2164 | 0.02206 | -0.0432 | -55.1405
-13 | -1.1971 | 0.02044 | -0.0396 | -58.5665
-12.5 | -1.1839 | 0.01882 | -0.0347 | -62.9065
-12 | -1.1711 | 0.01759 | -0.029 | -66.5776
-11.5 | -1.167 | 0.01663 | -0.0212 | -70.1744
-11 | -1.106 | 0.01552 | -0.0239 | -71.2629
-10.5 | -1.0456 | 0.0145 | -0.0262 | -72.1103
-10 | -0.986 | 0.01355 | -0.0281 | -72.7675
-9.5 | -0.927 | 0.01269 | -0.0296 | -73.0496
-9 | -0.8584 | 0.01189 | -0.0329 | -72.1951
-8 | -0.7031 | 0.01039 | -0.0431 | -67.6708
-7.5 | -0.647 | 0.00989 | -0.0435 | -65.4196
-7 | -0.6071 | 0.00954 | -0.0402 | -63.6373
-6.5 | -0.5719 | 0.00925 | -0.0359 | -61.827
-6 | -0.5369 | 0.009 | -0.0314 | -59.6556
-5.5 | -0.5017 | 0.00881 | -0.027 | -56.9467
-5 | -0.4628 | 0.00863 | -0.0232 | -53.6269
-4.5 | -0.4208 | 0.00844 | -0.0201 | -49.8578
-4 | -0.3772 | 0.00828 | -0.0173 | -45.5556
-3.5 | -0.3325 | 0.00814 | -0.0147 | -40.8477
-3 | -0.2869 | 0.00802 | -0.0122 | -35.7731
-2.5 | -0.2406 | 0.00792 | -0.0099 | -30.3788
-2 | -0.1933 | 0.00784 | -0.0077 | -24.6556
-1.5 | -0.1454 | 0.00777 | -0.0057 | -18.713
-1 | -0.0971 | 0.00772 | -0.0038 | -12.5777
-0.5 | -0.0486 | 0.00769 | -0.0019 | -6.3199
0 | 0 | 0.00768 | 0 | 0
0.5 | 0.0486 | 0.00769 | 0.0019 | 6.3199
1 | 0.0971 | 0.00772 | 0.0038 | 12.5777
1.5 | 0.1454 | 0.00777 | 0.0057 | 18.713
2 | 0.1933 | 0.00784 | 0.0078 | 24.6556
2.5 | 0.2405 | 0.00793 | 0.0099 | 30.3279
3 | 0.2869 | 0.00802 | 0.0122 | 35.7731
3.5 | 0.3325 | 0.00814 | 0.0147 | 40.8477
4 | 0.3772 | 0.00828 | 0.0173 | 45.5556
4.5 | 0.4208 | 0.00845 | 0.0201 | 49.7988
5 | 0.4629 | 0.00863 | 0.0232 | 53.6385
5.5 | 0.5016 | 0.00882 | 0.027 | 56.8707
6 | 0.5367 | 0.00901 | 0.0315 | 59.5671
6.5 | 0.5722 | 0.00924 | 0.0358 | 61.9264
7 | 0.6072 | 0.00954 | 0.0402 | 63.6478
7.5 | 0.6471 | 0.00989 | 0.0434 | 65.4297
8 | 0.7035 | 0.01038 | 0.043 | 67.7746
8.5 | 0.7828 | 0.01111 | 0.0376 | 70.459
9 | 0.8587 | 0.01188 | 0.0329 | 72.2811
9.5 | 0.9275 | 0.01269 | 0.0296 | 73.089
10 | 0.9866 | 0.01355 | 0.028 | 72.8118
10.5 | 1.0465 | 0.01449 | 0.0261 | 72.2222
11 | 1.1069 | 0.01551 | 0.0238 | 71.3669
11.5 | 1.1672 | 0.01662 | 0.0212 | 70.2286
12 | 1.1716 | 0.01757 | 0.0289 | 66.6818
12.5 | 1.1845 | 0.0188 | 0.0346 | 63.0053
13 | 1.1977 | 0.02042 | 0.0395 | 58.6533
13.5 | 1.2176 | 0.02202 | 0.0431 | 55.2952
14 | 1.2339 | 0.02412 | 0.0462 | 51.1567
14.5 | 1.2501 | 0.0265 | 0.0487 | 47.1736
15 | 1.2654 | 0.0292 | 0.0506 | 43.3356
15.5 | 1.2766 | 0.03244 | 0.0522 | 39.3527
16 | 1.2877 | 0.03594 | 0.0532 | 35.8292
16.5 | 1.2933 | 0.04015 | 0.0537 | 32.2117
17 | 1.2975 | 0.04475 | 0.0538 | 28.9944
17.5 | 1.2984 | 0.0499 | 0.0534 | 26.02
18 | 1.288 | 0.05648 | 0.0523 | 22.8045
18.5 | 1.288 | 0.06215 | 0.0511 | 20.7241
19 | 1.2765 | 0.06933 | 0.0492 | 18.4119
19.5 | 1.2556 | 0.0779 | 0.0465 | 16.1181
20 | 1.2483 | 0.08496 | 0.0441 | 14.6928

## 45. Re 1M Mach 0.25 (1)
BIGFOIL.COM POLAR EXPORT
Horten 20.00% thick 0.00% camber
Horten 20.00% thick 0.00% camber |  |  |  | Cl Max: | 1.567 | at alpha= | 17 | deg
JavaFoil+Calcfoil stall+Eppler ext transition |  |  |  | L/D Max: | 70.683 | at alpha= | 8 | deg
Re: | 1000000 |  |  | Cd Min: | 0.0086 | at alpha= | 0.5 | deg
Mach: | 0.25 |  |  | Cl=0 at alpha= | 0 | deg
|  |  |  | @ Cl=0.1, Cd= | 0.0086418
|  |  |  | @ Cl=0.4, Cd= | 0.0088243
|  |  |  | @ Cl=0.6, Cd= | 0.010554
alpha (deg) | Cl | Cd | Cm | Cl/Cd
-20 | -1.499 | 0.12054 | 0.016 | -12.436
-19.5 | -1.521 | 0.11044 | 0.015 | -13.77
-19 | -1.538 | 0.10111 | 0.015 | -15.214
-18.5 | -1.551 | 0.0924 | 0.015 | -16.781
-18 | -1.559 | 0.08414 | 0.015 | -18.533
-17.5 | -1.565 | 0.07635 | 0.015 | -20.494
-17 | -1.567 | 0.06904 | 0.015 | -22.694
-16.5 | -1.565 | 0.06251 | 0.014 | -25.029
-16 | -1.559 | 0.05646 | 0.014 | -27.617
-15.5 | -1.549 | 0.05094 | 0.014 | -30.418
-15 | -1.535 | 0.04599 | 0.014 | -33.383
-14.5 | -1.518 | 0.04147 | 0.013 | -36.599
-14 | -1.497 | 0.03744 | 0.013 | -39.975
-13.5 | -1.472 | 0.03383 | 0.013 | -43.519
-13 | -1.444 | 0.03063 | 0.012 | -47.147
-12.5 | -1.412 | 0.02787 | 0.012 | -50.683
-12 | -1.378 | 0.02542 | 0.012 | -54.201
-11.5 | -1.34 | 0.02327 | 0.011 | -57.589
-11 | -1.299 | 0.02138 | 0.011 | -60.766
-10.5 | -1.256 | 0.01974 | 0.011 | -63.631
-10 | -1.21 | 0.01833 | 0.01 | -66
-9.5 | -1.161 | 0.01708 | 0.01 | -68.02
-9 | -1.111 | 0.01597 | 0.009 | -69.555
-8.5 | -1.058 | 0.01503 | 0.009 | -70.371
-8 | -1.003 | 0.01417 | 0.008 | -70.807
-7.5 | -0.947 | 0.01342 | 0.008 | -70.549
-7 | -0.889 | 0.01277 | 0.007 | -69.607
-6.5 | -0.83 | 0.01218 | 0.007 | -68.128
-6 | -0.769 | 0.01162 | 0.006 | -66.195
-5.5 | -0.708 | 0.01121 | 0.006 | -63.153
-5 | -0.646 | 0.01082 | 0.005 | -59.672
-4.5 | -0.583 | 0.01047 | 0.005 | -55.659
-4 | -0.52 | 0.01019 | 0.004 | -51.006
-3.5 | -0.456 | 0.00965 | 0.004 | -47.214
-3 | -0.391 | 0.00869 | 0.003 | -44.995
-2.5 | -0.326 | 0.0089 | 0.003 | -36.687
-2 | -0.262 | 0.00878 | 0.002 | -29.788
-1.5 | -0.196 | 0.0091 | 0.002 | -21.573
-1 | -0.131 | 0.00868 | 0.001 | -15.1
-0.5 | -0.066 | 0.00861 | 0.001 | -7.616
0 | 0 | 0.00895 | 0 | 0
0.5 | 0.066 | 0.0086 | -0.001 | 7.628
1 | 0.131 | 0.00868 | -0.001 | 15.1
1.5 | 0.196 | 0.0091 | -0.002 | 21.59
2 | 0.262 | 0.00878 | -0.002 | 29.788
2.5 | 0.326 | 0.0089 | -0.003 | 36.671
3 | 0.391 | 0.00869 | -0.003 | 44.995
3.5 | 0.456 | 0.00966 | -0.004 | 47.164
4 | 0.519 | 0.01018 | -0.004 | 51.019
4.5 | 0.583 | 0.01046 | -0.005 | 55.741
5 | 0.646 | 0.01081 | -0.005 | 59.774
5.5 | 0.708 | 0.0112 | -0.006 | 63.248
6 | 0.769 | 0.01166 | -0.006 | 66.013
6.5 | 0.83 | 0.01218 | -0.007 | 68.132
7 | 0.889 | 0.01275 | -0.007 | 69.728
7.5 | 0.947 | 0.01341 | -0.008 | 70.62
8 | 1.003 | 0.0142 | -0.008 | 70.683
8.5 | 1.058 | 0.01502 | -0.009 | 70.422
9 | 1.111 | 0.01597 | -0.009 | 69.55
9.5 | 1.161 | 0.01708 | -0.01 | 68.008
10 | 1.21 | 0.01834 | -0.01 | 65.982
10.5 | 1.256 | 0.01974 | -0.011 | 63.616
11 | 1.299 | 0.02139 | -0.011 | 60.754
11.5 | 1.34 | 0.02327 | -0.011 | 57.596
12 | 1.378 | 0.02541 | -0.012 | 54.211
12.5 | 1.412 | 0.02788 | -0.012 | 50.657
13 | 1.444 | 0.03068 | -0.012 | 47.071
13.5 | 1.472 | 0.03385 | -0.013 | 43.488
14 | 1.496 | 0.03746 | -0.013 | 39.944
14.5 | 1.518 | 0.04141 | -0.013 | 36.655
15 | 1.535 | 0.0459 | -0.014 | 33.446
15.5 | 1.549 | 0.05093 | -0.014 | 30.423
16 | 1.559 | 0.05648 | -0.014 | 27.608
16.5 | 1.565 | 0.06251 | -0.014 | 25.034
17 | 1.567 | 0.06914 | -0.015 | 22.657
17.5 | 1.565 | 0.07632 | -0.015 | 20.504
18 | 1.559 | 0.0841 | -0.015 | 18.542
18.5 | 1.551 | 0.09232 | -0.015 | 16.796
19 | 1.538 | 0.10104 | -0.015 | 15.225
19.5 | 1.521 | 0.11041 | -0.015 | 13.775
20 | 1.499 | 0.12049 | -0.016 | 12.441

## 46. Re 1M Mach 0.25 (2)
BIGFOIL.COM POLAR EXPORT
Horten 20.00% thick 0.00% camber
Horten 20.00% thick 0.00% camber |  |  |  | Cl Max: | 1.2317 | at alpha= | 15.5 | deg
XFOIL ncrit=9 |  |  |  | L/D Max: | 68.7569 | at alpha= | 9 | deg
Re: | 1000000 |  |  | Cd Min: | 0.10847 | at alpha= | -20 | deg
Mach: | 0.25 |  |  | Cl=0 at alpha= | 0 | deg
|  |  |  | @ Cl=0.1, Cd= | 0.0079223
|  |  |  | @ Cl=0.4, Cd= | 0.0085954
|  |  |  | @ Cl=0.6, Cd= | 0.0099233
alpha (deg) | Cl | Cd | Cm | Cl/Cd
-20 | -1.1303 | 0.10847 | -0.0404 | -10.4204
-19.5 | -1.1475 | 0.09953 | -0.0443 | -11.5292
-19 | -1.1586 | 0.09159 | -0.0473 | -12.6499
-18.5 | -1.1766 | 0.08295 | -0.0505 | -14.1844
-18 | -1.1938 | 0.07466 | -0.0532 | -15.9898
-17.5 | -1.2032 | 0.06747 | -0.0552 | -17.8331
-17 | -1.2172 | 0.06002 | -0.057 | -20.2799
-16.5 | -1.2243 | 0.05357 | -0.0581 | -22.8542
-16 | -1.2256 | 0.04791 | -0.0586 | -25.5813
-15.5 | -1.2293 | 0.0423 | -0.0587 | -29.0615
-15 | -1.2215 | 0.038 | -0.0581 | -32.1447
-14.5 | -1.2183 | 0.0336 | -0.0569 | -36.2589
-14 | -1.2059 | 0.03023 | -0.0552 | -39.8908
-13.5 | -1.1954 | 0.02702 | -0.0528 | -44.2413
-13 | -1.1811 | 0.02442 | -0.0497 | -48.3661
-12.5 | -1.1652 | 0.02226 | -0.046 | -52.345
-12 | -1.1538 | 0.02026 | -0.041 | -56.9497
-11.5 | -1.1419 | 0.01878 | -0.0351 | -60.804
-10.5 | -1.0586 | 0.01608 | -0.0332 | -65.8333
-10 | -1.0002 | 0.01484 | -0.0346 | -67.3989
-9.5 | -0.9368 | 0.01374 | -0.0367 | -68.1805
-9 | -0.8735 | 0.01272 | -0.0385 | -68.6714
-8.5 | -0.7947 | 0.01178 | -0.0433 | -67.4618
-8 | -0.7067 | 0.01095 | -0.0499 | -64.5388
-7.5 | -0.6443 | 0.01038 | -0.051 | -62.0713
-7 | -0.6048 | 0.00998 | -0.0473 | -60.6012
-6.5 | -0.5701 | 0.00964 | -0.0424 | -59.139
-6 | -0.5349 | 0.00932 | -0.0376 | -57.3927
-5.5 | -0.4992 | 0.00905 | -0.0328 | -55.1602
-5 | -0.4634 | 0.00886 | -0.0279 | -52.3025
-4 | -0.3819 | 0.00852 | -0.0201 | -44.8239
-3.5 | -0.3368 | 0.00837 | -0.0171 | -40.2389
-3 | -0.2906 | 0.00823 | -0.0143 | -35.3098
-2.5 | -0.2433 | 0.00812 | -0.0117 | -29.9631
-2 | -0.1953 | 0.00803 | -0.0092 | -24.3213
-1.5 | -0.1468 | 0.00797 | -0.0068 | -18.4191
-1 | -0.0977 | 0.00792 | -0.0046 | -12.3359
0 | 0 | 0.00789 | 0 | 0
0.5 | 0.0488 | 0.0079 | 0.0023 | 6.1772
1 | 0.0977 | 0.00792 | 0.0046 | 12.3359
1.5 | 0.1468 | 0.00797 | 0.0068 | 18.4191
2 | 0.1953 | 0.00803 | 0.0092 | 24.3213
2.5 | 0.2433 | 0.00812 | 0.0117 | 29.9631
3 | 0.2906 | 0.00823 | 0.0143 | 35.3098
3.5 | 0.3368 | 0.00837 | 0.0171 | 40.2389
4 | 0.3819 | 0.00852 | 0.0201 | 44.8239
5 | 0.4635 | 0.00886 | 0.0279 | 52.3138
5.5 | 0.4991 | 0.00905 | 0.0328 | 55.1492
6 | 0.5349 | 0.00932 | 0.0376 | 57.3927
6.5 | 0.5703 | 0.00964 | 0.0424 | 59.1598
7 | 0.6049 | 0.00997 | 0.0473 | 60.672
7.5 | 0.6445 | 0.01038 | 0.051 | 62.0906
8 | 0.7072 | 0.01095 | 0.0498 | 64.5845
8.5 | 0.7948 | 0.01178 | 0.0433 | 67.4703
9 | 0.8739 | 0.01271 | 0.0384 | 68.7569
9.5 | 0.9373 | 0.01373 | 0.0366 | 68.2666
10 | 1.0009 | 0.01484 | 0.0345 | 67.4461
10.5 | 1.0597 | 0.01608 | 0.033 | 65.9017
11.5 | 1.1429 | 0.01873 | 0.035 | 61.0198
12 | 1.1546 | 0.02023 | 0.041 | 57.0737
12.5 | 1.1657 | 0.02225 | 0.0459 | 52.391
13 | 1.1824 | 0.02437 | 0.0496 | 48.5187
13.5 | 1.1968 | 0.02697 | 0.0526 | 44.3752
14 | 1.2075 | 0.03018 | 0.055 | 40.0099
14.5 | 1.2202 | 0.03353 | 0.0567 | 36.3913
15 | 1.2234 | 0.03795 | 0.0578 | 32.2372
15.5 | 1.2317 | 0.04222 | 0.0584 | 29.1734
16 | 1.2278 | 0.04786 | 0.0583 | 25.654
16.5 | 1.2281 | 0.05338 | 0.0578 | 23.0067
17 | 1.2202 | 0.05993 | 0.0566 | 20.3604
17.5 | 1.2054 | 0.06748 | 0.0548 | 17.8631
18 | 1.1975 | 0.07453 | 0.0528 | 16.0674
18.5 | 1.1798 | 0.08289 | 0.0501 | 14.2333
19 | 1.1628 | 0.09143 | 0.047 | 12.7179
19.5 | 1.1511 | 0.09946 | 0.0439 | 11.5735
20 | 1.1343 | 0.10837 | 0.04 | 10.4669

## 47. Re 1M Mach 0.50 (1)
BIGFOIL.COM POLAR EXPORT
Horten 20.00% thick 0.00% camber
Horten 20.00% thick 0.00% camber |  |  |  | Cl Max: | 1.255 | at alpha= | 11 | deg
JavaFoil+Calcfoil stall+Eppler ext transition |  |  |  | L/D Max: | 60.489 | at alpha= | 6.5 | deg
Re: | 1000000 |  |  | Cd Min: | 0.00816 | at alpha= | -0.5 | deg
Mach: | 0.5 |  |  | Cl=0 at alpha= | 0 | deg
|  |  |  | @ Cl=0.1, Cd= | 0.0085694
|  |  |  | @ Cl=0.4, Cd= | 0.010211
|  |  |  | @ Cl=0.6, Cd= | 0.011395
alpha (deg) | Cl | Cd | Cm | Cl/Cd
-16 | -0.915 | 0.16661 | 0.01 | -5.493
-15.5 | -0.887 | 0.16245 | 0.01 | -5.46
-15 | -0.858 | 0.15589 | 0.009 | -5.502
-14.5 | -0.828 | 0.14603 | 0.009 | -5.673
-14 | -0.799 | 0.13855 | 0.008 | -5.77
-13.5 | -0.77 | 0.1305 | 0.008 | -5.903
-13 | -0.741 | 0.11977 | 0.007 | -6.185
-12.5 | -1.03 | 0.0807 | 0.011 | -12.757
-12 | -1.186 | 0.0602 | 0.012 | -19.693
-11.5 | -1.239 | 0.0489 | 0.012 | -25.337
-11 | -1.255 | 0.04092 | 0.011 | -30.666
-10.5 | -1.251 | 0.035 | 0.011 | -35.735
-10 | -1.233 | 0.03041 | 0.011 | -40.544
-9.5 | -1.204 | 0.02671 | 0.01 | -45.074
-9 | -1.167 | 0.02378 | 0.01 | -49.079
-8.5 | -1.124 | 0.02139 | 0.01 | -52.548
-8 | -1.075 | 0.01938 | 0.009 | -55.488
-7.5 | -1.022 | 0.01752 | 0.009 | -58.371
-7 | -0.966 | 0.01615 | 0.008 | -59.811
-6.5 | -0.906 | 0.01497 | 0.008 | -60.531
-6 | -0.844 | 0.014 | 0.007 | -60.254
-5.5 | -0.779 | 0.01318 | 0.006 | -59.109
-5 | -0.712 | 0.01244 | 0.006 | -57.265
-4.5 | -0.645 | 0.01187 | 0.005 | -54.279
-4 | -0.575 | 0.01111 | 0.005 | -51.79
-3.5 | -0.505 | 0.01068 | 0.004 | -47.298
-3 | -0.434 | 0.01033 | 0.004 | -42.082
-2.5 | -0.363 | 0.01006 | 0.003 | -36.084
-2 | -0.291 | 0.00954 | 0.002 | -30.492
-1.5 | -0.219 | 0.00938 | 0.002 | -23.322
-1 | -0.146 | 0.00926 | 0.001 | -15.761
-0.5 | -0.073 | 0.00816 | 0.001 | -8.96
0 | 0 | 0.00846 | 0 | 0
0.5 | 0.073 | 0.00817 | -0.001 | 8.949
1 | 0.146 | 0.00925 | -0.001 | 15.779
1.5 | 0.219 | 0.00939 | -0.002 | 23.285
2 | 0.291 | 0.00955 | -0.002 | 30.469
2.5 | 0.363 | 0.01007 | -0.003 | 36.06
3 | 0.434 | 0.01034 | -0.004 | 42.032
3.5 | 0.505 | 0.01069 | -0.004 | 47.269
4 | 0.575 | 0.01112 | -0.005 | 51.764
4.5 | 0.645 | 0.01189 | -0.005 | 54.217
5 | 0.712 | 0.01248 | -0.006 | 57.098
5.5 | 0.779 | 0.01317 | -0.006 | 59.141
6 | 0.844 | 0.01401 | -0.007 | 60.22
6.5 | 0.906 | 0.01498 | -0.008 | 60.489
7 | 0.966 | 0.01615 | -0.008 | 59.785
7.5 | 1.022 | 0.01752 | -0.009 | 58.359
8 | 1.075 | 0.0194 | -0.009 | 55.44
8.5 | 1.124 | 0.02136 | -0.01 | 52.625
9 | 1.167 | 0.0238 | -0.01 | 49.042
9.5 | 1.204 | 0.02674 | -0.01 | 45.018
10 | 1.233 | 0.03043 | -0.011 | 40.519
10.5 | 1.251 | 0.03505 | -0.011 | 35.677
11 | 1.255 | 0.04096 | -0.011 | 30.638
11.5 | 1.239 | 0.04886 | -0.012 | 25.363
12 | 1.186 | 0.06021 | -0.012 | 19.689
12.5 | 1.03 | 0.0806 | -0.011 | 12.774
13 | 0.741 | 0.11768 | -0.007 | 6.295
13.5 | 0.77 | 0.13084 | -0.008 | 5.888
14 | 0.799 | 0.13855 | -0.008 | 5.77
14.5 | 0.828 | 0.14569 | -0.009 | 5.687
15 | 0.858 | 0.15589 | -0.009 | 5.502
15.5 | 0.887 | 0.16157 | -0.01 | 5.49
16 | 0.915 | 0.16701 | -0.01 | 5.479

## 48. Re 1M Mach 0.50 (2)
BIGFOIL.COM POLAR EXPORT
Horten 20.00% thick 0.00% camber
Horten 20.00% thick 0.00% camber |  |  |  | Cl Max: | 1.0339 | at alpha= | 11 | deg
XFOIL ncrit=9 |  |  |  | L/D Max: | 48.2501 | at alpha= | 8.5 | deg
Re: | 1000000 |  |  | Cd Min: | 0.10292 | at alpha= | 16 | deg
Mach: | 0.5 |  |  | Cl=0 at alpha= | 0.00098814 | deg
|  |  |  | @ Cl=0.1, Cd= | 0.0087892
|  |  |  | @ Cl=0.4, Cd= | 0.0098429
|  |  |  | @ Cl=0.6, Cd= | 0.012901
alpha (deg) | Cl | Cd | Cm | Cl/Cd
-16 | -0.9287 | 0.10288 | -0.0575 | -9.027
-15.5 | -0.9424 | 0.09425 | -0.0609 | -9.9989
-15 | -0.9578 | 0.08574 | -0.064 | -11.171
-14.5 | -0.9707 | 0.07779 | -0.0664 | -12.4785
-14 | -0.9851 | 0.06998 | -0.0684 | -14.0769
-13.5 | -0.9981 | 0.06259 | -0.0698 | -15.9466
-13 | -1.0085 | 0.05578 | -0.0704 | -18.08
-12.5 | -1.0188 | 0.04927 | -0.0703 | -20.6779
-12 | -1.0258 | 0.04343 | -0.0693 | -23.6196
-11.5 | -1.0294 | 0.03825 | -0.0673 | -26.9124
-11 | -1.0325 | 0.03356 | -0.0643 | -30.7658
-10.5 | -1.0301 | 0.02981 | -0.06 | -34.5555
-9.5 | -0.9545 | 0.02232 | -0.0614 | -42.7643
-9 | -0.8982 | 0.01945 | -0.063 | -46.1799
-8 | -0.7106 | 0.01487 | -0.0774 | -47.7875
-7.5 | -0.6251 | 0.0135 | -0.0819 | -46.3037
-7 | -0.5865 | 0.0126 | -0.077 | -46.5476
-6.5 | -0.554 | 0.01187 | -0.0706 | -46.6723
-5.5 | -0.4852 | 0.01074 | -0.0577 | -45.1769
-5 | -0.4483 | 0.0103 | -0.0514 | -43.5243
-4.5 | -0.4098 | 0.00993 | -0.0452 | -41.2689
-4 | -0.37 | 0.00961 | -0.0392 | -38.5016
-3.5 | -0.3292 | 0.00934 | -0.0333 | -35.2463
-3 | -0.2888 | 0.00917 | -0.0272 | -31.494
-2.5 | -0.2476 | 0.00905 | -0.0213 | -27.3591
-2 | -0.2005 | 0.00893 | -0.0166 | -22.4524
-1.5 | -0.1515 | 0.00885 | -0.0122 | -17.1186
-1 | -0.1012 | 0.00879 | -0.0081 | -11.5131
-0.5 | -0.0505 | 0.00876 | -0.004 | -5.7648
0 | -0.0001 | 0.00875 | 0 | -0.011429
0.5 | 0.0505 | 0.00876 | 0.004 | 5.7648
1 | 0.1013 | 0.00879 | 0.008 | 11.5245
1.5 | 0.1515 | 0.00885 | 0.0122 | 17.1186
2 | 0.2004 | 0.00893 | 0.0166 | 22.4412
2.5 | 0.2476 | 0.00905 | 0.0213 | 27.3591
3 | 0.2889 | 0.00917 | 0.0272 | 31.5049
3.5 | 0.3293 | 0.00934 | 0.0333 | 35.257
4 | 0.3701 | 0.00961 | 0.0392 | 38.512
4.5 | 0.4099 | 0.00992 | 0.0452 | 41.3206
5 | 0.4483 | 0.0103 | 0.0514 | 43.5243
5.5 | 0.4853 | 0.01073 | 0.0576 | 45.2283
6 | 0.5213 | 0.01127 | 0.0639 | 46.2555
6.5 | 0.5543 | 0.01186 | 0.0706 | 46.7369
7 | 0.5869 | 0.0126 | 0.0769 | 46.5794
7.5 | 0.6257 | 0.01349 | 0.0818 | 46.3825
8 | 0.7112 | 0.01487 | 0.0773 | 47.8278
8.5 | 0.8217 | 0.01703 | 0.0672 | 48.2501
9 | 0.8991 | 0.01943 | 0.0629 | 46.2738
9.5 | 0.9556 | 0.02231 | 0.0612 | 42.8328
10.5 | 1.0309 | 0.02977 | 0.0599 | 34.6288
11 | 1.0339 | 0.03348 | 0.0642 | 30.8811
11.5 | 1.0311 | 0.03816 | 0.0672 | 27.0204
12 | 1.0276 | 0.04335 | 0.0692 | 23.7047
12.5 | 1.0201 | 0.04925 | 0.0702 | 20.7127
13 | 1.0113 | 0.05565 | 0.0703 | 18.1725
13.5 | 1 | 0.06255 | 0.0696 | 15.9872
14 | 0.9874 | 0.06993 | 0.0682 | 14.1198
14.5 | 0.9729 | 0.07777 | 0.0662 | 12.51
15 | 0.9597 | 0.08578 | 0.0637 | 11.1879
15.5 | 0.9447 | 0.09426 | 0.0606 | 10.0223
16 | 0.9309 | 0.10292 | 0.0572 | 9.0449

## 49. Re 2M Mach 0.00 (1)
BIGFOIL.COM POLAR EXPORT
Horten 20.00% thick 0.00% camber
Horten 20.00% thick 0.00% camber |  |  |  | Cl Max: | 1.717 | at alpha= | 20 | deg
JavaFoil+Calcfoil stall+Eppler ext transition |  |  |  | L/D Max: | 84.195 | at alpha= | 9 | deg
Re: | 2000000 |  |  | Cd Min: | 0.00834 | at alpha= | -1 | deg
Mach: | 0 |  |  | Cl=0 at alpha= | 0 | deg
|  |  |  | @ Cl=0.1, Cd= | 0.0084986
|  |  |  | @ Cl=0.4, Cd= | 0.0085658
|  |  |  | @ Cl=0.6, Cd= | 0.0089748
alpha (deg) | Cl | Cd | Cm | Cl/Cd
-20 | -1.717 | 0.0746 | 0.016 | -23.016
-19.5 | -1.715 | 0.06858 | 0.016 | -25.015
-19 | -1.711 | 0.06291 | 0.016 | -27.2
-18.5 | -1.704 | 0.05751 | 0.016 | -29.627
-18 | -1.694 | 0.05257 | 0.016 | -32.228
-17.5 | -1.682 | 0.04794 | 0.015 | -35.089
-17 | -1.668 | 0.04374 | 0.015 | -38.122
-16.5 | -1.651 | 0.03987 | 0.015 | -41.399
-16 | -1.631 | 0.03632 | 0.014 | -44.915
-15.5 | -1.609 | 0.03312 | 0.014 | -48.575
-15 | -1.584 | 0.03023 | 0.014 | -52.396
-14.5 | -1.556 | 0.02764 | 0.014 | -56.282
-14 | -1.526 | 0.02535 | 0.013 | -60.185
-13.5 | -1.493 | 0.02331 | 0.013 | -64.054
-13 | -1.457 | 0.0215 | 0.012 | -67.792
-12.5 | -1.419 | 0.01988 | 0.012 | -71.402
-12 | -1.379 | 0.01846 | 0.012 | -74.716
-11.5 | -1.337 | 0.0172 | 0.011 | -77.694
-11 | -1.292 | 0.01612 | 0.011 | -80.112
-10.5 | -1.245 | 0.01517 | 0.01 | -82.036
-10 | -1.196 | 0.01437 | 0.01 | -83.229
-9.5 | -1.145 | 0.01362 | 0.01 | -84.063
-9 | -1.092 | 0.01297 | 0.009 | -84.195
-8.5 | -1.038 | 0.0124 | 0.009 | -83.707
-8 | -0.982 | 0.01187 | 0.008 | -82.78
-7.5 | -0.926 | 0.01141 | 0.008 | -81.108
-7 | -0.868 | 0.01095 | 0.007 | -79.234
-6.5 | -0.809 | 0.01059 | 0.007 | -76.403
-6 | -0.749 | 0.0103 | 0.006 | -72.706
-5.5 | -0.689 | 0.00997 | 0.006 | -69.061
-5 | -0.628 | 0.00944 | 0.005 | -66.534
-4.5 | -0.566 | 0.00841 | 0.005 | -67.32
-4 | -0.504 | 0.00857 | 0.004 | -58.83
-3.5 | -0.442 | 0.00841 | 0.004 | -52.559
-3 | -0.38 | 0.00864 | 0.003 | -43.928
-2.5 | -0.317 | 0.00852 | 0.003 | -37.169
-2 | -0.254 | 0.00883 | 0.002 | -28.726
-1.5 | -0.19 | 0.00875 | 0.002 | -21.76
-1 | -0.127 | 0.00834 | 0.001 | -15.224
-0.5 | -0.064 | 0.00871 | 0.001 | -7.299
0 | 0 | 0.0087 | 0 | 0
0.5 | 0.064 | 0.00871 | -0.001 | 7.299
1 | 0.127 | 0.00834 | -0.001 | 15.224
1.5 | 0.19 | 0.00875 | -0.002 | 21.76
2 | 0.254 | 0.00883 | -0.002 | 28.726
2.5 | 0.317 | 0.00852 | -0.003 | 37.169
3 | 0.38 | 0.00864 | -0.003 | 43.928
3.5 | 0.442 | 0.00841 | -0.004 | 52.559
4 | 0.504 | 0.00857 | -0.004 | 58.83
4.5 | 0.566 | 0.00841 | -0.005 | 67.32
5 | 0.628 | 0.00944 | -0.005 | 66.534
5.5 | 0.689 | 0.00997 | -0.006 | 69.061
6 | 0.749 | 0.0103 | -0.006 | 72.706
6.5 | 0.809 | 0.01059 | -0.007 | 76.403
7 | 0.868 | 0.01095 | -0.007 | 79.234
7.5 | 0.926 | 0.01141 | -0.008 | 81.108
8 | 0.982 | 0.01187 | -0.008 | 82.78
8.5 | 1.038 | 0.0124 | -0.009 | 83.707
9 | 1.092 | 0.01297 | -0.009 | 84.195
9.5 | 1.145 | 0.01362 | -0.01 | 84.063
10 | 1.196 | 0.01437 | -0.01 | 83.229
10.5 | 1.245 | 0.01517 | -0.01 | 82.036
11 | 1.292 | 0.01612 | -0.011 | 80.112
11.5 | 1.337 | 0.0172 | -0.011 | 77.694
12 | 1.379 | 0.01846 | -0.012 | 74.716
12.5 | 1.419 | 0.01988 | -0.012 | 71.402
13 | 1.457 | 0.0215 | -0.012 | 67.792
13.5 | 1.493 | 0.02331 | -0.013 | 64.054
14 | 1.526 | 0.02535 | -0.013 | 60.185
14.5 | 1.556 | 0.02764 | -0.014 | 56.282
15 | 1.584 | 0.03023 | -0.014 | 52.396
15.5 | 1.609 | 0.03312 | -0.014 | 48.575
16 | 1.631 | 0.03632 | -0.014 | 44.915
16.5 | 1.651 | 0.03987 | -0.015 | 41.399
17 | 1.668 | 0.04374 | -0.015 | 38.122
17.5 | 1.682 | 0.04794 | -0.015 | 35.089
18 | 1.694 | 0.05257 | -0.016 | 32.228
18.5 | 1.704 | 0.05751 | -0.016 | 29.627
19 | 1.711 | 0.06291 | -0.016 | 27.2
19.5 | 1.715 | 0.06858 | -0.016 | 25.015
20 | 1.717 | 0.0746 | -0.016 | 23.016

## 50. Re 2M Mach 0.00 (2)
BIGFOIL.COM POLAR EXPORT
Horten 20.00% thick 0.00% camber
Horten 20.00% thick 0.00% camber |  |  |  | Cl Max: | 1.4429 | at alpha= | 18.5 | deg
XFOIL ncrit=9 |  |  |  | L/D Max: | 87.8669 | at alpha= | 10.5 | deg
Re: | 2000000 |  |  | Cd Min: | 0.06176 | at alpha= | -20 | deg
Mach: | 0 |  |  | Cl=0 at alpha= | 0 | deg
|  |  |  | @ Cl=0.1, Cd= | 0.0068
|  |  |  | @ Cl=0.4, Cd= | 0.007313
|  |  |  | @ Cl=0.6, Cd= | 0.0081373
alpha (deg) | Cl | Cd | Cm | Cl/Cd
-20 | -1.4274 | 0.06176 | -0.0496 | -23.112
-19.5 | -1.4296 | 0.05597 | -0.0508 | -25.5423
-19 | -1.4382 | 0.04974 | -0.0518 | -28.9144
-18.5 | -1.4397 | 0.04443 | -0.0523 | -32.4038
-18 | -1.4311 | 0.04034 | -0.0523 | -35.476
-17.5 | -1.4283 | 0.03589 | -0.0519 | -39.7966
-17 | -1.417 | 0.03242 | -0.0511 | -43.7076
-16.5 | -1.4035 | 0.02931 | -0.0499 | -47.8847
-16 | -1.389 | 0.0265 | -0.0483 | -52.4151
-15.5 | -1.3699 | 0.02421 | -0.0464 | -56.5841
-15 | -1.3525 | 0.02201 | -0.0439 | -61.4493
-14.5 | -1.3317 | 0.02026 | -0.041 | -65.7305
-14 | -1.3124 | 0.01867 | -0.0374 | -70.2946
-13.5 | -1.2936 | 0.01733 | -0.0332 | -74.6451
-13 | -1.2759 | 0.01623 | -0.0282 | -78.6137
-12.5 | -1.2539 | 0.0152 | -0.0237 | -82.4934
-12 | -1.1963 | 0.01422 | -0.0258 | -84.128
-11 | -1.0871 | 0.0125 | -0.0279 | -86.968
-10.5 | -1.0291 | 0.01173 | -0.0294 | -87.7323
-10 | -0.9627 | 0.01101 | -0.0325 | -87.4387
-9.5 | -0.8781 | 0.01025 | -0.0393 | -85.6683
-9 | -0.7879 | 0.00959 | -0.0472 | -82.1585
-8.5 | -0.7396 | 0.0092 | -0.0461 | -80.3913
-8 | -0.7066 | 0.00891 | -0.0416 | -79.3042
-7.5 | -0.6731 | 0.00864 | -0.0371 | -77.9051
-7 | -0.6391 | 0.00838 | -0.0326 | -76.2649
-6.5 | -0.6045 | 0.00816 | -0.0281 | -74.0809
-6 | -0.57 | 0.00799 | -0.0236 | -71.3392
-5.5 | -0.5283 | 0.00779 | -0.0206 | -67.8177
-5 | -0.4845 | 0.0076 | -0.0179 | -63.75
-4.5 | -0.4393 | 0.00744 | -0.0155 | -59.0457
-4 | -0.3929 | 0.00729 | -0.0133 | -53.8957
-3.5 | -0.3456 | 0.00716 | -0.0113 | -48.2682
-3 | -0.2975 | 0.00705 | -0.0095 | -42.1986
-2.5 | -0.2488 | 0.00696 | -0.0078 | -35.7471
-2 | -0.1995 | 0.00688 | -0.0061 | -28.9971
-1.5 | -0.1498 | 0.00682 | -0.0045 | -21.9648
-0.5 | -0.0501 | 0.00677 | -0.0015 | -7.4003
0 | 0 | 0.00675 | 0 | 0
0.5 | 0.0501 | 0.00677 | 0.0015 | 7.4003
1.5 | 0.1498 | 0.00683 | 0.0045 | 21.9327
2 | 0.1995 | 0.00688 | 0.0061 | 28.9971
2.5 | 0.2488 | 0.00696 | 0.0077 | 35.7471
3 | 0.2975 | 0.00705 | 0.0095 | 42.1986
3.5 | 0.3456 | 0.00716 | 0.0113 | 48.2682
4 | 0.3929 | 0.00729 | 0.0133 | 53.8957
4.5 | 0.4393 | 0.00744 | 0.0155 | 59.0457
5 | 0.4844 | 0.00761 | 0.0179 | 63.6531
5.5 | 0.5283 | 0.00779 | 0.0205 | 67.8177
6 | 0.5701 | 0.00799 | 0.0236 | 71.3517
6.5 | 0.6046 | 0.00816 | 0.0281 | 74.0931
7 | 0.6389 | 0.00839 | 0.0326 | 76.1502
7.5 | 0.6735 | 0.00864 | 0.037 | 77.9514
8 | 0.7064 | 0.00891 | 0.0416 | 79.2817
9 | 0.788 | 0.00959 | 0.0472 | 82.1689
9.5 | 0.8778 | 0.01026 | 0.0394 | 85.5556
10 | 0.9628 | 0.011 | 0.0324 | 87.5273
10.5 | 1.0298 | 0.01172 | 0.0293 | 87.8669
11 | 1.0878 | 0.01249 | 0.0278 | 87.0937
11.5 | 1.1384 | 0.01332 | 0.0277 | 85.4655
12.5 | 1.2549 | 0.01519 | 0.0236 | 82.6136
13 | 1.2763 | 0.01621 | 0.0281 | 78.7353
13.5 | 1.2943 | 0.01731 | 0.0331 | 74.7718
14 | 1.3134 | 0.01865 | 0.0373 | 70.4236
14.5 | 1.3327 | 0.02023 | 0.0409 | 65.8774
15 | 1.354 | 0.02197 | 0.0437 | 61.6295
15.5 | 1.3722 | 0.02412 | 0.0461 | 56.8905
16 | 1.391 | 0.02644 | 0.048 | 52.6097
16.5 | 1.4068 | 0.02916 | 0.0496 | 48.2442
17 | 1.4196 | 0.03233 | 0.0508 | 43.9097
17.5 | 1.4312 | 0.03578 | 0.0516 | 40
18 | 1.4351 | 0.04015 | 0.0519 | 35.7435
18.5 | 1.4429 | 0.04433 | 0.0519 | 32.5491
19 | 1.4418 | 0.04959 | 0.0514 | 29.0744
19.5 | 1.4344 | 0.05571 | 0.0505 | 25.7476
20 | 1.4315 | 0.06159 | 0.0492 | 23.2424

## 51. Re 2M Mach 0.10 (1)
BIGFOIL.COM POLAR EXPORT
Horten 20.00% thick 0.00% camber
Horten 20.00% thick 0.00% camber |  |  |  | Cl Max: | 1.696 | at alpha= | 19.5 | deg
JavaFoil+Calcfoil stall+Eppler ext transition |  |  |  | L/D Max: | 83.649 | at alpha= | 9 | deg
Re: | 2000000 |  |  | Cd Min: | 0.00839 | at alpha= | -1 | deg
Mach: | 0.1 |  |  | Cl=0 at alpha= | 0 | deg
|  |  |  | @ Cl=0.1, Cd= | 0.0085387
|  |  |  | @ Cl=0.4, Cd= | 0.0085976
|  |  |  | @ Cl=0.6, Cd= | 0.00896
alpha (deg) | Cl | Cd | Cm | Cl/Cd
-20 | -1.695 | 0.07791 | 0.016 | -21.761
-19.5 | -1.696 | 0.07168 | 0.016 | -23.661
-19 | -1.694 | 0.06571 | 0.016 | -25.784
-18.5 | -1.689 | 0.05993 | 0.016 | -28.192
-18 | -1.682 | 0.0547 | 0.016 | -30.749
-17.5 | -1.672 | 0.0499 | 0.015 | -33.501
-17 | -1.659 | 0.04546 | 0.015 | -36.498
-16.5 | -1.644 | 0.04138 | 0.015 | -39.732
-16 | -1.626 | 0.03763 | 0.014 | -43.212
-15.5 | -1.605 | 0.03426 | 0.014 | -46.859
-15 | -1.581 | 0.03122 | 0.014 | -50.647
-14.5 | -1.555 | 0.02848 | 0.014 | -54.584
-14 | -1.525 | 0.02606 | 0.013 | -58.527
-13.5 | -1.493 | 0.02391 | 0.013 | -62.464
-13 | -1.459 | 0.02201 | 0.012 | -66.284
-12.5 | -1.421 | 0.02031 | 0.012 | -69.992
-12 | -1.382 | 0.01884 | 0.012 | -73.322
-11.5 | -1.34 | 0.01755 | 0.011 | -76.35
-11 | -1.295 | 0.01639 | 0.011 | -79.03
-10.5 | -1.248 | 0.01542 | 0.01 | -80.942
-10 | -1.2 | 0.01455 | 0.01 | -82.423
-9.5 | -1.149 | 0.01378 | 0.01 | -83.388
-9 | -1.096 | 0.0131 | 0.009 | -83.649
-8.5 | -1.042 | 0.01252 | 0.009 | -83.264
-8 | -0.986 | 0.01197 | 0.008 | -82.435
-7.5 | -0.93 | 0.0115 | 0.008 | -80.866
-7 | -0.872 | 0.01107 | 0.007 | -78.724
-6.5 | -0.813 | 0.0107 | 0.007 | -75.954
-6 | -0.753 | 0.01036 | 0.006 | -72.624
-5.5 | -0.692 | 0.00977 | 0.006 | -70.845
-5 | -0.631 | 0.00948 | 0.005 | -66.54
-4.5 | -0.569 | 0.00844 | 0.005 | -67.399
-4 | -0.507 | 0.0086 | 0.004 | -58.935
-3.5 | -0.444 | 0.00843 | 0.004 | -52.68
-3 | -0.381 | 0.00867 | 0.003 | -43.974
-2.5 | -0.318 | 0.00855 | 0.003 | -37.227
-2 | -0.255 | 0.00852 | 0.002 | -29.9
-1.5 | -0.191 | 0.00846 | 0.002 | -22.616
-1 | -0.128 | 0.00839 | 0.001 | -15.215
-0.5 | -0.064 | 0.00873 | 0.001 | -7.314
0 | 0 | 0.00877 | 0 | 0
0.5 | 0.064 | 0.00873 | -0.001 | 7.314
1 | 0.128 | 0.00839 | -0.001 | 15.215
1.5 | 0.191 | 0.00846 | -0.002 | 22.616
2 | 0.255 | 0.00852 | -0.002 | 29.9
2.5 | 0.318 | 0.00855 | -0.003 | 37.227
3 | 0.381 | 0.00867 | -0.003 | 43.974
3.5 | 0.444 | 0.00843 | -0.004 | 52.68
4 | 0.507 | 0.0086 | -0.004 | 58.935
4.5 | 0.569 | 0.00844 | -0.005 | 67.399
5 | 0.631 | 0.00948 | -0.005 | 66.54
5.5 | 0.692 | 0.00977 | -0.006 | 70.845
6 | 0.753 | 0.01036 | -0.006 | 72.624
6.5 | 0.813 | 0.0107 | -0.007 | 75.954
7 | 0.872 | 0.01107 | -0.007 | 78.724
7.5 | 0.93 | 0.0115 | -0.008 | 80.866
8 | 0.986 | 0.01197 | -0.008 | 82.435
8.5 | 1.042 | 0.01252 | -0.009 | 83.264
9 | 1.096 | 0.0131 | -0.009 | 83.649
9.5 | 1.149 | 0.01378 | -0.01 | 83.388
10 | 1.2 | 0.01455 | -0.01 | 82.423
10.5 | 1.248 | 0.01542 | -0.01 | 80.942
11 | 1.295 | 0.01639 | -0.011 | 79.03
11.5 | 1.34 | 0.01755 | -0.011 | 76.35
12 | 1.382 | 0.01884 | -0.012 | 73.322
12.5 | 1.421 | 0.02031 | -0.012 | 69.992
13 | 1.459 | 0.02201 | -0.012 | 66.284
13.5 | 1.493 | 0.02391 | -0.013 | 62.464
14 | 1.525 | 0.02606 | -0.013 | 58.527
14.5 | 1.555 | 0.02848 | -0.014 | 54.584
15 | 1.581 | 0.03122 | -0.014 | 50.647
15.5 | 1.605 | 0.03426 | -0.014 | 46.859
16 | 1.626 | 0.03763 | -0.014 | 43.212
16.5 | 1.644 | 0.04138 | -0.015 | 39.732
17 | 1.659 | 0.04548 | -0.015 | 36.482
17.5 | 1.672 | 0.0499 | -0.015 | 33.501
18 | 1.682 | 0.05468 | -0.016 | 30.757
18.5 | 1.689 | 0.05993 | -0.016 | 28.192
19 | 1.695 | 0.06554 | -0.016 | 25.854
19.5 | 1.696 | 0.07168 | -0.016 | 23.661
20 | 1.695 | 0.07805 | -0.016 | 21.717

## 52. Re 2M Mach 0.10 (2)
BIGFOIL.COM POLAR EXPORT
Horten 20.00% thick 0.00% camber
Horten 20.00% thick 0.00% camber |  |  |  | Cl Max: | 1.4298 | at alpha= | 18.5 | deg
XFOIL ncrit=9 |  |  |  | L/D Max: | 86.9444 | at alpha= | 10.5 | deg
Re: | 2000000 |  |  | Cd Min: | 0.06572 | at alpha= | 20 | deg
Mach: | 0.1 |  |  | Cl=0 at alpha= | 0 | deg
|  |  |  | @ Cl=0.1, Cd= | 0.0068099
|  |  |  | @ Cl=0.4, Cd= | 0.0073381
|  |  |  | @ Cl=0.6, Cd= | 0.0081721
alpha (deg) | Cl | Cd | Cm | Cl/Cd
-10.5 | -1.0321 | 0.01188 | -0.0308 | -86.8771
-10 | -0.9672 | 0.01114 | -0.0334 | -86.8223
-9.5 | -0.8822 | 0.0104 | -0.0402 | -84.8269
-9 | -0.7897 | 0.00969 | -0.0485 | -81.4964
-8.5 | -0.7397 | 0.00929 | -0.0476 | -79.6233
-8 | -0.7063 | 0.00899 | -0.0431 | -78.5651
-7.5 | -0.6729 | 0.00872 | -0.0385 | -77.1674
-7 | -0.6393 | 0.00844 | -0.0338 | -75.7464
-6.5 | -0.6049 | 0.0082 | -0.0292 | -73.7683
-6 | -0.5703 | 0.00801 | -0.0246 | -71.1985
-5.5 | -0.5296 | 0.00782 | -0.0213 | -67.7238
-5 | -0.4859 | 0.00763 | -0.0185 | -63.6828
-4.5 | -0.4408 | 0.00746 | -0.016 | -59.0885
-4 | -0.3944 | 0.00732 | -0.0138 | -53.8798
-3.5 | -0.347 | 0.00719 | -0.0117 | -48.2615
-3 | -0.2988 | 0.00708 | -0.0098 | -42.2034
-2.5 | -0.25 | 0.00699 | -0.0079 | -35.7654
-2 | -0.2006 | 0.00691 | -0.0062 | -29.0304
-1.5 | -0.1507 | 0.00685 | -0.0046 | -22
-1 | -0.1008 | 0.00682 | -0.003 | -14.7801
-0.5 | -0.0504 | 0.0068 | -0.0015 | -7.4118
0 | 0 | 0.00679 | 0 | 0
0.5 | 0.0505 | 0.0068 | 0.0015 | 7.4265
1 | 0.1007 | 0.00681 | 0.0031 | 14.7871
1.5 | 0.1507 | 0.00685 | 0.0046 | 22
2 | 0.2005 | 0.00691 | 0.0062 | 29.0159
2.5 | 0.25 | 0.00699 | 0.0079 | 35.7654
3 | 0.2988 | 0.00707 | 0.0098 | 42.2631
3.5 | 0.347 | 0.00719 | 0.0117 | 48.2615
4 | 0.3944 | 0.00732 | 0.0138 | 53.8798
4.5 | 0.4408 | 0.00747 | 0.016 | 59.0094
5 | 0.4859 | 0.00764 | 0.0185 | 63.5995
5.5 | 0.5297 | 0.00782 | 0.0213 | 67.7366
6 | 0.5704 | 0.00801 | 0.0246 | 71.211
6.5 | 0.6051 | 0.0082 | 0.0292 | 73.7927
7 | 0.6394 | 0.00844 | 0.0338 | 75.7583
7.5 | 0.6733 | 0.00871 | 0.0384 | 77.302
8 | 0.706 | 0.009 | 0.0431 | 78.4444
9 | 0.7897 | 0.0097 | 0.0485 | 81.4124
9.5 | 0.8818 | 0.0104 | 0.0402 | 84.7885
10 | 0.9674 | 0.01114 | 0.0334 | 86.8402
10.5 | 1.0329 | 0.01188 | 0.0307 | 86.9444
11 | 1.0916 | 0.0127 | 0.0291 | 85.9528
11.5 | 1.142 | 0.0136 | 0.0291 | 83.9706
12 | 1.2018 | 0.01453 | 0.0269 | 82.7116
13 | 1.2753 | 0.0166 | 0.0306 | 76.8253
13.5 | 1.2918 | 0.01788 | 0.0356 | 72.2483
14 | 1.3126 | 0.01925 | 0.0395 | 68.187
14.5 | 1.3301 | 0.02105 | 0.0431 | 63.1876
15 | 1.352 | 0.02289 | 0.0457 | 59.0651
15.5 | 1.3686 | 0.02526 | 0.0481 | 54.1805
16 | 1.3875 | 0.02771 | 0.0499 | 50.0722
16.5 | 1.3997 | 0.03084 | 0.0514 | 45.3859
17 | 1.4136 | 0.03409 | 0.0524 | 41.4667
17.5 | 1.4215 | 0.03802 | 0.053 | 37.3882
18 | 1.4263 | 0.04247 | 0.0532 | 33.5837
18.5 | 1.4298 | 0.0472 | 0.053 | 30.2924
19 | 1.4243 | 0.0531 | 0.0522 | 26.823
19.5 | 1.4185 | 0.05921 | 0.051 | 23.9571
20 | 1.4112 | 0.06572 | 0.0494 | 21.4729

## 53. Re 2M Mach 0.25 (1)
BIGFOIL.COM POLAR EXPORT
Horten 20.00% thick 0.00% camber
Horten 20.00% thick 0.00% camber |  |  |  | Cl Max: | 1.589 | at alpha= | 17 | deg
JavaFoil+Calcfoil stall+Eppler ext transition |  |  |  | L/D Max: | 80.205 | at alpha= | 8.5 | deg
Re: | 2000000 |  |  | Cd Min: | 0.00821 | at alpha= | 0 | deg
Mach: | 0.25 |  |  | Cl=0 at alpha= | 0 | deg
|  |  |  | @ Cl=0.1, Cd= | 0.00859
|  |  |  | @ Cl=0.4, Cd= | 0.0085209
|  |  |  | @ Cl=0.6, Cd= | 0.0096011
alpha (deg) | Cl | Cd | Cm | Cl/Cd
-20 | -1.519 | 0.10224 | 0.016 | -14.862
-19.5 | -1.542 | 0.09312 | 0.016 | -16.557
-19 | -1.56 | 0.08486 | 0.016 | -18.383
-18.5 | -1.572 | 0.07719 | 0.016 | -20.37
-18 | -1.582 | 0.06999 | 0.015 | -22.596
-17.5 | -1.587 | 0.06327 | 0.015 | -25.084
-17 | -1.589 | 0.057 | 0.015 | -27.876
-16.5 | -1.587 | 0.05148 | 0.015 | -30.819
-16 | -1.581 | 0.04636 | 0.015 | -34.102
-15.5 | -1.57 | 0.04175 | 0.014 | -37.617
-15 | -1.555 | 0.03768 | 0.014 | -41.279
-14.5 | -1.537 | 0.034 | 0.014 | -45.209
-14 | -1.515 | 0.03073 | 0.013 | -49.313
-13.5 | -1.49 | 0.02784 | 0.013 | -53.526
-13 | -1.461 | 0.02532 | 0.013 | -57.691
-12.5 | -1.428 | 0.02313 | 0.012 | -61.739
-12 | -1.392 | 0.02121 | 0.012 | -65.623
-11.5 | -1.353 | 0.01952 | 0.012 | -69.32
-11 | -1.311 | 0.01806 | 0.011 | -72.579
-10.5 | -1.266 | 0.01682 | 0.011 | -75.305
-10 | -1.219 | 0.01575 | 0.01 | -77.409
-9.5 | -1.169 | 0.01479 | 0.01 | -79.043
-9 | -1.118 | 0.014 | 0.009 | -79.843
-8.5 | -1.064 | 0.01325 | 0.009 | -80.294
-8 | -1.008 | 0.01262 | 0.008 | -79.87
-7.5 | -0.951 | 0.01204 | 0.008 | -78.96
-7 | -0.892 | 0.01156 | 0.007 | -77.181
-6.5 | -0.832 | 0.01112 | 0.007 | -74.812
-6 | -0.771 | 0.01045 | 0.006 | -73.777
-5.5 | -0.709 | 0.01008 | 0.006 | -70.369
-5 | -0.647 | 0.00977 | 0.005 | -66.18
-4.5 | -0.584 | 0.00954 | 0.005 | -61.21
-4 | -0.52 | 0.0093 | 0.004 | -55.896
-3.5 | -0.456 | 0.00834 | 0.004 | -54.688
-3 | -0.391 | 0.00855 | 0.003 | -45.778
-2.5 | -0.327 | 0.00844 | 0.003 | -38.729
-2 | -0.262 | 0.00835 | 0.002 | -31.339
-1.5 | -0.196 | 0.00831 | 0.002 | -23.649
-1 | -0.131 | 0.00859 | 0.001 | -15.258
-0.5 | -0.066 | 0.00859 | 0.001 | -7.639
0 | 0 | 0.00821 | 0 | 0
0.5 | 0.066 | 0.00859 | -0.001 | 7.633
1 | 0.131 | 0.00859 | -0.001 | 15.258
1.5 | 0.196 | 0.0083 | -0.002 | 23.665
2 | 0.262 | 0.00835 | -0.002 | 31.339
2.5 | 0.327 | 0.00844 | -0.003 | 38.731
3 | 0.391 | 0.00855 | -0.003 | 45.778
3.5 | 0.456 | 0.00834 | -0.004 | 54.653
4 | 0.52 | 0.0093 | -0.004 | 55.922
4.5 | 0.584 | 0.00953 | -0.005 | 61.259
5 | 0.647 | 0.00981 | -0.005 | 65.956
5.5 | 0.709 | 0.01011 | -0.006 | 70.14
6 | 0.771 | 0.01048 | -0.006 | 73.59
6.5 | 0.832 | 0.01111 | -0.007 | 74.881
7 | 0.892 | 0.01155 | -0.007 | 77.245
7.5 | 0.951 | 0.01208 | -0.008 | 78.702
8 | 1.008 | 0.01263 | -0.008 | 79.78
8.5 | 1.064 | 0.01326 | -0.009 | 80.205
9 | 1.118 | 0.014 | -0.009 | 79.845
9.5 | 1.169 | 0.0148 | -0.01 | 79.027
10 | 1.219 | 0.01572 | -0.01 | 77.536
10.5 | 1.266 | 0.01682 | -0.011 | 75.284
11 | 1.311 | 0.01807 | -0.011 | 72.561
11.5 | 1.353 | 0.01952 | -0.012 | 69.321
12 | 1.392 | 0.02121 | -0.012 | 65.628
12.5 | 1.428 | 0.02312 | -0.012 | 61.77
13 | 1.461 | 0.02536 | -0.013 | 57.595
13.5 | 1.49 | 0.02785 | -0.013 | 53.491
14 | 1.515 | 0.03075 | -0.013 | 49.279
14.5 | 1.537 | 0.03395 | -0.014 | 45.282
15 | 1.556 | 0.03761 | -0.014 | 41.359
15.5 | 1.571 | 0.04174 | -0.014 | 37.624
16 | 1.581 | 0.04636 | -0.015 | 34.096
16.5 | 1.587 | 0.05147 | -0.015 | 30.828
17 | 1.589 | 0.05711 | -0.015 | 27.822
17.5 | 1.587 | 0.06324 | -0.015 | 25.099
18 | 1.582 | 0.06998 | -0.015 | 22.601
18.5 | 1.573 | 0.07714 | -0.016 | 20.386
19 | 1.56 | 0.08481 | -0.016 | 18.393
19.5 | 1.542 | 0.09312 | -0.016 | 16.559
20 | 1.519 | 0.1022 | -0.016 | 14.866

## 54. Re 2M Mach 0.25 (2)
BIGFOIL.COM POLAR EXPORT
Horten 20.00% thick 0.00% camber
Horten 20.00% thick 0.00% camber |  |  |  | Cl Max: | 1.3604 | at alpha= | 16.5 | deg
XFOIL ncrit=9 |  |  |  | L/D Max: | 82.2425 | at alpha= | 10 | deg
Re: | 2000000 |  |  | Cd Min: | 0.09149 | at alpha= | -20 | deg
Mach: | 0.25 |  |  | Cl=0 at alpha= | 0 | deg
|  |  |  | @ Cl=0.1, Cd= | 0.0069289
|  |  |  | @ Cl=0.4, Cd= | 0.0075173
|  |  |  | @ Cl=0.6, Cd= | 0.008429
alpha (deg) | Cl | Cd | Cm | Cl/Cd
-20 | -1.2706 | 0.09149 | -0.0474 | -13.8879
-19.5 | -1.2975 | 0.08191 | -0.051 | -15.8406
-19 | -1.3173 | 0.07346 | -0.0538 | -17.9322
-18.5 | -1.3277 | 0.0663 | -0.0558 | -20.0256
-18 | -1.3466 | 0.05843 | -0.0577 | -23.0464
-17.5 | -1.355 | 0.05193 | -0.0588 | -26.0928
-17 | -1.3548 | 0.04649 | -0.0592 | -29.1418
-16.5 | -1.3575 | 0.04103 | -0.0591 | -33.0855
-16 | -1.3512 | 0.03659 | -0.0586 | -36.9281
-15.5 | -1.3436 | 0.03253 | -0.0574 | -41.3034
-15 | -1.3308 | 0.02915 | -0.0558 | -45.6535
-14.5 | -1.3167 | 0.02612 | -0.0536 | -50.4096
-14 | -1.2993 | 0.0236 | -0.0509 | -55.0551
-13.5 | -1.2834 | 0.02132 | -0.0473 | -60.197
-13 | -1.2634 | 0.01958 | -0.0433 | -64.525
-12.5 | -1.2499 | 0.01788 | -0.0379 | -69.9049
-11.5 | -1.1644 | 0.0152 | -0.036 | -76.6053
-11 | -1.1095 | 0.01403 | -0.0366 | -79.0805
-10.5 | -1.0526 | 0.01297 | -0.0374 | -81.1565
-10 | -0.9897 | 0.01206 | -0.0391 | -82.0647
-9.5 | -0.9059 | 0.01113 | -0.0449 | -81.3926
-9 | -0.8015 | 0.0103 | -0.0548 | -77.8155
-8.5 | -0.7405 | 0.00978 | -0.0558 | -75.7157
-8 | -0.7082 | 0.00941 | -0.0506 | -75.2604
-7.5 | -0.675 | 0.00907 | -0.0456 | -74.4212
-7 | -0.6419 | 0.00876 | -0.0403 | -73.2763
-6.5 | -0.6056 | 0.00847 | -0.0357 | -71.4994
-6 | -0.5684 | 0.00821 | -0.0311 | -69.2326
-5.5 | -0.5315 | 0.00802 | -0.0264 | -66.2718
-5 | -0.4916 | 0.00786 | -0.0223 | -62.5445
-4.5 | -0.4473 | 0.00768 | -0.0191 | -58.2422
-4 | -0.4011 | 0.00753 | -0.0163 | -53.2669
-3.5 | -0.3535 | 0.00738 | -0.0138 | -47.8997
-3 | -0.3045 | 0.00726 | -0.0115 | -41.9421
-2.5 | -0.2549 | 0.00715 | -0.0093 | -35.6503
-2 | -0.2047 | 0.00705 | -0.0073 | -29.0355
-1.5 | -0.1539 | 0.00698 | -0.0054 | -22.0487
-1 | -0.1029 | 0.00694 | -0.0036 | -14.8271
-0.5 | -0.0515 | 0.00691 | -0.0018 | -7.453
0 | 0 | 0.00689 | 0 | 0
0.5 | 0.0515 | 0.00691 | 0.0018 | 7.453
1 | 0.1028 | 0.00693 | 0.0036 | 14.8341
1.5 | 0.1538 | 0.00699 | 0.0054 | 22.0029
2 | 0.2046 | 0.00706 | 0.0073 | 28.9802
2.5 | 0.2549 | 0.00715 | 0.0093 | 35.6503
3 | 0.3046 | 0.00725 | 0.0115 | 42.0138
3.5 | 0.3534 | 0.00739 | 0.0138 | 47.8214
4 | 0.401 | 0.00752 | 0.0163 | 53.3245
4.5 | 0.4472 | 0.00768 | 0.0191 | 58.2292
5 | 0.4915 | 0.00787 | 0.0223 | 62.4524
5.5 | 0.5315 | 0.00802 | 0.0264 | 66.2718
6 | 0.5687 | 0.0082 | 0.0311 | 69.3537
6.5 | 0.6056 | 0.00847 | 0.0357 | 71.4994
7.5 | 0.6754 | 0.00906 | 0.0455 | 74.5475
8.5 | 0.7406 | 0.00978 | 0.0557 | 75.726
9 | 0.8017 | 0.0103 | 0.0548 | 77.835
9.5 | 0.9056 | 0.01113 | 0.045 | 81.3657
10 | 0.9902 | 0.01204 | 0.039 | 82.2425
10.5 | 1.0531 | 0.01297 | 0.0373 | 81.1951
11 | 1.1102 | 0.01402 | 0.0365 | 79.1869
11.5 | 1.1651 | 0.0152 | 0.0359 | 76.6513
12 | 1.2253 | 0.01651 | 0.0338 | 74.2156
12.5 | 1.2504 | 0.01786 | 0.0379 | 70.0112
13 | 1.2643 | 0.01954 | 0.0432 | 64.7032
13.5 | 1.2843 | 0.02129 | 0.0472 | 60.3241
14 | 1.3008 | 0.02355 | 0.0507 | 55.2357
14.5 | 1.3184 | 0.02606 | 0.0534 | 50.5909
15 | 1.333 | 0.02907 | 0.0556 | 45.8548
15.5 | 1.3454 | 0.03249 | 0.0572 | 41.4097
16 | 1.3538 | 0.03651 | 0.0583 | 37.0803
16.5 | 1.3604 | 0.04092 | 0.0589 | 33.2454
17 | 1.3565 | 0.04652 | 0.0588 | 29.1595
17.5 | 1.3587 | 0.05178 | 0.0584 | 26.2399
18 | 1.3491 | 0.05842 | 0.0573 | 23.0931
18.5 | 1.3311 | 0.06621 | 0.0554 | 20.1042
19 | 1.3208 | 0.07336 | 0.0534 | 18.0044
19.5 | 1.3012 | 0.08182 | 0.0506 | 15.9032
20 | 1.2738 | 0.09147 | 0.0469 | 13.9259

## 55. Re 2M Mach 0.50 (1)
BIGFOIL.COM POLAR EXPORT
Horten 20.00% thick 0.00% camber
Horten 20.00% thick 0.00% camber |  |  |  | Cl Max: | 1.272 | at alpha= | 11 | deg
JavaFoil+Calcfoil stall+Eppler ext transition |  |  |  | L/D Max: | 68.291 | at alpha= | 7 | deg
Re: | 2000000 |  |  | Cd Min: | 0.00799 | at alpha= | -0.5 | deg
Mach: | 0.5 |  |  | Cl=0 at alpha= | 0 | deg
|  |  |  | @ Cl=0.1, Cd= | 0.0080148
|  |  |  | @ Cl=0.4, Cd= | 0.0094326
|  |  |  | @ Cl=0.6, Cd= | 0.010427
alpha (deg) | Cl | Cd | Cm | Cl/Cd
-16 | -0.916 | 0.14683 | 0.01 | -6.236
-15.5 | -0.887 | 0.13868 | 0.01 | -6.397
-15 | -0.858 | 0.13503 | 0.009 | -6.353
-14.5 | -0.829 | 0.13 | 0.009 | -6.375
-14 | -0.8 | 0.12216 | 0.008 | -6.545
-13.5 | -0.771 | 0.11617 | 0.008 | -6.633
-13 | -0.743 | 0.10794 | 0.008 | -6.881
-12.5 | -1.046 | 0.06794 | 0.012 | -15.403
-12 | -1.204 | 0.05027 | 0.012 | -23.944
-11.5 | -1.257 | 0.04078 | 0.012 | -30.822
-11 | -1.272 | 0.03401 | 0.012 | -37.39
-10.5 | -1.266 | 0.02913 | 0.011 | -43.476
-10 | -1.247 | 0.0254 | 0.011 | -49.102
-9.5 | -1.217 | 0.02239 | 0.011 | -54.335
-9 | -1.179 | 0.02003 | 0.01 | -58.863
-8.5 | -1.134 | 0.01814 | 0.01 | -62.5
-8 | -1.084 | 0.01657 | 0.009 | -65.411
-7.5 | -1.029 | 0.0153 | 0.009 | -67.301
-7 | -0.972 | 0.01424 | 0.008 | -68.239
-6.5 | -0.911 | 0.01335 | 0.008 | -68.194
-6 | -0.847 | 0.01264 | 0.007 | -67.038
-5.5 | -0.782 | 0.01171 | 0.006 | -66.781
-5 | -0.715 | 0.01114 | 0.006 | -64.144
-4.5 | -0.646 | 0.01069 | 0.005 | -60.448
-4 | -0.577 | 0.01029 | 0.005 | -56.027
-3.5 | -0.506 | 0.00996 | 0.004 | -50.808
-3 | -0.435 | 0.00969 | 0.004 | -44.919
-2.5 | -0.363 | 0.00915 | 0.003 | -39.742
-2 | -0.291 | 0.00898 | 0.002 | -32.454
-1.5 | -0.219 | 0.00811 | 0.002 | -26.977
-1 | -0.146 | 0.00804 | 0.001 | -18.181
-0.5 | -0.073 | 0.00799 | 0.001 | -9.158
0 | 0 | 0.00832 | 0 | 0
0.5 | 0.073 | 0.008 | -0.001 | 9.144
1 | 0.146 | 0.00804 | -0.001 | 18.172
1.5 | 0.219 | 0.00812 | -0.002 | 26.963
2 | 0.291 | 0.00898 | -0.002 | 32.457
2.5 | 0.363 | 0.00915 | -0.003 | 39.714
3 | 0.435 | 0.0097 | -0.004 | 44.859
3.5 | 0.506 | 0.00997 | -0.004 | 50.748
4 | 0.577 | 0.01029 | -0.005 | 56.042
4.5 | 0.646 | 0.0107 | -0.005 | 60.382
5 | 0.715 | 0.01114 | -0.006 | 64.127
5.5 | 0.782 | 0.0117 | -0.006 | 66.801
6 | 0.847 | 0.01262 | -0.007 | 67.106
6.5 | 0.911 | 0.01337 | -0.008 | 68.086
7 | 0.972 | 0.01423 | -0.008 | 68.291
7.5 | 1.029 | 0.01534 | -0.009 | 67.121
8 | 1.084 | 0.01658 | -0.009 | 65.392
8.5 | 1.134 | 0.01816 | -0.01 | 62.446
9 | 1.179 | 0.02004 | -0.01 | 58.816
9.5 | 1.217 | 0.02242 | -0.011 | 54.262
10 | 1.247 | 0.02539 | -0.011 | 49.123
10.5 | 1.266 | 0.02917 | -0.011 | 43.412
11 | 1.272 | 0.03404 | -0.012 | 37.36
11.5 | 1.257 | 0.04059 | -0.012 | 30.969
12 | 1.204 | 0.05014 | -0.012 | 24.004
12.5 | 1.046 | 0.06792 | -0.012 | 15.408
13 | 0.743 | 0.10799 | -0.008 | 6.883
13.5 | 0.771 | 0.11485 | -0.008 | 6.71
14 | 0.8 | 0.12218 | -0.008 | 6.544
14.5 | 0.829 | 0.12705 | -0.009 | 6.523
15 | 0.858 | 0.13504 | -0.009 | 6.353
15.5 | 0.887 | 0.13831 | -0.01 | 6.415
16 | 0.916 | 0.14684 | -0.01 | 6.236

## 56. Re 2M Mach 0.50 (2)
BIGFOIL.COM POLAR EXPORT
Horten 20.00% thick 0.00% camber
Horten 20.00% thick 0.00% camber |  |  |  | Cl Max: | 1.1599 | at alpha= | 12 | deg
XFOIL ncrit=9 |  |  |  | L/D Max: | 59.4336 | at alpha= | 7 | deg
Re: | 2000000 |  |  | Cd Min: | 0.11213 | at alpha= | 17 | deg
Mach: | 0.5 |  |  | Cl=0 at alpha= | 0 | deg
|  |  |  | @ Cl=0.1, Cd= | 0.0076232
|  |  |  | @ Cl=0.4, Cd= | 0.0083106
|  |  |  | @ Cl=0.6, Cd= | 0.01014
alpha (deg) | Cl | Cd | Cm | Cl/Cd
-17 | -0.9872 | 0.11199 | -0.0543 | -8.8151
-16.5 | -1.0046 | 0.10275 | -0.0586 | -9.7771
-16 | -1.0293 | 0.09314 | -0.0628 | -11.0511
-15.5 | -1.0514 | 0.08407 | -0.0663 | -12.5062
-15 | -1.0745 | 0.07529 | -0.0692 | -14.2715
-14.5 | -1.0994 | 0.0667 | -0.0716 | -16.4828
-14 | -1.1164 | 0.05909 | -0.0729 | -18.8932
-13.5 | -1.1367 | 0.05159 | -0.0736 | -22.0333
-13 | -1.1482 | 0.04514 | -0.0731 | -25.4364
-12.5 | -1.1567 | 0.03928 | -0.0717 | -29.4476
-12 | -1.1586 | 0.0343 | -0.0692 | -33.7784
-11.5 | -1.1575 | 0.02995 | -0.0657 | -38.6477
-11 | -1.1412 | 0.02631 | -0.0627 | -43.3751
-10.5 | -1.0864 | 0.02259 | -0.0655 | -48.0921
-9.5 | -0.9677 | 0.01707 | -0.0685 | -56.6901
-9 | -0.8598 | 0.01486 | -0.0776 | -57.86
-8.5 | -0.7512 | 0.01328 | -0.0863 | -56.5663
-8 | -0.7095 | 0.01229 | -0.082 | -57.7299
-7.5 | -0.6746 | 0.01147 | -0.0761 | -58.8143
-7 | -0.6399 | 0.01077 | -0.0698 | -59.415
-6.5 | -0.6035 | 0.01018 | -0.0636 | -59.2829
-6 | -0.5659 | 0.0097 | -0.0573 | -58.3402
-5.5 | -0.5258 | 0.00927 | -0.0514 | -56.7206
-5 | -0.4847 | 0.00889 | -0.0455 | -54.5219
-4.5 | -0.4425 | 0.00858 | -0.0398 | -51.5734
-4 | -0.3999 | 0.00831 | -0.0341 | -48.1227
-3.5 | -0.3571 | 0.00812 | -0.0284 | -43.9778
-3 | -0.3156 | 0.008 | -0.0224 | -39.45
-2.5 | -0.267 | 0.00788 | -0.0178 | -33.8832
-2 | -0.2157 | 0.00777 | -0.0138 | -27.7606
-1 | -0.1093 | 0.00763 | -0.0066 | -14.325
-0.5 | -0.0548 | 0.00759 | -0.0033 | -7.22
0 | 0 | 0.00758 | 0 | 0
0.5 | 0.0548 | 0.00759 | 0.0033 | 7.22
1 | 0.1092 | 0.00763 | 0.0066 | 14.3119
1.5 | 0.1631 | 0.00769 | 0.0101 | 21.2094
2 | 0.2158 | 0.00777 | 0.0138 | 27.7735
2.5 | 0.2671 | 0.00788 | 0.0178 | 33.8959
3 | 0.3157 | 0.008 | 0.0223 | 39.4625
3.5 | 0.3571 | 0.00812 | 0.0284 | 43.9778
4 | 0.3999 | 0.00831 | 0.0341 | 48.1227
4.5 | 0.4426 | 0.00858 | 0.0398 | 51.5851
5 | 0.4847 | 0.0089 | 0.0455 | 54.4607
5.5 | 0.5262 | 0.00927 | 0.0513 | 56.7638
6 | 0.5663 | 0.0097 | 0.0573 | 58.3814
6.5 | 0.6038 | 0.01019 | 0.0635 | 59.2542
7 | 0.6401 | 0.01077 | 0.0698 | 59.4336
7.5 | 0.6752 | 0.01146 | 0.076 | 58.918
8 | 0.7101 | 0.01229 | 0.0819 | 57.7787
8.5 | 0.7522 | 0.01327 | 0.0861 | 56.6843
9 | 0.8603 | 0.01484 | 0.0776 | 57.9717
9.5 | 0.9685 | 0.01704 | 0.0684 | 56.8369
10 | 1.0402 | 0.01954 | 0.0653 | 53.2344
10.5 | 1.0878 | 0.02257 | 0.0653 | 48.1967
11 | 1.1431 | 0.02628 | 0.0625 | 43.497
11.5 | 1.1582 | 0.02992 | 0.0656 | 38.7099
12 | 1.1599 | 0.03425 | 0.0691 | 33.8657
12.5 | 1.158 | 0.03925 | 0.0716 | 29.5032
13 | 1.1506 | 0.04504 | 0.073 | 25.5462
13.5 | 1.1394 | 0.05149 | 0.0734 | 22.1286
14 | 1.1194 | 0.05899 | 0.0727 | 18.9761
14.5 | 1.1016 | 0.06668 | 0.0713 | 16.5207
15 | 1.0771 | 0.07525 | 0.0689 | 14.3136
15.5 | 1.0544 | 0.08402 | 0.066 | 12.5494
16 | 1.0317 | 0.09315 | 0.0625 | 11.0757
16.5 | 1.0069 | 0.1028 | 0.0582 | 9.7947
17 | 0.9888 | 0.11213 | 0.0539 | 8.8183

## 57. Re 3M Mach 0.00 (1)
BIGFOIL.COM POLAR EXPORT
Horten 20.00% thick 0.00% camber
Horten 20.00% thick 0.00% camber |  |  |  | Cl Max: | 1.728 | at alpha= | 20 | deg
JavaFoil+Calcfoil stall+Eppler ext transition |  |  |  | L/D Max: | 89.305 | at alpha= | 9.5 | deg
Re: | 3000000 |  |  | Cd Min: | 0.00822 | at alpha= | -4 | deg
Mach: | 0 |  |  | Cl=0 at alpha= | 0 | deg
|  |  |  | @ Cl=0.1, Cd= | 0.00862
|  |  |  | @ Cl=0.4, Cd= | 0.0083552
|  |  |  | @ Cl=0.6, Cd= | 0.0084941
alpha (deg) | Cl | Cd | Cm | Cl/Cd
-20 | -1.728 | 0.0679 | 0.017 | -25.453
-19.5 | -1.727 | 0.06223 | 0.016 | -27.748
-19 | -1.722 | 0.05696 | 0.016 | -30.239
-18.5 | -1.715 | 0.05198 | 0.016 | -32.994
-18 | -1.705 | 0.04751 | 0.016 | -35.894
-17.5 | -1.693 | 0.04335 | 0.015 | -39.05
-17 | -1.678 | 0.03952 | 0.015 | -42.467
-16.5 | -1.661 | 0.03607 | 0.015 | -46.044
-16 | -1.641 | 0.03285 | 0.015 | -49.964
-15.5 | -1.618 | 0.03001 | 0.014 | -53.926
-15 | -1.593 | 0.02746 | 0.014 | -57.991
-14.5 | -1.564 | 0.0252 | 0.014 | -62.067
-14 | -1.534 | 0.02315 | 0.013 | -66.235
-13.5 | -1.5 | 0.02138 | 0.013 | -70.167
-13 | -1.464 | 0.01984 | 0.013 | -73.811
-12.5 | -1.425 | 0.01846 | 0.012 | -77.209
-12 | -1.385 | 0.01707 | 0.012 | -81.105
-11.5 | -1.341 | 0.016 | 0.011 | -83.81
-11 | -1.296 | 0.01507 | 0.011 | -85.955
-10.5 | -1.248 | 0.01423 | 0.01 | -87.732
-10 | -1.199 | 0.01352 | 0.01 | -88.668
-9.5 | -1.147 | 0.01285 | 0.01 | -89.305
-9 | -1.094 | 0.01228 | 0.009 | -89.117
-8.5 | -1.04 | 0.01177 | 0.009 | -88.364
-8 | -0.984 | 0.01128 | 0.008 | -87.21
-7.5 | -0.927 | 0.01087 | 0.008 | -85.227
-7 | -0.869 | 0.0105 | 0.007 | -82.753
-6.5 | -0.81 | 0.01017 | 0.007 | -79.623
-6 | -0.75 | 0.00987 | 0.006 | -75.999
-5.5 | -0.689 | 0.00961 | 0.006 | -71.743
-5 | -0.628 | 0.00854 | 0.005 | -73.524
-4.5 | -0.567 | 0.00844 | 0.005 | -67.154
-4 | -0.505 | 0.00822 | 0.004 | -61.391
-3.5 | -0.442 | 0.00845 | 0.004 | -52.365
-3 | -0.38 | 0.00831 | 0.003 | -45.69
-2.5 | -0.317 | 0.00859 | 0.003 | -36.862
-2 | -0.254 | 0.00849 | 0.002 | -29.894
-1.5 | -0.19 | 0.00847 | 0.002 | -22.469
-1 | -0.127 | 0.0088 | 0.001 | -14.435
-0.5 | -0.064 | 0.00838 | 0.001 | -7.588
0 | 0 | 0.00841 | 0 | 0
0.5 | 0.064 | 0.00838 | -0.001 | 7.588
1 | 0.127 | 0.0088 | -0.001 | 14.435
1.5 | 0.19 | 0.00847 | -0.002 | 22.469
2 | 0.254 | 0.00849 | -0.002 | 29.894
2.5 | 0.317 | 0.00859 | -0.003 | 36.862
3 | 0.38 | 0.00831 | -0.003 | 45.69
3.5 | 0.442 | 0.00845 | -0.004 | 52.365
4 | 0.505 | 0.00822 | -0.004 | 61.391
4.5 | 0.567 | 0.00844 | -0.005 | 67.154
5 | 0.628 | 0.00854 | -0.005 | 73.524
5.5 | 0.689 | 0.00961 | -0.006 | 71.743
6 | 0.75 | 0.00987 | -0.006 | 75.999
6.5 | 0.81 | 0.01017 | -0.007 | 79.623
7 | 0.869 | 0.0105 | -0.007 | 82.753
7.5 | 0.927 | 0.01087 | -0.008 | 85.227
8 | 0.984 | 0.01128 | -0.008 | 87.21
8.5 | 1.04 | 0.01177 | -0.009 | 88.364
9 | 1.094 | 0.01228 | -0.009 | 89.117
9.5 | 1.147 | 0.01285 | -0.01 | 89.305
10 | 1.199 | 0.01352 | -0.01 | 88.668
10.5 | 1.248 | 0.01423 | -0.01 | 87.732
11 | 1.296 | 0.01507 | -0.011 | 85.955
11.5 | 1.341 | 0.016 | -0.011 | 83.81
12 | 1.385 | 0.01707 | -0.012 | 81.105
12.5 | 1.425 | 0.01846 | -0.012 | 77.209
13 | 1.464 | 0.01984 | -0.013 | 73.811
13.5 | 1.5 | 0.02138 | -0.013 | 70.167
14 | 1.534 | 0.02315 | -0.013 | 66.235
14.5 | 1.564 | 0.0252 | -0.014 | 62.067
15 | 1.593 | 0.02746 | -0.014 | 57.991
15.5 | 1.618 | 0.03001 | -0.014 | 53.926
16 | 1.641 | 0.03285 | -0.015 | 49.964
16.5 | 1.661 | 0.03607 | -0.015 | 46.044
17 | 1.678 | 0.03952 | -0.015 | 42.467
17.5 | 1.693 | 0.04335 | -0.015 | 39.05
18 | 1.705 | 0.04751 | -0.016 | 35.894
18.5 | 1.715 | 0.05198 | -0.016 | 32.994
19 | 1.722 | 0.05696 | -0.016 | 30.239
19.5 | 1.727 | 0.06223 | -0.016 | 27.748
20 | 1.728 | 0.0679 | -0.017 | 25.453

## 58. Re 3M Mach 0.00 (2)
BIGFOIL.COM POLAR EXPORT
Horten 20.00% thick 0.00% camber
Horten 20.00% thick 0.00% camber |  |  |  | Cl Max: | 1.511 | at alpha= | 19.5 | deg
XFOIL ncrit=9 |  |  |  | L/D Max: | 95.6095 | at alpha= | 11 | deg
Re: | 3000000 |  |  | Cd Min: | 0.0533 | at alpha= | -20 | deg
Mach: | 0 |  |  | Cl=0 at alpha= | -0.00097847 | deg
|  |  |  | @ Cl=0.1, Cd= | 0.006399
|  |  |  | @ Cl=0.4, Cd= | 0.0069
|  |  |  | @ Cl=0.6, Cd= | 0.0076286
alpha (deg) | Cl | Cd | Cm | Cl/Cd
-20 | -1.5057 | 0.0533 | -0.0509 | -28.2495
-19.5 | -1.5069 | 0.04793 | -0.0516 | -31.4396
-19 | -1.5054 | 0.04307 | -0.0519 | -34.9524
-18.5 | -1.503 | 0.03845 | -0.0519 | -39.0897
-18 | -1.4921 | 0.03482 | -0.0514 | -42.8518
-17.5 | -1.4822 | 0.03127 | -0.0505 | -47.4001
-17 | -1.4685 | 0.02824 | -0.0492 | -52.0007
-16.5 | -1.45 | 0.02575 | -0.0477 | -56.3107
-16 | -1.434 | 0.02328 | -0.0457 | -61.5979
-15.5 | -1.4114 | 0.02143 | -0.0435 | -65.8609
-15 | -1.3926 | 0.01956 | -0.0405 | -71.1963
-14.5 | -1.3701 | 0.01815 | -0.0372 | -75.4876
-14 | -1.3522 | 0.01674 | -0.0329 | -80.7766
-13.5 | -1.3313 | 0.01573 | -0.0283 | -84.6345
-13 | -1.2983 | 0.01466 | -0.026 | -88.5607
-12.5 | -1.2431 | 0.01369 | -0.0276 | -90.8035
-12 | -1.1856 | 0.01285 | -0.0294 | -92.2646
-11.5 | -1.1396 | 0.01206 | -0.0286 | -94.4942
-11 | -1.0817 | 0.01133 | -0.03 | -95.4722
-10.5 | -1.01 | 0.01063 | -0.0342 | -95.0141
-10 | -0.914 | 0.00991 | -0.0435 | -92.2301
-9.5 | -0.8258 | 0.00929 | -0.051 | -88.8913
-9 | -0.7908 | 0.00898 | -0.0471 | -88.0624
-8.5 | -0.7589 | 0.00871 | -0.0424 | -87.1297
-8 | -0.7275 | 0.00844 | -0.0375 | -86.1967
-7.5 | -0.6936 | 0.00815 | -0.0331 | -85.1043
-7 | -0.6579 | 0.0079 | -0.0289 | -83.2785
-6.5 | -0.6235 | 0.00773 | -0.0243 | -80.6598
-6 | -0.5833 | 0.00755 | -0.021 | -77.2583
-5.5 | -0.5396 | 0.00737 | -0.0183 | -73.2157
-5 | -0.4943 | 0.0072 | -0.0159 | -68.6528
-4.5 | -0.4472 | 0.00705 | -0.0139 | -63.4326
-4 | -0.3998 | 0.00691 | -0.012 | -57.8582
-3.5 | -0.3515 | 0.00678 | -0.0102 | -51.8437
-3 | -0.3024 | 0.00667 | -0.0085 | -45.3373
-2.5 | -0.2528 | 0.00657 | -0.007 | -38.4779
-2 | -0.2026 | 0.0065 | -0.0055 | -31.1692
-1.5 | -0.1523 | 0.00644 | -0.0041 | -23.6491
-1 | -0.1017 | 0.0064 | -0.0027 | -15.8906
-0.5 | -0.051 | 0.00637 | -0.0013 | -8.0063
0 | 0.0001 | 0.00636 | 0 | 0.015723
0.5 | 0.0509 | 0.00637 | 0.0013 | 7.9906
1 | 0.1017 | 0.0064 | 0.0027 | 15.8906
1.5 | 0.1523 | 0.00644 | 0.0041 | 23.6491
2 | 0.2028 | 0.0065 | 0.0055 | 31.2
2.5 | 0.2528 | 0.00657 | 0.0069 | 38.4779
3 | 0.3025 | 0.00667 | 0.0085 | 45.3523
3.5 | 0.3516 | 0.00677 | 0.0101 | 51.935
4 | 0.4 | 0.0069 | 0.0119 | 57.971
4.5 | 0.4475 | 0.00705 | 0.0139 | 63.4752
5 | 0.4945 | 0.0072 | 0.0159 | 68.6806
5.5 | 0.5396 | 0.00737 | 0.0183 | 73.2157
6 | 0.5832 | 0.00755 | 0.021 | 77.245
6.5 | 0.6238 | 0.00774 | 0.0243 | 80.5943
7 | 0.658 | 0.00791 | 0.0289 | 83.1858
7.5 | 0.6936 | 0.00815 | 0.0331 | 85.1043
8 | 0.7276 | 0.00844 | 0.0375 | 86.2085
8.5 | 0.7586 | 0.00872 | 0.0425 | 86.9954
9 | 0.79 | 0.009 | 0.0473 | 87.7778
9.5 | 0.8262 | 0.00928 | 0.051 | 89.0302
10 | 0.9145 | 0.00991 | 0.0434 | 92.2805
10.5 | 1.01 | 0.01063 | 0.0342 | 95.0141
11 | 1.0823 | 0.01132 | 0.0299 | 95.6095
11.5 | 1.1406 | 0.01205 | 0.0284 | 94.6556
12 | 1.1864 | 0.01285 | 0.0292 | 92.3268
12.5 | 1.2439 | 0.01369 | 0.0275 | 90.8619
13 | 1.2992 | 0.01465 | 0.0258 | 88.6826
13.5 | 1.3322 | 0.01569 | 0.0282 | 84.9076
14 | 1.3526 | 0.01673 | 0.0328 | 80.8488
14.5 | 1.3711 | 0.01812 | 0.037 | 75.6678
15 | 1.394 | 0.01952 | 0.0403 | 71.4139
15.5 | 1.4128 | 0.0214 | 0.0433 | 66.0187
16 | 1.4357 | 0.02324 | 0.0454 | 61.7771
16.5 | 1.4519 | 0.02571 | 0.0475 | 56.4722
17 | 1.4708 | 0.02818 | 0.0489 | 52.193
17.5 | 1.4843 | 0.03123 | 0.0502 | 47.528
18 | 1.4949 | 0.03473 | 0.051 | 43.0435
18.5 | 1.5059 | 0.03836 | 0.0515 | 39.257
19 | 1.5084 | 0.04298 | 0.0516 | 35.0954
19.5 | 1.511 | 0.04774 | 0.0513 | 31.6506
20 | 1.5096 | 0.05314 | 0.0505 | 28.408

## 59. Re 3M Mach 0.10 (1)
BIGFOIL.COM POLAR EXPORT
Horten 20.00% thick 0.00% camber
Horten 20.00% thick 0.00% camber |  |  |  | Cl Max: | 1.707 | at alpha= | 19.5 | deg
JavaFoil+Calcfoil stall+Eppler ext transition |  |  |  | L/D Max: | 88.394 | at alpha= | 9.5 | deg
Re: | 3000000 |  |  | Cd Min: | 0.00809 | at alpha= | -4.5 | deg
Mach: | 0.1 |  |  | Cl=0 at alpha= | 0 | deg
|  |  |  | @ Cl=0.1, Cd= | 0.0086594
|  |  |  | @ Cl=0.4, Cd= | 0.0084322
|  |  |  | @ Cl=0.6, Cd= | 0.008335
alpha (deg) | Cl | Cd | Cm | Cl/Cd
-20 | -1.706 | 0.07099 | 0.017 | -24.035
-19.5 | -1.707 | 0.06516 | 0.016 | -26.197
-19 | -1.705 | 0.05959 | 0.016 | -28.618
-18.5 | -1.7 | 0.05434 | 0.016 | -31.289
-18 | -1.693 | 0.04941 | 0.016 | -34.26
-17.5 | -1.683 | 0.04509 | 0.015 | -37.317
-17 | -1.67 | 0.04103 | 0.015 | -40.698
-16.5 | -1.654 | 0.0374 | 0.015 | -44.237
-16 | -1.636 | 0.03407 | 0.015 | -48.028
-15.5 | -1.615 | 0.03102 | 0.014 | -52.066
-15 | -1.59 | 0.02833 | 0.014 | -56.14
-14.5 | -1.563 | 0.02593 | 0.014 | -60.285
-14 | -1.533 | 0.0238 | 0.013 | -64.434
-13.5 | -1.501 | 0.02194 | 0.013 | -68.398
-13 | -1.466 | 0.0203 | 0.013 | -72.203
-12.5 | -1.428 | 0.01883 | 0.012 | -75.794
-12 | -1.387 | 0.0174 | 0.012 | -79.738
-11.5 | -1.344 | 0.01628 | 0.011 | -82.581
-11 | -1.299 | 0.01531 | 0.011 | -84.883
-10.5 | -1.252 | 0.01445 | 0.01 | -86.64
-10 | -1.203 | 0.01368 | 0.01 | -87.892
-9.5 | -1.151 | 0.01302 | 0.01 | -88.394
-9 | -1.098 | 0.01243 | 0.009 | -88.339
-8.5 | -1.044 | 0.01187 | 0.009 | -87.957
-8 | -0.988 | 0.01137 | 0.008 | -86.864
-7.5 | -0.931 | 0.01095 | 0.008 | -84.967
-7 | -0.873 | 0.01057 | 0.007 | -82.57
-6.5 | -0.813 | 0.01023 | 0.007 | -79.538
-6 | -0.753 | 0.00992 | 0.006 | -75.953
-5.5 | -0.693 | 0.00965 | 0.006 | -71.743
-5 | -0.631 | 0.00858 | 0.005 | -73.603
-4.5 | -0.569 | 0.00809 | 0.005 | -70.364
-4 | -0.507 | 0.00831 | 0.004 | -61.036
-3.5 | -0.444 | 0.00853 | 0.004 | -52.094
-3 | -0.381 | 0.00839 | 0.003 | -45.469
-2.5 | -0.318 | 0.00826 | 0.003 | -38.528
-2 | -0.255 | 0.00856 | 0.002 | -29.767
-1.5 | -0.191 | 0.00849 | 0.002 | -22.539
-1 | -0.128 | 0.00883 | 0.001 | -14.458
-0.5 | -0.064 | 0.00844 | 0.001 | -7.572
0 | 0 | 0.0084 | 0 | 0
0.5 | 0.064 | 0.00844 | -0.001 | 7.572
1 | 0.128 | 0.00883 | -0.001 | 14.458
1.5 | 0.191 | 0.00849 | -0.002 | 22.539
2 | 0.255 | 0.00856 | -0.002 | 29.767
2.5 | 0.318 | 0.00826 | -0.003 | 38.528
3 | 0.381 | 0.00839 | -0.003 | 45.469
3.5 | 0.444 | 0.00853 | -0.004 | 52.094
4 | 0.507 | 0.00831 | -0.004 | 61.036
4.5 | 0.569 | 0.00809 | -0.005 | 70.364
5 | 0.631 | 0.00858 | -0.005 | 73.603
5.5 | 0.693 | 0.00965 | -0.006 | 71.743
6 | 0.753 | 0.00992 | -0.006 | 75.953
6.5 | 0.813 | 0.01023 | -0.007 | 79.538
7 | 0.873 | 0.01057 | -0.007 | 82.57
7.5 | 0.931 | 0.01095 | -0.008 | 84.967
8 | 0.988 | 0.01137 | -0.008 | 86.864
8.5 | 1.044 | 0.01187 | -0.009 | 87.957
9 | 1.098 | 0.01243 | -0.009 | 88.339
9.5 | 1.151 | 0.01302 | -0.01 | 88.394
10 | 1.203 | 0.01368 | -0.01 | 87.892
10.5 | 1.252 | 0.01445 | -0.01 | 86.64
11 | 1.299 | 0.01531 | -0.011 | 84.883
11.5 | 1.344 | 0.01628 | -0.011 | 82.581
12 | 1.387 | 0.0174 | -0.012 | 79.738
12.5 | 1.428 | 0.01883 | -0.012 | 75.794
13 | 1.466 | 0.0203 | -0.013 | 72.203
13.5 | 1.501 | 0.02194 | -0.013 | 68.398
14 | 1.533 | 0.0238 | -0.013 | 64.434
14.5 | 1.563 | 0.02593 | -0.014 | 60.285
15 | 1.59 | 0.02833 | -0.014 | 56.14
15.5 | 1.615 | 0.03102 | -0.014 | 52.066
16 | 1.636 | 0.03407 | -0.015 | 48.028
16.5 | 1.654 | 0.0374 | -0.015 | 44.237
17 | 1.67 | 0.04112 | -0.015 | 40.602
17.5 | 1.683 | 0.04509 | -0.015 | 37.317
18 | 1.693 | 0.04941 | -0.016 | 34.268
18.5 | 1.7 | 0.05434 | -0.016 | 31.289
19 | 1.706 | 0.05945 | -0.016 | 28.692
19.5 | 1.707 | 0.06516 | -0.016 | 26.197
20 | 1.706 | 0.07103 | -0.017 | 24.022

## 60. Re 3M Mach 0.10 (2)
BIGFOIL.COM POLAR EXPORT
Horten 20.00% thick 0.00% camber
Horten 20.00% thick 0.00% camber |  |  |  | Cl Max: | 1.4977 | at alpha= | 19.5 | deg
XFOIL ncrit=9 |  |  |  | L/D Max: | 94.7515 | at alpha= | 11 | deg
Re: | 3000000 |  |  | Cd Min: | 0.05707 | at alpha= | -20 | deg
Mach: | 0.1 |  |  | Cl=0 at alpha= | -0.00097466 | deg
|  |  |  | @ Cl=0.1, Cd= | 0.0064284
|  |  |  | @ Cl=0.4, Cd= | 0.0069265
|  |  |  | @ Cl=0.6, Cd= | 0.0076613
alpha (deg) | Cl | Cd | Cm | Cl/Cd
-20 | -1.4875 | 0.05707 | -0.0516 | -26.0645
-19.5 | -1.4939 | 0.05103 | -0.0527 | -29.2749
-19 | -1.4909 | 0.04614 | -0.0532 | -32.3125
-18.5 | -1.4926 | 0.04097 | -0.0533 | -36.4315
-18 | -1.4854 | 0.03685 | -0.053 | -40.3094
-17.5 | -1.4749 | 0.0332 | -0.0523 | -44.4247
-17 | -1.4643 | 0.02977 | -0.0511 | -49.1871
-16.5 | -1.4474 | 0.02702 | -0.0497 | -53.5677
-16 | -1.4311 | 0.02442 | -0.0478 | -58.6036
-15.5 | -1.411 | 0.02229 | -0.0456 | -63.3019
-15 | -1.3916 | 0.02033 | -0.0428 | -68.4506
-14.5 | -1.3704 | 0.01874 | -0.0395 | -73.127
-14 | -1.3511 | 0.01728 | -0.0354 | -78.1887
-13.5 | -1.3309 | 0.01613 | -0.0308 | -82.5108
-13 | -1.3037 | 0.01501 | -0.0274 | -86.8554
-12.5 | -1.248 | 0.01401 | -0.029 | -89.0792
-12 | -1.1898 | 0.01313 | -0.0308 | -90.6169
-11.5 | -1.1441 | 0.01227 | -0.0299 | -93.2437
-11 | -1.0862 | 0.01148 | -0.0313 | -94.6167
-10.5 | -1.0153 | 0.01076 | -0.0352 | -94.3587
-10 | -0.9191 | 0.01005 | -0.0443 | -91.4527
-9.5 | -0.8271 | 0.00939 | -0.0525 | -88.0831
-9 | -0.7906 | 0.00907 | -0.0488 | -87.1665
-8.5 | -0.7593 | 0.00879 | -0.0439 | -86.3823
-8 | -0.7284 | 0.00849 | -0.0388 | -85.7951
-7.5 | -0.694 | 0.0082 | -0.0344 | -84.6341
-7 | -0.6582 | 0.00795 | -0.0301 | -82.7925
-6.5 | -0.6233 | 0.00776 | -0.0256 | -80.3222
-6 | -0.5847 | 0.00759 | -0.0218 | -77.0356
-5.5 | -0.541 | 0.00741 | -0.019 | -73.0094
-5 | -0.4956 | 0.00723 | -0.0166 | -68.5477
-4.5 | -0.4485 | 0.00709 | -0.0145 | -63.2581
-4 | -0.401 | 0.00694 | -0.0124 | -57.781
-3.5 | -0.3526 | 0.00681 | -0.0106 | -51.7768
-3 | -0.3034 | 0.0067 | -0.0088 | -45.2836
-2.5 | -0.2536 | 0.0066 | -0.0072 | -38.4242
-2 | -0.2033 | 0.00653 | -0.0057 | -31.1332
-1.5 | -0.1529 | 0.00647 | -0.0042 | -23.6321
-1 | -0.102 | 0.00642 | -0.0028 | -15.8879
-0.5 | -0.0512 | 0.00639 | -0.0014 | -8.0125
0 | 0.0001 | 0.00639 | 0 | 0.015649
0.5 | 0.051 | 0.00639 | 0.0014 | 7.9812
1 | 0.1021 | 0.00643 | 0.0028 | 15.8787
1.5 | 0.1528 | 0.00647 | 0.0042 | 23.6167
2 | 0.2035 | 0.00652 | 0.0057 | 31.2117
2.5 | 0.2537 | 0.0066 | 0.0072 | 38.4394
3 | 0.3035 | 0.00669 | 0.0088 | 45.3662
3.5 | 0.3528 | 0.0068 | 0.0105 | 51.8824
4 | 0.4013 | 0.00693 | 0.0124 | 57.9076
4.5 | 0.4488 | 0.00708 | 0.0144 | 63.3898
5 | 0.4958 | 0.00723 | 0.0166 | 68.5754
5.5 | 0.541 | 0.00741 | 0.019 | 73.0094
6 | 0.5846 | 0.00759 | 0.0218 | 77.0224
6.5 | 0.6235 | 0.00777 | 0.0255 | 80.2445
7 | 0.6583 | 0.00795 | 0.0301 | 82.805
7.5 | 0.694 | 0.00821 | 0.0344 | 84.5311
8 | 0.7285 | 0.00849 | 0.0388 | 85.8068
8.5 | 0.7592 | 0.00878 | 0.0439 | 86.4692
9 | 0.7899 | 0.00909 | 0.0489 | 86.8977
9.5 | 0.8275 | 0.00938 | 0.0524 | 88.2196
10 | 0.9197 | 0.01005 | 0.0442 | 91.5124
10.5 | 1.0153 | 0.01075 | 0.0352 | 94.4465
11 | 1.0868 | 0.01147 | 0.0312 | 94.7515
11.5 | 1.1451 | 0.01226 | 0.0298 | 93.4013
12 | 1.1907 | 0.01313 | 0.0306 | 90.6855
12.5 | 1.2489 | 0.014 | 0.0289 | 89.2071
13 | 1.3046 | 0.015 | 0.0273 | 86.9733
13.5 | 1.3316 | 0.0161 | 0.0308 | 82.7081
14 | 1.3515 | 0.01728 | 0.0353 | 78.2118
14.5 | 1.3714 | 0.01871 | 0.0393 | 73.2977
15 | 1.3931 | 0.02029 | 0.0426 | 68.6594
15.5 | 1.4128 | 0.02224 | 0.0453 | 63.5252
16 | 1.4329 | 0.02438 | 0.0476 | 58.7736
16.5 | 1.4498 | 0.02693 | 0.0494 | 53.8359
17 | 1.4665 | 0.02971 | 0.0509 | 49.3605
17.5 | 1.477 | 0.03316 | 0.052 | 44.5416
18 | 1.4883 | 0.03675 | 0.0526 | 40.498
18.5 | 1.4956 | 0.04088 | 0.0529 | 36.5851
19 | 1.494 | 0.04604 | 0.0528 | 32.45
19.5 | 1.4977 | 0.05088 | 0.0523 | 29.4359
20 | 1.4915 | 0.05691 | 0.0512 | 26.208

## 61. Re 3M Mach 0.25 (1)
BIGFOIL.COM POLAR EXPORT
Horten 20.00% thick 0.00% camber
Horten 20.00% thick 0.00% camber |  |  |  | Cl Max: | 1.6 | at alpha= | 17 | deg
JavaFoil+Calcfoil stall+Eppler ext transition |  |  |  | L/D Max: | 84.953 | at alpha= | 8.5 | deg
Re: | 3000000 |  |  | Cd Min: | 0.00814 | at alpha= | 4 | deg
Mach: | 0.25 |  |  | Cl=0 at alpha= | 0 | deg
|  |  |  | @ Cl=0.1, Cd= | 0.0082557
|  |  |  | @ Cl=0.4, Cd= | 0.0082262
|  |  |  | @ Cl=0.6, Cd= | 0.009206
alpha (deg) | Cl | Cd | Cm | Cl/Cd
-20 | -1.529 | 0.09397 | 0.016 | -16.276
-19.5 | -1.552 | 0.08547 | 0.016 | -18.157
-19 | -1.571 | 0.07744 | 0.016 | -20.281
-18.5 | -1.583 | 0.07024 | 0.016 | -22.542
-18 | -1.593 | 0.06353 | 0.016 | -25.066
-17.5 | -1.598 | 0.0574 | 0.015 | -27.839
-17 | -1.6 | 0.05159 | 0.015 | -31.008
-16.5 | -1.597 | 0.04652 | 0.015 | -34.338
-16 | -1.591 | 0.04182 | 0.015 | -38.057
-15.5 | -1.581 | 0.03778 | 0.014 | -41.835
-15 | -1.565 | 0.03411 | 0.014 | -45.89
-14.5 | -1.546 | 0.03076 | 0.014 | -50.28
-14 | -1.524 | 0.02796 | 0.013 | -54.511
-13.5 | -1.498 | 0.02543 | 0.013 | -58.901
-13 | -1.468 | 0.02308 | 0.013 | -63.622
-12.5 | -1.435 | 0.02115 | 0.012 | -67.831
-12 | -1.398 | 0.01953 | 0.012 | -71.599
-11.5 | -1.359 | 0.01805 | 0.012 | -75.27
-11 | -1.316 | 0.01678 | 0.011 | -78.445
-10.5 | -1.271 | 0.01571 | 0.011 | -80.897
-10 | -1.223 | 0.01476 | 0.01 | -82.826
-9.5 | -1.172 | 0.01391 | 0.01 | -84.262
-9 | -1.12 | 0.0132 | 0.009 | -84.865
-8.5 | -1.066 | 0.01257 | 0.009 | -84.783
-8 | -1.01 | 0.01201 | 0.008 | -84.056
-7.5 | -0.952 | 0.01149 | 0.008 | -82.86
-7 | -0.893 | 0.01105 | 0.007 | -80.798
-6.5 | -0.833 | 0.01061 | 0.007 | -78.534
-6 | -0.772 | 0.01027 | 0.006 | -75.186
-5.5 | -0.71 | 0.0097 | 0.006 | -73.232
-5 | -0.647 | 0.00941 | 0.005 | -68.816
-4.5 | -0.584 | 0.00915 | 0.005 | -63.83
-4 | -0.52 | 0.00816 | 0.004 | -63.761
-3.5 | -0.456 | 0.00839 | 0.004 | -54.391
-3 | -0.392 | 0.00821 | 0.003 | -47.717
-2.5 | -0.327 | 0.00848 | 0.003 | -38.523
-2 | -0.262 | 0.0084 | 0.002 | -31.157
-1.5 | -0.197 | 0.00835 | 0.002 | -23.539
-1 | -0.131 | 0.00827 | 0.001 | -15.854
-0.5 | -0.066 | 0.00823 | 0.001 | -7.969
0 | 0 | 0.00863 | 0 | 0
0.5 | 0.066 | 0.00824 | -0.001 | 7.962
1 | 0.131 | 0.00827 | -0.001 | 15.854
1.5 | 0.197 | 0.00833 | -0.002 | 23.59
2 | 0.262 | 0.0084 | -0.002 | 31.157
2.5 | 0.327 | 0.00845 | -0.003 | 38.674
3 | 0.392 | 0.00821 | -0.003 | 47.717
3.5 | 0.456 | 0.00834 | -0.004 | 54.719
4 | 0.52 | 0.00814 | -0.004 | 63.955
4.5 | 0.584 | 0.00914 | -0.005 | 63.89
5 | 0.647 | 0.0094 | -0.005 | 68.859
5.5 | 0.71 | 0.00968 | -0.006 | 73.33
6 | 0.772 | 0.01031 | -0.006 | 74.89
6.5 | 0.833 | 0.01065 | -0.007 | 78.183
7 | 0.893 | 0.01105 | -0.007 | 80.834
7.5 | 0.952 | 0.01149 | -0.008 | 82.871
8 | 1.01 | 0.01199 | -0.008 | 84.236
8.5 | 1.066 | 0.01254 | -0.009 | 84.953
9 | 1.12 | 0.0132 | -0.009 | 84.876
9.5 | 1.172 | 0.01395 | -0.01 | 84.028
10 | 1.223 | 0.01477 | -0.01 | 82.78
10.5 | 1.271 | 0.01571 | -0.011 | 80.872
11 | 1.316 | 0.01678 | -0.011 | 78.424
11.5 | 1.359 | 0.01805 | -0.012 | 75.269
12 | 1.398 | 0.01951 | -0.012 | 71.673
12.5 | 1.435 | 0.02117 | -0.012 | 67.785
13 | 1.468 | 0.02311 | -0.013 | 63.516
13.5 | 1.498 | 0.02545 | -0.013 | 58.863
14 | 1.524 | 0.02798 | -0.013 | 54.474
14.5 | 1.547 | 0.03071 | -0.014 | 50.362
15 | 1.565 | 0.03398 | -0.014 | 46.064
15.5 | 1.581 | 0.03778 | -0.014 | 41.843
16 | 1.591 | 0.042 | -0.015 | 37.882
16.5 | 1.597 | 0.04651 | -0.015 | 34.346
17 | 1.6 | 0.05159 | -0.015 | 31.011
17.5 | 1.598 | 0.05744 | -0.015 | 27.821
18 | 1.593 | 0.06351 | -0.016 | 25.076
18.5 | 1.583 | 0.07021 | -0.016 | 22.553
19 | 1.571 | 0.07741 | -0.016 | 20.29
19.5 | 1.552 | 0.08545 | -0.016 | 18.162
20 | 1.529 | 0.09395 | -0.016 | 16.278

## 62. Re 3M Mach 0.25 (2)
BIGFOIL.COM POLAR EXPORT
Horten 20.00% thick 0.00% camber
Horten 20.00% thick 0.00% camber |  |  |  | Cl Max: | 1.4316 | at alpha= | 17.5 | deg
XFOIL ncrit=9 |  |  |  | L/D Max: | 89.0684 | at alpha= | 10.5 | deg
Re: | 3000000 |  |  | Cd Min: | 0.08096 | at alpha= | -20 | deg
Mach: | 0.25 |  |  | Cl=0 at alpha= | -0.00095694 | deg
|  |  |  | @ Cl=0.1, Cd= | 0.0065775
|  |  |  | @ Cl=0.4, Cd= | 0.0070672
|  |  |  | @ Cl=0.6, Cd= | 0.0078688
alpha (deg) | Cl | Cd | Cm | Cl/Cd
-20 | -1.3612 | 0.08096 | -0.0516 | -16.8132
-19.5 | -1.3886 | 0.07179 | -0.0547 | -19.3425
-19 | -1.4066 | 0.06393 | -0.0569 | -22.0022
-18.5 | -1.4156 | 0.05723 | -0.0583 | -24.7353
-18 | -1.4223 | 0.05098 | -0.0592 | -27.8992
-17.5 | -1.4285 | 0.04499 | -0.0597 | -31.7515
-17 | -1.4245 | 0.04019 | -0.0595 | -35.4441
-16.5 | -1.4188 | 0.03575 | -0.0588 | -39.6867
-16 | -1.4106 | 0.03175 | -0.0577 | -44.4283
-15.5 | -1.3949 | 0.02858 | -0.0561 | -48.8069
-15 | -1.3816 | 0.02549 | -0.0538 | -54.2016
-14.5 | -1.3624 | 0.02308 | -0.0512 | -59.0295
-14 | -1.3459 | 0.02081 | -0.0476 | -64.6756
-13.5 | -1.3262 | 0.01901 | -0.0436 | -69.7633
-13 | -1.3087 | 0.01742 | -0.0387 | -75.1263
-12.5 | -1.2736 | 0.01601 | -0.0365 | -79.5503
-12 | -1.2157 | 0.01474 | -0.038 | -82.4763
-11.5 | -1.1645 | 0.0136 | -0.0379 | -85.625
-10.5 | -1.0422 | 0.0117 | -0.0408 | -89.0769
-10 | -0.9495 | 0.01082 | -0.0483 | -87.7542
-9.5 | -0.8387 | 0.00998 | -0.0596 | -84.0381
-9 | -0.7942 | 0.00954 | -0.0572 | -83.2495
-8.5 | -0.7632 | 0.00919 | -0.0518 | -83.0468
-8 | -0.7308 | 0.00886 | -0.0466 | -82.4831
-7.5 | -0.6957 | 0.00856 | -0.0417 | -81.2734
-7 | -0.659 | 0.00828 | -0.0371 | -79.5894
-6.5 | -0.6222 | 0.00801 | -0.0325 | -77.6779
-6 | -0.5845 | 0.00777 | -0.028 | -75.2252
-5.5 | -0.5473 | 0.0076 | -0.0233 | -72.0132
-5 | -0.5028 | 0.00741 | -0.0202 | -67.8543
-4.5 | -0.4562 | 0.00725 | -0.0174 | -62.9241
-4 | -0.4085 | 0.0071 | -0.0149 | -57.5352
-3.5 | -0.3595 | 0.00696 | -0.0126 | -51.6523
-3 | -0.3096 | 0.00685 | -0.0105 | -45.1971
-2.5 | -0.259 | 0.00675 | -0.0085 | -38.3704
-2 | -0.2078 | 0.00668 | -0.0067 | -31.1078
-1.5 | -0.1563 | 0.00662 | -0.0049 | -23.6103
-1 | -0.1044 | 0.00658 | -0.0033 | -15.8663
0 | 0.0001 | 0.00655 | 0 | 0.015267
0.5 | 0.0521 | 0.00655 | 0.0016 | 7.9542
1 | 0.1044 | 0.00658 | 0.0032 | 15.8663
1.5 | 0.1562 | 0.00662 | 0.005 | 23.5952
2 | 0.2078 | 0.00668 | 0.0067 | 31.1078
2.5 | 0.259 | 0.00675 | 0.0085 | 38.3704
3 | 0.3097 | 0.00685 | 0.0105 | 45.2117
3.5 | 0.3596 | 0.00696 | 0.0126 | 51.6667
4 | 0.4086 | 0.00709 | 0.0149 | 57.6305
4.5 | 0.4563 | 0.00724 | 0.0174 | 63.0249
5 | 0.5029 | 0.00741 | 0.0201 | 67.8677
5.5 | 0.5473 | 0.0076 | 0.0233 | 72.0132
6 | 0.5844 | 0.00777 | 0.028 | 75.2124
6.5 | 0.6223 | 0.00801 | 0.0325 | 77.6904
7 | 0.6589 | 0.00829 | 0.0372 | 79.4813
7.5 | 0.6956 | 0.00856 | 0.0418 | 81.2617
8 | 0.7307 | 0.00887 | 0.0466 | 82.3788
8.5 | 0.7628 | 0.0092 | 0.0519 | 82.913
9 | 0.7939 | 0.00956 | 0.0572 | 83.0439
9.5 | 0.839 | 0.00998 | 0.0596 | 84.0681
10 | 0.9503 | 0.01081 | 0.0482 | 87.9093
10.5 | 1.0421 | 0.0117 | 0.0408 | 89.0684
11.5 | 1.1653 | 0.0136 | 0.0378 | 85.6838
12 | 1.217 | 0.01473 | 0.0378 | 82.6205
12.5 | 1.275 | 0.01599 | 0.0363 | 79.7373
13 | 1.3092 | 0.0174 | 0.0387 | 75.2414
13.5 | 1.3272 | 0.01898 | 0.0435 | 69.9262
14 | 1.3469 | 0.02078 | 0.0475 | 64.8171
14.5 | 1.3639 | 0.02303 | 0.051 | 59.2228
15 | 1.3835 | 0.02543 | 0.0536 | 54.4042
15.5 | 1.3973 | 0.02849 | 0.0558 | 49.0453
16 | 1.4128 | 0.03169 | 0.0574 | 44.5819
16.5 | 1.4214 | 0.03567 | 0.0586 | 39.8486
17 | 1.4274 | 0.04009 | 0.0592 | 35.6049
17.5 | 1.4316 | 0.0449 | 0.0594 | 31.8842
18 | 1.4255 | 0.05088 | 0.0589 | 28.0169
18.5 | 1.4194 | 0.05709 | 0.058 | 24.8625
19 | 1.4106 | 0.06378 | 0.0565 | 22.1167
19.5 | 1.3918 | 0.07174 | 0.0543 | 19.4006

## 63. Re 3M Mach 0.50 (1)
BIGFOIL.COM POLAR EXPORT
Horten 20.00% thick 0.00% camber
Horten 20.00% thick 0.00% camber |  |  |  | Cl Max: | 1.28 | at alpha= | 11 | deg
JavaFoil+Calcfoil stall+Eppler ext transition |  |  |  | L/D Max: | 72.263 | at alpha= | 7 | deg
Re: | 3000000 |  |  | Cd Min: | 0.00787 | at alpha= | -2 | deg
Mach: | 0.5 |  |  | Cl=0 at alpha= | 0 | deg
|  |  |  | @ Cl=0.1, Cd= | 0.0079948
|  |  |  | @ Cl=0.4, Cd= | 0.0092062
|  |  |  | @ Cl=0.6, Cd= | 0.0099649
alpha (deg) | Cl | Cd | Cm | Cl/Cd
-16 | -0.917 | 0.13686 | 0.011 | -6.697
-15.5 | -0.888 | 0.13041 | 0.01 | -6.805
-15 | -0.858 | 0.12515 | 0.01 | -6.857
-14.5 | -0.829 | 0.12209 | 0.009 | -6.791
-14 | -0.8 | 0.11316 | 0.008 | -7.069
-13.5 | -0.774 | 0.10471 | 0.009 | -7.388
-13 | -0.777 | 0.08751 | 0.011 | -8.884
-12.5 | -1.056 | 0.06146 | 0.012 | -17.176
-12 | -1.214 | 0.04529 | 0.012 | -26.793
-11.5 | -1.266 | 0.03686 | 0.012 | -34.35
-11 | -1.28 | 0.03103 | 0.012 | -41.247
-10.5 | -1.274 | 0.0268 | 0.011 | -47.533
-10 | -1.254 | 0.02349 | 0.011 | -53.368
-9.5 | -1.222 | 0.02071 | 0.011 | -59.014
-9 | -1.183 | 0.01861 | 0.01 | -63.581
-8.5 | -1.138 | 0.01693 | 0.01 | -67.199
-8 | -1.087 | 0.01557 | 0.009 | -69.847
-7.5 | -1.032 | 0.01443 | 0.009 | -71.535
-7 | -0.974 | 0.01348 | 0.008 | -72.215
-6.5 | -0.912 | 0.01268 | 0.008 | -71.924
-6 | -0.849 | 0.01198 | 0.007 | -70.804
-5.5 | -0.783 | 0.01139 | 0.006 | -68.732
-5 | -0.715 | 0.01089 | 0.006 | -65.711
-4.5 | -0.647 | 0.01021 | 0.005 | -63.346
-4 | -0.577 | 0.00984 | 0.005 | -58.624
-3.5 | -0.507 | 0.00954 | 0.004 | -53.109
-3 | -0.435 | 0.00928 | 0.004 | -46.904
-2.5 | -0.364 | 0.00909 | 0.003 | -40
-2 | -0.291 | 0.00787 | 0.002 | -37.027
-1.5 | -0.219 | 0.00812 | 0.002 | -26.977
-1 | -0.146 | 0.00801 | 0.001 | -18.243
-0.5 | -0.073 | 0.00797 | 0.001 | -9.176
0 | 0 | 0.00799 | 0 | 0
0.5 | 0.073 | 0.00798 | -0.001 | 9.165
1 | 0.146 | 0.00802 | -0.001 | 18.233
1.5 | 0.219 | 0.00809 | -0.002 | 27.063
2 | 0.291 | 0.00787 | -0.002 | 37.053
2.5 | 0.364 | 0.00912 | -0.003 | 39.858
3 | 0.435 | 0.00929 | -0.004 | 46.843
3.5 | 0.507 | 0.00955 | -0.004 | 53.052
4 | 0.577 | 0.00984 | -0.005 | 58.64
4.5 | 0.647 | 0.01022 | -0.005 | 63.27
5 | 0.715 | 0.0109 | -0.006 | 65.663
5.5 | 0.783 | 0.01139 | -0.006 | 68.735
6 | 0.849 | 0.01197 | -0.007 | 70.877
6.5 | 0.912 | 0.01266 | -0.008 | 72.092
7 | 0.974 | 0.01348 | -0.008 | 72.263
7.5 | 1.032 | 0.01442 | -0.009 | 71.575
8 | 1.087 | 0.01558 | -0.009 | 69.779
8.5 | 1.138 | 0.01695 | -0.01 | 67.128
9 | 1.183 | 0.01863 | -0.01 | 63.528
9.5 | 1.222 | 0.0209 | -0.011 | 58.477
10 | 1.254 | 0.02349 | -0.011 | 53.382
10.5 | 1.274 | 0.0268 | -0.011 | 47.517
11 | 1.28 | 0.03111 | -0.012 | 41.142
11.5 | 1.266 | 0.03687 | -0.012 | 34.332
12 | 1.214 | 0.04533 | -0.012 | 26.772
12.5 | 1.056 | 0.06147 | -0.012 | 17.174
13 | 0.779 | 0.08617 | -0.011 | 9.044
13.5 | 0.775 | 0.10449 | -0.009 | 7.416
14 | 0.8 | 0.11316 | -0.008 | 7.069
14.5 | 0.829 | 0.11975 | -0.009 | 6.924
15 | 0.858 | 0.12516 | -0.01 | 6.857
15.5 | 0.888 | 0.13047 | -0.01 | 6.803
16 | 0.917 | 0.13782 | -0.011 | 6.65

## 64. Re 3M Mach 0.50 (2)
BIGFOIL.COM POLAR EXPORT
Horten 20.00% thick 0.00% camber
Horten 20.00% thick 0.00% camber |  |  |  | Cl Max: | 1.2352 | at alpha= | 13 | deg
XFOIL ncrit=9 |  |  |  | L/D Max: | 66.7001 | at alpha= | 7 | deg
Re: | 3000000 |  |  | Cd Min: | 0.12515 | at alpha= | 18 | deg
Mach: | 0.5 |  |  | Cl=0 at alpha= | -0.00089127 | deg
|  |  |  | @ Cl=0.1, Cd= | 0.0071216
|  |  |  | @ Cl=0.4, Cd= | 0.0077201
|  |  |  | @ Cl=0.6, Cd= | 0.0091617
alpha (deg) | Cl | Cd | Cm | Cl/Cd
-18 | -1.0074 | 0.12513 | -0.0486 | -8.0508
-17.5 | -1.033 | 0.11464 | -0.0544 | -9.0108
-17 | -1.057 | 0.10473 | -0.0593 | -10.0926
-16.5 | -1.0816 | 0.09511 | -0.0636 | -11.3721
-16 | -1.1138 | 0.08511 | -0.0679 | -13.0866
-15.5 | -1.1412 | 0.07597 | -0.0712 | -15.0217
-15 | -1.1659 | 0.06741 | -0.0736 | -17.2957
-14.5 | -1.191 | 0.05915 | -0.0754 | -20.1352
-14 | -1.2118 | 0.05161 | -0.0761 | -23.4799
-13 | -1.2326 | 0.03919 | -0.0742 | -31.4519
-12.5 | -1.2321 | 0.03427 | -0.0718 | -35.9527
-12 | -1.2306 | 0.02982 | -0.0684 | -41.2676
-11.5 | -1.2077 | 0.02597 | -0.0666 | -46.5037
-11 | -1.1542 | 0.02246 | -0.0685 | -51.3891
-10.5 | -1.1116 | 0.01946 | -0.0674 | -57.1223
-10 | -1.0344 | 0.01695 | -0.0711 | -61.0265
-9.5 | -0.9353 | 0.01487 | -0.0783 | -62.8985
-9 | -0.8273 | 0.01325 | -0.0866 | -62.4377
-8.5 | -0.7788 | 0.01218 | -0.0836 | -63.9409
-8 | -0.7404 | 0.01131 | -0.0783 | -65.4642
-7.5 | -0.7026 | 0.0106 | -0.0725 | -66.283
-7 | -0.6647 | 0.00997 | -0.0665 | -66.67
-6.5 | -0.6256 | 0.00945 | -0.0605 | -66.2011
-6 | -0.5854 | 0.00901 | -0.0545 | -64.9723
-5.5 | -0.5444 | 0.00863 | -0.0485 | -63.0823
-5 | -0.502 | 0.0083 | -0.0428 | -60.4819
-4.5 | -0.4581 | 0.00801 | -0.0372 | -57.191
-4 | -0.4142 | 0.00777 | -0.0316 | -53.3076
-3.5 | -0.3714 | 0.00762 | -0.0258 | -48.7402
-3 | -0.3259 | 0.0075 | -0.0205 | -43.4533
-2.5 | -0.2744 | 0.00737 | -0.0165 | -37.232
-2 | -0.2213 | 0.00726 | -0.0128 | -30.4821
-1.5 | -0.167 | 0.00718 | -0.0094 | -23.2591
-1 | -0.1117 | 0.00712 | -0.0062 | -15.6882
-0.5 | -0.056 | 0.00709 | -0.003 | -7.8984
0 | 0.0001 | 0.00708 | 0 | 0.014124
0.5 | 0.0559 | 0.00709 | 0.0031 | 7.8843
1 | 0.1118 | 0.00713 | 0.0061 | 15.6802
1.5 | 0.1668 | 0.00718 | 0.0094 | 23.2312
2 | 0.2212 | 0.00727 | 0.0128 | 30.4264
2.5 | 0.2744 | 0.00737 | 0.0165 | 37.232
3 | 0.3261 | 0.00749 | 0.0205 | 43.5381
3.5 | 0.3713 | 0.00762 | 0.0258 | 48.727
4 | 0.4143 | 0.00777 | 0.0316 | 53.3205
4.5 | 0.458 | 0.00801 | 0.0372 | 57.1785
5.5 | 0.5443 | 0.00863 | 0.0485 | 63.0707
6 | 0.5857 | 0.009 | 0.0544 | 65.0778
6.5 | 0.6255 | 0.00945 | 0.0605 | 66.1905
7 | 0.665 | 0.00997 | 0.0664 | 66.7001
7.5 | 0.7033 | 0.01059 | 0.0724 | 66.4117
8 | 0.7407 | 0.01131 | 0.0783 | 65.4907
8.5 | 0.7799 | 0.01216 | 0.0835 | 64.1365
9 | 0.8285 | 0.01325 | 0.0864 | 62.5283
9.5 | 0.9362 | 0.0149 | 0.0781 | 62.8322
10 | 1.0358 | 0.01694 | 0.0709 | 61.1452
11.5 | 1.2107 | 0.02598 | 0.0661 | 46.6012
12 | 1.2318 | 0.02976 | 0.0683 | 41.3911
12.5 | 1.2341 | 0.03419 | 0.0717 | 36.0953
13 | 1.2352 | 0.03908 | 0.0741 | 31.607
13.5 | 1.2252 | 0.04509 | 0.0755 | 27.1723
14 | 1.2144 | 0.05153 | 0.0759 | 23.5669
14.5 | 1.194 | 0.05906 | 0.0752 | 20.2167
15 | 1.1699 | 0.06726 | 0.0734 | 17.3937
15.5 | 1.1448 | 0.07586 | 0.071 | 15.091
16 | 1.1159 | 0.08515 | 0.0676 | 13.1051
16.5 | 1.0844 | 0.09511 | 0.0633 | 11.4015
17 | 1.0586 | 0.10487 | 0.0588 | 10.0944
17.5 | 1.0357 | 0.11469 | 0.054 | 9.0304
18 | 1.0105 | 0.12515 | 0.0483 | 8.0743

## 65. Re 4M Mach 0.00 (1)
BIGFOIL.COM POLAR EXPORT
Horten 20.00% thick 0.00% camber
Horten 20.00% thick 0.00% camber |  |  |  | Cl Max: | 1.735 | at alpha= | 20 | deg
JavaFoil+Calcfoil stall+Eppler ext transition |  |  |  | L/D Max: | 92.653 | at alpha= | 9.5 | deg
Re: | 4000000 |  |  | Cd Min: | 0.00814 | at alpha= | -3 | deg
Mach: | 0 |  |  | Cl=0 at alpha= | 0 | deg
|  |  |  | @ Cl=0.1, Cd= | 0.0086186
|  |  |  | @ Cl=0.4, Cd= | 0.0081819
|  |  |  | @ Cl=0.6, Cd= | 0.0084364
alpha (deg) | Cl | Cd | Cm | Cl/Cd
-20 | -1.735 | 0.064 | 0.017 | -27.109
-19.5 | -1.733 | 0.05868 | 0.017 | -29.54
-19 | -1.729 | 0.05364 | 0.016 | -32.237
-18.5 | -1.722 | 0.04897 | 0.016 | -35.159
-18 | -1.712 | 0.04464 | 0.016 | -38.347
-17.5 | -1.699 | 0.04069 | 0.016 | -41.764
-17 | -1.684 | 0.03712 | 0.015 | -45.375
-16.5 | -1.667 | 0.03385 | 0.015 | -49.245
-16 | -1.647 | 0.03086 | 0.015 | -53.365
-15.5 | -1.624 | 0.02819 | 0.014 | -57.611
-15 | -1.598 | 0.02584 | 0.014 | -61.829
-14.5 | -1.569 | 0.02371 | 0.014 | -66.181
-14 | -1.538 | 0.02187 | 0.013 | -70.327
-13.5 | -1.505 | 0.02024 | 0.013 | -74.336
-13 | -1.468 | 0.01881 | 0.013 | -78.055
-12.5 | -1.429 | 0.01754 | 0.012 | -81.466
-12 | -1.388 | 0.01645 | 0.012 | -84.381
-11.5 | -1.344 | 0.01529 | 0.011 | -87.924
-11 | -1.298 | 0.01444 | 0.011 | -89.904
-10.5 | -1.25 | 0.01367 | 0.01 | -91.485
-10 | -1.201 | 0.01298 | 0.01 | -92.495
-9.5 | -1.149 | 0.0124 | 0.01 | -92.653
-9 | -1.096 | 0.01187 | 0.009 | -92.286
-8.5 | -1.041 | 0.0114 | 0.009 | -91.306
-8 | -0.985 | 0.01095 | 0.008 | -89.96
-7.5 | -0.928 | 0.01057 | 0.008 | -87.769
-7 | -0.869 | 0.01022 | 0.007 | -85.072
-6.5 | -0.81 | 0.00987 | 0.007 | -82.076
-6 | -0.75 | 0.00963 | 0.006 | -77.921
-5.5 | -0.69 | 0.00938 | 0.006 | -73.484
-5 | -0.628 | 0.00834 | 0.005 | -75.308
-4.5 | -0.567 | 0.00855 | 0.005 | -66.305
-4 | -0.505 | 0.00839 | 0.004 | -60.13
-3.5 | -0.442 | 0.00827 | 0.004 | -53.497
-3 | -0.38 | 0.00814 | 0.003 | -46.632
-2.5 | -0.317 | 0.00843 | 0.003 | -37.577
-2 | -0.254 | 0.00833 | 0.002 | -30.452
-1.5 | -0.19 | 0.00867 | 0.002 | -21.966
-1 | -0.127 | 0.00864 | 0.001 | -14.704
-0.5 | -0.064 | 0.00859 | 0.001 | -7.398
0 | 0 | 0.00819 | 0 | 0
0.5 | 0.064 | 0.00859 | -0.001 | 7.398
1 | 0.127 | 0.00864 | -0.001 | 14.704
1.5 | 0.19 | 0.00867 | -0.002 | 21.966
2 | 0.254 | 0.00833 | -0.002 | 30.452
2.5 | 0.317 | 0.00843 | -0.003 | 37.577
3 | 0.38 | 0.00814 | -0.003 | 46.632
3.5 | 0.442 | 0.00827 | -0.004 | 53.497
4 | 0.505 | 0.00839 | -0.004 | 60.13
4.5 | 0.567 | 0.00855 | -0.005 | 66.305
5 | 0.628 | 0.00834 | -0.005 | 75.308
5.5 | 0.69 | 0.00938 | -0.006 | 73.484
6 | 0.75 | 0.00963 | -0.006 | 77.921
6.5 | 0.81 | 0.00987 | -0.007 | 82.076
7 | 0.869 | 0.01022 | -0.007 | 85.072
7.5 | 0.928 | 0.01057 | -0.008 | 87.769
8 | 0.985 | 0.01095 | -0.008 | 89.96
8.5 | 1.041 | 0.0114 | -0.009 | 91.306
9 | 1.096 | 0.01187 | -0.009 | 92.286
9.5 | 1.149 | 0.0124 | -0.01 | 92.653
10 | 1.201 | 0.01298 | -0.01 | 92.495
10.5 | 1.25 | 0.01367 | -0.01 | 91.485
11 | 1.298 | 0.01444 | -0.011 | 89.904
11.5 | 1.344 | 0.01529 | -0.011 | 87.924
12 | 1.388 | 0.01645 | -0.012 | 84.381
12.5 | 1.429 | 0.01754 | -0.012 | 81.466
13 | 1.468 | 0.01881 | -0.013 | 78.055
13.5 | 1.505 | 0.02024 | -0.013 | 74.336
14 | 1.538 | 0.02187 | -0.013 | 70.327
14.5 | 1.569 | 0.02371 | -0.014 | 66.181
15 | 1.598 | 0.02584 | -0.014 | 61.829
15.5 | 1.624 | 0.02819 | -0.014 | 57.611
16 | 1.647 | 0.03086 | -0.015 | 53.365
16.5 | 1.667 | 0.03385 | -0.015 | 49.245
17 | 1.684 | 0.03712 | -0.015 | 45.375
17.5 | 1.699 | 0.04069 | -0.016 | 41.764
18 | 1.712 | 0.04464 | -0.016 | 38.347
18.5 | 1.722 | 0.04897 | -0.016 | 35.159
19 | 1.729 | 0.05364 | -0.016 | 32.237
19.5 | 1.733 | 0.05868 | -0.017 | 29.54
20 | 1.735 | 0.064 | -0.017 | 27.109

## 66. Re 4M Mach 0.00 (2)
BIGFOIL.COM POLAR EXPORT
Horten 20.00% thick 0.00% camber
Horten 20.00% thick 0.00% camber |  |  |  | Cl Max: | 1.557 | at alpha= | 20 | deg
XFOIL ncrit=9 |  |  |  | L/D Max: | 100.71 | at alpha= | 11.5 | deg
Re: | 4000000 |  |  | Cd Min: | 0.04844 | at alpha= | -20 | deg
Mach: | 0 |  |  | Cl=0 at alpha= | 0.00097466 | deg
|  |  |  | @ Cl=0.1, Cd= | 0.0061986
|  |  |  | @ Cl=0.4, Cd= | 0.0066709
|  |  |  | @ Cl=0.6, Cd= | 0.0073439
alpha (deg) | Cl | Cd | Cm | Cl/Cd
-20 | -1.5528 | 0.04844 | -0.0514 | -32.0562
-19.5 | -1.5508 | 0.04362 | -0.0517 | -35.5525
-19 | -1.5498 | 0.03888 | -0.0517 | -39.8611
-18.5 | -1.5401 | 0.03513 | -0.0512 | -43.84
-18 | -1.5278 | 0.03178 | -0.0505 | -48.0743
-17.5 | -1.5169 | 0.02849 | -0.0493 | -53.2432
-17 | -1.4984 | 0.02597 | -0.0479 | -57.6973
-16.5 | -1.4818 | 0.02349 | -0.0459 | -63.0822
-16 | -1.4616 | 0.02146 | -0.0437 | -68.1081
-15.5 | -1.4383 | 0.01979 | -0.0412 | -72.6781
-15 | -1.419 | 0.01815 | -0.0378 | -78.1818
-14.5 | -1.3969 | 0.01685 | -0.0342 | -82.9021
-14 | -1.3785 | 0.01563 | -0.0295 | -88.1958
-13.5 | -1.3448 | 0.01465 | -0.0272 | -91.7952
-13 | -1.291 | 0.01373 | -0.0286 | -94.0277
-12.5 | -1.236 | 0.01281 | -0.0301 | -96.4871
-12 | -1.1933 | 0.01199 | -0.0287 | -99.5246
-11.5 | -1.1339 | 0.01126 | -0.0305 | -100.7016
-11 | -1.0648 | 0.01058 | -0.0342 | -100.6427
-10.5 | -0.9707 | 0.0099 | -0.0431 | -98.0505
-10 | -0.8709 | 0.00925 | -0.0532 | -94.1514
-9.5 | -0.8379 | 0.00897 | -0.0489 | -93.4114
-9 | -0.8066 | 0.00869 | -0.0441 | -92.8193
-8.5 | -0.7744 | 0.00842 | -0.0394 | -91.9715
-8 | -0.74 | 0.00813 | -0.0351 | -91.0209
-7.5 | -0.7057 | 0.00788 | -0.0307 | -89.5558
-7 | -0.6706 | 0.00766 | -0.0264 | -87.5457
-6.5 | -0.6339 | 0.0075 | -0.0222 | -84.52
-6 | -0.5905 | 0.0073 | -0.0195 | -80.8904
-5.5 | -0.5456 | 0.00712 | -0.0171 | -76.6292
-5 | -0.4992 | 0.00695 | -0.015 | -71.8273
-4.5 | -0.4519 | 0.00681 | -0.013 | -66.3583
-4 | -0.4035 | 0.00667 | -0.0112 | -60.4948
-3.5 | -0.3545 | 0.00656 | -0.0096 | -54.0396
-3 | -0.3049 | 0.00645 | -0.008 | -47.2713
-2.5 | -0.2547 | 0.00636 | -0.0066 | -40.0472
-2 | -0.2042 | 0.0063 | -0.0052 | -32.4127
-1.5 | -0.1534 | 0.00624 | -0.0038 | -24.5833
-1 | -0.1024 | 0.0062 | -0.0025 | -16.5161
-0.5 | -0.0512 | 0.00617 | -0.0013 | -8.2982
0 | -0.0001 | 0.00617 | 0 | -0.016207
0.5 | 0.0512 | 0.00617 | 0.0013 | 8.2982
1 | 0.1024 | 0.0062 | 0.0025 | 16.5161
1.5 | 0.1535 | 0.00624 | 0.0038 | 24.5994
2 | 0.2043 | 0.00629 | 0.0052 | 32.4801
2.5 | 0.2547 | 0.00636 | 0.0066 | 40.0472
3 | 0.3049 | 0.00645 | 0.008 | 47.2713
3.5 | 0.3546 | 0.00655 | 0.0096 | 54.1374
4 | 0.4034 | 0.00668 | 0.0113 | 60.3892
4.5 | 0.4516 | 0.00681 | 0.0131 | 66.3142
5 | 0.4993 | 0.00695 | 0.015 | 71.8417
5.5 | 0.5455 | 0.00712 | 0.0171 | 76.6152
6 | 0.5905 | 0.0073 | 0.0195 | 80.8904
6.5 | 0.6338 | 0.0075 | 0.0223 | 84.5067
7 | 0.6709 | 0.00766 | 0.0263 | 87.5849
7.5 | 0.7058 | 0.00787 | 0.0307 | 89.6823
8 | 0.7402 | 0.00813 | 0.0351 | 91.0455
8.5 | 0.7745 | 0.00842 | 0.0394 | 91.9834
9 | 0.8067 | 0.00868 | 0.0441 | 92.9378
9.5 | 0.8382 | 0.00897 | 0.0488 | 93.4448
10 | 0.8712 | 0.00925 | 0.0531 | 94.1838
10.5 | 0.9709 | 0.00989 | 0.0431 | 98.1699
11 | 1.0652 | 0.01059 | 0.0341 | 100.5855
11.5 | 1.135 | 0.01127 | 0.0303 | 100.7098
12 | 1.194 | 0.01198 | 0.0286 | 99.6661
12.5 | 1.2369 | 0.01281 | 0.0299 | 96.5574
13 | 1.2922 | 0.01371 | 0.0284 | 94.2524
13.5 | 1.3463 | 0.01463 | 0.027 | 92.0232
14 | 1.379 | 0.01562 | 0.0295 | 88.2843
14.5 | 1.3981 | 0.01682 | 0.034 | 83.1213
15 | 1.4204 | 0.0181 | 0.0377 | 78.4751
15.5 | 1.4406 | 0.0197 | 0.041 | 73.1269
16 | 1.4633 | 0.02142 | 0.0435 | 68.3147
16.5 | 1.483 | 0.02349 | 0.0457 | 63.1332
17 | 1.5008 | 0.0259 | 0.0476 | 57.9459
17.5 | 1.5193 | 0.02842 | 0.049 | 53.4588
18 | 1.5306 | 0.03168 | 0.0502 | 48.3144
18.5 | 1.5433 | 0.03502 | 0.0509 | 44.0691
19 | 1.5526 | 0.0388 | 0.0513 | 40.0155
19.5 | 1.5533 | 0.04359 | 0.0513 | 35.6343
20 | 1.557 | 0.04824 | 0.051 | 32.2761

## 67. Re 4M Mach 0.10 (1)
BIGFOIL.COM POLAR EXPORT
Horten 20.00% thick 0.00% camber
Horten 20.00% thick 0.00% camber |  |  |  | Cl Max: | 1.714 | at alpha= | 19.5 | deg
JavaFoil+Calcfoil stall+Eppler ext transition |  |  |  | L/D Max: | 92.013 | at alpha= | 9.5 | deg
Re: | 4000000 |  |  | Cd Min: | 0.00812 | at alpha= | -4 | deg
Mach: | 0.1 |  |  | Cl=0 at alpha= | 0 | deg
|  |  |  | @ Cl=0.1, Cd= | 0.0086438
|  |  |  | @ Cl=0.4, Cd= | 0.0082081
|  |  |  | @ Cl=0.6, Cd= | 0.00847
alpha (deg) | Cl | Cd | Cm | Cl/Cd
-20 | -1.713 | 0.06703 | 0.017 | -25.559
-19.5 | -1.714 | 0.06141 | 0.017 | -27.909
-19 | -1.712 | 0.05608 | 0.016 | -30.535
-18.5 | -1.707 | 0.05116 | 0.016 | -33.368
-18 | -1.699 | 0.04655 | 0.016 | -36.51
-17.5 | -1.689 | 0.04236 | 0.016 | -39.875
-17 | -1.676 | 0.03851 | 0.015 | -43.528
-16.5 | -1.66 | 0.03513 | 0.015 | -47.263
-16 | -1.642 | 0.03197 | 0.015 | -51.366
-15.5 | -1.621 | 0.02915 | 0.014 | -55.605
-15 | -1.596 | 0.02666 | 0.014 | -59.863
-14.5 | -1.568 | 0.02445 | 0.014 | -64.144
-14 | -1.538 | 0.02246 | 0.013 | -68.489
-13.5 | -1.505 | 0.02075 | 0.013 | -72.549
-13 | -1.47 | 0.01923 | 0.013 | -76.447
-12.5 | -1.431 | 0.01791 | 0.012 | -79.896
-12 | -1.391 | 0.01676 | 0.012 | -82.965
-11.5 | -1.347 | 0.01555 | 0.011 | -86.662
-11 | -1.302 | 0.01466 | 0.011 | -88.8
-10.5 | -1.254 | 0.01385 | 0.01 | -90.553
-10 | -1.205 | 0.01317 | 0.01 | -91.469
-9.5 | -1.153 | 0.01253 | 0.01 | -92.013
-9 | -1.1 | 0.01198 | 0.009 | -91.769
-8.5 | -1.045 | 0.0115 | 0.009 | -90.897
-8 | -0.989 | 0.01103 | 0.008 | -89.61
-7.5 | -0.931 | 0.01064 | 0.008 | -87.532
-7 | -0.873 | 0.01028 | 0.007 | -84.915
-6.5 | -0.814 | 0.00997 | 0.007 | -81.636
-6 | -0.754 | 0.00967 | 0.006 | -77.916
-5.5 | -0.693 | 0.00942 | 0.006 | -73.539
-5 | -0.631 | 0.00837 | 0.005 | -75.417
-4.5 | -0.569 | 0.00857 | 0.005 | -66.438
-4 | -0.507 | 0.00812 | 0.004 | -62.463
-3.5 | -0.444 | 0.00835 | 0.004 | -53.25
-3 | -0.382 | 0.00815 | 0.003 | -46.837
-2.5 | -0.318 | 0.00845 | 0.003 | -37.693
-2 | -0.255 | 0.0084 | 0.002 | -30.34
-1.5 | -0.191 | 0.00834 | 0.002 | -22.961
-1 | -0.128 | 0.00867 | 0.001 | -14.73
-0.5 | -0.064 | 0.00861 | 0.001 | -7.417
0 | 0 | 0.00825 | 0 | 0
0.5 | 0.064 | 0.00861 | -0.001 | 7.417
1 | 0.128 | 0.00867 | -0.001 | 14.73
1.5 | 0.191 | 0.00834 | -0.002 | 22.961
2 | 0.255 | 0.0084 | -0.002 | 30.34
2.5 | 0.318 | 0.00845 | -0.003 | 37.693
3 | 0.382 | 0.00815 | -0.003 | 46.837
3.5 | 0.444 | 0.00835 | -0.004 | 53.25
4 | 0.507 | 0.00812 | -0.004 | 62.463
4.5 | 0.569 | 0.00857 | -0.005 | 66.438
5 | 0.631 | 0.00837 | -0.005 | 75.417
5.5 | 0.693 | 0.00942 | -0.006 | 73.539
6 | 0.754 | 0.00967 | -0.006 | 77.916
6.5 | 0.814 | 0.00997 | -0.007 | 81.636
7 | 0.873 | 0.01028 | -0.007 | 84.915
7.5 | 0.931 | 0.01064 | -0.008 | 87.532
8 | 0.989 | 0.01103 | -0.008 | 89.61
8.5 | 1.045 | 0.0115 | -0.009 | 90.897
9 | 1.1 | 0.01198 | -0.009 | 91.769
9.5 | 1.153 | 0.01253 | -0.01 | 92.013
10 | 1.205 | 0.01317 | -0.01 | 91.469
10.5 | 1.254 | 0.01385 | -0.01 | 90.553
11 | 1.302 | 0.01466 | -0.011 | 88.8
11.5 | 1.347 | 0.01555 | -0.011 | 86.662
12 | 1.391 | 0.01676 | -0.012 | 82.965
12.5 | 1.431 | 0.01791 | -0.012 | 79.896
13 | 1.47 | 0.01923 | -0.013 | 76.447
13.5 | 1.505 | 0.02075 | -0.013 | 72.549
14 | 1.538 | 0.02246 | -0.013 | 68.489
14.5 | 1.568 | 0.02445 | -0.014 | 64.144
15 | 1.596 | 0.02666 | -0.014 | 59.863
15.5 | 1.621 | 0.02915 | -0.014 | 55.605
16 | 1.642 | 0.03197 | -0.015 | 51.366
16.5 | 1.66 | 0.03513 | -0.015 | 47.263
17 | 1.676 | 0.0386 | -0.015 | 43.417
17.5 | 1.689 | 0.04236 | -0.016 | 39.875
18 | 1.699 | 0.04654 | -0.016 | 36.516
18.5 | 1.707 | 0.05116 | -0.016 | 33.368
19 | 1.712 | 0.05604 | -0.016 | 30.556
19.5 | 1.714 | 0.06141 | -0.017 | 27.909
20 | 1.713 | 0.06705 | -0.017 | 25.548

## 68. Re 4M Mach 0.10 (2)
BIGFOIL.COM POLAR EXPORT
Horten 20.00% thick 0.00% camber
Horten 20.00% thick 0.00% camber |  |  |  | Cl Max: | 1.5432 | at alpha= | 20 | deg
XFOIL ncrit=9 |  |  |  | L/D Max: | 99.5167 | at alpha= | 11 | deg
Re: | 4000000 |  |  | Cd Min: | 0.05174 | at alpha= | -20 | deg
Mach: | 0.1 |  |  | Cl=0 at alpha= | 0.00097087 | deg
|  |  |  | @ Cl=0.1, Cd= | 0.0062284
|  |  |  | @ Cl=0.4, Cd= | 0.0066972
|  |  |  | @ Cl=0.6, Cd= | 0.0073756
alpha (deg) | Cl | Cd | Cm | Cl/Cd
-20 | -1.5388 | 0.05174 | -0.0524 | -29.741
-19.5 | -1.5364 | 0.04678 | -0.053 | -32.8431
-19 | -1.5388 | 0.04156 | -0.0532 | -37.026
-18.5 | -1.5327 | 0.03732 | -0.0529 | -41.0691
-18 | -1.5212 | 0.03374 | -0.0523 | -45.086
-17.5 | -1.5116 | 0.03018 | -0.0513 | -50.0861
-17 | -1.4965 | 0.02727 | -0.0499 | -54.8772
-16.5 | -1.4789 | 0.02471 | -0.0482 | -59.8503
-16 | -1.4606 | 0.02242 | -0.046 | -65.1472
-15 | -1.4194 | 0.01878 | -0.0402 | -75.5804
-14.5 | -1.3964 | 0.01744 | -0.0367 | -80.0688
-14 | -1.378 | 0.01609 | -0.0322 | -85.6433
-13.5 | -1.3494 | 0.01509 | -0.0289 | -89.4235
-13 | -1.2969 | 0.01402 | -0.03 | -92.5036
-12.5 | -1.2418 | 0.01306 | -0.0314 | -95.0842
-12 | -1.1975 | 0.01222 | -0.0303 | -97.9951
-11.5 | -1.1391 | 0.01147 | -0.0318 | -99.3112
-11 | -1.0704 | 0.01076 | -0.0352 | -99.4796
-10.5 | -0.9776 | 0.01005 | -0.0436 | -97.2736
-10 | -0.8729 | 0.00935 | -0.0546 | -93.3583
-9.5 | -0.838 | 0.00907 | -0.0506 | -92.3925
-9 | -0.8071 | 0.00878 | -0.0457 | -91.9248
-8.5 | -0.7751 | 0.00848 | -0.0409 | -91.4033
-8 | -0.7408 | 0.00819 | -0.0365 | -90.4518
-7.5 | -0.7066 | 0.00792 | -0.032 | -89.2172
-7 | -0.6705 | 0.00769 | -0.0277 | -87.1912
-6.5 | -0.6349 | 0.00753 | -0.0233 | -84.3161
-6 | -0.592 | 0.00734 | -0.0204 | -80.654
-5.5 | -0.5471 | 0.00716 | -0.0178 | -76.4106
-5 | -0.5008 | 0.00699 | -0.0156 | -71.6452
-4.5 | -0.4533 | 0.00685 | -0.0135 | -66.1752
-4 | -0.4048 | 0.00671 | -0.0117 | -60.3279
-3.5 | -0.3558 | 0.00659 | -0.0099 | -53.9909
-3 | -0.306 | 0.00648 | -0.0083 | -47.2222
-2.5 | -0.2557 | 0.00639 | -0.0068 | -40.0156
-2 | -0.205 | 0.00632 | -0.0054 | -32.4367
-1.5 | -0.1539 | 0.00627 | -0.004 | -24.5455
-1 | -0.1028 | 0.00623 | -0.0026 | -16.5008
-0.5 | -0.0514 | 0.0062 | -0.0013 | -8.2903
0 | -0.0001 | 0.00619 | 0 | -0.016155
0.5 | 0.0514 | 0.0062 | 0.0013 | 8.2903
1 | 0.1027 | 0.00623 | 0.0026 | 16.4848
1.5 | 0.1541 | 0.00627 | 0.004 | 24.5774
2 | 0.205 | 0.00632 | 0.0054 | 32.4367
2.5 | 0.2556 | 0.00639 | 0.0068 | 40
3 | 0.306 | 0.00648 | 0.0083 | 47.2222
3.5 | 0.3559 | 0.00658 | 0.0099 | 54.0881
4 | 0.4048 | 0.00671 | 0.0117 | 60.3279
4.5 | 0.4531 | 0.00685 | 0.0136 | 66.146
5 | 0.5009 | 0.00699 | 0.0156 | 71.6595
5.5 | 0.547 | 0.00716 | 0.0178 | 76.3966
6 | 0.592 | 0.00734 | 0.0204 | 80.654
6.5 | 0.6347 | 0.00753 | 0.0233 | 84.2895
7 | 0.6708 | 0.00769 | 0.0277 | 87.2302
7.5 | 0.7068 | 0.00792 | 0.0319 | 89.2424
8 | 0.741 | 0.00819 | 0.0365 | 90.4762
8.5 | 0.7752 | 0.00848 | 0.0409 | 91.4151
9 | 0.8072 | 0.00877 | 0.0457 | 92.041
9.5 | 0.8384 | 0.00906 | 0.0506 | 92.5386
10 | 0.8733 | 0.00936 | 0.0545 | 93.3013
10.5 | 0.9778 | 0.01005 | 0.0436 | 97.2935
11 | 1.0708 | 0.01076 | 0.0351 | 99.5167
12 | 1.1983 | 0.01221 | 0.0301 | 98.1409
12.5 | 1.2428 | 0.01306 | 0.0312 | 95.1608
13 | 1.2982 | 0.014 | 0.0298 | 92.7286
13.5 | 1.3509 | 0.01506 | 0.0286 | 89.7012
14 | 1.3784 | 0.01608 | 0.0321 | 85.7214
14.5 | 1.3973 | 0.01741 | 0.0366 | 80.2585
15 | 1.4209 | 0.01873 | 0.04 | 75.8623
15.5 | 1.4392 | 0.02057 | 0.0434 | 69.966
16 | 1.4623 | 0.02238 | 0.0457 | 65.3396
16.5 | 1.4802 | 0.02471 | 0.0479 | 59.9029
17 | 1.4991 | 0.02718 | 0.0496 | 55.1545
17.5 | 1.5141 | 0.0301 | 0.051 | 50.3023
18 | 1.5245 | 0.03361 | 0.052 | 45.3585
18.5 | 1.536 | 0.0372 | 0.0526 | 41.2903
19 | 1.5415 | 0.04149 | 0.0528 | 37.1535
19.5 | 1.5402 | 0.04663 | 0.0526 | 33.0302
20 | 1.5432 | 0.05154 | 0.052 | 29.9418

## 69. Re 4M Mach 0.25 (1)
BIGFOIL.COM POLAR EXPORT
Horten 20.00% thick 0.00% camber
Horten 20.00% thick 0.00% camber |  |  |  | Cl Max: | 1.606 | at alpha= | 17 | deg
JavaFoil+Calcfoil stall+Eppler ext transition |  |  |  | L/D Max: | 88.073 | at alpha= | 9 | deg
Re: | 4000000 |  |  | Cd Min: | 0.00811 | at alpha= | -1 | deg
Mach: | 0.25 |  |  | Cl=0 at alpha= | 0 | deg
|  |  |  | @ Cl=0.1, Cd= | 0.0082817
|  |  |  | @ Cl=0.4, Cd= | 0.0083587
|  |  |  | @ Cl=0.6, Cd= | 0.0083825
alpha (deg) | Cl | Cd | Cm | Cl/Cd
-20 | -1.535 | 0.08935 | 0.016 | -17.182
-19.5 | -1.558 | 0.08108 | 0.016 | -19.217
-19 | -1.577 | 0.07346 | 0.016 | -21.463
-18.5 | -1.59 | 0.06633 | 0.016 | -23.97
-18 | -1.599 | 0.05999 | 0.016 | -26.651
-17.5 | -1.604 | 0.0541 | 0.016 | -29.657
-17 | -1.606 | 0.04866 | 0.015 | -33.007
-16.5 | -1.604 | 0.04374 | 0.015 | -36.669
-16 | -1.597 | 0.03944 | 0.015 | -40.506
-15.5 | -1.586 | 0.03558 | 0.015 | -44.589
-15 | -1.571 | 0.03207 | 0.014 | -48.993
-14.5 | -1.552 | 0.02903 | 0.014 | -53.455
-14 | -1.529 | 0.02636 | 0.014 | -58.006
-13.5 | -1.503 | 0.02404 | 0.013 | -62.511
-13 | -1.473 | 0.02184 | 0.013 | -67.433
-12.5 | -1.439 | 0.02005 | 0.012 | -71.762
-12 | -1.402 | 0.0187 | 0.012 | -74.951
-11.5 | -1.362 | 0.01719 | 0.012 | -79.224
-11 | -1.319 | 0.01602 | 0.011 | -82.314
-10.5 | -1.273 | 0.01503 | 0.011 | -84.699
-10 | -1.225 | 0.01418 | 0.01 | -86.396
-9.5 | -1.174 | 0.01339 | 0.01 | -87.71
-9 | -1.122 | 0.01274 | 0.009 | -88.062
-8.5 | -1.067 | 0.01215 | 0.009 | -87.837
-8 | -1.011 | 0.01159 | 0.008 | -87.22
-7.5 | -0.953 | 0.01115 | 0.008 | -85.45
-7 | -0.894 | 0.01069 | 0.007 | -83.579
-6.5 | -0.834 | 0.01032 | 0.007 | -80.754
-6 | -0.772 | 0.01 | 0.006 | -77.25
-5.5 | -0.71 | 0.00976 | 0.006 | -72.784
-5 | -0.648 | 0.00919 | 0.005 | -70.468
-4.5 | -0.584 | 0.00814 | 0.005 | -71.766
-4 | -0.52 | 0.00832 | 0.004 | -62.568
-3.5 | -0.456 | 0.00814 | 0.004 | -56.068
-3 | -0.392 | 0.00839 | 0.003 | -46.688
-2.5 | -0.327 | 0.00824 | 0.003 | -39.654
-2 | -0.262 | 0.00862 | 0.002 | -30.384
-1.5 | -0.197 | 0.00853 | 0.002 | -23.047
-1 | -0.131 | 0.00811 | 0.001 | -16.169
-0.5 | -0.066 | 0.00846 | 0.001 | -7.756
0 | 0 | 0.00846 | 0 | 0
0.5 | 0.066 | 0.00847 | -0.001 | 7.745
1 | 0.131 | 0.00811 | -0.001 | 16.169
1.5 | 0.197 | 0.00851 | -0.002 | 23.094
2 | 0.262 | 0.00862 | -0.002 | 30.384
2.5 | 0.327 | 0.00827 | -0.003 | 39.52
3 | 0.392 | 0.00839 | -0.003 | 46.688
3.5 | 0.456 | 0.00814 | -0.004 | 56.023
4 | 0.52 | 0.0083 | -0.004 | 62.745
4.5 | 0.584 | 0.00812 | -0.005 | 71.999
5 | 0.648 | 0.00917 | -0.005 | 70.585
5.5 | 0.71 | 0.00973 | -0.006 | 73.022
6 | 0.772 | 0.01004 | -0.006 | 76.945
6.5 | 0.834 | 0.01037 | -0.007 | 80.417
7 | 0.894 | 0.01073 | -0.007 | 83.285
7.5 | 0.953 | 0.01114 | -0.008 | 85.513
8 | 1.011 | 0.01161 | -0.008 | 87.096
8.5 | 1.067 | 0.01212 | -0.009 | 88.016
9 | 1.122 | 0.01274 | -0.009 | 88.073
9.5 | 1.174 | 0.01339 | -0.01 | 87.692
10 | 1.225 | 0.01415 | -0.01 | 86.552
10.5 | 1.273 | 0.01504 | -0.011 | 84.673
11 | 1.319 | 0.01603 | -0.011 | 82.29
11.5 | 1.362 | 0.01719 | -0.012 | 79.222
12 | 1.402 | 0.01852 | -0.012 | 75.696
12.5 | 1.439 | 0.02006 | -0.012 | 71.716
13 | 1.473 | 0.02185 | -0.013 | 67.402
13.5 | 1.503 | 0.02406 | -0.013 | 62.471
14 | 1.529 | 0.02638 | -0.014 | 57.966
14.5 | 1.552 | 0.02903 | -0.014 | 53.455
15 | 1.571 | 0.03206 | -0.014 | 49.006
15.5 | 1.586 | 0.03557 | -0.015 | 44.598
16 | 1.597 | 0.03944 | -0.015 | 40.499
16.5 | 1.604 | 0.04382 | -0.015 | 36.6
17 | 1.606 | 0.04866 | -0.015 | 33.01
17.5 | 1.604 | 0.05407 | -0.016 | 29.674
18 | 1.599 | 0.05998 | -0.016 | 26.657
18.5 | 1.59 | 0.0663 | -0.016 | 23.979
19 | 1.577 | 0.07343 | -0.016 | 21.473
19.5 | 1.558 | 0.08107 | -0.016 | 19.219
20 | 1.535 | 0.0891 | -0.016 | 17.232

## 70. Re 4M Mach 0.25 (2)
BIGFOIL.COM POLAR EXPORT
Horten 20.00% thick 0.00% camber
Horten 20.00% thick 0.00% camber |  |  |  | Cl Max: | 1.477 | at alpha= | 18 | deg
XFOIL ncrit=9 |  |  |  | L/D Max: | 94.0529 | at alpha= | 11 | deg
Re: | 4000000 |  |  | Cd Min: | 0.07354 | at alpha= | -20 | deg
Mach: | 0.25 |  |  | Cl=0 at alpha= | 0 | deg
|  |  |  | @ Cl=0.1, Cd= | 0.0063569
|  |  |  | @ Cl=0.4, Cd= | 0.0068249
|  |  |  | @ Cl=0.6, Cd= | 0.0075441
alpha (deg) | Cl | Cd | Cm | Cl/Cd
-20 | -1.4283 | 0.07354 | -0.0545 | -19.4221
-19.5 | -1.4509 | 0.0652 | -0.0569 | -22.2531
-19 | -1.4593 | 0.05856 | -0.0584 | -24.9197
-18.5 | -1.4654 | 0.05234 | -0.0594 | -27.9977
-18 | -1.4736 | 0.04615 | -0.06 | -31.9307
-17.5 | -1.4724 | 0.04108 | -0.0599 | -35.8423
-17 | -1.4664 | 0.03659 | -0.0594 | -40.0765
-16.5 | -1.4594 | 0.03246 | -0.0583 | -44.96
-16 | -1.4446 | 0.02914 | -0.0569 | -49.5745
-15.5 | -1.4313 | 0.02597 | -0.0548 | -55.1136
-15 | -1.4123 | 0.02345 | -0.0523 | -60.226
-14.5 | -1.3943 | 0.02118 | -0.0491 | -65.831
-14 | -1.3748 | 0.01926 | -0.0453 | -71.3811
-13.5 | -1.3559 | 0.01759 | -0.0408 | -77.0836
-13 | -1.3227 | 0.01622 | -0.0381 | -81.5475
-12.5 | -1.2687 | 0.01485 | -0.0392 | -85.4343
-12 | -1.211 | 0.01368 | -0.0404 | -88.5234
-11.5 | -1.168 | 0.01263 | -0.0385 | -92.4782
-11 | -1.1017 | 0.01172 | -0.0408 | -94.0017
-10.5 | -1.0139 | 0.01088 | -0.0473 | -93.1893
-10 | -0.891 | 0.01005 | -0.061 | -88.6567
-9.5 | -0.8424 | 0.00959 | -0.0594 | -87.8415
-9 | -0.8128 | 0.0092 | -0.0539 | -88.3478
-8.5 | -0.7797 | 0.00884 | -0.0489 | -88.2014
-8 | -0.7447 | 0.00853 | -0.0441 | -87.3036
-7.5 | -0.7087 | 0.00824 | -0.0394 | -86.0073
-7 | -0.6708 | 0.00796 | -0.035 | -84.2714
-6.5 | -0.6324 | 0.00772 | -0.0306 | -81.9171
-6 | -0.5955 | 0.00752 | -0.0259 | -79.1888
-5.5 | -0.5551 | 0.00734 | -0.0219 | -75.6267
-5 | -0.5093 | 0.00716 | -0.0189 | -71.1313
-4.5 | -0.4621 | 0.00701 | -0.0163 | -65.9201
-4 | -0.4132 | 0.00686 | -0.014 | -60.2332
-3.5 | -0.3636 | 0.00673 | -0.0118 | -54.0267
-3 | -0.313 | 0.00662 | -0.0098 | -47.281
-2.5 | -0.2618 | 0.00653 | -0.008 | -40.0919
-2 | -0.2101 | 0.00646 | -0.0063 | -32.5232
-1.5 | -0.1579 | 0.0064 | -0.0046 | -24.6719
-1 | -0.1055 | 0.00636 | -0.0031 | -16.5881
-0.5 | -0.0528 | 0.00633 | -0.0015 | -8.3412
0 | 0 | 0.00632 | 0 | 0
0.5 | 0.0528 | 0.00633 | 0.0015 | 8.3412
1 | 0.1054 | 0.00636 | 0.0031 | 16.5723
1.5 | 0.158 | 0.0064 | 0.0046 | 24.6875
2 | 0.21 | 0.00645 | 0.0063 | 32.5581
2.5 | 0.2617 | 0.00653 | 0.008 | 40.0766
3 | 0.3131 | 0.00662 | 0.0098 | 47.2961
3.5 | 0.3637 | 0.00673 | 0.0118 | 54.0416
4 | 0.4134 | 0.00686 | 0.0139 | 60.2624
4.5 | 0.4619 | 0.007 | 0.0163 | 65.9857
5 | 0.5093 | 0.00716 | 0.0189 | 71.1313
5.5 | 0.5551 | 0.00734 | 0.0219 | 75.6267
6 | 0.5956 | 0.00752 | 0.0259 | 79.2021
6.5 | 0.6321 | 0.00772 | 0.0307 | 81.8782
7 | 0.6708 | 0.00796 | 0.035 | 84.2714
7.5 | 0.7085 | 0.00825 | 0.0394 | 85.8788
8 | 0.7449 | 0.00853 | 0.044 | 87.3271
8.5 | 0.7799 | 0.00884 | 0.0488 | 88.224
9 | 0.8126 | 0.00919 | 0.0539 | 88.4222
9.5 | 0.8428 | 0.00958 | 0.0594 | 87.9749
10.5 | 1.0144 | 0.01087 | 0.0473 | 93.3211
11 | 1.1023 | 0.01172 | 0.0407 | 94.0529
11.5 | 1.1695 | 0.01262 | 0.0382 | 92.6704
12 | 1.2118 | 0.01367 | 0.0403 | 88.6467
12.5 | 1.2701 | 0.01483 | 0.0389 | 85.644
13 | 1.3244 | 0.0162 | 0.0379 | 81.7531
13.5 | 1.3571 | 0.01755 | 0.0406 | 77.3276
14 | 1.3756 | 0.01924 | 0.0452 | 71.4969
14.5 | 1.3959 | 0.02112 | 0.0489 | 66.0938
15 | 1.4141 | 0.0234 | 0.0521 | 60.4316
15.5 | 1.4332 | 0.02592 | 0.0546 | 55.2932
16 | 1.4468 | 0.02908 | 0.0566 | 49.7524
16.5 | 1.4619 | 0.03238 | 0.058 | 45.1482
17 | 1.4681 | 0.03659 | 0.0591 | 40.123
17.5 | 1.4756 | 0.04097 | 0.0596 | 36.0166
18 | 1.477 | 0.04604 | 0.0596 | 32.0808
18.5 | 1.4694 | 0.05219 | 0.059 | 28.1548
19 | 1.4632 | 0.05842 | 0.058 | 25.0462
19.5 | 1.4531 | 0.06525 | 0.0565 | 22.2697
20 | 1.4324 | 0.07341 | 0.0541 | 19.5123

## 71. Re 4M Mach 0.50 (1)
BIGFOIL.COM POLAR EXPORT
Horten 20.00% thick 0.00% camber
Horten 20.00% thick 0.00% camber |  |  |  | Cl Max: | 1.285 | at alpha= | 11 | deg
JavaFoil+Calcfoil stall+Eppler ext transition |  |  |  | L/D Max: | 74.985 | at alpha= | 7 | deg
Re: | 4000000 |  |  | Cd Min: | 0.00777 | at alpha= | 0 | deg
Mach: | 0.5 |  |  | Cl=0 at alpha= | 0 | deg
|  |  |  | @ Cl=0.1, Cd= | 0.0080027
|  |  |  | @ Cl=0.4, Cd= | 0.00898
|  |  |  | @ Cl=0.6, Cd= | 0.0097903
alpha (deg) | Cl | Cd | Cm | Cl/Cd
-16 | -0.918 | 0.13023 | 0.011 | -7.046
-15.5 | -0.888 | 0.12641 | 0.01 | -7.024
-15 | -0.858 | 0.12011 | 0.01 | -7.146
-14.5 | -0.83 | 0.11191 | 0.009 | -7.414
-14 | -0.815 | 0.10262 | 0.011 | -7.947
-13.5 | -0.817 | 0.07958 | 0.012 | -10.262
-13 | -0.79 | 0.07752 | 0.012 | -10.192
-12.5 | -1.062 | 0.05749 | 0.012 | -18.467
-12 | -1.219 | 0.04279 | 0.012 | -28.483
-11.5 | -1.271 | 0.03477 | 0.012 | -36.561
-11 | -1.285 | 0.02933 | 0.012 | -43.798
-10.5 | -1.278 | 0.02538 | 0.012 | -50.362
-10 | -1.258 | 0.02229 | 0.011 | -56.41
-9.5 | -1.226 | 0.01972 | 0.011 | -62.148
-9 | -1.186 | 0.01776 | 0.01 | -66.791
-8.5 | -1.14 | 0.01622 | 0.01 | -70.319
-8 | -1.089 | 0.01496 | 0.009 | -72.835
-7.5 | -1.034 | 0.0139 | 0.009 | -74.409
-7 | -0.975 | 0.01302 | 0.008 | -74.931
-6.5 | -0.914 | 0.01227 | 0.008 | -74.437
-6 | -0.849 | 0.01161 | 0.007 | -73.139
-5.5 | -0.784 | 0.01106 | 0.006 | -70.867
-5 | -0.716 | 0.01058 | 0.006 | -67.659
-4.5 | -0.647 | 0.00993 | 0.005 | -65.166
-4 | -0.577 | 0.00958 | 0.005 | -60.246
-3.5 | -0.507 | 0.0093 | 0.004 | -54.514
-3 | -0.436 | 0.00904 | 0.004 | -48.164
-2.5 | -0.364 | 0.00886 | 0.003 | -41.041
-2 | -0.292 | 0.00801 | 0.002 | -36.384
-1.5 | -0.219 | 0.00791 | 0.002 | -27.694
-1 | -0.146 | 0.00781 | 0.001 | -18.716
-0.5 | -0.073 | 0.00815 | 0.001 | -8.983
0 | 0 | 0.00777 | 0 | 0
0.5 | 0.073 | 0.00811 | -0.001 | 9.028
1 | 0.146 | 0.00782 | -0.001 | 18.707
1.5 | 0.219 | 0.00791 | -0.002 | 27.687
2 | 0.292 | 0.008 | -0.002 | 36.465
2.5 | 0.364 | 0.0089 | -0.003 | 40.861
3 | 0.436 | 0.00906 | -0.004 | 48.096
3.5 | 0.507 | 0.0093 | -0.004 | 54.506
4 | 0.577 | 0.00958 | -0.005 | 60.276
4.5 | 0.647 | 0.01022 | -0.005 | 63.357
5 | 0.716 | 0.01059 | -0.006 | 67.629
5.5 | 0.784 | 0.01105 | -0.006 | 70.902
6 | 0.849 | 0.0116 | -0.007 | 73.214
6.5 | 0.914 | 0.01224 | -0.008 | 74.619
7 | 0.975 | 0.01301 | -0.008 | 74.985
7.5 | 1.034 | 0.01389 | -0.009 | 74.452
8 | 1.089 | 0.01496 | -0.009 | 72.811
8.5 | 1.14 | 0.01624 | -0.01 | 70.24
9 | 1.186 | 0.01799 | -0.01 | 65.951
9.5 | 1.226 | 0.01991 | -0.011 | 61.572
10 | 1.258 | 0.02232 | -0.011 | 56.356
10.5 | 1.278 | 0.02539 | -0.012 | 50.343
11 | 1.285 | 0.02936 | -0.012 | 43.758
11.5 | 1.271 | 0.03479 | -0.012 | 36.54
12 | 1.219 | 0.04272 | -0.012 | 28.533
12.5 | 1.062 | 0.05749 | -0.012 | 18.467
13 | 0.791 | 0.07662 | -0.012 | 10.327
13.5 | 0.819 | 0.07782 | -0.012 | 10.527
14 | 0.81 | 0.10588 | -0.01 | 7.647
14.5 | 0.83 | 0.11158 | -0.009 | 7.438
15 | 0.858 | 0.12012 | -0.01 | 7.146
15.5 | 0.888 | 0.12379 | -0.01 | 7.173
16 | 0.918 | 0.13103 | -0.011 | 7.003

## 72. Re 4M Mach 0.50 (2)
BIGFOIL.COM POLAR EXPORT
Horten 20.00% thick 0.00% camber
Horten 20.00% thick 0.00% camber |  |  |  | Cl Max: | 1.289 | at alpha= | 13 | deg
XFOIL ncrit=9 |  |  |  | L/D Max: | 71.4211 | at alpha= | 7 | deg
Re: | 4000000 |  |  | Cd Min: | 0.11931 | at alpha= | 18 | deg
Mach: | 0.5 |  |  | Cl=0 at alpha= | -0.0017483 | deg
|  |  |  | @ Cl=0.1, Cd= | 0.0068328
|  |  |  | @ Cl=0.4, Cd= | 0.0073762
|  |  |  | @ Cl=0.6, Cd= | 0.00864
alpha (deg) | Cl | Cd | Cm | Cl/Cd
-18 | -1.0607 | 0.11924 | -0.0531 | -8.8955
-17.5 | -1.0895 | 0.10876 | -0.0587 | -10.0175
-17 | -1.116 | 0.09886 | -0.0634 | -11.2887
-16.5 | -1.1489 | 0.08873 | -0.068 | -12.9483
-16 | -1.1831 | 0.07891 | -0.072 | -14.993
-15.5 | -1.2106 | 0.07002 | -0.0748 | -17.2893
-15 | -1.2363 | 0.06164 | -0.0768 | -20.0568
-14.5 | -1.2596 | 0.05384 | -0.0779 | -23.3952
-14 | -1.2749 | 0.04698 | -0.0778 | -27.1371
-13.5 | -1.2836 | 0.04097 | -0.0766 | -31.3302
-13 | -1.2866 | 0.03569 | -0.0745 | -36.0493
-12.5 | -1.2821 | 0.03119 | -0.0714 | -41.1061
-12 | -1.2674 | 0.02709 | -0.0689 | -46.7848
-11.5 | -1.2186 | 0.02331 | -0.0705 | -52.278
-11 | -1.1761 | 0.02026 | -0.0693 | -58.0503
-10.5 | -1.1107 | 0.0176 | -0.0713 | -63.108
-10 | -1.0213 | 0.01553 | -0.0763 | -65.763
-9.5 | -0.915 | 0.01379 | -0.0842 | -66.3524
-9 | -0.843 | 0.01253 | -0.0855 | -67.2785
-8.5 | -0.7971 | 0.01156 | -0.0816 | -68.9533
-8 | -0.7569 | 0.01075 | -0.0764 | -70.4093
-7.5 | -0.7179 | 0.01007 | -0.0706 | -71.291
-7 | -0.6787 | 0.00949 | -0.0647 | -71.5174
-6.5 | -0.6391 | 0.00902 | -0.0586 | -70.8537
-6 | -0.5978 | 0.00861 | -0.0527 | -69.4309
-5.5 | -0.5554 | 0.00825 | -0.0468 | -67.3212
-5 | -0.5119 | 0.00794 | -0.0412 | -64.471
-4.5 | -0.4675 | 0.00767 | -0.0356 | -60.9518
-4 | -0.4232 | 0.00745 | -0.0301 | -56.8054
-3.5 | -0.3817 | 0.00733 | -0.0239 | -52.0737
-3 | -0.3323 | 0.00719 | -0.0194 | -46.217
-2.5 | -0.2795 | 0.00707 | -0.0156 | -39.5332
-2 | -0.2251 | 0.00698 | -0.0121 | -32.2493
-1.5 | -0.1697 | 0.0069 | -0.0089 | -24.5942
-1 | -0.1135 | 0.00684 | -0.0058 | -16.5936
-0.5 | -0.057 | 0.00681 | -0.0029 | -8.37
0 | 0.0002 | 0.0068 | 0 | 0.029412
0.5 | 0.0569 | 0.00681 | 0.0029 | 8.3554
1 | 0.1135 | 0.00684 | 0.0058 | 16.5936
1.5 | 0.1697 | 0.0069 | 0.0089 | 24.5942
2 | 0.2253 | 0.00697 | 0.0121 | 32.3242
2.5 | 0.2796 | 0.00707 | 0.0156 | 39.5474
3 | 0.3325 | 0.00719 | 0.0194 | 46.2448
3.5 | 0.382 | 0.00732 | 0.0239 | 52.1858
4 | 0.4236 | 0.00745 | 0.03 | 56.8591
4.5 | 0.4678 | 0.00766 | 0.0356 | 61.0705
5 | 0.5118 | 0.00794 | 0.0412 | 64.4584
5.5 | 0.5553 | 0.00826 | 0.0468 | 67.2276
6 | 0.5979 | 0.00862 | 0.0526 | 69.3619
6.5 | 0.6388 | 0.00901 | 0.0586 | 70.899
7 | 0.6785 | 0.0095 | 0.0647 | 71.4211
7.5 | 0.7184 | 0.01007 | 0.0706 | 71.3406
8 | 0.7574 | 0.01075 | 0.0763 | 70.4558
8.5 | 0.7978 | 0.01155 | 0.0815 | 69.0736
9 | 0.844 | 0.01254 | 0.0853 | 67.3046
9.5 | 0.9172 | 0.0138 | 0.0838 | 66.4638
10 | 1.0234 | 0.01549 | 0.0761 | 66.0684
10.5 | 1.1118 | 0.01756 | 0.0712 | 63.3144
11 | 1.178 | 0.02023 | 0.0691 | 58.2304
11.5 | 1.2214 | 0.0233 | 0.0701 | 52.4206
12 | 1.2694 | 0.02705 | 0.0687 | 46.9279
12.5 | 1.2836 | 0.03113 | 0.0714 | 41.2335
13 | 1.289 | 0.03558 | 0.0744 | 36.2282
13.5 | 1.2855 | 0.0409 | 0.0765 | 31.4303
14 | 1.2772 | 0.04692 | 0.0776 | 27.2208
14.5 | 1.2622 | 0.05377 | 0.0777 | 23.4741
15 | 1.2381 | 0.06166 | 0.0766 | 20.0795
15.5 | 1.2146 | 0.06988 | 0.0746 | 17.3812
16 | 1.1856 | 0.07892 | 0.0717 | 15.0228
16.5 | 1.1508 | 0.08881 | 0.0677 | 12.958
17 | 1.1178 | 0.09897 | 0.063 | 11.2943
17.5 | 1.0917 | 0.10886 | 0.0582 | 10.0285
18 | 1.0634 | 0.11931 | 0.0527 | 8.9129

## 73. Re 5M Mach 0.00 (1)
BIGFOIL.COM POLAR EXPORT
Horten 20.00% thick 0.00% camber
Horten 20.00% thick 0.00% camber |  |  |  | Cl Max: | 1.74 | at alpha= | 20 | deg
JavaFoil+Calcfoil stall+Eppler ext transition |  |  |  | L/D Max: | 95.236 | at alpha= | 9.5 | deg
Re: | 5000000 |  |  | Cd Min: | 0.0082 | at alpha= | -2 | deg
Mach: | 0 |  |  | Cl=0 at alpha= | 0 | deg
|  |  |  | @ Cl=0.1, Cd= | 0.0084886
|  |  |  | @ Cl=0.4, Cd= | 0.0084526
|  |  |  | @ Cl=0.6, Cd= | 0.0084952
alpha (deg) | Cl | Cd | Cm | Cl/Cd
-20 | -1.74 | 0.06125 | 0.017 | -28.408
-19.5 | -1.738 | 0.05608 | 0.017 | -30.999
-19 | -1.734 | 0.05117 | 0.016 | -33.889
-18.5 | -1.727 | 0.04667 | 0.016 | -36.998
-18 | -1.717 | 0.04258 | 0.016 | -40.313
-17.5 | -1.704 | 0.03878 | 0.016 | -43.944
-17 | -1.689 | 0.03536 | 0.015 | -47.766
-16.5 | -1.672 | 0.03224 | 0.015 | -51.85
-16 | -1.652 | 0.02944 | 0.015 | -56.091
-15.5 | -1.628 | 0.02692 | 0.014 | -60.485
-15 | -1.602 | 0.02468 | 0.014 | -64.92
-14.5 | -1.573 | 0.0227 | 0.014 | -69.306
-14 | -1.542 | 0.02093 | 0.013 | -73.652
-13.5 | -1.508 | 0.01943 | 0.013 | -77.594
-13 | -1.471 | 0.01809 | 0.013 | -81.303
-12.5 | -1.432 | 0.01691 | 0.012 | -84.686
-12 | -1.39 | 0.01588 | 0.012 | -87.52
-11.5 | -1.346 | 0.01499 | 0.011 | -89.799
-11 | -1.3 | 0.01419 | 0.011 | -91.653
-10.5 | -1.252 | 0.01349 | 0.01 | -92.8
-10 | -1.202 | 0.01266 | 0.01 | -94.979
-9.5 | -1.15 | 0.01208 | 0.01 | -95.236
-9 | -1.097 | 0.01158 | 0.009 | -94.722
-8.5 | -1.042 | 0.01113 | 0.009 | -93.552
-8 | -0.985 | 0.01071 | 0.008 | -92.034
-7.5 | -0.928 | 0.01035 | 0.008 | -89.694
-7 | -0.87 | 0.01001 | 0.007 | -86.839
-6.5 | -0.81 | 0.00967 | 0.007 | -83.771
-6 | -0.75 | 0.00945 | 0.006 | -79.408
-5.5 | -0.69 | 0.00841 | 0.006 | -82.047
-5 | -0.629 | 0.00857 | 0.005 | -73.354
-4.5 | -0.567 | 0.00841 | 0.005 | -67.421
-4 | -0.505 | 0.00864 | 0.004 | -58.461
-3.5 | -0.442 | 0.0085 | 0.004 | -52.073
-3 | -0.38 | 0.00843 | 0.003 | -45.054
-2.5 | -0.317 | 0.0083 | 0.003 | -38.192
-2 | -0.254 | 0.0082 | 0.002 | -30.936
-1.5 | -0.19 | 0.00853 | 0.002 | -22.317
-1 | -0.127 | 0.00851 | 0.001 | -14.934
-0.5 | -0.064 | 0.00846 | 0.001 | -7.515
0 | 0 | 0.00882 | 0 | 0
0.5 | 0.064 | 0.00846 | -0.001 | 7.515
1 | 0.127 | 0.00851 | -0.001 | 14.934
1.5 | 0.19 | 0.00853 | -0.002 | 22.317
2 | 0.254 | 0.0082 | -0.002 | 30.936
2.5 | 0.317 | 0.0083 | -0.003 | 38.192
3 | 0.38 | 0.00843 | -0.003 | 45.054
3.5 | 0.442 | 0.0085 | -0.004 | 52.073
4 | 0.505 | 0.00864 | -0.004 | 58.461
4.5 | 0.567 | 0.00841 | -0.005 | 67.421
5 | 0.629 | 0.00857 | -0.005 | 73.354
5.5 | 0.69 | 0.00841 | -0.006 | 82.047
6 | 0.75 | 0.00945 | -0.006 | 79.408
6.5 | 0.81 | 0.00967 | -0.007 | 83.771
7 | 0.87 | 0.01001 | -0.007 | 86.839
7.5 | 0.928 | 0.01035 | -0.008 | 89.694
8 | 0.985 | 0.01071 | -0.008 | 92.034
8.5 | 1.042 | 0.01113 | -0.009 | 93.552
9 | 1.097 | 0.01158 | -0.009 | 94.722
9.5 | 1.15 | 0.01208 | -0.01 | 95.236
10 | 1.202 | 0.01266 | -0.01 | 94.979
10.5 | 1.252 | 0.01349 | -0.01 | 92.8
11 | 1.3 | 0.01419 | -0.011 | 91.653
11.5 | 1.346 | 0.01499 | -0.011 | 89.799
12 | 1.39 | 0.01588 | -0.012 | 87.52
12.5 | 1.432 | 0.01691 | -0.012 | 84.686
13 | 1.471 | 0.01809 | -0.013 | 81.303
13.5 | 1.508 | 0.01943 | -0.013 | 77.594
14 | 1.542 | 0.02093 | -0.013 | 73.652
14.5 | 1.573 | 0.0227 | -0.014 | 69.306
15 | 1.602 | 0.02468 | -0.014 | 64.92
15.5 | 1.628 | 0.02692 | -0.014 | 60.485
16 | 1.652 | 0.02944 | -0.015 | 56.091
16.5 | 1.672 | 0.03224 | -0.015 | 51.85
17 | 1.689 | 0.03536 | -0.015 | 47.766
17.5 | 1.704 | 0.03878 | -0.016 | 43.944
18 | 1.717 | 0.04258 | -0.016 | 40.313
18.5 | 1.727 | 0.04667 | -0.016 | 36.998
19 | 1.734 | 0.05117 | -0.016 | 33.889
19.5 | 1.738 | 0.05608 | -0.017 | 30.999
20 | 1.74 | 0.06125 | -0.017 | 28.408

## 74. Re 5M Mach 0.00 (2)
BIGFOIL.COM POLAR EXPORT
Horten 20.00% thick 0.00% camber
Horten 20.00% thick 0.00% camber |  |  |  | Cl Max: | 1.5918 | at alpha= | 20 | deg
XFOIL ncrit=9 |  |  |  | L/D Max: | 104.86 | at alpha= | 11.5 | deg
Re: | 5000000 |  |  | Cd Min: | 0.04497 | at alpha= | -20 | deg
Mach: | 0 |  |  | Cl=0 at alpha= | 0.0019305 | deg
|  |  |  | @ Cl=0.1, Cd= | 0.0060588
|  |  |  | @ Cl=0.4, Cd= | 0.0065134
|  |  |  | @ Cl=0.6, Cd= | 0.0071485
alpha (deg) | Cl | Cd | Cm | Cl/Cd
-20 | -1.5878 | 0.04497 | -0.0515 | -35.308
-19.5 | -1.5854 | 0.04036 | -0.0515 | -39.2815
-19 | -1.576 | 0.03651 | -0.0513 | -43.1663
-18.5 | -1.5664 | 0.03288 | -0.0507 | -47.6399
-18 | -1.5559 | 0.02949 | -0.0496 | -52.7603
-17.5 | -1.5391 | 0.02678 | -0.0483 | -57.472
-17 | -1.5225 | 0.02424 | -0.0466 | -62.8094
-16.5 | -1.5028 | 0.02209 | -0.0446 | -68.0308
-16 | -1.4805 | 0.02028 | -0.0423 | -73.003
-15.5 | -1.4605 | 0.01856 | -0.0392 | -78.6907
-15 | -1.4373 | 0.01725 | -0.0358 | -83.3217
-14.5 | -1.4178 | 0.01593 | -0.0317 | -89.0019
-14 | -1.3915 | 0.01492 | -0.0281 | -93.2641
-13.5 | -1.341 | 0.01389 | -0.0291 | -96.5443
-13 | -1.2873 | 0.01298 | -0.0303 | -99.1757
-12.5 | -1.2411 | 0.01221 | -0.0297 | -101.6462
-12 | -1.1912 | 0.01144 | -0.0297 | -104.1259
-11.5 | -1.126 | 0.01074 | -0.0327 | -104.8417
-11 | -1.0391 | 0.01009 | -0.0401 | -102.9832
-10.5 | -0.9213 | 0.0094 | -0.0539 | -98.0106
-10 | -0.8793 | 0.00904 | -0.0517 | -97.2677
-9.5 | -0.8515 | 0.00874 | -0.0463 | -97.4256
-9 | -0.8194 | 0.00847 | -0.0417 | -96.7414
-8.5 | -0.7844 | 0.00819 | -0.0376 | -95.7753
-8 | -0.7492 | 0.00794 | -0.0334 | -94.3577
-7.5 | -0.7136 | 0.0077 | -0.0292 | -92.6753
-7 | -0.6796 | 0.00751 | -0.0246 | -90.4927
-6.5 | -0.6399 | 0.00732 | -0.0211 | -87.418
-6 | -0.5957 | 0.00713 | -0.0186 | -83.5484
-5.5 | -0.5501 | 0.00695 | -0.0163 | -79.1511
-5 | -0.5032 | 0.00679 | -0.0142 | -74.109
-4.5 | -0.4553 | 0.00665 | -0.0124 | -68.4662
-4 | -0.4066 | 0.00651 | -0.0106 | -62.4578
-3.5 | -0.3571 | 0.0064 | -0.0091 | -55.7969
-3 | -0.3071 | 0.0063 | -0.0076 | -48.746
-2.5 | -0.2565 | 0.00622 | -0.0062 | -41.2379
-2 | -0.2057 | 0.00615 | -0.0049 | -33.4472
-1.5 | -0.1544 | 0.0061 | -0.0036 | -25.3115
-1 | -0.1031 | 0.00606 | -0.0024 | -17.0132
-0.5 | -0.0515 | 0.00604 | -0.0012 | -8.5265
0 | -0.0002 | 0.00603 | 0 | -0.033167
0.5 | 0.0516 | 0.00604 | 0.0012 | 8.543
1 | 0.1031 | 0.00606 | 0.0024 | 17.0132
1.5 | 0.1546 | 0.00609 | 0.0036 | 25.3859
2 | 0.2057 | 0.00615 | 0.0049 | 33.4472
2.5 | 0.2564 | 0.00622 | 0.0062 | 41.2219
3 | 0.3069 | 0.0063 | 0.0076 | 48.7143
3.5 | 0.3571 | 0.0064 | 0.0091 | 55.7969
4 | 0.4063 | 0.00653 | 0.0107 | 62.2205
4.5 | 0.4551 | 0.00666 | 0.0124 | 68.3333
5 | 0.5031 | 0.00679 | 0.0142 | 74.0943
5.5 | 0.5501 | 0.00695 | 0.0163 | 79.1511
6 | 0.5957 | 0.00713 | 0.0185 | 83.5484
6.5 | 0.6398 | 0.00732 | 0.0211 | 87.4044
7 | 0.6798 | 0.00751 | 0.0245 | 90.5193
7.5 | 0.7138 | 0.0077 | 0.0291 | 92.7013
8 | 0.7495 | 0.00794 | 0.0333 | 94.3955
8.5 | 0.7851 | 0.00818 | 0.0374 | 95.978
9 | 0.8201 | 0.00846 | 0.0416 | 96.9385
9.5 | 0.8516 | 0.00873 | 0.0463 | 97.5487
10 | 0.8795 | 0.00904 | 0.0516 | 97.2898
10.5 | 0.9229 | 0.00939 | 0.0536 | 98.2854
11 | 1.04 | 0.01009 | 0.0399 | 103.0723
11.5 | 1.1262 | 0.01074 | 0.0327 | 104.8603
12 | 1.1917 | 0.01144 | 0.0296 | 104.1696
12.5 | 1.2419 | 0.01221 | 0.0296 | 101.7117
13 | 1.2888 | 0.01297 | 0.0301 | 99.3678
13.5 | 1.3422 | 0.01388 | 0.0288 | 96.7003
14 | 1.3924 | 0.01492 | 0.0279 | 93.3244
14.5 | 1.4191 | 0.01589 | 0.0315 | 89.3077
15 | 1.4393 | 0.01717 | 0.0356 | 83.8264
15.5 | 1.4621 | 0.01851 | 0.039 | 78.9897
16 | 1.4825 | 0.02021 | 0.042 | 73.3548
16.5 | 1.5044 | 0.02205 | 0.0443 | 68.2268
17 | 1.5246 | 0.02418 | 0.0463 | 63.0521
17.5 | 1.5415 | 0.0267 | 0.048 | 57.7341
18 | 1.5586 | 0.0294 | 0.0493 | 53.0136
18.5 | 1.5703 | 0.0327 | 0.0503 | 48.0214
19 | 1.5797 | 0.03635 | 0.0509 | 43.458
19.5 | 1.5882 | 0.04029 | 0.0512 | 39.4192
20 | 1.5918 | 0.0448 | 0.0511 | 35.5312

## 75. Re 5M Mach 0.10 (1)
BIGFOIL.COM POLAR EXPORT
Horten 20.00% thick 0.00% camber
Horten 20.00% thick 0.00% camber |  |  |  | Cl Max: | 1.719 | at alpha= | 19.5 | deg
JavaFoil+Calcfoil stall+Eppler ext transition |  |  |  | L/D Max: | 94.379 | at alpha= | 9.5 | deg
Re: | 5000000 |  |  | Cd Min: | 0.00812 | at alpha= | 0 | deg
Mach: | 0.1 |  |  | Cl=0 at alpha= | 0 | deg
|  |  |  | @ Cl=0.1, Cd= | 0.0085081
|  |  |  | @ Cl=0.4, Cd= | 0.0083814
|  |  |  | @ Cl=0.6, Cd= | 0.0085171
alpha (deg) | Cl | Cd | Cm | Cl/Cd
-20 | -1.718 | 0.06421 | 0.017 | -26.753
-19.5 | -1.719 | 0.05875 | 0.017 | -29.256
-19 | -1.717 | 0.05356 | 0.016 | -32.063
-18.5 | -1.712 | 0.0488 | 0.016 | -35.082
-18 | -1.704 | 0.04444 | 0.016 | -38.35
-17.5 | -1.694 | 0.04041 | 0.016 | -41.917
-17 | -1.681 | 0.03671 | 0.015 | -45.789
-16.5 | -1.665 | 0.03347 | 0.015 | -49.752
-16 | -1.647 | 0.0305 | 0.015 | -53.991
-15.5 | -1.625 | 0.02784 | 0.014 | -58.359
-15 | -1.6 | 0.02546 | 0.014 | -62.835
-14.5 | -1.572 | 0.02336 | 0.014 | -67.312
-14 | -1.542 | 0.02152 | 0.013 | -71.661
-13.5 | -1.509 | 0.0199 | 0.013 | -75.801
-13 | -1.473 | 0.01849 | 0.013 | -79.642
-12.5 | -1.434 | 0.01726 | 0.012 | -83.072
-12 | -1.393 | 0.01616 | 0.012 | -86.175
-11.5 | -1.35 | 0.01524 | 0.011 | -88.542
-11 | -1.304 | 0.01441 | 0.011 | -90.498
-10.5 | -1.256 | 0.01347 | 0.011 | -93.25
-10 | -1.206 | 0.01281 | 0.01 | -94.175
-9.5 | -1.154 | 0.01223 | 0.01 | -94.379
-9 | -1.101 | 0.01172 | 0.009 | -93.928
-8.5 | -1.046 | 0.01122 | 0.009 | -93.174
-8 | -0.99 | 0.01079 | 0.008 | -91.729
-7.5 | -0.932 | 0.01041 | 0.008 | -89.509
-7 | -0.874 | 0.01007 | 0.007 | -86.725
-6.5 | -0.814 | 0.00977 | 0.007 | -83.305
-6 | -0.754 | 0.00949 | 0.006 | -79.41
-5.5 | -0.693 | 0.00844 | 0.006 | -82.136
-5 | -0.632 | 0.00861 | 0.005 | -73.343
-4.5 | -0.57 | 0.00843 | 0.005 | -67.578
-4 | -0.507 | 0.0087 | 0.004 | -58.291
-3.5 | -0.445 | 0.00821 | 0.004 | -54.121
-3 | -0.382 | 0.00845 | 0.003 | -45.184
-2.5 | -0.318 | 0.00836 | 0.003 | -38.07
-2 | -0.255 | 0.00827 | 0.002 | -30.829
-1.5 | -0.191 | 0.00863 | 0.002 | -22.191
-1 | -0.128 | 0.00853 | 0.001 | -14.964
-0.5 | -0.064 | 0.00848 | 0.001 | -7.534
0 | 0 | 0.00812 | 0 | 0
0.5 | 0.064 | 0.00848 | -0.001 | 7.534
1 | 0.128 | 0.00853 | -0.001 | 14.964
1.5 | 0.191 | 0.00863 | -0.002 | 22.191
2 | 0.255 | 0.00827 | -0.002 | 30.829
2.5 | 0.318 | 0.00836 | -0.003 | 38.07
3 | 0.382 | 0.00845 | -0.003 | 45.184
3.5 | 0.445 | 0.00821 | -0.004 | 54.121
4 | 0.507 | 0.0087 | -0.004 | 58.291
4.5 | 0.57 | 0.00843 | -0.005 | 67.578
5 | 0.632 | 0.00861 | -0.005 | 73.343
5.5 | 0.693 | 0.00844 | -0.006 | 82.136
6 | 0.754 | 0.00949 | -0.006 | 79.41
6.5 | 0.814 | 0.00977 | -0.007 | 83.305
7 | 0.874 | 0.01007 | -0.007 | 86.725
7.5 | 0.932 | 0.01041 | -0.008 | 89.509
8 | 0.99 | 0.01079 | -0.008 | 91.729
8.5 | 1.046 | 0.01122 | -0.009 | 93.174
9 | 1.101 | 0.01172 | -0.009 | 93.928
9.5 | 1.154 | 0.01223 | -0.01 | 94.379
10 | 1.206 | 0.01281 | -0.01 | 94.175
10.5 | 1.256 | 0.01347 | -0.011 | 93.25
11 | 1.304 | 0.01441 | -0.011 | 90.498
11.5 | 1.35 | 0.01524 | -0.011 | 88.542
12 | 1.393 | 0.01616 | -0.012 | 86.175
12.5 | 1.434 | 0.01726 | -0.012 | 83.072
13 | 1.473 | 0.01849 | -0.013 | 79.642
13.5 | 1.509 | 0.0199 | -0.013 | 75.801
14 | 1.542 | 0.02152 | -0.013 | 71.661
14.5 | 1.572 | 0.02336 | -0.014 | 67.312
15 | 1.6 | 0.02546 | -0.014 | 62.835
15.5 | 1.625 | 0.02784 | -0.014 | 58.359
16 | 1.647 | 0.0305 | -0.015 | 53.991
16.5 | 1.665 | 0.03347 | -0.015 | 49.752
17 | 1.681 | 0.03679 | -0.015 | 45.68
17.5 | 1.694 | 0.04041 | -0.016 | 41.917
18 | 1.704 | 0.04443 | -0.016 | 38.354
18.5 | 1.712 | 0.0488 | -0.016 | 35.082
19 | 1.718 | 0.05341 | -0.016 | 32.159
19.5 | 1.719 | 0.05875 | -0.017 | 29.256
20 | 1.718 | 0.06425 | -0.017 | 26.738

## 76. Re 5M Mach 0.10 (2)
BIGFOIL.COM POLAR EXPORT
Horten 20.00% thick 0.00% camber
Horten 20.00% thick 0.00% camber |  |  |  | Cl Max: | 1.5771 | at alpha= | 19.5 | deg
XFOIL ncrit=9 |  |  |  | L/D Max: | 103.908 | at alpha= | 11.5 | deg
Re: | 5000000 |  |  | Cd Min: | 0.04844 | at alpha= | -20 | deg
Mach: | 0.1 |  |  | Cl=0 at alpha= | 0.0019231 | deg
|  |  |  | @ Cl=0.1, Cd= | 0.0060786
|  |  |  | @ Cl=0.4, Cd= | 0.0065308
|  |  |  | @ Cl=0.6, Cd= | 0.0071704
alpha (deg) | Cl | Cd | Cm | Cl/Cd
-20 | -1.5716 | 0.04844 | -0.0527 | -32.4443
-19.5 | -1.5748 | 0.0431 | -0.0531 | -36.5383
-19 | -1.5695 | 0.03873 | -0.053 | -40.5241
-18.5 | -1.5584 | 0.03505 | -0.0526 | -44.4622
-18 | -1.5514 | 0.03123 | -0.0516 | -49.6766
-17.5 | -1.5367 | 0.0282 | -0.0504 | -54.4929
-17 | -1.5189 | 0.0256 | -0.0489 | -59.332
-16.5 | -1.5028 | 0.02307 | -0.0468 | -65.1409
-16 | -1.4797 | 0.02119 | -0.0446 | -69.8301
-15.5 | -1.4598 | 0.01933 | -0.0417 | -75.5199
-15 | -1.438 | 0.01784 | -0.0383 | -80.6054
-14.5 | -1.4182 | 0.01644 | -0.0342 | -86.2652
-14 | -1.3974 | 0.01532 | -0.0297 | -91.2141
-13.5 | -1.3469 | 0.01423 | -0.0306 | -94.6521
-13 | -1.2924 | 0.0133 | -0.0319 | -97.1729
-12.5 | -1.2441 | 0.01246 | -0.0317 | -99.8475
-12 | -1.1974 | 0.01163 | -0.031 | -102.9579
-11 | -1.0465 | 0.01023 | -0.0407 | -102.2972
-10.5 | -0.9266 | 0.00951 | -0.0548 | -97.4343
-10 | -0.881 | 0.00912 | -0.0533 | -96.6009
-9.5 | -0.8523 | 0.00882 | -0.048 | -96.6327
-9 | -0.8198 | 0.00855 | -0.0433 | -95.883
-8.5 | -0.7851 | 0.00826 | -0.0391 | -95.0484
-8 | -0.7495 | 0.008 | -0.0348 | -93.6875
-7.5 | -0.7145 | 0.00774 | -0.0304 | -92.3127
-7 | -0.6791 | 0.00753 | -0.026 | -90.1859
-6.5 | -0.6417 | 0.00735 | -0.022 | -87.3061
-6 | -0.5976 | 0.00716 | -0.0193 | -83.4637
-5.5 | -0.552 | 0.00698 | -0.0169 | -79.0831
-5 | -0.5051 | 0.00682 | -0.0148 | -74.0616
-4.5 | -0.4571 | 0.00667 | -0.0128 | -68.5307
-4 | -0.4082 | 0.00653 | -0.011 | -62.5115
-3.5 | -0.3586 | 0.00643 | -0.0094 | -55.7698
-3 | -0.3084 | 0.00632 | -0.0079 | -48.7975
-2.5 | -0.2576 | 0.00624 | -0.0064 | -41.2821
-2 | -0.2066 | 0.00617 | -0.0051 | -33.4846
-1.5 | -0.155 | 0.00612 | -0.0038 | -25.3268
-1 | -0.1036 | 0.00608 | -0.0025 | -17.0395
-0.5 | -0.0517 | 0.00606 | -0.0013 | -8.5314
0 | -0.0002 | 0.00605 | 0 | -0.033058
0.5 | 0.0518 | 0.00606 | 0.0012 | 8.5479
1 | 0.1035 | 0.00608 | 0.0025 | 17.023
1.5 | 0.1553 | 0.00611 | 0.0037 | 25.4173
2 | 0.2066 | 0.00617 | 0.0051 | 33.4846
2.5 | 0.2575 | 0.00624 | 0.0065 | 41.266
3 | 0.3082 | 0.00633 | 0.0079 | 48.6888
3.5 | 0.3586 | 0.00643 | 0.0094 | 55.7698
4 | 0.4079 | 0.00655 | 0.0111 | 62.2748
4.5 | 0.4568 | 0.00668 | 0.0129 | 68.3832
5 | 0.5049 | 0.00682 | 0.0148 | 74.0323
5.5 | 0.552 | 0.00698 | 0.0169 | 79.0831
6 | 0.5976 | 0.00716 | 0.0193 | 83.4637
6.5 | 0.6416 | 0.00735 | 0.022 | 87.2925
7 | 0.6793 | 0.00752 | 0.026 | 90.3324
7.5 | 0.7147 | 0.00774 | 0.0304 | 92.3385
8 | 0.7498 | 0.008 | 0.0348 | 93.725
8.5 | 0.7857 | 0.00825 | 0.0389 | 95.2364
9 | 0.8206 | 0.00853 | 0.0432 | 96.2016
9.5 | 0.8525 | 0.00881 | 0.048 | 96.765
10 | 0.8812 | 0.00912 | 0.0532 | 96.6228
10.5 | 0.9284 | 0.00951 | 0.0544 | 97.6236
11 | 1.0473 | 0.01023 | 0.0406 | 102.3754
11.5 | 1.1326 | 0.0109 | 0.0337 | 103.9083
12 | 1.1979 | 0.01162 | 0.0309 | 103.0895
12.5 | 1.245 | 0.01246 | 0.0315 | 99.9197
13 | 1.294 | 0.01329 | 0.0316 | 97.3664
13.5 | 1.3482 | 0.01421 | 0.0304 | 94.8768
14 | 1.3983 | 0.01531 | 0.0296 | 91.3325
14.5 | 1.4197 | 0.01639 | 0.0341 | 86.6199
15 | 1.4393 | 0.0178 | 0.0382 | 80.8596
15.5 | 1.4615 | 0.01928 | 0.0415 | 75.8039
16 | 1.4814 | 0.02114 | 0.0444 | 70.0757
16.5 | 1.5042 | 0.02305 | 0.0466 | 65.2581
17 | 1.5213 | 0.02552 | 0.0486 | 59.6121
17.5 | 1.5392 | 0.02813 | 0.0501 | 54.7174
18 | 1.554 | 0.03114 | 0.0513 | 49.9037
18.5 | 1.5621 | 0.0349 | 0.0522 | 44.7593
19 | 1.5726 | 0.03862 | 0.0526 | 40.7198
19.5 | 1.5771 | 0.04309 | 0.0527 | 36.6001
20 | 1.5762 | 0.04821 | 0.0524 | 32.6945

## 77. Re 5M Mach 0.25 (1)
BIGFOIL.COM POLAR EXPORT
Horten 20.00% thick 0.00% camber
Horten 20.00% thick 0.00% camber |  |  |  | Cl Max: | 1.611 | at alpha= | 17 | deg
JavaFoil+Calcfoil stall+Eppler ext transition |  |  |  | L/D Max: | 90.552 | at alpha= | 9 | deg
Re: | 5000000 |  |  | Cd Min: | 0.008 | at alpha= | -4.5 | deg
Mach: | 0.25 |  |  | Cl=0 at alpha= | 0 | deg
|  |  |  | @ Cl=0.1, Cd= | 0.0085497
|  |  |  | @ Cl=0.4, Cd= | 0.0082662
|  |  |  | @ Cl=0.6, Cd= | 0.008555
alpha (deg) | Cl | Cd | Cm | Cl/Cd
-20 | -1.54 | 0.08583 | 0.017 | -17.939
-19.5 | -1.562 | 0.07793 | 0.016 | -20.048
-19 | -1.581 | 0.07049 | 0.016 | -22.432
-18.5 | -1.594 | 0.06368 | 0.016 | -25.039
-18 | -1.604 | 0.05736 | 0.016 | -27.961
-17.5 | -1.609 | 0.05175 | 0.016 | -31.091
-17 | -1.611 | 0.04648 | 0.015 | -34.656
-16.5 | -1.608 | 0.04189 | 0.015 | -38.386
-16 | -1.602 | 0.03759 | 0.015 | -42.618
-15.5 | -1.591 | 0.03395 | 0.015 | -46.861
-15 | -1.575 | 0.0307 | 0.014 | -51.302
-14.5 | -1.556 | 0.02777 | 0.014 | -56.033
-14 | -1.533 | 0.02523 | 0.014 | -60.773
-13.5 | -1.507 | 0.02303 | 0.013 | -65.421
-13 | -1.476 | 0.02108 | 0.013 | -70.02
-12.5 | -1.442 | 0.01945 | 0.012 | -74.126
-12 | -1.405 | 0.01803 | 0.012 | -77.923
-11.5 | -1.365 | 0.01679 | 0.012 | -81.294
-11 | -1.321 | 0.0155 | 0.011 | -85.261
-10.5 | -1.275 | 0.01457 | 0.011 | -87.506
-10 | -1.227 | 0.01376 | 0.01 | -89.184
-9.5 | -1.176 | 0.01302 | 0.01 | -90.336
-9 | -1.123 | 0.0124 | 0.009 | -90.534
-8.5 | -1.068 | 0.01185 | 0.009 | -90.131
-8 | -1.012 | 0.01137 | 0.008 | -89.003
-7.5 | -0.954 | 0.0109 | 0.008 | -87.474
-7 | -0.894 | 0.01052 | 0.007 | -85.047
-6.5 | -0.834 | 0.01011 | 0.007 | -82.451
-6 | -0.773 | 0.00981 | 0.006 | -78.797
-5.5 | -0.711 | 0.00958 | 0.006 | -74.196
-5 | -0.648 | 0.00935 | 0.005 | -69.26
-4.5 | -0.584 | 0.008 | 0.005 | -73.1
-4 | -0.521 | 0.00818 | 0.004 | -63.667
-3.5 | -0.456 | 0.00838 | 0.004 | -54.469
-3 | -0.392 | 0.00825 | 0.003 | -47.479
-2.5 | -0.327 | 0.00811 | 0.003 | -40.312
-2 | -0.262 | 0.00847 | 0.002 | -30.913
-1.5 | -0.197 | 0.00841 | 0.002 | -23.364
-1 | -0.131 | 0.00875 | 0.001 | -14.986
-0.5 | -0.066 | 0.00832 | 0.001 | -7.892
0 | 0 | 0.00831 | 0 | 0
0.5 | 0.066 | 0.00833 | -0.001 | 7.88
1 | 0.131 | 0.00875 | -0.001 | 14.986
1.5 | 0.197 | 0.0084 | -0.002 | 23.41
2 | 0.262 | 0.00847 | -0.002 | 30.913
2.5 | 0.327 | 0.00814 | -0.003 | 40.176
3 | 0.392 | 0.00825 | -0.003 | 47.479
3.5 | 0.456 | 0.00838 | -0.004 | 54.468
4 | 0.521 | 0.00815 | -0.004 | 63.857
4.5 | 0.584 | 0.0083 | -0.005 | 70.412
5 | 0.648 | 0.00932 | -0.005 | 69.513
5.5 | 0.711 | 0.00955 | -0.006 | 74.445
6 | 0.773 | 0.00985 | -0.006 | 78.475
6.5 | 0.834 | 0.01016 | -0.007 | 82.071
7 | 0.894 | 0.0105 | -0.007 | 85.145
7.5 | 0.954 | 0.01089 | -0.008 | 87.54
8 | 1.012 | 0.01134 | -0.008 | 89.206
8.5 | 1.068 | 0.01183 | -0.009 | 90.318
9 | 1.123 | 0.0124 | -0.009 | 90.552
9.5 | 1.176 | 0.01306 | -0.01 | 90.064
10 | 1.227 | 0.01376 | -0.01 | 89.13
10.5 | 1.275 | 0.01457 | -0.011 | 87.543
11 | 1.321 | 0.0155 | -0.011 | 85.235
11.5 | 1.365 | 0.01659 | -0.012 | 82.266
12 | 1.405 | 0.01785 | -0.012 | 78.717
12.5 | 1.442 | 0.01929 | -0.012 | 74.738
13 | 1.476 | 0.02112 | -0.013 | 69.898
13.5 | 1.507 | 0.02304 | -0.013 | 65.38
14 | 1.533 | 0.02524 | -0.014 | 60.732
14.5 | 1.556 | 0.02773 | -0.014 | 56.127
15 | 1.575 | 0.03065 | -0.014 | 51.404
15.5 | 1.591 | 0.03394 | -0.015 | 46.871
16 | 1.602 | 0.03767 | -0.015 | 42.527
16.5 | 1.608 | 0.04189 | -0.015 | 38.393
17 | 1.611 | 0.04658 | -0.015 | 34.58
17.5 | 1.609 | 0.05172 | -0.016 | 31.111
18 | 1.604 | 0.05733 | -0.016 | 27.975
18.5 | 1.595 | 0.0635 | -0.016 | 25.114
19 | 1.581 | 0.07046 | -0.016 | 22.442
19.5 | 1.563 | 0.07773 | -0.016 | 20.105
20 | 1.54 | 0.08559 | -0.017 | 17.992

## 78. Re 5M Mach 0.25 (2)
BIGFOIL.COM POLAR EXPORT
Horten 20.00% thick 0.00% camber
Horten 20.00% thick 0.00% camber |  |  |  | Cl Max: | 1.5112 | at alpha= | 18.5 | deg
XFOIL ncrit=9 |  |  |  | L/D Max: | 96.9982 | at alpha= | 11 | deg
Re: | 5000000 |  |  | Cd Min: | 0.06867 | at alpha= | -20 | deg
Mach: | 0.25 |  |  | Cl=0 at alpha= | 0.0018797 | deg
|  |  |  | @ Cl=0.1, Cd= | 0.0062078
|  |  |  | @ Cl=0.4, Cd= | 0.0066684
|  |  |  | @ Cl=0.6, Cd= | 0.007332
alpha (deg) | Cl | Cd | Cm | Cl/Cd
-20 | -1.4741 | 0.06867 | -0.0562 | -21.4664
-19.5 | -1.4872 | 0.0615 | -0.058 | -24.1821
-19 | -1.499 | 0.05467 | -0.0593 | -27.4191
-18.5 | -1.508 | 0.04834 | -0.0601 | -31.1957
-18 | -1.5073 | 0.04313 | -0.0603 | -34.9478
-17.5 | -1.5025 | 0.03847 | -0.0599 | -39.0564
-17 | -1.4985 | 0.03398 | -0.0591 | -44.0995
-16.5 | -1.4844 | 0.03051 | -0.0578 | -48.6529
-16 | -1.4725 | 0.02712 | -0.056 | -54.2957
-15.5 | -1.4545 | 0.0244 | -0.0538 | -59.6107
-15 | -1.4367 | 0.02197 | -0.0508 | -65.3937
-14.5 | -1.4173 | 0.01992 | -0.0473 | -71.1496
-14 | -1.3973 | 0.01815 | -0.0432 | -76.9862
-13.5 | -1.373 | 0.01665 | -0.0393 | -82.4625
-13 | -1.3209 | 0.01524 | -0.0401 | -86.6732
-12.5 | -1.265 | 0.01403 | -0.0411 | -90.1639
-12 | -1.2222 | 0.01299 | -0.0392 | -94.0878
-11.5 | -1.1628 | 0.01201 | -0.0403 | -96.8193
-11 | -1.0816 | 0.01117 | -0.0455 | -96.8308
-10.5 | -0.9627 | 0.01031 | -0.0583 | -93.3754
-10 | -0.8877 | 0.00971 | -0.0622 | -91.4212
-9.5 | -0.8557 | 0.00935 | -0.0572 | -91.5187
-9 | -0.8239 | 0.00897 | -0.052 | -91.8506
-8.5 | -0.7901 | 0.00861 | -0.047 | -91.7654
-8 | -0.7549 | 0.0083 | -0.0422 | -90.9518
-7.5 | -0.7175 | 0.008 | -0.0378 | -89.6875
-7 | -0.6802 | 0.00773 | -0.0332 | -87.9948
-6.5 | -0.6411 | 0.0075 | -0.029 | -85.48
-6 | -0.6042 | 0.00735 | -0.0242 | -82.2041
-5.5 | -0.5603 | 0.00717 | -0.0209 | -78.145
-5 | -0.5137 | 0.007 | -0.0181 | -73.3857
-4.5 | -0.4656 | 0.00685 | -0.0156 | -67.9708
-4 | -0.4161 | 0.0067 | -0.0134 | -62.1045
-3.5 | -0.366 | 0.00658 | -0.0114 | -55.6231
-3 | -0.3149 | 0.00647 | -0.0095 | -48.6708
-2.5 | -0.2632 | 0.00638 | -0.0077 | -41.2539
-2 | -0.2112 | 0.00631 | -0.0061 | -33.4707
-1.5 | -0.1586 | 0.00626 | -0.0045 | -25.3355
-1 | -0.106 | 0.00621 | -0.003 | -17.0692
-0.5 | -0.0529 | 0.00619 | -0.0015 | -8.546
0 | -0.0002 | 0.00618 | 0 | -0.032362
0.5 | 0.053 | 0.00619 | 0.0015 | 8.5622
1 | 0.1058 | 0.00621 | 0.003 | 17.037
1.5 | 0.1588 | 0.00625 | 0.0045 | 25.408
2 | 0.2111 | 0.00631 | 0.0061 | 33.4548
2.5 | 0.2631 | 0.00638 | 0.0078 | 41.2382
3 | 0.3147 | 0.00647 | 0.0095 | 48.6399
3.5 | 0.366 | 0.00658 | 0.0114 | 55.6231
4 | 0.416 | 0.00671 | 0.0134 | 61.997
4.5 | 0.4652 | 0.00685 | 0.0157 | 67.9124
5 | 0.5136 | 0.007 | 0.0181 | 73.3714
5.5 | 0.5603 | 0.00717 | 0.0209 | 78.145
6 | 0.6044 | 0.00735 | 0.0242 | 82.2313
6.5 | 0.6408 | 0.0075 | 0.029 | 85.44
7 | 0.6807 | 0.00772 | 0.0332 | 88.1736
7.5 | 0.7179 | 0.00799 | 0.0377 | 89.8498
8 | 0.7553 | 0.0083 | 0.0422 | 91
8.5 | 0.7905 | 0.00861 | 0.047 | 91.8118
9 | 0.8242 | 0.00896 | 0.0519 | 91.9866
9.5 | 0.8558 | 0.00934 | 0.0571 | 91.6274
10 | 0.8876 | 0.00972 | 0.0622 | 91.3169
10.5 | 0.9655 | 0.01031 | 0.0577 | 93.6469
11 | 1.0825 | 0.01116 | 0.0453 | 96.9982
11.5 | 1.1635 | 0.012 | 0.0402 | 96.9583
12.5 | 1.2662 | 0.01403 | 0.0409 | 90.2495
13 | 1.3227 | 0.01522 | 0.0398 | 86.9054
13.5 | 1.3747 | 0.01663 | 0.039 | 82.6639
14 | 1.3978 | 0.01814 | 0.0432 | 77.0562
14.5 | 1.4185 | 0.01989 | 0.0472 | 71.3172
15 | 1.4377 | 0.02195 | 0.0507 | 65.4989
15.5 | 1.4565 | 0.02433 | 0.0535 | 59.8644
16 | 1.4743 | 0.02708 | 0.0558 | 54.4424
16.5 | 1.487 | 0.03042 | 0.0575 | 48.8823
17 | 1.5013 | 0.03388 | 0.0588 | 44.3123
17.5 | 1.506 | 0.03833 | 0.0596 | 39.2904
18 | 1.5108 | 0.04299 | 0.0599 | 35.1431
18.5 | 1.5112 | 0.04825 | 0.0598 | 31.3202
19 | 1.5013 | 0.05468 | 0.0589 | 27.4561
19.5 | 1.4907 | 0.06141 | 0.0576 | 24.2745
20 | 1.4787 | 0.06849 | 0.0558 | 21.59

## 79. Re 5M Mach 0.50 (1)
BIGFOIL.COM POLAR EXPORT
Horten 20.00% thick 0.00% camber
Horten 20.00% thick 0.00% camber |  |  |  | Cl Max: | 1.288 | at alpha= | 11 | deg
JavaFoil+Calcfoil stall+Eppler ext transition |  |  |  | L/D Max: | 77.095 | at alpha= | 7 | deg
Re: | 5000000 |  |  | Cd Min: | 0.00766 | at alpha= | 0 | deg
Mach: | 0.5 |  |  | Cl=0 at alpha= | 0 | deg
|  |  |  | @ Cl=0.1, Cd= | 0.0079885
|  |  |  | @ Cl=0.4, Cd= | 0.008435
|  |  |  | @ Cl=0.6, Cd= | 0.0096054
alpha (deg) | Cl | Cd | Cm | Cl/Cd
-16 | -0.922 | 0.12618 | 0.011 | -7.307
-15.5 | -0.888 | 0.12075 | 0.01 | -7.354
-15 | -0.86 | 0.11344 | 0.01 | -7.58
-14.5 | -0.847 | 0.1036 | 0.011 | -8.174
-14 | -0.845 | 0.08197 | 0.012 | -10.314
-13.5 | -0.83 | 0.07022 | 0.013 | -11.827
-13 | -0.796 | 0.07249 | 0.012 | -10.984
-12.5 | -1.066 | 0.05483 | 0.012 | -19.443
-12 | -1.223 | 0.04084 | 0.012 | -29.943
-11.5 | -1.275 | 0.03333 | 0.012 | -38.25
-11 | -1.288 | 0.02813 | 0.012 | -45.807
-10.5 | -1.281 | 0.02435 | 0.012 | -52.633
-10 | -1.26 | 0.02147 | 0.011 | -58.707
-9.5 | -1.228 | 0.0192 | 0.011 | -63.973
-9 | -1.189 | 0.01737 | 0.01 | -68.415
-8.5 | -1.142 | 0.01593 | 0.01 | -71.71
-8 | -1.091 | 0.01451 | 0.009 | -75.2
-7.5 | -1.035 | 0.01351 | 0.009 | -76.629
-7 | -0.976 | 0.01267 | 0.008 | -77.037
-6.5 | -0.914 | 0.01197 | 0.008 | -76.413
-6 | -0.85 | 0.01134 | 0.007 | -74.949
-5.5 | -0.784 | 0.01081 | 0.006 | -72.548
-5 | -0.716 | 0.01035 | 0.006 | -69.19
-4.5 | -0.648 | 0.01002 | 0.005 | -64.596
-4 | -0.578 | 0.00939 | 0.005 | -61.511
-3.5 | -0.507 | 0.00911 | 0.004 | -55.648
-3 | -0.436 | 0.00891 | 0.004 | -48.914
-2.5 | -0.364 | 0.00796 | 0.003 | -45.694
-2 | -0.292 | 0.00818 | 0.002 | -35.666
-1.5 | -0.219 | 0.00777 | 0.002 | -28.184
-1 | -0.146 | 0.00802 | 0.001 | -18.233
-0.5 | -0.073 | 0.00797 | 0.001 | -9.179
0 | 0 | 0.00766 | 0 | 0
0.5 | 0.073 | 0.00797 | -0.001 | 9.189
1 | 0.146 | 0.00802 | -0.001 | 18.239
1.5 | 0.219 | 0.00775 | -0.002 | 28.275
2 | 0.292 | 0.00818 | -0.002 | 35.65
2.5 | 0.364 | 0.00795 | -0.003 | 45.754
3 | 0.436 | 0.00892 | -0.004 | 48.839
3.5 | 0.507 | 0.00915 | -0.004 | 55.423
4 | 0.578 | 0.00942 | -0.005 | 61.307
4.5 | 0.648 | 0.01001 | -0.005 | 64.703
5 | 0.716 | 0.01042 | -0.006 | 68.725
5.5 | 0.784 | 0.01087 | -0.006 | 72.164
6 | 0.85 | 0.01133 | -0.007 | 75.033
6.5 | 0.914 | 0.01194 | -0.008 | 76.573
7 | 0.976 | 0.01266 | -0.008 | 77.095
7.5 | 1.035 | 0.0135 | -0.009 | 76.688
8 | 1.091 | 0.01452 | -0.009 | 75.121
8.5 | 1.142 | 0.01594 | -0.01 | 71.675
9 | 1.189 | 0.0174 | -0.01 | 68.299
9.5 | 1.228 | 0.01922 | -0.011 | 63.914
10 | 1.261 | 0.02146 | -0.011 | 58.748
10.5 | 1.281 | 0.02435 | -0.012 | 52.614
11 | 1.288 | 0.02815 | -0.012 | 45.765
11.5 | 1.275 | 0.03327 | -0.012 | 38.323
12 | 1.223 | 0.04086 | -0.012 | 29.928
12.5 | 1.066 | 0.05483 | -0.012 | 19.441
13 | 0.797 | 0.07175 | -0.012 | 11.111
13.5 | 0.832 | 0.06923 | -0.013 | 12.015
14 | 0.842 | 0.08419 | -0.012 | 10.002
14.5 | 0.851 | 0.10099 | -0.011 | 8.423
15 | 0.86 | 0.11344 | -0.01 | 7.58
15.5 | 0.888 | 0.11436 | -0.01 | 7.769
16 | 0.921 | 0.12698 | -0.011 | 7.254

## 80. Re 5M Mach 0.50 (2)
BIGFOIL.COM POLAR EXPORT
Horten 20.00% thick 0.00% camber
Horten 20.00% thick 0.00% camber |  |  |  | Cl Max: | 1.3301 | at alpha= | 13.5 | deg
XFOIL ncrit=9 |  |  |  | L/D Max: | 75.036 | at alpha= | 7.5 | deg
Re: | 5000000 |  |  | Cd Min: | 0.12495 | at alpha= | 18.5 | deg
Mach: | 0.5 |  |  | Cl=0 at alpha= | 0 | deg
|  |  |  | @ Cl=0.1, Cd= | 0.0066622
|  |  |  | @ Cl=0.4, Cd= | 0.0071728
|  |  |  | @ Cl=0.6, Cd= | 0.0083268
alpha (deg) | Cl | Cd | Cm | Cl/Cd
-18.5 | -1.0799 | 0.12485 | -0.0509 | -8.6496
-18 | -1.1049 | 0.11458 | -0.0566 | -9.643
-17.5 | -1.1359 | 0.10409 | -0.0622 | -10.9127
-17 | -1.1716 | 0.09359 | -0.0673 | -12.5184
-16.5 | -1.2046 | 0.0837 | -0.0716 | -14.3919
-16 | -1.2364 | 0.07432 | -0.075 | -16.6362
-15.5 | -1.2651 | 0.06557 | -0.0775 | -19.2939
-15 | -1.2919 | 0.05734 | -0.0791 | -22.5305
-14.5 | -1.3089 | 0.05021 | -0.0795 | -26.0685
-14 | -1.3203 | 0.04385 | -0.0787 | -30.1095
-13.5 | -1.3281 | 0.03808 | -0.077 | -34.8766
-13 | -1.3241 | 0.03335 | -0.0744 | -39.7031
-12.5 | -1.3202 | 0.02896 | -0.071 | -45.587
-12 | -1.2756 | 0.02501 | -0.0722 | -51.0036
-10.5 | -1.0958 | 0.01649 | -0.076 | -66.4524
-10 | -1.0297 | 0.01478 | -0.0767 | -69.6685
-9.5 | -0.9173 | 0.01312 | -0.0854 | -69.9162
-9 | -0.856 | 0.01197 | -0.0845 | -71.5121
-8.5 | -0.8101 | 0.01107 | -0.0804 | -73.1798
-8 | -0.7683 | 0.01036 | -0.0751 | -74.1602
-7.5 | -0.7282 | 0.00972 | -0.0694 | -74.9177
-7 | -0.6878 | 0.00919 | -0.0635 | -74.8422
-5.5 | -0.5618 | 0.00802 | -0.0459 | -70.0499
-5 | -0.5185 | 0.00772 | -0.0401 | -67.1632
-4.5 | -0.4744 | 0.00746 | -0.0345 | -63.5925
-4 | -0.43 | 0.00726 | -0.0289 | -59.2287
-3.5 | -0.3883 | 0.00714 | -0.0227 | -54.3838
-3 | -0.3367 | 0.00701 | -0.0186 | -48.0314
-2.5 | -0.283 | 0.00689 | -0.015 | -41.074
-2 | -0.2278 | 0.0068 | -0.0116 | -33.5
-1.5 | -0.1717 | 0.00672 | -0.0085 | -25.5506
-1 | -0.1148 | 0.00667 | -0.0056 | -17.2114
-0.5 | -0.0575 | 0.00664 | -0.0028 | -8.6596
0 | 0 | 0.00663 | 0 | 0
0.5 | 0.0575 | 0.00664 | 0.0028 | 8.6596
1 | 0.1148 | 0.00667 | 0.0056 | 17.2114
1.5 | 0.1717 | 0.00672 | 0.0085 | 25.5506
2 | 0.2279 | 0.00679 | 0.0116 | 33.5641
2.5 | 0.283 | 0.00689 | 0.015 | 41.074
3 | 0.3369 | 0.00701 | 0.0186 | 48.0599
3.5 | 0.3886 | 0.00714 | 0.0227 | 54.4258
4 | 0.4303 | 0.00726 | 0.0288 | 59.27
4.5 | 0.4746 | 0.00745 | 0.0344 | 63.7047
5 | 0.5183 | 0.00771 | 0.0401 | 67.2244
5.5 | 0.5619 | 0.00801 | 0.0458 | 70.1498
6 | 0.6052 | 0.00837 | 0.0515 | 72.3059
7 | 0.6875 | 0.0092 | 0.0635 | 74.7283
7.5 | 0.7286 | 0.00971 | 0.0693 | 75.036
8 | 0.7693 | 0.01034 | 0.075 | 74.4004
8.5 | 0.8105 | 0.01107 | 0.0803 | 73.2159
9 | 0.8554 | 0.01202 | 0.0845 | 71.1647
9.5 | 0.9191 | 0.01315 | 0.085 | 69.8935
10 | 1.0318 | 0.01477 | 0.0764 | 69.8578
10.5 | 1.098 | 0.01647 | 0.0757 | 66.6667
12 | 1.2774 | 0.02497 | 0.072 | 51.1574
12.5 | 1.3216 | 0.02892 | 0.0709 | 45.6985
13 | 1.3259 | 0.03328 | 0.0743 | 39.8407
13.5 | 1.3301 | 0.03801 | 0.0769 | 34.9934
14 | 1.3224 | 0.04379 | 0.0786 | 30.1987
14.5 | 1.3111 | 0.05016 | 0.0793 | 26.1384
15 | 1.2943 | 0.05731 | 0.0789 | 22.5842
15.5 | 1.2674 | 0.06557 | 0.0772 | 19.329
16 | 1.239 | 0.07431 | 0.0747 | 16.6734
16.5 | 1.2076 | 0.08367 | 0.0713 | 14.4329
17 | 1.1727 | 0.09376 | 0.0668 | 12.5075
17.5 | 1.1397 | 0.10402 | 0.0619 | 10.9565
18 | 1.108 | 0.1146 | 0.0563 | 9.6684
18.5 | 1.0824 | 0.12495 | 0.0505 | 8.6627

## 81. Re 6M Mach 0.00 (1)
BIGFOIL.COM POLAR EXPORT
Horten 20.00% thick 0.00% camber
Horten 20.00% thick 0.00% camber |  |  |  | Cl Max: | 1.744 | at alpha= | 20 | deg
JavaFoil+Calcfoil stall+Eppler ext transition |  |  |  | L/D Max: | 97.359 | at alpha= | 9.5 | deg
Re: | 6000000 |  |  | Cd Min: | 0.00817 | at alpha= | -2.5 | deg
Mach: | 0 |  |  | Cl=0 at alpha= | 0 | deg
|  |  |  | @ Cl=0.1, Cd= | 0.0083857
|  |  |  | @ Cl=0.4, Cd= | 0.0083484
|  |  |  | @ Cl=0.6, Cd= | 0.0083705
alpha (deg) | Cl | Cd | Cm | Cl/Cd
-20 | -1.744 | 0.05914 | 0.017 | -29.488
-19.5 | -1.742 | 0.05409 | 0.017 | -32.211
-19 | -1.738 | 0.04942 | 0.016 | -35.166
-18.5 | -1.731 | 0.04492 | 0.016 | -38.53
-18 | -1.72 | 0.04104 | 0.016 | -41.92
-17.5 | -1.708 | 0.03735 | 0.016 | -45.736
-17 | -1.693 | 0.03404 | 0.015 | -49.735
-16.5 | -1.675 | 0.03102 | 0.015 | -54.017
-16 | -1.655 | 0.02838 | 0.015 | -58.32
-15.5 | -1.632 | 0.02595 | 0.014 | -62.87
-15 | -1.605 | 0.02382 | 0.014 | -67.376
-14.5 | -1.576 | 0.02192 | 0.014 | -71.908
-14 | -1.545 | 0.02025 | 0.013 | -76.262
-13.5 | -1.51 | 0.01882 | 0.013 | -80.252
-13 | -1.474 | 0.01755 | 0.013 | -83.937
-12.5 | -1.434 | 0.01643 | 0.012 | -87.265
-12 | -1.392 | 0.01547 | 0.012 | -90.006
-11.5 | -1.348 | 0.0146 | 0.011 | -92.331
-11 | -1.302 | 0.01385 | 0.011 | -93.968
-10.5 | -1.253 | 0.01319 | 0.01 | -95
-10 | -1.203 | 0.01238 | 0.01 | -97.155
-9.5 | -1.151 | 0.01182 | 0.01 | -97.359
-9 | -1.097 | 0.01139 | 0.009 | -96.36
-8.5 | -1.042 | 0.01093 | 0.009 | -95.392
-8 | -0.986 | 0.01052 | 0.008 | -93.717
-7.5 | -0.928 | 0.01017 | 0.008 | -91.282
-7 | -0.87 | 0.00985 | 0.007 | -88.286
-6.5 | -0.811 | 0.00957 | 0.007 | -84.692
-6 | -0.751 | 0.00932 | 0.006 | -80.563
-5.5 | -0.69 | 0.00828 | 0.006 | -83.312
-5 | -0.629 | 0.00845 | 0.005 | -74.401
-4.5 | -0.567 | 0.00828 | 0.005 | -68.465
-4 | -0.505 | 0.00856 | 0.004 | -58.989
-3.5 | -0.442 | 0.00845 | 0.004 | -52.367
-3 | -0.38 | 0.0083 | 0.003 | -45.762
-2.5 | -0.317 | 0.00817 | 0.003 | -38.783
-2 | -0.254 | 0.00852 | 0.002 | -29.786
-1.5 | -0.19 | 0.00847 | 0.002 | -22.484
-1 | -0.127 | 0.00839 | 0.001 | -15.15
-0.5 | -0.064 | 0.00838 | 0.001 | -7.591
0 | 0 | 0.00884 | 0 | 0
0.5 | 0.064 | 0.00838 | -0.001 | 7.591
1 | 0.127 | 0.00839 | -0.001 | 15.15
1.5 | 0.19 | 0.00847 | -0.002 | 22.484
2 | 0.254 | 0.00852 | -0.002 | 29.786
2.5 | 0.317 | 0.00817 | -0.003 | 38.783
3 | 0.38 | 0.0083 | -0.003 | 45.762
3.5 | 0.442 | 0.00845 | -0.004 | 52.367
4 | 0.505 | 0.00856 | -0.004 | 58.989
4.5 | 0.567 | 0.00828 | -0.005 | 68.465
5 | 0.629 | 0.00845 | -0.005 | 74.401
5.5 | 0.69 | 0.00828 | -0.006 | 83.312
6 | 0.751 | 0.00932 | -0.006 | 80.563
6.5 | 0.811 | 0.00957 | -0.007 | 84.692
7 | 0.87 | 0.00985 | -0.007 | 88.286
7.5 | 0.928 | 0.01017 | -0.008 | 91.282
8 | 0.986 | 0.01052 | -0.008 | 93.717
8.5 | 1.042 | 0.01093 | -0.009 | 95.392
9 | 1.097 | 0.01139 | -0.009 | 96.36
9.5 | 1.151 | 0.01182 | -0.01 | 97.359
10 | 1.203 | 0.01238 | -0.01 | 97.155
10.5 | 1.253 | 0.01319 | -0.01 | 95
11 | 1.302 | 0.01385 | -0.011 | 93.968
11.5 | 1.348 | 0.0146 | -0.011 | 92.331
12 | 1.392 | 0.01547 | -0.012 | 90.006
12.5 | 1.434 | 0.01643 | -0.012 | 87.265
13 | 1.474 | 0.01755 | -0.013 | 83.937
13.5 | 1.51 | 0.01882 | -0.013 | 80.252
14 | 1.545 | 0.02025 | -0.013 | 76.262
14.5 | 1.576 | 0.02192 | -0.014 | 71.908
15 | 1.605 | 0.02382 | -0.014 | 67.376
15.5 | 1.632 | 0.02595 | -0.014 | 62.87
16 | 1.655 | 0.02838 | -0.015 | 58.32
16.5 | 1.675 | 0.03102 | -0.015 | 54.017
17 | 1.693 | 0.03404 | -0.015 | 49.735
17.5 | 1.708 | 0.03735 | -0.016 | 45.736
18 | 1.72 | 0.04104 | -0.016 | 41.92
18.5 | 1.731 | 0.04492 | -0.016 | 38.53
19 | 1.738 | 0.04942 | -0.016 | 35.166
19.5 | 1.742 | 0.05409 | -0.017 | 32.211
20 | 1.744 | 0.05914 | -0.017 | 29.488

## 82. Re 6M Mach 0.00 (2)
BIGFOIL.COM POLAR EXPORT
Horten 20.00% thick 0.00% camber
Horten 20.00% thick 0.00% camber |  |  |  | Cl Max: | 1.615 | at alpha= | 20 | deg
XFOIL ncrit=9 |  |  |  | L/D Max: | 107.889 | at alpha= | 12 | deg
Re: | 6000000 |  |  | Cd Min: | 0.04259 | at alpha= | 20 | deg
Mach: | 0 |  |  | Cl=0 at alpha= | 0 | deg
|  |  |  | @ Cl=0.1, Cd= | 0.0059686
|  |  |  | @ Cl=0.4, Cd= | 0.0064114
|  |  |  | @ Cl=0.6, Cd= | 0.0070438
alpha (deg) | Cl | Cd | Cm | Cl/Cd
-10.5 | -0.9205 | 0.00916 | -0.0545 | -100.4913
-10 | -0.8918 | 0.0089 | -0.0493 | -100.2022
-9.5 | -0.8599 | 0.0086 | -0.0447 | -99.9884
-9 | -0.828 | 0.0083 | -0.0401 | -99.759
-8.5 | -0.7925 | 0.00802 | -0.036 | -98.8155
-8 | -0.7576 | 0.00776 | -0.0318 | -97.6289
-7.5 | -0.7212 | 0.00754 | -0.0277 | -95.6499
-7 | -0.6866 | 0.0074 | -0.0232 | -92.7838
-6.5 | -0.644 | 0.00721 | -0.0203 | -89.3204
-6 | -0.5991 | 0.00704 | -0.0179 | -85.0994
-5.5 | -0.5529 | 0.00686 | -0.0157 | -80.5977
-5 | -0.5057 | 0.00671 | -0.0137 | -75.3651
-4.5 | -0.4574 | 0.00656 | -0.0119 | -69.7256
-4 | -0.4085 | 0.00643 | -0.0103 | -63.5303
-3.5 | -0.3587 | 0.00632 | -0.0088 | -56.7563
-3 | -0.3084 | 0.00621 | -0.0073 | -49.6618
-2.5 | -0.2577 | 0.00613 | -0.006 | -42.0392
-2 | -0.2066 | 0.00606 | -0.0047 | -34.0924
-1.5 | -0.1552 | 0.00601 | -0.0035 | -25.8236
-1 | -0.1036 | 0.00597 | -0.0023 | -17.3534
-0.5 | -0.0518 | 0.00595 | -0.0012 | -8.7059
0 | 0 | 0.00594 | 0 | 0
0.5 | 0.0518 | 0.00595 | 0.0012 | 8.7059
1 | 0.1036 | 0.00597 | 0.0023 | 17.3534
1.5 | 0.1552 | 0.00601 | 0.0035 | 25.8236
2 | 0.2066 | 0.00607 | 0.0047 | 34.0362
2.5 | 0.2577 | 0.00613 | 0.006 | 42.0392
3 | 0.3084 | 0.00622 | 0.0073 | 49.582
3.5 | 0.3587 | 0.00632 | 0.0088 | 56.7563
4 | 0.4084 | 0.00643 | 0.0103 | 63.5148
4.5 | 0.4575 | 0.00656 | 0.0119 | 69.7409
5 | 0.5057 | 0.0067 | 0.0137 | 75.4776
5.5 | 0.553 | 0.00686 | 0.0157 | 80.6122
6 | 0.599 | 0.00704 | 0.0179 | 85.0852
6.5 | 0.6441 | 0.00721 | 0.0203 | 89.3343
7 | 0.6866 | 0.0074 | 0.0232 | 92.7838
7.5 | 0.7213 | 0.00754 | 0.0277 | 95.6631
8 | 0.7579 | 0.00776 | 0.0317 | 97.6675
8.5 | 0.7932 | 0.00801 | 0.0359 | 99.0262
9 | 0.8281 | 0.0083 | 0.0401 | 99.7711
9.5 | 0.8598 | 0.0086 | 0.0448 | 99.9767
10 | 0.8925 | 0.00889 | 0.0492 | 100.3937
10.5 | 0.9207 | 0.00915 | 0.0544 | 100.623
11 | 0.9946 | 0.00962 | 0.0498 | 103.3888
11.5 | 1.1091 | 0.01035 | 0.0366 | 107.1594
12 | 1.1857 | 0.01099 | 0.0314 | 107.889
12.5 | 1.2469 | 0.0117 | 0.0292 | 106.5726
13 | 1.2836 | 0.01251 | 0.0317 | 102.6059
13.5 | 1.3384 | 0.01334 | 0.0303 | 100.3298
14 | 1.3909 | 0.01422 | 0.0293 | 97.8129
15 | 1.457 | 0.01636 | 0.0336 | 89.0587
15.5 | 1.476 | 0.0178 | 0.0376 | 82.9213
16 | 1.4995 | 0.01921 | 0.0406 | 78.0583
16.5 | 1.5202 | 0.02103 | 0.0432 | 72.2872
17 | 1.5416 | 0.02299 | 0.0453 | 67.0552
17.5 | 1.5621 | 0.0252 | 0.047 | 61.9881
18 | 1.5754 | 0.02806 | 0.0487 | 56.144
18.5 | 1.5927 | 0.03083 | 0.0497 | 51.6607
19 | 1.6026 | 0.03435 | 0.0505 | 46.655
19.5 | 1.6103 | 0.03823 | 0.051 | 42.1214
20 | 1.615 | 0.04259 | 0.051 | 37.9197

## 83. Re 6M Mach 0.10 (1)
BIGFOIL.COM POLAR EXPORT
Horten 20.00% thick 0.00% camber
Horten 20.00% thick 0.00% camber |  |  |  | Cl Max: | 1.723 | at alpha= | 19.5 | deg
JavaFoil+Calcfoil stall+Eppler ext transition |  |  |  | L/D Max: | 96.464 | at alpha= | 9.5 | deg
Re: | 6000000 |  |  | Cd Min: | 0.00818 | at alpha= | -2 | deg
Mach: | 0.1 |  |  | Cl=0 at alpha= | 0 | deg
|  |  |  | @ Cl=0.1, Cd= | 0.0084187
|  |  |  | @ Cl=0.4, Cd= | 0.0083957
|  |  |  | @ Cl=0.6, Cd= | 0.0083823
alpha (deg) | Cl | Cd | Cm | Cl/Cd
-20 | -1.722 | 0.06207 | 0.017 | -27.74
-19.5 | -1.723 | 0.05672 | 0.017 | -30.372
-19 | -1.721 | 0.05165 | 0.016 | -33.329
-18.5 | -1.716 | 0.047 | 0.016 | -36.511
-18 | -1.708 | 0.04276 | 0.016 | -39.95
-17.5 | -1.698 | 0.03893 | 0.016 | -43.609
-17 | -1.685 | 0.03541 | 0.015 | -47.577
-16.5 | -1.669 | 0.03222 | 0.015 | -51.799
-16 | -1.65 | 0.02936 | 0.015 | -56.209
-15.5 | -1.628 | 0.02683 | 0.014 | -60.679
-15 | -1.603 | 0.02455 | 0.014 | -65.304
-14.5 | -1.575 | 0.02255 | 0.014 | -69.836
-14 | -1.545 | 0.0208 | 0.013 | -74.257
-13.5 | -1.511 | 0.01927 | 0.013 | -78.418
-13 | -1.475 | 0.01794 | 0.013 | -82.235
-12.5 | -1.436 | 0.01678 | 0.012 | -85.606
-12 | -1.395 | 0.01574 | 0.012 | -88.642
-11.5 | -1.351 | 0.01485 | 0.011 | -90.996
-11 | -1.305 | 0.01407 | 0.011 | -92.788
-10.5 | -1.257 | 0.01338 | 0.011 | -93.98
-10 | -1.207 | 0.01252 | 0.01 | -96.408
-9.5 | -1.155 | 0.01197 | 0.01 | -96.464
-9 | -1.102 | 0.01149 | 0.009 | -95.894
-8.5 | -1.046 | 0.01105 | 0.009 | -94.704
-8 | -0.99 | 0.01063 | 0.008 | -93.13
-7.5 | -0.932 | 0.01024 | 0.008 | -91.063
-7 | -0.874 | 0.00991 | 0.007 | -88.206
-6.5 | -0.814 | 0.00962 | 0.007 | -84.653
-6 | -0.754 | 0.00935 | 0.006 | -80.644
-5.5 | -0.693 | 0.00831 | 0.006 | -83.438
-5 | -0.632 | 0.00847 | 0.005 | -74.567
-4.5 | -0.57 | 0.0083 | 0.005 | -68.659
-4 | -0.507 | 0.00859 | 0.004 | -59.065
-3.5 | -0.445 | 0.00846 | 0.004 | -52.574
-3 | -0.382 | 0.00837 | 0.003 | -45.611
-2.5 | -0.318 | 0.00827 | 0.003 | -38.515
-2 | -0.255 | 0.00818 | 0.002 | -31.187
-1.5 | -0.191 | 0.0085 | 0.002 | -22.522
-1 | -0.128 | 0.00841 | 0.001 | -15.185
-0.5 | -0.064 | 0.00843 | 0.001 | -7.584
0 | 0 | 0.00883 | 0 | 0
0.5 | 0.064 | 0.00843 | -0.001 | 7.584
1 | 0.128 | 0.00841 | -0.001 | 15.185
1.5 | 0.191 | 0.0085 | -0.002 | 22.522
2 | 0.255 | 0.00818 | -0.002 | 31.187
2.5 | 0.318 | 0.00827 | -0.003 | 38.515
3 | 0.382 | 0.00837 | -0.003 | 45.611
3.5 | 0.445 | 0.00846 | -0.004 | 52.574
4 | 0.507 | 0.00859 | -0.004 | 59.065
4.5 | 0.57 | 0.0083 | -0.005 | 68.659
5 | 0.632 | 0.00847 | -0.005 | 74.567
5.5 | 0.693 | 0.00831 | -0.006 | 83.438
6 | 0.754 | 0.00935 | -0.006 | 80.644
6.5 | 0.814 | 0.00962 | -0.007 | 84.653
7 | 0.874 | 0.00991 | -0.007 | 88.206
7.5 | 0.932 | 0.01024 | -0.008 | 91.063
8 | 0.99 | 0.01063 | -0.008 | 93.13
8.5 | 1.046 | 0.01105 | -0.009 | 94.704
9 | 1.102 | 0.01149 | -0.009 | 95.894
9.5 | 1.155 | 0.01197 | -0.01 | 96.464
10 | 1.207 | 0.01252 | -0.01 | 96.408
10.5 | 1.257 | 0.01338 | -0.011 | 93.98
11 | 1.305 | 0.01407 | -0.011 | 92.788
11.5 | 1.351 | 0.01485 | -0.011 | 90.996
12 | 1.395 | 0.01574 | -0.012 | 88.642
12.5 | 1.436 | 0.01678 | -0.012 | 85.606
13 | 1.475 | 0.01794 | -0.013 | 82.235
13.5 | 1.511 | 0.01927 | -0.013 | 78.418
14 | 1.545 | 0.0208 | -0.013 | 74.257
14.5 | 1.575 | 0.02255 | -0.014 | 69.836
15 | 1.603 | 0.02455 | -0.014 | 65.304
15.5 | 1.628 | 0.02683 | -0.014 | 60.679
16 | 1.65 | 0.02936 | -0.015 | 56.209
16.5 | 1.669 | 0.03222 | -0.015 | 51.799
17 | 1.684 | 0.03542 | -0.015 | 47.557
17.5 | 1.698 | 0.03893 | -0.016 | 43.609
18 | 1.708 | 0.04275 | -0.016 | 39.956
18.5 | 1.716 | 0.047 | -0.016 | 36.511
19 | 1.721 | 0.05162 | -0.016 | 33.346
19.5 | 1.723 | 0.05672 | -0.017 | 30.372
20 | 1.722 | 0.06209 | -0.017 | 27.727

## 84. Re 6M Mach 0.10 (2)
BIGFOIL.COM POLAR EXPORT
Horten 20.00% thick 0.00% camber
Horten 20.00% thick 0.00% camber |  |  |  | Cl Max: | 1.6046 | at alpha= | 20 | deg
XFOIL ncrit=9 |  |  |  | L/D Max: | 106.461 | at alpha= | 12 | deg
Re: | 6000000 |  |  | Cd Min: | 0.04568 | at alpha= | -20 | deg
Mach: | 0.1 |  |  | Cl=0 at alpha= | 0 | deg
|  |  |  | @ Cl=0.1, Cd= | 0.0059877
|  |  |  | @ Cl=0.4, Cd= | 0.0064255
|  |  |  | @ Cl=0.6, Cd= | 0.0070557
alpha (deg) | Cl | Cd | Cm | Cl/Cd
-20 | -1.6 | 0.04568 | -0.0529 | -35.0263
-19.5 | -1.5969 | 0.04102 | -0.053 | -38.9298
-19 | -1.5925 | 0.03669 | -0.0527 | -43.4042
-18.5 | -1.5847 | 0.03283 | -0.052 | -48.2699
-18 | -1.5686 | 0.02983 | -0.0511 | -52.5846
-17.5 | -1.5566 | 0.0267 | -0.0496 | -58.2996
-17 | -1.5388 | 0.02419 | -0.0479 | -63.6131
-16.5 | -1.5175 | 0.02209 | -0.0459 | -68.6962
-16 | -1.4982 | 0.02007 | -0.0432 | -74.6487
-15.5 | -1.4754 | 0.0185 | -0.0402 | -79.7514
-15 | -1.4556 | 0.017 | -0.0364 | -85.6235
-14.5 | -1.433 | 0.01581 | -0.0325 | -90.6388
-14 | -1.3952 | 0.01464 | -0.0312 | -95.3005
-13.5 | -1.3427 | 0.0137 | -0.0322 | -98.0073
-13 | -1.2889 | 0.01277 | -0.0333 | -100.9319
-12.5 | -1.2508 | 0.01193 | -0.031 | -104.8449
-12 | -1.1907 | 0.01119 | -0.0328 | -106.4075
-11.5 | -1.1158 | 0.01053 | -0.0376 | -105.9639
-11 | -1.0026 | 0.00978 | -0.0503 | -102.5153
-10.5 | -0.9212 | 0.00926 | -0.0563 | -99.4816
-10 | -0.8927 | 0.009 | -0.0511 | -99.1889
-9.5 | -0.8616 | 0.00867 | -0.0463 | -99.3772
-9 | -0.8288 | 0.00836 | -0.0417 | -99.1388
-8.5 | -0.7934 | 0.00808 | -0.0375 | -98.1931
-8 | -0.758 | 0.00782 | -0.0332 | -96.9309
-7.5 | -0.7212 | 0.00759 | -0.0292 | -95.0198
-7 | -0.6863 | 0.00743 | -0.0246 | -92.3688
-6 | -0.6011 | 0.00706 | -0.0186 | -85.1416
-5.5 | -0.5551 | 0.00688 | -0.0163 | -80.6831
-5 | -0.5078 | 0.00672 | -0.0142 | -75.5655
-4.5 | -0.4594 | 0.00657 | -0.0124 | -69.9239
-4 | -0.4103 | 0.00644 | -0.0106 | -63.7112
-3.5 | -0.3603 | 0.00633 | -0.0091 | -56.9194
-3 | -0.3098 | 0.00623 | -0.0076 | -49.7271
-2.5 | -0.2588 | 0.00614 | -0.0062 | -42.1498
-2 | -0.2076 | 0.00608 | -0.0049 | -34.1447
-1.5 | -0.1559 | 0.00603 | -0.0036 | -25.8541
-1 | -0.1041 | 0.00599 | -0.0024 | -17.379
-0.5 | -0.052 | 0.00596 | -0.0012 | -8.7248
0 | 0 | 0.00595 | 0 | 0
0.5 | 0.052 | 0.00596 | 0.0012 | 8.7248
1 | 0.104 | 0.00599 | 0.0024 | 17.3623
1.5 | 0.156 | 0.00602 | 0.0036 | 25.9136
2 | 0.2076 | 0.00608 | 0.0049 | 34.1447
2.5 | 0.2589 | 0.00615 | 0.0062 | 42.0976
3 | 0.3098 | 0.00623 | 0.0076 | 49.7271
3.5 | 0.3603 | 0.00633 | 0.0091 | 56.9194
4 | 0.4102 | 0.00645 | 0.0107 | 63.5969
4.5 | 0.4594 | 0.00658 | 0.0124 | 69.8176
5 | 0.5077 | 0.00672 | 0.0142 | 75.5506
5.5 | 0.5551 | 0.00688 | 0.0163 | 80.6831
6 | 0.6011 | 0.00706 | 0.0186 | 85.1416
6.5 | 0.6459 | 0.00724 | 0.0212 | 89.2127
7 | 0.6864 | 0.00742 | 0.0246 | 92.5067
7.5 | 0.7215 | 0.00758 | 0.0291 | 95.1847
8 | 0.7584 | 0.00781 | 0.0332 | 97.1063
8.5 | 0.7942 | 0.00806 | 0.0374 | 98.536
9 | 0.8289 | 0.00837 | 0.0417 | 99.0323
9.5 | 0.8615 | 0.00867 | 0.0463 | 99.3656
10 | 0.8932 | 0.00898 | 0.051 | 99.4655
10.5 | 0.9216 | 0.00925 | 0.0563 | 99.6324
11 | 1.0039 | 0.00978 | 0.05 | 102.6483
11.5 | 1.1157 | 0.01053 | 0.0376 | 105.9544
12 | 1.1913 | 0.01119 | 0.0327 | 106.4611
12.5 | 1.2517 | 0.01192 | 0.0308 | 105.0084
13 | 1.29 | 0.01275 | 0.0331 | 101.1765
13.5 | 1.3438 | 0.01369 | 0.032 | 98.1592
14 | 1.3964 | 0.01463 | 0.031 | 95.4477
14.5 | 1.4339 | 0.01578 | 0.0323 | 90.8682
15 | 1.4575 | 0.01693 | 0.0362 | 86.0898
15.5 | 1.4768 | 0.01846 | 0.0401 | 80
16 | 1.5004 | 0.01999 | 0.043 | 75.0575
16.5 | 1.5182 | 0.02211 | 0.0457 | 68.6658
17 | 1.5408 | 0.02413 | 0.0476 | 63.8541
17.5 | 1.5597 | 0.02658 | 0.0493 | 58.6795
18 | 1.5715 | 0.02973 | 0.0508 | 52.8591
18.5 | 1.588 | 0.03272 | 0.0517 | 48.533
19 | 1.594 | 0.03672 | 0.0524 | 43.4096
19.5 | 1.5996 | 0.04098 | 0.0527 | 39.0337
20 | 1.6046 | 0.04545 | 0.0525 | 35.3047

## 85. Re 6M Mach 0.25 (1)
BIGFOIL.COM POLAR EXPORT
Horten 20.00% thick 0.00% camber
Horten 20.00% thick 0.00% camber |  |  |  | Cl Max: | 1.614 | at alpha= | 17 | deg
JavaFoil+Calcfoil stall+Eppler ext transition |  |  |  | L/D Max: | 92.27 | at alpha= | 9 | deg
Re: | 6000000 |  |  | Cd Min: | 0.00806 | at alpha= | -4 | deg
Mach: | 0.25 |  |  | Cl=0 at alpha= | 0 | deg
|  |  |  | @ Cl=0.1, Cd= | 0.0084288
|  |  |  | @ Cl=0.4, Cd= | 0.0081388
|  |  |  | @ Cl=0.6, Cd= | 0.0085352
alpha (deg) | Cl | Cd | Cm | Cl/Cd
-20 | -1.543 | 0.08306 | 0.017 | -18.582
-19.5 | -1.566 | 0.07532 | 0.017 | -20.795
-19 | -1.585 | 0.06818 | 0.016 | -23.243
-18.5 | -1.598 | 0.06165 | 0.016 | -25.916
-18 | -1.607 | 0.05546 | 0.016 | -28.985
-17.5 | -1.613 | 0.04984 | 0.016 | -32.362
-17 | -1.615 | 0.04482 | 0.015 | -36.025
-16.5 | -1.612 | 0.04036 | 0.015 | -39.939
-16 | -1.606 | 0.03625 | 0.015 | -44.295
-15.5 | -1.594 | 0.03273 | 0.015 | -48.714
-15 | -1.579 | 0.02959 | 0.014 | -53.351
-14.5 | -1.559 | 0.0268 | 0.014 | -58.174
-14 | -1.536 | 0.02435 | 0.014 | -63.098
-13.5 | -1.509 | 0.02226 | 0.013 | -67.801
-13 | -1.479 | 0.02042 | 0.013 | -72.412
-12.5 | -1.444 | 0.01886 | 0.012 | -76.601
-12 | -1.407 | 0.0175 | 0.012 | -80.381
-11.5 | -1.367 | 0.01634 | 0.012 | -83.635
-11 | -1.323 | 0.01511 | 0.011 | -87.561
-10.5 | -1.277 | 0.0142 | 0.011 | -89.912
-10 | -1.228 | 0.01343 | 0.01 | -91.422
-9.5 | -1.177 | 0.01277 | 0.01 | -92.185
-9 | -1.124 | 0.01214 | 0.009 | -92.535
-8.5 | -1.069 | 0.01161 | 0.009 | -92.053
-8 | -1.012 | 0.01115 | 0.008 | -90.788
-7.5 | -0.954 | 0.01071 | 0.008 | -89.111
-7 | -0.895 | 0.01033 | 0.007 | -86.587
-6.5 | -0.834 | 0.01 | 0.007 | -83.463
-6 | -0.773 | 0.00971 | 0.006 | -79.628
-5.5 | -0.711 | 0.00943 | 0.006 | -75.378
-5 | -0.648 | 0.0084 | 0.005 | -77.094
-4.5 | -0.585 | 0.00857 | 0.005 | -68.187
-4 | -0.521 | 0.00806 | 0.004 | -64.569
-3.5 | -0.456 | 0.00832 | 0.004 | -54.838
-3 | -0.392 | 0.00812 | 0.003 | -48.229
-2.5 | -0.327 | 0.00847 | 0.003 | -38.584
-2 | -0.262 | 0.00836 | 0.002 | -31.306
-1.5 | -0.197 | 0.00828 | 0.002 | -23.74
-1 | -0.131 | 0.00861 | 0.001 | -15.228
-0.5 | -0.066 | 0.00822 | 0.001 | -7.985
0 | 0 | 0.00826 | 0 | 0
0.5 | 0.066 | 0.00823 | -0.001 | 7.975
1 | 0.131 | 0.00861 | -0.001 | 15.228
1.5 | 0.197 | 0.00829 | -0.002 | 23.707
2 | 0.262 | 0.00836 | -0.002 | 31.306
2.5 | 0.327 | 0.00849 | -0.003 | 38.514
3 | 0.392 | 0.00812 | -0.003 | 48.229
3.5 | 0.456 | 0.00827 | -0.004 | 55.207
4 | 0.521 | 0.00809 | -0.004 | 64.342
4.5 | 0.585 | 0.00859 | -0.005 | 68.023
5 | 0.648 | 0.00836 | -0.005 | 77.493
5.5 | 0.711 | 0.0094 | -0.006 | 75.617
6 | 0.773 | 0.00969 | -0.006 | 79.733
6.5 | 0.834 | 0.00999 | -0.007 | 83.494
7 | 0.895 | 0.01033 | -0.007 | 86.632
7.5 | 0.954 | 0.0107 | -0.008 | 89.183
8 | 1.012 | 0.01112 | -0.008 | 91.009
8.5 | 1.069 | 0.01163 | -0.009 | 91.933
9 | 1.124 | 0.01218 | -0.009 | 92.27
9.5 | 1.177 | 0.01277 | -0.01 | 92.164
10 | 1.228 | 0.01344 | -0.01 | 91.363
10.5 | 1.277 | 0.0142 | -0.011 | 89.88
11 | 1.323 | 0.01511 | -0.011 | 87.534
11.5 | 1.367 | 0.01632 | -0.012 | 83.738
12 | 1.407 | 0.01748 | -0.012 | 80.477
12.5 | 1.444 | 0.01888 | -0.012 | 76.528
13 | 1.479 | 0.02043 | -0.013 | 72.377
13.5 | 1.509 | 0.02228 | -0.013 | 67.757
14 | 1.536 | 0.0244 | -0.014 | 62.957
14.5 | 1.559 | 0.02676 | -0.014 | 58.271
15 | 1.579 | 0.02952 | -0.014 | 53.482
15.5 | 1.594 | 0.03272 | -0.015 | 48.724
16 | 1.606 | 0.03627 | -0.015 | 44.278
16.5 | 1.612 | 0.04035 | -0.015 | 39.946
17 | 1.614 | 0.0449 | -0.015 | 35.954
17.5 | 1.613 | 0.04982 | -0.016 | 32.375
18 | 1.607 | 0.05542 | -0.016 | 29.002
18.5 | 1.598 | 0.06148 | -0.016 | 25.995
19 | 1.585 | 0.06816 | -0.016 | 23.252
19.5 | 1.566 | 0.07532 | -0.017 | 20.795
20 | 1.544 | 0.08283 | -0.017 | 18.636

## 86. Re 6M Mach 0.25 (2)
BIGFOIL.COM POLAR EXPORT
Horten 20.00% thick 0.00% camber
Horten 20.00% thick 0.00% camber |  |  |  | Cl Max: | 1.5373 | at alpha= | 18 | deg
XFOIL ncrit=9 |  |  |  | L/D Max: | 100.131 | at alpha= | 11.5 | deg
Re: | 6000000 |  |  | Cd Min: | 0.0652 | at alpha= | -20 | deg
Mach: | 0.25 |  |  | Cl=0 at alpha= | 0.0018692 | deg
|  |  |  | @ Cl=0.1, Cd= | 0.0060676
|  |  |  | @ Cl=0.4, Cd= | 0.0065146
|  |  |  | @ Cl=0.6, Cd= | 0.0071538
alpha (deg) | Cl | Cd | Cm | Cl/Cd
-20 | -1.5077 | 0.0652 | -0.0574 | -23.1242
-19.5 | -1.5229 | 0.05794 | -0.059 | -26.2841
-19 | -1.5304 | 0.05168 | -0.06 | -29.613
-18.5 | -1.5336 | 0.04596 | -0.0605 | -33.3681
-18 | -1.5346 | 0.04074 | -0.0604 | -37.6681
-17.5 | -1.5295 | 0.0362 | -0.0598 | -42.2514
-17 | -1.5175 | 0.03245 | -0.0588 | -46.7643
-16.5 | -1.5084 | 0.02871 | -0.0573 | -52.5392
-16 | -1.4912 | 0.02579 | -0.0553 | -57.8209
-15.5 | -1.4738 | 0.02316 | -0.0528 | -63.6356
-15 | -1.4553 | 0.02091 | -0.0496 | -69.5983
-14.5 | -1.4359 | 0.01897 | -0.0458 | -75.6932
-14 | -1.4146 | 0.01735 | -0.0416 | -81.5331
-12.5 | -1.2696 | 0.01343 | -0.0411 | -94.5346
-12 | -1.2231 | 0.0124 | -0.0399 | -98.6371
-11.5 | -1.1503 | 0.0115 | -0.0434 | -100.0261
-11 | -1.0637 | 0.01075 | -0.0496 | -98.9488
-10.5 | -0.9342 | 0.00993 | -0.0646 | -94.0785
-10 | -0.9011 | 0.0095 | -0.0599 | -94.8526
-9.5 | -0.8683 | 0.00911 | -0.055 | -95.3128
-9 | -0.8328 | 0.00877 | -0.0505 | -94.9601
-8.5 | -0.7968 | 0.00845 | -0.0459 | -94.2959
-8 | -0.7612 | 0.00815 | -0.0411 | -93.3988
-7.5 | -0.7238 | 0.00786 | -0.0367 | -92.0865
-7 | -0.6865 | 0.00758 | -0.0321 | -90.5673
-6.5 | -0.6485 | 0.00735 | -0.0276 | -88.2313
-6 | -0.611 | 0.0072 | -0.0229 | -84.8611
-5.5 | -0.5653 | 0.00701 | -0.0199 | -80.6419
-5 | -0.518 | 0.00685 | -0.0173 | -75.6204
-4.5 | -0.4691 | 0.00669 | -0.015 | -70.1196
-4 | -0.4195 | 0.00655 | -0.0128 | -64.0458
-3.5 | -0.3686 | 0.00643 | -0.0109 | -57.325
-3 | -0.3171 | 0.00632 | -0.0091 | -50.1741
-2.5 | -0.2649 | 0.00624 | -0.0074 | -42.4519
-2 | -0.2126 | 0.00617 | -0.0058 | -34.4571
-1.5 | -0.1596 | 0.00612 | -0.0043 | -26.0784
-1 | -0.1066 | 0.00607 | -0.0028 | -17.5618
-0.5 | -0.0532 | 0.00605 | -0.0014 | -8.7934
0 | -0.0002 | 0.00604 | 0 | -0.033113
0.5 | 0.0533 | 0.00605 | 0.0014 | 8.8099
1 | 0.1065 | 0.00607 | 0.0028 | 17.5453
1.5 | 0.1598 | 0.00611 | 0.0043 | 26.1538
2 | 0.2126 | 0.00617 | 0.0058 | 34.4571
2.5 | 0.2649 | 0.00625 | 0.0074 | 42.384
3 | 0.3169 | 0.00633 | 0.0091 | 50.0632
3.5 | 0.3686 | 0.00644 | 0.0109 | 57.236
4 | 0.4191 | 0.00656 | 0.0129 | 63.8872
4.5 | 0.4691 | 0.00671 | 0.015 | 69.9106
5 | 0.5178 | 0.00685 | 0.0173 | 75.5912
5.5 | 0.5655 | 0.00701 | 0.0199 | 80.6705
6 | 0.6111 | 0.0072 | 0.0229 | 84.875
6.5 | 0.6485 | 0.00735 | 0.0276 | 88.2313
7 | 0.6867 | 0.00758 | 0.0321 | 90.5937
7.5 | 0.7241 | 0.00785 | 0.0366 | 92.242
8 | 0.7615 | 0.00815 | 0.0411 | 93.4356
8.5 | 0.7979 | 0.00844 | 0.0457 | 94.5379
9 | 0.8334 | 0.00876 | 0.0504 | 95.137
9.5 | 0.8682 | 0.0091 | 0.055 | 95.4066
10 | 0.9012 | 0.00951 | 0.0599 | 94.7634
10.5 | 0.9353 | 0.00993 | 0.0644 | 94.1893
11 | 1.0653 | 0.01075 | 0.0493 | 99.0977
11.5 | 1.1505 | 0.01149 | 0.0434 | 100.1305
12 | 1.224 | 0.01238 | 0.0397 | 98.8691
12.5 | 1.2706 | 0.01343 | 0.0409 | 94.6091
13 | 1.3183 | 0.01461 | 0.0415 | 90.2327
13.5 | 1.373 | 0.01585 | 0.0406 | 86.6246
14 | 1.4153 | 0.01733 | 0.0415 | 81.6676
14.5 | 1.4362 | 0.01897 | 0.0457 | 75.709
15 | 1.4568 | 0.02086 | 0.0494 | 69.837
15.5 | 1.4754 | 0.02311 | 0.0526 | 63.8425
16 | 1.4934 | 0.02572 | 0.0551 | 58.0638
16.5 | 1.5094 | 0.02873 | 0.057 | 52.5374
17 | 1.5211 | 0.0323 | 0.0585 | 47.0929
17.5 | 1.5325 | 0.0361 | 0.0595 | 42.4515
18 | 1.5373 | 0.04068 | 0.0601 | 37.7901
18.5 | 1.5369 | 0.04587 | 0.0601 | 33.5056
19 | 1.5337 | 0.05159 | 0.0596 | 29.7286
19.5 | 1.5273 | 0.05777 | 0.0587 | 26.4376
20 | 1.5135 | 0.0649 | 0.057 | 23.3205

## 87. Re 6M Mach 0.50 (1)
BIGFOIL.COM POLAR EXPORT
Horten 20.00% thick 0.00% camber
Horten 20.00% thick 0.00% camber |  |  |  | Cl Max: | 1.291 | at alpha= | 11 | deg
JavaFoil+Calcfoil stall+Eppler ext transition |  |  |  | L/D Max: | 78.842 | at alpha= | 7 | deg
Re: | 6000000 |  |  | Cd Min: | 0.00783 | at alpha= | -2.5 | deg
Mach: | 0.5 |  |  | Cl=0 at alpha= | 0 | deg
|  |  |  | @ Cl=0.1, Cd= | 0.0078911
|  |  |  | @ Cl=0.4, Cd= | 0.00832
|  |  |  | @ Cl=0.6, Cd= | 0.0096806
alpha (deg) | Cl | Cd | Cm | Cl/Cd
-16 | -0.93 | 0.11952 | 0.012 | -7.78
-15.5 | -0.891 | 0.11331 | 0.011 | -7.863
-15 | -0.87 | 0.10831 | 0.011 | -8.033
-14.5 | -0.871 | 0.0864 | 0.013 | -10.082
-14 | -0.858 | 0.07324 | 0.013 | -11.718
-13.5 | -0.836 | 0.06564 | 0.013 | -12.743
-13 | -0.801 | 0.0687 | 0.012 | -11.654
-12.5 | -1.069 | 0.05277 | 0.012 | -20.262
-12 | -1.226 | 0.03948 | 0.012 | -31.051
-11.5 | -1.278 | 0.03216 | 0.012 | -39.739
-11 | -1.291 | 0.02719 | 0.012 | -47.498
-10.5 | -1.284 | 0.02361 | 0.012 | -54.384
-10 | -1.263 | 0.02084 | 0.011 | -60.599
-9.5 | -1.23 | 0.01866 | 0.011 | -65.952
-9 | -1.19 | 0.01695 | 0.01 | -70.249
-8.5 | -1.144 | 0.01557 | 0.01 | -73.465
-8 | -1.092 | 0.01416 | 0.009 | -77.114
-7.5 | -1.036 | 0.01321 | 0.009 | -78.467
-7 | -0.977 | 0.0124 | 0.008 | -78.78
-6.5 | -0.915 | 0.01173 | 0.008 | -78.031
-6 | -0.851 | 0.01118 | 0.007 | -76.083
-5.5 | -0.784 | 0.01067 | 0.006 | -73.516
-5 | -0.717 | 0.01024 | 0.006 | -70.02
-4.5 | -0.648 | 0.00985 | 0.005 | -65.737
-4 | -0.578 | 0.00954 | 0.005 | -60.556
-3.5 | -0.507 | 0.00899 | 0.004 | -56.429
-3 | -0.436 | 0.00876 | 0.004 | -49.739
-2.5 | -0.364 | 0.00783 | 0.003 | -46.494
-2 | -0.292 | 0.00807 | 0.002 | -36.132
-1.5 | -0.219 | 0.00801 | 0.002 | -27.337
-1 | -0.146 | 0.00791 | 0.001 | -18.488
-0.5 | -0.073 | 0.00789 | 0.001 | -9.28
0 | 0 | 0.00824 | 0 | 0
0.5 | 0.073 | 0.00788 | -0.001 | 9.292
1 | 0.146 | 0.00791 | -0.001 | 18.497
1.5 | 0.219 | 0.00801 | -0.002 | 27.337
2 | 0.292 | 0.00808 | -0.002 | 36.116
2.5 | 0.364 | 0.00786 | -0.003 | 46.321
3 | 0.436 | 0.00878 | -0.004 | 49.655
3.5 | 0.507 | 0.009 | -0.004 | 56.356
4 | 0.578 | 0.00958 | -0.005 | 60.299
4.5 | 0.648 | 0.0099 | -0.005 | 65.411
5 | 0.717 | 0.01025 | -0.006 | 69.944
5.5 | 0.784 | 0.01067 | -0.006 | 73.533
6 | 0.851 | 0.01117 | -0.007 | 76.164
6.5 | 0.915 | 0.01176 | -0.008 | 77.835
7 | 0.977 | 0.01239 | -0.008 | 78.842
7.5 | 1.036 | 0.01325 | -0.009 | 78.244
8 | 1.092 | 0.01443 | -0.009 | 75.695
8.5 | 1.144 | 0.01559 | -0.01 | 73.379
9 | 1.19 | 0.01696 | -0.01 | 70.193
9.5 | 1.23 | 0.01866 | -0.011 | 65.923
10 | 1.263 | 0.02083 | -0.011 | 60.636
10.5 | 1.284 | 0.02361 | -0.012 | 54.365
11 | 1.291 | 0.02721 | -0.012 | 47.459
11.5 | 1.278 | 0.03218 | -0.012 | 39.714
12 | 1.226 | 0.03941 | -0.012 | 31.107
12.5 | 1.069 | 0.05278 | -0.012 | 20.258
13 | 0.801 | 0.06802 | -0.012 | 11.784
13.5 | 0.838 | 0.06485 | -0.013 | 12.917
14 | 0.857 | 0.07416 | -0.013 | 11.553
14.5 | 0.874 | 0.08448 | -0.013 | 10.344
15 | 0.87 | 0.10831 | -0.011 | 8.033
15.5 | 0.897 | 0.11052 | -0.011 | 8.12
16 | 0.928 | 0.12117 | -0.012 | 7.657

## 88. Re 6M Mach 0.50 (2)
BIGFOIL.COM POLAR EXPORT
Horten 20.00% thick 0.00% camber
Horten 20.00% thick 0.00% camber |  |  |  | Cl Max: | 1.3626 | at alpha= | 13.5 | deg
XFOIL ncrit=9 |  |  |  | L/D Max: | 78.3333 | at alpha= | 7.5 | deg
Re: | 6000000 |  |  | Cd Min: | 0.12137 | at alpha= | 18.5 | deg
Mach: | 0.5 |  |  | Cl=0 at alpha= | 0.0025773 | deg
|  |  |  | @ Cl=0.1, Cd= | 0.0065119
|  |  |  | @ Cl=0.4, Cd= | 0.0069986
|  |  |  | @ Cl=0.6, Cd= | 0.008014
alpha (deg) | Cl | Cd | Cm | Cl/Cd
-18.5 | -1.1131 | 0.12126 | -0.0538 | -9.1794
-18 | -1.1479 | 0.11022 | -0.0601 | -10.4146
-17.5 | -1.1809 | 0.09974 | -0.0655 | -11.8398
-17 | -1.2142 | 0.08967 | -0.0702 | -13.5408
-16.5 | -1.2496 | 0.07979 | -0.0743 | -15.6611
-16 | -1.2841 | 0.07037 | -0.0776 | -18.2478
-15.5 | -1.3115 | 0.06192 | -0.0797 | -21.1806
-15 | -1.3324 | 0.05432 | -0.0807 | -24.5287
-14.5 | -1.3498 | 0.04733 | -0.0806 | -28.5189
-14 | -1.3595 | 0.04126 | -0.0794 | -32.9496
-13.5 | -1.3598 | 0.03608 | -0.0772 | -37.6885
-13 | -1.3577 | 0.03133 | -0.0743 | -43.3355
-12.5 | -1.3271 | 0.02718 | -0.0739 | -48.8263
-12 | -1.28 | 0.02345 | -0.0749 | -54.5842
-11.5 | -1.2465 | 0.02035 | -0.0723 | -61.2531
-11 | -1.1716 | 0.01768 | -0.0754 | -66.267
-10.5 | -1.1065 | 0.01576 | -0.0761 | -70.2094
-10 | -1.0375 | 0.01417 | -0.0768 | -73.2181
-9.5 | -0.9217 | 0.01265 | -0.0858 | -72.8617
-9 | -0.8639 | 0.01159 | -0.084 | -74.5384
-8.5 | -0.8189 | 0.01073 | -0.0795 | -76.3187
-8 | -0.7778 | 0.01002 | -0.0741 | -77.6248
-7.5 | -0.7377 | 0.00942 | -0.0682 | -78.3121
-7 | -0.6969 | 0.00891 | -0.0622 | -78.2155
-6.5 | -0.6553 | 0.00848 | -0.0563 | -77.2759
-6 | -0.6133 | 0.0081 | -0.0503 | -75.716
-5.5 | -0.5691 | 0.00779 | -0.0447 | -73.0552
-5 | -0.5253 | 0.00751 | -0.039 | -69.9467
-4.5 | -0.4798 | 0.00726 | -0.0335 | -66.0882
-4 | -0.4359 | 0.00709 | -0.0278 | -61.481
-3.5 | -0.3921 | 0.00698 | -0.0221 | -56.1748
-3 | -0.3394 | 0.00685 | -0.0181 | -49.5474
-2.5 | -0.2852 | 0.00674 | -0.0146 | -42.3145
-2 | -0.2297 | 0.00664 | -0.0113 | -34.5934
-1.5 | -0.1728 | 0.00657 | -0.0083 | -26.3014
-1 | -0.1157 | 0.00652 | -0.0054 | -17.7454
-0.5 | -0.0577 | 0.00649 | -0.0027 | -8.8906
0 | -0.0003 | 0.00648 | 0.0001 | -0.046296
0.5 | 0.0579 | 0.00649 | 0.0027 | 8.9214
1 | 0.1155 | 0.00652 | 0.0055 | 17.7147
1.5 | 0.1731 | 0.00657 | 0.0083 | 26.347
2 | 0.2296 | 0.00664 | 0.0113 | 34.5783
2.5 | 0.2851 | 0.00674 | 0.0146 | 42.2997
3 | 0.3396 | 0.00684 | 0.0181 | 49.6491
3.5 | 0.3926 | 0.00698 | 0.022 | 56.2464
4 | 0.4363 | 0.00709 | 0.0277 | 61.5374
4.5 | 0.4803 | 0.00727 | 0.0335 | 66.066
5 | 0.525 | 0.0075 | 0.0391 | 70
5.5 | 0.5692 | 0.00779 | 0.0447 | 73.068
6 | 0.6132 | 0.00811 | 0.0503 | 75.6104
6.5 | 0.6553 | 0.00848 | 0.0563 | 77.2759
7 | 0.6969 | 0.00891 | 0.0622 | 78.2155
7.5 | 0.7379 | 0.00942 | 0.0681 | 78.3333
8 | 0.7784 | 0.01001 | 0.074 | 77.7622
8.5 | 0.8195 | 0.01072 | 0.0794 | 76.4459
9 | 0.8641 | 0.01161 | 0.0839 | 74.4272
9.5 | 0.9239 | 0.01265 | 0.0854 | 73.0356
10 | 1.0398 | 0.01415 | 0.0765 | 73.4841
10.5 | 1.1088 | 0.01573 | 0.0758 | 70.4895
11 | 1.1734 | 0.01766 | 0.0752 | 66.4439
11.5 | 1.2477 | 0.02034 | 0.0721 | 61.3422
12 | 1.2823 | 0.02341 | 0.0746 | 54.7757
12.5 | 1.3297 | 0.02717 | 0.0735 | 48.94
13 | 1.3594 | 0.03127 | 0.0742 | 43.473
13.5 | 1.3626 | 0.03597 | 0.0771 | 37.8816
14 | 1.3615 | 0.04119 | 0.0793 | 33.0541
14.5 | 1.3519 | 0.04729 | 0.0804 | 28.5874
15 | 1.3351 | 0.05426 | 0.0805 | 24.6056
15.5 | 1.3144 | 0.06187 | 0.0795 | 21.2445
16 | 1.2869 | 0.07034 | 0.0773 | 18.2954
16.5 | 1.2509 | 0.07991 | 0.0739 | 15.6539
17 | 1.2162 | 0.08976 | 0.0698 | 13.5495
17.5 | 1.1844 | 0.0997 | 0.0652 | 11.8796
18 | 1.1505 | 0.11029 | 0.0597 | 10.4316
18.5 | 1.1155 | 0.12137 | 0.0534 | 9.1909

## 89. Re 7M Mach 0.00 (1)
BIGFOIL.COM POLAR EXPORT
Horten 20.00% thick 0.00% camber
Horten 20.00% thick 0.00% camber |  |  |  | Cl Max: | 1.747 | at alpha= | 20 | deg
JavaFoil+Calcfoil stall+Eppler ext transition |  |  |  | L/D Max: | 98.852 | at alpha= | 9.5 | deg
Re: | 7000000 |  |  | Cd Min: | 0.00816 | at alpha= | -2.5 | deg
Mach: | 0 |  |  | Cl=0 at alpha= | 0 | deg
|  |  |  | @ Cl=0.1, Cd= | 0.0084943
|  |  |  | @ Cl=0.4, Cd= | 0.0084187
|  |  |  | @ Cl=0.6, Cd= | 0.0084695
alpha (deg) | Cl | Cd | Cm | Cl/Cd
-20 | -1.747 | 0.05743 | 0.017 | -30.424
-19.5 | -1.746 | 0.05247 | 0.017 | -33.271
-19 | -1.741 | 0.04789 | 0.016 | -36.362
-18.5 | -1.734 | 0.04359 | 0.016 | -39.778
-18 | -1.724 | 0.0397 | 0.016 | -43.416
-17.5 | -1.711 | 0.03618 | 0.016 | -47.29
-17 | -1.696 | 0.03303 | 0.015 | -51.35
-16.5 | -1.678 | 0.03009 | 0.015 | -55.774
-16 | -1.658 | 0.02748 | 0.015 | -60.327
-15.5 | -1.634 | 0.02518 | 0.014 | -64.92
-15 | -1.608 | 0.02313 | 0.014 | -69.515
-14.5 | -1.579 | 0.0213 | 0.014 | -74.108
-14 | -1.547 | 0.01972 | 0.013 | -78.463
-13.5 | -1.513 | 0.01834 | 0.013 | -82.484
-13 | -1.475 | 0.01712 | 0.013 | -86.187
-12.5 | -1.436 | 0.01605 | 0.012 | -89.458
-12 | -1.394 | 0.01512 | 0.012 | -92.182
-11.5 | -1.35 | 0.01433 | 0.011 | -94.203
-11 | -1.303 | 0.01358 | 0.011 | -95.947
-10.5 | -1.254 | 0.01296 | 0.01 | -96.814
-10 | -1.204 | 0.01242 | 0.01 | -96.954
-9.5 | -1.152 | 0.01165 | 0.01 | -98.852
-9 | -1.098 | 0.0112 | 0.009 | -98.073
-8.5 | -1.043 | 0.01079 | 0.009 | -96.65
-8 | -0.986 | 0.0104 | 0.008 | -94.843
-7.5 | -0.929 | 0.01003 | 0.008 | -92.643
-7 | -0.87 | 0.00972 | 0.007 | -89.525
-6.5 | -0.811 | 0.00945 | 0.007 | -85.812
-6 | -0.751 | 0.00835 | 0.006 | -89.869
-5.5 | -0.69 | 0.00855 | 0.006 | -80.687
-5 | -0.629 | 0.00839 | 0.005 | -74.944
-4.5 | -0.567 | 0.00856 | 0.005 | -66.227
-4 | -0.505 | 0.00846 | 0.004 | -59.711
-3.5 | -0.443 | 0.00876 | 0.004 | -50.536
-3 | -0.38 | 0.00826 | 0.003 | -46
-2.5 | -0.317 | 0.00816 | 0.003 | -38.819
-2 | -0.254 | 0.0085 | 0.002 | -29.867
-1.5 | -0.19 | 0.00839 | 0.002 | -22.694
-1 | -0.127 | 0.00831 | 0.001 | -15.295
-0.5 | -0.064 | 0.00874 | 0.001 | -7.278
0 | 0 | 0.00873 | 0 | 0
0.5 | 0.064 | 0.00874 | -0.001 | 7.278
1 | 0.127 | 0.00831 | -0.001 | 15.295
1.5 | 0.19 | 0.00839 | -0.002 | 22.694
2 | 0.254 | 0.0085 | -0.002 | 29.867
2.5 | 0.317 | 0.00816 | -0.003 | 38.819
3 | 0.38 | 0.00826 | -0.003 | 46
3.5 | 0.443 | 0.00876 | -0.004 | 50.536
4 | 0.505 | 0.00846 | -0.004 | 59.711
4.5 | 0.567 | 0.00856 | -0.005 | 66.227
5 | 0.629 | 0.00839 | -0.005 | 74.944
5.5 | 0.69 | 0.00855 | -0.006 | 80.687
6 | 0.751 | 0.00835 | -0.006 | 89.869
6.5 | 0.811 | 0.00945 | -0.007 | 85.812
7 | 0.87 | 0.00972 | -0.007 | 89.525
7.5 | 0.929 | 0.01003 | -0.008 | 92.643
8 | 0.986 | 0.0104 | -0.008 | 94.843
8.5 | 1.043 | 0.01079 | -0.009 | 96.65
9 | 1.098 | 0.0112 | -0.009 | 98.073
9.5 | 1.152 | 0.01165 | -0.01 | 98.852
10 | 1.204 | 0.01242 | -0.01 | 96.954
10.5 | 1.254 | 0.01296 | -0.01 | 96.814
11 | 1.303 | 0.01358 | -0.011 | 95.947
11.5 | 1.35 | 0.01433 | -0.011 | 94.203
12 | 1.394 | 0.01512 | -0.012 | 92.182
12.5 | 1.436 | 0.01605 | -0.012 | 89.458
13 | 1.475 | 0.01712 | -0.013 | 86.187
13.5 | 1.513 | 0.01834 | -0.013 | 82.484
14 | 1.547 | 0.01972 | -0.013 | 78.463
14.5 | 1.579 | 0.0213 | -0.014 | 74.108
15 | 1.608 | 0.02313 | -0.014 | 69.515
15.5 | 1.634 | 0.02518 | -0.014 | 64.92
16 | 1.658 | 0.02748 | -0.015 | 60.327
16.5 | 1.678 | 0.03009 | -0.015 | 55.774
17 | 1.696 | 0.03303 | -0.015 | 51.35
17.5 | 1.711 | 0.03618 | -0.016 | 47.29
18 | 1.724 | 0.0397 | -0.016 | 43.416
18.5 | 1.734 | 0.04359 | -0.016 | 39.778
19 | 1.741 | 0.04789 | -0.016 | 36.362
19.5 | 1.746 | 0.05247 | -0.017 | 33.271
20 | 1.747 | 0.05743 | -0.017 | 30.424

## 90. Re 7M Mach 0.00 (2)
BIGFOIL.COM POLAR EXPORT
Horten 20.00% thick 0.00% camber
Horten 20.00% thick 0.00% camber |  |  |  | Cl Max: | 1.6392 | at alpha= | 20 | deg
XFOIL ncrit=9 |  |  |  | L/D Max: | 109.775 | at alpha= | 12 | deg
Re: | 7000000 |  |  | Cd Min: | 0.04058 | at alpha= | -20 | deg
Mach: | 0 |  |  | Cl=0 at alpha= | -0.00096154 | deg
|  |  |  | @ Cl=0.1, Cd= | 0.0059185
|  |  |  | @ Cl=0.4, Cd= | 0.0063292
|  |  |  | @ Cl=0.6, Cd= | 0.0068909
alpha (deg) | Cl | Cd | Cm | Cl/Cd
-20 | -1.6344 | 0.04058 | -0.0513 | -40.276
-19.5 | -1.6271 | 0.03656 | -0.0511 | -44.5049
-19 | -1.6169 | 0.03297 | -0.0505 | -49.0416
-18.5 | -1.6063 | 0.0296 | -0.0495 | -54.2669
-18 | -1.5913 | 0.02674 | -0.0482 | -59.5101
-17.5 | -1.5724 | 0.02434 | -0.0467 | -64.6015
-17 | -1.5544 | 0.02206 | -0.0446 | -70.4624
-16.5 | -1.5318 | 0.02025 | -0.0424 | -75.6444
-16 | -1.5109 | 0.01855 | -0.0396 | -81.4501
-15.5 | -1.4905 | 0.01709 | -0.036 | -87.2147
-15 | -1.4663 | 0.01594 | -0.0325 | -91.9887
-14.5 | -1.436 | 0.01475 | -0.03 | -97.3559
-14 | -1.3864 | 0.01379 | -0.0308 | -100.5366
-13.5 | -1.334 | 0.01292 | -0.0318 | -103.2508
-13 | -1.2918 | 0.01208 | -0.0305 | -106.9371
-12.5 | -1.2427 | 0.01136 | -0.0304 | -109.3926
-12 | -1.1725 | 0.01069 | -0.0344 | -109.6819
-11.5 | -1.0895 | 0.01008 | -0.041 | -108.0853
-11 | -0.9604 | 0.00932 | -0.0573 | -103.0472
-10.5 | -0.9311 | 0.00906 | -0.0524 | -102.7704
-10 | -0.9016 | 0.00874 | -0.0475 | -103.1579
-9.5 | -0.8686 | 0.00843 | -0.0432 | -103.0368
-9 | -0.8349 | 0.00817 | -0.0388 | -102.1909
-8.5 | -0.7979 | 0.00792 | -0.035 | -100.7449
-8 | -0.7626 | 0.00765 | -0.0308 | -99.6863
-7.5 | -0.7272 | 0.00742 | -0.0265 | -98.0054
-7 | -0.6919 | 0.00727 | -0.0221 | -95.1719
-6.5 | -0.6482 | 0.00707 | -0.0195 | -91.6832
-6 | -0.603 | 0.00691 | -0.0171 | -87.2648
-5.5 | -0.5563 | 0.00675 | -0.0151 | -82.4148
-5 | -0.5084 | 0.00661 | -0.0132 | -76.9138
-4.5 | -0.4599 | 0.00646 | -0.0115 | -71.192
-4 | -0.4107 | 0.00634 | -0.0098 | -64.7792
-3.5 | -0.3601 | 0.00625 | -0.0085 | -57.616
-3 | -0.3098 | 0.00615 | -0.0071 | -50.374
-2.5 | -0.2587 | 0.00607 | -0.0058 | -42.6194
-2 | -0.2074 | 0.00601 | -0.0046 | -34.5092
-1.5 | -0.1559 | 0.00595 | -0.0033 | -26.2017
-1 | -0.1039 | 0.00592 | -0.0023 | -17.5507
-0.5 | -0.0519 | 0.00589 | -0.0011 | -8.8115
0 | 0.0001 | 0.00589 | 0 | 0.016978
0.5 | 0.052 | 0.0059 | 0.0011 | 8.8136
1 | 0.104 | 0.00592 | 0.0022 | 17.5676
1.5 | 0.1557 | 0.00596 | 0.0034 | 26.1242
2 | 0.2076 | 0.00601 | 0.0045 | 34.5424
2.5 | 0.2589 | 0.00607 | 0.0058 | 42.6524
3 | 0.3098 | 0.00615 | 0.0071 | 50.374
3.5 | 0.3601 | 0.00625 | 0.0085 | 57.616
4 | 0.4105 | 0.00635 | 0.0099 | 64.6457
4.5 | 0.4602 | 0.00647 | 0.0114 | 71.1283
5 | 0.5086 | 0.0066 | 0.0132 | 77.0606
5.5 | 0.5564 | 0.00675 | 0.0151 | 82.4296
6 | 0.6028 | 0.0069 | 0.0172 | 87.3623
6.5 | 0.6485 | 0.00707 | 0.0194 | 91.7256
7 | 0.6918 | 0.00727 | 0.0222 | 95.1582
7.5 | 0.7272 | 0.00743 | 0.0265 | 97.8735
8 | 0.7627 | 0.00765 | 0.0308 | 99.6993
8.5 | 0.7986 | 0.00791 | 0.0349 | 100.9608
9 | 0.8341 | 0.0082 | 0.039 | 101.7195
9.5 | 0.868 | 0.00845 | 0.0433 | 102.7219
10 | 0.902 | 0.00873 | 0.0474 | 103.3219
10.5 | 0.9313 | 0.00906 | 0.0524 | 102.7925
11 | 0.9611 | 0.00932 | 0.0572 | 103.1223
11.5 | 1.0889 | 0.01008 | 0.0411 | 108.0258
12 | 1.1735 | 0.01069 | 0.0342 | 109.7755
12.5 | 1.2434 | 0.01138 | 0.0303 | 109.2619
13 | 1.2935 | 0.01205 | 0.0303 | 107.3444
13.5 | 1.335 | 0.0129 | 0.0316 | 103.4884
14 | 1.388 | 0.01376 | 0.0305 | 100.8721
14.5 | 1.437 | 0.01476 | 0.0298 | 97.3577
15 | 1.4681 | 0.01587 | 0.0322 | 92.5079
15.5 | 1.4917 | 0.01705 | 0.0359 | 87.4897
16 | 1.5129 | 0.01848 | 0.0393 | 81.8669
16.5 | 1.5335 | 0.0202 | 0.0422 | 75.9158
17 | 1.556 | 0.02203 | 0.0444 | 70.631
17.5 | 1.575 | 0.02425 | 0.0464 | 64.9485
18 | 1.5939 | 0.02666 | 0.0479 | 59.7862
18.5 | 1.6099 | 0.02945 | 0.0491 | 54.6655
19 | 1.6189 | 0.03295 | 0.0502 | 49.132
19.5 | 1.6312 | 0.03636 | 0.0507 | 44.8625
20 | 1.6392 | 0.04034 | 0.0509 | 40.6346

## 91. Re 7M Mach 0.10 (1)
BIGFOIL.COM POLAR EXPORT
Horten 20.00% thick 0.00% camber
Horten 20.00% thick 0.00% camber |  |  |  | Cl Max: | 1.726 | at alpha= | 19.5 | deg
JavaFoil+Calcfoil stall+Eppler ext transition |  |  |  | L/D Max: | 98.239 | at alpha= | 9.5 | deg
Re: | 7000000 |  |  | Cd Min: | 0.00817 | at alpha= | -2.5 | deg
Mach: | 0.1 |  |  | Cl=0 at alpha= | 0 | deg
|  |  |  | @ Cl=0.1, Cd= | 0.0083725
|  |  |  | @ Cl=0.4, Cd= | 0.0084129
|  |  |  | @ Cl=0.6, Cd= | 0.0085339
alpha (deg) | Cl | Cd | Cm | Cl/Cd
-20 | -1.725 | 0.06017 | 0.017 | -28.673
-19.5 | -1.726 | 0.05506 | 0.017 | -31.347
-19 | -1.724 | 0.05021 | 0.016 | -34.344
-18.5 | -1.719 | 0.04564 | 0.016 | -37.667
-18 | -1.712 | 0.04139 | 0.016 | -41.353
-17.5 | -1.701 | 0.03767 | 0.016 | -45.162
-17 | -1.688 | 0.03431 | 0.015 | -49.187
-16.5 | -1.672 | 0.03126 | 0.015 | -53.469
-16 | -1.653 | 0.02844 | 0.015 | -58.136
-15.5 | -1.631 | 0.02603 | 0.014 | -62.646
-15 | -1.606 | 0.02386 | 0.014 | -67.28
-14.5 | -1.578 | 0.02192 | 0.014 | -71.962
-14 | -1.547 | 0.02025 | 0.013 | -76.404
-13.5 | -1.514 | 0.01878 | 0.013 | -80.602
-13 | -1.477 | 0.01749 | 0.013 | -84.46
-12.5 | -1.438 | 0.01637 | 0.012 | -87.85
-12 | -1.397 | 0.01538 | 0.012 | -90.8
-11.5 | -1.353 | 0.01455 | 0.011 | -92.986
-11 | -1.307 | 0.01379 | 0.011 | -94.76
-10.5 | -1.258 | 0.01314 | 0.011 | -95.785
-10 | -1.208 | 0.01232 | 0.01 | -98.07
-9.5 | -1.156 | 0.01177 | 0.01 | -98.239
-9 | -1.102 | 0.01129 | 0.009 | -97.589
-8.5 | -1.047 | 0.01088 | 0.009 | -96.239
-8 | -0.99 | 0.01047 | 0.008 | -94.563
-7.5 | -0.933 | 0.01013 | 0.008 | -92.034
-7 | -0.874 | 0.00982 | 0.007 | -89.05
-6.5 | -0.815 | 0.00949 | 0.007 | -85.818
-6 | -0.754 | 0.00928 | 0.006 | -81.262
-5.5 | -0.693 | 0.00825 | 0.006 | -84.04
-5 | -0.632 | 0.00841 | 0.005 | -75.113
-4.5 | -0.57 | 0.00865 | 0.005 | -65.884
-4 | -0.507 | 0.00848 | 0.004 | -59.812
-3.5 | -0.445 | 0.00877 | 0.004 | -50.679
-3 | -0.382 | 0.00827 | 0.003 | -46.142
-2.5 | -0.318 | 0.00817 | 0.003 | -38.954
-2 | -0.255 | 0.00848 | 0.002 | -30.07
-1.5 | -0.191 | 0.00842 | 0.002 | -22.747
-1 | -0.128 | 0.00839 | 0.001 | -15.216
-0.5 | -0.064 | 0.00835 | 0.001 | -7.656
0 | 0 | 0.00871 | 0 | 0
0.5 | 0.064 | 0.00835 | -0.001 | 7.656
1 | 0.128 | 0.00839 | -0.001 | 15.216
1.5 | 0.191 | 0.00842 | -0.002 | 22.747
2 | 0.255 | 0.00848 | -0.002 | 30.07
2.5 | 0.318 | 0.00817 | -0.003 | 38.954
3 | 0.382 | 0.00827 | -0.003 | 46.142
3.5 | 0.445 | 0.00877 | -0.004 | 50.679
4 | 0.507 | 0.00848 | -0.004 | 59.812
4.5 | 0.57 | 0.00865 | -0.005 | 65.884
5 | 0.632 | 0.00841 | -0.005 | 75.113
5.5 | 0.693 | 0.00825 | -0.006 | 84.04
6 | 0.754 | 0.00928 | -0.006 | 81.262
6.5 | 0.815 | 0.00949 | -0.007 | 85.818
7 | 0.874 | 0.00982 | -0.007 | 89.05
7.5 | 0.933 | 0.01013 | -0.008 | 92.034
8 | 0.99 | 0.01047 | -0.008 | 94.563
8.5 | 1.047 | 0.01088 | -0.009 | 96.239
9 | 1.102 | 0.01129 | -0.009 | 97.589
9.5 | 1.156 | 0.01177 | -0.01 | 98.239
10 | 1.208 | 0.01232 | -0.01 | 98.07
10.5 | 1.258 | 0.01314 | -0.011 | 95.785
11 | 1.307 | 0.01379 | -0.011 | 94.76
11.5 | 1.353 | 0.01455 | -0.011 | 92.986
12 | 1.397 | 0.01538 | -0.012 | 90.8
12.5 | 1.438 | 0.01637 | -0.012 | 87.85
13 | 1.477 | 0.01749 | -0.013 | 84.46
13.5 | 1.514 | 0.01878 | -0.013 | 80.602
14 | 1.547 | 0.02025 | -0.013 | 76.404
14.5 | 1.578 | 0.02192 | -0.014 | 71.962
15 | 1.606 | 0.02386 | -0.014 | 67.28
15.5 | 1.631 | 0.02603 | -0.014 | 62.646
16 | 1.653 | 0.02844 | -0.015 | 58.136
16.5 | 1.672 | 0.03126 | -0.015 | 53.469
17 | 1.688 | 0.03432 | -0.015 | 49.17
17.5 | 1.701 | 0.03767 | -0.016 | 45.162
18 | 1.712 | 0.04139 | -0.016 | 41.356
18.5 | 1.719 | 0.04564 | -0.016 | 37.667
19 | 1.725 | 0.05006 | -0.016 | 34.449
19.5 | 1.726 | 0.05506 | -0.017 | 31.347
20 | 1.725 | 0.0602 | -0.017 | 28.66

## 92. Re 7M Mach 0.10 (2)
BIGFOIL.COM POLAR EXPORT
Horten 20.00% thick 0.00% camber
Horten 20.00% thick 0.00% camber |  |  |  | Cl Max: | 1.6279 | at alpha= | 20 | deg
XFOIL ncrit=9 |  |  |  | L/D Max: | 108.729 | at alpha= | 12 | deg
Re: | 7000000 |  |  | Cd Min: | 0.04351 | at alpha= | -20 | deg
Mach: | 0.1 |  |  | Cl=0 at alpha= | -0.00095602 | deg
|  |  |  | @ Cl=0.1, Cd= | 0.0059383
|  |  |  | @ Cl=0.4, Cd= | 0.0063559
|  |  |  | @ Cl=0.6, Cd= | 0.0069231
alpha (deg) | Cl | Cd | Cm | Cl/Cd
-20 | -1.6226 | 0.04351 | -0.053 | -37.2926
-19.5 | -1.6195 | 0.03897 | -0.0529 | -41.5576
-19 | -1.6097 | 0.03516 | -0.0525 | -45.7821
-18.5 | -1.6005 | 0.03153 | -0.0516 | -50.7612
-18 | -1.5888 | 0.02824 | -0.0505 | -56.2606
-17.5 | -1.5697 | 0.02573 | -0.049 | -61.0066
-17 | -1.553 | 0.0232 | -0.0471 | -66.9397
-16.5 | -1.5335 | 0.02108 | -0.0448 | -72.7467
-16 | -1.5101 | 0.01939 | -0.0422 | -77.8804
-15.5 | -1.4907 | 0.01775 | -0.0387 | -83.9831
-15 | -1.4669 | 0.01649 | -0.0352 | -88.9569
-14.5 | -1.4416 | 0.0152 | -0.0318 | -94.8421
-14 | -1.3913 | 0.0142 | -0.0326 | -97.9789
-13.5 | -1.3402 | 0.0132 | -0.0334 | -101.5303
-13 | -1.2952 | 0.01234 | -0.0326 | -104.9595
-12.5 | -1.2489 | 0.01158 | -0.0318 | -107.8497
-12 | -1.1799 | 0.01086 | -0.0354 | -108.6464
-11.5 | -1.0986 | 0.01022 | -0.0415 | -107.4951
-11 | -0.9643 | 0.00945 | -0.0586 | -102.0423
-10.5 | -0.9327 | 0.00915 | -0.0542 | -101.9344
-10 | -0.9025 | 0.00882 | -0.0493 | -102.3243
-9.5 | -0.8696 | 0.00851 | -0.0448 | -102.1857
-9 | -0.8356 | 0.00824 | -0.0404 | -101.4078
-8.5 | -0.7986 | 0.00797 | -0.0365 | -100.2008
-8 | -0.7638 | 0.0077 | -0.0321 | -99.1948
-7.5 | -0.7274 | 0.00745 | -0.028 | -97.6376
-7 | -0.6933 | 0.0073 | -0.0232 | -94.9726
-6.5 | -0.6503 | 0.0071 | -0.0203 | -91.5915
-6 | -0.6051 | 0.00694 | -0.0178 | -87.1902
-5.5 | -0.5584 | 0.00678 | -0.0157 | -82.3599
-5 | -0.5104 | 0.00665 | -0.0137 | -76.7519
-4.5 | -0.4617 | 0.00649 | -0.0119 | -71.1402
-4 | -0.4124 | 0.00637 | -0.0102 | -64.741
-3.5 | -0.3617 | 0.00627 | -0.0088 | -57.6874
-3 | -0.3112 | 0.00617 | -0.0073 | -50.4376
-2.5 | -0.2598 | 0.00609 | -0.006 | -42.6601
-2 | -0.2083 | 0.00603 | -0.0047 | -34.5439
-1.5 | -0.1566 | 0.00597 | -0.0035 | -26.2312
-1 | -0.1043 | 0.00594 | -0.0023 | -17.5589
-0.5 | -0.0522 | 0.00591 | -0.0012 | -8.8325
0 | 0.0001 | 0.00591 | 0 | 0.01692
0.5 | 0.0522 | 0.00592 | 0.0012 | 8.8176
1 | 0.1045 | 0.00594 | 0.0023 | 17.5926
1.5 | 0.1564 | 0.00598 | 0.0035 | 26.1538
2 | 0.2085 | 0.00603 | 0.0047 | 34.5771
2.5 | 0.26 | 0.00609 | 0.006 | 42.6929
3 | 0.3111 | 0.00617 | 0.0073 | 50.4214
3.5 | 0.3616 | 0.00628 | 0.0088 | 57.5796
4 | 0.4122 | 0.00638 | 0.0103 | 64.6082
4.5 | 0.462 | 0.0065 | 0.0119 | 71.0769
5 | 0.5106 | 0.00663 | 0.0137 | 77.0136
5.5 | 0.5585 | 0.00678 | 0.0157 | 82.3746
6 | 0.6049 | 0.00694 | 0.0179 | 87.1614
6.5 | 0.6506 | 0.00711 | 0.0203 | 91.5049
7 | 0.6932 | 0.0073 | 0.0232 | 94.9589
7.5 | 0.7273 | 0.00746 | 0.028 | 97.4933
8 | 0.7638 | 0.00769 | 0.0321 | 99.3238
8.5 | 0.7992 | 0.00796 | 0.0364 | 100.402
9 | 0.8347 | 0.00826 | 0.0406 | 101.0533
9.5 | 0.8691 | 0.00852 | 0.0449 | 102.007
10 | 0.903 | 0.00881 | 0.0492 | 102.4972
10.5 | 0.9329 | 0.00915 | 0.0541 | 101.9563
11 | 0.9653 | 0.00945 | 0.0584 | 102.1481
11.5 | 1.0982 | 0.01022 | 0.0416 | 107.456
12 | 1.1808 | 0.01086 | 0.0352 | 108.7293
13 | 1.2969 | 0.0123 | 0.0323 | 105.439
13.5 | 1.3413 | 0.0132 | 0.0332 | 101.6136
14 | 1.3929 | 0.01418 | 0.0323 | 98.2299
14.5 | 1.4426 | 0.0152 | 0.0316 | 94.9079
15 | 1.4685 | 0.01643 | 0.035 | 89.3792
15.5 | 1.4921 | 0.0177 | 0.0385 | 84.2994
16 | 1.5122 | 0.01931 | 0.042 | 78.3118
16.5 | 1.5348 | 0.02106 | 0.0446 | 72.8775
17 | 1.5548 | 0.02316 | 0.0468 | 67.133
17.5 | 1.5722 | 0.02565 | 0.0487 | 61.2943
18 | 1.5911 | 0.02819 | 0.0501 | 56.442
18.5 | 1.6046 | 0.03134 | 0.0513 | 51.1997
19 | 1.6126 | 0.03508 | 0.0521 | 45.9692
19.5 | 1.6244 | 0.0387 | 0.0525 | 41.9742
20 | 1.6279 | 0.04323 | 0.0526 | 37.6567

## 93. Re 7M Mach 0.25 (1)
BIGFOIL.COM POLAR EXPORT
Horten 20.00% thick 0.00% camber
Horten 20.00% thick 0.00% camber |  |  |  | Cl Max: | 1.618 | at alpha= | 17 | deg
JavaFoil+Calcfoil stall+Eppler ext transition |  |  |  | L/D Max: | 94.013 | at alpha= | 9.5 | deg
Re: | 7000000 |  |  | Cd Min: | 0.00801 | at alpha= | -4 | deg
Mach: | 0.25 |  |  | Cl=0 at alpha= | 0 | deg
|  |  |  | @ Cl=0.1, Cd= | 0.0085709
|  |  |  | @ Cl=0.4, Cd= | 0.008115
|  |  |  | @ Cl=0.6, Cd= | 0.0084448
alpha (deg) | Cl | Cd | Cm | Cl/Cd
-20 | -1.546 | 0.08095 | 0.017 | -19.101
-19.5 | -1.569 | 0.07329 | 0.017 | -21.411
-19 | -1.588 | 0.06627 | 0.016 | -23.963
-18.5 | -1.601 | 0.05985 | 0.016 | -26.751
-18 | -1.61 | 0.0539 | 0.016 | -29.877
-17.5 | -1.616 | 0.04839 | 0.016 | -33.4
-17 | -1.618 | 0.04346 | 0.016 | -37.221
-16.5 | -1.615 | 0.03919 | 0.015 | -41.204
-16 | -1.609 | 0.03517 | 0.015 | -45.734
-15.5 | -1.597 | 0.03174 | 0.015 | -50.318
-15 | -1.582 | 0.02869 | 0.014 | -55.118
-14.5 | -1.562 | 0.02603 | 0.014 | -59.994
-14 | -1.539 | 0.02368 | 0.014 | -64.978
-13.5 | -1.512 | 0.02165 | 0.013 | -69.839
-13 | -1.481 | 0.01988 | 0.013 | -74.503
-12.5 | -1.447 | 0.01837 | 0.012 | -78.744
-12 | -1.409 | 0.01708 | 0.012 | -82.495
-11.5 | -1.368 | 0.01596 | 0.012 | -85.707
-11 | -1.324 | 0.01479 | 0.011 | -89.571
-10.5 | -1.278 | 0.01393 | 0.011 | -91.731
-10 | -1.229 | 0.0132 | 0.01 | -93.138
-9.5 | -1.178 | 0.01253 | 0.01 | -94.035
-9 | -1.125 | 0.01197 | 0.009 | -93.983
-8.5 | -1.069 | 0.01142 | 0.009 | -93.689
-8 | -1.013 | 0.01097 | 0.008 | -92.287
-7.5 | -0.955 | 0.01054 | 0.008 | -90.573
-7 | -0.895 | 0.01018 | 0.007 | -87.899
-6.5 | -0.835 | 0.00986 | 0.007 | -84.658
-6 | -0.773 | 0.00958 | 0.006 | -80.741
-5.5 | -0.711 | 0.00931 | 0.006 | -76.331
-5 | -0.648 | 0.00829 | 0.005 | -78.171
-4.5 | -0.585 | 0.00851 | 0.005 | -68.698
-4 | -0.521 | 0.00801 | 0.004 | -65.001
-3.5 | -0.456 | 0.00822 | 0.004 | -55.551
-3 | -0.392 | 0.0081 | 0.003 | -48.366
-2.5 | -0.327 | 0.00837 | 0.003 | -39.063
-2 | -0.262 | 0.00826 | 0.002 | -31.687
-1.5 | -0.197 | 0.00859 | 0.002 | -22.894
-1 | -0.131 | 0.00859 | 0.001 | -15.265
-0.5 | -0.066 | 0.00854 | 0.001 | -7.684
0 | 0 | 0.00813 | 0 | 0
0.5 | 0.066 | 0.00855 | -0.001 | 7.674
1 | 0.131 | 0.00859 | -0.001 | 15.265
1.5 | 0.197 | 0.00861 | -0.002 | 22.847
2 | 0.262 | 0.00826 | -0.002 | 31.687
2.5 | 0.327 | 0.00839 | -0.003 | 38.991
3 | 0.392 | 0.0081 | -0.003 | 48.366
3.5 | 0.456 | 0.00822 | -0.004 | 55.552
4 | 0.521 | 0.00834 | -0.004 | 62.425
4.5 | 0.585 | 0.00849 | -0.005 | 68.823
5 | 0.648 | 0.0083 | -0.005 | 78.065
5.5 | 0.711 | 0.00934 | -0.006 | 76.153
6 | 0.773 | 0.00962 | -0.006 | 80.406
6.5 | 0.835 | 0.0099 | -0.007 | 84.276
7 | 0.895 | 0.01017 | -0.007 | 87.972
7.5 | 0.955 | 0.01058 | -0.008 | 90.229
8 | 1.013 | 0.01099 | -0.008 | 92.153
8.5 | 1.069 | 0.01143 | -0.009 | 93.549
9 | 1.125 | 0.01196 | -0.009 | 93.996
9.5 | 1.178 | 0.01253 | -0.01 | 94.013
10 | 1.229 | 0.01318 | -0.01 | 93.245
10.5 | 1.278 | 0.01395 | -0.011 | 91.628
11 | 1.324 | 0.01479 | -0.011 | 89.542
11.5 | 1.368 | 0.01595 | -0.012 | 85.795
12 | 1.409 | 0.0171 | -0.012 | 82.388
12.5 | 1.446 | 0.01841 | -0.012 | 78.573
13 | 1.481 | 0.01991 | -0.013 | 74.374
13.5 | 1.512 | 0.02166 | -0.013 | 69.793
14 | 1.539 | 0.0237 | -0.014 | 64.934
14.5 | 1.562 | 0.02599 | -0.014 | 60.093
15 | 1.582 | 0.02869 | -0.014 | 55.116
15.5 | 1.598 | 0.03168 | -0.015 | 50.429
16 | 1.608 | 0.03526 | -0.015 | 45.623
16.5 | 1.615 | 0.03919 | -0.015 | 41.211
17 | 1.618 | 0.04345 | -0.016 | 37.234
17.5 | 1.616 | 0.04836 | -0.016 | 33.419
18 | 1.61 | 0.05388 | -0.016 | 29.889
18.5 | 1.601 | 0.05968 | -0.016 | 26.833
19 | 1.588 | 0.06624 | -0.016 | 23.973
19.5 | 1.57 | 0.07309 | -0.017 | 21.475
20 | 1.546 | 0.08093 | -0.017 | 19.106

## 94. Re 7M Mach 0.25 (2)
BIGFOIL.COM POLAR EXPORT
Horten 20.00% thick 0.00% camber
Horten 20.00% thick 0.00% camber |  |  |  | Cl Max: | 1.5618 | at alpha= | 18.5 | deg
XFOIL ncrit=9 |  |  |  | L/D Max: | 101.716 | at alpha= | 11.5 | deg
Re: | 7000000 |  |  | Cd Min: | 0.06278 | at alpha= | -20 | deg
Mach: | 0.25 |  |  | Cl=0 at alpha= | 0 | deg
|  |  |  | @ Cl=0.1, Cd= | 0.0060074
|  |  |  | @ Cl=0.4, Cd= | 0.0064406
|  |  |  | @ Cl=0.6, Cd= | 0.0070708
alpha (deg) | Cl | Cd | Cm | Cl/Cd
-20 | -1.5319 | 0.06278 | -0.0581 | -24.4011
-19.5 | -1.5458 | 0.05571 | -0.0596 | -27.7473
-19 | -1.558 | 0.04908 | -0.0605 | -31.7441
-18.5 | -1.5575 | 0.04385 | -0.0607 | -35.5188
-18 | -1.553 | 0.03914 | -0.0605 | -39.6781
-17.5 | -1.5498 | 0.03454 | -0.0597 | -44.8697
-17 | -1.5384 | 0.03084 | -0.0585 | -49.8833
-16.5 | -1.5241 | 0.02755 | -0.0568 | -55.3212
-16 | -1.5084 | 0.02464 | -0.0546 | -61.2175
-15.5 | -1.4885 | 0.02226 | -0.0519 | -66.8688
-15 | -1.4708 | 0.02008 | -0.0484 | -73.247
-14.5 | -1.4495 | 0.01829 | -0.0446 | -79.251
-14 | -1.4204 | 0.01664 | -0.0418 | -85.3606
-13.5 | -1.3684 | 0.01532 | -0.0424 | -89.3211
-13 | -1.3157 | 0.01403 | -0.043 | -93.7776
-12.5 | -1.2777 | 0.01293 | -0.0403 | -98.8167
-12 | -1.2159 | 0.012 | -0.0418 | -101.325
-11.5 | -1.138 | 0.0112 | -0.0463 | -101.6071
-11 | -1.0137 | 0.01031 | -0.0602 | -98.322
-10.5 | -0.9429 | 0.00976 | -0.0632 | -96.6086
-10 | -0.9086 | 0.00937 | -0.0587 | -96.9691
-9.5 | -0.875 | 0.00897 | -0.0539 | -97.5474
-9 | -0.8407 | 0.00861 | -0.0491 | -97.6423
-8.5 | -0.8042 | 0.00828 | -0.0446 | -97.1256
-8 | -0.7678 | 0.00798 | -0.04 | -96.2155
-7.5 | -0.7303 | 0.00771 | -0.0355 | -94.7211
-7 | -0.6922 | 0.00746 | -0.031 | -92.7882
-6.5 | -0.6544 | 0.00727 | -0.0264 | -90.0138
-6 | -0.6144 | 0.00713 | -0.0223 | -86.1711
-5.5 | -0.5682 | 0.00695 | -0.0194 | -81.7554
-5 | -0.5203 | 0.00678 | -0.0169 | -76.7404
-4.5 | -0.4711 | 0.00663 | -0.0146 | -71.0558
-4 | -0.4212 | 0.00649 | -0.0125 | -64.8998
-3.5 | -0.37 | 0.00637 | -0.0106 | -58.0848
-3 | -0.3183 | 0.00626 | -0.0088 | -50.8466
-2.5 | -0.266 | 0.00618 | -0.0072 | -43.0421
-2 | -0.2133 | 0.0061 | -0.0057 | -34.9672
-1.5 | -0.1603 | 0.00605 | -0.0042 | -26.4959
-1 | -0.107 | 0.00601 | -0.0028 | -17.8037
-0.5 | -0.0535 | 0.00598 | -0.0014 | -8.9465
0 | 0 | 0.00598 | 0 | 0
0.5 | 0.0535 | 0.00599 | 0.0014 | 8.9316
1 | 0.107 | 0.00601 | 0.0028 | 17.8037
1.5 | 0.1603 | 0.00605 | 0.0042 | 26.4959
2 | 0.2134 | 0.00611 | 0.0056 | 34.9264
2.5 | 0.266 | 0.00618 | 0.0072 | 43.0421
3 | 0.3183 | 0.00626 | 0.0088 | 50.8466
3.5 | 0.37 | 0.00637 | 0.0106 | 58.0848
4 | 0.421 | 0.00649 | 0.0125 | 64.869
4.5 | 0.4713 | 0.00663 | 0.0146 | 71.086
5 | 0.5202 | 0.00678 | 0.0169 | 76.7257
5.5 | 0.5684 | 0.00694 | 0.0194 | 81.902
6 | 0.6143 | 0.00713 | 0.0223 | 86.1571
6.5 | 0.6547 | 0.00727 | 0.0264 | 90.055
7 | 0.6924 | 0.00746 | 0.031 | 92.815
7.5 | 0.731 | 0.0077 | 0.0354 | 94.9351
8 | 0.7682 | 0.00797 | 0.0399 | 96.3864
8.5 | 0.805 | 0.00827 | 0.0445 | 97.3398
9 | 0.8406 | 0.00861 | 0.0491 | 97.6307
9.5 | 0.8751 | 0.00897 | 0.0539 | 97.5585
10 | 0.9092 | 0.00936 | 0.0586 | 97.1368
10.5 | 0.9436 | 0.00976 | 0.0631 | 96.6803
11 | 1.016 | 0.01032 | 0.0597 | 98.4496
11.5 | 1.1382 | 0.01119 | 0.0463 | 101.7158
12 | 1.2172 | 0.01198 | 0.0416 | 101.6027
12.5 | 1.2602 | 0.01295 | 0.0437 | 97.3127
13 | 1.3169 | 0.01402 | 0.0428 | 93.9301
13.5 | 1.3698 | 0.0153 | 0.0422 | 89.5294
14 | 1.4218 | 0.01664 | 0.0416 | 85.4447
14.5 | 1.4505 | 0.01826 | 0.0445 | 79.4359
15 | 1.473 | 0.01999 | 0.0482 | 73.6868
15.5 | 1.4903 | 0.0222 | 0.0517 | 67.1306
16 | 1.5106 | 0.02456 | 0.0544 | 61.5065
16.5 | 1.524 | 0.02765 | 0.0566 | 55.1175
17 | 1.5413 | 0.03074 | 0.0582 | 50.1399
17.5 | 1.5526 | 0.03446 | 0.0594 | 45.0551
18 | 1.5558 | 0.03906 | 0.0601 | 39.831
18.5 | 1.5618 | 0.04367 | 0.0604 | 35.7637
19 | 1.5614 | 0.04898 | 0.0602 | 31.8783
19.5 | 1.55 | 0.05556 | 0.0592 | 27.8978
20 | 1.5374 | 0.06251 | 0.0578 | 24.5945

## 95. Re 7M Mach 0.50 (1)
BIGFOIL.COM POLAR EXPORT
Horten 20.00% thick 0.00% camber
Horten 20.00% thick 0.00% camber |  |  |  | Cl Max: | 1.293 | at alpha= | 11 | deg
JavaFoil+Calcfoil stall+Eppler ext transition |  |  |  | L/D Max: | 80.001 | at alpha= | 7 | deg
Re: | 7000000 |  |  | Cd Min: | 0.00775 | at alpha= | -2.5 | deg
Mach: | 0.5 |  |  | Cl=0 at alpha= | 0 | deg
|  |  |  | @ Cl=0.1, Cd= | 0.0078248
|  |  |  | @ Cl=0.4, Cd= | 0.008225
|  |  |  | @ Cl=0.6, Cd= | 0.0095474
alpha (deg) | Cl | Cd | Cm | Cl/Cd
-16 | -0.943 | 0.10895 | 0.013 | -8.656
-15.5 | -0.931 | 0.08883 | 0.014 | -10.483
-15 | -0.904 | 0.08555 | 0.013 | -10.57
-14.5 | -0.884 | 0.07747 | 0.013 | -11.407
-14 | -0.864 | 0.06867 | 0.013 | -12.587
-13.5 | -0.84 | 0.06276 | 0.013 | -13.39
-13 | -0.803 | 0.06624 | 0.012 | -12.13
-12.5 | -1.072 | 0.05118 | 0.012 | -20.945
-12 | -1.229 | 0.03828 | 0.013 | -32.096
-11.5 | -1.281 | 0.03121 | 0.012 | -41.034
-11 | -1.294 | 0.02644 | 0.012 | -48.924
-10.5 | -1.286 | 0.02298 | 0.012 | -55.965
-10 | -1.265 | 0.02031 | 0.011 | -62.259
-9.5 | -1.232 | 0.01823 | 0.011 | -67.575
-9 | -1.192 | 0.01657 | 0.01 | -71.911
-8.5 | -1.145 | 0.01525 | 0.01 | -75.102
-8 | -1.093 | 0.01393 | 0.009 | -78.507
-7.5 | -1.037 | 0.01301 | 0.009 | -79.75
-7 | -0.978 | 0.01223 | 0.008 | -79.925
-6.5 | -0.916 | 0.01158 | 0.008 | -79.069
-6 | -0.851 | 0.011 | 0.007 | -77.37
-5.5 | -0.785 | 0.01051 | 0.006 | -74.698
-5 | -0.717 | 0.01008 | 0.006 | -71.114
-4.5 | -0.648 | 0.00977 | 0.005 | -66.309
-4 | -0.578 | 0.00948 | 0.005 | -60.983
-3.5 | -0.507 | 0.0092 | 0.004 | -55.154
-3 | -0.436 | 0.00868 | 0.004 | -50.234
-2.5 | -0.364 | 0.00775 | 0.003 | -46.952
-2 | -0.292 | 0.00799 | 0.002 | -36.493
-1.5 | -0.219 | 0.00792 | 0.002 | -27.665
-1 | -0.146 | 0.00786 | 0.001 | -18.616
-0.5 | -0.073 | 0.00782 | 0.001 | -9.367
0 | 0 | 0.00816 | 0 | 0
0.5 | 0.073 | 0.00781 | -0.001 | 9.377
1 | 0.146 | 0.00785 | -0.001 | 18.622
1.5 | 0.219 | 0.00794 | -0.002 | 27.605
2 | 0.292 | 0.008 | -0.002 | 36.477
2.5 | 0.364 | 0.00777 | -0.003 | 46.868
3 | 0.436 | 0.00868 | -0.004 | 50.23
3.5 | 0.507 | 0.00921 | -0.004 | 55.071
4 | 0.578 | 0.00945 | -0.005 | 61.173
4.5 | 0.648 | 0.00976 | -0.005 | 66.411
5 | 0.717 | 0.01009 | -0.006 | 71.065
5.5 | 0.785 | 0.0105 | -0.006 | 74.759
6 | 0.851 | 0.01099 | -0.007 | 77.427
6.5 | 0.916 | 0.01155 | -0.008 | 79.261
7 | 0.978 | 0.01222 | -0.008 | 80.001
7.5 | 1.037 | 0.013 | -0.009 | 79.808
8 | 1.093 | 0.01418 | -0.009 | 77.099
8.5 | 1.145 | 0.01526 | -0.01 | 75.064
9 | 1.192 | 0.01659 | -0.01 | 71.852
9.5 | 1.232 | 0.01822 | -0.011 | 67.638
10 | 1.265 | 0.0203 | -0.011 | 62.295
10.5 | 1.286 | 0.02302 | -0.012 | 55.861
11 | 1.293 | 0.02651 | -0.012 | 48.796
11.5 | 1.281 | 0.03121 | -0.012 | 41.031
12 | 1.229 | 0.03832 | -0.013 | 32.063
12.5 | 1.072 | 0.05118 | -0.012 | 20.944
13 | 0.804 | 0.06563 | -0.012 | 12.257
13.5 | 0.841 | 0.06205 | -0.013 | 13.559
14 | 0.863 | 0.06935 | -0.013 | 12.449
14.5 | 0.886 | 0.07615 | -0.013 | 11.629
15 | 0.904 | 0.08565 | -0.013 | 10.557
15.5 | 0.94 | 0.08264 | -0.014 | 11.38
16 | 0.94 | 0.11113 | -0.013 | 8.462

## 96. Re 7M Mach 0.50 (2)
BIGFOIL.COM POLAR EXPORT
Horten 20.00% thick 0.00% camber
Horten 20.00% thick 0.00% camber |  |  |  | Cl Max: | 1.3927 | at alpha= | 13.5 | deg
XFOIL ncrit=9 |  |  |  | L/D Max: | 80.6067 | at alpha= | 7.5 | deg
Re: | 7000000 |  |  | Cd Min: | 0.11772 | at alpha= | 18.5 | deg
Mach: | 0.5 |  |  | Cl=0 at alpha= | 0.00085616 | deg
|  |  |  | @ Cl=0.1, Cd= | 0.0064015
|  |  |  | @ Cl=0.4, Cd= | 0.006872
|  |  |  | @ Cl=0.6, Cd= | 0.0078552
alpha (deg) | Cl | Cd | Cm | Cl/Cd
-18.5 | -1.1482 | 0.1176 | -0.0568 | -9.7636
-18 | -1.1783 | 0.10721 | -0.0625 | -10.9906
-17.5 | -1.2182 | 0.09626 | -0.0682 | -12.6553
-17 | -1.2562 | 0.08593 | -0.073 | -14.6189
-16.5 | -1.2906 | 0.07633 | -0.0768 | -16.9082
-16 | -1.3195 | 0.06754 | -0.0794 | -19.5366
-15.5 | -1.3496 | 0.05902 | -0.0814 | -22.8668
-15 | -1.3704 | 0.05158 | -0.082 | -26.5684
-14.5 | -1.3823 | 0.04515 | -0.0814 | -30.6157
-14 | -1.3903 | 0.03929 | -0.0798 | -35.3856
-13.5 | -1.3905 | 0.03419 | -0.0774 | -40.6698
-13 | -1.374 | 0.02977 | -0.0755 | -46.1538
-12.5 | -1.3331 | 0.02566 | -0.0764 | -51.9525
-12 | -1.2833 | 0.02221 | -0.0771 | -57.7803
-11.5 | -1.2511 | 0.01944 | -0.0735 | -64.357
-10.5 | -1.1137 | 0.01532 | -0.0759 | -72.6958
-10 | -1.0353 | 0.01374 | -0.0782 | -75.3493
-9.5 | -0.9252 | 0.01226 | -0.0861 | -75.4649
-9 | -0.8713 | 0.01125 | -0.0835 | -77.4489
-8.5 | -0.8263 | 0.01045 | -0.0788 | -79.0718
-8 | -0.7846 | 0.00977 | -0.0733 | -80.3071
-7.5 | -0.7441 | 0.00921 | -0.0674 | -80.7926
-7 | -0.7025 | 0.00875 | -0.0615 | -80.2857
-6.5 | -0.6598 | 0.00834 | -0.0557 | -79.1127
-6 | -0.6172 | 0.00798 | -0.0498 | -77.3434
-5.5 | -0.5734 | 0.00767 | -0.044 | -74.7588
-5 | -0.5287 | 0.00738 | -0.0384 | -71.6396
-4.5 | -0.484 | 0.00713 | -0.0328 | -67.8822
-4 | -0.4413 | 0.00698 | -0.0268 | -63.2235
-3.5 | -0.3958 | 0.00686 | -0.0214 | -57.6968
-3 | -0.3425 | 0.00673 | -0.0176 | -50.8915
-2.5 | -0.2876 | 0.00662 | -0.0141 | -43.4441
-2 | -0.2314 | 0.00653 | -0.011 | -35.4364
-1.5 | -0.1742 | 0.00646 | -0.0081 | -26.9659
-1 | -0.1165 | 0.00641 | -0.0053 | -18.1747
-0.5 | -0.0582 | 0.00638 | -0.0026 | -9.1223
0 | -0.0001 | 0.00637 | 0 | -0.015699
0.5 | 0.0583 | 0.00638 | 0.0026 | 9.1379
1 | 0.1165 | 0.00641 | 0.0053 | 18.1747
1.5 | 0.1743 | 0.00646 | 0.0081 | 26.9814
2 | 0.2314 | 0.00653 | 0.011 | 35.4364
2.5 | 0.2876 | 0.00662 | 0.0142 | 43.4441
3 | 0.3424 | 0.00673 | 0.0176 | 50.8767
3.5 | 0.3958 | 0.00686 | 0.0214 | 57.6968
4 | 0.4413 | 0.00699 | 0.0268 | 63.133
4.5 | 0.4843 | 0.00714 | 0.0328 | 67.8291
5 | 0.5289 | 0.00737 | 0.0384 | 71.7639
5.5 | 0.5734 | 0.00766 | 0.044 | 74.8564
6 | 0.617 | 0.00798 | 0.0498 | 77.3183
6.5 | 0.6597 | 0.00835 | 0.0557 | 79.006
7 | 0.7025 | 0.00875 | 0.0615 | 80.2857
7.5 | 0.744 | 0.00923 | 0.0674 | 80.6067
8 | 0.7853 | 0.00976 | 0.0732 | 80.4611
8.5 | 0.827 | 0.01044 | 0.0787 | 79.2146
9 | 0.8708 | 0.01128 | 0.0835 | 77.1986
9.5 | 0.9269 | 0.01226 | 0.0858 | 75.6036
10 | 1.0389 | 0.01373 | 0.0777 | 75.6664
10.5 | 1.116 | 0.01529 | 0.0757 | 72.9889
11 | 1.1739 | 0.017 | 0.0767 | 69.0529
11.5 | 1.2513 | 0.01943 | 0.0735 | 64.4004
12 | 1.2861 | 0.02217 | 0.0768 | 58.0108
12.5 | 1.3365 | 0.02563 | 0.0759 | 52.1459
13 | 1.3766 | 0.02975 | 0.0752 | 46.2723
13.5 | 1.3927 | 0.03411 | 0.0772 | 40.8297
14 | 1.3927 | 0.0392 | 0.0797 | 35.5281
14.5 | 1.3844 | 0.04509 | 0.0812 | 30.703
15 | 1.3726 | 0.05155 | 0.0818 | 26.6266
15.5 | 1.3515 | 0.05903 | 0.0811 | 22.8951
16 | 1.3233 | 0.06744 | 0.0792 | 19.6219
16.5 | 1.2935 | 0.07631 | 0.0765 | 16.9506
17 | 1.2582 | 0.08601 | 0.0726 | 14.6285
17.5 | 1.2218 | 0.09621 | 0.0679 | 12.6993
18 | 1.1807 | 0.1073 | 0.062 | 11.0037
18.5 | 1.1505 | 0.11772 | 0.0563 | 9.7732

## 97. Re 8M Mach 0.00 (1)
BIGFOIL.COM POLAR EXPORT
Horten 20.00% thick 0.00% camber
Horten 20.00% thick 0.00% camber |  |  |  | Cl Max: | 1.75 | at alpha= | 20 | deg
JavaFoil+Calcfoil stall+Eppler ext transition |  |  |  | L/D Max: | 98.485 | at alpha= | 10 | deg
Re: | 8000000 |  |  | Cd Min: | 0.00829 | at alpha= | -5 | deg
Mach: | 0 |  |  | Cl=0 at alpha= | 0 | deg
|  |  |  | @ Cl=0.1, Cd= | 0.0084714
|  |  |  | @ Cl=0.4, Cd= | 0.0085954
|  |  |  | @ Cl=0.6, Cd= | 0.0083929
alpha (deg) | Cl | Cd | Cm | Cl/Cd
-20 | -1.75 | 0.05592 | 0.017 | -31.295
-19.5 | -1.748 | 0.05119 | 0.017 | -34.154
-19 | -1.744 | 0.04669 | 0.017 | -37.352
-18.5 | -1.737 | 0.04246 | 0.016 | -40.899
-18 | -1.727 | 0.03865 | 0.016 | -44.675
-17.5 | -1.714 | 0.0352 | 0.016 | -48.693
-17 | -1.699 | 0.03213 | 0.015 | -52.865
-16.5 | -1.681 | 0.02932 | 0.015 | -57.328
-16 | -1.66 | 0.02677 | 0.015 | -62.021
-15.5 | -1.637 | 0.02453 | 0.014 | -66.736
-15 | -1.61 | 0.02254 | 0.014 | -71.429
-14.5 | -1.581 | 0.02081 | 0.014 | -75.95
-14 | -1.549 | 0.01925 | 0.013 | -80.469
-13.5 | -1.514 | 0.01794 | 0.013 | -84.401
-13 | -1.477 | 0.01676 | 0.013 | -88.154
-12.5 | -1.437 | 0.01574 | 0.012 | -91.285
-12 | -1.395 | 0.01485 | 0.012 | -93.952
-11.5 | -1.351 | 0.01407 | 0.011 | -96.022
-11 | -1.304 | 0.01338 | 0.011 | -97.449
-10.5 | -1.255 | 0.01276 | 0.01 | -98.389
-10 | -1.205 | 0.01223 | 0.01 | -98.485
-9.5 | -1.152 | 0.01175 | 0.01 | -98.025
-9 | -1.098 | 0.01131 | 0.009 | -97.096
-8.5 | -1.043 | 0.01064 | 0.009 | -98.01
-8 | -0.987 | 0.01026 | 0.008 | -96.124
-7.5 | -0.929 | 0.00994 | 0.008 | -93.448
-7 | -0.87 | 0.00964 | 0.007 | -90.329
-6.5 | -0.811 | 0.00938 | 0.007 | -86.494
-6 | -0.751 | 0.00831 | 0.006 | -90.389
-5.5 | -0.69 | 0.00851 | 0.006 | -81.137
-5 | -0.629 | 0.00829 | 0.005 | -75.885
-4.5 | -0.567 | 0.00851 | 0.005 | -66.636
-4 | -0.505 | 0.00837 | 0.004 | -60.303
-3.5 | -0.443 | 0.00865 | 0.004 | -51.153
-3 | -0.38 | 0.00857 | 0.003 | -44.343
-2.5 | -0.317 | 0.00852 | 0.003 | -37.211
-2 | -0.254 | 0.00838 | 0.002 | -30.296
-1.5 | -0.19 | 0.00832 | 0.002 | -22.908
-1 | -0.127 | 0.0083 | 0.001 | -15.32
-0.5 | -0.064 | 0.0087 | 0.001 | -7.312
0 | 0 | 0.00861 | 0 | 0
0.5 | 0.064 | 0.0087 | -0.001 | 7.312
1 | 0.127 | 0.0083 | -0.001 | 15.32
1.5 | 0.19 | 0.00832 | -0.002 | 22.908
2 | 0.254 | 0.00838 | -0.002 | 30.296
2.5 | 0.317 | 0.00852 | -0.003 | 37.211
3 | 0.38 | 0.00857 | -0.003 | 44.343
3.5 | 0.443 | 0.00865 | -0.004 | 51.153
4 | 0.505 | 0.00837 | -0.004 | 60.303
4.5 | 0.567 | 0.00851 | -0.005 | 66.636
5 | 0.629 | 0.00829 | -0.005 | 75.885
5.5 | 0.69 | 0.00851 | -0.006 | 81.137
6 | 0.751 | 0.00831 | -0.006 | 90.389
6.5 | 0.811 | 0.00938 | -0.007 | 86.494
7 | 0.87 | 0.00964 | -0.007 | 90.329
7.5 | 0.929 | 0.00994 | -0.008 | 93.448
8 | 0.987 | 0.01026 | -0.008 | 96.124
8.5 | 1.043 | 0.01064 | -0.009 | 98.01
9 | 1.098 | 0.01131 | -0.009 | 97.096
9.5 | 1.152 | 0.01175 | -0.01 | 98.025
10 | 1.205 | 0.01223 | -0.01 | 98.485
10.5 | 1.255 | 0.01276 | -0.01 | 98.389
11 | 1.304 | 0.01338 | -0.011 | 97.449
11.5 | 1.351 | 0.01407 | -0.011 | 96.022
12 | 1.395 | 0.01485 | -0.012 | 93.952
12.5 | 1.437 | 0.01574 | -0.012 | 91.285
13 | 1.477 | 0.01676 | -0.013 | 88.154
13.5 | 1.514 | 0.01794 | -0.013 | 84.401
14 | 1.549 | 0.01925 | -0.013 | 80.469
14.5 | 1.581 | 0.02081 | -0.014 | 75.95
15 | 1.61 | 0.02254 | -0.014 | 71.429
15.5 | 1.637 | 0.02453 | -0.014 | 66.736
16 | 1.66 | 0.02677 | -0.015 | 62.021
16.5 | 1.681 | 0.02932 | -0.015 | 57.328
17 | 1.699 | 0.03213 | -0.015 | 52.865
17.5 | 1.714 | 0.0352 | -0.016 | 48.693
18 | 1.727 | 0.03865 | -0.016 | 44.675
18.5 | 1.737 | 0.04246 | -0.016 | 40.899
19 | 1.744 | 0.04669 | -0.017 | 37.352
19.5 | 1.748 | 0.05119 | -0.017 | 34.154
20 | 1.75 | 0.05592 | -0.017 | 31.295

## 98. Re 8M Mach 0.00 (2)
BIGFOIL.COM POLAR EXPORT
Horten 20.00% thick 0.00% camber
Horten 20.00% thick 0.00% camber |  |  |  | Cl Max: | 1.6562 | at alpha= | 20 | deg
XFOIL ncrit=9 |  |  |  | L/D Max: | 111.844 | at alpha= | 12.5 | deg
Re: | 8000000 |  |  | Cd Min: | 0.03915 | at alpha= | -20 | deg
Mach: | 0 |  |  | Cl=0 at alpha= | -0.00095602 | deg
|  |  |  | @ Cl=0.1, Cd= | 0.0058284
|  |  |  | @ Cl=0.4, Cd= | 0.0062447
|  |  |  | @ Cl=0.6, Cd= | 0.006825
alpha (deg) | Cl | Cd | Cm | Cl/Cd
-20 | -1.6496 | 0.03915 | -0.0513 | -42.1354
-19.5 | -1.6436 | 0.0351 | -0.0509 | -46.8262
-19 | -1.6328 | 0.03165 | -0.0501 | -51.5893
-18.5 | -1.6188 | 0.02858 | -0.0491 | -56.641
-18 | -1.6043 | 0.02578 | -0.0476 | -62.2304
-17.5 | -1.5853 | 0.02344 | -0.046 | -67.6323
-17 | -1.5649 | 0.02137 | -0.0439 | -73.2288
-16.5 | -1.5453 | 0.01945 | -0.0414 | -79.4499
-16 | -1.5217 | 0.018 | -0.0385 | -84.5389
-15.5 | -1.5012 | 0.01659 | -0.0348 | -90.4882
-15 | -1.4786 | 0.01542 | -0.031 | -95.8885
-14.5 | -1.4336 | 0.01433 | -0.0312 | -100.0419
-14 | -1.3833 | 0.01342 | -0.0319 | -103.0775
-13 | -1.2955 | 0.01179 | -0.0302 | -109.8813
-12.5 | -1.2359 | 0.01105 | -0.0322 | -111.8462
-12 | -1.161 | 0.01041 | -0.0371 | -111.5274
-11.5 | -1.0415 | 0.0097 | -0.0514 | -107.3711
-11 | -0.969 | 0.00924 | -0.0558 | -104.8701
-10.5 | -0.9402 | 0.00892 | -0.0508 | -105.4036
-10 | -0.9082 | 0.00864 | -0.0463 | -105.1157
-9.5 | -0.8737 | 0.00834 | -0.0422 | -104.7602
-9 | -0.8402 | 0.00805 | -0.0378 | -104.3727
-8.5 | -0.8054 | 0.00779 | -0.0336 | -103.389
-8 | -0.7689 | 0.00754 | -0.0296 | -101.9761
-7.5 | -0.7332 | 0.00735 | -0.0253 | -99.7551
-7 | -0.6948 | 0.0072 | -0.0216 | -96.5
-6.5 | -0.6505 | 0.00701 | -0.0191 | -92.796
-6 | -0.6048 | 0.00685 | -0.0168 | -88.292
-5.5 | -0.5579 | 0.00668 | -0.0148 | -83.518
-5 | -0.5099 | 0.00653 | -0.0129 | -78.0858
-4.5 | -0.4612 | 0.00639 | -0.0112 | -72.1753
-4 | -0.4116 | 0.00627 | -0.0097 | -65.6459
-3.5 | -0.3613 | 0.00616 | -0.0083 | -58.6526
-3 | -0.3107 | 0.00607 | -0.0069 | -51.1862
-2.5 | -0.2595 | 0.00599 | -0.0056 | -43.3222
-2 | -0.2081 | 0.00592 | -0.0044 | -35.152
-1.5 | -0.1564 | 0.00587 | -0.0033 | -26.644
-1 | -0.1042 | 0.00583 | -0.0022 | -17.8731
-0.5 | -0.0522 | 0.00581 | -0.0011 | -8.9845
0 | 0.0001 | 0.0058 | 0 | 0.017241
0.5 | 0.0522 | 0.00581 | 0.0011 | 8.9845
1 | 0.1043 | 0.00583 | 0.0022 | 17.8902
1.5 | 0.1562 | 0.00587 | 0.0033 | 26.6099
2 | 0.2081 | 0.00592 | 0.0044 | 35.152
2.5 | 0.2596 | 0.00598 | 0.0056 | 43.4114
3 | 0.3108 | 0.00607 | 0.0069 | 51.2026
3.5 | 0.3612 | 0.00616 | 0.0083 | 58.6364
4 | 0.4116 | 0.00627 | 0.0097 | 65.6459
4.5 | 0.4613 | 0.00639 | 0.0112 | 72.1909
5 | 0.51 | 0.00653 | 0.0129 | 78.1011
5.5 | 0.5578 | 0.00669 | 0.0148 | 83.3782
6 | 0.6047 | 0.00684 | 0.0168 | 88.4064
6.5 | 0.6507 | 0.00701 | 0.019 | 92.8245
7 | 0.6947 | 0.0072 | 0.0216 | 96.4861
7.5 | 0.7328 | 0.00736 | 0.0254 | 99.5652
8 | 0.7687 | 0.00754 | 0.0296 | 101.9496
8.5 | 0.8057 | 0.00779 | 0.0335 | 103.4275
9 | 0.8401 | 0.00806 | 0.0379 | 104.2308
9.5 | 0.8734 | 0.00835 | 0.0423 | 104.5988
10 | 0.9088 | 0.00863 | 0.0462 | 105.3071
10.5 | 0.9398 | 0.00893 | 0.0509 | 105.2408
11 | 0.9693 | 0.00923 | 0.0557 | 105.0163
11.5 | 1.0383 | 0.00969 | 0.0521 | 107.1517
12 | 1.1621 | 0.01041 | 0.0369 | 111.633
12.5 | 1.237 | 0.01106 | 0.032 | 111.8445
13 | 1.2971 | 0.01176 | 0.0299 | 110.2976
14 | 1.385 | 0.0134 | 0.0316 | 103.3582
14.5 | 1.4338 | 0.01438 | 0.031 | 99.7079
15 | 1.4797 | 0.01539 | 0.0308 | 96.1468
15.5 | 1.502 | 0.01657 | 0.0347 | 90.6457
16 | 1.5229 | 0.01796 | 0.0383 | 84.794
16.5 | 1.5461 | 0.01945 | 0.0412 | 79.491
17 | 1.566 | 0.02138 | 0.0437 | 73.246
17.5 | 1.5878 | 0.02336 | 0.0457 | 67.9709
18 | 1.6061 | 0.02575 | 0.0473 | 62.3728
18.5 | 1.6227 | 0.02841 | 0.0487 | 57.1172
19 | 1.6359 | 0.03154 | 0.0498 | 51.8675
19.5 | 1.6486 | 0.03484 | 0.0504 | 47.3192
20 | 1.6562 | 0.03874 | 0.0509 | 42.7517

## 99. Re 8M Mach 0.10 (1)
BIGFOIL.COM POLAR EXPORT
Horten 20.00% thick 0.00% camber
Horten 20.00% thick 0.00% camber |  |  |  | Cl Max: | 1.729 | at alpha= | 19.5 | deg
JavaFoil+Calcfoil stall+Eppler ext transition |  |  |  | L/D Max: | 99.497 | at alpha= | 9.5 | deg
Re: | 8000000 |  |  | Cd Min: | 0.00808 | at alpha= | -2.5 | deg
Mach: | 0.1 |  |  | Cl=0 at alpha= | 0 | deg
|  |  |  | @ Cl=0.1, Cd= | 0.0084775
|  |  |  | @ Cl=0.4, Cd= | 0.0086314
|  |  |  | @ Cl=0.6, Cd= | 0.0084335
alpha (deg) | Cl | Cd | Cm | Cl/Cd
-20 | -1.728 | 0.05864 | 0.017 | -29.468
-19.5 | -1.729 | 0.05363 | 0.017 | -32.238
-19 | -1.727 | 0.04886 | 0.017 | -35.355
-18.5 | -1.722 | 0.04448 | 0.016 | -38.707
-18 | -1.714 | 0.04031 | 0.016 | -42.533
-17.5 | -1.704 | 0.03666 | 0.016 | -46.471
-17 | -1.69 | 0.03338 | 0.015 | -50.635
-16.5 | -1.674 | 0.03046 | 0.015 | -54.952
-16 | -1.655 | 0.02775 | 0.015 | -59.652
-15.5 | -1.633 | 0.02534 | 0.015 | -64.457
-15 | -1.608 | 0.02326 | 0.014 | -69.14
-14.5 | -1.58 | 0.02142 | 0.014 | -73.764
-14 | -1.549 | 0.01975 | 0.013 | -78.442
-13.5 | -1.515 | 0.01835 | 0.013 | -82.588
-13 | -1.479 | 0.01712 | 0.013 | -86.396
-12.5 | -1.44 | 0.01605 | 0.012 | -89.701
-12 | -1.398 | 0.01511 | 0.012 | -92.507
-11.5 | -1.354 | 0.01428 | 0.011 | -94.81
-11 | -1.308 | 0.01356 | 0.011 | -96.401
-10.5 | -1.259 | 0.01293 | 0.011 | -97.412
-10 | -1.209 | 0.01239 | 0.01 | -97.584
-9.5 | -1.156 | 0.01162 | 0.01 | -99.497
-9 | -1.103 | 0.01117 | 0.009 | -98.742
-8.5 | -1.047 | 0.01072 | 0.009 | -97.663
-8 | -0.991 | 0.01033 | 0.008 | -95.873
-7.5 | -0.933 | 0.01 | 0.008 | -93.311
-7 | -0.874 | 0.00969 | 0.007 | -90.209
-6.5 | -0.815 | 0.00942 | 0.007 | -86.487
-6 | -0.754 | 0.00833 | 0.006 | -90.517
-5.5 | -0.693 | 0.00853 | 0.006 | -81.291
-5 | -0.632 | 0.00832 | 0.005 | -75.933
-4.5 | -0.57 | 0.00854 | 0.005 | -66.724
-4 | -0.507 | 0.00844 | 0.004 | -60.157
-3.5 | -0.445 | 0.00876 | 0.004 | -50.774
-3 | -0.382 | 0.00858 | 0.003 | -44.491
-2.5 | -0.318 | 0.00808 | 0.003 | -39.405
-2 | -0.255 | 0.00846 | 0.002 | -30.147
-1.5 | -0.191 | 0.0084 | 0.002 | -22.791
-1 | -0.128 | 0.00832 | 0.001 | -15.358
-0.5 | -0.064 | 0.00868 | 0.001 | -7.362
0 | 0 | 0.00874 | 0 | 0
0.5 | 0.064 | 0.00868 | -0.001 | 7.362
1 | 0.128 | 0.00832 | -0.001 | 15.358
1.5 | 0.191 | 0.0084 | -0.002 | 22.791
2 | 0.255 | 0.00846 | -0.002 | 30.147
2.5 | 0.318 | 0.00808 | -0.003 | 39.405
3 | 0.382 | 0.00858 | -0.003 | 44.491
3.5 | 0.445 | 0.00876 | -0.004 | 50.774
4 | 0.507 | 0.00844 | -0.004 | 60.157
4.5 | 0.57 | 0.00854 | -0.005 | 66.724
5 | 0.632 | 0.00832 | -0.005 | 75.933
5.5 | 0.693 | 0.00853 | -0.006 | 81.291
6 | 0.754 | 0.00833 | -0.006 | 90.517
6.5 | 0.815 | 0.00942 | -0.007 | 86.487
7 | 0.874 | 0.00969 | -0.007 | 90.209
7.5 | 0.933 | 0.01 | -0.008 | 93.311
8 | 0.991 | 0.01033 | -0.008 | 95.873
8.5 | 1.047 | 0.01072 | -0.009 | 97.663
9 | 1.103 | 0.01117 | -0.009 | 98.742
9.5 | 1.156 | 0.01162 | -0.01 | 99.497
10 | 1.209 | 0.01239 | -0.01 | 97.584
10.5 | 1.259 | 0.01293 | -0.011 | 97.412
11 | 1.308 | 0.01356 | -0.011 | 96.401
11.5 | 1.354 | 0.01428 | -0.011 | 94.81
12 | 1.398 | 0.01511 | -0.012 | 92.507
12.5 | 1.44 | 0.01605 | -0.012 | 89.701
13 | 1.479 | 0.01712 | -0.013 | 86.396
13.5 | 1.515 | 0.01835 | -0.013 | 82.588
14 | 1.549 | 0.01975 | -0.013 | 78.442
14.5 | 1.58 | 0.02142 | -0.014 | 73.764
15 | 1.608 | 0.02326 | -0.014 | 69.14
15.5 | 1.633 | 0.02534 | -0.015 | 64.457
16 | 1.655 | 0.02775 | -0.015 | 59.652
16.5 | 1.674 | 0.03046 | -0.015 | 54.952
17 | 1.69 | 0.03339 | -0.015 | 50.617
17.5 | 1.704 | 0.03666 | -0.016 | 46.471
18 | 1.714 | 0.0403 | -0.016 | 42.537
18.5 | 1.722 | 0.04448 | -0.016 | 38.707
19 | 1.727 | 0.04883 | -0.017 | 35.376
19.5 | 1.729 | 0.05363 | -0.017 | 32.238
20 | 1.728 | 0.05867 | -0.017 | 29.453

## 100. Re 8M Mach 0.10 (2)
BIGFOIL.COM POLAR EXPORT
Horten 20.00% thick 0.00% camber
Horten 20.00% thick 0.00% camber |  |  |  | Cl Max: | 1.6443 | at alpha= | 20 | deg
XFOIL ncrit=9 |  |  |  | L/D Max: | 110.658 | at alpha= | 12.5 | deg
Re: | 8000000 |  |  | Cd Min: | 0.04212 | at alpha= | -20 | deg
Mach: | 0.1 |  |  | Cl=0 at alpha= | -0.00095238 | deg
|  |  |  | @ Cl=0.1, Cd= | 0.0058381
|  |  |  | @ Cl=0.4, Cd= | 0.0062607
|  |  |  | @ Cl=0.6, Cd= | 0.0068464
alpha (deg) | Cl | Cd | Cm | Cl/Cd
-20 | -1.6374 | 0.04212 | -0.053 | -38.8746
-19.5 | -1.6347 | 0.0376 | -0.0528 | -43.4761
-19 | -1.6282 | 0.0336 | -0.0522 | -48.4583
-18.5 | -1.6145 | 0.03037 | -0.0513 | -53.161
-18 | -1.6003 | 0.02737 | -0.05 | -58.4691
-17.5 | -1.5855 | 0.02459 | -0.0483 | -64.4774
-17 | -1.5639 | 0.02247 | -0.0465 | -69.5995
-16.5 | -1.5448 | 0.02039 | -0.044 | -75.7626
-16 | -1.5227 | 0.01871 | -0.0411 | -81.3843
-15.5 | -1.5016 | 0.01724 | -0.0376 | -87.0998
-15 | -1.4807 | 0.01589 | -0.0336 | -93.1844
-14.5 | -1.439 | 0.01477 | -0.033 | -97.4272
-14 | -1.3896 | 0.01374 | -0.0336 | -101.1354
-13.5 | -1.3378 | 0.01281 | -0.0344 | -104.434
-13 | -1.2998 | 0.01204 | -0.0321 | -107.9568
-12.5 | -1.2429 | 0.01123 | -0.0335 | -110.6768
-12 | -1.1683 | 0.01057 | -0.0382 | -110.5298
-11.5 | -1.0563 | 0.00987 | -0.0506 | -107.0213
-11 | -0.9715 | 0.00934 | -0.0574 | -104.015
-10.5 | -0.9418 | 0.00901 | -0.0525 | -104.5283
-10 | -0.9087 | 0.00873 | -0.0482 | -104.0893
-9.5 | -0.8749 | 0.00841 | -0.0439 | -104.0309
-9 | -0.8418 | 0.00811 | -0.0393 | -103.7978
-8.5 | -0.8058 | 0.00785 | -0.0352 | -102.6497
-8 | -0.7696 | 0.00759 | -0.031 | -101.3966
-7.5 | -0.7324 | 0.00737 | -0.027 | -99.3758
-7 | -0.6965 | 0.00724 | -0.0226 | -96.2017
-6.5 | -0.6525 | 0.00704 | -0.0199 | -92.6847
-6 | -0.6071 | 0.00687 | -0.0175 | -88.3697
-5.5 | -0.5602 | 0.0067 | -0.0153 | -83.6119
-5 | -0.5121 | 0.00655 | -0.0134 | -78.1832
-4.5 | -0.4632 | 0.00641 | -0.0116 | -72.2621
-4 | -0.4136 | 0.00628 | -0.01 | -65.8599
-3.5 | -0.3629 | 0.00618 | -0.0086 | -58.7217
-3 | -0.3122 | 0.00608 | -0.0071 | -51.3487
-2.5 | -0.2608 | 0.006 | -0.0058 | -43.4667
-2 | -0.2091 | 0.00593 | -0.0046 | -35.2614
-1.5 | -0.1572 | 0.00588 | -0.0034 | -26.7347
-1 | -0.1047 | 0.00584 | -0.0023 | -17.9281
-0.5 | -0.0524 | 0.00582 | -0.0011 | -9.0034
0 | 0.0001 | 0.00582 | 0 | 0.017182
0.5 | 0.0524 | 0.00582 | 0.0011 | 9.0034
1 | 0.1049 | 0.00584 | 0.0022 | 17.9623
1.5 | 0.157 | 0.00588 | 0.0034 | 26.7007
2 | 0.2092 | 0.00593 | 0.0046 | 35.2782
2.5 | 0.2609 | 0.006 | 0.0058 | 43.4833
3 | 0.3123 | 0.00608 | 0.0071 | 51.3651
3.5 | 0.3629 | 0.00618 | 0.0086 | 58.7217
4 | 0.4135 | 0.00629 | 0.01 | 65.7393
4.5 | 0.4634 | 0.00641 | 0.0116 | 72.2933
5 | 0.5122 | 0.00655 | 0.0134 | 78.1985
5.5 | 0.5602 | 0.00671 | 0.0153 | 83.4873
6 | 0.6069 | 0.00687 | 0.0175 | 88.3406
6.5 | 0.6527 | 0.00704 | 0.0199 | 92.7131
7 | 0.6965 | 0.00724 | 0.0226 | 96.2017
7.5 | 0.7319 | 0.00739 | 0.0271 | 99.0392
8 | 0.7694 | 0.00759 | 0.0311 | 101.3702
8.5 | 0.8062 | 0.00784 | 0.0351 | 102.8316
9 | 0.8415 | 0.00812 | 0.0394 | 103.633
9.5 | 0.8748 | 0.00842 | 0.0439 | 103.8955
10 | 0.9094 | 0.00872 | 0.0481 | 104.289
10.5 | 0.9414 | 0.00903 | 0.0526 | 104.2525
11 | 0.9718 | 0.00933 | 0.0574 | 104.1586
11.5 | 1.0517 | 0.00985 | 0.0516 | 106.7716
12 | 1.1694 | 0.01057 | 0.038 | 110.6339
12.5 | 1.2438 | 0.01124 | 0.0333 | 110.6584
13 | 1.3012 | 0.01202 | 0.0318 | 108.2529
13.5 | 1.3386 | 0.01281 | 0.0343 | 104.4965
14 | 1.3914 | 0.01372 | 0.0333 | 101.414
14.5 | 1.4394 | 0.01481 | 0.0329 | 97.1911
15 | 1.4821 | 0.01585 | 0.0334 | 93.5079
15.5 | 1.5027 | 0.0172 | 0.0374 | 87.3663
16 | 1.5242 | 0.01867 | 0.0409 | 81.639
16.5 | 1.5454 | 0.02041 | 0.0438 | 75.7178
17 | 1.5655 | 0.02244 | 0.0462 | 69.7638
17.5 | 1.5881 | 0.02451 | 0.048 | 64.794
18 | 1.6023 | 0.02733 | 0.0497 | 58.6279
18.5 | 1.6177 | 0.03026 | 0.051 | 53.46
19 | 1.6319 | 0.03345 | 0.0518 | 48.7862
19.5 | 1.6404 | 0.03728 | 0.0524 | 44.0021
20 | 1.6443 | 0.04168 | 0.0526 | 39.4506

## 101. Re 8M Mach 0.25 (1)
BIGFOIL.COM POLAR EXPORT
Horten 20.00% thick 0.00% camber
Horten 20.00% thick 0.00% camber |  |  |  | Cl Max: | 1.621 | at alpha= | 17 | deg
JavaFoil+Calcfoil stall+Eppler ext transition |  |  |  | L/D Max: | 95.511 | at alpha= | 9 | deg
Re: | 8000000 |  |  | Cd Min: | 0.00808 | at alpha= | 0 | deg
Mach: | 0.25 |  |  | Cl=0 at alpha= | 0 | deg
|  |  |  | @ Cl=0.1, Cd= | 0.0084861
|  |  |  | @ Cl=0.4, Cd= | 0.008385
|  |  |  | @ Cl=0.6, Cd= | 0.0083395
alpha (deg) | Cl | Cd | Cm | Cl/Cd
-20 | -1.549 | 0.07925 | 0.017 | -19.54
-19.5 | -1.572 | 0.07151 | 0.017 | -21.984
-19 | -1.591 | 0.06458 | 0.016 | -24.635
-18.5 | -1.604 | 0.05841 | 0.016 | -27.456
-18 | -1.613 | 0.05255 | 0.016 | -30.699
-17.5 | -1.619 | 0.04725 | 0.016 | -34.257
-17 | -1.621 | 0.0423 | 0.016 | -38.316
-16.5 | -1.618 | 0.03811 | 0.015 | -42.446
-16 | -1.611 | 0.03434 | 0.015 | -46.913
-15.5 | -1.6 | 0.03092 | 0.015 | -51.738
-15 | -1.584 | 0.02793 | 0.014 | -56.705
-14.5 | -1.564 | 0.02539 | 0.014 | -61.606
-14 | -1.541 | 0.0231 | 0.014 | -66.72
-13.5 | -1.514 | 0.02115 | 0.013 | -71.588
-13 | -1.483 | 0.01945 | 0.013 | -76.234
-12.5 | -1.448 | 0.01799 | 0.013 | -80.527
-12 | -1.41 | 0.01677 | 0.012 | -84.113
-11.5 | -1.37 | 0.01566 | 0.012 | -87.46
-11 | -1.326 | 0.01473 | 0.011 | -89.98
-10.5 | -1.279 | 0.01369 | 0.011 | -93.445
-10 | -1.23 | 0.01298 | 0.01 | -94.786
-9.5 | -1.179 | 0.01236 | 0.01 | -95.343
-9 | -1.125 | 0.01178 | 0.009 | -95.485
-8.5 | -1.07 | 0.01129 | 0.009 | -94.783
-8 | -1.013 | 0.01086 | 0.008 | -93.286
-7.5 | -0.955 | 0.01044 | 0.008 | -91.446
-7 | -0.895 | 0.0101 | 0.007 | -88.681
-6.5 | -0.835 | 0.00978 | 0.007 | -85.371
-6 | -0.773 | 0.00945 | 0.006 | -81.809
-5.5 | -0.711 | 0.00925 | 0.006 | -76.853
-5 | -0.648 | 0.00825 | 0.005 | -78.561
-4.5 | -0.585 | 0.00842 | 0.005 | -69.481
-4 | -0.521 | 0.00864 | 0.004 | -60.315
-3.5 | -0.456 | 0.00851 | 0.004 | -53.667
-3 | -0.392 | 0.00842 | 0.003 | -46.567
-2.5 | -0.327 | 0.00827 | 0.003 | -39.551
-2 | -0.262 | 0.00826 | 0.002 | -31.724
-1.5 | -0.197 | 0.00856 | 0.002 | -22.957
-1 | -0.131 | 0.00851 | 0.001 | -15.42
-0.5 | -0.066 | 0.00845 | 0.001 | -7.765
0 | 0 | 0.00808 | 0 | 0
0.5 | 0.066 | 0.00846 | -0.001 | 7.755
1 | 0.131 | 0.00851 | -0.001 | 15.42
1.5 | 0.197 | 0.00858 | -0.002 | 22.911
2 | 0.262 | 0.00826 | -0.002 | 31.724
2.5 | 0.327 | 0.00828 | -0.003 | 39.474
3 | 0.392 | 0.00842 | -0.003 | 46.567
3.5 | 0.456 | 0.00814 | -0.004 | 56.106
4 | 0.521 | 0.00863 | -0.004 | 60.37
4.5 | 0.585 | 0.00838 | -0.005 | 69.792
5 | 0.648 | 0.00821 | -0.005 | 78.963
5.5 | 0.711 | 0.00922 | -0.006 | 77.103
6 | 0.773 | 0.00949 | -0.006 | 81.447
6.5 | 0.835 | 0.00978 | -0.007 | 85.394
7 | 0.895 | 0.01009 | -0.007 | 88.755
7.5 | 0.955 | 0.01044 | -0.008 | 91.488
8 | 1.013 | 0.01083 | -0.008 | 93.547
8.5 | 1.07 | 0.01126 | -0.009 | 94.998
9 | 1.125 | 0.01178 | -0.009 | 95.511
9.5 | 1.179 | 0.01236 | -0.01 | 95.369
10 | 1.23 | 0.01299 | -0.01 | 94.721
10.5 | 1.279 | 0.01369 | -0.011 | 93.411
11 | 1.326 | 0.01474 | -0.011 | 89.945
11.5 | 1.37 | 0.01567 | -0.012 | 87.404
12 | 1.41 | 0.01675 | -0.012 | 84.196
12.5 | 1.448 | 0.01802 | -0.013 | 80.354
13 | 1.483 | 0.01946 | -0.013 | 76.2
13.5 | 1.514 | 0.02116 | -0.013 | 71.541
14 | 1.541 | 0.02311 | -0.014 | 66.673
14.5 | 1.564 | 0.02535 | -0.014 | 61.708
15 | 1.584 | 0.02794 | -0.014 | 56.698
15.5 | 1.6 | 0.03092 | -0.015 | 51.75
16 | 1.611 | 0.03434 | -0.015 | 46.92
16.5 | 1.618 | 0.03811 | -0.015 | 42.452
17 | 1.621 | 0.04228 | -0.016 | 38.327
17.5 | 1.619 | 0.04722 | -0.016 | 34.276
18 | 1.613 | 0.05254 | -0.016 | 30.705
18.5 | 1.604 | 0.05824 | -0.016 | 27.541
19 | 1.591 | 0.06456 | -0.016 | 24.643
19.5 | 1.572 | 0.07149 | -0.017 | 21.989
20 | 1.549 | 0.07923 | -0.017 | 19.545

## 102. Re 8M Mach 0.25 (2)
BIGFOIL.COM POLAR EXPORT
Horten 20.00% thick 0.00% camber
Horten 20.00% thick 0.00% camber |  |  |  | Cl Max: | 1.5831 | at alpha= | 18.5 | deg
XFOIL ncrit=9 |  |  |  | L/D Max: | 103.513 | at alpha= | 11.5 | deg
Re: | 8000000 |  |  | Cd Min: | 0.05996 | at alpha= | -20 | deg
Mach: | 0.25 |  |  | Cl=0 at alpha= | -0.0018553 | deg
|  |  |  | @ Cl=0.1, Cd= | 0.0059272
|  |  |  | @ Cl=0.4, Cd= | 0.0063402
|  |  |  | @ Cl=0.6, Cd= | 0.0069332
alpha (deg) | Cl | Cd | Cm | Cl/Cd
-20 | -1.5599 | 0.05996 | -0.059 | -26.0157
-19.5 | -1.5702 | 0.05337 | -0.0602 | -29.421
-19 | -1.5729 | 0.04772 | -0.0607 | -32.961
-18.5 | -1.5772 | 0.04212 | -0.0609 | -37.4454
-18 | -1.5738 | 0.03739 | -0.0604 | -42.0915
-17.5 | -1.5631 | 0.03349 | -0.0595 | -46.6736
-17 | -1.5551 | 0.02956 | -0.0582 | -52.6083
-16.5 | -1.5387 | 0.02653 | -0.0563 | -57.9985
-16 | -1.5205 | 0.02383 | -0.0541 | -63.8061
-15.5 | -1.5034 | 0.02142 | -0.051 | -70.1867
-15 | -1.4814 | 0.01953 | -0.0475 | -75.8525
-14.5 | -1.4635 | 0.01764 | -0.0433 | -82.9649
-14 | -1.4172 | 0.01616 | -0.0432 | -87.698
-13.5 | -1.367 | 0.01478 | -0.0436 | -92.4899
-13 | -1.3135 | 0.01358 | -0.0441 | -96.7231
-12.5 | -1.2775 | 0.01259 | -0.0408 | -101.4694
-12 | -1.2044 | 0.01167 | -0.0445 | -103.2048
-11.5 | -1.1335 | 0.01096 | -0.0476 | -103.4215
-11 | -0.9911 | 0.01008 | -0.0651 | -98.3234
-10.5 | -0.9497 | 0.00963 | -0.0621 | -98.6189
-10 | -0.9162 | 0.00921 | -0.0575 | -99.4788
-9.5 | -0.882 | 0.00881 | -0.0528 | -100.1135
-9 | -0.8475 | 0.00847 | -0.0479 | -100.059
-8.5 | -0.8089 | 0.00819 | -0.0438 | -98.7668
-8 | -0.7717 | 0.00789 | -0.0393 | -97.8074
-7.5 | -0.7345 | 0.00761 | -0.0347 | -96.5177
-7 | -0.6964 | 0.00735 | -0.0303 | -94.7483
-6.5 | -0.6602 | 0.00716 | -0.0253 | -92.2067
-6 | -0.6186 | 0.00701 | -0.0215 | -88.2454
-5.5 | -0.5719 | 0.00683 | -0.0187 | -83.7335
-5 | -0.5233 | 0.00668 | -0.0163 | -78.3383
-4.5 | -0.4739 | 0.00652 | -0.0141 | -72.684
-4 | -0.4237 | 0.00639 | -0.012 | -66.3067
-3.5 | -0.3717 | 0.00629 | -0.0103 | -59.0938
-3 | -0.3201 | 0.00618 | -0.0085 | -51.7961
-2.5 | -0.2673 | 0.00609 | -0.007 | -43.8916
-2 | -0.2144 | 0.00603 | -0.0055 | -35.5556
-1.5 | -0.1613 | 0.00597 | -0.004 | -27.0184
-1 | -0.1074 | 0.00593 | -0.0027 | -18.1113
-0.5 | -0.0537 | 0.0059 | -0.0013 | -9.1017
0 | 0.0002 | 0.0059 | 0 | 0.033898
0.5 | 0.0538 | 0.00591 | 0.0013 | 9.1032
1 | 0.1076 | 0.00593 | 0.0026 | 18.145
1.5 | 0.161 | 0.00597 | 0.004 | 26.9682
2 | 0.2146 | 0.00603 | 0.0054 | 35.5887
2.5 | 0.2675 | 0.00609 | 0.0069 | 43.9245
3 | 0.3201 | 0.00618 | 0.0085 | 51.7961
3.5 | 0.3716 | 0.00628 | 0.0103 | 59.172
4 | 0.4235 | 0.00639 | 0.012 | 66.2754
4.5 | 0.4742 | 0.00653 | 0.014 | 72.6187
5 | 0.5235 | 0.00667 | 0.0163 | 78.4858
5.5 | 0.5719 | 0.00683 | 0.0187 | 83.7335
6 | 0.6182 | 0.007 | 0.0216 | 88.3143
6.5 | 0.6606 | 0.00717 | 0.0252 | 92.1339
7 | 0.6964 | 0.00735 | 0.0303 | 94.7483
7.5 | 0.7348 | 0.00761 | 0.0347 | 96.5572
8 | 0.7719 | 0.00788 | 0.0393 | 97.9569
8.5 | 0.8101 | 0.00816 | 0.0436 | 99.277
9 | 0.8463 | 0.00851 | 0.0481 | 99.4477
9.5 | 0.882 | 0.00881 | 0.0528 | 100.1135
10 | 0.9169 | 0.00919 | 0.0573 | 99.7715
10.5 | 0.9502 | 0.00963 | 0.062 | 98.6708
11 | 0.9927 | 0.01008 | 0.0648 | 98.4821
11.5 | 1.1345 | 0.01096 | 0.0474 | 103.5128
12 | 1.2055 | 0.01166 | 0.0443 | 103.3877
12.5 | 1.2785 | 0.01261 | 0.0406 | 101.3878
13 | 1.3148 | 0.01358 | 0.0439 | 96.8189
13.5 | 1.3683 | 0.01476 | 0.0434 | 92.7033
14 | 1.419 | 0.01616 | 0.0429 | 87.8094
14.5 | 1.4647 | 0.0176 | 0.0432 | 83.2216
15 | 1.4842 | 0.01941 | 0.0473 | 76.4657
15.5 | 1.5049 | 0.02136 | 0.0508 | 70.4541
16 | 1.5234 | 0.02372 | 0.0538 | 64.2243
16.5 | 1.5401 | 0.02652 | 0.0561 | 58.0732
17 | 1.5579 | 0.02946 | 0.0579 | 52.8819
17.5 | 1.5656 | 0.03342 | 0.0592 | 46.8462
18 | 1.5777 | 0.03722 | 0.0601 | 42.3885
18.5 | 1.5831 | 0.0418 | 0.0605 | 37.8732
19 | 1.5769 | 0.04756 | 0.0604 | 33.156
19.5 | 1.5747 | 0.05318 | 0.0598 | 29.6108
20 | 1.5649 | 0.05975 | 0.0586 | 26.1908

## 103. Re 8M Mach 0.50 (1)
BIGFOIL.COM POLAR EXPORT
Horten 20.00% thick 0.00% camber
Horten 20.00% thick 0.00% camber |  |  |  | Cl Max: | 1.295 | at alpha= | 11 | deg
JavaFoil+Calcfoil stall+Eppler ext transition |  |  |  | L/D Max: | 81.34 | at alpha= | 7 | deg
Re: | 8000000 |  |  | Cd Min: | 0.00773 | at alpha= | 0.5 | deg
Mach: | 0.5 |  |  | Cl=0 at alpha= | 0 | deg
|  |  |  | @ Cl=0.1, Cd= | 0.0078816
|  |  |  | @ Cl=0.4, Cd= | 0.007925
|  |  |  | @ Cl=0.6, Cd= | 0.0094843
alpha (deg) | Cl | Cd | Cm | Cl/Cd
-16 | -0.953 | 0.10111 | 0.014 | -9.421
-15.5 | -0.946 | 0.07836 | 0.014 | -12.078
-15 | -0.916 | 0.07756 | 0.014 | -11.805
-14.5 | -0.892 | 0.07211 | 0.014 | -12.364
-14 | -0.869 | 0.06533 | 0.013 | -13.299
-13.5 | -0.844 | 0.06019 | 0.013 | -14.016
-13 | -0.806 | 0.06383 | 0.012 | -12.634
-12.5 | -1.074 | 0.04988 | 0.013 | -21.537
-12 | -1.231 | 0.03733 | 0.013 | -32.976
-11.5 | -1.283 | 0.03043 | 0.012 | -42.157
-11 | -1.295 | 0.02587 | 0.012 | -50.077
-10.5 | -1.288 | 0.02246 | 0.012 | -57.343
-10 | -1.266 | 0.0199 | 0.011 | -63.631
-9.5 | -1.234 | 0.01788 | 0.011 | -68.984
-9 | -1.193 | 0.01628 | 0.01 | -73.287
-8.5 | -1.146 | 0.015 | 0.01 | -76.427
-8 | -1.094 | 0.01393 | 0.009 | -78.563
-7.5 | -1.038 | 0.01279 | 0.009 | -81.128
-7 | -0.978 | 0.01204 | 0.008 | -81.27
-6.5 | -0.916 | 0.0114 | 0.008 | -80.328
-6 | -0.851 | 0.01084 | 0.007 | -78.528
-5.5 | -0.785 | 0.01042 | 0.006 | -75.375
-5 | -0.717 | 0.01001 | 0.006 | -71.68
-4.5 | -0.648 | 0.00964 | 0.005 | -67.242
-4 | -0.578 | 0.00935 | 0.005 | -61.848
-3.5 | -0.507 | 0.00915 | 0.004 | -55.47
-3 | -0.436 | 0.00782 | 0.004 | -55.749
-2.5 | -0.364 | 0.00801 | 0.003 | -45.425
-2 | -0.292 | 0.00792 | 0.002 | -36.83
-1.5 | -0.219 | 0.0082 | 0.002 | -26.73
-1 | -0.146 | 0.00814 | 0.001 | -17.963
-0.5 | -0.073 | 0.00774 | 0.001 | -9.464
0 | 0 | 0.00806 | 0 | 0
0.5 | 0.073 | 0.00773 | -0.001 | 9.474
1 | 0.146 | 0.00814 | -0.001 | 17.969
1.5 | 0.219 | 0.00821 | -0.002 | 26.68
2 | 0.292 | 0.00792 | -0.002 | 36.815
2.5 | 0.364 | 0.00805 | -0.003 | 45.232
3 | 0.436 | 0.0078 | -0.004 | 55.884
3.5 | 0.507 | 0.00916 | -0.004 | 55.4
4 | 0.578 | 0.00939 | -0.005 | 61.581
4.5 | 0.648 | 0.00969 | -0.005 | 66.903
5 | 0.717 | 0.01002 | -0.006 | 71.607
5.5 | 0.785 | 0.01041 | -0.006 | 75.392
6 | 0.851 | 0.01089 | -0.007 | 78.206
6.5 | 0.916 | 0.01143 | -0.008 | 80.117
7 | 0.978 | 0.01203 | -0.008 | 81.34
7.5 | 1.038 | 0.01282 | -0.009 | 80.939
8 | 1.094 | 0.01393 | -0.009 | 78.529
8.5 | 1.146 | 0.01502 | -0.01 | 76.332
9 | 1.193 | 0.01629 | -0.01 | 73.227
9.5 | 1.234 | 0.01789 | -0.011 | 68.954
10 | 1.266 | 0.01987 | -0.011 | 63.749
10.5 | 1.288 | 0.02247 | -0.012 | 57.321
11 | 1.295 | 0.02589 | -0.012 | 50.031
11.5 | 1.283 | 0.03045 | -0.012 | 42.126
12 | 1.231 | 0.03724 | -0.013 | 33.06
12.5 | 1.075 | 0.04972 | -0.013 | 21.611
13 | 0.807 | 0.06323 | -0.012 | 12.765
13.5 | 0.845 | 0.05954 | -0.013 | 14.185
14 | 0.868 | 0.06587 | -0.013 | 13.177
14.5 | 0.893 | 0.07113 | -0.014 | 12.554
15 | 0.915 | 0.07766 | -0.014 | 11.789
15.5 | 0.952 | 0.07473 | -0.014 | 12.739
16 | 0.95 | 0.10322 | -0.013 | 9.202

## 104. Re 8M Mach 0.50 (2)
BIGFOIL.COM POLAR EXPORT
Horten 20.00% thick 0.00% camber
Horten 20.00% thick 0.00% camber |  |  |  | Cl Max: | 1.4161 | at alpha= | 14 | deg
XFOIL ncrit=9 |  |  |  | L/D Max: | 82.9425 | at alpha= | 7.5 | deg
Re: | 8000000 |  |  | Cd Min: | 0.12547 | at alpha= | 19 | deg
Mach: | 0.5 |  |  | Cl=0 at alpha= | 0.0025467 | deg
|  |  |  | @ Cl=0.1, Cd= | 0.0063041
|  |  |  | @ Cl=0.4, Cd= | 0.006752
|  |  |  | @ Cl=0.6, Cd= | 0.0076556
alpha (deg) | Cl | Cd | Cm | Cl/Cd
-19 | -1.1476 | 0.12527 | -0.053 | -9.161
-18.5 | -1.1788 | 0.1145 | -0.0594 | -10.2952
-18 | -1.214 | 0.10377 | -0.0652 | -11.6989
-17.5 | -1.2507 | 0.09331 | -0.0705 | -13.4037
-17 | -1.2893 | 0.08307 | -0.0751 | -15.5206
-16.5 | -1.324 | 0.0736 | -0.0787 | -17.9891
-16 | -1.3543 | 0.06486 | -0.0812 | -20.8804
-15.5 | -1.3781 | 0.05694 | -0.0825 | -24.2027
-15 | -1.3989 | 0.04962 | -0.0829 | -28.1923
-14.5 | -1.4112 | 0.04329 | -0.0819 | -32.5988
-14 | -1.4138 | 0.03785 | -0.08 | -37.3527
-13.5 | -1.4132 | 0.03286 | -0.0773 | -43.0067
-13 | -1.3786 | 0.02844 | -0.0778 | -48.474
-12.5 | -1.3367 | 0.0245 | -0.0784 | -54.5592
-12 | -1.2834 | 0.02128 | -0.0791 | -60.3102
-11 | -1.1803 | 0.01657 | -0.0768 | -71.2311
-10.5 | -1.1215 | 0.01484 | -0.0759 | -75.5728
-10 | -1.0115 | 0.01327 | -0.0834 | -76.2246
-9.5 | -0.9266 | 0.012 | -0.0865 | -77.2167
-9 | -0.8761 | 0.01101 | -0.0832 | -79.5731
-8.5 | -0.8313 | 0.01027 | -0.0783 | -80.9445
-8 | -0.7901 | 0.00959 | -0.0727 | -82.3879
-7.5 | -0.7494 | 0.00903 | -0.0667 | -82.99
-7 | -0.7082 | 0.00857 | -0.0607 | -82.6371
-6.5 | -0.6655 | 0.00817 | -0.0548 | -81.4565
-6 | -0.6233 | 0.00782 | -0.0488 | -79.7059
-5.5 | -0.5798 | 0.00752 | -0.043 | -77.1011
-5 | -0.5351 | 0.00724 | -0.0374 | -73.9088
-4.5 | -0.4894 | 0.007 | -0.0319 | -69.9143
-4 | -0.4479 | 0.00688 | -0.0256 | -65.1017
-3.5 | -0.3994 | 0.00675 | -0.0208 | -59.1704
-3 | -0.3455 | 0.00662 | -0.0171 | -52.1903
-2.5 | -0.2897 | 0.00651 | -0.0138 | -44.5008
-2 | -0.2331 | 0.00643 | -0.0107 | -36.2519
-1.5 | -0.1752 | 0.00637 | -0.0079 | -27.5039
-1 | -0.1173 | 0.00631 | -0.0052 | -18.5895
-0.5 | -0.0585 | 0.00629 | -0.0026 | -9.3005
0 | -0.0003 | 0.00627 | 0 | -0.047847
0.5 | 0.0586 | 0.00629 | 0.0026 | 9.3164
1 | 0.1172 | 0.00631 | 0.0052 | 18.5737
1.5 | 0.1756 | 0.00635 | 0.0078 | 27.6535
2 | 0.2332 | 0.00643 | 0.0107 | 36.2675
2.5 | 0.2896 | 0.00652 | 0.0138 | 44.4172
3 | 0.3449 | 0.00663 | 0.0172 | 52.0211
3.5 | 0.3993 | 0.00675 | 0.0208 | 59.1556
4 | 0.4473 | 0.00689 | 0.0258 | 64.9202
4.5 | 0.4896 | 0.00703 | 0.0319 | 69.6444
5 | 0.5353 | 0.00723 | 0.0373 | 74.0387
5.5 | 0.5798 | 0.00751 | 0.043 | 77.2037
6 | 0.6228 | 0.00782 | 0.0489 | 79.6419
6.5 | 0.6658 | 0.00818 | 0.0548 | 81.3936
7 | 0.7084 | 0.00856 | 0.0607 | 82.757
7.5 | 0.7498 | 0.00904 | 0.0667 | 82.9425
8 | 0.7906 | 0.00959 | 0.0726 | 82.44
8.5 | 0.8322 | 0.01025 | 0.0782 | 81.1902
9 | 0.8753 | 0.01105 | 0.0832 | 79.2127
9.5 | 0.928 | 0.01199 | 0.0863 | 77.3978
10 | 1.0155 | 0.01326 | 0.0827 | 76.5837
10.5 | 1.1236 | 0.01482 | 0.0756 | 75.8165
11 | 1.1821 | 0.01655 | 0.0765 | 71.426
11.5 | 1.2382 | 0.0186 | 0.0773 | 66.5699
12 | 1.3066 | 0.02138 | 0.0752 | 61.1132
12.5 | 1.34 | 0.02449 | 0.0779 | 54.7162
13 | 1.382 | 0.02841 | 0.0774 | 48.6448
13.5 | 1.4158 | 0.03276 | 0.0772 | 43.2173
14 | 1.4161 | 0.03777 | 0.0798 | 37.4927
14.5 | 1.4133 | 0.04322 | 0.0818 | 32.7001
15 | 1.4004 | 0.04962 | 0.0827 | 28.2225
15.5 | 1.3807 | 0.0569 | 0.0823 | 24.2654
16 | 1.3574 | 0.0648 | 0.0809 | 20.9475
16.5 | 1.326 | 0.07365 | 0.0783 | 18.0041
17 | 1.2907 | 0.0832 | 0.0747 | 15.5132
17.5 | 1.2547 | 0.09324 | 0.0702 | 13.4567
18 | 1.2165 | 0.10384 | 0.0648 | 11.7151
18.5 | 1.1813 | 0.11459 | 0.0589 | 10.3089
19 | 1.1493 | 0.12547 | 0.0525 | 9.16

## 105. Re 10M Mach 0.00 (1)
BIGFOIL.COM POLAR EXPORT
Horten 20.00% thick 0.00% camber
Horten 20.00% thick 0.00% camber |  |  |  | Cl Max: | 1.755 | at alpha= | 20 | deg
JavaFoil+Calcfoil stall+Eppler ext transition |  |  |  | L/D Max: | 100.914 | at alpha= | 10.5 | deg
Re: | 10000000 |  |  | Cd Min: | 0.00818 | at alpha= | -6 | deg
Mach: | 0 |  |  | Cl=0 at alpha= | 0 | deg
|  |  |  | @ Cl=0.1, Cd= | 0.0086171
|  |  |  | @ Cl=0.4, Cd= | 0.0084854
|  |  |  | @ Cl=0.6, Cd= | 0.0084905
alpha (deg) | Cl | Cd | Cm | Cl/Cd
-20 | -1.755 | 0.05356 | 0.017 | -32.766
-19.5 | -1.753 | 0.04884 | 0.017 | -35.906
-19 | -1.749 | 0.0446 | 0.017 | -39.217
-18.5 | -1.741 | 0.04062 | 0.016 | -42.87
-18 | -1.731 | 0.03702 | 0.016 | -46.761
-17.5 | -1.718 | 0.03361 | 0.016 | -51.129
-17 | -1.703 | 0.03066 | 0.015 | -55.54
-16.5 | -1.685 | 0.02803 | 0.015 | -60.12
-16 | -1.664 | 0.02563 | 0.015 | -64.934
-15.5 | -1.641 | 0.0235 | 0.015 | -69.813
-15 | -1.614 | 0.02162 | 0.014 | -74.651
-14.5 | -1.584 | 0.01999 | 0.014 | -79.257
-14 | -1.552 | 0.01854 | 0.013 | -83.703
-13.5 | -1.517 | 0.0173 | 0.013 | -87.696
-13 | -1.48 | 0.0162 | 0.013 | -91.32
-12.5 | -1.44 | 0.01523 | 0.012 | -94.554
-12 | -1.397 | 0.0144 | 0.012 | -97.005
-11.5 | -1.353 | 0.01367 | 0.011 | -98.942
-11 | -1.306 | 0.01301 | 0.011 | -100.332
-10.5 | -1.257 | 0.01245 | 0.011 | -100.914
-10 | -1.206 | 0.01196 | 0.01 | -100.809
-9.5 | -1.153 | 0.01151 | 0.01 | -100.196
-9 | -1.099 | 0.0111 | 0.009 | -99.066
-8.5 | -1.044 | 0.01072 | 0.009 | -97.342
-8 | -0.987 | 0.01006 | 0.008 | -98.102
-7.5 | -0.929 | 0.00976 | 0.008 | -95.228
-7 | -0.871 | 0.00947 | 0.007 | -91.938
-6.5 | -0.811 | 0.00838 | 0.007 | -96.825
-6 | -0.751 | 0.00818 | 0.006 | -91.881
-5.5 | -0.69 | 0.00837 | 0.006 | -82.431
-5 | -0.629 | 0.00857 | 0.005 | -73.399
-4.5 | -0.567 | 0.0084 | 0.005 | -67.5
-4 | -0.505 | 0.00871 | 0.004 | -58.013
-3.5 | -0.443 | 0.00854 | 0.004 | -51.832
-3 | -0.38 | 0.00846 | 0.003 | -44.892
-2.5 | -0.317 | 0.0088 | 0.003 | -35.995
-2 | -0.254 | 0.00828 | 0.002 | -30.646
-1.5 | -0.191 | 0.00822 | 0.002 | -23.166
-1 | -0.127 | 0.00863 | 0.001 | -14.722
-0.5 | -0.064 | 0.0086 | 0.001 | -7.391
0 | 0 | 0.00852 | 0 | 0
0.5 | 0.064 | 0.0086 | -0.001 | 7.391
1 | 0.127 | 0.00863 | -0.001 | 14.722
1.5 | 0.191 | 0.00822 | -0.002 | 23.166
2 | 0.254 | 0.00828 | -0.002 | 30.646
2.5 | 0.317 | 0.0088 | -0.003 | 35.995
3 | 0.38 | 0.00846 | -0.003 | 44.892
3.5 | 0.443 | 0.00854 | -0.004 | 51.832
4 | 0.505 | 0.00871 | -0.004 | 58.013
4.5 | 0.567 | 0.0084 | -0.005 | 67.5
5 | 0.629 | 0.00857 | -0.005 | 73.399
5.5 | 0.69 | 0.00837 | -0.006 | 82.431
6 | 0.751 | 0.00818 | -0.006 | 91.881
6.5 | 0.811 | 0.00838 | -0.007 | 96.825
7 | 0.871 | 0.00947 | -0.007 | 91.938
7.5 | 0.929 | 0.00976 | -0.008 | 95.228
8 | 0.987 | 0.01006 | -0.008 | 98.102
8.5 | 1.044 | 0.01072 | -0.009 | 97.342
9 | 1.099 | 0.0111 | -0.009 | 99.066
9.5 | 1.153 | 0.01151 | -0.01 | 100.196
10 | 1.206 | 0.01196 | -0.01 | 100.809
10.5 | 1.257 | 0.01245 | -0.011 | 100.914
11 | 1.306 | 0.01301 | -0.011 | 100.332
11.5 | 1.353 | 0.01367 | -0.011 | 98.942
12 | 1.397 | 0.0144 | -0.012 | 97.005
12.5 | 1.44 | 0.01523 | -0.012 | 94.554
13 | 1.48 | 0.0162 | -0.013 | 91.32
13.5 | 1.517 | 0.0173 | -0.013 | 87.696
14 | 1.552 | 0.01854 | -0.013 | 83.703
14.5 | 1.584 | 0.01999 | -0.014 | 79.257
15 | 1.614 | 0.02162 | -0.014 | 74.651
15.5 | 1.641 | 0.0235 | -0.015 | 69.813
16 | 1.664 | 0.02563 | -0.015 | 64.934
16.5 | 1.685 | 0.02803 | -0.015 | 60.12
17 | 1.703 | 0.03066 | -0.015 | 55.54
17.5 | 1.718 | 0.03361 | -0.016 | 51.129
18 | 1.731 | 0.03702 | -0.016 | 46.761
18.5 | 1.741 | 0.04062 | -0.016 | 42.87
19 | 1.749 | 0.0446 | -0.017 | 39.217
19.5 | 1.753 | 0.04884 | -0.017 | 35.906
20 | 1.755 | 0.05356 | -0.017 | 32.766

## 106. Re 10M Mach 0.00 (2)
BIGFOIL.COM POLAR EXPORT
Horten 20.00% thick 0.00% camber
Horten 20.00% thick 0.00% camber |  |  |  | Cl Max: | 1.6828 | at alpha= | 20 | deg
XFOIL ncrit=9 |  |  |  | L/D Max: | 115.08 | at alpha= | 13 | deg
Re: | 10000000 |  |  | Cd Min: | 0.03663 | at alpha= | -20 | deg
Mach: | 0 |  |  | Cl=0 at alpha= | 0 | deg
|  |  |  | @ Cl=0.1, Cd= | 0.0057482
|  |  |  | @ Cl=0.4, Cd= | 0.0061502
|  |  |  | @ Cl=0.6, Cd= | 0.0066922
alpha (deg) | Cl | Cd | Cm | Cl/Cd
-20 | -1.6777 | 0.03663 | -0.051 | -45.8013
-19.5 | -1.6671 | 0.03306 | -0.0504 | -50.4265
-19 | -1.6567 | 0.0297 | -0.0494 | -55.7811
-18.5 | -1.6429 | 0.02674 | -0.0482 | -61.4398
-18 | -1.6244 | 0.02431 | -0.0467 | -66.8202
-17.5 | -1.6046 | 0.02213 | -0.0448 | -72.5079
-17 | -1.5851 | 0.02012 | -0.0425 | -78.7823
-16.5 | -1.5614 | 0.01855 | -0.0399 | -84.1725
-16 | -1.543 | 0.017 | -0.0363 | -90.7647
-15.5 | -1.5205 | 0.01576 | -0.0326 | -96.4784
-15 | -1.476 | 0.01468 | -0.0327 | -100.545
-14.5 | -1.4291 | 0.01367 | -0.0331 | -104.5428
-14 | -1.3796 | 0.01277 | -0.0336 | -108.0345
-13 | -1.2904 | 0.01122 | -0.032 | -115.0089
-12.5 | -1.2195 | 0.01059 | -0.0362 | -115.1558
-12 | -1.146 | 0.01009 | -0.0407 | -113.5778
-11.5 | -1.0154 | 0.00936 | -0.0574 | -108.4829
-11 | -0.9833 | 0.00907 | -0.0532 | -108.4123
-10.5 | -0.9524 | 0.00873 | -0.0486 | -109.0951
-10 | -0.9194 | 0.00842 | -0.0443 | -109.1924
-9.5 | -0.8854 | 0.00815 | -0.0401 | -108.638
-9 | -0.8487 | 0.0079 | -0.0363 | -107.4304
-8.5 | -0.814 | 0.00763 | -0.032 | -106.6841
-8 | -0.7775 | 0.00738 | -0.0279 | -105.3523
-7.5 | -0.7438 | 0.00722 | -0.0232 | -103.0194
-7 | -0.7014 | 0.00704 | -0.0203 | -99.6307
-6.5 | -0.6561 | 0.00687 | -0.018 | -95.5022
-6 | -0.6095 | 0.00672 | -0.0159 | -90.6994
-5.5 | -0.5617 | 0.00657 | -0.014 | -85.4947
-5 | -0.5129 | 0.00643 | -0.0123 | -79.7667
-4.5 | -0.4639 | 0.0063 | -0.0107 | -73.6349
-4 | -0.4136 | 0.00618 | -0.0093 | -66.9256
-3.5 | -0.3631 | 0.00607 | -0.0079 | -59.8188
-3 | -0.3121 | 0.00598 | -0.0066 | -52.1906
-2.5 | -0.2607 | 0.0059 | -0.0054 | -44.1864
-2 | -0.209 | 0.00584 | -0.0043 | -35.7877
-1.5 | -0.1569 | 0.00579 | -0.0032 | -27.0984
-1 | -0.1047 | 0.00575 | -0.0021 | -18.2087
-0.5 | -0.0525 | 0.00573 | -0.001 | -9.1623
0 | 0 | 0.00572 | 0 | 0
0.5 | 0.0524 | 0.00573 | 0.001 | 9.1449
1 | 0.1047 | 0.00575 | 0.0021 | 18.2087
1.5 | 0.1569 | 0.00579 | 0.0032 | 27.0984
2 | 0.2089 | 0.00584 | 0.0043 | 35.7705
2.5 | 0.2607 | 0.0059 | 0.0054 | 44.1864
3 | 0.3121 | 0.00599 | 0.0066 | 52.1035
3.5 | 0.3631 | 0.00607 | 0.0079 | 59.8188
4 | 0.4137 | 0.00618 | 0.0093 | 66.9417
4.5 | 0.4639 | 0.00629 | 0.0107 | 73.752
5 | 0.5131 | 0.00643 | 0.0123 | 79.7978
5.5 | 0.5616 | 0.00658 | 0.0141 | 85.3495
6 | 0.6095 | 0.00672 | 0.0159 | 90.6994
6.5 | 0.656 | 0.00688 | 0.018 | 95.3488
7 | 0.7014 | 0.00704 | 0.0203 | 99.6307
7.5 | 0.7438 | 0.00723 | 0.0232 | 102.8769
8 | 0.7772 | 0.00738 | 0.028 | 105.3117
8.5 | 0.8141 | 0.00763 | 0.032 | 106.6972
9 | 0.8485 | 0.0079 | 0.0363 | 107.4051
9.5 | 0.8844 | 0.00817 | 0.0402 | 108.2497
10 | 0.9198 | 0.00841 | 0.0442 | 109.3698
10.5 | 0.9525 | 0.00873 | 0.0486 | 109.1065
11 | 0.984 | 0.00906 | 0.053 | 108.6093
11.5 | 1.0159 | 0.00935 | 0.0573 | 108.6524
12 | 1.1478 | 0.01011 | 0.0404 | 113.5312
12.5 | 1.2197 | 0.01062 | 0.0361 | 114.8493
13 | 1.2912 | 0.01122 | 0.0318 | 115.0802
13.5 | 1.3439 | 0.01199 | 0.0311 | 112.0851
14 | 1.3813 | 0.01277 | 0.0333 | 108.1676
14.5 | 1.4305 | 0.01366 | 0.0328 | 104.7218
15 | 1.4776 | 0.01466 | 0.0325 | 100.7913
15.5 | 1.5212 | 0.01574 | 0.0325 | 96.6455
16 | 1.5442 | 0.01696 | 0.0361 | 91.0495
16.5 | 1.5625 | 0.01853 | 0.0398 | 84.3227
17 | 1.5861 | 0.02012 | 0.0423 | 78.832
17.5 | 1.6067 | 0.02207 | 0.0445 | 72.8002
18 | 1.6267 | 0.02425 | 0.0464 | 67.0804
18.5 | 1.6473 | 0.02653 | 0.0478 | 62.092
19 | 1.6604 | 0.02954 | 0.0491 | 56.2085
19.5 | 1.6714 | 0.03288 | 0.05 | 50.8333
20 | 1.6828 | 0.03635 | 0.0506 | 46.2944

## 107. Re 10M Mach 0.10 (1)
BIGFOIL.COM POLAR EXPORT
Horten 20.00% thick 0.00% camber
Horten 20.00% thick 0.00% camber |  |  |  | Cl Max: | 1.734 | at alpha= | 19.5 | deg
JavaFoil+Calcfoil stall+Eppler ext transition |  |  |  | L/D Max: | 100.102 | at alpha= | 10 | deg
Re: | 10000000 |  |  | Cd Min: | 0.0082 | at alpha= | -6 | deg
Mach: | 0.1 |  |  | Cl=0 at alpha= | 0 | deg
|  |  |  | @ Cl=0.1, Cd= | 0.0083819
|  |  |  | @ Cl=0.4, Cd= | 0.0085186
|  |  |  | @ Cl=0.6, Cd= | 0.0083187
alpha (deg) | Cl | Cd | Cm | Cl/Cd
-20 | -1.733 | 0.05621 | 0.017 | -30.824
-19.5 | -1.734 | 0.05122 | 0.017 | -33.857
-19 | -1.732 | 0.04672 | 0.017 | -37.07
-18.5 | -1.726 | 0.04259 | 0.016 | -40.533
-18 | -1.719 | 0.03864 | 0.016 | -44.481
-17.5 | -1.708 | 0.03511 | 0.016 | -48.652
-17 | -1.695 | 0.03187 | 0.016 | -53.175
-16.5 | -1.679 | 0.02907 | 0.015 | -57.74
-16 | -1.659 | 0.02659 | 0.015 | -62.415
-15.5 | -1.637 | 0.02432 | 0.015 | -67.306
-15 | -1.612 | 0.02227 | 0.014 | -72.389
-14.5 | -1.583 | 0.02056 | 0.014 | -77.028
-14 | -1.552 | 0.01903 | 0.013 | -81.568
-13.5 | -1.518 | 0.01769 | 0.013 | -85.833
-13 | -1.482 | 0.01654 | 0.013 | -89.592
-12.5 | -1.442 | 0.01554 | 0.012 | -92.796
-12 | -1.4 | 0.01465 | 0.012 | -95.593
-11.5 | -1.356 | 0.01389 | 0.011 | -97.639
-11 | -1.309 | 0.01321 | 0.011 | -99.112
-10.5 | -1.261 | 0.0126 | 0.011 | -100.046
-10 | -1.21 | 0.01209 | 0.01 | -100.102
-9.5 | -1.158 | 0.01162 | 0.01 | -99.645
-9 | -1.104 | 0.01118 | 0.009 | -98.68
-8.5 | -1.048 | 0.0108 | 0.009 | -97.016
-8 | -0.991 | 0.01013 | 0.008 | -97.854
-7.5 | -0.934 | 0.00982 | 0.008 | -95.035
-7 | -0.875 | 0.00953 | 0.007 | -91.812
-6.5 | -0.815 | 0.00927 | 0.007 | -87.929
-6 | -0.755 | 0.0082 | 0.006 | -92.055
-5.5 | -0.694 | 0.00839 | 0.006 | -82.619
-5 | -0.632 | 0.0082 | 0.005 | -77.084
-4.5 | -0.57 | 0.00843 | 0.005 | -67.604
-4 | -0.508 | 0.00833 | 0.004 | -60.892
-3.5 | -0.445 | 0.00864 | 0.004 | -51.454
-3 | -0.382 | 0.00847 | 0.003 | -45.055
-2.5 | -0.318 | 0.00883 | 0.003 | -36.058
-2 | -0.255 | 0.0083 | 0.002 | -30.72
-1.5 | -0.191 | 0.0083 | 0.002 | -23.054
-1 | -0.128 | 0.00822 | 0.001 | -15.53
-0.5 | -0.064 | 0.00859 | 0.001 | -7.443
0 | 0 | 0.00864 | 0 | 0
0.5 | 0.064 | 0.00859 | -0.001 | 7.443
1 | 0.128 | 0.00822 | -0.001 | 15.53
1.5 | 0.191 | 0.0083 | -0.002 | 23.054
2 | 0.255 | 0.0083 | -0.002 | 30.72
2.5 | 0.318 | 0.00883 | -0.003 | 36.058
3 | 0.382 | 0.00847 | -0.003 | 45.055
3.5 | 0.445 | 0.00864 | -0.004 | 51.454
4 | 0.508 | 0.00833 | -0.004 | 60.892
4.5 | 0.57 | 0.00843 | -0.005 | 67.604
5 | 0.632 | 0.0082 | -0.005 | 77.084
5.5 | 0.694 | 0.00839 | -0.006 | 82.619
6 | 0.755 | 0.0082 | -0.006 | 92.055
6.5 | 0.815 | 0.00927 | -0.007 | 87.929
7 | 0.875 | 0.00953 | -0.007 | 91.812
7.5 | 0.934 | 0.00982 | -0.008 | 95.035
8 | 0.991 | 0.01013 | -0.008 | 97.854
8.5 | 1.048 | 0.0108 | -0.009 | 97.016
9 | 1.104 | 0.01118 | -0.009 | 98.68
9.5 | 1.158 | 0.01162 | -0.01 | 99.645
10 | 1.21 | 0.01209 | -0.01 | 100.102
10.5 | 1.261 | 0.0126 | -0.011 | 100.046
11 | 1.309 | 0.01321 | -0.011 | 99.112
11.5 | 1.356 | 0.01389 | -0.011 | 97.639
12 | 1.4 | 0.01465 | -0.012 | 95.593
12.5 | 1.442 | 0.01554 | -0.012 | 92.796
13 | 1.482 | 0.01654 | -0.013 | 89.592
13.5 | 1.518 | 0.01769 | -0.013 | 85.833
14 | 1.552 | 0.01903 | -0.013 | 81.568
14.5 | 1.583 | 0.02056 | -0.014 | 77.028
15 | 1.612 | 0.02227 | -0.014 | 72.389
15.5 | 1.637 | 0.02432 | -0.015 | 67.306
16 | 1.659 | 0.02659 | -0.015 | 62.415
16.5 | 1.679 | 0.02907 | -0.015 | 57.74
17 | 1.695 | 0.03189 | -0.016 | 53.153
17.5 | 1.708 | 0.03511 | -0.016 | 48.652
18 | 1.719 | 0.03863 | -0.016 | 44.486
18.5 | 1.726 | 0.04259 | -0.016 | 40.533
19 | 1.732 | 0.0467 | -0.017 | 37.093
19.5 | 1.734 | 0.05122 | -0.017 | 33.857
20 | 1.732 | 0.05639 | -0.017 | 30.724

## 108. Re 10M Mach 0.10 (2)
BIGFOIL.COM POLAR EXPORT
Horten 20.00% thick 0.00% camber
Horten 20.00% thick 0.00% camber |  |  |  | Cl Max: | 1.6755 | at alpha= | 20 | deg
XFOIL ncrit=9 |  |  |  | L/D Max: | 113.531 | at alpha= | 13 | deg
Re: | 10000000 |  |  | Cd Min: | 0.03917 | at alpha= | -20 | deg
Mach: | 0.1 |  |  | Cl=0 at alpha= | 0 | deg
|  |  |  | @ Cl=0.1, Cd= | 0.005758
|  |  |  | @ Cl=0.4, Cd= | 0.006166
|  |  |  | @ Cl=0.6, Cd= | 0.0067058
alpha (deg) | Cl | Cd | Cm | Cl/Cd
-20 | -1.6698 | 0.03917 | -0.0529 | -42.6296
-19.5 | -1.6618 | 0.03522 | -0.0525 | -47.1834
-19 | -1.6505 | 0.03176 | -0.0517 | -51.9679
-18.5 | -1.6402 | 0.02835 | -0.0505 | -57.8554
-18 | -1.6231 | 0.02569 | -0.0491 | -63.1802
-17.5 | -1.603 | 0.02337 | -0.0474 | -68.5922
-17 | -1.5864 | 0.02104 | -0.045 | -75.3992
-16.5 | -1.5636 | 0.0193 | -0.0425 | -81.0155
-16 | -1.5426 | 0.01774 | -0.0391 | -86.956
-15.5 | -1.5216 | 0.01633 | -0.0354 | -93.1782
-15 | -1.4804 | 0.0152 | -0.0348 | -97.3947
-14.5 | -1.4352 | 0.01404 | -0.0349 | -102.2222
-14 | -1.3854 | 0.0131 | -0.0354 | -105.7557
-13.5 | -1.3478 | 0.01223 | -0.0333 | -110.2044
-13 | -1.2978 | 0.01145 | -0.0333 | -113.345
-12.5 | -1.2264 | 0.01077 | -0.0374 | -113.8719
-12 | -1.1578 | 0.01028 | -0.0408 | -112.6265
-11.5 | -1.0183 | 0.00949 | -0.0591 | -107.3024
-11 | -0.9849 | 0.00917 | -0.055 | -107.4046
-10.5 | -0.954 | 0.00882 | -0.0504 | -108.1633
-10 | -0.9208 | 0.0085 | -0.046 | -108.3294
-9.5 | -0.8859 | 0.00823 | -0.0419 | -107.6428
-9 | -0.8499 | 0.00795 | -0.0378 | -106.9057
-8.5 | -0.8148 | 0.00768 | -0.0335 | -106.0938
-8 | -0.7782 | 0.00742 | -0.0294 | -104.8787
-7.5 | -0.743 | 0.00724 | -0.0249 | -102.6243
-7 | -0.7035 | 0.00708 | -0.0213 | -99.3644
-6.5 | -0.6582 | 0.00691 | -0.0188 | -95.2533
-6 | -0.6117 | 0.00675 | -0.0166 | -90.6222
-5.5 | -0.5639 | 0.0066 | -0.0146 | -85.4394
-5 | -0.5151 | 0.00645 | -0.0128 | -79.8605
-4.5 | -0.466 | 0.00632 | -0.0111 | -73.7342
-4 | -0.4156 | 0.0062 | -0.0096 | -67.0323
-3.5 | -0.3648 | 0.00609 | -0.0082 | -59.9015
-3 | -0.3137 | 0.006 | -0.0068 | -52.2833
-2.5 | -0.262 | 0.00592 | -0.0056 | -44.2568
-2 | -0.21 | 0.00585 | -0.0044 | -35.8974
-1.5 | -0.1577 | 0.00579 | -0.0033 | -27.2366
-1 | -0.1052 | 0.00576 | -0.0022 | -18.2639
-0.5 | -0.0527 | 0.00574 | -0.0011 | -9.1812
0 | 0 | 0.00573 | 0 | 0
0.5 | 0.0527 | 0.00574 | 0.0011 | 9.1812
1 | 0.1053 | 0.00576 | 0.0022 | 18.2812
1.5 | 0.1577 | 0.0058 | 0.0033 | 27.1897
2 | 0.21 | 0.00585 | 0.0044 | 35.8974
2.5 | 0.262 | 0.00591 | 0.0056 | 44.3316
3 | 0.3137 | 0.006 | 0.0068 | 52.2833
3.5 | 0.3649 | 0.00609 | 0.0082 | 59.9179
4 | 0.4157 | 0.0062 | 0.0096 | 67.0484
4.5 | 0.466 | 0.00631 | 0.0111 | 73.851
5 | 0.5153 | 0.00645 | 0.0128 | 79.8915
5.5 | 0.5638 | 0.0066 | 0.0146 | 85.4242
6 | 0.6117 | 0.00674 | 0.0166 | 90.7567
6.5 | 0.6582 | 0.00691 | 0.0188 | 95.2533
7 | 0.7035 | 0.00708 | 0.0213 | 99.3644
7.5 | 0.743 | 0.00724 | 0.0249 | 102.6243
8 | 0.7778 | 0.00742 | 0.0295 | 104.8248
8.5 | 0.8148 | 0.00767 | 0.0335 | 106.2321
9 | 0.8499 | 0.00795 | 0.0378 | 106.9057
9.5 | 0.8848 | 0.00824 | 0.0421 | 107.3786
10 | 0.9213 | 0.00849 | 0.0459 | 108.5159
10.5 | 0.9541 | 0.00882 | 0.0504 | 108.1746
11 | 0.9853 | 0.00917 | 0.055 | 107.4482
11.5 | 1.019 | 0.00948 | 0.059 | 107.4895
12 | 1.1591 | 0.01028 | 0.0405 | 112.7529
12.5 | 1.2265 | 0.01082 | 0.0373 | 113.3549
13 | 1.2988 | 0.01144 | 0.0331 | 113.5315
13.5 | 1.349 | 0.01222 | 0.0331 | 110.3928
14.5 | 1.4366 | 0.01404 | 0.0347 | 102.3219
15 | 1.482 | 0.01518 | 0.0345 | 97.6285
15.5 | 1.5223 | 0.01631 | 0.0353 | 93.3354
16 | 1.5436 | 0.01771 | 0.039 | 87.1598
16.5 | 1.5648 | 0.01927 | 0.0423 | 81.2039
17 | 1.587 | 0.02106 | 0.0448 | 75.3561
17.5 | 1.6053 | 0.0233 | 0.0471 | 68.897
18 | 1.6258 | 0.0256 | 0.0487 | 63.5078
18.5 | 1.6451 | 0.02811 | 0.0501 | 58.5237
19 | 1.6547 | 0.03157 | 0.0513 | 52.4137
19.5 | 1.6655 | 0.03507 | 0.0521 | 47.4907
20 | 1.6755 | 0.03883 | 0.0525 | 43.1496

## 109. Re 10M Mach 0.25 (1)
BIGFOIL.COM POLAR EXPORT
Horten 20.00% thick 0.00% camber
Horten 20.00% thick 0.00% camber |  |  |  | Cl Max: | 1.625 | at alpha= | 17 | deg
JavaFoil+Calcfoil stall+Eppler ext transition |  |  |  | L/D Max: | 97.842 | at alpha= | 9 | deg
Re: | 10000000 |  |  | Cd Min: | 0.00816 | at alpha= | -2.5 | deg
Mach: | 0.25 |  |  | Cl=0 at alpha= | 0 | deg
|  |  |  | @ Cl=0.1, Cd= | 0.0083809
|  |  |  | @ Cl=0.4, Cd= | 0.0086431
|  |  |  | @ Cl=0.6, Cd= | 0.008361
alpha (deg) | Cl | Cd | Cm | Cl/Cd
-20 | -1.553 | 0.07639 | 0.017 | -20.326
-19.5 | -1.576 | 0.06897 | 0.017 | -22.851
-19 | -1.595 | 0.06217 | 0.017 | -25.655
-18.5 | -1.608 | 0.056 | 0.016 | -28.717
-18 | -1.618 | 0.05042 | 0.016 | -32.078
-17.5 | -1.623 | 0.04538 | 0.016 | -35.761
-17 | -1.625 | 0.04064 | 0.016 | -39.971
-16.5 | -1.622 | 0.0365 | 0.015 | -44.44
-16 | -1.615 | 0.03285 | 0.015 | -49.18
-15.5 | -1.604 | 0.02969 | 0.015 | -54.025
-15 | -1.588 | 0.02681 | 0.014 | -59.229
-14.5 | -1.568 | 0.02433 | 0.014 | -64.441
-14 | -1.544 | 0.02221 | 0.014 | -69.532
-13.5 | -1.517 | 0.02035 | 0.013 | -74.561
-13 | -1.486 | 0.01873 | 0.013 | -79.326
-12.5 | -1.451 | 0.01738 | 0.013 | -83.493
-12 | -1.413 | 0.01622 | 0.012 | -87.102
-11.5 | -1.372 | 0.0152 | 0.012 | -90.283
-11 | -1.328 | 0.01432 | 0.011 | -92.684
-10.5 | -1.281 | 0.01358 | 0.011 | -94.341
-10 | -1.232 | 0.0129 | 0.01 | -95.468
-9.5 | -1.18 | 0.01207 | 0.01 | -97.785
-9 | -1.126 | 0.01152 | 0.009 | -97.806
-8.5 | -1.071 | 0.01105 | 0.009 | -96.932
-8 | -1.014 | 0.01064 | 0.008 | -95.278
-7.5 | -0.955 | 0.01024 | 0.008 | -93.272
-7 | -0.896 | 0.00992 | 0.007 | -90.331
-6.5 | -0.835 | 0.00961 | 0.007 | -86.921
-6 | -0.774 | 0.0093 | 0.006 | -83.182
-5.5 | -0.711 | 0.00828 | 0.006 | -85.9
-5 | -0.648 | 0.0085 | 0.005 | -76.281
-4.5 | -0.585 | 0.00829 | 0.005 | -70.569
-4 | -0.521 | 0.00852 | 0.004 | -61.141
-3.5 | -0.457 | 0.00838 | 0.004 | -54.51
-3 | -0.392 | 0.00868 | 0.003 | -45.137
-2.5 | -0.327 | 0.00816 | 0.003 | -40.072
-2 | -0.262 | 0.00853 | 0.002 | -30.722
-1.5 | -0.197 | 0.00846 | 0.002 | -23.247
-1 | -0.131 | 0.0084 | 0.001 | -15.614
-0.5 | -0.066 | 0.00835 | 0.001 | -7.862
0 | 0 | 0.00884 | 0 | 0
0.5 | 0.066 | 0.00836 | -0.001 | 7.852
1 | 0.131 | 0.0084 | -0.001 | 15.614
1.5 | 0.197 | 0.00848 | -0.002 | 23.2
2 | 0.262 | 0.00853 | -0.002 | 30.722
2.5 | 0.327 | 0.00818 | -0.003 | 39.994
3 | 0.392 | 0.00868 | -0.003 | 45.137
3.5 | 0.457 | 0.00838 | -0.004 | 54.476
4 | 0.521 | 0.00851 | -0.004 | 61.213
4.5 | 0.585 | 0.00833 | -0.005 | 70.238
5 | 0.648 | 0.00846 | -0.005 | 76.664
5.5 | 0.711 | 0.00824 | -0.006 | 86.326
6 | 0.774 | 0.00934 | -0.006 | 82.798
6.5 | 0.835 | 0.0096 | -0.007 | 86.975
7 | 0.896 | 0.0099 | -0.007 | 90.472
7.5 | 0.955 | 0.01024 | -0.008 | 93.349
8 | 1.014 | 0.01061 | -0.008 | 95.533
8.5 | 1.071 | 0.01106 | -0.009 | 96.798
9 | 1.126 | 0.01151 | -0.009 | 97.842
9.5 | 1.18 | 0.01207 | -0.01 | 97.759
10 | 1.232 | 0.01265 | -0.01 | 97.34
10.5 | 1.281 | 0.01358 | -0.011 | 94.299
11 | 1.328 | 0.01433 | -0.011 | 92.648
11.5 | 1.372 | 0.01519 | -0.012 | 90.335
12 | 1.413 | 0.0162 | -0.012 | 87.202
12.5 | 1.451 | 0.01742 | -0.013 | 83.308
13 | 1.486 | 0.01874 | -0.013 | 79.286
13.5 | 1.517 | 0.02036 | -0.013 | 74.511
14 | 1.544 | 0.02223 | -0.014 | 69.483
14.5 | 1.568 | 0.0243 | -0.014 | 64.545
15 | 1.588 | 0.0268 | -0.014 | 59.256
15.5 | 1.604 | 0.02962 | -0.015 | 54.147
16 | 1.615 | 0.03285 | -0.015 | 49.173
16.5 | 1.622 | 0.0365 | -0.015 | 44.444
17 | 1.625 | 0.04064 | -0.016 | 39.974
17.5 | 1.623 | 0.04536 | -0.016 | 35.78
18 | 1.618 | 0.0504 | -0.016 | 32.091
18.5 | 1.609 | 0.05583 | -0.016 | 28.81
19 | 1.595 | 0.06214 | -0.017 | 25.666
19.5 | 1.576 | 0.06895 | -0.017 | 22.857
20 | 1.553 | 0.07638 | -0.017 | 20.329

## 110. Re 10M Mach 0.25 (2)
BIGFOIL.COM POLAR EXPORT
Horten 20.00% thick 0.00% camber
Horten 20.00% thick 0.00% camber |  |  |  | Cl Max: | 1.6134 | at alpha= | 19 | deg
XFOIL ncrit=9 |  |  |  | L/D Max: | 106.999 | at alpha= | 12 | deg
Re: | 10000000 |  |  | Cd Min: | 0.0566 | at alpha= | -20 | deg
Mach: | 0.25 |  |  | Cl=0 at alpha= | -0.00092081 | deg
|  |  |  | @ Cl=0.1, Cd= | 0.005817
|  |  |  | @ Cl=0.4, Cd= | 0.0062245
|  |  |  | @ Cl=0.6, Cd= | 0.0068005
alpha (deg) | Cl | Cd | Cm | Cl/Cd
-20 | -1.5941 | 0.0566 | -0.06 | -28.1643
-19.5 | -1.6079 | 0.04984 | -0.061 | -32.2612
-19 | -1.6086 | 0.04451 | -0.0612 | -36.1402
-18.5 | -1.6062 | 0.0396 | -0.061 | -40.5606
-18 | -1.5989 | 0.03533 | -0.0603 | -45.2562
-17.5 | -1.5934 | 0.03112 | -0.0592 | -51.2018
-17 | -1.5767 | 0.02797 | -0.0576 | -56.3711
-16.5 | -1.5618 | 0.02494 | -0.0555 | -62.6223
-16 | -1.5442 | 0.02238 | -0.0528 | -68.9991
-15.5 | -1.524 | 0.02031 | -0.0495 | -75.0369
-15 | -1.5046 | 0.01838 | -0.0456 | -81.8607
-14.5 | -1.4608 | 0.01679 | -0.0453 | -87.0042
-14 | -1.4147 | 0.01525 | -0.0453 | -92.7672
-13.5 | -1.3632 | 0.01405 | -0.0455 | -97.0249
-13 | -1.3306 | 0.01295 | -0.0418 | -102.749
-12.5 | -1.2637 | 0.01195 | -0.0445 | -105.749
-12 | -1.2004 | 0.01123 | -0.0461 | -106.8923
-11.5 | -1.082 | 0.01042 | -0.0587 | -103.8388
-11 | -0.9994 | 0.0098 | -0.0641 | -101.9796
-10.5 | -0.9625 | 0.00938 | -0.0601 | -102.6119
-10 | -0.9261 | 0.00899 | -0.0559 | -103.0145
-9.5 | -0.8921 | 0.00861 | -0.0511 | -103.6121
-9 | -0.8565 | 0.00826 | -0.0464 | -103.6925
-8.5 | -0.8201 | 0.00797 | -0.0418 | -102.8984
-8 | -0.7816 | 0.00768 | -0.0375 | -101.7708
-7.5 | -0.7436 | 0.00743 | -0.033 | -100.0808
-7 | -0.7039 | 0.00721 | -0.0288 | -97.6283
-6.5 | -0.6686 | 0.00706 | -0.0237 | -94.7025
-6 | -0.6237 | 0.00689 | -0.0205 | -90.5225
-5.5 | -0.5762 | 0.00672 | -0.0179 | -85.744
-5 | -0.527 | 0.00655 | -0.0156 | -80.458
-4.5 | -0.4774 | 0.00641 | -0.0134 | -74.4774
-4 | -0.4261 | 0.00628 | -0.0115 | -67.8503
-3.5 | -0.3742 | 0.00617 | -0.0098 | -60.6483
-3 | -0.3221 | 0.00607 | -0.0081 | -53.0643
-2.5 | -0.2691 | 0.00599 | -0.0066 | -44.9249
-2 | -0.2157 | 0.00592 | -0.0052 | -36.4358
-1.5 | -0.1621 | 0.00586 | -0.0038 | -27.6621
-1 | -0.1081 | 0.00582 | -0.0025 | -18.5739
-0.5 | -0.0542 | 0.0058 | -0.0012 | -9.3448
0 | 0.0001 | 0.0058 | 0 | 0.017241
0.5 | 0.0541 | 0.0058 | 0.0013 | 9.3276
1 | 0.1082 | 0.00582 | 0.0025 | 18.5911
1.5 | 0.1619 | 0.00586 | 0.0039 | 27.628
2 | 0.2157 | 0.00592 | 0.0052 | 36.4358
2.5 | 0.2691 | 0.00598 | 0.0066 | 45
3 | 0.322 | 0.00608 | 0.0081 | 52.9605
3.5 | 0.3742 | 0.00617 | 0.0098 | 60.6483
4 | 0.4263 | 0.00628 | 0.0115 | 67.8822
4.5 | 0.4773 | 0.00641 | 0.0134 | 74.4618
5 | 0.5274 | 0.00655 | 0.0155 | 80.5191
5.5 | 0.5762 | 0.00672 | 0.0179 | 85.744
6 | 0.6235 | 0.00688 | 0.0206 | 90.625
7 | 0.704 | 0.00721 | 0.0288 | 97.6422
7.5 | 0.7433 | 0.00745 | 0.0331 | 99.7718
8 | 0.7812 | 0.00768 | 0.0376 | 101.7188
8.5 | 0.8203 | 0.00795 | 0.0418 | 103.1824
9 | 0.8561 | 0.00827 | 0.0465 | 103.5187
9.5 | 0.8917 | 0.00862 | 0.0511 | 103.4455
10 | 0.9268 | 0.00898 | 0.0558 | 103.2071
10.5 | 0.9622 | 0.00939 | 0.0602 | 102.4707
11 | 1.0003 | 0.00979 | 0.0639 | 102.1757
11.5 | 1.117 | 0.01055 | 0.0516 | 105.8768
12 | 1.2016 | 0.01123 | 0.0459 | 106.9991
12.5 | 1.2644 | 0.01196 | 0.0443 | 105.7191
13 | 1.332 | 0.01294 | 0.0416 | 102.9366
13.5 | 1.3656 | 0.014 | 0.0452 | 97.5429
14 | 1.4172 | 0.01522 | 0.0449 | 93.1143
14.5 | 1.4626 | 0.01678 | 0.045 | 87.1633
15 | 1.5068 | 0.01829 | 0.0454 | 82.3838
15.5 | 1.5255 | 0.02026 | 0.0493 | 75.2962
16 | 1.546 | 0.02232 | 0.0526 | 69.2652
16.5 | 1.5622 | 0.02499 | 0.0553 | 62.513
17 | 1.5794 | 0.02788 | 0.0573 | 56.6499
17.5 | 1.5961 | 0.03104 | 0.0588 | 51.4207
18 | 1.604 | 0.03507 | 0.06 | 45.7371
18.5 | 1.6104 | 0.03943 | 0.0607 | 40.842
19 | 1.6134 | 0.04429 | 0.0608 | 36.4281
19.5 | 1.6118 | 0.04971 | 0.0606 | 32.4241
20 | 1.5986 | 0.05644 | 0.0596 | 28.3239

## 111. Re 10M Mach 0.50 (1)
BIGFOIL.COM POLAR EXPORT
Horten 20.00% thick 0.00% camber
Horten 20.00% thick 0.00% camber |  |  |  | Cl Max: | 1.299 | at alpha= | 11 | deg
JavaFoil+Calcfoil stall+Eppler ext transition |  |  |  | L/D Max: | 82.987 | at alpha= | 7 | deg
Re: | 10000000 |  |  | Cd Min: | 0.00779 | at alpha= | -2 | deg
Mach: | 0.5 |  |  | Cl=0 at alpha= | 0 | deg
|  |  |  | @ Cl=0.1, Cd= | 0.0080122
|  |  |  | @ Cl=0.4, Cd= | 0.00797
|  |  |  | @ Cl=0.6, Cd= | 0.009328
alpha (deg) | Cl | Cd | Cm | Cl/Cd
-16 | -0.944 | 0.11216 | 0.013 | -8.416
-15.5 | -0.952 | 0.07592 | 0.014 | -12.54
-15 | -0.928 | 0.06876 | 0.014 | -13.498
-14.5 | -0.9 | 0.06572 | 0.014 | -13.699
-14 | -0.875 | 0.06092 | 0.014 | -14.359
-13.5 | -0.849 | 0.05628 | 0.013 | -15.083
-13 | -0.811 | 0.06007 | 0.013 | -13.502
-12.5 | -1.078 | 0.04758 | 0.013 | -22.664
-12 | -1.235 | 0.03567 | 0.013 | -34.628
-11.5 | -1.286 | 0.02928 | 0.012 | -43.938
-11 | -1.299 | 0.02484 | 0.012 | -52.286
-10.5 | -1.291 | 0.02161 | 0.012 | -59.74
-10 | -1.269 | 0.01924 | 0.011 | -65.969
-9.5 | -1.236 | 0.0173 | 0.011 | -71.45
-9 | -1.195 | 0.01579 | 0.01 | -75.719
-8.5 | -1.148 | 0.01458 | 0.01 | -78.715
-8 | -1.096 | 0.01358 | 0.009 | -80.702
-7.5 | -1.039 | 0.01275 | 0.009 | -81.492
-7 | -0.979 | 0.01206 | 0.008 | -81.23
-6.5 | -0.917 | 0.01116 | 0.008 | -82.139
-6 | -0.852 | 0.01068 | 0.007 | -79.767
-5.5 | -0.786 | 0.01022 | 0.006 | -76.874
-5 | -0.718 | 0.00983 | 0.006 | -73.016
-4.5 | -0.648 | 0.00947 | 0.005 | -68.449
-4 | -0.578 | 0.0092 | 0.005 | -62.882
-3.5 | -0.507 | 0.00901 | 0.004 | -56.334
-3 | -0.436 | 0.00804 | 0.004 | -54.225
-2.5 | -0.364 | 0.00792 | 0.003 | -45.98
-2 | -0.292 | 0.00779 | 0.002 | -37.451
-1.5 | -0.219 | 0.00806 | 0.002 | -27.188
-1 | -0.146 | 0.00805 | 0.001 | -18.164
-0.5 | -0.073 | 0.008 | 0.001 | -9.15
0 | 0 | 0.00798 | 0 | 0
0.5 | 0.073 | 0.00799 | -0.001 | 9.162
1 | 0.146 | 0.00805 | -0.001 | 18.168
1.5 | 0.219 | 0.00808 | -0.002 | 27.135
2 | 0.292 | 0.00779 | -0.002 | 37.436
2.5 | 0.364 | 0.00791 | -0.003 | 46.007
3 | 0.436 | 0.00803 | -0.004 | 54.337
3.5 | 0.508 | 0.00901 | -0.004 | 56.342
4 | 0.578 | 0.00924 | -0.005 | 62.593
4.5 | 0.648 | 0.00952 | -0.005 | 68.085
5 | 0.718 | 0.00983 | -0.006 | 72.964
5.5 | 0.786 | 0.01022 | -0.006 | 76.899
6 | 0.852 | 0.01067 | -0.007 | 79.848
6.5 | 0.917 | 0.01119 | -0.008 | 81.938
7 | 0.979 | 0.0118 | -0.008 | 82.987
7.5 | 1.039 | 0.01279 | -0.009 | 81.257
8 | 1.096 | 0.01358 | -0.009 | 80.662
8.5 | 1.148 | 0.0146 | -0.01 | 78.608
9 | 1.195 | 0.0158 | -0.01 | 75.655
9.5 | 1.236 | 0.01732 | -0.011 | 71.368
10 | 1.269 | 0.01925 | -0.011 | 65.923
10.5 | 1.291 | 0.02165 | -0.012 | 59.628
11 | 1.299 | 0.02486 | -0.012 | 52.241
11.5 | 1.286 | 0.02929 | -0.012 | 43.921
12 | 1.235 | 0.03568 | -0.013 | 34.618
12.5 | 1.078 | 0.04758 | -0.013 | 22.661
13 | 0.812 | 0.05951 | -0.013 | 13.642
13.5 | 0.85 | 0.05571 | -0.013 | 15.253
14 | 0.874 | 0.06133 | -0.014 | 14.252
14.5 | 0.901 | 0.06498 | -0.014 | 13.871
15 | 0.928 | 0.06886 | -0.014 | 13.475
15.5 | 0.955 | 0.07404 | -0.014 | 12.899
16 | 0.942 | 0.11385 | -0.013 | 8.277

## 112. Re 10M Mach 0.50 (2)
BIGFOIL.COM POLAR EXPORT
Horten 20.00% thick 0.00% camber
Horten 20.00% thick 0.00% camber |  |  |  | Cl Max: | 1.4594 | at alpha= | 14 | deg
XFOIL ncrit=9 |  |  |  | L/D Max: | 86.7352 | at alpha= | 7.5 | deg
Re: | 10000000 |  |  | Cd Min: | 0.13119 | at alpha= | -19.5 | deg
Mach: | 0.5 |  |  | Cl=0 at alpha= | -0.00084459 | deg
|  |  |  | @ Cl=0.1, Cd= | 0.0061607
|  |  |  | @ Cl=0.4, Cd= | 0.0065934
|  |  |  | @ Cl=0.6, Cd= | 0.0074396
alpha (deg) | Cl | Cd | Cm | Cl/Cd
-19.5 | -1.1645 | 0.13119 | -0.0506 | -8.8764
-19 | -1.1966 | 0.12018 | -0.0574 | -9.9567
-18.5 | -1.2289 | 0.10962 | -0.0634 | -11.2105
-18 | -1.2709 | 0.09848 | -0.0696 | -12.9052
-17.5 | -1.3117 | 0.08794 | -0.0747 | -14.9159
-16.5 | -1.3786 | 0.06927 | -0.0817 | -19.9018
-16 | -1.4106 | 0.06061 | -0.0839 | -23.2734
-15.5 | -1.4344 | 0.05295 | -0.0847 | -27.0897
-15 | -1.449 | 0.04632 | -0.0842 | -31.2824
-14.5 | -1.4552 | 0.04053 | -0.0826 | -35.9043
-14 | -1.4545 | 0.03514 | -0.0808 | -41.3916
-13.5 | -1.4247 | 0.0304 | -0.0813 | -46.8651
-13 | -1.3899 | 0.02621 | -0.0813 | -53.0294
-12.5 | -1.3405 | 0.0228 | -0.0817 | -58.7939
-12 | -1.3105 | 0.01988 | -0.0779 | -65.9205
-11.5 | -1.2486 | 0.01762 | -0.0782 | -70.8627
-11 | -1.1955 | 0.0157 | -0.0765 | -76.1465
-10.5 | -1.1302 | 0.01414 | -0.0762 | -79.9293
-10 | -0.9986 | 0.01256 | -0.0874 | -79.5064
-9.5 | -0.9345 | 0.01146 | -0.0864 | -81.5445
-9 | -0.8869 | 0.01056 | -0.0823 | -83.9867
-8.5 | -0.8437 | 0.00986 | -0.077 | -85.568
-8 | -0.8017 | 0.00926 | -0.0713 | -86.5767
-7.5 | -0.7596 | 0.00875 | -0.0654 | -86.8114
-7 | -0.7174 | 0.00832 | -0.0594 | -86.226
-6.5 | -0.6734 | 0.00796 | -0.0537 | -84.598
-6 | -0.6301 | 0.00763 | -0.0478 | -82.5819
-5.5 | -0.5858 | 0.00734 | -0.042 | -79.8093
-5 | -0.5409 | 0.00707 | -0.0364 | -76.5064
-4.5 | -0.4955 | 0.00686 | -0.0308 | -72.2303
-4 | -0.4553 | 0.00674 | -0.0243 | -67.5519
-3.5 | -0.4031 | 0.0066 | -0.0201 | -61.0758
-3 | -0.3487 | 0.00648 | -0.0165 | -53.8117
-2.5 | -0.2922 | 0.00637 | -0.0133 | -45.8713
-2 | -0.235 | 0.00629 | -0.0103 | -37.3609
-1.5 | -0.1769 | 0.00622 | -0.0076 | -28.4405
-1 | -0.1182 | 0.00617 | -0.005 | -19.1572
-0.5 | -0.0591 | 0.00614 | -0.0025 | -9.6254
0 | 0.0001 | 0.00614 | 0 | 0.016287
0.5 | 0.0592 | 0.00614 | 0.0025 | 9.6417
1 | 0.1183 | 0.00617 | 0.005 | 19.1734
1.5 | 0.1769 | 0.00622 | 0.0076 | 28.4405
2 | 0.2351 | 0.00629 | 0.0103 | 37.3768
2.5 | 0.2923 | 0.00638 | 0.0133 | 45.815
3 | 0.3485 | 0.00648 | 0.0165 | 53.7809
3.5 | 0.403 | 0.0066 | 0.0202 | 61.0606
4 | 0.4549 | 0.00675 | 0.0244 | 67.3926
4.5 | 0.4954 | 0.00686 | 0.0309 | 72.2157
5 | 0.541 | 0.00707 | 0.0364 | 76.5205
5.5 | 0.5859 | 0.00734 | 0.042 | 79.8229
6.5 | 0.6737 | 0.00796 | 0.0536 | 84.6357
7 | 0.7181 | 0.00831 | 0.0593 | 86.414
7.5 | 0.7598 | 0.00876 | 0.0654 | 86.7352
8 | 0.8016 | 0.00925 | 0.0713 | 86.6595
8.5 | 0.8444 | 0.00984 | 0.0769 | 85.813
9 | 0.8868 | 0.01058 | 0.0823 | 83.8185
9.5 | 0.9356 | 0.01145 | 0.0863 | 81.7118
10 | 1.0011 | 0.01255 | 0.087 | 79.7689
10.5 | 1.1335 | 0.0141 | 0.0757 | 80.3901
11 | 1.1983 | 0.01566 | 0.0762 | 76.5198
11.5 | 1.2505 | 0.01759 | 0.0779 | 71.0915
12 | 1.3119 | 0.01986 | 0.0778 | 66.0574
13 | 1.3922 | 0.02621 | 0.0809 | 53.1171
13.5 | 1.4289 | 0.03031 | 0.0809 | 47.1429
14 | 1.4594 | 0.03507 | 0.0804 | 41.6139
14.5 | 1.4575 | 0.04045 | 0.0824 | 36.0321
15 | 1.4508 | 0.04628 | 0.084 | 31.3483
15.5 | 1.4354 | 0.053 | 0.0845 | 27.083
16 | 1.4127 | 0.06062 | 0.0836 | 23.3042
16.5 | 1.3805 | 0.06933 | 0.0814 | 19.912
17 | 1.35 | 0.07829 | 0.0784 | 17.2436
17.5 | 1.3156 | 0.08788 | 0.0744 | 14.9704
18 | 1.2734 | 0.09856 | 0.0692 | 12.92
18.5 | 1.2322 | 0.10965 | 0.0631 | 11.2376
19 | 1.1985 | 0.12036 | 0.0569 | 9.9576

## 113. Re 12M Mach 0.00 (1)
BIGFOIL.COM POLAR EXPORT
Horten 20.00% thick 0.00% camber
Horten 20.00% thick 0.00% camber |  |  |  | Cl Max: | 1.758 | at alpha= | 20 | deg
JavaFoil+Calcfoil stall+Eppler ext transition |  |  |  | L/D Max: | 103 | at alpha= | 10.5 | deg
Re: | 12000000 |  |  | Cd Min: | 0.00813 | at alpha= | -1.5 | deg
Mach: | 0 |  |  | Cl=0 at alpha= | 0 | deg
|  |  |  | @ Cl=0.1, Cd= | 0.0085271
|  |  |  | @ Cl=0.4, Cd= | 0.0086852
|  |  |  | @ Cl=0.6, Cd= | 0.0083852
alpha (deg) | Cl | Cd | Cm | Cl/Cd
-20 | -1.758 | 0.05186 | 0.017 | -33.906
-19.5 | -1.757 | 0.04723 | 0.017 | -37.2
-19 | -1.753 | 0.04301 | 0.017 | -40.76
-18.5 | -1.745 | 0.03912 | 0.016 | -44.608
-18 | -1.735 | 0.03571 | 0.016 | -48.575
-17.5 | -1.722 | 0.03249 | 0.016 | -52.993
-17 | -1.707 | 0.02961 | 0.016 | -57.626
-16.5 | -1.689 | 0.027 | 0.015 | -62.531
-16 | -1.668 | 0.02476 | 0.015 | -67.346
-15.5 | -1.644 | 0.02273 | 0.015 | -72.304
-15 | -1.617 | 0.02094 | 0.014 | -77.199
-14.5 | -1.587 | 0.01937 | 0.014 | -81.918
-14 | -1.555 | 0.018 | 0.013 | -86.354
-13.5 | -1.52 | 0.01679 | 0.013 | -90.493
-13 | -1.482 | 0.01576 | 0.013 | -94.034
-12.5 | -1.442 | 0.01487 | 0.012 | -96.965
-12 | -1.399 | 0.01408 | 0.012 | -99.38
-11.5 | -1.354 | 0.01337 | 0.011 | -101.262
-11 | -1.307 | 0.01275 | 0.011 | -102.476
-10.5 | -1.258 | 0.01221 | 0.011 | -103
-10 | -1.207 | 0.01175 | 0.01 | -102.719
-9.5 | -1.154 | 0.01129 | 0.01 | -102.264
-9 | -1.1 | 0.01092 | 0.009 | -100.743
-8.5 | -1.044 | 0.01057 | 0.009 | -98.79
-8 | -0.988 | 0.0102 | 0.008 | -96.817
-7.5 | -0.93 | 0.00962 | 0.008 | -96.689
-7 | -0.871 | 0.00934 | 0.007 | -93.294
-6.5 | -0.812 | 0.00827 | 0.007 | -98.15
-6 | -0.751 | 0.00845 | 0.006 | -88.893
-5.5 | -0.69 | 0.00827 | 0.006 | -83.535
-5 | -0.629 | 0.00846 | 0.005 | -74.399
-4.5 | -0.567 | 0.0083 | 0.005 | -68.373
-4 | -0.505 | 0.00859 | 0.004 | -58.835
-3.5 | -0.443 | 0.00846 | 0.004 | -52.348
-3 | -0.38 | 0.00879 | 0.003 | -43.209
-2.5 | -0.317 | 0.00869 | 0.003 | -36.459
-2 | -0.254 | 0.00862 | 0.002 | -29.432
-1.5 | -0.191 | 0.00813 | 0.002 | -23.435
-1 | -0.127 | 0.00854 | 0.001 | -14.885
-0.5 | -0.064 | 0.00851 | 0.001 | -7.471
0 | 0 | 0.00843 | 0 | 0
0.5 | 0.064 | 0.00851 | -0.001 | 7.471
1 | 0.127 | 0.00854 | -0.001 | 14.885
1.5 | 0.191 | 0.00813 | -0.002 | 23.435
2 | 0.254 | 0.00862 | -0.002 | 29.432
2.5 | 0.317 | 0.00869 | -0.003 | 36.459
3 | 0.38 | 0.00879 | -0.003 | 43.209
3.5 | 0.443 | 0.00846 | -0.004 | 52.348
4 | 0.505 | 0.00859 | -0.004 | 58.835
4.5 | 0.567 | 0.0083 | -0.005 | 68.373
5 | 0.629 | 0.00846 | -0.005 | 74.399
5.5 | 0.69 | 0.00827 | -0.006 | 83.535
6 | 0.751 | 0.00845 | -0.006 | 88.893
6.5 | 0.812 | 0.00827 | -0.007 | 98.15
7 | 0.871 | 0.00934 | -0.007 | 93.294
7.5 | 0.93 | 0.00962 | -0.008 | 96.689
8 | 0.988 | 0.0102 | -0.008 | 96.817
8.5 | 1.044 | 0.01057 | -0.009 | 98.79
9 | 1.1 | 0.01092 | -0.009 | 100.743
9.5 | 1.154 | 0.01129 | -0.01 | 102.264
10 | 1.207 | 0.01175 | -0.01 | 102.719
10.5 | 1.258 | 0.01221 | -0.011 | 103
11 | 1.307 | 0.01275 | -0.011 | 102.476
11.5 | 1.354 | 0.01337 | -0.011 | 101.262
12 | 1.399 | 0.01408 | -0.012 | 99.38
12.5 | 1.442 | 0.01487 | -0.012 | 96.965
13 | 1.482 | 0.01576 | -0.013 | 94.034
13.5 | 1.52 | 0.01679 | -0.013 | 90.493
14 | 1.555 | 0.018 | -0.013 | 86.354
14.5 | 1.587 | 0.01937 | -0.014 | 81.918
15 | 1.617 | 0.02094 | -0.014 | 77.199
15.5 | 1.644 | 0.02273 | -0.015 | 72.304
16 | 1.668 | 0.02476 | -0.015 | 67.346
16.5 | 1.689 | 0.027 | -0.015 | 62.531
17 | 1.707 | 0.02961 | -0.016 | 57.626
17.5 | 1.722 | 0.03249 | -0.016 | 52.993
18 | 1.735 | 0.03571 | -0.016 | 48.575
18.5 | 1.745 | 0.03912 | -0.016 | 44.608
19 | 1.753 | 0.04301 | -0.017 | 40.76
19.5 | 1.757 | 0.04723 | -0.017 | 37.2
20 | 1.758 | 0.05186 | -0.017 | 33.906

## 114. Re 12M Mach 0.00 (2)
BIGFOIL.COM POLAR EXPORT
Horten 20.00% thick 0.00% camber
Horten 20.00% thick 0.00% camber |  |  |  | Cl Max: | 1.7018 | at alpha= | 20 | deg
XFOIL ncrit=9 |  |  |  | L/D Max: | 117.362 | at alpha= | 13 | deg
Re: | 12000000 |  |  | Cd Min: | 0.03469 | at alpha= | 20 | deg
Mach: | 0 |  |  | Cl=0 at alpha= | 0 | deg
|  |  |  | @ Cl=0.1, Cd= | 0.0057081
|  |  |  | @ Cl=0.4, Cd= | 0.0060614
|  |  |  | @ Cl=0.6, Cd= | 0.0065672
alpha (deg) | Cl | Cd | Cm | Cl/Cd
-12 | -1.058 | 0.00958 | -0.0596 | -110.4384
-11.5 | -1.0266 | 0.00923 | -0.0554 | -111.2243
-11 | -0.9946 | 0.0089 | -0.0512 | -111.7528
-10.5 | -0.9607 | 0.00859 | -0.0471 | -111.8393
-10 | -0.9271 | 0.00829 | -0.0429 | -111.8335
-9.5 | -0.894 | 0.008 | -0.0385 | -111.75
-9 | -0.8577 | 0.00773 | -0.0346 | -110.9573
-8.5 | -0.8205 | 0.00751 | -0.0307 | -109.2543
-8 | -0.7842 | 0.00729 | -0.0266 | -107.572
-7.5 | -0.7499 | 0.00714 | -0.022 | -105.028
-7 | -0.7061 | 0.00695 | -0.0194 | -101.5971
-6.5 | -0.6605 | 0.00678 | -0.0172 | -97.4189
-6 | -0.6137 | 0.00661 | -0.0151 | -92.8442
-5.5 | -0.5656 | 0.00646 | -0.0133 | -87.5542
-5 | -0.5167 | 0.00632 | -0.0116 | -81.7563
-4.5 | -0.4665 | 0.00621 | -0.0102 | -75.1208
-4 | -0.4157 | 0.00611 | -0.0089 | -68.036
-3.5 | -0.3653 | 0.00599 | -0.0075 | -60.985
-3 | -0.3136 | 0.00592 | -0.0063 | -52.973
-2.5 | -0.262 | 0.00585 | -0.0052 | -44.7863
-2 | -0.2098 | 0.00579 | -0.0041 | -36.2349
-1.5 | -0.1574 | 0.00575 | -0.0031 | -27.3739
-1 | -0.1052 | 0.00571 | -0.002 | -18.4238
-0.5 | -0.0527 | 0.00569 | -0.001 | -9.2619
0 | 0 | 0.00569 | 0 | 0
0.5 | 0.0527 | 0.00569 | 0.001 | 9.2619
1 | 0.1051 | 0.00571 | 0.002 | 18.4063
1.5 | 0.1578 | 0.00574 | 0.003 | 27.4913
2 | 0.2098 | 0.00579 | 0.0041 | 36.2349
2.5 | 0.2618 | 0.00585 | 0.0052 | 44.7521
3 | 0.3134 | 0.00593 | 0.0064 | 52.8499
3.5 | 0.3653 | 0.006 | 0.0075 | 60.8833
4 | 0.4162 | 0.00609 | 0.0088 | 68.3415
4.5 | 0.4667 | 0.0062 | 0.0102 | 75.2742
5 | 0.5163 | 0.00634 | 0.0117 | 81.4353
5.5 | 0.5657 | 0.00646 | 0.0133 | 87.5697
6 | 0.6137 | 0.00661 | 0.0151 | 92.8442
6.5 | 0.6602 | 0.00678 | 0.0172 | 97.3746
7 | 0.7061 | 0.00695 | 0.0194 | 101.5971
7.5 | 0.7497 | 0.00714 | 0.0221 | 105
8 | 0.7841 | 0.00729 | 0.0266 | 107.5583
8.5 | 0.8209 | 0.0075 | 0.0307 | 109.4533
9 | 0.8575 | 0.00773 | 0.0346 | 110.9314
9.5 | 0.8937 | 0.008 | 0.0385 | 111.7125
10 | 0.9273 | 0.00829 | 0.0429 | 111.8577
10.5 | 0.961 | 0.00859 | 0.0471 | 111.8743
11 | 0.9958 | 0.00888 | 0.051 | 112.1396
11.5 | 1.0268 | 0.00923 | 0.0554 | 111.2459
12 | 1.0589 | 0.00959 | 0.0594 | 110.4171
12.5 | 1.2168 | 0.01038 | 0.0371 | 117.2254
13 | 1.2769 | 0.01088 | 0.0352 | 117.3621
13.5 | 1.3472 | 0.01151 | 0.0311 | 117.046
14 | 1.3761 | 0.01235 | 0.035 | 111.4251
14.5 | 1.4283 | 0.01314 | 0.0341 | 108.6986
15 | 1.4746 | 0.01409 | 0.034 | 104.6558
15.5 | 1.5187 | 0.01513 | 0.034 | 100.3767
16 | 1.5574 | 0.01637 | 0.0346 | 95.1374
16.5 | 1.58 | 0.01765 | 0.038 | 89.5184
17 | 1.5998 | 0.0193 | 0.0412 | 82.8912
17.5 | 1.6234 | 0.021 | 0.0434 | 77.3048
18 | 1.6446 | 0.02301 | 0.0454 | 71.4733
18.5 | 1.6611 | 0.02552 | 0.0471 | 65.0901
19 | 1.678 | 0.02813 | 0.0485 | 59.6516
19.5 | 1.6948 | 0.03094 | 0.0495 | 54.777
20 | 1.7018 | 0.03469 | 0.0503 | 49.0574

## 115. Re 12M Mach 0.10 (1)
BIGFOIL.COM POLAR EXPORT
Horten 20.00% thick 0.00% camber
Horten 20.00% thick 0.00% camber |  |  |  | Cl Max: | 1.737 | at alpha= | 19.5 | deg
JavaFoil+Calcfoil stall+Eppler ext transition |  |  |  | L/D Max: | 102.218 | at alpha= | 10.5 | deg
Re: | 12000000 |  |  | Cd Min: | 0.00821 | at alpha= | -1.5 | deg
Mach: | 0.1 |  |  | Cl=0 at alpha= | 0 | deg
|  |  |  | @ Cl=0.1, Cd= | 0.0085463
|  |  |  | @ Cl=0.4, Cd= | 0.0087371
|  |  |  | @ Cl=0.6, Cd= | 0.0083974
alpha (deg) | Cl | Cd | Cm | Cl/Cd
-20 | -1.736 | 0.05449 | 0.017 | -31.864
-19.5 | -1.737 | 0.0497 | 0.017 | -34.951
-19 | -1.736 | 0.04508 | 0.017 | -38.507
-18.5 | -1.731 | 0.04096 | 0.016 | -42.254
-18 | -1.723 | 0.03723 | 0.016 | -46.269
-17.5 | -1.712 | 0.03387 | 0.016 | -50.538
-17 | -1.698 | 0.0308 | 0.016 | -55.142
-16.5 | -1.682 | 0.02802 | 0.015 | -60.035
-16 | -1.663 | 0.02563 | 0.015 | -64.885
-15.5 | -1.64 | 0.02349 | 0.015 | -69.822
-15 | -1.615 | 0.02158 | 0.014 | -74.806
-14.5 | -1.586 | 0.01991 | 0.014 | -79.661
-14 | -1.555 | 0.01845 | 0.014 | -84.279
-13.5 | -1.521 | 0.01721 | 0.013 | -88.377
-13 | -1.484 | 0.01607 | 0.013 | -92.319
-12.5 | -1.444 | 0.01513 | 0.012 | -95.423
-12 | -1.402 | 0.0143 | 0.012 | -98.042
-11.5 | -1.358 | 0.01359 | 0.011 | -99.934
-11 | -1.311 | 0.01291 | 0.011 | -101.508
-10.5 | -1.262 | 0.01234 | 0.011 | -102.218
-10 | -1.211 | 0.01186 | 0.01 | -102.084
-9.5 | -1.158 | 0.01142 | 0.01 | -101.438
-9 | -1.104 | 0.011 | 0.009 | -100.345
-8.5 | -1.049 | 0.01064 | 0.009 | -98.52
-8 | -0.992 | 0.01001 | 0.008 | -99.12
-7.5 | -0.934 | 0.00967 | 0.008 | -96.604
-7 | -0.875 | 0.00939 | 0.007 | -93.189
-6.5 | -0.815 | 0.0083 | 0.007 | -98.261
-6 | -0.755 | 0.00847 | 0.006 | -89.092
-5.5 | -0.694 | 0.00828 | 0.006 | -83.766
-5 | -0.632 | 0.00848 | 0.005 | -74.518
-4.5 | -0.57 | 0.00832 | 0.005 | -68.504
-4 | -0.508 | 0.00866 | 0.004 | -58.624
-3.5 | -0.445 | 0.00853 | 0.004 | -52.156
-3 | -0.382 | 0.00882 | 0.003 | -43.274
-2.5 | -0.319 | 0.00878 | 0.003 | -36.265
-2 | -0.255 | 0.00826 | 0.002 | -30.875
-1.5 | -0.191 | 0.00821 | 0.002 | -23.324
-1 | -0.128 | 0.00859 | 0.001 | -14.862
-0.5 | -0.064 | 0.00849 | 0.001 | -7.526
0 | 0 | 0.00855 | 0 | 0
0.5 | 0.064 | 0.00849 | -0.001 | 7.526
1 | 0.128 | 0.00859 | -0.001 | 14.862
1.5 | 0.191 | 0.00821 | -0.002 | 23.324
2 | 0.255 | 0.00826 | -0.002 | 30.875
2.5 | 0.319 | 0.00878 | -0.003 | 36.265
3 | 0.382 | 0.00882 | -0.003 | 43.274
3.5 | 0.445 | 0.00853 | -0.004 | 52.156
4 | 0.508 | 0.00866 | -0.004 | 58.624
4.5 | 0.57 | 0.00832 | -0.005 | 68.504
5 | 0.632 | 0.00848 | -0.005 | 74.518
5.5 | 0.694 | 0.00828 | -0.006 | 83.766
6 | 0.755 | 0.00847 | -0.006 | 89.092
6.5 | 0.815 | 0.0083 | -0.007 | 98.261
7 | 0.875 | 0.00939 | -0.007 | 93.189
7.5 | 0.934 | 0.00967 | -0.008 | 96.604
8 | 0.992 | 0.01001 | -0.008 | 99.12
8.5 | 1.049 | 0.01064 | -0.009 | 98.52
9 | 1.104 | 0.011 | -0.009 | 100.345
9.5 | 1.158 | 0.01142 | -0.01 | 101.438
10 | 1.211 | 0.01186 | -0.01 | 102.084
10.5 | 1.262 | 0.01234 | -0.011 | 102.218
11 | 1.311 | 0.01291 | -0.011 | 101.508
11.5 | 1.358 | 0.01359 | -0.011 | 99.934
12 | 1.402 | 0.0143 | -0.012 | 98.042
12.5 | 1.444 | 0.01513 | -0.012 | 95.423
13 | 1.484 | 0.01607 | -0.013 | 92.319
13.5 | 1.521 | 0.01721 | -0.013 | 88.377
14 | 1.555 | 0.01845 | -0.014 | 84.279
14.5 | 1.586 | 0.01991 | -0.014 | 79.661
15 | 1.615 | 0.02158 | -0.014 | 74.806
15.5 | 1.64 | 0.02349 | -0.015 | 69.822
16 | 1.663 | 0.02563 | -0.015 | 64.885
16.5 | 1.682 | 0.02802 | -0.015 | 60.035
17 | 1.698 | 0.03087 | -0.016 | 54.997
17.5 | 1.712 | 0.03387 | -0.016 | 50.538
18 | 1.723 | 0.03723 | -0.016 | 46.273
18.5 | 1.731 | 0.04096 | -0.016 | 42.254
19 | 1.736 | 0.04505 | -0.017 | 38.533
19.5 | 1.737 | 0.0497 | -0.017 | 34.951
20 | 1.736 | 0.05452 | -0.017 | 31.845

## 116. Re 12M Mach 0.10 (2)
BIGFOIL.COM POLAR EXPORT
Horten 20.00% thick 0.00% camber
Horten 20.00% thick 0.00% camber |  |  |  | Cl Max: | 1.6929 | at alpha= | 20 | deg
XFOIL ncrit=9 |  |  |  | L/D Max: | 116.233 | at alpha= | 12.5 | deg
Re: | 12000000 |  |  | Cd Min: | 0.03748 | at alpha= | -20 | deg
Mach: | 0.1 |  |  | Cl=0 at alpha= | 0 | deg
|  |  |  | @ Cl=0.1, Cd= | 0.0057179
|  |  |  | @ Cl=0.4, Cd= | 0.0060748
|  |  |  | @ Cl=0.6, Cd= | 0.0065862
alpha (deg) | Cl | Cd | Cm | Cl/Cd
-20 | -1.6885 | 0.03748 | -0.0527 | -45.0507
-19.5 | -1.6852 | 0.03323 | -0.0521 | -50.7132
-19 | -1.6722 | 0.02999 | -0.0512 | -55.7586
-18.5 | -1.6546 | 0.02725 | -0.05 | -60.7193
-18 | -1.6404 | 0.02444 | -0.0483 | -67.1195
-17.5 | -1.6217 | 0.02212 | -0.0463 | -73.3137
-17 | -1.5987 | 0.02028 | -0.0441 | -78.8314
-16.5 | -1.5801 | 0.01843 | -0.041 | -85.7352
-16 | -1.559 | 0.01698 | -0.0374 | -91.8139
-15.5 | -1.5226 | 0.01568 | -0.0363 | -97.1046
-15 | -1.4789 | 0.01453 | -0.0362 | -101.7825
-14.5 | -1.4316 | 0.01354 | -0.0364 | -105.7312
-14 | -1.3811 | 0.01263 | -0.037 | -109.3508
-13.5 | -1.3524 | 0.01178 | -0.033 | -114.8048
-13 | -1.2838 | 0.0111 | -0.0366 | -115.6577
-12 | -1.0655 | 0.00974 | -0.0604 | -109.3943
-11.5 | -1.0295 | 0.00934 | -0.0572 | -110.2248
-11 | -0.996 | 0.00901 | -0.0531 | -110.5438
-10.5 | -0.9615 | 0.00868 | -0.0491 | -110.7719
-10 | -0.9289 | 0.00835 | -0.0446 | -111.2455
-9.5 | -0.8953 | 0.00806 | -0.0402 | -111.0794
-9 | -0.8584 | 0.00779 | -0.0363 | -110.1926
-8.5 | -0.8215 | 0.00756 | -0.0322 | -108.664
-8 | -0.7844 | 0.00732 | -0.0282 | -107.1585
-7.5 | -0.7513 | 0.00716 | -0.0233 | -104.9302
-7 | -0.7085 | 0.00697 | -0.0203 | -101.6499
-6.5 | -0.663 | 0.0068 | -0.0179 | -97.5
-6 | -0.6161 | 0.00663 | -0.0158 | -92.9261
-5.5 | -0.5679 | 0.00648 | -0.0139 | -87.6389
-5 | -0.5189 | 0.00634 | -0.0121 | -81.8454
-4.5 | -0.4686 | 0.00623 | -0.0106 | -75.2167
-4 | -0.4175 | 0.00613 | -0.0092 | -68.1077
-3.5 | -0.3669 | 0.00601 | -0.0078 | -61.0483
-3 | -0.315 | 0.00594 | -0.0066 | -53.0303
-2.5 | -0.2631 | 0.00586 | -0.0054 | -44.8976
-2 | -0.2107 | 0.0058 | -0.0043 | -36.3276
-1.5 | -0.1582 | 0.00576 | -0.0032 | -27.4653
-1 | -0.1057 | 0.00572 | -0.0021 | -18.479
-0.5 | -0.0529 | 0.0057 | -0.001 | -9.2807
0 | 0 | 0.0057 | 0 | 0
0.5 | 0.0529 | 0.0057 | 0.001 | 9.2807
1 | 0.1056 | 0.00572 | 0.0021 | 18.4615
1.5 | 0.1585 | 0.00575 | 0.0031 | 27.5652
2 | 0.2108 | 0.0058 | 0.0043 | 36.3448
2.5 | 0.263 | 0.00586 | 0.0054 | 44.8805
3 | 0.3148 | 0.00595 | 0.0066 | 52.9076
3.5 | 0.3669 | 0.00601 | 0.0078 | 61.0483
4 | 0.418 | 0.00611 | 0.0092 | 68.4124
4.5 | 0.4688 | 0.00622 | 0.0106 | 75.3698
5 | 0.5186 | 0.00636 | 0.0122 | 81.5409
5.5 | 0.568 | 0.00648 | 0.0138 | 87.6543
6 | 0.6162 | 0.00664 | 0.0157 | 92.8012
6.5 | 0.6627 | 0.0068 | 0.0179 | 97.4559
7 | 0.7086 | 0.00697 | 0.0203 | 101.6643
7.5 | 0.751 | 0.00716 | 0.0233 | 104.8883
8 | 0.7841 | 0.00733 | 0.0283 | 106.9714
8.5 | 0.8219 | 0.00755 | 0.0322 | 108.8609
9 | 0.8581 | 0.00779 | 0.0363 | 110.154
9.5 | 0.8949 | 0.00806 | 0.0402 | 111.0298
10 | 0.9291 | 0.00835 | 0.0446 | 111.2695
10.5 | 0.9617 | 0.00868 | 0.049 | 110.7949
11 | 0.9975 | 0.00898 | 0.0528 | 111.0802
11.5 | 1.0298 | 0.00933 | 0.0571 | 110.3751
12 | 1.0674 | 0.00975 | 0.06 | 109.4769
12.5 | 1.2251 | 0.01054 | 0.0382 | 116.2334
13 | 1.2838 | 0.0111 | 0.0366 | 115.6577
13.5 | 1.3356 | 0.01174 | 0.0365 | 113.7649
14 | 1.3831 | 0.01262 | 0.0367 | 109.5959
14.5 | 1.4331 | 0.01355 | 0.0361 | 105.7638
15 | 1.4803 | 0.01452 | 0.036 | 101.949
15.5 | 1.5233 | 0.01569 | 0.0362 | 97.0873
16 | 1.5601 | 0.01695 | 0.0373 | 92.0413
16.5 | 1.5803 | 0.01844 | 0.0409 | 85.6996
17 | 1.5996 | 0.02028 | 0.0439 | 78.8757
17.5 | 1.6239 | 0.02206 | 0.046 | 73.6129
18 | 1.6443 | 0.02427 | 0.0479 | 67.7503
18.5 | 1.6585 | 0.02709 | 0.0496 | 61.2219
19 | 1.6755 | 0.02988 | 0.0508 | 56.0743
19.5 | 1.6899 | 0.03301 | 0.0517 | 51.1936
20 | 1.6929 | 0.03728 | 0.0523 | 45.4104

## 117. Re 12M Mach 0.25 (1)
BIGFOIL.COM POLAR EXPORT
Horten 20.00% thick 0.00% camber
Horten 20.00% thick 0.00% camber |  |  |  | Cl Max: | 1.628 | at alpha= | 17 | deg
JavaFoil+Calcfoil stall+Eppler ext transition |  |  |  | L/D Max: | 99.452 | at alpha= | 9 | deg
Re: | 12000000 |  |  | Cd Min: | 0.0081 | at alpha= | 2.5 | deg
Mach: | 0.25 |  |  | Cl=0 at alpha= | 0 | deg
|  |  |  | @ Cl=0.1, Cd= | 0.0085098
|  |  |  | @ Cl=0.4, Cd= | 0.008606
|  |  |  | @ Cl=0.6, Cd= | 0.0085457
alpha (deg) | Cl | Cd | Cm | Cl/Cd
-20 | -1.556 | 0.07414 | 0.017 | -20.985
-19.5 | -1.579 | 0.06702 | 0.017 | -23.563
-19 | -1.598 | 0.06033 | 0.017 | -26.491
-18.5 | -1.612 | 0.05426 | 0.016 | -29.704
-18 | -1.621 | 0.04866 | 0.016 | -33.322
-17.5 | -1.627 | 0.04375 | 0.016 | -37.183
-17 | -1.628 | 0.03923 | 0.016 | -41.5
-16.5 | -1.626 | 0.03529 | 0.015 | -46.067
-16 | -1.619 | 0.03165 | 0.015 | -51.15
-15.5 | -1.607 | 0.02865 | 0.015 | -56.095
-15 | -1.591 | 0.02592 | 0.014 | -61.388
-14.5 | -1.571 | 0.02354 | 0.014 | -66.757
-14 | -1.548 | 0.02146 | 0.014 | -72.115
-13.5 | -1.52 | 0.01973 | 0.013 | -77.043
-13 | -1.489 | 0.0182 | 0.013 | -81.776
-12.5 | -1.453 | 0.0169 | 0.013 | -85.998
-12 | -1.415 | 0.01582 | 0.012 | -89.457
-11.5 | -1.374 | 0.01482 | 0.012 | -92.718
-11 | -1.329 | 0.01401 | 0.011 | -94.902
-10.5 | -1.282 | 0.01328 | 0.011 | -96.543
-10 | -1.233 | 0.01265 | 0.01 | -97.482
-9.5 | -1.181 | 0.0121 | 0.01 | -97.609
-9 | -1.127 | 0.0113 | 0.009 | -99.772
-8.5 | -1.072 | 0.01117 | 0.009 | -95.953
-8 | -1.014 | 0.01046 | 0.008 | -96.997
-7.5 | -0.956 | 0.01008 | 0.008 | -94.827
-7 | -0.896 | 0.00977 | 0.007 | -91.769
-6.5 | -0.835 | 0.00947 | 0.007 | -88.234
-6 | -0.774 | 0.00922 | 0.006 | -83.906
-5.5 | -0.711 | 0.00817 | 0.006 | -87.087
-5 | -0.648 | 0.00838 | 0.005 | -77.392
-4.5 | -0.585 | 0.00856 | 0.005 | -68.335
-4 | -0.521 | 0.0084 | 0.004 | -61.997
-3.5 | -0.457 | 0.00878 | 0.004 | -52.018
-3 | -0.392 | 0.00859 | 0.003 | -45.633
-2.5 | -0.327 | 0.00814 | 0.003 | -40.175
-2 | -0.262 | 0.00848 | 0.002 | -30.906
-1.5 | -0.197 | 0.00839 | 0.002 | -23.429
-1 | -0.131 | 0.0083 | 0.001 | -15.814
-0.5 | -0.066 | 0.00874 | 0.001 | -7.513
0 | 0 | 0.00873 | 0 | 0
0.5 | 0.066 | 0.00874 | -0.001 | 7.514
1 | 0.131 | 0.0083 | -0.001 | 15.814
1.5 | 0.197 | 0.00837 | -0.002 | 23.501
2 | 0.262 | 0.00848 | -0.002 | 30.906
2.5 | 0.327 | 0.0081 | -0.003 | 40.389
3 | 0.392 | 0.00859 | -0.003 | 45.633
3.5 | 0.457 | 0.00872 | -0.004 | 52.381
4 | 0.521 | 0.00846 | -0.004 | 61.613
4.5 | 0.585 | 0.00861 | -0.005 | 67.967
5 | 0.648 | 0.00834 | -0.005 | 77.79
5.5 | 0.711 | 0.00813 | -0.006 | 87.523
6 | 0.774 | 0.00921 | -0.006 | 83.995
6.5 | 0.835 | 0.00946 | -0.007 | 88.277
7 | 0.896 | 0.00976 | -0.007 | 91.85
7.5 | 0.956 | 0.01007 | -0.008 | 94.877
8 | 1.014 | 0.01043 | -0.008 | 97.274
8.5 | 1.072 | 0.01087 | -0.009 | 98.576
9 | 1.127 | 0.01133 | -0.009 | 99.452
9.5 | 1.181 | 0.0121 | -0.01 | 97.56
10 | 1.233 | 0.01267 | -0.01 | 97.28
10.5 | 1.282 | 0.01329 | -0.011 | 96.499
11 | 1.329 | 0.01401 | -0.011 | 94.863
11.5 | 1.374 | 0.01481 | -0.012 | 92.747
12 | 1.415 | 0.01579 | -0.012 | 89.637
12.5 | 1.453 | 0.01694 | -0.013 | 85.805
13 | 1.488 | 0.01823 | -0.013 | 81.631
13.5 | 1.52 | 0.01974 | -0.013 | 76.994
14 | 1.548 | 0.02147 | -0.014 | 72.066
14.5 | 1.571 | 0.02354 | -0.014 | 66.751
15 | 1.591 | 0.02591 | -0.014 | 61.402
15.5 | 1.608 | 0.02859 | -0.015 | 56.223
16 | 1.619 | 0.03166 | -0.015 | 51.142
16.5 | 1.626 | 0.03528 | -0.015 | 46.072
17 | 1.628 | 0.03933 | -0.016 | 41.399
17.5 | 1.627 | 0.04371 | -0.016 | 37.217
18 | 1.621 | 0.04864 | -0.016 | 33.333
18.5 | 1.612 | 0.05409 | -0.016 | 29.8
19 | 1.598 | 0.06031 | -0.017 | 26.501
19.5 | 1.579 | 0.067 | -0.017 | 23.568
20 | 1.556 | 0.07413 | -0.017 | 20.988

## 118. Re 12M Mach 0.25 (2)
BIGFOIL.COM POLAR EXPORT
Horten 20.00% thick 0.00% camber
Horten 20.00% thick 0.00% camber |  |  |  | Cl Max: | 1.0515 | at alpha= | 11.5 | deg
XFOIL ncrit=9 |  |  |  | L/D Max: | 106.864 | at alpha= | 10 | deg
Re: | 12000000 |  |  | Cd Min: | 0.0534 | at alpha= | -20 | deg
Mach: | 0.25 |  |  | Cl=0 at alpha= | 0 | deg
|  |  |  | @ Cl=0.1, Cd= | 0.0057669
|  |  |  | @ Cl=0.4, Cd= | 0.0061515
|  |  |  | @ Cl=0.6, Cd= | 0.0066933
alpha (deg) | Cl | Cd | Cm | Cl/Cd
-20 | -1.6277 | 0.0534 | -0.0608 | -30.4813
-19.5 | -1.6279 | 0.04802 | -0.0613 | -33.9005
-19 | -1.6335 | 0.04232 | -0.0615 | -38.5988
-18.5 | -1.6335 | 0.03732 | -0.0611 | -43.7701
-18 | -1.6225 | 0.03345 | -0.0602 | -48.5052
-17.5 | -1.6127 | 0.02964 | -0.0588 | -54.4096
-17 | -1.5987 | 0.02643 | -0.057 | -60.4881
-16.5 | -1.5793 | 0.02378 | -0.0548 | -66.413
-16 | -1.5618 | 0.02139 | -0.0517 | -73.0154
-15.5 | -1.5431 | 0.01933 | -0.048 | -79.8293
-15 | -1.5025 | 0.01762 | -0.0474 | -85.2724
-14.5 | -1.461 | 0.01593 | -0.0469 | -91.7137
-14 | -1.4122 | 0.01463 | -0.0468 | -96.5277
-13.5 | -1.378 | 0.01345 | -0.0437 | -102.4535
-13 | -1.3239 | 0.01239 | -0.044 | -106.8523
-12.5 | -1.2607 | 0.01162 | -0.0457 | -108.494
-12 | -1.2001 | 0.01099 | -0.0467 | -109.1993
-11.5 | -1.0495 | 0.01011 | -0.0657 | -103.8081
-11 | -1.0055 | 0.00964 | -0.0632 | -104.305
-10.5 | -0.9707 | 0.00917 | -0.0589 | -105.8561
-10 | -0.9369 | 0.00877 | -0.0541 | -106.8301
-9.5 | -0.9009 | 0.00844 | -0.0496 | -106.7417
-9 | -0.8629 | 0.00813 | -0.0453 | -106.1378
-8.5 | -0.8268 | 0.00783 | -0.0406 | -105.5939
-8 | -0.7891 | 0.00754 | -0.0362 | -104.6552
-7.5 | -0.7509 | 0.00728 | -0.0317 | -103.1456
-7 | -0.7128 | 0.00708 | -0.0271 | -100.678
-6.5 | -0.6747 | 0.00695 | -0.0225 | -97.0791
-6 | -0.6279 | 0.00678 | -0.0197 | -92.6106
-5.5 | -0.5794 | 0.00662 | -0.0173 | -87.5227
-5 | -0.5298 | 0.00647 | -0.0151 | -81.8856
-4.5 | -0.4795 | 0.00634 | -0.013 | -75.6309
-4 | -0.4274 | 0.00622 | -0.0113 | -68.7138
-3.5 | -0.3756 | 0.0061 | -0.0095 | -61.5738
-3 | -0.3228 | 0.00601 | -0.008 | -53.7105
-2.5 | -0.2697 | 0.00593 | -0.0065 | -45.4806
-2 | -0.2162 | 0.00586 | -0.0051 | -36.8942
-1.5 | -0.1623 | 0.0058 | -0.0038 | -27.9828
-1 | -0.1084 | 0.00577 | -0.0025 | -18.7868
-0.5 | -0.0543 | 0.00575 | -0.0012 | -9.4435
0 | 0 | 0.00574 | 0 | 0
0.5 | 0.0542 | 0.00575 | 0.0012 | 9.4261
1 | 0.1083 | 0.00577 | 0.0025 | 18.7695
1.5 | 0.1623 | 0.0058 | 0.0038 | 27.9828
2 | 0.2161 | 0.00586 | 0.0051 | 36.8771
2.5 | 0.2697 | 0.00593 | 0.0065 | 45.4806
3 | 0.3228 | 0.00602 | 0.008 | 53.6213
3.5 | 0.3756 | 0.0061 | 0.0095 | 61.5738
4 | 0.4277 | 0.00621 | 0.0112 | 68.8728
4.5 | 0.4795 | 0.00632 | 0.013 | 75.8703
5 | 0.5301 | 0.00648 | 0.015 | 81.8056
5.5 | 0.5795 | 0.00663 | 0.0173 | 87.4057
6 | 0.6281 | 0.00678 | 0.0197 | 92.6401
6.5 | 0.6745 | 0.00695 | 0.0226 | 97.0504
7 | 0.713 | 0.00708 | 0.0271 | 100.7062
7.5 | 0.7505 | 0.00729 | 0.0318 | 102.9492
8 | 0.7886 | 0.00755 | 0.0363 | 104.4503
8.5 | 0.8269 | 0.00782 | 0.0406 | 105.7417
9 | 0.8626 | 0.00814 | 0.0454 | 105.9705
9.5 | 0.8994 | 0.00846 | 0.0499 | 106.3121
10 | 0.9372 | 0.00877 | 0.0541 | 106.8643
10.5 | 0.971 | 0.00917 | 0.0588 | 105.8888
11 | 1.0064 | 0.00962 | 0.0631 | 104.6154
11.5 | 1.0515 | 0.0101 | 0.0653 | 104.1089

## 119. Re 12M Mach 0.50 (1)
BIGFOIL.COM POLAR EXPORT
Horten 20.00% thick 0.00% camber
Horten 20.00% thick 0.00% camber |  |  |  | Cl Max: | 1.302 | at alpha= | 11 | deg
JavaFoil+Calcfoil stall+Eppler ext transition |  |  |  | L/D Max: | 83.47 | at alpha= | 6.5 | deg
Re: | 12000000 |  |  | Cd Min: | 0.00781 | at alpha= | -2.5 | deg
Mach: | 0.5 |  |  | Cl=0 at alpha= | 0 | deg
|  |  |  | @ Cl=0.1, Cd= | 0.0081606
|  |  |  | @ Cl=0.4, Cd= | 0.00788
|  |  |  | @ Cl=0.6, Cd= | 0.0091968
alpha (deg) | Cl | Cd | Cm | Cl/Cd
-16 | -0.928 | 0.13548 | 0.012 | -6.852
-15.5 | -0.915 | 0.10879 | 0.013 | -8.406
-15 | -0.9 | 0.09147 | 0.013 | -9.841
-14.5 | -0.906 | 0.06147 | 0.014 | -14.742
-14 | -0.879 | 0.05747 | 0.014 | -15.303
-13.5 | -0.852 | 0.05374 | 0.013 | -15.859
-13 | -0.814 | 0.05757 | 0.013 | -14.141
-12.5 | -1.081 | 0.04584 | 0.013 | -23.591
-12 | -1.238 | 0.03452 | 0.013 | -35.861
-11.5 | -1.289 | 0.02836 | 0.012 | -45.455
-11 | -1.302 | 0.02404 | 0.012 | -54.144
-10.5 | -1.293 | 0.02105 | 0.012 | -61.445
-10 | -1.271 | 0.01869 | 0.011 | -68.031
-9.5 | -1.238 | 0.01686 | 0.011 | -73.413
-9 | -1.197 | 0.01541 | 0.01 | -77.645
-8.5 | -1.149 | 0.01426 | 0.01 | -80.612
-8 | -1.097 | 0.01332 | 0.009 | -82.34
-7.5 | -1.04 | 0.01254 | 0.009 | -82.942
-7 | -0.98 | 0.01188 | 0.008 | -82.488
-6.5 | -0.917 | 0.01102 | 0.008 | -83.276
-6 | -0.853 | 0.01051 | 0.007 | -81.153
-5.5 | -0.786 | 0.01006 | 0.007 | -78.132
-5 | -0.718 | 0.00968 | 0.006 | -74.175
-4.5 | -0.649 | 0.0094 | 0.005 | -69.018
-4 | -0.578 | 0.00913 | 0.005 | -63.344
-3.5 | -0.508 | 0.00888 | 0.004 | -57.163
-3 | -0.436 | 0.00793 | 0.004 | -54.975
-2.5 | -0.364 | 0.00781 | 0.003 | -46.649
-2 | -0.292 | 0.00807 | 0.002 | -36.165
-1.5 | -0.219 | 0.00799 | 0.002 | -27.423
-1 | -0.146 | 0.00794 | 0.001 | -18.418
-0.5 | -0.073 | 0.0083 | 0.001 | -8.819
0 | 0 | 0.0079 | 0 | 0
0.5 | 0.073 | 0.00829 | -0.001 | 8.833
1 | 0.146 | 0.00794 | -0.001 | 18.422
1.5 | 0.219 | 0.00801 | -0.002 | 27.371
2 | 0.292 | 0.00808 | -0.002 | 36.115
2.5 | 0.364 | 0.00784 | -0.003 | 46.453
3 | 0.436 | 0.00792 | -0.004 | 55.088
3.5 | 0.508 | 0.00889 | -0.004 | 57.093
4 | 0.578 | 0.00911 | -0.005 | 63.525
4.5 | 0.649 | 0.00939 | -0.005 | 69.114
5 | 0.718 | 0.00968 | -0.006 | 74.14
5.5 | 0.786 | 0.01005 | -0.007 | 78.175
6 | 0.853 | 0.01049 | -0.007 | 81.243
6.5 | 0.917 | 0.01099 | -0.008 | 83.47
7 | 0.98 | 0.01188 | -0.008 | 82.532
7.5 | 1.04 | 0.01253 | -0.009 | 82.987
8 | 1.097 | 0.01332 | -0.009 | 82.352
8.5 | 1.149 | 0.01427 | -0.01 | 80.566
9 | 1.197 | 0.01543 | -0.01 | 77.577
9.5 | 1.238 | 0.01688 | -0.011 | 73.33
10 | 1.271 | 0.0187 | -0.011 | 67.981
10.5 | 1.293 | 0.02106 | -0.012 | 61.417
11 | 1.302 | 0.0241 | -0.012 | 54.003
11.5 | 1.289 | 0.02837 | -0.012 | 45.446
12 | 1.238 | 0.03446 | -0.013 | 35.934
12.5 | 1.082 | 0.04583 | -0.013 | 23.597
13 | 0.815 | 0.05705 | -0.013 | 14.282
13.5 | 0.853 | 0.0532 | -0.013 | 16.036
14 | 0.879 | 0.05783 | -0.014 | 15.2
14.5 | 0.907 | 0.06083 | -0.014 | 14.912
15 | 0.9 | 0.09171 | -0.013 | 9.814
15.5 | 0.918 | 0.10572 | -0.013 | 8.683
16 | 0.928 | 0.13636 | -0.012 | 6.803

## 120. Re 12M Mach 0.50 (2)
BIGFOIL.COM POLAR EXPORT
Horten 20.00% thick 0.00% camber
Horten 20.00% thick 0.00% camber |  |  |  | Cl Max: | 1.497 | at alpha= | 14.5 | deg
XFOIL ncrit=9 |  |  |  | L/D Max: | 89.8829 | at alpha= | 7.5 | deg
Re: | 12000000 |  |  | Cd Min: | 0.12707 | at alpha= | 19.5 | deg
Mach: | 0.5 |  |  | Cl=0 at alpha= | -0.0016722 | deg
|  |  |  | @ Cl=0.1, Cd= | 0.0060935
|  |  |  | @ Cl=0.4, Cd= | 0.0064945
|  |  |  | @ Cl=0.6, Cd= | 0.0071918
alpha (deg) | Cl | Cd | Cm | Cl/Cd
-19.5 | -1.2059 | 0.12687 | -0.0544 | -9.505
-19 | -1.2411 | 0.11576 | -0.0613 | -10.7213
-18.5 | -1.2762 | 0.10516 | -0.0672 | -12.1358
-17.5 | -1.3595 | 0.0839 | -0.078 | -16.2038
-17 | -1.3963 | 0.07434 | -0.0817 | -18.7826
-16.5 | -1.4286 | 0.0655 | -0.0844 | -21.8107
-16 | -1.4555 | 0.05738 | -0.0859 | -25.366
-15.5 | -1.4761 | 0.05014 | -0.0861 | -29.4396
-15 | -1.4912 | 0.04368 | -0.0851 | -34.1392
-14.5 | -1.4922 | 0.03807 | -0.0836 | -39.1962
-14 | -1.4664 | 0.03301 | -0.0841 | -44.4229
-13.5 | -1.4393 | 0.02846 | -0.0838 | -50.5727
-13 | -1.3964 | 0.02469 | -0.0838 | -56.5573
-12.5 | -1.3548 | 0.0215 | -0.0824 | -63.014
-12 | -1.3111 | 0.01897 | -0.0801 | -69.1144
-11.5 | -1.2603 | 0.01692 | -0.0782 | -74.4858
-10 | -0.9966 | 0.01214 | -0.0887 | -82.0923
-9.5 | -0.9391 | 0.01113 | -0.0865 | -84.3756
-9 | -0.8926 | 0.01032 | -0.0819 | -86.4922
-8.5 | -0.8501 | 0.00963 | -0.0764 | -88.2762
-8 | -0.8088 | 0.00905 | -0.0704 | -89.3702
-7.5 | -0.7673 | 0.00855 | -0.0644 | -89.7427
-7 | -0.7255 | 0.00812 | -0.0583 | -89.3473
-6.5 | -0.683 | 0.00776 | -0.0522 | -88.0155
-6 | -0.6386 | 0.00744 | -0.0464 | -85.8333
-5.5 | -0.5934 | 0.00715 | -0.0408 | -82.993
-5 | -0.5485 | 0.0069 | -0.0351 | -79.4928
-4.5 | -0.5033 | 0.00673 | -0.0295 | -74.7845
-4 | -0.4614 | 0.00662 | -0.0232 | -69.6979
-3.5 | -0.4068 | 0.00651 | -0.0195 | -62.4885
-3 | -0.3522 | 0.00638 | -0.0159 | -55.2038
-2.5 | -0.295 | 0.00629 | -0.0128 | -46.8998
-2 | -0.2371 | 0.00621 | -0.01 | -38.1804
-1.5 | -0.1787 | 0.00614 | -0.0073 | -29.1042
-1 | -0.1192 | 0.0061 | -0.0048 | -19.541
-0.5 | -0.0596 | 0.00607 | -0.0024 | -9.8188
0 | 0.0002 | 0.00607 | 0 | 0.032949
0.5 | 0.0597 | 0.00608 | 0.0024 | 9.8191
1 | 0.1195 | 0.0061 | 0.0047 | 19.5902
1.5 | 0.1783 | 0.00615 | 0.0073 | 28.9919
2 | 0.2373 | 0.0062 | 0.0099 | 38.2742
2.5 | 0.295 | 0.00628 | 0.0128 | 46.9745
3 | 0.352 | 0.00638 | 0.0159 | 55.1724
3.5 | 0.4065 | 0.00651 | 0.0195 | 62.4424
4 | 0.4604 | 0.00664 | 0.0234 | 69.3373
4.5 | 0.5028 | 0.00673 | 0.0295 | 74.7103
5 | 0.5482 | 0.00691 | 0.0351 | 79.3343
5.5 | 0.5938 | 0.00715 | 0.0407 | 83.049
6 | 0.6383 | 0.00745 | 0.0465 | 85.6779
6.5 | 0.683 | 0.00775 | 0.0522 | 88.129
7 | 0.726 | 0.00811 | 0.0582 | 89.5191
7.5 | 0.7676 | 0.00854 | 0.0643 | 89.8829
8 | 0.8089 | 0.00904 | 0.0704 | 89.4801
8.5 | 0.8505 | 0.00963 | 0.0763 | 88.3178
9 | 0.8925 | 0.01032 | 0.0819 | 86.4826
9.5 | 0.9399 | 0.01113 | 0.0863 | 84.4474
10 | 0.9986 | 0.01213 | 0.0885 | 82.3248
10.5 | 1.1333 | 0.01361 | 0.077 | 83.2697
11 | 1.2047 | 0.01515 | 0.0765 | 79.5182
11.5 | 1.2628 | 0.01688 | 0.0779 | 74.8104
12 | 1.3126 | 0.01898 | 0.0798 | 69.157
12.5 | 1.3554 | 0.02147 | 0.0824 | 63.1299
13 | 1.3971 | 0.02472 | 0.0836 | 56.517
13.5 | 1.4434 | 0.02839 | 0.0834 | 50.8418
14 | 1.4713 | 0.03294 | 0.0836 | 44.6661
14.5 | 1.497 | 0.03804 | 0.083 | 39.3533
15 | 1.4926 | 0.04366 | 0.0849 | 34.1869
15.5 | 1.4751 | 0.05029 | 0.0858 | 29.3319
16 | 1.4576 | 0.05738 | 0.0856 | 25.4026
16.5 | 1.4303 | 0.06556 | 0.084 | 21.8167
17 | 1.3981 | 0.07442 | 0.0813 | 18.7866
17.5 | 1.3635 | 0.08383 | 0.0777 | 16.2651
18 | 1.3204 | 0.09439 | 0.0726 | 13.9888
18.5 | 1.28 | 0.10513 | 0.0669 | 12.1754
19 | 1.2425 | 0.11599 | 0.0607 | 10.7121
19.5 | 1.2076 | 0.12707 | 0.0539 | 9.5034

## 121. Re 14M Mach 0.00 (1)
BIGFOIL.COM POLAR EXPORT
Horten 20.00% thick 0.00% camber
Horten 20.00% thick 0.00% camber |  |  |  | Cl Max: | 1.761 | at alpha= | 20 | deg
JavaFoil+Calcfoil stall+Eppler ext transition |  |  |  | L/D Max: | 104.734 | at alpha= | 10.5 | deg
Re: | 14000000 |  |  | Cd Min: | 0.00816 | at alpha= | -6.5 | deg
Mach: | 0 |  |  | Cl=0 at alpha= | 0 | deg
|  |  |  | @ Cl=0.1, Cd= | 0.0084314
|  |  |  | @ Cl=0.4, Cd= | 0.0086279
|  |  |  | @ Cl=0.6, Cd= | 0.0085003
alpha (deg) | Cl | Cd | Cm | Cl/Cd
-20 | -1.761 | 0.05047 | 0.017 | -34.9
-19.5 | -1.76 | 0.04593 | 0.017 | -38.323
-19 | -1.756 | 0.04188 | 0.017 | -41.923
-18.5 | -1.748 | 0.03789 | 0.016 | -46.142
-18 | -1.738 | 0.03457 | 0.016 | -50.269
-17.5 | -1.725 | 0.03151 | 0.016 | -54.737
-17 | -1.709 | 0.02877 | 0.016 | -59.406
-16.5 | -1.691 | 0.02623 | 0.015 | -64.475
-16 | -1.671 | 0.02401 | 0.015 | -69.578
-15.5 | -1.646 | 0.02209 | 0.015 | -74.541
-15 | -1.619 | 0.02038 | 0.014 | -79.463
-14.5 | -1.589 | 0.01887 | 0.014 | -84.223
-14 | -1.557 | 0.01752 | 0.013 | -88.876
-13.5 | -1.522 | 0.01641 | 0.013 | -92.738
-13 | -1.484 | 0.01543 | 0.013 | -96.185
-12.5 | -1.443 | 0.01455 | 0.012 | -99.2
-12 | -1.4 | 0.01379 | 0.012 | -101.574
-11.5 | -1.355 | 0.01313 | 0.011 | -103.241
-11 | -1.308 | 0.01253 | 0.011 | -104.399
-10.5 | -1.259 | 0.01202 | 0.011 | -104.734
-10 | -1.208 | 0.01156 | 0.01 | -104.424
-9.5 | -1.155 | 0.01112 | 0.01 | -103.818
-9 | -1.1 | 0.01074 | 0.009 | -102.471
-8.5 | -1.045 | 0.0104 | 0.009 | -100.46
-8 | -0.988 | 0.01008 | 0.008 | -98.051
-7.5 | -0.93 | 0.0098 | 0.008 | -94.927
-7 | -0.871 | 0.00922 | 0.007 | -94.498
-6.5 | -0.812 | 0.00816 | 0.007 | -99.501
-6 | -0.751 | 0.00833 | 0.006 | -90.2
-5.5 | -0.691 | 0.00858 | 0.006 | -80.52
-5 | -0.629 | 0.00836 | 0.005 | -75.238
-4.5 | -0.567 | 0.00866 | 0.005 | -65.551
-4 | -0.505 | 0.00856 | 0.004 | -59.049
-3.5 | -0.443 | 0.00843 | 0.004 | -52.495
-3 | -0.38 | 0.00872 | 0.003 | -43.567
-2.5 | -0.317 | 0.00862 | 0.003 | -36.751
-2 | -0.254 | 0.00852 | 0.002 | -29.807
-1.5 | -0.191 | 0.00857 | 0.002 | -22.243
-1 | -0.127 | 0.00844 | 0.001 | -15.055
-0.5 | -0.064 | 0.00842 | 0.001 | -7.555
0 | 0 | 0.00847 | 0 | 0
0.5 | 0.064 | 0.00842 | -0.001 | 7.555
1 | 0.127 | 0.00844 | -0.001 | 15.055
1.5 | 0.191 | 0.00857 | -0.002 | 22.243
2 | 0.254 | 0.00852 | -0.002 | 29.807
2.5 | 0.317 | 0.00862 | -0.003 | 36.751
3 | 0.38 | 0.00872 | -0.003 | 43.567
3.5 | 0.443 | 0.00843 | -0.004 | 52.495
4 | 0.505 | 0.00856 | -0.004 | 59.049
4.5 | 0.567 | 0.00866 | -0.005 | 65.551
5 | 0.629 | 0.00836 | -0.005 | 75.238
5.5 | 0.691 | 0.00858 | -0.006 | 80.52
6 | 0.751 | 0.00833 | -0.006 | 90.2
6.5 | 0.812 | 0.00816 | -0.007 | 99.501
7 | 0.871 | 0.00922 | -0.007 | 94.498
7.5 | 0.93 | 0.0098 | -0.008 | 94.927
8 | 0.988 | 0.01008 | -0.008 | 98.051
8.5 | 1.045 | 0.0104 | -0.009 | 100.46
9 | 1.1 | 0.01074 | -0.009 | 102.471
9.5 | 1.155 | 0.01112 | -0.01 | 103.818
10 | 1.208 | 0.01156 | -0.01 | 104.424
10.5 | 1.259 | 0.01202 | -0.011 | 104.734
11 | 1.308 | 0.01253 | -0.011 | 104.399
11.5 | 1.355 | 0.01313 | -0.011 | 103.241
12 | 1.4 | 0.01379 | -0.012 | 101.574
12.5 | 1.443 | 0.01455 | -0.012 | 99.2
13 | 1.484 | 0.01543 | -0.013 | 96.185
13.5 | 1.522 | 0.01641 | -0.013 | 92.738
14 | 1.557 | 0.01752 | -0.013 | 88.876
14.5 | 1.589 | 0.01887 | -0.014 | 84.223
15 | 1.619 | 0.02038 | -0.014 | 79.463
15.5 | 1.646 | 0.02209 | -0.015 | 74.541
16 | 1.671 | 0.02401 | -0.015 | 69.578
16.5 | 1.691 | 0.02623 | -0.015 | 64.475
17 | 1.709 | 0.02877 | -0.016 | 59.406
17.5 | 1.725 | 0.03151 | -0.016 | 54.737
18 | 1.738 | 0.03457 | -0.016 | 50.269
18.5 | 1.748 | 0.03789 | -0.016 | 46.142
19 | 1.756 | 0.04188 | -0.017 | 41.923
19.5 | 1.76 | 0.04593 | -0.017 | 38.323
20 | 1.761 | 0.05047 | -0.017 | 34.9

## 122. Re 14M Mach 0.00 (2)
BIGFOIL.COM POLAR EXPORT
Horten 20.00% thick 0.00% camber
Horten 20.00% thick 0.00% camber |  |  |  | Cl Max: | 1.7182 | at alpha= | 20 | deg
XFOIL ncrit=9 |  |  |  | L/D Max: | 119.616 | at alpha= | 13 | deg
Re: | 14000000 |  |  | Cd Min: | 0.03325 | at alpha= | 20 | deg
Mach: | 0 |  |  | Cl=0 at alpha= | 0.00093985 | deg
|  |  |  | @ Cl=0.1, Cd= | 0.0056366
|  |  |  | @ Cl=0.4, Cd= | 0.0060077
|  |  |  | @ Cl=0.6, Cd= | 0.0065197
alpha (deg) | Cl | Cd | Cm | Cl/Cd
-12 | -1.0686 | 0.00943 | -0.0578 | -113.3192
-11.5 | -1.0349 | 0.00909 | -0.054 | -113.8504
-11 | -1.0016 | 0.00878 | -0.0499 | -114.0774
-10.5 | -0.9696 | 0.00843 | -0.0455 | -115.0178
-10 | -0.9354 | 0.00814 | -0.0414 | -114.914
-9.5 | -0.899 | 0.00792 | -0.0376 | -113.5101
-9 | -0.864 | 0.00764 | -0.0334 | -113.089
-8.5 | -0.8276 | 0.00739 | -0.0294 | -111.9892
-8 | -0.7929 | 0.00721 | -0.0249 | -109.9723
-7.5 | -0.7547 | 0.00706 | -0.0211 | -106.898
-7 | -0.7097 | 0.00689 | -0.0187 | -103.0044
-6.5 | -0.6633 | 0.00674 | -0.0166 | -98.4125
-6 | -0.6162 | 0.00657 | -0.0146 | -93.79
-5.5 | -0.5678 | 0.00642 | -0.0129 | -88.4424
-5 | -0.5188 | 0.00628 | -0.0112 | -82.6115
-4.5 | -0.4688 | 0.00616 | -0.0098 | -76.1039
-4 | -0.4182 | 0.00605 | -0.0084 | -69.124
-3.5 | -0.3672 | 0.00594 | -0.0071 | -61.8182
-3 | -0.3156 | 0.00586 | -0.006 | -53.8567
-2.5 | -0.2637 | 0.00579 | -0.0048 | -45.544
-2 | -0.2113 | 0.00572 | -0.0038 | -36.9406
-1.5 | -0.1586 | 0.00568 | -0.0028 | -27.9225
-1 | -0.1061 | 0.00565 | -0.0018 | -18.7788
-0.5 | -0.0532 | 0.00562 | -0.0009 | -9.4662
0 | -0.0001 | 0.00561 | 0 | -0.017825
0.5 | 0.0531 | 0.00561 | 0.0009 | 9.4652
1 | 0.1059 | 0.00564 | 0.0019 | 18.7766
1.5 | 0.1591 | 0.00568 | 0.0027 | 28.0106
2 | 0.2114 | 0.00572 | 0.0038 | 36.958
2.5 | 0.2633 | 0.00579 | 0.0049 | 45.475
3 | 0.3156 | 0.00586 | 0.0059 | 53.8567
3.5 | 0.3673 | 0.00595 | 0.0071 | 61.7311
4 | 0.4183 | 0.00604 | 0.0084 | 69.255
4.5 | 0.4688 | 0.00616 | 0.0098 | 76.1039
5 | 0.5187 | 0.00629 | 0.0112 | 82.4642
5.5 | 0.5679 | 0.00642 | 0.0128 | 88.4579
6 | 0.6162 | 0.00657 | 0.0146 | 93.79
6.5 | 0.6631 | 0.00674 | 0.0166 | 98.3828
7 | 0.7095 | 0.0069 | 0.0188 | 102.8261
7.5 | 0.7541 | 0.00708 | 0.0212 | 106.5113
8 | 0.7935 | 0.0072 | 0.0248 | 110.2083
8.5 | 0.8279 | 0.00739 | 0.0293 | 112.0298
9 | 0.8639 | 0.00764 | 0.0334 | 113.0759
9.5 | 0.899 | 0.00791 | 0.0376 | 113.6536
10 | 0.9356 | 0.00814 | 0.0414 | 114.9386
10.5 | 0.97 | 0.00844 | 0.0455 | 114.9289
11 | 1.002 | 0.00878 | 0.0499 | 114.123
11.5 | 1.0343 | 0.0091 | 0.0541 | 113.6593
12 | 1.0687 | 0.00943 | 0.0578 | 113.3298
12.5 | 1.2122 | 0.01014 | 0.0385 | 119.5464
13 | 1.2763 | 0.01067 | 0.0357 | 119.6157
13.5 | 1.3341 | 0.01121 | 0.0342 | 119.0098
14 | 1.3952 | 0.01193 | 0.0318 | 116.9489
14.5 | 1.4242 | 0.01279 | 0.0354 | 111.3526
15 | 1.473 | 0.01363 | 0.035 | 108.0704
15.5 | 1.5159 | 0.0147 | 0.0352 | 103.1224
16 | 1.5589 | 0.01575 | 0.0354 | 98.9778
16.5 | 1.5908 | 0.01716 | 0.0369 | 92.704
17 | 1.6127 | 0.01857 | 0.0401 | 86.8444
17.5 | 1.6364 | 0.02019 | 0.0425 | 81.05
18 | 1.6562 | 0.02221 | 0.0447 | 74.57
18.5 | 1.6766 | 0.02438 | 0.0464 | 68.7695
19 | 1.6947 | 0.02686 | 0.0479 | 63.0938
19.5 | 1.7086 | 0.02983 | 0.0491 | 57.2779
20 | 1.7182 | 0.03325 | 0.05 | 51.6752

## 123. Re 14M Mach 0.10 (1)
BIGFOIL.COM POLAR EXPORT
Horten 20.00% thick 0.00% camber
Horten 20.00% thick 0.00% camber |  |  |  | Cl Max: | 1.74 | at alpha= | 19.5 | deg
JavaFoil+Calcfoil stall+Eppler ext transition |  |  |  | L/D Max: | 103.933 | at alpha= | 10.5 | deg
Re: | 14000000 |  |  | Cd Min: | 0.00818 | at alpha= | -6.5 | deg
Mach: | 0.1 |  |  | Cl=0 at alpha= | 0 | deg
|  |  |  | @ Cl=0.1, Cd= | 0.0084825
|  |  |  | @ Cl=0.4, Cd= | 0.0087043
|  |  |  | @ Cl=0.6, Cd= | 0.0083529
alpha (deg) | Cl | Cd | Cm | Cl/Cd
-20 | -1.739 | 0.05294 | 0.017 | -32.855
-19.5 | -1.74 | 0.04826 | 0.017 | -36.065
-19 | -1.739 | 0.04393 | 0.017 | -39.575
-18.5 | -1.734 | 0.03979 | 0.016 | -43.569
-18 | -1.726 | 0.03606 | 0.016 | -47.864
-17.5 | -1.715 | 0.03287 | 0.016 | -52.174
-17 | -1.701 | 0.02987 | 0.016 | -56.955
-16.5 | -1.685 | 0.0273 | 0.015 | -61.716
-16 | -1.666 | 0.02485 | 0.015 | -67.027
-15.5 | -1.643 | 0.02283 | 0.015 | -71.973
-15 | -1.617 | 0.02098 | 0.014 | -77.083
-14.5 | -1.589 | 0.01938 | 0.014 | -81.955
-14 | -1.557 | 0.01798 | 0.014 | -86.631
-13.5 | -1.523 | 0.01679 | 0.013 | -90.693
-13 | -1.486 | 0.01573 | 0.013 | -94.439
-12.5 | -1.446 | 0.0148 | 0.012 | -97.666
-12 | -1.403 | 0.01403 | 0.012 | -100.061
-11.5 | -1.359 | 0.01331 | 0.011 | -102.108
-11 | -1.312 | 0.01268 | 0.011 | -103.42
-10.5 | -1.263 | 0.01215 | 0.011 | -103.933
-10 | -1.212 | 0.01168 | 0.01 | -103.723
-9.5 | -1.159 | 0.01125 | 0.01 | -103.041
-9 | -1.105 | 0.01086 | 0.009 | -101.737
-8.5 | -1.049 | 0.0105 | 0.009 | -99.887
-8 | -0.992 | 0.01017 | 0.008 | -97.582
-7.5 | -0.934 | 0.00958 | 0.008 | -97.528
-7 | -0.875 | 0.0093 | 0.007 | -94.103
-6.5 | -0.815 | 0.00818 | 0.007 | -99.675
-6 | -0.755 | 0.00842 | 0.006 | -89.687
-5.5 | -0.694 | 0.00824 | 0.006 | -84.239
-5 | -0.632 | 0.00842 | 0.005 | -75.087
-4.5 | -0.57 | 0.00829 | 0.005 | -68.79
-4 | -0.508 | 0.00857 | 0.004 | -59.238
-3.5 | -0.445 | 0.00844 | 0.004 | -52.683
-3 | -0.382 | 0.00881 | 0.003 | -43.332
-2.5 | -0.319 | 0.00871 | 0.003 | -36.555
-2 | -0.255 | 0.00861 | 0.002 | -29.642
-1.5 | -0.191 | 0.00855 | 0.002 | -22.405
-1 | -0.128 | 0.0085 | 0.001 | -15.032
-0.5 | -0.064 | 0.00846 | 0.001 | -7.554
0 | 0 | 0.00845 | 0 | 0
0.5 | 0.064 | 0.00846 | -0.001 | 7.554
1 | 0.128 | 0.0085 | -0.001 | 15.032
1.5 | 0.191 | 0.00855 | -0.002 | 22.405
2 | 0.255 | 0.00861 | -0.002 | 29.642
2.5 | 0.319 | 0.00871 | -0.003 | 36.555
3 | 0.382 | 0.00881 | -0.003 | 43.332
3.5 | 0.445 | 0.00844 | -0.004 | 52.683
4 | 0.508 | 0.00857 | -0.004 | 59.238
4.5 | 0.57 | 0.00829 | -0.005 | 68.79
5 | 0.632 | 0.00842 | -0.005 | 75.087
5.5 | 0.694 | 0.00824 | -0.006 | 84.239
6 | 0.755 | 0.00842 | -0.006 | 89.687
6.5 | 0.815 | 0.00818 | -0.007 | 99.675
7 | 0.875 | 0.0093 | -0.007 | 94.103
7.5 | 0.934 | 0.00958 | -0.008 | 97.528
8 | 0.992 | 0.01017 | -0.008 | 97.582
8.5 | 1.049 | 0.0105 | -0.009 | 99.887
9 | 1.105 | 0.01086 | -0.009 | 101.737
9.5 | 1.159 | 0.01125 | -0.01 | 103.041
10 | 1.212 | 0.01168 | -0.01 | 103.723
10.5 | 1.263 | 0.01215 | -0.011 | 103.933
11 | 1.312 | 0.01268 | -0.011 | 103.42
11.5 | 1.359 | 0.01331 | -0.011 | 102.108
12 | 1.403 | 0.01403 | -0.012 | 100.061
12.5 | 1.446 | 0.0148 | -0.012 | 97.666
13 | 1.486 | 0.01573 | -0.013 | 94.439
13.5 | 1.523 | 0.01679 | -0.013 | 90.693
14 | 1.557 | 0.01798 | -0.014 | 86.631
14.5 | 1.589 | 0.01938 | -0.014 | 81.955
15 | 1.617 | 0.02098 | -0.014 | 77.083
15.5 | 1.643 | 0.02283 | -0.015 | 71.973
16 | 1.666 | 0.02485 | -0.015 | 67.027
16.5 | 1.685 | 0.0273 | -0.015 | 61.716
17 | 1.701 | 0.02995 | -0.016 | 56.803
17.5 | 1.715 | 0.03287 | -0.016 | 52.174
18 | 1.726 | 0.03605 | -0.016 | 47.868
18.5 | 1.734 | 0.03979 | -0.016 | 43.569
19 | 1.739 | 0.04379 | -0.017 | 39.708
19.5 | 1.74 | 0.04826 | -0.017 | 36.065
20 | 1.739 | 0.0531 | -0.017 | 32.75

## 124. Re 14M Mach 0.10 (2)
BIGFOIL.COM POLAR EXPORT
Horten 20.00% thick 0.00% camber
Horten 20.00% thick 0.00% camber |  |  |  | Cl Max: | 1.7129 | at alpha= | 20 | deg
XFOIL ncrit=9 |  |  |  | L/D Max: | 118.488 | at alpha= | 12.5 | deg
Re: | 14000000 |  |  | Cd Min: | 0.03565 | at alpha= | -20 | deg
Mach: | 0.1 |  |  | Cl=0 at alpha= | 0.00093458 | deg
|  |  |  | @ Cl=0.1, Cd= | 0.0056476
|  |  |  | @ Cl=0.4, Cd= | 0.0060203
|  |  |  | @ Cl=0.6, Cd= | 0.0065319
alpha (deg) | Cl | Cd | Cm | Cl/Cd
-20 | -1.7091 | 0.03565 | -0.0526 | -47.9411
-19.5 | -1.6982 | 0.03216 | -0.0518 | -52.8047
-19 | -1.6885 | 0.02871 | -0.0507 | -58.8123
-18.5 | -1.6734 | 0.02586 | -0.0493 | -64.71
-18 | -1.6519 | 0.02363 | -0.0477 | -69.9069
-17.5 | -1.6344 | 0.0213 | -0.0455 | -76.7324
-17 | -1.614 | 0.01939 | -0.043 | -83.2388
-16.5 | -1.5924 | 0.01785 | -0.0397 | -89.2101
-16 | -1.5628 | 0.01633 | -0.0379 | -95.7012
-15.5 | -1.5205 | 0.01516 | -0.0376 | -100.2968
-15 | -1.4782 | 0.01404 | -0.0372 | -105.2849
-14.5 | -1.4284 | 0.01313 | -0.0377 | -108.789
-14 | -1.3989 | 0.01222 | -0.0341 | -114.4763
-13.5 | -1.3406 | 0.01148 | -0.0358 | -116.777
-13 | -1.2829 | 0.01085 | -0.0373 | -118.2396
-12.5 | -1.2228 | 0.01031 | -0.039 | -118.6033
-12 | -1.0714 | 0.00957 | -0.0597 | -111.954
-11.5 | -1.0364 | 0.0092 | -0.056 | -112.6522
-11 | -1.004 | 0.00886 | -0.0517 | -113.3183
-10.5 | -0.9707 | 0.00851 | -0.0475 | -114.0658
-10 | -0.9363 | 0.00821 | -0.0433 | -114.0438
-9.5 | -0.9007 | 0.00798 | -0.0392 | -112.8697
-9 | -0.8648 | 0.00769 | -0.0351 | -112.4577
-8.5 | -0.8287 | 0.00744 | -0.0309 | -111.3844
-8 | -0.792 | 0.00722 | -0.0267 | -109.6953
-7.5 | -0.7569 | 0.00709 | -0.0221 | -106.756
-7 | -0.7121 | 0.00692 | -0.0196 | -102.9046
-6.5 | -0.6659 | 0.00676 | -0.0173 | -98.5059
-6 | -0.6187 | 0.00659 | -0.0153 | -93.8847
-5.5 | -0.5703 | 0.00643 | -0.0134 | -88.6936
-5 | -0.5212 | 0.0063 | -0.0117 | -82.7302
-4.5 | -0.471 | 0.00617 | -0.0102 | -76.3371
-4 | -0.4201 | 0.00606 | -0.0087 | -69.3234
-3.5 | -0.369 | 0.00595 | -0.0074 | -62.0168
-3 | -0.3172 | 0.00587 | -0.0062 | -54.0375
-2.5 | -0.265 | 0.0058 | -0.005 | -45.6897
-2 | -0.2123 | 0.00574 | -0.004 | -36.9861
-1.5 | -0.1593 | 0.00569 | -0.0029 | -27.9965
-1 | -0.1067 | 0.00566 | -0.0019 | -18.8516
-0.5 | -0.0536 | 0.00563 | -0.0009 | -9.5204
0 | -0.0001 | 0.00562 | 0 | -0.017794
0.5 | 0.0534 | 0.00563 | 0.0009 | 9.4849
1 | 0.1064 | 0.00565 | 0.0019 | 18.8319
1.5 | 0.1599 | 0.00569 | 0.0028 | 28.1019
2 | 0.2124 | 0.00573 | 0.0039 | 37.0681
2.5 | 0.2647 | 0.0058 | 0.0051 | 45.6379
3 | 0.3172 | 0.00588 | 0.0062 | 53.9456
3.5 | 0.3691 | 0.00596 | 0.0074 | 61.9295
4 | 0.4203 | 0.00606 | 0.0087 | 69.3564
4.5 | 0.471 | 0.00617 | 0.0101 | 76.3371
5 | 0.521 | 0.0063 | 0.0117 | 82.6984
5.5 | 0.5704 | 0.00644 | 0.0134 | 88.5714
6 | 0.6187 | 0.00659 | 0.0152 | 93.8847
6.5 | 0.6657 | 0.00676 | 0.0174 | 98.4763
7 | 0.712 | 0.00692 | 0.0196 | 102.8902
7.5 | 0.7562 | 0.00711 | 0.0223 | 106.3572
8 | 0.7923 | 0.00722 | 0.0267 | 109.7368
8.5 | 0.8291 | 0.00743 | 0.0308 | 111.5882
9 | 0.8646 | 0.00769 | 0.0351 | 112.4317
9.5 | 0.9006 | 0.00797 | 0.0392 | 112.9987
10 | 0.9366 | 0.00821 | 0.0432 | 114.0804
10.5 | 0.9711 | 0.00851 | 0.0474 | 114.1128
11 | 1.0044 | 0.00886 | 0.0517 | 113.3634
11.5 | 1.0362 | 0.00922 | 0.0561 | 112.3861
12 | 1.0717 | 0.00957 | 0.0596 | 111.9854
12.5 | 1.2228 | 0.01032 | 0.039 | 118.4884
13 | 1.284 | 0.01084 | 0.0371 | 118.4502
13.5 | 1.3418 | 0.01144 | 0.0356 | 117.2902
14 | 1.3997 | 0.01222 | 0.0339 | 114.5417
14.5 | 1.4307 | 0.01311 | 0.0373 | 109.1304
15 | 1.479 | 0.01404 | 0.0371 | 105.3419
15.5 | 1.5222 | 0.01515 | 0.0373 | 100.4752
16 | 1.564 | 0.01634 | 0.0376 | 95.716
16.5 | 1.5929 | 0.01784 | 0.0397 | 89.2881
17 | 1.6154 | 0.01936 | 0.0428 | 83.4401
17.5 | 1.6364 | 0.02125 | 0.0452 | 77.0071
18 | 1.6549 | 0.02352 | 0.0474 | 70.3614
18.5 | 1.6758 | 0.02581 | 0.0489 | 64.9283
19 | 1.6932 | 0.02847 | 0.0503 | 59.4731
19.5 | 1.7027 | 0.03196 | 0.0514 | 53.276
20 | 1.7129 | 0.03551 | 0.0522 | 48.2371

## 125. Re 14M Mach 0.25 (1)
BIGFOIL.COM POLAR EXPORT
Horten 20.00% thick 0.00% camber
Horten 20.00% thick 0.00% camber |  |  |  | Cl Max: | 1.631 | at alpha= | 17 | deg
JavaFoil+Calcfoil stall+Eppler ext transition |  |  |  | L/D Max: | 100.183 | at alpha= | 8.5 | deg
Re: | 14000000 |  |  | Cd Min: | 0.00808 | at alpha= | 2.5 | deg
Mach: | 0.25 |  |  | Cl=0 at alpha= | 0 | deg
|  |  |  | @ Cl=0.1, Cd= | 0.0084589
|  |  |  | @ Cl=0.4, Cd= | 0.0085748
|  |  |  | @ Cl=0.6, Cd= | 0.0084561
alpha (deg) | Cl | Cd | Cm | Cl/Cd
-20 | -1.559 | 0.07224 | 0.017 | -21.578
-19.5 | -1.582 | 0.06522 | 0.017 | -24.26
-19 | -1.601 | 0.05879 | 0.017 | -27.234
-18.5 | -1.614 | 0.05294 | 0.016 | -30.489
-18 | -1.624 | 0.04743 | 0.016 | -34.242
-17.5 | -1.63 | 0.04249 | 0.016 | -38.357
-17 | -1.631 | 0.03807 | 0.016 | -42.847
-16.5 | -1.628 | 0.0343 | 0.015 | -47.48
-16 | -1.622 | 0.03081 | 0.015 | -52.627
-15.5 | -1.61 | 0.02776 | 0.015 | -58.002
-15 | -1.594 | 0.02516 | 0.014 | -63.347
-14.5 | -1.574 | 0.02293 | 0.014 | -68.616
-14 | -1.55 | 0.02091 | 0.014 | -74.114
-13.5 | -1.522 | 0.01924 | 0.013 | -79.126
-13 | -1.491 | 0.01778 | 0.013 | -83.814
-12.5 | -1.455 | 0.01652 | 0.013 | -88.091
-12 | -1.417 | 0.01547 | 0.012 | -91.58
-11.5 | -1.375 | 0.01453 | 0.012 | -94.661
-11 | -1.331 | 0.01374 | 0.011 | -96.864
-10.5 | -1.283 | 0.01305 | 0.011 | -98.31
-10 | -1.234 | 0.01243 | 0.01 | -99.226
-9.5 | -1.182 | 0.01191 | 0.01 | -99.194
-9 | -1.128 | 0.01115 | 0.009 | -101.115
-8.5 | -1.072 | 0.01101 | 0.009 | -97.385
-8 | -1.015 | 0.01031 | 0.008 | -98.483
-7.5 | -0.956 | 0.00994 | 0.008 | -96.236
-7 | -0.896 | 0.00963 | 0.007 | -93.099
-6.5 | -0.836 | 0.00934 | 0.007 | -89.433
-6 | -0.774 | 0.00827 | 0.006 | -93.613
-5.5 | -0.712 | 0.00844 | 0.006 | -84.288
-5 | -0.649 | 0.00826 | 0.005 | -78.51
-4.5 | -0.585 | 0.00852 | 0.005 | -68.689
-4 | -0.521 | 0.00831 | 0.004 | -62.719
-3.5 | -0.457 | 0.00868 | 0.004 | -52.603
-3 | -0.392 | 0.00856 | 0.003 | -45.776
-2.5 | -0.327 | 0.00851 | 0.003 | -38.423
-2 | -0.262 | 0.00841 | 0.002 | -31.156
-1.5 | -0.197 | 0.00828 | 0.002 | -23.738
-1 | -0.131 | 0.00823 | 0.001 | -15.941
-0.5 | -0.066 | 0.00871 | 0.001 | -7.538
0 | 0 | 0.00862 | 0 | 0
0.5 | 0.066 | 0.00871 | -0.001 | 7.539
1 | 0.131 | 0.00823 | -0.001 | 15.941
1.5 | 0.197 | 0.0083 | -0.002 | 23.691
2 | 0.262 | 0.00841 | -0.002 | 31.156
2.5 | 0.327 | 0.00808 | -0.003 | 40.504
3 | 0.392 | 0.00856 | -0.003 | 45.776
3.5 | 0.457 | 0.00868 | -0.004 | 52.587
4 | 0.521 | 0.00836 | -0.004 | 62.312
4.5 | 0.585 | 0.00851 | -0.005 | 68.769
5 | 0.649 | 0.00828 | -0.005 | 78.379
5.5 | 0.712 | 0.00846 | -0.006 | 84.15
6 | 0.774 | 0.00829 | -0.006 | 93.388
6.5 | 0.836 | 0.00939 | -0.007 | 89.027
7 | 0.896 | 0.00962 | -0.007 | 93.159
7.5 | 0.956 | 0.00997 | -0.008 | 95.866
8 | 1.015 | 0.01032 | -0.008 | 98.334
8.5 | 1.072 | 0.0107 | -0.009 | 100.183
9 | 1.128 | 0.01145 | -0.009 | 98.505
9.5 | 1.182 | 0.01192 | -0.01 | 99.161
10 | 1.234 | 0.01246 | -0.01 | 99.015
10.5 | 1.283 | 0.01306 | -0.011 | 98.252
11 | 1.331 | 0.01374 | -0.011 | 96.824
11.5 | 1.375 | 0.01453 | -0.012 | 94.667
12 | 1.417 | 0.01544 | -0.012 | 91.754
12.5 | 1.455 | 0.01652 | -0.013 | 88.119
13 | 1.491 | 0.01779 | -0.013 | 83.777
13.5 | 1.522 | 0.01922 | -0.013 | 79.187
14 | 1.55 | 0.02093 | -0.014 | 74.061
14.5 | 1.574 | 0.0229 | -0.014 | 68.738
15 | 1.594 | 0.02516 | -0.014 | 63.361
15.5 | 1.61 | 0.02776 | -0.015 | 58.014
16 | 1.622 | 0.03082 | -0.015 | 52.619
16.5 | 1.628 | 0.03429 | -0.015 | 47.489
17 | 1.631 | 0.03816 | -0.016 | 42.746
17.5 | 1.63 | 0.04247 | -0.016 | 38.377
18 | 1.624 | 0.04728 | -0.016 | 34.353
18.5 | 1.615 | 0.05278 | -0.016 | 30.589
19 | 1.601 | 0.0588 | -0.017 | 27.23
19.5 | 1.582 | 0.06522 | -0.017 | 24.258
20 | 1.559 | 0.07224 | -0.017 | 21.578

## 126. Re 14M Mach 0.25 (2)
BIGFOIL.COM POLAR EXPORT
Horten 20.00% thick 0.00% camber
Horten 20.00% thick 0.00% camber |  |  |  | Cl Max: | 1.6603 | at alpha= | 19.5 | deg
XFOIL ncrit=9 |  |  |  | L/D Max: | 111.726 | at alpha= | 12 | deg
Re: | 14000000 |  |  | Cd Min: | 0.05128 | at alpha= | -20 | deg
Mach: | 0.25 |  |  | Cl=0 at alpha= | 0.0018149 | deg
|  |  |  | @ Cl=0.1, Cd= | 0.0057166
|  |  |  | @ Cl=0.4, Cd= | 0.0060713
|  |  |  | @ Cl=0.6, Cd= | 0.0065878
alpha (deg) | Cl | Cd | Cm | Cl/Cd
-20 | -1.6511 | 0.05128 | -0.0613 | -32.1977
-19.5 | -1.6561 | 0.04548 | -0.0617 | -36.4138
-19 | -1.6514 | 0.04079 | -0.0616 | -40.4854
-18.5 | -1.6502 | 0.03595 | -0.061 | -45.9026
-18 | -1.6432 | 0.03181 | -0.06 | -51.6567
-17.5 | -1.6279 | 0.02852 | -0.0585 | -57.0792
-17 | -1.6131 | 0.02542 | -0.0565 | -63.4579
-16.5 | -1.5958 | 0.02277 | -0.054 | -70.0834
-16 | -1.5763 | 0.02064 | -0.0506 | -76.3711
-15.5 | -1.5437 | 0.01857 | -0.0494 | -83.1287
-15 | -1.5038 | 0.01689 | -0.0486 | -89.0349
-14.5 | -1.4595 | 0.01538 | -0.0482 | -94.896
-14 | -1.4076 | 0.01417 | -0.0485 | -99.3366
-13.5 | -1.383 | 0.01298 | -0.0436 | -106.5485
-13 | -1.3164 | 0.0121 | -0.046 | -108.7934
-12.5 | -1.2639 | 0.01139 | -0.0456 | -110.9658
-12 | -1.1954 | 0.01072 | -0.0482 | -111.5112
-11.5 | -1.0522 | 0.00991 | -0.0656 | -106.1756
-11 | -1.0139 | 0.00943 | -0.062 | -107.5186
-10.5 | -0.9769 | 0.00903 | -0.0579 | -108.1838
-10 | -0.9425 | 0.00865 | -0.0532 | -108.9595
-9.5 | -0.9083 | 0.00831 | -0.0484 | -109.302
-9 | -0.8714 | 0.00798 | -0.0439 | -109.198
-8.5 | -0.833 | 0.00771 | -0.0395 | -108.0415
-8 | -0.7956 | 0.00743 | -0.035 | -107.0794
-7.5 | -0.7556 | 0.00721 | -0.0308 | -104.7989
-7 | -0.7193 | 0.00703 | -0.0259 | -102.3186
-6.5 | -0.679 | 0.00687 | -0.0217 | -98.8355
-6 | -0.6319 | 0.00669 | -0.019 | -94.4544
-5.5 | -0.5833 | 0.00653 | -0.0166 | -89.3262
-5 | -0.5336 | 0.00638 | -0.0144 | -83.6364
-4.5 | -0.4825 | 0.00625 | -0.0124 | -77.2
-4 | -0.4304 | 0.00614 | -0.0107 | -70.0977
-3.5 | -0.3784 | 0.00602 | -0.009 | -62.8571
-3 | -0.3252 | 0.00594 | -0.0075 | -54.7475
-2.5 | -0.2718 | 0.00587 | -0.0061 | -46.3032
-2 | -0.2178 | 0.00581 | -0.0048 | -37.4871
-1.5 | -0.1634 | 0.00576 | -0.0036 | -28.3681
-1 | -0.1095 | 0.00572 | -0.0023 | -19.1434
-0.5 | -0.055 | 0.00571 | -0.0011 | -9.6322
0 | -0.0002 | 0.0057 | 0 | -0.035088
0.5 | 0.0549 | 0.0057 | 0.0011 | 9.6316
1 | 0.1092 | 0.00572 | 0.0023 | 19.0909
1.5 | 0.1641 | 0.00575 | 0.0035 | 28.5391
2 | 0.2179 | 0.0058 | 0.0048 | 37.569
2.5 | 0.2716 | 0.00587 | 0.0062 | 46.2692
3 | 0.325 | 0.00595 | 0.0076 | 54.6218
3.5 | 0.3784 | 0.00603 | 0.009 | 62.7529
4 | 0.4307 | 0.00613 | 0.0107 | 70.261
4.5 | 0.4826 | 0.00624 | 0.0124 | 77.3397
5 | 0.5333 | 0.00639 | 0.0144 | 83.4585
5.5 | 0.5835 | 0.00653 | 0.0165 | 89.3568
6 | 0.632 | 0.0067 | 0.019 | 94.3284
6.5 | 0.6788 | 0.00687 | 0.0218 | 98.8064
7 | 0.7193 | 0.00703 | 0.0259 | 102.3186
7.5 | 0.755 | 0.00722 | 0.0309 | 104.5706
8 | 0.7944 | 0.00746 | 0.0352 | 106.4879
8.5 | 0.8339 | 0.00769 | 0.0394 | 108.4395
9 | 0.871 | 0.00798 | 0.0439 | 109.1479
9.5 | 0.908 | 0.00831 | 0.0484 | 109.2659
10 | 0.9429 | 0.00865 | 0.0532 | 109.0058
10.5 | 0.9775 | 0.00903 | 0.0578 | 108.2503
11 | 1.015 | 0.00941 | 0.0619 | 107.864
11.5 | 1.0529 | 0.0099 | 0.0655 | 106.3535
12 | 1.1977 | 0.01072 | 0.0477 | 111.7257
12.5 | 1.2645 | 0.0114 | 0.0455 | 110.9211
13 | 1.3178 | 0.01209 | 0.0458 | 108.9992
13.5 | 1.3848 | 0.01294 | 0.0433 | 107.017
14 | 1.4103 | 0.01414 | 0.0481 | 99.7383
14.5 | 1.4609 | 0.01542 | 0.0478 | 94.7406
15 | 1.5053 | 0.01686 | 0.0484 | 89.2823
15.5 | 1.5455 | 0.01856 | 0.0491 | 83.2705
16 | 1.5777 | 0.02058 | 0.0505 | 76.6618
16.5 | 1.5973 | 0.02272 | 0.0538 | 70.3037
17 | 1.6137 | 0.02547 | 0.0563 | 63.3569
17.5 | 1.6307 | 0.02844 | 0.0582 | 57.3383
18 | 1.6469 | 0.03167 | 0.0596 | 52.0019
18.5 | 1.6557 | 0.03568 | 0.0607 | 46.4041
19 | 1.657 | 0.04049 | 0.0612 | 40.9237
19.5 | 1.6603 | 0.04532 | 0.0614 | 36.635
20 | 1.6544 | 0.05122 | 0.0609 | 32.2999

## 127. Re 14M Mach 0.50 (1)
BIGFOIL.COM POLAR EXPORT
Horten 20.00% thick 0.00% camber
Horten 20.00% thick 0.00% camber |  |  |  | Cl Max: | 1.304 | at alpha= | 11 | deg
JavaFoil+Calcfoil stall+Eppler ext transition |  |  |  | L/D Max: | 84.446 | at alpha= | 7.5 | deg
Re: | 14000000 |  |  | Cd Min: | 0.00782 | at alpha= | 0 | deg
Mach: | 0.5 |  |  | Cl=0 at alpha= | 0 | deg
|  |  |  | @ Cl=0.1, Cd= | 0.0082348
|  |  |  | @ Cl=0.4, Cd= | 0.00817
|  |  |  | @ Cl=0.6, Cd= | 0.009071
alpha (deg) | Cl | Cd | Cm | Cl/Cd
-16 | -0.925 | 0.14589 | 0.012 | -6.343
-15.5 | -0.904 | 0.12275 | 0.012 | -7.366
-15 | -0.879 | 0.11259 | 0.012 | -7.81
-14.5 | -0.88 | 0.08097 | 0.013 | -10.867
-14 | -0.883 | 0.05477 | 0.014 | -16.126
-13.5 | -0.856 | 0.05136 | 0.013 | -16.659
-13 | -0.817 | 0.05521 | 0.013 | -14.799
-12.5 | -1.084 | 0.04446 | 0.013 | -24.383
-12 | -1.24 | 0.03358 | 0.013 | -36.939
-11.5 | -1.292 | 0.02759 | 0.012 | -46.809
-11 | -1.304 | 0.02343 | 0.012 | -55.643
-10.5 | -1.295 | 0.02052 | 0.012 | -63.111
-10 | -1.273 | 0.01825 | 0.011 | -69.746
-9.5 | -1.239 | 0.01651 | 0.011 | -75.061
-9 | -1.198 | 0.01514 | 0.01 | -79.156
-8.5 | -1.151 | 0.01401 | 0.01 | -82.136
-8 | -1.098 | 0.01309 | 0.009 | -83.848
-7.5 | -1.041 | 0.01232 | 0.009 | -84.475
-7 | -0.981 | 0.01169 | 0.008 | -83.885
-6.5 | -0.918 | 0.01114 | 0.008 | -82.38
-6 | -0.853 | 0.01066 | 0.007 | -79.988
-5.5 | -0.786 | 0.00991 | 0.007 | -79.306
-5 | -0.718 | 0.00954 | 0.006 | -75.272
-4.5 | -0.649 | 0.00928 | 0.005 | -69.95
-4 | -0.579 | 0.00901 | 0.005 | -64.193
-3.5 | -0.508 | 0.00796 | 0.004 | -63.755
-3 | -0.436 | 0.00825 | 0.004 | -52.876
-2.5 | -0.364 | 0.00811 | 0.003 | -44.928
-2 | -0.292 | 0.00802 | 0.002 | -36.399
-1.5 | -0.219 | 0.00788 | 0.002 | -27.824
-1 | -0.146 | 0.00827 | 0.001 | -17.704
-0.5 | -0.073 | 0.00823 | 0.001 | -8.897
0 | 0 | 0.00782 | 0 | 0
0.5 | 0.073 | 0.00822 | -0.001 | 8.911
1 | 0.146 | 0.00826 | -0.001 | 17.71
1.5 | 0.219 | 0.00789 | -0.002 | 27.769
2 | 0.292 | 0.00803 | -0.002 | 36.345
2.5 | 0.364 | 0.00811 | -0.003 | 44.923
3 | 0.436 | 0.00823 | -0.004 | 52.978
3.5 | 0.508 | 0.00802 | -0.004 | 63.271
4 | 0.579 | 0.00899 | -0.005 | 64.392
4.5 | 0.649 | 0.00926 | -0.005 | 70.062
5 | 0.718 | 0.00961 | -0.006 | 74.742
5.5 | 0.786 | 0.00996 | -0.007 | 78.912
6 | 0.853 | 0.01033 | -0.007 | 82.562
6.5 | 0.918 | 0.01112 | -0.008 | 82.575
7 | 0.981 | 0.01169 | -0.008 | 83.908
7.5 | 1.041 | 0.01233 | -0.009 | 84.446
8 | 1.098 | 0.0131 | -0.009 | 83.806
8.5 | 1.151 | 0.01399 | -0.01 | 82.259
9 | 1.198 | 0.01515 | -0.01 | 79.087
9.5 | 1.239 | 0.01651 | -0.011 | 75.084
10 | 1.273 | 0.01825 | -0.011 | 69.781
10.5 | 1.295 | 0.02054 | -0.012 | 63.078
11 | 1.304 | 0.02345 | -0.012 | 55.595
11.5 | 1.291 | 0.02761 | -0.012 | 46.77
12 | 1.24 | 0.03358 | -0.013 | 36.938
12.5 | 1.085 | 0.04425 | -0.013 | 24.508
13 | 0.818 | 0.0547 | -0.013 | 14.951
13.5 | 0.856 | 0.05087 | -0.013 | 16.836
14 | 0.883 | 0.05508 | -0.014 | 16.026
14.5 | 0.881 | 0.08038 | -0.013 | 10.956
15 | 0.879 | 0.11264 | -0.012 | 7.806
15.5 | 0.906 | 0.12013 | -0.012 | 7.544
16 | 0.925 | 0.1469 | -0.012 | 6.297

## 128. Re 14M Mach 0.50 (2)
BIGFOIL.COM POLAR EXPORT
Horten 20.00% thick 0.00% camber
Horten 20.00% thick 0.00% camber |  |  |  | Cl Max: | 1.524 | at alpha= | 15 | deg
XFOIL ncrit=9 |  |  |  | L/D Max: | 92.5926 | at alpha= | 7.5 | deg
Re: | 14000000 |  |  | Cd Min: | 0.1348 | at alpha= | -20 | deg
Mach: | 0.5 |  |  | Cl=0 at alpha= | -0.00083195 | deg
|  |  |  | @ Cl=0.1, Cd= | 0.0059734
|  |  |  | @ Cl=0.4, Cd= | 0.0063886
|  |  |  | @ Cl=0.6, Cd= | 0.0070697
alpha (deg) | Cl | Cd | Cm | Cl/Cd
-20 | -1.2034 | 0.1348 | -0.0501 | -8.9273
-19.5 | -1.2401 | 0.12338 | -0.0576 | -10.0511
-19 | -1.2764 | 0.11239 | -0.0643 | -11.3569
-18.5 | -1.3198 | 0.10118 | -0.0707 | -13.0441
-18 | -1.3581 | 0.09088 | -0.0759 | -14.9439
-17.5 | -1.397 | 0.08087 | -0.0804 | -17.2746
-17 | -1.4367 | 0.07121 | -0.0841 | -20.1755
-16.5 | -1.4702 | 0.06243 | -0.0865 | -23.5496
-16 | -1.4966 | 0.05455 | -0.0876 | -27.4354
-15.5 | -1.5147 | 0.04766 | -0.0872 | -31.7814
-15 | -1.5229 | 0.04162 | -0.0859 | -36.5906
-14.5 | -1.5078 | 0.03587 | -0.0866 | -42.0351
-14 | -1.4815 | 0.03113 | -0.0864 | -47.5907
-13.5 | -1.4484 | 0.02698 | -0.0859 | -53.6842
-13 | -1.3983 | 0.02354 | -0.0862 | -59.401
-12.5 | -1.3679 | 0.02055 | -0.0825 | -66.5645
-12 | -1.3218 | 0.01834 | -0.0801 | -72.072
-11.5 | -1.2691 | 0.01636 | -0.0782 | -77.5733
-11 | -1.2101 | 0.0146 | -0.077 | -82.8836
-10.5 | -1.0867 | 0.01306 | -0.086 | -83.2083
-10 | -0.9968 | 0.01182 | -0.0895 | -84.3316
-9.5 | -0.9447 | 0.01084 | -0.0862 | -87.1494
-9 | -0.9004 | 0.01005 | -0.0811 | -89.592
-8.5 | -0.859 | 0.00938 | -0.0753 | -91.5778
-8 | -0.8169 | 0.00885 | -0.0694 | -92.3051
-7.5 | -0.7744 | 0.00839 | -0.0634 | -92.3004
-7 | -0.7317 | 0.00799 | -0.0574 | -91.577
-6.5 | -0.6889 | 0.00764 | -0.0513 | -90.1702
-6 | -0.6439 | 0.00734 | -0.0456 | -87.7248
-5.5 | -0.5979 | 0.00707 | -0.0401 | -84.5686
-4.5 | -0.5084 | 0.00667 | -0.0285 | -76.2219
-4 | -0.4643 | 0.00654 | -0.0227 | -70.9939
-3.5 | -0.4099 | 0.00641 | -0.0189 | -63.947
-3 | -0.3544 | 0.00629 | -0.0155 | -56.3434
-2.5 | -0.2969 | 0.00619 | -0.0125 | -47.9645
-2 | -0.2385 | 0.0061 | -0.0097 | -39.0984
-1.5 | -0.1794 | 0.00603 | -0.0071 | -29.7512
-1 | -0.1198 | 0.00599 | -0.0047 | -20
-0.5 | -0.06 | 0.00596 | -0.0023 | -10.0671
0 | 0.0001 | 0.00595 | 0 | 0.016807
0.5 | 0.06 | 0.00596 | 0.0023 | 10.0671
1 | 0.1199 | 0.00598 | 0.0047 | 20.0502
1.5 | 0.1792 | 0.00604 | 0.0072 | 29.6689
2 | 0.2385 | 0.0061 | 0.0097 | 39.0984
2.5 | 0.2968 | 0.00618 | 0.0125 | 48.0259
3 | 0.3544 | 0.00629 | 0.0155 | 56.3434
3.5 | 0.4099 | 0.00641 | 0.0189 | 63.947
4 | 0.4643 | 0.00655 | 0.0227 | 70.8855
4.5 | 0.508 | 0.00666 | 0.0286 | 76.2763
5.5 | 0.5985 | 0.00706 | 0.0399 | 84.7734
6 | 0.6434 | 0.00735 | 0.0457 | 87.5374
6.5 | 0.6889 | 0.00763 | 0.0513 | 90.2883
7 | 0.7329 | 0.00797 | 0.0572 | 91.9573
7.5 | 0.775 | 0.00837 | 0.0633 | 92.5926
8 | 0.8169 | 0.00885 | 0.0694 | 92.3051
8.5 | 0.8591 | 0.00939 | 0.0753 | 91.4909
9 | 0.9005 | 0.01004 | 0.0811 | 89.6912
9.5 | 0.9456 | 0.01083 | 0.086 | 87.313
10 | 0.9983 | 0.01181 | 0.0893 | 84.5301
10.5 | 1.0884 | 0.01304 | 0.0858 | 83.4663
11 | 1.2126 | 0.01458 | 0.0767 | 83.1687
11.5 | 1.272 | 0.01633 | 0.0779 | 77.8934
12 | 1.3233 | 0.01834 | 0.0799 | 72.1538
12.5 | 1.3704 | 0.02054 | 0.0822 | 66.7186
13 | 1.4261 | 0.02361 | 0.0819 | 60.4024
13.5 | 1.452 | 0.02691 | 0.0856 | 53.9576
14 | 1.486 | 0.03108 | 0.086 | 47.8121
14.5 | 1.5122 | 0.03586 | 0.0861 | 42.1695
15 | 1.524 | 0.04165 | 0.0857 | 36.5906
15.5 | 1.5155 | 0.04768 | 0.087 | 31.7848
16 | 1.4988 | 0.05453 | 0.0874 | 27.4858
16.5 | 1.4717 | 0.06249 | 0.0862 | 23.551
17 | 1.4386 | 0.07128 | 0.0837 | 20.1824
17.5 | 1.401 | 0.0808 | 0.0801 | 17.3391
18 | 1.3614 | 0.09088 | 0.0756 | 14.9802
18.5 | 1.3237 | 0.10115 | 0.0704 | 13.0865
19 | 1.2797 | 0.11242 | 0.0639 | 11.3832
19.5 | 1.2407 | 0.1237 | 0.0569 | 10.0299
20 | 1.208 | 0.13475 | 0.0498 | 8.9647

## 129. Re 16M Mach 0.00 (1)
BIGFOIL.COM POLAR EXPORT
Horten 20.00% thick 0.00% camber
Horten 20.00% thick 0.00% camber |  |  |  | Cl Max: | 1.764 | at alpha= | 20 | deg
JavaFoil+Calcfoil stall+Eppler ext transition |  |  |  | L/D Max: | 106.284 | at alpha= | 10.5 | deg
Re: | 16000000 |  |  | Cd Min: | 0.00828 | at alpha= | -6 | deg
Mach: | 0 |  |  | Cl=0 at alpha= | 0 | deg
|  |  |  | @ Cl=0.1, Cd= | 0.0086343
|  |  |  | @ Cl=0.4, Cd= | 0.0087449
|  |  |  | @ Cl=0.6, Cd= | 0.008445
alpha (deg) | Cl | Cd | Cm | Cl/Cd
-20 | -1.764 | 0.04914 | 0.017 | -35.902
-19.5 | -1.763 | 0.04481 | 0.017 | -39.343
-19 | -1.758 | 0.04082 | 0.017 | -43.077
-18.5 | -1.751 | 0.03701 | 0.016 | -47.304
-18 | -1.741 | 0.03368 | 0.016 | -51.684
-17.5 | -1.728 | 0.03061 | 0.016 | -56.452
-17 | -1.712 | 0.028 | 0.016 | -61.138
-16.5 | -1.694 | 0.02565 | 0.015 | -66.032
-16 | -1.673 | 0.02346 | 0.015 | -71.314
-15.5 | -1.649 | 0.02153 | 0.015 | -76.587
-15 | -1.621 | 0.01991 | 0.014 | -81.419
-14.5 | -1.591 | 0.01845 | 0.014 | -86.256
-14 | -1.559 | 0.01719 | 0.014 | -90.703
-13.5 | -1.524 | 0.01607 | 0.013 | -94.784
-13 | -1.485 | 0.01515 | 0.013 | -98.07
-12.5 | -1.445 | 0.01429 | 0.012 | -101.133
-12 | -1.402 | 0.01357 | 0.012 | -103.297
-11.5 | -1.356 | 0.01293 | 0.011 | -104.869
-11 | -1.309 | 0.01234 | 0.011 | -106.049
-10.5 | -1.259 | 0.01185 | 0.011 | -106.284
-10 | -1.208 | 0.01141 | 0.01 | -105.923
-9.5 | -1.155 | 0.01098 | 0.01 | -105.185
-9 | -1.101 | 0.01063 | 0.009 | -103.523
-8.5 | -1.045 | 0.01028 | 0.009 | -101.65
-8 | -0.988 | 0.00996 | 0.008 | -99.244
-7.5 | -0.93 | 0.00969 | 0.008 | -95.972
-7 | -0.872 | 0.00829 | 0.007 | -105.093
-6.5 | -0.812 | 0.00845 | 0.007 | -96.092
-6 | -0.752 | 0.00828 | 0.006 | -90.767
-5.5 | -0.691 | 0.00847 | 0.006 | -81.496
-5 | -0.629 | 0.0083 | 0.005 | -75.83
-4.5 | -0.567 | 0.00861 | 0.005 | -65.866
-4 | -0.505 | 0.00847 | 0.004 | -59.681
-3.5 | -0.443 | 0.00882 | 0.004 | -50.195
-3 | -0.38 | 0.00871 | 0.003 | -43.629
-2.5 | -0.317 | 0.00858 | 0.003 | -36.961
-2 | -0.254 | 0.00852 | 0.002 | -29.811
-1.5 | -0.191 | 0.00889 | 0.002 | -21.444
-1 | -0.127 | 0.00887 | 0.001 | -14.335
-0.5 | -0.064 | 0.00832 | 0.001 | -7.644
0 | 0 | 0.00838 | 0 | 0
0.5 | 0.064 | 0.00832 | -0.001 | 7.644
1 | 0.127 | 0.00887 | -0.001 | 14.335
1.5 | 0.191 | 0.00889 | -0.002 | 21.444
2 | 0.254 | 0.00852 | -0.002 | 29.811
2.5 | 0.317 | 0.00858 | -0.003 | 36.961
3 | 0.38 | 0.00871 | -0.003 | 43.629
3.5 | 0.443 | 0.00882 | -0.004 | 50.195
4 | 0.505 | 0.00847 | -0.004 | 59.681
4.5 | 0.567 | 0.00861 | -0.005 | 65.866
5 | 0.629 | 0.0083 | -0.005 | 75.83
5.5 | 0.691 | 0.00847 | -0.006 | 81.496
6 | 0.752 | 0.00828 | -0.006 | 90.767
6.5 | 0.812 | 0.00845 | -0.007 | 96.092
7 | 0.872 | 0.00829 | -0.007 | 105.093
7.5 | 0.93 | 0.00969 | -0.008 | 95.972
8 | 0.988 | 0.00996 | -0.008 | 99.244
8.5 | 1.045 | 0.01028 | -0.009 | 101.65
9 | 1.101 | 0.01063 | -0.009 | 103.523
9.5 | 1.155 | 0.01098 | -0.01 | 105.185
10 | 1.208 | 0.01141 | -0.01 | 105.923
10.5 | 1.259 | 0.01185 | -0.011 | 106.284
11 | 1.309 | 0.01234 | -0.011 | 106.049
11.5 | 1.356 | 0.01293 | -0.011 | 104.869
12 | 1.402 | 0.01357 | -0.012 | 103.297
12.5 | 1.445 | 0.01429 | -0.012 | 101.133
13 | 1.485 | 0.01515 | -0.013 | 98.07
13.5 | 1.524 | 0.01607 | -0.013 | 94.784
14 | 1.559 | 0.01719 | -0.014 | 90.703
14.5 | 1.591 | 0.01845 | -0.014 | 86.256
15 | 1.621 | 0.01991 | -0.014 | 81.419
15.5 | 1.649 | 0.02153 | -0.015 | 76.587
16 | 1.673 | 0.02346 | -0.015 | 71.314
16.5 | 1.694 | 0.02565 | -0.015 | 66.032
17 | 1.712 | 0.028 | -0.016 | 61.138
17.5 | 1.728 | 0.03061 | -0.016 | 56.452
18 | 1.741 | 0.03368 | -0.016 | 51.684
18.5 | 1.751 | 0.03701 | -0.016 | 47.304
19 | 1.758 | 0.04082 | -0.017 | 43.077
19.5 | 1.763 | 0.04481 | -0.017 | 39.343
20 | 1.764 | 0.04914 | -0.017 | 35.902

## 130. Re 16M Mach 0.00 (2)
BIGFOIL.COM POLAR EXPORT
Horten 20.00% thick 0.00% camber
Horten 20.00% thick 0.00% camber |  |  |  | Cl Max: | 1.7336 | at alpha= | 20 | deg
XFOIL ncrit=9 |  |  |  | L/D Max: | 121.88 | at alpha= | 13 | deg
Re: | 16000000 |  |  | Cd Min: | 0.032 | at alpha= | 20 | deg
Mach: | 0 |  |  | Cl=0 at alpha= | 0 | deg
|  |  |  | @ Cl=0.1, Cd= | 0.0056079
|  |  |  | @ Cl=0.4, Cd= | 0.0059566
|  |  |  | @ Cl=0.6, Cd= | 0.0064341
alpha (deg) | Cl | Cd | Cm | Cl/Cd
-12.5 | -1.111 | 0.00972 | -0.0599 | -114.3004
-12 | -1.0747 | 0.00935 | -0.0568 | -114.9412
-11.5 | -1.0419 | 0.00897 | -0.0528 | -116.1538
-11 | -1.0095 | 0.00863 | -0.0486 | -116.9757
-10.5 | -0.9751 | 0.00834 | -0.0446 | -116.9185
-10 | -0.9406 | 0.00806 | -0.0405 | -116.6998
-9.5 | -0.9051 | 0.00779 | -0.0364 | -116.1874
-9 | -0.8714 | 0.00752 | -0.032 | -115.8777
-8.5 | -0.8323 | 0.00732 | -0.0285 | -113.7022
-8 | -0.7992 | 0.00718 | -0.0236 | -111.3092
-7.5 | -0.7587 | 0.007 | -0.0203 | -108.3857
-7 | -0.7138 | 0.00681 | -0.0179 | -104.8164
-6.5 | -0.6674 | 0.00666 | -0.0158 | -100.2102
-6 | -0.6194 | 0.00649 | -0.014 | -95.4391
-5.5 | -0.5704 | 0.00634 | -0.0124 | -89.9685
-5 | -0.5211 | 0.00621 | -0.0108 | -83.913
-4.5 | -0.4701 | 0.0061 | -0.0095 | -77.0656
-4 | -0.4191 | 0.00599 | -0.0082 | -69.9666
-3.5 | -0.3677 | 0.0059 | -0.007 | -62.322
-3 | -0.3157 | 0.00582 | -0.0059 | -54.244
-2.5 | -0.2635 | 0.00575 | -0.0049 | -45.8261
-2 | -0.2109 | 0.00569 | -0.0039 | -37.065
-1.5 | -0.1584 | 0.00564 | -0.0029 | -28.0851
-1 | -0.1057 | 0.00562 | -0.0019 | -18.8078
-0.5 | -0.0528 | 0.00559 | -0.001 | -9.4454
0 | 0 | 0.00558 | 0 | 0
0.5 | 0.0528 | 0.00559 | 0.001 | 9.4454
1 | 0.1056 | 0.00561 | 0.0019 | 18.8235
1.5 | 0.1586 | 0.00565 | 0.0028 | 28.0708
2 | 0.211 | 0.00569 | 0.0039 | 37.0826
2.5 | 0.2631 | 0.00576 | 0.0049 | 45.6771
3 | 0.3158 | 0.00582 | 0.0059 | 54.2612
3.5 | 0.3676 | 0.0059 | 0.007 | 62.3051
4 | 0.4191 | 0.00599 | 0.0082 | 69.9666
4.5 | 0.4701 | 0.0061 | 0.0095 | 77.0656
5 | 0.5209 | 0.00623 | 0.0108 | 83.6116
5.5 | 0.5708 | 0.00635 | 0.0123 | 89.8898
6 | 0.6194 | 0.00649 | 0.014 | 95.4391
6.5 | 0.6668 | 0.00665 | 0.0159 | 100.2707
7 | 0.7135 | 0.00681 | 0.018 | 104.7724
7.5 | 0.7584 | 0.00699 | 0.0204 | 108.4979
8 | 0.7998 | 0.00717 | 0.0235 | 111.5481
8.5 | 0.8331 | 0.00732 | 0.0283 | 113.8115
9 | 0.871 | 0.00752 | 0.032 | 115.8245
9.5 | 0.9056 | 0.00778 | 0.0364 | 116.401
10 | 0.9407 | 0.00806 | 0.0404 | 116.7122
10.5 | 0.9754 | 0.00834 | 0.0445 | 116.9544
11 | 1.0094 | 0.00864 | 0.0486 | 116.8287
11.5 | 1.0421 | 0.00899 | 0.0528 | 115.9177
12 | 1.0747 | 0.00935 | 0.0568 | 114.9412
12.5 | 1.1121 | 0.00971 | 0.0597 | 114.5314
13 | 1.2773 | 0.01048 | 0.0359 | 121.8798
13.5 | 1.3303 | 0.01102 | 0.0353 | 120.7169
14 | 1.3902 | 0.01167 | 0.0331 | 119.126
14.5 | 1.4368 | 0.0124 | 0.0335 | 115.871
15 | 1.4694 | 0.01333 | 0.0362 | 110.2326
15.5 | 1.5174 | 0.01422 | 0.0358 | 106.7089
16 | 1.5579 | 0.01534 | 0.0363 | 101.558
16.5 | 1.5966 | 0.01656 | 0.0369 | 96.413
17 | 1.6257 | 0.0179 | 0.0389 | 90.8212
17.5 | 1.6446 | 0.01968 | 0.0419 | 83.5671
18 | 1.6668 | 0.02151 | 0.0441 | 77.4895
18.5 | 1.6886 | 0.02354 | 0.0458 | 71.7332
19 | 1.7063 | 0.02598 | 0.0474 | 65.6774
19.5 | 1.7198 | 0.02892 | 0.0487 | 59.4675
20 | 1.7336 | 0.032 | 0.0496 | 54.175

## 131. Re 16M Mach 0.10 (1)
BIGFOIL.COM POLAR EXPORT
Horten 20.00% thick 0.00% camber
Horten 20.00% thick 0.00% camber |  |  |  | Cl Max: | 1.743 | at alpha= | 19.5 | deg
JavaFoil+Calcfoil stall+Eppler ext transition |  |  |  | L/D Max: | 105.489 | at alpha= | 10.5 | deg
Re: | 16000000 |  |  | Cd Min: | 0.00813 | at alpha= | -6.5 | deg
Mach: | 0.1 |  |  | Cl=0 at alpha= | 0 | deg
|  |  |  | @ Cl=0.1, Cd= | 0.0084513
|  |  |  | @ Cl=0.4, Cd= | 0.0085957
|  |  |  | @ Cl=0.6, Cd= | 0.00848
alpha (deg) | Cl | Cd | Cm | Cl/Cd
-20 | -1.742 | 0.05158 | 0.017 | -33.776
-19.5 | -1.743 | 0.0471 | 0.017 | -37.008
-19 | -1.741 | 0.04285 | 0.017 | -40.636
-18.5 | -1.736 | 0.03888 | 0.016 | -44.644
-18 | -1.728 | 0.03513 | 0.016 | -49.206
-17.5 | -1.718 | 0.03193 | 0.016 | -53.795
-17 | -1.704 | 0.0291 | 0.016 | -58.562
-16.5 | -1.687 | 0.02663 | 0.015 | -63.366
-16 | -1.668 | 0.02431 | 0.015 | -68.63
-15.5 | -1.646 | 0.02223 | 0.015 | -74.019
-15 | -1.619 | 0.02047 | 0.014 | -79.102
-14.5 | -1.591 | 0.01897 | 0.014 | -83.838
-14 | -1.559 | 0.0176 | 0.014 | -88.562
-13.5 | -1.525 | 0.01643 | 0.013 | -92.789
-13 | -1.487 | 0.01543 | 0.013 | -96.366
-12.5 | -1.447 | 0.01455 | 0.012 | -99.472
-12 | -1.405 | 0.01378 | 0.012 | -101.951
-11.5 | -1.36 | 0.01313 | 0.011 | -103.593
-11 | -1.313 | 0.01248 | 0.011 | -105.154
-10.5 | -1.264 | 0.01198 | 0.011 | -105.489
-10 | -1.213 | 0.01152 | 0.01 | -105.276
-9.5 | -1.16 | 0.01111 | 0.01 | -104.394
-9 | -1.105 | 0.01072 | 0.009 | -103.113
-8.5 | -1.05 | 0.01038 | 0.009 | -101.071
-8 | -0.993 | 0.01006 | 0.008 | -98.683
-7.5 | -0.934 | 0.00979 | 0.008 | -95.491
-7 | -0.875 | 0.00834 | 0.007 | -105.016
-6.5 | -0.816 | 0.00813 | 0.007 | -100.304
-6 | -0.755 | 0.00832 | 0.006 | -90.795
-5.5 | -0.694 | 0.00856 | 0.006 | -81.107
-5 | -0.632 | 0.00832 | 0.005 | -75.961
-4.5 | -0.57 | 0.00863 | 0.005 | -66.059
-4 | -0.508 | 0.00848 | 0.004 | -59.892
-3.5 | -0.445 | 0.00836 | 0.004 | -53.243
-3 | -0.382 | 0.00869 | 0.003 | -43.927
-2.5 | -0.319 | 0.0086 | 0.003 | -37.043
-2 | -0.255 | 0.00853 | 0.002 | -29.888
-1.5 | -0.191 | 0.00894 | 0.002 | -21.408
-1 | -0.128 | 0.00846 | 0.001 | -15.099
-0.5 | -0.064 | 0.00844 | 0.001 | -7.576
0 | 0 | 0.00836 | 0 | 0
0.5 | 0.064 | 0.00844 | -0.001 | 7.576
1 | 0.128 | 0.00846 | -0.001 | 15.099
1.5 | 0.191 | 0.00894 | -0.002 | 21.408
2 | 0.255 | 0.00853 | -0.002 | 29.888
2.5 | 0.319 | 0.0086 | -0.003 | 37.043
3 | 0.382 | 0.00869 | -0.003 | 43.927
3.5 | 0.445 | 0.00836 | -0.004 | 53.243
4 | 0.508 | 0.00848 | -0.004 | 59.892
4.5 | 0.57 | 0.00863 | -0.005 | 66.059
5 | 0.632 | 0.00832 | -0.005 | 75.961
5.5 | 0.694 | 0.00856 | -0.006 | 81.107
6 | 0.755 | 0.00832 | -0.006 | 90.795
6.5 | 0.816 | 0.00813 | -0.007 | 100.304
7 | 0.875 | 0.00834 | -0.007 | 105.016
7.5 | 0.934 | 0.00979 | -0.008 | 95.491
8 | 0.993 | 0.01006 | -0.008 | 98.683
8.5 | 1.05 | 0.01038 | -0.009 | 101.071
9 | 1.105 | 0.01072 | -0.009 | 103.113
9.5 | 1.16 | 0.01111 | -0.01 | 104.394
10 | 1.213 | 0.01152 | -0.01 | 105.276
10.5 | 1.264 | 0.01198 | -0.011 | 105.489
11 | 1.313 | 0.01248 | -0.011 | 105.154
11.5 | 1.36 | 0.01313 | -0.011 | 103.593
12 | 1.405 | 0.01378 | -0.012 | 101.951
12.5 | 1.447 | 0.01455 | -0.012 | 99.472
13 | 1.487 | 0.01543 | -0.013 | 96.366
13.5 | 1.525 | 0.01643 | -0.013 | 92.789
14 | 1.559 | 0.0176 | -0.014 | 88.562
14.5 | 1.591 | 0.01897 | -0.014 | 83.838
15 | 1.619 | 0.02047 | -0.014 | 79.102
15.5 | 1.646 | 0.02223 | -0.015 | 74.019
16 | 1.668 | 0.02431 | -0.015 | 68.63
16.5 | 1.687 | 0.02663 | -0.015 | 63.366
17 | 1.704 | 0.02917 | -0.016 | 58.406
17.5 | 1.718 | 0.03193 | -0.016 | 53.795
18 | 1.728 | 0.03512 | -0.016 | 49.211
18.5 | 1.736 | 0.03888 | -0.016 | 44.644
19 | 1.742 | 0.04273 | -0.017 | 40.759
19.5 | 1.743 | 0.0471 | -0.017 | 37.008
20 | 1.742 | 0.05175 | -0.017 | 33.658

## 132. Re 16M Mach 0.10 (2)
BIGFOIL.COM POLAR EXPORT
Horten 20.00% thick 0.00% camber
Horten 20.00% thick 0.00% camber |  |  |  | Cl Max: | 1.1209 | at alpha= | 12.5 | deg
XFOIL ncrit=9 |  |  |  | L/D Max: | 116.033 | at alpha= | 10.5 | deg
Re: | 16000000 |  |  | Cd Min: | 0.00987 | at alpha= | -12.5 | deg
Mach: | 0.1 |  |  | Cl=0 at alpha= | 0 | deg
|  |  |  | @ Cl=0.1, Cd= | 0.0056165
|  |  |  | @ Cl=0.4, Cd= | 0.0059733
|  |  |  | @ Cl=0.6, Cd= | 0.0064521
alpha (deg) | Cl | Cd | Cm | Cl/Cd
-12.5 | -1.1183 | 0.00987 | -0.061 | -113.3029
-12 | -1.0769 | 0.00948 | -0.0588 | -113.597
-11.5 | -1.0433 | 0.00908 | -0.0549 | -114.9009
-11 | -1.0111 | 0.00872 | -0.0505 | -115.9518
-10.5 | -0.9766 | 0.00842 | -0.0464 | -115.9857
-10 | -0.9415 | 0.00812 | -0.0424 | -115.9483
-9.5 | -0.9068 | 0.00784 | -0.0381 | -115.6633
-9 | -0.872 | 0.00757 | -0.0337 | -115.1915
-8.5 | -0.8331 | 0.00737 | -0.03 | -113.0393
-8 | -0.7978 | 0.00718 | -0.0256 | -111.1142
-7.5 | -0.7613 | 0.00702 | -0.0213 | -108.4473
-7 | -0.7165 | 0.00684 | -0.0188 | -104.7515
-6.5 | -0.67 | 0.00668 | -0.0165 | -100.2994
-6 | -0.6221 | 0.00651 | -0.0146 | -95.5607
-5.5 | -0.5729 | 0.00636 | -0.0129 | -90.0786
-5 | -0.5235 | 0.00623 | -0.0112 | -84.0289
-4.5 | -0.4722 | 0.00612 | -0.0099 | -77.1569
-4 | -0.421 | 0.00601 | -0.0086 | -70.0499
-3.5 | -0.3695 | 0.00591 | -0.0073 | -62.5212
-3 | -0.3172 | 0.00583 | -0.0062 | -54.4082
-2.5 | -0.2648 | 0.00576 | -0.0051 | -45.9722
-2 | -0.212 | 0.0057 | -0.004 | -37.193
-1.5 | -0.1592 | 0.00565 | -0.003 | -28.177
-1 | -0.1063 | 0.00562 | -0.002 | -18.9146
-0.5 | -0.0531 | 0.00559 | -0.001 | -9.4991
0 | 0 | 0.00559 | 0 | 0
0.5 | 0.0531 | 0.00559 | 0.001 | 9.4991
1 | 0.1062 | 0.00562 | 0.002 | 18.8968
1.5 | 0.1594 | 0.00566 | 0.0029 | 28.1625
2 | 0.212 | 0.0057 | 0.004 | 37.193
2.5 | 0.2645 | 0.00577 | 0.0051 | 45.8406
3 | 0.3173 | 0.00583 | 0.0061 | 54.4254
3.5 | 0.3694 | 0.00592 | 0.0073 | 62.3986
4 | 0.4211 | 0.00601 | 0.0086 | 70.0666
4.5 | 0.4723 | 0.00612 | 0.0099 | 77.1732
5 | 0.5232 | 0.00625 | 0.0113 | 83.712
5.5 | 0.5733 | 0.00637 | 0.0128 | 90
6 | 0.6221 | 0.00652 | 0.0146 | 95.4141
6.5 | 0.6695 | 0.00667 | 0.0167 | 100.3748
7 | 0.7162 | 0.00684 | 0.0188 | 104.7076
7.5 | 0.761 | 0.00702 | 0.0214 | 108.4046
8 | 0.7982 | 0.00718 | 0.0255 | 111.1699
8.5 | 0.8338 | 0.00737 | 0.0299 | 113.1343
9 | 0.8714 | 0.00757 | 0.0338 | 115.1123
9.5 | 0.9072 | 0.00784 | 0.038 | 115.7143
10 | 0.9417 | 0.00812 | 0.0423 | 115.9729
10.5 | 0.977 | 0.00842 | 0.0464 | 116.0333
11 | 1.0112 | 0.00873 | 0.0505 | 115.8305
11.5 | 1.0435 | 0.00909 | 0.0548 | 114.7965
12 | 1.077 | 0.00948 | 0.0588 | 113.6076
12.5 | 1.1209 | 0.00987 | 0.0604 | 113.5664

## 133. Re 16M Mach 0.25 (1)
BIGFOIL.COM POLAR EXPORT
Horten 20.00% thick 0.00% camber
Horten 20.00% thick 0.00% camber |  |  |  | Cl Max: | 1.634 | at alpha= | 17 | deg
JavaFoil+Calcfoil stall+Eppler ext transition |  |  |  | L/D Max: | 100.547 | at alpha= | 9.5 | deg
Re: | 16000000 |  |  | Cd Min: | 0.00816 | at alpha= | -6 | deg
Mach: | 0.25 |  |  | Cl=0 at alpha= | 0 | deg
|  |  |  | @ Cl=0.1, Cd= | 0.0086157
|  |  |  | @ Cl=0.4, Cd= | 0.0084848
|  |  |  | @ Cl=0.6, Cd= | 0.0083584
alpha (deg) | Cl | Cd | Cm | Cl/Cd
-20 | -1.562 | 0.07033 | 0.017 | -22.208
-19.5 | -1.585 | 0.0636 | 0.017 | -24.92
-19 | -1.604 | 0.05743 | 0.017 | -27.922
-18.5 | -1.617 | 0.05168 | 0.016 | -31.287
-18 | -1.626 | 0.04637 | 0.016 | -35.075
-17.5 | -1.632 | 0.04149 | 0.016 | -39.343
-17 | -1.634 | 0.03708 | 0.016 | -44.071
-16.5 | -1.631 | 0.03345 | 0.015 | -48.759
-16 | -1.624 | 0.03004 | 0.015 | -54.071
-15.5 | -1.613 | 0.02711 | 0.015 | -59.484
-15 | -1.596 | 0.02452 | 0.015 | -65.111
-14.5 | -1.576 | 0.02239 | 0.014 | -70.385
-14 | -1.552 | 0.02047 | 0.014 | -75.811
-13.5 | -1.524 | 0.01877 | 0.013 | -81.218
-13 | -1.492 | 0.01739 | 0.013 | -85.808
-12.5 | -1.457 | 0.01621 | 0.013 | -89.892
-12 | -1.418 | 0.01517 | 0.012 | -93.512
-11.5 | -1.377 | 0.01429 | 0.012 | -96.312
-11 | -1.332 | 0.01352 | 0.011 | -98.468
-10.5 | -1.284 | 0.01286 | 0.011 | -99.882
-10 | -1.235 | 0.01227 | 0.01 | -100.644
-9.5 | -1.182 | 0.01176 | 0.01 | -100.58
-9 | -1.128 | 0.01132 | 0.009 | -99.722
-8.5 | -1.073 | 0.01087 | 0.009 | -98.674
-8 | -1.015 | 0.01021 | 0.008 | -99.403
-7.5 | -0.957 | 0.00985 | 0.008 | -97.096
-7 | -0.897 | 0.00956 | 0.007 | -93.837
-6.5 | -0.836 | 0.00928 | 0.007 | -90.081
-6 | -0.774 | 0.00816 | 0.006 | -94.839
-5.5 | -0.712 | 0.00839 | 0.006 | -84.847
-5 | -0.649 | 0.00824 | 0.005 | -78.762
-4.5 | -0.585 | 0.00842 | 0.005 | -69.497
-4 | -0.521 | 0.00828 | 0.004 | -62.959
-3.5 | -0.457 | 0.00858 | 0.004 | -53.202
-3 | -0.392 | 0.00847 | 0.003 | -46.272
-2.5 | -0.327 | 0.00885 | 0.003 | -36.973
-2 | -0.262 | 0.00829 | 0.002 | -31.589
-1.5 | -0.197 | 0.00822 | 0.002 | -23.939
-1 | -0.131 | 0.00863 | 0.001 | -15.205
-0.5 | -0.066 | 0.0086 | 0.001 | -7.631
0 | 0 | 0.00851 | 0 | 0
0.5 | 0.066 | 0.0086 | -0.001 | 7.632
1 | 0.131 | 0.00863 | -0.001 | 15.205
1.5 | 0.197 | 0.00819 | -0.002 | 24.015
2 | 0.262 | 0.00829 | -0.002 | 31.589
2.5 | 0.327 | 0.00881 | -0.003 | 37.131
3 | 0.392 | 0.00847 | -0.003 | 46.272
3.5 | 0.457 | 0.00859 | -0.004 | 53.181
4 | 0.521 | 0.00827 | -0.004 | 63.031
4.5 | 0.585 | 0.00841 | -0.005 | 69.589
5 | 0.649 | 0.00819 | -0.005 | 79.158
5.5 | 0.712 | 0.00837 | -0.006 | 85.05
6 | 0.774 | 0.00819 | -0.006 | 94.581
6.5 | 0.836 | 0.00928 | -0.007 | 90.115
7 | 0.897 | 0.00955 | -0.007 | 93.937
7.5 | 0.957 | 0.00984 | -0.008 | 97.177
8 | 1.015 | 0.01018 | -0.008 | 99.68
8.5 | 1.073 | 0.01085 | -0.009 | 98.883
9 | 1.128 | 0.0113 | -0.009 | 99.818
9.5 | 1.182 | 0.01176 | -0.01 | 100.547
10 | 1.235 | 0.01228 | -0.01 | 100.506
10.5 | 1.284 | 0.01286 | -0.011 | 99.835
11 | 1.332 | 0.01352 | -0.011 | 98.507
11.5 | 1.377 | 0.01428 | -0.012 | 96.398
12 | 1.418 | 0.01514 | -0.012 | 93.667
12.5 | 1.457 | 0.01623 | -0.013 | 89.786
13 | 1.492 | 0.01742 | -0.013 | 85.656
13.5 | 1.524 | 0.01881 | -0.013 | 81.051
14 | 1.552 | 0.02048 | -0.014 | 75.761
14.5 | 1.576 | 0.02235 | -0.014 | 70.506
15 | 1.596 | 0.02451 | -0.015 | 65.126
15.5 | 1.613 | 0.02711 | -0.015 | 59.494
16 | 1.624 | 0.03011 | -0.015 | 53.931
16.5 | 1.631 | 0.03344 | -0.015 | 48.774
17 | 1.634 | 0.03716 | -0.016 | 43.969
17.5 | 1.633 | 0.04136 | -0.016 | 39.472
18 | 1.626 | 0.04635 | -0.016 | 35.088
18.5 | 1.617 | 0.05151 | -0.016 | 31.395
19 | 1.604 | 0.05726 | -0.017 | 28.009
19.5 | 1.585 | 0.0636 | -0.017 | 24.92
20 | 1.562 | 0.07033 | -0.017 | 22.208

## 134. Re 16M Mach 0.25 (2)
BIGFOIL.COM POLAR EXPORT
Horten 20.00% thick 0.00% camber
Horten 20.00% thick 0.00% camber |  |  |  | Cl Max: | 1.1069 | at alpha= | 12 | deg
XFOIL ncrit=9 |  |  |  | L/D Max: | 111.908 | at alpha= | 10 | deg
Re: | 16000000 |  |  | Cd Min: | 0.0103 | at alpha= | -12 | deg
Mach: | 0.25 |  |  | Cl=0 at alpha= | 0 | deg
|  |  |  | @ Cl=0.1, Cd= | 0.005655
|  |  |  | @ Cl=0.4, Cd= | 0.0060399
|  |  |  | @ Cl=0.6, Cd= | 0.0065351
alpha (deg) | Cl | Cd | Cm | Cl/Cd
-12 | -1.1034 | 0.0103 | -0.0668 | -107.1262
-11.5 | -1.0567 | 0.00973 | -0.0651 | -108.6023
-11 | -1.019 | 0.00932 | -0.0613 | -109.3348
-10.5 | -0.9838 | 0.00888 | -0.0569 | -110.7883
-10 | -0.9497 | 0.0085 | -0.0521 | -111.7294
-9.5 | -0.9137 | 0.0082 | -0.0474 | -111.4268
-9 | -0.877 | 0.00789 | -0.0429 | -111.1534
-8.5 | -0.838 | 0.00763 | -0.0387 | -109.8296
-8 | -0.8015 | 0.00735 | -0.0339 | -109.0476
-7.5 | -0.7625 | 0.00711 | -0.0295 | -107.2433
-7 | -0.7278 | 0.00697 | -0.0242 | -104.4189
-6.5 | -0.683 | 0.00682 | -0.021 | -100.1466
-6 | -0.6353 | 0.00664 | -0.0184 | -95.6777
-5.5 | -0.5859 | 0.00648 | -0.0161 | -90.4167
-5 | -0.5359 | 0.00634 | -0.0139 | -84.5268
-4.5 | -0.4836 | 0.00622 | -0.0122 | -77.7492
-4 | -0.4314 | 0.0061 | -0.0105 | -70.7213
-3.5 | -0.3789 | 0.00599 | -0.0089 | -63.2554
-3 | -0.3255 | 0.0059 | -0.0075 | -55.1695
-2.5 | -0.272 | 0.00582 | -0.0061 | -46.7354
-2 | -0.2178 | 0.00575 | -0.0048 | -37.8783
-1.5 | -0.1636 | 0.0057 | -0.0036 | -28.7018
-1 | -0.1093 | 0.00567 | -0.0023 | -19.2769
-0.5 | -0.0547 | 0.00564 | -0.0012 | -9.6986
0 | 0 | 0.00563 | 0 | 0
0.5 | 0.0547 | 0.00563 | 0.0012 | 9.7158
1 | 0.1091 | 0.00566 | 0.0024 | 19.2756
1.5 | 0.1639 | 0.0057 | 0.0035 | 28.7544
2 | 0.2179 | 0.00575 | 0.0048 | 37.8957
2.5 | 0.2717 | 0.00582 | 0.0061 | 46.6838
3 | 0.3256 | 0.00591 | 0.0075 | 55.0931
3.5 | 0.379 | 0.006 | 0.0089 | 63.1667
4 | 0.4316 | 0.0061 | 0.0105 | 70.7541
4.5 | 0.4838 | 0.00622 | 0.0122 | 77.7814
5 | 0.5352 | 0.00637 | 0.0141 | 84.0188
5.5 | 0.5862 | 0.00649 | 0.016 | 90.3236
6 | 0.6352 | 0.00665 | 0.0184 | 95.5188
6.5 | 0.6824 | 0.00682 | 0.0211 | 100.0587
7 | 0.7276 | 0.00697 | 0.0243 | 104.3902
7.5 | 0.7618 | 0.00712 | 0.0297 | 106.9944
8 | 0.8015 | 0.00736 | 0.0339 | 108.8995
8.5 | 0.8383 | 0.00763 | 0.0386 | 109.8689
9 | 0.8761 | 0.0079 | 0.043 | 110.8987
9.5 | 0.9136 | 0.0082 | 0.0475 | 111.4146
10 | 0.9501 | 0.00849 | 0.052 | 111.9081
10.5 | 0.9843 | 0.00888 | 0.0568 | 110.8446
11 | 1.0206 | 0.00929 | 0.061 | 109.8601
11.5 | 1.0568 | 0.00975 | 0.0651 | 108.3897
12 | 1.1069 | 0.0103 | 0.0661 | 107.466

## 135. Re 16M Mach 0.50 (1)
BIGFOIL.COM POLAR EXPORT
Horten 20.00% thick 0.00% camber
Horten 20.00% thick 0.00% camber |  |  |  | Cl Max: | 1.306 | at alpha= | 11 | deg
JavaFoil+Calcfoil stall+Eppler ext transition |  |  |  | L/D Max: | 85.552 | at alpha= | 7.5 | deg
Re: | 16000000 |  |  | Cd Min: | 0.00783 | at alpha= | -1.5 | deg
Mach: | 0.5 |  |  | Cl=0 at alpha= | 0 | deg
|  |  |  | @ Cl=0.1, Cd= | 0.0081837
|  |  |  | @ Cl=0.4, Cd= | 0.00807
|  |  |  | @ Cl=0.6, Cd= | 0.009025
alpha (deg) | Cl | Cd | Cm | Cl/Cd
-16 | -0.924 | 0.15323 | 0.011 | -6.031
-15.5 | -0.901 | 0.12996 | 0.012 | -6.933
-15 | -0.873 | 0.12186 | 0.011 | -7.167
-14.5 | -0.859 | 0.0989 | 0.012 | -8.69
-14 | -0.869 | 0.06417 | 0.013 | -13.545
-13.5 | -0.858 | 0.04942 | 0.014 | -17.369
-13 | -0.82 | 0.05326 | 0.013 | -15.391
-12.5 | -1.086 | 0.04347 | 0.013 | -24.981
-12 | -1.243 | 0.03278 | 0.013 | -37.901
-11.5 | -1.294 | 0.02694 | 0.012 | -48.013
-11 | -1.306 | 0.02294 | 0.012 | -56.932
-10.5 | -1.297 | 0.02011 | 0.012 | -64.514
-10 | -1.275 | 0.01791 | 0.011 | -71.172
-9.5 | -1.241 | 0.01623 | 0.011 | -76.456
-9 | -1.199 | 0.01486 | 0.01 | -80.731
-8.5 | -1.152 | 0.01379 | 0.01 | -83.534
-8 | -1.099 | 0.01291 | 0.009 | -85.07
-7.5 | -1.042 | 0.01214 | 0.009 | -85.811
-7 | -0.981 | 0.01157 | 0.008 | -84.833
-6.5 | -0.918 | 0.011 | 0.008 | -83.466
-6 | -0.853 | 0.01057 | 0.007 | -80.754
-5.5 | -0.786 | 0.00984 | 0.007 | -79.888
-5 | -0.718 | 0.00948 | 0.006 | -75.751
-4.5 | -0.649 | 0.00916 | 0.005 | -70.839
-4 | -0.579 | 0.0089 | 0.005 | -65.019
-3.5 | -0.508 | 0.00794 | 0.004 | -63.964
-3 | -0.436 | 0.00815 | 0.004 | -53.538
-2.5 | -0.364 | 0.00807 | 0.003 | -45.148
-2 | -0.292 | 0.00794 | 0.002 | -36.756
-1.5 | -0.219 | 0.00783 | 0.002 | -28.004
-1 | -0.146 | 0.00819 | 0.001 | -17.869
-0.5 | -0.073 | 0.00819 | 0.001 | -8.942
0 | 0 | 0.00853 | 0 | 0
0.5 | 0.073 | 0.00818 | -0.001 | 8.957
1 | 0.146 | 0.00819 | -0.001 | 17.877
1.5 | 0.219 | 0.00785 | -0.002 | 27.945
2 | 0.292 | 0.00795 | -0.002 | 36.702
2.5 | 0.364 | 0.00801 | -0.003 | 45.484
3 | 0.436 | 0.00813 | -0.004 | 53.637
3.5 | 0.508 | 0.00793 | -0.004 | 64.056
4 | 0.579 | 0.00895 | -0.005 | 64.698
4.5 | 0.649 | 0.0092 | -0.005 | 70.527
5 | 0.718 | 0.00949 | -0.006 | 75.713
5.5 | 0.787 | 0.00983 | -0.007 | 80.021
6 | 0.853 | 0.01025 | -0.007 | 83.206
6.5 | 0.918 | 0.01101 | -0.008 | 83.391
7 | 0.981 | 0.01156 | -0.008 | 84.907
7.5 | 1.042 | 0.01217 | -0.009 | 85.552
8 | 1.099 | 0.01292 | -0.009 | 85.027
8.5 | 1.151 | 0.0138 | -0.01 | 83.415
9 | 1.199 | 0.01487 | -0.01 | 80.658
9.5 | 1.241 | 0.01621 | -0.011 | 76.538
10 | 1.275 | 0.0179 | -0.011 | 71.202
10.5 | 1.297 | 0.02012 | -0.012 | 64.482
11 | 1.306 | 0.023 | -0.012 | 56.775
11.5 | 1.294 | 0.02694 | -0.012 | 48.019
12 | 1.242 | 0.03283 | -0.013 | 37.849
12.5 | 1.086 | 0.04327 | -0.013 | 25.111
13 | 0.821 | 0.05272 | -0.013 | 15.564
13.5 | 0.859 | 0.04894 | -0.014 | 17.558
14 | 0.868 | 0.06478 | -0.013 | 13.404
14.5 | 0.86 | 0.09781 | -0.012 | 8.797
15 | 0.874 | 0.12099 | -0.011 | 7.224
15.5 | 0.901 | 0.12997 | -0.012 | 6.932
16 | 0.924 | 0.15396 | -0.011 | 6.003

## 136. Re 16M Mach 0.50 (2)
BIGFOIL.COM POLAR EXPORT
Horten 20.00% thick 0.00% camber
Horten 20.00% thick 0.00% camber |  |  |  | Cl Max: | 1.5507 | at alpha= | 15.5 | deg
XFOIL ncrit=9 |  |  |  | L/D Max: | 94.4 | at alpha= | 7.5 | deg
Re: | 16000000 |  |  | Cd Min: | 0.06839 | at alpha= | 17 | deg
Mach: | 0.5 |  |  | Cl=0 at alpha= | 0.00082372 | deg
|  |  |  | @ Cl=0.1, Cd= | 0.0059331
|  |  |  | @ Cl=0.4, Cd= | 0.0063029
|  |  |  | @ Cl=0.6, Cd= | 0.0069315
alpha (deg) | Cl | Cd | Cm | Cl/Cd
0 | -0.0001 | 0.00592 | 0 | -0.016892
0.5 | 0.0606 | 0.00592 | 0.0022 | 10.2365
1 | 0.1209 | 0.00594 | 0.0045 | 20.3535
1.5 | 0.1806 | 0.00599 | 0.0069 | 30.1503
2 | 0.2405 | 0.00604 | 0.0094 | 39.8179
2.5 | 0.2995 | 0.00611 | 0.012 | 49.018
3 | 0.3568 | 0.00621 | 0.0151 | 57.4557
3.5 | 0.4126 | 0.00633 | 0.0184 | 65.1817
4 | 0.4681 | 0.00645 | 0.022 | 72.5736
4.5 | 0.5149 | 0.00656 | 0.0273 | 78.4909
5 | 0.5581 | 0.00671 | 0.0334 | 83.1744
5.5 | 0.6035 | 0.00695 | 0.0391 | 86.8345
6 | 0.6495 | 0.00722 | 0.0447 | 89.9584
6.5 | 0.693 | 0.00752 | 0.0507 | 92.1543
7 | 0.7365 | 0.00786 | 0.0567 | 93.7023
7.5 | 0.7788 | 0.00825 | 0.0628 | 94.4
8 | 0.8213 | 0.00873 | 0.0688 | 94.0779
8.5 | 0.8642 | 0.00923 | 0.0747 | 93.6295
9 | 0.9065 | 0.00985 | 0.0805 | 92.0305
9.5 | 0.9525 | 0.01056 | 0.0855 | 90.1989
10 | 1.002 | 0.01147 | 0.0896 | 87.3583
10.5 | 1.075 | 0.01261 | 0.0892 | 85.2498
12 | 1.3325 | 0.01777 | 0.08 | 74.9859
12.5 | 1.3827 | 0.01993 | 0.0821 | 69.3778
13 | 1.4373 | 0.02264 | 0.0826 | 63.485
14 | 1.4968 | 0.02969 | 0.0878 | 50.4143
14.5 | 1.5257 | 0.03421 | 0.0882 | 44.5981
15 | 1.5434 | 0.03943 | 0.0884 | 39.1428
15.5 | 1.5507 | 0.04551 | 0.0879 | 34.0738
16 | 1.5345 | 0.05211 | 0.0888 | 29.4473
16.5 | 1.5075 | 0.05991 | 0.088 | 25.1627
17 | 1.477 | 0.06839 | 0.086 | 21.5967

## 137. Re 18M Mach 0.00 (1)
BIGFOIL.COM POLAR EXPORT
Horten 20.00% thick 0.00% camber
Horten 20.00% thick 0.00% camber |  |  |  | Cl Max: | 1.767 | at alpha= | 20 | deg
JavaFoil+Calcfoil stall+Eppler ext transition |  |  |  | L/D Max: | 107.703 | at alpha= | 10.5 | deg
Re: | 18000000 |  |  | Cd Min: | 0.00819 | at alpha= | -7 | deg
Mach: | 0 |  |  | Cl=0 at alpha= | 0 | deg
|  |  |  | @ Cl=0.1, Cd= | 0.0086186
|  |  |  | @ Cl=0.4, Cd= | 0.0086376
|  |  |  | @ Cl=0.6, Cd= | 0.0083657
alpha (deg) | Cl | Cd | Cm | Cl/Cd
-20 | -1.767 | 0.04793 | 0.017 | -36.868
-19.5 | -1.765 | 0.04378 | 0.017 | -40.321
-19 | -1.761 | 0.03987 | 0.017 | -44.162
-18.5 | -1.753 | 0.03621 | 0.017 | -48.412
-18 | -1.743 | 0.03301 | 0.016 | -52.795
-17.5 | -1.73 | 0.02986 | 0.016 | -57.958
-17 | -1.714 | 0.02733 | 0.016 | -62.722
-16.5 | -1.696 | 0.02502 | 0.015 | -67.775
-16 | -1.675 | 0.02297 | 0.015 | -72.903
-15.5 | -1.651 | 0.02109 | 0.015 | -78.276
-15 | -1.623 | 0.01948 | 0.014 | -83.34
-14.5 | -1.593 | 0.01811 | 0.014 | -87.987
-14 | -1.56 | 0.01687 | 0.014 | -92.47
-13.5 | -1.525 | 0.0158 | 0.013 | -96.516
-13 | -1.487 | 0.01487 | 0.013 | -99.954
-12.5 | -1.446 | 0.01408 | 0.012 | -102.688
-12 | -1.403 | 0.01336 | 0.012 | -105.004
-11.5 | -1.357 | 0.01275 | 0.011 | -106.479
-11 | -1.31 | 0.01219 | 0.011 | -107.467
-10.5 | -1.26 | 0.0117 | 0.011 | -107.703
-10 | -1.209 | 0.01128 | 0.01 | -107.164
-9.5 | -1.156 | 0.01089 | 0.01 | -106.143
-9 | -1.101 | 0.01053 | 0.009 | -104.611
-8.5 | -1.046 | 0.01021 | 0.009 | -102.409
-8 | -0.989 | 0.00989 | 0.008 | -99.928
-7.5 | -0.931 | 0.00963 | 0.008 | -96.611
-7 | -0.872 | 0.00819 | 0.007 | -106.398
-6.5 | -0.812 | 0.00839 | 0.007 | -96.795
-6 | -0.752 | 0.00862 | 0.006 | -87.205
-5.5 | -0.691 | 0.00843 | 0.006 | -81.948
-5 | -0.629 | 0.00823 | 0.005 | -76.463
-4.5 | -0.567 | 0.00852 | 0.005 | -66.605
-4 | -0.505 | 0.00837 | 0.004 | -60.348
-3.5 | -0.443 | 0.00874 | 0.004 | -50.676
-3 | -0.38 | 0.00859 | 0.003 | -44.246
-2.5 | -0.317 | 0.0085 | 0.003 | -37.29
-2 | -0.254 | 0.00844 | 0.002 | -30.077
-1.5 | -0.191 | 0.00885 | 0.002 | -21.541
-1 | -0.127 | 0.00882 | 0.001 | -14.406
-0.5 | -0.064 | 0.00835 | 0.001 | -7.613
0 | 0 | 0.00828 | 0 | 0
0.5 | 0.064 | 0.00835 | -0.001 | 7.613
1 | 0.127 | 0.00882 | -0.001 | 14.406
1.5 | 0.191 | 0.00885 | -0.002 | 21.541
2 | 0.254 | 0.00844 | -0.002 | 30.077
2.5 | 0.317 | 0.0085 | -0.003 | 37.29
3 | 0.38 | 0.00859 | -0.003 | 44.246
3.5 | 0.443 | 0.00874 | -0.004 | 50.676
4 | 0.505 | 0.00837 | -0.004 | 60.348
4.5 | 0.567 | 0.00852 | -0.005 | 66.605
5 | 0.629 | 0.00823 | -0.005 | 76.463
5.5 | 0.691 | 0.00843 | -0.006 | 81.948
6 | 0.752 | 0.00862 | -0.006 | 87.205
6.5 | 0.812 | 0.00839 | -0.007 | 96.795
7 | 0.872 | 0.00819 | -0.007 | 106.398
7.5 | 0.931 | 0.00963 | -0.008 | 96.611
8 | 0.989 | 0.00989 | -0.008 | 99.928
8.5 | 1.046 | 0.01021 | -0.009 | 102.409
9 | 1.101 | 0.01053 | -0.009 | 104.611
9.5 | 1.156 | 0.01089 | -0.01 | 106.143
10 | 1.209 | 0.01128 | -0.01 | 107.164
10.5 | 1.26 | 0.0117 | -0.011 | 107.703
11 | 1.31 | 0.01219 | -0.011 | 107.467
11.5 | 1.357 | 0.01275 | -0.011 | 106.479
12 | 1.403 | 0.01336 | -0.012 | 105.004
12.5 | 1.446 | 0.01408 | -0.012 | 102.688
13 | 1.487 | 0.01487 | -0.013 | 99.954
13.5 | 1.525 | 0.0158 | -0.013 | 96.516
14 | 1.56 | 0.01687 | -0.014 | 92.47
14.5 | 1.593 | 0.01811 | -0.014 | 87.987
15 | 1.623 | 0.01948 | -0.014 | 83.34
15.5 | 1.651 | 0.02109 | -0.015 | 78.276
16 | 1.675 | 0.02297 | -0.015 | 72.903
16.5 | 1.696 | 0.02502 | -0.015 | 67.775
17 | 1.714 | 0.02733 | -0.016 | 62.722
17.5 | 1.73 | 0.02986 | -0.016 | 57.958
18 | 1.743 | 0.03301 | -0.016 | 52.795
18.5 | 1.753 | 0.03621 | -0.017 | 48.412
19 | 1.761 | 0.03987 | -0.017 | 44.162
19.5 | 1.765 | 0.04378 | -0.017 | 40.321
20 | 1.767 | 0.04793 | -0.017 | 36.868

## 138. Re 18M Mach 0.00 (2)
BIGFOIL.COM POLAR EXPORT
Horten 20.00% thick 0.00% camber
Horten 20.00% thick 0.00% camber |  |  |  | Cl Max: | 1.7483 | at alpha= | 20 | deg
XFOIL ncrit=9 |  |  |  | L/D Max: | 122.998 | at alpha= | 13.5 | deg
Re: | 18000000 |  |  | Cd Min: | 0.03086 | at alpha= | -20 | deg
Mach: | 0 |  |  | Cl=0 at alpha= | -0.0018692 | deg
|  |  |  | @ Cl=0.1, Cd= | 0.0055763
|  |  |  | @ Cl=0.4, Cd= | 0.0059138
|  |  |  | @ Cl=0.6, Cd= | 0.006397
alpha (deg) | Cl | Cd | Cm | Cl/Cd
-20 | -1.7454 | 0.03086 | -0.0497 | -56.5587
-19.5 | -1.7302 | 0.02796 | -0.0487 | -61.8813
-19 | -1.7109 | 0.02552 | -0.0474 | -67.0415
-18.5 | -1.6966 | 0.02289 | -0.0456 | -74.1197
-18 | -1.6764 | 0.02082 | -0.0436 | -80.5187
-17.5 | -1.6532 | 0.01911 | -0.0414 | -86.5097
-17 | -1.6325 | 0.01754 | -0.0383 | -93.073
-16.5 | -1.5961 | 0.01613 | -0.0377 | -98.9523
-16 | -1.5556 | 0.015 | -0.0374 | -103.7067
-15.5 | -1.5146 | 0.01386 | -0.037 | -109.2785
-15 | -1.4643 | 0.01302 | -0.0378 | -112.4654
-14.5 | -1.4273 | 0.01213 | -0.0358 | -117.6669
-14 | -1.3795 | 0.01143 | -0.0357 | -120.6912
-13.5 | -1.3316 | 0.01086 | -0.0354 | -122.6151
-13 | -1.2725 | 0.01037 | -0.0371 | -122.7097
-12.5 | -1.1147 | 0.00961 | -0.0594 | -115.9938
-12 | -1.0803 | 0.00924 | -0.0559 | -116.9156
-11.5 | -1.0495 | 0.00884 | -0.0515 | -118.7217
-11 | -1.0144 | 0.00856 | -0.0477 | -118.5047
-10.5 | -0.9808 | 0.00825 | -0.0435 | -118.8848
-10 | -0.9476 | 0.00795 | -0.0392 | -119.195
-9.5 | -0.9091 | 0.00772 | -0.0357 | -117.7591
-9 | -0.8748 | 0.00746 | -0.0313 | -117.2654
-8.5 | -0.8375 | 0.00723 | -0.0274 | -115.8368
-8 | -0.8053 | 0.0071 | -0.0224 | -113.4225
-7.5 | -0.7616 | 0.00693 | -0.0198 | -109.899
-7 | -0.716 | 0.00676 | -0.0175 | -105.9172
-6.5 | -0.6687 | 0.00661 | -0.0156 | -101.1649
-6 | -0.6206 | 0.00645 | -0.0138 | -96.2171
-5.5 | -0.5715 | 0.00632 | -0.0122 | -90.4272
-5 | -0.5219 | 0.00618 | -0.0106 | -84.4498
-4.5 | -0.4715 | 0.00606 | -0.0092 | -77.8053
-4 | -0.4207 | 0.00595 | -0.0079 | -70.7059
-3.5 | -0.3693 | 0.00586 | -0.0067 | -63.0205
-3 | -0.3175 | 0.00578 | -0.0056 | -54.9308
-2.5 | -0.2652 | 0.00571 | -0.0045 | -46.4448
-2 | -0.2126 | 0.00565 | -0.0036 | -37.6283
-1.5 | -0.1598 | 0.00561 | -0.0026 | -28.4848
-1 | -0.1065 | 0.0056 | -0.0017 | -19.0179
-0.5 | -0.0533 | 0.00555 | -0.0009 | -9.6036
0 | 0.0002 | 0.00554 | 0 | 0.036101
0.5 | 0.0532 | 0.00555 | 0.0009 | 9.5856
1 | 0.1066 | 0.00558 | 0.0017 | 19.1039
1.5 | 0.16 | 0.00561 | 0.0026 | 28.5205
2 | 0.2127 | 0.00565 | 0.0035 | 37.646
2.5 | 0.265 | 0.00572 | 0.0046 | 46.3287
3 | 0.3175 | 0.00578 | 0.0056 | 54.9308
3.5 | 0.3692 | 0.00586 | 0.0067 | 63.0034
4 | 0.4207 | 0.00595 | 0.0079 | 70.7059
4.5 | 0.4715 | 0.00606 | 0.0092 | 77.8053
5 | 0.522 | 0.00618 | 0.0106 | 84.466
5.5 | 0.5717 | 0.00631 | 0.0121 | 90.6022
6 | 0.6205 | 0.00646 | 0.0138 | 96.0526
6.5 | 0.6685 | 0.00661 | 0.0156 | 101.1346
7 | 0.7154 | 0.00677 | 0.0176 | 105.6721
7.5 | 0.7618 | 0.00692 | 0.0197 | 110.0867
8 | 0.806 | 0.00709 | 0.0223 | 113.6812
8.5 | 0.8379 | 0.00724 | 0.0274 | 115.732
9 | 0.8749 | 0.00746 | 0.0313 | 117.2788
9.5 | 0.9103 | 0.0077 | 0.0355 | 118.2208
10 | 0.9477 | 0.00794 | 0.0392 | 119.3577
10.5 | 0.981 | 0.00825 | 0.0435 | 118.9091
11 | 1.0141 | 0.00858 | 0.0478 | 118.1935
11.5 | 1.0489 | 0.00888 | 0.0516 | 118.1194
12 | 1.0805 | 0.00923 | 0.0558 | 117.0639
12.5 | 1.115 | 0.00961 | 0.0593 | 116.025
13.5 | 1.3333 | 0.01084 | 0.0351 | 122.9982
14 | 1.3802 | 0.01143 | 0.0355 | 120.7524
14.5 | 1.4412 | 0.01213 | 0.0331 | 118.8129
15 | 1.465 | 0.01301 | 0.0376 | 112.6057
15.5 | 1.5166 | 0.01386 | 0.0366 | 109.4228
16 | 1.5574 | 0.01499 | 0.037 | 103.8959
16.5 | 1.5978 | 0.01611 | 0.0375 | 99.1806
17 | 1.6339 | 0.01753 | 0.038 | 93.2059
17.5 | 1.6548 | 0.01908 | 0.0411 | 86.7296
18 | 1.6792 | 0.02073 | 0.0433 | 81.0034
18.5 | 1.6973 | 0.02293 | 0.0454 | 74.0209
19 | 1.7145 | 0.02538 | 0.047 | 67.5532
19.5 | 1.7334 | 0.02786 | 0.0483 | 62.2182
20 | 1.7483 | 0.03078 | 0.0493 | 56.7999

## 139. Re 18M Mach 0.10 (1)
BIGFOIL.COM POLAR EXPORT
Horten 20.00% thick 0.00% camber
Horten 20.00% thick 0.00% camber |  |  |  | Cl Max: | 1.746 | at alpha= | 19.5 | deg
JavaFoil+Calcfoil stall+Eppler ext transition |  |  |  | L/D Max: | 107.006 | at alpha= | 10.5 | deg
Re: | 18000000 |  |  | Cd Min: | 0.00823 | at alpha= | -7 | deg
Mach: | 0.1 |  |  | Cl=0 at alpha= | 0 | deg
|  |  |  | @ Cl=0.1, Cd= | 0.0086
|  |  |  | @ Cl=0.4, Cd= | 0.0086586
|  |  |  | @ Cl=0.6, Cd= | 0.0083945
alpha (deg) | Cl | Cd | Cm | Cl/Cd
-20 | -1.745 | 0.05032 | 0.017 | -34.674
-19.5 | -1.746 | 0.04605 | 0.017 | -37.904
-19 | -1.744 | 0.04187 | 0.017 | -41.651
-18.5 | -1.738 | 0.03806 | 0.017 | -45.665
-18 | -1.73 | 0.03447 | 0.016 | -50.197
-17.5 | -1.72 | 0.03118 | 0.016 | -55.175
-17 | -1.706 | 0.02839 | 0.016 | -60.106
-16.5 | -1.69 | 0.02598 | 0.015 | -65.041
-16 | -1.67 | 0.02377 | 0.015 | -70.279
-15.5 | -1.648 | 0.02178 | 0.015 | -75.649
-15 | -1.621 | 0.02005 | 0.014 | -80.885
-14.5 | -1.592 | 0.01859 | 0.014 | -85.643
-14 | -1.561 | 0.01729 | 0.014 | -90.278
-13.5 | -1.526 | 0.01614 | 0.013 | -94.536
-13 | -1.489 | 0.01516 | 0.013 | -98.181
-12.5 | -1.448 | 0.01431 | 0.012 | -101.192
-12 | -1.406 | 0.01356 | 0.012 | -103.642
-11.5 | -1.361 | 0.01292 | 0.011 | -105.341
-11 | -1.314 | 0.01233 | 0.011 | -106.509
-10.5 | -1.264 | 0.01182 | 0.011 | -107.006
-10 | -1.213 | 0.01139 | 0.01 | -106.539
-9.5 | -1.16 | 0.01098 | 0.01 | -105.704
-9 | -1.106 | 0.0106 | 0.009 | -104.27
-8.5 | -1.05 | 0.01028 | 0.009 | -102.154
-8 | -0.993 | 0.00995 | 0.008 | -99.787
-7.5 | -0.935 | 0.00969 | 0.008 | -96.461
-7 | -0.876 | 0.00823 | 0.007 | -106.365
-6.5 | -0.816 | 0.00843 | 0.007 | -96.772
-6 | -0.755 | 0.00864 | 0.006 | -87.443
-5.5 | -0.694 | 0.00846 | 0.006 | -82.06
-5 | -0.632 | 0.00825 | 0.005 | -76.632
-4.5 | -0.57 | 0.00853 | 0.005 | -66.826
-4 | -0.508 | 0.00844 | 0.004 | -60.143
-3.5 | -0.445 | 0.00878 | 0.004 | -50.674
-3 | -0.382 | 0.00861 | 0.003 | -44.342
-2.5 | -0.319 | 0.00859 | 0.003 | -37.105
-2 | -0.255 | 0.00848 | 0.002 | -30.068
-1.5 | -0.191 | 0.0089 | 0.002 | -21.518
-1 | -0.128 | 0.00881 | 0.001 | -14.508
-0.5 | -0.064 | 0.00833 | 0.001 | -7.67
0 | 0 | 0.00839 | 0 | 0
0.5 | 0.064 | 0.00833 | -0.001 | 7.67
1 | 0.128 | 0.00881 | -0.001 | 14.508
1.5 | 0.191 | 0.0089 | -0.002 | 21.518
2 | 0.255 | 0.00848 | -0.002 | 30.068
2.5 | 0.319 | 0.00859 | -0.003 | 37.105
3 | 0.382 | 0.00861 | -0.003 | 44.342
3.5 | 0.445 | 0.00878 | -0.004 | 50.674
4 | 0.508 | 0.00844 | -0.004 | 60.143
4.5 | 0.57 | 0.00853 | -0.005 | 66.826
5 | 0.632 | 0.00825 | -0.005 | 76.632
5.5 | 0.694 | 0.00846 | -0.006 | 82.06
6 | 0.755 | 0.00864 | -0.006 | 87.443
6.5 | 0.816 | 0.00843 | -0.007 | 96.772
7 | 0.876 | 0.00823 | -0.007 | 106.365
7.5 | 0.935 | 0.00969 | -0.008 | 96.461
8 | 0.993 | 0.00995 | -0.008 | 99.787
8.5 | 1.05 | 0.01028 | -0.009 | 102.154
9 | 1.106 | 0.0106 | -0.009 | 104.27
9.5 | 1.16 | 0.01098 | -0.01 | 105.704
10 | 1.213 | 0.01139 | -0.01 | 106.539
10.5 | 1.264 | 0.01182 | -0.011 | 107.006
11 | 1.314 | 0.01233 | -0.011 | 106.509
11.5 | 1.361 | 0.01292 | -0.011 | 105.341
12 | 1.406 | 0.01356 | -0.012 | 103.642
12.5 | 1.448 | 0.01431 | -0.012 | 101.192
13 | 1.489 | 0.01516 | -0.013 | 98.181
13.5 | 1.526 | 0.01614 | -0.013 | 94.536
14 | 1.561 | 0.01729 | -0.014 | 90.278
14.5 | 1.592 | 0.01859 | -0.014 | 85.643
15 | 1.621 | 0.02005 | -0.014 | 80.885
15.5 | 1.648 | 0.02178 | -0.015 | 75.649
16 | 1.67 | 0.02377 | -0.015 | 70.279
16.5 | 1.69 | 0.02598 | -0.015 | 65.041
17 | 1.706 | 0.02846 | -0.016 | 59.95
17.5 | 1.72 | 0.03118 | -0.016 | 55.175
18 | 1.731 | 0.03445 | -0.016 | 50.228
18.5 | 1.738 | 0.03806 | -0.017 | 45.665
19 | 1.744 | 0.04176 | -0.017 | 41.762
19.5 | 1.746 | 0.04605 | -0.017 | 37.904
20 | 1.745 | 0.05049 | -0.017 | 34.55

## 140. Re 18M Mach 0.10 (2)
BIGFOIL.COM POLAR EXPORT
Horten 20.00% thick 0.00% camber
Horten 20.00% thick 0.00% camber |  |  |  | Cl Max: | 1.1191 | at alpha= | 12.5 | deg
XFOIL ncrit=9 |  |  |  | L/D Max: | 118.427 | at alpha= | 10 | deg
Re: | 18000000 |  |  | Cd Min: | 0.00977 | at alpha= | 12.5 | deg
Mach: | 0.1 |  |  | Cl=0 at alpha= | -0.0018587 | deg
|  |  |  | @ Cl=0.1, Cd= | 0.005586
|  |  |  | @ Cl=0.4, Cd= | 0.0059204
|  |  |  | @ Cl=0.6, Cd= | 0.0064036
alpha (deg) | Cl | Cd | Cm | Cl/Cd
-12.5 | -1.1187 | 0.00976 | -0.0612 | -114.6209
-12 | -1.0834 | 0.00935 | -0.0578 | -115.8717
-11.5 | -1.0505 | 0.00894 | -0.0537 | -117.5056
-11 | -1.0157 | 0.00866 | -0.0497 | -117.2864
-10.5 | -0.983 | 0.00832 | -0.0453 | -118.149
-10 | -0.9484 | 0.00801 | -0.0411 | -118.402
-9.5 | -0.9104 | 0.00778 | -0.0374 | -117.018
-9 | -0.8757 | 0.00751 | -0.033 | -116.6045
-8.5 | -0.8383 | 0.00727 | -0.029 | -115.3095
-8 | -0.8045 | 0.00711 | -0.0242 | -113.1505
-7.5 | -0.7641 | 0.00696 | -0.0208 | -109.7845
-7 | -0.7187 | 0.00679 | -0.0184 | -105.8468
-6.5 | -0.6714 | 0.00664 | -0.0163 | -101.1145
-6 | -0.6233 | 0.00647 | -0.0144 | -96.3369
-5.5 | -0.5741 | 0.00633 | -0.0127 | -90.6951
-5 | -0.5244 | 0.0062 | -0.0111 | -84.5806
-4.5 | -0.4738 | 0.00607 | -0.0096 | -78.056
-4 | -0.4228 | 0.00596 | -0.0082 | -70.9396
-3.5 | -0.3711 | 0.00587 | -0.007 | -63.2198
-3 | -0.319 | 0.00579 | -0.0058 | -55.095
-2.5 | -0.2666 | 0.00572 | -0.0047 | -46.6084
-2 | -0.2137 | 0.00565 | -0.0037 | -37.823
-1.5 | -0.1606 | 0.00562 | -0.0027 | -28.5765
-1 | -0.1071 | 0.00561 | -0.0018 | -19.0909
-0.5 | -0.0536 | 0.00556 | -0.0009 | -9.6403
0 | 0.0002 | 0.00555 | 0 | 0.036036
0.5 | 0.0535 | 0.00556 | 0.0009 | 9.6223
1 | 0.1071 | 0.00559 | 0.0018 | 19.1592
1.5 | 0.1608 | 0.00562 | 0.0027 | 28.6121
2 | 0.2137 | 0.00566 | 0.0037 | 37.7562
2.5 | 0.2663 | 0.00573 | 0.0048 | 46.4747
3 | 0.3191 | 0.00579 | 0.0058 | 55.1123
3.5 | 0.3711 | 0.00587 | 0.007 | 63.2198
4 | 0.4227 | 0.00596 | 0.0083 | 70.9228
4.5 | 0.4738 | 0.00607 | 0.0096 | 78.056
5 | 0.5244 | 0.0062 | 0.0111 | 84.5806
5.5 | 0.5743 | 0.00633 | 0.0126 | 90.7267
6 | 0.6232 | 0.00647 | 0.0144 | 96.3215
6.5 | 0.6711 | 0.00663 | 0.0163 | 101.2217
7 | 0.7181 | 0.0068 | 0.0185 | 105.6029
7.5 | 0.7642 | 0.00695 | 0.0208 | 109.9568
8 | 0.8056 | 0.0071 | 0.024 | 113.4648
8.5 | 0.8386 | 0.00727 | 0.029 | 115.3508
9 | 0.8756 | 0.00751 | 0.033 | 116.5912
9.5 | 0.9115 | 0.00776 | 0.0372 | 117.4613
10 | 0.9486 | 0.00801 | 0.0411 | 118.427
10.5 | 0.9832 | 0.00832 | 0.0453 | 118.1731
11 | 1.0156 | 0.00867 | 0.0497 | 117.1396
11.5 | 1.0496 | 0.00899 | 0.0538 | 116.7519
12 | 1.0837 | 0.00934 | 0.0577 | 116.0278
12.5 | 1.1191 | 0.00977 | 0.0611 | 114.5445

## 141. Re 18M Mach 0.25 (1)
BIGFOIL.COM POLAR EXPORT
Horten 20.00% thick 0.00% camber
Horten 20.00% thick 0.00% camber |  |  |  | Cl Max: | 1.636 | at alpha= | 17 | deg
JavaFoil+Calcfoil stall+Eppler ext transition |  |  |  | L/D Max: | 101.911 | at alpha= | 9.5 | deg
Re: | 18000000 |  |  | Cd Min: | 0.0081 | at alpha= | 6 | deg
Mach: | 0.25 |  |  | Cl=0 at alpha= | 0 | deg
|  |  |  | @ Cl=0.1, Cd= | 0.0085475
|  |  |  | @ Cl=0.4, Cd= | 0.0083848
|  |  |  | @ Cl=0.6, Cd= | 0.0084005
alpha (deg) | Cl | Cd | Cm | Cl/Cd
-20 | -1.563 | 0.06932 | 0.017 | -22.552
-19.5 | -1.587 | 0.06226 | 0.017 | -25.496
-19 | -1.606 | 0.05618 | 0.017 | -28.59
-18.5 | -1.619 | 0.05063 | 0.016 | -31.976
-18 | -1.629 | 0.04539 | 0.016 | -35.879
-17.5 | -1.634 | 0.0407 | 0.016 | -40.155
-17 | -1.636 | 0.03625 | 0.016 | -45.137
-16.5 | -1.633 | 0.03268 | 0.015 | -49.978
-16 | -1.627 | 0.02936 | 0.015 | -55.41
-15.5 | -1.615 | 0.02659 | 0.015 | -60.724
-15 | -1.598 | 0.02405 | 0.015 | -66.449
-14.5 | -1.578 | 0.02187 | 0.014 | -72.151
-14 | -1.554 | 0.02007 | 0.014 | -77.413
-13.5 | -1.526 | 0.01843 | 0.013 | -82.776
-13 | -1.494 | 0.01707 | 0.013 | -87.508
-12.5 | -1.458 | 0.01594 | 0.013 | -91.51
-12 | -1.42 | 0.01493 | 0.012 | -95.063
-11.5 | -1.378 | 0.01407 | 0.012 | -97.959
-11 | -1.333 | 0.01334 | 0.011 | -99.919
-10.5 | -1.285 | 0.01268 | 0.011 | -101.362
-10 | -1.235 | 0.01211 | 0.01 | -102.013
-9.5 | -1.183 | 0.01161 | 0.01 | -101.944
-9 | -1.129 | 0.01118 | 0.009 | -100.935
-8.5 | -1.073 | 0.01078 | 0.009 | -99.497
-8 | -1.016 | 0.01043 | 0.008 | -97.398
-7.5 | -0.957 | 0.00974 | 0.008 | -98.215
-7 | -0.897 | 0.00944 | 0.007 | -94.997
-6.5 | -0.836 | 0.00918 | 0.007 | -91.037
-6 | -0.774 | 0.00813 | 0.006 | -95.23
-5.5 | -0.712 | 0.0083 | 0.006 | -85.741
-5 | -0.649 | 0.00855 | 0.005 | -75.904
-4.5 | -0.585 | 0.00832 | 0.005 | -70.357
-4 | -0.521 | 0.00863 | 0.004 | -60.414
-3.5 | -0.457 | 0.00855 | 0.004 | -53.435
-3 | -0.392 | 0.00837 | 0.003 | -46.822
-2.5 | -0.327 | 0.00878 | 0.003 | -37.244
-2 | -0.262 | 0.00828 | 0.002 | -31.637
-1.5 | -0.197 | 0.00821 | 0.002 | -23.958
-1 | -0.131 | 0.0086 | 0.001 | -15.261
-0.5 | -0.066 | 0.00849 | 0.001 | -7.735
0 | 0 | 0.00855 | 0 | 0
0.5 | 0.066 | 0.00849 | -0.001 | 7.737
1 | 0.131 | 0.0086 | -0.001 | 15.261
1.5 | 0.197 | 0.00818 | -0.002 | 24.034
2 | 0.262 | 0.00828 | -0.002 | 31.637
2.5 | 0.327 | 0.00872 | -0.003 | 37.504
3 | 0.392 | 0.00837 | -0.003 | 46.822
3.5 | 0.457 | 0.00849 | -0.004 | 53.816
4 | 0.521 | 0.00868 | -0.004 | 60.053
4.5 | 0.585 | 0.00837 | -0.005 | 69.952
5 | 0.649 | 0.0085 | -0.005 | 76.298
5.5 | 0.712 | 0.00826 | -0.006 | 86.175
6 | 0.774 | 0.0081 | -0.006 | 95.611
6.5 | 0.836 | 0.00918 | -0.007 | 91.097
7 | 0.897 | 0.00943 | -0.007 | 95.104
7.5 | 0.957 | 0.00973 | -0.008 | 98.379
8 | 1.016 | 0.0101 | -0.008 | 100.566
8.5 | 1.073 | 0.01076 | -0.009 | 99.708
9 | 1.129 | 0.01117 | -0.009 | 101.035
9.5 | 1.183 | 0.01161 | -0.01 | 101.911
10 | 1.235 | 0.01213 | -0.01 | 101.866
10.5 | 1.285 | 0.01269 | -0.011 | 101.313
11 | 1.333 | 0.01333 | -0.011 | 99.946
11.5 | 1.378 | 0.01406 | -0.012 | 98.025
12 | 1.42 | 0.01491 | -0.012 | 95.206
12.5 | 1.458 | 0.01595 | -0.013 | 91.405
13 | 1.494 | 0.01708 | -0.013 | 87.469
13.5 | 1.526 | 0.01847 | -0.013 | 82.604
14 | 1.554 | 0.02008 | -0.014 | 77.357
14.5 | 1.578 | 0.02187 | -0.014 | 72.145
15 | 1.598 | 0.02401 | -0.015 | 66.586
15.5 | 1.615 | 0.02659 | -0.015 | 60.729
16 | 1.626 | 0.02942 | -0.015 | 55.273
16.5 | 1.633 | 0.03259 | -0.015 | 50.121
17 | 1.636 | 0.03623 | -0.016 | 45.167
17.5 | 1.635 | 0.04055 | -0.016 | 40.305
18 | 1.629 | 0.04538 | -0.016 | 35.893
18.5 | 1.619 | 0.05049 | -0.017 | 32.071
19 | 1.606 | 0.05616 | -0.017 | 28.596
19.5 | 1.587 | 0.06225 | -0.017 | 25.497
20 | 1.563 | 0.06933 | -0.017 | 22.55

## 142. Re 18M Mach 0.25 (2)
BIGFOIL.COM POLAR EXPORT
Horten 20.00% thick 0.00% camber
Horten 20.00% thick 0.00% camber |  |  |  | Cl Max: | 1.6955 | at alpha= | 19 | deg
XFOIL ncrit=9 |  |  |  | L/D Max: | 114.687 | at alpha= | 12.5 | deg
Re: | 18000000 |  |  | Cd Min: | 0.04836 | at alpha= | -20 | deg
Mach: | 0.25 |  |  | Cl=0 at alpha= | -0.0009058 | deg
|  |  |  | @ Cl=0.1, Cd= | 0.0056428
|  |  |  | @ Cl=0.4, Cd= | 0.0059663
|  |  |  | @ Cl=0.6, Cd= | 0.0064589
alpha (deg) | Cl | Cd | Cm | Cl/Cd
-20 | -1.6828 | 0.04836 | -0.0619 | -34.7974
-19.5 | -1.6898 | 0.04253 | -0.0621 | -39.732
-19 | -1.6907 | 0.03748 | -0.0617 | -45.1094
-18.5 | -1.681 | 0.03349 | -0.0609 | -50.1941
-18 | -1.6663 | 0.03006 | -0.0596 | -55.4325
-17.5 | -1.6556 | 0.02655 | -0.0578 | -62.3578
-17 | -1.6375 | 0.02381 | -0.0556 | -68.7736
-16.5 | -1.6193 | 0.02147 | -0.0525 | -75.4215
-16 | -1.5847 | 0.01932 | -0.0518 | -82.0238
-15.5 | -1.545 | 0.01753 | -0.0512 | -88.1346
-15 | -1.5029 | 0.01591 | -0.0506 | -94.4626
-14.5 | -1.4494 | 0.01459 | -0.0515 | -99.342
-14 | -1.4106 | 0.01336 | -0.0494 | -105.5838
-13.5 | -1.3718 | 0.01249 | -0.0466 | -109.8319
-13 | -1.3218 | 0.01167 | -0.046 | -113.2648
-12.5 | -1.2603 | 0.01097 | -0.0472 | -114.8861
-12 | -1.1004 | 0.01014 | -0.0678 | -108.5207
-11.5 | -1.0597 | 0.00963 | -0.0648 | -110.0415
-11 | -1.0258 | 0.00918 | -0.0603 | -111.7429
-10.5 | -0.9912 | 0.00875 | -0.0556 | -113.28
-10 | -0.9547 | 0.0084 | -0.0512 | -113.6548
-9.5 | -0.9175 | 0.00811 | -0.0468 | -113.1319
-9 | -0.8824 | 0.00779 | -0.0419 | -113.2734
-8.5 | -0.8435 | 0.00751 | -0.0377 | -112.3169
-8 | -0.8059 | 0.00727 | -0.0331 | -110.8528
-7.5 | -0.7662 | 0.00705 | -0.0288 | -108.6809
-7 | -0.7311 | 0.00693 | -0.0236 | -105.4978
-6.5 | -0.6854 | 0.00676 | -0.0205 | -101.3905
-6 | -0.6373 | 0.00658 | -0.018 | -96.8541
-5.5 | -0.5879 | 0.00642 | -0.0157 | -91.5732
-5 | -0.5375 | 0.00627 | -0.0136 | -85.7257
-4.5 | -0.4858 | 0.00614 | -0.0118 | -79.1205
-4 | -0.4337 | 0.00603 | -0.0101 | -71.9237
-3.5 | -0.3809 | 0.00593 | -0.0085 | -64.2327
-3 | -0.3274 | 0.00584 | -0.0071 | -56.0616
-2.5 | -0.2736 | 0.00577 | -0.0058 | -47.4177
-2 | -0.2194 | 0.00571 | -0.0045 | -38.4238
-1.5 | -0.1649 | 0.00567 | -0.0033 | -29.0829
-1 | -0.11 | 0.00566 | -0.0022 | -19.4346
-0.5 | -0.0551 | 0.00561 | -0.0011 | -9.8217
0 | 0.0001 | 0.00561 | 0 | 0.017825
0.5 | 0.0551 | 0.00561 | 0.0011 | 9.8217
1 | 0.1099 | 0.00565 | 0.0022 | 19.4513
1.5 | 0.1652 | 0.00567 | 0.0032 | 29.1358
2 | 0.2194 | 0.00571 | 0.0045 | 38.4238
2.5 | 0.2732 | 0.00578 | 0.0058 | 47.2664
3 | 0.3274 | 0.00584 | 0.0071 | 56.0616
3.5 | 0.3808 | 0.00593 | 0.0086 | 64.2159
4 | 0.4337 | 0.00603 | 0.0101 | 71.9237
4.5 | 0.4858 | 0.00614 | 0.0118 | 79.1205
5 | 0.5374 | 0.00628 | 0.0136 | 85.5732
5.5 | 0.588 | 0.00642 | 0.0157 | 91.5888
6 | 0.6373 | 0.00658 | 0.018 | 96.8541
6.5 | 0.6849 | 0.00675 | 0.0206 | 101.4667
7 | 0.7307 | 0.00693 | 0.0236 | 105.4401
7.5 | 0.765 | 0.00706 | 0.029 | 108.3569
8 | 0.8064 | 0.00727 | 0.033 | 110.9216
8.5 | 0.8438 | 0.00752 | 0.0376 | 112.2074
9 | 0.8821 | 0.00779 | 0.042 | 113.2349
9.5 | 0.9178 | 0.00811 | 0.0468 | 113.1689
10 | 0.9555 | 0.00839 | 0.0511 | 113.8856
10.5 | 0.992 | 0.00874 | 0.0555 | 113.5011
11 | 1.0265 | 0.00917 | 0.0601 | 111.9411
11.5 | 1.0599 | 0.00965 | 0.0647 | 109.8342
12 | 1.1019 | 0.01014 | 0.0675 | 108.6686
12.5 | 1.2627 | 0.01101 | 0.0467 | 114.6866
13 | 1.3232 | 0.01167 | 0.0457 | 113.3847
13.5 | 1.3739 | 0.01246 | 0.0463 | 110.2648
14 | 1.43 | 0.01337 | 0.0457 | 106.9559
14.5 | 1.4519 | 0.01459 | 0.0511 | 99.5134
15 | 1.5041 | 0.01589 | 0.0504 | 94.657
15.5 | 1.5481 | 0.01749 | 0.0507 | 88.5134
16 | 1.5884 | 0.01922 | 0.0513 | 82.6431
16.5 | 1.6204 | 0.02142 | 0.0524 | 75.6489
17 | 1.6399 | 0.02372 | 0.0553 | 69.1358
17.5 | 1.6574 | 0.02653 | 0.0575 | 62.4727
18 | 1.6698 | 0.02992 | 0.0593 | 55.8088
18.5 | 1.6847 | 0.03337 | 0.0605 | 50.4855
19 | 1.6955 | 0.03725 | 0.0614 | 45.5168
19.5 | 1.6947 | 0.04233 | 0.0617 | 40.0354
20 | 1.6865 | 0.04826 | 0.0615 | 34.9461

## 143. Re 18M Mach 0.50 (1)
BIGFOIL.COM POLAR EXPORT
Horten 20.00% thick 0.00% camber
Horten 20.00% thick 0.00% camber |  |  |  | Cl Max: | 1.307 | at alpha= | 11 | deg
JavaFoil+Calcfoil stall+Eppler ext transition |  |  |  | L/D Max: | 86.764 | at alpha= | 7.5 | deg
Re: | 18000000 |  |  | Cd Min: | 0.00778 | at alpha= | -1.5 | deg
Mach: | 0.5 |  |  | Cl=0 at alpha= | 0 | deg
|  |  |  | @ Cl=0.1, Cd= | 0.0080933
|  |  |  | @ Cl=0.4, Cd= | 0.008245
|  |  |  | @ Cl=0.6, Cd= | 0.008918
alpha (deg) | Cl | Cd | Cm | Cl/Cd
-16 | -0.924 | 0.15671 | 0.011 | -5.898
-15.5 | -0.901 | 0.13201 | 0.012 | -6.826
-15 | -0.872 | 0.12631 | 0.011 | -6.901
-14.5 | -0.85 | 0.10899 | 0.011 | -7.801
-14 | -0.853 | 0.07617 | 0.013 | -11.197
-13.5 | -0.857 | 0.05019 | 0.014 | -17.081
-13 | -0.821 | 0.05198 | 0.013 | -15.804
-12.5 | -1.088 | 0.04252 | 0.013 | -25.584
-12 | -1.244 | 0.0321 | 0.013 | -38.769
-11.5 | -1.296 | 0.02634 | 0.012 | -49.197
-11 | -1.307 | 0.02251 | 0.012 | -58.07
-10.5 | -1.299 | 0.01968 | 0.012 | -65.981
-10 | -1.276 | 0.01763 | 0.011 | -72.375
-9.5 | -1.242 | 0.01596 | 0.011 | -77.826
-9 | -1.2 | 0.01465 | 0.01 | -81.92
-8.5 | -1.152 | 0.01361 | 0.01 | -84.659
-8 | -1.099 | 0.01273 | 0.009 | -86.323
-7.5 | -1.042 | 0.01201 | 0.009 | -86.744
-7 | -0.982 | 0.01143 | 0.008 | -85.917
-6.5 | -0.919 | 0.0109 | 0.008 | -84.266
-6 | -0.854 | 0.01044 | 0.007 | -81.751
-5.5 | -0.787 | 0.01006 | 0.007 | -78.202
-5 | -0.718 | 0.00937 | 0.006 | -76.697
-4.5 | -0.649 | 0.00912 | 0.005 | -71.191
-4 | -0.579 | 0.00887 | 0.005 | -65.272
-3.5 | -0.508 | 0.00784 | 0.004 | -64.791
-3 | -0.436 | 0.00812 | 0.004 | -53.714
-2.5 | -0.364 | 0.00836 | 0.003 | -43.565
-2 | -0.292 | 0.00825 | 0.002 | -35.386
-1.5 | -0.219 | 0.00778 | 0.002 | -28.182
-1 | -0.146 | 0.00815 | 0.001 | -17.959
-0.5 | -0.073 | 0.00812 | 0.001 | -9.023
0 | 0 | 0.00847 | 0 | 0
0.5 | 0.073 | 0.00806 | -0.001 | 9.09
1 | 0.146 | 0.00815 | -0.001 | 17.965
1.5 | 0.219 | 0.0078 | -0.002 | 28.127
2 | 0.292 | 0.00826 | -0.002 | 35.333
2.5 | 0.364 | 0.00838 | -0.003 | 43.449
3 | 0.436 | 0.00811 | -0.004 | 53.814
3.5 | 0.508 | 0.00783 | -0.004 | 64.876
4 | 0.579 | 0.00884 | -0.005 | 65.468
4.5 | 0.649 | 0.0091 | -0.005 | 71.304
5 | 0.718 | 0.00943 | -0.006 | 76.162
5.5 | 0.787 | 0.00976 | -0.007 | 80.569
6 | 0.854 | 0.01044 | -0.007 | 81.75
6.5 | 0.919 | 0.01088 | -0.008 | 84.434
7 | 0.982 | 0.01142 | -0.008 | 85.978
7.5 | 1.042 | 0.01201 | -0.009 | 86.764
8 | 1.099 | 0.01274 | -0.009 | 86.278
8.5 | 1.152 | 0.0136 | -0.01 | 84.719
9 | 1.2 | 0.01467 | -0.01 | 81.846
9.5 | 1.242 | 0.01595 | -0.011 | 77.851
10 | 1.276 | 0.0176 | -0.011 | 72.506
10.5 | 1.299 | 0.01969 | -0.012 | 65.95
11 | 1.307 | 0.02258 | -0.012 | 57.906
11.5 | 1.296 | 0.02635 | -0.012 | 49.168
12 | 1.244 | 0.03211 | -0.013 | 38.754
12.5 | 1.088 | 0.04238 | -0.013 | 25.68
13 | 0.822 | 0.05142 | -0.013 | 15.99
13.5 | 0.857 | 0.0502 | -0.013 | 17.073
14 | 0.852 | 0.07684 | -0.013 | 11.085
14.5 | 0.851 | 0.10795 | -0.011 | 7.887
15 | 0.872 | 0.12627 | -0.011 | 6.903
15.5 | 0.9 | 0.13309 | -0.012 | 6.766
16 | 0.924 | 0.15833 | -0.011 | 5.835

## 144. Re 18M Mach 0.50 (2)
BIGFOIL.COM POLAR EXPORT
Horten 20.00% thick 0.00% camber
Horten 20.00% thick 0.00% camber |  |  |  | Cl Max: | 1.5607 | at alpha= | 16 | deg
XFOIL ncrit=9 |  |  |  | L/D Max: | 96.798 | at alpha= | 7.5 | deg
Re: | 18000000 |  |  | Cd Min: | 0.12874 | at alpha= | 20 | deg
Mach: | 0.5 |  |  | Cl=0 at alpha= | 0.00082645 | deg
|  |  |  | @ Cl=0.1, Cd= | 0.0058732
|  |  |  | @ Cl=0.4, Cd= | 0.0062626
|  |  |  | @ Cl=0.6, Cd= | 0.0068299
alpha (deg) | Cl | Cd | Cm | Cl/Cd
-19.5 | -1.3048 | 0.11708 | -0.0634 | -11.1445
-19 | -1.3389 | 0.10666 | -0.0694 | -12.553
-18.5 | -1.3859 | 0.09543 | -0.0758 | -14.5227
-18 | -1.4318 | 0.08478 | -0.0811 | -16.8884
-17.5 | -1.4689 | 0.07526 | -0.085 | -19.5177
-17 | -1.5053 | 0.06615 | -0.088 | -22.7559
-16.5 | -1.5336 | 0.05796 | -0.0896 | -26.4596
-16 | -1.5587 | 0.0505 | -0.0898 | -30.8653
-15.5 | -1.5659 | 0.04372 | -0.0903 | -35.8166
-15 | -1.5562 | 0.03788 | -0.0904 | -41.0824
-14.5 | -1.5323 | 0.033 | -0.0901 | -46.4333
-14 | -1.5016 | 0.02856 | -0.0898 | -52.577
-13.5 | -1.4826 | 0.025 | -0.0857 | -59.304
-13 | -1.4332 | 0.02191 | -0.0849 | -65.4131
-12.5 | -1.3876 | 0.01948 | -0.0826 | -71.232
-12 | -1.3382 | 0.01727 | -0.0805 | -77.487
-11.5 | -1.2834 | 0.01538 | -0.0785 | -83.446
-11 | -1.2131 | 0.01383 | -0.0785 | -87.7151
-10.5 | -1.0682 | 0.01232 | -0.091 | -86.7045
-10 | -1.0038 | 0.01126 | -0.0898 | -89.1474
-9.5 | -0.9569 | 0.01037 | -0.0852 | -92.2758
-9 | -0.9119 | 0.0097 | -0.08 | -94.0103
-8.5 | -0.8698 | 0.00908 | -0.0741 | -95.793
-8 | -0.8284 | 0.00857 | -0.0679 | -96.6628
-7.5 | -0.7859 | 0.00812 | -0.0618 | -96.7857
-7 | -0.7426 | 0.00775 | -0.0557 | -95.8194
-6.5 | -0.6992 | 0.00741 | -0.0497 | -94.359
-6 | -0.6541 | 0.00713 | -0.0439 | -91.7391
-5.5 | -0.6083 | 0.00686 | -0.0383 | -88.6735
-5 | -0.5609 | 0.00667 | -0.0329 | -84.093
-4.5 | -0.5205 | 0.00653 | -0.0263 | -79.709
-4 | -0.4696 | 0.00641 | -0.0217 | -73.2605
-3.5 | -0.4139 | 0.00628 | -0.0182 | -65.9076
-3 | -0.3573 | 0.00616 | -0.015 | -58.0032
-2.5 | -0.2993 | 0.00607 | -0.0121 | -49.3081
-2 | -0.2401 | 0.00599 | -0.0094 | -40.0835
-1.5 | -0.1805 | 0.00592 | -0.0069 | -30.4899
-1 | -0.1205 | 0.00588 | -0.0046 | -20.4932
-0.5 | -0.0605 | 0.00586 | -0.0022 | -10.3242
0 | -0.0001 | 0.00585 | 0 | -0.017094
0.5 | 0.0604 | 0.00586 | 0.0023 | 10.3072
1 | 0.1205 | 0.00588 | 0.0046 | 20.4932
1.5 | 0.1805 | 0.00593 | 0.0069 | 30.4384
2 | 0.2401 | 0.00599 | 0.0094 | 40.0835
2.5 | 0.2993 | 0.00606 | 0.0121 | 49.3894
3 | 0.3573 | 0.00618 | 0.015 | 57.8155
3.5 | 0.4142 | 0.00629 | 0.0182 | 65.8506
4 | 0.47 | 0.00641 | 0.0217 | 73.3229
4.5 | 0.5203 | 0.00653 | 0.0263 | 79.6784
5 | 0.5623 | 0.00665 | 0.0327 | 84.5564
5.5 | 0.6084 | 0.00687 | 0.0383 | 88.559
6 | 0.6544 | 0.00712 | 0.0439 | 91.9101
6.5 | 0.699 | 0.00741 | 0.0497 | 94.332
7 | 0.7429 | 0.00774 | 0.0557 | 95.9819
7.5 | 0.786 | 0.00812 | 0.0618 | 96.798
8 | 0.8285 | 0.00857 | 0.0679 | 96.6744
8.5 | 0.8702 | 0.00908 | 0.074 | 95.837
9 | 0.9114 | 0.00971 | 0.08 | 93.862
9.5 | 0.9572 | 0.01038 | 0.0852 | 92.2158
10 | 1.0064 | 0.01121 | 0.0895 | 89.777
10.5 | 1.0699 | 0.01228 | 0.0909 | 87.1254
12.5 | 1.39 | 0.01945 | 0.0823 | 71.4653
13 | 1.4344 | 0.02194 | 0.0847 | 65.3783
13.5 | 1.4858 | 0.02493 | 0.0854 | 59.5989
14 | 1.5038 | 0.02851 | 0.0896 | 52.7464
14.5 | 1.5364 | 0.03297 | 0.0897 | 46.5999
15 | 1.559 | 0.03788 | 0.0901 | 41.1563
16 | 1.5607 | 0.05045 | 0.0897 | 30.9356
16.5 | 1.5355 | 0.05799 | 0.0893 | 26.4787
17 | 1.507 | 0.06622 | 0.0876 | 22.7575
17.5 | 1.4728 | 0.0752 | 0.0847 | 19.5851
18 | 1.4349 | 0.0848 | 0.0808 | 16.921
18.5 | 1.39 | 0.09539 | 0.0755 | 14.5718
19 | 1.343 | 0.10662 | 0.0691 | 12.5961
19.5 | 1.3069 | 0.11724 | 0.0629 | 11.1472
20 | 1.2669 | 0.12874 | 0.0555 | 9.8408

## 145. Re 20M Mach 0.00 (1)
BIGFOIL.COM POLAR EXPORT
Horten 20.00% thick 0.00% camber
Horten 20.00% thick 0.00% camber |  |  |  | Cl Max: | 1.769 | at alpha= | 20 | deg
JavaFoil+Calcfoil stall+Eppler ext transition |  |  |  | L/D Max: | 109.04 | at alpha= | 10.5 | deg
Re: | 20000000 |  |  | Cd Min: | 0.0083 | at alpha= | 0 | deg
Mach: | 0 |  |  | Cl=0 at alpha= | 0 | deg
|  |  |  | @ Cl=0.1, Cd= | 0.00871
|  |  |  | @ Cl=0.4, Cd= | 0.0085608
|  |  |  | @ Cl=0.6, Cd= | 0.0085459
alpha (deg) | Cl | Cd | Cm | Cl/Cd
-20 | -1.769 | 0.04702 | 0.017 | -37.627
-19.5 | -1.768 | 0.04281 | 0.017 | -41.29
-19 | -1.763 | 0.03907 | 0.017 | -45.122
-18.5 | -1.755 | 0.03548 | 0.017 | -49.474
-18 | -1.745 | 0.03233 | 0.016 | -53.964
-17.5 | -1.732 | 0.02937 | 0.016 | -58.964
-17 | -1.717 | 0.02676 | 0.016 | -64.158
-16.5 | -1.698 | 0.02449 | 0.015 | -69.326
-16 | -1.677 | 0.02251 | 0.015 | -74.486
-15.5 | -1.652 | 0.02073 | 0.015 | -79.721
-15 | -1.625 | 0.01914 | 0.014 | -84.876
-14.5 | -1.595 | 0.01778 | 0.014 | -89.714
-14 | -1.562 | 0.01657 | 0.014 | -94.231
-13.5 | -1.526 | 0.01557 | 0.013 | -98.053
-13 | -1.488 | 0.01463 | 0.013 | -101.716
-12.5 | -1.447 | 0.01387 | 0.012 | -104.327
-12 | -1.404 | 0.0132 | 0.012 | -106.305
-11.5 | -1.358 | 0.01257 | 0.011 | -108.048
-11 | -1.31 | 0.01204 | 0.011 | -108.859
-10.5 | -1.261 | 0.01156 | 0.011 | -109.04
-10 | -1.209 | 0.01116 | 0.01 | -108.371
-9.5 | -1.156 | 0.01077 | 0.01 | -107.333
-9 | -1.102 | 0.01042 | 0.009 | -105.728
-8.5 | -1.046 | 0.0101 | 0.009 | -103.506
-8 | -0.989 | 0.00979 | 0.008 | -100.967
-7.5 | -0.931 | 0.00954 | 0.008 | -97.568
-7 | -0.872 | 0.00846 | 0.007 | -103.097
-6.5 | -0.812 | 0.00831 | 0.007 | -97.781
-6 | -0.752 | 0.00894 | 0.006 | -84.118
-5.5 | -0.691 | 0.00877 | 0.006 | -78.773
-5 | -0.629 | 0.00866 | 0.005 | -72.661
-4.5 | -0.568 | 0.00842 | 0.005 | -67.382
-4 | -0.505 | 0.00834 | 0.004 | -60.597
-3.5 | -0.443 | 0.00867 | 0.004 | -51.048
-3 | -0.38 | 0.00851 | 0.003 | -44.656
-2.5 | -0.317 | 0.00849 | 0.003 | -37.356
-2 | -0.254 | 0.0089 | 0.002 | -28.533
-1.5 | -0.191 | 0.0088 | 0.002 | -21.658
-1 | -0.127 | 0.00871 | 0.001 | -14.601
-0.5 | -0.064 | 0.00871 | 0.001 | -7.298
0 | 0 | 0.0083 | 0 | 0
0.5 | 0.064 | 0.00871 | -0.001 | 7.298
1 | 0.127 | 0.00871 | -0.001 | 14.601
1.5 | 0.191 | 0.0088 | -0.002 | 21.658
2 | 0.254 | 0.0089 | -0.002 | 28.533
2.5 | 0.317 | 0.00849 | -0.003 | 37.356
3 | 0.38 | 0.00851 | -0.003 | 44.656
3.5 | 0.443 | 0.00867 | -0.004 | 51.048
4 | 0.505 | 0.00834 | -0.004 | 60.597
4.5 | 0.568 | 0.00842 | -0.005 | 67.382
5 | 0.629 | 0.00866 | -0.005 | 72.661
5.5 | 0.691 | 0.00877 | -0.006 | 78.773
6 | 0.752 | 0.00894 | -0.006 | 84.118
6.5 | 0.812 | 0.00831 | -0.007 | 97.781
7 | 0.872 | 0.00846 | -0.007 | 103.097
7.5 | 0.931 | 0.00954 | -0.008 | 97.568
8 | 0.989 | 0.00979 | -0.008 | 100.967
8.5 | 1.046 | 0.0101 | -0.009 | 103.506
9 | 1.102 | 0.01042 | -0.009 | 105.728
9.5 | 1.156 | 0.01077 | -0.01 | 107.333
10 | 1.209 | 0.01116 | -0.01 | 108.371
10.5 | 1.261 | 0.01156 | -0.011 | 109.04
11 | 1.31 | 0.01204 | -0.011 | 108.859
11.5 | 1.358 | 0.01257 | -0.011 | 108.048
12 | 1.404 | 0.0132 | -0.012 | 106.305
12.5 | 1.447 | 0.01387 | -0.012 | 104.327
13 | 1.488 | 0.01463 | -0.013 | 101.716
13.5 | 1.526 | 0.01557 | -0.013 | 98.053
14 | 1.562 | 0.01657 | -0.014 | 94.231
14.5 | 1.595 | 0.01778 | -0.014 | 89.714
15 | 1.625 | 0.01914 | -0.014 | 84.876
15.5 | 1.652 | 0.02073 | -0.015 | 79.721
16 | 1.677 | 0.02251 | -0.015 | 74.486
16.5 | 1.698 | 0.02449 | -0.015 | 69.326
17 | 1.717 | 0.02676 | -0.016 | 64.158
17.5 | 1.732 | 0.02937 | -0.016 | 58.964
18 | 1.745 | 0.03233 | -0.016 | 53.964
18.5 | 1.755 | 0.03548 | -0.017 | 49.474
19 | 1.763 | 0.03907 | -0.017 | 45.122
19.5 | 1.768 | 0.04281 | -0.017 | 41.29
20 | 1.769 | 0.04702 | -0.017 | 37.627

## 146. Re 20M Mach 0.00 (2)
BIGFOIL.COM POLAR EXPORT
Horten 20.00% thick 0.00% camber
Horten 20.00% thick 0.00% camber |  |  |  | Cl Max: | 1.1618 | at alpha= | 13 | deg
XFOIL ncrit=9 |  |  |  | L/D Max: | 121.29 | at alpha= | 10.5 | deg
Re: | 20000000 |  |  | Cd Min: | 0.03019 | at alpha= | -20 | deg
Mach: | 0 |  |  | Cl=0 at alpha= | 0 | deg
|  |  |  | @ Cl=0.1, Cd= | 0.0055577
|  |  |  | @ Cl=0.4, Cd= | 0.0058663
|  |  |  | @ Cl=0.6, Cd= | 0.006333
alpha (deg) | Cl | Cd | Cm | Cl/Cd
-20 | -1.7537 | 0.03019 | -0.0495 | -58.0888
-19.5 | -1.7406 | 0.02717 | -0.0483 | -64.0633
-19 | -1.7222 | 0.02471 | -0.0469 | -69.6965
-18.5 | -1.7044 | 0.02234 | -0.0452 | -76.2936
-18 | -1.6833 | 0.02038 | -0.0431 | -82.5957
-17.5 | -1.6621 | 0.01862 | -0.0406 | -89.2642
-17 | -1.6324 | 0.0172 | -0.0389 | -94.907
-16.5 | -1.5961 | 0.01581 | -0.0383 | -100.9551
-16 | -1.5555 | 0.01465 | -0.038 | -106.1775
-15.5 | -1.5102 | 0.01363 | -0.0382 | -110.7997
-15 | -1.482 | 0.01266 | -0.0348 | -117.0616
-14.5 | -1.4338 | 0.01192 | -0.0349 | -120.2852
-14 | -1.3831 | 0.01127 | -0.0353 | -122.724
-13.5 | -1.3305 | 0.01076 | -0.0359 | -123.6524
-13 | -1.1607 | 0.00992 | -0.0606 | -117.006
-12 | -1.0863 | 0.00913 | -0.0549 | -118.9814
-11.5 | -1.0536 | 0.00877 | -0.0508 | -120.1368
-11 | -1.0202 | 0.00846 | -0.0467 | -120.591
-10.5 | -0.987 | 0.00815 | -0.0424 | -121.1043
-10 | -0.9517 | 0.00791 | -0.0384 | -120.3161
-9.5 | -0.9145 | 0.00766 | -0.0347 | -119.3864
-9 | -0.8801 | 0.00739 | -0.0303 | -119.0934
-8.5 | -0.8435 | 0.00718 | -0.0263 | -117.4791
-8 | -0.8089 | 0.00707 | -0.0217 | -114.413
-7.5 | -0.7644 | 0.0069 | -0.0192 | -110.7826
-7 | -0.7189 | 0.00673 | -0.017 | -106.8202
-6.5 | -0.6719 | 0.00656 | -0.015 | -102.4238
-6 | -0.6235 | 0.0064 | -0.0132 | -97.4219
-5.5 | -0.5742 | 0.00627 | -0.0116 | -91.5789
-5 | -0.524 | 0.00614 | -0.0102 | -85.342
-4.5 | -0.4732 | 0.00601 | -0.0089 | -78.7354
-4 | -0.4223 | 0.0059 | -0.0076 | -71.5763
-3.5 | -0.3703 | 0.00582 | -0.0065 | -63.6254
-3 | -0.3177 | 0.00574 | -0.0056 | -55.3484
-2.5 | -0.2649 | 0.00567 | -0.0046 | -46.7196
-2 | -0.2122 | 0.00562 | -0.0036 | -37.758
-1.5 | -0.1593 | 0.00558 | -0.0027 | -28.5484
-1 | -0.106 | 0.00556 | -0.0018 | -19.0647
-0.5 | -0.053 | 0.00554 | -0.0009 | -9.5668
0 | 0 | 0.00553 | 0 | 0
0.5 | 0.053 | 0.00554 | 0.0009 | 9.5668
1 | 0.1061 | 0.00556 | 0.0018 | 19.0827
1.5 | 0.1592 | 0.00559 | 0.0027 | 28.4794
2 | 0.2122 | 0.00562 | 0.0036 | 37.758
2.5 | 0.2649 | 0.00569 | 0.0046 | 46.5554
3 | 0.3178 | 0.00572 | 0.0055 | 55.5594
3.5 | 0.3698 | 0.00582 | 0.0066 | 63.5395
4 | 0.422 | 0.0059 | 0.0077 | 71.5254
4.5 | 0.4731 | 0.00601 | 0.0089 | 78.7188
5 | 0.5243 | 0.00613 | 0.0102 | 85.5302
5.5 | 0.5743 | 0.00626 | 0.0116 | 91.7412
6 | 0.6236 | 0.0064 | 0.0132 | 97.4375
6.5 | 0.6718 | 0.00656 | 0.015 | 102.4085
7 | 0.7188 | 0.00673 | 0.017 | 106.8053
7.5 | 0.7647 | 0.00689 | 0.0192 | 110.9869
8 | 0.8094 | 0.00706 | 0.0216 | 114.6459
8.5 | 0.8435 | 0.00718 | 0.0263 | 117.4791
9 | 0.8803 | 0.00739 | 0.0303 | 119.1204
9.5 | 0.915 | 0.00765 | 0.0346 | 119.6078
10 | 0.9517 | 0.00791 | 0.0384 | 120.3161
10.5 | 0.9873 | 0.00814 | 0.0424 | 121.2899
11 | 1.0203 | 0.00847 | 0.0467 | 120.4604
11.5 | 1.0529 | 0.0088 | 0.0509 | 119.6477
12 | 1.0868 | 0.00912 | 0.0548 | 119.1667
12.5 | 1.1184 | 0.00953 | 0.0589 | 117.3557
13 | 1.1618 | 0.00992 | 0.0605 | 117.1169

## 147. Re 20M Mach 0.10 (1)
BIGFOIL.COM POLAR EXPORT
Horten 20.00% thick 0.00% camber
Horten 20.00% thick 0.00% camber |  |  |  | Cl Max: | 1.748 | at alpha= | 19.5 | deg
JavaFoil+Calcfoil stall+Eppler ext transition |  |  |  | L/D Max: | 108.254 | at alpha= | 10.5 | deg
Re: | 20000000 |  |  | Cd Min: | 0.00819 | at alpha= | -7 | deg
Mach: | 0.1 |  |  | Cl=0 at alpha= | 0 | deg
|  |  |  | @ Cl=0.1, Cd= | 0.0085544
|  |  |  | @ Cl=0.4, Cd= | 0.0086286
|  |  |  | @ Cl=0.6, Cd= | 0.00837
alpha (deg) | Cl | Cd | Cm | Cl/Cd
-20 | -1.747 | 0.04943 | 0.017 | -35.345
-19.5 | -1.748 | 0.04507 | 0.017 | -38.782
-19 | -1.746 | 0.04095 | 0.017 | -42.639
-18.5 | -1.741 | 0.03722 | 0.017 | -46.766
-18 | -1.733 | 0.03375 | 0.016 | -51.334
-17.5 | -1.722 | 0.03066 | 0.016 | -56.157
-17 | -1.709 | 0.02781 | 0.016 | -61.437
-16.5 | -1.692 | 0.02545 | 0.015 | -66.467
-16 | -1.672 | 0.02331 | 0.015 | -71.717
-15.5 | -1.649 | 0.02143 | 0.015 | -76.971
-15 | -1.623 | 0.01971 | 0.014 | -82.333
-14.5 | -1.594 | 0.01823 | 0.014 | -87.469
-14 | -1.562 | 0.017 | 0.014 | -91.887
-13.5 | -1.528 | 0.0159 | 0.013 | -96.07
-13 | -1.49 | 0.01494 | 0.013 | -99.736
-12.5 | -1.45 | 0.01411 | 0.012 | -102.759
-12 | -1.407 | 0.01339 | 0.012 | -105.029
-11.5 | -1.362 | 0.01277 | 0.011 | -106.659
-11 | -1.314 | 0.01221 | 0.011 | -107.616
-10.5 | -1.265 | 0.01168 | 0.011 | -108.254
-10 | -1.214 | 0.01126 | 0.01 | -107.762
-9.5 | -1.161 | 0.01086 | 0.01 | -106.879
-9 | -1.106 | 0.0105 | 0.009 | -105.332
-8.5 | -1.05 | 0.01017 | 0.009 | -103.255
-8 | -0.993 | 0.00985 | 0.008 | -100.796
-7.5 | -0.935 | 0.00959 | 0.008 | -97.505
-7 | -0.876 | 0.00819 | 0.007 | -106.922
-6.5 | -0.816 | 0.00839 | 0.007 | -97.235
-6 | -0.755 | 0.00861 | 0.006 | -87.757
-5.5 | -0.694 | 0.00841 | 0.006 | -82.551
-5 | -0.632 | 0.00821 | 0.005 | -77.037
-4.5 | -0.57 | 0.00852 | 0.005 | -66.9
-4 | -0.508 | 0.00835 | 0.004 | -60.823
-3.5 | -0.445 | 0.0087 | 0.004 | -51.147
-3 | -0.382 | 0.0086 | 0.003 | -44.42
-2.5 | -0.319 | 0.00851 | 0.003 | -37.442
-2 | -0.255 | 0.00888 | 0.002 | -28.737
-1.5 | -0.191 | 0.00878 | 0.002 | -21.82
-1 | -0.128 | 0.00876 | 0.001 | -14.585
-0.5 | -0.064 | 0.00829 | 0.001 | -7.712
0 | 0 | 0.00828 | 0 | 0
0.5 | 0.064 | 0.00829 | -0.001 | 7.712
1 | 0.128 | 0.00876 | -0.001 | 14.585
1.5 | 0.191 | 0.00878 | -0.002 | 21.82
2 | 0.255 | 0.00888 | -0.002 | 28.737
2.5 | 0.319 | 0.00851 | -0.003 | 37.442
3 | 0.382 | 0.0086 | -0.003 | 44.42
3.5 | 0.445 | 0.0087 | -0.004 | 51.147
4 | 0.508 | 0.00835 | -0.004 | 60.823
4.5 | 0.57 | 0.00852 | -0.005 | 66.9
5 | 0.632 | 0.00821 | -0.005 | 77.037
5.5 | 0.694 | 0.00841 | -0.006 | 82.551
6 | 0.755 | 0.00861 | -0.006 | 87.757
6.5 | 0.816 | 0.00839 | -0.007 | 97.235
7 | 0.876 | 0.00819 | -0.007 | 106.922
7.5 | 0.935 | 0.00959 | -0.008 | 97.505
8 | 0.993 | 0.00985 | -0.008 | 100.796
8.5 | 1.05 | 0.01017 | -0.009 | 103.255
9 | 1.106 | 0.0105 | -0.009 | 105.332
9.5 | 1.161 | 0.01086 | -0.01 | 106.879
10 | 1.214 | 0.01126 | -0.01 | 107.762
10.5 | 1.265 | 0.01168 | -0.011 | 108.254
11 | 1.314 | 0.01221 | -0.011 | 107.616
11.5 | 1.362 | 0.01277 | -0.011 | 106.659
12 | 1.407 | 0.01339 | -0.012 | 105.029
12.5 | 1.45 | 0.01411 | -0.012 | 102.759
13 | 1.49 | 0.01494 | -0.013 | 99.736
13.5 | 1.528 | 0.0159 | -0.013 | 96.07
14 | 1.562 | 0.017 | -0.014 | 91.887
14.5 | 1.594 | 0.01823 | -0.014 | 87.469
15 | 1.623 | 0.01971 | -0.014 | 82.333
15.5 | 1.649 | 0.02143 | -0.015 | 76.971
16 | 1.672 | 0.02331 | -0.015 | 71.717
16.5 | 1.692 | 0.02545 | -0.015 | 66.467
17 | 1.708 | 0.0278 | -0.016 | 61.454
17.5 | 1.722 | 0.03066 | -0.016 | 56.157
18 | 1.733 | 0.03375 | -0.016 | 51.341
18.5 | 1.741 | 0.03722 | -0.017 | 46.766
19 | 1.746 | 0.04082 | -0.017 | 42.785
19.5 | 1.748 | 0.04507 | -0.017 | 38.782
20 | 1.747 | 0.04955 | -0.017 | 35.251

## 148. Re 20M Mach 0.10 (2)
BIGFOIL.COM POLAR EXPORT
Horten 20.00% thick 0.00% camber
Horten 20.00% thick 0.00% camber |  |  |  | Cl Max: | 1.75 | at alpha= | 20 | deg
XFOIL ncrit=9 |  |  |  | L/D Max: | 122.133 | at alpha= | 13.5 | deg
Re: | 20000000 |  |  | Cd Min: | 0.03241 | at alpha= | -20 | deg
Mach: | 0.1 |  |  | Cl=0 at alpha= | 0 | deg
|  |  |  | @ Cl=0.1, Cd= | 0.0055663
|  |  |  | @ Cl=0.4, Cd= | 0.0058787
|  |  |  | @ Cl=0.6, Cd= | 0.0063452
alpha (deg) | Cl | Cd | Cm | Cl/Cd
-20 | -1.7477 | 0.03241 | -0.0519 | -53.9247
-19.5 | -1.738 | 0.02898 | -0.0508 | -59.9724
-19 | -1.7234 | 0.02605 | -0.0495 | -66.1574
-18.5 | -1.7037 | 0.0237 | -0.0479 | -71.8861
-18 | -1.683 | 0.02154 | -0.046 | -78.1337
-17.5 | -1.664 | 0.01951 | -0.0435 | -85.2896
-16.5 | -1.601 | 0.01646 | -0.0407 | -97.2661
-16 | -1.5614 | 0.01517 | -0.0402 | -102.9268
-15.5 | -1.5152 | 0.01411 | -0.0405 | -107.3848
-15 | -1.4862 | 0.01303 | -0.0373 | -114.0599
-14.5 | -1.4426 | 0.01223 | -0.0363 | -117.9558
-14 | -1.3904 | 0.01149 | -0.037 | -121.0096
-13.5 | -1.3377 | 0.01099 | -0.0374 | -121.7197
-12.5 | -1.1212 | 0.00968 | -0.0609 | -115.8264
-12 | -1.0887 | 0.00925 | -0.0569 | -117.6973
-11.5 | -1.0552 | 0.00888 | -0.0529 | -118.8288
-11 | -1.0213 | 0.00854 | -0.0488 | -119.5902
-10.5 | -0.9887 | 0.00822 | -0.0443 | -120.2798
-10 | -0.953 | 0.00797 | -0.0402 | -119.5734
-9.5 | -0.9159 | 0.00771 | -0.0364 | -118.7938
-9 | -0.8816 | 0.00743 | -0.0319 | -118.6541
-8.5 | -0.8437 | 0.00721 | -0.028 | -117.018
-8 | -0.8098 | 0.00709 | -0.0232 | -114.2172
-7.5 | -0.7671 | 0.00693 | -0.0202 | -110.6926
-7 | -0.7218 | 0.00675 | -0.0178 | -106.9333
-6.5 | -0.6747 | 0.00658 | -0.0157 | -102.538
-6 | -0.6263 | 0.00642 | -0.0138 | -97.5545
-5.5 | -0.5768 | 0.00629 | -0.0121 | -91.7011
-5 | -0.5265 | 0.00615 | -0.0107 | -85.6098
-4.5 | -0.4755 | 0.00603 | -0.0093 | -78.8557
-4 | -0.4244 | 0.00592 | -0.0079 | -71.6892
-3.5 | -0.3721 | 0.00583 | -0.0068 | -63.825
-3 | -0.3193 | 0.00575 | -0.0058 | -55.5304
-2.5 | -0.2662 | 0.00569 | -0.0048 | -46.7838
-2 | -0.2133 | 0.00563 | -0.0038 | -37.8863
-1.5 | -0.1601 | 0.00559 | -0.0028 | -28.6404
-1 | -0.1066 | 0.00557 | -0.0019 | -19.1382
-0.5 | -0.0533 | 0.00554 | -0.0009 | -9.6209
0 | 0 | 0.00554 | 0 | 0
0.5 | 0.0533 | 0.00554 | 0.0009 | 9.6209
1 | 0.1066 | 0.00557 | 0.0019 | 19.1382
1.5 | 0.16 | 0.0056 | 0.0028 | 28.5714
2 | 0.2133 | 0.00563 | 0.0038 | 37.8863
2.5 | 0.2661 | 0.00571 | 0.0048 | 46.6025
3 | 0.3194 | 0.00574 | 0.0058 | 55.6446
3.5 | 0.3716 | 0.00583 | 0.0069 | 63.7393
4 | 0.4241 | 0.00592 | 0.008 | 71.6385
4.5 | 0.4754 | 0.00603 | 0.0093 | 78.8391
5 | 0.5268 | 0.00614 | 0.0106 | 85.798
5.5 | 0.577 | 0.00628 | 0.0121 | 91.879
6 | 0.6264 | 0.00642 | 0.0138 | 97.5701
6.5 | 0.6747 | 0.00658 | 0.0157 | 102.538
7 | 0.7217 | 0.00675 | 0.0178 | 106.9185
7.5 | 0.7673 | 0.00692 | 0.0202 | 110.8815
8 | 0.8106 | 0.00708 | 0.023 | 114.4915
8.5 | 0.8436 | 0.00721 | 0.028 | 117.0042
9 | 0.8818 | 0.00743 | 0.0318 | 118.681
9.5 | 0.9163 | 0.0077 | 0.0363 | 119
10 | 0.9531 | 0.00797 | 0.0402 | 119.5859
10.5 | 0.9891 | 0.00822 | 0.0442 | 120.3285
11 | 1.0215 | 0.00855 | 0.0487 | 119.4737
11.5 | 1.0545 | 0.00891 | 0.053 | 118.3502
12 | 1.0893 | 0.00923 | 0.0568 | 118.0173
12.5 | 1.1217 | 0.00967 | 0.0608 | 115.9979
13 | 1.1786 | 0.01013 | 0.0597 | 116.3475
13.5 | 1.3398 | 0.01097 | 0.037 | 122.1331
14 | 1.3912 | 0.0115 | 0.0369 | 120.9739
14.5 | 1.4437 | 0.01224 | 0.0361 | 117.9493
15 | 1.4642 | 0.01305 | 0.0416 | 112.1992
15.5 | 1.5179 | 0.01409 | 0.04 | 107.7289
16 | 1.5636 | 0.01512 | 0.0399 | 103.4127
16.5 | 1.6032 | 0.01643 | 0.0404 | 97.5776
17.5 | 1.6647 | 0.01952 | 0.0433 | 85.2818
18 | 1.6856 | 0.02146 | 0.0457 | 78.5461
18.5 | 1.7054 | 0.02368 | 0.0476 | 72.0186
19 | 1.7267 | 0.02594 | 0.0491 | 66.5652
19.5 | 1.742 | 0.02881 | 0.0504 | 60.4651
20 | 1.75 | 0.03239 | 0.0516 | 54.029

## 149. Re 20M Mach 0.25 (1)
BIGFOIL.COM POLAR EXPORT
Horten 20.00% thick 0.00% camber
Horten 20.00% thick 0.00% camber |  |  |  | Cl Max: | 1.638 | at alpha= | 17 | deg
JavaFoil+Calcfoil stall+Eppler ext transition |  |  |  | L/D Max: | 103.137 | at alpha= | 10 | deg
Re: | 20000000 |  |  | Cd Min: | 0.00813 | at alpha= | -1.5 | deg
Mach: | 0.25 |  |  | Cl=0 at alpha= | 0 | deg
|  |  |  | @ Cl=0.1, Cd= | 0.0085257
|  |  |  | @ Cl=0.4, Cd= | 0.008792
|  |  |  | @ Cl=0.6, Cd= | 0.0083275
alpha (deg) | Cl | Cd | Cm | Cl/Cd
-20 | -1.565 | 0.06839 | 0.017 | -22.879
-19.5 | -1.589 | 0.06132 | 0.017 | -25.911
-19 | -1.608 | 0.05494 | 0.017 | -29.273
-18.5 | -1.621 | 0.04963 | 0.017 | -32.668
-18 | -1.631 | 0.04458 | 0.016 | -36.578
-17.5 | -1.636 | 0.03993 | 0.016 | -40.971
-17 | -1.638 | 0.03562 | 0.016 | -45.986
-16.5 | -1.635 | 0.03198 | 0.016 | -51.149
-16 | -1.629 | 0.02877 | 0.015 | -56.607
-15.5 | -1.616 | 0.02605 | 0.015 | -62.061
-15 | -1.6 | 0.02362 | 0.015 | -67.752
-14.5 | -1.58 | 0.02145 | 0.014 | -73.642
-14 | -1.555 | 0.01968 | 0.014 | -79.041
-13.5 | -1.527 | 0.01816 | 0.013 | -84.134
-13 | -1.495 | 0.0168 | 0.013 | -89.002
-12.5 | -1.46 | 0.01568 | 0.013 | -93.117
-12 | -1.421 | 0.01471 | 0.012 | -96.6
-11.5 | -1.379 | 0.01386 | 0.012 | -99.486
-11 | -1.334 | 0.01316 | 0.011 | -101.315
-10.5 | -1.286 | 0.01253 | 0.011 | -102.657
-10 | -1.236 | 0.01197 | 0.01 | -103.28
-9.5 | -1.184 | 0.01149 | 0.01 | -103.042
-9 | -1.129 | 0.01107 | 0.009 | -102.012
-8.5 | -1.073 | 0.01067 | 0.009 | -100.63
-8 | -1.016 | 0.01032 | 0.008 | -98.406
-7.5 | -0.957 | 0.00967 | 0.008 | -98.978
-7 | -0.897 | 0.00934 | 0.007 | -96.045
-6.5 | -0.836 | 0.00822 | 0.007 | -101.714
-6 | -0.774 | 0.00843 | 0.006 | -91.901
-5.5 | -0.712 | 0.00827 | 0.006 | -86.13
-5 | -0.649 | 0.00849 | 0.005 | -76.38
-4.5 | -0.585 | 0.0083 | 0.005 | -70.531
-4 | -0.521 | 0.00862 | 0.004 | -60.475
-3.5 | -0.457 | 0.00845 | 0.004 | -54.078
-3 | -0.392 | 0.00884 | 0.003 | -44.352
-2.5 | -0.327 | 0.0087 | 0.003 | -37.613
-2 | -0.262 | 0.00862 | 0.002 | -30.399
-1.5 | -0.197 | 0.00813 | 0.002 | -24.191
-1 | -0.131 | 0.00854 | 0.001 | -15.361
-0.5 | -0.066 | 0.00852 | 0.001 | -7.71
0 | 0 | 0.00843 | 0 | 0
0.5 | 0.066 | 0.00851 | -0.001 | 7.711
1 | 0.131 | 0.00854 | -0.001 | 15.361
1.5 | 0.197 | 0.00855 | -0.002 | 23.014
2 | 0.262 | 0.00862 | -0.002 | 30.399
2.5 | 0.327 | 0.00871 | -0.003 | 37.575
3 | 0.392 | 0.00884 | -0.003 | 44.352
3.5 | 0.457 | 0.00845 | -0.004 | 54.048
4 | 0.521 | 0.00861 | -0.004 | 60.542
4.5 | 0.585 | 0.00829 | -0.005 | 70.621
5 | 0.649 | 0.00845 | -0.005 | 76.751
5.5 | 0.712 | 0.00823 | -0.006 | 86.529
6 | 0.774 | 0.00845 | -0.006 | 91.67
6.5 | 0.836 | 0.00826 | -0.007 | 101.258
7 | 0.897 | 0.00938 | -0.007 | 95.658
7.5 | 0.957 | 0.00966 | -0.008 | 99.066
8 | 1.016 | 0.01031 | -0.008 | 98.58
8.5 | 1.073 | 0.01064 | -0.009 | 100.839
9 | 1.129 | 0.01106 | -0.009 | 102.112
9.5 | 1.184 | 0.01149 | -0.01 | 103.01
10 | 1.236 | 0.01198 | -0.01 | 103.137
10.5 | 1.286 | 0.01253 | -0.011 | 102.606
11 | 1.334 | 0.01316 | -0.011 | 101.354
11.5 | 1.379 | 0.01385 | -0.012 | 99.537
12 | 1.421 | 0.01473 | -0.012 | 96.454
12.5 | 1.46 | 0.01569 | -0.013 | 93.003
13 | 1.495 | 0.01681 | -0.013 | 88.96
13.5 | 1.527 | 0.01819 | -0.013 | 83.966
14 | 1.555 | 0.01972 | -0.014 | 78.877
14.5 | 1.58 | 0.02147 | -0.014 | 73.588
15 | 1.6 | 0.02361 | -0.015 | 67.761
15.5 | 1.616 | 0.02606 | -0.015 | 62.034
16 | 1.628 | 0.02883 | -0.015 | 56.482
16.5 | 1.635 | 0.03197 | -0.016 | 51.163
17 | 1.638 | 0.03562 | -0.016 | 45.991
17.5 | 1.636 | 0.03992 | -0.016 | 40.992
18 | 1.631 | 0.04445 | -0.016 | 36.687
18.5 | 1.621 | 0.04949 | -0.017 | 32.763
19 | 1.608 | 0.05494 | -0.017 | 29.278
19.5 | 1.589 | 0.06132 | -0.017 | 25.911
20 | 1.565 | 0.06834 | -0.017 | 22.899

## 150. Re 20M Mach 0.25 (2)
BIGFOIL.COM POLAR EXPORT
Horten 20.00% thick 0.00% camber
Horten 20.00% thick 0.00% camber |  |  |  | Cl Max: | 1.7079 | at alpha= | 20 | deg
XFOIL ncrit=9 |  |  |  | L/D Max: | 115.331 | at alpha= | 9.5 | deg
Re: | 20000000 |  |  | Cd Min: | 0.04642 | at alpha= | -20 | deg
Mach: | 0.25 |  |  | Cl=0 at alpha= | 0 | deg
|  |  |  | @ Cl=0.1, Cd= | 0.0055965
|  |  |  | @ Cl=0.4, Cd= | 0.0059414
|  |  |  | @ Cl=0.6, Cd= | 0.0063974
alpha (deg) | Cl | Cd | Cm | Cl/Cd
-20 | -1.704 | 0.04642 | -0.0623 | -36.7083
-19.5 | -1.7003 | 0.04166 | -0.0622 | -40.8137
-19 | -1.703 | 0.03647 | -0.0617 | -46.6959
-18.5 | -1.6942 | 0.03248 | -0.0607 | -52.1613
-18 | -1.6804 | 0.029 | -0.0594 | -57.9448
-17.5 | -1.6632 | 0.02602 | -0.0576 | -63.9201
-17 | -1.6481 | 0.02313 | -0.0551 | -71.2538
-16 | -1.585 | 0.01891 | -0.0525 | -83.8181
-15.5 | -1.546 | 0.01704 | -0.052 | -90.7277
-15 | -1.4976 | 0.01557 | -0.0522 | -96.185
-14.5 | -1.4681 | 0.01417 | -0.0488 | -103.6062
-13.5 | -1.3751 | 0.01228 | -0.0465 | -111.9788
-13 | -1.322 | 0.0115 | -0.0463 | -114.9565
-12.5 | -1.1622 | 0.01057 | -0.0669 | -109.9527
-12 | -1.1014 | 0.01004 | -0.0679 | -109.7012
-11.5 | -1.0646 | 0.00951 | -0.0641 | -111.9453
-11 | -1.0306 | 0.00906 | -0.0595 | -113.7528
-10.5 | -0.9959 | 0.00868 | -0.0549 | -114.735
-10 | -0.9596 | 0.00834 | -0.0504 | -115.06
-9.5 | -0.9236 | 0.00801 | -0.0458 | -115.3059
-9 | -0.888 | 0.0077 | -0.0409 | -115.3247
-8.5 | -0.8476 | 0.00746 | -0.0369 | -113.6193
-8 | -0.809 | 0.00722 | -0.0325 | -112.0499
-7.5 | -0.7708 | 0.007 | -0.028 | -110.1143
-7 | -0.7358 | 0.00687 | -0.0227 | -107.1033
-6.5 | -0.6889 | 0.0067 | -0.0199 | -102.8209
-6 | -0.6407 | 0.00652 | -0.0173 | -98.2669
-5.5 | -0.5907 | 0.00638 | -0.0152 | -92.5862
-5 | -0.5398 | 0.00624 | -0.0132 | -86.5064
-4.5 | -0.4874 | 0.00611 | -0.0115 | -79.7709
-4 | -0.4351 | 0.006 | -0.0098 | -72.5167
-3.5 | -0.3818 | 0.00591 | -0.0084 | -64.6024
-3 | -0.3276 | 0.00582 | -0.0071 | -56.2887
-2.5 | -0.2734 | 0.00575 | -0.0058 | -47.5478
-2 | -0.2189 | 0.00568 | -0.0046 | -38.5387
-1.5 | -0.1643 | 0.00563 | -0.0034 | -29.1829
-1 | -0.1096 | 0.00561 | -0.0023 | -19.5365
-0.5 | -0.0548 | 0.00558 | -0.0011 | -9.8208
0 | 0 | 0.00557 | 0 | 0
0.5 | 0.0547 | 0.00558 | 0.0011 | 9.8029
1 | 0.1095 | 0.0056 | 0.0023 | 19.5536
1.5 | 0.1645 | 0.00564 | 0.0034 | 29.1667
2 | 0.2189 | 0.00568 | 0.0046 | 38.5387
2.5 | 0.2731 | 0.00576 | 0.0059 | 47.4132
3 | 0.3277 | 0.00581 | 0.0071 | 56.4028
3.5 | 0.3813 | 0.00591 | 0.0085 | 64.5178
4 | 0.4349 | 0.006 | 0.0099 | 72.4833
4.5 | 0.4873 | 0.00612 | 0.0115 | 79.6242
5 | 0.5397 | 0.00625 | 0.0132 | 86.352
5.5 | 0.5909 | 0.00637 | 0.0151 | 92.763
6 | 0.6408 | 0.00652 | 0.0173 | 98.2822
6.5 | 0.6887 | 0.0067 | 0.0199 | 102.791
7 | 0.7355 | 0.00687 | 0.0227 | 107.0597
7.5 | 0.7707 | 0.007 | 0.028 | 110.1
8 | 0.8096 | 0.00722 | 0.0324 | 112.133
8.5 | 0.8473 | 0.00747 | 0.037 | 113.427
9 | 0.8876 | 0.00771 | 0.041 | 115.1232
9.5 | 0.9238 | 0.00801 | 0.0457 | 115.3308
10 | 0.9601 | 0.00833 | 0.0503 | 115.2581
10.5 | 0.9969 | 0.00866 | 0.0547 | 115.1155
11 | 1.0313 | 0.00906 | 0.0594 | 113.83
11.5 | 1.0652 | 0.00951 | 0.064 | 112.0084
12 | 1.1019 | 0.01004 | 0.0678 | 109.751
13.5 | 1.3771 | 0.01225 | 0.0462 | 112.4163
14 | 1.4201 | 0.01316 | 0.048 | 107.9103
14.5 | 1.4771 | 0.01419 | 0.0471 | 104.0944
15 | 1.4995 | 0.01555 | 0.0519 | 96.4309
15.5 | 1.5501 | 0.01696 | 0.0514 | 91.3974
16 | 1.5889 | 0.01879 | 0.0521 | 84.5609
17 | 1.6504 | 0.02305 | 0.0549 | 71.6009
17.5 | 1.6651 | 0.02599 | 0.0573 | 64.0669
18 | 1.6834 | 0.02892 | 0.0591 | 58.2089
18.5 | 1.6987 | 0.03229 | 0.0604 | 52.6076
19 | 1.7064 | 0.03637 | 0.0614 | 46.9178
19.5 | 1.7049 | 0.04147 | 0.0618 | 41.1116
20 | 1.7079 | 0.04631 | 0.0619 | 36.8797

## 151. Re 20M Mach 0.50 (1)
BIGFOIL.COM POLAR EXPORT
Horten 20.00% thick 0.00% camber
Horten 20.00% thick 0.00% camber |  |  |  | Cl Max: | 1.309 | at alpha= | 11 | deg
JavaFoil+Calcfoil stall+Eppler ext transition |  |  |  | L/D Max: | 87.716 | at alpha= | 7.5 | deg
Re: | 20000000 |  |  | Cd Min: | 0.00794 | at alpha= | -4 | deg
Mach: | 0.5 |  |  | Cl=0 at alpha= | 0 | deg
|  |  |  | @ Cl=0.1, Cd= | 0.00806
|  |  |  | @ Cl=0.4, Cd= | 0.00813
|  |  |  | @ Cl=0.6, Cd= | 0.00829
alpha (deg) | Cl | Cd | Cm | Cl/Cd
-16 | -0.924 | 0.1613 | 0.011 | -5.728
-15.5 | -0.9 | 0.13489 | 0.012 | -6.676
-15 | -0.87 | 0.13086 | 0.011 | -6.65
-14.5 | -0.846 | 0.11486 | 0.011 | -7.369
-14 | -0.84 | 0.08687 | 0.012 | -9.668
-13.5 | -0.847 | 0.05681 | 0.013 | -14.905
-13 | -0.823 | 0.05048 | 0.013 | -16.312
-12.5 | -1.089 | 0.0419 | 0.013 | -25.991
-12 | -1.246 | 0.0315 | 0.013 | -39.563
-11.5 | -1.297 | 0.02583 | 0.013 | -50.225
-11 | -1.309 | 0.02214 | 0.012 | -59.105
-10.5 | -1.3 | 0.01935 | 0.012 | -67.208
-10 | -1.277 | 0.01733 | 0.011 | -73.686
-9.5 | -1.243 | 0.01572 | 0.011 | -79.063
-9 | -1.201 | 0.01446 | 0.01 | -83.094
-8.5 | -1.153 | 0.01343 | 0.01 | -85.868
-8 | -1.1 | 0.0126 | 0.009 | -87.274
-7.5 | -1.043 | 0.01187 | 0.009 | -87.859
-7 | -0.982 | 0.01132 | 0.008 | -86.761
-6.5 | -0.919 | 0.01077 | 0.008 | -85.317
-6 | -0.854 | 0.01037 | 0.007 | -82.369
-5.5 | -0.787 | 0.01 | 0.007 | -78.705
-5 | -0.719 | 0.00933 | 0.006 | -77.06
-4.5 | -0.649 | 0.00901 | 0.005 | -72.089
-4 | -0.579 | 0.00794 | 0.005 | -72.92
-3.5 | -0.508 | 0.00818 | 0.004 | -62.078
-3 | -0.436 | 0.00802 | 0.004 | -54.421
-2.5 | -0.364 | 0.00831 | 0.003 | -43.832
-2 | -0.292 | 0.00823 | 0.002 | -35.481
-1.5 | -0.219 | 0.00811 | 0.002 | -27.048
-1 | -0.146 | 0.00807 | 0.001 | -18.147
-0.5 | -0.073 | 0.00807 | 0.001 | -9.078
0 | 0 | 0.0084 | 0 | 0
0.5 | 0.073 | 0.00806 | -0.001 | 9.093
1 | 0.146 | 0.00806 | -0.001 | 18.153
1.5 | 0.219 | 0.00812 | -0.002 | 27.003
2 | 0.292 | 0.00824 | -0.002 | 35.43
2.5 | 0.364 | 0.00826 | -0.003 | 44.128
3 | 0.436 | 0.008 | -0.004 | 54.519
3.5 | 0.508 | 0.00816 | -0.004 | 62.253
4 | 0.579 | 0.00796 | -0.005 | 72.734
4.5 | 0.649 | 0.00906 | -0.005 | 71.678
5 | 0.719 | 0.00933 | -0.006 | 77.036
5.5 | 0.787 | 0.01 | -0.007 | 78.697
6 | 0.854 | 0.01037 | -0.007 | 82.367
6.5 | 0.919 | 0.01079 | -0.008 | 85.205
7 | 0.982 | 0.01132 | -0.008 | 86.782
7.5 | 1.043 | 0.01189 | -0.009 | 87.716
8 | 1.1 | 0.0126 | -0.009 | 87.297
8.5 | 1.153 | 0.01342 | -0.01 | 85.911
9 | 1.201 | 0.01447 | -0.01 | 83.017
9.5 | 1.243 | 0.01571 | -0.011 | 79.153
10 | 1.277 | 0.01734 | -0.011 | 73.675
10.5 | 1.3 | 0.01934 | -0.012 | 67.215
11 | 1.309 | 0.02216 | -0.012 | 59.052
11.5 | 1.298 | 0.02577 | -0.013 | 50.349
12 | 1.246 | 0.03152 | -0.013 | 39.538
12.5 | 1.089 | 0.04176 | -0.013 | 26.09
13 | 0.824 | 0.04996 | -0.013 | 16.501
13.5 | 0.846 | 0.05719 | -0.013 | 14.798
14 | 0.838 | 0.0879 | -0.012 | 9.539
14.5 | 0.847 | 0.1136 | -0.011 | 7.458
15 | 0.87 | 0.13074 | -0.011 | 6.655
15.5 | 0.9 | 0.13483 | -0.012 | 6.679
16 | 0.924 | 0.16109 | -0.011 | 5.735

## 152. Re 20M Mach 0.50 (2)
BIGFOIL.COM POLAR EXPORT
Horten 20.00% thick 0.00% camber
Horten 20.00% thick 0.00% camber |  |  |  | Cl Max: | 1.5894 | at alpha= | 16 | deg
XFOIL ncrit=9 |  |  |  | L/D Max: | 98.7516 | at alpha= | 7.5 | deg
Re: | 20000000 |  |  | Cd Min: | 0.12629 | at alpha= | 20 | deg
Mach: | 0.5 |  |  | Cl=0 at alpha= | 0.0016313 | deg
|  |  |  | @ Cl=0.1, Cd= | 0.0058029
|  |  |  | @ Cl=0.4, Cd= | 0.0061967
|  |  |  | @ Cl=0.6, Cd= | 0.0067608
alpha (deg) | Cl | Cd | Cm | Cl/Cd
-20 | -1.0282 | 0.12195 | -0.0557 | -8.4313
-19.5 | -1.0706 | 0.11379 | -0.062 | -9.4086
-19 | -1.3724 | 0.10367 | -0.0722 | -13.2382
-18.5 | -1.4103 | 0.09341 | -0.0776 | -15.098
-18 | -1.457 | 0.08278 | -0.0829 | -17.6009
-17.5 | -1.5 | 0.07291 | -0.0869 | -20.5733
-17 | -1.537 | 0.06387 | -0.0897 | -24.0645
-16.5 | -1.5652 | 0.05582 | -0.091 | -28.0401
-15.5 | -1.5852 | 0.04197 | -0.0921 | -37.7698
-15 | -1.5725 | 0.03631 | -0.0921 | -43.3076
-14.5 | -1.5438 | 0.0317 | -0.0918 | -48.7003
-14 | -1.5025 | 0.02765 | -0.0918 | -54.34
-13.5 | -1.489 | 0.0242 | -0.0866 | -61.5289
-12 | -1.3455 | 0.01679 | -0.0806 | -80.137
-11.5 | -1.2862 | 0.01509 | -0.0788 | -85.2353
-10.5 | -1.0636 | 0.01211 | -0.0924 | -87.8282
-10 | -1.0054 | 0.01111 | -0.0899 | -90.495
-9.5 | -0.9599 | 0.01023 | -0.085 | -93.8319
-9 | -0.9172 | 0.00953 | -0.0794 | -96.2434
-8.5 | -0.8756 | 0.00893 | -0.0733 | -98.0515
-8 | -0.8345 | 0.00844 | -0.0671 | -98.8744
-7.5 | -0.7916 | 0.00802 | -0.0609 | -98.7032
-7 | -0.7472 | 0.00767 | -0.055 | -97.4185
-6.5 | -0.703 | 0.00734 | -0.0491 | -95.7766
-6 | -0.6562 | 0.00706 | -0.0436 | -92.9462
-5.5 | -0.6103 | 0.0068 | -0.038 | -89.75
-5 | -0.5635 | 0.0066 | -0.0325 | -85.3788
-4.5 | -0.5242 | 0.00648 | -0.0256 | -80.8951
-4 | -0.4725 | 0.00635 | -0.0212 | -74.4094
-3.5 | -0.4172 | 0.00622 | -0.0176 | -67.074
-3 | -0.3601 | 0.00612 | -0.0145 | -58.8399
-2.5 | -0.302 | 0.00602 | -0.0116 | -50.1661
-2 | -0.2425 | 0.00594 | -0.009 | -40.8249
-1.5 | -0.1823 | 0.00587 | -0.0066 | -31.0562
-1 | -0.1221 | 0.00582 | -0.0043 | -20.9794
-0.5 | -0.0615 | 0.0058 | -0.0021 | -10.6034
0 | -0.0002 | 0.00578 | 0 | -0.034602
0.5 | 0.0611 | 0.00579 | 0.0021 | 10.5527
1 | 0.1216 | 0.00581 | 0.0044 | 20.9294
1.5 | 0.1827 | 0.00587 | 0.0065 | 31.1244
2 | 0.2425 | 0.00594 | 0.009 | 40.8249
2.5 | 0.3017 | 0.00602 | 0.0116 | 50.1163
3 | 0.3602 | 0.00612 | 0.0145 | 58.8562
3.5 | 0.4173 | 0.00623 | 0.0176 | 66.9823
4 | 0.4727 | 0.00635 | 0.0212 | 74.4409
4.5 | 0.5243 | 0.00648 | 0.0256 | 80.9105
5 | 0.5642 | 0.00659 | 0.0324 | 85.6146
5.5 | 0.6103 | 0.00681 | 0.038 | 89.6182
6 | 0.6567 | 0.00705 | 0.0435 | 93.1489
6.5 | 0.7024 | 0.00732 | 0.0492 | 95.9563
7 | 0.7471 | 0.00765 | 0.0551 | 97.6601
7.5 | 0.791 | 0.00801 | 0.0611 | 98.7516
8 | 0.8342 | 0.00845 | 0.0671 | 98.7219
8.5 | 0.8762 | 0.00894 | 0.0732 | 98.0089
9 | 0.9171 | 0.00954 | 0.0794 | 96.1321
9.5 | 0.9603 | 0.01023 | 0.085 | 93.871
10 | 1.0084 | 0.01104 | 0.0895 | 91.3406
10.5 | 1.0657 | 0.01207 | 0.0922 | 88.2933
12.5 | 1.3978 | 0.01894 | 0.0825 | 73.8015
13 | 1.4444 | 0.0214 | 0.0847 | 67.4953
13.5 | 1.4926 | 0.02415 | 0.0863 | 61.8054
14 | 1.5023 | 0.02757 | 0.092 | 54.4904
14.5 | 1.5477 | 0.03164 | 0.0914 | 48.9159
15 | 1.5757 | 0.03633 | 0.0917 | 43.3719
16 | 1.5894 | 0.04866 | 0.0906 | 32.6634
16.5 | 1.567 | 0.05584 | 0.0908 | 28.0623
17 | 1.5389 | 0.06393 | 0.0894 | 24.0716
17.5 | 1.5036 | 0.07287 | 0.0867 | 20.634
18 | 1.4601 | 0.08281 | 0.0825 | 17.6319
19 | 1.3765 | 0.10364 | 0.0719 | 13.2816
19.5 | 1.3313 | 0.11496 | 0.065 | 11.5805
20 | 1.2915 | 0.12629 | 0.0578 | 10.2265