## index
index | Re | Mach | Datasource
1 | 50000 | 0 | JavaFoil+Calcfoil stall+Eppler ext transition
2 | 50000 | 0 | XFOIL ncrit=9
3 | 50000 | 0.1 | JavaFoil+Calcfoil stall+Eppler ext transition
4 | 50000 | 0.1 | XFOIL ncrit=9
5 | 50000 | 0.25 | JavaFoil+Calcfoil stall+Eppler ext transition
6 | 50000 | 0.25 | XFOIL ncrit=9
7 | 50000 | 0.5 | JavaFoil+Calcfoil stall+Eppler ext transition
8 | 50000 | 0.5 | XFOIL ncrit=9
9 | 100000 | 0 | JavaFoil+Calcfoil stall+Eppler ext transition
10 | 100000 | 0 | XFOIL ncrit=9
11 | 100000 | 0.1 | JavaFoil+Calcfoil stall+Eppler ext transition
12 | 100000 | 0.1 | XFOIL ncrit=9
13 | 100000 | 0.25 | JavaFoil+Calcfoil stall+Eppler ext transition
14 | 100000 | 0.25 | XFOIL ncrit=9
15 | 100000 | 0.5 | JavaFoil+Calcfoil stall+Eppler ext transition
16 | 100000 | 0.5 | XFOIL ncrit=9
17 | 250000 | 0 | JavaFoil+Calcfoil stall+Eppler ext transition
18 | 250000 | 0 | XFOIL ncrit=9
19 | 250000 | 0.1 | JavaFoil+Calcfoil stall+Eppler ext transition
20 | 250000 | 0.1 | XFOIL ncrit=9
21 | 250000 | 0.25 | JavaFoil+Calcfoil stall+Eppler ext transition
22 | 250000 | 0.25 | XFOIL ncrit=9
23 | 250000 | 0.5 | JavaFoil+Calcfoil stall+Eppler ext transition
24 | 250000 | 0.5 | XFOIL ncrit=9
25 | 500000 | 0 | JavaFoil+Calcfoil stall+Eppler ext transition
26 | 500000 | 0 | XFOIL ncrit=9
27 | 500000 | 0.1 | JavaFoil+Calcfoil stall+Eppler ext transition
28 | 500000 | 0.1 | XFOIL ncrit=9
29 | 500000 | 0.25 | JavaFoil+Calcfoil stall+Eppler ext transition
30 | 500000 | 0.25 | XFOIL ncrit=9
31 | 500000 | 0.5 | JavaFoil+Calcfoil stall+Eppler ext transition
32 | 500000 | 0.5 | XFOIL ncrit=9
33 | 750000 | 0 | JavaFoil+Calcfoil stall+Eppler ext transition
34 | 750000 | 0 | XFOIL ncrit=9
35 | 750000 | 0.1 | JavaFoil+Calcfoil stall+Eppler ext transition
36 | 750000 | 0.1 | XFOIL ncrit=9
37 | 750000 | 0.25 | JavaFoil+Calcfoil stall+Eppler ext transition
38 | 750000 | 0.25 | XFOIL ncrit=9
39 | 750000 | 0.5 | JavaFoil+Calcfoil stall+Eppler ext transition
40 | 750000 | 0.5 | XFOIL ncrit=9
41 | 1000000 | 0 | JavaFoil+Calcfoil stall+Eppler ext transition
42 | 1000000 | 0 | XFOIL ncrit=9
43 | 1000000 | 0.1 | JavaFoil+Calcfoil stall+Eppler ext transition
44 | 1000000 | 0.1 | XFOIL ncrit=9
45 | 1000000 | 0.25 | JavaFoil+Calcfoil stall+Eppler ext transition
46 | 1000000 | 0.25 | XFOIL ncrit=9
47 | 1000000 | 0.5 | JavaFoil+Calcfoil stall+Eppler ext transition
48 | 1000000 | 0.5 | XFOIL ncrit=9
49 | 2000000 | 0 | JavaFoil+Calcfoil stall+Eppler ext transition
50 | 2000000 | 0 | XFOIL ncrit=9
51 | 2000000 | 0.1 | JavaFoil+Calcfoil stall+Eppler ext transition
52 | 2000000 | 0.1 | XFOIL ncrit=9
53 | 2000000 | 0.25 | JavaFoil+Calcfoil stall+Eppler ext transition
54 | 2000000 | 0.25 | XFOIL ncrit=9
55 | 2000000 | 0.5 | JavaFoil+Calcfoil stall+Eppler ext transition
56 | 2000000 | 0.5 | XFOIL ncrit=9
57 | 3000000 | 0 | JavaFoil+Calcfoil stall+Eppler ext transition
58 | 3000000 | 0 | XFOIL ncrit=9
59 | 3000000 | 0.1 | JavaFoil+Calcfoil stall+Eppler ext transition
60 | 3000000 | 0.1 | XFOIL ncrit=9
61 | 3000000 | 0.25 | JavaFoil+Calcfoil stall+Eppler ext transition
62 | 3000000 | 0.25 | XFOIL ncrit=9
63 | 3000000 | 0.5 | JavaFoil+Calcfoil stall+Eppler ext transition
64 | 3000000 | 0.5 | XFOIL ncrit=9
65 | 4000000 | 0 | JavaFoil+Calcfoil stall+Eppler ext transition
66 | 4000000 | 0 | XFOIL ncrit=9
67 | 4000000 | 0.1 | JavaFoil+Calcfoil stall+Eppler ext transition
68 | 4000000 | 0.1 | XFOIL ncrit=9
69 | 4000000 | 0.25 | JavaFoil+Calcfoil stall+Eppler ext transition
70 | 4000000 | 0.25 | XFOIL ncrit=9
71 | 4000000 | 0.5 | JavaFoil+Calcfoil stall+Eppler ext transition
72 | 4000000 | 0.5 | XFOIL ncrit=9
73 | 5000000 | 0 | JavaFoil+Calcfoil stall+Eppler ext transition
74 | 5000000 | 0 | XFOIL ncrit=9
75 | 5000000 | 0.1 | JavaFoil+Calcfoil stall+Eppler ext transition
76 | 5000000 | 0.1 | XFOIL ncrit=9
77 | 5000000 | 0.25 | JavaFoil+Calcfoil stall+Eppler ext transition
78 | 5000000 | 0.25 | XFOIL ncrit=9
79 | 5000000 | 0.5 | JavaFoil+Calcfoil stall+Eppler ext transition
80 | 5000000 | 0.5 | XFOIL ncrit=9
81 | 6000000 | 0 | JavaFoil+Calcfoil stall+Eppler ext transition
82 | 6000000 | 0 | XFOIL ncrit=9
83 | 6000000 | 0.1 | JavaFoil+Calcfoil stall+Eppler ext transition
84 | 6000000 | 0.1 | XFOIL ncrit=9
85 | 6000000 | 0.25 | JavaFoil+Calcfoil stall+Eppler ext transition
86 | 6000000 | 0.25 | XFOIL ncrit=9
87 | 6000000 | 0.5 | JavaFoil+Calcfoil stall+Eppler ext transition
88 | 6000000 | 0.5 | XFOIL ncrit=9
89 | 7000000 | 0 | JavaFoil+Calcfoil stall+Eppler ext transition
90 | 7000000 | 0 | XFOIL ncrit=9
91 | 7000000 | 0.1 | JavaFoil+Calcfoil stall+Eppler ext transition
92 | 7000000 | 0.1 | XFOIL ncrit=9
93 | 7000000 | 0.25 | JavaFoil+Calcfoil stall+Eppler ext transition
94 | 7000000 | 0.25 | XFOIL ncrit=9
95 | 7000000 | 0.5 | JavaFoil+Calcfoil stall+Eppler ext transition
96 | 7000000 | 0.5 | XFOIL ncrit=9
97 | 8000000 | 0 | JavaFoil+Calcfoil stall+Eppler ext transition
98 | 8000000 | 0 | XFOIL ncrit=9
99 | 8000000 | 0.1 | JavaFoil+Calcfoil stall+Eppler ext transition
100 | 8000000 | 0.1 | XFOIL ncrit=9
101 | 8000000 | 0.25 | JavaFoil+Calcfoil stall+Eppler ext transition
102 | 8000000 | 0.25 | XFOIL ncrit=9
103 | 8000000 | 0.5 | JavaFoil+Calcfoil stall+Eppler ext transition
104 | 8000000 | 0.5 | XFOIL ncrit=9
105 | 10000000 | 0 | JavaFoil+Calcfoil stall+Eppler ext transition
106 | 10000000 | 0 | XFOIL ncrit=9
107 | 10000000 | 0.1 | JavaFoil+Calcfoil stall+Eppler ext transition
108 | 10000000 | 0.1 | XFOIL ncrit=9
109 | 10000000 | 0.25 | JavaFoil+Calcfoil stall+Eppler ext transition
110 | 10000000 | 0.25 | XFOIL ncrit=9
111 | 10000000 | 0.5 | JavaFoil+Calcfoil stall+Eppler ext transition
112 | 10000000 | 0.5 | XFOIL ncrit=9
113 | 12000000 | 0 | JavaFoil+Calcfoil stall+Eppler ext transition
114 | 12000000 | 0 | XFOIL ncrit=9
115 | 12000000 | 0.1 | JavaFoil+Calcfoil stall+Eppler ext transition
116 | 12000000 | 0.1 | XFOIL ncrit=9
117 | 12000000 | 0.25 | JavaFoil+Calcfoil stall+Eppler ext transition
118 | 12000000 | 0.25 | XFOIL ncrit=9
119 | 12000000 | 0.5 | JavaFoil+Calcfoil stall+Eppler ext transition
120 | 12000000 | 0.5 | XFOIL ncrit=9
121 | 14000000 | 0 | JavaFoil+Calcfoil stall+Eppler ext transition
122 | 14000000 | 0 | XFOIL ncrit=9
123 | 14000000 | 0.1 | JavaFoil+Calcfoil stall+Eppler ext transition
124 | 14000000 | 0.1 | XFOIL ncrit=9
125 | 14000000 | 0.25 | JavaFoil+Calcfoil stall+Eppler ext transition
126 | 14000000 | 0.25 | XFOIL ncrit=9
127 | 14000000 | 0.5 | JavaFoil+Calcfoil stall+Eppler ext transition
128 | 14000000 | 0.5 | XFOIL ncrit=9
129 | 16000000 | 0 | JavaFoil+Calcfoil stall+Eppler ext transition
130 | 16000000 | 0 | XFOIL ncrit=9
131 | 16000000 | 0.1 | JavaFoil+Calcfoil stall+Eppler ext transition
132 | 16000000 | 0.1 | XFOIL ncrit=9
133 | 16000000 | 0.25 | JavaFoil+Calcfoil stall+Eppler ext transition
134 | 16000000 | 0.25 | XFOIL ncrit=9
135 | 16000000 | 0.5 | JavaFoil+Calcfoil stall+Eppler ext transition
136 | 16000000 | 0.5 | XFOIL ncrit=9
137 | 18000000 | 0 | JavaFoil+Calcfoil stall+Eppler ext transition
138 | 18000000 | 0 | XFOIL ncrit=9
139 | 18000000 | 0.1 | JavaFoil+Calcfoil stall+Eppler ext transition
140 | 18000000 | 0.1 | XFOIL ncrit=9
141 | 18000000 | 0.25 | JavaFoil+Calcfoil stall+Eppler ext transition
142 | 18000000 | 0.25 | XFOIL ncrit=9
143 | 18000000 | 0.5 | JavaFoil+Calcfoil stall+Eppler ext transition
144 | 18000000 | 0.5 | XFOIL ncrit=9
145 | 20000000 | 0 | JavaFoil+Calcfoil stall+Eppler ext transition
146 | 20000000 | 0 | XFOIL ncrit=9
147 | 20000000 | 0.1 | JavaFoil+Calcfoil stall+Eppler ext transition
148 | 20000000 | 0.1 | XFOIL ncrit=9
149 | 20000000 | 0.25 | JavaFoil+Calcfoil stall+Eppler ext transition
150 | 20000000 | 0.25 | XFOIL ncrit=9
151 | 20000000 | 0.5 | JavaFoil+Calcfoil stall+Eppler ext transition
152 | 20000000 | 0.5 | XFOIL ncrit=9

## 1. Re 50k Mach 0.00 (1)
BIGFOIL.COM POLAR EXPORT
ah81131
AH 81-131 |  |  |  | Cl Max: | 0.866 | at alpha= | 8 | deg
JavaFoil+Calcfoil stall+Eppler ext transition |  |  |  | L/D Max: | 31.306 | at alpha= | 8 | deg
Re: | 50000 |  |  | Cd Min: | 0.01966 | at alpha= | 0 | deg
Mach: | 0 |  |  | Cl=0 at alpha= | 0.10526 | deg
|  |  |  | @ Cl=0.1, Cd= | 0.019967
|  |  |  | @ Cl=0.4, Cd= | 0.02188
|  |  |  | @ Cl=0.6, Cd= | 0.02277
alpha (deg) | Cl | Cd | Cm | Cl/Cd
-13 | -0.368 | 0.18442 | 0.014 | -1.994
-12.5 | -0.384 | 0.31017 | 0.014 | -1.238
-12 | -0.401 | 0.27844 | 0.014 | -1.439
-11.5 | -0.417 | 0.24525 | 0.013 | -1.699
-11 | -0.432 | 0.21157 | 0.013 | -2.043
-10.5 | -0.447 | 0.19888 | 0.013 | -2.246
-10 | -0.46 | 0.17245 | 0.013 | -2.666
-9.5 | -0.471 | 0.15257 | 0.013 | -3.088
-9 | -0.48 | 0.14234 | 0.012 | -3.373
-8.5 | -0.486 | 0.12299 | 0.012 | -3.953
-8 | -0.489 | 0.11101 | 0.012 | -4.405
-7.5 | -0.488 | 0.09883 | 0.012 | -4.938
-7 | -0.483 | 0.09195 | 0.011 | -5.252
-6.5 | -0.473 | 0.08192 | 0.011 | -5.777
-6 | -0.459 | 0.07314 | 0.011 | -6.275
-5.5 | -0.44 | 0.06686 | 0.01 | -6.581
-5 | -0.416 | 0.05837 | 0.01 | -7.133
-4.5 | -0.388 | 0.05446 | 0.01 | -7.129
-4 | -0.356 | 0.04912 | 0.01 | -7.25
-3.5 | -0.32 | 0.0453 | 0.009 | -7.072
-3 | -0.281 | 0.04236 | 0.009 | -6.644
-2.5 | -0.24 | 0.04012 | 0.009 | -5.979
-2 | -0.196 | 0.0383 | 0.009 | -5.125
-1.5 | -0.151 | 0.03692 | 0.009 | -4.092
-1 | -0.105 | 0.03594 | 0.009 | -2.913
-0.5 | -0.072 | 0.01972 | 0.026 | -3.64
0 | -0.012 | 0.01966 | 0.026 | -0.585
0.5 | 0.045 | 0.01979 | 0.025 | 2.254
1 | 0.101 | 0.01997 | 0.024 | 5.045
1.5 | 0.157 | 0.0202 | 0.023 | 7.767
2 | 0.213 | 0.01966 | 0.022 | 10.83
2.5 | 0.269 | 0.02041 | 0.022 | 13.176
3 | 0.325 | 0.02145 | 0.021 | 15.144
3.5 | 0.381 | 0.02175 | 0.02 | 17.504
4 | 0.435 | 0.02212 | 0.019 | 19.682
4.5 | 0.491 | 0.02257 | 0.018 | 21.748
5 | 0.546 | 0.0222 | 0.017 | 24.581
5.5 | 0.6 | 0.02277 | 0.016 | 26.36
6 | 0.654 | 0.02343 | 0.015 | 27.929
6.5 | 0.72 | 0.02499 | 0.015 | 28.793
7 | 0.773 | 0.02587 | 0.014 | 29.863
7.5 | 0.821 | 0.02702 | 0.013 | 30.389
8 | 0.866 | 0.02767 | 0.012 | 31.306
8.5 | 0.768 | 0.05777 | 0.003 | 13.292
9 | 0.798 | 0.06235 | 0.003 | 12.798
9.5 | 0.823 | 0.06785 | 0.002 | 12.127
10 | 0.842 | 0.0743 | 0.002 | 11.327
10.5 | 0.854 | 0.08207 | 0.002 | 10.406
11 | 0.86 | 0.09008 | 0.002 | 9.545
11.5 | 0.859 | 0.09966 | 0.001 | 8.616
12 | 0.851 | 0.11052 | 0.001 | 7.701
12.5 | 0.837 | 0.12377 | 0.001 | 6.764
13 | 0.818 | 0.13765 | 0.001 | 5.942

## 2. Re 50k Mach 0.00 (2)
BIGFOIL.COM POLAR EXPORT
ah81131
AH 81-131 |  |  |  | Cl Max: | 1.12 | at alpha= | 11.5 | deg
XFOIL ncrit=9 |  |  |  | L/D Max: | 22.528 | at alpha= | 10.5 | deg
Re: | 50000 |  |  | Cd Min: | 0.24153 | at alpha= | -19 | deg
Mach: | 0 |  |  | Cl=0 at alpha= | 2.1159 | deg
|  |  |  | @ Cl=0.1, Cd= | 0.044996
|  |  |  | @ Cl=0.4, Cd= | 0.068745
|  |  |  | @ Cl=0.6, Cd= | 0.075813
alpha (deg) | Cl | Cd | Cm | Cl/Cd
-20 | -0.6407 | 0.24105 | 0.0423 | -2.658
-19.5 | -0.6234 | 0.23832 | 0.0345 | -2.6158
-19 | -0.6178 | 0.24153 | 0.0256 | -2.5579
-18.5 | -0.5723 | 0.22077 | 0.0236 | -2.5923
-18 | -0.55 | 0.21453 | 0.0172 | -2.5637
-17.5 | -0.542 | 0.21435 | 0.0086 | -2.5286
-17 | -0.5051 | 0.20034 | 0.0051 | -2.5212
-16.5 | -0.4846 | 0.19424 | -0.0011 | -2.4949
-16 | -0.4871 | 0.19523 | -0.0097 | -2.495
-15.5 | -0.4407 | 0.17964 | -0.0121 | -2.4532
-15 | -0.4448 | 0.17922 | -0.0203 | -2.4819
-14.5 | -0.4029 | 0.16619 | -0.0228 | -2.4243
-14 | -0.3901 | 0.15989 | -0.0282 | -2.4398
-13.5 | -0.3838 | 0.15549 | -0.0334 | -2.4683
-13 | -0.3636 | 0.14769 | -0.0363 | -2.4619
-12.5 | -0.3513 | 0.14133 | -0.0386 | -2.4857
-12 | -0.3477 | 0.13619 | -0.0388 | -2.5531
-11.5 | -0.356 | 0.13254 | -0.0364 | -2.686
-11 | -0.3734 | 0.12969 | -0.0336 | -2.8792
-10.5 | -0.4123 | 0.12918 | -0.0314 | -3.1917
-10 | -0.3975 | 0.12239 | -0.0267 | -3.2478
-9.5 | -0.411 | 0.11878 | -0.0231 | -3.4602
-9 | -0.4463 | 0.11647 | -0.0198 | -3.8319
-8.5 | -0.4457 | 0.11141 | -0.015 | -4.0005
-8 | -0.4621 | 0.10748 | -0.01 | -4.2994
-7.5 | -0.4564 | 0.10233 | -0.0044 | -4.4601
-7 | -0.4651 | 0.09834 | 0.0023 | -4.7295
-6.5 | -0.4634 | 0.09397 | 0.0096 | -4.9314
-6 | -0.4584 | 0.09016 | 0.0181 | -5.0843
-4 | -0.5959 | 0.05227 | 0.0015 | -11.4004
-3.5 | -0.5556 | 0.04672 | 0.006 | -11.8921
-3 | -0.5169 | 0.04181 | 0.0091 | -12.3631
-2.5 | -0.4739 | 0.03845 | 0.0121 | -12.3251
-2 | -0.4244 | 0.03575 | 0.014 | -11.8713
-1.5 | -0.2034 | 0.03153 | -0.0128 | -6.451
-1 | -0.1773 | 0.03197 | -0.009 | -5.5458
-0.5 | -0.1506 | 0.03258 | -0.0059 | -4.6225
0 | -0.1227 | 0.03335 | -0.0031 | -3.6792
0.5 | -0.0941 | 0.03428 | -0.0007 | -2.745
1 | -0.065 | 0.03537 | 0.0015 | -1.8377
1.5 | -0.0358 | 0.03662 | 0.0034 | -0.97761
2 | -0.0067 | 0.03804 | 0.005 | -0.17613
2.5 | 0.0222 | 0.03964 | 0.0065 | 0.56004
3 | 0.0508 | 0.04142 | 0.0077 | 1.2265
3.5 | 0.0792 | 0.04338 | 0.0086 | 1.8257
4 | 0.107 | 0.04554 | 0.0094 | 2.3496
5.5 | 0.3101 | 0.06037 | -0.0123 | 5.1367
6 | 0.3537 | 0.06408 | -0.0141 | 5.5197
6.5 | 0.3901 | 0.06777 | -0.0148 | 5.7562
7 | 0.4363 | 0.07232 | -0.0168 | 6.0329
7.5 | 0.4723 | 0.07556 | -0.0167 | 6.2507
8 | 0.5716 | 0.07466 | -0.0173 | 7.656
8.5 | 0.6174 | 0.07652 | -0.0166 | 8.0685
9 | 0.6702 | 0.07746 | -0.0155 | 8.6522
10 | 0.9435 | 0.04238 | 0.0104 | 22.2629
10.5 | 1.0257 | 0.04553 | 0.0119 | 22.528
11 | 1.0886 | 0.05178 | 0.0128 | 21.0236
11.5 | 1.12 | 0.05981 | 0.0151 | 18.726
12 | 1.0957 | 0.06604 | 0.0214 | 16.5915
12.5 | 1.1005 | 0.07465 | 0.024 | 14.7421
13 | 1.0661 | 0.0826 | 0.0277 | 12.9068
13.5 | 0.9724 | 0.09234 | 0.0283 | 10.5306
14 | 0.925 | 0.10495 | 0.0251 | 8.8137
15 | 0.7146 | 0.17471 | -0.0234 | 4.0902
15.5 | 0.7237 | 0.18285 | -0.0253 | 3.9579
16 | 0.7505 | 0.1926 | -0.0255 | 3.8967
16.5 | 0.7508 | 0.19884 | -0.0282 | 3.7759

## 3. Re 50k Mach 0.10 (1)
BIGFOIL.COM POLAR EXPORT
ah81131
AH 81-131 |  |  |  | Cl Max: | 0.87 | at alpha= | 8 | deg
JavaFoil+Calcfoil stall+Eppler ext transition |  |  |  | L/D Max: | 31.214 | at alpha= | 8 | deg
Re: | 50000 |  |  | Cd Min: | 0.0197 | at alpha= | 0 | deg
Mach: | 0.1 |  |  | Cl=0 at alpha= | 0.10526 | deg
|  |  |  | @ Cl=0.1, Cd= | 0.020017
|  |  |  | @ Cl=0.4, Cd= | 0.021937
|  |  |  | @ Cl=0.6, Cd= | 0.022829
alpha (deg) | Cl | Cd | Cm | Cl/Cd
-12.5 | -0.345 | 0.33975 | 0.014 | -1.015
-12 | -0.364 | 0.16206 | 0.014 | -2.244
-11.5 | -0.382 | 0.27552 | 0.014 | -1.388
-11 | -0.401 | 0.24018 | 0.014 | -1.668
-10.5 | -0.418 | 0.21174 | 0.013 | -1.975
-10 | -0.434 | 0.18588 | 0.013 | -2.337
-9.5 | -0.449 | 0.16178 | 0.013 | -2.774
-9 | -0.461 | 0.14267 | 0.013 | -3.231
-8.5 | -0.47 | 0.13062 | 0.012 | -3.6
-8 | -0.476 | 0.11629 | 0.012 | -4.093
-7.5 | -0.478 | 0.10335 | 0.012 | -4.623
-7 | -0.475 | 0.09359 | 0.011 | -5.078
-6.5 | -0.468 | 0.0833 | 0.011 | -5.616
-6 | -0.455 | 0.07581 | 0.011 | -6.007
-5.5 | -0.438 | 0.06765 | 0.011 | -6.473
-5 | -0.415 | 0.05994 | 0.01 | -6.93
-4.5 | -0.388 | 0.05473 | 0.01 | -7.092
-4 | -0.357 | 0.04942 | 0.01 | -7.215
-3.5 | -0.321 | 0.04551 | 0.009 | -7.057
-3 | -0.282 | 0.04265 | 0.009 | -6.62
-2.5 | -0.241 | 0.04033 | 0.009 | -5.972
-2 | -0.197 | 0.03828 | 0.009 | -5.149
-1.5 | -0.152 | 0.03693 | 0.009 | -4.11
-1 | -0.105 | 0.03599 | 0.009 | -2.923
-0.5 | -0.058 | 0.03532 | 0.01 | -1.638
0 | -0.012 | 0.0197 | 0.026 | -0.587
0.5 | 0.045 | 0.01984 | 0.025 | 2.26
1 | 0.101 | 0.02002 | 0.024 | 5.058
1.5 | 0.158 | 0.02025 | 0.023 | 7.786
2 | 0.214 | 0.01971 | 0.022 | 10.856
2.5 | 0.27 | 0.02047 | 0.022 | 13.205
3 | 0.326 | 0.02152 | 0.021 | 15.173
3.5 | 0.383 | 0.02182 | 0.02 | 17.534
4 | 0.438 | 0.0222 | 0.019 | 19.711
4.5 | 0.493 | 0.02264 | 0.018 | 21.782
5 | 0.548 | 0.02229 | 0.017 | 24.608
5.5 | 0.603 | 0.02286 | 0.016 | 26.389
6 | 0.658 | 0.02353 | 0.016 | 27.948
6.5 | 0.723 | 0.02512 | 0.015 | 28.784
7 | 0.776 | 0.02602 | 0.014 | 29.824
7.5 | 0.825 | 0.02718 | 0.013 | 30.34
8 | 0.87 | 0.02787 | 0.012 | 31.214
8.5 | 0.771 | 0.05787 | 0.003 | 13.315
9 | 0.8 | 0.06251 | 0.003 | 12.801
9.5 | 0.824 | 0.06808 | 0.002 | 12.104
10 | 0.842 | 0.07476 | 0.002 | 11.256
10.5 | 0.852 | 0.08251 | 0.002 | 10.328
11 | 0.855 | 0.09078 | 0.002 | 9.423
11.5 | 0.851 | 0.10073 | 0.001 | 8.452
12 | 0.84 | 0.11177 | 0.001 | 7.517
12.5 | 0.822 | 0.12796 | 0.001 | 6.426
13 | 0.799 | 0.1428 | 0.001 | 5.592

## 4. Re 50k Mach 0.10 (2)
BIGFOIL.COM POLAR EXPORT
ah81131
AH 81-131 |  |  |  | Cl Max: | 1.1158 | at alpha= | 11.5 | deg
XFOIL ncrit=9 |  |  |  | L/D Max: | 22.2318 | at alpha= | 10.5 | deg
Re: | 50000 |  |  | Cd Min: | 0.19962 | at alpha= | 16.5 | deg
Mach: | 0.1 |  |  | Cl=0 at alpha= | 2.1259 | deg
|  |  |  | @ Cl=0.1, Cd= | 0.045193
|  |  |  | @ Cl=0.4, Cd= | 0.06888
|  |  |  | @ Cl=0.6, Cd= | 0.075739
alpha (deg) | Cl | Cd | Cm | Cl/Cd
-4 | -0.5981 | 0.05273 | 0.0012 | -11.3427
-3.5 | -0.5586 | 0.04719 | 0.0058 | -11.8373
-3 | -0.5202 | 0.04217 | 0.0089 | -12.3358
-2.5 | -0.4773 | 0.03875 | 0.0119 | -12.3174
-2 | -0.4279 | 0.03599 | 0.014 | -11.8894
-1.5 | -0.205 | 0.03165 | -0.0131 | -6.4771
-1 | -0.1785 | 0.03209 | -0.0091 | -5.5625
-0.5 | -0.1516 | 0.0327 | -0.006 | -4.6361
0 | -0.1237 | 0.03347 | -0.0032 | -3.6958
0.5 | -0.095 | 0.0344 | -0.0007 | -2.7616
1 | -0.0658 | 0.0355 | 0.0015 | -1.8535
1.5 | -0.0365 | 0.03676 | 0.0034 | -0.99293
2 | -0.0073 | 0.03818 | 0.005 | -0.1912
2.5 | 0.0217 | 0.03979 | 0.0065 | 0.54536
3 | 0.0504 | 0.04158 | 0.0077 | 1.2121
3.5 | 0.0788 | 0.04355 | 0.0087 | 1.8094
4 | 0.1068 | 0.04572 | 0.0094 | 2.336
4.5 | 0.1692 | 0.05018 | 0.0026 | 3.3719
5.5 | 0.3104 | 0.06068 | -0.0123 | 5.1154
6 | 0.3596 | 0.06485 | -0.015 | 5.5451
6.5 | 0.3931 | 0.06815 | -0.0151 | 5.7682
7 | 0.431 | 0.07216 | -0.0159 | 5.9728
7.5 | 0.5264 | 0.07302 | -0.0177 | 7.209
8 | 0.5816 | 0.07479 | -0.0177 | 7.7764
8.5 | 0.6198 | 0.07676 | -0.0165 | 8.0745
9 | 0.6772 | 0.07736 | -0.0153 | 8.7539
10 | 0.9455 | 0.0429 | 0.0113 | 22.0396
10.5 | 1.028 | 0.04624 | 0.0128 | 22.2318
11 | 1.0857 | 0.05257 | 0.0141 | 20.6525
11.5 | 1.1158 | 0.06067 | 0.0165 | 18.3913
12 | 1.0875 | 0.06704 | 0.0227 | 16.2217
12.5 | 1.0552 | 0.07442 | 0.0269 | 14.179
13 | 1.0115 | 0.08326 | 0.029 | 12.1487
13.5 | 0.9642 | 0.09403 | 0.0283 | 10.2542
14 | 0.9209 | 0.1066 | 0.025 | 8.6388
15 | 0.7146 | 0.17527 | -0.0235 | 4.0771
15.5 | 0.7243 | 0.18345 | -0.0255 | 3.9482
16 | 0.7495 | 0.1929 | -0.0258 | 3.8854
16.5 | 0.7524 | 0.19962 | -0.0284 | 3.7692

## 5. Re 50k Mach 0.25 (1)
BIGFOIL.COM POLAR EXPORT
ah81131
AH 81-131 |  |  |  | Cl Max: | 0.888 | at alpha= | 8 | deg
JavaFoil+Calcfoil stall+Eppler ext transition |  |  |  | L/D Max: | 30.718 | at alpha= | 8 | deg
Re: | 50000 |  |  | Cd Min: | 0.01995 | at alpha= | 0 | deg
Mach: | 0.25 |  |  | Cl=0 at alpha= | 0.10345 | deg
|  |  |  | @ Cl=0.1, Cd= | 0.020267
|  |  |  | @ Cl=0.4, Cd= | 0.02225
|  |  |  | @ Cl=0.6, Cd= | 0.023156
alpha (deg) | Cl | Cd | Cm | Cl/Cd
-11 | -0.063 | 0.16301 | 0.015 | -0.388
-10.5 | -0.11 | 0.14632 | 0.014 | -0.751
-10 | -0.186 | 0.13282 | 0.014 | -1.403
-9.5 | -0.24 | 0.12181 | 0.014 | -1.97
-9 | -0.286 | 0.11066 | 0.013 | -2.586
-8.5 | -0.326 | 0.10092 | 0.013 | -3.234
-8 | -0.361 | 0.16719 | 0.013 | -2.157
-7.5 | -0.388 | 0.14292 | 0.012 | -2.715
-7 | -0.408 | 0.11908 | 0.012 | -3.425
-6.5 | -0.42 | 0.10562 | 0.012 | -3.973
-6 | -0.423 | 0.08949 | 0.011 | -4.727
-5.5 | -0.418 | 0.07822 | 0.011 | -5.345
-5 | -0.405 | 0.06617 | 0.011 | -6.121
-4.5 | -0.385 | 0.05969 | 0.01 | -6.442
-4 | -0.357 | 0.05289 | 0.01 | -6.759
-3.5 | -0.325 | 0.04792 | 0.01 | -6.774
-3 | -0.287 | 0.04442 | 0.009 | -6.463
-2.5 | -0.246 | 0.04113 | 0.009 | -5.978
-2 | -0.202 | 0.03881 | 0.009 | -5.2
-1.5 | -0.156 | 0.03732 | 0.009 | -4.17
-1 | -0.108 | 0.03628 | 0.009 | -2.977
-0.5 | -0.059 | 0.03554 | 0.01 | -1.671
0 | -0.012 | 0.01995 | 0.026 | -0.595
0.5 | 0.046 | 0.02009 | 0.026 | 2.292
1 | 0.104 | 0.02028 | 0.025 | 5.128
1.5 | 0.162 | 0.02053 | 0.024 | 7.887
2 | 0.22 | 0.02083 | 0.023 | 10.55
2.5 | 0.278 | 0.02079 | 0.022 | 13.354
3 | 0.335 | 0.02188 | 0.021 | 15.325
3.5 | 0.393 | 0.0222 | 0.021 | 17.704
4 | 0.449 | 0.0226 | 0.02 | 19.875
4.5 | 0.506 | 0.02308 | 0.019 | 21.94
5 | 0.563 | 0.02274 | 0.018 | 24.755
5.5 | 0.619 | 0.02337 | 0.017 | 26.499
6 | 0.675 | 0.0241 | 0.016 | 28.003
6.5 | 0.742 | 0.02587 | 0.015 | 28.666
7 | 0.796 | 0.02686 | 0.014 | 29.623
7.5 | 0.844 | 0.02813 | 0.013 | 30.014
8 | 0.888 | 0.02892 | 0.012 | 30.718
8.5 | 0.785 | 0.05909 | 0.003 | 13.281
9 | 0.81 | 0.06412 | 0.003 | 12.636
9.5 | 0.827 | 0.07076 | 0.002 | 11.691
10 | 0.834 | 0.07912 | 0.002 | 10.546
10.5 | 0.83 | 0.0905 | 0.002 | 9.175
11 | 0.814 | 0.10385 | 0.002 | 7.839
11.5 | 0.785 | 0.11648 | 0.001 | 6.741
12 | 0.744 | 0.13518 | 0.001 | 5.501
12.5 | 0.69 | 0.15885 | 0.001 | 4.345
13 | 0.626 | 0.19543 | 0.001 | 3.204

## 6. Re 50k Mach 0.25 (2)
BIGFOIL.COM POLAR EXPORT
ah81131
AH 81-131 |  |  |  | Cl Max: | 1.069 | at alpha= | 11 | deg
XFOIL ncrit=9 |  |  |  | L/D Max: | 22.2831 | at alpha= | 9.5 | deg
Re: | 50000 |  |  | Cd Min: | 0.19561 | at alpha= | 16 | deg
Mach: | 0.25 |  |  | Cl=0 at alpha= | 2.1797 | deg
|  |  |  | @ Cl=0.1, Cd= | 0.046282
|  |  |  | @ Cl=0.4, Cd= | 0.06989
|  |  |  | @ Cl=0.6, Cd= | 0.076548
alpha (deg) | Cl | Cd | Cm | Cl/Cd
-3.5 | -0.5744 | 0.04883 | 0.0038 | -11.7633
-3 | -0.5373 | 0.04419 | 0.0077 | -12.1589
-2.5 | -0.4957 | 0.04038 | 0.0111 | -12.2759
-2 | -0.4467 | 0.03733 | 0.0137 | -11.9662
-1.5 | -0.3902 | 0.03517 | 0.0147 | -11.0947
-1 | -0.1849 | 0.03277 | -0.01 | -5.6424
-0.5 | -0.1576 | 0.03336 | -0.0066 | -4.7242
0 | -0.1291 | 0.03414 | -0.0036 | -3.7815
0.5 | -0.0999 | 0.03509 | -0.001 | -2.847
1 | -0.0702 | 0.03621 | 0.0013 | -1.9387
1.5 | -0.0404 | 0.0375 | 0.0033 | -1.0773
2 | -0.0106 | 0.03897 | 0.005 | -0.272
2.5 | 0.0189 | 0.04063 | 0.0065 | 0.46517
3 | 0.0482 | 0.04246 | 0.0077 | 1.1352
3.5 | 0.0771 | 0.04449 | 0.0087 | 1.733
4 | 0.1056 | 0.04672 | 0.0095 | 2.2603
4.5 | 0.1854 | 0.05221 | -0.0007 | 3.551
5 | 0.2634 | 0.05793 | -0.0095 | 4.5469
5.5 | 0.3196 | 0.0625 | -0.0134 | 5.1136
6 | 0.3652 | 0.06644 | -0.0152 | 5.4967
6.5 | 0.4 | 0.06989 | -0.0153 | 5.7233
7 | 0.4558 | 0.07455 | -0.0177 | 6.114
7.5 | 0.5389 | 0.07404 | -0.0171 | 7.2785
8 | 0.5928 | 0.07614 | -0.017 | 7.7857
8.5 | 0.6295 | 0.07822 | -0.0155 | 8.0478
9 | 0.6891 | 0.07816 | -0.0134 | 8.8165
9.5 | 0.9399 | 0.04218 | 0.0088 | 22.2831
10 | 0.9584 | 0.04586 | 0.0151 | 20.8984
10.5 | 1.0471 | 0.05027 | 0.0166 | 20.8295
11 | 1.069 | 0.0569 | 0.0203 | 18.7873
11.5 | 1.0642 | 0.0642 | 0.0245 | 16.5763
12 | 1.0321 | 0.07172 | 0.0283 | 14.3907
12.5 | 1.006 | 0.08037 | 0.0302 | 12.5171
13 | 0.9814 | 0.09062 | 0.0305 | 10.8298
13.5 | 0.8352 | 0.11667 | 0.014 | 7.1587
14 | 0.8085 | 0.13356 | 0.0065 | 6.0535
15 | 0.7166 | 0.17839 | -0.0244 | 4.017
15.5 | 0.7285 | 0.18683 | -0.0266 | 3.8993
16 | 0.7501 | 0.19561 | -0.0274 | 3.8347

## 7. Re 50k Mach 0.50 (1)
BIGFOIL.COM POLAR EXPORT
ah81131
AH 81-131 |  |  |  | Cl Max: | 1.105 | at alpha= | 20 | deg
JavaFoil+Calcfoil stall+Eppler ext transition |  |  |  | L/D Max: | 28.403 | at alpha= | 7.5 | deg
Re: | 50000 |  |  | Cd Min: | 0.02125 | at alpha= | 0.5 | deg
Mach: | 0.5 |  |  | Cl=0 at alpha= | 0.10156 | deg
|  |  |  | @ Cl=0.1, Cd= | 0.021438
|  |  |  | @ Cl=0.4, Cd= | 0.023056
|  |  |  | @ Cl=0.6, Cd= | 0.21647
alpha (deg) | Cl | Cd | Cm | Cl/Cd
-20 | -1.054 | 0.44553 | 0.029 | -2.365
-19.5 | -1.029 | 0.4332 | 0.029 | -2.376
-19 | -1.005 | 0.43218 | 0.029 | -2.325
-18.5 | -0.98 | 0.41287 | 0.029 | -2.373
-18 | -0.953 | 0.38417 | 0.028 | -2.479
-17.5 | -0.927 | 0.38613 | 0.027 | -2.402
-17 | -0.902 | 0.36538 | 0.027 | -2.469
-16.5 | -0.877 | 0.37302 | 0.027 | -2.351
-16 | -0.852 | 0.36964 | 0.027 | -2.305
-15.5 | -0.827 | 0.36263 | 0.026 | -2.28
-15 | -0.799 | 0.33137 | 0.025 | -2.412
-14.5 | -0.774 | 0.34432 | 0.024 | -2.247
-14 | -0.748 | 0.30633 | 0.024 | -2.443
-13.5 | -0.723 | 0.30227 | 0.024 | -2.392
-13 | -0.697 | 0.29913 | 0.024 | -2.331
-12.5 | -0.671 | 0.28104 | 0.023 | -2.387
-12 | -0.644 | 0.26793 | 0.021 | -2.405
-11.5 | -0.618 | 0.26304 | 0.021 | -2.351
-11 | -0.593 | 0.26036 | 0.021 | -2.276
-10.5 | -0.567 | 0.25843 | 0.021 | -2.192
-10 | -0.541 | 0.25578 | 0.02 | -2.113
-9.5 | -0.514 | 0.22623 | 0.018 | -2.27
-9 | -0.487 | 0.21825 | 0.018 | -2.233
-8.5 | -0.461 | 0.21538 | 0.018 | -2.141
-8 | -0.435 | 0.21567 | 0.017 | -2.016
-7.5 | -0.408 | 0.1858 | 0.015 | -2.196
-7 | -0.382 | 0.18268 | 0.015 | -2.089
-6.5 | -0.355 | 0.17811 | 0.015 | -1.994
-6 | -0.329 | 0.19139 | 0.015 | -1.717
-5.5 | -0.302 | 0.18953 | 0.014 | -1.593
-5 | -0.275 | 0.16709 | 0.012 | -1.646
-4.5 | -0.248 | 0.15295 | 0.012 | -1.624
-4 | -0.222 | 0.15172 | 0.012 | -1.461
-3.5 | -0.195 | 0.15067 | 0.012 | -1.293
-3 | -0.279 | 0.06357 | 0.011 | -4.391
-2.5 | -0.259 | 0.04974 | 0.01 | -5.207
-2 | -0.219 | 0.04305 | 0.01 | -5.095
-1.5 | -0.172 | 0.0395 | 0.01 | -4.346
-1 | -0.12 | 0.03757 | 0.01 | -3.193
-0.5 | -0.066 | 0.03661 | 0.011 | -1.808
0 | -0.013 | 0.02369 | 0.03 | -0.559
0.5 | 0.051 | 0.02125 | 0.028 | 2.42
1 | 0.116 | 0.0215 | 0.028 | 5.4
1.5 | 0.181 | 0.02182 | 0.027 | 8.282
2 | 0.245 | 0.02221 | 0.026 | 11.043
2.5 | 0.31 | 0.02267 | 0.025 | 13.661
3 | 0.374 | 0.02244 | 0.024 | 16.673
3.5 | 0.439 | 0.02398 | 0.023 | 18.284
4 | 0.501 | 0.02451 | 0.022 | 20.429
4.5 | 0.564 | 0.02424 | 0.021 | 23.272
5 | 0.626 | 0.02498 | 0.02 | 25.079
5.5 | 0.688 | 0.02584 | 0.019 | 26.641
6 | 0.762 | 0.02814 | 0.018 | 27.061
6.5 | 0.822 | 0.02962 | 0.017 | 27.768
7 | 0.879 | 0.03127 | 0.016 | 28.116
7.5 | 0.923 | 0.03248 | 0.015 | 28.403
8 | 0.804 | 0.05922 | 0.004 | 13.581
8.5 | 0.786 | 0.07149 | 0.003 | 10.987
9 | 0.488 | 0.15426 | 0.003 | 3.166
9.5 | 0.516 | 0.17044 | 0.003 | 3.027
10 | 0.544 | 0.19164 | 0.003 | 2.837
10.5 | 0.571 | 0.19455 | 0.003 | 2.937
11 | 0.599 | 0.21595 | 0.003 | 2.776
11.5 | 0.627 | 0.23058 | 0.002 | 2.72
12 | 0.656 | 0.25555 | 0.002 | 2.565
12.5 | 0.683 | 0.26914 | 0.002 | 2.538
13 | 0.712 | 0.29178 | 0.001 | 2.44
13.5 | 0.74 | 0.2991 | 0.001 | 2.473
14 | 0.767 | 0.30299 | 0 | 2.533
14.5 | 0.797 | 0.3396 | -0.001 | 2.346
15 | 0.824 | 0.34395 | -0.001 | 2.397
15.5 | 0.852 | 0.34845 | -0.002 | 2.445
16 | 0.88 | 0.35291 | -0.002 | 2.492
16.5 | 0.907 | 0.3532 | -0.003 | 2.569
17 | 0.937 | 0.38493 | -0.004 | 2.435
17.5 | 0.965 | 0.40278 | -0.005 | 2.395
18 | 0.992 | 0.39469 | -0.005 | 2.514
18.5 | 1.02 | 0.40947 | -0.006 | 2.491
19 | 1.05 | 0.4316 | -0.007 | 2.434
19.5 | 1.078 | 0.43722 | -0.008 | 2.466
20 | 1.105 | 0.43981 | -0.009 | 2.514

## 8. Re 50k Mach 0.50 (2)
BIGFOIL.COM POLAR EXPORT
ah81131
AH 81-131 |  |  |  | Cl Max: | 0.9319 | at alpha= | 10 | deg
XFOIL ncrit=9 |  |  |  | L/D Max: | 16.1227 | at alpha= | 9.5 | deg
Re: | 50000 |  |  | Cd Min: | 0.2623 | at alpha= | -20 | deg
Mach: | 0.5 |  |  | Cl=0 at alpha= | 2.3984 | deg
|  |  |  | @ Cl=0.1, Cd= | 0.050613
|  |  |  | @ Cl=0.4, Cd= | 0.072988
|  |  |  | @ Cl=0.6, Cd= | 0.084071
alpha (deg) | Cl | Cd | Cm | Cl/Cd
-20 | -0.6762 | 0.2623 | 0.0435 | -2.578
-19.5 | -0.65 | 0.25738 | 0.0342 | -2.5254
-19 | -0.6213 | 0.24926 | 0.0257 | -2.4926
-18.5 | -0.5852 | 0.23692 | 0.0193 | -2.47
-18 | -0.558 | 0.23061 | 0.0108 | -2.4197
-17.5 | -0.5301 | 0.22261 | 0.0027 | -2.3813
-17 | -0.4961 | 0.2124 | -0.0038 | -2.3357
-16.5 | -0.483 | 0.21161 | -0.0131 | -2.2825
-16 | -0.4397 | 0.19652 | -0.0179 | -2.2374
-15.5 | -0.4313 | 0.19577 | -0.0265 | -2.2031
-15 | -0.3904 | 0.18228 | -0.0308 | -2.1418
-14.5 | -0.3665 | 0.17471 | -0.036 | -2.0978
-14 | -0.3543 | 0.16981 | -0.0409 | -2.0864
-13.5 | -0.352 | 0.16704 | -0.0437 | -2.1073
-13 | -0.3405 | 0.16038 | -0.0425 | -2.1231
-12.5 | -0.3405 | 0.15592 | -0.0398 | -2.1838
-12 | -0.3483 | 0.15268 | -0.0372 | -2.2812
-11.5 | -0.3579 | 0.14949 | -0.0346 | -2.3941
-11 | -0.3647 | 0.14567 | -0.0318 | -2.5036
-10.5 | -0.3688 | 0.14138 | -0.0288 | -2.6086
-10 | -0.3807 | 0.13787 | -0.0258 | -2.7613
-9.5 | -0.3894 | 0.1335 | -0.0228 | -2.9169
-9 | -0.4012 | 0.12974 | -0.0191 | -3.0923
-8.5 | -0.3977 | 0.12408 | -0.0154 | -3.2052
-8 | -0.41 | 0.11998 | -0.011 | -3.4172
-7.5 | -0.4055 | 0.11433 | -0.0066 | -3.5468
-7 | -0.4052 | 0.10938 | -0.0014 | -3.7045
-5.5 | -0.553 | 0.09178 | -0.0031 | -6.0253
-4.5 | -0.6249 | 0.07314 | -0.0095 | -8.5439
-4 | -0.6323 | 0.06592 | -0.0066 | -9.5919
-3.5 | -0.6171 | 0.05899 | -0.0024 | -10.4611
-3 | -0.5967 | 0.05336 | 0.0024 | -11.1825
-2.5 | -0.5644 | 0.04785 | 0.0068 | -11.7952
-2 | -0.522 | 0.04343 | 0.0109 | -12.0193
-1.5 | -0.4694 | 0.04008 | 0.014 | -11.7116
-1 | -0.402 | 0.03776 | 0.0147 | -10.6462
-0.5 | -0.1842 | 0.0364 | -0.0097 | -5.0604
0 | -0.1533 | 0.03716 | -0.0057 | -4.1254
0.5 | -0.1218 | 0.03814 | -0.0024 | -3.1935
1 | -0.0898 | 0.03935 | 0.0004 | -2.2821
1.5 | -0.0576 | 0.04079 | 0.0028 | -1.4121
2 | -0.0255 | 0.04242 | 0.0049 | -0.60113
2.5 | 0.0065 | 0.04426 | 0.0066 | 0.14686
3 | 0.0382 | 0.04631 | 0.008 | 0.82488
3.5 | 0.0696 | 0.04856 | 0.0092 | 1.4333
4 | 0.1531 | 0.0542 | -0.0011 | 2.8247
4.5 | 0.2295 | 0.05961 | -0.0087 | 3.85
5 | 0.2918 | 0.06457 | -0.0129 | 4.5191
5.5 | 0.3458 | 0.06928 | -0.0152 | 4.9913
6 | 0.3837 | 0.0727 | -0.0148 | 5.2779
6.5 | 0.4805 | 0.07441 | -0.0162 | 6.4575
7 | 0.5128 | 0.07707 | -0.0144 | 6.6537
7.5 | 0.5581 | 0.08017 | -0.0137 | 6.9615
8 | 0.59 | 0.08331 | -0.012 | 7.082
8.5 | 0.6289 | 0.08627 | -0.0103 | 7.2899
9 | 0.7343 | 0.08065 | -0.0032 | 9.1048
9.5 | 0.9248 | 0.05736 | 0.0211 | 16.1227
10 | 0.9319 | 0.06333 | 0.0254 | 14.715
10.5 | 0.9064 | 0.07314 | 0.0259 | 12.3927
11 | 0.8795 | 0.08441 | 0.0245 | 10.4194
11.5 | 0.8228 | 0.10092 | 0.0171 | 8.153
12 | 0.7829 | 0.11758 | 0.009 | 6.6584
12.5 | 0.7623 | 0.1315 | 0.0027 | 5.797
13 | 0.7549 | 0.1432 | -0.0021 | 5.2716
13.5 | 0.7577 | 0.15357 | -0.0055 | 4.9339
14 | 0.7637 | 0.1652 | -0.0099 | 4.6229
14.5 | 0.7675 | 0.176 | -0.0144 | 4.3608
15 | 0.7443 | 0.19286 | -0.0286 | 3.8593

## 9. Re 100k Mach 0.00 (1)
BIGFOIL.COM POLAR EXPORT
ah81131
AH 81-131 |  |  |  | Cl Max: | 0.908 | at alpha= | 8.5 | deg
JavaFoil+Calcfoil stall+Eppler ext transition |  |  |  | L/D Max: | 37.694 | at alpha= | 6 | deg
Re: | 100000 |  |  | Cd Min: | 0.01455 | at alpha= | 0 | deg
Mach: | 0 |  |  | Cl=0 at alpha= | 0.10526 | deg
|  |  |  | @ Cl=0.1, Cd= | 0.014778
|  |  |  | @ Cl=0.4, Cd= | 0.016173
|  |  |  | @ Cl=0.6, Cd= | 0.016918
alpha (deg) | Cl | Cd | Cm | Cl/Cd
-13 | -0.368 | 0.15317 | 0.015 | -2.4
-12.5 | -0.384 | 0.14106 | 0.014 | -2.724
-12 | -0.401 | 0.13062 | 0.014 | -3.067
-11.5 | -0.417 | 0.19479 | 0.014 | -2.139
-11 | -0.432 | 0.17245 | 0.014 | -2.506
-10.5 | -0.447 | 0.159 | 0.013 | -2.81
-10 | -0.46 | 0.14159 | 0.013 | -3.248
-9.5 | -0.471 | 0.12759 | 0.013 | -3.693
-9 | -0.48 | 0.11469 | 0.013 | -4.186
-8.5 | -0.486 | 0.10053 | 0.012 | -4.837
-8 | -0.489 | 0.09118 | 0.012 | -5.363
-7.5 | -0.488 | 0.08267 | 0.012 | -5.904
-7 | -0.483 | 0.077 | 0.012 | -6.272
-6.5 | -0.473 | 0.06857 | 0.011 | -6.903
-6 | -0.459 | 0.06299 | 0.011 | -7.287
-5.5 | -0.44 | 0.05726 | 0.011 | -7.684
-5 | -0.416 | 0.05092 | 0.01 | -8.176
-4.5 | -0.388 | 0.0477 | 0.01 | -8.14
-4 | -0.356 | 0.04368 | 0.01 | -8.152
-3.5 | -0.32 | 0.04062 | 0.01 | -7.885
-3 | -0.281 | 0.03827 | 0.009 | -7.353
-2.5 | -0.24 | 0.03638 | 0.009 | -6.595
-2 | -0.196 | 0.03484 | 0.009 | -5.634
-1.5 | -0.151 | 0.03369 | 0.009 | -4.483
-1 | -0.105 | 0.03291 | 0.009 | -3.181
-0.5 | -0.072 | 0.01604 | 0.027 | -4.477
0 | -0.012 | 0.01455 | 0.026 | -0.794
0.5 | 0.045 | 0.01464 | 0.025 | 3.06
1 | 0.101 | 0.01478 | 0.024 | 6.848
1.5 | 0.158 | 0.01457 | 0.023 | 10.817
2 | 0.214 | 0.01507 | 0.023 | 14.19
2.5 | 0.27 | 0.01566 | 0.022 | 17.258
3 | 0.326 | 0.01585 | 0.021 | 20.604
3.5 | 0.383 | 0.01608 | 0.02 | 23.792
4 | 0.438 | 0.01638 | 0.019 | 26.718
4.5 | 0.493 | 0.01615 | 0.018 | 30.549
5 | 0.549 | 0.01651 | 0.017 | 33.232
5.5 | 0.604 | 0.01695 | 0.016 | 35.618
6 | 0.658 | 0.01746 | 0.016 | 37.694
6.5 | 0.721 | 0.0211 | 0.015 | 34.17
7 | 0.774 | 0.02189 | 0.014 | 35.359
7.5 | 0.823 | 0.0229 | 0.013 | 35.918
8 | 0.868 | 0.02397 | 0.012 | 36.203
8.5 | 0.908 | 0.02524 | 0.011 | 35.989
9 | 0.798 | 0.05851 | 0.003 | 13.637
9.5 | 0.823 | 0.06302 | 0.002 | 13.055
10 | 0.842 | 0.06858 | 0.002 | 12.273
10.5 | 0.854 | 0.07485 | 0.002 | 11.41
11 | 0.86 | 0.08137 | 0.002 | 10.567
11.5 | 0.859 | 0.089 | 0.001 | 9.648
12 | 0.851 | 0.09712 | 0.001 | 8.763
12.5 | 0.837 | 0.10866 | 0.001 | 7.705
13 | 0.818 | 0.11943 | 0.001 | 6.849
13.5 | 0.794 | 0.1291 | 0 | 6.149

## 10. Re 100k Mach 0.00 (2)
BIGFOIL.COM POLAR EXPORT
ah81131
AH 81-131 |  |  |  | Cl Max: | 1.0919 | at alpha= | 12.5 | deg
XFOIL ncrit=9 |  |  |  | L/D Max: | 36.9034 | at alpha= | 8.5 | deg
Re: | 100000 |  |  | Cd Min: | 0.14608 | at alpha= | 16 | deg
Mach: | 0 |  |  | Cl=0 at alpha= | 0.3656 | deg
|  |  |  | @ Cl=0.1, Cd= | 0.037152
|  |  |  | @ Cl=0.4, Cd= | 0.041648
|  |  |  | @ Cl=0.6, Cd= | 0.044126
alpha (deg) | Cl | Cd | Cm | Cl/Cd
-10 | -0.2574 | 0.09518 | -0.0773 | -2.7043
-9.5 | -0.2852 | 0.0876 | -0.091 | -3.2557
-9 | -0.2572 | 0.08128 | -0.0888 | -3.1644
-8.5 | -0.3081 | 0.07589 | -0.0947 | -4.0598
-8 | -0.3019 | 0.0704 | -0.0926 | -4.2884
-7.5 | -0.367 | 0.07013 | -0.0847 | -5.2331
-7 | -0.3675 | 0.06538 | -0.0782 | -5.621
-6 | -0.4536 | 0.06236 | -0.053 | -7.2739
-5 | -0.6485 | 0.06242 | -0.0046 | -10.3893
-4.5 | -0.6347 | 0.05738 | -0.0007 | -11.0613
-2.5 | -0.496 | 0.03551 | 0.0168 | -13.9679
-2 | -0.0555 | 0.03086 | -0.0477 | -1.7984
-1.5 | 0.0843 | 0.03235 | -0.0645 | 2.6059
0 | -0.0525 | 0.03244 | -0.0191 | -1.6184
1 | 0.0911 | 0.03686 | -0.0292 | 2.4715
2 | 0.225 | 0.04125 | -0.0353 | 5.4545
2.5 | 0.3272 | 0.04039 | -0.039 | 8.101
3 | 0.378 | 0.04131 | -0.0385 | 9.1503
3.5 | 0.4385 | 0.04224 | -0.0392 | 10.3812
4 | 0.4586 | 0.04301 | -0.0343 | 10.6626
4.5 | 0.5185 | 0.04336 | -0.0345 | 11.958
5 | 0.5491 | 0.04401 | -0.031 | 12.4767
5.5 | 0.6017 | 0.04413 | -0.0301 | 13.6347
6 | 0.6601 | 0.04383 | -0.0295 | 15.0605
6.5 | 0.6899 | 0.04435 | -0.0259 | 15.5558
7 | 0.7516 | 0.04303 | -0.0247 | 17.4669
7.5 | 0.8649 | 0.03442 | -0.0236 | 25.1278
8 | 0.9292 | 0.03007 | -0.0199 | 30.9012
8.5 | 0.982 | 0.02661 | -0.0147 | 36.9034
9 | 0.9677 | 0.02853 | -0.004 | 33.9187
9.5 | 0.9441 | 0.03314 | 0.0041 | 28.4882
10 | 0.9564 | 0.03602 | 0.0088 | 26.5519
10.5 | 0.9906 | 0.03839 | 0.012 | 25.8036
11 | 1.0166 | 0.04189 | 0.0147 | 24.2683
11.5 | 1.0471 | 0.0464 | 0.0177 | 22.5668
12 | 1.0791 | 0.05215 | 0.0204 | 20.6922
12.5 | 1.0919 | 0.05836 | 0.0236 | 18.7097
13 | 1.0822 | 0.06546 | 0.0271 | 16.5322
13.5 | 1.0521 | 0.07341 | 0.0301 | 14.3318
14 | 1.001 | 0.08331 | 0.031 | 12.0154
14.5 | 0.9466 | 0.09544 | 0.0285 | 9.9183
15 | 0.891 | 0.11085 | 0.0215 | 8.0379
15.5 | 0.8429 | 0.1292 | 0.0113 | 6.524
16 | 0.8168 | 0.14608 | 0.0034 | 5.5915

## 11. Re 100k Mach 0.10 (1)
BIGFOIL.COM POLAR EXPORT
ah81131
AH 81-131 |  |  |  | Cl Max: | 0.911 | at alpha= | 8.5 | deg
JavaFoil+Calcfoil stall+Eppler ext transition |  |  |  | L/D Max: | 37.711 | at alpha= | 6 | deg
Re: | 100000 |  |  | Cd Min: | 0.01458 | at alpha= | 0 | deg
Mach: | 0.1 |  |  | Cl=0 at alpha= | 0.10526 | deg
|  |  |  | @ Cl=0.1, Cd= | 0.014805
|  |  |  | @ Cl=0.4, Cd= | 0.016219
|  |  |  | @ Cl=0.6, Cd= | 0.016965
alpha (deg) | Cl | Cd | Cm | Cl/Cd
-12.5 | -0.345 | 0.14395 | 0.014 | -2.395
-12 | -0.364 | 0.13536 | 0.014 | -2.686
-11.5 | -0.382 | 0.12469 | 0.014 | -3.067
-11 | -0.401 | 0.11331 | 0.014 | -3.536
-10.5 | -0.418 | 0.16271 | 0.013 | -2.57
-10 | -0.434 | 0.14591 | 0.013 | -2.977
-9.5 | -0.449 | 0.13268 | 0.013 | -3.383
-9 | -0.461 | 0.11931 | 0.013 | -3.864
-8.5 | -0.47 | 0.10488 | 0.012 | -4.484
-8 | -0.476 | 0.09521 | 0.012 | -5
-7.5 | -0.478 | 0.08555 | 0.012 | -5.586
-7 | -0.475 | 0.07857 | 0.011 | -6.048
-6.5 | -0.468 | 0.07069 | 0.011 | -6.618
-6 | -0.455 | 0.06362 | 0.011 | -7.158
-5.5 | -0.438 | 0.05779 | 0.011 | -7.577
-5 | -0.415 | 0.05196 | 0.011 | -7.995
-4.5 | -0.388 | 0.04803 | 0.01 | -8.081
-4 | -0.357 | 0.04389 | 0.01 | -8.124
-3.5 | -0.321 | 0.04077 | 0.01 | -7.877
-3 | -0.282 | 0.0385 | 0.009 | -7.334
-2.5 | -0.241 | 0.03635 | 0.009 | -6.625
-2 | -0.197 | 0.03484 | 0.009 | -5.659
-1.5 | -0.152 | 0.03376 | 0.009 | -4.496
-1 | -0.105 | 0.03294 | 0.009 | -3.193
-0.5 | -0.072 | 0.01604 | 0.027 | -4.498
0 | -0.012 | 0.01458 | 0.026 | -0.796
0.5 | 0.045 | 0.01468 | 0.025 | 3.067
1 | 0.102 | 0.01481 | 0.024 | 6.866
1.5 | 0.158 | 0.0146 | 0.023 | 10.844
2 | 0.215 | 0.01512 | 0.023 | 14.22
2.5 | 0.272 | 0.0157 | 0.022 | 17.294
3 | 0.328 | 0.01589 | 0.021 | 20.644
3.5 | 0.385 | 0.01614 | 0.02 | 23.833
4 | 0.44 | 0.01643 | 0.019 | 26.763
4.5 | 0.496 | 0.01621 | 0.018 | 30.597
5 | 0.551 | 0.01658 | 0.017 | 33.266
5.5 | 0.607 | 0.01702 | 0.017 | 35.643
6 | 0.661 | 0.01754 | 0.016 | 37.711
6.5 | 0.724 | 0.02121 | 0.015 | 34.147
7 | 0.778 | 0.02202 | 0.014 | 35.317
7.5 | 0.826 | 0.02305 | 0.013 | 35.849
8 | 0.871 | 0.02414 | 0.012 | 36.09
8.5 | 0.911 | 0.02543 | 0.011 | 35.842
9 | 0.8 | 0.05867 | 0.003 | 13.639
9.5 | 0.824 | 0.06359 | 0.002 | 12.959
10 | 0.842 | 0.06883 | 0.002 | 12.227
10.5 | 0.852 | 0.07534 | 0.002 | 11.31
11 | 0.855 | 0.08184 | 0.002 | 10.453
11.5 | 0.851 | 0.09079 | 0.001 | 9.377
12 | 0.84 | 0.09962 | 0.001 | 8.434
12.5 | 0.822 | 0.11129 | 0.001 | 7.389
13 | 0.799 | 0.12263 | 0.001 | 6.512
13.5 | 0.77 | 0.13261 | 0 | 5.806

## 12. Re 100k Mach 0.10 (2)
BIGFOIL.COM POLAR EXPORT
ah81131
AH 81-131 |  |  |  | Cl Max: | 1.0824 | at alpha= | 12.5 | deg
XFOIL ncrit=9 |  |  |  | L/D Max: | 37.0595 | at alpha= | 8.5 | deg
Re: | 100000 |  |  | Cd Min: | 0.17583 | at alpha= | 17.5 | deg
Mach: | 0.1 |  |  | Cl=0 at alpha= | 0.29973 | deg
|  |  |  | @ Cl=0.1, Cd= | 0.03101
|  |  |  | @ Cl=0.4, Cd= | 0.041913
|  |  |  | @ Cl=0.6, Cd= | 0.17583
alpha (deg) | Cl | Cd | Cm | Cl/Cd
-2.5 | 0.1271 | 0.03101 | -0.0842 | 4.0987
-2 | 0.0858 | 0.03164 | -0.0715 | 2.7118
-1.5 | 0.0781 | 0.03244 | -0.0637 | 2.4075
0 | -0.0504 | 0.03263 | -0.0198 | -1.5446
2 | 0.2859 | 0.03961 | -0.041 | 7.2179
2.5 | 0.3274 | 0.04048 | -0.0389 | 8.0879
3 | 0.3857 | 0.04145 | -0.0394 | 9.3052
3.5 | 0.4141 | 0.04237 | -0.0357 | 9.7734
4 | 0.4632 | 0.04309 | -0.0347 | 10.7496
4.5 | 0.526 | 0.04342 | -0.0352 | 12.1142
5 | 0.551 | 0.04411 | -0.031 | 12.4915
5.5 | 0.6074 | 0.04414 | -0.0303 | 13.7608
6 | 0.6675 | 0.04377 | -0.0298 | 15.2502
6.5 | 0.6925 | 0.04443 | -0.0257 | 15.5863
7 | 0.7605 | 0.0427 | -0.0248 | 17.8103
7.5 | 0.8728 | 0.0339 | -0.0233 | 25.7463
8 | 0.9372 | 0.02961 | -0.0194 | 31.6515
8.5 | 0.9843 | 0.02656 | -0.0136 | 37.0595
9 | 0.9628 | 0.02917 | -0.0027 | 33.0065
9.5 | 0.9425 | 0.03367 | 0.005 | 27.9923
10 | 0.9563 | 0.03652 | 0.0096 | 26.1857
11 | 1.015 | 0.04259 | 0.0158 | 23.8319
11.5 | 1.0633 | 0.04822 | 0.0177 | 22.051
12 | 1.0748 | 0.05322 | 0.0217 | 20.1954
12.5 | 1.0824 | 0.05959 | 0.025 | 18.1641
13 | 1.0681 | 0.06678 | 0.0284 | 15.9943
13.5 | 1.0321 | 0.07514 | 0.0309 | 13.7357
14 | 0.9845 | 0.08534 | 0.031 | 11.5362
14.5 | 0.9319 | 0.09792 | 0.0275 | 9.517
15 | 0.878 | 0.11395 | 0.0198 | 7.7051
15.5 | 0.8343 | 0.13226 | 0.0095 | 6.308
16 | 0.8141 | 0.1479 | 0.0028 | 5.5044
16.5 | 0.5925 | 0.16446 | -0.0012 | 3.6027
17 | 0.5613 | 0.16891 | -0.0075 | 3.3231
17.5 | 0.5705 | 0.17583 | -0.0091 | 3.2446

## 13. Re 100k Mach 0.25 (1)
BIGFOIL.COM POLAR EXPORT
ah81131
AH 81-131 |  |  |  | Cl Max: | 0.89 | at alpha= | 8 | deg
JavaFoil+Calcfoil stall+Eppler ext transition |  |  |  | L/D Max: | 37.78 | at alpha= | 6 | deg
Re: | 100000 |  |  | Cd Min: | 0.01451 | at alpha= | 1.5 | deg
Mach: | 0.25 |  |  | Cl=0 at alpha= | 0.10345 | deg
|  |  |  | @ Cl=0.1, Cd= | 0.015
|  |  |  | @ Cl=0.4, Cd= | 0.016448
|  |  |  | @ Cl=0.6, Cd= | 0.017212
alpha (deg) | Cl | Cd | Cm | Cl/Cd
-11 | -0.063 | 0.13415 | 0.015 | -0.472
-10.5 | -0.11 | 0.12167 | 0.015 | -0.903
-10 | -0.186 | 0.11235 | 0.014 | -1.659
-9.5 | -0.24 | 0.10361 | 0.014 | -2.317
-9 | -0.286 | 0.09168 | 0.014 | -3.122
-8.5 | -0.326 | 0.08743 | 0.013 | -3.734
-8 | -0.361 | 0.07921 | 0.013 | -4.552
-7.5 | -0.388 | 0.11134 | 0.013 | -3.485
-7 | -0.408 | 0.0974 | 0.012 | -4.187
-6.5 | -0.42 | 0.08546 | 0.012 | -4.911
-6 | -0.423 | 0.07404 | 0.011 | -5.715
-5.5 | -0.418 | 0.06493 | 0.011 | -6.439
-5 | -0.405 | 0.05628 | 0.011 | -7.197
-4.5 | -0.385 | 0.05135 | 0.01 | -7.49
-4 | -0.357 | 0.04623 | 0.01 | -7.732
-3.5 | -0.325 | 0.04209 | 0.01 | -7.713
-3 | -0.287 | 0.03974 | 0.009 | -7.225
-2.5 | -0.246 | 0.03691 | 0.009 | -6.662
-2 | -0.202 | 0.03522 | 0.009 | -5.73
-1.5 | -0.156 | 0.03399 | 0.009 | -4.578
-1 | -0.108 | 0.03313 | 0.009 | -3.26
-0.5 | -0.059 | 0.03246 | 0.011 | -1.831
0 | -0.012 | 0.01477 | 0.027 | -0.807
0.5 | 0.046 | 0.01487 | 0.026 | 3.111
1 | 0.104 | 0.01501 | 0.025 | 6.961
1.5 | 0.163 | 0.01451 | 0.024 | 11.208
2 | 0.221 | 0.01507 | 0.023 | 14.655
2.5 | 0.279 | 0.01596 | 0.022 | 17.479
3 | 0.337 | 0.01617 | 0.022 | 20.845
3.5 | 0.395 | 0.01642 | 0.021 | 24.057
4 | 0.452 | 0.01674 | 0.02 | 26.984
4.5 | 0.509 | 0.01653 | 0.019 | 30.811
5 | 0.566 | 0.01692 | 0.018 | 33.46
5.5 | 0.623 | 0.01741 | 0.017 | 35.765
6 | 0.679 | 0.01797 | 0.016 | 37.78
6.5 | 0.743 | 0.02188 | 0.015 | 33.965
7 | 0.797 | 0.02276 | 0.014 | 35.027
7.5 | 0.846 | 0.02389 | 0.013 | 35.411
8 | 0.89 | 0.02509 | 0.012 | 35.467
8.5 | 0.785 | 0.05536 | 0.003 | 14.178
9 | 0.81 | 0.05992 | 0.003 | 13.522
9.5 | 0.827 | 0.06529 | 0.002 | 12.67
10 | 0.834 | 0.07188 | 0.002 | 11.608
10.5 | 0.83 | 0.08053 | 0.002 | 10.312
11 | 0.814 | 0.09044 | 0.002 | 9.002
11.5 | 0.785 | 0.10143 | 0.001 | 7.741
12 | 0.744 | 0.11508 | 0.001 | 6.462
12.5 | 0.69 | 0.13167 | 0.001 | 5.242
13 | 0.626 | 0.1205 | 0.001 | 5.197

## 14. Re 100k Mach 0.25 (2)
BIGFOIL.COM POLAR EXPORT
ah81131
AH 81-131 |  |  |  | Cl Max: | 1.0569 | at alpha= | 11.5 | deg
XFOIL ncrit=9 |  |  |  | L/D Max: | 34.9073 | at alpha= | 8.5 | deg
Re: | 100000 |  |  | Cd Min: | 0.19144 | at alpha= | 16.5 | deg
Mach: | 0.25 |  |  | Cl=0 at alpha= | -1.1114 | deg
|  |  |  | @ Cl=0.1, Cd= | 0.037898
|  |  |  | @ Cl=0.4, Cd= | 0.042391
|  |  |  | @ Cl=0.6, Cd= | 0.045155
alpha (deg) | Cl | Cd | Cm | Cl/Cd
-2.5 | -0.5156 | 0.03756 | 0.0156 | -13.7274
-2 | -0.471 | 0.03485 | 0.0197 | -13.5151
-1.5 | -0.0189 | 0.03252 | -0.0501 | -0.58118
1 | 0.1027 | 0.03802 | -0.0317 | 2.7012
1.5 | 0.1814 | 0.04063 | -0.0364 | 4.4647
2 | 0.2983 | 0.04014 | -0.0422 | 7.4315
2.5 | 0.3337 | 0.04109 | -0.0391 | 8.1212
3 | 0.38 | 0.04208 | -0.0378 | 9.0304
3.5 | 0.4385 | 0.04299 | -0.0379 | 10.2
4 | 0.4616 | 0.04382 | -0.0333 | 10.534
4.5 | 0.5201 | 0.04424 | -0.033 | 11.7563
5 | 0.5512 | 0.04499 | -0.0295 | 12.2516
5.5 | 0.6043 | 0.04517 | -0.0282 | 13.3783
6 | 0.6651 | 0.04484 | -0.0274 | 14.8327
6.5 | 0.6932 | 0.04553 | -0.0234 | 15.2251
7 | 0.7659 | 0.04349 | -0.0223 | 17.6109
7.5 | 0.8873 | 0.03352 | -0.0197 | 26.4708
8.5 | 0.9788 | 0.02804 | -0.007 | 34.9073
9 | 0.943 | 0.03243 | 0.0032 | 29.078
9.5 | 0.9358 | 0.03646 | 0.0096 | 25.6665
10 | 0.9615 | 0.03896 | 0.014 | 24.6792
10.5 | 0.9958 | 0.04194 | 0.0174 | 23.7434
11 | 1.0128 | 0.04631 | 0.0209 | 21.87
11.5 | 1.0569 | 0.0531 | 0.0234 | 19.904
12 | 1.0427 | 0.05879 | 0.0278 | 17.736
12.5 | 1.0254 | 0.06619 | 0.0308 | 15.4918
13 | 0.9954 | 0.07473 | 0.0324 | 13.32
13.5 | 0.9572 | 0.0847 | 0.0317 | 11.3011
14 | 0.9142 | 0.09685 | 0.028 | 9.4393
14.5 | 0.8699 | 0.11163 | 0.0209 | 7.7927
15 | 0.8309 | 0.1286 | 0.0116 | 6.4611
15.5 | 0.8106 | 0.14373 | 0.0043 | 5.6397
16 | 0.7767 | 0.17077 | -0.0101 | 4.5482
16.5 | 0.7719 | 0.19144 | -0.019 | 4.0321

## 15. Re 100k Mach 0.50 (1)
BIGFOIL.COM POLAR EXPORT
ah81131
AH 81-131 |  |  |  | Cl Max: | 1.106 | at alpha= | 20 | deg
JavaFoil+Calcfoil stall+Eppler ext transition |  |  |  | L/D Max: | 35.994 | at alpha= | 5.5 | deg
Re: | 100000 |  |  | Cd Min: | 0.01572 | at alpha= | 0.5 | deg
Mach: | 0.5 |  |  | Cl=0 at alpha= | 0.1 | deg
|  |  |  | @ Cl=0.1, Cd= | 0.01586
|  |  |  | @ Cl=0.4, Cd= | 0.017556
|  |  |  | @ Cl=0.6, Cd= | 0.17044
alpha (deg) | Cl | Cd | Cm | Cl/Cd
-20 | -1.054 | 0.36164 | 0.03 | -2.914
-19.5 | -1.029 | 0.35324 | 0.029 | -2.914
-19 | -1.005 | 0.33397 | 0.029 | -3.008
-18.5 | -0.98 | 0.32974 | 0.029 | -2.972
-18 | -0.953 | 0.3062 | 0.028 | -3.111
-17.5 | -0.927 | 0.29575 | 0.027 | -3.135
-17 | -0.902 | 0.29843 | 0.027 | -3.023
-16.5 | -0.877 | 0.28529 | 0.027 | -3.075
-16 | -0.852 | 0.28162 | 0.027 | -3.025
-15.5 | -0.827 | 0.27548 | 0.026 | -3.001
-15 | -0.799 | 0.26951 | 0.025 | -2.966
-14.5 | -0.774 | 0.26156 | 0.024 | -2.958
-14 | -0.748 | 0.24812 | 0.024 | -3.017
-13.5 | -0.723 | 0.24416 | 0.024 | -2.961
-13 | -0.697 | 0.24097 | 0.024 | -2.894
-12.5 | -0.671 | 0.22598 | 0.023 | -2.971
-12 | -0.644 | 0.20887 | 0.021 | -3.085
-11.5 | -0.619 | 0.20442 | 0.021 | -3.026
-11 | -0.593 | 0.20164 | 0.021 | -2.939
-10.5 | -0.567 | 0.20741 | 0.021 | -2.732
-10 | -0.541 | 0.2047 | 0.02 | -2.641
-9.5 | -0.514 | 0.18099 | 0.018 | -2.837
-9 | -0.487 | 0.16271 | 0.018 | -2.995
-8.5 | -0.461 | 0.15996 | 0.018 | -2.883
-8 | -0.435 | 0.16923 | 0.018 | -2.57
-7.5 | -0.408 | 0.14402 | 0.015 | -2.833
-7 | -0.382 | 0.14125 | 0.015 | -2.702
-6.5 | -0.355 | 0.13734 | 0.015 | -2.586
-6 | -0.329 | 0.14472 | 0.015 | -2.27
-5.5 | -0.302 | 0.14289 | 0.014 | -2.113
-5 | -0.275 | 0.12675 | 0.012 | -2.17
-4.5 | -0.248 | 0.11587 | 0.012 | -2.144
-4 | -0.222 | 0.11462 | 0.012 | -1.934
-3.5 | -0.195 | 0.11354 | 0.012 | -1.716
-3 | -0.279 | 0.05311 | 0.011 | -5.255
-2.5 | -0.259 | 0.04276 | 0.01 | -6.056
-2 | -0.219 | 0.03839 | 0.01 | -5.713
-1.5 | -0.172 | 0.03548 | 0.01 | -4.838
-1 | -0.12 | 0.03407 | 0.01 | -3.521
-0.5 | -0.066 | 0.0333 | 0.011 | -1.989
0 | -0.013 | 0.01936 | 0.03 | -0.687
0.5 | 0.052 | 0.01572 | 0.029 | 3.285
1 | 0.117 | 0.01591 | 0.028 | 7.33
1.5 | 0.182 | 0.01615 | 0.027 | 11.24
2 | 0.246 | 0.01645 | 0.026 | 14.979
2.5 | 0.311 | 0.01648 | 0.025 | 18.886
3 | 0.376 | 0.01743 | 0.024 | 21.577
3.5 | 0.441 | 0.01777 | 0.023 | 24.805
4 | 0.503 | 0.01819 | 0.022 | 27.66
4.5 | 0.567 | 0.01805 | 0.021 | 31.421
5 | 0.63 | 0.0186 | 0.02 | 33.875
5.5 | 0.692 | 0.01924 | 0.019 | 35.994
6 | 0.763 | 0.02386 | 0.018 | 31.964
6.5 | 0.824 | 0.02516 | 0.017 | 32.745
7 | 0.881 | 0.02662 | 0.016 | 33.083
7.5 | 0.924 | 0.02824 | 0.015 | 32.721
8 | 0.804 | 0.05491 | 0.004 | 14.645
8.5 | 0.786 | 0.06427 | 0.003 | 12.223
9 | 0.488 | 0.06892 | 0.003 | 7.087
9.5 | 0.516 | 0.13298 | 0.003 | 3.88
10 | 0.544 | 0.14936 | 0.003 | 3.641
10.5 | 0.571 | 0.1523 | 0.003 | 3.752
11 | 0.6 | 0.17044 | 0.003 | 3.517
11.5 | 0.627 | 0.18288 | 0.002 | 3.429
12 | 0.656 | 0.20559 | 0.002 | 3.189
12.5 | 0.683 | 0.21333 | 0.002 | 3.203
13 | 0.712 | 0.22235 | 0.001 | 3.203
13.5 | 0.74 | 0.22857 | 0.001 | 3.236
14 | 0.767 | 0.24183 | 0 | 3.173
14.5 | 0.797 | 0.25867 | -0.001 | 3.08
15 | 0.824 | 0.26292 | -0.001 | 3.135
15.5 | 0.852 | 0.26731 | -0.002 | 3.187
16 | 0.88 | 0.26801 | -0.002 | 3.282
16.5 | 0.907 | 0.2821 | -0.003 | 3.217
17 | 0.937 | 0.29683 | -0.004 | 3.157
17.5 | 0.965 | 0.30648 | -0.005 | 3.148
18 | 0.992 | 0.31349 | -0.005 | 3.166
18.5 | 1.02 | 0.32088 | -0.006 | 3.18
19 | 1.05 | 0.33313 | -0.007 | 3.153
19.5 | 1.078 | 0.34876 | -0.008 | 3.091
20 | 1.106 | 0.34897 | -0.009 | 3.168

## 16. Re 100k Mach 0.50 (2)
BIGFOIL.COM POLAR EXPORT
ah81131
AH 81-131 |  |  |  | Cl Max: | 0.9847 | at alpha= | 10.5 | deg
XFOIL ncrit=9 |  |  |  | L/D Max: | 25.5785 | at alpha= | 8 | deg
Re: | 100000 |  |  | Cd Min: | 0.18263 | at alpha= | 15.5 | deg
Mach: | 0.5 |  |  | Cl=0 at alpha= | -0.8852 | deg
|  |  |  | @ Cl=0.1, Cd= | 0.037649
|  |  |  | @ Cl=0.4, Cd= | 0.045565
|  |  |  | @ Cl=0.6, Cd= | 0.049255
alpha (deg) | Cl | Cd | Cm | Cl/Cd
-3 | -0.612 | 0.05085 | 0.0043 | -12.0354
-2.5 | -0.5771 | 0.04478 | 0.01 | -12.8874
-2 | -0.5018 | 0.04087 | 0.0099 | -12.278
-1 | -0.0377 | 0.03624 | -0.0465 | -1.0403
-0.5 | 0.1265 | 0.03792 | -0.0606 | 3.336
0 | 0.1538 | 0.03878 | -0.0556 | 3.966
0.5 | 0.1828 | 0.03968 | -0.0508 | 4.6069
1 | 0.243 | 0.04098 | -0.0506 | 5.9297
1.5 | 0.2587 | 0.04179 | -0.0439 | 6.1905
2 | 0.3062 | 0.04295 | -0.0419 | 7.1292
2.5 | 0.342 | 0.04409 | -0.0383 | 7.7569
3 | 0.3783 | 0.04519 | -0.0348 | 8.3713
3.5 | 0.4356 | 0.04618 | -0.0338 | 9.4327
4 | 0.4625 | 0.04726 | -0.0292 | 9.7863
4.5 | 0.5226 | 0.04789 | -0.0281 | 10.9125
5 | 0.5508 | 0.04913 | -0.0239 | 11.2111
5.5 | 0.614 | 0.04929 | -0.0223 | 12.4569
6 | 0.6452 | 0.05046 | -0.0182 | 12.7864
8 | 0.9395 | 0.03673 | 0.0028 | 25.5785
8.5 | 0.9397 | 0.03863 | 0.012 | 24.3257
9 | 0.9215 | 0.04385 | 0.0184 | 21.0148
9.5 | 0.9455 | 0.04687 | 0.0241 | 20.1728
10 | 0.9801 | 0.05033 | 0.0294 | 19.4735
10.5 | 0.9847 | 0.05656 | 0.0334 | 17.4098
11 | 0.9691 | 0.06445 | 0.0357 | 15.0365
11.5 | 0.9485 | 0.07325 | 0.0364 | 12.9488
12 | 0.9095 | 0.08481 | 0.0335 | 10.724
12.5 | 0.8711 | 0.09796 | 0.028 | 8.8924
13 | 0.8341 | 0.11285 | 0.0202 | 7.3912
13.5 | 0.8061 | 0.12843 | 0.0118 | 6.2766
14 | 0.7879 | 0.14412 | 0.0037 | 5.467
14.5 | 0.7799 | 0.1582 | -0.0034 | 4.9298
15 | 0.7779 | 0.17114 | -0.0099 | 4.5454
15.5 | 0.783 | 0.18263 | -0.0154 | 4.2874

## 17. Re 250k Mach 0.00 (1)
BIGFOIL.COM POLAR EXPORT
ah81131
AH 81-131 |  |  |  | Cl Max: | 0.945 | at alpha= | 9 | deg
JavaFoil+Calcfoil stall+Eppler ext transition |  |  |  | L/D Max: | 55.855 | at alpha= | 6 | deg
Re: | 250000 |  |  | Cd Min: | 0.00941 | at alpha= | 0 | deg
Mach: | 0 |  |  | Cl=0 at alpha= | 0.10526 | deg
|  |  |  | @ Cl=0.1, Cd= | 0.0098168
|  |  |  | @ Cl=0.4, Cd= | 0.010795
|  |  |  | @ Cl=0.6, Cd= | 0.01147
alpha (deg) | Cl | Cd | Cm | Cl/Cd
-13 | -0.368 | 0.12306 | 0.015 | -2.989
-12.5 | -0.384 | 0.11591 | 0.015 | -3.315
-12 | -0.401 | 0.10966 | 0.015 | -3.654
-11.5 | -0.417 | 0.09978 | 0.014 | -4.177
-11 | -0.432 | 0.09282 | 0.014 | -4.657
-10.5 | -0.447 | 0.08681 | 0.014 | -5.147
-10 | -0.46 | 0.08085 | 0.014 | -5.689
-9.5 | -0.471 | 0.07574 | 0.013 | -6.221
-9 | -0.48 | 0.07092 | 0.013 | -6.77
-8.5 | -0.486 | 0.06577 | 0.013 | -7.394
-8 | -0.489 | 0.0615 | 0.013 | -7.954
-7.5 | -0.488 | 0.06782 | 0.012 | -7.197
-7 | -0.483 | 0.06334 | 0.012 | -7.626
-6.5 | -0.473 | 0.05747 | 0.011 | -8.237
-6 | -0.459 | 0.05268 | 0.011 | -8.713
-5.5 | -0.44 | 0.04847 | 0.011 | -9.078
-5 | -0.416 | 0.04449 | 0.011 | -9.359
-4.5 | -0.388 | 0.04155 | 0.01 | -9.344
-4 | -0.356 | 0.03852 | 0.01 | -9.245
-3.5 | -0.32 | 0.03642 | 0.01 | -8.795
-3 | -0.281 | 0.03446 | 0.009 | -8.166
-2.5 | -0.24 | 0.03294 | 0.009 | -7.283
-2 | -0.196 | 0.03176 | 0.009 | -6.181
-1.5 | -0.151 | 0.03086 | 0.009 | -4.896
-1 | -0.105 | 0.03013 | 0.01 | -3.478
-0.5 | -0.072 | 0.01254 | 0.027 | -5.727
0 | -0.012 | 0.00941 | 0.026 | -1.236
0.5 | 0.045 | 0.00973 | 0.025 | 4.64
1 | 0.102 | 0.00982 | 0.024 | 10.384
1.5 | 0.159 | 0.01031 | 0.024 | 15.408
2 | 0.216 | 0.01038 | 0.023 | 20.784
2.5 | 0.272 | 0.01049 | 0.022 | 25.982
3 | 0.329 | 0.01064 | 0.021 | 30.95
3.5 | 0.386 | 0.01082 | 0.02 | 35.655
4 | 0.441 | 0.01072 | 0.019 | 41.173
4.5 | 0.498 | 0.01094 | 0.018 | 45.464
5 | 0.553 | 0.01121 | 0.018 | 49.371
5.5 | 0.609 | 0.01152 | 0.017 | 52.837
6 | 0.664 | 0.01189 | 0.016 | 55.855
6.5 | 0.723 | 0.01718 | 0.015 | 42.061
7 | 0.776 | 0.01788 | 0.014 | 43.389
7.5 | 0.825 | 0.01875 | 0.013 | 43.977
8 | 0.87 | 0.02007 | 0.012 | 43.326
8.5 | 0.91 | 0.0212 | 0.011 | 42.943
9 | 0.945 | 0.02234 | 0.01 | 42.33
9.5 | 0.823 | 0.05913 | 0.002 | 13.914
10 | 0.842 | 0.06361 | 0.002 | 13.232
10.5 | 0.854 | 0.0686 | 0.002 | 12.451
11 | 0.86 | 0.0738 | 0.002 | 11.65
11.5 | 0.859 | 0.08025 | 0.001 | 10.701
12 | 0.851 | 0.08663 | 0.001 | 9.824
12.5 | 0.837 | 0.09559 | 0.001 | 8.759
13 | 0.818 | 0.10347 | 0.001 | 7.905
13.5 | 0.794 | 0.10231 | 0 | 7.761
14 | 0.766 | 0.10979 | 0 | 6.978

## 18. Re 250k Mach 0.00 (2)
BIGFOIL.COM POLAR EXPORT
ah81131
AH 81-131 |  |  |  | Cl Max: | 1.0849 | at alpha= | 14 | deg
XFOIL ncrit=9 |  |  |  | L/D Max: | 81.1765 | at alpha= | 6.5 | deg
Re: | 250000 |  |  | Cd Min: | 0.22005 | at alpha= | 19 | deg
Mach: | 0 |  |  | Cl=0 at alpha= | -1.8495 | deg
|  |  |  | @ Cl=0.1, Cd= | 0.01961
|  |  |  | @ Cl=0.4, Cd= | 0.019544
|  |  |  | @ Cl=0.6, Cd= | 0.019664
alpha (deg) | Cl | Cd | Cm | Cl/Cd
-11 | -0.4185 | 0.12083 | -0.0159 | -3.4635
-10.5 | -0.4058 | 0.11348 | -0.0202 | -3.576
-10 | -0.3989 | 0.1055 | -0.0253 | -3.781
-9.5 | -0.3964 | 0.09721 | -0.0308 | -4.0778
-9 | -0.4017 | 0.0881 | -0.0381 | -4.5596
-8.5 | -0.4142 | 0.07733 | -0.05 | -5.3563
-8 | -0.4333 | 0.07152 | -0.0509 | -6.0584
-7.5 | -0.4376 | 0.06669 | -0.0482 | -6.5617
-7 | -0.4382 | 0.05552 | -0.0478 | -7.8927
-6.5 | -0.4118 | 0.05013 | -0.0478 | -8.2146
-6 | -0.3884 | 0.0456 | -0.0445 | -8.5175
-5.5 | -0.3666 | 0.04072 | -0.0399 | -9.0029
-5 | -0.3242 | 0.03752 | -0.0396 | -8.6407
-4.5 | -0.2913 | 0.03365 | -0.0362 | -8.6568
-4 | -0.2347 | 0.02664 | -0.0307 | -8.8101
-3.5 | -0.176 | 0.02478 | -0.0326 | -7.1025
-3 | -0.1272 | 0.0228 | -0.0308 | -5.5789
-2.5 | -0.0859 | 0.02168 | -0.0274 | -3.9622
-2 | -0.0467 | 0.02118 | -0.0261 | -2.2049
-1.5 | 0.1084 | 0.01952 | -0.0424 | 5.5533
-1 | 0.1911 | 0.01982 | -0.048 | 9.6418
-0.5 | 0.2747 | 0.01983 | -0.0537 | 13.8527
0 | 0.3568 | 0.01997 | -0.0606 | 17.8668
0.5 | 0.4339 | 0.01921 | -0.0649 | 22.5872
1.5 | 0.5305 | 0.01955 | -0.0649 | 27.1355
2 | 0.5718 | 0.01934 | -0.0622 | 29.5657
2.5 | 0.6171 | 0.01986 | -0.062 | 31.0725
3 | 0.6605 | 0.01947 | -0.0594 | 33.924
3.5 | 0.7054 | 0.01923 | -0.0577 | 36.6823
4.5 | 0.7987 | 0.01684 | -0.0518 | 47.4287
5 | 0.8468 | 0.01533 | -0.0489 | 55.2381
5.5 | 0.8958 | 0.01378 | -0.0461 | 65.0073
6 | 0.9453 | 0.01279 | -0.0443 | 73.9093
6.5 | 0.9936 | 0.01224 | -0.0425 | 81.1765
7 | 1.0336 | 0.01279 | -0.0401 | 80.8131
7.5 | 1.0364 | 0.01605 | -0.0345 | 64.5732
8 | 0.9937 | 0.0194 | -0.0215 | 51.2216
8.5 | 0.96 | 0.02309 | -0.0106 | 41.5764
9 | 0.9612 | 0.02573 | -0.0045 | 37.3572
9.5 | 0.9717 | 0.02807 | -0.0001 | 34.617
10 | 0.9864 | 0.03033 | 0.0034 | 32.5223
10.5 | 1.0064 | 0.03239 | 0.0063 | 31.0713
11 | 1.0196 | 0.03517 | 0.0094 | 28.9906
11.5 | 1.0279 | 0.03859 | 0.0129 | 26.6364
12 | 1.035 | 0.04239 | 0.0163 | 24.4161
12.5 | 1.0511 | 0.04559 | 0.0187 | 23.0555
13 | 1.0659 | 0.04918 | 0.0212 | 21.6734
13.5 | 1.079 | 0.05335 | 0.0236 | 20.2249
14 | 1.0849 | 0.05898 | 0.0261 | 18.3944
14.5 | 1.0733 | 0.06674 | 0.0278 | 16.0818
15 | 1.0545 | 0.07516 | 0.028 | 14.0301
15.5 | 1.0318 | 0.0846 | 0.0263 | 12.1962
16 | 0.9884 | 0.09875 | 0.0217 | 10.0091
16.5 | 0.9314 | 0.11808 | 0.0125 | 7.8879
17 | 0.8347 | 0.15534 | -0.0079 | 5.3734
17.5 | 0.8056 | 0.17699 | -0.0171 | 4.5517
18 | 0.793 | 0.19999 | -0.0234 | 3.9652
18.5 | 0.7953 | 0.21159 | -0.0312 | 3.7587
19 | 0.805 | 0.22005 | -0.0357 | 3.6583

## 19. Re 250k Mach 0.10 (1)
BIGFOIL.COM POLAR EXPORT
ah81131
AH 81-131 |  |  |  | Cl Max: | 0.913 | at alpha= | 8.5 | deg
JavaFoil+Calcfoil stall+Eppler ext transition |  |  |  | L/D Max: | 55.86 | at alpha= | 6 | deg
Re: | 250000 |  |  | Cd Min: | 0.00944 | at alpha= | 0 | deg
Mach: | 0.1 |  |  | Cl=0 at alpha= | 0.10526 | deg
|  |  |  | @ Cl=0.1, Cd= | 0.0098388
|  |  |  | @ Cl=0.4, Cd= | 0.010838
|  |  |  | @ Cl=0.6, Cd= | 0.011504
alpha (deg) | Cl | Cd | Cm | Cl/Cd
-12.5 | -0.345 | 0.11843 | 0.015 | -2.912
-12 | -0.364 | 0.10988 | 0.015 | -3.31
-11.5 | -0.382 | 0.1035 | 0.015 | -3.695
-11 | -0.401 | 0.09467 | 0.014 | -4.233
-10.5 | -0.418 | 0.08882 | 0.014 | -4.709
-10 | -0.434 | 0.08311 | 0.014 | -5.227
-9.5 | -0.449 | 0.07753 | 0.014 | -5.79
-9 | -0.461 | 0.07102 | 0.013 | -6.491
-8.5 | -0.47 | 0.06618 | 0.013 | -7.106
-8 | -0.476 | 0.0624 | 0.013 | -7.631
-7.5 | -0.478 | 0.07007 | 0.012 | -6.821
-7 | -0.475 | 0.06482 | 0.012 | -7.332
-6.5 | -0.468 | 0.05855 | 0.012 | -7.991
-6 | -0.455 | 0.05355 | 0.011 | -8.504
-5.5 | -0.438 | 0.04922 | 0.011 | -8.896
-5 | -0.415 | 0.04467 | 0.011 | -9.3
-4.5 | -0.388 | 0.04193 | 0.01 | -9.257
-4 | -0.357 | 0.03889 | 0.01 | -9.17
-3.5 | -0.321 | 0.03651 | 0.01 | -8.797
-3 | -0.282 | 0.03461 | 0.009 | -8.159
-2.5 | -0.241 | 0.03304 | 0.009 | -7.29
-2 | -0.197 | 0.03182 | 0.009 | -6.195
-1.5 | -0.152 | 0.0309 | 0.009 | -4.912
-1 | -0.105 | 0.03014 | 0.01 | -3.493
-0.5 | -0.072 | 0.01255 | 0.027 | -5.747
0 | -0.012 | 0.00944 | 0.026 | -1.239
0.5 | 0.045 | 0.00953 | 0.025 | 4.76
1 | 0.102 | 0.00985 | 0.025 | 10.407
1.5 | 0.16 | 0.00997 | 0.024 | 16.008
2 | 0.217 | 0.01041 | 0.023 | 20.823
2.5 | 0.274 | 0.01052 | 0.022 | 26.028
3 | 0.331 | 0.01067 | 0.021 | 30.999
3.5 | 0.388 | 0.01086 | 0.02 | 35.705
4 | 0.443 | 0.01076 | 0.019 | 41.223
4.5 | 0.5 | 0.01098 | 0.019 | 45.522
5 | 0.556 | 0.01126 | 0.018 | 49.408
5.5 | 0.612 | 0.01157 | 0.017 | 52.861
6 | 0.667 | 0.01194 | 0.016 | 55.86
6.5 | 0.726 | 0.01728 | 0.015 | 42.012
7 | 0.779 | 0.01799 | 0.014 | 43.318
7.5 | 0.828 | 0.01888 | 0.013 | 43.874
8 | 0.873 | 0.02022 | 0.012 | 43.181
8.5 | 0.913 | 0.02137 | 0.011 | 42.744
9 | 0.8 | 0.05519 | 0.003 | 14.498
9.5 | 0.824 | 0.05936 | 0.002 | 13.883
10 | 0.842 | 0.06368 | 0.002 | 13.216
10.5 | 0.852 | 0.06912 | 0.002 | 12.328
11 | 0.855 | 0.0745 | 0.002 | 11.483
11.5 | 0.851 | 0.08118 | 0.001 | 10.487
12 | 0.84 | 0.08782 | 0.001 | 9.567
12.5 | 0.822 | 0.09679 | 0.001 | 8.496
13 | 0.799 | 0.09652 | 0.001 | 8.275
13.5 | 0.77 | 0.10314 | 0 | 7.465

## 20. Re 250k Mach 0.10 (2)
BIGFOIL.COM POLAR EXPORT
ah81131
AH 81-131 |  |  |  | Cl Max: | 1.0764 | at alpha= | 14 | deg
XFOIL ncrit=9 |  |  |  | L/D Max: | 80.8488 | at alpha= | 6.5 | deg
Re: | 250000 |  |  | Cd Min: | 0.24971 | at alpha= | -20 | deg
Mach: | 0.1 |  |  | Cl=0 at alpha= | -1.8485 | deg
|  |  |  | @ Cl=0.1, Cd= | 0.019665
|  |  |  | @ Cl=0.4, Cd= | 0.019626
|  |  |  | @ Cl=0.6, Cd= | 0.019832
alpha (deg) | Cl | Cd | Cm | Cl/Cd
-20 | -0.7057 | 0.24971 | 0.0681 | -2.8261
-19.5 | -0.6862 | 0.24338 | 0.0631 | -2.8195
-19 | -0.6671 | 0.23697 | 0.0584 | -2.8151
-18.5 | -0.6484 | 0.23052 | 0.0537 | -2.8128
-18 | -0.6298 | 0.22407 | 0.049 | -2.8107
-17.5 | -0.6106 | 0.21783 | 0.0432 | -2.8031
-17 | -0.5942 | 0.21216 | 0.037 | -2.8007
-16.5 | -0.5804 | 0.20649 | 0.0311 | -2.8108
-16 | -0.5648 | 0.19998 | 0.0258 | -2.8243
-15.5 | -0.5424 | 0.1893 | 0.023 | -2.8653
-15 | -0.5217 | 0.18193 | 0.0204 | -2.8676
-14.5 | -0.5039 | 0.17502 | 0.0162 | -2.8791
-14 | -0.486 | 0.16776 | 0.0115 | -2.897
-13.5 | -0.4698 | 0.16039 | 0.0068 | -2.9291
-13 | -0.4561 | 0.15298 | 0.0019 | -2.9814
-12.5 | -0.4494 | 0.14609 | -0.0046 | -3.0762
-12 | -0.4404 | 0.13877 | -0.01 | -3.1736
-11 | -0.4143 | 0.12148 | -0.0158 | -3.4104
-10.5 | -0.4025 | 0.11403 | -0.0203 | -3.5298
-10 | -0.3957 | 0.10604 | -0.0253 | -3.7316
-9.5 | -0.3933 | 0.09776 | -0.031 | -4.0231
-9 | -0.399 | 0.08855 | -0.0391 | -4.5059
-8.5 | -0.4112 | 0.07798 | -0.0513 | -5.2731
-8 | -0.4293 | 0.07253 | -0.0514 | -5.9189
-7.5 | -0.4353 | 0.06741 | -0.0487 | -6.4575
-7 | -0.4331 | 0.05602 | -0.0492 | -7.7312
-6.5 | -0.4092 | 0.05072 | -0.0488 | -8.0678
-6 | -0.3872 | 0.04615 | -0.0452 | -8.39
-5.5 | -0.3639 | 0.04101 | -0.0415 | -8.8734
-5 | -0.3215 | 0.04105 | -0.0394 | -7.8319
-4.5 | -0.2921 | 0.03391 | -0.0367 | -8.614
-4 | -0.2364 | 0.0269 | -0.031 | -8.7881
-3.5 | -0.1768 | 0.02498 | -0.033 | -7.0777
-3 | -0.1275 | 0.02293 | -0.0311 | -5.5604
-2.5 | -0.0862 | 0.02177 | -0.0276 | -3.9596
-2 | -0.0459 | 0.02137 | -0.0266 | -2.1479
-1.5 | 0.1056 | 0.0196 | -0.0421 | 5.3878
-1 | 0.1898 | 0.01988 | -0.0478 | 9.5473
-0.5 | 0.2739 | 0.0199 | -0.0534 | 13.7638
0 | 0.357 | 0.02006 | -0.0606 | 17.7966
0.5 | 0.4343 | 0.01928 | -0.0648 | 22.5259
1.5 | 0.5333 | 0.01961 | -0.0652 | 27.1953
2.5 | 0.6203 | 0.0199 | -0.0622 | 31.1709
3.5 | 0.7093 | 0.01922 | -0.0578 | 36.9043
4.5 | 0.8035 | 0.01678 | -0.0519 | 47.8844
5 | 0.8522 | 0.01526 | -0.049 | 55.8453
5.5 | 0.9017 | 0.0137 | -0.0462 | 65.8175
6 | 0.9516 | 0.01274 | -0.0443 | 74.6939
6.5 | 1.0001 | 0.01237 | -0.0428 | 80.8488
7 | 1.0374 | 0.01313 | -0.0399 | 79.0099
7.5 | 1.034 | 0.01657 | -0.0336 | 62.4019
8 | 0.9893 | 0.0198 | -0.02 | 49.9646
8.5 | 0.9576 | 0.02352 | -0.0095 | 40.7143
9 | 0.9598 | 0.02616 | -0.0036 | 36.6896
9.5 | 0.9701 | 0.02857 | 0.0008 | 33.9552
10 | 0.9842 | 0.03092 | 0.0044 | 31.8305
10.5 | 1.0028 | 0.03314 | 0.0074 | 30.2595
11 | 1.0138 | 0.03618 | 0.0107 | 28.021
11.5 | 1.0254 | 0.03944 | 0.014 | 25.999
12 | 1.0332 | 0.04326 | 0.0173 | 23.8835
12.5 | 1.0494 | 0.04656 | 0.0198 | 22.5387
13 | 1.0638 | 0.05032 | 0.0223 | 21.1407
13.5 | 1.075 | 0.05483 | 0.0248 | 19.6061
14 | 1.0764 | 0.06087 | 0.027 | 17.6836
14.5 | 1.0617 | 0.06893 | 0.0282 | 15.4026
15 | 1.0397 | 0.07803 | 0.0278 | 13.3244
15.5 | 1.0108 | 0.08893 | 0.0253 | 11.3662
16 | 0.9637 | 0.10456 | 0.0193 | 9.2167
16.5 | 0.9038 | 0.12593 | 0.0081 | 7.177
17 | 0.818 | 0.16308 | -0.011 | 5.0159
17.5 | 0.8033 | 0.17899 | -0.0178 | 4.488
18 | 0.794 | 0.201 | -0.0237 | 3.9502
18.5 | 0.7965 | 0.21253 | -0.0316 | 3.7477
19 | 0.8064 | 0.22105 | -0.0361 | 3.648

## 21. Re 250k Mach 0.25 (1)
BIGFOIL.COM POLAR EXPORT
ah81131
AH 81-131 |  |  |  | Cl Max: | 0.929 | at alpha= | 8.5 | deg
JavaFoil+Calcfoil stall+Eppler ext transition |  |  |  | L/D Max: | 55.9 | at alpha= | 6 | deg
Re: | 250000 |  |  | Cd Min: | 0.00957 | at alpha= | 0 | deg
Mach: | 0.25 |  |  | Cl=0 at alpha= | 0.10169 | deg
|  |  |  | @ Cl=0.1, Cd= | 0.0099715
|  |  |  | @ Cl=0.4, Cd= | 0.011066
|  |  |  | @ Cl=0.6, Cd= | 0.1122
alpha (deg) | Cl | Cd | Cm | Cl/Cd
-11 | -0.063 | 0.10617 | 0.016 | -0.597
-10.5 | -0.11 | 0.09801 | 0.015 | -1.121
-10 | -0.186 | 0.09041 | 0.015 | -2.062
-9.5 | -0.24 | 0.08425 | 0.014 | -2.85
-9 | -0.286 | 0.07677 | 0.014 | -3.729
-8.5 | -0.327 | 0.07126 | 0.014 | -4.582
-8 | -0.361 | 0.06675 | 0.013 | -5.403
-7.5 | -0.388 | 0.0607 | 0.013 | -6.393
-7 | -0.408 | 0.05707 | 0.013 | -7.148
-6.5 | -0.42 | 0.06875 | 0.012 | -6.105
-6 | -0.423 | 0.06067 | 0.012 | -6.974
-5.5 | -0.418 | 0.05391 | 0.011 | -7.756
-5 | -0.405 | 0.04768 | 0.011 | -8.496
-4.5 | -0.385 | 0.04411 | 0.011 | -8.719
-4 | -0.357 | 0.04018 | 0.01 | -8.898
-3.5 | -0.325 | 0.03739 | 0.01 | -8.683
-3 | -0.287 | 0.03533 | 0.01 | -8.126
-2.5 | -0.246 | 0.03342 | 0.01 | -7.358
-2 | -0.202 | 0.03203 | 0.01 | -6.302
-1.5 | -0.156 | 0.03107 | 0.01 | -5.01
-1 | -0.108 | 0.03034 | 0.01 | -3.56
-0.5 | -0.074 | 0.01273 | 0.028 | -5.82
0 | -0.012 | 0.00957 | 0.027 | -1.255
0.5 | 0.047 | 0.00967 | 0.026 | 4.821
1 | 0.105 | 0.01 | 0.025 | 10.528
1.5 | 0.164 | 0.01013 | 0.024 | 16.179
2 | 0.223 | 0.01059 | 0.024 | 21.017
2.5 | 0.281 | 0.01071 | 0.023 | 26.263
3 | 0.34 | 0.01087 | 0.022 | 31.248
3.5 | 0.398 | 0.01107 | 0.021 | 35.978
4 | 0.455 | 0.01097 | 0.02 | 41.489
4.5 | 0.513 | 0.01122 | 0.019 | 45.755
5 | 0.571 | 0.01151 | 0.018 | 49.592
5.5 | 0.628 | 0.01185 | 0.017 | 52.97
6 | 0.685 | 0.01225 | 0.016 | 55.9
6.5 | 0.745 | 0.01787 | 0.015 | 41.685
7 | 0.799 | 0.01863 | 0.014 | 42.892
7.5 | 0.848 | 0.01959 | 0.013 | 43.281
8 | 0.892 | 0.02106 | 0.012 | 42.355
8.5 | 0.929 | 0.02234 | 0.011 | 41.597
9 | 0.81 | 0.05598 | 0.003 | 14.474
9.5 | 0.827 | 0.06055 | 0.002 | 13.662
10 | 0.834 | 0.0656 | 0.002 | 12.72
10.5 | 0.83 | 0.07232 | 0.002 | 11.483
11 | 0.814 | 0.07993 | 0.002 | 10.186
11.5 | 0.785 | 0.08841 | 0.001 | 8.882
12 | 0.744 | 0.08771 | 0.001 | 8.479
12.5 | 0.69 | 0.09553 | 0.001 | 7.227
13 | 0.626 | 0.10373 | 0.001 | 6.038
13.5 | 0.553 | 0.1122 | 0 | 4.933

## 22. Re 250k Mach 0.25 (2)
BIGFOIL.COM POLAR EXPORT
ah81131
AH 81-131 |  |  |  | Cl Max: | 1.0493 | at alpha= | 7 | deg
XFOIL ncrit=9 |  |  |  | L/D Max: | 79.8224 | at alpha= | 6.5 | deg
Re: | 250000 |  |  | Cd Min: | 0.254 | at alpha= | -20 | deg
Mach: | 0.25 |  |  | Cl=0 at alpha= | -1.8399 | deg
|  |  |  | @ Cl=0.1, Cd= | 0.019816
|  |  |  | @ Cl=0.4, Cd= | 0.020407
|  |  |  | @ Cl=0.6, Cd= | 0.020677
alpha (deg) | Cl | Cd | Cm | Cl/Cd
-20 | -0.7168 | 0.254 | 0.0706 | -2.822
-19.5 | -0.6969 | 0.24751 | 0.0657 | -2.8156
-19 | -0.6773 | 0.24093 | 0.0609 | -2.8112
-18.5 | -0.6574 | 0.23431 | 0.0559 | -2.8057
-18 | -0.6359 | 0.22768 | 0.0499 | -2.793
-17.5 | -0.6178 | 0.22211 | 0.0433 | -2.7815
-17 | -0.6018 | 0.21644 | 0.0373 | -2.7804
-16.5 | -0.5863 | 0.21039 | 0.0316 | -2.7867
-16 | -0.5632 | 0.19995 | 0.0282 | -2.8167
-15.5 | -0.5402 | 0.19177 | 0.0257 | -2.8169
-15 | -0.5194 | 0.18456 | 0.021 | -2.8143
-14.5 | -0.4998 | 0.17733 | 0.0161 | -2.8185
-14 | -0.4816 | 0.17 | 0.0113 | -2.8329
-13.5 | -0.465 | 0.16267 | 0.0065 | -2.8585
-13 | -0.4552 | 0.15614 | 0.0006 | -2.9153
-12.5 | -0.4466 | 0.14936 | -0.0053 | -2.9901
-12 | -0.4332 | 0.14152 | -0.011 | -3.0611
-11.5 | -0.4133 | 0.1314 | -0.0123 | -3.1454
-11 | -0.3979 | 0.12425 | -0.0162 | -3.2024
-10.5 | -0.3878 | 0.11661 | -0.0209 | -3.3256
-10 | -0.3823 | 0.1087 | -0.0264 | -3.517
-9.5 | -0.3826 | 0.10075 | -0.0343 | -3.7975
-9 | -0.3784 | 0.09067 | -0.0459 | -4.1734
-8.5 | -0.3897 | 0.08182 | -0.0546 | -4.7629
-8 | -0.4107 | 0.07615 | -0.054 | -5.3933
-7.5 | -0.4177 | 0.06557 | -0.054 | -6.3703
-7 | -0.4042 | 0.0594 | -0.0553 | -6.8047
-6.5 | -0.3941 | 0.05371 | -0.0534 | -7.3376
-5.5 | -0.3547 | 0.04289 | -0.0479 | -8.27
-4.5 | -0.2963 | 0.0354 | -0.0392 | -8.3701
-4 | -0.2347 | 0.02849 | -0.0368 | -8.238
-3.5 | -0.1825 | 0.02606 | -0.035 | -7.0031
-3 | -0.1303 | 0.02368 | -0.0326 | -5.5025
-2.5 | -0.0848 | 0.02298 | -0.0321 | -3.6902
-2 | -0.0446 | 0.02198 | -0.0284 | -2.0291
-1.5 | 0.0947 | 0.01979 | -0.0412 | 4.7852
-1 | 0.1806 | 0.02021 | -0.046 | 8.9362
-0.5 | 0.2753 | 0.02115 | -0.0559 | 13.0165
0 | 0.3559 | 0.02045 | -0.0597 | 17.4034
1 | 0.5078 | 0.0203 | -0.0699 | 25.0148
2 | 0.5937 | 0.02068 | -0.0665 | 28.7089
3 | 0.6823 | 0.02064 | -0.0624 | 33.0572
3.5 | 0.7273 | 0.02037 | -0.0602 | 35.7045
4 | 0.7789 | 0.01858 | -0.0565 | 41.9214
4.5 | 0.8283 | 0.01761 | -0.0541 | 47.0358
5 | 0.881 | 0.01576 | -0.0509 | 55.901
5.5 | 0.9343 | 0.01401 | -0.0479 | 66.6881
6 | 0.9861 | 0.01325 | -0.046 | 74.4226
6.5 | 1.0337 | 0.01295 | -0.0434 | 79.8224
7 | 1.0493 | 0.01518 | -0.0381 | 69.1238
7.5 | 1.0137 | 0.01843 | -0.026 | 55.0027
8 | 0.971 | 0.02199 | -0.0131 | 44.1564
8.5 | 0.9503 | 0.02567 | -0.0045 | 37.0199
9 | 0.9531 | 0.02855 | 0.0011 | 33.3835
9.5 | 0.9632 | 0.03124 | 0.0056 | 30.8323
10 | 0.9834 | 0.03345 | 0.0086 | 29.3991
10.5 | 0.9995 | 0.03621 | 0.0118 | 27.6029
11 | 1.0028 | 0.0403 | 0.0158 | 24.8834
11.5 | 1.0144 | 0.04395 | 0.0191 | 23.0808
12 | 1.0247 | 0.04806 | 0.0226 | 21.3213

## 23. Re 250k Mach 0.50 (1)
BIGFOIL.COM POLAR EXPORT
ah81131
AH 81-131 |  |  |  | Cl Max: | 1.106 | at alpha= | 20 | deg
JavaFoil+Calcfoil stall+Eppler ext transition |  |  |  | L/D Max: | 53.109 | at alpha= | 5.5 | deg
Re: | 250000 |  |  | Cd Min: | 0.01003 | at alpha= | 0.5 | deg
Mach: | 0.5 |  |  | Cl=0 at alpha= | 0.1 | deg
|  |  |  | @ Cl=0.1, Cd= | 0.010333
|  |  |  | @ Cl=0.4, Cd= | 0.011851
|  |  |  | @ Cl=0.6, Cd= | 0.13134
alpha (deg) | Cl | Cd | Cm | Cl/Cd
-20 | -1.054 | 0.27461 | 0.03 | -3.838
-19.5 | -1.029 | 0.26894 | 0.03 | -3.828
-19 | -1.005 | 0.25863 | 0.03 | -3.885
-18.5 | -0.98 | 0.24854 | 0.029 | -3.943
-18 | -0.953 | 0.23467 | 0.028 | -4.061
-17.5 | -0.927 | 0.2303 | 0.028 | -4.027
-17 | -0.902 | 0.22702 | 0.027 | -3.975
-16.5 | -0.877 | 0.21804 | 0.027 | -4.023
-16 | -0.852 | 0.21421 | 0.027 | -3.978
-15.5 | -0.827 | 0.20895 | 0.027 | -3.957
-15 | -0.8 | 0.20269 | 0.025 | -3.945
-14.5 | -0.774 | 0.1978 | 0.025 | -3.912
-14 | -0.749 | 0.18418 | 0.024 | -4.064
-13.5 | -0.723 | 0.18032 | 0.024 | -4.01
-13 | -0.697 | 0.17702 | 0.024 | -3.94
-12.5 | -0.671 | 0.16253 | 0.023 | -4.131
-12 | -0.644 | 0.15851 | 0.022 | -4.065
-11.5 | -0.619 | 0.15442 | 0.021 | -4.006
-11 | -0.593 | 0.1516 | 0.021 | -3.91
-10.5 | -0.567 | 0.15185 | 0.021 | -3.732
-10 | -0.541 | 0.14908 | 0.021 | -3.626
-9.5 | -0.514 | 0.13197 | 0.018 | -3.892
-9 | -0.487 | 0.1233 | 0.018 | -3.953
-8.5 | -0.461 | 0.12068 | 0.018 | -3.822
-8 | -0.435 | 0.11908 | 0.018 | -3.652
-7.5 | -0.408 | 0.10759 | 0.016 | -3.793
-7 | -0.382 | 0.10519 | 0.016 | -3.628
-6.5 | -0.355 | 0.10179 | 0.015 | -3.489
-6 | -0.329 | 0.10404 | 0.015 | -3.159
-5.5 | -0.302 | 0.10221 | 0.015 | -2.955
-5 | -0.275 | 0.09382 | 0.013 | -2.933
-4.5 | -0.248 | 0.04783 | 0.013 | -5.194
-4 | -0.222 | 0.04229 | 0.013 | -5.242
-3.5 | -0.195 | 0.03852 | 0.012 | -5.059
-3 | -0.279 | 0.04402 | 0.011 | -6.341
-2.5 | -0.259 | 0.03713 | 0.011 | -6.975
-2 | -0.219 | 0.03403 | 0.01 | -6.447
-1.5 | -0.172 | 0.032 | 0.01 | -5.365
-1 | -0.12 | 0.03101 | 0.01 | -3.869
-0.5 | -0.083 | 0.01357 | 0.031 | -6.091
0 | -0.013 | 0.01505 | 0.03 | -0.89
0.5 | 0.052 | 0.01003 | 0.029 | 5.185
1 | 0.117 | 0.01044 | 0.028 | 11.253
1.5 | 0.183 | 0.01086 | 0.027 | 16.844
2 | 0.248 | 0.01107 | 0.026 | 22.43
2.5 | 0.314 | 0.01156 | 0.025 | 27.119
3 | 0.379 | 0.01177 | 0.024 | 32.19
3.5 | 0.444 | 0.01202 | 0.023 | 36.929
4 | 0.507 | 0.01196 | 0.022 | 42.382
4.5 | 0.572 | 0.0123 | 0.021 | 46.477
5 | 0.635 | 0.01269 | 0.02 | 50.04
5.5 | 0.698 | 0.01315 | 0.019 | 53.109
6 | 0.764 | 0.01958 | 0.018 | 39.038
6.5 | 0.826 | 0.02067 | 0.017 | 39.935
7 | 0.883 | 0.02192 | 0.016 | 40.265
7.5 | 0.926 | 0.02375 | 0.015 | 38.984
8 | 0.804 | 0.05104 | 0.004 | 15.759
8.5 | 0.786 | 0.05799 | 0.003 | 13.545
9 | 0.489 | 0.06175 | 0.004 | 7.912
9.5 | 0.516 | 0.07334 | 0.003 | 7.037
10 | 0.544 | 0.11499 | 0.003 | 4.73
10.5 | 0.571 | 0.11795 | 0.003 | 4.845
11 | 0.6 | 0.13134 | 0.003 | 4.565
11.5 | 0.627 | 0.14169 | 0.002 | 4.426
12 | 0.656 | 0.1522 | 0.002 | 4.307
12.5 | 0.683 | 0.16053 | 0.002 | 4.256
13 | 0.712 | 0.16796 | 0.001 | 4.24
13.5 | 0.74 | 0.17318 | 0.001 | 4.271
14 | 0.767 | 0.17772 | 0 | 4.318
14.5 | 0.797 | 0.19654 | -0.001 | 4.054
15 | 0.824 | 0.20069 | -0.001 | 4.108
15.5 | 0.852 | 0.20497 | -0.002 | 4.157
16 | 0.88 | 0.20761 | -0.002 | 4.237
16.5 | 0.908 | 0.21269 | -0.003 | 4.267
17 | 0.937 | 0.22849 | -0.004 | 4.102
17.5 | 0.965 | 0.23072 | -0.005 | 4.182
18 | 0.992 | 0.23873 | -0.005 | 4.157
18.5 | 1.021 | 0.24864 | -0.006 | 4.105
19 | 1.051 | 0.25481 | -0.007 | 4.123
19.5 | 1.078 | 0.25949 | -0.008 | 4.155
20 | 1.106 | 0.26559 | -0.009 | 4.163

## 24. Re 250k Mach 0.50 (2)
BIGFOIL.COM POLAR EXPORT
ah81131
AH 81-131 |  |  |  | Cl Max: | 1.051 | at alpha= | 6 | deg
XFOIL ncrit=9 |  |  |  | L/D Max: | 57.526 | at alpha= | 6 | deg
Re: | 250000 |  |  | Cd Min: | 0.27667 | at alpha= | -20 | deg
Mach: | 0.5 |  |  | Cl=0 at alpha= | -1.4292 | deg
|  |  |  | @ Cl=0.1, Cd= | 0.024062
|  |  |  | @ Cl=0.4, Cd= | 0.024161
|  |  |  | @ Cl=0.6, Cd= | 0.024513
alpha (deg) | Cl | Cd | Cm | Cl/Cd
-20 | -0.7744 | 0.27667 | 0.0824 | -2.799
-19.5 | -0.7487 | 0.26942 | 0.0751 | -2.7789
-19 | -0.7257 | 0.26337 | 0.0676 | -2.7554
-18.5 | -0.7039 | 0.2571 | 0.0606 | -2.7378
-17.5 | -0.649 | 0.2362 | 0.0505 | -2.7477
-17 | -0.6214 | 0.22754 | 0.0446 | -2.7309
-16.5 | -0.5952 | 0.21941 | 0.0386 | -2.7127
-16 | -0.5705 | 0.21153 | 0.033 | -2.697
-15.5 | -0.5472 | 0.20377 | 0.0277 | -2.6854
-15 | -0.5244 | 0.19613 | 0.0224 | -2.6737
-14.5 | -0.5004 | 0.18886 | 0.015 | -2.6496
-14 | -0.484 | 0.18296 | 0.0066 | -2.6454
-13.5 | -0.4646 | 0.17546 | -0.0001 | -2.6479
-13 | -0.433 | 0.1634 | -0.0023 | -2.6499
-12.5 | -0.4112 | 0.15565 | -0.0059 | -2.6418
-12 | -0.3941 | 0.1485 | -0.0096 | -2.6539
-11.5 | -0.3786 | 0.14141 | -0.0181 | -2.6773
-11 | -0.3653 | 0.13413 | -0.0265 | -2.7235
-10.5 | -0.3498 | 0.12449 | -0.0315 | -2.8099
-10 | -0.3281 | 0.1162 | -0.0324 | -2.8236
-9.5 | -0.315 | 0.10909 | -0.0353 | -2.8875
-9 | -0.3022 | 0.10149 | -0.0406 | -2.9776
-8.5 | -0.2935 | 0.09321 | -0.0515 | -3.1488
-8 | -0.2974 | 0.08389 | -0.0647 | -3.5451
-7.5 | -0.2923 | 0.07514 | -0.0653 | -3.8901
-7 | -0.2899 | 0.06778 | -0.0701 | -4.2771
-6.5 | -0.3 | 0.06125 | -0.0729 | -4.898
-6 | -0.3246 | 0.05813 | -0.0687 | -5.584
-5.5 | -0.3147 | 0.05034 | -0.0682 | -6.2515
-5 | -0.2999 | 0.04551 | -0.0643 | -6.5898
-4.5 | -0.2775 | 0.03941 | -0.0567 | -7.0414
-4 | -0.2452 | 0.03458 | -0.0521 | -7.0908
-3.5 | -0.204 | 0.03142 | -0.0466 | -6.4927
-3 | -0.155 | 0.0288 | -0.0437 | -5.3819
-2.5 | -0.0995 | 0.02679 | -0.0412 | -3.7141
-2 | -0.0491 | 0.02521 | -0.0367 | -1.9476
-1.5 | -0.0257 | 0.02524 | -0.0312 | -1.0182
-1 | 0.1557 | 0.02354 | -0.0489 | 6.6143
-0.5 | 0.2602 | 0.02338 | -0.055 | 11.1292
0 | 0.3575 | 0.02427 | -0.0639 | 14.7301
0.5 | 0.4514 | 0.02403 | -0.0696 | 18.7849
1 | 0.5462 | 0.02453 | -0.0783 | 22.2666
2 | 0.6425 | 0.0245 | -0.0735 | 26.2245
2.5 | 0.6787 | 0.02499 | -0.0697 | 27.1589
3 | 0.7176 | 0.0252 | -0.0657 | 28.4762
4.5 | 0.9019 | 0.02117 | -0.0566 | 42.6027
5 | 0.9542 | 0.02009 | -0.0525 | 47.4963
5.5 | 1.0157 | 0.01863 | -0.0487 | 54.5196
6 | 1.051 | 0.01827 | -0.0415 | 57.526
6.5 | 1.0405 | 0.01921 | -0.0281 | 54.1645
7 | 1.0135 | 0.02188 | -0.0154 | 46.3208
7.5 | 0.9762 | 0.02591 | -0.0039 | 37.6766
8 | 0.9461 | 0.03072 | 0.0048 | 30.7975
8.5 | 0.9436 | 0.03477 | 0.0107 | 27.1383
9 | 0.9494 | 0.03863 | 0.0157 | 24.5768
9.5 | 0.9604 | 0.04239 | 0.0202 | 22.6563
10 | 0.9708 | 0.04671 | 0.0237 | 20.7836
10.5 | 0.9727 | 0.05199 | 0.0277 | 18.7094
11 | 0.9784 | 0.05758 | 0.0313 | 16.992

## 25. Re 500k Mach 0.00 (1)
BIGFOIL.COM POLAR EXPORT
ah81131
AH 81-131 |  |  |  | Cl Max: | 0.976 | at alpha= | 9.5 | deg
JavaFoil+Calcfoil stall+Eppler ext transition |  |  |  | L/D Max: | 75.274 | at alpha= | 6 | deg
Re: | 500000 |  |  | Cd Min: | 0.00718 | at alpha= | 0 | deg
Mach: | 0 |  |  | Cl=0 at alpha= | 0.10345 | deg
|  |  |  | @ Cl=0.1, Cd= | 0.0074589
|  |  |  | @ Cl=0.4, Cd= | 0.0078295
|  |  |  | @ Cl=0.6, Cd= | 0.0085409
alpha (deg) | Cl | Cd | Cm | Cl/Cd
-13 | -0.368 | 0.11192 | 0.017 | -3.288
-12.5 | -0.384 | 0.10482 | 0.017 | -3.668
-12 | -0.401 | 0.09645 | 0.016 | -4.156
-11.5 | -0.417 | 0.09164 | 0.016 | -4.55
-11 | -0.432 | 0.08398 | 0.015 | -5.149
-10.5 | -0.447 | 0.07905 | 0.015 | -5.654
-10 | -0.46 | 0.07382 | 0.015 | -6.232
-9.5 | -0.471 | 0.06887 | 0.014 | -6.844
-9 | -0.48 | 0.06427 | 0.014 | -7.473
-8.5 | -0.486 | 0.06083 | 0.014 | -7.996
-8 | -0.489 | 0.05664 | 0.013 | -8.638
-7.5 | -0.488 | 0.05307 | 0.013 | -9.2
-7 | -0.483 | 0.04995 | 0.013 | -9.672
-6.5 | -0.473 | 0.05222 | 0.012 | -9.067
-6 | -0.459 | 0.04806 | 0.012 | -9.553
-5.5 | -0.44 | 0.04474 | 0.011 | -9.837
-5 | -0.416 | 0.04105 | 0.011 | -10.144
-4.5 | -0.388 | 0.0388 | 0.011 | -10.008
-4 | -0.356 | 0.03613 | 0.01 | -9.859
-3.5 | -0.32 | 0.03419 | 0.01 | -9.37
-3 | -0.281 | 0.0326 | 0.01 | -8.634
-2.5 | -0.24 | 0.0313 | 0.01 | -7.665
-2 | -0.196 | 0.03024 | 0.01 | -6.492
-1.5 | -0.151 | 0.02945 | 0.01 | -5.131
-1 | -0.131 | 0.01093 | 0.028 | -11.957
-0.5 | -0.072 | 0.0106 | 0.027 | -6.771
0 | -0.012 | 0.00718 | 0.026 | -1.636
0.5 | 0.046 | 0.00744 | 0.026 | 6.119
1 | 0.103 | 0.00746 | 0.025 | 13.787
1.5 | 0.16 | 0.00752 | 0.024 | 21.311
2 | 0.217 | 0.00759 | 0.023 | 28.636
2.5 | 0.275 | 0.0077 | 0.022 | 35.66
3 | 0.332 | 0.00783 | 0.021 | 42.36
3.5 | 0.389 | 0.0078 | 0.02 | 49.855
4 | 0.445 | 0.00795 | 0.02 | 55.921
4.5 | 0.501 | 0.00814 | 0.019 | 61.614
5 | 0.558 | 0.00835 | 0.018 | 66.751
5.5 | 0.613 | 0.0086 | 0.017 | 71.317
6 | 0.669 | 0.00889 | 0.016 | 75.274
6.5 | 0.724 | 0.01488 | 0.015 | 48.685
7 | 0.778 | 0.01551 | 0.014 | 50.144
7.5 | 0.826 | 0.01628 | 0.013 | 50.755
8 | 0.872 | 0.01768 | 0.012 | 49.289
8.5 | 0.912 | 0.0187 | 0.011 | 48.787
9 | 0.947 | 0.01974 | 0.01 | 47.974
9.5 | 0.976 | 0.02087 | 0.009 | 46.767
10 | 0.842 | 0.06092 | 0.002 | 13.816
10.5 | 0.854 | 0.06568 | 0.002 | 13.004
11 | 0.86 | 0.0702 | 0.002 | 12.248
11.5 | 0.859 | 0.0755 | 0.001 | 11.375
12 | 0.852 | 0.07916 | 0.001 | 10.757
12.5 | 0.838 | 0.08458 | 0.001 | 9.904
13 | 0.818 | 0.09005 | 0.001 | 9.088
13.5 | 0.794 | 0.09581 | 0 | 8.292
14 | 0.766 | 0.10285 | 0 | 7.452
14.5 | 0.735 | 0.10903 | 0 | 6.746

## 26. Re 500k Mach 0.00 (2)
BIGFOIL.COM POLAR EXPORT
ah81131
AH 81-131 |  |  |  | Cl Max: | 1.1181 | at alpha= | 14.5 | deg
XFOIL ncrit=9 |  |  |  | L/D Max: | 109.872 | at alpha= | 6 | deg
Re: | 500000 |  |  | Cd Min: | 0.22552 | at alpha= | 19.5 | deg
Mach: | 0 |  |  | Cl=0 at alpha= | -1.2075 | deg
|  |  |  | @ Cl=0.1, Cd= | 0.010201
|  |  |  | @ Cl=0.4, Cd= | 0.010273
|  |  |  | @ Cl=0.6, Cd= | 0.0097397
alpha (deg) | Cl | Cd | Cm | Cl/Cd
-6.5 | -0.4792 | 0.04452 | -0.0257 | -10.7637
-6 | -0.4502 | 0.03973 | -0.0236 | -11.3315
-5.5 | -0.4135 | 0.03545 | -0.0204 | -11.6643
-4 | -0.2837 | 0.02035 | -0.0116 | -13.941
-3 | -0.1814 | 0.01524 | -0.0093 | -11.9029
-2.5 | -0.1336 | 0.0141 | -0.0076 | -9.4752
-2 | -0.0807 | 0.01348 | -0.0073 | -5.9866
-1.5 | -0.0461 | 0.01115 | -0.004 | -4.1345
-1 | 0.0327 | 0.00962 | -0.0082 | 3.3992
-0.5 | 0.1253 | 0.01042 | -0.0148 | 12.025
0 | 0.2069 | 0.01049 | -0.0204 | 19.7235
0.5 | 0.2837 | 0.01059 | -0.0252 | 26.7894
1 | 0.357 | 0.0104 | -0.0292 | 34.3269
1.5 | 0.4284 | 0.01019 | -0.0328 | 42.0412
2 | 0.5052 | 0.01019 | -0.0381 | 49.578
2.5 | 0.5792 | 0.0099 | -0.0426 | 58.5051
3 | 0.635 | 0.00947 | -0.0429 | 67.0539
3.5 | 0.6862 | 0.00919 | -0.0425 | 74.6681
4 | 0.7368 | 0.00882 | -0.0418 | 83.5374
4.5 | 0.7881 | 0.00853 | -0.0412 | 92.3916
5 | 0.8399 | 0.00831 | -0.0408 | 101.071
5.5 | 0.8924 | 0.00826 | -0.0406 | 108.0387
6 | 0.9449 | 0.0086 | -0.0408 | 109.8721
6.5 | 0.993 | 0.01049 | -0.0421 | 94.6616
7 | 1.0147 | 0.01385 | -0.0405 | 73.2635
8 | 0.9759 | 0.01917 | -0.0207 | 50.9077
8.5 | 0.9853 | 0.02077 | -0.0147 | 47.4386
9 | 1.0045 | 0.02215 | -0.0104 | 45.3499
9.5 | 1.0252 | 0.02363 | -0.0067 | 43.3855
10 | 1.0491 | 0.02504 | -0.0036 | 41.897
10.5 | 1.0577 | 0.02763 | 0.0009 | 38.2809
11 | 1.0729 | 0.03 | 0.0044 | 35.7633
11.5 | 1.084 | 0.03285 | 0.0078 | 32.9985
12 | 1.0858 | 0.03676 | 0.0116 | 29.5375
12.5 | 1.0966 | 0.04015 | 0.0142 | 27.3126
13 | 1.1048 | 0.04398 | 0.0167 | 25.1205
13.5 | 1.1127 | 0.04807 | 0.019 | 23.1475
14 | 1.118 | 0.05268 | 0.0213 | 21.2225
14.5 | 1.1181 | 0.05822 | 0.0231 | 19.2047
15 | 1.109 | 0.06527 | 0.0243 | 16.991
15.5 | 1.0937 | 0.0735 | 0.024 | 14.8803
16 | 1.0796 | 0.08211 | 0.0219 | 13.1482
16.5 | 1.038 | 0.0962 | 0.0178 | 10.79
17 | 1.0024 | 0.11074 | 0.0114 | 9.0518
17.5 | 0.9632 | 0.12778 | 0.0026 | 7.538
18 | 0.9007 | 0.1533 | -0.011 | 5.8754
18.5 | 0.8629 | 0.17661 | -0.0225 | 4.8859
19 | 0.8107 | 0.21459 | -0.0339 | 3.7779
19.5 | 0.8211 | 0.22552 | -0.0404 | 3.6409

## 27. Re 500k Mach 0.10 (1)
BIGFOIL.COM POLAR EXPORT
ah81131
AH 81-131 |  |  |  | Cl Max: | 0.977 | at alpha= | 9.5 | deg
JavaFoil+Calcfoil stall+Eppler ext transition |  |  |  | L/D Max: | 75.229 | at alpha= | 6 | deg
Re: | 500000 |  |  | Cd Min: | 0.0072 | at alpha= | 0 | deg
Mach: | 0.1 |  |  | Cl=0 at alpha= | 0.10345 | deg
|  |  |  | @ Cl=0.1, Cd= | 0.007489
|  |  |  | @ Cl=0.4, Cd= | 0.0078557
|  |  |  | @ Cl=0.6, Cd= | 0.0085686
alpha (deg) | Cl | Cd | Cm | Cl/Cd
-12.5 | -0.345 | 0.10659 | 0.017 | -3.237
-12 | -0.364 | 0.09882 | 0.017 | -3.683
-11.5 | -0.383 | 0.09262 | 0.016 | -4.131
-11 | -0.401 | 0.0855 | 0.016 | -4.688
-10.5 | -0.418 | 0.07998 | 0.015 | -5.231
-10 | -0.435 | 0.0746 | 0.015 | -5.825
-9.5 | -0.449 | 0.07061 | 0.015 | -6.36
-9 | -0.461 | 0.06474 | 0.014 | -7.123
-8.5 | -0.47 | 0.06081 | 0.014 | -7.737
-8 | -0.476 | 0.05684 | 0.013 | -8.377
-7.5 | -0.478 | 0.0535 | 0.013 | -8.935
-7 | -0.475 | 0.0502 | 0.013 | -9.469
-6.5 | -0.468 | 0.04718 | 0.012 | -9.92
-6 | -0.456 | 0.04889 | 0.012 | -9.318
-5.5 | -0.438 | 0.04517 | 0.011 | -9.697
-5 | -0.415 | 0.04136 | 0.011 | -10.045
-4.5 | -0.388 | 0.03901 | 0.011 | -9.952
-4 | -0.357 | 0.03635 | 0.01 | -9.811
-3.5 | -0.321 | 0.03437 | 0.01 | -9.345
-3 | -0.282 | 0.03271 | 0.01 | -8.633
-2.5 | -0.241 | 0.03132 | 0.01 | -7.691
-2 | -0.197 | 0.03026 | 0.01 | -6.516
-1.5 | -0.152 | 0.02947 | 0.01 | -5.152
-1 | -0.131 | 0.01096 | 0.028 | -11.986
-0.5 | -0.072 | 0.01063 | 0.027 | -6.787
0 | -0.012 | 0.0072 | 0.026 | -1.637
0.5 | 0.046 | 0.00747 | 0.026 | 6.124
1 | 0.103 | 0.00749 | 0.025 | 13.803
1.5 | 0.161 | 0.00755 | 0.024 | 21.332
2 | 0.218 | 0.00763 | 0.023 | 28.653
2.5 | 0.276 | 0.00773 | 0.022 | 35.705
3 | 0.333 | 0.00786 | 0.021 | 42.402
3.5 | 0.391 | 0.00783 | 0.021 | 49.899
4 | 0.447 | 0.00799 | 0.02 | 55.957
4.5 | 0.504 | 0.00817 | 0.019 | 61.638
5 | 0.56 | 0.00839 | 0.018 | 66.765
5.5 | 0.616 | 0.00864 | 0.017 | 71.297
6 | 0.672 | 0.00893 | 0.016 | 75.229
6.5 | 0.728 | 0.01497 | 0.015 | 48.612
7 | 0.781 | 0.01561 | 0.014 | 50.046
7.5 | 0.83 | 0.0164 | 0.013 | 50.622
8 | 0.875 | 0.01782 | 0.012 | 49.113
8.5 | 0.915 | 0.01885 | 0.011 | 48.548
9 | 0.95 | 0.01991 | 0.01 | 47.691
9.5 | 0.977 | 0.02105 | 0.009 | 46.431
10 | 0.842 | 0.06128 | 0.002 | 13.735
10.5 | 0.852 | 0.06598 | 0.002 | 12.916
11 | 0.856 | 0.07057 | 0.002 | 12.123
11.5 | 0.852 | 0.07454 | 0.002 | 11.426
12 | 0.841 | 0.07962 | 0.001 | 10.557
12.5 | 0.823 | 0.0852 | 0.001 | 9.658
13 | 0.799 | 0.09098 | 0.001 | 8.783
13.5 | 0.77 | 0.09699 | 0 | 7.942
14 | 0.738 | 0.10284 | 0 | 7.173
14.5 | 0.702 | 0.11017 | 0 | 6.371

## 28. Re 500k Mach 0.10 (2)
BIGFOIL.COM POLAR EXPORT
ah81131
AH 81-131 |  |  |  | Cl Max: | 1.111 | at alpha= | 14 | deg
XFOIL ncrit=9 |  |  |  | L/D Max: | 109.3 | at alpha= | 6 | deg
Re: | 500000 |  |  | Cd Min: | 0.16264 | at alpha= | 18 | deg
Mach: | 0.1 |  |  | Cl=0 at alpha= | -99 | deg
|  |  |  | @ Cl=0.1, Cd= | 0.01058
|  |  |  | @ Cl=0.4, Cd= | 0.010316
|  |  |  | @ Cl=0.6, Cd= | 0.0098274
alpha (deg) | Cl | Cd | Cm | Cl/Cd
0 | 0.2086 | 0.01058 | -0.0208 | 19.7164
0.5 | 0.2847 | 0.01062 | -0.0252 | 26.8079
1 | 0.359 | 0.01042 | -0.0293 | 34.453
1.5 | 0.4302 | 0.01024 | -0.0328 | 42.0117
2 | 0.5082 | 0.01024 | -0.0384 | 49.6289
2.5 | 0.5822 | 0.00994 | -0.0428 | 58.5714
3 | 0.6407 | 0.00957 | -0.0437 | 66.9488
3.5 | 0.6911 | 0.00921 | -0.0429 | 75.038
4 | 0.7421 | 0.00884 | -0.0422 | 83.948
4.5 | 0.7939 | 0.00856 | -0.0416 | 92.7453
5 | 0.8459 | 0.00833 | -0.0411 | 101.5486
5.5 | 0.8991 | 0.0083 | -0.041 | 108.3253
6 | 0.952 | 0.00871 | -0.0413 | 109.2997
6.5 | 0.9992 | 0.01077 | -0.0425 | 92.7762
7 | 1.0162 | 0.01432 | -0.0404 | 70.9637
7.5 | 0.9841 | 0.01748 | -0.0288 | 56.2986
8 | 0.9736 | 0.01949 | -0.0195 | 49.9538
8.5 | 0.9837 | 0.02114 | -0.0136 | 46.5326
9 | 1.0036 | 0.02254 | -0.0094 | 44.5253
9.5 | 1.0252 | 0.024 | -0.0058 | 42.7167
10 | 1.0472 | 0.02559 | -0.0024 | 40.9222
10.5 | 1.0566 | 0.02819 | 0.002 | 37.4814
11 | 1.0711 | 0.03066 | 0.0055 | 34.9348
11.5 | 1.0812 | 0.03368 | 0.009 | 32.1021
12 | 1.0827 | 0.03771 | 0.0127 | 28.7112
12.5 | 1.0929 | 0.04125 | 0.0153 | 26.4945
13 | 1.1006 | 0.04522 | 0.0179 | 24.3388
13.5 | 1.1076 | 0.04952 | 0.0202 | 22.3667
14 | 1.111 | 0.05449 | 0.0224 | 20.3891
14.5 | 1.1076 | 0.0606 | 0.0241 | 18.2772
15 | 1.0937 | 0.06845 | 0.0248 | 15.9781
15.5 | 1.0743 | 0.07755 | 0.0237 | 13.853
16 | 1.0536 | 0.08764 | 0.0209 | 12.0219
16.5 | 1.0104 | 0.10274 | 0.0154 | 9.8345
17 | 0.9727 | 0.11852 | 0.0078 | 8.2071
17.5 | 0.9322 | 0.13694 | -0.0021 | 6.8074
18 | 0.8764 | 0.16264 | -0.0157 | 5.3886

## 29. Re 500k Mach 0.25 (1)
BIGFOIL.COM POLAR EXPORT
ah81131
AH 81-131 |  |  |  | Cl Max: | 0.961 | at alpha= | 9 | deg
JavaFoil+Calcfoil stall+Eppler ext transition |  |  |  | L/D Max: | 75.021 | at alpha= | 6 | deg
Re: | 500000 |  |  | Cd Min: | 0.00716 | at alpha= | 0 | deg
Mach: | 0.25 |  |  | Cl=0 at alpha= | 0.10169 | deg
|  |  |  | @ Cl=0.1, Cd= | 0.0076146
|  |  |  | @ Cl=0.4, Cd= | 0.0080103
|  |  |  | @ Cl=0.6, Cd= | 0.1111
alpha (deg) | Cl | Cd | Cm | Cl/Cd
-11 | -0.063 | 0.09517 | 0.017 | -0.666
-10.5 | -0.11 | 0.08728 | 0.016 | -1.26
-10 | -0.187 | 0.08095 | 0.016 | -2.304
-9.5 | -0.24 | 0.07632 | 0.015 | -3.147
-9 | -0.286 | 0.0697 | 0.015 | -4.108
-8.5 | -0.327 | 0.06551 | 0.015 | -4.986
-8 | -0.361 | 0.06042 | 0.014 | -5.97
-7.5 | -0.388 | 0.05551 | 0.014 | -6.992
-7 | -0.408 | 0.05189 | 0.013 | -7.864
-6.5 | -0.42 | 0.04859 | 0.013 | -8.64
-6 | -0.423 | 0.04568 | 0.013 | -9.266
-5.5 | -0.418 | 0.04831 | 0.012 | -8.657
-5 | -0.405 | 0.04358 | 0.012 | -9.297
-4.5 | -0.385 | 0.04046 | 0.011 | -9.505
-4 | -0.358 | 0.03727 | 0.011 | -9.591
-3.5 | -0.325 | 0.03502 | 0.01 | -9.272
-3 | -0.287 | 0.03318 | 0.01 | -8.655
-2.5 | -0.246 | 0.0316 | 0.01 | -7.783
-2 | -0.202 | 0.03045 | 0.01 | -6.628
-1.5 | -0.156 | 0.0296 | 0.01 | -5.259
-1 | -0.135 | 0.01113 | 0.029 | -12.115
-0.5 | -0.074 | 0.01078 | 0.028 | -6.877
0 | -0.012 | 0.00716 | 0.027 | -1.691
0.5 | 0.047 | 0.00739 | 0.026 | 6.355
1 | 0.106 | 0.00764 | 0.026 | 13.889
1.5 | 0.165 | 0.0077 | 0.025 | 21.465
2 | 0.224 | 0.00778 | 0.024 | 28.829
2.5 | 0.283 | 0.00789 | 0.023 | 35.895
3 | 0.342 | 0.00803 | 0.022 | 42.612
3.5 | 0.401 | 0.00801 | 0.021 | 50.111
4 | 0.459 | 0.00817 | 0.02 | 56.119
4.5 | 0.517 | 0.00837 | 0.019 | 61.739
5 | 0.575 | 0.00861 | 0.018 | 66.8
5.5 | 0.632 | 0.00888 | 0.017 | 71.22
6 | 0.69 | 0.00919 | 0.016 | 75.021
6.5 | 0.746 | 0.01549 | 0.015 | 48.166
7 | 0.801 | 0.01619 | 0.014 | 49.476
7.5 | 0.85 | 0.01705 | 0.013 | 49.847
8 | 0.894 | 0.01858 | 0.012 | 48.092
8.5 | 0.931 | 0.01973 | 0.011 | 47.185
9 | 0.961 | 0.02092 | 0.01 | 45.925
9.5 | 0.827 | 0.05799 | 0.002 | 14.265
10 | 0.834 | 0.06266 | 0.002 | 13.317
10.5 | 0.831 | 0.0668 | 0.002 | 12.432
11 | 0.815 | 0.07187 | 0.002 | 11.333
11.5 | 0.786 | 0.07688 | 0.002 | 10.219
12 | 0.744 | 0.08252 | 0.001 | 9.016
12.5 | 0.691 | 0.08864 | 0.001 | 7.791
13 | 0.627 | 0.09558 | 0.001 | 6.555
13.5 | 0.554 | 0.10388 | 0 | 5.33
14 | 0.474 | 0.1111 | 0 | 4.262

## 30. Re 500k Mach 0.25 (2)
BIGFOIL.COM POLAR EXPORT
ah81131
AH 81-131 |  |  |  | Cl Max: | 1.0764 | at alpha= | 13 | deg
XFOIL ncrit=9 |  |  |  | L/D Max: | 108.734 | at alpha= | 5.5 | deg
Re: | 500000 |  |  | Cd Min: | 0.1984 | at alpha= | 18 | deg
Mach: | 0.25 |  |  | Cl=0 at alpha= | -99 | deg
|  |  |  | @ Cl=0.1, Cd= | 0.01087
|  |  |  | @ Cl=0.4, Cd= | 0.010646
|  |  |  | @ Cl=0.6, Cd= | 0.010134
alpha (deg) | Cl | Cd | Cm | Cl/Cd
0 | 0.2138 | 0.01087 | -0.0216 | 19.6688
0.5 | 0.2896 | 0.01079 | -0.0253 | 26.8397
1 | 0.3687 | 0.01057 | -0.0299 | 34.8817
1.5 | 0.4427 | 0.01075 | -0.0342 | 41.1814
2 | 0.5235 | 0.01047 | -0.0395 | 50
2.5 | 0.5984 | 0.01014 | -0.0434 | 59.0138
3 | 0.6684 | 0.00989 | -0.0467 | 67.5834
3.5 | 0.7191 | 0.00941 | -0.0453 | 76.4187
4 | 0.7713 | 0.00893 | -0.0442 | 86.3718
4.5 | 0.8259 | 0.00871 | -0.0438 | 94.822
5 | 0.8811 | 0.00856 | -0.0435 | 102.9322
5.5 | 0.9362 | 0.00861 | -0.0433 | 108.734
6 | 0.9902 | 0.00973 | -0.044 | 101.7677
6.5 | 1.0262 | 0.01262 | -0.0441 | 81.3154
7 | 1.01 | 0.01639 | -0.0363 | 61.6229
7.5 | 0.9682 | 0.01907 | -0.0219 | 50.7708
8 | 0.9657 | 0.02124 | -0.014 | 45.4661
8.5 | 0.9794 | 0.02302 | -0.0087 | 42.5456
9 | 0.9988 | 0.02471 | -0.0044 | 40.4209
9.5 | 1.0235 | 0.02625 | -0.0009 | 38.9905
10 | 1.0395 | 0.02851 | 0.0032 | 36.4609
10.5 | 1.0507 | 0.03134 | 0.0073 | 33.5258
11 | 1.0626 | 0.03444 | 0.011 | 30.8537
11.5 | 1.0692 | 0.03821 | 0.0144 | 27.9822
12 | 1.0663 | 0.04309 | 0.0181 | 24.7459
12.5 | 1.0732 | 0.04739 | 0.0209 | 22.6461
13 | 1.0764 | 0.05239 | 0.0235 | 20.5459
13.5 | 1.0736 | 0.05844 | 0.0255 | 18.371
14 | 1.0611 | 0.06611 | 0.0263 | 16.0505
14.5 | 1.0394 | 0.07563 | 0.0255 | 13.7432
15 | 1.01 | 0.08721 | 0.0224 | 11.5812
15.5 | 0.9814 | 0.09979 | 0.0174 | 9.8347
16 | 0.944 | 0.11537 | 0.01 | 8.1824
16.5 | 0.9099 | 0.13213 | 0.0012 | 6.8864
17 | 0.8743 | 0.15125 | -0.0089 | 5.7805
17.5 | 0.8426 | 0.17185 | -0.0185 | 4.9031
18 | 0.8098 | 0.1984 | -0.0282 | 4.0817

## 31. Re 500k Mach 0.50 (1)
BIGFOIL.COM POLAR EXPORT
ah81131
AH 81-131 |  |  |  | Cl Max: | 1.106 | at alpha= | 20 | deg
JavaFoil+Calcfoil stall+Eppler ext transition |  |  |  | L/D Max: | 70.598 | at alpha= | 5.5 | deg
Re: | 500000 |  |  | Cd Min: | 0.00779 | at alpha= | 0.5 | deg
Mach: | 0.5 |  |  | Cl=0 at alpha= | 0.1 | deg
|  |  |  | @ Cl=0.1, Cd= | 0.0081464
|  |  |  | @ Cl=0.4, Cd= | 0.00879
|  |  |  | @ Cl=0.6, Cd= | 0.11094
alpha (deg) | Cl | Cd | Cm | Cl/Cd
-20 | -1.054 | 0.22828 | 0.031 | -4.617
-19.5 | -1.029 | 0.22383 | 0.031 | -4.599
-19 | -1.005 | 0.21808 | 0.031 | -4.607
-18.5 | -0.98 | 0.21031 | 0.031 | -4.66
-18 | -0.953 | 0.20061 | 0.03 | -4.753
-17.5 | -0.928 | 0.19273 | 0.029 | -4.812
-17 | -0.902 | 0.1885 | 0.029 | -4.787
-16.5 | -0.877 | 0.18179 | 0.028 | -4.825
-16 | -0.852 | 0.17788 | 0.028 | -4.79
-15.5 | -0.827 | 0.17306 | 0.028 | -4.778
-15 | -0.8 | 0.16954 | 0.026 | -4.718
-14.5 | -0.774 | 0.16312 | 0.025 | -4.744
-14 | -0.749 | 0.14967 | 0.025 | -5.002
-13.5 | -0.723 | 0.14584 | 0.025 | -4.958
-13 | -0.697 | 0.14247 | 0.024 | -4.895
-12.5 | -0.672 | 0.14084 | 0.024 | -4.77
-12 | -0.644 | 0.13182 | 0.022 | -4.889
-11.5 | -0.619 | 0.12791 | 0.022 | -4.836
-11 | -0.593 | 0.12509 | 0.022 | -4.739
-10.5 | -0.567 | 0.12142 | 0.021 | -4.667
-10 | -0.541 | 0.11861 | 0.021 | -4.558
-9.5 | -0.514 | 0.10825 | 0.019 | -4.745
-9 | -0.488 | 0.10206 | 0.019 | -4.777
-8.5 | -0.461 | 0.09952 | 0.018 | -4.635
-8 | -0.435 | 0.10042 | 0.018 | -4.332
-7.5 | -0.408 | 0.09064 | 0.017 | -4.504
-7 | -0.382 | 0.08858 | 0.016 | -4.31
-6.5 | -0.355 | 0.08521 | 0.016 | -4.17
-6 | -0.329 | 0.08464 | 0.016 | -3.884
-5.5 | -0.302 | 0.08277 | 0.015 | -3.65
-5 | -0.275 | 0.05467 | 0.014 | -5.034
-4.5 | -0.248 | 0.04309 | 0.013 | -5.767
-4 | -0.222 | 0.03859 | 0.013 | -5.746
-3.5 | -0.195 | 0.0356 | 0.013 | -5.475
-3 | -0.279 | 0.0394 | 0.012 | -7.086
-2.5 | -0.259 | 0.03444 | 0.011 | -7.52
-2 | -0.219 | 0.03188 | 0.01 | -6.88
-1.5 | -0.172 | 0.03031 | 0.01 | -5.664
-1 | -0.12 | 0.02944 | 0.011 | -4.076
-0.5 | -0.083 | 0.01148 | 0.031 | -7.2
0 | -0.013 | 0.01252 | 0.03 | -1.076
0.5 | 0.052 | 0.00779 | 0.029 | 6.722
1 | 0.118 | 0.00828 | 0.028 | 14.275
1.5 | 0.184 | 0.00836 | 0.027 | 22.022
2 | 0.25 | 0.00847 | 0.026 | 29.516
2.5 | 0.316 | 0.00861 | 0.025 | 36.66
3 | 0.381 | 0.00879 | 0.024 | 43.372
3.5 | 0.447 | 0.00879 | 0.023 | 50.841
4 | 0.51 | 0.00901 | 0.022 | 56.62
4.5 | 0.575 | 0.00928 | 0.021 | 62.001
5 | 0.639 | 0.00959 | 0.02 | 66.674
5.5 | 0.703 | 0.00995 | 0.019 | 70.598
6 | 0.766 | 0.01705 | 0.018 | 44.912
6.5 | 0.827 | 0.01802 | 0.017 | 45.879
7 | 0.884 | 0.01912 | 0.016 | 46.242
7.5 | 0.928 | 0.021 | 0.015 | 44.181
8 | 0.951 | 0.02268 | 0.014 | 41.929
8.5 | 0.786 | 0.05482 | 0.003 | 14.33
9 | 0.576 | 0.02648 | 0.012 | 21.765
9.5 | 0.516 | 0.067 | 0.003 | 7.704
10 | 0.544 | 0.1008 | 0.003 | 5.397
10.5 | 0.572 | 0.10379 | 0.003 | 5.507
11 | 0.6 | 0.11094 | 0.003 | 5.406
11.5 | 0.627 | 0.11994 | 0.002 | 5.23
12 | 0.656 | 0.13029 | 0.002 | 5.032
12.5 | 0.683 | 0.13293 | 0.002 | 5.141
13 | 0.712 | 0.14276 | 0.001 | 4.988
13.5 | 0.74 | 0.14739 | 0.001 | 5.019
14 | 0.768 | 0.15112 | 0 | 5.079
14.5 | 0.797 | 0.16277 | -0.001 | 4.895
15 | 0.824 | 0.16687 | -0.001 | 4.941
15.5 | 0.852 | 0.1711 | -0.002 | 4.98
16 | 0.88 | 0.17758 | -0.002 | 4.954
16.5 | 0.908 | 0.18244 | -0.003 | 4.977
17 | 0.937 | 0.19178 | -0.004 | 4.887
17.5 | 0.965 | 0.19564 | -0.005 | 4.932
18 | 0.993 | 0.20548 | -0.005 | 4.831
18.5 | 1.021 | 0.20892 | -0.006 | 4.888
19 | 1.051 | 0.2189 | -0.007 | 4.8
19.5 | 1.078 | 0.22205 | -0.008 | 4.856
20 | 1.106 | 0.22642 | -0.009 | 4.884

## 32. Re 500k Mach 0.50 (2)
BIGFOIL.COM POLAR EXPORT
ah81131
AH 81-131 |  |  |  | Cl Max: | 1.0795 | at alpha= | 5.5 | deg
XFOIL ncrit=9 |  |  |  | L/D Max: | 102.525 | at alpha= | 5 | deg
Re: | 500000 |  |  | Cd Min: | 0.27304 | at alpha= | -19.5 | deg
Mach: | 0.5 |  |  | Cl=0 at alpha= | -1.4665 | deg
|  |  |  | @ Cl=0.1, Cd= | 0.01198
|  |  |  | @ Cl=0.4, Cd= | 0.0123
|  |  |  | @ Cl=0.6, Cd= | 0.011992
alpha (deg) | Cl | Cd | Cm | Cl/Cd
-19.5 | -0.7888 | 0.27304 | 0.0908 | -2.889
-19 | -0.7644 | 0.26488 | 0.0852 | -2.8858
-18.5 | -0.7402 | 0.25694 | 0.0795 | -2.8808
-18 | -0.7159 | 0.24899 | 0.0738 | -2.8752
-17.5 | -0.692 | 0.24091 | 0.0683 | -2.8724
-17 | -0.668 | 0.23282 | 0.0628 | -2.8692
-16.5 | -0.6439 | 0.22478 | 0.0571 | -2.8646
-16 | -0.6199 | 0.21691 | 0.0505 | -2.8579
-15.5 | -0.5973 | 0.20903 | 0.0443 | -2.8575
-15 | -0.5761 | 0.20119 | 0.0382 | -2.8635
-14.5 | -0.5548 | 0.19316 | 0.0326 | -2.8722
-14 | -0.5287 | 0.18327 | 0.0293 | -2.8848
-13.5 | -0.5069 | 0.17536 | 0.0251 | -2.8906
-13 | -0.4865 | 0.16757 | 0.0207 | -2.9033
-12.5 | -0.4655 | 0.15952 | 0.0156 | -2.9181
-12 | -0.445 | 0.15122 | 0.0102 | -2.9427
-11.5 | -0.4288 | 0.14317 | 0.0037 | -2.995
-11 | -0.4146 | 0.13498 | -0.0024 | -3.0716
-10.5 | -0.3994 | 0.12657 | -0.0074 | -3.1556
-10 | -0.3852 | 0.11771 | -0.0094 | -3.2724
-9.5 | -0.3716 | 0.1104 | -0.0129 | -3.3659
-9 | -0.3594 | 0.10225 | -0.0182 | -3.5149
-8.5 | -0.348 | 0.09372 | -0.0259 | -3.7132
-8 | -0.3392 | 0.08499 | -0.0332 | -3.9911
-7.5 | -0.3345 | 0.07526 | -0.0417 | -4.4446
-7 | -0.3438 | 0.06634 | -0.0485 | -5.1824
-6.5 | -0.3696 | 0.05775 | -0.0488 | -6.4
-6 | -0.3743 | 0.0516 | -0.0476 | -7.2539
-5.5 | -0.3693 | 0.04554 | -0.0446 | -8.1094
-5 | -0.3538 | 0.03969 | -0.0404 | -8.9141
-4.5 | -0.3144 | 0.03658 | -0.0361 | -8.5949
-4 | -0.2857 | 0.0277 | -0.0315 | -10.3141
-3.5 | -0.2341 | 0.02263 | -0.0265 | -10.3447
-3 | -0.1748 | 0.01892 | -0.0238 | -9.2389
-2.5 | -0.1117 | 0.01696 | -0.0233 | -6.5861
-2 | -0.0569 | 0.01554 | -0.0206 | -3.6615
-1.5 | -0.0013 | 0.01455 | -0.018 | -0.089347
-1 | 0.0181 | 0.01165 | -0.0095 | 1.5536
-0.5 | 0.157 | 0.01221 | -0.0233 | 12.8583
0 | 0.2426 | 0.01212 | -0.0267 | 20.0165
0.5 | 0.3302 | 0.01199 | -0.0307 | 27.5396
1 | 0.4203 | 0.01239 | -0.0369 | 33.9225
1.5 | 0.5051 | 0.01226 | -0.041 | 41.199
2 | 0.5889 | 0.01197 | -0.0445 | 49.198
2.5 | 0.6826 | 0.01216 | -0.0514 | 56.1349
3 | 0.7696 | 0.0112 | -0.0547 | 68.7143
3.5 | 0.8517 | 0.01061 | -0.0576 | 80.2733
4 | 0.9152 | 0.01023 | -0.0567 | 89.4624
4.5 | 0.979 | 0.00997 | -0.0555 | 98.1946
5 | 1.0437 | 0.01018 | -0.0548 | 102.5246
5.5 | 1.0795 | 0.01344 | -0.0541 | 80.3199
6 | 1.0472 | 0.01635 | -0.0409 | 64.0489
6.5 | 1.0007 | 0.0192 | -0.0252 | 52.1198
7 | 0.969 | 0.02257 | -0.0132 | 42.9331
7.5 | 0.9479 | 0.0263 | -0.0038 | 36.0418
8 | 0.9569 | 0.02919 | 0.0023 | 32.7818
8.5 | 0.971 | 0.03215 | 0.0074 | 30.2022
9 | 0.9921 | 0.03497 | 0.0117 | 28.37
9.5 | 1.0181 | 0.03773 | 0.0156 | 26.9838
10 | 1.0239 | 0.04221 | 0.0201 | 24.2573
10.5 | 1.021 | 0.04766 | 0.0245 | 21.4226

## 33. Re 750k Mach 0.00 (1)
BIGFOIL.COM POLAR EXPORT
ah81131
AH 81-131 |  |  |  | Cl Max: | 1.019 | at alpha= | 11 | deg
JavaFoil+Calcfoil stall+Eppler ext transition |  |  |  | L/D Max: | 89.07 | at alpha= | 6 | deg
Re: | 750000 |  |  | Cd Min: | 0.00602 | at alpha= | 0 | deg
Mach: | 0 |  |  | Cl=0 at alpha= | 0.10345 | deg
|  |  |  | @ Cl=0.1, Cd= | 0.0060865
|  |  |  | @ Cl=0.4, Cd= | 0.0065329
|  |  |  | @ Cl=0.6, Cd= | 0.0072002
alpha (deg) | Cl | Cd | Cm | Cl/Cd
-13 | -0.368 | 0.09732 | 0.018 | -3.783
-12.5 | -0.385 | 0.09739 | 0.017 | -3.949
-12 | -0.401 | 0.09273 | 0.017 | -4.325
-11.5 | -0.417 | 0.08707 | 0.017 | -4.791
-11 | -0.433 | 0.08093 | 0.016 | -5.345
-10.5 | -0.447 | 0.0762 | 0.016 | -5.868
-10 | -0.46 | 0.07071 | 0.016 | -6.509
-9.5 | -0.471 | 0.06658 | 0.015 | -7.082
-9 | -0.48 | 0.06194 | 0.015 | -7.756
-8.5 | -0.487 | 0.05794 | 0.015 | -8.398
-8 | -0.489 | 0.05454 | 0.014 | -8.974
-7.5 | -0.488 | 0.05118 | 0.014 | -9.544
-7 | -0.483 | 0.04845 | 0.014 | -9.975
-6.5 | -0.474 | 0.04564 | 0.013 | -10.376
-6 | -0.459 | 0.04299 | 0.013 | -10.683
-5.5 | -0.44 | 0.04279 | 0.012 | -10.285
-5 | -0.416 | 0.03967 | 0.012 | -10.498
-4.5 | -0.388 | 0.03743 | 0.011 | -10.377
-4 | -0.356 | 0.03507 | 0.011 | -10.157
-3.5 | -0.32 | 0.0333 | 0.01 | -9.62
-3 | -0.281 | 0.03179 | 0.01 | -8.854
-2.5 | -0.24 | 0.03059 | 0.01 | -7.843
-2 | -0.196 | 0.02958 | 0.01 | -6.637
-1.5 | -0.189 | 0.01036 | 0.029 | -18.202
-1 | -0.131 | 0.01004 | 0.028 | -13.025
-0.5 | -0.072 | 0.00971 | 0.027 | -7.398
0 | -0.012 | 0.00602 | 0.027 | -1.967
0.5 | 0.046 | 0.00604 | 0.026 | 7.605
1 | 0.104 | 0.00609 | 0.025 | 17.04
1.5 | 0.162 | 0.00616 | 0.024 | 26.216
2 | 0.219 | 0.00625 | 0.023 | 35.061
2.5 | 0.277 | 0.00636 | 0.022 | 43.48
3 | 0.334 | 0.00637 | 0.022 | 52.501
3.5 | 0.392 | 0.00651 | 0.021 | 60.114
4 | 0.448 | 0.00667 | 0.02 | 67.155
4.5 | 0.505 | 0.00684 | 0.019 | 73.769
5 | 0.561 | 0.00704 | 0.018 | 79.703
5.5 | 0.617 | 0.00727 | 0.017 | 84.905
6 | 0.673 | 0.00755 | 0.016 | 89.07
6.5 | 0.725 | 0.01373 | 0.015 | 52.816
7 | 0.779 | 0.01439 | 0.014 | 54.111
7.5 | 0.828 | 0.01504 | 0.013 | 55.019
8 | 0.873 | 0.01644 | 0.012 | 53.068
8.5 | 0.913 | 0.01739 | 0.011 | 52.509
9 | 0.948 | 0.01838 | 0.01 | 51.597
9.5 | 0.977 | 0.01946 | 0.009 | 50.206
10 | 0.999 | 0.02055 | 0.008 | 48.599
10.5 | 1.013 | 0.02174 | 0.007 | 46.583
11 | 1.019 | 0.02296 | 0.006 | 44.352
11.5 | 1.016 | 0.02427 | 0.005 | 41.863
12 | 1.006 | 0.02585 | 0.004 | 38.9
12.5 | 0.986 | 0.02778 | 0.003 | 35.475
13 | 0.825 | 0.08652 | 0.001 | 9.53
13.5 | 0.8 | 0.09171 | 0.001 | 8.728
14 | 0.769 | 0.09957 | 0 | 7.726
14.5 | 0.736 | 0.10485 | 0 | 7.017
15 | 0.703 | 0.11265 | -0.001 | 6.244
15.5 | 0.669 | 0.1193 | -0.001 | 5.609
16 | 0.634 | 0.12672 | -0.001 | 5.002

## 34. Re 750k Mach 0.00 (2)
BIGFOIL.COM POLAR EXPORT
ah81131
AH 81-131 |  |  |  | Cl Max: | 1.146 | at alpha= | 15 | deg
XFOIL ncrit=9 |  |  |  | L/D Max: | 122.751 | at alpha= | 5.5 | deg
Re: | 750000 |  |  | Cd Min: | 0.23188 | at alpha= | 20 | deg
Mach: | 0 |  |  | Cl=0 at alpha= | -99 | deg
|  |  |  | @ Cl=0.1, Cd= | 0.00739
|  |  |  | @ Cl=0.4, Cd= | 0.0076201
|  |  |  | @ Cl=0.6, Cd= | 0.0073426
alpha (deg) | Cl | Cd | Cm | Cl/Cd
0 | 0.1476 | 0.00739 | -0.0065 | 19.9729
0.5 | 0.2262 | 0.00753 | -0.0116 | 30.0398
1 | 0.2978 | 0.00763 | -0.0152 | 39.0301
1.5 | 0.3707 | 0.00759 | -0.0192 | 48.8406
2 | 0.4388 | 0.00766 | -0.0224 | 57.2846
2.5 | 0.5122 | 0.00759 | -0.0267 | 67.4835
3 | 0.5838 | 0.00738 | -0.0305 | 79.1057
3.5 | 0.6531 | 0.00722 | -0.0339 | 90.4571
4 | 0.7233 | 0.00694 | -0.0375 | 104.2219
4.5 | 0.785 | 0.00685 | -0.0395 | 114.5985
5 | 0.8383 | 0.0069 | -0.0396 | 121.4928
5.5 | 0.8924 | 0.00727 | -0.0403 | 122.751
6 | 0.9471 | 0.00878 | -0.0424 | 107.8702
6.5 | 0.9897 | 0.01133 | -0.0436 | 87.3522
7 | 1.0015 | 0.0148 | -0.0404 | 67.6689
7.5 | 1.0069 | 0.01648 | -0.0338 | 61.0983
8 | 1.0071 | 0.01763 | -0.0255 | 57.1242
8.5 | 1.018 | 0.01892 | -0.0194 | 53.8055
9 | 1.0382 | 0.02005 | -0.0149 | 51.7805
9.5 | 1.0569 | 0.02144 | -0.0107 | 49.2957
10 | 1.0636 | 0.02377 | -0.0053 | 44.7455
10.5 | 1.0824 | 0.02559 | -0.0016 | 42.2978
11 | 1.0993 | 0.0277 | 0.0019 | 39.6859
11.5 | 1.1141 | 0.03012 | 0.0052 | 36.9887
12 | 1.1144 | 0.03393 | 0.0093 | 32.8441
12.5 | 1.1203 | 0.0376 | 0.0124 | 29.7952
13 | 1.1293 | 0.04125 | 0.0149 | 27.377
13.5 | 1.1371 | 0.04521 | 0.0171 | 25.1515
14 | 1.1433 | 0.04957 | 0.019 | 23.0644
14.5 | 1.1458 | 0.05459 | 0.0206 | 20.9892
15 | 1.146 | 0.06014 | 0.0213 | 19.0555
15.5 | 1.1405 | 0.06676 | 0.0214 | 17.0836
16 | 1.1309 | 0.07438 | 0.0204 | 15.2044
16.5 | 1.1067 | 0.08479 | 0.0183 | 13.0522
17 | 1.0797 | 0.09657 | 0.0144 | 11.1805
17.5 | 1.0492 | 0.11005 | 0.0087 | 9.5338
18 | 1.006 | 0.12736 | 0.0004 | 7.8989
18.5 | 0.9713 | 0.14464 | -0.0088 | 6.7153
19 | 0.9262 | 0.16705 | -0.0206 | 5.5444
19.5 | 0.826 | 0.22312 | -0.0407 | 3.702
20 | 0.8371 | 0.23188 | -0.0455 | 3.6101

## 35. Re 750k Mach 0.10 (1)
BIGFOIL.COM POLAR EXPORT
ah81131
AH 81-131 |  |  |  | Cl Max: | 1.013 | at alpha= | 11 | deg
JavaFoil+Calcfoil stall+Eppler ext transition |  |  |  | L/D Max: | 88.934 | at alpha= | 6 | deg
Re: | 750000 |  |  | Cd Min: | 0.00605 | at alpha= | 0 | deg
Mach: | 0.1 |  |  | Cl=0 at alpha= | 0.10345 | deg
|  |  |  | @ Cl=0.1, Cd= | 0.0061166
|  |  |  | @ Cl=0.4, Cd= | 0.0065684
|  |  |  | @ Cl=0.6, Cd= | 0.12876
alpha (deg) | Cl | Cd | Cm | Cl/Cd
-12.5 | -0.345 | 0.10057 | 0.017 | -3.432
-12 | -0.364 | 0.08725 | 0.017 | -4.173
-11.5 | -0.383 | 0.08716 | 0.017 | -4.391
-11 | -0.401 | 0.08157 | 0.016 | -4.917
-10.5 | -0.418 | 0.07574 | 0.016 | -5.525
-10 | -0.435 | 0.07143 | 0.016 | -6.085
-9.5 | -0.449 | 0.06647 | 0.016 | -6.757
-9 | -0.461 | 0.06297 | 0.015 | -7.326
-8.5 | -0.471 | 0.05861 | 0.015 | -8.029
-8 | -0.476 | 0.05496 | 0.014 | -8.666
-7.5 | -0.478 | 0.05158 | 0.014 | -9.27
-7 | -0.476 | 0.04843 | 0.014 | -9.819
-6.5 | -0.468 | 0.04582 | 0.013 | -10.216
-6 | -0.456 | 0.04309 | 0.013 | -10.574
-5.5 | -0.438 | 0.04065 | 0.012 | -10.776
-5 | -0.416 | 0.03987 | 0.012 | -10.423
-4.5 | -0.388 | 0.0377 | 0.011 | -10.3
-4 | -0.357 | 0.03523 | 0.011 | -10.124
-3.5 | -0.321 | 0.03343 | 0.01 | -9.607
-3 | -0.282 | 0.03181 | 0.01 | -8.876
-2.5 | -0.241 | 0.03061 | 0.01 | -7.868
-2 | -0.197 | 0.02963 | 0.01 | -6.656
-1.5 | -0.19 | 0.01039 | 0.029 | -18.248
-1 | -0.131 | 0.01006 | 0.028 | -13.057
-0.5 | -0.072 | 0.00974 | 0.028 | -7.405
0 | -0.012 | 0.00605 | 0.027 | -1.966
0.5 | 0.046 | 0.00607 | 0.026 | 7.606
1 | 0.104 | 0.00612 | 0.025 | 17.042
1.5 | 0.162 | 0.00619 | 0.024 | 26.193
2 | 0.22 | 0.00628 | 0.023 | 35.039
2.5 | 0.278 | 0.0064 | 0.023 | 43.464
3 | 0.336 | 0.0064 | 0.022 | 52.454
3.5 | 0.393 | 0.00655 | 0.021 | 60.073
4 | 0.45 | 0.0067 | 0.02 | 67.109
4.5 | 0.507 | 0.00687 | 0.019 | 73.734
5 | 0.564 | 0.00708 | 0.018 | 79.647
5.5 | 0.62 | 0.00731 | 0.017 | 84.779
6 | 0.676 | 0.0076 | 0.016 | 88.934
6.5 | 0.729 | 0.01382 | 0.015 | 52.731
7 | 0.782 | 0.01449 | 0.014 | 53.998
7.5 | 0.831 | 0.01515 | 0.013 | 54.866
8 | 0.876 | 0.01657 | 0.012 | 52.873
8.5 | 0.916 | 0.01754 | 0.011 | 52.244
9 | 0.951 | 0.01855 | 0.01 | 51.269
9.5 | 0.978 | 0.01964 | 0.009 | 49.808
10 | 0.998 | 0.02077 | 0.008 | 48.068
10.5 | 0.852 | 0.0645 | 0.002 | 13.213
11 | 1.013 | 0.02326 | 0.006 | 43.562
11.5 | 1.007 | 0.02461 | 0.005 | 40.924
12 | 0.992 | 0.02608 | 0.004 | 38.04
12.5 | 0.964 | 0.0291 | 0.003 | 33.126
13 | 0.805 | 0.08733 | 0.001 | 9.215
13.5 | 0.773 | 0.09431 | 0.001 | 8.195
14 | 0.74 | 0.1004 | 0 | 7.369
14.5 | 0.702 | 0.10669 | 0 | 6.581
15 | 0.665 | 0.11348 | -0.001 | 5.857
15.5 | 0.626 | 0.12069 | -0.001 | 5.19
16 | 0.587 | 0.12876 | -0.001 | 4.559

## 36. Re 750k Mach 0.10 (2)
BIGFOIL.COM POLAR EXPORT
ah81131
AH 81-131 |  |  |  | Cl Max: | 1.1362 | at alpha= | 14.5 | deg
XFOIL ncrit=9 |  |  |  | L/D Max: | 122.188 | at alpha= | 5.5 | deg
Re: | 750000 |  |  | Cd Min: | 0.22425 | at alpha= | 19.5 | deg
Mach: | 0.1 |  |  | Cl=0 at alpha= | -99 | deg
|  |  |  | @ Cl=0.1, Cd= | 0.0074
|  |  |  | @ Cl=0.4, Cd= | 0.0076375
|  |  |  | @ Cl=0.6, Cd= | 0.0073811
alpha (deg) | Cl | Cd | Cm | Cl/Cd
0 | 0.1483 | 0.0074 | -0.0065 | 20.0405
0.5 | 0.2278 | 0.00755 | -0.0118 | 30.1722
1 | 0.2991 | 0.00764 | -0.0152 | 39.1492
1.5 | 0.3727 | 0.00761 | -0.0193 | 48.975
2 | 0.4422 | 0.00768 | -0.0228 | 57.5781
2.5 | 0.515 | 0.00761 | -0.0268 | 67.6741
3 | 0.5875 | 0.00741 | -0.0308 | 79.2848
3.5 | 0.6568 | 0.00725 | -0.034 | 90.5931
4 | 0.7277 | 0.00697 | -0.0377 | 104.4046
4.5 | 0.7909 | 0.00688 | -0.0399 | 114.9564
5 | 0.8446 | 0.00693 | -0.04 | 121.8759
5.5 | 0.8993 | 0.00736 | -0.0407 | 122.1875
6 | 0.9541 | 0.00897 | -0.0429 | 106.3657
6.5 | 0.9946 | 0.01166 | -0.0439 | 85.3002
7 | 1.0024 | 0.01518 | -0.0401 | 66.0343
7.5 | 0.9997 | 0.01674 | -0.0317 | 59.7192
8 | 1.0043 | 0.01793 | -0.0241 | 56.0123
8.5 | 1.0167 | 0.01923 | -0.0183 | 52.8705
9 | 1.037 | 0.02041 | -0.0138 | 50.8084
9.5 | 1.056 | 0.02185 | -0.0096 | 48.3295
10 | 1.0627 | 0.02424 | -0.0042 | 43.8408
10.5 | 1.0817 | 0.02611 | -0.0006 | 41.4286
11 | 1.0979 | 0.02832 | 0.003 | 38.7677
11.5 | 1.1116 | 0.03089 | 0.0064 | 35.9858
12 | 1.1111 | 0.03488 | 0.0105 | 31.8549
12.5 | 1.1164 | 0.0387 | 0.0136 | 28.8475
13 | 1.1244 | 0.04254 | 0.0161 | 26.4316
13.5 | 1.1312 | 0.04671 | 0.0184 | 24.2175
14 | 1.1358 | 0.05136 | 0.0202 | 22.1145
14.5 | 1.1362 | 0.05679 | 0.0216 | 20.007
15 | 1.1332 | 0.06292 | 0.0221 | 18.0102
15.5 | 1.1239 | 0.07028 | 0.0218 | 15.9917
16 | 1.1104 | 0.0788 | 0.0202 | 14.0914
16.5 | 1.0822 | 0.09032 | 0.0171 | 11.9818
17 | 1.0522 | 0.10324 | 0.0121 | 10.1918
17.5 | 1.0197 | 0.11774 | 0.0054 | 8.6606
18 | 0.9768 | 0.13601 | -0.0039 | 7.1818
18.5 | 0.9412 | 0.15454 | -0.0138 | 6.0903
19 | 0.8317 | 0.2049 | -0.0342 | 4.0591
19.5 | 0.8273 | 0.22425 | -0.0412 | 3.6892

## 37. Re 750k Mach 0.25 (1)
BIGFOIL.COM POLAR EXPORT
ah81131
AH 81-131 |  |  |  | Cl Max: | 0.989 | at alpha= | 10 | deg
JavaFoil+Calcfoil stall+Eppler ext transition |  |  |  | L/D Max: | 88.171 | at alpha= | 6 | deg
Re: | 750000 |  |  | Cd Min: | 0.00622 | at alpha= | 0 | deg
Mach: | 0.25 |  |  | Cl=0 at alpha= | 0.10169 | deg
|  |  |  | @ Cl=0.1, Cd= | 0.0062742
|  |  |  | @ Cl=0.4, Cd= | 0.12032
|  |  |  | @ Cl=0.6, Cd= | 0.12032
alpha (deg) | Cl | Cd | Cm | Cl/Cd
-11 | -0.063 | 0.0779 | 0.019 | -0.814
-10.5 | -0.11 | 0.07426 | 0.018 | -1.482
-10 | -0.187 | 0.0704 | 0.017 | -2.651
-9.5 | -0.24 | 0.07263 | 0.017 | -3.308
-9 | -0.286 | 0.06606 | 0.016 | -4.337
-8.5 | -0.327 | 0.06146 | 0.016 | -5.316
-8 | -0.361 | 0.05769 | 0.015 | -6.254
-7.5 | -0.388 | 0.0534 | 0.015 | -7.27
-7 | -0.408 | 0.04966 | 0.014 | -8.219
-6.5 | -0.42 | 0.04688 | 0.014 | -8.958
-6 | -0.423 | 0.04395 | 0.013 | -9.633
-5.5 | -0.418 | 0.04132 | 0.013 | -10.123
-5 | -0.405 | 0.03884 | 0.012 | -10.433
-4.5 | -0.385 | 0.039 | 0.012 | -9.864
-4 | -0.358 | 0.03597 | 0.011 | -9.941
-3.5 | -0.325 | 0.03396 | 0.011 | -9.56
-3 | -0.287 | 0.03231 | 0.01 | -8.888
-2.5 | -0.246 | 0.03081 | 0.01 | -7.983
-2 | -0.202 | 0.02977 | 0.01 | -6.78
-1.5 | -0.156 | 0.02888 | 0.011 | -5.395
-1 | -0.135 | 0.0102 | 0.029 | -13.216
-0.5 | -0.074 | 0.00987 | 0.028 | -7.507
0 | -0.012 | 0.00622 | 0.027 | -1.963
0.5 | 0.047 | 0.00623 | 0.027 | 7.599
1 | 0.107 | 0.00628 | 0.026 | 17.021
1.5 | 0.166 | 0.00636 | 0.025 | 26.153
2 | 0.226 | 0.00646 | 0.024 | 34.959
2.5 | 0.285 | 0.00657 | 0.023 | 43.396
3 | 0.344 | 0.00657 | 0.022 | 52.391
3.5 | 0.404 | 0.00673 | 0.021 | 60.012
4 | 0.461 | 0.00689 | 0.02 | 67.002
4.5 | 0.52 | 0.00707 | 0.019 | 73.529
5 | 0.578 | 0.00729 | 0.018 | 79.32
5.5 | 0.636 | 0.00755 | 0.017 | 84.242
6 | 0.693 | 0.00786 | 0.017 | 88.171
6.5 | 0.747 | 0.01431 | 0.015 | 52.209
7 | 0.802 | 0.01503 | 0.014 | 53.345
7.5 | 0.851 | 0.01576 | 0.013 | 53.995
8 | 0.895 | 0.01729 | 0.012 | 51.743
8.5 | 0.932 | 0.01838 | 0.011 | 50.715
9 | 0.962 | 0.0195 | 0.01 | 49.322
9.5 | 0.827 | 0.05693 | 0.003 | 14.532
10 | 0.989 | 0.02197 | 0.008 | 45.004
10.5 | 0.983 | 0.02339 | 0.007 | 42.03
11 | 0.963 | 0.02489 | 0.006 | 38.678
11.5 | 0.926 | 0.02647 | 0.005 | 34.984
12 | 0.749 | 0.07964 | 0.002 | 9.404
12.5 | 0.694 | 0.086 | 0.002 | 8.066
13 | 0.627 | 0.09236 | 0.001 | 6.785
13.5 | 0.554 | 0.09928 | 0 | 5.578
14 | 0.474 | 0.10645 | 0 | 4.45
14.5 | 0.387 | 0.11329 | 0 | 3.418
15 | 0.293 | 0.12032 | -0.001 | 2.431

## 38. Re 750k Mach 0.25 (2)
BIGFOIL.COM POLAR EXPORT
ah81131
AH 81-131 |  |  |  | Cl Max: | 1.1001 | at alpha= | 11.5 | deg
XFOIL ncrit=9 |  |  |  | L/D Max: | 122.877 | at alpha= | 5 | deg
Re: | 750000 |  |  | Cd Min: | 0.12302 | at alpha= | 16.5 | deg
Mach: | 0.25 |  |  | Cl=0 at alpha= | -0.93725 | deg
|  |  |  | @ Cl=0.1, Cd= | 0.0072063
|  |  |  | @ Cl=0.4, Cd= | 0.0077742
|  |  |  | @ Cl=0.6, Cd= | 0.0075871
alpha (deg) | Cl | Cd | Cm | Cl/Cd
-3.5 | -0.253 | 0.01468 | -0.0068 | -17.2343
-3 | -0.2012 | 0.01302 | -0.0054 | -15.4531
-2.5 | -0.1484 | 0.01211 | -0.0043 | -12.2543
-2 | -0.094 | 0.01126 | -0.0036 | -8.3481
-1.5 | -0.0391 | 0.01056 | -0.0029 | -3.7027
-1 | -0.0095 | 0.00796 | 0.0017 | -1.1935
-0.5 | 0.0662 | 0.007 | -0.0013 | 9.4571
0 | 0.1514 | 0.00752 | -0.0067 | 20.133
0.5 | 0.2355 | 0.00764 | -0.0124 | 30.8246
1 | 0.3062 | 0.00774 | -0.0153 | 39.5607
1.5 | 0.3845 | 0.00777 | -0.0201 | 49.4852
2 | 0.4591 | 0.00779 | -0.0242 | 58.9345
2.5 | 0.5304 | 0.00775 | -0.0274 | 68.4387
3 | 0.6073 | 0.00757 | -0.0319 | 80.2246
3.5 | 0.6795 | 0.00742 | -0.0353 | 91.5768
4 | 0.7528 | 0.00716 | -0.039 | 105.1397
4.5 | 0.8235 | 0.00704 | -0.0422 | 116.9744
5 | 0.8798 | 0.00716 | -0.0424 | 122.8771
5.5 | 0.9378 | 0.00803 | -0.0437 | 116.787
6 | 0.9914 | 0.01006 | -0.0458 | 98.5487
6.5 | 1.0142 | 0.01375 | -0.0448 | 73.76
7.5 | 0.9807 | 0.01827 | -0.0241 | 53.6782
8 | 0.9947 | 0.01959 | -0.0181 | 50.7759
8.5 | 1.0122 | 0.02099 | -0.0128 | 48.223
9 | 1.0326 | 0.02246 | -0.0083 | 45.9751
9.5 | 1.0474 | 0.02442 | -0.0036 | 42.8911
10 | 1.0594 | 0.02683 | 0.0012 | 39.4857
10.5 | 1.0764 | 0.02914 | 0.0051 | 36.9389
11 | 1.0899 | 0.03195 | 0.0088 | 34.1127
11.5 | 1.1001 | 0.03529 | 0.0123 | 31.1731
12 | 1.1 | 0.03974 | 0.016 | 27.6799
12.5 | 1.0995 | 0.04454 | 0.0191 | 24.6857
13 | 1.0948 | 0.05013 | 0.0221 | 21.8392
13.5 | 1.0915 | 0.05606 | 0.024 | 19.4702
14 | 1.0811 | 0.06326 | 0.0249 | 17.0898
14.5 | 1.0639 | 0.07201 | 0.0243 | 14.7743
15 | 1.0418 | 0.08224 | 0.0219 | 12.6678
15.5 | 1.0108 | 0.09466 | 0.0177 | 10.6782
16 | 0.9976 | 0.10566 | 0.0125 | 9.4416
16.5 | 0.9523 | 0.12302 | 0.0042 | 7.741

## 39. Re 750k Mach 0.50 (1)
BIGFOIL.COM POLAR EXPORT
ah81131
AH 81-131 |  |  |  | Cl Max: | 1.106 | at alpha= | 20 | deg
JavaFoil+Calcfoil stall+Eppler ext transition |  |  |  | L/D Max: | 82.201 | at alpha= | 5.5 | deg
Re: | 750000 |  |  | Cd Min: | 0.00688 | at alpha= | 0.5 | deg
Mach: | 0.5 |  |  | Cl=0 at alpha= | 0.10448 | deg
|  |  |  | @ Cl=0.1, Cd= | 0.0069156
|  |  |  | @ Cl=0.4, Cd= | 0.0073389
|  |  |  | @ Cl=0.6, Cd= | 0.10328
alpha (deg) | Cl | Cd | Cm | Cl/Cd
-20 | -1.054 | 0.21222 | 0.031 | -4.967
-19.5 | -1.03 | 0.20418 | 0.031 | -5.042
-19 | -1.005 | 0.19492 | 0.031 | -5.155
-18.5 | -0.98 | 0.19084 | 0.031 | -5.135
-18 | -0.954 | 0.185 | 0.03 | -5.157
-17.5 | -0.928 | 0.17919 | 0.029 | -5.177
-17 | -0.902 | 0.17152 | 0.029 | -5.261
-16.5 | -0.877 | 0.17133 | 0.029 | -5.121
-16 | -0.852 | 0.16743 | 0.028 | -5.09
-15.5 | -0.827 | 0.15743 | 0.028 | -5.253
-15 | -0.8 | 0.15382 | 0.027 | -5.201
-14.5 | -0.774 | 0.14778 | 0.026 | -5.237
-14 | -0.749 | 0.13831 | 0.026 | -5.413
-13.5 | -0.723 | 0.13453 | 0.026 | -5.375
-13 | -0.698 | 0.13119 | 0.025 | -5.317
-12.5 | -0.672 | 0.13075 | 0.025 | -5.14
-12 | -0.645 | 0.11977 | 0.023 | -5.381
-11.5 | -0.619 | 0.11592 | 0.023 | -5.337
-11 | -0.593 | 0.1131 | 0.022 | -5.241
-10.5 | -0.567 | 0.11069 | 0.022 | -5.12
-10 | -0.541 | 0.10787 | 0.021 | -5.013
-9.5 | -0.514 | 0.09955 | 0.019 | -5.16
-9 | -0.488 | 0.09406 | 0.019 | -5.184
-8.5 | -0.461 | 0.09163 | 0.019 | -5.036
-8 | -0.435 | 0.09126 | 0.019 | -4.768
-7.5 | -0.408 | 0.07058 | 0.017 | -5.785
-7 | -0.382 | 0.05777 | 0.017 | -6.611
-6.5 | -0.355 | 0.05081 | 0.017 | -6.995
-6 | -0.329 | 0.04596 | 0.016 | -7.156
-5.5 | -0.302 | 0.04223 | 0.016 | -7.159
-5 | -0.275 | 0.05064 | 0.014 | -5.437
-4.5 | -0.249 | 0.04166 | 0.014 | -5.967
-4 | -0.222 | 0.03737 | 0.014 | -5.933
-3.5 | -0.195 | 0.03451 | 0.014 | -5.65
-3 | -0.279 | 0.03313 | 0.012 | -8.429
-2.5 | -0.259 | 0.03311 | 0.011 | -7.824
-2 | -0.219 | 0.03094 | 0.011 | -7.09
-1.5 | -0.172 | 0.02954 | 0.011 | -5.812
-1 | -0.12 | 0.02861 | 0.013 | -4.2
-0.5 | -0.083 | 0.01049 | 0.031 | -7.88
0 | -0.014 | 0.01127 | 0.03 | -1.203
0.5 | 0.053 | 0.00688 | 0.03 | 7.654
1 | 0.119 | 0.00693 | 0.029 | 17.144
1.5 | 0.185 | 0.00702 | 0.028 | 26.346
2 | 0.251 | 0.00713 | 0.027 | 35.19
2.5 | 0.317 | 0.00728 | 0.026 | 43.57
3 | 0.383 | 0.00729 | 0.025 | 52.51
3.5 | 0.449 | 0.00748 | 0.024 | 59.992
4 | 0.513 | 0.00769 | 0.023 | 66.671
4.5 | 0.578 | 0.00793 | 0.022 | 72.87
5 | 0.642 | 0.00823 | 0.02 | 78.051
5.5 | 0.706 | 0.00859 | 0.019 | 82.201
6 | 0.767 | 0.01579 | 0.018 | 48.556
6.5 | 0.828 | 0.0167 | 0.017 | 49.559
7 | 0.885 | 0.01773 | 0.016 | 49.937
7.5 | 0.929 | 0.01965 | 0.015 | 47.264
8 | 0.952 | 0.02115 | 0.014 | 45.023
8.5 | 0.929 | 0.02288 | 0.013 | 40.603
9 | 0.577 | 0.0248 | 0.012 | 23.265
9.5 | 0.516 | 0.06506 | 0.004 | 7.935
10 | 0.548 | 0.06762 | 0.005 | 8.111
10.5 | 0.572 | 0.07866 | 0.003 | 7.277
11 | 0.6 | 0.10328 | 0.003 | 5.807
11.5 | 0.627 | 0.10865 | 0.002 | 5.774
12 | 0.656 | 0.11719 | 0.002 | 5.595
12.5 | 0.683 | 0.12281 | 0.002 | 5.565
13 | 0.712 | 0.12819 | 0.001 | 5.556
13.5 | 0.74 | 0.13603 | 0.001 | 5.439
14 | 0.768 | 0.13913 | 0 | 5.517
14.5 | 0.797 | 0.14795 | -0.001 | 5.386
15 | 0.824 | 0.15203 | -0.001 | 5.423
15.5 | 0.852 | 0.15622 | -0.002 | 5.454
16 | 0.88 | 0.1606 | -0.002 | 5.479
16.5 | 0.908 | 0.16707 | -0.003 | 5.437
17 | 0.937 | 0.17584 | -0.004 | 5.33
17.5 | 0.965 | 0.1805 | -0.005 | 5.347
18 | 0.993 | 0.1873 | -0.005 | 5.3
18.5 | 1.022 | 0.19363 | -0.006 | 5.277
19 | 1.051 | 0.19898 | -0.007 | 5.28
19.5 | 1.078 | 0.20197 | -0.008 | 5.339
20 | 1.106 | 0.20838 | -0.009 | 5.308

## 40. Re 750k Mach 0.50 (2)
BIGFOIL.COM POLAR EXPORT
ah81131
AH 81-131 |  |  |  | Cl Max: | 1.0682 | at alpha= | 5.5 | deg
XFOIL ncrit=9 |  |  |  | L/D Max: | 117.017 | at alpha= | 4.5 | deg
Re: | 750000 |  |  | Cd Min: | 0.28315 | at alpha= | -20 | deg
Mach: | 0.5 |  |  | Cl=0 at alpha= | -1.3153 | deg
|  |  |  | @ Cl=0.1, Cd= | 0.0089772
|  |  |  | @ Cl=0.4, Cd= | 0.0083992
|  |  |  | @ Cl=0.6, Cd= | 0.0085071
alpha (deg) | Cl | Cd | Cm | Cl/Cd
-20 | -0.8253 | 0.28315 | 0.1017 | -2.9147
-19.5 | -0.8018 | 0.27515 | 0.096 | -2.914
-19 | -0.778 | 0.26705 | 0.0904 | -2.9133
-18.5 | -0.7541 | 0.2589 | 0.0848 | -2.9127
-18 | -0.7292 | 0.25055 | 0.079 | -2.9104
-17.5 | -0.7053 | 0.24242 | 0.0728 | -2.9094
-17 | -0.6823 | 0.23443 | 0.0666 | -2.9105
-16.5 | -0.6592 | 0.22622 | 0.0609 | -2.914
-15.5 | -0.6135 | 0.20952 | 0.0499 | -2.9281
-15 | -0.589 | 0.20062 | 0.0462 | -2.9359
-14.5 | -0.5667 | 0.1927 | 0.0414 | -2.9408
-14 | -0.5448 | 0.18478 | 0.0366 | -2.9484
-13.5 | -0.523 | 0.17671 | 0.0316 | -2.9597
-13 | -0.5017 | 0.1685 | 0.0265 | -2.9774
-12.5 | -0.4814 | 0.16024 | 0.0215 | -3.0042
-12 | -0.4618 | 0.1518 | 0.0165 | -3.0422
-11.5 | -0.4467 | 0.1433 | 0.0102 | -3.1172
-11 | -0.4309 | 0.13472 | 0.0051 | -3.1985
-10.5 | -0.4158 | 0.12609 | 0.0003 | -3.2976
-10 | -0.4027 | 0.1176 | -0.0026 | -3.4243
-9.5 | -0.3895 | 0.10982 | -0.0068 | -3.5467
-9 | -0.3778 | 0.10155 | -0.0118 | -3.7203
-8.5 | -0.3682 | 0.09309 | -0.0172 | -3.9553
-8 | -0.3579 | 0.08403 | -0.0248 | -4.2592
-7.5 | -0.3531 | 0.07465 | -0.0318 | -4.7301
-7 | -0.3699 | 0.06321 | -0.0413 | -5.8519
-6.5 | -0.3912 | 0.05612 | -0.0413 | -6.9708
-6 | -0.3993 | 0.04979 | -0.0396 | -8.0197
-5.5 | -0.3932 | 0.04341 | -0.0371 | -9.0578
-5 | -0.3757 | 0.03728 | -0.0333 | -10.0778
-4.5 | -0.3462 | 0.03162 | -0.0287 | -10.9488
-3.5 | -0.2604 | 0.01941 | -0.0188 | -13.4158
-3 | -0.1979 | 0.01558 | -0.0164 | -12.7022
-2.5 | -0.1366 | 0.01355 | -0.0143 | -10.0812
-2 | -0.0791 | 0.01226 | -0.0118 | -6.4519
-1.5 | -0.0184 | 0.01134 | -0.0106 | -1.6226
-1 | 0.0314 | 0.00976 | -0.0079 | 3.2172
0 | 0.183 | 0.00803 | -0.0112 | 22.7895
0.5 | 0.2749 | 0.00826 | -0.0168 | 33.2809
1 | 0.3608 | 0.00833 | -0.021 | 43.3133
1.5 | 0.4458 | 0.00848 | -0.0255 | 52.5708
2 | 0.5264 | 0.00854 | -0.029 | 61.6393
2.5 | 0.6159 | 0.0085 | -0.034 | 72.4588
3 | 0.6954 | 0.00843 | -0.0369 | 82.4911
3.5 | 0.7864 | 0.0082 | -0.0419 | 95.9024
4 | 0.871 | 0.00813 | -0.0455 | 107.1341
4.5 | 0.9572 | 0.00818 | -0.0493 | 117.0171
5 | 1.0449 | 0.01021 | -0.0564 | 102.3408
5.5 | 1.0682 | 0.01421 | -0.0552 | 75.1724
6 | 1.0189 | 0.01681 | -0.0384 | 60.6127
6.5 | 0.9836 | 0.01953 | -0.0245 | 50.3635
7 | 0.9557 | 0.02279 | -0.0129 | 41.9351
7.5 | 0.9651 | 0.0251 | -0.0059 | 38.4502
8 | 0.9854 | 0.02728 | -0.0004 | 36.1217
8.5 | 1.0073 | 0.02965 | 0.0046 | 33.973
9 | 1.0353 | 0.03192 | 0.0089 | 32.4342
9.5 | 1.0508 | 0.03522 | 0.0137 | 29.8353
10 | 1.0552 | 0.03965 | 0.0187 | 26.6129
10.5 | 1.0562 | 0.04469 | 0.0232 | 23.6339

## 41. Re 1M Mach 0.00 (1)
BIGFOIL.COM POLAR EXPORT
ah81131
AH 81-131 |  |  |  | Cl Max: | 1.019 | at alpha= | 11 | deg
JavaFoil+Calcfoil stall+Eppler ext transition |  |  |  | L/D Max: | 99.068 | at alpha= | 6 | deg
Re: | 1000000 |  |  | Cd Min: | 0.0051 | at alpha= | 0 | deg
Mach: | 0 |  |  | Cl=0 at alpha= | 0.10345 | deg
|  |  |  | @ Cl=0.1, Cd= | 0.0052332
|  |  |  | @ Cl=0.4, Cd= | 0.0057671
|  |  |  | @ Cl=0.6, Cd= | 0.0064388
alpha (deg) | Cl | Cd | Cm | Cl/Cd
-13 | -0.369 | 0.09484 | 0.019 | -3.886
-12.5 | -0.385 | 0.08923 | 0.018 | -4.314
-12 | -0.401 | 0.08475 | 0.018 | -4.735
-11.5 | -0.417 | 0.08292 | 0.017 | -5.032
-11 | -0.433 | 0.07772 | 0.017 | -5.567
-10.5 | -0.447 | 0.07365 | 0.017 | -6.073
-10 | -0.46 | 0.06881 | 0.016 | -6.69
-9.5 | -0.472 | 0.06405 | 0.016 | -7.363
-9 | -0.481 | 0.06052 | 0.015 | -7.94
-8.5 | -0.487 | 0.05674 | 0.015 | -8.577
-8 | -0.49 | 0.05323 | 0.015 | -9.196
-7.5 | -0.489 | 0.0498 | 0.014 | -9.81
-7 | -0.483 | 0.04697 | 0.014 | -10.292
-6.5 | -0.474 | 0.0442 | 0.014 | -10.717
-6 | -0.459 | 0.04184 | 0.014 | -10.979
-5.5 | -0.44 | 0.03955 | 0.013 | -11.133
-5 | -0.417 | 0.0373 | 0.012 | -11.169
-4.5 | -0.388 | 0.03558 | 0.012 | -10.917
-4 | -0.356 | 0.03456 | 0.011 | -10.309
-3.5 | -0.32 | 0.03282 | 0.011 | -9.762
-3 | -0.281 | 0.03137 | 0.01 | -8.972
-2.5 | -0.24 | 0.03025 | 0.01 | -7.933
-2 | -0.197 | 0.02916 | 0.012 | -6.739
-1.5 | -0.189 | 0.00986 | 0.03 | -19.141
-1 | -0.131 | 0.00952 | 0.029 | -13.727
-0.5 | -0.072 | 0.0092 | 0.028 | -7.802
0 | -0.012 | 0.0051 | 0.027 | -2.35
0.5 | 0.046 | 0.00516 | 0.026 | 8.995
1 | 0.105 | 0.00524 | 0.025 | 19.988
1.5 | 0.163 | 0.00534 | 0.024 | 30.51
2 | 0.221 | 0.00544 | 0.023 | 40.555
2.5 | 0.279 | 0.00549 | 0.023 | 50.776
3 | 0.336 | 0.0056 | 0.022 | 60.055
3.5 | 0.394 | 0.00575 | 0.021 | 68.444
4 | 0.45 | 0.00591 | 0.02 | 76.143
4.5 | 0.507 | 0.00608 | 0.019 | 83.419
5 | 0.563 | 0.00627 | 0.018 | 89.808
5.5 | 0.62 | 0.00653 | 0.017 | 94.939
6 | 0.675 | 0.00682 | 0.016 | 99.068
6.5 | 0.726 | 0.01299 | 0.015 | 55.871
7 | 0.779 | 0.01362 | 0.014 | 57.21
7.5 | 0.828 | 0.0143 | 0.013 | 57.915
8 | 0.873 | 0.01563 | 0.012 | 55.892
8.5 | 0.914 | 0.01653 | 0.011 | 55.288
9 | 0.949 | 0.01748 | 0.01 | 54.321
9.5 | 0.978 | 0.01851 | 0.009 | 52.842
10 | 1 | 0.01958 | 0.008 | 51.052
10.5 | 1.014 | 0.02079 | 0.007 | 48.752
11 | 1.019 | 0.02197 | 0.006 | 46.399
11.5 | 1.017 | 0.02328 | 0.005 | 43.697
12 | 1.007 | 0.02471 | 0.004 | 40.742
12.5 | 0.989 | 0.02633 | 0.003 | 37.558
13 | 0.964 | 0.02813 | 0.002 | 34.276
13.5 | 0.933 | 0.03041 | 0.001 | 30.679
14 | 0.775 | 0.09393 | 0 | 8.255
14.5 | 0.741 | 0.1021 | 0 | 7.254
15 | 0.707 | 0.10894 | -0.001 | 6.49
15.5 | 0.672 | 0.1159 | -0.002 | 5.797
16 | 0.636 | 0.12355 | -0.002 | 5.146

## 42. Re 1M Mach 0.00 (2)
BIGFOIL.COM POLAR EXPORT
ah81131
AH 81-131 |  |  |  | Cl Max: | 1.1827 | at alpha= | 14 | deg
XFOIL ncrit=9 |  |  |  | L/D Max: | 126.238 | at alpha= | 5 | deg
Re: | 1000000 |  |  | Cd Min: | 0.1414 | at alpha= | 19 | deg
Mach: | 0 |  |  | Cl=0 at alpha= | -0.79138 | deg
|  |  |  | @ Cl=0.1, Cd= | 0.0058452
|  |  |  | @ Cl=0.4, Cd= | 0.0063171
|  |  |  | @ Cl=0.6, Cd= | 0.0063128
alpha (deg) | Cl | Cd | Cm | Cl/Cd
-5.5 | -0.4518 | 0.02652 | -0.0086 | -17.0362
-5 | -0.4095 | 0.02341 | -0.007 | -17.4925
-4.5 | -0.3629 | 0.02062 | -0.0054 | -17.5994
-4 | -0.3121 | 0.01466 | -0.0023 | -21.2892
-3.5 | -0.2609 | 0.01257 | -0.0011 | -20.7558
-3 | -0.2074 | 0.01168 | -0.0007 | -17.7568
-2.5 | -0.1589 | 0.0103 | 0.0007 | -15.4272
-2 | -0.1057 | 0.00967 | 0.0011 | -10.9307
-1.5 | -0.0515 | 0.00917 | 0.0014 | -5.6161
-1 | -0.0121 | 0.0073 | 0.0038 | -1.6575
-0.5 | 0.0169 | 0.00569 | 0.0092 | 2.9701
0 | 0.1133 | 0.00587 | 0.0012 | 19.3015
0.5 | 0.1901 | 0.00603 | -0.0036 | 31.5257
1 | 0.2559 | 0.00623 | -0.0059 | 41.0754
1.5 | 0.3343 | 0.00628 | -0.0111 | 53.2325
2 | 0.4051 | 0.00632 | -0.0148 | 64.0981
2.5 | 0.4746 | 0.00637 | -0.0182 | 74.5055
3 | 0.5404 | 0.00637 | -0.0207 | 84.8352
3.5 | 0.6133 | 0.0063 | -0.025 | 97.3492
4 | 0.6824 | 0.00625 | -0.0284 | 109.184
4.5 | 0.7473 | 0.0063 | -0.031 | 118.619
5 | 0.8155 | 0.00646 | -0.0345 | 126.2384
5.5 | 0.8831 | 0.00742 | -0.0388 | 119.0162
6 | 0.9489 | 0.009 | -0.0436 | 105.4333
6.5 | 0.9852 | 0.01202 | -0.0441 | 81.9634
7 | 1.0113 | 0.01409 | -0.0417 | 71.7743
7.5 | 1.0365 | 0.01541 | -0.0385 | 67.2615
8 | 1.0376 | 0.01649 | -0.0303 | 62.923
8.5 | 1.0456 | 0.01763 | -0.0235 | 59.308
9 | 1.0623 | 0.01875 | -0.0183 | 56.656
9.5 | 1.0652 | 0.02082 | -0.0118 | 51.1623
10 | 1.0825 | 0.02245 | -0.0075 | 48.2183
10.5 | 1.0968 | 0.02448 | -0.0032 | 44.8039
11 | 1.1151 | 0.02642 | 0.0003 | 42.2067
11.5 | 1.1314 | 0.02865 | 0.0036 | 39.4904
12 | 1.144 | 0.03134 | 0.0069 | 36.5029
12.5 | 1.157 | 0.03425 | 0.0097 | 33.781
13 | 1.1672 | 0.03761 | 0.0122 | 31.0343
13.5 | 1.1781 | 0.04112 | 0.0143 | 28.6503
14 | 1.1827 | 0.04541 | 0.0162 | 26.0449
14.5 | 1.1815 | 0.05057 | 0.018 | 23.3637
15 | 1.1766 | 0.05645 | 0.0193 | 20.8432
15.5 | 1.1778 | 0.06202 | 0.0195 | 18.9906
16 | 1.1554 | 0.0709 | 0.0195 | 16.2962
16.5 | 1.1435 | 0.07916 | 0.018 | 14.4454
17 | 1.1198 | 0.08981 | 0.0151 | 12.4685
17.5 | 1.0955 | 0.10147 | 0.0107 | 10.7963
18 | 1.0776 | 0.11285 | 0.0056 | 9.549
18.5 | 1.0503 | 0.12665 | -0.001 | 8.2929
19 | 1.0237 | 0.1414 | -0.0087 | 7.2397

## 43. Re 1M Mach 0.10 (1)
BIGFOIL.COM POLAR EXPORT
ah81131
AH 81-131 |  |  |  | Cl Max: | 1.014 | at alpha= | 11 | deg
JavaFoil+Calcfoil stall+Eppler ext transition |  |  |  | L/D Max: | 98.845 | at alpha= | 6 | deg
Re: | 1000000 |  |  | Cd Min: | 0.00514 | at alpha= | 0 | deg
Mach: | 0.1 |  |  | Cl=0 at alpha= | 0.10169 | deg
|  |  |  | @ Cl=0.1, Cd= | 0.005264
|  |  |  | @ Cl=0.4, Cd= | 0.0058032
|  |  |  | @ Cl=0.6, Cd= | 0.1254
alpha (deg) | Cl | Cd | Cm | Cl/Cd
-12.5 | -0.345 | 0.08963 | 0.019 | -3.854
-12 | -0.364 | 0.08545 | 0.019 | -4.265
-11.5 | -0.383 | 0.08036 | 0.018 | -4.767
-11 | -0.401 | 0.07958 | 0.017 | -5.041
-10.5 | -0.419 | 0.07428 | 0.017 | -5.635
-10 | -0.435 | 0.06923 | 0.016 | -6.28
-9.5 | -0.449 | 0.06475 | 0.016 | -6.939
-9 | -0.461 | 0.06038 | 0.016 | -7.642
-8.5 | -0.471 | 0.05658 | 0.015 | -8.319
-8 | -0.476 | 0.05309 | 0.015 | -8.974
-7.5 | -0.478 | 0.05029 | 0.015 | -9.51
-7 | -0.476 | 0.0475 | 0.014 | -10.014
-6.5 | -0.468 | 0.0444 | 0.014 | -10.546
-6 | -0.456 | 0.04198 | 0.014 | -10.858
-5.5 | -0.438 | 0.03959 | 0.013 | -11.067
-5 | -0.416 | 0.03732 | 0.013 | -11.138
-4.5 | -0.388 | 0.0369 | 0.012 | -10.522
-4 | -0.357 | 0.03469 | 0.011 | -10.283
-3.5 | -0.321 | 0.03293 | 0.011 | -9.756
-3 | -0.282 | 0.03147 | 0.01 | -8.975
-2.5 | -0.241 | 0.03027 | 0.01 | -7.957
-2 | -0.197 | 0.02921 | 0.012 | -6.758
-1.5 | -0.19 | 0.00988 | 0.03 | -19.192
-1 | -0.131 | 0.00954 | 0.029 | -13.767
-0.5 | -0.072 | 0.00923 | 0.028 | -7.817
0 | -0.012 | 0.00514 | 0.027 | -2.342
0.5 | 0.047 | 0.0052 | 0.026 | 8.976
1 | 0.105 | 0.00527 | 0.025 | 19.96
1.5 | 0.164 | 0.00537 | 0.024 | 30.44
2 | 0.222 | 0.00548 | 0.024 | 40.481
2.5 | 0.28 | 0.00552 | 0.023 | 50.674
3 | 0.338 | 0.00563 | 0.022 | 59.929
3.5 | 0.395 | 0.00579 | 0.021 | 68.287
4 | 0.452 | 0.00594 | 0.02 | 76.026
4.5 | 0.509 | 0.00611 | 0.019 | 83.296
5 | 0.566 | 0.00631 | 0.018 | 89.62
5.5 | 0.622 | 0.00657 | 0.017 | 94.68
6 | 0.678 | 0.00686 | 0.016 | 98.845
6.5 | 0.729 | 0.01308 | 0.015 | 55.773
7 | 0.783 | 0.01371 | 0.014 | 57.082
7.5 | 0.832 | 0.01441 | 0.013 | 57.749
8 | 0.877 | 0.01575 | 0.012 | 55.68
8.5 | 0.917 | 0.01667 | 0.011 | 55.005
9 | 0.952 | 0.01763 | 0.01 | 53.972
9.5 | 0.979 | 0.01869 | 0.009 | 52.403
10 | 0.999 | 0.01981 | 0.008 | 50.456
10.5 | 1.011 | 0.02098 | 0.007 | 48.2
11 | 1.014 | 0.02223 | 0.006 | 45.604
11.5 | 1.008 | 0.02358 | 0.005 | 42.757
12 | 0.994 | 0.02502 | 0.004 | 39.72
12.5 | 0.971 | 0.02675 | 0.003 | 36.29
13 | 0.94 | 0.02872 | 0.002 | 32.744
13.5 | 0.783 | 0.08649 | 0.001 | 9.058
14 | 0.745 | 0.09585 | 0 | 7.767
14.5 | 0.706 | 0.10365 | 0 | 6.812
15 | 0.668 | 0.11063 | -0.001 | 6.036
15.5 | 0.629 | 0.1173 | -0.002 | 5.361
16 | 0.588 | 0.1254 | -0.002 | 4.693

## 44. Re 1M Mach 0.10 (2)
BIGFOIL.COM POLAR EXPORT
ah81131
AH 81-131 |  |  |  | Cl Max: | 1.1755 | at alpha= | 14 | deg
XFOIL ncrit=9 |  |  |  | L/D Max: | 126.262 | at alpha= | 5 | deg
Re: | 1000000 |  |  | Cd Min: | 0.23708 | at alpha= | -20 | deg
Mach: | 0.1 |  |  | Cl=0 at alpha= | -0.81488 | deg
|  |  |  | @ Cl=0.1, Cd= | 0.0058503
|  |  |  | @ Cl=0.4, Cd= | 0.0063348
|  |  |  | @ Cl=0.6, Cd= | 0.0063363
alpha (deg) | Cl | Cd | Cm | Cl/Cd
-20 | -0.5875 | 0.23708 | 0.0803 | -2.4781
-19.5 | -0.5762 | 0.22978 | 0.076 | -2.5076
-19 | -0.564 | 0.22286 | 0.0719 | -2.5307
-18.5 | -0.5516 | 0.21537 | 0.0681 | -2.5612
-18 | -0.5378 | 0.20888 | 0.0646 | -2.5747
-17.5 | -0.5238 | 0.20277 | 0.0606 | -2.5832
-17 | -0.5104 | 0.19651 | 0.0567 | -2.5973
-16.5 | -0.4968 | 0.19038 | 0.0527 | -2.6095
-16 | -0.4836 | 0.18416 | 0.0488 | -2.626
-15.5 | -0.4707 | 0.17797 | 0.0448 | -2.6448
-15 | -0.4582 | 0.17183 | 0.0409 | -2.6666
-14.5 | -0.4462 | 0.16544 | 0.0369 | -2.6971
-14 | -0.4349 | 0.15929 | 0.0328 | -2.7302
-13.5 | -0.4261 | 0.15301 | 0.0283 | -2.7848
-13 | -0.4183 | 0.14696 | 0.0241 | -2.8464
-12.5 | -0.4135 | 0.14143 | 0.0201 | -2.9237
-12 | -0.4084 | 0.13481 | 0.016 | -3.0294
-11.5 | -0.4017 | 0.12702 | 0.0119 | -3.1625
-11 | -0.3966 | 0.11837 | 0.0075 | -3.3505
-10.5 | -0.4006 | 0.10824 | 0.0033 | -3.701
-10 | -0.4758 | 0.10019 | -0.0054 | -4.749
-9.5 | -0.4735 | 0.09243 | -0.0097 | -5.1228
-9 | -0.4795 | 0.08298 | -0.0157 | -5.7785
-8.5 | -0.5116 | 0.07065 | -0.0255 | -7.2413
-8 | -0.5341 | 0.06331 | -0.0244 | -8.4363
-7.5 | -0.5348 | 0.05624 | -0.0234 | -9.5092
-7 | -0.5252 | 0.04901 | -0.0213 | -10.7162
-6.5 | -0.5047 | 0.04173 | -0.0182 | -12.0944
-6 | -0.4668 | 0.03654 | -0.015 | -12.775
-5.5 | -0.4514 | 0.02713 | -0.0095 | -16.6384
-5 | -0.4098 | 0.0239 | -0.0078 | -17.1464
-4.5 | -0.3636 | 0.02096 | -0.006 | -17.3473
-4 | -0.313 | 0.01498 | -0.0028 | -20.8945
-3.5 | -0.2613 | 0.01268 | -0.0015 | -20.6073
-3 | -0.2077 | 0.01172 | -0.001 | -17.7218
-2.5 | -0.1588 | 0.01034 | 0.0004 | -15.3578
-2 | -0.1054 | 0.00969 | 0.0009 | -10.8772
-1.5 | -0.051 | 0.0092 | 0.0012 | -5.5435
-1 | -0.0107 | 0.00737 | 0.0035 | -1.4518
-0.5 | 0.0182 | 0.00573 | 0.0089 | 3.1763
0 | 0.1134 | 0.00587 | 0.0013 | 19.3186
0.5 | 0.1912 | 0.00605 | -0.0036 | 31.6033
1 | 0.2635 | 0.00623 | -0.0073 | 42.2953
1.5 | 0.3361 | 0.00629 | -0.0112 | 53.434
2 | 0.4074 | 0.00634 | -0.0149 | 64.2587
2.5 | 0.4779 | 0.00638 | -0.0184 | 74.906
3 | 0.5436 | 0.00639 | -0.0209 | 85.0704
3.5 | 0.6171 | 0.00632 | -0.0252 | 97.6424
4 | 0.6867 | 0.00628 | -0.0286 | 109.3471
4.5 | 0.7524 | 0.00632 | -0.0313 | 119.0506
5 | 0.8207 | 0.0065 | -0.0347 | 126.2615
5.5 | 0.8889 | 0.00756 | -0.0391 | 117.5794
6 | 0.955 | 0.00924 | -0.044 | 103.355
6.5 | 0.9891 | 0.01238 | -0.0443 | 79.895
7 | 1.0144 | 0.01441 | -0.0417 | 70.3956
7.5 | 1.0353 | 0.01574 | -0.0376 | 65.7751
8 | 1.033 | 0.01678 | -0.0286 | 61.5614
8.5 | 1.0435 | 0.01794 | -0.0222 | 58.1661
9 | 1.0605 | 0.01912 | -0.0171 | 55.4655
9.5 | 1.0647 | 0.0212 | -0.0107 | 50.2217
10 | 1.082 | 0.02289 | -0.0064 | 47.2696
10.5 | 1.096 | 0.02499 | -0.0021 | 43.8575
11 | 1.1135 | 0.02704 | 0.0015 | 41.1797
11.5 | 1.1289 | 0.0294 | 0.0049 | 38.398
12 | 1.1408 | 0.03226 | 0.0082 | 35.3627
12.5 | 1.1528 | 0.03536 | 0.011 | 32.6018
13 | 1.1618 | 0.03892 | 0.0136 | 29.851
13.5 | 1.1716 | 0.04263 | 0.0156 | 27.483
14 | 1.1755 | 0.04714 | 0.0175 | 24.9364
14.5 | 1.1731 | 0.05257 | 0.0191 | 22.315
15 | 1.1667 | 0.05881 | 0.0202 | 19.8385
15.5 | 1.1651 | 0.06494 | 0.0202 | 17.9412
16 | 1.1395 | 0.07457 | 0.0195 | 15.2809
16.5 | 1.1247 | 0.08365 | 0.0173 | 13.4453
17 | 1.0984 | 0.09517 | 0.0136 | 11.5415
17.5 | 1.0724 | 0.10765 | 0.0084 | 9.9619
18 | 1.0511 | 0.12011 | 0.0026 | 8.7511
18.5 | 1.0235 | 0.13468 | -0.0048 | 7.5995
19 | 0.9944 | 0.15073 | -0.0132 | 6.5972

## 45. Re 1M Mach 0.25 (1)
BIGFOIL.COM POLAR EXPORT
ah81131
AH 81-131 |  |  |  | Cl Max: | 0.99 | at alpha= | 10 | deg
JavaFoil+Calcfoil stall+Eppler ext transition |  |  |  | L/D Max: | 97.643 | at alpha= | 6 | deg
Re: | 1000000 |  |  | Cd Min: | 0.00534 | at alpha= | 0 | deg
Mach: | 0.25 |  |  | Cl=0 at alpha= | 0.1 | deg
|  |  |  | @ Cl=0.1, Cd= | 0.0054507
|  |  |  | @ Cl=0.4, Cd= | 0.11707
|  |  |  | @ Cl=0.6, Cd= | 0.11707
alpha (deg) | Cl | Cd | Cm | Cl/Cd
-11 | -0.063 | 0.07607 | 0.019 | -0.835
-10.5 | -0.11 | 0.07217 | 0.019 | -1.526
-10 | -0.187 | 0.06831 | 0.018 | -2.735
-9.5 | -0.24 | 0.06474 | 0.017 | -3.713
-9 | -0.287 | 0.06075 | 0.017 | -4.717
-8.5 | -0.327 | 0.05938 | 0.016 | -5.504
-8 | -0.361 | 0.05519 | 0.015 | -6.539
-7.5 | -0.388 | 0.05229 | 0.015 | -7.427
-7 | -0.408 | 0.0482 | 0.015 | -8.469
-6.5 | -0.42 | 0.04531 | 0.014 | -9.271
-6 | -0.423 | 0.04307 | 0.014 | -9.832
-5.5 | -0.418 | 0.04042 | 0.014 | -10.352
-5 | -0.405 | 0.0382 | 0.013 | -10.612
-4.5 | -0.385 | 0.03617 | 0.013 | -10.638
-4 | -0.358 | 0.03436 | 0.012 | -10.409
-3.5 | -0.325 | 0.03337 | 0.011 | -9.732
-3 | -0.287 | 0.03185 | 0.011 | -9.016
-2.5 | -0.246 | 0.03044 | 0.01 | -8.081
-2 | -0.202 | 0.02942 | 0.011 | -6.863
-1.5 | -0.194 | 0.01002 | 0.03 | -19.398
-1 | -0.135 | 0.00966 | 0.03 | -13.955
-0.5 | -0.074 | 0.00934 | 0.029 | -7.932
0 | -0.012 | 0.00534 | 0.028 | -2.308
0.5 | 0.048 | 0.00539 | 0.027 | 8.859
1 | 0.108 | 0.00546 | 0.026 | 19.732
1.5 | 0.167 | 0.00555 | 0.025 | 30.152
2 | 0.227 | 0.00566 | 0.024 | 40.117
2.5 | 0.287 | 0.00572 | 0.023 | 50.159
3 | 0.346 | 0.00582 | 0.022 | 59.434
3.5 | 0.405 | 0.00598 | 0.021 | 67.82
4 | 0.463 | 0.00614 | 0.02 | 75.505
4.5 | 0.522 | 0.00632 | 0.019 | 82.596
5 | 0.58 | 0.00655 | 0.019 | 88.616
5.5 | 0.638 | 0.00682 | 0.018 | 93.49
6 | 0.695 | 0.00712 | 0.017 | 97.643
6.5 | 0.748 | 0.01355 | 0.015 | 55.195
7 | 0.803 | 0.01424 | 0.015 | 56.366
7.5 | 0.852 | 0.01499 | 0.014 | 56.806
8 | 0.896 | 0.01644 | 0.013 | 54.462
8.5 | 0.933 | 0.01748 | 0.012 | 53.386
9 | 0.963 | 0.01855 | 0.01 | 51.876
9.5 | 0.982 | 0.01972 | 0.009 | 49.798
10 | 0.99 | 0.02098 | 0.008 | 47.176
10.5 | 0.984 | 0.02235 | 0.007 | 44.022
11 | 0.964 | 0.02381 | 0.006 | 40.463
11.5 | 0.928 | 0.02537 | 0.005 | 36.576
12 | 0.877 | 0.02722 | 0.004 | 32.212
12.5 | 0.802 | 0.03247 | 0.003 | 24.695
13 | 0.63 | 0.08994 | 0.001 | 7.01
13.5 | 0.555 | 0.09762 | 0.001 | 5.687
14 | 0.475 | 0.10429 | 0 | 4.555
14.5 | 0.388 | 0.11037 | 0 | 3.518
15 | 0.293 | 0.11707 | -0.001 | 2.506

## 46. Re 1M Mach 0.25 (2)
BIGFOIL.COM POLAR EXPORT
ah81131
AH 81-131 |  |  |  | Cl Max: | 1.1335 | at alpha= | 13.5 | deg
XFOIL ncrit=9 |  |  |  | L/D Max: | 125.015 | at alpha= | 5 | deg
Re: | 1000000 |  |  | Cd Min: | 0.25934 | at alpha= | -20 | deg
Mach: | 0.25 |  |  | Cl=0 at alpha= | -0.94894 | deg
|  |  |  | @ Cl=0.1, Cd= | 0.00592
|  |  |  | @ Cl=0.4, Cd= | 0.0064131
|  |  |  | @ Cl=0.6, Cd= | 0.0064847
alpha (deg) | Cl | Cd | Cm | Cl/Cd
-20 | -0.7598 | 0.25934 | 0.0872 | -2.9297
-19.5 | -0.741 | 0.25254 | 0.0823 | -2.9342
-19 | -0.7224 | 0.2455 | 0.0773 | -2.9426
-18.5 | -0.704 | 0.23842 | 0.0724 | -2.9528
-17.5 | -0.6666 | 0.22363 | 0.0638 | -2.9808
-17 | -0.6477 | 0.21704 | 0.0594 | -2.9842
-16.5 | -0.629 | 0.21033 | 0.055 | -2.9905
-16 | -0.6107 | 0.20333 | 0.0506 | -3.0035
-15.5 | -0.5926 | 0.19612 | 0.0463 | -3.0216
-15 | -0.5748 | 0.18877 | 0.0419 | -3.045
-14.5 | -0.5574 | 0.18133 | 0.0375 | -3.074
-14 | -0.5404 | 0.17361 | 0.0331 | -3.1127
-13.5 | -0.524 | 0.16565 | 0.0285 | -3.1633
-13 | -0.5098 | 0.15751 | 0.0237 | -3.2366
-12.5 | -0.497 | 0.1493 | 0.019 | -3.3289
-12 | -0.4843 | 0.14097 | 0.0146 | -3.4355
-11.5 | -0.4728 | 0.13238 | 0.0101 | -3.5715
-11 | -0.4627 | 0.12366 | 0.0057 | -3.7417
-10.5 | -0.4609 | 0.11339 | 0.0009 | -4.0647
-10 | -0.4549 | 0.10572 | -0.0029 | -4.3029
-9.5 | -0.4485 | 0.09808 | -0.0071 | -4.5728
-9 | -0.4472 | 0.08946 | -0.0121 | -4.9989
-8.5 | -0.4517 | 0.08027 | -0.0181 | -5.6273
-8 | -0.476 | 0.06959 | -0.0269 | -6.8401
-7.5 | -0.4989 | 0.0619 | -0.0265 | -8.0598
-7 | -0.5016 | 0.05387 | -0.0254 | -9.3113
-6.5 | -0.4785 | 0.04644 | -0.023 | -10.3036
-6 | -0.4575 | 0.03968 | -0.0197 | -11.5297
-5.5 | -0.4471 | 0.03068 | -0.0148 | -14.573
-5 | -0.4099 | 0.02668 | -0.0121 | -15.3636
-4.5 | -0.3664 | 0.02287 | -0.0093 | -16.021
-4 | -0.3176 | 0.01696 | -0.0054 | -18.7264
-3.5 | -0.2633 | 0.01337 | -0.0039 | -19.6933
-3 | -0.2088 | 0.01199 | -0.0029 | -17.4145
-2.5 | -0.158 | 0.01062 | -0.0013 | -14.8776
-2 | -0.104 | 0.00984 | -0.0005 | -10.5691
-1.5 | -0.0476 | 0.00938 | -0.0001 | -5.0746
-1 | -0.0029 | 0.00773 | 0.0018 | -0.37516
-0.5 | 0.0255 | 0.00592 | 0.0075 | 4.3074
0 | 0.1131 | 0.00592 | 0.0021 | 19.1047
0.5 | 0.1975 | 0.00611 | -0.0039 | 32.3241
1 | 0.2782 | 0.00629 | -0.0091 | 44.2289
1.5 | 0.3459 | 0.00637 | -0.0114 | 54.3014
2 | 0.4213 | 0.00643 | -0.0156 | 65.521
2.5 | 0.4957 | 0.00646 | -0.0196 | 76.7337
3 | 0.5613 | 0.00652 | -0.0216 | 86.089
3.5 | 0.638 | 0.00645 | -0.0261 | 98.9147
4 | 0.7114 | 0.00641 | -0.0298 | 110.9828
4.5 | 0.7804 | 0.00647 | -0.0327 | 120.6182
5 | 0.8501 | 0.0068 | -0.0359 | 125.0147
5.5 | 0.9213 | 0.00828 | -0.041 | 111.2681
6 | 0.9877 | 0.01072 | -0.0466 | 92.1362
6.5 | 1.0055 | 0.01438 | -0.0447 | 69.9235
7 | 1.0062 | 0.01604 | -0.0368 | 62.7307
7.5 | 1.0062 | 0.01722 | -0.0279 | 58.4321
8 | 1.0199 | 0.01839 | -0.0216 | 55.4595
8.5 | 1.0355 | 0.01974 | -0.0159 | 52.4569
9 | 1.0539 | 0.02117 | -0.011 | 49.7827
9.5 | 1.0624 | 0.02338 | -0.0052 | 45.4405
10 | 1.0795 | 0.02537 | -0.0008 | 42.5503
10.5 | 1.0911 | 0.02795 | 0.0038 | 39.0376
11 | 1.105 | 0.03063 | 0.0076 | 36.0757
11.5 | 1.1162 | 0.0338 | 0.0112 | 33.0237
12 | 1.1227 | 0.03761 | 0.0147 | 29.8511
12.5 | 1.1289 | 0.04173 | 0.0176 | 27.0525
13 | 1.1313 | 0.04647 | 0.0202 | 24.3447
13.5 | 1.1335 | 0.05159 | 0.0221 | 21.9713
14 | 1.1281 | 0.05791 | 0.0233 | 19.4802
14.5 | 1.1151 | 0.06563 | 0.0236 | 16.9907
15 | 1.0974 | 0.07465 | 0.0223 | 14.7006
15.5 | 1.0751 | 0.08512 | 0.0195 | 12.6304
16 | 1.049 | 0.09713 | 0.0149 | 10.8
16.5 | 1.0127 | 0.11198 | 0.0085 | 9.0436
17 | 0.9797 | 0.12744 | 0.0008 | 7.6875
17.5 | 0.947 | 0.14426 | -0.0078 | 6.5645
18 | 0.8923 | 0.16923 | -0.0198 | 5.2727
18.5 | 0.8402 | 0.19842 | -0.0321 | 4.2345

## 47. Re 1M Mach 0.50 (1)
BIGFOIL.COM POLAR EXPORT
ah81131
AH 81-131 |  |  |  | Cl Max: | 1.106 | at alpha= | 20 | deg
JavaFoil+Calcfoil stall+Eppler ext transition |  |  |  | L/D Max: | 85.863 | at alpha= | 5 | deg
Re: | 1000000 |  |  | Cd Min: | 0.00609 | at alpha= | 0.5 | deg
Mach: | 0.5 |  |  | Cl=0 at alpha= | 0.10448 | deg
|  |  |  | @ Cl=0.1, Cd= | 0.0061327
|  |  |  | @ Cl=0.4, Cd= | 0.0065961
|  |  |  | @ Cl=0.6, Cd= | 0.09881
alpha (deg) | Cl | Cd | Cm | Cl/Cd
-20 | -1.054 | 0.19888 | 0.031 | -5.301
-19.5 | -1.03 | 0.19245 | 0.031 | -5.35
-19 | -1.005 | 0.18544 | 0.031 | -5.418
-18.5 | -0.98 | 0.18173 | 0.031 | -5.393
-18 | -0.955 | 0.17496 | 0.03 | -5.456
-17.5 | -0.928 | 0.16773 | 0.029 | -5.532
-17 | -0.903 | 0.1649 | 0.029 | -5.473
-16.5 | -0.877 | 0.16058 | 0.029 | -5.464
-16 | -0.852 | 0.15666 | 0.028 | -5.44
-15.5 | -0.827 | 0.14785 | 0.028 | -5.594
-15 | -0.8 | 0.14608 | 0.027 | -5.479
-14.5 | -0.774 | 0.13817 | 0.026 | -5.602
-14 | -0.749 | 0.13148 | 0.026 | -5.695
-13.5 | -0.723 | 0.1277 | 0.026 | -5.664
-13 | -0.698 | 0.12439 | 0.025 | -5.608
-12.5 | -0.672 | 0.12024 | 0.026 | -5.59
-12 | -0.645 | 0.11355 | 0.023 | -5.677
-11.5 | -0.619 | 0.10973 | 0.023 | -5.639
-11 | -0.593 | 0.10553 | 0.023 | -5.618
-10.5 | -0.567 | 0.10386 | 0.022 | -5.458
-10 | -0.541 | 0.10104 | 0.022 | -5.352
-9.5 | -0.514 | 0.0938 | 0.02 | -5.478
-9 | -0.488 | 0.08867 | 0.02 | -5.501
-8.5 | -0.462 | 0.0863 | 0.02 | -5.348
-8 | -0.435 | 0.08499 | 0.019 | -5.12
-7.5 | -0.408 | 0.06717 | 0.018 | -6.081
-7 | -0.382 | 0.05588 | 0.018 | -6.837
-6.5 | -0.356 | 0.0491 | 0.017 | -7.242
-6 | -0.329 | 0.04487 | 0.017 | -7.335
-5.5 | -0.303 | 0.04132 | 0.017 | -7.323
-5 | -0.275 | 0.04864 | 0.015 | -5.661
-4.5 | -0.249 | 0.03985 | 0.014 | -6.239
-4 | -0.222 | 0.0364 | 0.014 | -6.093
-3.5 | -0.195 | 0.03378 | 0.014 | -5.773
-3 | -0.279 | 0.03248 | 0.013 | -8.599
-2.5 | -0.259 | 0.03244 | 0.012 | -7.985
-2 | -0.219 | 0.03041 | 0.011 | -7.214
-1.5 | -0.172 | 0.02914 | 0.011 | -5.893
-1 | -0.15 | 0.0103 | 0.033 | -14.55
-0.5 | -0.083 | 0.00991 | 0.032 | -8.337
0 | -0.014 | 0.01047 | 0.031 | -1.3
0.5 | 0.053 | 0.00609 | 0.03 | 8.681
1 | 0.119 | 0.00615 | 0.029 | 19.39
1.5 | 0.186 | 0.00624 | 0.028 | 29.745
2 | 0.252 | 0.00637 | 0.027 | 39.586
2.5 | 0.318 | 0.00642 | 0.026 | 49.586
3 | 0.384 | 0.00655 | 0.025 | 58.637
3.5 | 0.45 | 0.00674 | 0.024 | 66.844
4 | 0.514 | 0.00693 | 0.023 | 74.146
4.5 | 0.579 | 0.00719 | 0.022 | 80.554
5 | 0.644 | 0.0075 | 0.021 | 85.863
5.5 | 0.707 | 0.00918 | 0.019 | 77
6 | 0.767 | 0.01496 | 0.018 | 51.266
6.5 | 0.828 | 0.01584 | 0.017 | 52.289
7 | 0.886 | 0.01682 | 0.016 | 52.663
7.5 | 0.929 | 0.01872 | 0.015 | 49.636
8 | 0.953 | 0.02015 | 0.014 | 47.292
8.5 | 0.93 | 0.02181 | 0.013 | 42.62
9 | 0.577 | 0.02361 | 0.012 | 24.458
9.5 | 0.516 | 0.06327 | 0.004 | 8.162
10 | 0.64 | 0.02772 | 0.009 | 23.09
10.5 | 0.574 | 0.07665 | 0.004 | 7.485
11 | 0.6 | 0.09881 | 0.003 | 6.072
11.5 | 0.628 | 0.10513 | 0.002 | 5.969
12 | 0.656 | 0.11111 | 0.002 | 5.902
12.5 | 0.684 | 0.11625 | 0.002 | 5.88
13 | 0.712 | 0.12188 | 0.001 | 5.844
13.5 | 0.74 | 0.12605 | 0.001 | 5.87
14 | 0.768 | 0.13155 | 0 | 5.836
14.5 | 0.797 | 0.139 | -0.001 | 5.733
15 | 0.825 | 0.14307 | -0.001 | 5.763
15.5 | 0.852 | 0.14725 | -0.002 | 5.787
16 | 0.88 | 0.15321 | -0.002 | 5.744
16.5 | 0.909 | 0.15917 | -0.003 | 5.71
17 | 0.937 | 0.16637 | -0.004 | 5.634
17.5 | 0.965 | 0.17147 | -0.005 | 5.628
18 | 0.993 | 0.176 | -0.005 | 5.642
18.5 | 1.022 | 0.18453 | -0.006 | 5.541
19 | 1.051 | 0.18704 | -0.007 | 5.618
19.5 | 1.079 | 0.19279 | -0.008 | 5.594
20 | 1.106 | 0.19916 | -0.009 | 5.555

## 48. Re 1M Mach 0.50 (2)
BIGFOIL.COM POLAR EXPORT
ah81131
AH 81-131 |  |  |  | Cl Max: | 1.0759 | at alpha= | 10 | deg
XFOIL ncrit=9 |  |  |  | L/D Max: | 122.49 | at alpha= | 4.5 | deg
Re: | 1000000 |  |  | Cd Min: | 0.28406 | at alpha= | -20 | deg
Mach: | 0.5 |  |  | Cl=0 at alpha= | -1.2638 | deg
|  |  |  | @ Cl=0.1, Cd= | 0.0064742
|  |  |  | @ Cl=0.4, Cd= | 0.0067787
|  |  |  | @ Cl=0.6, Cd= | 0.0070093
alpha (deg) | Cl | Cd | Cm | Cl/Cd
-20 | -0.8301 | 0.28406 | 0.1035 | -2.9223
-19.5 | -0.8067 | 0.27583 | 0.0976 | -2.9246
-18.5 | -0.76 | 0.2587 | 0.0866 | -2.9378
-18 | -0.7368 | 0.25078 | 0.0815 | -2.938
-17.5 | -0.7133 | 0.24287 | 0.0761 | -2.937
-17 | -0.6895 | 0.23482 | 0.0706 | -2.9363
-16.5 | -0.6657 | 0.22669 | 0.0652 | -2.9366
-16 | -0.6418 | 0.21843 | 0.0598 | -2.9382
-15.5 | -0.6179 | 0.21009 | 0.0545 | -2.9411
-15 | -0.5948 | 0.2018 | 0.049 | -2.9475
-14.5 | -0.5727 | 0.1936 | 0.0436 | -2.9582
-14 | -0.5515 | 0.18526 | 0.0382 | -2.9769
-13.5 | -0.531 | 0.17689 | 0.033 | -3.0019
-13 | -0.5112 | 0.16846 | 0.028 | -3.0345
-12.5 | -0.4918 | 0.16 | 0.023 | -3.0737
-11.5 | -0.4545 | 0.14272 | 0.0143 | -3.1846
-11 | -0.4373 | 0.13472 | 0.0098 | -3.246
-10.5 | -0.4217 | 0.12653 | 0.0051 | -3.3328
-10 | -0.4077 | 0.11809 | 0.0004 | -3.4525
-9.5 | -0.3954 | 0.10901 | -0.0057 | -3.6272
-9 | -0.3844 | 0.10035 | -0.0107 | -3.8306
-8 | -0.378 | 0.0821 | -0.021 | -4.6041
-7.5 | -0.3737 | 0.07446 | -0.0258 | -5.0188
-7 | -0.3818 | 0.06437 | -0.0352 | -5.9313
-6.5 | -0.3997 | 0.05671 | -0.0374 | -7.0481
-6 | -0.4094 | 0.04994 | -0.0359 | -8.1978
-5.5 | -0.4031 | 0.04288 | -0.0335 | -9.4007
-5 | -0.3709 | 0.0369 | -0.0301 | -10.0515
-4.5 | -0.3439 | 0.03111 | -0.0256 | -11.0543
-3.5 | -0.2717 | 0.01792 | -0.015 | -15.1618
-3 | -0.2104 | 0.01419 | -0.0125 | -14.8273
-2.5 | -0.1485 | 0.01203 | -0.0106 | -12.3441
-2 | -0.0904 | 0.01071 | -0.0085 | -8.4407
-1.5 | -0.029 | 0.00989 | -0.007 | -2.9323
-1 | 0.0324 | 0.00917 | -0.0059 | 3.5333
-0.5 | 0.06 | 0.0067 | 0.0006 | 8.9552
0 | 0.1468 | 0.00621 | -0.0028 | 23.6393
0.5 | 0.2385 | 0.00645 | -0.0083 | 36.9767
1 | 0.3219 | 0.0067 | -0.0122 | 48.0448
1.5 | 0.4112 | 0.00679 | -0.0174 | 60.5596
2 | 0.4874 | 0.00695 | -0.0199 | 70.1295
2.5 | 0.5727 | 0.007 | -0.0243 | 81.8143
3 | 0.6607 | 0.00703 | -0.029 | 93.9829
3.5 | 0.7409 | 0.00709 | -0.0319 | 104.4993
4 | 0.8237 | 0.00717 | -0.0353 | 114.8815
4.5 | 0.9101 | 0.00743 | -0.0395 | 122.4899
5 | 0.9921 | 0.0099 | -0.0462 | 100.2121
5.5 | 1.0487 | 0.0146 | -0.0533 | 71.8288
6.5 | 0.9713 | 0.01978 | -0.0237 | 49.1052
7 | 0.9664 | 0.02217 | -0.0144 | 43.5904
7.5 | 0.9838 | 0.02405 | -0.008 | 40.9064
8 | 1.0072 | 0.02597 | -0.0025 | 38.7832
8.5 | 1.0323 | 0.02806 | 0.0025 | 36.789
9 | 1.0557 | 0.03049 | 0.0073 | 34.6245
9.5 | 1.0686 | 0.03389 | 0.0126 | 31.5314
10 | 1.0759 | 0.03802 | 0.0177 | 28.2983
10.5 | 1.0758 | 0.04307 | 0.0225 | 24.9779
11 | 1.071 | 0.04882 | 0.0268 | 21.9377
11.5 | 1.0578 | 0.05583 | 0.0302 | 18.9468
12 | 1.0337 | 0.06474 | 0.0315 | 15.9669
12.5 | 1.0035 | 0.07538 | 0.03 | 13.3125
13 | 0.9692 | 0.08772 | 0.026 | 11.0488
13.5 | 0.9357 | 0.10113 | 0.02 | 9.2524
14 | 0.904 | 0.11557 | 0.0127 | 7.8221
14.5 | 0.8769 | 0.13045 | 0.0051 | 6.7221
15 | 0.8532 | 0.14564 | -0.0022 | 5.8583

## 49. Re 2M Mach 0.00 (1)
BIGFOIL.COM POLAR EXPORT
ah81131
AH 81-131 |  |  |  | Cl Max: | 1.022 | at alpha= | 11 | deg
JavaFoil+Calcfoil stall+Eppler ext transition |  |  |  | L/D Max: | 107.214 | at alpha= | 4.5 | deg
Re: | 2000000 |  |  | Cd Min: | 0.00384 | at alpha= | 1 | deg
Mach: | 0 |  |  | Cl=0 at alpha= | 0.1 | deg
|  |  |  | @ Cl=0.1, Cd= | 0.0038412
|  |  |  | @ Cl=0.4, Cd= | 0.0043934
|  |  |  | @ Cl=0.6, Cd= | 0.0065825
alpha (deg) | Cl | Cd | Cm | Cl/Cd
-13 | -0.37 | 0.08895 | 0.021 | -4.155
-12.5 | -0.386 | 0.08417 | 0.021 | -4.587
-12 | -0.403 | 0.07969 | 0.021 | -5.052
-11.5 | -0.419 | 0.07544 | 0.02 | -5.55
-11 | -0.434 | 0.07137 | 0.019 | -6.08
-10.5 | -0.449 | 0.0677 | 0.019 | -6.625
-10 | -0.462 | 0.06376 | 0.019 | -7.239
-9.5 | -0.473 | 0.06018 | 0.018 | -7.853
-9 | -0.481 | 0.05718 | 0.017 | -8.417
-8.5 | -0.487 | 0.05406 | 0.017 | -9.013
-8 | -0.49 | 0.05085 | 0.017 | -9.643
-7.5 | -0.489 | 0.04779 | 0.016 | -10.238
-7 | -0.484 | 0.04508 | 0.016 | -10.742
-6.5 | -0.475 | 0.04259 | 0.016 | -11.142
-6 | -0.46 | 0.04012 | 0.016 | -11.475
-5.5 | -0.441 | 0.03809 | 0.015 | -11.578
-5 | -0.418 | 0.03584 | 0.016 | -11.656
-4.5 | -0.39 | 0.03397 | 0.016 | -11.48
-4 | -0.357 | 0.0328 | 0.013 | -10.874
-3.5 | -0.321 | 0.0315 | 0.013 | -10.183
-3 | -0.282 | 0.03043 | 0.011 | -9.252
-2.5 | -0.3 | 0.00928 | 0.032 | -32.288
-2 | -0.245 | 0.00893 | 0.031 | -27.443
-1.5 | -0.189 | 0.00862 | 0.03 | -21.883
-1 | -0.131 | 0.00834 | 0.029 | -15.673
-0.5 | -0.072 | 0.00807 | 0.028 | -8.894
0 | -0.012 | 0.00498 | 0.028 | -2.458
0.5 | 0.048 | 0.00385 | 0.027 | 12.334
1 | 0.107 | 0.00384 | 0.026 | 27.96
1.5 | 0.167 | 0.00403 | 0.025 | 41.432
2 | 0.226 | 0.00405 | 0.024 | 55.751
2.5 | 0.284 | 0.00413 | 0.023 | 68.652
3 | 0.342 | 0.00424 | 0.022 | 80.641
3.5 | 0.399 | 0.00439 | 0.021 | 90.89
4 | 0.455 | 0.00458 | 0.02 | 99.454
4.5 | 0.512 | 0.00478 | 0.019 | 107.214
5 | 0.565 | 0.00622 | 0.018 | 90.876
5.5 | 0.621 | 0.0068 | 0.017 | 91.264
6 | 0.677 | 0.00714 | 0.016 | 94.815
6.5 | 0.728 | 0.01138 | 0.015 | 63.942
7 | 0.781 | 0.01196 | 0.014 | 65.35
7.5 | 0.83 | 0.01258 | 0.013 | 66.017
8 | 0.875 | 0.01393 | 0.012 | 62.841
8.5 | 0.916 | 0.01472 | 0.011 | 62.232
9 | 0.951 | 0.01549 | 0.01 | 61.413
9.5 | 0.98 | 0.01641 | 0.009 | 59.726
10 | 1.002 | 0.01738 | 0.008 | 57.659
10.5 | 1.016 | 0.01848 | 0.007 | 54.971
11 | 1.022 | 0.01954 | 0.006 | 52.281
11.5 | 1.019 | 0.02072 | 0.005 | 49.197
12 | 1.009 | 0.02198 | 0.004 | 45.912
12.5 | 0.992 | 0.0234 | 0.003 | 42.378
13 | 0.968 | 0.02491 | 0.002 | 38.85
13.5 | 0.938 | 0.02652 | 0.001 | 35.363
14 | 0.903 | 0.02856 | 0 | 31.614
14.5 | 0.864 | 0.03073 | -0.001 | 28.123
15 | 0.821 | 0.03437 | -0.002 | 23.873
15.5 | 0.752 | 0.05032 | -0.003 | 14.952
16 | 0.647 | 0.10772 | -0.003 | 6.007

## 50. Re 2M Mach 0.00 (2)
BIGFOIL.COM POLAR EXPORT
ah81131
AH 81-131 |  |  |  | Cl Max: | 1.274 | at alpha= | 15.5 | deg
XFOIL ncrit=9 |  |  |  | L/D Max: | 131.743 | at alpha= | 4.5 | deg
Re: | 2000000 |  |  | Cd Min: | 0.14963 | at alpha= | 20 | deg
Mach: | 0 |  |  | Cl=0 at alpha= | -0.8503 | deg
|  |  |  | @ Cl=0.1, Cd= | 0.0040645
|  |  |  | @ Cl=0.4, Cd= | 0.0042804
|  |  |  | @ Cl=0.6, Cd= | 0.0046951
alpha (deg) | Cl | Cd | Cm | Cl/Cd
-4.5 | -0.3839 | 0.01204 | 0.0026 | -31.8854
-4 | -0.3338 | 0.01037 | 0.0038 | -32.189
-3.5 | -0.2803 | 0.00965 | 0.0042 | -29.0466
-3 | -0.2279 | 0.00885 | 0.0047 | -25.7514
-2.5 | -0.1748 | 0.00816 | 0.0051 | -21.4216
-2 | -0.1199 | 0.00778 | 0.0051 | -15.4113
-1.5 | -0.0638 | 0.00743 | 0.0049 | -8.5868
-0.5 | 0.0344 | 0.00556 | 0.0067 | 6.1871
0 | 0.0724 | 0.00433 | 0.0099 | 16.7206
0.5 | 0.1275 | 0.0038 | 0.0103 | 33.5526
1 | 0.1944 | 0.00393 | 0.0076 | 49.4656
1.5 | 0.2605 | 0.00403 | 0.0051 | 64.6402
2 | 0.3281 | 0.00417 | 0.0022 | 78.6811
2.5 | 0.3997 | 0.00428 | -0.0017 | 93.3879
3 | 0.4671 | 0.00438 | -0.0047 | 106.6438
3.5 | 0.5359 | 0.00452 | -0.008 | 118.5619
4 | 0.6018 | 0.0047 | -0.0108 | 128.0426
4.5 | 0.6574 | 0.00499 | -0.0113 | 131.7435
5 | 0.7237 | 0.00604 | -0.0153 | 119.8179
5.5 | 0.7901 | 0.00694 | -0.0193 | 113.8473
6 | 0.8551 | 0.00866 | -0.0241 | 98.7413
6.5 | 0.9126 | 0.01094 | -0.0281 | 83.4186
7 | 0.9643 | 0.01203 | -0.0294 | 80.1579
7.5 | 1.0245 | 0.01288 | -0.0326 | 79.5419
8 | 1.0806 | 0.01393 | -0.0354 | 77.5736
8.5 | 1.0948 | 0.01582 | -0.0312 | 69.2035
9 | 1.1035 | 0.01691 | -0.0244 | 65.2572
9.5 | 1.1164 | 0.01816 | -0.0187 | 61.4758
10 | 1.1308 | 0.01961 | -0.0135 | 57.6645
10.5 | 1.1483 | 0.02114 | -0.0091 | 54.3188
11 | 1.167 | 0.02279 | -0.0053 | 51.2067
11.5 | 1.1854 | 0.02465 | -0.0018 | 48.0892
12 | 1.203 | 0.02672 | 0.0015 | 45.0225
12.5 | 1.2224 | 0.02876 | 0.0042 | 42.5035
13 | 1.2384 | 0.03125 | 0.0069 | 39.6288
13.5 | 1.2524 | 0.03413 | 0.0094 | 36.695
14 | 1.2623 | 0.03753 | 0.0117 | 33.6344
14.5 | 1.2666 | 0.04172 | 0.0138 | 30.3595
15 | 1.2693 | 0.04629 | 0.0154 | 27.4206
15.5 | 1.274 | 0.05095 | 0.0163 | 25.0049
16 | 1.2589 | 0.05815 | 0.0171 | 21.6492
16.5 | 1.2505 | 0.06509 | 0.0169 | 19.2119
17 | 1.2309 | 0.07401 | 0.0157 | 16.6315
17.5 | 1.2059 | 0.08444 | 0.0132 | 14.2811
18 | 1.1928 | 0.09382 | 0.0099 | 12.7137
18.5 | 1.1647 | 0.10619 | 0.0051 | 10.9681
19 | 1.1364 | 0.11935 | -0.0007 | 9.5216
19.5 | 1.1037 | 0.13425 | -0.0078 | 8.2212
20 | 1.0729 | 0.14963 | -0.0158 | 7.1704

## 51. Re 2M Mach 0.10 (1)
BIGFOIL.COM POLAR EXPORT
ah81131
AH 81-131 |  |  |  | Cl Max: | 1.016 | at alpha= | 11 | deg
JavaFoil+Calcfoil stall+Eppler ext transition |  |  |  | L/D Max: | 106.786 | at alpha= | 4.5 | deg
Re: | 2000000 |  |  | Cd Min: | 0.00385 | at alpha= | 1 | deg
Mach: | 0.1 |  |  | Cl=0 at alpha= | 0.1 | deg
|  |  |  | @ Cl=0.1, Cd= | 0.0038527
|  |  |  | @ Cl=0.4, Cd= | 0.0044272
|  |  |  | @ Cl=0.6, Cd= | 0.11341
alpha (deg) | Cl | Cd | Cm | Cl/Cd
-12.5 | -0.347 | 0.08453 | 0.021 | -4.1
-12 | -0.366 | 0.08001 | 0.021 | -4.568
-11.5 | -0.384 | 0.07544 | 0.021 | -5.094
-11 | -0.402 | 0.0715 | 0.02 | -5.628
-10.5 | -0.42 | 0.06756 | 0.02 | -6.216
-10 | -0.436 | 0.06388 | 0.019 | -6.825
-9.5 | -0.451 | 0.06033 | 0.019 | -7.467
-9 | -0.462 | 0.05717 | 0.018 | -8.088
-8.5 | -0.471 | 0.0542 | 0.017 | -8.697
-8 | -0.477 | 0.051 | 0.016 | -9.353
-7.5 | -0.479 | 0.04803 | 0.016 | -9.973
-7 | -0.476 | 0.04539 | 0.016 | -10.494
-6.5 | -0.469 | 0.04266 | 0.016 | -10.995
-6 | -0.457 | 0.04024 | 0.016 | -11.352
-5.5 | -0.439 | 0.03816 | 0.015 | -11.502
-5 | -0.417 | 0.03589 | 0.016 | -11.615
-4.5 | -0.389 | 0.03443 | 0.014 | -11.294
-4 | -0.357 | 0.03283 | 0.013 | -10.879
-3.5 | -0.322 | 0.03154 | 0.013 | -10.196
-3 | -0.282 | 0.03043 | 0.011 | -9.281
-2.5 | -0.301 | 0.00929 | 0.032 | -32.361
-2 | -0.246 | 0.00897 | 0.031 | -27.457
-1.5 | -0.19 | 0.00866 | 0.03 | -21.888
-1 | -0.131 | 0.00837 | 0.029 | -15.688
-0.5 | -0.072 | 0.00811 | 0.029 | -8.902
0 | -0.012 | 0.0049 | 0.028 | -2.512
0.5 | 0.048 | 0.00387 | 0.027 | 12.353
1 | 0.108 | 0.00385 | 0.026 | 27.985
1.5 | 0.168 | 0.00404 | 0.025 | 41.449
2 | 0.227 | 0.00408 | 0.024 | 55.585
2.5 | 0.285 | 0.00416 | 0.023 | 68.374
3 | 0.343 | 0.00427 | 0.022 | 80.249
3.5 | 0.401 | 0.00443 | 0.021 | 90.363
4 | 0.457 | 0.00462 | 0.02 | 99.003
4.5 | 0.514 | 0.00482 | 0.019 | 106.786
5 | 0.568 | 0.00629 | 0.018 | 90.237
5.5 | 0.624 | 0.00685 | 0.017 | 91.034
6 | 0.68 | 0.00719 | 0.016 | 94.573
6.5 | 0.731 | 0.01146 | 0.015 | 63.794
7 | 0.785 | 0.01205 | 0.014 | 65.166
7.5 | 0.834 | 0.01268 | 0.013 | 65.791
8 | 0.879 | 0.01404 | 0.012 | 62.595
8.5 | 0.919 | 0.01485 | 0.011 | 61.901
9 | 0.954 | 0.01563 | 0.01 | 61.012
9.5 | 0.982 | 0.01658 | 0.009 | 59.221
10 | 1.002 | 0.01758 | 0.008 | 56.978
10.5 | 1.013 | 0.01867 | 0.007 | 54.28
11 | 1.016 | 0.01978 | 0.006 | 51.386
11.5 | 1.01 | 0.02098 | 0.005 | 48.155
12 | 0.996 | 0.02226 | 0.004 | 44.746
12.5 | 0.974 | 0.02376 | 0.003 | 40.985
13 | 0.944 | 0.02533 | 0.002 | 37.275
13.5 | 0.909 | 0.02705 | 0.001 | 33.601
14 | 0.868 | 0.02916 | 0 | 29.761
14.5 | 0.823 | 0.0318 | -0.001 | 25.877
15 | 0.769 | 0.0378 | -0.002 | 20.352
15.5 | 0.654 | 0.08895 | -0.002 | 7.348
16 | 0.595 | 0.11341 | -0.002 | 5.246

## 52. Re 2M Mach 0.10 (2)
BIGFOIL.COM POLAR EXPORT
ah81131
AH 81-131 |  |  |  | Cl Max: | 1.2591 | at alpha= | 15.5 | deg
XFOIL ncrit=9 |  |  |  | L/D Max: | 131.793 | at alpha= | 4.5 | deg
Re: | 2000000 |  |  | Cd Min: | 0.255 | at alpha= | -20 | deg
Mach: | 0.1 |  |  | Cl=0 at alpha= | -0.89888 | deg
|  |  |  | @ Cl=0.1, Cd= | 0.0040888
|  |  |  | @ Cl=0.4, Cd= | 0.0042866
|  |  |  | @ Cl=0.6, Cd= | 0.0047023
alpha (deg) | Cl | Cd | Cm | Cl/Cd
-20 | -0.752 | 0.255 | 0.0859 | -2.949
-19.5 | -0.7344 | 0.24825 | 0.0814 | -2.9583
-19 | -0.7187 | 0.24026 | 0.0769 | -2.9913
-18.5 | -0.7009 | 0.23436 | 0.0725 | -2.9907
-18 | -0.6828 | 0.22819 | 0.0682 | -2.9922
-17.5 | -0.6648 | 0.22164 | 0.0638 | -2.9995
-17 | -0.647 | 0.21482 | 0.0595 | -3.0118
-16.5 | -0.6288 | 0.20774 | 0.0552 | -3.0269
-16 | -0.611 | 0.20048 | 0.0508 | -3.0477
-15.5 | -0.594 | 0.19311 | 0.0465 | -3.076
-15 | -0.5777 | 0.18557 | 0.0421 | -3.1131
-14.5 | -0.562 | 0.178 | 0.0378 | -3.1573
-14 | -0.5471 | 0.17017 | 0.0335 | -3.215
-13.5 | -0.5328 | 0.16226 | 0.0292 | -3.2836
-13 | -0.5196 | 0.15418 | 0.0249 | -3.3701
-12.5 | -0.5077 | 0.14582 | 0.0206 | -3.4817
-12 | -0.4969 | 0.13733 | 0.0163 | -3.6183
-11.5 | -0.4878 | 0.12854 | 0.0118 | -3.7949
-11 | -0.4804 | 0.11964 | 0.0073 | -4.0154
-10.5 | -0.4751 | 0.11058 | 0.0028 | -4.2964
-10 | -0.4917 | 0.09741 | -0.0037 | -5.0477
-9.5 | -0.4903 | 0.08948 | -0.0084 | -5.4794
-9 | -0.5054 | 0.0783 | -0.016 | -6.4547
-8.5 | -0.5529 | 0.06649 | -0.022 | -8.3155
-8 | -0.5657 | 0.05933 | -0.0209 | -9.5348
-7.5 | -0.5586 | 0.05308 | -0.0197 | -10.5237
-7 | -0.5449 | 0.04587 | -0.0175 | -11.8792
-6.5 | -0.512 | 0.03928 | -0.0146 | -13.0346
-6 | -0.4862 | 0.03235 | -0.0107 | -15.0294
-5.5 | -0.4557 | 0.02615 | -0.0067 | -17.4264
-4.5 | -0.3843 | 0.0126 | 0.0019 | -30.5
-4 | -0.3345 | 0.01052 | 0.0034 | -31.7966
-3.5 | -0.2812 | 0.00969 | 0.0039 | -29.0196
-3 | -0.228 | 0.00893 | 0.0044 | -25.5319
-2.5 | -0.1751 | 0.00819 | 0.0049 | -21.3797
-2 | -0.1198 | 0.00779 | 0.0049 | -15.3787
-1.5 | -0.0634 | 0.00744 | 0.0047 | -8.5215
-1 | -0.009 | 0.0069 | 0.0049 | -1.3043
-0.5 | 0.0355 | 0.0056 | 0.0065 | 6.3393
0 | 0.0737 | 0.00434 | 0.0097 | 16.9816
0.5 | 0.1292 | 0.00381 | 0.0101 | 33.9108
1 | 0.196 | 0.00394 | 0.0076 | 49.7462
1.5 | 0.2633 | 0.00404 | 0.0048 | 65.1733
2 | 0.3302 | 0.00418 | 0.0022 | 78.9952
2.5 | 0.4022 | 0.00429 | -0.0017 | 93.7529
3 | 0.4702 | 0.00439 | -0.0048 | 107.1071
3.5 | 0.5396 | 0.00453 | -0.0082 | 119.117
4 | 0.6062 | 0.00472 | -0.011 | 128.4322
4.5 | 0.6616 | 0.00502 | -0.0115 | 131.7928
5 | 0.7284 | 0.00611 | -0.0155 | 119.2144
5.5 | 0.7954 | 0.007 | -0.0195 | 113.6286
6 | 0.8607 | 0.0088 | -0.0244 | 97.8068
6.5 | 0.9178 | 0.01116 | -0.0284 | 82.2401
7 | 0.9706 | 0.01222 | -0.0299 | 79.4272
7.5 | 1.0311 | 0.01316 | -0.0332 | 78.3511
8 | 1.0862 | 0.01428 | -0.0358 | 76.0644
8.5 | 1.0901 | 0.01612 | -0.0293 | 67.6241
9 | 1.1013 | 0.01724 | -0.023 | 63.8805
9.5 | 1.115 | 0.01854 | -0.0173 | 60.1402
10 | 1.1292 | 0.02006 | -0.0121 | 56.2911
10.5 | 1.1471 | 0.02164 | -0.0078 | 53.0083
11 | 1.1658 | 0.02336 | -0.0039 | 49.9058
11.5 | 1.1835 | 0.02533 | -0.0004 | 46.7233
12 | 1.2 | 0.02753 | 0.003 | 43.5888
12.5 | 1.2185 | 0.02976 | 0.0058 | 40.9442
13 | 1.2332 | 0.03247 | 0.0085 | 37.9797
13.5 | 1.2458 | 0.03557 | 0.011 | 35.0239
14 | 1.254 | 0.03927 | 0.0133 | 31.9328
14.5 | 1.2568 | 0.04372 | 0.0154 | 28.7466
15 | 1.2572 | 0.04873 | 0.0169 | 25.7993
15.5 | 1.2591 | 0.05388 | 0.0177 | 23.3686
16 | 1.2405 | 0.06176 | 0.018 | 20.0858
16.5 | 1.2296 | 0.06937 | 0.0173 | 17.7252
17 | 1.2062 | 0.07922 | 0.0154 | 15.226
17.5 | 1.1778 | 0.09074 | 0.0119 | 12.9799
18 | 1.1616 | 0.10102 | 0.008 | 11.4987
18.5 | 1.132 | 0.11424 | 0.0023 | 9.909
19 | 1.1028 | 0.12817 | -0.0042 | 8.6042
19.5 | 1.0696 | 0.14391 | -0.0121 | 7.4324
20 | 1.04 | 0.15978 | -0.0205 | 6.5089

## 53. Re 2M Mach 0.25 (1)
BIGFOIL.COM POLAR EXPORT
ah81131
AH 81-131 |  |  |  | Cl Max: | 0.992 | at alpha= | 10 | deg
JavaFoil+Calcfoil stall+Eppler ext transition |  |  |  | L/D Max: | 104.314 | at alpha= | 4.5 | deg
Re: | 2000000 |  |  | Cd Min: | 0.00412 | at alpha= | 1 | deg
Mach: | 0.25 |  |  | Cl=0 at alpha= | 0.10484 | deg
|  |  |  | @ Cl=0.1, Cd= | 0.0041216
|  |  |  | @ Cl=0.4, Cd= | 0.10716
|  |  |  | @ Cl=0.6, Cd= | 0.10716
alpha (deg) | Cl | Cd | Cm | Cl/Cd
-11 | -0.064 | 0.07145 | 0.022 | -0.892
-10.5 | -0.11 | 0.0677 | 0.021 | -1.632
-10 | -0.187 | 0.06413 | 0.021 | -2.922
-9.5 | -0.241 | 0.06109 | 0.02 | -3.948
-9 | -0.288 | 0.05747 | 0.02 | -5.004
-8.5 | -0.328 | 0.05437 | 0.019 | -6.03
-8 | -0.362 | 0.05144 | 0.018 | -7.031
-7.5 | -0.389 | 0.04873 | 0.017 | -7.983
-7 | -0.408 | 0.04597 | 0.016 | -8.885
-6.5 | -0.42 | 0.04361 | 0.016 | -9.641
-6 | -0.424 | 0.04097 | 0.016 | -10.35
-5.5 | -0.419 | 0.0387 | 0.015 | -10.822
-5 | -0.406 | 0.03647 | 0.015 | -11.131
-4.5 | -0.386 | 0.03453 | 0.016 | -11.172
-4 | -0.359 | 0.0327 | 0.016 | -10.973
-3.5 | -0.325 | 0.03166 | 0.013 | -10.267
-3 | -0.287 | 0.03057 | 0.012 | -9.401
-2.5 | -0.246 | 0.02941 | 0.012 | -8.373
-2 | -0.252 | 0.00914 | 0.032 | -27.589
-1.5 | -0.194 | 0.00869 | 0.031 | -22.371
-1 | -0.135 | 0.00839 | 0.03 | -16.074
-0.5 | -0.074 | 0.00812 | 0.029 | -9.125
0 | -0.013 | 0.00521 | 0.029 | -2.423
0.5 | 0.049 | 0.00413 | 0.028 | 11.853
1 | 0.11 | 0.00412 | 0.027 | 26.756
1.5 | 0.171 | 0.00419 | 0.026 | 40.679
2 | 0.231 | 0.00426 | 0.025 | 54.114
2.5 | 0.291 | 0.00436 | 0.024 | 66.724
3 | 0.35 | 0.00447 | 0.023 | 78.379
3.5 | 0.41 | 0.00465 | 0.022 | 88.214
4 | 0.468 | 0.00484 | 0.021 | 96.726
4.5 | 0.527 | 0.00505 | 0.02 | 104.314
5 | 0.582 | 0.00668 | 0.019 | 87.104
5.5 | 0.639 | 0.00713 | 0.018 | 89.663
6 | 0.697 | 0.00749 | 0.017 | 93.028
6.5 | 0.75 | 0.01191 | 0.016 | 62.933
7 | 0.804 | 0.01254 | 0.015 | 64.156
7.5 | 0.854 | 0.01322 | 0.014 | 64.577
8 | 0.897 | 0.01467 | 0.013 | 61.182
8.5 | 0.935 | 0.01558 | 0.012 | 60.034
9 | 0.965 | 0.01646 | 0.011 | 58.594
9.5 | 0.984 | 0.01752 | 0.009 | 56.171
10 | 0.992 | 0.01866 | 0.008 | 53.163
10.5 | 0.986 | 0.01989 | 0.007 | 49.569
11 | 0.966 | 0.02119 | 0.006 | 45.581
11.5 | 0.93 | 0.02257 | 0.005 | 41.216
12 | 0.88 | 0.02416 | 0.004 | 36.414
12.5 | 0.815 | 0.0259 | 0.003 | 31.47
13 | 0.737 | 0.02823 | 0.002 | 26.127
13.5 | 0.646 | 0.03256 | 0.001 | 19.835
14 | 0.482 | 0.09282 | 0 | 5.188
14.5 | 0.392 | 0.1004 | -0.001 | 3.905
15 | 0.295 | 0.10716 | -0.001 | 2.757

## 54. Re 2M Mach 0.25 (2)
BIGFOIL.COM POLAR EXPORT
ah81131
AH 81-131 |  |  |  | Cl Max: | 1.2023 | at alpha= | 13.5 | deg
XFOIL ncrit=9 |  |  |  | L/D Max: | 135.35 | at alpha= | 4.5 | deg
Re: | 2000000 |  |  | Cd Min: | 0.23855 | at alpha= | -18.5 | deg
Mach: | 0.25 |  |  | Cl=0 at alpha= | -0.95386 | deg
|  |  |  | @ Cl=0.1, Cd= | 0.0042244
|  |  |  | @ Cl=0.4, Cd= | 0.0043279
|  |  |  | @ Cl=0.6, Cd= | 0.0047331
alpha (deg) | Cl | Cd | Cm | Cl/Cd
-18.5 | -0.7123 | 0.23855 | 0.0759 | -2.986
-18 | -0.6933 | 0.2322 | 0.0713 | -2.9858
-17.5 | -0.6742 | 0.22548 | 0.0668 | -2.9901
-17 | -0.6551 | 0.21843 | 0.0622 | -2.9991
-16.5 | -0.6355 | 0.21111 | 0.0578 | -3.0103
-16 | -0.617 | 0.20375 | 0.0532 | -3.0282
-15.5 | -0.5989 | 0.19627 | 0.0487 | -3.0514
-15 | -0.5814 | 0.18864 | 0.0442 | -3.0821
-14.5 | -0.5643 | 0.18098 | 0.0398 | -3.118
-14 | -0.5481 | 0.17312 | 0.0353 | -3.166
-13.5 | -0.5324 | 0.16519 | 0.0309 | -3.223
-13 | -0.5176 | 0.15708 | 0.0266 | -3.2951
-12.5 | -0.5041 | 0.14879 | 0.0222 | -3.388
-12 | -0.4915 | 0.14036 | 0.0177 | -3.5017
-11.5 | -0.4805 | 0.13171 | 0.0133 | -3.6482
-10.5 | -0.4041 | 0.10992 | 0.0084 | -3.6763
-10 | -0.4698 | 0.10279 | -0.0014 | -4.5705
-9.5 | -0.4632 | 0.09538 | -0.0056 | -4.8564
-9 | -0.4646 | 0.0864 | -0.0108 | -5.3773
-8.5 | -0.4721 | 0.077 | -0.0173 | -6.1312
-8 | -0.5069 | 0.06646 | -0.0243 | -7.6271
-7.5 | -0.5226 | 0.05933 | -0.0233 | -8.8084
-7 | -0.5219 | 0.05133 | -0.022 | -10.1675
-6.5 | -0.4981 | 0.04372 | -0.0194 | -11.393
-6 | -0.4777 | 0.0364 | -0.0158 | -13.1236
-5.5 | -0.451 | 0.02964 | -0.0116 | -15.2159
-4 | -0.3375 | 0.01173 | 0.0005 | -28.7724
-3.5 | -0.2848 | 0.01008 | 0.0019 | -28.254
-3 | -0.2278 | 0.0095 | 0.0022 | -23.9789
-2.5 | -0.176 | 0.00838 | 0.0036 | -21.0024
-2 | -0.1191 | 0.00787 | 0.0038 | -15.1334
-1.5 | -0.0611 | 0.0075 | 0.0037 | -8.1467
-1 | -0.0043 | 0.00703 | 0.0038 | -0.61166
-0.5 | 0.0423 | 0.00573 | 0.0054 | 7.3822
0 | 0.0807 | 0.00441 | 0.0089 | 18.2993
0.5 | 0.1379 | 0.00386 | 0.0093 | 35.7254
1 | 0.2045 | 0.00397 | 0.0072 | 51.5113
1.5 | 0.2769 | 0.00409 | 0.0037 | 67.7017
2 | 0.3419 | 0.00425 | 0.0019 | 80.4471
2.5 | 0.4165 | 0.00435 | -0.0022 | 95.7471
3 | 0.4874 | 0.00445 | -0.0055 | 109.5281
3.5 | 0.5603 | 0.00462 | -0.0092 | 121.2771
4 | 0.6305 | 0.00482 | -0.0123 | 130.8091
4.5 | 0.6957 | 0.00514 | -0.0145 | 135.3502
5 | 0.7548 | 0.00646 | -0.0165 | 116.8421
5.5 | 0.8248 | 0.00748 | -0.0209 | 110.2674
6 | 0.8914 | 0.00972 | -0.0263 | 91.7078
6.5 | 0.9474 | 0.01242 | -0.0306 | 76.2802
7 | 1.0045 | 0.01355 | -0.0328 | 74.1328
7.5 | 1.0586 | 0.01465 | -0.0346 | 72.2594
8 | 1.0793 | 0.01611 | -0.0304 | 66.9957
8.5 | 1.0779 | 0.01778 | -0.0219 | 60.6243
9 | 1.0942 | 0.01908 | -0.0162 | 57.348
9.5 | 1.1104 | 0.02062 | -0.0108 | 53.8506
10 | 1.1225 | 0.02262 | -0.0053 | 49.6242
10.5 | 1.141 | 0.0245 | -0.001 | 46.5714
11 | 1.1566 | 0.02678 | 0.0032 | 43.1889
11.5 | 1.1696 | 0.02951 | 0.0071 | 39.634
12 | 1.1809 | 0.03262 | 0.0107 | 36.2017
12.5 | 1.1935 | 0.03586 | 0.0138 | 33.2822
13 | 1.1993 | 0.03994 | 0.0167 | 30.0275
13.5 | 1.2023 | 0.04456 | 0.0192 | 26.9816
14 | 1.1982 | 0.05027 | 0.0211 | 23.8353
14.5 | 1.1878 | 0.05711 | 0.0223 | 20.7985
15 | 1.1732 | 0.06501 | 0.0222 | 18.0465
15.5 | 1.1547 | 0.07415 | 0.0207 | 15.5725
16 | 1.1357 | 0.08414 | 0.0178 | 13.4977
16.5 | 1.0988 | 0.09773 | 0.0129 | 11.2432
17 | 1.0669 | 0.11158 | 0.0067 | 9.5617
17.5 | 1.0337 | 0.12666 | -0.0006 | 8.1612
18 | 0.9894 | 0.14534 | -0.0099 | 6.8075
18.5 | 0.96 | 0.16208 | -0.0183 | 5.923

## 55. Re 2M Mach 0.50 (1)
BIGFOIL.COM POLAR EXPORT
ah81131
AH 81-131 |  |  |  | Cl Max: | 1.108 | at alpha= | 20 | deg
JavaFoil+Calcfoil stall+Eppler ext transition |  |  |  | L/D Max: | 90.956 | at alpha= | 4 | deg
Re: | 2000000 |  |  | Cd Min: | 0.00487 | at alpha= | 1 | deg
Mach: | 0.5 |  |  | Cl=0 at alpha= | 0.10448 | deg
|  |  |  | @ Cl=0.1, Cd= | 0.0051446
|  |  |  | @ Cl=0.4, Cd= | 0.0053014
|  |  |  | @ Cl=0.6, Cd= | 0.0075614
alpha (deg) | Cl | Cd | Cm | Cl/Cd
-20 | -1.055 | 0.17991 | 0.032 | -5.864
-19.5 | -1.03 | 0.17502 | 0.032 | -5.886
-19 | -1.005 | 0.16618 | 0.031 | -6.05
-18.5 | -0.98 | 0.16048 | 0.031 | -6.109
-18 | -0.956 | 0.15738 | 0.031 | -6.077
-17.5 | -0.929 | 0.15175 | 0.03 | -6.121
-17 | -0.903 | 0.14629 | 0.029 | -6.174
-16.5 | -0.878 | 0.14306 | 0.029 | -6.135
-16 | -0.852 | 0.13614 | 0.029 | -6.262
-15.5 | -0.827 | 0.13221 | 0.028 | -6.257
-15 | -0.801 | 0.13056 | 0.028 | -6.138
-14.5 | -0.774 | 0.12257 | 0.026 | -6.317
-14 | -0.749 | 0.11738 | 0.026 | -6.382
-13.5 | -0.724 | 0.11367 | 0.026 | -6.365
-13 | -0.698 | 0.11052 | 0.026 | -6.315
-12.5 | -0.673 | 0.10494 | 0.026 | -6.409
-12 | -0.645 | 0.09969 | 0.024 | -6.47
-11.5 | -0.619 | 0.09707 | 0.023 | -6.379
-11 | -0.593 | 0.09337 | 0.023 | -6.353
-10.5 | -0.567 | 0.09147 | 0.023 | -6.2
-10 | -0.541 | 0.08868 | 0.023 | -6.101
-9.5 | -0.514 | 0.08178 | 0.021 | -6.287
-9 | -0.488 | 0.06506 | 0.021 | -7.505
-8.5 | -0.462 | 0.05821 | 0.021 | -7.938
-8 | -0.436 | 0.05343 | 0.021 | -8.157
-7.5 | -0.409 | 0.06016 | 0.019 | -6.795
-7 | -0.382 | 0.05128 | 0.019 | -7.457
-6.5 | -0.356 | 0.04581 | 0.019 | -7.773
-6 | -0.33 | 0.04194 | 0.02 | -7.869
-5.5 | -0.304 | 0.03827 | 0.022 | -7.951
-5 | -0.276 | 0.03917 | 0.017 | -7.039
-4.5 | -0.249 | 0.0381 | 0.016 | -6.529
-4 | -0.222 | 0.03461 | 0.015 | -6.411
-3.5 | -0.195 | 0.03252 | 0.016 | -6.007
-3 | -0.28 | 0.03137 | 0.015 | -8.911
-2.5 | -0.259 | 0.03016 | 0.014 | -8.597
-2 | -0.219 | 0.02947 | 0.012 | -7.445
-1.5 | -0.172 | 0.02828 | 0.013 | -6.08
-1 | -0.15 | 0.00915 | 0.033 | -16.373
-0.5 | -0.083 | 0.00879 | 0.032 | -9.401
0 | -0.014 | 0.00893 | 0.031 | -1.541
0.5 | 0.053 | 0.00579 | 0.03 | 9.228
1 | 0.12 | 0.00487 | 0.029 | 24.701
1.5 | 0.187 | 0.00493 | 0.028 | 37.955
2 | 0.254 | 0.00502 | 0.027 | 50.61
2.5 | 0.32 | 0.00511 | 0.026 | 62.733
3 | 0.387 | 0.00526 | 0.025 | 73.53
3.5 | 0.453 | 0.00547 | 0.024 | 82.891
4 | 0.517 | 0.00568 | 0.023 | 90.956
4.5 | 0.581 | 0.00741 | 0.022 | 78.317
5 | 0.645 | 0.00792 | 0.021 | 81.456
5.5 | 0.709 | 0.00832 | 0.02 | 85.154
6 | 0.769 | 0.01321 | 0.018 | 58.182
6.5 | 0.83 | 0.014 | 0.017 | 59.313
7 | 0.888 | 0.01487 | 0.016 | 59.681
7.5 | 0.931 | 0.0167 | 0.015 | 55.753
8 | 0.955 | 0.01802 | 0.014 | 52.961
8.5 | 0.932 | 0.0195 | 0.013 | 47.758
9 | 0.579 | 0.02099 | 0.012 | 27.56
9.5 | 0.61 | 0.02325 | 0.011 | 26.247
10 | 0.642 | 0.02461 | 0.009 | 26.089
10.5 | 0.578 | 0.07042 | 0.005 | 8.202
11 | 0.602 | 0.07723 | 0.004 | 7.794
11.5 | 0.628 | 0.09491 | 0.003 | 6.619
12 | 0.656 | 0.09911 | 0.002 | 6.62
12.5 | 0.684 | 0.10362 | 0.002 | 6.602
13 | 0.713 | 0.10803 | 0.001 | 6.596
13.5 | 0.74 | 0.11363 | 0.001 | 6.514
14 | 0.768 | 0.11727 | 0 | 6.551
14.5 | 0.797 | 0.12289 | -0.001 | 6.487
15 | 0.825 | 0.12691 | -0.001 | 6.499
15.5 | 0.852 | 0.13104 | -0.002 | 6.504
16 | 0.88 | 0.13562 | -0.003 | 6.492
16.5 | 0.911 | 0.14405 | -0.003 | 6.321
17 | 0.938 | 0.14709 | -0.004 | 6.375
17.5 | 0.966 | 0.15338 | -0.005 | 6.295
18 | 0.994 | 0.15766 | -0.005 | 6.302
18.5 | 1.025 | 0.16375 | -0.007 | 6.261
19 | 1.051 | 0.16788 | -0.007 | 6.263
19.5 | 1.079 | 0.17287 | -0.008 | 6.244
20 | 1.108 | 0.17762 | -0.009 | 6.239

## 56. Re 2M Mach 0.50 (2)
BIGFOIL.COM POLAR EXPORT
ah81131
AH 81-131 |  |  |  | Cl Max: | 1.1246 | at alpha= | 10 | deg
XFOIL ncrit=9 |  |  |  | L/D Max: | 137.435 | at alpha= | 4 | deg
Re: | 2000000 |  |  | Cd Min: | 0.28519 | at alpha= | -20 | deg
Mach: | 0.5 |  |  | Cl=0 at alpha= | -1.0931 | deg
|  |  |  | @ Cl=0.1, Cd= | 0.0034339
|  |  |  | @ Cl=0.4, Cd= | 0.0045093
|  |  |  | @ Cl=0.6, Cd= | 0.0049242
alpha (deg) | Cl | Cd | Cm | Cl/Cd
-20 | -0.8399 | 0.28519 | 0.1074 | -2.9451
-19.5 | -0.8165 | 0.27682 | 0.1017 | -2.9496
-19 | -0.7929 | 0.2684 | 0.096 | -2.9542
-18.5 | -0.7707 | 0.26031 | 0.0907 | -2.9607
-18 | -0.7473 | 0.2525 | 0.0852 | -2.9596
-17.5 | -0.7237 | 0.24443 | 0.0798 | -2.9608
-17 | -0.699 | 0.2359 | 0.0744 | -2.9631
-16.5 | -0.6753 | 0.22748 | 0.069 | -2.9686
-16 | -0.6521 | 0.21912 | 0.0636 | -2.976
-15.5 | -0.6292 | 0.21075 | 0.0583 | -2.9855
-15 | -0.6067 | 0.20238 | 0.053 | -2.9978
-14.5 | -0.5843 | 0.19405 | 0.0478 | -3.0111
-14 | -0.5624 | 0.18555 | 0.0426 | -3.031
-13.5 | -0.5411 | 0.17708 | 0.0376 | -3.0557
-13 | -0.5206 | 0.16854 | 0.0326 | -3.0889
-12.5 | -0.5009 | 0.15996 | 0.0277 | -3.1314
-12 | -0.4821 | 0.1513 | 0.0228 | -3.1864
-11.5 | -0.4648 | 0.14255 | 0.0179 | -3.2606
-11 | -0.4508 | 0.1337 | 0.0133 | -3.3717
-10.5 | -0.4351 | 0.12554 | 0.0087 | -3.4658
-10 | -0.4205 | 0.11734 | 0.004 | -3.5836
-9.5 | -0.4066 | 0.10872 | -0.001 | -3.7399
-9 | -0.3958 | 0.09963 | -0.0065 | -3.9727
-8.5 | -0.3874 | 0.09077 | -0.0116 | -4.2679
-8 | -0.3823 | 0.08178 | -0.0169 | -4.6747
-7.5 | -0.3807 | 0.07263 | -0.023 | -5.2416
-7 | -0.3895 | 0.06207 | -0.0328 | -6.2752
-6.5 | -0.41 | 0.05409 | -0.0342 | -7.58
-6 | -0.4327 | 0.04597 | -0.0317 | -9.4127
-5.5 | -0.4285 | 0.03921 | -0.0287 | -10.9283
-5 | -0.4086 | 0.03311 | -0.025 | -12.3407
-4.5 | -0.3779 | 0.02728 | -0.0205 | -13.8526
-3.5 | -0.2929 | 0.01499 | -0.0096 | -19.5397
-3 | -0.2326 | 0.01121 | -0.0067 | -20.7493
-2.5 | -0.1771 | 0.00146 | -0.0033 | -121.3014
-2 | -0.1168 | 0.00114 | -0.0018 | -102.4561
-1.5 | -0.0529 | 0.00098 | -0.0011 | -53.9796
-1 | 0.0121 | 0.00087 | -0.0009 | 13.908
-0.5 | 0.0687 | 0.00066 | 0.0003 | 104.0909
0 | 0.1144 | 0.00471 | 0.0045 | 24.2887
0.5 | 0.1739 | 0.00406 | 0.0061 | 42.8325
1 | 0.251 | 0.00422 | 0.0036 | 59.4787
1.5 | 0.3291 | 0.00435 | 0.0007 | 75.6552
2 | 0.4181 | 0.00455 | -0.0047 | 91.8901
2.5 | 0.4943 | 0.00469 | -0.0071 | 105.3945
3 | 0.5669 | 0.00483 | -0.0088 | 117.3706
3.5 | 0.6547 | 0.00508 | -0.0136 | 128.878
4 | 0.7394 | 0.00538 | -0.0178 | 137.4349
4.5 | 0.8212 | 0.00644 | -0.0222 | 127.5155
5 | 0.8898 | 0.00859 | -0.0259 | 103.5856
5.5 | 0.9459 | 0.01279 | -0.0319 | 73.9562
6 | 0.9616 | 0.01669 | -0.0301 | 57.6153
6.5 | 1.0019 | 0.01852 | -0.0282 | 54.0983
7 | 1.0225 | 0.01982 | -0.0213 | 51.5893
7.5 | 1.0426 | 0.02133 | -0.0146 | 48.8795
8 | 1.0667 | 0.02292 | -0.0086 | 46.5401
8.5 | 1.0769 | 0.02548 | -0.0017 | 42.2645
9 | 1.098 | 0.02786 | 0.004 | 39.4113
9.5 | 1.1152 | 0.03079 | 0.0096 | 36.2196
10 | 1.1246 | 0.03453 | 0.0152 | 32.5688
10.5 | 1.1243 | 0.03933 | 0.0208 | 28.5863
11 | 1.1181 | 0.04493 | 0.0257 | 24.8854
11.5 | 1.1007 | 0.05198 | 0.0297 | 21.1755
12 | 1.0721 | 0.0609 | 0.0316 | 17.6043
12.5 | 1.0389 | 0.0714 | 0.0307 | 14.5504
13 | 1.0019 | 0.08359 | 0.0272 | 11.9859
13.5 | 0.9669 | 0.09679 | 0.0216 | 9.9897
14 | 0.9336 | 0.11101 | 0.0145 | 8.4101
14.5 | 0.9046 | 0.12569 | 0.007 | 7.1971
15 | 0.8786 | 0.1408 | -0.0002 | 6.2401

## 57. Re 3M Mach 0.00 (1)
BIGFOIL.COM POLAR EXPORT
ah81131
AH 81-131 |  |  |  | Cl Max: | 1.023 | at alpha= | 11 | deg
JavaFoil+Calcfoil stall+Eppler ext transition |  |  |  | L/D Max: | 112.275 | at alpha= | 4 | deg
Re: | 3000000 |  |  | Cd Min: | 0.00357 | at alpha= | 2.5 | deg
Mach: | 0 |  |  | Cl=0 at alpha= | 0.1 | deg
|  |  |  | @ Cl=0.1, Cd= | 0.004508
|  |  |  | @ Cl=0.4, Cd= | 0.0039151
|  |  |  | @ Cl=0.6, Cd= | 0.00621
alpha (deg) | Cl | Cd | Cm | Cl/Cd
-11.5 | -0.42 | 0.07257 | 0.022 | -5.786
-11 | -0.435 | 0.06873 | 0.022 | -6.334
-10.5 | -0.45 | 0.06539 | 0.021 | -6.879
-10 | -0.463 | 0.06125 | 0.021 | -7.564
-9.5 | -0.474 | 0.05798 | 0.021 | -8.182
-9 | -0.483 | 0.05507 | 0.02 | -8.768
-8.5 | -0.489 | 0.05234 | 0.019 | -9.338
-8 | -0.492 | 0.0489 | 0.019 | -10.066
-7.5 | -0.492 | 0.04573 | 0.02 | -10.755
-7 | -0.487 | 0.04287 | 0.02 | -11.369
-6.5 | -0.591 | 0.0098 | 0.037 | -60.3
-6 | -0.573 | 0.00968 | 0.037 | -59.178
-5.5 | -0.549 | 0.0094 | 0.036 | -58.437
-5 | -0.52 | 0.0091 | 0.035 | -57.123
-4.5 | -0.485 | 0.00882 | 0.035 | -54.989
-4 | -0.445 | 0.00854 | 0.034 | -52.049
-3.5 | -0.4 | 0.00828 | 0.033 | -48.333
-3 | -0.351 | 0.0091 | 0.032 | -38.642
-2.5 | -0.3 | 0.00873 | 0.032 | -34.326
-2 | -0.245 | 0.00839 | 0.031 | -29.224
-1.5 | -0.189 | 0.0081 | 0.03 | -23.279
-1 | -0.131 | 0.00783 | 0.029 | -16.695
-0.5 | -0.072 | 0.00827 | 0.029 | -8.678
0 | -0.012 | 0.00497 | 0.028 | -2.466
0.5 | 0.048 | 0.00479 | 0.027 | 9.94
1 | 0.107 | 0.00447 | 0.026 | 24.048
1.5 | 0.167 | 0.00359 | 0.025 | 46.536
2 | 0.227 | 0.0036 | 0.024 | 63.068
2.5 | 0.287 | 0.00357 | 0.023 | 80.345
3 | 0.345 | 0.00378 | 0.022 | 91.27
3.5 | 0.402 | 0.00392 | 0.021 | 102.695
4 | 0.458 | 0.00408 | 0.02 | 112.275
4.5 | 0.51 | 0.00577 | 0.019 | 88.31
5 | 0.566 | 0.00604 | 0.018 | 93.825
5.5 | 0.622 | 0.00632 | 0.017 | 98.561
6 | 0.678 | 0.00664 | 0.016 | 102.112
6.5 | 0.729 | 0.01056 | 0.015 | 69.072
7 | 0.783 | 0.01109 | 0.014 | 70.564
7.5 | 0.832 | 0.01167 | 0.013 | 71.269
8 | 0.877 | 0.01298 | 0.012 | 67.548
8.5 | 0.918 | 0.01375 | 0.011 | 66.759
9 | 0.953 | 0.01453 | 0.01 | 65.579
9.5 | 0.982 | 0.0153 | 0.009 | 64.149
10 | 1.004 | 0.01621 | 0.008 | 61.924
10.5 | 1.017 | 0.01723 | 0.007 | 59.045
11 | 1.023 | 0.01822 | 0.006 | 56.157
11.5 | 1.021 | 0.01932 | 0.005 | 52.856
12 | 1.011 | 0.02051 | 0.004 | 49.287
12.5 | 0.993 | 0.02182 | 0.003 | 45.51
13 | 0.969 | 0.02321 | 0.002 | 41.755
13.5 | 0.939 | 0.02468 | 0.001 | 38.066
14 | 0.905 | 0.02648 | 0 | 34.17
14.5 | 0.867 | 0.02829 | -0.001 | 30.632
15 | 0.825 | 0.03074 | -0.002 | 26.854
15.5 | 0.782 | 0.03388 | -0.003 | 23.073
16 | 0.734 | 0.03934 | -0.004 | 18.66

## 58. Re 3M Mach 0.00 (2)
BIGFOIL.COM POLAR EXPORT
ah81131
AH 81-131 |  |  |  | Cl Max: | 1.3287 | at alpha= | 16 | deg
XFOIL ncrit=9 |  |  |  | L/D Max: | 140 | at alpha= | 4 | deg
Re: | 3000000 |  |  | Cd Min: | 0.13208 | at alpha= | 20 | deg
Mach: | 0 |  |  | Cl=0 at alpha= | -0.8598 | deg
|  |  |  | @ Cl=0.1, Cd= | 0.0041638
|  |  |  | @ Cl=0.4, Cd= | 0.0035601
|  |  |  | @ Cl=0.6, Cd= | 0.0043475
alpha (deg) | Cl | Cd | Cm | Cl/Cd
-7 | -0.5896 | 0.03273 | -0.0091 | -18.0141
-6.5 | -0.559 | 0.02794 | -0.0062 | -20.0072
-6 | -0.5204 | 0.02448 | -0.0041 | -21.2582
-5.5 | -0.4894 | 0.0164 | 0.0014 | -29.8415
-5 | -0.4431 | 0.01237 | 0.004 | -35.8205
-4.5 | -0.3935 | 0.01043 | 0.0052 | -37.7277
-4 | -0.347 | 0.00863 | 0.0071 | -40.2086
-3.5 | -0.2915 | 0.0083 | 0.0068 | -35.1205
-3 | -0.2364 | 0.00787 | 0.0068 | -30.0381
-2.5 | -0.1811 | 0.00747 | 0.0067 | -24.2436
-2 | -0.1253 | 0.00713 | 0.0065 | -17.5736
-1.5 | -0.0701 | 0.00671 | 0.0065 | -10.4471
-1 | -0.0143 | 0.00639 | 0.0063 | -2.2379
-0.5 | 0.0367 | 0.00561 | 0.0068 | 6.5419
0 | 0.0802 | 0.00442 | 0.0086 | 18.1448
1 | 0.1737 | 0.00321 | 0.0122 | 54.1121
1.5 | 0.2359 | 0.00326 | 0.0106 | 72.362
2 | 0.2985 | 0.00337 | 0.0087 | 88.5757
2.5 | 0.3621 | 0.0035 | 0.0066 | 103.4571
3 | 0.4315 | 0.00361 | 0.0032 | 119.5291
3.5 | 0.4977 | 0.00379 | 0.0003 | 131.3193
4 | 0.5642 | 0.00403 | -0.0027 | 140
4.5 | 0.6296 | 0.00461 | -0.0058 | 136.5727
5 | 0.6875 | 0.00576 | -0.0079 | 119.3576
5.5 | 0.7441 | 0.00664 | -0.0096 | 112.0633
6 | 0.809 | 0.00813 | -0.0141 | 99.508
6.5 | 0.8705 | 0.00995 | -0.0184 | 87.4874
7 | 0.9305 | 0.01073 | -0.0211 | 86.7195
7.5 | 0.9857 | 0.0115 | -0.0229 | 85.713
8 | 1.0353 | 0.01266 | -0.0243 | 81.7773
8.5 | 1.0793 | 0.01445 | -0.0259 | 74.692
9 | 1.1267 | 0.01552 | -0.027 | 72.5966
9.5 | 1.1535 | 0.01665 | -0.024 | 69.2793
10 | 1.1686 | 0.01782 | -0.0186 | 65.578
10.5 | 1.1842 | 0.0192 | -0.0137 | 61.6771
11 | 1.201 | 0.02077 | -0.0093 | 57.8238
11.5 | 1.2146 | 0.02274 | -0.0049 | 53.4125
12 | 1.2231 | 0.02528 | -0.0005 | 48.3821
12.5 | 1.2438 | 0.02716 | 0.0023 | 45.7953
13 | 1.2636 | 0.02924 | 0.0048 | 43.2148
13.5 | 1.2797 | 0.03176 | 0.0074 | 40.2928
14 | 1.2932 | 0.0347 | 0.0097 | 37.268
14.5 | 1.3005 | 0.03839 | 0.012 | 33.876
15 | 1.311 | 0.04201 | 0.0136 | 31.2069
15.5 | 1.3157 | 0.04642 | 0.015 | 28.3434
16 | 1.3287 | 0.05021 | 0.0156 | 26.4629
16.5 | 1.3179 | 0.05688 | 0.0163 | 23.1698
17 | 1.3115 | 0.06344 | 0.0161 | 20.6731
17.5 | 1.3041 | 0.07061 | 0.015 | 18.4691
18 | 1.2701 | 0.08201 | 0.0126 | 15.4871
18.5 | 1.2564 | 0.09124 | 0.0096 | 13.7703
19 | 1.2314 | 0.10273 | 0.0053 | 11.9868
19.5 | 1.1923 | 0.11744 | -0.001 | 10.1524
20 | 1.1585 | 0.13208 | -0.008 | 8.7712

## 59. Re 3M Mach 0.10 (1)
BIGFOIL.COM POLAR EXPORT
ah81131
AH 81-131 |  |  |  | Cl Max: | 1.018 | at alpha= | 11 | deg
JavaFoil+Calcfoil stall+Eppler ext transition |  |  |  | L/D Max: | 111.684 | at alpha= | 4 | deg
Re: | 3000000 |  |  | Cd Min: | 0.00352 | at alpha= | 2 | deg
Mach: | 0.1 |  |  | Cl=0 at alpha= | 0.1 | deg
|  |  |  | @ Cl=0.1, Cd= | 0.0045227
|  |  |  | @ Cl=0.4, Cd= | 0.0039497
|  |  |  | @ Cl=0.6, Cd= | 0.0062405
alpha (deg) | Cl | Cd | Cm | Cl/Cd
-11 | -0.404 | 0.06892 | 0.022 | -5.858
-10.5 | -0.421 | 0.06476 | 0.022 | -6.507
-10 | -0.438 | 0.0613 | 0.021 | -7.14
-9.5 | -0.452 | 0.05789 | 0.021 | -7.811
-9 | -0.464 | 0.05492 | 0.02 | -8.452
-8.5 | -0.473 | 0.05235 | 0.019 | -9.029
-8 | -0.479 | 0.04931 | 0.019 | -9.704
-7.5 | -0.481 | 0.04615 | 0.019 | -10.424
-7 | -0.479 | 0.04346 | 0.019 | -11.013
-6.5 | -0.473 | 0.03986 | 0.021 | -11.875
-6 | -0.568 | 0.00974 | 0.037 | -58.365
-5.5 | -0.547 | 0.00941 | 0.036 | -58.079
-5 | -0.519 | 0.00914 | 0.036 | -56.761
-4.5 | -0.485 | 0.00885 | 0.035 | -54.747
-4 | -0.445 | 0.00857 | 0.034 | -51.949
-3.5 | -0.401 | 0.0083 | 0.033 | -48.324
-3 | -0.353 | 0.00915 | 0.033 | -38.537
-2.5 | -0.301 | 0.00875 | 0.032 | -34.381
-2 | -0.246 | 0.00842 | 0.031 | -29.24
-1.5 | -0.19 | 0.00812 | 0.03 | -23.356
-1 | -0.131 | 0.00785 | 0.029 | -16.731
-0.5 | -0.072 | 0.00832 | 0.029 | -8.677
0 | -0.012 | 0.00498 | 0.028 | -2.474
0.5 | 0.048 | 0.0048 | 0.027 | 9.951
1 | 0.108 | 0.00448 | 0.026 | 24.112
1.5 | 0.168 | 0.00361 | 0.025 | 46.594
2 | 0.228 | 0.00352 | 0.024 | 64.787
2.5 | 0.288 | 0.00372 | 0.023 | 77.265
3 | 0.346 | 0.00381 | 0.022 | 90.989
3.5 | 0.404 | 0.00396 | 0.021 | 101.883
4 | 0.46 | 0.00412 | 0.02 | 111.684
4.5 | 0.512 | 0.00582 | 0.019 | 87.99
5 | 0.569 | 0.00608 | 0.018 | 93.515
5.5 | 0.625 | 0.00637 | 0.017 | 98.209
6 | 0.681 | 0.00669 | 0.016 | 101.771
6.5 | 0.733 | 0.01063 | 0.015 | 68.901
7 | 0.786 | 0.01118 | 0.014 | 70.361
7.5 | 0.836 | 0.01177 | 0.013 | 71.017
8 | 0.88 | 0.01309 | 0.012 | 67.243
8.5 | 0.921 | 0.01387 | 0.011 | 66.376
9 | 0.955 | 0.01466 | 0.01 | 65.151
9.5 | 0.983 | 0.01546 | 0.009 | 63.606
10 | 1.003 | 0.01639 | 0.008 | 61.192
10.5 | 1.015 | 0.01741 | 0.007 | 58.294
11 | 1.018 | 0.01844 | 0.006 | 55.195
11.5 | 1.012 | 0.01957 | 0.005 | 51.713
12 | 0.998 | 0.02077 | 0.004 | 48.02
12.5 | 0.975 | 0.02216 | 0.003 | 44.015
13 | 0.946 | 0.0236 | 0.002 | 40.082
13.5 | 0.911 | 0.02515 | 0.001 | 36.207
14 | 0.87 | 0.02698 | 0 | 32.253
14.5 | 0.826 | 0.02902 | -0.001 | 28.464
15 | 0.779 | 0.03174 | -0.002 | 24.545
15.5 | 0.73 | 0.03545 | -0.003 | 20.584
16 | 0.656 | 0.05487 | -0.004 | 11.956

## 60. Re 3M Mach 0.10 (2)
BIGFOIL.COM POLAR EXPORT
ah81131
AH 81-131 |  |  |  | Cl Max: | 1.3085 | at alpha= | 16 | deg
XFOIL ncrit=9 |  |  |  | L/D Max: | 140.321 | at alpha= | 4 | deg
Re: | 3000000 |  |  | Cd Min: | 0.14641 | at alpha= | 20 | deg
Mach: | 0.1 |  |  | Cl=0 at alpha= | -0.86842 | deg
|  |  |  | @ Cl=0.1, Cd= | 0.0039778
|  |  |  | @ Cl=0.4, Cd= | 0.0035657
|  |  |  | @ Cl=0.6, Cd= | 0.0043434
alpha (deg) | Cl | Cd | Cm | Cl/Cd
-7 | -0.5826 | 0.0351 | -0.011 | -16.5983
-6.5 | -0.5551 | 0.02974 | -0.0079 | -18.6651
-6 | -0.5183 | 0.02592 | -0.0056 | -19.9961
-5.5 | -0.4789 | 0.02166 | -0.0028 | -22.1099
-4 | -0.3482 | 0.00871 | 0.0067 | -39.977
-3.5 | -0.2924 | 0.00834 | 0.0066 | -35.06
-3 | -0.237 | 0.0079 | 0.0065 | -30
-2.5 | -0.1814 | 0.00749 | 0.0065 | -24.219
-2 | -0.1253 | 0.00714 | 0.0063 | -17.549
-1.5 | -0.0698 | 0.00672 | 0.0063 | -10.3869
-1 | -0.0135 | 0.0064 | 0.0061 | -2.1094
-0.5 | 0.0378 | 0.00563 | 0.0066 | 6.714
0 | 0.0814 | 0.00442 | 0.0085 | 18.4163
0.5 | 0.1201 | 0.0035 | 0.0119 | 34.3143
1 | 0.1754 | 0.00322 | 0.0121 | 54.472
1.5 | 0.2377 | 0.00327 | 0.0105 | 72.6911
2 | 0.3011 | 0.00338 | 0.0086 | 89.0828
2.5 | 0.3647 | 0.00351 | 0.0066 | 103.9031
3 | 0.4344 | 0.00362 | 0.0031 | 120
3.5 | 0.5011 | 0.0038 | 0.0002 | 131.8684
4 | 0.5683 | 0.00405 | -0.0028 | 140.321
4.5 | 0.6342 | 0.00466 | -0.006 | 136.0944
5 | 0.6932 | 0.00579 | -0.0083 | 119.7237
5.5 | 0.749 | 0.00674 | -0.0098 | 111.1276
6 | 0.8144 | 0.00827 | -0.0144 | 98.4764
6.5 | 0.8759 | 0.01011 | -0.0187 | 86.637
7 | 0.9362 | 0.01088 | -0.0213 | 86.0478
7.5 | 0.9918 | 0.01174 | -0.0233 | 84.4804
8 | 1.0409 | 0.0131 | -0.0249 | 79.458
8.5 | 1.083 | 0.01474 | -0.0258 | 73.4735
9.5 | 1.1514 | 0.01701 | -0.0225 | 67.6896
10 | 1.167 | 0.01823 | -0.0172 | 64.0154
10.5 | 1.1822 | 0.01971 | -0.0122 | 59.9797
11 | 1.1993 | 0.02133 | -0.0078 | 56.226
11.5 | 1.212 | 0.02343 | -0.0033 | 51.7286
12 | 1.2202 | 0.02608 | 0.0011 | 46.7868
12.5 | 1.24 | 0.0281 | 0.0039 | 44.1281
13 | 1.2584 | 0.0304 | 0.0066 | 41.3947
13.5 | 1.273 | 0.03317 | 0.0092 | 38.3781
14 | 1.2845 | 0.0364 | 0.0116 | 35.2885
14.5 | 1.2896 | 0.04045 | 0.0139 | 31.8813
15 | 1.2971 | 0.04452 | 0.0154 | 29.1352
15.5 | 1.2986 | 0.04946 | 0.0166 | 26.2556
16 | 1.3085 | 0.05379 | 0.0171 | 24.3261
16.5 | 1.2926 | 0.0614 | 0.0173 | 21.0521
17 | 1.2817 | 0.06894 | 0.0166 | 18.5915
17.5 | 1.2692 | 0.07722 | 0.0148 | 16.4362
18 | 1.2291 | 0.09029 | 0.011 | 13.6128
18.5 | 1.2098 | 0.10091 | 0.007 | 11.9889
19 | 1.1797 | 0.11406 | 0.0014 | 10.3428
19.5 | 1.1362 | 0.13052 | -0.0063 | 8.7052
20 | 1.1015 | 0.14641 | -0.0144 | 7.5234

## 61. Re 3M Mach 0.25 (1)
BIGFOIL.COM POLAR EXPORT
ah81131
AH 81-131 |  |  |  | Cl Max: | 0.993 | at alpha= | 10 | deg
JavaFoil+Calcfoil stall+Eppler ext transition |  |  |  | L/D Max: | 100.027 | at alpha= | 6 | deg
Re: | 3000000 |  |  | Cd Min: | 0.00375 | at alpha= | 1.5 | deg
Mach: | 0.25 |  |  | Cl=0 at alpha= | 0.10484 | deg
|  |  |  | @ Cl=0.1, Cd= | 0.004525
|  |  |  | @ Cl=0.4, Cd= | 0.08951
|  |  |  | @ Cl=0.6, Cd= | 0.08951
alpha (deg) | Cl | Cd | Cm | Cl/Cd
-10 | -0.188 | 0.0616 | 0.023 | -3.053
-9.5 | -0.242 | 0.05873 | 0.022 | -4.119
-9 | -0.289 | 0.05506 | 0.022 | -5.24
-8.5 | -0.329 | 0.05212 | 0.021 | -6.312
-8 | -0.363 | 0.0495 | 0.02 | -7.334
-7.5 | -0.39 | 0.04699 | 0.019 | -8.305
-7 | -0.41 | 0.04495 | 0.018 | -9.111
-6.5 | -0.422 | 0.04213 | 0.018 | -10.012
-6 | -0.426 | 0.0393 | 0.019 | -10.842
-5.5 | -0.423 | 0.03615 | 0.02 | -11.698
-5 | -0.506 | 0.00934 | 0.037 | -54.15
-4.5 | -0.48 | 0.00904 | 0.036 | -53.083
-4 | -0.446 | 0.00875 | 0.035 | -50.998
-3.5 | -0.405 | 0.00847 | 0.034 | -47.887
-3 | -0.359 | 0.00935 | 0.034 | -38.361
-2.5 | -0.307 | 0.00892 | 0.033 | -34.414
-2 | -0.252 | 0.00858 | 0.032 | -29.381
-1.5 | -0.194 | 0.00824 | 0.031 | -23.578
-1 | -0.135 | 0.00796 | 0.03 | -16.934
-0.5 | -0.074 | 0.00845 | 0.029 | -8.773
0 | -0.013 | 0.00507 | 0.029 | -2.496
0.5 | 0.049 | 0.00478 | 0.028 | 10.258
1 | 0.111 | 0.00447 | 0.027 | 24.786
1.5 | 0.172 | 0.00375 | 0.026 | 45.953
2 | 0.233 | 0.00375 | 0.025 | 62.176
2.5 | 0.293 | 0.00386 | 0.024 | 75.904
3 | 0.353 | 0.004 | 0.023 | 88.274
3.5 | 0.412 | 0.00416 | 0.022 | 99.062
4 | 0.466 | 0.0056 | 0.021 | 83.27
4.5 | 0.525 | 0.00607 | 0.02 | 86.448
5 | 0.583 | 0.00635 | 0.019 | 91.825
5.5 | 0.641 | 0.00664 | 0.018 | 96.501
6 | 0.698 | 0.00698 | 0.017 | 100.027
6.5 | 0.751 | 0.01106 | 0.016 | 67.917
7 | 0.806 | 0.01164 | 0.015 | 69.212
7.5 | 0.855 | 0.01228 | 0.014 | 69.608
8 | 0.899 | 0.01371 | 0.013 | 65.574
8.5 | 0.937 | 0.01456 | 0.012 | 64.317
9 | 0.966 | 0.01544 | 0.011 | 62.553
9.5 | 0.986 | 0.01635 | 0.01 | 60.3
10 | 0.993 | 0.0174 | 0.008 | 57.083
10.5 | 0.987 | 0.01855 | 0.007 | 53.237
11 | 0.967 | 0.01977 | 0.006 | 48.918
11.5 | 0.932 | 0.02107 | 0.005 | 44.227
12 | 0.881 | 0.02252 | 0.004 | 39.122
12.5 | 0.817 | 0.02412 | 0.003 | 33.858
13 | 0.739 | 0.02611 | 0.002 | 28.321
13.5 | 0.651 | 0.02848 | 0.001 | 22.873
14 | 0.553 | 0.03229 | 0 | 17.137
14.5 | 0.443 | 0.0406 | -0.001 | 10.923
15 | 0.303 | 0.08951 | -0.001 | 3.388

## 62. Re 3M Mach 0.25 (2)
BIGFOIL.COM POLAR EXPORT
ah81131
AH 81-131 |  |  |  | Cl Max: | 1.2264 | at alpha= | 13.5 | deg
XFOIL ncrit=9 |  |  |  | L/D Max: | 143.002 | at alpha= | 4 | deg
Re: | 3000000 |  |  | Cd Min: | 0.15631 | at alpha= | 18.5 | deg
Mach: | 0.25 |  |  | Cl=0 at alpha= | -0.82755 | deg
|  |  |  | @ Cl=0.1, Cd= | 0.0041989
|  |  |  | @ Cl=0.4, Cd= | 0.0036017
|  |  |  | @ Cl=0.6, Cd= | 0.0042364
alpha (deg) | Cl | Cd | Cm | Cl/Cd
-8 | -0.5211 | 0.0647 | -0.023 | -8.0541
-7.5 | -0.5257 | 0.05723 | -0.022 | -9.1857
-7 | -0.527 | 0.04852 | -0.02 | -10.8615
-6.5 | -0.5355 | 0.03754 | -0.0153 | -14.2648
-6 | -0.5062 | 0.03246 | -0.0125 | -15.5946
-4 | -0.3451 | 0.01077 | 0.0026 | -32.0427
-3.5 | -0.2975 | 0.00856 | 0.005 | -34.7547
-3 | -0.2402 | 0.00808 | 0.0051 | -29.7277
-2.5 | -0.1829 | 0.00762 | 0.0053 | -24.0026
-2 | -0.1251 | 0.00724 | 0.0053 | -17.279
0 | 0.0883 | 0.00447 | 0.0077 | 19.7539
0.5 | 0.128 | 0.00355 | 0.0112 | 36.0563
1 | 0.1846 | 0.00325 | 0.0116 | 56.8
1.5 | 0.2475 | 0.00331 | 0.0102 | 74.7734
2 | 0.3153 | 0.00342 | 0.0077 | 92.193
2.5 | 0.3786 | 0.00356 | 0.0062 | 106.3483
3 | 0.4505 | 0.0037 | 0.0027 | 121.7568
3.5 | 0.52 | 0.00386 | -0.0004 | 134.715
4 | 0.5906 | 0.00413 | -0.0038 | 143.0024
4.5 | 0.6595 | 0.00491 | -0.0073 | 134.3177
5 | 0.7227 | 0.00605 | -0.0101 | 119.4545
5.5 | 0.7766 | 0.00727 | -0.011 | 106.8226
6 | 0.8436 | 0.0091 | -0.0161 | 92.7033
6.5 | 0.9076 | 0.01109 | -0.0209 | 81.8395
7 | 0.9678 | 0.01215 | -0.0237 | 79.6543
7.5 | 1.0139 | 0.01326 | -0.0236 | 76.463
8 | 1.0564 | 0.01505 | -0.0243 | 70.1927
8.5 | 1.1039 | 0.01642 | -0.0249 | 67.229
9 | 1.1284 | 0.01766 | -0.0208 | 63.8958
9.5 | 1.1441 | 0.01902 | -0.015 | 60.1525
10 | 1.1612 | 0.02055 | -0.0099 | 56.5061
10.5 | 1.1763 | 0.02242 | -0.0048 | 52.4665
11 | 1.1926 | 0.02445 | -0.0003 | 48.7771
11.5 | 1.2046 | 0.027 | 0.0041 | 44.6148
12 | 1.203 | 0.03087 | 0.0091 | 38.9699
12.5 | 1.2101 | 0.03444 | 0.0127 | 35.1365
13 | 1.2208 | 0.03795 | 0.0155 | 32.1686
13.5 | 1.2264 | 0.04219 | 0.0181 | 29.0685
14 | 1.2235 | 0.04759 | 0.0203 | 25.7092
14.5 | 1.213 | 0.05423 | 0.0218 | 22.3677
15 | 1.2019 | 0.06152 | 0.022 | 19.5367
15.5 | 1.1834 | 0.07036 | 0.021 | 16.8192
16 | 1.1728 | 0.07888 | 0.0189 | 14.8682
16.5 | 1.1325 | 0.09254 | 0.0143 | 12.238
17 | 1.1001 | 0.10601 | 0.0086 | 10.3773
17.5 | 1.0666 | 0.12066 | 0.0017 | 8.8397
18 | 1.0148 | 0.14024 | -0.0081 | 7.2362
18.5 | 0.9856 | 0.15631 | -0.0162 | 6.3054

## 63. Re 3M Mach 0.50 (1)
BIGFOIL.COM POLAR EXPORT
ah81131
AH 81-131 |  |  |  | Cl Max: | 1.112 | at alpha= | 20 | deg
JavaFoil+Calcfoil stall+Eppler ext transition |  |  |  | L/D Max: | 91.395 | at alpha= | 3.5 | deg
Re: | 3000000 |  |  | Cd Min: | 0.0045 | at alpha= | 2 | deg
Mach: | 0.5 |  |  | Cl=0 at alpha= | 0.10294 | deg
|  |  |  | @ Cl=0.1, Cd= | 0.0054346
|  |  |  | @ Cl=0.4, Cd= | 0.0048145
|  |  |  | @ Cl=0.6, Cd= | 0.0071735
alpha (deg) | Cl | Cd | Cm | Cl/Cd
-20 | -1.056 | 0.1702 | 0.032 | -6.204
-19.5 | -1.031 | 0.16322 | 0.032 | -6.316
-19 | -1.006 | 0.15895 | 0.032 | -6.329
-18.5 | -0.981 | 0.15167 | 0.031 | -6.467
-18 | -0.958 | 0.14949 | 0.032 | -6.406
-17.5 | -0.93 | 0.14355 | 0.03 | -6.478
-17 | -0.904 | 0.13789 | 0.03 | -6.553
-16.5 | -0.878 | 0.13375 | 0.029 | -6.566
-16 | -0.853 | 0.12996 | 0.029 | -6.563
-15.5 | -0.828 | 0.12392 | 0.029 | -6.68
-15 | -0.802 | 0.12113 | 0.029 | -6.624
-14.5 | -0.775 | 0.11637 | 0.027 | -6.659
-14 | -0.749 | 0.11096 | 0.027 | -6.754
-13.5 | -0.724 | 0.10729 | 0.026 | -6.747
-13 | -0.698 | 0.1043 | 0.026 | -6.695
-12.5 | -0.673 | 0.10031 | 0.026 | -6.708
-12 | -0.645 | 0.09474 | 0.024 | -6.813
-11.5 | -0.62 | 0.08197 | 0.024 | -7.56
-11 | -0.594 | 0.07491 | 0.024 | -7.925
-10.5 | -0.568 | 0.08527 | 0.024 | -6.657
-10 | -0.542 | 0.08251 | 0.023 | -6.564
-9.5 | -0.515 | 0.07339 | 0.022 | -7.011
-9 | -0.489 | 0.06233 | 0.022 | -7.841
-8.5 | -0.463 | 0.05619 | 0.022 | -8.234
-8 | -0.436 | 0.05144 | 0.022 | -8.484
-7.5 | -0.409 | 0.05673 | 0.02 | -7.209
-7 | -0.383 | 0.04927 | 0.02 | -7.766
-6.5 | -0.357 | 0.04425 | 0.021 | -8.063
-6 | -0.331 | 0.04016 | 0.022 | -8.251
-5.5 | -0.376 | 0.0094 | 0.042 | -40.052
-5 | -0.276 | 0.03772 | 0.019 | -7.325
-4.5 | -0.249 | 0.03535 | 0.018 | -7.054
-4 | -0.222 | 0.03386 | 0.016 | -6.558
-3.5 | -0.243 | 0.00908 | 0.038 | -26.784
-3 | -0.349 | 0.00901 | 0.037 | -38.689
-2.5 | -0.323 | 0.00871 | 0.036 | -37.152
-2 | -0.22 | 0.02882 | 0.014 | -7.625
-1.5 | -0.214 | 0.00897 | 0.034 | -23.901
-1 | -0.15 | 0.00859 | 0.033 | -17.436
-0.5 | -0.083 | 0.00826 | 0.032 | -10.004
0 | -0.014 | 0.00886 | 0.031 | -1.563
0.5 | 0.054 | 0.00562 | 0.03 | 9.55
1 | 0.121 | 0.00535 | 0.029 | 22.608
1.5 | 0.188 | 0.00516 | 0.028 | 36.434
2 | 0.255 | 0.0045 | 0.027 | 56.657
2.5 | 0.322 | 0.00463 | 0.026 | 69.475
3 | 0.388 | 0.00478 | 0.025 | 81.109
3.5 | 0.454 | 0.00497 | 0.024 | 91.395
4 | 0.516 | 0.00676 | 0.023 | 76.302
4.5 | 0.581 | 0.00708 | 0.022 | 82.141
5 | 0.646 | 0.0074 | 0.021 | 87.23
5.5 | 0.71 | 0.00779 | 0.02 | 91.141
6 | 0.77 | 0.01231 | 0.018 | 62.523
6.5 | 0.831 | 0.01305 | 0.017 | 63.719
7 | 0.889 | 0.01387 | 0.016 | 64.105
7.5 | 0.932 | 0.01562 | 0.015 | 59.663
8 | 0.956 | 0.01686 | 0.014 | 56.686
8.5 | 0.933 | 0.01825 | 0.013 | 51.097
9 | 0.579 | 0.0197 | 0.012 | 29.405
9.5 | 0.611 | 0.02178 | 0.011 | 28.049
10 | 0.643 | 0.02294 | 0.009 | 28.028
10.5 | 0.672 | 0.02646 | 0.008 | 25.384
11 | 0.604 | 0.07367 | 0.004 | 8.198
11.5 | 0.629 | 0.0893 | 0.003 | 7.039
12 | 0.657 | 0.08586 | 0.002 | 7.647
12.5 | 0.685 | 0.09814 | 0.002 | 6.977
13 | 0.713 | 0.10353 | 0.001 | 6.888
13.5 | 0.741 | 0.10883 | 0.001 | 6.807
14 | 0.769 | 0.11068 | 0 | 6.944
14.5 | 0.798 | 0.11536 | -0.001 | 6.914
15 | 0.825 | 0.11932 | -0.001 | 6.916
15.5 | 0.853 | 0.12338 | -0.002 | 6.913
16 | 0.881 | 0.12864 | -0.003 | 6.85
16.5 | 0.912 | 0.13612 | -0.003 | 6.7
17 | 0.938 | 0.13901 | -0.004 | 6.748
17.5 | 0.966 | 0.14481 | -0.005 | 6.672
18 | 0.995 | 0.15131 | -0.006 | 6.574
18.5 | 1.029 | 0.1555 | -0.007 | 6.615
19 | 1.052 | 0.15964 | -0.007 | 6.591
19.5 | 1.08 | 0.165 | -0.008 | 6.548
20 | 1.112 | 0.16869 | -0.009 | 6.589

## 64. Re 3M Mach 0.50 (2)
BIGFOIL.COM POLAR EXPORT
ah81131
AH 81-131 |  |  |  | Cl Max: | 1.1545 | at alpha= | 10 | deg
XFOIL ncrit=9 |  |  |  | L/D Max: | 147.489 | at alpha= | 4 | deg
Re: | 3000000 |  |  | Cd Min: | 0.13827 | at alpha= | 15 | deg
Mach: | 0.5 |  |  | Cl=0 at alpha= | -1.0838 | deg
|  |  |  | @ Cl=0.1, Cd= | 0.0054451
|  |  |  | @ Cl=0.4, Cd= | 0.0037288
|  |  |  | @ Cl=0.6, Cd= | 0.0042467
alpha (deg) | Cl | Cd | Cm | Cl/Cd
-4 | -0.3502 | 0.01978 | -0.0127 | -17.7048
-3.5 | -0.3044 | 0.01323 | -0.0069 | -23.0083
-3 | -0.2454 | 0.00976 | -0.0038 | -25.1434
-2.5 | -0.184 | 0.00842 | -0.0017 | -21.8527
-2 | -0.1199 | 0.00769 | -0.0006 | -15.5917
-1.5 | -0.0556 | 0.00707 | 0.0002 | -7.8642
-1 | 0.0112 | 0.00672 | 0.0003 | 1.6667
-0.5 | 0.0754 | 0.00622 | 0.0005 | 12.1222
0 | 0.1227 | 0.00473 | 0.0034 | 25.9408
0.5 | 0.1667 | 0.00379 | 0.0076 | 43.9842
1 | 0.2256 | 0.00346 | 0.0092 | 65.2023
1.5 | 0.3014 | 0.00354 | 0.0068 | 85.1412
2 | 0.3784 | 0.00368 | 0.004 | 102.8261
2.5 | 0.458 | 0.00386 | 0.0007 | 118.6528
3 | 0.525 | 0.00402 | 0.0003 | 130.597
3.5 | 0.6077 | 0.00427 | -0.0037 | 142.3185
4 | 0.6932 | 0.0047 | -0.0082 | 147.4894
4.5 | 0.7742 | 0.00619 | -0.0133 | 125.0727
5 | 0.8466 | 0.00838 | -0.0182 | 101.0263
5.5 | 0.8908 | 0.01204 | -0.0209 | 73.9867
6 | 0.9154 | 0.01528 | -0.0191 | 59.9084
6.5 | 0.9735 | 0.0168 | -0.02 | 57.9464
7 | 1.0272 | 0.01829 | -0.0196 | 56.1618
7.5 | 1.0789 | 0.01992 | -0.0189 | 54.1616
8 | 1.086 | 0.02205 | -0.0108 | 49.2517
8.5 | 1.1081 | 0.02394 | -0.0046 | 46.2865
9 | 1.1259 | 0.02635 | 0.0017 | 42.7287
9.5 | 1.1434 | 0.0291 | 0.0076 | 39.2921
10 | 1.1545 | 0.03259 | 0.0136 | 35.425
10.5 | 1.1531 | 0.03729 | 0.0196 | 30.9225
11 | 1.1449 | 0.04286 | 0.0251 | 26.7126
11.5 | 1.1242 | 0.05 | 0.0296 | 22.484
12 | 1.0934 | 0.05892 | 0.0317 | 18.5574
12.5 | 1.0591 | 0.06928 | 0.0311 | 15.2872
13 | 1.0217 | 0.08122 | 0.0279 | 12.5794
13.5 | 0.9866 | 0.09417 | 0.0226 | 10.4768
14 | 0.9537 | 0.108 | 0.0159 | 8.8306
14.5 | 0.9206 | 0.12311 | 0.0079 | 7.4779
15 | 0.8924 | 0.13827 | 0.0008 | 6.454

## 65. Re 4M Mach 0.00 (1)
BIGFOIL.COM POLAR EXPORT
ah81131
AH 81-131 |  |  |  | Cl Max: | 1.024 | at alpha= | 11 | deg
JavaFoil+Calcfoil stall+Eppler ext transition |  |  |  | L/D Max: | 107.345 | at alpha= | 6 | deg
Re: | 4000000 |  |  | Cd Min: | 0.00346 | at alpha= | 3 | deg
Mach: | 0 |  |  | Cl=0 at alpha= | 0.1 | deg
|  |  |  | @ Cl=0.1, Cd= | 0.0046914
|  |  |  | @ Cl=0.4, Cd= | 0.005071
|  |  |  | @ Cl=0.6, Cd= | 0.0059021
alpha (deg) | Cl | Cd | Cm | Cl/Cd
-12.5 | -0.388 | 0.0785 | 0.024 | -4.946
-12 | -0.405 | 0.07457 | 0.024 | -5.428
-11.5 | -0.421 | 0.07016 | 0.024 | -6.006
-11 | -0.437 | 0.06622 | 0.023 | -6.6
-10.5 | -0.452 | 0.06267 | 0.023 | -7.208
-10 | -0.465 | 0.05931 | 0.023 | -7.838
-9.5 | -0.477 | 0.05548 | 0.023 | -8.595
-9 | -0.486 | 0.05253 | 0.022 | -9.245
-8.5 | -0.491 | 0.05015 | 0.021 | -9.796
-8 | -0.498 | 0.04481 | 0.024 | -11.119
-7.5 | -0.609 | 0.00906 | 0.039 | -67.199
-7 | -0.603 | 0.00885 | 0.038 | -68.119
-6.5 | -0.591 | 0.00967 | 0.037 | -61.113
-6 | -0.573 | 0.00937 | 0.037 | -61.172
-5.5 | -0.549 | 0.00902 | 0.036 | -60.89
-5 | -0.52 | 0.00871 | 0.035 | -59.652
-4.5 | -0.485 | 0.00859 | 0.035 | -56.411
-4 | -0.445 | 0.00835 | 0.034 | -53.275
-3.5 | -0.4 | 0.00812 | 0.033 | -49.271
-3 | -0.351 | 0.00892 | 0.032 | -39.42
-2.5 | -0.3 | 0.00851 | 0.032 | -35.194
-2 | -0.245 | 0.0082 | 0.031 | -29.909
-1.5 | -0.189 | 0.00792 | 0.03 | -23.824
-1 | -0.131 | 0.00767 | 0.029 | -17.053
-0.5 | -0.072 | 0.00809 | 0.029 | -8.871
0 | -0.012 | 0.00524 | 0.028 | -2.341
0.5 | 0.048 | 0.00485 | 0.027 | 9.811
1 | 0.107 | 0.00467 | 0.026 | 23.039
1.5 | 0.167 | 0.00443 | 0.025 | 37.799
2 | 0.227 | 0.00416 | 0.024 | 54.603
2.5 | 0.287 | 0.00349 | 0.023 | 82.349
3 | 0.346 | 0.00346 | 0.022 | 99.987
3.5 | 0.397 | 0.00506 | 0.021 | 78.58
4 | 0.454 | 0.00527 | 0.02 | 86.05
4.5 | 0.511 | 0.00551 | 0.019 | 92.773
5 | 0.567 | 0.00574 | 0.018 | 98.828
5.5 | 0.624 | 0.00602 | 0.017 | 103.506
6 | 0.679 | 0.00633 | 0.016 | 107.345
6.5 | 0.73 | 0.01001 | 0.015 | 72.963
7 | 0.784 | 0.01052 | 0.014 | 74.478
7.5 | 0.833 | 0.01108 | 0.013 | 75.203
8 | 0.878 | 0.01234 | 0.012 | 71.127
8.5 | 0.919 | 0.01308 | 0.011 | 70.263
9 | 0.954 | 0.01383 | 0.01 | 69.002
9.5 | 0.983 | 0.01465 | 0.009 | 67.094
10 | 1.005 | 0.01542 | 0.008 | 65.15
10.5 | 1.019 | 0.01639 | 0.007 | 62.129
11 | 1.024 | 0.01734 | 0.006 | 59.094
11.5 | 1.022 | 0.01838 | 0.005 | 55.623
12 | 1.012 | 0.0195 | 0.004 | 51.884
12.5 | 0.994 | 0.02077 | 0.003 | 47.875
13 | 0.97 | 0.02208 | 0.002 | 43.949
13.5 | 0.941 | 0.02347 | 0.001 | 40.077
14 | 0.906 | 0.02513 | 0 | 36.05
14.5 | 0.868 | 0.0268 | -0.001 | 32.396
15 | 0.827 | 0.02896 | -0.002 | 28.562
15.5 | 0.785 | 0.03144 | -0.003 | 24.961
16 | 0.74 | 0.03474 | -0.004 | 21.315

## 66. Re 4M Mach 0.00 (2)
BIGFOIL.COM POLAR EXPORT
ah81131
AH 81-131 |  |  |  | Cl Max: | 1.3914 | at alpha= | 16 | deg
XFOIL ncrit=9 |  |  |  | L/D Max: | 144.652 | at alpha= | 4 | deg
Re: | 4000000 |  |  | Cd Min: | 0.25576 | at alpha= | -20 | deg
Mach: | 0 |  |  | Cl=0 at alpha= | -0.83708 | deg
|  |  |  | @ Cl=0.1, Cd= | 0.0042368
|  |  |  | @ Cl=0.4, Cd= | 0.0032042
|  |  |  | @ Cl=0.6, Cd= | 0.0046178
alpha (deg) | Cl | Cd | Cm | Cl/Cd
-20 | -0.755 | 0.25576 | 0.0866 | -2.952
-19.5 | -0.737 | 0.24925 | 0.0823 | -2.9569
-19 | -0.7188 | 0.2425 | 0.0779 | -2.9641
-18.5 | -0.7009 | 0.23554 | 0.0735 | -2.9757
-18 | -0.6834 | 0.22812 | 0.0691 | -2.9958
-17.5 | -0.6659 | 0.22072 | 0.0646 | -3.0169
-17 | -0.6485 | 0.21369 | 0.0602 | -3.0348
-16.5 | -0.6315 | 0.20658 | 0.0559 | -3.0569
-16 | -0.6148 | 0.19926 | 0.0516 | -3.0854
-15.5 | -0.5983 | 0.19183 | 0.0473 | -3.1189
-15 | -0.5825 | 0.18421 | 0.043 | -3.1622
-14.5 | -0.5671 | 0.17661 | 0.0387 | -3.211
-14 | -0.5526 | 0.16862 | 0.0344 | -3.2772
-13.5 | -0.539 | 0.16052 | 0.0301 | -3.3578
-13 | -0.5352 | 0.14947 | 0.0249 | -3.5807
-12.5 | -0.5225 | 0.14196 | 0.0207 | -3.6806
-12 | -0.5113 | 0.13406 | 0.0164 | -3.814
-11.5 | -0.501 | 0.12616 | 0.0121 | -3.9711
-11 | -0.4933 | 0.11776 | 0.0076 | -4.189
-10.5 | -0.4889 | 0.10887 | 0.003 | -4.4907
-10 | -0.4864 | 0.10006 | -0.0017 | -4.8611
-9.5 | -0.4917 | 0.09012 | -0.0072 | -5.4561
-9 | -0.5451 | 0.07286 | -0.0204 | -7.4815
-8.5 | -0.5859 | 0.0642 | -0.0192 | -9.1262
-8 | -0.5924 | 0.05599 | -0.0182 | -10.5805
-7 | -0.5562 | 0.04173 | -0.0136 | -13.3285
-6 | -0.5541 | 0.01362 | 0.0045 | -40.6828
-5.5 | -0.5082 | 0.01086 | 0.0064 | -46.7956
-5 | -0.4592 | 0.00935 | 0.0077 | -49.1123
-4.5 | -0.4065 | 0.0086 | 0.0082 | -47.2674
-4 | -0.3506 | 0.0083 | 0.0079 | -42.241
-3.5 | -0.298 | 0.00756 | 0.0084 | -39.418
-3 | -0.2423 | 0.00722 | 0.0082 | -33.5596
-2.5 | -0.1866 | 0.00688 | 0.008 | -27.1221
-2 | -0.1306 | 0.00656 | 0.0078 | -19.9085
-1.5 | -0.0738 | 0.00635 | 0.0074 | -11.622
-1 | -0.0174 | 0.0061 | 0.007 | -2.8525
-0.5 | 0.036 | 0.00554 | 0.0072 | 6.4982
0 | 0.0831 | 0.00454 | 0.0083 | 18.304
0.5 | 0.1288 | 0.00372 | 0.0099 | 34.6237
1 | 0.1641 | 0.00288 | 0.0144 | 56.9792
1.5 | 0.2257 | 0.00292 | 0.0128 | 77.2945
2 | 0.286 | 0.00301 | 0.0115 | 95.0166
2.5 | 0.3484 | 0.00312 | 0.0097 | 111.6667
3 | 0.4097 | 0.00322 | 0.008 | 127.236
3.5 | 0.4764 | 0.00344 | 0.005 | 138.4884
4 | 0.541 | 0.00374 | 0.0023 | 144.6524
4.5 | 0.6062 | 0.00471 | -0.0012 | 128.7049
5 | 0.6681 | 0.00552 | -0.0039 | 121.0326
5.5 | 0.7191 | 0.00654 | -0.0044 | 109.9541
6 | 0.7822 | 0.00783 | -0.0083 | 99.8978
6.5 | 0.8439 | 0.00928 | -0.0122 | 90.9375
7 | 0.9066 | 0.00994 | -0.0153 | 91.2072
7.5 | 0.9649 | 0.01059 | -0.0175 | 91.1143
8 | 1.0144 | 0.01198 | -0.0192 | 84.6745
8.5 | 1.0574 | 0.01344 | -0.0199 | 78.6756
9 | 1.1072 | 0.01435 | -0.0213 | 77.1568
9.5 | 1.154 | 0.01545 | -0.0223 | 74.6926
10 | 1.1969 | 0.01668 | -0.0227 | 71.7566
10.5 | 1.2042 | 0.01828 | -0.0164 | 65.8753
11 | 1.2215 | 0.01968 | -0.0118 | 62.0681
11.5 | 1.2459 | 0.02089 | -0.0086 | 59.641
12 | 1.2657 | 0.02251 | -0.0051 | 56.2283
12.5 | 1.2868 | 0.02422 | -0.0021 | 53.1296
13 | 1.3069 | 0.02611 | 0.0007 | 50.0536
13.5 | 1.3257 | 0.02822 | 0.0034 | 46.9773
14 | 1.3416 | 0.0307 | 0.006 | 43.7003
14.5 | 1.3519 | 0.03385 | 0.0087 | 39.938
15 | 1.3656 | 0.0369 | 0.0106 | 37.0081
15.5 | 1.3768 | 0.04037 | 0.0122 | 34.1045
16 | 1.3914 | 0.04368 | 0.0133 | 31.8544
16.5 | 1.3883 | 0.04903 | 0.0146 | 28.3153
17 | 1.3871 | 0.05445 | 0.0152 | 25.4747
17.5 | 1.3887 | 0.05988 | 0.0152 | 23.1914
18 | 1.3615 | 0.06928 | 0.0144 | 19.6521
18.5 | 1.3568 | 0.07629 | 0.013 | 17.7848
19 | 1.3407 | 0.08531 | 0.0105 | 15.7156
19.5 | 1.3089 | 0.09733 | 0.0064 | 13.4481
20 | 1.2794 | 0.10969 | 0.0015 | 11.6638

## 67. Re 4M Mach 0.10 (1)
BIGFOIL.COM POLAR EXPORT
ah81131
AH 81-131 |  |  |  | Cl Max: | 1.019 | at alpha= | 11 | deg
JavaFoil+Calcfoil stall+Eppler ext transition |  |  |  | L/D Max: | 106.946 | at alpha= | 6 | deg
Re: | 4000000 |  |  | Cd Min: | 0.00339 | at alpha= | 3 | deg
Mach: | 0.1 |  |  | Cl=0 at alpha= | 0.1 | deg
|  |  |  | @ Cl=0.1, Cd= | 0.0046753
|  |  |  | @ Cl=0.4, Cd= | 0.0051039
|  |  |  | @ Cl=0.6, Cd= | 0.00594
alpha (deg) | Cl | Cd | Cm | Cl/Cd
-12.5 | -0.348 | 0.07902 | 0.024 | -4.408
-12 | -0.367 | 0.07488 | 0.024 | -4.906
-11.5 | -0.386 | 0.07076 | 0.023 | -5.46
-11 | -0.405 | 0.06649 | 0.023 | -6.093
-10.5 | -0.423 | 0.06278 | 0.023 | -6.736
-10 | -0.439 | 0.05926 | 0.023 | -7.412
-9.5 | -0.454 | 0.05603 | 0.023 | -8.1
-9 | -0.466 | 0.05308 | 0.022 | -8.778
-8.5 | -0.475 | 0.05037 | 0.021 | -9.43
-8 | -0.482 | 0.04698 | 0.022 | -10.252
-7.5 | -0.596 | 0.00903 | 0.039 | -65.984
-7 | -0.593 | 0.00886 | 0.038 | -66.955
-6.5 | -0.584 | 0.00971 | 0.038 | -60.132
-6 | -0.568 | 0.00941 | 0.037 | -60.404
-5.5 | -0.547 | 0.00909 | 0.036 | -60.142
-5 | -0.519 | 0.00875 | 0.036 | -59.273
-4.5 | -0.485 | 0.00849 | 0.035 | -57.103
-4 | -0.445 | 0.00822 | 0.034 | -54.147
-3.5 | -0.401 | 0.00799 | 0.033 | -50.193
-3 | -0.353 | 0.00892 | 0.033 | -39.523
-2.5 | -0.301 | 0.00839 | 0.032 | -35.871
-2 | -0.246 | 0.00819 | 0.031 | -30.049
-1.5 | -0.19 | 0.00791 | 0.03 | -23.952
-1 | -0.131 | 0.00766 | 0.029 | -17.152
-0.5 | -0.072 | 0.00811 | 0.029 | -8.897
0 | -0.012 | 0.00523 | 0.028 | -2.358
0.5 | 0.048 | 0.00484 | 0.027 | 9.879
1 | 0.108 | 0.00465 | 0.026 | 23.24
1.5 | 0.168 | 0.00433 | 0.025 | 38.865
2 | 0.228 | 0.00418 | 0.024 | 54.645
2.5 | 0.288 | 0.00341 | 0.023 | 84.57
3 | 0.348 | 0.00339 | 0.022 | 102.473
3.5 | 0.399 | 0.0051 | 0.021 | 78.317
4 | 0.456 | 0.00532 | 0.02 | 85.697
4.5 | 0.513 | 0.00555 | 0.019 | 92.474
5 | 0.57 | 0.00579 | 0.018 | 98.454
5.5 | 0.626 | 0.00607 | 0.017 | 103.119
6 | 0.682 | 0.00638 | 0.016 | 106.946
6.5 | 0.733 | 0.01009 | 0.015 | 72.731
7 | 0.787 | 0.0106 | 0.014 | 74.255
7.5 | 0.837 | 0.01116 | 0.013 | 74.937
8 | 0.881 | 0.01245 | 0.012 | 70.8
8.5 | 0.922 | 0.0132 | 0.011 | 69.859
9 | 0.956 | 0.01396 | 0.01 | 68.523
9.5 | 0.984 | 0.0148 | 0.009 | 66.509
10 | 1.004 | 0.0156 | 0.008 | 64.379
10.5 | 1.016 | 0.01656 | 0.007 | 61.333
11 | 1.019 | 0.01754 | 0.006 | 58.08
11.5 | 1.013 | 0.01862 | 0.005 | 54.421
12 | 0.999 | 0.01976 | 0.004 | 50.55
12.5 | 0.976 | 0.02108 | 0.003 | 46.307
13 | 0.947 | 0.02244 | 0.002 | 42.19
13.5 | 0.912 | 0.02389 | 0.001 | 38.156
14 | 0.871 | 0.02561 | 0 | 34.03
14.5 | 0.828 | 0.02745 | -0.001 | 30.148
15 | 0.781 | 0.02974 | -0.002 | 26.266
15.5 | 0.733 | 0.03253 | -0.003 | 22.539
16 | 0.682 | 0.0375 | -0.004 | 18.186

## 68. Re 4M Mach 0.10 (2)
BIGFOIL.COM POLAR EXPORT
ah81131
AH 81-131 |  |  |  | Cl Max: | 1.3725 | at alpha= | 16 | deg
XFOIL ncrit=9 |  |  |  | L/D Max: | 144.894 | at alpha= | 4 | deg
Re: | 4000000 |  |  | Cd Min: | 0.25664 | at alpha= | -20 | deg
Mach: | 0.1 |  |  | Cl=0 at alpha= | -0.84451 | deg
|  |  |  | @ Cl=0.1, Cd= | 0.0042673
|  |  |  | @ Cl=0.4, Cd= | 0.0032096
|  |  |  | @ Cl=0.6, Cd= | 0.0045821
alpha (deg) | Cl | Cd | Cm | Cl/Cd
-20 | -0.7576 | 0.25664 | 0.0874 | -2.952
-19.5 | -0.7395 | 0.25008 | 0.083 | -2.9571
-19 | -0.7211 | 0.24329 | 0.0786 | -2.964
-18.5 | -0.703 | 0.2363 | 0.0741 | -2.975
-18 | -0.6853 | 0.22892 | 0.0697 | -2.9936
-17.5 | -0.6676 | 0.22142 | 0.0652 | -3.0151
-17 | -0.65 | 0.21435 | 0.0608 | -3.0324
-16.5 | -0.6328 | 0.20722 | 0.0564 | -3.0538
-16 | -0.6158 | 0.19989 | 0.0521 | -3.0807
-15.5 | -0.5992 | 0.19244 | 0.0478 | -3.1137
-15 | -0.5831 | 0.18481 | 0.0434 | -3.1551
-14.5 | -0.5674 | 0.1772 | 0.0391 | -3.202
-14 | -0.5527 | 0.16923 | 0.0348 | -3.266
-13.5 | -0.5387 | 0.16113 | 0.0305 | -3.3433
-13 | -0.5341 | 0.1503 | 0.0254 | -3.5536
-12.5 | -0.521 | 0.14282 | 0.0211 | -3.6479
-12 | -0.5094 | 0.13494 | 0.0168 | -3.775
-11.5 | -0.4987 | 0.12703 | 0.0125 | -3.9258
-11 | -0.4906 | 0.11864 | 0.008 | -4.1352
-10.5 | -0.4854 | 0.10984 | 0.0034 | -4.4192
-10 | -0.4821 | 0.1011 | -0.0013 | -4.7685
-9.5 | -0.4852 | 0.09145 | -0.0065 | -5.3056
-9 | -0.5222 | 0.076 | -0.0172 | -6.8711
-8.5 | -0.5739 | 0.0658 | -0.0196 | -8.7219
-8 | -0.5846 | 0.05744 | -0.0189 | -10.1776
-7.5 | -0.574 | 0.04983 | -0.0171 | -11.5192
-7 | -0.5528 | 0.043 | -0.0146 | -12.8558
-6.5 | -0.5342 | 0.03473 | -0.0106 | -15.3815
-6 | -0.5534 | 0.01486 | 0.0031 | -37.2409
-5.5 | -0.5079 | 0.01166 | 0.0053 | -43.5592
-5 | -0.4599 | 0.00966 | 0.007 | -47.6087
-4.5 | -0.4079 | 0.00871 | 0.0078 | -46.8312
-4 | -0.3521 | 0.00833 | 0.0077 | -42.2689
-3.5 | -0.2991 | 0.00759 | 0.0082 | -39.4071
-3 | -0.243 | 0.00724 | 0.008 | -33.5635
-2.5 | -0.187 | 0.0069 | 0.0078 | -27.1014
-2 | -0.1306 | 0.00657 | 0.0076 | -19.8782
-1 | -0.0167 | 0.00611 | 0.0069 | -2.7332
-0.5 | 0.037 | 0.00555 | 0.007 | 6.6667
0 | 0.0844 | 0.00455 | 0.0082 | 18.5495
0.5 | 0.1302 | 0.00372 | 0.0098 | 35
1 | 0.1657 | 0.00288 | 0.0143 | 57.5347
1.5 | 0.2276 | 0.00293 | 0.0127 | 77.6792
2 | 0.2881 | 0.00301 | 0.0114 | 95.7143
2.5 | 0.3512 | 0.00313 | 0.0095 | 112.2045
3 | 0.4125 | 0.00323 | 0.008 | 127.709
3.5 | 0.4798 | 0.00345 | 0.0049 | 139.0725
4 | 0.5448 | 0.00376 | 0.0022 | 144.8936
4.5 | 0.6106 | 0.00474 | -0.0014 | 128.8186
5 | 0.673 | 0.00556 | -0.0041 | 121.0432
5.5 | 0.7239 | 0.00662 | -0.0046 | 109.3505
6 | 0.7874 | 0.00793 | -0.0085 | 99.2938
6.5 | 0.8495 | 0.00939 | -0.0124 | 90.4686
7 | 0.9124 | 0.01008 | -0.0155 | 90.5159
7.5 | 0.9711 | 0.01078 | -0.0178 | 90.0835
8 | 1.0135 | 0.01241 | -0.0183 | 81.668
8.5 | 1.0619 | 0.01371 | -0.0199 | 77.4544
9 | 1.1116 | 0.01465 | -0.0211 | 75.8771
9.5 | 1.1584 | 0.01579 | -0.022 | 73.3629
10 | 1.1947 | 0.01708 | -0.0211 | 69.9473
10.5 | 1.2027 | 0.01874 | -0.0148 | 64.1782
11 | 1.2198 | 0.02022 | -0.0103 | 60.3264
11.5 | 1.2438 | 0.02152 | -0.007 | 57.7974
12 | 1.2635 | 0.02323 | -0.0034 | 54.3909
12.5 | 1.2839 | 0.02506 | -0.0003 | 51.233
13 | 1.3023 | 0.02715 | 0.0026 | 47.9669
13.5 | 1.3196 | 0.02951 | 0.0054 | 44.717
14 | 1.3337 | 0.03226 | 0.0081 | 41.3422
14.5 | 1.3409 | 0.0358 | 0.0109 | 37.4553
15 | 1.3521 | 0.03924 | 0.0128 | 34.4572
15.5 | 1.3601 | 0.04319 | 0.0144 | 31.4911
16 | 1.3725 | 0.04693 | 0.0153 | 29.2457
16.5 | 1.3635 | 0.05316 | 0.0164 | 25.649
17 | 1.3582 | 0.05943 | 0.0166 | 22.8538
17.5 | 1.354 | 0.06588 | 0.0161 | 20.5525
18 | 1.3176 | 0.07716 | 0.0142 | 17.0762
18.5 | 1.3073 | 0.08552 | 0.0117 | 15.2865
19 | 1.2843 | 0.0963 | 0.008 | 13.3364
19.5 | 1.2445 | 0.11053 | 0.0023 | 11.2594
20 | 1.2097 | 0.12466 | -0.0042 | 9.704

## 69. Re 4M Mach 0.25 (1)
BIGFOIL.COM POLAR EXPORT
ah81131
AH 81-131 |  |  |  | Cl Max: | 0.994 | at alpha= | 10 | deg
JavaFoil+Calcfoil stall+Eppler ext transition |  |  |  | L/D Max: | 104.801 | at alpha= | 6 | deg
Re: | 4000000 |  |  | Cd Min: | 0.00363 | at alpha= | 2.5 | deg
Mach: | 0.25 |  |  | Cl=0 at alpha= | 0.10484 | deg
|  |  |  | @ Cl=0.1, Cd= | 0.0046555
|  |  |  | @ Cl=0.4, Cd= | 0.0399
|  |  |  | @ Cl=0.6, Cd= | 0.0399
alpha (deg) | Cl | Cd | Cm | Cl/Cd
-11 | -0.064 | 0.06726 | 0.024 | -0.952
-10.5 | -0.111 | 0.06332 | 0.024 | -1.756
-10 | -0.189 | 0.05933 | 0.024 | -3.183
-9.5 | -0.243 | 0.05643 | 0.024 | -4.306
-9 | -0.29 | 0.0532 | 0.023 | -5.445
-8.5 | -0.331 | 0.04955 | 0.024 | -6.681
-8 | -0.366 | 0.04685 | 0.023 | -7.804
-7.5 | -0.393 | 0.04463 | 0.022 | -8.803
-7 | -0.411 | 0.04346 | 0.02 | -9.459
-6.5 | -0.425 | 0.03989 | 0.022 | -10.654
-6 | -0.528 | 0.0096 | 0.038 | -54.99
-5.5 | -0.522 | 0.00932 | 0.037 | -56.003
-5 | -0.506 | 0.00897 | 0.037 | -56.362
-4.5 | -0.48 | 0.00869 | 0.036 | -55.227
-4 | -0.446 | 0.00839 | 0.035 | -53.174
-3.5 | -0.405 | 0.00812 | 0.034 | -49.938
-3 | -0.359 | 0.00897 | 0.034 | -39.975
-2.5 | -0.307 | 0.00854 | 0.033 | -35.973
-2 | -0.252 | 0.00821 | 0.032 | -30.691
-1.5 | -0.194 | 0.0079 | 0.031 | -24.591
-1 | -0.135 | 0.00763 | 0.03 | -17.663
-0.5 | -0.074 | 0.0081 | 0.029 | -9.153
0 | -0.013 | 0.00518 | 0.029 | -2.442
0.5 | 0.049 | 0.00482 | 0.028 | 10.186
1 | 0.111 | 0.00462 | 0.027 | 24.03
1.5 | 0.173 | 0.00432 | 0.026 | 39.997
2 | 0.234 | 0.00433 | 0.025 | 54.033
2.5 | 0.295 | 0.00363 | 0.024 | 81.149
3 | 0.354 | 0.00374 | 0.023 | 94.824
3.5 | 0.409 | 0.00532 | 0.022 | 76.841
4 | 0.467 | 0.00555 | 0.021 | 84.119
4.5 | 0.526 | 0.00579 | 0.02 | 90.779
5 | 0.584 | 0.00604 | 0.019 | 96.671
5.5 | 0.642 | 0.00635 | 0.018 | 101.043
6 | 0.699 | 0.00667 | 0.017 | 104.801
6.5 | 0.752 | 0.01049 | 0.016 | 71.663
7 | 0.807 | 0.01105 | 0.015 | 73.017
7.5 | 0.856 | 0.01166 | 0.014 | 73.423
8 | 0.9 | 0.01305 | 0.013 | 68.964
8.5 | 0.938 | 0.01388 | 0.012 | 67.561
9 | 0.967 | 0.01472 | 0.011 | 65.697
9.5 | 0.987 | 0.01564 | 0.01 | 63.068
10 | 0.994 | 0.01656 | 0.008 | 60.044
10.5 | 0.989 | 0.01765 | 0.007 | 56.013
11 | 0.968 | 0.01881 | 0.006 | 51.478
11.5 | 0.933 | 0.02004 | 0.005 | 46.531
12 | 0.882 | 0.02144 | 0.004 | 41.149
12.5 | 0.818 | 0.02294 | 0.003 | 35.647
13 | 0.74 | 0.02476 | 0.002 | 29.906
13.5 | 0.653 | 0.02686 | 0.001 | 24.299
14 | 0.556 | 0.02962 | 0 | 18.771
14.5 | 0.452 | 0.03285 | -0.001 | 13.762
15 | 0.336 | 0.0399 | -0.002 | 8.425

## 70. Re 4M Mach 0.25 (2)
BIGFOIL.COM POLAR EXPORT
ah81131
AH 81-131 |  |  |  | Cl Max: | 1.2739 | at alpha= | 13.5 | deg
XFOIL ncrit=9 |  |  |  | L/D Max: | 146.202 | at alpha= | 4 | deg
Re: | 4000000 |  |  | Cd Min: | 0.26162 | at alpha= | -20 | deg
Mach: | 0.25 |  |  | Cl=0 at alpha= | -0.87488 | deg
|  |  |  | @ Cl=0.1, Cd= | 0.004471
|  |  |  | @ Cl=0.4, Cd= | 0.0032401
|  |  |  | @ Cl=0.6, Cd= | 0.0043862
alpha (deg) | Cl | Cd | Cm | Cl/Cd
-20 | -0.7727 | 0.26162 | 0.0914 | -2.9535
-19.5 | -0.7535 | 0.2548 | 0.0868 | -2.9572
-19 | -0.7341 | 0.24777 | 0.0822 | -2.9628
-18.5 | -0.715 | 0.24059 | 0.0776 | -2.9719
-18 | -0.696 | 0.23315 | 0.0729 | -2.9852
-17.5 | -0.6773 | 0.22534 | 0.0683 | -3.0057
-17 | -0.6587 | 0.21806 | 0.0637 | -3.0207
-16.5 | -0.6403 | 0.21075 | 0.0592 | -3.0382
-16 | -0.6223 | 0.20334 | 0.0547 | -3.0604
-15.5 | -0.6044 | 0.1958 | 0.0502 | -3.0868
-15 | -0.587 | 0.1881 | 0.0458 | -3.1207
-14.5 | -0.5699 | 0.18039 | 0.0414 | -3.1593
-14 | -0.5538 | 0.17242 | 0.0369 | -3.2119
-13.5 | -0.5436 | 0.16245 | 0.032 | -3.3463
-13 | -0.5292 | 0.15457 | 0.0275 | -3.4237
-12.5 | -0.5145 | 0.14709 | 0.0232 | -3.4979
-12 | -0.5011 | 0.13917 | 0.0188 | -3.6006
-11.5 | -0.4889 | 0.13118 | 0.0144 | -3.7269
-11 | -0.4785 | 0.12284 | 0.01 | -3.8953
-10.5 | -0.4702 | 0.11425 | 0.0054 | -4.1155
-10 | -0.461 | 0.1056 | 0.0009 | -4.3655
-9.5 | -0.4583 | 0.09642 | -0.004 | -4.7532
-9 | -0.4765 | 0.08437 | -0.0106 | -5.6477
-8.5 | -0.4939 | 0.07336 | -0.0195 | -6.7326
-8 | -0.5355 | 0.06422 | -0.0219 | -8.3385
-7.5 | -0.5468 | 0.05599 | -0.0212 | -9.766
-7 | -0.5456 | 0.04689 | -0.0188 | -11.6357
-6.5 | -0.5201 | 0.0405 | -0.0163 | -12.842
-6 | -0.4988 | 0.03284 | -0.0122 | -15.1888
-5.5 | -0.4722 | 0.02537 | -0.0074 | -18.6125
-5 | -0.4598 | 0.0132 | 0.0018 | -34.8333
-4.5 | -0.4117 | 0.01002 | 0.0043 | -41.0878
-4 | -0.3588 | 0.00871 | 0.0057 | -41.194
-3.5 | -0.3046 | 0.00781 | 0.0066 | -39.0013
-3 | -0.2467 | 0.00742 | 0.0067 | -33.248
-2.5 | -0.1889 | 0.00701 | 0.0067 | -26.9472
-2 | -0.1308 | 0.00665 | 0.0067 | -19.6692
-1.5 | -0.0719 | 0.00641 | 0.0063 | -11.2168
-1 | -0.0131 | 0.00614 | 0.006 | -2.1336
0 | 0.0916 | 0.00463 | 0.0073 | 19.784
0.5 | 0.1381 | 0.00375 | 0.0092 | 36.8267
1 | 0.1742 | 0.00293 | 0.0139 | 59.4539
1.5 | 0.2386 | 0.00296 | 0.0122 | 80.6081
2 | 0.3 | 0.00305 | 0.0111 | 98.3607
2.5 | 0.3669 | 0.00317 | 0.0087 | 115.7413
3 | 0.4283 | 0.0033 | 0.0076 | 129.7879
3.5 | 0.4981 | 0.00353 | 0.0044 | 141.1048
4 | 0.5658 | 0.00387 | 0.0015 | 146.2016
4.5 | 0.6347 | 0.00491 | -0.0024 | 129.2668
5 | 0.6998 | 0.00584 | -0.0054 | 119.8288
5.5 | 0.7508 | 0.00706 | -0.0057 | 106.3456
6 | 0.8152 | 0.00876 | -0.01 | 93.0594
6.5 | 0.8808 | 0.01022 | -0.0144 | 86.184
7 | 0.9457 | 0.01122 | -0.018 | 84.287
7.5 | 0.9965 | 0.01233 | -0.0189 | 80.8191
8 | 1.0344 | 0.01408 | -0.0184 | 73.4659
8.5 | 1.0844 | 0.01526 | -0.0192 | 71.0616
9 | 1.1331 | 0.01643 | -0.0198 | 68.9653
9.5 | 1.1722 | 0.01785 | -0.0188 | 65.6695
10 | 1.1846 | 0.01945 | -0.0127 | 60.9049
10.5 | 1.1924 | 0.02156 | -0.0066 | 55.3061
11 | 1.2073 | 0.02358 | -0.0018 | 51.2002
11.5 | 1.2293 | 0.02539 | 0.0018 | 48.4167
12 | 1.2428 | 0.02802 | 0.0058 | 44.354
12.5 | 1.2573 | 0.03083 | 0.0093 | 40.7817
13 | 1.2673 | 0.0342 | 0.0126 | 37.0556
13.5 | 1.2739 | 0.03805 | 0.0157 | 33.4796
14 | 1.2731 | 0.04287 | 0.0185 | 29.6968
14.5 | 1.2636 | 0.04899 | 0.0208 | 25.793
15 | 1.2537 | 0.05566 | 0.0218 | 22.5243
15.5 | 1.2405 | 0.06329 | 0.0218 | 19.6003
16 | 1.2284 | 0.07144 | 0.0206 | 17.1948
16.5 | 1.1901 | 0.08388 | 0.0173 | 14.1881
17 | 1.1582 | 0.09652 | 0.0126 | 11.9996
17.5 | 1.1255 | 0.11019 | 0.0066 | 10.2142
18 | 1.0746 | 0.12822 | -0.0022 | 8.3809
18.5 | 1.0445 | 0.14351 | -0.0099 | 7.2782

## 71. Re 4M Mach 0.50 (1)
BIGFOIL.COM POLAR EXPORT
ah81131
AH 81-131 |  |  |  | Cl Max: | 1.118 | at alpha= | 20 | deg
JavaFoil+Calcfoil stall+Eppler ext transition |  |  |  | L/D Max: | 95.1 | at alpha= | 5.5 | deg
Re: | 4000000 |  |  | Cd Min: | 0.00436 | at alpha= | 2.5 | deg
Mach: | 0.5 |  |  | Cl=0 at alpha= | 0.10294 | deg
|  |  |  | @ Cl=0.1, Cd= | 0.0053615
|  |  |  | @ Cl=0.4, Cd= | 0.0059149
|  |  |  | @ Cl=0.6, Cd= | 0.0068686
alpha (deg) | Cl | Cd | Cm | Cl/Cd
-20 | -1.057 | 0.16305 | 0.032 | -6.481
-19.5 | -1.031 | 0.16012 | 0.032 | -6.441
-19 | -1.006 | 0.15301 | 0.032 | -6.577
-18.5 | -0.981 | 0.14626 | 0.031 | -6.709
-18 | -0.958 | 0.14324 | 0.032 | -6.688
-17.5 | -0.931 | 0.13885 | 0.031 | -6.706
-17 | -0.904 | 0.13458 | 0.03 | -6.719
-16.5 | -0.878 | 0.1294 | 0.029 | -6.789
-16 | -0.853 | 0.12566 | 0.029 | -6.79
-15.5 | -0.828 | 0.12005 | 0.029 | -6.897
-15 | -0.803 | 0.11666 | 0.029 | -6.882
-14.5 | -0.775 | 0.11359 | 0.027 | -6.827
-14 | -0.75 | 0.10606 | 0.027 | -7.071
-13.5 | -0.724 | 0.10246 | 0.027 | -7.07
-13 | -0.699 | 0.09946 | 0.027 | -7.025
-12.5 | -0.673 | 0.09631 | 0.026 | -6.988
-12 | -0.646 | 0.08901 | 0.025 | -7.258
-11.5 | -0.62 | 0.07934 | 0.025 | -7.819
-11 | -0.595 | 0.07256 | 0.025 | -8.195
-10.5 | -0.569 | 0.06744 | 0.025 | -8.434
-10 | -0.543 | 0.0623 | 0.025 | -8.714
-9.5 | -0.515 | 0.06915 | 0.022 | -7.447
-9 | -0.489 | 0.06048 | 0.022 | -8.086
-8.5 | -0.463 | 0.05492 | 0.023 | -8.434
-8 | -0.438 | 0.05004 | 0.024 | -8.747
-7.5 | -0.409 | 0.05285 | 0.02 | -7.742
-7 | -0.383 | 0.04804 | 0.02 | -7.973
-6.5 | -0.357 | 0.04314 | 0.022 | -8.286
-6 | -0.409 | 0.00934 | 0.042 | -43.853
-5.5 | -0.376 | 0.00911 | 0.042 | -41.329
-5 | -0.277 | 0.03686 | 0.02 | -7.511
-4.5 | -0.251 | 0.03327 | 0.022 | -7.554
-4 | -0.223 | 0.03253 | 0.02 | -6.861
-3.5 | -0.243 | 0.00872 | 0.038 | -27.87
-3 | -0.349 | 0.00842 | 0.037 | -41.385
-2.5 | -0.323 | 0.0095 | 0.037 | -34.06
-2 | -0.274 | 0.00904 | 0.036 | -30.301
-1.5 | -0.214 | 0.00861 | 0.035 | -24.909
-1 | -0.15 | 0.00825 | 0.034 | -18.172
-0.5 | -0.083 | 0.00792 | 0.032 | -10.434
0 | -0.014 | 0.0084 | 0.031 | -1.656
0.5 | 0.054 | 0.00554 | 0.03 | 9.729
1 | 0.121 | 0.00528 | 0.029 | 23.005
1.5 | 0.189 | 0.00523 | 0.028 | 36.083
2 | 0.256 | 0.00506 | 0.027 | 50.517
2.5 | 0.322 | 0.00436 | 0.026 | 73.835
3 | 0.387 | 0.00584 | 0.025 | 66.127
3.5 | 0.453 | 0.00622 | 0.024 | 72.749
4 | 0.517 | 0.00649 | 0.023 | 79.575
4.5 | 0.582 | 0.00678 | 0.022 | 85.891
5 | 0.647 | 0.0071 | 0.021 | 91.025
5.5 | 0.71 | 0.00747 | 0.02 | 95.1
6 | 0.77 | 0.01172 | 0.018 | 65.731
6.5 | 0.832 | 0.01242 | 0.017 | 66.995
7 | 0.89 | 0.0132 | 0.016 | 67.406
7.5 | 0.933 | 0.0149 | 0.015 | 62.633
8 | 0.957 | 0.01608 | 0.014 | 59.48
8.5 | 0.934 | 0.01741 | 0.013 | 53.624
9 | 0.58 | 0.01876 | 0.012 | 30.9
9.5 | 0.612 | 0.02082 | 0.011 | 29.378
10 | 0.644 | 0.02192 | 0.009 | 29.366
10.5 | 0.674 | 0.02483 | 0.008 | 27.126
11 | 0.61 | 0.06912 | 0.005 | 8.818
11.5 | 0.629 | 0.08574 | 0.003 | 7.334
12 | 0.658 | 0.08381 | 0.002 | 7.851
12.5 | 0.685 | 0.09525 | 0.002 | 7.194
13 | 0.713 | 0.09956 | 0.001 | 7.165
13.5 | 0.741 | 0.10454 | 0.001 | 7.088
14 | 0.77 | 0.10816 | 0 | 7.115
14.5 | 0.798 | 0.11084 | -0.001 | 7.2
15 | 0.826 | 0.11735 | -0.001 | 7.037
15.5 | 0.853 | 0.12134 | -0.002 | 7.033
16 | 0.882 | 0.1257 | -0.003 | 7.014
16.5 | 0.914 | 0.1303 | -0.004 | 7.014
17 | 0.939 | 0.13365 | -0.004 | 7.023
17.5 | 0.967 | 0.14003 | -0.005 | 6.904
18 | 0.997 | 0.14546 | -0.006 | 6.855
18.5 | 1.034 | 0.1473 | -0.007 | 7.02
19 | 1.053 | 0.15409 | -0.007 | 6.832
19.5 | 1.081 | 0.15847 | -0.008 | 6.823
20 | 1.118 | 0.16007 | -0.01 | 6.984

## 72. Re 4M Mach 0.50 (2)
BIGFOIL.COM POLAR EXPORT
ah81131
AH 81-131 |  |  |  | Cl Max: | 1.1716 | at alpha= | 10 | deg
XFOIL ncrit=9 |  |  |  | L/D Max: | 149.486 | at alpha= | 3.5 | deg
Re: | 4000000 |  |  | Cd Min: | 0.28723 | at alpha= | -20 | deg
Mach: | 0.5 |  |  | Cl=0 at alpha= | -1.0413 | deg
|  |  |  | @ Cl=0.1, Cd= | 0.0054409
|  |  |  | @ Cl=0.4, Cd= | 0.0033624
|  |  |  | @ Cl=0.6, Cd= | 0.0040565
alpha (deg) | Cl | Cd | Cm | Cl/Cd
-20 | -0.8467 | 0.28723 | 0.1098 | -2.9478
-19.5 | -0.8231 | 0.2789 | 0.1042 | -2.9512
-19 | -0.7995 | 0.27053 | 0.0986 | -2.9553
-18.5 | -0.776 | 0.26216 | 0.0931 | -2.96
-18 | -0.7525 | 0.25365 | 0.0876 | -2.9667
-17.5 | -0.7291 | 0.24493 | 0.0822 | -2.9768
-17 | -0.7057 | 0.23616 | 0.0767 | -2.9882
-16.5 | -0.6824 | 0.22768 | 0.0713 | -2.9972
-16 | -0.6593 | 0.21926 | 0.066 | -3.0069
-15.5 | -0.6363 | 0.21084 | 0.0607 | -3.0179
-15 | -0.6136 | 0.20242 | 0.0554 | -3.0313
-14.5 | -0.5931 | 0.19375 | 0.0502 | -3.0612
-14 | -0.5712 | 0.1856 | 0.0452 | -3.0776
-13.5 | -0.5496 | 0.17737 | 0.0402 | -3.0986
-13 | -0.5288 | 0.16906 | 0.0352 | -3.1279
-12.5 | -0.5086 | 0.16072 | 0.0302 | -3.1645
-12 | -0.4893 | 0.15222 | 0.0253 | -3.2144
-11.5 | -0.4699 | 0.14354 | 0.0205 | -3.2737
-11 | -0.4528 | 0.13471 | 0.0155 | -3.3613
-10.5 | -0.4374 | 0.12588 | 0.0105 | -3.4747
-10 | -0.4243 | 0.11682 | 0.0054 | -3.6321
-9.5 | -0.416 | 0.10776 | 0.0003 | -3.8604
-9 | -0.4077 | 0.09863 | -0.0048 | -4.1336
-8.5 | -0.4012 | 0.08953 | -0.01 | -4.4812
-8 | -0.3516 | 0.07157 | -0.01 | -4.9127
-7.5 | -0.3578 | 0.0613 | -0.0159 | -5.8369
-7 | -0.374 | 0.04986 | -0.0257 | -7.501
-6.5 | -0.4096 | 0.04099 | -0.0296 | -9.9927
-6 | -0.4298 | 0.03394 | -0.0266 | -12.6635
-5.5 | -0.4283 | 0.02635 | -0.0239 | -16.2543
-5 | -0.4127 | 0.01927 | -0.0203 | -21.4167
-4.5 | -0.3765 | 0.01368 | -0.0164 | -27.5219
-4 | -0.3539 | 0.00742 | -0.0103 | -47.6954
-3.5 | -0.311 | 0.00308 | -0.0044 | -100.974
-3 | -0.2572 | 0.00138 | -0.0008 | -186.3768
-2.5 | -0.196 | 0.00103 | 0.0009 | -190.2913
-2 | -0.1321 | 0.00087 | 0.0019 | -151.8391
-1.5 | -0.0667 | 0.00077 | 0.0023 | -86.6234
-1 | 0.006 | 0.00633 | 0.0015 | 0.94787
-0.5 | 0.0723 | 0.006 | 0.0014 | 12.05
0 | 0.1268 | 0.0049 | 0.003 | 25.8776
0.5 | 0.1762 | 0.00388 | 0.0057 | 45.4124
1 | 0.2161 | 0.0031 | 0.0113 | 69.7097
1.5 | 0.2877 | 0.00316 | 0.0098 | 91.0443
2 | 0.3609 | 0.00328 | 0.0078 | 110.0305
3 | 0.5128 | 0.0036 | 0.0029 | 142.4444
3.5 | 0.5815 | 0.00389 | 0.0019 | 149.4859
4 | 0.6637 | 0.00463 | -0.0025 | 143.3477
4.5 | 0.7455 | 0.00583 | -0.0075 | 127.8731
5 | 0.8178 | 0.00829 | -0.0131 | 98.649
5.5 | 0.8558 | 0.01171 | -0.0142 | 73.0828
6 | 0.8988 | 0.0143 | -0.0145 | 62.8531
6.5 | 0.9511 | 0.01566 | -0.0138 | 60.7344
7 | 1.0098 | 0.01698 | -0.0141 | 59.47
7.5 | 1.0521 | 0.01917 | -0.0128 | 54.8826
8.5 | 1.1282 | 0.02305 | -0.0066 | 48.9458
9 | 1.1483 | 0.02524 | -0.0002 | 45.4952
9.5 | 1.1633 | 0.02801 | 0.0062 | 41.5316
10 | 1.1716 | 0.03156 | 0.0126 | 37.1229
10.5 | 1.1697 | 0.03615 | 0.019 | 32.3568
11 | 1.1621 | 0.04158 | 0.0246 | 27.9485
11.5 | 1.1406 | 0.04866 | 0.0293 | 23.4402
12 | 1.1075 | 0.05766 | 0.0315 | 19.2074
12.5 | 1.0713 | 0.06809 | 0.0311 | 15.7336
13 | 1.0318 | 0.08013 | 0.028 | 12.8766
13.5 | 0.9951 | 0.09315 | 0.0229 | 10.6828
14 | 0.9599 | 0.10712 | 0.0162 | 8.961
14.5 | 0.9285 | 0.12177 | 0.0087 | 7.625
15 | 0.9002 | 0.13684 | 0.0015 | 6.5785

## 73. Re 5M Mach 0.00 (1)
BIGFOIL.COM POLAR EXPORT
ah81131
AH 81-131 |  |  |  | Cl Max: | 1.025 | at alpha= | 11 | deg
JavaFoil+Calcfoil stall+Eppler ext transition |  |  |  | L/D Max: | 107.415 | at alpha= | 5.5 | deg
Re: | 5000000 |  |  | Cd Min: | 0.00424 | at alpha= | 2.5 | deg
Mach: | 0 |  |  | Cl=0 at alpha= | 0.1 | deg
|  |  |  | @ Cl=0.1, Cd= | 0.0047509
|  |  |  | @ Cl=0.4, Cd= | 0.0049071
|  |  |  | @ Cl=0.6, Cd= | 0.0056986
alpha (deg) | Cl | Cd | Cm | Cl/Cd
-13 | -0.372 | 0.08093 | 0.025 | -4.602
-12.5 | -0.389 | 0.07635 | 0.025 | -5.1
-12 | -0.406 | 0.07247 | 0.025 | -5.603
-11.5 | -0.423 | 0.06776 | 0.025 | -6.243
-11 | -0.439 | 0.0635 | 0.025 | -6.918
-10.5 | -0.454 | 0.05994 | 0.025 | -7.579
-10 | -0.468 | 0.056 | 0.025 | -8.364
-9.5 | -0.481 | 0.05237 | 0.025 | -9.177
-9 | -0.491 | 0.04836 | 0.025 | -10.162
-8.5 | -0.606 | 0.00842 | 0.04 | -71.939
-8 | -0.61 | 0.00909 | 0.039 | -67.136
-7.5 | -0.609 | 0.00886 | 0.039 | -68.746
-7 | -0.603 | 0.0097 | 0.038 | -62.138
-6.5 | -0.591 | 0.00935 | 0.037 | -63.176
-6 | -0.573 | 0.00903 | 0.037 | -63.435
-5.5 | -0.549 | 0.00875 | 0.036 | -62.754
-5 | -0.52 | 0.00846 | 0.035 | -61.464
-4.5 | -0.485 | 0.00834 | 0.035 | -58.152
-4 | -0.445 | 0.00809 | 0.034 | -54.987
-3.5 | -0.4 | 0.00898 | 0.033 | -44.551
-3 | -0.351 | 0.00861 | 0.032 | -40.83
-2.5 | -0.3 | 0.00823 | 0.032 | -36.404
-2 | -0.245 | 0.00793 | 0.031 | -30.904
-1.5 | -0.189 | 0.00767 | 0.03 | -24.593
-1 | -0.131 | 0.00743 | 0.029 | -17.59
-0.5 | -0.072 | 0.00782 | 0.029 | -9.186
0 | -0.012 | 0.00537 | 0.028 | -2.284
0.5 | 0.048 | 0.00498 | 0.027 | 9.56
1 | 0.107 | 0.00472 | 0.026 | 22.771
1.5 | 0.167 | 0.00452 | 0.025 | 37.069
2 | 0.227 | 0.00442 | 0.024 | 51.452
2.5 | 0.287 | 0.00424 | 0.023 | 67.705
3 | 0.34 | 0.00471 | 0.022 | 72.267
3.5 | 0.398 | 0.0049 | 0.021 | 81.213
4 | 0.454 | 0.0051 | 0.02 | 89.039
4.5 | 0.512 | 0.0053 | 0.019 | 96.471
5 | 0.568 | 0.00555 | 0.018 | 102.445
5.5 | 0.624 | 0.00581 | 0.017 | 107.415
6 | 0.678 | 0.00711 | 0.016 | 95.416
6.5 | 0.731 | 0.0096 | 0.015 | 76.148
7 | 0.785 | 0.0101 | 0.014 | 77.678
7.5 | 0.834 | 0.01064 | 0.013 | 78.368
8 | 0.879 | 0.01187 | 0.012 | 74.019
8.5 | 0.92 | 0.01258 | 0.011 | 73.13
9 | 0.955 | 0.0133 | 0.01 | 71.8
9.5 | 0.984 | 0.01409 | 0.009 | 69.815
10 | 1.005 | 0.01492 | 0.008 | 67.394
10.5 | 1.019 | 0.01577 | 0.007 | 64.638
11 | 1.025 | 0.01668 | 0.006 | 61.485
11.5 | 1.023 | 0.01768 | 0.005 | 57.879
12 | 1.013 | 0.01876 | 0.004 | 53.993
12.5 | 0.995 | 0.01997 | 0.003 | 49.84
13 | 0.971 | 0.02124 | 0.002 | 45.719
13.5 | 0.941 | 0.02257 | 0.001 | 41.709
14 | 0.907 | 0.02418 | 0 | 37.502
14.5 | 0.869 | 0.02571 | -0.001 | 33.811
15 | 0.828 | 0.02773 | -0.002 | 29.875
15.5 | 0.786 | 0.02995 | -0.003 | 26.248
16 | 0.743 | 0.03269 | -0.004 | 22.725

## 74. Re 5M Mach 0.00 (2)
BIGFOIL.COM POLAR EXPORT
ah81131
AH 81-131 |  |  |  | Cl Max: | 1.4505 | at alpha= | 17.5 | deg
XFOIL ncrit=9 |  |  |  | L/D Max: | 140.945 | at alpha= | 3.5 | deg
Re: | 5000000 |  |  | Cd Min: | 0.25475 | at alpha= | -20 | deg
Mach: | 0 |  |  | Cl=0 at alpha= | -0.8167 | deg
|  |  |  | @ Cl=0.1, Cd= | 0.0044052
|  |  |  | @ Cl=0.4, Cd= | 0.0030171
|  |  |  | @ Cl=0.6, Cd= | 0.0047974
alpha (deg) | Cl | Cd | Cm | Cl/Cd
-20 | -0.7568 | 0.25475 | 0.0869 | -2.9708
-19.5 | -0.739 | 0.24853 | 0.0825 | -2.9735
-19 | -0.721 | 0.24219 | 0.078 | -2.977
-18.5 | -0.703 | 0.2357 | 0.0736 | -2.9826
-18 | -0.6846 | 0.22876 | 0.0694 | -2.9927
-17.5 | -0.667 | 0.22108 | 0.065 | -3.017
-17 | -0.6496 | 0.21406 | 0.0607 | -3.0347
-16.5 | -0.6325 | 0.20696 | 0.0564 | -3.0561
-16 | -0.6157 | 0.19962 | 0.052 | -3.0844
-15.5 | -0.5992 | 0.1922 | 0.0477 | -3.1176
-15 | -0.5833 | 0.18458 | 0.0434 | -3.1601
-14.5 | -0.5677 | 0.17699 | 0.0391 | -3.2075
-14 | -0.5531 | 0.169 | 0.0348 | -3.2728
-13.5 | -0.5392 | 0.16091 | 0.0304 | -3.3509
-13 | -0.5267 | 0.15261 | 0.0261 | -3.4513
-12.5 | -0.5156 | 0.14395 | 0.0216 | -3.5818
-12 | -0.5062 | 0.13512 | 0.0172 | -3.7463
-11.5 | -0.5232 | 0.11893 | 0.0101 | -4.3992
-11 | -0.516 | 0.11098 | 0.0056 | -4.6495
-10.5 | -0.5129 | 0.10231 | 0.0008 | -5.0132
-10 | -0.5112 | 0.09392 | -0.004 | -5.4429
-9.5 | -0.5149 | 0.08496 | -0.0095 | -6.0605
-9 | -0.5709 | 0.06975 | -0.0209 | -8.1849
-8.5 | -0.6018 | 0.06178 | -0.0187 | -9.741
-8 | -0.6028 | 0.0542 | -0.0173 | -11.1218
-7.5 | -0.5899 | 0.04694 | -0.0152 | -12.5671
-7 | -0.5601 | 0.04159 | -0.0131 | -13.4672
-6 | -0.568 | 0.01067 | 0.0076 | -53.2334
-5.5 | -0.5197 | 0.00914 | 0.009 | -56.86
-5 | -0.4677 | 0.0083 | 0.0097 | -56.3494
-4.5 | -0.4129 | 0.00786 | 0.0097 | -52.5318
-4 | -0.356 | 0.0077 | 0.0092 | -46.2338
-3.5 | -0.3022 | 0.00714 | 0.0094 | -42.3249
-3 | -0.2464 | 0.0068 | 0.0092 | -36.2353
-2.5 | -0.1904 | 0.0065 | 0.0089 | -29.2923
-2 | -0.1339 | 0.00625 | 0.0086 | -21.424
-1.5 | -0.0771 | 0.00604 | 0.0082 | -12.7649
-1 | -0.0202 | 0.00584 | 0.0077 | -3.4589
-0.5 | 0.0349 | 0.00547 | 0.0075 | 6.3803
0 | 0.0848 | 0.00465 | 0.0082 | 18.2366
0.5 | 0.1326 | 0.00388 | 0.0093 | 34.1753
1 | 0.1669 | 0.00287 | 0.0136 | 58.1533
1.5 | 0.2199 | 0.00275 | 0.0141 | 79.9636
2 | 0.2802 | 0.00283 | 0.0128 | 99.0106
2.5 | 0.3403 | 0.0029 | 0.0114 | 117.3448
3 | 0.4015 | 0.00302 | 0.0098 | 132.947
3.5 | 0.4623 | 0.00328 | 0.0081 | 140.9451
4 | 0.5273 | 0.00378 | 0.0051 | 139.4974
4.5 | 0.5902 | 0.00465 | 0.0022 | 126.9247
5.5 | 0.7105 | 0.00646 | -0.0029 | 109.9845
6 | 0.7659 | 0.00763 | -0.0048 | 100.3801
6.5 | 0.827 | 0.00876 | -0.0081 | 94.4064
7 | 0.89 | 0.0094 | -0.0112 | 94.6809
7.5 | 0.9499 | 0.01001 | -0.0137 | 94.8951
8.5 | 1.0431 | 0.01267 | -0.0158 | 82.3283
9 | 1.0946 | 0.01355 | -0.0175 | 80.7823
9.5 | 1.1433 | 0.0146 | -0.0188 | 78.3082
10 | 1.1858 | 0.01605 | -0.0194 | 73.8816
10.5 | 1.2325 | 0.01705 | -0.0203 | 72.2874
11 | 1.2493 | 0.01832 | -0.0155 | 68.1932
11.5 | 1.2711 | 0.01952 | -0.0118 | 65.1178
12 | 1.291 | 0.02101 | -0.008 | 61.4469
12.5 | 1.3123 | 0.02259 | -0.0048 | 58.0921
13 | 1.333 | 0.02436 | -0.0019 | 54.7209
13.5 | 1.3534 | 0.02624 | 0.0008 | 51.5777
14 | 1.3722 | 0.0284 | 0.0033 | 48.3169
14.5 | 1.3854 | 0.0311 | 0.0061 | 44.5466
15 | 1.4025 | 0.03369 | 0.0081 | 41.6296
15.5 | 1.4175 | 0.03661 | 0.0099 | 38.7189
16 | 1.4354 | 0.03946 | 0.0111 | 36.3761
16.5 | 1.4394 | 0.04375 | 0.0127 | 32.9006
17 | 1.4434 | 0.04832 | 0.0138 | 29.8717
17.5 | 1.4505 | 0.05272 | 0.0143 | 27.5133
18 | 1.4347 | 0.06007 | 0.0146 | 23.8838
18.5 | 1.436 | 0.06572 | 0.014 | 21.8503
19 | 1.4286 | 0.07282 | 0.0129 | 19.6182
19.5 | 1.4069 | 0.08225 | 0.0107 | 17.1052
20 | 1.3824 | 0.09273 | 0.0074 | 14.9078

## 75. Re 5M Mach 0.10 (1)
BIGFOIL.COM POLAR EXPORT
ah81131
AH 81-131 |  |  |  | Cl Max: | 1.02 | at alpha= | 11 | deg
JavaFoil+Calcfoil stall+Eppler ext transition |  |  |  | L/D Max: | 106.965 | at alpha= | 5.5 | deg
Re: | 5000000 |  |  | Cd Min: | 0.00422 | at alpha= | 2.5 | deg
Mach: | 0.1 |  |  | Cl=0 at alpha= | 0.1 | deg
|  |  |  | @ Cl=0.1, Cd= | 0.0047953
|  |  |  | @ Cl=0.4, Cd= | 0.00494
|  |  |  | @ Cl=0.6, Cd= | 0.0057298
alpha (deg) | Cl | Cd | Cm | Cl/Cd
-12.5 | -0.349 | 0.07743 | 0.025 | -4.508
-12 | -0.368 | 0.07297 | 0.025 | -5.048
-11.5 | -0.388 | 0.0687 | 0.025 | -5.642
-11 | -0.407 | 0.06405 | 0.025 | -6.353
-10.5 | -0.425 | 0.05987 | 0.025 | -7.104
-10 | -0.443 | 0.05583 | 0.025 | -7.93
-9.5 | -0.459 | 0.05198 | 0.026 | -8.821
-9 | -0.474 | 0.04694 | 0.027 | -10.1
-8.5 | -0.487 | 0.04225 | 0.027 | -11.526
-8 | -0.594 | 0.00911 | 0.039 | -65.171
-7.5 | -0.596 | 0.00888 | 0.039 | -67.099
-7 | -0.593 | 0.00974 | 0.038 | -60.868
-6.5 | -0.584 | 0.00944 | 0.038 | -61.877
-6 | -0.568 | 0.00911 | 0.037 | -62.403
-5.5 | -0.547 | 0.00877 | 0.036 | -62.331
-5 | -0.519 | 0.00849 | 0.036 | -61.072
-4.5 | -0.485 | 0.00837 | 0.035 | -57.895
-4 | -0.445 | 0.00812 | 0.034 | -54.818
-3.5 | -0.401 | 0.00901 | 0.033 | -44.537
-3 | -0.353 | 0.00866 | 0.033 | -40.721
-2.5 | -0.301 | 0.00826 | 0.032 | -36.417
-2 | -0.246 | 0.00798 | 0.031 | -30.844
-1.5 | -0.19 | 0.00766 | 0.03 | -24.729
-1 | -0.131 | 0.00743 | 0.029 | -17.69
-0.5 | -0.072 | 0.00788 | 0.029 | -9.162
0 | -0.012 | 0.00539 | 0.028 | -2.284
0.5 | 0.048 | 0.00496 | 0.027 | 9.636
1 | 0.108 | 0.00477 | 0.026 | 22.666
1.5 | 0.168 | 0.00455 | 0.025 | 36.956
2 | 0.228 | 0.00445 | 0.024 | 51.328
2.5 | 0.289 | 0.00422 | 0.023 | 68.339
3 | 0.342 | 0.00475 | 0.022 | 71.957
3.5 | 0.4 | 0.00494 | 0.021 | 80.858
4 | 0.456 | 0.00514 | 0.02 | 88.726
4.5 | 0.514 | 0.00535 | 0.019 | 96.113
5 | 0.571 | 0.00559 | 0.018 | 102.07
5.5 | 0.627 | 0.00586 | 0.017 | 106.965
6 | 0.681 | 0.00717 | 0.016 | 94.969
6.5 | 0.734 | 0.00968 | 0.015 | 75.902
7 | 0.788 | 0.01018 | 0.014 | 77.392
7.5 | 0.837 | 0.01072 | 0.013 | 78.087
8 | 0.882 | 0.01198 | 0.012 | 73.669
8.5 | 0.923 | 0.0127 | 0.011 | 72.688
9 | 0.957 | 0.01343 | 0.01 | 71.299
9.5 | 0.985 | 0.01424 | 0.009 | 69.187
10 | 1.005 | 0.0151 | 0.008 | 66.576
10.5 | 1.017 | 0.01594 | 0.007 | 63.808
11 | 1.02 | 0.01688 | 0.006 | 60.427
11.5 | 1.014 | 0.01791 | 0.005 | 56.63
12 | 1 | 0.019 | 0.004 | 52.604
12.5 | 0.977 | 0.02028 | 0.003 | 48.196
13 | 0.948 | 0.02159 | 0.002 | 43.896
13.5 | 0.913 | 0.02296 | 0.001 | 39.746
14 | 0.872 | 0.02457 | 0 | 35.503
14.5 | 0.829 | 0.02631 | -0.001 | 31.497
15 | 0.782 | 0.02843 | -0.002 | 27.522
15.5 | 0.735 | 0.03089 | -0.003 | 23.79
16 | 0.686 | 0.03449 | -0.004 | 19.88

## 76. Re 5M Mach 0.10 (2)
BIGFOIL.COM POLAR EXPORT
ah81131
AH 81-131 |  |  |  | Cl Max: | 1.4215 | at alpha= | 17.5 | deg
XFOIL ncrit=9 |  |  |  | L/D Max: | 141.489 | at alpha= | 3.5 | deg
Re: | 5000000 |  |  | Cd Min: | 0.25564 | at alpha= | -20 | deg
Mach: | 0.1 |  |  | Cl=0 at alpha= | -0.82342 | deg
|  |  |  | @ Cl=0.1, Cd= | 0.0044345
|  |  |  | @ Cl=0.4, Cd= | 0.0030203
|  |  |  | @ Cl=0.6, Cd= | 0.0047494
alpha (deg) | Cl | Cd | Cm | Cl/Cd
-20 | -0.7594 | 0.25564 | 0.0877 | -2.9706
-19.5 | -0.7414 | 0.24938 | 0.0832 | -2.973
-19 | -0.7232 | 0.243 | 0.0786 | -2.9761
-18.5 | -0.7051 | 0.23648 | 0.0742 | -2.9816
-18 | -0.6865 | 0.2295 | 0.07 | -2.9913
-17.5 | -0.6687 | 0.22178 | 0.0656 | -3.0152
-17 | -0.6511 | 0.21473 | 0.0612 | -3.0322
-16.5 | -0.6338 | 0.2076 | 0.0569 | -3.053
-16 | -0.6168 | 0.20025 | 0.0525 | -3.0801
-15.5 | -0.6 | 0.19281 | 0.0482 | -3.1119
-15 | -0.5839 | 0.18519 | 0.0439 | -3.153
-14.5 | -0.568 | 0.17758 | 0.0395 | -3.1986
-14 | -0.5531 | 0.1696 | 0.0352 | -3.2612
-13.5 | -0.5389 | 0.16151 | 0.0308 | -3.3366
-13 | -0.5261 | 0.15324 | 0.0264 | -3.4332
-12.5 | -0.5147 | 0.14461 | 0.022 | -3.5592
-12 | -0.5049 | 0.13582 | 0.0175 | -3.7174
-11 | -0.5129 | 0.11189 | 0.0061 | -4.584
-10.5 | -0.5091 | 0.10326 | 0.0013 | -4.9303
-10 | -0.5063 | 0.095 | -0.0034 | -5.3295
-9.5 | -0.508 | 0.08634 | -0.0087 | -5.8837
-9 | -0.5529 | 0.07147 | -0.0209 | -7.7361
-8.5 | -0.5915 | 0.06326 | -0.0192 | -9.3503
-8 | -0.596 | 0.05554 | -0.0181 | -10.731
-7.5 | -0.5859 | 0.04837 | -0.0162 | -12.1129
-7 | -0.5588 | 0.04247 | -0.014 | -13.1575
-6.5 | -0.5367 | 0.03493 | -0.0104 | -15.365
-6 | -0.5658 | 0.01197 | 0.0059 | -47.2682
-5.5 | -0.5201 | 0.00958 | 0.008 | -54.2902
-5 | -0.4691 | 0.00848 | 0.0091 | -55.3184
-4.5 | -0.4148 | 0.00791 | 0.0093 | -52.4399
-4 | -0.3578 | 0.00771 | 0.009 | -46.4073
-3.5 | -0.3032 | 0.00718 | 0.0091 | -42.2284
-3 | -0.2472 | 0.00683 | 0.009 | -36.1933
-2.5 | -0.1908 | 0.00652 | 0.0088 | -29.2638
-2 | -0.134 | 0.00626 | 0.0084 | -21.4058
-1.5 | -0.0768 | 0.00604 | 0.008 | -12.7152
-1 | -0.0196 | 0.00584 | 0.0076 | -3.3562
-0.5 | 0.0359 | 0.00548 | 0.0074 | 6.5511
0.5 | 0.134 | 0.00388 | 0.0092 | 34.5361
1 | 0.1684 | 0.00287 | 0.0136 | 58.676
1.5 | 0.2218 | 0.00275 | 0.014 | 80.6545
2 | 0.2824 | 0.00283 | 0.0127 | 99.788
2.5 | 0.3429 | 0.0029 | 0.0114 | 118.2414
3 | 0.4046 | 0.00303 | 0.0097 | 133.5314
3.5 | 0.4655 | 0.00329 | 0.0081 | 141.4894
4 | 0.5309 | 0.0038 | 0.005 | 139.7105
4.5 | 0.5943 | 0.00467 | 0.002 | 127.2591
5 | 0.6582 | 0.00556 | -0.0012 | 118.3813
5.5 | 0.7155 | 0.00653 | -0.0031 | 109.5712
6 | 0.7709 | 0.00775 | -0.005 | 99.471
6.5 | 0.8324 | 0.00886 | -0.0083 | 93.9503
7 | 0.8958 | 0.00952 | -0.0114 | 94.0966
7.5 | 0.9558 | 0.01019 | -0.0139 | 93.7978
8 | 1.0061 | 0.01186 | -0.0162 | 84.8314
8.5 | 1.048 | 0.01292 | -0.0159 | 81.1146
9 | 1.0993 | 0.01384 | -0.0174 | 79.4292
9.5 | 1.1477 | 0.01494 | -0.0186 | 76.8206
10 | 1.19 | 0.01644 | -0.019 | 72.3844
10.5 | 1.2308 | 0.01749 | -0.0187 | 70.3716
11 | 1.248 | 0.01881 | -0.0139 | 66.3477
11.5 | 1.2698 | 0.0201 | -0.0101 | 63.1741
12 | 1.2884 | 0.02173 | -0.0062 | 59.2913
12.5 | 1.3095 | 0.0234 | -0.003 | 55.9615
13 | 1.33 | 0.02526 | 0 | 52.6524
13.5 | 1.3492 | 0.02735 | 0.0028 | 49.3309
14 | 1.366 | 0.02976 | 0.0055 | 45.9005
14.5 | 1.3765 | 0.03282 | 0.0084 | 41.9409
15 | 1.3912 | 0.03575 | 0.0105 | 38.9147
15.5 | 1.4034 | 0.03909 | 0.0122 | 35.9018
16 | 1.4205 | 0.04216 | 0.0134 | 33.6931
16.5 | 1.4188 | 0.04728 | 0.0149 | 30.0085
17 | 1.4191 | 0.05244 | 0.0157 | 27.0614
17.5 | 1.4215 | 0.05772 | 0.0159 | 24.6275
18 | 1.3954 | 0.06677 | 0.0155 | 20.8986
18.5 | 1.3924 | 0.07344 | 0.0142 | 18.9597
19 | 1.3782 | 0.08197 | 0.0122 | 16.8135
19.5 | 1.3477 | 0.09352 | 0.0085 | 14.4108
20 | 1.3163 | 0.10581 | 0.0037 | 12.4402

## 77. Re 5M Mach 0.25 (1)
BIGFOIL.COM POLAR EXPORT
ah81131
AH 81-131 |  |  |  | Cl Max: | 0.995 | at alpha= | 10 | deg
JavaFoil+Calcfoil stall+Eppler ext transition |  |  |  | L/D Max: | 104.89 | at alpha= | 5.5 | deg
Re: | 5000000 |  |  | Cd Min: | 0.00426 | at alpha= | 2.5 | deg
Mach: | 0.25 |  |  | Cl=0 at alpha= | 0.10484 | deg
|  |  |  | @ Cl=0.1, Cd= | 0.0047308
|  |  |  | @ Cl=0.4, Cd= | 0.03532
|  |  |  | @ Cl=0.6, Cd= | 0.03532
alpha (deg) | Cl | Cd | Cm | Cl/Cd
-11 | -0.064 | 0.06565 | 0.025 | -0.978
-10.5 | -0.112 | 0.06159 | 0.025 | -1.811
-10 | -0.19 | 0.05698 | 0.026 | -3.331
-9.5 | -0.245 | 0.05354 | 0.026 | -4.569
-9 | -0.293 | 0.04885 | 0.026 | -6.001
-8.5 | -0.406 | 0.00811 | 0.041 | -50.084
-8 | -0.449 | 0.00941 | 0.04 | -47.752
-7.5 | -0.484 | 0.0091 | 0.04 | -53.159
-7 | -0.509 | 0.00869 | 0.039 | -58.508
-6.5 | -0.524 | 0.00965 | 0.039 | -54.239
-6 | -0.528 | 0.00937 | 0.038 | -56.345
-5.5 | -0.522 | 0.00901 | 0.037 | -57.942
-5 | -0.506 | 0.00871 | 0.037 | -58.051
-4.5 | -0.48 | 0.0084 | 0.036 | -57.16
-4 | -0.446 | 0.00812 | 0.035 | -54.994
-3.5 | -0.405 | 0.00787 | 0.034 | -51.49
-3 | -0.359 | 0.00868 | 0.034 | -41.332
-2.5 | -0.307 | 0.00827 | 0.033 | -37.127
-2 | -0.252 | 0.00795 | 0.032 | -31.711
-1.5 | -0.194 | 0.00765 | 0.031 | -25.398
-1 | -0.135 | 0.00739 | 0.03 | -18.245
-0.5 | -0.074 | 0.00784 | 0.029 | -9.45
0 | -0.013 | 0.00532 | 0.029 | -2.381
0.5 | 0.049 | 0.00492 | 0.028 | 9.981
1 | 0.111 | 0.00469 | 0.027 | 23.643
1.5 | 0.173 | 0.00449 | 0.026 | 38.476
2 | 0.234 | 0.00432 | 0.025 | 54.215
2.5 | 0.296 | 0.00426 | 0.024 | 69.346
3 | 0.35 | 0.00496 | 0.023 | 70.537
3.5 | 0.409 | 0.00516 | 0.022 | 79.378
4 | 0.467 | 0.00537 | 0.021 | 87.095
4.5 | 0.526 | 0.00559 | 0.02 | 94.145
5 | 0.585 | 0.00584 | 0.019 | 100.056
5.5 | 0.643 | 0.00613 | 0.018 | 104.89
6 | 0.698 | 0.00752 | 0.017 | 92.863
6.5 | 0.753 | 0.01009 | 0.016 | 74.612
7 | 0.808 | 0.01062 | 0.015 | 76.028
7.5 | 0.857 | 0.01121 | 0.014 | 76.445
8 | 0.901 | 0.01255 | 0.013 | 71.771
8.5 | 0.938 | 0.01335 | 0.012 | 70.281
9 | 0.968 | 0.01418 | 0.011 | 68.26
9.5 | 0.987 | 0.01507 | 0.01 | 65.519
10 | 0.995 | 0.01603 | 0.009 | 62.08
10.5 | 0.989 | 0.01698 | 0.007 | 58.265
11 | 0.969 | 0.01809 | 0.006 | 53.557
11.5 | 0.933 | 0.01928 | 0.005 | 48.416
12 | 0.883 | 0.02063 | 0.004 | 42.806
12.5 | 0.818 | 0.02209 | 0.003 | 37.044
13 | 0.741 | 0.02379 | 0.002 | 31.154
13.5 | 0.654 | 0.02574 | 0.001 | 25.393
14 | 0.557 | 0.02818 | 0 | 19.772
14.5 | 0.454 | 0.03076 | -0.001 | 14.749
15 | 0.34 | 0.03532 | -0.002 | 9.618

## 78. Re 5M Mach 0.25 (2)
BIGFOIL.COM POLAR EXPORT
ah81131
AH 81-131 |  |  |  | Cl Max: | 1.3067 | at alpha= | 14 | deg
XFOIL ncrit=9 |  |  |  | L/D Max: | 143.81 | at alpha= | 3.5 | deg
Re: | 5000000 |  |  | Cd Min: | 0.26075 | at alpha= | -20 | deg
Mach: | 0.25 |  |  | Cl=0 at alpha= | -0.85962 | deg
|  |  |  | @ Cl=0.1, Cd= | 0.0045957
|  |  |  | @ Cl=0.4, Cd= | 0.0030963
|  |  |  | @ Cl=0.6, Cd= | 0.0045604
alpha (deg) | Cl | Cd | Cm | Cl/Cd
-20 | -0.7744 | 0.26075 | 0.0917 | -2.9699
-19.5 | -0.7554 | 0.25423 | 0.087 | -2.9713
-19 | -0.7362 | 0.24761 | 0.0823 | -2.9732
-18.5 | -0.7172 | 0.24084 | 0.0778 | -2.9779
-18 | -0.6976 | 0.23366 | 0.0733 | -2.9855
-17.5 | -0.6787 | 0.22587 | 0.0688 | -3.0048
-17 | -0.66 | 0.21844 | 0.0642 | -3.0214
-16.5 | -0.6415 | 0.21113 | 0.0597 | -3.0384
-16 | -0.6234 | 0.20371 | 0.0552 | -3.0602
-15.5 | -0.6054 | 0.19616 | 0.0507 | -3.0863
-15 | -0.5878 | 0.18846 | 0.0462 | -3.119
-14.5 | -0.5705 | 0.18075 | 0.0418 | -3.1563
-14 | -0.5542 | 0.17278 | 0.0373 | -3.2075
-13.5 | -0.5386 | 0.16469 | 0.0328 | -3.2704
-13 | -0.5241 | 0.15642 | 0.0284 | -3.3506
-12.5 | -0.5109 | 0.14794 | 0.0239 | -3.4534
-12 | -0.4989 | 0.13928 | 0.0194 | -3.582
-11.5 | -0.489 | 0.1303 | 0.0147 | -3.7529
-10.5 | -0.4915 | 0.10803 | 0.0036 | -4.5497
-10 | -0.4849 | 0.10003 | -0.001 | -4.8475
-9.5 | -0.48 | 0.09213 | -0.0056 | -5.21
-9 | -0.4877 | 0.08201 | -0.0117 | -5.9468
-8.5 | -0.5164 | 0.07002 | -0.0224 | -7.375
-8 | -0.5518 | 0.0622 | -0.0213 | -8.8714
-7.5 | -0.5556 | 0.0548 | -0.0205 | -10.1387
-7 | -0.5522 | 0.04645 | -0.0183 | -11.8881
-6.5 | -0.5352 | 0.03848 | -0.0148 | -13.9085
-6 | -0.5015 | 0.03296 | -0.012 | -15.2154
-5.5 | -0.4977 | 0.02014 | -0.0029 | -24.712
-5 | -0.47 | 0.01097 | 0.0041 | -42.8441
-4.5 | -0.4208 | 0.00881 | 0.0064 | -47.7639
-4 | -0.3661 | 0.00792 | 0.0073 | -46.2247
-3.5 | -0.3069 | 0.00765 | 0.0072 | -40.1176
-3 | -0.2514 | 0.00695 | 0.0078 | -36.1727
-2.5 | -0.193 | 0.00662 | 0.0077 | -29.1541
-2 | -0.1344 | 0.00633 | 0.0075 | -21.2322
-1.5 | -0.0754 | 0.00608 | 0.0072 | -12.4013
-1 | -0.0162 | 0.00588 | 0.0068 | -2.7551
-0.5 | 0.0415 | 0.00555 | 0.0065 | 7.4775
0 | 0.093 | 0.00471 | 0.0073 | 19.7452
0.5 | 0.142 | 0.00391 | 0.0085 | 36.3171
1 | 0.1766 | 0.00289 | 0.0133 | 61.1073
1.5 | 0.2323 | 0.00278 | 0.0136 | 83.5612
2 | 0.2952 | 0.00286 | 0.0122 | 103.2168
2.5 | 0.357 | 0.00296 | 0.0109 | 120.6081
3.5 | 0.4832 | 0.00336 | 0.0077 | 143.8095
4 | 0.5508 | 0.00395 | 0.0045 | 139.443
4.5 | 0.6177 | 0.00478 | 0.0012 | 129.2259
5 | 0.6839 | 0.00583 | -0.0023 | 117.307
5.5 | 0.7423 | 0.00697 | -0.0042 | 106.4993
6 | 0.7982 | 0.00845 | -0.0063 | 94.4615
6.5 | 0.863 | 0.00956 | -0.0099 | 90.272
7 | 0.9296 | 0.01049 | -0.0137 | 88.6177
7.5 | 0.9863 | 0.01164 | -0.0159 | 84.7337
8 | 1.02 | 0.01335 | -0.0143 | 76.4045
8.5 | 1.0727 | 0.01439 | -0.0155 | 74.5448
9 | 1.123 | 0.01555 | -0.0163 | 72.2186
9.5 | 1.1677 | 0.01703 | -0.0165 | 68.5672
10 | 1.2017 | 0.01871 | -0.0149 | 64.2277
10.5 | 1.2199 | 0.02018 | -0.0098 | 60.4509
11 | 1.2363 | 0.02197 | -0.0049 | 56.2722
11.5 | 1.2566 | 0.02374 | -0.0009 | 52.9318
12 | 1.2698 | 0.0262 | 0.0035 | 48.4656
12.5 | 1.2853 | 0.02882 | 0.0071 | 44.5975
13 | 1.2969 | 0.03193 | 0.0106 | 40.617
13.5 | 1.3057 | 0.03547 | 0.0139 | 36.8114
14 | 1.3067 | 0.03992 | 0.017 | 32.733
14.5 | 1.2982 | 0.0456 | 0.0197 | 28.4693
15 | 1.2915 | 0.05164 | 0.0213 | 25.0097
15.5 | 1.281 | 0.05862 | 0.0219 | 21.8526
16 | 1.2768 | 0.06538 | 0.0215 | 19.5289
16.5 | 1.2383 | 0.07715 | 0.0192 | 16.0506
17 | 1.2093 | 0.08869 | 0.0155 | 13.6351
17.5 | 1.18 | 0.10109 | 0.0106 | 11.6728
18 | 1.1225 | 0.11933 | 0.0021 | 9.4067
18.5 | 1.0932 | 0.13365 | -0.0049 | 8.1796
19 | 1.0567 | 0.15028 | -0.0135 | 7.0315

## 79. Re 5M Mach 0.50 (1)
BIGFOIL.COM POLAR EXPORT
ah81131
AH 81-131 |  |  |  | Cl Max: | 1.135 | at alpha= | 20 | deg
JavaFoil+Calcfoil stall+Eppler ext transition |  |  |  | L/D Max: | 93.949 | at alpha= | 5 | deg
Re: | 5000000 |  |  | Cd Min: | 0.00511 | at alpha= | 2 | deg
Mach: | 0.5 |  |  | Cl=0 at alpha= | 0.10294 | deg
|  |  |  | @ Cl=0.1, Cd= | 0.0054562
|  |  |  | @ Cl=0.4, Cd= | 0.0058473
|  |  |  | @ Cl=0.6, Cd= | 0.0066659
alpha (deg) | Cl | Cd | Cm | Cl/Cd
-20 | -1.058 | 0.15996 | 0.033 | -6.613
-19.5 | -1.032 | 0.15549 | 0.032 | -6.637
-19 | -1.007 | 0.14988 | 0.032 | -6.718
-18.5 | -0.982 | 0.14459 | 0.032 | -6.79
-18 | -0.959 | 0.141 | 0.032 | -6.8
-17.5 | -0.932 | 0.13503 | 0.032 | -6.905
-17 | -0.905 | 0.13046 | 0.03 | -6.933
-16.5 | -0.879 | 0.12755 | 0.03 | -6.891
-16 | -0.854 | 0.12096 | 0.029 | -7.058
-15.5 | -0.828 | 0.11833 | 0.029 | -7.001
-15 | -0.803 | 0.11576 | 0.029 | -6.94
-14.5 | -0.776 | 0.10991 | 0.028 | -7.06
-14 | -0.75 | 0.10006 | 0.027 | -7.498
-13.5 | -0.725 | 0.09233 | 0.027 | -7.849
-13 | -0.699 | 0.08591 | 0.027 | -8.136
-12.5 | -0.673 | 0.09564 | 0.026 | -7.038
-12 | -0.646 | 0.08667 | 0.025 | -7.459
-11.5 | -0.621 | 0.07771 | 0.025 | -7.99
-11 | -0.595 | 0.07089 | 0.025 | -8.396
-10.5 | -0.57 | 0.06579 | 0.026 | -8.66
-10 | -0.545 | 0.06048 | 0.026 | -9.007
-9.5 | -0.515 | 0.06922 | 0.022 | -7.441
-9 | -0.489 | 0.05937 | 0.023 | -8.243
-8.5 | -0.464 | 0.05369 | 0.024 | -8.644
-8 | -0.441 | 0.04774 | 0.026 | -9.229
-7.5 | -0.409 | 0.05183 | 0.021 | -7.9
-7 | -0.383 | 0.04728 | 0.021 | -8.106
-6.5 | -0.358 | 0.04212 | 0.023 | -8.508
-6 | -0.41 | 0.00916 | 0.042 | -44.71
-5.5 | -0.377 | 0.00996 | 0.042 | -37.799
-5 | -0.278 | 0.036 | 0.021 | -7.712
-4.5 | -0.31 | 0.00917 | 0.04 | -33.811
-4 | -0.277 | 0.00876 | 0.039 | -31.561
-3.5 | -0.243 | 0.00845 | 0.038 | -28.768
-3 | -0.349 | 0.00815 | 0.037 | -42.773
-2.5 | -0.323 | 0.00898 | 0.037 | -36.012
-2 | -0.274 | 0.00876 | 0.036 | -31.266
-1.5 | -0.214 | 0.00833 | 0.035 | -25.749
-1 | -0.15 | 0.00798 | 0.034 | -18.775
-0.5 | -0.083 | 0.00767 | 0.033 | -10.776
0 | -0.014 | 0.00808 | 0.032 | -1.728
0.5 | 0.054 | 0.00572 | 0.03 | 9.446
1 | 0.122 | 0.00533 | 0.029 | 22.812
1.5 | 0.189 | 0.00514 | 0.028 | 36.77
2 | 0.256 | 0.00511 | 0.027 | 50.05
2.5 | 0.32 | 0.00637 | 0.026 | 50.285
3 | 0.387 | 0.0058 | 0.025 | 66.669
3.5 | 0.453 | 0.00604 | 0.024 | 75.031
4 | 0.517 | 0.00628 | 0.023 | 82.318
4.5 | 0.582 | 0.00658 | 0.022 | 88.559
5 | 0.647 | 0.00689 | 0.021 | 93.949
5.5 | 0.71 | 0.00828 | 0.02 | 85.724
6 | 0.771 | 0.01129 | 0.018 | 68.299
6.5 | 0.833 | 0.01196 | 0.017 | 69.597
7 | 0.89 | 0.01271 | 0.016 | 70.034
7.5 | 0.934 | 0.01437 | 0.015 | 64.997
8 | 0.957 | 0.01551 | 0.014 | 61.745
8.5 | 0.934 | 0.01678 | 0.013 | 55.675
9 | 0.58 | 0.01808 | 0.012 | 32.085
9.5 | 0.612 | 0.02005 | 0.011 | 30.519
10 | 0.644 | 0.02111 | 0.009 | 30.521
10.5 | 0.675 | 0.02376 | 0.008 | 28.396
11 | 0.705 | 0.02536 | 0.007 | 27.805
11.5 | 0.629 | 0.08466 | 0.003 | 7.435
12 | 0.659 | 0.08145 | 0.003 | 8.091
12.5 | 0.686 | 0.0937 | 0.002 | 7.316
13 | 0.715 | 0.08739 | 0.001 | 8.179
13.5 | 0.742 | 0.0962 | 0.001 | 7.714
14 | 0.77 | 0.10601 | 0 | 7.265
14.5 | 0.798 | 0.10812 | -0.001 | 7.383
15 | 0.826 | 0.11203 | -0.001 | 7.373
15.5 | 0.854 | 0.11853 | -0.002 | 7.202
16 | 0.884 | 0.1224 | -0.003 | 7.219
16.5 | 0.917 | 0.12629 | -0.004 | 7.258
17 | 0.939 | 0.1308 | -0.004 | 7.178
17.5 | 0.967 | 0.13688 | -0.005 | 7.065
18 | 1.001 | 0.14002 | -0.006 | 7.147
18.5 | 1.042 | 0.13864 | -0.008 | 7.519
19 | 1.053 | 0.14859 | -0.007 | 7.089
19.5 | 1.084 | 0.15399 | -0.008 | 7.039
20 | 1.135 | 0.14472 | -0.011 | 7.841

## 80. Re 5M Mach 0.50 (2)
BIGFOIL.COM POLAR EXPORT
ah81131
AH 81-131 |  |  |  | Cl Max: | 1.1887 | at alpha= | 10 | deg
XFOIL ncrit=9 |  |  |  | L/D Max: | 151.989 | at alpha= | 3.5 | deg
Re: | 5000000 |  |  | Cd Min: | 0.13566 | at alpha= | 15 | deg
Mach: | 0.5 |  |  | Cl=0 at alpha= | -99 | deg
|  |  |  | @ Cl=0.1, Cd= | 0.00493
|  |  |  | @ Cl=0.4, Cd= | 0.0031264
|  |  |  | @ Cl=0.6, Cd= | 0.0041171
alpha (deg) | Cl | Cd | Cm | Cl/Cd
0 | 0.1276 | 0.00493 | 0.0031 | 25.8824
0.5 | 0.1803 | 0.00398 | 0.0051 | 45.3015
1 | 0.2177 | 0.00303 | 0.0109 | 71.8482
1.5 | 0.282 | 0.00295 | 0.0111 | 95.5932
2 | 0.3538 | 0.00304 | 0.0094 | 116.3816
2.5 | 0.4233 | 0.00317 | 0.0083 | 133.5331
3 | 0.5029 | 0.00337 | 0.005 | 149.2285
3.5 | 0.573 | 0.00377 | 0.0036 | 151.9894
4 | 0.643 | 0.00467 | 0.0015 | 137.6874
4.5 | 0.7261 | 0.00559 | -0.0035 | 129.8927
5 | 0.7998 | 0.0081 | -0.0097 | 98.7407
5.5 | 0.8348 | 0.01148 | -0.0101 | 72.7178
6 | 0.8857 | 0.01354 | -0.0108 | 65.4136
6.5 | 0.9383 | 0.01483 | -0.0099 | 63.2704
7 | 0.9979 | 0.01608 | -0.0102 | 62.0585
7.5 | 1.0402 | 0.01836 | -0.0092 | 56.6558
8 | 1.0911 | 0.02007 | -0.0082 | 54.3647
8.5 | 1.1394 | 0.02203 | -0.0067 | 51.7204
9 | 1.1676 | 0.02433 | -0.0019 | 47.9901
9.5 | 1.1819 | 0.02705 | 0.0048 | 43.6932
10 | 1.1887 | 0.03059 | 0.0115 | 38.8591
10.5 | 1.1845 | 0.03522 | 0.0183 | 33.6315
11 | 1.1738 | 0.04073 | 0.0244 | 28.8191
11.5 | 1.1495 | 0.04793 | 0.0293 | 23.9829
12 | 1.1147 | 0.05703 | 0.0316 | 19.5459
12.5 | 1.0775 | 0.0675 | 0.0312 | 15.963
13 | 1.0375 | 0.07955 | 0.0281 | 13.0421
13.5 | 1.0006 | 0.09253 | 0.023 | 10.8138
14 | 0.9655 | 0.10637 | 0.0165 | 9.0768
14.5 | 0.9346 | 0.12082 | 0.0091 | 7.7355
15 | 0.907 | 0.13566 | 0.002 | 6.6858

## 81. Re 6M Mach 0.00 (1)
BIGFOIL.COM POLAR EXPORT
ah81131
AH 81-131 |  |  |  | Cl Max: | 1.026 | at alpha= | 11 | deg
JavaFoil+Calcfoil stall+Eppler ext transition |  |  |  | L/D Max: | 105.411 | at alpha= | 5 | deg
Re: | 6000000 |  |  | Cd Min: | 0.0044 | at alpha= | 2 | deg
Mach: | 0 |  |  | Cl=0 at alpha= | 0.1 | deg
|  |  |  | @ Cl=0.1, Cd= | 0.004858
|  |  |  | @ Cl=0.4, Cd= | 0.004783
|  |  |  | @ Cl=0.6, Cd= | 0.0060031
alpha (deg) | Cl | Cd | Cm | Cl/Cd
-13 | -0.373 | 0.07902 | 0.026 | -4.724
-12.5 | -0.391 | 0.07422 | 0.026 | -5.263
-12 | -0.407 | 0.07021 | 0.026 | -5.804
-11.5 | -0.426 | 0.06446 | 0.027 | -6.604
-11 | -0.445 | 0.05814 | 0.028 | -7.646
-10.5 | -0.461 | 0.05396 | 0.028 | -8.541
-10 | -0.564 | 0.01236 | 0.041 | -45.639
-9.5 | -0.586 | 0.00889 | 0.041 | -65.986
-9 | -0.598 | 0.00949 | 0.04 | -63.08
-8.5 | -0.606 | 0.00915 | 0.04 | -66.278
-8 | -0.61 | 0.0089 | 0.039 | -68.577
-7.5 | -0.609 | 0.00864 | 0.039 | -70.49
-7 | -0.603 | 0.00945 | 0.038 | -63.789
-6.5 | -0.591 | 0.00911 | 0.037 | -64.821
-6 | -0.573 | 0.00882 | 0.037 | -64.971
-5.5 | -0.549 | 0.00853 | 0.036 | -64.396
-5 | -0.52 | 0.00838 | 0.035 | -62.012
-4.5 | -0.485 | 0.00816 | 0.035 | -59.447
-4 | -0.445 | 0.00788 | 0.034 | -56.408
-3.5 | -0.4 | 0.00875 | 0.033 | -45.706
-3 | -0.351 | 0.00839 | 0.032 | -41.873
-2.5 | -0.3 | 0.00803 | 0.032 | -37.301
-2 | -0.245 | 0.00773 | 0.031 | -31.705
-1.5 | -0.189 | 0.00747 | 0.03 | -25.25
-1 | -0.131 | 0.00724 | 0.029 | -18.044
-0.5 | -0.072 | 0.00762 | 0.029 | -9.419
0 | -0.012 | 0.00529 | 0.028 | -2.32
0.5 | 0.048 | 0.00514 | 0.027 | 9.263
1 | 0.107 | 0.00482 | 0.026 | 22.283
1.5 | 0.167 | 0.00459 | 0.025 | 36.498
2 | 0.227 | 0.0044 | 0.024 | 51.688
2.5 | 0.283 | 0.00537 | 0.023 | 52.71
3 | 0.341 | 0.00532 | 0.022 | 64.029
3.5 | 0.399 | 0.00478 | 0.021 | 83.357
4 | 0.455 | 0.00495 | 0.02 | 91.87
4.5 | 0.512 | 0.00518 | 0.019 | 98.964
5 | 0.569 | 0.0054 | 0.018 | 105.411
5.5 | 0.624 | 0.00647 | 0.017 | 96.404
6 | 0.679 | 0.00706 | 0.016 | 96.141
6.5 | 0.732 | 0.00929 | 0.015 | 78.774
7 | 0.785 | 0.00978 | 0.014 | 80.339
7.5 | 0.835 | 0.0103 | 0.013 | 81.02
8 | 0.88 | 0.0115 | 0.012 | 76.47
8.5 | 0.921 | 0.01218 | 0.011 | 75.552
9 | 0.956 | 0.01288 | 0.01 | 74.193
9.5 | 0.985 | 0.01365 | 0.009 | 72.144
10 | 1.006 | 0.01445 | 0.008 | 69.64
10.5 | 1.02 | 0.01537 | 0.007 | 66.382
11 | 1.026 | 0.01615 | 0.006 | 63.516
11.5 | 1.024 | 0.01712 | 0.005 | 59.796
12 | 1.014 | 0.01817 | 0.004 | 55.788
12.5 | 0.996 | 0.01934 | 0.003 | 51.503
13 | 0.972 | 0.02057 | 0.002 | 47.251
13.5 | 0.942 | 0.02186 | 0.001 | 43.09
14 | 0.908 | 0.02341 | 0 | 38.764
14.5 | 0.87 | 0.02487 | -0.001 | 34.981
15 | 0.829 | 0.02679 | -0.002 | 30.952
15.5 | 0.787 | 0.02887 | -0.003 | 27.267
16 | 0.744 | 0.03135 | -0.004 | 23.734

## 82. Re 6M Mach 0.00 (2)
BIGFOIL.COM POLAR EXPORT
ah81131
AH 81-131 |  |  |  | Cl Max: | 1.4728 | at alpha= | 17.5 | deg
XFOIL ncrit=9 |  |  |  | L/D Max: | 139.052 | at alpha= | 3.5 | deg
Re: | 6000000 |  |  | Cd Min: | 0.14412 | at alpha= | -12.5 | deg
Mach: | 0 |  |  | Cl=0 at alpha= | -0.80018 | deg
|  |  |  | @ Cl=0.1, Cd= | 0.0044869
|  |  |  | @ Cl=0.4, Cd= | 0.0029388
|  |  |  | @ Cl=0.6, Cd= | 0.0048841
alpha (deg) | Cl | Cd | Cm | Cl/Cd
-12.5 | -0.5161 | 0.14412 | 0.0218 | -3.581
-12 | -0.5187 | 0.13194 | 0.0162 | -3.9313
-11.5 | -0.5272 | 0.11787 | 0.0099 | -4.4727
-11 | -0.5203 | 0.1099 | 0.0053 | -4.7343
-10.5 | -0.5175 | 0.10118 | 0.0005 | -5.1146
-10 | -0.5164 | 0.09272 | -0.0044 | -5.5695
-9.5 | -0.5215 | 0.08359 | -0.0101 | -6.2388
-9 | -0.5861 | 0.06824 | -0.0204 | -8.5888
-8.5 | -0.6115 | 0.06034 | -0.0182 | -10.1342
-7.5 | -0.7271 | 0.01306 | 0.0069 | -55.6738
-7 | -0.6819 | 0.01089 | 0.0088 | -62.6171
-6.5 | -0.63 | 0.01004 | 0.0093 | -62.749
-6 | -0.5798 | 0.00893 | 0.0102 | -64.9272
-5.5 | -0.5272 | 0.0082 | 0.0107 | -64.2927
-5 | -0.4729 | 0.00772 | 0.0109 | -61.2565
-4.5 | -0.417 | 0.00744 | 0.0106 | -56.0484
-4 | -0.3598 | 0.00733 | 0.01 | -49.0859
-3.5 | -0.3041 | 0.007 | 0.0098 | -43.4429
-3 | -0.2494 | 0.00652 | 0.0099 | -38.2515
-2.5 | -0.1931 | 0.00626 | 0.0096 | -30.8466
-2 | -0.1365 | 0.00601 | 0.0092 | -22.7121
-1.5 | -0.0795 | 0.00582 | 0.0087 | -13.6598
-1 | -0.0223 | 0.00566 | 0.0082 | -3.9399
-0.5 | 0.0335 | 0.00536 | 0.0079 | 6.25
0 | 0.0851 | 0.00469 | 0.0083 | 18.145
0.5 | 0.135 | 0.00401 | 0.0089 | 33.6658
1 | 0.1758 | 0.0031 | 0.0116 | 56.7097
1.5 | 0.2186 | 0.00269 | 0.0143 | 81.2639
2 | 0.2762 | 0.0027 | 0.0137 | 102.2963
2.5 | 0.336 | 0.00277 | 0.0124 | 121.2996
3 | 0.3969 | 0.00292 | 0.0108 | 135.9247
3.5 | 0.4547 | 0.00327 | 0.0097 | 139.052
4 | 0.516 | 0.0039 | 0.0074 | 132.3077
4.5 | 0.5796 | 0.0046 | 0.0044 | 126
5 | 0.6428 | 0.00548 | 0.0012 | 117.2993
5.5 | 0.7026 | 0.00638 | -0.0013 | 110.1254
6 | 0.755 | 0.00751 | -0.0025 | 100.5326
6.5 | 0.8161 | 0.00838 | -0.0054 | 97.3866
7 | 0.8781 | 0.00897 | -0.0082 | 97.893
7.5 | 0.9388 | 0.0096 | -0.0108 | 97.7917
8 | 0.9927 | 0.01101 | -0.0135 | 90.1635
8.5 | 1.0329 | 0.01208 | -0.0128 | 85.505
9 | 1.0857 | 0.01295 | -0.0147 | 83.8378
9.5 | 1.1356 | 0.01397 | -0.0162 | 81.2885
10 | 1.1811 | 0.0152 | -0.0171 | 77.7039
10.5 | 1.2285 | 0.01615 | -0.0181 | 76.0681
11 | 1.2702 | 0.01739 | -0.0184 | 73.042
11.5 | 1.2905 | 0.01856 | -0.0143 | 69.5312
12 | 1.3098 | 0.01999 | -0.0103 | 65.5228
12.5 | 1.3309 | 0.02147 | -0.0069 | 61.9888
13 | 1.3528 | 0.02308 | -0.004 | 58.6135
13.5 | 1.3747 | 0.02482 | -0.0013 | 55.3868
14 | 1.3938 | 0.02684 | 0.0013 | 51.93
14.5 | 1.4082 | 0.02937 | 0.0042 | 47.9469
15 | 1.4253 | 0.03182 | 0.0064 | 44.7926
15.5 | 1.444 | 0.03431 | 0.0081 | 42.0869
16 | 1.4567 | 0.03748 | 0.0099 | 38.8661
16.5 | 1.4649 | 0.04127 | 0.0116 | 35.4955
17 | 1.4682 | 0.04572 | 0.013 | 32.1129
17.5 | 1.4728 | 0.05029 | 0.0137 | 29.2861
18 | 1.4674 | 0.05622 | 0.0142 | 26.101
18.5 | 1.4648 | 0.06214 | 0.014 | 23.5726
19 | 1.4563 | 0.06914 | 0.0132 | 21.0631
19.5 | 1.4348 | 0.07827 | 0.0114 | 18.3314
20 | 1.4051 | 0.08928 | 0.0083 | 15.7381

## 83. Re 6M Mach 0.10 (1)
BIGFOIL.COM POLAR EXPORT
ah81131
AH 81-131 |  |  |  | Cl Max: | 1.021 | at alpha= | 11 | deg
JavaFoil+Calcfoil stall+Eppler ext transition |  |  |  | L/D Max: | 105.063 | at alpha= | 5 | deg
Re: | 6000000 |  |  | Cd Min: | 0.00442 | at alpha= | 2 | deg
Mach: | 0.1 |  |  | Cl=0 at alpha= | 0.1 | deg
|  |  |  | @ Cl=0.1, Cd= | 0.0048567
|  |  |  | @ Cl=0.4, Cd= | 0.00482
|  |  |  | @ Cl=0.6, Cd= | 0.0060052
alpha (deg) | Cl | Cd | Cm | Cl/Cd
-12.5 | -0.35 | 0.07556 | 0.026 | -4.631
-12 | -0.369 | 0.07109 | 0.026 | -5.196
-11.5 | -0.389 | 0.06641 | 0.026 | -5.86
-11 | -0.41 | 0.06 | 0.027 | -6.841
-10.5 | -0.432 | 0.05335 | 0.028 | -8.098
-10 | -0.535 | 0.01216 | 0.041 | -43.992
-9.5 | -0.558 | 0.01098 | 0.041 | -50.842
-9 | -0.575 | 0.00956 | 0.041 | -60.102
-8.5 | -0.586 | 0.0092 | 0.04 | -63.722
-8 | -0.594 | 0.00892 | 0.039 | -66.583
-7.5 | -0.596 | 0.00865 | 0.039 | -68.897
-7 | -0.593 | 0.00952 | 0.038 | -62.281
-6.5 | -0.584 | 0.00919 | 0.038 | -63.538
-6 | -0.568 | 0.00887 | 0.037 | -64.072
-5.5 | -0.547 | 0.00857 | 0.036 | -63.801
-5 | -0.519 | 0.00828 | 0.036 | -62.653
-4.5 | -0.485 | 0.00816 | 0.035 | -59.43
-4 | -0.445 | 0.00792 | 0.034 | -56.234
-3.5 | -0.401 | 0.00876 | 0.033 | -45.768
-3 | -0.353 | 0.00843 | 0.033 | -41.844
-2.5 | -0.301 | 0.00806 | 0.032 | -37.313
-2 | -0.246 | 0.00777 | 0.031 | -31.688
-1.5 | -0.19 | 0.00751 | 0.03 | -25.225
-1 | -0.131 | 0.00724 | 0.029 | -18.149
-0.5 | -0.072 | 0.00768 | 0.029 | -9.394
0 | -0.012 | 0.00531 | 0.028 | -2.319
0.5 | 0.048 | 0.00516 | 0.027 | 9.274
1 | 0.108 | 0.00481 | 0.026 | 22.458
1.5 | 0.168 | 0.00462 | 0.025 | 36.387
2 | 0.228 | 0.00442 | 0.024 | 51.636
2.5 | 0.284 | 0.0054 | 0.023 | 52.564
3 | 0.342 | 0.00536 | 0.022 | 63.811
3.5 | 0.4 | 0.00482 | 0.021 | 83.087
4 | 0.457 | 0.005 | 0.02 | 91.466
4.5 | 0.515 | 0.00522 | 0.019 | 98.602
5 | 0.572 | 0.00544 | 0.018 | 105.063
5.5 | 0.626 | 0.00653 | 0.017 | 95.881
6 | 0.682 | 0.00713 | 0.016 | 95.687
6.5 | 0.735 | 0.00936 | 0.015 | 78.515
7 | 0.789 | 0.00986 | 0.014 | 80.039
7.5 | 0.838 | 0.01039 | 0.013 | 80.667
8 | 0.883 | 0.0116 | 0.012 | 76.108
8.5 | 0.924 | 0.0123 | 0.011 | 75.092
9 | 0.958 | 0.01301 | 0.01 | 73.658
9.5 | 0.986 | 0.01379 | 0.009 | 71.492
10 | 1.006 | 0.01463 | 0.008 | 68.777
10.5 | 1.018 | 0.01553 | 0.007 | 65.535
11 | 1.021 | 0.01635 | 0.006 | 62.423
11.5 | 1.015 | 0.01735 | 0.005 | 58.504
12 | 1 | 0.01841 | 0.004 | 54.351
12.5 | 0.978 | 0.01964 | 0.003 | 49.806
13 | 0.949 | 0.02091 | 0.002 | 45.353
13.5 | 0.913 | 0.02224 | 0.001 | 41.059
14 | 0.873 | 0.02378 | 0 | 36.709
14.5 | 0.829 | 0.02544 | -0.001 | 32.609
15 | 0.783 | 0.02743 | -0.002 | 28.557
15.5 | 0.736 | 0.02972 | -0.003 | 24.76
16 | 0.687 | 0.03277 | -0.004 | 20.977

## 84. Re 6M Mach 0.10 (2)
BIGFOIL.COM POLAR EXPORT
ah81131
AH 81-131 |  |  |  | Cl Max: | 1.4496 | at alpha= | 16.5 | deg
XFOIL ncrit=9 |  |  |  | L/D Max: | 139.695 | at alpha= | 3.5 | deg
Re: | 6000000 |  |  | Cd Min: | 0.1108 | at alpha= | -11 | deg
Mach: | 0.1 |  |  | Cl=0 at alpha= | -0.80659 | deg
|  |  |  | @ Cl=0.1, Cd= | 0.0045127
|  |  |  | @ Cl=0.4, Cd= | 0.0029306
|  |  |  | @ Cl=0.6, Cd= | 0.0048553
alpha (deg) | Cl | Cd | Cm | Cl/Cd
-11 | -0.5172 | 0.1108 | 0.0058 | -4.6679
-10.5 | -0.5137 | 0.10215 | 0.001 | -5.0289
-10 | -0.5115 | 0.09381 | -0.0039 | -5.4525
-9.5 | -0.5141 | 0.08503 | -0.0093 | -6.0461
-9 | -0.5679 | 0.06971 | -0.0212 | -8.1466
-8.5 | -0.6019 | 0.06177 | -0.0188 | -9.7442
-8 | -0.6037 | 0.05428 | -0.0175 | -11.122
-7.5 | -0.5909 | 0.04762 | -0.0156 | -12.4087
-7 | -0.6802 | 0.01218 | 0.0069 | -55.8456
-6.5 | -0.6294 | 0.01091 | 0.0077 | -57.6902
-6 | -0.5804 | 0.00942 | 0.0091 | -61.6136
-5.5 | -0.5289 | 0.00843 | 0.01 | -62.7402
-5 | -0.4749 | 0.00782 | 0.0104 | -60.7289
-4.5 | -0.4191 | 0.00746 | 0.0103 | -56.1796
-4 | -0.3615 | 0.00733 | 0.0098 | -49.3179
-3.5 | -0.3038 | 0.00721 | 0.0092 | -42.1359
-3 | -0.2502 | 0.00654 | 0.0097 | -38.2569
-2.5 | -0.1936 | 0.00627 | 0.0094 | -30.8772
-2 | -0.1366 | 0.00602 | 0.0091 | -22.691
-1.5 | -0.0793 | 0.00582 | 0.0086 | -13.6254
-1 | -0.0217 | 0.00567 | 0.008 | -3.8272
-0.5 | 0.0344 | 0.00536 | 0.0077 | 6.4179
0 | 0.0864 | 0.0047 | 0.0081 | 18.383
0.5 | 0.1365 | 0.00401 | 0.0088 | 34.0399
1 | 0.1774 | 0.0031 | 0.0116 | 57.2258
1.5 | 0.2204 | 0.00269 | 0.0143 | 81.9331
2 | 0.2784 | 0.00271 | 0.0136 | 102.7306
2.5 | 0.3386 | 0.00277 | 0.0123 | 122.2383
3 | 0.3999 | 0.00293 | 0.0107 | 136.4846
3.5 | 0.4582 | 0.00328 | 0.0096 | 139.6951
4 | 0.5195 | 0.00391 | 0.0073 | 132.8645
4.5 | 0.5835 | 0.00462 | 0.0043 | 126.2987
5 | 0.6473 | 0.00553 | 0.001 | 117.0524
5.5 | 0.7073 | 0.00646 | -0.0015 | 109.4892
6.5 | 0.8215 | 0.00848 | -0.0056 | 96.875
7 | 0.8839 | 0.00907 | -0.0084 | 97.4531
7.5 | 0.9448 | 0.00974 | -0.011 | 97.0021
8 | 0.9985 | 0.01131 | -0.0138 | 88.2847
8.5 | 1.0381 | 0.01233 | -0.0129 | 84.193
9 | 1.0909 | 0.01324 | -0.0147 | 82.3943
9.5 | 1.1403 | 0.0143 | -0.016 | 79.7413
10 | 1.1859 | 0.01553 | -0.0168 | 76.3619
10.5 | 1.2327 | 0.01658 | -0.0177 | 74.3486
11 | 1.268 | 0.0179 | -0.0166 | 70.838
11.5 | 1.289 | 0.01911 | -0.0125 | 67.4516
12 | 1.3085 | 0.02061 | -0.0085 | 63.4886
12.5 | 1.3293 | 0.02219 | -0.0051 | 59.9054
13 | 1.35 | 0.02396 | -0.0021 | 56.3439
13.5 | 1.3711 | 0.02583 | 0.0007 | 53.0817
14 | 1.3903 | 0.02799 | 0.0034 | 49.6713
14.5 | 1.4029 | 0.03074 | 0.0063 | 45.6376
15 | 1.4187 | 0.03344 | 0.0086 | 42.4252
15.5 | 1.4347 | 0.03628 | 0.0104 | 39.5452
16 | 1.446 | 0.03975 | 0.0122 | 36.3774
16.5 | 1.4496 | 0.04415 | 0.0138 | 32.8335
17 | 1.4486 | 0.04928 | 0.015 | 29.3953
17.5 | 1.4476 | 0.05473 | 0.0156 | 26.4498
18 | 1.4356 | 0.06179 | 0.0156 | 23.2335
18.5 | 1.4272 | 0.06884 | 0.0148 | 20.7321
19 | 1.4116 | 0.07727 | 0.0131 | 18.2684
19.5 | 1.3817 | 0.08834 | 0.01 | 15.6407
20 | 1.3429 | 0.10146 | 0.0053 | 13.2358

## 85. Re 6M Mach 0.25 (1)
BIGFOIL.COM POLAR EXPORT
ah81131
AH 81-131 |  |  |  | Cl Max: | 0.996 | at alpha= | 10 | deg
JavaFoil+Calcfoil stall+Eppler ext transition |  |  |  | L/D Max: | 102.874 | at alpha= | 5 | deg
Re: | 6000000 |  |  | Cd Min: | 0.00456 | at alpha= | 1.5 | deg
Mach: | 0.25 |  |  | Cl=0 at alpha= | 0.10484 | deg
|  |  |  | @ Cl=0.1, Cd= | 0.0048085
|  |  |  | @ Cl=0.4, Cd= | 0.03306
|  |  |  | @ Cl=0.6, Cd= | 0.03306
alpha (deg) | Cl | Cd | Cm | Cl/Cd
-11 | -0.064 | 0.0644 | 0.026 | -0.999
-10.5 | -0.112 | 0.05981 | 0.026 | -1.871
-10 | -0.191 | 0.05457 | 0.027 | -3.498
-9.5 | -0.248 | 0.04843 | 0.029 | -5.122
-9 | -0.356 | 0.00819 | 0.042 | -43.481
-8.5 | -0.407 | 0.00956 | 0.041 | -42.558
-8 | -0.45 | 0.00922 | 0.04 | -48.743
-7.5 | -0.484 | 0.00891 | 0.04 | -54.314
-7 | -0.509 | 0.00862 | 0.039 | -59.033
-6.5 | -0.524 | 0.00945 | 0.039 | -55.408
-6 | -0.528 | 0.00914 | 0.038 | -57.771
-5.5 | -0.522 | 0.0088 | 0.037 | -59.288
-5 | -0.506 | 0.00849 | 0.037 | -59.561
-4.5 | -0.48 | 0.00819 | 0.036 | -58.619
-4 | -0.446 | 0.00792 | 0.035 | -56.363
-3.5 | -0.405 | 0.00882 | 0.034 | -45.981
-3 | -0.359 | 0.00845 | 0.034 | -42.452
-2.5 | -0.307 | 0.00806 | 0.033 | -38.087
-2 | -0.252 | 0.00775 | 0.032 | -32.51
-1.5 | -0.194 | 0.00746 | 0.031 | -26.051
-1 | -0.135 | 0.00721 | 0.03 | -18.709
-0.5 | -0.074 | 0.00765 | 0.029 | -9.683
0 | -0.013 | 0.00524 | 0.029 | -2.416
0.5 | 0.049 | 0.00508 | 0.028 | 9.671
1 | 0.111 | 0.00475 | 0.027 | 23.348
1.5 | 0.173 | 0.00456 | 0.026 | 37.851
2 | 0.231 | 0.0053 | 0.025 | 43.579
2.5 | 0.29 | 0.00561 | 0.024 | 51.787
3 | 0.35 | 0.00557 | 0.023 | 62.858
3.5 | 0.41 | 0.00503 | 0.022 | 81.452
4 | 0.468 | 0.00522 | 0.021 | 89.644
4.5 | 0.527 | 0.00546 | 0.02 | 96.547
5 | 0.585 | 0.00569 | 0.019 | 102.874
5.5 | 0.642 | 0.00689 | 0.018 | 93.081
6 | 0.699 | 0.00747 | 0.017 | 93.535
6.5 | 0.753 | 0.00978 | 0.016 | 77.066
7 | 0.808 | 0.0103 | 0.015 | 78.489
7.5 | 0.858 | 0.01087 | 0.014 | 78.913
8 | 0.901 | 0.01216 | 0.013 | 74.129
8.5 | 0.939 | 0.01294 | 0.012 | 72.595
9 | 0.969 | 0.01374 | 0.011 | 70.509
9.5 | 0.988 | 0.01462 | 0.01 | 67.596
10 | 0.996 | 0.01555 | 0.009 | 64.053
10.5 | 0.99 | 0.01654 | 0.007 | 59.854
11 | 0.97 | 0.01753 | 0.006 | 55.32
11.5 | 0.934 | 0.01868 | 0.005 | 50.021
12 | 0.884 | 0.01998 | 0.004 | 44.233
12.5 | 0.819 | 0.02139 | 0.003 | 38.278
13 | 0.742 | 0.02304 | 0.002 | 32.204
13.5 | 0.654 | 0.02487 | 0.001 | 26.305
14 | 0.558 | 0.02715 | 0 | 20.55
14.5 | 0.454 | 0.02967 | -0.001 | 15.313
15 | 0.341 | 0.03306 | -0.002 | 10.319

## 86. Re 6M Mach 0.25 (2)
BIGFOIL.COM POLAR EXPORT
ah81131
AH 81-131 |  |  |  | Cl Max: | 1.3359 | at alpha= | 14 | deg
XFOIL ncrit=9 |  |  |  | L/D Max: | 142.507 | at alpha= | 3.5 | deg
Re: | 6000000 |  |  | Cd Min: | 0.25932 | at alpha= | -20 | deg
Mach: | 0.25 |  |  | Cl=0 at alpha= | -0.84134 | deg
|  |  |  | @ Cl=0.1, Cd= | 0.0046543
|  |  |  | @ Cl=0.4, Cd= | 0.0029311
|  |  |  | @ Cl=0.6, Cd= | 0.0046713
alpha (deg) | Cl | Cd | Cm | Cl/Cd
-20 | -0.7757 | 0.25932 | 0.0919 | -2.9913
-19.5 | -0.7571 | 0.25298 | 0.0873 | -2.9927
-19 | -0.738 | 0.24658 | 0.0826 | -2.9929
-18.5 | -0.719 | 0.2401 | 0.078 | -2.9946
-18 | -0.6998 | 0.23344 | 0.0734 | -2.9978
-17.5 | -0.68 | 0.22643 | 0.069 | -3.0031
-17 | -0.6609 | 0.21871 | 0.0645 | -3.0218
-16.5 | -0.6423 | 0.21138 | 0.06 | -3.0386
-16 | -0.624 | 0.20396 | 0.0555 | -3.0594
-15.5 | -0.6059 | 0.1964 | 0.0509 | -3.085
-15 | -0.5883 | 0.18868 | 0.0465 | -3.118
-14.5 | -0.5712 | 0.18098 | 0.042 | -3.1561
-14 | -0.5549 | 0.17302 | 0.0376 | -3.2071
-13.5 | -0.5392 | 0.16493 | 0.0331 | -3.2693
-13 | -0.5246 | 0.15665 | 0.0287 | -3.3489
-12.5 | -0.5115 | 0.14813 | 0.0241 | -3.453
-12 | -0.5055 | 0.13795 | 0.019 | -3.6644
-11.5 | -0.499 | 0.12805 | 0.014 | -3.8969
-11 | -0.4971 | 0.11703 | 0.0087 | -4.2476
-10.5 | -0.4958 | 0.10692 | 0.0033 | -4.6371
-10 | -0.4901 | 0.09878 | -0.0014 | -4.9615
-9.5 | -0.4855 | 0.09089 | -0.0061 | -5.3416
-9 | -0.4946 | 0.08061 | -0.0123 | -6.1357
-8.5 | -0.5303 | 0.06826 | -0.0229 | -7.7688
-8 | -0.5622 | 0.06078 | -0.0209 | -9.2498
-7.5 | -0.5629 | 0.05369 | -0.02 | -10.4843
-7 | -0.5567 | 0.0458 | -0.0178 | -12.155
-6.5 | -0.5404 | 0.03784 | -0.0142 | -14.2812
-5.5 | -0.52 | 0.01415 | 0.0021 | -36.7491
-5 | -0.4796 | 0.00938 | 0.0062 | -51.1301
-4.5 | -0.4276 | 0.00804 | 0.0079 | -53.1841
-4 | -0.3708 | 0.00744 | 0.0084 | -49.8387
-3.5 | -0.3112 | 0.00723 | 0.0081 | -43.0429
-3 | -0.2545 | 0.00669 | 0.0085 | -38.0419
-2.5 | -0.1961 | 0.00636 | 0.0084 | -30.8333
-2 | -0.1373 | 0.00608 | 0.0082 | -22.5822
-1.5 | -0.078 | 0.00587 | 0.0078 | -13.2879
-1 | -0.0185 | 0.00569 | 0.0073 | -3.2513
-0.5 | 0.0398 | 0.00542 | 0.0069 | 7.3432
0 | 0.0933 | 0.00475 | 0.0074 | 19.6421
0.5 | 0.1444 | 0.00402 | 0.0082 | 35.9204
1.5 | 0.2305 | 0.00271 | 0.0139 | 85.0554
2 | 0.2905 | 0.00275 | 0.0132 | 105.6364
2.5 | 0.3531 | 0.00282 | 0.0118 | 125.2128
3 | 0.4164 | 0.00297 | 0.0101 | 140.202
3.5 | 0.4774 | 0.00335 | 0.0088 | 142.5075
4 | 0.539 | 0.00402 | 0.0069 | 134.0796
4.5 | 0.6055 | 0.00473 | 0.0038 | 128.0127
5 | 0.6727 | 0.00576 | 0 | 116.7882
5.5 | 0.7337 | 0.00689 | -0.0025 | 106.4877
6 | 0.7874 | 0.00821 | -0.0039 | 95.9074
6.5 | 0.8513 | 0.00905 | -0.0068 | 94.0663
7 | 0.9174 | 0.0099 | -0.0104 | 92.6667
7.5 | 0.9766 | 0.01123 | -0.0133 | 86.9635
8 | 1.0104 | 0.01273 | -0.0114 | 79.3716
8.5 | 1.0647 | 0.01376 | -0.0128 | 77.3765
9 | 1.1157 | 0.0149 | -0.0138 | 74.8792
9.5 | 1.1612 | 0.01634 | -0.0141 | 71.0649
10 | 1.2074 | 0.01766 | -0.0143 | 68.3692
10.5 | 1.2405 | 0.01924 | -0.0124 | 64.4751
11 | 1.2564 | 0.02093 | -0.0072 | 60.0287
11.5 | 1.2767 | 0.02262 | -0.003 | 56.4412
12 | 1.2904 | 0.0249 | 0.0016 | 51.8233
12.5 | 1.3074 | 0.02729 | 0.0053 | 47.9077
13 | 1.3213 | 0.03014 | 0.0088 | 43.8388
13.5 | 1.3323 | 0.03342 | 0.0121 | 39.8654
14 | 1.3359 | 0.03748 | 0.0154 | 35.643
14.5 | 1.3292 | 0.04275 | 0.0186 | 31.0924
15 | 1.3263 | 0.04817 | 0.0205 | 27.5337
15.5 | 1.3181 | 0.05455 | 0.0216 | 24.1632
16 | 1.321 | 0.06024 | 0.0217 | 21.929
16.5 | 1.2848 | 0.07105 | 0.0206 | 18.083
17 | 1.2586 | 0.08155 | 0.0179 | 15.4335
17.5 | 1.2336 | 0.09277 | 0.014 | 13.2974
18 | 1.1727 | 0.11056 | 0.0063 | 10.6069
18.5 | 1.1455 | 0.12375 | 0 | 9.2566
19 | 1.1087 | 0.13963 | -0.008 | 7.9403

## 87. Re 6M Mach 0.50 (1)
BIGFOIL.COM POLAR EXPORT
ah81131
AH 81-131 |  |  |  | Cl Max: | 1.153 | at alpha= | 20 | deg
JavaFoil+Calcfoil stall+Eppler ext transition |  |  |  | L/D Max: | 90.772 | at alpha= | 4.5 | deg
Re: | 6000000 |  |  | Cd Min: | 0.00518 | at alpha= | 1.5 | deg
Mach: | 0.5 |  |  | Cl=0 at alpha= | 0.10294 | deg
|  |  |  | @ Cl=0.1, Cd= | 0.0054138
|  |  |  | @ Cl=0.4, Cd= | 0.0063156
|  |  |  | @ Cl=0.6, Cd= | 0.0067122
alpha (deg) | Cl | Cd | Cm | Cl/Cd
-20 | -1.059 | 0.15676 | 0.033 | -6.758
-19.5 | -1.032 | 0.15208 | 0.032 | -6.787
-19 | -1.007 | 0.14499 | 0.032 | -6.946
-18.5 | -0.982 | 0.14084 | 0.032 | -6.972
-18 | -0.96 | 0.13807 | 0.033 | -6.952
-17.5 | -0.933 | 0.13179 | 0.032 | -7.08
-17 | -0.906 | 0.12791 | 0.031 | -7.081
-16.5 | -0.879 | 0.12393 | 0.03 | -7.094
-16 | -0.854 | 0.12026 | 0.03 | -7.101
-15.5 | -0.829 | 0.11492 | 0.029 | -7.211
-15 | -0.804 | 0.11179 | 0.029 | -7.188
-14.5 | -0.777 | 0.10716 | 0.028 | -7.246
-14 | -0.751 | 0.09833 | 0.028 | -7.639
-13.5 | -0.726 | 0.09051 | 0.028 | -8.017
-13 | -0.7 | 0.08438 | 0.028 | -8.299
-12.5 | -0.673 | 0.08886 | 0.027 | -7.579
-12 | -0.647 | 0.08566 | 0.026 | -7.552
-11.5 | -0.621 | 0.07653 | 0.026 | -8.12
-11 | -0.597 | 0.06972 | 0.027 | -8.56
-10.5 | -0.572 | 0.06361 | 0.028 | -8.996
-10 | -0.553 | 0.05468 | 0.031 | -10.115
-9.5 | -0.515 | 0.06669 | 0.023 | -7.725
-9 | -0.49 | 0.05846 | 0.023 | -8.379
-8.5 | -0.465 | 0.05263 | 0.025 | -8.836
-8 | -0.477 | 0.02687 | 0.038 | -17.743
-7.5 | -0.41 | 0.05109 | 0.021 | -8.017
-7 | -0.383 | 0.04664 | 0.021 | -8.22
-6.5 | -0.359 | 0.04108 | 0.024 | -8.75
-6 | -0.41 | 0.00893 | 0.042 | -45.844
-5.5 | -0.377 | 0.0097 | 0.042 | -38.817
-5 | -0.28 | 0.03366 | 0.025 | -8.327
-4.5 | -0.31 | 0.00902 | 0.04 | -34.365
-4 | -0.277 | 0.00858 | 0.039 | -32.238
-3.5 | -0.243 | 0.00822 | 0.038 | -29.569
-3 | -0.349 | 0.00794 | 0.037 | -43.88
-2.5 | -0.323 | 0.00875 | 0.037 | -36.972
-2 | -0.274 | 0.00832 | 0.036 | -32.915
-1.5 | -0.214 | 0.00811 | 0.035 | -26.433
-1 | -0.15 | 0.00777 | 0.034 | -19.276
-0.5 | -0.083 | 0.00748 | 0.033 | -11.05
0 | -0.014 | 0.00787 | 0.032 | -1.777
0.5 | 0.054 | 0.00561 | 0.031 | 9.644
1 | 0.122 | 0.00532 | 0.029 | 22.883
1.5 | 0.189 | 0.00518 | 0.028 | 36.497
2 | 0.254 | 0.00637 | 0.027 | 39.893
2.5 | 0.321 | 0.00644 | 0.026 | 49.75
3 | 0.387 | 0.00642 | 0.025 | 60.3
3.5 | 0.453 | 0.00589 | 0.024 | 76.927
4 | 0.517 | 0.00614 | 0.023 | 84.257
4.5 | 0.583 | 0.00642 | 0.022 | 90.772
5 | 0.647 | 0.00752 | 0.021 | 85.978
5.5 | 0.71 | 0.00829 | 0.02 | 85.706
6 | 0.772 | 0.01096 | 0.018 | 70.433
6.5 | 0.833 | 0.01162 | 0.017 | 71.719
7 | 0.891 | 0.01235 | 0.016 | 72.126
7.5 | 0.934 | 0.01395 | 0.015 | 66.992
8 | 0.958 | 0.01505 | 0.014 | 63.653
8.5 | 0.935 | 0.01628 | 0.013 | 57.411
9 | 0.581 | 0.01754 | 0.012 | 33.096
9.5 | 0.612 | 0.01945 | 0.011 | 31.485
10 | 0.645 | 0.02047 | 0.009 | 31.493
10.5 | 0.675 | 0.02307 | 0.008 | 29.274
11 | 0.706 | 0.02429 | 0.007 | 29.084
11.5 | 0.63 | 0.08318 | 0.003 | 7.571
12 | 0.66 | 0.07988 | 0.003 | 8.26
12.5 | 0.686 | 0.09073 | 0.002 | 7.558
13 | 0.716 | 0.08591 | 0.001 | 8.329
13.5 | 0.743 | 0.09436 | 0.001 | 7.87
14 | 0.771 | 0.10292 | 0 | 7.487
14.5 | 0.799 | 0.10616 | -0.001 | 7.522
15 | 0.826 | 0.11005 | -0.001 | 7.507
15.5 | 0.854 | 0.11403 | -0.002 | 7.487
16 | 0.884 | 0.11983 | -0.003 | 7.381
16.5 | 0.921 | 0.12196 | -0.004 | 7.548
17 | 0.939 | 0.12861 | -0.004 | 7.303
17.5 | 0.969 | 0.13318 | -0.005 | 7.274
18 | 1.008 | 0.13317 | -0.006 | 7.568
18.5 | 1.052 | 0.129 | -0.008 | 8.157
19 | 1.054 | 0.14669 | -0.007 | 7.183
19.5 | 1.092 | 0.14699 | -0.009 | 7.427
20 | 1.153 | 0.12836 | -0.011 | 8.981

## 88. Re 6M Mach 0.50 (2)
BIGFOIL.COM POLAR EXPORT
ah81131
AH 81-131 |  |  |  | Cl Max: | 1.2024 | at alpha= | 10 | deg
XFOIL ncrit=9 |  |  |  | L/D Max: | 152.663 | at alpha= | 3 | deg
Re: | 6000000 |  |  | Cd Min: | 0.28624 | at alpha= | -20 | deg
Mach: | 0.5 |  |  | Cl=0 at alpha= | -0.9926 | deg
|  |  |  | @ Cl=0.1, Cd= | 0.0051781
|  |  |  | @ Cl=0.4, Cd= | 0.0029779
|  |  |  | @ Cl=0.6, Cd= | 0.0042717
alpha (deg) | Cl | Cd | Cm | Cl/Cd
-20 | -0.8504 | 0.28624 | 0.1108 | -2.9709
-19.5 | -0.8273 | 0.27831 | 0.1051 | -2.9726
-19 | -0.8039 | 0.27039 | 0.0995 | -2.9731
-18.5 | -0.7803 | 0.26244 | 0.094 | -2.9733
-18 | -0.7566 | 0.25432 | 0.0884 | -2.975
-17.5 | -0.7322 | 0.24589 | 0.083 | -2.9778
-17 | -0.7086 | 0.23716 | 0.0777 | -2.9879
-16.5 | -0.685 | 0.2284 | 0.0723 | -2.9991
-16 | -0.6618 | 0.21995 | 0.067 | -3.0089
-15.5 | -0.6388 | 0.21154 | 0.0618 | -3.0198
-15 | -0.6162 | 0.20313 | 0.0566 | -3.0335
-14.5 | -0.5939 | 0.19475 | 0.0514 | -3.0496
-14 | -0.5719 | 0.18618 | 0.0463 | -3.0718
-13.5 | -0.5505 | 0.1776 | 0.0412 | -3.0997
-13 | -0.5298 | 0.16896 | 0.0361 | -3.1357
-12.5 | -0.51 | 0.16024 | 0.031 | -3.1827
-12 | -0.4913 | 0.15144 | 0.026 | -3.2442
-11.5 | -0.4768 | 0.14209 | 0.0208 | -3.3556
-11 | -0.4617 | 0.13298 | 0.0157 | -3.472
-10.5 | -0.4481 | 0.12379 | 0.0105 | -3.6198
-10 | -0.4361 | 0.11436 | 0.0054 | -3.8134
-9.5 | -0.4261 | 0.10542 | 0.0001 | -4.0419
-9 | -0.4164 | 0.09685 | -0.005 | -4.2994
-8.5 | -0.4071 | 0.0887 | -0.0099 | -4.5896
-8 | -0.4023 | 0.08012 | -0.0153 | -5.0212
-7.5 | -0.4021 | 0.07097 | -0.0212 | -5.6658
-7 | -0.4241 | 0.06044 | -0.031 | -7.0169
-6.5 | -0.4513 | 0.05319 | -0.0297 | -8.4847
-6 | -0.4564 | 0.04538 | -0.0283 | -10.0573
-5.5 | -0.4495 | 0.03769 | -0.0251 | -11.9262
-5 | -0.4322 | 0.0303 | -0.0204 | -14.264
-4.5 | -0.404 | 0.02355 | -0.0149 | -17.155
-4 | -0.3677 | 0.01719 | -0.0088 | -21.3903
-3.5 | -0.3208 | 0.0111 | -0.0033 | -28.9009
-3 | -0.265 | 0.00797 | 0.0005 | -33.2497
-2.5 | -0.2031 | 0.00691 | 0.0025 | -29.3922
-2 | -0.1364 | 0.00644 | 0.0031 | -21.1801
-1.5 | -0.0692 | 0.00607 | 0.0034 | -11.4003
-1 | -0.001 | 0.00586 | 0.0031 | -0.17065
-0.5 | 0.0666 | 0.00562 | 0.0027 | 11.8505
0.5 | 0.183 | 0.00408 | 0.0047 | 44.8529
1 | 0.2282 | 0.00317 | 0.0086 | 71.9874
1.5 | 0.2792 | 0.00283 | 0.0116 | 98.6572
2 | 0.3488 | 0.0029 | 0.0105 | 120.2759
2.5 | 0.4211 | 0.00301 | 0.0088 | 139.9003
3 | 0.4931 | 0.00323 | 0.0071 | 152.6625
3.5 | 0.5662 | 0.00388 | 0.0046 | 145.9278
4 | 0.6292 | 0.00461 | 0.0043 | 136.4859
4.5 | 0.7086 | 0.0055 | 0.0001 | 128.8364
5 | 0.7876 | 0.00792 | -0.0072 | 99.4444
5.5 | 0.8211 | 0.01124 | -0.0072 | 73.0516
6 | 0.877 | 0.01295 | -0.0082 | 67.722
6.5 | 0.9365 | 0.0142 | -0.0086 | 65.9507
7 | 0.9896 | 0.01541 | -0.0075 | 64.218
7.5 | 1.0332 | 0.01768 | -0.0066 | 58.4389
8 | 1.0867 | 0.01921 | -0.0058 | 56.5695
8.5 | 1.1359 | 0.0211 | -0.0044 | 53.8341
9 | 1.1783 | 0.02358 | -0.0024 | 49.9703
9.5 | 1.1963 | 0.02635 | 0.0037 | 45.4004
10 | 1.2024 | 0.02983 | 0.0107 | 40.3084
10.5 | 1.1959 | 0.03453 | 0.0178 | 34.6337
11 | 1.1835 | 0.04005 | 0.0242 | 29.5506
11.5 | 1.1571 | 0.04734 | 0.0292 | 24.4423
12 | 1.1211 | 0.05648 | 0.0316 | 19.8495
12.5 | 1.0834 | 0.06696 | 0.0313 | 16.1798
13 | 1.0431 | 0.07899 | 0.0282 | 13.2055
13.5 | 1.0061 | 0.09193 | 0.0232 | 10.9442
14 | 0.9711 | 0.10565 | 0.0167 | 9.1917
14.5 | 0.9406 | 0.11991 | 0.0095 | 7.8442
15 | 0.9135 | 0.13454 | 0.0024 | 6.7898

## 89. Re 7M Mach 0.00 (1)
BIGFOIL.COM POLAR EXPORT
ah81131
AH 81-131 |  |  |  | Cl Max: | 1.027 | at alpha= | 11 | deg
JavaFoil+Calcfoil stall+Eppler ext transition |  |  |  | L/D Max: | 101.408 | at alpha= | 4.5 | deg
Re: | 7000000 |  |  | Cd Min: | 0.00467 | at alpha= | 1.5 | deg
Mach: | 0 |  |  | Cl=0 at alpha= | 0.1 | deg
|  |  |  | @ Cl=0.1, Cd= | 0.0049566
|  |  |  | @ Cl=0.4, Cd= | 0.0053709
|  |  |  | @ Cl=0.6, Cd= | 0.00627
alpha (deg) | Cl | Cd | Cm | Cl/Cd
-13 | -0.374 | 0.0775 | 0.027 | -4.829
-12.5 | -0.392 | 0.0726 | 0.027 | -5.395
-12 | -0.409 | 0.06833 | 0.027 | -5.984
-11.5 | -0.429 | 0.06104 | 0.028 | -7.026
-11 | -0.454 | 0.04911 | 0.031 | -9.255
-10.5 | -0.551 | 0.01229 | 0.042 | -44.828
-10 | -0.572 | 0.00899 | 0.041 | -63.645
-9.5 | -0.587 | 0.00859 | 0.041 | -68.322
-9 | -0.599 | 0.00925 | 0.04 | -64.733
-8.5 | -0.606 | 0.00897 | 0.04 | -67.569
-8 | -0.61 | 0.0087 | 0.039 | -70.153
-7.5 | -0.609 | 0.00956 | 0.039 | -63.688
-7 | -0.603 | 0.00925 | 0.038 | -65.127
-6.5 | -0.591 | 0.00895 | 0.037 | -66.014
-6 | -0.573 | 0.00865 | 0.037 | -66.271
-5.5 | -0.549 | 0.00847 | 0.036 | -64.824
-5 | -0.52 | 0.00822 | 0.035 | -63.225
-4.5 | -0.485 | 0.00797 | 0.035 | -60.833
-4 | -0.445 | 0.00774 | 0.034 | -57.45
-3.5 | -0.4 | 0.00855 | 0.033 | -46.783
-3 | -0.351 | 0.00821 | 0.032 | -42.811
-2.5 | -0.3 | 0.00786 | 0.032 | -38.103
-2 | -0.245 | 0.00758 | 0.031 | -32.352
-1.5 | -0.189 | 0.00729 | 0.03 | -25.884
-1 | -0.131 | 0.00793 | 0.029 | -16.48
-0.5 | -0.072 | 0.0075 | 0.029 | -9.569
0 | -0.012 | 0.00524 | 0.028 | -2.339
0.5 | 0.048 | 0.00508 | 0.027 | 9.374
1 | 0.107 | 0.00494 | 0.026 | 21.759
1.5 | 0.167 | 0.00467 | 0.025 | 35.844
2 | 0.225 | 0.00539 | 0.024 | 41.78
2.5 | 0.283 | 0.00532 | 0.023 | 53.228
3 | 0.341 | 0.00538 | 0.022 | 63.485
3.5 | 0.399 | 0.00537 | 0.021 | 74.372
4 | 0.456 | 0.00542 | 0.02 | 84.068
4.5 | 0.513 | 0.00506 | 0.019 | 101.408
5 | 0.568 | 0.00595 | 0.018 | 95.498
5.5 | 0.624 | 0.00651 | 0.017 | 95.757
6 | 0.679 | 0.00698 | 0.016 | 97.402
6.5 | 0.733 | 0.00904 | 0.015 | 81.056
7 | 0.786 | 0.00951 | 0.014 | 82.673
7.5 | 0.835 | 0.01002 | 0.013 | 83.359
8 | 0.88 | 0.0112 | 0.012 | 78.617
8.5 | 0.921 | 0.01186 | 0.011 | 77.66
9 | 0.957 | 0.01254 | 0.01 | 76.265
9.5 | 0.985 | 0.01329 | 0.009 | 74.163
10 | 1.007 | 0.01406 | 0.008 | 71.607
10.5 | 1.021 | 0.01496 | 0.007 | 68.254
11 | 1.027 | 0.01581 | 0.006 | 64.933
11.5 | 1.024 | 0.01667 | 0.005 | 61.471
12 | 1.014 | 0.01769 | 0.004 | 57.355
12.5 | 0.997 | 0.01882 | 0.003 | 52.958
13 | 0.973 | 0.02001 | 0.002 | 48.599
13.5 | 0.943 | 0.02128 | 0.001 | 44.305
14 | 0.908 | 0.02278 | 0 | 39.875
14.5 | 0.871 | 0.02419 | -0.001 | 35.988
15 | 0.83 | 0.02603 | -0.002 | 31.884
15.5 | 0.788 | 0.028 | -0.003 | 28.141
16 | 0.745 | 0.03051 | -0.004 | 24.409

## 90. Re 7M Mach 0.00 (2)
BIGFOIL.COM POLAR EXPORT
ah81131
AH 81-131 |  |  |  | Cl Max: | 1.4736 | at alpha= | 17 | deg
XFOIL ncrit=9 |  |  |  | L/D Max: | 136.076 | at alpha= | 3 | deg
Re: | 7000000 |  |  | Cd Min: | 0.09205 | at alpha= | 20 | deg
Mach: | 0 |  |  | Cl=0 at alpha= | -0.78597 | deg
|  |  |  | @ Cl=0.1, Cd= | 0.0045398
|  |  |  | @ Cl=0.4, Cd= | 0.0029535
|  |  |  | @ Cl=0.6, Cd= | 0.0049941
alpha (deg) | Cl | Cd | Cm | Cl/Cd
-8.5 | -0.831 | 0.01471 | 0.0063 | -56.4922
-8 | -0.7873 | 0.01249 | 0.0082 | -63.0344
-7.5 | -0.7386 | 0.01112 | 0.0092 | -66.4209
-7 | -0.6885 | 0.01 | 0.0101 | -68.85
-6.5 | -0.6372 | 0.00909 | 0.0108 | -70.099
-6 | -0.5848 | 0.00835 | 0.0113 | -70.0359
-5.5 | -0.5314 | 0.00774 | 0.0117 | -68.6563
-5 | -0.4763 | 0.00736 | 0.0116 | -64.7147
-4.5 | -0.4199 | 0.00715 | 0.0113 | -58.7273
-4 | -0.3628 | 0.00701 | 0.0107 | -51.7546
-3.5 | -0.3055 | 0.00689 | 0.0101 | -44.3396
-3 | -0.2514 | 0.00636 | 0.0103 | -39.5283
-2.5 | -0.1952 | 0.00607 | 0.0101 | -32.1582
-2 | -0.1385 | 0.00584 | 0.0097 | -23.7158
-1.5 | -0.0814 | 0.00566 | 0.0092 | -14.3816
-1 | -0.0241 | 0.00551 | 0.0086 | -4.3739
-0.5 | 0.0322 | 0.00526 | 0.0082 | 6.1217
0 | 0.0852 | 0.00471 | 0.0083 | 18.0892
0.5 | 0.1365 | 0.00412 | 0.0088 | 33.1311
1 | 0.1789 | 0.00319 | 0.011 | 56.0815
1.5 | 0.2258 | 0.00282 | 0.0126 | 80.0709
2 | 0.2747 | 0.00263 | 0.014 | 104.4487
2.5 | 0.3335 | 0.0027 | 0.0129 | 123.5185
3 | 0.3919 | 0.00288 | 0.0119 | 136.0764
3.5 | 0.4525 | 0.00343 | 0.0099 | 131.9242
4 | 0.5066 | 0.00391 | 0.0094 | 129.5652
4.5 | 0.5704 | 0.00462 | 0.0063 | 123.4632
5 | 0.6337 | 0.00542 | 0.0032 | 116.9188
6 | 0.7475 | 0.00735 | -0.0007 | 101.7007
7 | 0.8698 | 0.00861 | -0.006 | 101.0221
7.5 | 0.9305 | 0.00923 | -0.0087 | 100.8126
8 | 0.9857 | 0.01056 | -0.0113 | 93.3428
8.5 | 1.0259 | 0.01163 | -0.0107 | 88.2115
9 | 1.0796 | 0.01248 | -0.0127 | 86.5064
9.5 | 1.13 | 0.01349 | -0.0143 | 83.7658
10 | 1.1777 | 0.01454 | -0.0154 | 80.9972
10.5 | 1.2258 | 0.01545 | -0.0165 | 79.3398
11 | 1.2699 | 0.01665 | -0.0172 | 76.2703
11.5 | 1.306 | 0.01786 | -0.0163 | 73.1243
12 | 1.3245 | 0.01923 | -0.0121 | 68.8768
12.5 | 1.3455 | 0.02065 | -0.0086 | 65.1574
13 | 1.3653 | 0.02231 | -0.0053 | 61.1968
13.5 | 1.3875 | 0.02399 | -0.0026 | 57.8366
14 | 1.4067 | 0.02596 | 0.0001 | 54.1872
14.5 | 1.4212 | 0.02843 | 0.0031 | 49.9894
15 | 1.4375 | 0.03087 | 0.0055 | 46.5662
15.5 | 1.4569 | 0.03323 | 0.0073 | 43.8429
16 | 1.4648 | 0.03672 | 0.0096 | 39.8911
16.5 | 1.4735 | 0.04042 | 0.0113 | 36.4547
17 | 1.4736 | 0.04513 | 0.0128 | 32.6523
17.5 | 1.4736 | 0.05016 | 0.0138 | 29.378
18 | 1.4724 | 0.05562 | 0.0142 | 26.4725
18.5 | 1.4642 | 0.06219 | 0.0141 | 23.544
19 | 1.4515 | 0.06975 | 0.0132 | 20.81
19.5 | 1.4243 | 0.07976 | 0.0111 | 17.8573
20 | 1.3875 | 0.09205 | 0.0074 | 15.0733

## 91. Re 7M Mach 0.10 (1)
BIGFOIL.COM POLAR EXPORT
ah81131
AH 81-131 |  |  |  | Cl Max: | 1.021 | at alpha= | 11 | deg
JavaFoil+Calcfoil stall+Eppler ext transition |  |  |  | L/D Max: | 100.937 | at alpha= | 4.5 | deg
Re: | 7000000 |  |  | Cd Min: | 0.00465 | at alpha= | 1.5 | deg
Mach: | 0.1 |  |  | Cl=0 at alpha= | 0.1 | deg
|  |  |  | @ Cl=0.1, Cd= | 0.0049613
|  |  |  | @ Cl=0.4, Cd= | 0.0054102
|  |  |  | @ Cl=0.6, Cd= | 0.0063
alpha (deg) | Cl | Cd | Cm | Cl/Cd
-12.5 | -0.351 | 0.07365 | 0.026 | -4.765
-12 | -0.371 | 0.06878 | 0.027 | -5.392
-11.5 | -0.392 | 0.06315 | 0.027 | -6.204
-11 | -0.418 | 0.05189 | 0.03 | -8.063
-10.5 | -0.517 | 0.0122 | 0.042 | -42.357
-10 | -0.541 | 0.00905 | 0.042 | -59.759
-9.5 | -0.559 | 0.00866 | 0.041 | -64.568
-9 | -0.575 | 0.00933 | 0.041 | -61.573
-8.5 | -0.586 | 0.00901 | 0.04 | -65.045
-8 | -0.594 | 0.00873 | 0.039 | -68.033
-7.5 | -0.596 | 0.0085 | 0.039 | -70.137
-7 | -0.593 | 0.00931 | 0.038 | -63.71
-6.5 | -0.584 | 0.00897 | 0.038 | -65.057
-6 | -0.568 | 0.00869 | 0.037 | -65.413
-5.5 | -0.547 | 0.00837 | 0.036 | -65.279
-5 | -0.519 | 0.00823 | 0.036 | -63.002
-4.5 | -0.485 | 0.008 | 0.035 | -60.567
-4 | -0.445 | 0.00774 | 0.034 | -57.504
-3.5 | -0.401 | 0.00859 | 0.033 | -46.692
-3 | -0.353 | 0.00824 | 0.033 | -42.78
-2.5 | -0.301 | 0.00789 | 0.032 | -38.116
-2 | -0.246 | 0.0076 | 0.031 | -32.411
-1.5 | -0.19 | 0.00734 | 0.03 | -25.82
-1 | -0.131 | 0.00793 | 0.029 | -16.561
-0.5 | -0.072 | 0.00752 | 0.029 | -9.596
0 | -0.012 | 0.00527 | 0.028 | -2.338
0.5 | 0.048 | 0.0051 | 0.027 | 9.387
1 | 0.108 | 0.00494 | 0.026 | 21.873
1.5 | 0.168 | 0.00465 | 0.025 | 36.154
2 | 0.226 | 0.00543 | 0.024 | 41.651
2.5 | 0.284 | 0.00536 | 0.023 | 53.106
3 | 0.343 | 0.00542 | 0.022 | 63.299
3.5 | 0.401 | 0.00541 | 0.021 | 74.104
4 | 0.458 | 0.00546 | 0.02 | 83.835
4.5 | 0.515 | 0.0051 | 0.019 | 100.937
5 | 0.571 | 0.00601 | 0.018 | 95.007
5.5 | 0.627 | 0.00657 | 0.017 | 95.369
6 | 0.682 | 0.00704 | 0.016 | 96.994
6.5 | 0.736 | 0.00911 | 0.015 | 80.788
7 | 0.79 | 0.00959 | 0.014 | 82.361
7.5 | 0.839 | 0.01011 | 0.013 | 82.993
8 | 0.884 | 0.01129 | 0.012 | 78.243
8.5 | 0.924 | 0.01197 | 0.011 | 77.208
9 | 0.959 | 0.01266 | 0.01 | 75.735
9.5 | 0.987 | 0.01343 | 0.009 | 73.492
10 | 1.007 | 0.01424 | 0.008 | 70.717
10.5 | 1.018 | 0.01512 | 0.007 | 67.345
11 | 1.021 | 0.016 | 0.006 | 63.815
11.5 | 1.015 | 0.01688 | 0.005 | 60.143
12 | 1.001 | 0.01791 | 0.004 | 55.876
12.5 | 0.979 | 0.01911 | 0.003 | 51.214
13 | 0.949 | 0.02035 | 0.002 | 46.651
13.5 | 0.914 | 0.02164 | 0.001 | 42.218
14 | 0.874 | 0.02314 | 0 | 37.754
14.5 | 0.83 | 0.02474 | -0.001 | 33.556
15 | 0.784 | 0.02664 | -0.002 | 29.426
15.5 | 0.737 | 0.02879 | -0.003 | 25.59
16 | 0.688 | 0.03182 | -0.004 | 21.631

## 92. Re 7M Mach 0.10 (2)
BIGFOIL.COM POLAR EXPORT
ah81131
AH 81-131 |  |  |  | Cl Max: | 1.4579 | at alpha= | 16.5 | deg
XFOIL ncrit=9 |  |  |  | L/D Max: | 136.609 | at alpha= | 3 | deg
Re: | 7000000 |  |  | Cd Min: | 0.10595 | at alpha= | 20 | deg
Mach: | 0.1 |  |  | Cl=0 at alpha= | -0.79189 | deg
|  |  |  | @ Cl=0.1, Cd= | 0.0045616
|  |  |  | @ Cl=0.4, Cd= | 0.0029365
|  |  |  | @ Cl=0.6, Cd= | 0.0049703
alpha (deg) | Cl | Cd | Cm | Cl/Cd
-7.5 | -0.7391 | 0.01204 | 0.0076 | -61.387
-7 | -0.6905 | 0.0105 | 0.0089 | -65.7619
-6.5 | -0.6392 | 0.00947 | 0.0098 | -67.4974
-6 | -0.5871 | 0.00857 | 0.0106 | -68.5064
-5.5 | -0.5338 | 0.00788 | 0.0111 | -67.7411
-5 | -0.4788 | 0.00742 | 0.0113 | -64.5283
-4.5 | -0.4222 | 0.00716 | 0.011 | -58.9665
-4 | -0.3647 | 0.00702 | 0.0105 | -51.9516
-3.5 | -0.3069 | 0.00689 | 0.01 | -44.5428
-3 | -0.2522 | 0.00639 | 0.0101 | -39.4679
-2.5 | -0.1958 | 0.00608 | 0.0099 | -32.2039
-2 | -0.1387 | 0.00585 | 0.0095 | -23.7094
-1.5 | -0.0812 | 0.00567 | 0.009 | -14.321
-1 | -0.0236 | 0.00551 | 0.0085 | -4.2831
-0.5 | 0.0331 | 0.00526 | 0.0081 | 6.2928
0 | 0.0864 | 0.00472 | 0.0082 | 18.3051
0.5 | 0.1379 | 0.00412 | 0.0086 | 33.4709
1 | 0.1806 | 0.00319 | 0.0109 | 56.6144
1.5 | 0.2274 | 0.00281 | 0.0126 | 80.9253
2 | 0.2768 | 0.00263 | 0.0139 | 105.2471
2.5 | 0.336 | 0.0027 | 0.0129 | 124.4444
3 | 0.3948 | 0.00289 | 0.0118 | 136.609
4 | 0.5101 | 0.00392 | 0.0094 | 130.1276
4.5 | 0.5743 | 0.00464 | 0.0063 | 123.7716
5 | 0.6381 | 0.00546 | 0.003 | 116.8681
5.5 | 0.7007 | 0.0064 | -0.0001 | 109.4844
6 | 0.7522 | 0.00743 | -0.0008 | 101.2382
6.5 | 0.8145 | 0.00815 | -0.0038 | 99.9387
7 | 0.8756 | 0.0087 | -0.0062 | 100.6437
7.5 | 0.9366 | 0.00935 | -0.0088 | 100.1711
8 | 0.9922 | 0.01083 | -0.0118 | 91.6159
8.5 | 1.0311 | 0.01187 | -0.0108 | 86.866
9 | 1.0849 | 0.01275 | -0.0127 | 85.0902
9.5 | 1.1348 | 0.01381 | -0.0141 | 82.1723
10 | 1.1826 | 0.01486 | -0.0151 | 79.5828
10.5 | 1.2302 | 0.01588 | -0.016 | 77.4685
11 | 1.2739 | 0.01712 | -0.0166 | 74.41
11.5 | 1.3049 | 0.01837 | -0.0146 | 71.0343
12 | 1.3233 | 0.01983 | -0.0103 | 66.7322
12.5 | 1.3436 | 0.02136 | -0.0067 | 62.9026
13 | 1.3639 | 0.02308 | -0.0035 | 59.0945
13.5 | 1.3859 | 0.02486 | -0.0007 | 55.7482
14 | 1.4041 | 0.02702 | 0.0021 | 51.9652
14.5 | 1.4166 | 0.02974 | 0.0052 | 47.6328
15 | 1.4308 | 0.03248 | 0.0077 | 44.0517
15.5 | 1.4487 | 0.03509 | 0.0096 | 41.2853
16 | 1.4523 | 0.03914 | 0.0119 | 37.1053
16.5 | 1.4579 | 0.04329 | 0.0136 | 33.6775
17 | 1.4521 | 0.04888 | 0.015 | 29.7074
17.5 | 1.4428 | 0.05522 | 0.0157 | 26.1282
18 | 1.4388 | 0.06138 | 0.0156 | 23.4409
18.5 | 1.4216 | 0.06954 | 0.0147 | 20.4429
19 | 1.399 | 0.07902 | 0.0127 | 17.7044
19.5 | 1.3629 | 0.09125 | 0.009 | 14.9359
20 | 1.3163 | 0.10595 | 0.0034 | 12.4238

## 93. Re 7M Mach 0.25 (1)
BIGFOIL.COM POLAR EXPORT
ah81131
AH 81-131 |  |  |  | Cl Max: | 0.996 | at alpha= | 10 | deg
JavaFoil+Calcfoil stall+Eppler ext transition |  |  |  | L/D Max: | 98.87 | at alpha= | 4.5 | deg
Re: | 7000000 |  |  | Cd Min: | 0.00489 | at alpha= | 1 | deg
Mach: | 0.25 |  |  | Cl=0 at alpha= | 0.10484 | deg
|  |  |  | @ Cl=0.1, Cd= | 0.0049131
|  |  |  | @ Cl=0.4, Cd= | 0.03195
|  |  |  | @ Cl=0.6, Cd= | 0.03195
alpha (deg) | Cl | Cd | Cm | Cl/Cd
-11 | -0.065 | 0.06254 | 0.027 | -1.033
-10.5 | -0.112 | 0.0578 | 0.027 | -1.945
-10 | -0.194 | 0.04775 | 0.03 | -4.07
-9.5 | -0.298 | 0.01156 | 0.042 | -25.751
-9 | -0.356 | 0.00874 | 0.042 | -40.761
-8.5 | -0.407 | 0.00937 | 0.041 | -43.436
-8 | -0.45 | 0.009 | 0.04 | -49.937
-7.5 | -0.484 | 0.00875 | 0.04 | -55.326
-7 | -0.509 | 0.00958 | 0.039 | -53.127
-6.5 | -0.524 | 0.00927 | 0.039 | -56.495
-6 | -0.528 | 0.00893 | 0.038 | -59.111
-5.5 | -0.522 | 0.0086 | 0.037 | -60.66
-5 | -0.506 | 0.0083 | 0.037 | -60.923
-4.5 | -0.48 | 0.00801 | 0.036 | -59.929
-4 | -0.446 | 0.00775 | 0.035 | -57.581
-3.5 | -0.405 | 0.00863 | 0.034 | -46.974
-3 | -0.359 | 0.00827 | 0.034 | -43.369
-2.5 | -0.307 | 0.0079 | 0.033 | -38.868
-2 | -0.252 | 0.00758 | 0.032 | -33.273
-1.5 | -0.194 | 0.00731 | 0.031 | -26.605
-1 | -0.135 | 0.00717 | 0.03 | -18.794
-0.5 | -0.074 | 0.00751 | 0.029 | -9.871
0 | -0.013 | 0.00524 | 0.029 | -2.418
0.5 | 0.049 | 0.00502 | 0.028 | 9.781
1 | 0.111 | 0.00489 | 0.027 | 22.711
1.5 | 0.171 | 0.00542 | 0.026 | 31.56
2 | 0.231 | 0.00562 | 0.025 | 41.052
2.5 | 0.291 | 0.00555 | 0.024 | 52.34
3 | 0.351 | 0.00562 | 0.023 | 62.379
3.5 | 0.41 | 0.00562 | 0.022 | 72.957
4 | 0.468 | 0.00512 | 0.021 | 91.416
4.5 | 0.528 | 0.00534 | 0.02 | 98.87
5 | 0.584 | 0.00631 | 0.019 | 92.626
5.5 | 0.642 | 0.00689 | 0.018 | 93.157
6 | 0.699 | 0.00737 | 0.017 | 94.879
6.5 | 0.754 | 0.00952 | 0.016 | 79.251
7 | 0.809 | 0.01003 | 0.015 | 80.674
7.5 | 0.858 | 0.01059 | 0.014 | 81.05
8 | 0.902 | 0.01184 | 0.013 | 76.176
8.5 | 0.94 | 0.0126 | 0.012 | 74.609
9 | 0.969 | 0.01337 | 0.011 | 72.484
9.5 | 0.989 | 0.01423 | 0.01 | 69.492
10 | 0.996 | 0.01515 | 0.009 | 65.773
10.5 | 0.991 | 0.01612 | 0.007 | 61.464
11 | 0.97 | 0.01715 | 0.006 | 56.572
11.5 | 0.935 | 0.01818 | 0.005 | 51.425
12 | 0.884 | 0.01944 | 0.004 | 45.483
12.5 | 0.819 | 0.02083 | 0.003 | 39.337
13 | 0.742 | 0.02241 | 0.002 | 33.127
13.5 | 0.655 | 0.02427 | 0.001 | 26.97
14 | 0.558 | 0.02633 | 0 | 21.209
14.5 | 0.455 | 0.02866 | -0.001 | 15.876
15 | 0.342 | 0.03195 | -0.002 | 10.696

## 94. Re 7M Mach 0.25 (2)
BIGFOIL.COM POLAR EXPORT
ah81131
AH 81-131 |  |  |  | Cl Max: | 1.3623 | at alpha= | 14 | deg
XFOIL ncrit=9 |  |  |  | L/D Max: | 140.273 | at alpha= | 3 | deg
Re: | 7000000 |  |  | Cd Min: | 0.26102 | at alpha= | -20 | deg
Mach: | 0.25 |  |  | Cl=0 at alpha= | -0.82568 | deg
|  |  |  | @ Cl=0.1, Cd= | 0.0046797
|  |  |  | @ Cl=0.4, Cd= | 0.0028939
|  |  |  | @ Cl=0.6, Cd= | 0.0048201
alpha (deg) | Cl | Cd | Cm | Cl/Cd
-20 | -0.7744 | 0.26102 | 0.0924 | -2.9668
-19.5 | -0.7559 | 0.254 | 0.0878 | -2.976
-19 | -0.7395 | 0.24566 | 0.0828 | -3.0103
-18.5 | -0.7204 | 0.23935 | 0.0782 | -3.0098
-18 | -0.7011 | 0.23288 | 0.0736 | -3.0106
-17 | -0.6615 | 0.21891 | 0.0647 | -3.0218
-16.5 | -0.6428 | 0.21156 | 0.0601 | -3.0384
-16 | -0.6245 | 0.20413 | 0.0556 | -3.0593
-15.5 | -0.6065 | 0.19659 | 0.0512 | -3.0851
-15 | -0.589 | 0.18888 | 0.0467 | -3.1184
-14.5 | -0.5718 | 0.18117 | 0.0423 | -3.1562
-14 | -0.5555 | 0.17319 | 0.0378 | -3.2075
-13.5 | -0.5397 | 0.1651 | 0.0333 | -3.2689
-13 | -0.5251 | 0.1568 | 0.0288 | -3.3489
-12.5 | -0.512 | 0.14824 | 0.0243 | -3.4539
-12 | -0.5062 | 0.13804 | 0.0191 | -3.6671
-11.5 | -0.5004 | 0.1278 | 0.014 | -3.9155
-10.5 | -0.4984 | 0.10627 | 0.0032 | -4.6899
-10 | -0.4933 | 0.09802 | -0.0016 | -5.0326
-9.5 | -0.4892 | 0.09007 | -0.0063 | -5.4313
-9 | -0.5001 | 0.07952 | -0.0128 | -6.289
-8.5 | -0.5414 | 0.06701 | -0.0229 | -8.0794
-8 | -0.5701 | 0.05967 | -0.0207 | -9.5542
-7.5 | -0.5685 | 0.0528 | -0.0196 | -10.767
-7 | -0.5608 | 0.04514 | -0.0173 | -12.4236
-6.5 | -0.5424 | 0.03773 | -0.014 | -14.3758
-6 | -0.5047 | 0.03306 | -0.0115 | -15.2662
-5.5 | -0.5344 | 0.0108 | 0.0052 | -49.4815
-5 | -0.4876 | 0.00835 | 0.008 | -58.3952
-4.5 | -0.4326 | 0.00751 | 0.009 | -57.6032
-4 | -0.3744 | 0.00709 | 0.0092 | -52.8068
-3.5 | -0.3145 | 0.00692 | 0.0089 | -45.448
-3 | -0.256 | 0.0066 | 0.0088 | -38.7879
-2.5 | -0.1985 | 0.00616 | 0.0089 | -32.224
-2 | -0.1395 | 0.0059 | 0.0087 | -23.6441
-1.5 | -0.0801 | 0.0057 | 0.0083 | -14.0526
-1 | -0.0205 | 0.00554 | 0.0077 | -3.7004
-0.5 | 0.0383 | 0.00531 | 0.0073 | 7.2128
0 | 0.0933 | 0.00476 | 0.0075 | 19.6008
0.5 | 0.1459 | 0.00413 | 0.008 | 35.3269
1 | 0.1897 | 0.0032 | 0.0104 | 59.2812
1.5 | 0.237 | 0.00281 | 0.0124 | 84.3416
2 | 0.2889 | 0.00266 | 0.0135 | 108.609
2.5 | 0.3501 | 0.00273 | 0.0124 | 128.2418
3 | 0.411 | 0.00293 | 0.0113 | 140.273
3.5 | 0.4743 | 0.00352 | 0.0091 | 134.7443
4 | 0.5304 | 0.004 | 0.0087 | 132.6
4.5 | 0.5957 | 0.00476 | 0.0058 | 125.1471
5 | 0.6629 | 0.0057 | 0.0021 | 116.2982
5.5 | 0.7268 | 0.00684 | -0.0012 | 106.2573
6 | 0.779 | 0.00796 | -0.0018 | 97.8643
6.5 | 0.8437 | 0.00867 | -0.0047 | 97.3126
7 | 0.9085 | 0.00943 | -0.0079 | 96.3415
7.5 | 0.9672 | 0.011 | -0.0112 | 87.9273
8 | 1.0037 | 0.01223 | -0.0092 | 82.0687
8.5 | 1.0589 | 0.01326 | -0.0109 | 79.8567
9 | 1.1102 | 0.01441 | -0.0119 | 77.0437
9.5 | 1.1589 | 0.01561 | -0.0125 | 74.2409
10 | 1.2062 | 0.01688 | -0.0128 | 71.4573
10.5 | 1.2483 | 0.01844 | -0.0126 | 67.6952
11 | 1.2737 | 0.02009 | -0.0092 | 63.3997
11.5 | 1.2945 | 0.02167 | -0.0049 | 59.737
12 | 1.3089 | 0.0238 | -0.0002 | 54.9958
12.5 | 1.3262 | 0.02604 | 0.0036 | 50.9293
13 | 1.3421 | 0.02868 | 0.0071 | 46.7957
13.5 | 1.3554 | 0.03168 | 0.0105 | 42.7841
14 | 1.3623 | 0.03537 | 0.0138 | 38.5157
14.5 | 1.3572 | 0.04033 | 0.0172 | 33.6524
15 | 1.357 | 0.04522 | 0.0196 | 30.0088
15.5 | 1.3519 | 0.05104 | 0.0211 | 26.4871
16 | 1.3492 | 0.05707 | 0.0217 | 23.6411
16.5 | 1.3214 | 0.06648 | 0.0213 | 19.8767
17 | 1.2931 | 0.07686 | 0.0192 | 16.8241
17.5 | 1.2625 | 0.08845 | 0.0156 | 14.2736
18 | 1.2164 | 0.10331 | 0.0096 | 11.7743
18.5 | 1.1877 | 0.11631 | 0.0037 | 10.2115
19 | 1.1513 | 0.13139 | -0.0038 | 8.7625

## 95. Re 7M Mach 0.50 (1)
BIGFOIL.COM POLAR EXPORT
ah81131
AH 81-131 |  |  |  | Cl Max: | 1.177 | at alpha= | 20 | deg
JavaFoil+Calcfoil stall+Eppler ext transition |  |  |  | L/D Max: | 92.749 | at alpha= | 4.5 | deg
Re: | 7000000 |  |  | Cd Min: | 0.00541 | at alpha= | 1 | deg
Mach: | 0.5 |  |  | Cl=0 at alpha= | 0.10294 | deg
|  |  |  | @ Cl=0.1, Cd= | 0.0054424
|  |  |  | @ Cl=0.4, Cd= | 0.0064658
|  |  |  | @ Cl=0.6, Cd= | 0.0066459
alpha (deg) | Cl | Cd | Cm | Cl/Cd
-20 | -1.06 | 0.15334 | 0.034 | -6.916
-19.5 | -1.033 | 0.15015 | 0.033 | -6.877
-19 | -1.007 | 0.14267 | 0.032 | -7.06
-18.5 | -0.982 | 0.13922 | 0.032 | -7.055
-18 | -0.961 | 0.13617 | 0.033 | -7.055
-17.5 | -0.934 | 0.12957 | 0.032 | -7.211
-17 | -0.907 | 0.12554 | 0.031 | -7.222
-16.5 | -0.879 | 0.12284 | 0.03 | -7.158
-16 | -0.854 | 0.11647 | 0.03 | -7.333
-15.5 | -0.829 | 0.11388 | 0.029 | -7.278
-15 | -0.804 | 0.11099 | 0.029 | -7.241
-14.5 | -0.777 | 0.10512 | 0.029 | -7.395
-14 | -0.752 | 0.09672 | 0.029 | -7.776
-13.5 | -0.727 | 0.08913 | 0.029 | -8.155
-13 | -0.702 | 0.08257 | 0.029 | -8.503
-12.5 | -0.674 | 0.08759 | 0.027 | -7.692
-12 | -0.647 | 0.08427 | 0.026 | -7.678
-11.5 | -0.622 | 0.07502 | 0.027 | -8.295
-11 | -0.598 | 0.06825 | 0.027 | -8.758
-10.5 | -0.575 | 0.06131 | 0.029 | -9.377
-10 | -0.661 | 0.01392 | 0.047 | -47.465
-9.5 | -0.515 | 0.06625 | 0.023 | -7.778
-9 | -0.49 | 0.05776 | 0.024 | -8.486
-8.5 | -0.466 | 0.05165 | 0.026 | -9.018
-8 | -0.54 | 0.00898 | 0.045 | -60.163
-7.5 | -0.41 | 0.05054 | 0.021 | -8.108
-7 | -0.384 | 0.04613 | 0.022 | -8.318
-6.5 | -0.363 | 0.03859 | 0.027 | -9.398
-6 | -0.41 | 0.00876 | 0.042 | -46.768
-5.5 | -0.377 | 0.00949 | 0.042 | -39.674
-5 | -0.343 | 0.00921 | 0.041 | -37.292
-4.5 | -0.31 | 0.00883 | 0.04 | -35.101
-4 | -0.277 | 0.00851 | 0.039 | -32.512
-3.5 | -0.243 | 0.00805 | 0.038 | -30.212
-3 | -0.349 | 0.00778 | 0.037 | -44.8
-2.5 | -0.323 | 0.00855 | 0.037 | -37.838
-2 | -0.274 | 0.00813 | 0.036 | -33.69
-1.5 | -0.214 | 0.00773 | 0.035 | -27.743
-1 | -0.15 | 0.00762 | 0.034 | -19.675
-0.5 | -0.083 | 0.00813 | 0.033 | -10.16
0 | -0.014 | 0.0077 | 0.032 | -1.821
0.5 | 0.054 | 0.00551 | 0.031 | 9.829
1 | 0.122 | 0.00541 | 0.029 | 22.537
1.5 | 0.187 | 0.00647 | 0.028 | 28.977
2 | 0.254 | 0.00643 | 0.027 | 39.515
2.5 | 0.321 | 0.00637 | 0.026 | 50.368
3 | 0.387 | 0.00646 | 0.025 | 59.954
3.5 | 0.454 | 0.00649 | 0.024 | 69.872
4 | 0.518 | 0.00603 | 0.023 | 85.828
4.5 | 0.583 | 0.00629 | 0.022 | 92.749
5 | 0.647 | 0.00763 | 0.021 | 84.789
5.5 | 0.711 | 0.00823 | 0.02 | 86.302
6 | 0.772 | 0.01068 | 0.018 | 72.292
6.5 | 0.834 | 0.01133 | 0.017 | 73.613
7 | 0.891 | 0.01206 | 0.016 | 73.927
7.5 | 0.935 | 0.0136 | 0.015 | 68.724
8 | 0.959 | 0.01468 | 0.014 | 65.313
8.5 | 0.935 | 0.01587 | 0.013 | 58.925
9 | 0.581 | 0.0171 | 0.012 | 33.974
9.5 | 0.613 | 0.01896 | 0.011 | 32.317
10 | 0.645 | 0.01995 | 0.009 | 32.32
10.5 | 0.676 | 0.02245 | 0.008 | 30.1
11 | 0.707 | 0.02376 | 0.007 | 29.759
11.5 | 0.63 | 0.08252 | 0.003 | 7.636
12 | 0.662 | 0.07819 | 0.003 | 8.465
12.5 | 0.686 | 0.0902 | 0.002 | 7.608
13 | 0.721 | 0.08194 | 0.002 | 8.802
13.5 | 0.743 | 0.09314 | 0.001 | 7.978
14 | 0.771 | 0.1023 | 0 | 7.535
14.5 | 0.801 | 0.09577 | -0.001 | 8.367
15 | 0.828 | 0.10339 | -0.001 | 8.011
15.5 | 0.855 | 0.1122 | -0.002 | 7.624
16 | 0.887 | 0.11681 | -0.003 | 7.594
16.5 | 0.928 | 0.11571 | -0.004 | 8.016
17 | 0.939 | 0.1264 | -0.004 | 7.432
17.5 | 0.971 | 0.13057 | -0.005 | 7.434
18 | 1.027 | 0.11802 | -0.007 | 8.701
18.5 | 1.062 | 0.12022 | -0.008 | 8.833
19 | 1.054 | 0.14471 | -0.007 | 7.283
19.5 | 1.11 | 0.1315 | -0.01 | 8.442
20 | 1.177 | 0.10932 | -0.012 | 10.769

## 96. Re 7M Mach 0.50 (2)
BIGFOIL.COM POLAR EXPORT
ah81131
AH 81-131 |  |  |  | Cl Max: | 1.2133 | at alpha= | 10 | deg
XFOIL ncrit=9 |  |  |  | L/D Max: | 153.565 | at alpha= | 3 | deg
Re: | 7000000 |  |  | Cd Min: | 0.28719 | at alpha= | -20 | deg
Mach: | 0.5 |  |  | Cl=0 at alpha= | -0.97361 | deg
|  |  |  | @ Cl=0.1, Cd= | 0.0052
|  |  |  | @ Cl=0.4, Cd= | 0.0029071
|  |  |  | @ Cl=0.6, Cd= | 0.0043327
alpha (deg) | Cl | Cd | Cm | Cl/Cd
-20 | -0.85 | 0.28719 | 0.1113 | -2.9597
-19.5 | -0.8268 | 0.2788 | 0.1056 | -2.9656
-19 | -0.8034 | 0.27033 | 0.0999 | -2.9719
-18.5 | -0.7814 | 0.26153 | 0.0941 | -2.9878
-18 | -0.7579 | 0.25364 | 0.0887 | -2.9881
-17.5 | -0.7341 | 0.24576 | 0.0832 | -2.9871
-17 | -0.71 | 0.23752 | 0.078 | -2.9892
-16.5 | -0.6861 | 0.22867 | 0.0727 | -3.0004
-16 | -0.6628 | 0.22021 | 0.0674 | -3.0099
-15.5 | -0.6398 | 0.21177 | 0.0621 | -3.0212
-15 | -0.6171 | 0.20335 | 0.0569 | -3.0347
-14.5 | -0.5947 | 0.19495 | 0.0517 | -3.0505
-14 | -0.5726 | 0.18638 | 0.0466 | -3.0722
-13.5 | -0.5511 | 0.17778 | 0.0414 | -3.0999
-13 | -0.5305 | 0.16913 | 0.0364 | -3.1366
-12.5 | -0.5109 | 0.1604 | 0.0313 | -3.1852
-12 | -0.4943 | 0.15123 | 0.0261 | -3.2685
-11.5 | -0.478 | 0.14223 | 0.021 | -3.3608
-11 | -0.4625 | 0.13311 | 0.0159 | -3.4746
-10.5 | -0.4489 | 0.12392 | 0.0107 | -3.6225
-10 | -0.4386 | 0.11407 | 0.0054 | -3.845
-9.5 | -0.4292 | 0.10466 | 0 | -4.1009
-9 | -0.4196 | 0.09611 | -0.0051 | -4.3658
-8.5 | -0.4101 | 0.0881 | -0.0101 | -4.6549
-8 | -0.4044 | 0.07979 | -0.0153 | -5.0683
-7.5 | -0.4042 | 0.0709 | -0.0212 | -5.701
-7 | -0.4276 | 0.06014 | -0.031 | -7.1101
-6.5 | -0.4542 | 0.05301 | -0.0294 | -8.5682
-6 | -0.4587 | 0.04532 | -0.028 | -10.1214
-5.5 | -0.4521 | 0.03763 | -0.0248 | -12.0144
-5 | -0.4346 | 0.03022 | -0.0201 | -14.3812
-4.5 | -0.4065 | 0.02342 | -0.0145 | -17.357
-4 | -0.3703 | 0.01701 | -0.0083 | -21.7695
-3.5 | -0.3244 | 0.01072 | -0.0026 | -30.2612
-3 | -0.2695 | 0.0076 | 0.0015 | -35.4605
-2.5 | -0.2036 | 0.00695 | 0.0026 | -29.295
-2 | -0.1397 | 0.00621 | 0.0039 | -22.496
-1.5 | -0.072 | 0.0059 | 0.004 | -12.2034
-1 | -0.0036 | 0.00568 | 0.0037 | -0.6338
-0.5 | 0.0646 | 0.00551 | 0.0032 | 11.7241
0 | 0.1274 | 0.00496 | 0.0035 | 25.6855
0.5 | 0.1846 | 0.00416 | 0.0046 | 44.375
1 | 0.2327 | 0.00325 | 0.0077 | 71.6
1.5 | 0.2847 | 0.00289 | 0.0103 | 98.5121
2 | 0.346 | 0.00283 | 0.0111 | 122.2615
2.5 | 0.416 | 0.00293 | 0.0099 | 141.9795
3 | 0.4868 | 0.00317 | 0.0084 | 153.5647
3.5 | 0.5593 | 0.00401 | 0.0057 | 139.4763
4 | 0.6274 | 0.00455 | 0.0046 | 137.8901
4.5 | 0.6949 | 0.00557 | 0.0026 | 124.7576
5 | 0.7799 | 0.00779 | -0.0057 | 100.1155
5.5 | 0.812 | 0.01099 | -0.0052 | 73.8854
6 | 0.8718 | 0.01244 | -0.0063 | 70.0804
6.5 | 0.9323 | 0.01367 | -0.007 | 68.2004
7 | 0.9833 | 0.0149 | -0.0054 | 65.9933
7.5 | 1.0291 | 0.01708 | -0.0048 | 60.2518
8 | 1.0839 | 0.01855 | -0.004 | 58.4313
8.5 | 1.1339 | 0.0204 | -0.0027 | 55.5833
9 | 1.1761 | 0.0228 | -0.0006 | 51.5833
9.5 | 1.2084 | 0.02578 | 0.0027 | 46.8735
10 | 1.2133 | 0.02925 | 0.01 | 41.4803
10.5 | 1.2057 | 0.03394 | 0.0174 | 35.5245
11 | 1.1914 | 0.03952 | 0.024 | 30.1468
11.5 | 1.1636 | 0.04684 | 0.0291 | 24.842
12 | 1.127 | 0.05598 | 0.0316 | 20.1322
12.5 | 1.0888 | 0.06646 | 0.0313 | 16.3828
13 | 1.0484 | 0.07845 | 0.0283 | 13.3639
13.5 | 1.0113 | 0.09136 | 0.0233 | 11.0694
14 | 0.9765 | 0.10499 | 0.0169 | 9.3009
14.5 | 0.9464 | 0.11907 | 0.0099 | 7.9483
15 | 0.9194 | 0.13353 | 0.0028 | 6.8853

## 97. Re 8M Mach 0.00 (1)
BIGFOIL.COM POLAR EXPORT
ah81131
AH 81-131 |  |  |  | Cl Max: | 1.027 | at alpha= | 11 | deg
JavaFoil+Calcfoil stall+Eppler ext transition |  |  |  | L/D Max: | 98.812 | at alpha= | 6 | deg
Re: | 8000000 |  |  | Cd Min: | 0.00492 | at alpha= | 1 | deg
Mach: | 0 |  |  | Cl=0 at alpha= | 0.1 | deg
|  |  |  | @ Cl=0.1, Cd= | 0.0049307
|  |  |  | @ Cl=0.4, Cd= | 0.00543
|  |  |  | @ Cl=0.6, Cd= | 0.0062929
alpha (deg) | Cl | Cd | Cm | Cl/Cd
-13 | -0.375 | 0.07542 | 0.027 | -4.978
-12.5 | -0.394 | 0.0697 | 0.028 | -5.649
-12 | -0.412 | 0.06482 | 0.028 | -6.351
-11.5 | -0.436 | 0.05404 | 0.031 | -8.061
-11 | -0.533 | 0.01256 | 0.042 | -42.396
-10.5 | -0.555 | 0.01143 | 0.042 | -48.57
-10 | -0.573 | 0.00872 | 0.041 | -65.701
-9.5 | -0.587 | 0.00944 | 0.041 | -62.217
-9 | -0.599 | 0.00909 | 0.04 | -65.835
-8.5 | -0.606 | 0.00879 | 0.04 | -68.978
-8 | -0.61 | 0.00853 | 0.039 | -71.507
-7.5 | -0.609 | 0.0094 | 0.039 | -64.805
-7 | -0.603 | 0.00907 | 0.038 | -66.457
-6.5 | -0.591 | 0.00876 | 0.037 | -67.442
-6 | -0.573 | 0.00849 | 0.037 | -67.498
-5.5 | -0.549 | 0.00833 | 0.036 | -65.972
-5 | -0.52 | 0.00805 | 0.035 | -64.592
-4.5 | -0.485 | 0.00784 | 0.035 | -61.842
-4 | -0.445 | 0.00759 | 0.034 | -58.602
-3.5 | -0.4 | 0.00838 | 0.033 | -47.745
-3 | -0.351 | 0.00808 | 0.032 | -43.514
-2.5 | -0.3 | 0.0077 | 0.032 | -38.891
-2 | -0.245 | 0.00743 | 0.031 | -33.015
-1.5 | -0.189 | 0.00719 | 0.03 | -26.258
-1 | -0.131 | 0.00783 | 0.029 | -16.706
-0.5 | -0.072 | 0.00736 | 0.029 | -9.754
0 | -0.012 | 0.00572 | 0.028 | -2.146
0.5 | 0.048 | 0.00501 | 0.027 | 9.491
1 | 0.107 | 0.00492 | 0.026 | 21.845
1.5 | 0.167 | 0.00561 | 0.025 | 29.688
2 | 0.226 | 0.00542 | 0.024 | 41.648
2.5 | 0.284 | 0.00537 | 0.023 | 52.911
3 | 0.342 | 0.00532 | 0.022 | 64.324
3.5 | 0.4 | 0.00543 | 0.021 | 73.623
4 | 0.456 | 0.00544 | 0.02 | 83.827
4.5 | 0.514 | 0.00549 | 0.019 | 93.474
5 | 0.568 | 0.00603 | 0.018 | 94.164
5.5 | 0.624 | 0.00649 | 0.017 | 96.218
6 | 0.68 | 0.00688 | 0.016 | 98.812
6.5 | 0.733 | 0.00883 | 0.015 | 83.073
7 | 0.787 | 0.00928 | 0.014 | 84.746
7.5 | 0.836 | 0.00979 | 0.013 | 85.439
8 | 0.881 | 0.01093 | 0.012 | 80.62
8.5 | 0.922 | 0.01159 | 0.011 | 79.552
9 | 0.957 | 0.01225 | 0.01 | 78.137
9.5 | 0.986 | 0.01298 | 0.009 | 75.982
10 | 1.008 | 0.01374 | 0.008 | 73.347
10.5 | 1.022 | 0.01461 | 0.007 | 69.93
11 | 1.027 | 0.01545 | 0.006 | 66.489
11.5 | 1.025 | 0.01636 | 0.005 | 62.641
12 | 1.015 | 0.01727 | 0.004 | 58.752
12.5 | 0.997 | 0.01838 | 0.003 | 54.255
13 | 0.973 | 0.01954 | 0.002 | 49.793
13.5 | 0.943 | 0.02078 | 0.001 | 45.405
14 | 0.909 | 0.02225 | 0 | 40.845
14.5 | 0.871 | 0.02361 | -0.001 | 36.888
15 | 0.831 | 0.02539 | -0.002 | 32.706
15.5 | 0.789 | 0.02729 | -0.003 | 28.89
16 | 0.746 | 0.02967 | -0.004 | 25.126

## 98. Re 8M Mach 0.00 (2)
BIGFOIL.COM POLAR EXPORT
ah81131
AH 81-131 |  |  |  | Cl Max: | 1.473 | at alpha= | 16.5 | deg
XFOIL ncrit=9 |  |  |  | L/D Max: | 134.552 | at alpha= | 3 | deg
Re: | 8000000 |  |  | Cd Min: | 0.09913 | at alpha= | 20 | deg
Mach: | 0 |  |  | Cl=0 at alpha= | -0.77385 | deg
|  |  |  | @ Cl=0.1, Cd= | 0.0045535
|  |  |  | @ Cl=0.4, Cd= | 0.0030087
|  |  |  | @ Cl=0.6, Cd= | 0.0051116
alpha (deg) | Cl | Cd | Cm | Cl/Cd
-9 | -0.8789 | 0.01622 | 0.0053 | -54.1862
-8.5 | -0.8362 | 0.01395 | 0.0072 | -59.9427
-8 | -0.7897 | 0.01226 | 0.0086 | -64.4127
-7.5 | -0.7405 | 0.01098 | 0.0096 | -67.4408
-7 | -0.6905 | 0.00984 | 0.0105 | -70.1728
-6.5 | -0.6396 | 0.00887 | 0.0113 | -72.1082
-6 | -0.587 | 0.00816 | 0.0118 | -71.9363
-5.5 | -0.5337 | 0.00754 | 0.0122 | -70.7825
-5 | -0.4789 | 0.00712 | 0.0122 | -67.2612
-4.5 | -0.4225 | 0.00691 | 0.0118 | -61.1433
-4 | -0.3654 | 0.00677 | 0.0113 | -53.9734
-3.5 | -0.308 | 0.00665 | 0.0107 | -46.3158
-3 | -0.2528 | 0.00626 | 0.0106 | -40.3834
-2.5 | -0.1969 | 0.00593 | 0.0104 | -33.204
-2 | -0.1401 | 0.00572 | 0.01 | -24.493
-1.5 | -0.0831 | 0.00553 | 0.0095 | -15.0271
-1 | -0.0256 | 0.00539 | 0.0089 | -4.7495
-0.5 | 0.031 | 0.00517 | 0.0085 | 5.9961
0 | 0.0849 | 0.00471 | 0.0085 | 18.0255
0.5 | 0.137 | 0.00417 | 0.0087 | 32.8537
1 | 0.181 | 0.00329 | 0.0106 | 55.0152
1.5 | 0.2319 | 0.003 | 0.0113 | 77.3
2 | 0.2751 | 0.00263 | 0.0138 | 104.6008
2.5 | 0.3319 | 0.00266 | 0.0133 | 124.7744
3 | 0.3902 | 0.0029 | 0.0121 | 134.5517
3.5 | 0.447 | 0.00353 | 0.0109 | 126.6289
4 | 0.5056 | 0.00394 | 0.0095 | 128.3249
4.5 | 0.562 | 0.00474 | 0.008 | 118.5654
5 | 0.6254 | 0.00536 | 0.0051 | 116.6791
5.5 | 0.6909 | 0.0063 | 0.0011 | 109.6667
6.5 | 0.8031 | 0.0078 | -0.002 | 102.9615
7 | 0.8645 | 0.00831 | -0.0046 | 104.0313
7.5 | 0.9242 | 0.00891 | -0.0069 | 103.7262
8 | 0.9799 | 0.01017 | -0.0096 | 96.352
8.5 | 1.0338 | 0.01116 | -0.0116 | 92.6344
9 | 1.0749 | 0.01208 | -0.0111 | 88.9818
9.5 | 1.1255 | 0.0131 | -0.0127 | 85.916
10 | 1.175 | 0.014 | -0.014 | 83.9286
10.5 | 1.2232 | 0.01493 | -0.0151 | 81.929
11 | 1.2678 | 0.01608 | -0.0159 | 78.8433
11.5 | 1.3106 | 0.01727 | -0.0163 | 75.8888
12 | 1.3356 | 0.01868 | -0.0135 | 71.4989
12.5 | 1.3552 | 0.02014 | -0.0098 | 67.289
13 | 1.3739 | 0.0218 | -0.0062 | 63.0229
13.5 | 1.3962 | 0.02344 | -0.0035 | 59.5648
14 | 1.4154 | 0.02539 | -0.0006 | 55.7464
14.5 | 1.4289 | 0.02789 | 0.0024 | 51.2334
15 | 1.4434 | 0.03044 | 0.0051 | 47.4179
15.5 | 1.4627 | 0.03276 | 0.0069 | 44.649
16 | 1.4639 | 0.03676 | 0.0098 | 39.8232
16.5 | 1.473 | 0.04041 | 0.0114 | 36.4514
17 | 1.4686 | 0.04558 | 0.0131 | 32.2203
17.5 | 1.4573 | 0.05185 | 0.0143 | 28.1061
18 | 1.4644 | 0.05649 | 0.0144 | 25.9232
18.5 | 1.4454 | 0.06448 | 0.0141 | 22.4163
19 | 1.4245 | 0.07335 | 0.0127 | 19.4206
19.5 | 1.3877 | 0.08515 | 0.0098 | 16.2971
20 | 1.343 | 0.09913 | 0.005 | 13.5479

## 99. Re 8M Mach 0.10 (1)
BIGFOIL.COM POLAR EXPORT
ah81131
AH 81-131 |  |  |  | Cl Max: | 1.022 | at alpha= | 11 | deg
JavaFoil+Calcfoil stall+Eppler ext transition |  |  |  | L/D Max: | 98.398 | at alpha= | 6 | deg
Re: | 8000000 |  |  | Cd Min: | 0.00491 | at alpha= | 1 | deg
Mach: | 0.1 |  |  | Cl=0 at alpha= | 0.1 | deg
|  |  |  | @ Cl=0.1, Cd= | 0.004926
|  |  |  | @ Cl=0.4, Cd= | 0.0054659
|  |  |  | @ Cl=0.6, Cd= | 0.006323
alpha (deg) | Cl | Cd | Cm | Cl/Cd
-12.5 | -0.352 | 0.07252 | 0.027 | -4.848
-12 | -0.372 | 0.06682 | 0.028 | -5.571
-11.5 | -0.394 | 0.06066 | 0.029 | -6.492
-11 | -0.453 | 0.0256 | 0.038 | -17.71
-10.5 | -0.519 | 0.01161 | 0.042 | -44.729
-10 | -0.541 | 0.00884 | 0.042 | -61.186
-9.5 | -0.559 | 0.0095 | 0.041 | -58.87
-9 | -0.575 | 0.00915 | 0.041 | -62.816
-8.5 | -0.586 | 0.00886 | 0.04 | -66.177
-8 | -0.594 | 0.00859 | 0.039 | -69.102
-7.5 | -0.596 | 0.00943 | 0.039 | -63.219
-7 | -0.593 | 0.00913 | 0.038 | -64.932
-6.5 | -0.584 | 0.00881 | 0.038 | -66.294
-6 | -0.568 | 0.00851 | 0.037 | -66.806
-5.5 | -0.547 | 0.00836 | 0.036 | -65.352
-5 | -0.519 | 0.00809 | 0.036 | -64.087
-4.5 | -0.485 | 0.00784 | 0.035 | -61.829
-4 | -0.445 | 0.00762 | 0.034 | -58.425
-3.5 | -0.401 | 0.00844 | 0.033 | -47.548
-3 | -0.353 | 0.0081 | 0.033 | -43.551
-2.5 | -0.301 | 0.00774 | 0.032 | -38.847
-2 | -0.246 | 0.00747 | 0.031 | -32.955
-1.5 | -0.19 | 0.00719 | 0.03 | -26.374
-1 | -0.131 | 0.00783 | 0.029 | -16.786
-0.5 | -0.072 | 0.00742 | 0.029 | -9.726
0 | -0.012 | 0.0057 | 0.028 | -2.161
0.5 | 0.048 | 0.00503 | 0.027 | 9.503
1 | 0.108 | 0.00491 | 0.026 | 22.021
1.5 | 0.167 | 0.00563 | 0.025 | 29.715
2 | 0.226 | 0.00545 | 0.024 | 41.573
2.5 | 0.285 | 0.00541 | 0.023 | 52.702
3 | 0.343 | 0.00535 | 0.022 | 64.172
3.5 | 0.402 | 0.00547 | 0.021 | 73.415
4 | 0.458 | 0.00548 | 0.02 | 83.591
4.5 | 0.516 | 0.00554 | 0.019 | 93.191
5 | 0.571 | 0.00609 | 0.018 | 93.705
5.5 | 0.627 | 0.00654 | 0.017 | 95.854
6 | 0.683 | 0.00694 | 0.016 | 98.398
6.5 | 0.736 | 0.00889 | 0.015 | 82.796
7 | 0.79 | 0.00936 | 0.014 | 84.425
7.5 | 0.84 | 0.00987 | 0.013 | 85.061
8 | 0.884 | 0.01103 | 0.012 | 80.205
8.5 | 0.925 | 0.0117 | 0.011 | 79.061
9 | 0.96 | 0.01237 | 0.01 | 77.57
9.5 | 0.987 | 0.01311 | 0.009 | 75.293
10 | 1.007 | 0.0139 | 0.008 | 72.452
10.5 | 1.019 | 0.01477 | 0.007 | 68.998
11 | 1.022 | 0.01565 | 0.006 | 65.309
11.5 | 1.016 | 0.01658 | 0.005 | 61.276
12 | 1.002 | 0.0175 | 0.004 | 57.237
12.5 | 0.979 | 0.01866 | 0.003 | 52.47
13 | 0.95 | 0.01987 | 0.002 | 47.8
13.5 | 0.914 | 0.02114 | 0.001 | 43.254
14 | 0.874 | 0.0226 | 0 | 38.677
14.5 | 0.831 | 0.02414 | -0.001 | 34.414
15 | 0.785 | 0.02597 | -0.002 | 30.213
15.5 | 0.737 | 0.02803 | -0.003 | 26.301
16 | 0.689 | 0.03087 | -0.004 | 22.32

## 100. Re 8M Mach 0.10 (2)
BIGFOIL.COM POLAR EXPORT
ah81131
AH 81-131 |  |  |  | Cl Max: | 1.4544 | at alpha= | 15.5 | deg
XFOIL ncrit=9 |  |  |  | L/D Max: | 135.086 | at alpha= | 3 | deg
Re: | 8000000 |  |  | Cd Min: | 0.16207 | at alpha= | -13.5 | deg
Mach: | 0.1 |  |  | Cl=0 at alpha= | -0.77982 | deg
|  |  |  | @ Cl=0.1, Cd= | 0.0045668
|  |  |  | @ Cl=0.4, Cd= | 0.002986
|  |  |  | @ Cl=0.6, Cd= | 0.0050977
alpha (deg) | Cl | Cd | Cm | Cl/Cd
-13.5 | -0.5401 | 0.16207 | 0.0314 | -3.3325
-13 | -0.5271 | 0.15376 | 0.027 | -3.4281
-12.5 | -0.516 | 0.14496 | 0.0224 | -3.5596
-11 | -0.5217 | 0.10968 | 0.0055 | -4.7566
-10.5 | -0.5189 | 0.10092 | 0.0006 | -5.1417
-8.5 | -0.8305 | 0.01631 | 0.0043 | -50.9197
-8 | -0.7901 | 0.01335 | 0.0068 | -59.1835
-7.5 | -0.7424 | 0.01165 | 0.0082 | -63.7253
-7 | -0.6929 | 0.01027 | 0.0094 | -67.4684
-6.5 | -0.6423 | 0.00914 | 0.0105 | -70.2735
-6 | -0.5897 | 0.00834 | 0.0111 | -70.7074
-5.5 | -0.5363 | 0.00765 | 0.0116 | -70.1046
-5 | -0.4815 | 0.00716 | 0.0119 | -67.2486
-4.5 | -0.4248 | 0.00692 | 0.0116 | -61.3873
-4 | -0.3672 | 0.00677 | 0.0111 | -54.2393
-3.5 | -0.3095 | 0.00665 | 0.0105 | -46.5414
-3 | -0.2535 | 0.00629 | 0.0104 | -40.3021
-2.5 | -0.1974 | 0.00594 | 0.0103 | -33.2323
-2 | -0.1403 | 0.00573 | 0.0099 | -24.4852
-1.5 | -0.0829 | 0.00553 | 0.0094 | -14.991
-1 | -0.0251 | 0.00539 | 0.0088 | -4.6568
-0.5 | 0.0319 | 0.00518 | 0.0083 | 6.1583
0 | 0.0861 | 0.00471 | 0.0083 | 18.2803
0.5 | 0.1385 | 0.00417 | 0.0086 | 33.2134
1 | 0.1826 | 0.00329 | 0.0105 | 55.5015
1.5 | 0.2337 | 0.003 | 0.0112 | 77.9
2 | 0.2773 | 0.00263 | 0.0137 | 105.4373
2.5 | 0.3344 | 0.00266 | 0.0132 | 125.7143
3 | 0.3931 | 0.00291 | 0.0121 | 135.0859
3.5 | 0.4503 | 0.00354 | 0.0108 | 127.2034
4 | 0.5093 | 0.00395 | 0.0094 | 128.9367
4.5 | 0.5658 | 0.00476 | 0.008 | 118.8655
5 | 0.6296 | 0.00539 | 0.0049 | 116.8089
5.5 | 0.6957 | 0.00637 | 0.0009 | 109.2151
6 | 0.7516 | 0.00732 | -0.0007 | 102.6776
6.5 | 0.8086 | 0.00788 | -0.0022 | 102.6142
7 | 0.8702 | 0.0084 | -0.0047 | 103.5952
7.5 | 0.9302 | 0.00904 | -0.0071 | 102.8982
8 | 0.9868 | 0.01041 | -0.0101 | 94.7935
9 | 1.0804 | 0.01235 | -0.0111 | 87.4818
9.5 | 1.1308 | 0.01339 | -0.0126 | 84.4511
10 | 1.1802 | 0.01433 | -0.0137 | 82.3587
10.5 | 1.228 | 0.01532 | -0.0147 | 80.1567
11 | 1.2721 | 0.01652 | -0.0152 | 77.0036
12 | 1.3343 | 0.01928 | -0.0117 | 69.2064
12.5 | 1.3544 | 0.02079 | -0.0079 | 65.1467
13 | 1.3732 | 0.02252 | -0.0044 | 60.9769
13.5 | 1.3943 | 0.02432 | -0.0015 | 57.3314
14 | 1.4119 | 0.02649 | 0.0014 | 53.2994
14.5 | 1.4238 | 0.02924 | 0.0046 | 48.6936
15 | 1.4361 | 0.03208 | 0.0074 | 44.7662
15.5 | 1.4544 | 0.0346 | 0.0093 | 42.0347
16 | 1.4467 | 0.0396 | 0.0123 | 36.5328
16.5 | 1.4532 | 0.04371 | 0.0139 | 33.2464
17 | 1.4397 | 0.05012 | 0.0154 | 28.7251
17.5 | 1.4109 | 0.05883 | 0.0161 | 23.9827
18 | 1.4228 | 0.06326 | 0.0157 | 22.4913
18.5 | 1.3895 | 0.0738 | 0.0141 | 18.8279
19 | 1.3553 | 0.08536 | 0.0111 | 15.8775
19.5 | 1.3115 | 0.09935 | 0.0062 | 13.2008
20 | 1.2602 | 0.11577 | -0.0008 | 10.8854

## 101. Re 8M Mach 0.25 (1)
BIGFOIL.COM POLAR EXPORT
ah81131
AH 81-131 |  |  |  | Cl Max: | 0.997 | at alpha= | 10 | deg
JavaFoil+Calcfoil stall+Eppler ext transition |  |  |  | L/D Max: | 93.835 | at alpha= | 5.5 | deg
Re: | 8000000 |  |  | Cd Min: | 0.00484 | at alpha= | 1 | deg
Mach: | 0.25 |  |  | Cl=0 at alpha= | 0.10484 | deg
|  |  |  | @ Cl=0.1, Cd= | 0.0048843
|  |  |  | @ Cl=0.4, Cd= | 0.03082
|  |  |  | @ Cl=0.6, Cd= | 0.03082
alpha (deg) | Cl | Cd | Cm | Cl/Cd
-11 | -0.065 | 0.06097 | 0.028 | -1.063
-10.5 | -0.113 | 0.05431 | 0.029 | -2.087
-10 | -0.23 | 0.0122 | 0.042 | -18.841
-9.5 | -0.298 | 0.01127 | 0.042 | -26.438
-9 | -0.357 | 0.00959 | 0.042 | -37.192
-8.5 | -0.407 | 0.00917 | 0.041 | -44.362
-8 | -0.45 | 0.00887 | 0.041 | -50.715
-7.5 | -0.484 | 0.00856 | 0.04 | -56.508
-7 | -0.509 | 0.00941 | 0.039 | -54.053
-6.5 | -0.524 | 0.00909 | 0.039 | -57.627
-6 | -0.528 | 0.00877 | 0.038 | -60.201
-5.5 | -0.522 | 0.00845 | 0.037 | -61.732
-5 | -0.506 | 0.00816 | 0.037 | -62.001
-4.5 | -0.48 | 0.00788 | 0.036 | -60.956
-4 | -0.446 | 0.00761 | 0.035 | -58.69
-3.5 | -0.405 | 0.00847 | 0.034 | -47.874
-3 | -0.359 | 0.00826 | 0.034 | -43.431
-2.5 | -0.307 | 0.00789 | 0.033 | -38.949
-2 | -0.252 | 0.00759 | 0.032 | -33.23
-1.5 | -0.194 | 0.00731 | 0.031 | -26.583
-1 | -0.135 | 0.00796 | 0.03 | -16.946
-0.5 | -0.074 | 0.00752 | 0.029 | -9.857
0 | -0.013 | 0.00579 | 0.029 | -2.185
0.5 | 0.049 | 0.00509 | 0.028 | 9.661
1 | 0.111 | 0.00484 | 0.027 | 22.914
1.5 | 0.171 | 0.0058 | 0.026 | 29.438
2 | 0.231 | 0.00563 | 0.025 | 41.003
2.5 | 0.291 | 0.00559 | 0.024 | 52.086
3 | 0.351 | 0.00555 | 0.023 | 63.216
3.5 | 0.411 | 0.00568 | 0.022 | 72.301
4 | 0.469 | 0.0057 | 0.021 | 82.316
4.5 | 0.528 | 0.00576 | 0.02 | 91.74
5 | 0.585 | 0.00638 | 0.019 | 91.664
5.5 | 0.642 | 0.00685 | 0.018 | 93.835
6 | 0.698 | 0.00883 | 0.017 | 79.034
6.5 | 0.755 | 0.00929 | 0.016 | 81.214
7 | 0.809 | 0.00979 | 0.015 | 82.653
7.5 | 0.859 | 0.01035 | 0.014 | 82.949
8 | 0.903 | 0.01157 | 0.013 | 77.994
8.5 | 0.94 | 0.01231 | 0.012 | 76.396
9 | 0.97 | 0.01307 | 0.011 | 74.233
9.5 | 0.989 | 0.0139 | 0.01 | 71.175
10 | 0.997 | 0.01481 | 0.009 | 67.341
10.5 | 0.991 | 0.01576 | 0.007 | 62.901
11 | 0.971 | 0.01677 | 0.006 | 57.894
11.5 | 0.935 | 0.01784 | 0.005 | 52.424
12 | 0.885 | 0.01899 | 0.004 | 46.596
12.5 | 0.82 | 0.02034 | 0.003 | 40.317
13 | 0.743 | 0.02188 | 0.002 | 33.943
13.5 | 0.655 | 0.02368 | 0.001 | 27.662
14 | 0.559 | 0.02577 | 0 | 21.683
14.5 | 0.455 | 0.02787 | -0.001 | 16.343
15 | 0.342 | 0.03082 | -0.002 | 11.105

## 102. Re 8M Mach 0.25 (2)
BIGFOIL.COM POLAR EXPORT
ah81131
AH 81-131 |  |  |  | Cl Max: | 1.382 | at alpha= | 14 | deg
XFOIL ncrit=9 |  |  |  | L/D Max: | 138.209 | at alpha= | 3 | deg
Re: | 8000000 |  |  | Cd Min: | 0.26125 | at alpha= | -20 | deg
Mach: | 0.25 |  |  | Cl=0 at alpha= | -0.81293 | deg
|  |  |  | @ Cl=0.1, Cd= | 0.0046748
|  |  |  | @ Cl=0.4, Cd= | 0.002921
|  |  |  | @ Cl=0.6, Cd= | 0.0050209
alpha (deg) | Cl | Cd | Cm | Cl/Cd
-20 | -0.7751 | 0.26125 | 0.0926 | -2.9669
-19.5 | -0.758 | 0.25352 | 0.0878 | -2.9899
-19 | -0.7405 | 0.24518 | 0.0829 | -3.0202
-18.5 | -0.7213 | 0.23894 | 0.0783 | -3.0187
-18 | -0.7019 | 0.23254 | 0.0737 | -3.0184
-17.5 | -0.6825 | 0.22599 | 0.0691 | -3.02
-17 | -0.662 | 0.21904 | 0.0648 | -3.0223
-16.5 | -0.6433 | 0.21173 | 0.0603 | -3.0383
-16 | -0.6251 | 0.2043 | 0.0558 | -3.0597
-15.5 | -0.607 | 0.19675 | 0.0514 | -3.0851
-15 | -0.5895 | 0.18904 | 0.0469 | -3.1184
-14.5 | -0.5722 | 0.18132 | 0.0424 | -3.1557
-14 | -0.556 | 0.17333 | 0.038 | -3.2078
-13.5 | -0.5401 | 0.16524 | 0.0335 | -3.2686
-13 | -0.5254 | 0.15692 | 0.029 | -3.3482
-12.5 | -0.4412 | 0.14333 | 0.0321 | -3.0782
-12 | -0.4391 | 0.13665 | 0.0269 | -3.2133
-11.5 | -0.4391 | 0.12624 | 0.0215 | -3.4783
-11 | -0.4383 | 0.11552 | 0.0163 | -3.7941
-10.5 | -0.4294 | 0.10736 | 0.012 | -3.9996
-10 | -0.4958 | 0.09746 | -0.0017 | -5.0872
-9.5 | -0.4921 | 0.08943 | -0.0065 | -5.5026
-9 | -0.5048 | 0.07859 | -0.0133 | -6.4232
-8.5 | -0.5507 | 0.06603 | -0.0228 | -8.3401
-8 | -0.5767 | 0.05873 | -0.0204 | -9.8195
-7.5 | -0.5733 | 0.05206 | -0.0192 | -11.0123
-7 | -0.5642 | 0.04457 | -0.0168 | -12.6587
-6 | -0.5896 | 0.01225 | 0.0043 | -48.1306
-5.5 | -0.546 | 0.00893 | 0.0076 | -61.1422
-5 | -0.4929 | 0.00776 | 0.0091 | -63.518
-4.5 | -0.4362 | 0.00715 | 0.0098 | -61.007
-4 | -0.3772 | 0.00684 | 0.0098 | -55.1462
-3.5 | -0.3171 | 0.00669 | 0.0094 | -47.3991
-3 | -0.2571 | 0.00654 | 0.009 | -39.3119
-2.5 | -0.2002 | 0.00603 | 0.0093 | -33.2007
-2 | -0.1412 | 0.00577 | 0.0091 | -24.4714
-1.5 | -0.0819 | 0.00556 | 0.0087 | -14.7302
-1 | -0.022 | 0.00543 | 0.0081 | -4.0516
-0.5 | 0.0368 | 0.0052 | 0.0076 | 7.0769
0 | 0.0929 | 0.00475 | 0.0076 | 19.5579
0.5 | 0.1467 | 0.00418 | 0.0079 | 35.0957
1 | 0.1917 | 0.00328 | 0.01 | 58.4451
1.5 | 0.2438 | 0.00298 | 0.0109 | 81.8121
2 | 0.2892 | 0.00265 | 0.0134 | 109.1321
2.5 | 0.3484 | 0.0027 | 0.0128 | 129.037
3 | 0.4091 | 0.00296 | 0.0116 | 138.2095
3.5 | 0.4684 | 0.00361 | 0.0103 | 129.7507
4 | 0.5297 | 0.00401 | 0.0087 | 132.0948
4.5 | 0.5868 | 0.00487 | 0.0075 | 120.4928
5 | 0.6533 | 0.00563 | 0.0042 | 116.0391
6 | 0.7775 | 0.00778 | -0.0014 | 99.9357
6.5 | 0.8383 | 0.00838 | -0.0032 | 100.0358
7 | 0.9022 | 0.00905 | -0.006 | 99.6906
7.5 | 0.9597 | 0.01079 | -0.0094 | 88.9435
8 | 1.0065 | 0.01179 | -0.0092 | 85.369
8.5 | 1.0547 | 0.01284 | -0.0093 | 82.1417
9 | 1.1074 | 0.01389 | -0.0105 | 79.7264
9.5 | 1.157 | 0.01504 | -0.0111 | 76.9282
10 | 1.205 | 0.01626 | -0.0116 | 74.1082
10.5 | 1.2481 | 0.01773 | -0.0114 | 70.3948
11 | 1.2884 | 0.01937 | -0.0109 | 66.5152
11.5 | 1.3088 | 0.02094 | -0.0065 | 62.5024
12 | 1.3241 | 0.02295 | -0.0018 | 57.695
12.5 | 1.3419 | 0.02506 | 0.0022 | 53.5475
13 | 1.3583 | 0.02756 | 0.0058 | 49.2852
13.5 | 1.3735 | 0.03037 | 0.0091 | 45.2256
14 | 1.382 | 0.03388 | 0.0125 | 40.791
14.5 | 1.3793 | 0.03849 | 0.0161 | 35.8353
15 | 1.3781 | 0.0433 | 0.0188 | 31.8268
15.5 | 1.3778 | 0.04848 | 0.0206 | 28.42
16 | 1.3351 | 0.05856 | 0.0218 | 22.7988
16.5 | 1.3322 | 0.06515 | 0.0215 | 20.4482
17 | 1.2861 | 0.07775 | 0.019 | 16.5415
17.5 | 1.2264 | 0.09387 | 0.0133 | 13.0649
18 | 1.2302 | 0.10112 | 0.0105 | 12.1657
18.5 | 1.1885 | 0.11621 | 0.0036 | 10.2272
19 | 1.1528 | 0.13117 | -0.0038 | 8.7886

## 103. Re 8M Mach 0.50 (1)
BIGFOIL.COM POLAR EXPORT
ah81131
AH 81-131 |  |  |  | Cl Max: | 1.191 | at alpha= | 20 | deg
JavaFoil+Calcfoil stall+Eppler ext transition |  |  |  | L/D Max: | 87.287 | at alpha= | 5.5 | deg
Re: | 8000000 |  |  | Cd Min: | 0.00543 | at alpha= | 0.5 | deg
Mach: | 0.5 |  |  | Cl=0 at alpha= | 0.10294 | deg
|  |  |  | @ Cl=0.1, Cd= | 0.0061028
|  |  |  | @ Cl=0.4, Cd= | 0.0064191
|  |  |  | @ Cl=0.6, Cd= | 0.0071573
alpha (deg) | Cl | Cd | Cm | Cl/Cd
-20 | -1.062 | 0.15052 | 0.034 | -7.053
-19.5 | -1.034 | 0.14766 | 0.033 | -7
-19 | -1.008 | 0.14095 | 0.032 | -7.149
-18.5 | -0.982 | 0.13683 | 0.032 | -7.181
-18 | -0.961 | 0.13427 | 0.033 | -7.159
-17.5 | -0.935 | 0.1272 | 0.033 | -7.354
-17 | -0.907 | 0.12311 | 0.031 | -7.37
-16.5 | -0.879 | 0.12079 | 0.03 | -7.281
-16 | -0.854 | 0.11712 | 0.03 | -7.294
-15.5 | -0.829 | 0.11189 | 0.029 | -7.409
-15 | -0.804 | 0.10998 | 0.03 | -7.313
-14.5 | -0.778 | 0.10386 | 0.029 | -7.488
-14 | -0.752 | 0.09474 | 0.029 | -7.942
-13.5 | -0.728 | 0.08752 | 0.029 | -8.319
-13 | -0.704 | 0.08065 | 0.03 | -8.726
-12.5 | -0.674 | 0.08684 | 0.027 | -7.761
-12 | -0.647 | 0.08332 | 0.026 | -7.767
-11.5 | -0.623 | 0.07414 | 0.027 | -8.401
-11 | -0.599 | 0.06683 | 0.028 | -8.966
-10.5 | -0.581 | 0.05707 | 0.032 | -10.175
-10 | -0.668 | 0.01278 | 0.048 | -52.285
-9.5 | -0.515 | 0.06556 | 0.023 | -7.861
-9 | -0.49 | 0.05715 | 0.024 | -8.582
-8.5 | -0.467 | 0.05046 | 0.027 | -9.258
-8 | -0.541 | 0.00876 | 0.045 | -61.73
-7.5 | -0.41 | 0.05017 | 0.021 | -8.169
-7 | -0.384 | 0.04585 | 0.022 | -8.375
-6.5 | -0.442 | 0.00898 | 0.043 | -49.273
-6 | -0.41 | 0.00858 | 0.042 | -47.746
-5.5 | -0.377 | 0.0093 | 0.042 | -40.507
-5 | -0.343 | 0.0091 | 0.041 | -37.712
-4.5 | -0.31 | 0.00872 | 0.04 | -35.541
-4 | -0.277 | 0.00836 | 0.039 | -33.09
-3.5 | -0.243 | 0.00791 | 0.038 | -30.757
-3 | -0.349 | 0.00763 | 0.037 | -45.681
-2.5 | -0.323 | 0.00838 | 0.037 | -38.603
-2 | -0.274 | 0.00797 | 0.036 | -34.377
-1.5 | -0.214 | 0.00759 | 0.035 | -28.252
-1 | -0.15 | 0.0075 | 0.034 | -19.987
-0.5 | -0.083 | 0.00801 | 0.033 | -10.322
0 | -0.014 | 0.00756 | 0.032 | -1.858
0.5 | 0.054 | 0.00543 | 0.031 | 10.003
1 | 0.121 | 0.00641 | 0.029 | 18.842
1.5 | 0.188 | 0.0066 | 0.028 | 28.446
2 | 0.254 | 0.00643 | 0.027 | 39.56
2.5 | 0.321 | 0.00639 | 0.026 | 50.252
3 | 0.388 | 0.00639 | 0.025 | 60.615
3.5 | 0.454 | 0.00655 | 0.024 | 69.346
4 | 0.518 | 0.00658 | 0.023 | 78.74
4.5 | 0.583 | 0.00699 | 0.022 | 83.39
5 | 0.647 | 0.00762 | 0.021 | 84.94
5.5 | 0.711 | 0.00814 | 0.02 | 87.287
6 | 0.773 | 0.01046 | 0.018 | 73.878
6.5 | 0.834 | 0.01108 | 0.017 | 75.283
7 | 0.892 | 0.0118 | 0.016 | 75.587
7.5 | 0.935 | 0.01331 | 0.015 | 70.266
8 | 0.959 | 0.01436 | 0.014 | 66.785
8.5 | 0.936 | 0.01553 | 0.013 | 60.268
9 | 0.581 | 0.01672 | 0.012 | 34.757
9.5 | 0.613 | 0.01853 | 0.011 | 33.077
10 | 0.645 | 0.01955 | 0.009 | 32.997
10.5 | 0.676 | 0.022 | 0.008 | 30.731
11 | 0.708 | 0.0231 | 0.007 | 30.647
11.5 | 0.63 | 0.08132 | 0.003 | 7.751
12 | 0.679 | 0.06732 | 0.004 | 10.085
12.5 | 0.687 | 0.08931 | 0.002 | 7.688
13 | 0.833 | 0.028 | 0.002 | 29.763
13.5 | 0.744 | 0.09154 | 0.001 | 8.131
14 | 0.771 | 0.10049 | 0 | 7.674
14.5 | 0.927 | 0.03227 | -0.001 | 28.716
15 | 0.832 | 0.10051 | -0.001 | 8.277
15.5 | 0.856 | 0.11044 | -0.002 | 7.755
16 | 0.893 | 0.11199 | -0.003 | 7.977
16.5 | 0.937 | 0.10844 | -0.004 | 8.637
17 | 0.94 | 0.12605 | -0.004 | 7.454
17.5 | 0.975 | 0.12645 | -0.005 | 7.711
18 | 1.049 | 0.10082 | -0.008 | 10.408
18.5 | 1.073 | 0.11102 | -0.009 | 9.662
19 | 1.058 | 0.14118 | -0.008 | 7.496
19.5 | 1.145 | 0.1053 | -0.011 | 10.87
20 | 1.191 | 0.09841 | -0.013 | 12.105

## 104. Re 8M Mach 0.50 (2)
BIGFOIL.COM POLAR EXPORT
ah81131
AH 81-131 |  |  |  | Cl Max: | 1.2229 | at alpha= | 10 | deg
XFOIL ncrit=9 |  |  |  | L/D Max: | 150.841 | at alpha= | 3 | deg
Re: | 8000000 |  |  | Cd Min: | 0.28746 | at alpha= | -20 | deg
Mach: | 0.5 |  |  | Cl=0 at alpha= | -0.957 | deg
|  |  |  | @ Cl=0.1, Cd= | 0.0051198
|  |  |  | @ Cl=0.4, Cd= | 0.0028334
|  |  |  | @ Cl=0.6, Cd= | 0.0043258
alpha (deg) | Cl | Cd | Cm | Cl/Cd
-20 | -0.8507 | 0.28746 | 0.1115 | -2.9594
-19.5 | -0.8275 | 0.27905 | 0.1058 | -2.9654
-19 | -0.8042 | 0.27057 | 0.1001 | -2.9722
-18.5 | -0.7819 | 0.26178 | 0.0945 | -2.9869
-18 | -0.7591 | 0.25298 | 0.0889 | -3.0006
-17.5 | -0.7354 | 0.24529 | 0.0835 | -2.9981
-17 | -0.7117 | 0.23741 | 0.0781 | -2.9978
-16.5 | -0.687 | 0.22888 | 0.073 | -3.0016
-16 | -0.6636 | 0.22041 | 0.0677 | -3.0108
-15.5 | -0.6405 | 0.21196 | 0.0624 | -3.0218
-15 | -0.6178 | 0.20351 | 0.0572 | -3.0357
-14.5 | -0.5952 | 0.1951 | 0.0519 | -3.0507
-14 | -0.5731 | 0.18652 | 0.0468 | -3.0726
-13.5 | -0.5517 | 0.17794 | 0.0417 | -3.1005
-13 | -0.5312 | 0.16928 | 0.0366 | -3.138
-12.5 | -0.5117 | 0.16052 | 0.0316 | -3.1878
-12 | -0.4953 | 0.15132 | 0.0263 | -3.2732
-11.5 | -0.4787 | 0.14229 | 0.0212 | -3.3643
-11 | -0.4634 | 0.13308 | 0.016 | -3.4821
-10.5 | -0.4497 | 0.12384 | 0.0108 | -3.6313
-10 | -0.4391 | 0.11417 | 0.0054 | -3.846
-9.5 | -0.4274 | 0.10504 | 0.0004 | -4.0689
-9 | -0.4222 | 0.09553 | -0.0052 | -4.4196
-8.5 | -0.4128 | 0.08756 | -0.0102 | -4.7145
-8 | -0.4066 | 0.07942 | -0.0153 | -5.1196
-7.5 | -0.4054 | 0.0708 | -0.0212 | -5.726
-7 | -0.4311 | 0.05978 | -0.031 | -7.2114
-6.5 | -0.457 | 0.05277 | -0.0293 | -8.6602
-6 | -0.4607 | 0.04522 | -0.0278 | -10.188
-5.5 | -0.4539 | 0.03756 | -0.0245 | -12.0847
-5 | -0.4363 | 0.03012 | -0.0198 | -14.4854
-4.5 | -0.4083 | 0.02331 | -0.0142 | -17.5161
-4 | -0.3726 | 0.01683 | -0.0079 | -22.139
-3.5 | -0.3276 | 0.01034 | -0.0019 | -31.6828
-3 | -0.2732 | 0.00732 | 0.0022 | -37.3224
-2.5 | -0.2071 | 0.00669 | 0.0034 | -30.9567
-2 | -0.1422 | 0.00605 | 0.0044 | -23.5041
-1.5 | -0.0742 | 0.00576 | 0.0045 | -12.8819
-1 | -0.0059 | 0.00554 | 0.0042 | -1.065
-0.5 | 0.0627 | 0.0054 | 0.0036 | 11.6111
0 | 0.1266 | 0.00492 | 0.0037 | 25.7317
1 | 0.235 | 0.00329 | 0.0072 | 71.4286
1.5 | 0.2928 | 0.00301 | 0.0086 | 97.2757
2 | 0.3456 | 0.00277 | 0.0112 | 124.7653
2.5 | 0.4142 | 0.00285 | 0.0103 | 145.3333
3 | 0.4842 | 0.00321 | 0.0088 | 150.8411
3.5 | 0.5518 | 0.004 | 0.0073 | 137.95
4 | 0.6243 | 0.00449 | 0.0051 | 139.0423
4.5 | 0.684 | 0.0057 | 0.0045 | 120
5 | 0.7716 | 0.00771 | -0.004 | 100.0778
6 | 0.8684 | 0.01202 | -0.005 | 72.2463
6.5 | 0.9294 | 0.01321 | -0.0056 | 70.3558
7 | 0.978 | 0.01448 | -0.0036 | 67.5414
7.5 | 1.0266 | 0.01656 | -0.0033 | 61.9928
8 | 1.0819 | 0.01802 | -0.0027 | 60.0388
8.5 | 1.1324 | 0.01982 | -0.0014 | 57.1342
9 | 1.1725 | 0.02231 | 0.0009 | 52.5549
9.5 | 1.2104 | 0.02505 | 0.0037 | 48.3194
10 | 1.2229 | 0.02876 | 0.0094 | 42.5209
10.5 | 1.2142 | 0.03343 | 0.017 | 36.3207
11 | 1.1984 | 0.03907 | 0.0237 | 30.6732
11.5 | 1.1695 | 0.0464 | 0.029 | 25.2047
12 | 1.1325 | 0.05552 | 0.0316 | 20.3981
12.5 | 1.0938 | 0.066 | 0.0313 | 16.5727
13 | 1.0534 | 0.07795 | 0.0284 | 13.5138
13.5 | 1.0162 | 0.09082 | 0.0234 | 11.1892
14 | 0.9816 | 0.10437 | 0.0171 | 9.405
14.5 | 0.9517 | 0.11832 | 0.0102 | 8.0434
15 | 0.9246 | 0.13266 | 0.0032 | 6.9697

## 105. Re 10M Mach 0.00 (1)
BIGFOIL.COM POLAR EXPORT
ah81131
AH 81-131 |  |  |  | Cl Max: | 1.029 | at alpha= | 11 | deg
JavaFoil+Calcfoil stall+Eppler ext transition |  |  |  | L/D Max: | 98.364 | at alpha= | 5.5 | deg
Re: | 10000000 |  |  | Cd Min: | 0.00537 | at alpha= | 3 | deg
Mach: | 0 |  |  | Cl=0 at alpha= | 0.1 | deg
|  |  |  | @ Cl=0.1, Cd= | 0.0054869
|  |  |  | @ Cl=0.4, Cd= | 0.0053798
|  |  |  | @ Cl=0.6, Cd= | 0.0064627
alpha (deg) | Cl | Cd | Cm | Cl/Cd
-13 | -0.378 | 0.07173 | 0.029 | -5.267
-12.5 | -0.397 | 0.06519 | 0.03 | -6.09
-12 | -0.417 | 0.05866 | 0.03 | -7.107
-11.5 | -0.5 | 0.01523 | 0.041 | -32.802
-11 | -0.537 | 0.01158 | 0.042 | -46.341
-10.5 | -0.556 | 0.00878 | 0.042 | -63.315
-10 | -0.573 | 0.00946 | 0.041 | -60.567
-9.5 | -0.587 | 0.0091 | 0.041 | -64.575
-9 | -0.599 | 0.00879 | 0.04 | -68.083
-8.5 | -0.606 | 0.00856 | 0.04 | -70.883
-8 | -0.61 | 0.00827 | 0.039 | -73.784
-7.5 | -0.609 | 0.00908 | 0.039 | -67.088
-7 | -0.603 | 0.00881 | 0.038 | -68.424
-6.5 | -0.591 | 0.00851 | 0.037 | -69.415
-6 | -0.573 | 0.00834 | 0.037 | -68.725
-5.5 | -0.549 | 0.00807 | 0.036 | -68.075
-5 | -0.52 | 0.00782 | 0.035 | -66.474
-4.5 | -0.485 | 0.00759 | 0.035 | -63.853
-4 | -0.445 | 0.00848 | 0.034 | -52.478
-3.5 | -0.4 | 0.00813 | 0.033 | -49.192
-3 | -0.351 | 0.00782 | 0.032 | -44.96
-2.5 | -0.3 | 0.00749 | 0.032 | -39.987
-2 | -0.245 | 0.00724 | 0.031 | -33.842
-1.5 | -0.189 | 0.00703 | 0.03 | -26.848
-1 | -0.131 | 0.0076 | 0.029 | -17.192
-0.5 | -0.072 | 0.0072 | 0.029 | -9.977
0 | -0.012 | 0.00564 | 0.028 | -2.173
0.5 | 0.048 | 0.00591 | 0.027 | 8.044
1 | 0.107 | 0.00543 | 0.026 | 19.756
1.5 | 0.167 | 0.00554 | 0.025 | 30.113
2 | 0.226 | 0.0055 | 0.024 | 41.129
2.5 | 0.285 | 0.00549 | 0.023 | 51.929
3 | 0.343 | 0.00537 | 0.022 | 63.792
3.5 | 0.401 | 0.00538 | 0.021 | 74.471
4 | 0.456 | 0.00578 | 0.02 | 78.956
4.5 | 0.512 | 0.00637 | 0.019 | 80.42
5 | 0.569 | 0.00659 | 0.018 | 86.285
5.5 | 0.625 | 0.00636 | 0.017 | 98.364
6 | 0.679 | 0.00808 | 0.016 | 84.031
6.5 | 0.734 | 0.00849 | 0.015 | 86.516
7 | 0.788 | 0.00893 | 0.014 | 88.275
7.5 | 0.837 | 0.00941 | 0.013 | 88.976
8 | 0.882 | 0.01049 | 0.012 | 84.123
8.5 | 0.923 | 0.01113 | 0.011 | 82.958
9 | 0.958 | 0.01178 | 0.01 | 81.347
9.5 | 0.987 | 0.01248 | 0.009 | 79.125
10 | 1.009 | 0.0132 | 0.008 | 76.416
10.5 | 1.023 | 0.01404 | 0.007 | 72.859
11 | 1.029 | 0.01485 | 0.006 | 69.27
11.5 | 1.026 | 0.01574 | 0.005 | 65.173
12 | 1.016 | 0.0167 | 0.004 | 60.842
12.5 | 0.998 | 0.01767 | 0.003 | 56.503
13 | 0.974 | 0.01878 | 0.002 | 51.866
13.5 | 0.944 | 0.01996 | 0.001 | 47.307
14 | 0.91 | 0.02138 | 0 | 42.555
14.5 | 0.872 | 0.02276 | -0.001 | 38.304
15 | 0.831 | 0.02452 | -0.002 | 33.903
15.5 | 0.789 | 0.02628 | -0.003 | 30.041
16 | 0.746 | 0.02852 | -0.004 | 26.17

## 106. Re 10M Mach 0.00 (2)
BIGFOIL.COM POLAR EXPORT
ah81131
AH 81-131 |  |  |  | Cl Max: | 1.4831 | at alpha= | 17.5 | deg
XFOIL ncrit=9 |  |  |  | L/D Max: | 125.819 | at alpha= | 4 | deg
Re: | 10000000 |  |  | Cd Min: | 0.08819 | at alpha= | 20 | deg
Mach: | 0 |  |  | Cl=0 at alpha= | -0.75352 | deg
|  |  |  | @ Cl=0.1, Cd= | 0.0045305
|  |  |  | @ Cl=0.4, Cd= | 0.0032611
|  |  |  | @ Cl=0.6, Cd= | 0.0051863
alpha (deg) | Cl | Cd | Cm | Cl/Cd
-9 | -0.8821 | 0.01596 | 0.0059 | -55.2694
-8.5 | -0.8377 | 0.01403 | 0.0075 | -59.7078
-8 | -0.7904 | 0.01246 | 0.0088 | -63.435
-7.5 | -0.7413 | 0.01115 | 0.0098 | -66.4843
-7 | -0.6909 | 0.01004 | 0.0106 | -68.8147
-6.5 | -0.6409 | 0.0089 | 0.0115 | -72.0112
-6 | -0.5888 | 0.00809 | 0.0121 | -72.7812
-5.5 | -0.5359 | 0.00741 | 0.0126 | -72.3212
-5 | -0.4829 | 0.00675 | 0.0131 | -71.5407
-4.5 | -0.4264 | 0.00654 | 0.0127 | -65.1988
-4 | -0.3692 | 0.00641 | 0.0122 | -57.5975
-3.5 | -0.312 | 0.00627 | 0.0116 | -49.7608
-3 | -0.2547 | 0.00614 | 0.011 | -41.4821
-2.5 | -0.1992 | 0.00577 | 0.0109 | -34.5234
-2 | -0.1427 | 0.00552 | 0.0106 | -25.8514
-1.5 | -0.0855 | 0.00534 | 0.0101 | -16.0112
-1 | -0.028 | 0.00521 | 0.0094 | -5.3743
-0.5 | 0.0288 | 0.00501 | 0.0089 | 5.7485
0 | 0.0839 | 0.00467 | 0.0087 | 17.9657
0.5 | 0.137 | 0.00421 | 0.0088 | 32.5416
1 | 0.1844 | 0.00348 | 0.01 | 52.9885
1.5 | 0.236 | 0.00316 | 0.0104 | 74.6835
2 | 0.2863 | 0.00289 | 0.0112 | 99.0657
2.5 | 0.3322 | 0.00266 | 0.0131 | 124.8872
3 | 0.3865 | 0.00316 | 0.0126 | 122.3101
3.5 | 0.4426 | 0.00358 | 0.0118 | 123.6313
4 | 0.4995 | 0.00397 | 0.0107 | 125.8186
4.5 | 0.5531 | 0.00482 | 0.0098 | 114.751
5 | 0.612 | 0.00528 | 0.0081 | 115.9091
5.5 | 0.6755 | 0.00617 | 0.0047 | 109.4814
6 | 0.7427 | 0.00699 | 0.0005 | 106.2518
6.5 | 0.7986 | 0.00744 | -0.0007 | 107.3387
7 | 0.8562 | 0.00787 | -0.0023 | 108.7929
7.5 | 0.9164 | 0.00853 | -0.0049 | 107.4326
8 | 0.9716 | 0.00955 | -0.0069 | 101.7382
8.5 | 1.029 | 0.01047 | -0.0096 | 98.2808
9 | 1.0682 | 0.01144 | -0.0087 | 93.3741
9.5 | 1.1205 | 0.01232 | -0.0105 | 90.9497
10 | 1.1711 | 0.01318 | -0.0119 | 88.8543
10.5 | 1.2191 | 0.01418 | -0.013 | 85.9732
11 | 1.2648 | 0.01525 | -0.0139 | 82.9377
11.5 | 1.3076 | 0.01646 | -0.0143 | 79.4411
12 | 1.3456 | 0.01799 | -0.0144 | 74.7971
12.5 | 1.3687 | 0.01947 | -0.0114 | 70.2979
13 | 1.3855 | 0.02115 | -0.0074 | 65.5083
13.5 | 1.4061 | 0.02284 | -0.0044 | 61.563
14 | 1.4222 | 0.02497 | -0.0012 | 56.9563
14.5 | 1.4338 | 0.02759 | 0.002 | 51.9681
15 | 1.4425 | 0.03057 | 0.0052 | 47.1868
15.5 | 1.4615 | 0.0329 | 0.0071 | 44.4225
16.5 | 1.4523 | 0.04228 | 0.0126 | 34.3496
17 | 1.4532 | 0.04706 | 0.0138 | 30.8797
17.5 | 1.4831 | 0.04905 | 0.0137 | 30.2365
18.5 | 1.4469 | 0.06423 | 0.0141 | 22.5269
19 | 1.4506 | 0.06983 | 0.0132 | 20.7733
19.5 | 1.4336 | 0.07845 | 0.0113 | 18.2741
20 | 1.4126 | 0.08819 | 0.0084 | 16.0177

## 107. Re 10M Mach 0.10 (1)
BIGFOIL.COM POLAR EXPORT
ah81131
AH 81-131 |  |  |  | Cl Max: | 1.023 | at alpha= | 11 | deg
JavaFoil+Calcfoil stall+Eppler ext transition |  |  |  | L/D Max: | 97.934 | at alpha= | 5.5 | deg
Re: | 10000000 |  |  | Cd Min: | 0.00541 | at alpha= | 3 | deg
Mach: | 0.1 |  |  | Cl=0 at alpha= | 0.1 | deg
|  |  |  | @ Cl=0.1, Cd= | 0.0055053
|  |  |  | @ Cl=0.4, Cd= | 0.0054195
|  |  |  | @ Cl=0.6, Cd= | 0.006523
alpha (deg) | Cl | Cd | Cm | Cl/Cd
-12.5 | -0.355 | 0.06753 | 0.029 | -5.253
-12 | -0.377 | 0.06022 | 0.03 | -6.264
-11.5 | -0.418 | 0.03702 | 0.036 | -11.288
-11 | -0.497 | 0.01176 | 0.043 | -42.289
-10.5 | -0.52 | 0.00886 | 0.042 | -58.746
-10 | -0.541 | 0.00848 | 0.042 | -63.836
-9.5 | -0.56 | 0.00918 | 0.041 | -60.945
-9 | -0.575 | 0.00887 | 0.041 | -64.78
-8.5 | -0.587 | 0.00857 | 0.04 | -68.424
-8 | -0.594 | 0.00831 | 0.039 | -71.486
-7.5 | -0.596 | 0.00916 | 0.039 | -65.106
-7 | -0.593 | 0.00885 | 0.038 | -67.025
-6.5 | -0.584 | 0.00853 | 0.038 | -68.414
-6 | -0.568 | 0.00838 | 0.037 | -67.81
-5.5 | -0.547 | 0.00812 | 0.036 | -67.338
-5 | -0.519 | 0.00785 | 0.036 | -66.082
-4.5 | -0.485 | 0.00764 | 0.035 | -63.43
-4 | -0.445 | 0.00852 | 0.034 | -52.284
-3.5 | -0.401 | 0.00817 | 0.033 | -49.095
-3 | -0.353 | 0.00785 | 0.033 | -44.929
-2.5 | -0.301 | 0.00752 | 0.032 | -40.004
-2 | -0.246 | 0.00725 | 0.031 | -33.955
-1.5 | -0.19 | 0.00702 | 0.03 | -26.997
-1 | -0.131 | 0.00765 | 0.029 | -17.178
-0.5 | -0.072 | 0.00721 | 0.029 | -10.003
0 | -0.012 | 0.00563 | 0.028 | -2.19
0.5 | 0.048 | 0.00593 | 0.027 | 8.054
1 | 0.108 | 0.00544 | 0.026 | 19.797
1.5 | 0.168 | 0.00556 | 0.025 | 30.158
2 | 0.227 | 0.00552 | 0.024 | 41.136
2.5 | 0.286 | 0.00552 | 0.023 | 51.841
3 | 0.344 | 0.00541 | 0.022 | 63.651
3.5 | 0.403 | 0.00542 | 0.021 | 74.324
4 | 0.458 | 0.00603 | 0.02 | 75.917
4.5 | 0.515 | 0.00642 | 0.019 | 80.198
5 | 0.571 | 0.00664 | 0.018 | 86.001
5.5 | 0.628 | 0.00641 | 0.017 | 97.934
6 | 0.682 | 0.00815 | 0.016 | 83.74
6.5 | 0.737 | 0.00856 | 0.015 | 86.158
7 | 0.791 | 0.009 | 0.014 | 87.894
7.5 | 0.841 | 0.00949 | 0.013 | 88.615
8 | 0.886 | 0.01058 | 0.012 | 83.687
8.5 | 0.926 | 0.01124 | 0.011 | 82.38
9 | 0.961 | 0.01189 | 0.01 | 80.756
9.5 | 0.988 | 0.01261 | 0.009 | 78.405
10 | 1.008 | 0.01336 | 0.008 | 75.462
10.5 | 1.02 | 0.01419 | 0.007 | 71.868
11 | 1.023 | 0.01503 | 0.006 | 68.039
11.5 | 1.017 | 0.01596 | 0.005 | 63.706
12 | 1.003 | 0.01691 | 0.004 | 59.278
12.5 | 0.98 | 0.01794 | 0.003 | 54.643
13 | 0.951 | 0.01909 | 0.002 | 49.793
13.5 | 0.915 | 0.02031 | 0.001 | 45.073
14 | 0.875 | 0.02172 | 0 | 40.287
14.5 | 0.831 | 0.02327 | -0.001 | 35.733
15 | 0.785 | 0.02502 | -0.002 | 31.39
15.5 | 0.738 | 0.02697 | -0.003 | 27.366
16 | 0.69 | 0.02941 | -0.004 | 23.476

## 108. Re 10M Mach 0.10 (2)
BIGFOIL.COM POLAR EXPORT
ah81131
AH 81-131 |  |  |  | Cl Max: | 1.4682 | at alpha= | 17.5 | deg
XFOIL ncrit=9 |  |  |  | L/D Max: | 126.725 | at alpha= | 4 | deg
Re: | 10000000 |  |  | Cd Min: | 0.09659 | at alpha= | 20 | deg
Mach: | 0.1 |  |  | Cl=0 at alpha= | -0.75804 | deg
|  |  |  | @ Cl=0.1, Cd= | 0.0045442
|  |  |  | @ Cl=0.4, Cd= | 0.0032416
|  |  |  | @ Cl=0.6, Cd= | 0.0051824
alpha (deg) | Cl | Cd | Cm | Cl/Cd
-9 | -0.8706 | 0.01932 | 0.002 | -45.0621
-8.5 | -0.8355 | 0.0157 | 0.0052 | -53.2166
-8 | -0.7913 | 0.01349 | 0.0071 | -58.6583
-7.5 | -0.7434 | 0.01182 | 0.0085 | -62.8934
-7 | -0.6934 | 0.01049 | 0.0095 | -66.101
-6.5 | -0.6434 | 0.00921 | 0.0107 | -69.8588
-6 | -0.5915 | 0.00827 | 0.0115 | -71.5236
-5.5 | -0.5385 | 0.00753 | 0.0121 | -71.5139
-5 | -0.4856 | 0.00678 | 0.0128 | -71.6224
-4.5 | -0.4287 | 0.00655 | 0.0125 | -65.4504
-4 | -0.3711 | 0.00642 | 0.012 | -57.8037
-3.5 | -0.3135 | 0.00628 | 0.0114 | -49.9204
-3 | -0.2557 | 0.00614 | 0.0109 | -41.645
-2.5 | -0.1998 | 0.00579 | 0.0108 | -34.5078
-2 | -0.1429 | 0.00552 | 0.0104 | -25.8877
-1.5 | -0.0854 | 0.00535 | 0.01 | -15.9626
-0.5 | 0.0297 | 0.00502 | 0.0088 | 5.9163
0 | 0.0851 | 0.00467 | 0.0086 | 18.2227
0.5 | 0.1384 | 0.00422 | 0.0087 | 32.7962
1 | 0.186 | 0.00348 | 0.0099 | 53.4483
1.5 | 0.2379 | 0.00316 | 0.0103 | 75.2848
2 | 0.2883 | 0.00289 | 0.0112 | 99.7578
2.5 | 0.3347 | 0.00266 | 0.013 | 125.8271
3 | 0.3893 | 0.00316 | 0.0125 | 123.1962
3.5 | 0.4457 | 0.00359 | 0.0117 | 124.1504
4 | 0.5031 | 0.00397 | 0.0106 | 126.7254
4.5 | 0.5568 | 0.00484 | 0.0097 | 115.0413
5 | 0.6161 | 0.00531 | 0.008 | 116.0264
5.5 | 0.6805 | 0.00626 | 0.0044 | 108.7061
6 | 0.7479 | 0.00705 | 0.0003 | 106.0851
6.5 | 0.8036 | 0.00751 | -0.0008 | 107.004
7 | 0.862 | 0.00795 | -0.0024 | 108.4277
7.5 | 0.9222 | 0.00866 | -0.005 | 106.4896
8 | 0.9784 | 0.00975 | -0.0073 | 100.3487
8.5 | 1.0348 | 0.01075 | -0.0098 | 96.2605
9.5 | 1.1262 | 0.01258 | -0.0103 | 89.5231
10 | 1.1768 | 0.01347 | -0.0117 | 87.3645
10.5 | 1.2241 | 0.01455 | -0.0126 | 84.1306
11 | 1.2691 | 0.01569 | -0.0133 | 80.8859
11.5 | 1.3117 | 0.01695 | -0.0136 | 77.3864
12 | 1.3491 | 0.01855 | -0.0134 | 72.7278
12.5 | 1.3677 | 0.02011 | -0.0095 | 68.0109
13 | 1.3832 | 0.02195 | -0.0054 | 63.0159
13.5 | 1.4024 | 0.02382 | -0.0022 | 58.8749
14 | 1.4173 | 0.02615 | 0.001 | 54.1989
14.5 | 1.4268 | 0.02906 | 0.0044 | 49.0984
15 | 1.4301 | 0.03263 | 0.0078 | 43.8278
15.5 | 1.4479 | 0.03516 | 0.0098 | 41.1803
16 | 1.4621 | 0.03819 | 0.0116 | 38.2849
16.5 | 1.4451 | 0.04442 | 0.0143 | 32.5326
17 | 1.4453 | 0.04945 | 0.0154 | 29.2275
17.5 | 1.4682 | 0.05231 | 0.0154 | 28.0673
18 | 1.4022 | 0.06575 | 0.0156 | 21.3262
18.5 | 1.4255 | 0.06898 | 0.0148 | 20.6654
19 | 1.4235 | 0.07563 | 0.0134 | 18.8219
19.5 | 1.3987 | 0.08582 | 0.0106 | 16.2981
20 | 1.3739 | 0.09659 | 0.0069 | 14.224

## 109. Re 10M Mach 0.25 (1)
BIGFOIL.COM POLAR EXPORT
ah81131
AH 81-131 |  |  |  | Cl Max: | 0.998 | at alpha= | 10 | deg
JavaFoil+Calcfoil stall+Eppler ext transition |  |  |  | L/D Max: | 95.968 | at alpha= | 5.5 | deg
Re: | 10000000 |  |  | Cd Min: | 0.0056 | at alpha= | 3 | deg
Mach: | 0.25 |  |  | Cl=0 at alpha= | 0.10484 | deg
|  |  |  | @ Cl=0.1, Cd= | 0.005822
|  |  |  | @ Cl=0.4, Cd= | 0.02948
|  |  |  | @ Cl=0.6, Cd= | 0.02948
alpha (deg) | Cl | Cd | Cm | Cl/Cd
-11 | -0.065 | 0.05734 | 0.029 | -1.139
-10.5 | -0.118 | 0.04001 | 0.034 | -2.944
-10 | -0.232 | 0.01124 | 0.043 | -20.606
-9.5 | -0.299 | 0.00864 | 0.042 | -34.575
-9 | -0.357 | 0.00926 | 0.042 | -38.513
-8.5 | -0.407 | 0.0089 | 0.041 | -45.739
-8 | -0.45 | 0.00858 | 0.041 | -52.417
-7.5 | -0.484 | 0.00833 | 0.04 | -58.096
-7 | -0.509 | 0.00913 | 0.039 | -55.718
-6.5 | -0.524 | 0.00883 | 0.039 | -59.334
-6 | -0.528 | 0.0085 | 0.038 | -62.095
-5.5 | -0.522 | 0.0082 | 0.037 | -63.669
-5 | -0.506 | 0.00789 | 0.037 | -64.055
-4.5 | -0.48 | 0.00765 | 0.036 | -62.756
-4 | -0.446 | 0.00752 | 0.035 | -59.35
-3.5 | -0.405 | 0.00836 | 0.034 | -48.488
-3 | -0.359 | 0.00802 | 0.034 | -44.729
-2.5 | -0.307 | 0.00766 | 0.033 | -40.119
-2 | -0.252 | 0.00739 | 0.032 | -34.12
-1.5 | -0.194 | 0.00714 | 0.031 | -27.218
-1 | -0.135 | 0.00778 | 0.03 | -17.334
-0.5 | -0.074 | 0.00731 | 0.029 | -10.141
0 | -0.013 | 0.00572 | 0.029 | -2.216
0.5 | 0.049 | 0.00624 | 0.028 | 7.848
1 | 0.11 | 0.00574 | 0.027 | 19.218
1.5 | 0.171 | 0.00568 | 0.026 | 30.16
2 | 0.232 | 0.00569 | 0.025 | 40.726
2.5 | 0.292 | 0.00571 | 0.024 | 51.154
3 | 0.352 | 0.0056 | 0.023 | 62.855
3.5 | 0.412 | 0.00561 | 0.022 | 73.383
4 | 0.468 | 0.00627 | 0.021 | 74.669
4.5 | 0.527 | 0.00668 | 0.02 | 78.92
5 | 0.585 | 0.00692 | 0.019 | 84.637
5.5 | 0.643 | 0.0067 | 0.018 | 95.968
6 | 0.699 | 0.0085 | 0.017 | 82.189
6.5 | 0.756 | 0.00895 | 0.016 | 84.472
7 | 0.811 | 0.00942 | 0.015 | 86.044
7.5 | 0.86 | 0.00995 | 0.014 | 86.392
8 | 0.904 | 0.01113 | 0.013 | 81.153
8.5 | 0.941 | 0.01184 | 0.012 | 79.493
9 | 0.971 | 0.01257 | 0.011 | 77.249
9.5 | 0.991 | 0.01337 | 0.01 | 74.105
10 | 0.998 | 0.01423 | 0.009 | 70.124
10.5 | 0.992 | 0.01516 | 0.007 | 65.431
11 | 0.972 | 0.01614 | 0.006 | 60.194
11.5 | 0.936 | 0.01718 | 0.005 | 54.504
12 | 0.886 | 0.01834 | 0.004 | 48.285
12.5 | 0.821 | 0.01955 | 0.003 | 41.992
13 | 0.743 | 0.02111 | 0.002 | 35.223
13.5 | 0.656 | 0.02282 | 0.001 | 28.729
14 | 0.56 | 0.02469 | 0 | 22.66
14.5 | 0.456 | 0.02678 | -0.001 | 17.026
15 | 0.343 | 0.02948 | -0.002 | 11.631

## 110. Re 10M Mach 0.25 (2)
BIGFOIL.COM POLAR EXPORT
ah81131
AH 81-131 |  |  |  | Cl Max: | 1.395 | at alpha= | 14 | deg
XFOIL ncrit=9 |  |  |  | L/D Max: | 130.1 | at alpha= | 4 | deg
Re: | 10000000 |  |  | Cd Min: | 0.2612 | at alpha= | -20 | deg
Mach: | 0.25 |  |  | Cl=0 at alpha= | -0.79174 | deg
|  |  |  | @ Cl=0.1, Cd= | 0.0046283
|  |  |  | @ Cl=0.4, Cd= | 0.0031358
|  |  |  | @ Cl=0.6, Cd= | 0.0051665
alpha (deg) | Cl | Cd | Cm | Cl/Cd
-20 | -0.7771 | 0.2612 | 0.0927 | -2.9751
-19.5 | -0.7587 | 0.25403 | 0.0879 | -2.9867
-19 | -0.7415 | 0.24489 | 0.0831 | -3.0279
-18.5 | -0.7223 | 0.23865 | 0.0785 | -3.0266
-18 | -0.703 | 0.2323 | 0.0739 | -3.0263
-17.5 | -0.6837 | 0.22579 | 0.0694 | -3.028
-17 | -0.6638 | 0.21918 | 0.065 | -3.0286
-16.5 | -0.6444 | 0.21196 | 0.0606 | -3.0402
-16 | -0.626 | 0.20455 | 0.0561 | -3.0604
-15.5 | -0.6078 | 0.197 | 0.0516 | -3.0853
-15 | -0.5901 | 0.18927 | 0.0471 | -3.1178
-14.5 | -0.5728 | 0.18155 | 0.0427 | -3.1551
-14 | -0.5564 | 0.17355 | 0.0382 | -3.206
-13.5 | -0.5404 | 0.16546 | 0.0337 | -3.266
-13 | -0.5256 | 0.15714 | 0.0291 | -3.3448
-12.5 | -0.5126 | 0.14851 | 0.0246 | -3.4516
-12 | -0.5092 | 0.13741 | 0.0191 | -3.7057
-11.5 | -0.5147 | 0.12339 | 0.0128 | -4.1713
-11 | -0.5042 | 0.11526 | 0.0083 | -4.3745
-10.5 | -0.441 | 0.10479 | 0.0112 | -4.2084
-10 | -0.4996 | 0.0966 | -0.002 | -5.1718
-9.5 | -0.4968 | 0.08841 | -0.0069 | -5.6193
-9 | -0.5128 | 0.07698 | -0.0143 | -6.6615
-8.5 | -0.5641 | 0.06479 | -0.0223 | -8.7066
-8 | -0.5869 | 0.05729 | -0.0199 | -10.2444
-7.5 | -0.5809 | 0.05086 | -0.0186 | -11.4215
-6.5 | -0.6519 | 0.01228 | 0.0046 | -53.0863
-6 | -0.6035 | 0.00984 | 0.007 | -61.3313
-5.5 | -0.5514 | 0.00839 | 0.0087 | -65.7211
-5 | -0.4975 | 0.00736 | 0.0101 | -67.5951
-4.5 | -0.4409 | 0.00673 | 0.0108 | -65.5126
-4 | -0.3814 | 0.00648 | 0.0107 | -58.858
-3.5 | -0.3214 | 0.00631 | 0.0104 | -50.935
-3 | -0.2613 | 0.00617 | 0.01 | -42.3501
-2.5 | -0.2024 | 0.00589 | 0.0098 | -34.3633
-2 | -0.144 | 0.00557 | 0.0097 | -25.8528
-1.5 | -0.0845 | 0.00538 | 0.0092 | -15.7063
-1 | -0.0247 | 0.00523 | 0.0087 | -4.7228
-0.5 | 0.0346 | 0.00506 | 0.0081 | 6.8379
0 | 0.0918 | 0.0047 | 0.0079 | 19.5319
0.5 | 0.1467 | 0.00422 | 0.008 | 34.763
1 | 0.195 | 0.00346 | 0.0094 | 56.3584
1.5 | 0.2486 | 0.00315 | 0.0099 | 78.9206
2 | 0.2999 | 0.00287 | 0.0109 | 104.4948
2.5 | 0.3484 | 0.00268 | 0.0127 | 130
3 | 0.405 | 0.00318 | 0.0121 | 127.3585
3.5 | 0.4631 | 0.00365 | 0.0113 | 126.8767
4 | 0.523 | 0.00402 | 0.0101 | 130.0995
4.5 | 0.5778 | 0.00497 | 0.0093 | 116.2575
5 | 0.6388 | 0.00551 | 0.0075 | 115.9347
5.5 | 0.7084 | 0.00665 | 0.0029 | 106.5263
6 | 0.7761 | 0.00745 | -0.0008 | 104.1745
6.5 | 0.8302 | 0.00797 | -0.001 | 104.1656
7.5 | 0.9532 | 0.01018 | -0.0071 | 93.6346
8 | 1.0055 | 0.01113 | -0.008 | 90.3414
8.5 | 1.0486 | 0.01216 | -0.007 | 86.2336
9 | 1.1031 | 0.0131 | -0.0083 | 84.2061
9.5 | 1.1543 | 0.01417 | -0.0092 | 81.4608
10 | 1.2039 | 0.01528 | -0.0097 | 78.7893
10.5 | 1.2474 | 0.01675 | -0.0096 | 74.4716
11 | 1.2893 | 0.01826 | -0.0093 | 70.6079
11.5 | 1.3285 | 0.01994 | -0.0087 | 66.6249
12 | 1.3448 | 0.02187 | -0.004 | 61.4906
12.5 | 1.3609 | 0.02392 | 0.0005 | 56.8938
13 | 1.3739 | 0.02653 | 0.0046 | 51.7867
13.5 | 1.3878 | 0.02938 | 0.0081 | 47.2362
14 | 1.395 | 0.03292 | 0.0117 | 42.3755
14.5 | 1.3886 | 0.03778 | 0.0156 | 36.7549
15 | 1.3713 | 0.04398 | 0.019 | 31.1801
15.5 | 1.3773 | 0.0485 | 0.0206 | 28.3979

## 111. Re 10M Mach 0.50 (1)
BIGFOIL.COM POLAR EXPORT
ah81131
AH 81-131 |  |  |  | Cl Max: | 1.222 | at alpha= | 20 | deg
JavaFoil+Calcfoil stall+Eppler ext transition |  |  |  | L/D Max: | 80.288 | at alpha= | 5 | deg
Re: | 10000000 |  |  | Cd Min: | 0.0064 | at alpha= | 3 | deg
Mach: | 0.5 |  |  | Cl=0 at alpha= | 0.10294 | deg
|  |  |  | @ Cl=0.1, Cd= | 0.0066498
|  |  |  | @ Cl=0.4, Cd= | 0.0064036
|  |  |  | @ Cl=0.6, Cd= | 0.0078042
alpha (deg) | Cl | Cd | Cm | Cl/Cd
-20 | -1.066 | 0.14533 | 0.035 | -7.333
-19.5 | -1.036 | 0.14396 | 0.034 | -7.195
-19 | -1.008 | 0.13803 | 0.032 | -7.302
-18.5 | -0.983 | 0.13416 | 0.032 | -7.325
-18 | -0.962 | 0.13169 | 0.034 | -7.307
-17.5 | -0.937 | 0.12386 | 0.034 | -7.568
-17 | -0.909 | 0.1202 | 0.032 | -7.564
-16.5 | -0.881 | 0.11791 | 0.031 | -7.469
-16 | -0.856 | 0.11034 | 0.03 | -7.755
-15.5 | -0.831 | 0.10255 | 0.031 | -8.105
-15 | -0.805 | 0.10733 | 0.03 | -7.501
-14.5 | -0.778 | 0.10238 | 0.029 | -7.601
-14 | -0.754 | 0.09263 | 0.03 | -8.142
-13.5 | -0.731 | 0.08433 | 0.031 | -8.668
-13 | -0.711 | 0.07459 | 0.033 | -9.536
-12.5 | -0.674 | 0.08598 | 0.027 | -7.842
-12 | -0.648 | 0.08155 | 0.026 | -7.943
-11.5 | -0.624 | 0.07238 | 0.028 | -8.624
-11 | -0.603 | 0.06334 | 0.031 | -9.526
-10.5 | -0.656 | 0.02074 | 0.045 | -31.63
-10 | -0.67 | 0.01215 | 0.048 | -55.101
-9.5 | -0.515 | 0.06414 | 0.023 | -8.036
-9 | -0.491 | 0.05574 | 0.025 | -8.817
-8.5 | -0.476 | 0.04393 | 0.031 | -10.844
-8 | -0.541 | 0.00958 | 0.045 | -56.483
-7.5 | -0.41 | 0.04969 | 0.022 | -8.252
-7 | -0.384 | 0.0451 | 0.023 | -8.523
-6.5 | -0.443 | 0.0087 | 0.043 | -50.877
-6 | -0.41 | 0.00948 | 0.042 | -43.208
-5.5 | -0.377 | 0.009 | 0.042 | -41.848
-5 | -0.343 | 0.00884 | 0.041 | -38.825
-4.5 | -0.31 | 0.00845 | 0.04 | -36.71
-4 | -0.277 | 0.0081 | 0.039 | -34.133
-3.5 | -0.243 | 0.00774 | 0.038 | -31.425
-3 | -0.349 | 0.00853 | 0.037 | -40.861
-2.5 | -0.323 | 0.0081 | 0.037 | -39.918
-2 | -0.274 | 0.00775 | 0.036 | -35.367
-1.5 | -0.214 | 0.00738 | 0.035 | -29.059
-1 | -0.15 | 0.00729 | 0.034 | -20.549
-0.5 | -0.083 | 0.00779 | 0.033 | -10.61
0 | -0.014 | 0.00733 | 0.032 | -1.92
0.5 | 0.054 | 0.007 | 0.03 | 7.651
1 | 0.121 | 0.00649 | 0.029 | 18.606
1.5 | 0.188 | 0.00646 | 0.028 | 29.085
2 | 0.255 | 0.00647 | 0.027 | 39.358
2.5 | 0.322 | 0.00651 | 0.026 | 49.37
3 | 0.388 | 0.0064 | 0.025 | 60.598
3.5 | 0.455 | 0.00642 | 0.024 | 70.827
4 | 0.518 | 0.00732 | 0.023 | 70.751
4.5 | 0.583 | 0.00771 | 0.022 | 75.634
5 | 0.648 | 0.00807 | 0.021 | 80.288
5.5 | 0.71 | 0.00955 | 0.02 | 74.41
6 | 0.773 | 0.0101 | 0.018 | 76.604
6.5 | 0.835 | 0.01069 | 0.017 | 78.09
7 | 0.893 | 0.01138 | 0.016 | 78.439
7.5 | 0.936 | 0.01284 | 0.015 | 72.926
8 | 0.96 | 0.01384 | 0.014 | 69.328
8.5 | 0.937 | 0.01497 | 0.013 | 62.583
9 | 0.582 | 0.01614 | 0.012 | 36.049
9.5 | 0.614 | 0.01787 | 0.011 | 34.328
10 | 0.646 | 0.01883 | 0.009 | 34.295
10.5 | 0.677 | 0.02116 | 0.008 | 31.98
11 | 0.709 | 0.02218 | 0.007 | 31.956
11.5 | 0.631 | 0.07997 | 0.003 | 7.889
12 | 0.769 | 0.02593 | 0.005 | 29.662
12.5 | 0.687 | 0.08752 | 0.002 | 7.851
13 | 0.836 | 0.02655 | 0.002 | 31.488
13.5 | 0.755 | 0.08397 | 0.001 | 8.99
14 | 0.773 | 0.09807 | 0 | 7.881
14.5 | 0.931 | 0.0301 | -0.001 | 30.933
15 | 0.957 | 0.03444 | -0.002 | 27.794
15.5 | 0.864 | 0.104 | -0.002 | 8.31
16 | 0.942 | 0.07792 | -0.004 | 12.094
16.5 | 0.957 | 0.09257 | -0.005 | 10.34
17 | 0.942 | 0.12205 | -0.004 | 7.72
17.5 | 1.044 | 0.07843 | -0.007 | 13.317
18 | 1.098 | 0.07038 | -0.009 | 15.596
18.5 | 1.096 | 0.09333 | -0.009 | 11.747
19 | 1.097 | 0.11137 | -0.009 | 9.849
19.5 | 1.194 | 0.07342 | -0.012 | 16.26
20 | 1.222 | 0.0788 | -0.013 | 15.503

## 112. Re 10M Mach 0.50 (2)
BIGFOIL.COM POLAR EXPORT
ah81131
AH 81-131 |  |  |  | Cl Max: | 1.2341 | at alpha= | 10 | deg
XFOIL ncrit=9 |  |  |  | L/D Max: | 145.936 | at alpha= | 2.5 | deg
Re: | 10000000 |  |  | Cd Min: | 0.28784 | at alpha= | -20 | deg
Mach: | 0.5 |  |  | Cl=0 at alpha= | -0.93304 | deg
|  |  |  | @ Cl=0.1, Cd= | 0.0050198
|  |  |  | @ Cl=0.4, Cd= | 0.0028483
|  |  |  | @ Cl=0.6, Cd= | 0.004299
alpha (deg) | Cl | Cd | Cm | Cl/Cd
-20 | -0.8519 | 0.28784 | 0.1118 | -2.9596
-19.5 | -0.8295 | 0.27935 | 0.1061 | -2.9694
-19 | -0.8065 | 0.27094 | 0.1004 | -2.9767
-18.5 | -0.7834 | 0.26241 | 0.0949 | -2.9854
-18 | -0.7603 | 0.25356 | 0.0893 | -2.9985
-17 | -0.7133 | 0.23705 | 0.0785 | -3.0091
-16.5 | -0.6883 | 0.22916 | 0.0733 | -3.0036
-16 | -0.6647 | 0.22067 | 0.068 | -3.0122
-15.5 | -0.6414 | 0.21221 | 0.0627 | -3.0225
-15 | -0.6187 | 0.20378 | 0.0575 | -3.0361
-14.5 | -0.5963 | 0.19537 | 0.0523 | -3.0522
-14 | -0.5743 | 0.18678 | 0.0472 | -3.0747
-13.5 | -0.5528 | 0.17819 | 0.0421 | -3.1023
-13 | -0.5323 | 0.16951 | 0.037 | -3.1402
-12.5 | -0.5128 | 0.16069 | 0.0319 | -3.1912
-12 | -0.4964 | 0.15143 | 0.0266 | -3.2781
-11.5 | -0.48 | 0.14221 | 0.0213 | -3.3753
-11 | -0.4652 | 0.13276 | 0.0161 | -3.5041
-10.5 | -0.4519 | 0.12339 | 0.0108 | -3.6624
-10 | -0.441 | 0.11384 | 0.0055 | -3.8739
-8.5 | -0.4172 | 0.08667 | -0.0104 | -4.8137
-8 | -0.4106 | 0.07871 | -0.0155 | -5.2166
-7.5 | -0.4073 | 0.07057 | -0.0212 | -5.7716
-7 | -0.4384 | 0.05902 | -0.0311 | -7.428
-6.5 | -0.463 | 0.0522 | -0.0289 | -8.8697
-6 | -0.4641 | 0.04498 | -0.0274 | -10.3179
-5.5 | -0.4565 | 0.0374 | -0.0242 | -12.2059
-5 | -0.439 | 0.02992 | -0.0194 | -14.6725
-4.5 | -0.4112 | 0.02307 | -0.0136 | -17.824
-4 | -0.3766 | 0.01641 | -0.0071 | -22.9494
-3.5 | -0.3333 | 0.00957 | -0.0007 | -34.8276
-3 | -0.2793 | 0.00686 | 0.0035 | -40.7143
-2.5 | -0.2124 | 0.00631 | 0.0045 | -33.6609
-2 | -0.1455 | 0.00586 | 0.0051 | -24.8294
-1.5 | -0.0779 | 0.00554 | 0.0053 | -14.0614
-1 | -0.0092 | 0.00535 | 0.0049 | -1.7196
-0.5 | 0.0595 | 0.00521 | 0.0043 | 11.4203
0 | 0.1255 | 0.0049 | 0.004 | 25.6122
0.5 | 0.1865 | 0.00429 | 0.0045 | 43.4732
1 | 0.2383 | 0.0034 | 0.0066 | 70.0882
1.5 | 0.2991 | 0.00315 | 0.0072 | 94.9524
2 | 0.3562 | 0.00291 | 0.0087 | 122.4055
2.5 | 0.413 | 0.00283 | 0.0104 | 145.9364
3 | 0.4771 | 0.00347 | 0.0098 | 137.4928
3.5 | 0.5441 | 0.00398 | 0.0088 | 136.7085
4 | 0.6142 | 0.00438 | 0.0073 | 140.2283
4.5 | 0.6759 | 0.00584 | 0.0058 | 115.7363
5 | 0.7572 | 0.00769 | -0.0013 | 98.4655
5.5 | 0.8024 | 0.01029 | -0.0023 | 77.9786
6 | 0.8647 | 0.01137 | -0.0032 | 76.051
6.5 | 0.927 | 0.01245 | -0.0038 | 74.4578
7 | 0.9842 | 0.01373 | -0.0036 | 71.6824
7.5 | 1.0224 | 0.01577 | -0.001 | 64.832
8 | 1.0796 | 0.0172 | -0.0007 | 62.7674
8.5 | 1.1312 | 0.01889 | 0.0006 | 59.8835
9 | 1.1748 | 0.0211 | 0.0028 | 55.6777
9.5 | 1.2078 | 0.02408 | 0.0059 | 50.1578
10 | 1.2341 | 0.02772 | 0.0095 | 44.5202
10.5 | 1.2277 | 0.03266 | 0.0163 | 37.5903
11 | 1.2106 | 0.0383 | 0.0233 | 31.6084
11.5 | 1.1799 | 0.04565 | 0.0288 | 25.8467
12 | 1.1418 | 0.05474 | 0.0315 | 20.8586
12.5 | 1.1028 | 0.06518 | 0.0314 | 16.9193
13 | 1.0621 | 0.07708 | 0.0285 | 13.7792
13.5 | 1.0248 | 0.08987 | 0.0237 | 11.4031
14 | 0.9904 | 0.10329 | 0.0175 | 9.5885
14.5 | 0.9599 | 0.11723 | 0.0105 | 8.1882
15 | 0.9308 | 0.13169 | 0.0034 | 7.0681

## 113. Re 12M Mach 0.00 (1)
BIGFOIL.COM POLAR EXPORT
ah81131
AH 81-131 |  |  |  | Cl Max: | 1.029 | at alpha= | 11 | deg
JavaFoil+Calcfoil stall+Eppler ext transition |  |  |  | L/D Max: | 91.94 | at alpha= | 7.5 | deg
Re: | 12000000 |  |  | Cd Min: | 0.00536 | at alpha= | 1.5 | deg
Mach: | 0 |  |  | Cl=0 at alpha= | 0.1 | deg
|  |  |  | @ Cl=0.1, Cd= | 0.0057685
|  |  |  | @ Cl=0.4, Cd= | 0.00592
|  |  |  | @ Cl=0.6, Cd= | 0.0067586
alpha (deg) | Cl | Cd | Cm | Cl/Cd
-13 | -0.38 | 0.06809 | 0.03 | -5.582
-12.5 | -0.402 | 0.05841 | 0.032 | -6.89
-12 | -0.467 | 0.02015 | 0.04 | -23.191
-11.5 | -0.515 | 0.01219 | 0.043 | -42.25
-11 | -0.538 | 0.00803 | 0.042 | -66.973
-10.5 | -0.556 | 0.00855 | 0.042 | -65.066
-10 | -0.573 | 0.0092 | 0.041 | -62.271
-9.5 | -0.587 | 0.00888 | 0.041 | -66.165
-9 | -0.599 | 0.00859 | 0.04 | -69.698
-8.5 | -0.607 | 0.00833 | 0.04 | -72.835
-8 | -0.61 | 0.00919 | 0.039 | -66.416
-7.5 | -0.609 | 0.00885 | 0.039 | -68.791
-7 | -0.603 | 0.00857 | 0.038 | -70.309
-6.5 | -0.591 | 0.00842 | 0.037 | -70.158
-6 | -0.573 | 0.00815 | 0.037 | -70.303
-5.5 | -0.549 | 0.00789 | 0.036 | -69.589
-5 | -0.52 | 0.00762 | 0.035 | -68.223
-4.5 | -0.485 | 0.0074 | 0.035 | -65.488
-4 | -0.445 | 0.00825 | 0.034 | -53.916
-3.5 | -0.4 | 0.00793 | 0.033 | -50.444
-3 | -0.351 | 0.00766 | 0.032 | -45.885
-2.5 | -0.3 | 0.00734 | 0.032 | -40.818
-2 | -0.245 | 0.0071 | 0.031 | -34.526
-1.5 | -0.189 | 0.00685 | 0.03 | -27.556
-1 | -0.131 | 0.00742 | 0.029 | -17.619
-0.5 | -0.072 | 0.00736 | 0.029 | -9.753
0 | -0.012 | 0.00614 | 0.028 | -1.997
0.5 | 0.048 | 0.00598 | 0.027 | 7.95
1 | 0.107 | 0.00574 | 0.026 | 18.712
1.5 | 0.167 | 0.00536 | 0.025 | 31.144
2 | 0.227 | 0.00544 | 0.024 | 41.675
2.5 | 0.286 | 0.00542 | 0.023 | 52.752
3 | 0.344 | 0.00543 | 0.022 | 63.365
3.5 | 0.4 | 0.00592 | 0.021 | 67.585
4 | 0.456 | 0.00619 | 0.02 | 73.628
4.5 | 0.513 | 0.00637 | 0.019 | 80.554
5 | 0.57 | 0.00663 | 0.018 | 85.976
5.5 | 0.626 | 0.00687 | 0.017 | 91.178
6 | 0.68 | 0.00833 | 0.016 | 81.635
6.5 | 0.735 | 0.0082 | 0.015 | 89.618
7 | 0.789 | 0.00864 | 0.014 | 91.359
7.5 | 0.838 | 0.00912 | 0.013 | 91.94
8 | 0.883 | 0.01014 | 0.012 | 87.089
8.5 | 0.924 | 0.01075 | 0.011 | 85.927
9 | 0.959 | 0.01139 | 0.01 | 84.247
9.5 | 0.988 | 0.01208 | 0.009 | 81.805
10 | 1.01 | 0.01278 | 0.008 | 79.013
10.5 | 1.024 | 0.01359 | 0.007 | 75.348
11 | 1.029 | 0.01437 | 0.006 | 71.644
11.5 | 1.027 | 0.01524 | 0.005 | 67.408
12 | 1.017 | 0.01618 | 0.004 | 62.844
12.5 | 0.999 | 0.0172 | 0.003 | 58.099
13 | 0.975 | 0.01827 | 0.002 | 53.353
13.5 | 0.945 | 0.01934 | 0.001 | 48.863
14 | 0.911 | 0.02068 | 0 | 44.037
14.5 | 0.873 | 0.02203 | -0.001 | 39.611
15 | 0.832 | 0.02371 | -0.002 | 35.093
15.5 | 0.79 | 0.02538 | -0.003 | 31.131
16 | 0.747 | 0.02751 | -0.004 | 27.171

## 114. Re 12M Mach 0.00 (2)
BIGFOIL.COM POLAR EXPORT
ah81131
AH 81-131 |  |  |  | Cl Max: | 1.5369 | at alpha= | 17.5 | deg
XFOIL ncrit=9 |  |  |  | L/D Max: | 122.528 | at alpha= | 3.5 | deg
Re: | 12000000 |  |  | Cd Min: | 0.15955 | at alpha= | -14 | deg
Mach: | 0 |  |  | Cl=0 at alpha= | -0.73714 | deg
|  |  |  | @ Cl=0.1, Cd= | 0.0045342
|  |  |  | @ Cl=0.4, Cd= | 0.0034408
|  |  |  | @ Cl=0.6, Cd= | 0.0051858
alpha (deg) | Cl | Cd | Cm | Cl/Cd
-14 | -0.5801 | 0.15955 | 0.0329 | -3.6359
-13.5 | -0.5705 | 0.15044 | 0.0281 | -3.7922
-13 | -0.5613 | 0.14132 | 0.0233 | -3.9718
-12.5 | -0.5495 | 0.13349 | 0.0189 | -4.1164
-10.5 | -0.5304 | 0.09813 | -0.0005 | -5.4051
-9 | -0.8843 | 0.01582 | 0.0063 | -55.8976
-8.5 | -0.8391 | 0.01404 | 0.0078 | -59.765
-8 | -0.791 | 0.01263 | 0.0089 | -62.6287
-7.5 | -0.7416 | 0.01136 | 0.0098 | -65.2817
-7 | -0.6904 | 0.01036 | 0.0105 | -66.6409
-6.5 | -0.6389 | 0.00939 | 0.0111 | -68.0405
-6 | -0.5891 | 0.0082 | 0.0121 | -71.8415
-5.5 | -0.5365 | 0.00747 | 0.0126 | -71.8206
-5 | -0.4858 | 0.0065 | 0.0137 | -74.7385
-4.5 | -0.4292 | 0.0063 | 0.0133 | -68.127
-4 | -0.3723 | 0.00614 | 0.0128 | -60.6352
-3.5 | -0.315 | 0.006 | 0.0123 | -52.5
-3 | -0.2577 | 0.00587 | 0.0117 | -43.9012
-2.5 | -0.2006 | 0.00569 | 0.0112 | -35.2548
-2 | -0.1445 | 0.00539 | 0.011 | -26.8089
-1.5 | -0.0875 | 0.0052 | 0.0105 | -16.8269
-0.5 | 0.0272 | 0.0049 | 0.0093 | 5.551
0 | 0.0831 | 0.00465 | 0.0089 | 17.871
0.5 | 0.1371 | 0.00428 | 0.0088 | 32.0327
1 | 0.187 | 0.00367 | 0.0095 | 50.9537
1.5 | 0.2378 | 0.00327 | 0.01 | 72.7217
2 | 0.2913 | 0.00311 | 0.0101 | 93.6656
2.5 | 0.3393 | 0.00298 | 0.0113 | 113.8591
3 | 0.3869 | 0.00339 | 0.0122 | 114.1298
3.5 | 0.4411 | 0.0036 | 0.012 | 122.5278
4 | 0.4946 | 0.00415 | 0.0115 | 119.1807
4.5 | 0.5488 | 0.00481 | 0.0107 | 114.0956
5 | 0.6033 | 0.00521 | 0.0101 | 115.7965
5.5 | 0.6632 | 0.00609 | 0.0075 | 108.8998
6 | 0.7317 | 0.00676 | 0.0032 | 108.2396
6.5 | 0.7982 | 0.00719 | -0.0004 | 111.0153
7 | 0.8516 | 0.00757 | -0.001 | 112.4967
7.5 | 0.9102 | 0.00822 | -0.0032 | 110.7299
8 | 0.9673 | 0.00913 | -0.0054 | 105.9474
8.5 | 1.0241 | 0.00994 | -0.0077 | 103.0282
9 | 1.0727 | 0.01083 | -0.0087 | 99.0489
9.5 | 1.1174 | 0.01172 | -0.0088 | 95.3413
10 | 1.169 | 0.01254 | -0.0104 | 93.2217
10.5 | 1.2163 | 0.01365 | -0.0116 | 89.1062
11 | 1.2622 | 0.01473 | -0.0124 | 85.6891
11.5 | 1.3052 | 0.01592 | -0.0129 | 81.9849
12 | 1.3422 | 0.0175 | -0.0128 | 76.6971
12.5 | 1.3762 | 0.01913 | -0.0122 | 71.9394
13 | 1.3893 | 0.02101 | -0.0078 | 66.1257
13.5 | 1.4121 | 0.02248 | -0.0049 | 62.8158
14 | 1.4306 | 0.02445 | -0.002 | 58.5112
14.5 | 1.4262 | 0.02819 | 0.0028 | 50.5924
16 | 1.5084 | 0.03307 | 0.0068 | 45.6123
16.5 | 1.5053 | 0.0374 | 0.0099 | 40.2487
17 | 1.5101 | 0.04143 | 0.0116 | 36.4494
17.5 | 1.5369 | 0.04358 | 0.0118 | 35.2662
18 | 1.498 | 0.0526 | 0.014 | 28.4791
18.5 | 1.5241 | 0.0551 | 0.0136 | 27.6606
19 | 1.5322 | 0.0597 | 0.0135 | 25.665
19.5 | 1.5263 | 0.06612 | 0.0129 | 23.0838
20 | 1.5127 | 0.07392 | 0.0116 | 20.464

## 115. Re 12M Mach 0.10 (1)
BIGFOIL.COM POLAR EXPORT
ah81131
AH 81-131 |  |  |  | Cl Max: | 1.024 | at alpha= | 11 | deg
JavaFoil+Calcfoil stall+Eppler ext transition |  |  |  | L/D Max: | 91.56 | at alpha= | 7.5 | deg
Re: | 12000000 |  |  | Cd Min: | 0.00538 | at alpha= | 1.5 | deg
Mach: | 0.1 |  |  | Cl=0 at alpha= | 0.1 | deg
|  |  |  | @ Cl=0.1, Cd= | 0.0057673
|  |  |  | @ Cl=0.4, Cd= | 0.0059425
|  |  |  | @ Cl=0.6, Cd= | 0.006793
alpha (deg) | Cl | Cd | Cm | Cl/Cd
-12.5 | -0.358 | 0.06309 | 0.03 | -5.67
-12 | -0.39 | 0.04545 | 0.034 | -8.587
-11.5 | -0.47 | 0.01272 | 0.043 | -36.967
-11 | -0.498 | 0.01122 | 0.043 | -44.408
-10.5 | -0.521 | 0.00861 | 0.042 | -60.473
-10 | -0.541 | 0.00929 | 0.042 | -58.247
-9.5 | -0.56 | 0.00893 | 0.041 | -62.626
-9 | -0.575 | 0.00864 | 0.041 | -66.529
-8.5 | -0.587 | 0.00838 | 0.04 | -70.034
-8 | -0.594 | 0.00925 | 0.039 | -64.217
-7.5 | -0.596 | 0.00891 | 0.039 | -66.94
-7 | -0.593 | 0.00862 | 0.038 | -68.821
-6.5 | -0.584 | 0.00833 | 0.038 | -70.069
-6 | -0.568 | 0.0082 | 0.037 | -69.364
-5.5 | -0.547 | 0.00794 | 0.036 | -68.848
-5 | -0.519 | 0.00766 | 0.036 | -67.701
-4.5 | -0.485 | 0.00743 | 0.035 | -65.203
-4 | -0.445 | 0.00831 | 0.034 | -53.622
-3.5 | -0.401 | 0.00797 | 0.033 | -50.343
-3 | -0.353 | 0.00769 | 0.033 | -45.856
-2.5 | -0.301 | 0.00737 | 0.032 | -40.84
-2 | -0.246 | 0.0071 | 0.031 | -34.699
-1.5 | -0.19 | 0.00689 | 0.03 | -27.527
-1 | -0.131 | 0.00746 | 0.029 | -17.601
-0.5 | -0.072 | 0.00709 | 0.029 | -10.18
0 | -0.012 | 0.00615 | 0.028 | -2.003
0.5 | 0.048 | 0.00588 | 0.027 | 8.127
1 | 0.108 | 0.00575 | 0.026 | 18.752
1.5 | 0.168 | 0.00538 | 0.025 | 31.205
2 | 0.228 | 0.00545 | 0.024 | 41.733
2.5 | 0.287 | 0.00544 | 0.023 | 52.744
3 | 0.345 | 0.00546 | 0.022 | 63.201
3.5 | 0.402 | 0.00596 | 0.021 | 67.416
4 | 0.458 | 0.00624 | 0.02 | 73.441
4.5 | 0.515 | 0.00642 | 0.019 | 80.307
5 | 0.572 | 0.00668 | 0.018 | 85.704
5.5 | 0.629 | 0.00691 | 0.017 | 91.013
6 | 0.683 | 0.00839 | 0.016 | 81.373
6.5 | 0.739 | 0.00828 | 0.015 | 89.247
7 | 0.792 | 0.00872 | 0.014 | 90.903
7.5 | 0.842 | 0.00919 | 0.013 | 91.56
8 | 0.887 | 0.01023 | 0.012 | 86.642
8.5 | 0.927 | 0.01086 | 0.011 | 85.329
9 | 0.962 | 0.01151 | 0.01 | 83.565
9.5 | 0.989 | 0.0122 | 0.009 | 81.062
10 | 1.009 | 0.01294 | 0.008 | 78.024
10.5 | 1.021 | 0.01373 | 0.007 | 74.34
11 | 1.024 | 0.01455 | 0.006 | 70.368
11.5 | 1.018 | 0.01545 | 0.005 | 65.9
12 | 1.003 | 0.01639 | 0.004 | 61.212
12.5 | 0.981 | 0.01746 | 0.003 | 56.191
13 | 0.951 | 0.01857 | 0.002 | 51.223
13.5 | 0.916 | 0.01965 | 0.001 | 46.621
14 | 0.876 | 0.02101 | 0 | 41.679
14.5 | 0.832 | 0.02252 | -0.001 | 36.957
15 | 0.786 | 0.02419 | -0.002 | 32.498
15.5 | 0.739 | 0.02605 | -0.003 | 28.371
16 | 0.691 | 0.0285 | -0.004 | 24.245

## 116. Re 12M Mach 0.10 (2)
BIGFOIL.COM POLAR EXPORT
ah81131
AH 81-131 |  |  |  | Cl Max: | 1.5221 | at alpha= | 17.5 | deg
XFOIL ncrit=9 |  |  |  | L/D Max: | 123.047 | at alpha= | 3.5 | deg
Re: | 12000000 |  |  | Cd Min: | 0.08188 | at alpha= | 20 | deg
Mach: | 0.1 |  |  | Cl=0 at alpha= | -0.74263 | deg
|  |  |  | @ Cl=0.1, Cd= | 0.0045425
|  |  |  | @ Cl=0.4, Cd= | 0.00344
|  |  |  | @ Cl=0.6, Cd= | 0.005188
alpha (deg) | Cl | Cd | Cm | Cl/Cd
-9 | -0.8742 | 0.0189 | 0.0026 | -46.254
-8.5 | -0.8369 | 0.01571 | 0.0054 | -53.2718
-8 | -0.7917 | 0.01371 | 0.0072 | -57.7462
-7.5 | -0.7435 | 0.01209 | 0.0085 | -61.4971
-7 | -0.6928 | 0.01086 | 0.0094 | -63.7937
-6.5 | -0.6413 | 0.00975 | 0.0102 | -65.7744
-6 | -0.5916 | 0.00841 | 0.0114 | -70.3448
-5.5 | -0.5389 | 0.00761 | 0.0121 | -70.8147
-5 | -0.4864 | 0.00681 | 0.0128 | -71.4244
-4.5 | -0.4316 | 0.00631 | 0.0131 | -68.3994
-4 | -0.3742 | 0.00614 | 0.0126 | -60.9446
-3.5 | -0.3165 | 0.006 | 0.0121 | -52.75
-3 | -0.2587 | 0.00587 | 0.0115 | -44.0716
-2.5 | -0.2011 | 0.00572 | 0.011 | -35.1573
-2 | -0.1447 | 0.0054 | 0.0108 | -26.7963
-1.5 | -0.0874 | 0.0052 | 0.0104 | -16.8077
-0.5 | 0.028 | 0.0049 | 0.0092 | 5.7143
0 | 0.0842 | 0.00465 | 0.0088 | 18.1075
0.5 | 0.1386 | 0.00428 | 0.0087 | 32.3832
1 | 0.1887 | 0.00367 | 0.0094 | 51.4169
1.5 | 0.2398 | 0.00327 | 0.01 | 73.3333
2 | 0.2935 | 0.0031 | 0.01 | 94.6774
2.5 | 0.3418 | 0.00298 | 0.0112 | 114.698
3 | 0.3896 | 0.0034 | 0.0122 | 114.5882
3.5 | 0.4442 | 0.00361 | 0.0119 | 123.0471
4 | 0.4981 | 0.00416 | 0.0115 | 119.7356
4.5 | 0.5525 | 0.00484 | 0.0106 | 114.1529
5 | 0.6071 | 0.00524 | 0.0101 | 115.8588
5.5 | 0.6678 | 0.00613 | 0.0074 | 108.9396
6 | 0.7372 | 0.00682 | 0.0029 | 108.0938
6.5 | 0.8038 | 0.00725 | -0.0006 | 110.869
7 | 0.8567 | 0.00766 | -0.0009 | 111.8407
7.5 | 0.9159 | 0.00841 | -0.0033 | 108.9061
8 | 0.9734 | 0.00928 | -0.0056 | 104.8922
8.5 | 1.0313 | 0.01021 | -0.0082 | 101.0088
9.5 | 1.1233 | 0.01198 | -0.0088 | 93.7646
10 | 1.1748 | 0.01284 | -0.0102 | 91.4953
10.5 | 1.2215 | 0.01402 | -0.0112 | 87.1255
11 | 1.267 | 0.01514 | -0.0118 | 83.6856
11.5 | 1.3095 | 0.0164 | -0.0121 | 79.8476
12 | 1.3452 | 0.0181 | -0.0118 | 74.3204
12.5 | 1.3735 | 0.01986 | -0.0101 | 69.1591
13 | 1.3848 | 0.02191 | -0.0055 | 63.204
13.5 | 1.4099 | 0.02337 | -0.0029 | 60.3295
14 | 1.4277 | 0.02546 | 0.0002 | 56.0762
14.5 | 1.4243 | 0.02929 | 0.0047 | 48.6275
15 | 1.4509 | 0.03106 | 0.0062 | 46.7128
15.5 | 1.4649 | 0.03385 | 0.0086 | 43.2762
16 | 1.5008 | 0.03493 | 0.0092 | 42.9659
16.5 | 1.4949 | 0.03974 | 0.0121 | 37.617
17 | 1.4975 | 0.04417 | 0.0137 | 33.9031
17.5 | 1.5221 | 0.04671 | 0.014 | 32.5862
18 | 1.4779 | 0.05671 | 0.0155 | 26.0607
18.5 | 1.5004 | 0.0598 | 0.0152 | 25.0903
19 | 1.5019 | 0.06545 | 0.0146 | 22.9473
19.5 | 1.4903 | 0.07307 | 0.0134 | 20.3955
20 | 1.4724 | 0.08188 | 0.0113 | 17.9824

## 117. Re 12M Mach 0.25 (1)
BIGFOIL.COM POLAR EXPORT
ah81131
AH 81-131 |  |  |  | Cl Max: | 0.999 | at alpha= | 10 | deg
JavaFoil+Calcfoil stall+Eppler ext transition |  |  |  | L/D Max: | 89.698 | at alpha= | 5.5 | deg
Re: | 12000000 |  |  | Cd Min: | 0.00558 | at alpha= | 2 | deg
Mach: | 0.25 |  |  | Cl=0 at alpha= | 0.10484 | deg
|  |  |  | @ Cl=0.1, Cd= | 0.0060748
|  |  |  | @ Cl=0.4, Cd= | 0.02823
|  |  |  | @ Cl=0.6, Cd= | 0.02823
alpha (deg) | Cl | Cd | Cm | Cl/Cd
-11 | -0.067 | 0.04484 | 0.034 | -1.502
-10.5 | -0.135 | 0.01238 | 0.043 | -10.902
-10 | -0.232 | 0.0088 | 0.043 | -26.361
-9.5 | -0.299 | 0.00836 | 0.042 | -35.755
-9 | -0.357 | 0.00901 | 0.042 | -39.587
-8.5 | -0.407 | 0.00868 | 0.041 | -46.875
-8 | -0.45 | 0.0084 | 0.041 | -53.538
-7.5 | -0.484 | 0.00924 | 0.04 | -52.403
-7 | -0.509 | 0.00893 | 0.039 | -57.012
-6.5 | -0.524 | 0.00859 | 0.039 | -60.966
-6 | -0.528 | 0.00831 | 0.038 | -63.567
-5.5 | -0.522 | 0.00799 | 0.037 | -65.322
-5 | -0.506 | 0.0077 | 0.037 | -65.683
-4.5 | -0.48 | 0.00759 | 0.036 | -63.252
-4 | -0.446 | 0.00734 | 0.035 | -60.851
-3.5 | -0.405 | 0.00815 | 0.034 | -49.737
-3 | -0.359 | 0.00785 | 0.034 | -45.665
-2.5 | -0.307 | 0.0075 | 0.033 | -40.965
-2 | -0.252 | 0.00721 | 0.032 | -34.962
-1.5 | -0.194 | 0.00696 | 0.031 | -27.916
-1 | -0.135 | 0.00759 | 0.03 | -17.768
-0.5 | -0.074 | 0.00718 | 0.029 | -10.319
0 | -0.013 | 0.00614 | 0.029 | -2.059
0.5 | 0.049 | 0.00619 | 0.028 | 7.922
1 | 0.111 | 0.00605 | 0.027 | 18.269
1.5 | 0.172 | 0.00566 | 0.026 | 30.331
2 | 0.232 | 0.00558 | 0.025 | 41.595
2.5 | 0.292 | 0.00561 | 0.024 | 52.115
3 | 0.353 | 0.00565 | 0.023 | 62.352
3.5 | 0.411 | 0.00618 | 0.022 | 66.465
4 | 0.469 | 0.00647 | 0.021 | 72.442
4.5 | 0.528 | 0.00667 | 0.02 | 79.1
5 | 0.586 | 0.00694 | 0.019 | 84.392
5.5 | 0.644 | 0.00718 | 0.018 | 89.698
6 | 0.7 | 0.00874 | 0.017 | 80.074
6.5 | 0.756 | 0.00867 | 0.016 | 87.271
7 | 0.811 | 0.00913 | 0.015 | 88.842
7.5 | 0.861 | 0.00964 | 0.014 | 89.256
8 | 0.905 | 0.01077 | 0.013 | 83.983
8.5 | 0.942 | 0.01147 | 0.012 | 82.165
9 | 0.972 | 0.01217 | 0.011 | 79.85
9.5 | 0.991 | 0.01294 | 0.01 | 76.606
10 | 0.999 | 0.01378 | 0.009 | 72.495
10.5 | 0.993 | 0.01468 | 0.008 | 67.656
11 | 0.973 | 0.01565 | 0.006 | 62.161
11.5 | 0.937 | 0.01665 | 0.005 | 56.285
12 | 0.886 | 0.01779 | 0.004 | 49.81
12.5 | 0.821 | 0.01901 | 0.003 | 43.214
13 | 0.744 | 0.02042 | 0.002 | 36.443
13.5 | 0.656 | 0.02208 | 0.001 | 29.723
14 | 0.56 | 0.02394 | 0 | 23.393
14.5 | 0.457 | 0.02589 | -0.001 | 17.634
15 | 0.344 | 0.02823 | -0.002 | 12.167

## 118. Re 12M Mach 0.25 (2)
BIGFOIL.COM POLAR EXPORT
ah81131
AH 81-131 |  |  |  | Cl Max: | 1.4031 | at alpha= | 16 | deg
XFOIL ncrit=9 |  |  |  | L/D Max: | 126.731 | at alpha= | 3.5 | deg
Re: | 12000000 |  |  | Cd Min: | 0.16092 | at alpha= | 20 | deg
Mach: | 0.25 |  |  | Cl=0 at alpha= | -0.77554 | deg
|  |  |  | @ Cl=0.1, Cd= | 0.0046016
|  |  |  | @ Cl=0.4, Cd= | 0.0033747
|  |  |  | @ Cl=0.6, Cd= | 0.005199
alpha (deg) | Cl | Cd | Cm | Cl/Cd
-9 | -0.5191 | 0.07577 | -0.0151 | -6.851
-8.5 | -0.575 | 0.06391 | -0.0216 | -8.997
-8 | -0.594 | 0.05632 | -0.0196 | -10.5469
-7.5 | -0.5871 | 0.04984 | -0.0181 | -11.7797
-6.5 | -0.6509 | 0.01281 | 0.0045 | -50.8119
-6 | -0.6045 | 0.00994 | 0.0072 | -60.8149
-5.5 | -0.5516 | 0.00853 | 0.0088 | -64.6659
-5 | -0.4983 | 0.00738 | 0.0102 | -67.5203
-4.5 | -0.4431 | 0.00659 | 0.0112 | -67.2382
-4 | -0.3846 | 0.00621 | 0.0114 | -61.9324
-3.5 | -0.3245 | 0.00605 | 0.0111 | -53.6364
-3 | -0.2644 | 0.00591 | 0.0107 | -44.7377
-2 | -0.1459 | 0.00546 | 0.01 | -26.7216
-1.5 | -0.0866 | 0.00523 | 0.0097 | -16.5583
-1 | -0.0268 | 0.00509 | 0.0091 | -5.2652
-0.5 | 0.0329 | 0.00495 | 0.0085 | 6.6465
0 | 0.091 | 0.00469 | 0.0081 | 19.403
1 | 0.1979 | 0.00364 | 0.0089 | 54.3681
1.5 | 0.2506 | 0.00326 | 0.0095 | 76.8712
2 | 0.3057 | 0.00309 | 0.0096 | 98.932
2.5 | 0.3553 | 0.00297 | 0.0109 | 119.6296
3 | 0.405 | 0.00342 | 0.0118 | 118.4211
3.5 | 0.4613 | 0.00364 | 0.0116 | 126.7308
4.5 | 0.5731 | 0.00497 | 0.0102 | 115.3119
5 | 0.6283 | 0.00544 | 0.0099 | 115.4963
5.5 | 0.6938 | 0.00649 | 0.0063 | 106.9029
6 | 0.7676 | 0.00716 | 0.0014 | 107.2067
6.5 | 0.834 | 0.00765 | -0.0015 | 109.0196
7 | 0.8867 | 0.0082 | -0.0015 | 108.1341
7.5 | 0.9496 | 0.00964 | -0.0055 | 98.5062
8 | 1.0035 | 0.0106 | -0.0067 | 94.6698
8.5 | 1.0439 | 0.01165 | -0.0051 | 89.6052
9 | 1.1005 | 0.01249 | -0.0068 | 88.1105
9.5 | 1.1531 | 0.0135 | -0.0078 | 85.4148
10 | 1.2033 | 0.0146 | -0.0085 | 82.4178
10.5 | 1.246 | 0.01614 | -0.0083 | 77.1995
11 | 1.2887 | 0.01758 | -0.008 | 73.3049
11.5 | 1.3277 | 0.01926 | -0.0073 | 68.9356
12 | 1.3535 | 0.02146 | -0.0048 | 63.0708
12.5 | 1.3662 | 0.02367 | 0 | 57.7186
13 | 1.3704 | 0.02677 | 0.005 | 51.1916
13.5 | 1.3827 | 0.02974 | 0.0086 | 46.4929
14 | 1.3907 | 0.03329 | 0.0121 | 41.7753
14.5 | 1.377 | 0.03882 | 0.0161 | 35.4714
15 | 1.3829 | 0.04302 | 0.0185 | 32.1455
15.5 | 1.3818 | 0.04813 | 0.0204 | 28.7097
16 | 1.4031 | 0.05136 | 0.0213 | 27.3189
16.5 | 1.3642 | 0.06137 | 0.0219 | 22.2291
17 | 1.3404 | 0.07067 | 0.0208 | 18.967
17.5 | 1.3277 | 0.07922 | 0.0187 | 16.7597
18 | 1.2487 | 0.09822 | 0.0117 | 12.7133
18.5 | 1.2336 | 0.10862 | 0.0072 | 11.357
19 | 1.2 | 0.12261 | 0.0006 | 9.7871
19.5 | 1.1379 | 0.14304 | -0.01 | 7.9551
20 | 1.0948 | 0.16092 | -0.0196 | 6.8034

## 119. Re 12M Mach 0.50 (1)
BIGFOIL.COM POLAR EXPORT
ah81131
AH 81-131 |  |  |  | Cl Max: | 1.153 | at alpha= | 20 | deg
JavaFoil+Calcfoil stall+Eppler ext transition |  |  |  | L/D Max: | 80.797 | at alpha= | 7 | deg
Re: | 12000000 |  |  | Cd Min: | 0.00637 | at alpha= | 2 | deg
Mach: | 0.5 |  |  | Cl=0 at alpha= | 0.10294 | deg
|  |  |  | @ Cl=0.1, Cd= | 0.0068276
|  |  |  | @ Cl=0.4, Cd= | 0.0065817
|  |  |  | @ Cl=0.6, Cd= | 0.007835
alpha (deg) | Cl | Cd | Cm | Cl/Cd
-20 | -1.063 | 0.15671 | 0.035 | -6.785
-19.5 | -1.036 | 0.15299 | 0.034 | -6.773
-19 | -1.011 | 0.1395 | 0.034 | -7.25
-18.5 | -0.984 | 0.13449 | 0.033 | -7.315
-18 | -0.964 | 0.12919 | 0.034 | -7.46
-17.5 | -0.94 | 0.1203 | 0.034 | -7.815
-17 | -0.911 | 0.11726 | 0.033 | -7.772
-16.5 | -0.882 | 0.1158 | 0.031 | -7.615
-16 | -0.857 | 0.10801 | 0.031 | -7.934
-15.5 | -0.834 | 0.09986 | 0.032 | -8.348
-15 | -0.806 | 0.10547 | 0.03 | -7.64
-14.5 | -0.779 | 0.1 | 0.03 | -7.792
-14 | -0.756 | 0.0906 | 0.031 | -8.342
-13.5 | -0.736 | 0.0802 | 0.033 | -9.172
-13 | -0.726 | 0.064 | 0.037 | -11.342
-12.5 | -0.674 | 0.08506 | 0.027 | -7.93
-12 | -0.648 | 0.08025 | 0.027 | -8.079
-11.5 | -0.625 | 0.07083 | 0.029 | -8.83
-11 | -0.61 | 0.05836 | 0.033 | -10.451
-10.5 | -0.698 | 0.01316 | 0.048 | -53.036
-10 | -0.67 | 0.00931 | 0.048 | -71.964
-9.5 | -0.516 | 0.06349 | 0.023 | -8.124
-9 | -0.492 | 0.05487 | 0.026 | -8.968
-8.5 | -0.572 | 0.0111 | 0.046 | -51.51
-8 | -0.541 | 0.00931 | 0.045 | -58.145
-7.5 | -0.41 | 0.04911 | 0.022 | -8.354
-7 | -0.385 | 0.04463 | 0.023 | -8.62
-6.5 | -0.443 | 0.00849 | 0.043 | -52.111
-6 | -0.41 | 0.00925 | 0.042 | -44.301
-5.5 | -0.377 | 0.00878 | 0.042 | -42.884
-5 | -0.343 | 0.00863 | 0.041 | -39.771
-4.5 | -0.31 | 0.00824 | 0.04 | -37.64
-4 | -0.277 | 0.00791 | 0.039 | -34.966
-3.5 | -0.243 | 0.00755 | 0.038 | -32.21
-3 | -0.349 | 0.00842 | 0.037 | -41.395
-2.5 | -0.323 | 0.00792 | 0.037 | -40.851
-2 | -0.274 | 0.00757 | 0.036 | -36.188
-1.5 | -0.214 | 0.00721 | 0.035 | -29.758
-1 | -0.15 | 0.00692 | 0.034 | -21.649
-0.5 | -0.083 | 0.00762 | 0.033 | -10.841
0 | -0.014 | 0.00825 | 0.031 | -1.677
0.5 | 0.054 | 0.00691 | 0.03 | 7.767
1 | 0.121 | 0.00679 | 0.029 | 17.805
1.5 | 0.188 | 0.00639 | 0.028 | 29.441
2 | 0.255 | 0.00637 | 0.027 | 40.052
2.5 | 0.322 | 0.0064 | 0.026 | 50.253
3 | 0.389 | 0.00647 | 0.025 | 60.024
3.5 | 0.454 | 0.00713 | 0.024 | 63.713
4 | 0.518 | 0.00746 | 0.023 | 69.444
4.5 | 0.584 | 0.00775 | 0.022 | 75.309
5 | 0.648 | 0.00809 | 0.021 | 80.159
5.5 | 0.711 | 0.00983 | 0.02 | 72.316
6 | 0.774 | 0.00981 | 0.019 | 78.908
6.5 | 0.836 | 0.01038 | 0.017 | 80.484
7 | 0.893 | 0.01106 | 0.016 | 80.797
7.5 | 0.937 | 0.01245 | 0.015 | 75.243
8 | 0.96 | 0.01343 | 0.014 | 71.488
8.5 | 0.937 | 0.01452 | 0.013 | 64.553
9 | 0.582 | 0.01565 | 0.012 | 37.188
9.5 | 0.614 | 0.01733 | 0.011 | 35.434
10 | 0.646 | 0.01825 | 0.009 | 35.405
10.5 | 0.677 | 0.0205 | 0.008 | 33.039
11 | 0.709 | 0.02153 | 0.007 | 32.938
11.5 | 0.631 | 0.07904 | 0.003 | 7.987
12 | 0.771 | 0.02482 | 0.005 | 31.067
12.5 | 0.687 | 0.0862 | 0.002 | 7.976
13 | 0.837 | 0.02557 | 0.002 | 32.734
13.5 | 0.861 | 0.03085 | 0.001 | 27.903
14 | 0.775 | 0.09572 | 0 | 8.094
14.5 | 0.932 | 0.02912 | -0.001 | 32.006
15 | 0.961 | 0.03252 | -0.002 | 29.55
15.5 | 0.976 | 0.04188 | -0.003 | 23.297
16 | 0.997 | 0.04943 | -0.004 | 20.164
16.5 | 0.988 | 0.07258 | -0.005 | 13.607
17 | 0.953 | 0.11363 | -0.005 | 8.389
17.5 | 1.094 | 0.05217 | -0.008 | 20.977
18 | 1.119 | 0.0587 | -0.009 | 19.057
18.5 | 1.11 | 0.08335 | -0.009 | 13.319
19 | 1.069 | 0.13899 | -0.008 | 7.69
19.5 | 1.115 | 0.13079 | -0.01 | 8.524
20 | 1.153 | 0.12898 | -0.011 | 8.94

## 120. Re 12M Mach 0.50 (2)
BIGFOIL.COM POLAR EXPORT
ah81131
AH 81-131 |  |  |  | Cl Max: | 1.2381 | at alpha= | 10.5 | deg
XFOIL ncrit=9 |  |  |  | L/D Max: | 139.139 | at alpha= | 2.5 | deg
Re: | 12000000 |  |  | Cd Min: | 0.14486 | at alpha= | 15.5 | deg
Mach: | 0.5 |  |  | Cl=0 at alpha= | -0.91364 | deg
|  |  |  | @ Cl=0.1, Cd= | 0.0049129
|  |  |  | @ Cl=0.4, Cd= | 0.003045
|  |  |  | @ Cl=0.6, Cd= | 0.0043408
alpha (deg) | Cl | Cd | Cm | Cl/Cd
-7 | -0.4453 | 0.0583 | -0.0311 | -7.6381
-6.5 | -0.4684 | 0.05163 | -0.0286 | -9.0722
-6 | -0.4667 | 0.04476 | -0.0271 | -10.4267
-5.5 | -0.4581 | 0.0373 | -0.0239 | -12.2815
-5 | -0.441 | 0.02976 | -0.019 | -14.8185
-4.5 | -0.4135 | 0.02287 | -0.0132 | -18.0805
-4 | -0.3803 | 0.01592 | -0.0064 | -23.8882
-3.5 | -0.3389 | 0.00884 | 0.0004 | -38.3371
-3 | -0.284 | 0.00653 | 0.0044 | -43.4916
-2.5 | -0.2164 | 0.00605 | 0.0053 | -35.7686
-2 | -0.1474 | 0.00578 | 0.0055 | -25.5017
-1.5 | -0.0804 | 0.0054 | 0.0058 | -14.8889
-1 | -0.0119 | 0.00519 | 0.0055 | -2.2929
-0.5 | 0.057 | 0.00508 | 0.0048 | 11.2205
0 | 0.1239 | 0.00482 | 0.0044 | 25.7054
0.5 | 0.1868 | 0.00434 | 0.0045 | 43.0415
1 | 0.2414 | 0.00355 | 0.0061 | 68
1.5 | 0.3019 | 0.00325 | 0.0067 | 92.8923
2 | 0.3637 | 0.00309 | 0.0071 | 117.7023
2.5 | 0.4202 | 0.00302 | 0.0086 | 139.1391
3 | 0.4752 | 0.00359 | 0.01 | 132.3677
3.5 | 0.5402 | 0.00395 | 0.0096 | 136.7595
4 | 0.606 | 0.00438 | 0.009 | 138.3562
4.5 | 0.6702 | 0.00586 | 0.0068 | 114.3686
5 | 0.7576 | 0.0078 | -0.0018 | 97.1282
5.5 | 0.8086 | 0.00991 | -0.0029 | 81.5943
6 | 0.8612 | 0.01088 | -0.0016 | 79.1544
6.5 | 0.9264 | 0.01188 | -0.0027 | 77.9798
7 | 0.9804 | 0.01334 | -0.0023 | 73.4933
7.5 | 1.0186 | 0.01519 | 0.0008 | 67.0573
8 | 1.0787 | 0.01654 | 0.0008 | 65.2177
8.5 | 1.1306 | 0.01823 | 0.002 | 62.0187
9 | 1.1773 | 0.02025 | 0.004 | 58.1383
9.5 | 1.2118 | 0.0231 | 0.007 | 52.4589
10 | 1.2373 | 0.02671 | 0.0108 | 46.3235
10.5 | 1.2381 | 0.03201 | 0.0159 | 38.6785
11 | 1.2203 | 0.03769 | 0.0229 | 32.3773
11.5 | 1.1885 | 0.04507 | 0.0286 | 26.3701
12 | 1.1495 | 0.05412 | 0.0315 | 21.2398
12.5 | 1.1102 | 0.0645 | 0.0314 | 17.2124
13 | 1.0692 | 0.07636 | 0.0287 | 14.0021
13.5 | 1.0317 | 0.08912 | 0.0239 | 11.5765
14 | 0.9966 | 0.10255 | 0.0177 | 9.7182
14.5 | 0.9624 | 0.11701 | 0.0103 | 8.2249
15 | 0.9335 | 0.13147 | 0.0033 | 7.1005
15.5 | 0.9137 | 0.14486 | -0.0026 | 6.3075

## 121. Re 14M Mach 0.00 (1)
BIGFOIL.COM POLAR EXPORT
ah81131
AH 81-131 |  |  |  | Cl Max: | 1.03 | at alpha= | 11 | deg
JavaFoil+Calcfoil stall+Eppler ext transition |  |  |  | L/D Max: | 94.665 | at alpha= | 7.5 | deg
Re: | 14000000 |  |  | Cd Min: | 0.00529 | at alpha= | 2 | deg
Mach: | 0 |  |  | Cl=0 at alpha= | 0.1 | deg
|  |  |  | @ Cl=0.1, Cd= | 0.0058131
|  |  |  | @ Cl=0.4, Cd= | 0.00612
|  |  |  | @ Cl=0.6, Cd= | 0.0067163
alpha (deg) | Cl | Cd | Cm | Cl/Cd
-13 | -0.382 | 0.06493 | 0.031 | -5.888
-12.5 | -0.411 | 0.04908 | 0.034 | -8.369
-12 | -0.494 | 0.01262 | 0.043 | -39.108
-11.5 | -0.517 | 0.01155 | 0.043 | -44.781
-11 | -0.538 | 0.00866 | 0.042 | -62.123
-10.5 | -0.557 | 0.00832 | 0.042 | -66.878
-10 | -0.573 | 0.009 | 0.041 | -63.706
-9.5 | -0.587 | 0.00866 | 0.041 | -67.849
-9 | -0.599 | 0.0084 | 0.04 | -71.246
-8.5 | -0.607 | 0.00816 | 0.04 | -74.347
-8 | -0.61 | 0.009 | 0.039 | -67.821
-7.5 | -0.609 | 0.00867 | 0.039 | -70.232
-7 | -0.603 | 0.0084 | 0.038 | -71.765
-6.5 | -0.591 | 0.00825 | 0.037 | -71.622
-6 | -0.573 | 0.00795 | 0.037 | -72.067
-5.5 | -0.549 | 0.00774 | 0.036 | -70.971
-5 | -0.52 | 0.00749 | 0.035 | -69.388
-4.5 | -0.485 | 0.00727 | 0.035 | -66.661
-4 | -0.445 | 0.00811 | 0.034 | -54.839
-3.5 | -0.4 | 0.0078 | 0.033 | -51.307
-3 | -0.351 | 0.00753 | 0.032 | -46.679
-2.5 | -0.3 | 0.0072 | 0.032 | -41.639
-2 | -0.245 | 0.00695 | 0.031 | -35.263
-1.5 | -0.189 | 0.00774 | 0.03 | -24.366
-1 | -0.131 | 0.00774 | 0.029 | -16.885
-0.5 | -0.072 | 0.0074 | 0.028 | -9.705
0 | -0.012 | 0.0061 | 0.028 | -2.009
0.5 | 0.048 | 0.00591 | 0.027 | 8.049
1 | 0.107 | 0.0058 | 0.026 | 18.52
1.5 | 0.167 | 0.0056 | 0.025 | 29.844
2 | 0.227 | 0.00529 | 0.024 | 42.893
2.5 | 0.286 | 0.00534 | 0.023 | 53.568
3 | 0.343 | 0.00583 | 0.022 | 58.804
3.5 | 0.4 | 0.00612 | 0.021 | 65.441
4 | 0.457 | 0.00624 | 0.02 | 73.162
4.5 | 0.514 | 0.00642 | 0.019 | 80.004
5 | 0.57 | 0.00659 | 0.018 | 86.615
5.5 | 0.627 | 0.00683 | 0.017 | 91.779
6 | 0.681 | 0.00824 | 0.016 | 82.649
6.5 | 0.736 | 0.00848 | 0.015 | 86.814
7 | 0.79 | 0.00882 | 0.014 | 89.558
7.5 | 0.839 | 0.00886 | 0.013 | 94.665
8 | 0.884 | 0.00986 | 0.012 | 89.679
8.5 | 0.925 | 0.01045 | 0.011 | 88.47
9 | 0.96 | 0.01106 | 0.01 | 86.798
9.5 | 0.989 | 0.01173 | 0.009 | 84.292
10 | 1.011 | 0.01244 | 0.008 | 81.221
10.5 | 1.024 | 0.01322 | 0.007 | 77.484
11 | 1.03 | 0.01398 | 0.006 | 73.716
11.5 | 1.028 | 0.01482 | 0.005 | 69.381
12 | 1.018 | 0.01573 | 0.004 | 64.699
12.5 | 1 | 0.01677 | 0.003 | 59.629
13 | 0.976 | 0.0178 | 0.002 | 54.793
13.5 | 0.946 | 0.01889 | 0.001 | 50.059
14 | 0.911 | 0.02016 | 0 | 45.187
14.5 | 0.873 | 0.02145 | -0.001 | 40.701
15 | 0.833 | 0.02314 | -0.002 | 35.979
15.5 | 0.791 | 0.0246 | -0.003 | 32.158
16 | 0.748 | 0.02677 | -0.004 | 27.943

## 122. Re 14M Mach 0.00 (2)
BIGFOIL.COM POLAR EXPORT
ah81131
AH 81-131 |  |  |  | Cl Max: | 1.1675 | at alpha= | 10 | deg
XFOIL ncrit=9 |  |  |  | L/D Max: | 119.676 | at alpha= | 3.5 | deg
Re: | 14000000 |  |  | Cd Min: | 0.01205 | at alpha= | 10 | deg
Mach: | 0 |  |  | Cl=0 at alpha= | -0.72609 | deg
|  |  |  | @ Cl=0.1, Cd= | 0.004547
|  |  |  | @ Cl=0.4, Cd= | 0.0036395
|  |  |  | @ Cl=0.6, Cd= | 0.0051927
alpha (deg) | Cl | Cd | Cm | Cl/Cd
-4.5 | -0.4316 | 0.0061 | 0.0138 | -70.7541
-4 | -0.3746 | 0.00594 | 0.0134 | -63.064
-3.5 | -0.3173 | 0.0058 | 0.0128 | -54.7069
-3 | -0.2601 | 0.00565 | 0.0122 | -46.0354
-2 | -0.1459 | 0.0053 | 0.0112 | -27.5283
-1 | -0.0315 | 0.00495 | 0.0102 | -6.3636
-0.5 | 0.026 | 0.00485 | 0.0095 | 5.3608
0 | 0.0824 | 0.00465 | 0.0091 | 17.7204
0.5 | 0.1371 | 0.00433 | 0.0088 | 31.6628
1 | 0.1892 | 0.00386 | 0.0091 | 49.0155
1.5 | 0.2391 | 0.00337 | 0.0098 | 70.9496
2 | 0.2938 | 0.00329 | 0.0095 | 89.3009
2.5 | 0.3443 | 0.0035 | 0.0098 | 98.3714
3 | 0.3933 | 0.00363 | 0.0106 | 108.3471
3.5 | 0.4428 | 0.0037 | 0.0115 | 119.6757
4 | 0.4922 | 0.00432 | 0.0118 | 113.9352
4.5 | 0.5447 | 0.00479 | 0.0116 | 113.7161
5 | 0.601 | 0.0052 | 0.0105 | 115.5769
5.5 | 0.6531 | 0.00597 | 0.0099 | 109.397
6 | 0.7183 | 0.00655 | 0.0065 | 109.6641
6.5 | 0.7902 | 0.00696 | 0.0017 | 113.5345
7 | 0.8546 | 0.00739 | -0.0015 | 115.6428
7.5 | 0.9041 | 0.00804 | -0.0016 | 112.4502
8 | 0.9639 | 0.00881 | -0.0043 | 109.4098
9 | 1.0769 | 0.01031 | -0.0087 | 104.452
9.5 | 1.1153 | 0.01125 | -0.0076 | 99.1378
10 | 1.1675 | 0.01205 | -0.0093 | 96.888

## 123. Re 14M Mach 0.10 (1)
BIGFOIL.COM POLAR EXPORT
ah81131
AH 81-131 |  |  |  | Cl Max: | 1.025 | at alpha= | 11 | deg
JavaFoil+Calcfoil stall+Eppler ext transition |  |  |  | L/D Max: | 94.168 | at alpha= | 7.5 | deg
Re: | 14000000 |  |  | Cd Min: | 0.00521 | at alpha= | 2 | deg
Mach: | 0.1 |  |  | Cl=0 at alpha= | 0.1 | deg
|  |  |  | @ Cl=0.1, Cd= | 0.005722
|  |  |  | @ Cl=0.4, Cd= | 0.0061497
|  |  |  | @ Cl=0.6, Cd= | 0.0067484
alpha (deg) | Cl | Cd | Cm | Cl/Cd
-12.5 | -0.367 | 0.05137 | 0.034 | -7.14
-12 | -0.434 | 0.01616 | 0.042 | -26.825
-11.5 | -0.474 | 0.01182 | 0.043 | -40.088
-11 | -0.499 | 0.00877 | 0.043 | -56.844
-10.5 | -0.521 | 0.00836 | 0.042 | -62.284
-10 | -0.541 | 0.00906 | 0.042 | -59.763
-9.5 | -0.56 | 0.00874 | 0.041 | -64.028
-9 | -0.575 | 0.00845 | 0.041 | -68.005
-8.5 | -0.587 | 0.00822 | 0.04 | -71.336
-8 | -0.594 | 0.00908 | 0.039 | -65.397
-7.5 | -0.596 | 0.00873 | 0.039 | -68.323
-7 | -0.593 | 0.00844 | 0.038 | -70.245
-6.5 | -0.584 | 0.00827 | 0.038 | -70.628
-6 | -0.568 | 0.00803 | 0.037 | -70.781
-5.5 | -0.547 | 0.00775 | 0.036 | -70.531
-5 | -0.519 | 0.0075 | 0.036 | -69.17
-4.5 | -0.485 | 0.00727 | 0.035 | -66.665
-4 | -0.445 | 0.00815 | 0.034 | -54.645
-3.5 | -0.401 | 0.00783 | 0.033 | -51.207
-3 | -0.353 | 0.00753 | 0.033 | -46.824
-2.5 | -0.301 | 0.00722 | 0.032 | -41.66
-2 | -0.246 | 0.00699 | 0.031 | -35.249
-1.5 | -0.19 | 0.00774 | 0.03 | -24.475
-1 | -0.131 | 0.00777 | 0.029 | -16.906
-0.5 | -0.072 | 0.00744 | 0.029 | -9.698
0 | -0.012 | 0.00611 | 0.028 | -2.015
0.5 | 0.048 | 0.00593 | 0.027 | 8.063
1 | 0.108 | 0.00569 | 0.026 | 18.958
1.5 | 0.168 | 0.00562 | 0.025 | 29.899
2 | 0.228 | 0.00521 | 0.024 | 43.748
2.5 | 0.287 | 0.00536 | 0.023 | 53.617
3 | 0.344 | 0.00586 | 0.022 | 58.701
3.5 | 0.402 | 0.00616 | 0.021 | 65.277
4 | 0.458 | 0.00628 | 0.02 | 72.978
4.5 | 0.516 | 0.00647 | 0.019 | 79.795
5 | 0.573 | 0.00663 | 0.018 | 86.363
5.5 | 0.63 | 0.00688 | 0.017 | 91.502
6 | 0.684 | 0.0083 | 0.016 | 82.386
6.5 | 0.739 | 0.00855 | 0.015 | 86.497
7 | 0.793 | 0.00889 | 0.014 | 89.233
7.5 | 0.843 | 0.00895 | 0.013 | 94.168
8 | 0.887 | 0.00995 | 0.012 | 89.176
8.5 | 0.928 | 0.01056 | 0.011 | 87.891
9 | 0.963 | 0.01118 | 0.01 | 86.133
9.5 | 0.99 | 0.01186 | 0.009 | 83.46
10 | 1.01 | 0.01259 | 0.008 | 80.226
10.5 | 1.022 | 0.01337 | 0.007 | 76.447
11 | 1.025 | 0.01415 | 0.006 | 72.401
11.5 | 1.019 | 0.01502 | 0.005 | 67.812
12 | 1.004 | 0.01596 | 0.004 | 62.931
12.5 | 0.982 | 0.01702 | 0.003 | 57.667
13 | 0.952 | 0.0181 | 0.002 | 52.606
13.5 | 0.917 | 0.01921 | 0.001 | 47.719
14 | 0.876 | 0.02046 | 0 | 42.837
14.5 | 0.833 | 0.02193 | -0.001 | 37.965
15 | 0.787 | 0.02346 | -0.002 | 33.534
15.5 | 0.74 | 0.02529 | -0.003 | 29.239
16 | 0.692 | 0.02772 | -0.004 | 24.947

## 124. Re 14M Mach 0.10 (2)
BIGFOIL.COM POLAR EXPORT
ah81131
AH 81-131 |  |  |  | Cl Max: | 1.5619 | at alpha= | 17.5 | deg
XFOIL ncrit=9 |  |  |  | L/D Max: | 120.514 | at alpha= | 3.5 | deg
Re: | 14000000 |  |  | Cd Min: | 0.15073 | at alpha= | -13.5 | deg
Mach: | 0.1 |  |  | Cl=0 at alpha= | -0.73143 | deg
|  |  |  | @ Cl=0.1, Cd= | 0.0045271
|  |  |  | @ Cl=0.4, Cd= | 0.0036356
|  |  |  | @ Cl=0.6, Cd= | 0.0051846
alpha (deg) | Cl | Cd | Cm | Cl/Cd
-13.5 | -0.5715 | 0.15073 | 0.0285 | -3.7915
-13 | -0.5616 | 0.1418 | 0.0237 | -3.9605
-12.5 | -0.5498 | 0.13388 | 0.0193 | -4.1067
-12 | -0.5396 | 0.12569 | 0.0148 | -4.2931
-11.5 | -0.5283 | 0.11817 | 0.0105 | -4.4707
-11 | -0.5198 | 0.11023 | 0.0061 | -4.7156
-10.5 | -0.5166 | 0.1014 | 0.0013 | -5.0947
-8.5 | -0.8398 | 0.01541 | 0.0059 | -54.4971
-8 | -0.7934 | 0.01362 | 0.0075 | -58.2526
-7.5 | -0.7446 | 0.01212 | 0.0087 | -61.4356
-7 | -0.693 | 0.01105 | 0.0094 | -62.7149
-6.5 | -0.6408 | 0.01005 | 0.0101 | -63.7612
-6 | -0.5891 | 0.00895 | 0.0109 | -65.8212
-4.5 | -0.4339 | 0.00611 | 0.0136 | -71.0147
-4 | -0.3765 | 0.00595 | 0.0132 | -63.2773
-3.5 | -0.3188 | 0.00581 | 0.0126 | -54.8709
-3 | -0.2611 | 0.00566 | 0.0121 | -46.1307
-2.5 | -0.2034 | 0.00552 | 0.0115 | -36.8478
-2 | -0.1461 | 0.00531 | 0.0111 | -27.5141
-1.5 | -0.0889 | 0.00511 | 0.0107 | -17.3973
-1 | -0.0311 | 0.00495 | 0.0101 | -6.2828
-0.5 | 0.0268 | 0.00485 | 0.0094 | 5.5258
0 | 0.0835 | 0.00465 | 0.009 | 17.957
1 | 0.1909 | 0.00385 | 0.009 | 49.5844
1.5 | 0.2411 | 0.00337 | 0.0097 | 71.543
2 | 0.296 | 0.00329 | 0.0095 | 89.9696
2.5 | 0.3467 | 0.00349 | 0.0098 | 99.341
3 | 0.396 | 0.00363 | 0.0106 | 109.0909
3.5 | 0.4459 | 0.0037 | 0.0114 | 120.5135
4 | 0.4956 | 0.00433 | 0.0118 | 114.4573
4.5 | 0.5482 | 0.00481 | 0.0116 | 113.9709
5 | 0.6049 | 0.00522 | 0.0105 | 115.8812
5.5 | 0.6575 | 0.00602 | 0.0098 | 109.2193
6 | 0.7239 | 0.0066 | 0.0062 | 109.6818
6.5 | 0.7961 | 0.00702 | 0.0014 | 113.4046
7 | 0.8604 | 0.00746 | -0.0016 | 115.3351
7.5 | 0.9096 | 0.00832 | -0.0018 | 109.3269
8 | 0.9703 | 0.00895 | -0.0044 | 108.4134
9.5 | 1.1215 | 0.01149 | -0.0076 | 97.6066
10 | 1.1736 | 0.01233 | -0.0091 | 95.1825
10.5 | 1.2195 | 0.01361 | -0.01 | 89.6032
11 | 1.2648 | 0.01475 | -0.0107 | 85.7492
11.5 | 1.3066 | 0.01604 | -0.0109 | 81.4589
12 | 1.3436 | 0.01762 | -0.0106 | 76.2543
12.5 | 1.3816 | 0.0191 | -0.0105 | 72.3351
13 | 1.4086 | 0.02062 | -0.0082 | 68.3123
13.5 | 1.4315 | 0.02205 | -0.0051 | 64.9206
14 | 1.4508 | 0.02397 | -0.0021 | 60.5257
14.5 | 1.4554 | 0.02707 | 0.0019 | 53.7643
15 | 1.4807 | 0.02888 | 0.0037 | 51.2708
15.5 | 1.498 | 0.03133 | 0.006 | 47.8136
16 | 1.5312 | 0.03261 | 0.0069 | 46.9549
16.5 | 1.5308 | 0.03659 | 0.0101 | 41.8366
17 | 1.5375 | 0.04041 | 0.012 | 38.0475
17.5 | 1.5619 | 0.04282 | 0.0126 | 36.4759
18 | 1.5308 | 0.0509 | 0.0147 | 30.0747
18.5 | 1.5536 | 0.05381 | 0.0146 | 28.872
19 | 1.5604 | 0.05857 | 0.0145 | 26.6416
19.5 | 1.5554 | 0.06485 | 0.0141 | 23.9846
20 | 1.5441 | 0.07227 | 0.013 | 21.3657

## 125. Re 14M Mach 0.25 (1)
BIGFOIL.COM POLAR EXPORT
ah81131
AH 81-131 |  |  |  | Cl Max: | 1 | at alpha= | 10 | deg
JavaFoil+Calcfoil stall+Eppler ext transition |  |  |  | L/D Max: | 91.718 | at alpha= | 7.5 | deg
Re: | 14000000 |  |  | Cd Min: | 0.00551 | at alpha= | 2.5 | deg
Mach: | 0.25 |  |  | Cl=0 at alpha= | 0.10484 | deg
|  |  |  | @ Cl=0.1, Cd= | 0.0059758
|  |  |  | @ Cl=0.4, Cd= | 0.02751
|  |  |  | @ Cl=0.6, Cd= | 0.02751
alpha (deg) | Cl | Cd | Cm | Cl/Cd
-11 | -0.071 | 0.02873 | 0.038 | -2.463
-10.5 | -0.136 | 0.01142 | 0.043 | -11.928
-10 | -0.232 | 0.00853 | 0.043 | -27.213
-9.5 | -0.299 | 0.00919 | 0.042 | -32.567
-9 | -0.357 | 0.00882 | 0.042 | -40.461
-8.5 | -0.407 | 0.00851 | 0.041 | -47.852
-8 | -0.45 | 0.00823 | 0.041 | -54.639
-7.5 | -0.484 | 0.00906 | 0.04 | -53.408
-7 | -0.509 | 0.00872 | 0.039 | -58.337
-6.5 | -0.524 | 0.00841 | 0.039 | -62.262
-6 | -0.528 | 0.00811 | 0.038 | -65.091
-5.5 | -0.522 | 0.00781 | 0.037 | -66.804
-5 | -0.506 | 0.00753 | 0.037 | -67.147
-4.5 | -0.48 | 0.00742 | 0.036 | -64.696
-4 | -0.446 | 0.00835 | 0.035 | -53.48
-3.5 | -0.405 | 0.00801 | 0.034 | -50.637
-3 | -0.359 | 0.00769 | 0.034 | -46.648
-2.5 | -0.307 | 0.00735 | 0.033 | -41.804
-2 | -0.252 | 0.0071 | 0.032 | -35.512
-1.5 | -0.194 | 0.00685 | 0.031 | -28.381
-1 | -0.135 | 0.00788 | 0.03 | -17.103
-0.5 | -0.074 | 0.00745 | 0.029 | -9.952
0 | -0.013 | 0.0061 | 0.029 | -2.073
0.5 | 0.049 | 0.00591 | 0.028 | 8.301
1 | 0.111 | 0.00599 | 0.027 | 18.472
1.5 | 0.172 | 0.00591 | 0.026 | 29.113
2 | 0.233 | 0.00559 | 0.025 | 41.667
2.5 | 0.293 | 0.00551 | 0.024 | 53.204
3 | 0.352 | 0.00606 | 0.023 | 58.025
3.5 | 0.411 | 0.00638 | 0.022 | 64.44
4 | 0.469 | 0.00652 | 0.021 | 72.015
4.5 | 0.528 | 0.00671 | 0.02 | 78.726
5 | 0.587 | 0.00688 | 0.019 | 85.295
5.5 | 0.643 | 0.00831 | 0.018 | 77.417
6 | 0.701 | 0.00864 | 0.017 | 81.041
6.5 | 0.757 | 0.00893 | 0.016 | 84.793
7 | 0.812 | 0.00929 | 0.015 | 87.428
7.5 | 0.862 | 0.00939 | 0.014 | 91.718
8 | 0.905 | 0.01048 | 0.013 | 86.438
8.5 | 0.943 | 0.01116 | 0.012 | 84.549
9 | 0.973 | 0.01184 | 0.011 | 82.139
9.5 | 0.992 | 0.01259 | 0.01 | 78.779
10 | 1 | 0.0134 | 0.009 | 74.594
10.5 | 0.994 | 0.01429 | 0.008 | 69.557
11 | 0.973 | 0.01523 | 0.006 | 63.911
11.5 | 0.937 | 0.01623 | 0.005 | 57.778
12 | 0.887 | 0.01733 | 0.004 | 51.185
12.5 | 0.822 | 0.01856 | 0.003 | 44.294
13 | 0.745 | 0.02002 | 0.002 | 37.182
13.5 | 0.657 | 0.02152 | 0.001 | 30.511
14 | 0.56 | 0.02327 | 0 | 24.09
14.5 | 0.457 | 0.02512 | -0.001 | 18.189
15 | 0.344 | 0.02751 | -0.002 | 12.496

## 126. Re 14M Mach 0.25 (2)
BIGFOIL.COM POLAR EXPORT
ah81131
AH 81-131 |  |  |  | Cl Max: | 1.4343 | at alpha= | 16 | deg
XFOIL ncrit=9 |  |  |  | L/D Max: | 124.048 | at alpha= | 3.5 | deg
Re: | 14000000 |  |  | Cd Min: | 0.14865 | at alpha= | 20 | deg
Mach: | 0.25 |  |  | Cl=0 at alpha= | -0.7625 | deg
|  |  |  | @ Cl=0.1, Cd= | 0.0046019
|  |  |  | @ Cl=0.4, Cd= | 0.0036049
|  |  |  | @ Cl=0.6, Cd= | 0.0051951
alpha (deg) | Cl | Cd | Cm | Cl/Cd
-6.5 | -0.6484 | 0.01357 | 0.0041 | -47.7819
-6 | -0.6 | 0.01107 | 0.0063 | -54.2005
-5.5 | -0.5503 | 0.0089 | 0.0085 | -61.8315
-5 | -0.4967 | 0.0077 | 0.0098 | -64.5065
-4.5 | -0.4431 | 0.00668 | 0.0112 | -66.3323
-4 | -0.3871 | 0.00602 | 0.0119 | -64.3023
-3.5 | -0.327 | 0.00585 | 0.0116 | -55.8974
-3 | -0.2669 | 0.0057 | 0.0112 | -46.8246
-2.5 | -0.2069 | 0.00556 | 0.0107 | -37.2122
-1.5 | -0.0882 | 0.00514 | 0.01 | -17.1595
-1 | -0.0285 | 0.00497 | 0.0095 | -5.7344
-0.5 | 0.0315 | 0.00488 | 0.0088 | 6.4549
0 | 0.09 | 0.00466 | 0.0083 | 19.3133
0.5 | 0.1468 | 0.00433 | 0.0081 | 33.903
1 | 0.2002 | 0.00382 | 0.0085 | 52.4084
1.5 | 0.2521 | 0.00336 | 0.0092 | 75.0298
2 | 0.3083 | 0.00326 | 0.009 | 94.5706
2.5 | 0.3605 | 0.00345 | 0.0094 | 104.4928
3 | 0.4115 | 0.00365 | 0.0102 | 112.7397
3.5 | 0.4627 | 0.00373 | 0.0111 | 124.0483
4 | 0.5143 | 0.00434 | 0.0115 | 118.5023
4.5 | 0.5673 | 0.00493 | 0.0115 | 115.071
5 | 0.6265 | 0.00541 | 0.0102 | 115.8041
5.5 | 0.6824 | 0.00634 | 0.009 | 107.6341
6 | 0.7566 | 0.00692 | 0.0042 | 109.3353
6.5 | 0.8288 | 0.00738 | 0 | 112.3035
7 | 0.8906 | 0.00792 | -0.002 | 112.4495
7.5 | 0.9454 | 0.00923 | -0.004 | 102.4269
8 | 1.0032 | 0.01017 | -0.006 | 98.6431
9 | 1.0986 | 0.012 | -0.0055 | 91.55
9.5 | 1.1523 | 0.01299 | -0.0067 | 88.7067
10 | 1.203 | 0.01406 | -0.0075 | 85.5619
10.5 | 1.2444 | 0.01571 | -0.0072 | 79.2107
11 | 1.2871 | 0.01714 | -0.0068 | 75.0933
11.5 | 1.3239 | 0.01894 | -0.0059 | 69.8997
12 | 1.35 | 0.02147 | -0.0041 | 62.8784
12.5 | 1.3683 | 0.02361 | -0.0002 | 57.9543
13 | 1.3839 | 0.02589 | 0.0039 | 53.4531
13.5 | 1.4038 | 0.0283 | 0.007 | 49.6042
14 | 1.4134 | 0.03162 | 0.0105 | 44.6996
14.5 | 1.404 | 0.03665 | 0.0147 | 38.3083
15 | 1.4107 | 0.04071 | 0.0171 | 34.6524
15.5 | 1.4126 | 0.04537 | 0.0194 | 31.1351
16 | 1.4343 | 0.04839 | 0.0206 | 29.6404
16.5 | 1.3987 | 0.05757 | 0.022 | 24.2956
17 | 1.377 | 0.0662 | 0.0216 | 20.8006
17.5 | 1.3662 | 0.07423 | 0.0201 | 18.405
18 | 1.2926 | 0.09161 | 0.0145 | 14.1098
18.5 | 1.2797 | 0.10123 | 0.0107 | 12.6415
19 | 1.2501 | 0.11406 | 0.0049 | 10.96
19.5 | 1.1915 | 0.13269 | -0.0044 | 8.9796
20 | 1.1537 | 0.14865 | -0.0129 | 7.7612

## 127. Re 14M Mach 0.50 (1)
BIGFOIL.COM POLAR EXPORT
ah81131
AH 81-131 |  |  |  | Cl Max: | 1.128 | at alpha= | 20 | deg
JavaFoil+Calcfoil stall+Eppler ext transition |  |  |  | L/D Max: | 82.876 | at alpha= | 7 | deg
Re: | 14000000 |  |  | Cd Min: | 0.00629 | at alpha= | 2.5 | deg
Mach: | 0.5 |  |  | Cl=0 at alpha= | 0.10294 | deg
|  |  |  | @ Cl=0.1, Cd= | 0.0067313
|  |  |  | @ Cl=0.4, Cd= | 0.0070191
|  |  |  | @ Cl=0.6, Cd= | 0.007814
alpha (deg) | Cl | Cd | Cm | Cl/Cd
-20 | -1.061 | 0.16781 | 0.034 | -6.324
-19.5 | -1.035 | 0.16352 | 0.033 | -6.33
-19 | -1.01 | 0.15021 | 0.033 | -6.722
-18.5 | -0.983 | 0.14475 | 0.032 | -6.792
-18 | -0.965 | 0.12678 | 0.034 | -7.612
-17.5 | -0.943 | 0.1173 | 0.035 | -8.035
-17 | -0.914 | 0.11408 | 0.034 | -8.011
-16.5 | -0.883 | 0.11397 | 0.031 | -7.745
-16 | -0.858 | 0.10619 | 0.032 | -8.085
-15.5 | -0.838 | 0.09559 | 0.033 | -8.769
-15 | -0.806 | 0.10423 | 0.031 | -7.735
-14.5 | -0.78 | 0.09835 | 0.03 | -7.932
-14 | -0.758 | 0.08826 | 0.032 | -8.587
-13.5 | -0.742 | 0.07541 | 0.035 | -9.835
-13 | -0.765 | 0.0411 | 0.043 | -18.601
-12.5 | -0.675 | 0.08392 | 0.028 | -8.04
-12 | -0.649 | 0.07886 | 0.027 | -8.228
-11.5 | -0.627 | 0.06937 | 0.029 | -9.035
-11 | -0.626 | 0.04756 | 0.037 | -13.172
-10.5 | -0.701 | 0.01248 | 0.048 | -56.152
-10 | -0.67 | 0.00902 | 0.048 | -74.354
-9.5 | -0.516 | 0.06284 | 0.024 | -8.211
-9 | -0.493 | 0.0542 | 0.026 | -9.092
-8.5 | -0.573 | 0.00873 | 0.046 | -65.63
-8 | -0.541 | 0.0091 | 0.045 | -59.436
-7.5 | -0.411 | 0.04867 | 0.022 | -8.435
-7 | -0.385 | 0.04401 | 0.024 | -8.755
-6.5 | -0.443 | 0.00831 | 0.043 | -53.29
-6 | -0.41 | 0.00905 | 0.042 | -45.249
-5.5 | -0.377 | 0.00859 | 0.042 | -43.864
-5 | -0.343 | 0.0085 | 0.041 | -40.408
-4.5 | -0.31 | 0.00807 | 0.04 | -38.42
-4 | -0.277 | 0.00776 | 0.039 | -35.669
-3.5 | -0.243 | 0.00743 | 0.038 | -32.743
-3 | -0.349 | 0.00827 | 0.037 | -42.171
-2.5 | -0.323 | 0.00776 | 0.037 | -41.666
-2 | -0.274 | 0.00742 | 0.036 | -36.947
-1.5 | -0.214 | 0.00706 | 0.035 | -30.368
-1 | -0.15 | 0.00755 | 0.033 | -19.853
-0.5 | -0.083 | 0.00822 | 0.032 | -10.056
0 | -0.014 | 0.00809 | 0.031 | -1.711
0.5 | 0.054 | 0.0068 | 0.03 | 7.898
1 | 0.121 | 0.0067 | 0.029 | 18.082
1.5 | 0.188 | 0.00665 | 0.028 | 28.298
2 | 0.255 | 0.00631 | 0.027 | 40.435
2.5 | 0.322 | 0.00629 | 0.026 | 51.212
3 | 0.388 | 0.00695 | 0.025 | 55.875
3.5 | 0.454 | 0.00733 | 0.024 | 61.938
4 | 0.518 | 0.0075 | 0.023 | 69.095
4.5 | 0.584 | 0.00775 | 0.022 | 75.311
5 | 0.649 | 0.00801 | 0.021 | 80.947
5.5 | 0.711 | 0.00972 | 0.02 | 73.194
6 | 0.774 | 0.0101 | 0.019 | 76.659
6.5 | 0.836 | 0.01058 | 0.017 | 79.032
7 | 0.894 | 0.01079 | 0.016 | 82.876
7.5 | 0.938 | 0.01213 | 0.015 | 77.269
8 | 0.961 | 0.0131 | 0.014 | 73.362
8.5 | 0.938 | 0.01414 | 0.013 | 66.326
9 | 0.582 | 0.01527 | 0.012 | 38.13
9.5 | 0.614 | 0.01692 | 0.011 | 36.321
10 | 0.647 | 0.01781 | 0.009 | 36.304
10.5 | 0.678 | 0.02002 | 0.008 | 33.846
11 | 0.71 | 0.02094 | 0.007 | 33.898
11.5 | 0.632 | 0.07796 | 0.003 | 8.101
12 | 0.772 | 0.02391 | 0.005 | 32.305
12.5 | 0.688 | 0.08521 | 0.002 | 8.073
13 | 0.838 | 0.025 | 0.002 | 33.502
13.5 | 0.864 | 0.02899 | 0.001 | 29.82
14 | 0.778 | 0.09247 | 0 | 8.418
14.5 | 0.933 | 0.02828 | -0.001 | 32.998
15 | 0.962 | 0.03135 | -0.002 | 30.695
15.5 | 0.986 | 0.03696 | -0.003 | 26.689
16 | 1.009 | 0.04321 | -0.004 | 23.364
16.5 | 1.014 | 0.0583 | -0.005 | 17.398
17 | 0.952 | 0.11821 | -0.005 | 8.056
17.5 | 1.021 | 0.09438 | -0.007 | 10.821
18 | 1.062 | 0.09233 | -0.008 | 11.497
18.5 | 1.073 | 0.11004 | -0.009 | 9.749
19 | 1.058 | 0.15576 | -0.008 | 6.794
19.5 | 1.093 | 0.15709 | -0.009 | 6.956
20 | 1.128 | 0.1574 | -0.01 | 7.167

## 128. Re 14M Mach 0.50 (2)
BIGFOIL.COM POLAR EXPORT
ah81131
AH 81-131 |  |  |  | Cl Max: | 1.2414 | at alpha= | 10.5 | deg
XFOIL ncrit=9 |  |  |  | L/D Max: | 136.658 | at alpha= | 3.5 | deg
Re: | 14000000 |  |  | Cd Min: | 0.14432 | at alpha= | 15.5 | deg
Mach: | 0.5 |  |  | Cl=0 at alpha= | -99 | deg
|  |  |  | @ Cl=0.1, Cd= | 0.00476
|  |  |  | @ Cl=0.4, Cd= | 0.0033922
|  |  |  | @ Cl=0.6, Cd= | 0.004548
alpha (deg) | Cl | Cd | Cm | Cl/Cd
0 | 0.1224 | 0.00476 | 0.0047 | 25.7143
0.5 | 0.1868 | 0.00439 | 0.0046 | 42.5513
1 | 0.2439 | 0.00371 | 0.0057 | 65.7412
1.5 | 0.3037 | 0.00334 | 0.0063 | 90.9281
2 | 0.3665 | 0.00323 | 0.0064 | 113.4675
2.5 | 0.4264 | 0.00352 | 0.0068 | 121.1364
3 | 0.4815 | 0.00375 | 0.0084 | 128.4
3.5 | 0.5398 | 0.00395 | 0.0096 | 136.6582
4 | 0.6002 | 0.00455 | 0.0098 | 131.9121
4.5 | 0.6589 | 0.00581 | 0.0092 | 113.4079
5 | 0.7573 | 0.00784 | -0.002 | 96.5944
5.5 | 0.8085 | 0.00953 | -0.0022 | 84.8374
6 | 0.8646 | 0.0105 | -0.0016 | 82.3429
6.5 | 0.9266 | 0.01143 | -0.0019 | 81.0674
7 | 0.9725 | 0.01334 | -0.0008 | 72.901
7.5 | 1.0163 | 0.01469 | 0.0022 | 69.1831
8 | 1.0781 | 0.01598 | 0.002 | 67.4656
8.5 | 1.1311 | 0.01769 | 0.003 | 63.9401
9 | 1.1799 | 0.01957 | 0.0048 | 60.2913
9.5 | 1.2152 | 0.02234 | 0.0079 | 54.3957
10 | 1.2377 | 0.02605 | 0.0119 | 47.5125
10.5 | 1.2414 | 0.03104 | 0.0172 | 39.9936
11 | 1.2281 | 0.03723 | 0.0226 | 32.9868
11.5 | 1.1955 | 0.04463 | 0.0283 | 26.7869
12 | 1.1558 | 0.05363 | 0.0314 | 21.5514
12.5 | 1.1158 | 0.06399 | 0.0314 | 17.4371
13 | 1.0744 | 0.07585 | 0.0287 | 14.1648
13.5 | 1.036 | 0.08865 | 0.0239 | 11.6864
14 | 0.9987 | 0.10238 | 0.0176 | 9.7548
14.5 | 0.9663 | 0.11665 | 0.0103 | 8.2838
15 | 0.9377 | 0.13103 | 0.0033 | 7.1564
15.5 | 0.9177 | 0.14432 | -0.0025 | 6.3588

## 129. Re 16M Mach 0.00 (1)
BIGFOIL.COM POLAR EXPORT
ah81131
AH 81-131 |  |  |  | Cl Max: | 1.031 | at alpha= | 11 | deg
JavaFoil+Calcfoil stall+Eppler ext transition |  |  |  | L/D Max: | 92.619 | at alpha= | 7.5 | deg
Re: | 16000000 |  |  | Cd Min: | 0.00533 | at alpha= | 2 | deg
Mach: | 0 |  |  | Cl=0 at alpha= | 0.1 | deg
|  |  |  | @ Cl=0.1, Cd= | 0.0057566
|  |  |  | @ Cl=0.4, Cd= | 0.0060962
|  |  |  | @ Cl=0.6, Cd= | 0.0072433
alpha (deg) | Cl | Cd | Cm | Cl/Cd
-13 | -0.39 | 0.0556 | 0.033 | -7.005
-12.5 | -0.439 | 0.02567 | 0.039 | -17.095
-12 | -0.495 | 0.01221 | 0.043 | -40.529
-11.5 | -0.518 | 0.01127 | 0.043 | -45.931
-11 | -0.538 | 0.00851 | 0.042 | -63.277
-10.5 | -0.557 | 0.00819 | 0.042 | -67.939
-10 | -0.573 | 0.00881 | 0.041 | -65.041
-9.5 | -0.588 | 0.00852 | 0.041 | -68.986
-9 | -0.599 | 0.00824 | 0.04 | -72.665
-8.5 | -0.607 | 0.00803 | 0.04 | -75.584
-8 | -0.61 | 0.00885 | 0.039 | -68.987
-7.5 | -0.609 | 0.00851 | 0.039 | -71.593
-7 | -0.603 | 0.00839 | 0.038 | -71.868
-6.5 | -0.591 | 0.00811 | 0.037 | -72.837
-6 | -0.573 | 0.00784 | 0.037 | -73.053
-5.5 | -0.549 | 0.00758 | 0.036 | -72.485
-5 | -0.52 | 0.00734 | 0.035 | -70.823
-4.5 | -0.485 | 0.00717 | 0.035 | -67.656
-4 | -0.445 | 0.00799 | 0.034 | -55.684
-3.5 | -0.4 | 0.00768 | 0.033 | -52.098
-3 | -0.351 | 0.00739 | 0.032 | -47.575
-2.5 | -0.3 | 0.0071 | 0.032 | -42.221
-2 | -0.245 | 0.00685 | 0.031 | -35.792
-1.5 | -0.189 | 0.00801 | 0.03 | -23.544
-1 | -0.131 | 0.00765 | 0.029 | -17.098
-0.5 | -0.072 | 0.00729 | 0.029 | -9.844
0 | -0.012 | 0.00626 | 0.028 | -1.956
0.5 | 0.048 | 0.00588 | 0.027 | 8.085
1 | 0.107 | 0.00574 | 0.026 | 18.705
1.5 | 0.167 | 0.00567 | 0.025 | 29.514
2 | 0.227 | 0.00533 | 0.024 | 42.562
2.5 | 0.286 | 0.00564 | 0.023 | 50.709
3 | 0.343 | 0.00588 | 0.022 | 58.367
3.5 | 0.401 | 0.0061 | 0.021 | 65.715
4 | 0.457 | 0.00629 | 0.02 | 72.655
4.5 | 0.514 | 0.00648 | 0.019 | 79.397
5 | 0.571 | 0.0066 | 0.018 | 86.604
5.5 | 0.626 | 0.00782 | 0.017 | 79.975
6 | 0.682 | 0.00807 | 0.016 | 84.498
6.5 | 0.737 | 0.00838 | 0.015 | 87.931
7 | 0.791 | 0.00869 | 0.014 | 90.999
7.5 | 0.84 | 0.00907 | 0.013 | 92.619
8 | 0.885 | 0.00963 | 0.012 | 91.925
8.5 | 0.926 | 0.0102 | 0.011 | 90.762
9 | 0.961 | 0.01079 | 0.01 | 89.049
9.5 | 0.99 | 0.01144 | 0.009 | 86.532
10 | 1.011 | 0.01213 | 0.008 | 83.352
10.5 | 1.025 | 0.0129 | 0.007 | 79.443
11 | 1.031 | 0.01364 | 0.006 | 75.6
11.5 | 1.029 | 0.01447 | 0.005 | 71.079
12 | 1.018 | 0.01534 | 0.004 | 66.36
12.5 | 1 | 0.01637 | 0.003 | 61.127
13 | 0.976 | 0.01741 | 0.002 | 56.064
13.5 | 0.946 | 0.01849 | 0.001 | 51.192
14 | 0.912 | 0.01975 | 0 | 46.171
14.5 | 0.874 | 0.02093 | -0.001 | 41.753
15 | 0.833 | 0.02258 | -0.002 | 36.898
15.5 | 0.791 | 0.02409 | -0.003 | 32.852
16 | 0.748 | 0.02622 | -0.004 | 28.546

## 130. Re 16M Mach 0.00 (2)
BIGFOIL.COM POLAR EXPORT
ah81131
AH 81-131 |  |  |  | Cl Max: | 1.6324 | at alpha= | 19.5 | deg
XFOIL ncrit=9 |  |  |  | L/D Max: | 118 | at alpha= | 7 | deg
Re: | 16000000 |  |  | Cd Min: | 0.05943 | at alpha= | 20 | deg
Mach: | 0 |  |  | Cl=0 at alpha= | -0.71577 | deg
|  |  |  | @ Cl=0.1, Cd= | 0.0045436
|  |  |  | @ Cl=0.4, Cd= | 0.0038752
|  |  |  | @ Cl=0.6, Cd= | 0.0052143
alpha (deg) | Cl | Cd | Cm | Cl/Cd
-6.5 | -0.6472 | 0.00837 | 0.0128 | -77.3238
-4.5 | -0.4334 | 0.00595 | 0.0142 | -72.8403
-4 | -0.3764 | 0.00579 | 0.0137 | -65.0086
-3.5 | -0.3193 | 0.00563 | 0.0132 | -56.714
-3 | -0.2619 | 0.0055 | 0.0127 | -47.6182
-1 | -0.0328 | 0.00487 | 0.0105 | -6.7351
-0.5 | 0.0249 | 0.0048 | 0.0097 | 5.1875
0 | 0.0816 | 0.00463 | 0.0092 | 17.6242
0.5 | 0.137 | 0.00437 | 0.0089 | 31.3501
2 | 0.2952 | 0.00347 | 0.0092 | 85.072
2.5 | 0.3472 | 0.00375 | 0.0091 | 92.5867
3.5 | 0.4484 | 0.00399 | 0.01 | 112.381
4 | 0.4938 | 0.00446 | 0.0113 | 110.7175
4.5 | 0.5441 | 0.00479 | 0.0117 | 113.5908
5 | 0.5966 | 0.00517 | 0.0115 | 115.3965
5.5 | 0.6488 | 0.00585 | 0.011 | 110.906
6 | 0.708 | 0.00637 | 0.009 | 111.146
6.5 | 0.7791 | 0.00677 | 0.0044 | 115.0812
7 | 0.8496 | 0.0072 | -0.0001 | 118
7.5 | 0.9054 | 0.00802 | -0.0019 | 112.8928
8 | 0.9602 | 0.00857 | -0.0031 | 112.042
9.5 | 1.1134 | 0.01084 | -0.0065 | 102.7122
10 | 1.1664 | 0.01164 | -0.0084 | 100.2062
12 | 1.3451 | 0.0162 | -0.0112 | 83.0309
12.5 | 1.3845 | 0.01751 | -0.0113 | 79.0691
13 | 1.4221 | 0.0189 | -0.0112 | 75.2434
13.5 | 1.4522 | 0.0202 | -0.0095 | 71.8911
14 | 1.4722 | 0.02182 | -0.0063 | 67.4702
14.5 | 1.4833 | 0.02425 | -0.0026 | 61.167
15 | 1.5098 | 0.0258 | -0.0009 | 58.5194
15.5 | 1.5311 | 0.0278 | 0.0012 | 55.0755
16 | 1.5594 | 0.02931 | 0.0025 | 53.2037
16.5 | 1.5675 | 0.03236 | 0.0055 | 48.4394
17 | 1.5791 | 0.03528 | 0.0077 | 44.7591
17.5 | 1.6022 | 0.03755 | 0.0086 | 42.6684
18 | 1.5929 | 0.04287 | 0.0109 | 37.1565
18.5 | 1.616 | 0.04544 | 0.0112 | 35.5634
19 | 1.6274 | 0.04922 | 0.0117 | 33.0638
19.5 | 1.6324 | 0.05382 | 0.012 | 30.3307
20 | 1.6299 | 0.05943 | 0.012 | 27.4255

## 131. Re 16M Mach 0.10 (1)
BIGFOIL.COM POLAR EXPORT
ah81131
AH 81-131 |  |  |  | Cl Max: | 1.025 | at alpha= | 11 | deg
JavaFoil+Calcfoil stall+Eppler ext transition |  |  |  | L/D Max: | 92.196 | at alpha= | 7.5 | deg
Re: | 16000000 |  |  | Cd Min: | 0.00535 | at alpha= | 2 | deg
Mach: | 0.1 |  |  | Cl=0 at alpha= | 0.1 | deg
|  |  |  | @ Cl=0.1, Cd= | 0.0057787
|  |  |  | @ Cl=0.4, Cd= | 0.0061321
|  |  |  | @ Cl=0.6, Cd= | 0.0072262
alpha (deg) | Cl | Cd | Cm | Cl/Cd
-12.5 | -0.372 | 0.04504 | 0.035 | -8.264
-12 | -0.444 | 0.01326 | 0.043 | -33.506
-11.5 | -0.475 | 0.01136 | 0.043 | -41.815
-11 | -0.499 | 0.00856 | 0.043 | -58.289
-10.5 | -0.521 | 0.00819 | 0.042 | -63.658
-10 | -0.541 | 0.00887 | 0.042 | -61.022
-9.5 | -0.56 | 0.0086 | 0.041 | -65.103
-9 | -0.575 | 0.00832 | 0.041 | -69.141
-8.5 | -0.587 | 0.00807 | 0.04 | -72.688
-8 | -0.594 | 0.0089 | 0.039 | -66.708
-7.5 | -0.596 | 0.00858 | 0.039 | -69.472
-7 | -0.593 | 0.00831 | 0.038 | -71.349
-6.5 | -0.584 | 0.00814 | 0.038 | -71.757
-6 | -0.568 | 0.00786 | 0.037 | -72.352
-5.5 | -0.547 | 0.00762 | 0.036 | -71.719
-5 | -0.519 | 0.00738 | 0.036 | -70.277
-4.5 | -0.485 | 0.00716 | 0.035 | -67.671
-4 | -0.445 | 0.00803 | 0.034 | -55.486
-3.5 | -0.401 | 0.00771 | 0.033 | -52.004
-3 | -0.353 | 0.00742 | 0.033 | -47.549
-2.5 | -0.301 | 0.00709 | 0.032 | -42.405
-2 | -0.246 | 0.00689 | 0.031 | -35.718
-1.5 | -0.19 | 0.00805 | 0.03 | -23.557
-1 | -0.131 | 0.00767 | 0.029 | -17.118
-0.5 | -0.072 | 0.00734 | 0.029 | -9.837
0 | -0.012 | 0.00628 | 0.028 | -1.962
0.5 | 0.048 | 0.0059 | 0.027 | 8.1
1 | 0.108 | 0.00576 | 0.026 | 18.726
1.5 | 0.168 | 0.00557 | 0.025 | 30.15
2 | 0.228 | 0.00535 | 0.024 | 42.625
2.5 | 0.287 | 0.00566 | 0.023 | 50.727
3 | 0.344 | 0.00591 | 0.022 | 58.23
3.5 | 0.402 | 0.00614 | 0.021 | 65.537
4 | 0.459 | 0.00634 | 0.02 | 72.428
4.5 | 0.517 | 0.00652 | 0.019 | 79.2
5 | 0.574 | 0.00664 | 0.018 | 86.395
5.5 | 0.629 | 0.00788 | 0.017 | 79.732
6 | 0.685 | 0.00813 | 0.016 | 84.215
6.5 | 0.74 | 0.00844 | 0.015 | 87.655
7 | 0.794 | 0.00876 | 0.014 | 90.645
7.5 | 0.843 | 0.00915 | 0.013 | 92.196
8 | 0.888 | 0.00972 | 0.012 | 91.407
8.5 | 0.929 | 0.0103 | 0.011 | 90.126
9 | 0.963 | 0.01091 | 0.01 | 88.323
9.5 | 0.991 | 0.01157 | 0.009 | 85.676
10 | 1.011 | 0.01229 | 0.008 | 82.265
10.5 | 1.023 | 0.01305 | 0.007 | 78.379
11 | 1.025 | 0.01381 | 0.006 | 74.229
11.5 | 1.019 | 0.01467 | 0.005 | 69.468
12 | 1.005 | 0.01557 | 0.004 | 64.544
12.5 | 0.982 | 0.01663 | 0.003 | 59.074
13 | 0.953 | 0.0177 | 0.002 | 53.823
13.5 | 0.917 | 0.01877 | 0.001 | 48.864
14 | 0.877 | 0.02004 | 0 | 43.774
14.5 | 0.833 | 0.0214 | -0.001 | 38.938
15 | 0.787 | 0.02298 | -0.002 | 34.253
15.5 | 0.74 | 0.02478 | -0.003 | 29.86
16 | 0.692 | 0.02716 | -0.004 | 25.48

## 132. Re 16M Mach 0.10 (2)
BIGFOIL.COM POLAR EXPORT
ah81131
AH 81-131 |  |  |  | Cl Max: | 1.6043 | at alpha= | 19.5 | deg
XFOIL ncrit=9 |  |  |  | L/D Max: | 117.893 | at alpha= | 7 | deg
Re: | 16000000 |  |  | Cd Min: | 0.06575 | at alpha= | 20 | deg
Mach: | 0.1 |  |  | Cl=0 at alpha= | -0.72117 | deg
|  |  |  | @ Cl=0.1, Cd= | 0.0045563
|  |  |  | @ Cl=0.4, Cd= | 0.0037991
|  |  |  | @ Cl=0.6, Cd= | 0.0051978
alpha (deg) | Cl | Cd | Cm | Cl/Cd
-4.5 | -0.4358 | 0.00597 | 0.014 | -72.9983
-4 | -0.3783 | 0.0058 | 0.0135 | -65.2241
-3.5 | -0.3208 | 0.00564 | 0.0131 | -56.8794
-3 | -0.263 | 0.00551 | 0.0125 | -47.7314
-2.5 | -0.2053 | 0.00535 | 0.012 | -38.3738
-1 | -0.0324 | 0.00487 | 0.0104 | -6.653
-0.5 | 0.0257 | 0.0048 | 0.0096 | 5.3542
0 | 0.0827 | 0.00464 | 0.0091 | 17.8233
0.5 | 0.1385 | 0.00437 | 0.0088 | 31.6934
1 | 0.192 | 0.00398 | 0.0088 | 48.2412
1.5 | 0.2421 | 0.00348 | 0.0095 | 69.569
2 | 0.2975 | 0.00347 | 0.0091 | 85.7349
2.5 | 0.3496 | 0.00375 | 0.009 | 93.2267
3 | 0.4009 | 0.0038 | 0.0094 | 105.5
3.5 | 0.4516 | 0.00397 | 0.0099 | 113.7531
4 | 0.4968 | 0.00446 | 0.0113 | 111.3901
4.5 | 0.5474 | 0.00481 | 0.0117 | 113.8046
5 | 0.6003 | 0.0052 | 0.0115 | 115.4423
5.5 | 0.6525 | 0.0059 | 0.0111 | 110.5932
6 | 0.7131 | 0.00642 | 0.0089 | 111.0748
6.5 | 0.7856 | 0.00682 | 0.004 | 115.1906
7 | 0.8559 | 0.00726 | -0.0004 | 117.8926
7.5 | 0.9106 | 0.00813 | -0.0018 | 112.0049
8 | 0.9668 | 0.00869 | -0.0033 | 111.2543
9 | 1.0822 | 0.01017 | -0.008 | 106.411
9.5 | 1.1197 | 0.0111 | -0.0065 | 100.8739
10 | 1.1726 | 0.01192 | -0.0082 | 98.3725
11.5 | 1.3094 | 0.01536 | -0.0104 | 85.2474
12 | 1.3487 | 0.01676 | -0.0103 | 80.4714
12.5 | 1.3875 | 0.01815 | -0.0102 | 76.4463
13 | 1.4235 | 0.01969 | -0.0098 | 72.2956
13.5 | 1.4496 | 0.02103 | -0.0072 | 68.9301
14 | 1.4705 | 0.02273 | -0.0041 | 64.6942
14.5 | 1.4795 | 0.02542 | -0.0002 | 58.2022
15 | 1.5045 | 0.02721 | 0.0016 | 55.2922
15.5 | 1.5232 | 0.0295 | 0.0039 | 51.6339
16 | 1.5545 | 0.0309 | 0.005 | 50.3074
16.5 | 1.558 | 0.03443 | 0.0082 | 45.2512
17 | 1.5676 | 0.03775 | 0.0104 | 41.5258
17.5 | 1.5907 | 0.04019 | 0.0112 | 39.5795
18 | 1.5723 | 0.04667 | 0.0135 | 33.6897
18.5 | 1.5951 | 0.04943 | 0.0137 | 32.2699
19 | 1.6022 | 0.05395 | 0.014 | 29.6979
19.5 | 1.6043 | 0.05917 | 0.014 | 27.1134
20 | 1.5963 | 0.06575 | 0.0136 | 24.2783

## 133. Re 16M Mach 0.25 (1)
BIGFOIL.COM POLAR EXPORT
ah81131
AH 81-131 |  |  |  | Cl Max: | 1.001 | at alpha= | 10 | deg
JavaFoil+Calcfoil stall+Eppler ext transition |  |  |  | L/D Max: | 89.99 | at alpha= | 7.5 | deg
Re: | 16000000 |  |  | Cd Min: | 0.00562 | at alpha= | 2 | deg
Mach: | 0.25 |  |  | Cl=0 at alpha= | 0.10484 | deg
|  |  |  | @ Cl=0.1, Cd= | 0.0057631
|  |  |  | @ Cl=0.4, Cd= | 0.02676
|  |  |  | @ Cl=0.6, Cd= | 0.02676
alpha (deg) | Cl | Cd | Cm | Cl/Cd
-11 | -0.074 | 0.01747 | 0.041 | -4.258
-10.5 | -0.136 | 0.01115 | 0.043 | -12.235
-10 | -0.232 | 0.00837 | 0.043 | -27.731
-9.5 | -0.299 | 0.00904 | 0.042 | -33.102
-9 | -0.357 | 0.00865 | 0.042 | -41.257
-8.5 | -0.407 | 0.00834 | 0.041 | -48.799
-8 | -0.45 | 0.00807 | 0.041 | -55.71
-7.5 | -0.484 | 0.00889 | 0.04 | -54.451
-7 | -0.509 | 0.00858 | 0.039 | -59.298
-6.5 | -0.524 | 0.00825 | 0.039 | -63.467
-6 | -0.528 | 0.00798 | 0.038 | -66.205
-5.5 | -0.522 | 0.00768 | 0.037 | -67.965
-5 | -0.506 | 0.00741 | 0.037 | -68.266
-4.5 | -0.48 | 0.00731 | 0.036 | -65.698
-4 | -0.446 | 0.00822 | 0.035 | -54.32
-3.5 | -0.405 | 0.00786 | 0.034 | -51.606
-3 | -0.359 | 0.00757 | 0.034 | -47.353
-2.5 | -0.307 | 0.00725 | 0.033 | -42.389
-2 | -0.252 | 0.00699 | 0.032 | -36.054
-1.5 | -0.194 | 0.00818 | 0.031 | -23.752
-1 | -0.135 | 0.00781 | 0.03 | -17.259
-0.5 | -0.074 | 0.00733 | 0.029 | -10.109
0 | -0.013 | 0.00645 | 0.029 | -1.96
0.5 | 0.049 | 0.00587 | 0.028 | 8.354
1 | 0.111 | 0.00574 | 0.027 | 19.296
1.5 | 0.172 | 0.00586 | 0.026 | 29.395
2 | 0.233 | 0.00562 | 0.025 | 41.522
2.5 | 0.293 | 0.00581 | 0.024 | 50.367
3 | 0.352 | 0.00611 | 0.023 | 57.604
3.5 | 0.412 | 0.00636 | 0.022 | 64.695
4 | 0.47 | 0.00657 | 0.021 | 71.475
4.5 | 0.529 | 0.00667 | 0.02 | 79.265
5 | 0.587 | 0.0069 | 0.019 | 85.125
5.5 | 0.644 | 0.00819 | 0.018 | 78.575
6 | 0.701 | 0.00847 | 0.017 | 82.786
6.5 | 0.758 | 0.00882 | 0.016 | 85.943
7 | 0.813 | 0.00917 | 0.015 | 88.609
7.5 | 0.862 | 0.00958 | 0.014 | 89.99
8 | 0.906 | 0.01022 | 0.013 | 88.675
8.5 | 0.944 | 0.01089 | 0.012 | 86.699
9 | 0.973 | 0.01156 | 0.011 | 84.173
9.5 | 0.993 | 0.01229 | 0.01 | 80.763
10 | 1.001 | 0.01308 | 0.009 | 76.465
10.5 | 0.995 | 0.01395 | 0.008 | 71.287
11 | 0.974 | 0.01487 | 0.006 | 65.519
11.5 | 0.938 | 0.01585 | 0.005 | 59.194
12 | 0.887 | 0.01694 | 0.004 | 52.367
12.5 | 0.823 | 0.01813 | 0.003 | 45.375
13 | 0.745 | 0.01955 | 0.002 | 38.104
13.5 | 0.657 | 0.02115 | 0.001 | 31.061
14 | 0.561 | 0.02285 | 0 | 24.541
14.5 | 0.457 | 0.02448 | -0.001 | 18.682
15 | 0.344 | 0.02676 | -0.002 | 12.859

## 134. Re 16M Mach 0.25 (2)
BIGFOIL.COM POLAR EXPORT
ah81131
AH 81-131 |  |  |  | Cl Max: | 1.4601 | at alpha= | 16 | deg
XFOIL ncrit=9 |  |  |  | L/D Max: | 118.582 | at alpha= | 3.5 | deg
Re: | 16000000 |  |  | Cd Min: | 0.1397 | at alpha= | 20 | deg
Mach: | 0.25 |  |  | Cl=0 at alpha= | -0.75125 | deg
|  |  |  | @ Cl=0.1, Cd= | 0.0045846
|  |  |  | @ Cl=0.4, Cd= | 0.0037888
|  |  |  | @ Cl=0.6, Cd= | 0.0052192
alpha (deg) | Cl | Cd | Cm | Cl/Cd
-6.5 | -0.6474 | 0.014 | 0.0039 | -46.2429
-6 | -0.5991 | 0.01149 | 0.0062 | -52.141
-5.5 | -0.5492 | 0.00927 | 0.0082 | -59.2449
-5 | -0.4989 | 0.00751 | 0.0103 | -66.4314
-4.5 | -0.4455 | 0.00648 | 0.0117 | -68.75
-4 | -0.389 | 0.00587 | 0.0123 | -66.2692
-3.5 | -0.329 | 0.00569 | 0.0121 | -57.8207
-3 | -0.2689 | 0.00555 | 0.0116 | -48.4505
-2.5 | -0.2089 | 0.00539 | 0.0112 | -38.757
-1 | -0.0299 | 0.00488 | 0.0098 | -6.127
-0.5 | 0.0302 | 0.0048 | 0.009 | 6.2917
0 | 0.0891 | 0.00463 | 0.0085 | 19.2441
0.5 | 0.1467 | 0.00439 | 0.0081 | 33.4169
1 | 0.2016 | 0.00397 | 0.0082 | 50.7809
1.5 | 0.2532 | 0.00347 | 0.0089 | 72.9683
2 | 0.31 | 0.00343 | 0.0086 | 90.379
2.5 | 0.3634 | 0.00372 | 0.0086 | 97.6882
3 | 0.4166 | 0.00382 | 0.009 | 109.0576
3.5 | 0.4684 | 0.00395 | 0.0097 | 118.5823
4 | 0.5142 | 0.00447 | 0.0113 | 115.0336
5 | 0.6207 | 0.0054 | 0.0115 | 114.9444
5.5 | 0.6738 | 0.00619 | 0.0111 | 108.853
6 | 0.7433 | 0.00671 | 0.0074 | 110.775
6.5 | 0.8209 | 0.00716 | 0.002 | 114.6508
7 | 0.89 | 0.0077 | -0.0016 | 115.5844
7.5 | 0.9409 | 0.0089 | -0.0024 | 105.7191
8 | 1.004 | 0.0098 | -0.0055 | 102.449
8.5 | 1.0538 | 0.01075 | -0.0058 | 98.0279
9 | 1.0965 | 0.01161 | -0.0044 | 94.4444
9.5 | 1.1516 | 0.01256 | -0.0059 | 91.6879
10 | 1.2029 | 0.01361 | -0.0067 | 88.3835
10.5 | 1.2422 | 0.01541 | -0.0062 | 80.61
11 | 1.2835 | 0.01693 | -0.0057 | 75.8122
11.5 | 1.3242 | 0.01843 | -0.0051 | 71.8502
12 | 1.3545 | 0.02063 | -0.0035 | 65.6568
12.5 | 1.3861 | 0.02266 | -0.002 | 61.1695
13 | 1.4022 | 0.02477 | 0.0023 | 56.6088
13.5 | 1.423 | 0.027 | 0.0055 | 52.7037
14 | 1.4339 | 0.03014 | 0.0091 | 47.5747
14.5 | 1.4258 | 0.03498 | 0.0134 | 40.7604
15 | 1.4349 | 0.03875 | 0.0159 | 37.0297
15.5 | 1.4382 | 0.04318 | 0.0183 | 33.3071
16 | 1.4601 | 0.04612 | 0.0197 | 31.6587
16.5 | 1.4275 | 0.05453 | 0.0219 | 26.1783
17 | 1.4076 | 0.06264 | 0.022 | 22.4713
17.5 | 1.397 | 0.07036 | 0.0209 | 19.855
18 | 1.3287 | 0.08636 | 0.0165 | 15.3856
18.5 | 1.3167 | 0.09565 | 0.0131 | 13.7658
19 | 1.2891 | 0.10769 | 0.008 | 11.9705
19.5 | 1.2342 | 0.12497 | -0.0003 | 9.876
20 | 1.2001 | 0.1397 | -0.008 | 8.5906

## 135. Re 16M Mach 0.50 (1)
BIGFOIL.COM POLAR EXPORT
ah81131
AH 81-131 |  |  |  | Cl Max: | 1.122 | at alpha= | 20 | deg
JavaFoil+Calcfoil stall+Eppler ext transition |  |  |  | L/D Max: | 81.41 | at alpha= | 7 | deg
Re: | 16000000 |  |  | Cd Min: | 0.00633 | at alpha= | 2 | deg
Mach: | 0.5 |  |  | Cl=0 at alpha= | 0.10294 | deg
|  |  |  | @ Cl=0.1, Cd= | 0.0066545
|  |  |  | @ Cl=0.4, Cd= | 0.0070537
|  |  |  | @ Cl=0.6, Cd= | 0.0077938
alpha (deg) | Cl | Cd | Cm | Cl/Cd
-20 | -1.061 | 0.17546 | 0.034 | -6.046
-19.5 | -1.035 | 0.17134 | 0.033 | -6.039
-19 | -1.009 | 0.15867 | 0.033 | -6.358
-18.5 | -0.983 | 0.15091 | 0.032 | -6.514
-18 | -0.962 | 0.13526 | 0.033 | -7.11
-17.5 | -0.937 | 0.1276 | 0.033 | -7.341
-17 | -0.91 | 0.12297 | 0.032 | -7.4
-16.5 | -0.882 | 0.11991 | 0.031 | -7.358
-16 | -0.857 | 0.11203 | 0.031 | -7.654
-15.5 | -0.834 | 0.10356 | 0.032 | -8.049
-15 | -0.807 | 0.1032 | 0.031 | -7.816
-14.5 | -0.781 | 0.09719 | 0.03 | -8.034
-14 | -0.76 | 0.08585 | 0.032 | -8.856
-13.5 | -0.749 | 0.0696 | 0.037 | -10.763
-13 | -0.808 | 0.02364 | 0.047 | -34.189
-12.5 | -0.675 | 0.08328 | 0.028 | -8.104
-12 | -0.649 | 0.07841 | 0.028 | -8.279
-11.5 | -0.628 | 0.06817 | 0.03 | -9.213
-11 | -0.656 | 0.03191 | 0.042 | -20.571
-10.5 | -0.701 | 0.01217 | 0.048 | -57.607
-10 | -0.671 | 0.00884 | 0.048 | -75.866
-9.5 | -0.516 | 0.06209 | 0.024 | -8.313
-9 | -0.494 | 0.05331 | 0.027 | -9.26
-8.5 | -0.573 | 0.00845 | 0.046 | -67.852
-8 | -0.541 | 0.00888 | 0.045 | -60.923
-7.5 | -0.411 | 0.04817 | 0.023 | -8.527
-7 | -0.386 | 0.04347 | 0.024 | -8.873
-6.5 | -0.443 | 0.00816 | 0.043 | -54.225
-6 | -0.41 | 0.00888 | 0.042 | -46.16
-5.5 | -0.377 | 0.00844 | 0.042 | -44.633
-5 | -0.343 | 0.00833 | 0.041 | -41.22
-4.5 | -0.31 | 0.00794 | 0.04 | -39.069
-4 | -0.277 | 0.00763 | 0.039 | -36.243
-3.5 | -0.243 | 0.00732 | 0.038 | -33.244
-3 | -0.349 | 0.00811 | 0.037 | -42.971
-2.5 | -0.323 | 0.00771 | 0.037 | -41.947
-2 | -0.274 | 0.00729 | 0.036 | -37.599
-1.5 | -0.214 | 0.0078 | 0.034 | -27.501
-1 | -0.15 | 0.00854 | 0.033 | -17.556
-0.5 | -0.083 | 0.0081 | 0.032 | -10.2
0 | -0.014 | 0.00794 | 0.031 | -1.746
0.5 | 0.054 | 0.00673 | 0.03 | 7.99
1 | 0.121 | 0.00662 | 0.029 | 18.319
1.5 | 0.188 | 0.00658 | 0.028 | 28.665
2 | 0.256 | 0.00633 | 0.027 | 40.387
2.5 | 0.322 | 0.00651 | 0.026 | 49.506
3 | 0.388 | 0.007 | 0.025 | 55.496
3.5 | 0.455 | 0.0073 | 0.024 | 62.242
4 | 0.519 | 0.00757 | 0.023 | 68.517
4.5 | 0.584 | 0.00772 | 0.022 | 75.696
5 | 0.649 | 0.00802 | 0.021 | 80.939
5.5 | 0.712 | 0.00954 | 0.02 | 74.663
6 | 0.775 | 0.00999 | 0.019 | 77.571
6.5 | 0.837 | 0.01046 | 0.017 | 80.026
7 | 0.895 | 0.01099 | 0.016 | 81.41
7.5 | 0.938 | 0.01187 | 0.015 | 79.062
8 | 0.962 | 0.01281 | 0.014 | 75.09
8.5 | 0.938 | 0.01383 | 0.013 | 67.825
9 | 0.583 | 0.01494 | 0.012 | 39.009
9.5 | 0.615 | 0.01653 | 0.011 | 37.18
10 | 0.647 | 0.0174 | 0.009 | 37.191
10.5 | 0.678 | 0.01954 | 0.008 | 34.694
11 | 0.71 | 0.02045 | 0.007 | 34.736
11.5 | 0.632 | 0.07705 | 0.003 | 8.2
12 | 0.773 | 0.02325 | 0.005 | 33.255
12.5 | 0.689 | 0.08406 | 0.002 | 8.192
13 | 0.838 | 0.02438 | 0.002 | 34.379
13.5 | 0.866 | 0.02796 | 0.001 | 30.984
14 | 0.788 | 0.08592 | 0 | 9.166
14.5 | 0.934 | 0.02753 | -0.001 | 33.911
15 | 0.963 | 0.03045 | -0.002 | 31.639
15.5 | 0.989 | 0.03509 | -0.003 | 28.2
16 | 1.015 | 0.04045 | -0.005 | 25.083
16.5 | 1.027 | 0.05174 | -0.006 | 19.846
17 | 0.943 | 0.13189 | -0.004 | 7.148
17.5 | 0.976 | 0.13375 | -0.005 | 7.294
18 | 1.012 | 0.13364 | -0.007 | 7.573
18.5 | 1.044 | 0.13783 | -0.008 | 7.575
19 | 1.057 | 0.1632 | -0.008 | 6.479
19.5 | 1.089 | 0.16607 | -0.009 | 6.56
20 | 1.122 | 0.16781 | -0.01 | 6.689

## 136. Re 16M Mach 0.50 (2)
BIGFOIL.COM POLAR EXPORT
ah81131
AH 81-131 |  |  |  | Cl Max: | 1.2431 | at alpha= | 10.5 | deg
XFOIL ncrit=9 |  |  |  | L/D Max: | 135.373 | at alpha= | 3.5 | deg
Re: | 16000000 |  |  | Cd Min: | 0.28863 | at alpha= | -20 | deg
Mach: | 0.5 |  |  | Cl=0 at alpha= | -0.88442 | deg
|  |  |  | @ Cl=0.1, Cd= | 0.0047274
|  |  |  | @ Cl=0.4, Cd= | 0.0035772
|  |  |  | @ Cl=0.6, Cd= | 0.0048007
alpha (deg) | Cl | Cd | Cm | Cl/Cd
-20 | -0.8544 | 0.28863 | 0.1125 | -2.9602
-19.5 | -0.8318 | 0.28009 | 0.1067 | -2.9698
-19 | -0.8086 | 0.27121 | 0.101 | -2.9815
-18.5 | -0.7857 | 0.26218 | 0.0954 | -2.9968
-18 | -0.7624 | 0.25345 | 0.0898 | -3.0081
-17.5 | -0.7394 | 0.24441 | 0.0844 | -3.0252
-17 | -0.7158 | 0.2367 | 0.079 | -3.0241
-16.5 | -0.6918 | 0.22906 | 0.0738 | -3.0202
-16 | -0.6681 | 0.22098 | 0.0685 | -3.0234
-15.5 | -0.6439 | 0.21269 | 0.0634 | -3.0274
-15 | -0.6209 | 0.20429 | 0.0582 | -3.0393
-14.5 | -0.5982 | 0.19588 | 0.053 | -3.0539
-14 | -0.576 | 0.18727 | 0.0478 | -3.0758
-13.5 | -0.5543 | 0.17863 | 0.0427 | -3.1031
-13 | -0.5335 | 0.16993 | 0.0375 | -3.1395
-12.5 | -0.5137 | 0.16113 | 0.0324 | -3.1881
-12 | -0.4975 | 0.1517 | 0.027 | -3.2795
-11.5 | -0.4884 | 0.13981 | 0.0211 | -3.4933
-11 | -0.4738 | 0.1305 | 0.0157 | -3.6307
-10.5 | -0.4595 | 0.12155 | 0.0105 | -3.7803
-10 | -0.4468 | 0.11263 | 0.0053 | -3.967
-9.5 | -0.4359 | 0.10363 | 0.0001 | -4.2063
-9 | -0.4275 | 0.09465 | -0.0051 | -4.5166
-8.5 | -0.419 | 0.08631 | -0.0101 | -4.8546
-8 | -0.4189 | 0.07715 | -0.016 | -5.4297
-7.5 | -0.4133 | 0.06962 | -0.0216 | -5.9365
-7 | -0.4566 | 0.05717 | -0.0309 | -7.9867
-6.5 | -0.477 | 0.05067 | -0.0282 | -9.4139
-6 | -0.4706 | 0.04443 | -0.0267 | -10.5919
-5.5 | -0.4592 | 0.03737 | -0.0236 | -12.2879
-5 | -0.4425 | 0.02977 | -0.0188 | -14.864
-4.5 | -0.4156 | 0.0228 | -0.0129 | -18.2281
-4 | -0.3897 | 0.01437 | -0.0044 | -27.119
-3.5 | -0.3486 | 0.00774 | 0.0023 | -45.0388
-3 | -0.291 | 0.00605 | 0.0058 | -48.0992
-2.5 | -0.2221 | 0.00569 | 0.0065 | -39.0334
-2 | -0.1527 | 0.00545 | 0.0066 | -28.0183
-1.5 | -0.084 | 0.00522 | 0.0065 | -16.092
-1 | -0.0158 | 0.00499 | 0.0063 | -3.1663
0 | 0.1209 | 0.00468 | 0.005 | 25.8333
0.5 | 0.1863 | 0.00439 | 0.0047 | 42.4374
1 | 0.2463 | 0.00386 | 0.0052 | 63.8083
1.5 | 0.3051 | 0.00343 | 0.006 | 88.9504
2 | 0.3685 | 0.00337 | 0.006 | 109.3472
2.5 | 0.4293 | 0.00377 | 0.006 | 113.8727
3 | 0.4903 | 0.00394 | 0.0064 | 124.4416
3.5 | 0.5442 | 0.00402 | 0.0085 | 135.3731
4 | 0.5956 | 0.00471 | 0.0105 | 126.4544
4.5 | 0.648 | 0.00579 | 0.0115 | 111.9171
5 | 0.7543 | 0.00779 | -0.0013 | 96.8293
5.5 | 0.8116 | 0.00923 | -0.0022 | 87.9307
6 | 0.8706 | 0.01018 | -0.0022 | 85.5206
7 | 0.9729 | 0.013 | -0.0003 | 74.8385
7.5 | 1.0262 | 0.01423 | 0.0011 | 72.1152
8 | 1.0768 | 0.01555 | 0.0031 | 69.2476
8.5 | 1.1327 | 0.01716 | 0.0038 | 66.0082
9 | 1.1826 | 0.01898 | 0.0055 | 62.3077
9.5 | 1.2184 | 0.02169 | 0.0086 | 56.1734
10 | 1.2408 | 0.02536 | 0.0128 | 48.9274
10.5 | 1.2431 | 0.03032 | 0.0182 | 40.9993
11 | 1.2313 | 0.03648 | 0.0235 | 33.7527
11.5 | 1.2012 | 0.04428 | 0.0281 | 27.1274
12 | 1.1602 | 0.0533 | 0.0313 | 21.7674
12.5 | 1.1193 | 0.06368 | 0.0314 | 17.5769
13 | 1.0767 | 0.07564 | 0.0287 | 14.2345
13.5 | 1.038 | 0.0885 | 0.0238 | 11.7288
14 | 1.0019 | 0.1021 | 0.0175 | 9.8129
14.5 | 0.9695 | 0.11636 | 0.0103 | 8.3319
15 | 0.9412 | 0.13069 | 0.0032 | 7.2018
15.5 | 0.921 | 0.14393 | -0.0025 | 6.3989

## 137. Re 18M Mach 0.00 (1)
BIGFOIL.COM POLAR EXPORT
ah81131
AH 81-131 |  |  |  | Cl Max: | 1.032 | at alpha= | 11 | deg
JavaFoil+Calcfoil stall+Eppler ext transition |  |  |  | L/D Max: | 93.673 | at alpha= | 7.5 | deg
Re: | 18000000 |  |  | Cd Min: | 0.00554 | at alpha= | 2 | deg
Mach: | 0 |  |  | Cl=0 at alpha= | 0.1 | deg
|  |  |  | @ Cl=0.1, Cd= | 0.0057266
|  |  |  | @ Cl=0.4, Cd= | 0.0060579
|  |  |  | @ Cl=0.6, Cd= | 0.0071952
alpha (deg) | Cl | Cd | Cm | Cl/Cd
-13 | -0.402 | 0.04177 | 0.037 | -9.624
-12.5 | -0.466 | 0.01408 | 0.043 | -33.117
-12 | -0.497 | 0.01172 | 0.043 | -42.383
-11.5 | -0.518 | 0.01098 | 0.043 | -47.214
-11 | -0.538 | 0.00833 | 0.042 | -64.624
-10.5 | -0.557 | 0.00906 | 0.042 | -61.42
-10 | -0.573 | 0.00869 | 0.041 | -65.994
-9.5 | -0.588 | 0.0084 | 0.041 | -69.966
-9 | -0.599 | 0.00813 | 0.04 | -73.664
-8.5 | -0.607 | 0.00792 | 0.04 | -76.642
-8 | -0.61 | 0.0087 | 0.039 | -70.179
-7.5 | -0.609 | 0.00839 | 0.039 | -72.605
-7 | -0.603 | 0.00826 | 0.038 | -72.985
-6.5 | -0.591 | 0.00795 | 0.037 | -74.291
-6 | -0.573 | 0.00769 | 0.037 | -74.482
-5.5 | -0.549 | 0.00748 | 0.036 | -73.488
-5 | -0.52 | 0.00724 | 0.035 | -71.805
-4.5 | -0.485 | 0.00704 | 0.035 | -68.879
-4 | -0.445 | 0.00788 | 0.034 | -56.461
-3.5 | -0.4 | 0.00758 | 0.033 | -52.818
-3 | -0.351 | 0.00726 | 0.032 | -48.397
-2.5 | -0.3 | 0.00701 | 0.032 | -42.722
-2 | -0.245 | 0.00711 | 0.031 | -34.461
-1.5 | -0.189 | 0.00792 | 0.03 | -23.818
-1 | -0.131 | 0.00754 | 0.029 | -17.334
-0.5 | -0.072 | 0.00718 | 0.029 | -9.995
0 | -0.012 | 0.00639 | 0.028 | -1.917
0.5 | 0.048 | 0.00585 | 0.027 | 8.137
1 | 0.107 | 0.00571 | 0.026 | 18.807
1.5 | 0.167 | 0.00561 | 0.025 | 29.814
2 | 0.227 | 0.00554 | 0.024 | 40.996
2.5 | 0.286 | 0.00587 | 0.023 | 48.639
3 | 0.344 | 0.00594 | 0.022 | 57.814
3.5 | 0.401 | 0.00606 | 0.021 | 66.212
4 | 0.458 | 0.00622 | 0.02 | 73.573
4.5 | 0.515 | 0.00642 | 0.019 | 80.214
5 | 0.572 | 0.00663 | 0.018 | 86.208
5.5 | 0.626 | 0.00772 | 0.017 | 81.099
6 | 0.682 | 0.00798 | 0.016 | 85.523
6.5 | 0.738 | 0.00822 | 0.015 | 89.77
7 | 0.791 | 0.00859 | 0.014 | 92.172
7.5 | 0.841 | 0.00898 | 0.013 | 93.673
8 | 0.886 | 0.00983 | 0.012 | 90.098
8.5 | 0.926 | 0.00998 | 0.011 | 92.868
9 | 0.962 | 0.01056 | 0.01 | 91.11
9.5 | 0.991 | 0.01119 | 0.009 | 88.537
10 | 1.012 | 0.01186 | 0.008 | 85.318
10.5 | 1.026 | 0.01263 | 0.007 | 81.231
11 | 1.032 | 0.01335 | 0.006 | 77.29
11.5 | 1.029 | 0.01416 | 0.005 | 72.667
12 | 1.019 | 0.01503 | 0.004 | 67.785
12.5 | 1.001 | 0.01603 | 0.003 | 62.455
13 | 0.977 | 0.01705 | 0.002 | 57.28
13.5 | 0.947 | 0.0181 | 0.001 | 52.304
14 | 0.912 | 0.01935 | 0 | 47.154
14.5 | 0.874 | 0.02048 | -0.001 | 42.7
15 | 0.834 | 0.02209 | -0.002 | 37.73
15.5 | 0.792 | 0.02356 | -0.003 | 33.604
16 | 0.749 | 0.02562 | -0.004 | 29.234

## 138. Re 18M Mach 0.00 (2)
BIGFOIL.COM POLAR EXPORT
ah81131
AH 81-131 |  |  |  | Cl Max: | 1.6637 | at alpha= | 20 | deg
XFOIL ncrit=9 |  |  |  | L/D Max: | 119.716 | at alpha= | 7 | deg
Re: | 18000000 |  |  | Cd Min: | 0.05564 | at alpha= | 20 | deg
Mach: | 0 |  |  | Cl=0 at alpha= | -0.70774 | deg
|  |  |  | @ Cl=0.1, Cd= | 0.0045444
|  |  |  | @ Cl=0.4, Cd= | 0.0039299
|  |  |  | @ Cl=0.6, Cd= | 0.0052309
alpha (deg) | Cl | Cd | Cm | Cl/Cd
-7 | -0.7068 | 0.00818 | 0.0139 | -86.4059
-5.5 | -0.5452 | 0.0066 | 0.0145 | -82.6061
-5 | -0.4903 | 0.00619 | 0.0146 | -79.2084
-4.5 | -0.4349 | 0.00584 | 0.0145 | -74.4692
-4 | -0.378 | 0.00566 | 0.0141 | -66.7845
-3.5 | -0.3208 | 0.00551 | 0.0136 | -58.2214
-3 | -0.2635 | 0.00537 | 0.013 | -49.0689
-2.5 | -0.2062 | 0.00522 | 0.0124 | -39.5019
-0.5 | 0.0239 | 0.00474 | 0.0099 | 5.0422
0 | 0.0808 | 0.00462 | 0.0094 | 17.4892
0.5 | 0.1367 | 0.0044 | 0.0089 | 31.0682
1 | 0.1907 | 0.00407 | 0.0088 | 46.855
2.5 | 0.3493 | 0.00392 | 0.0086 | 89.1071
3 | 0.4007 | 0.00393 | 0.0089 | 101.9593
3.5 | 0.4519 | 0.00425 | 0.009 | 106.3294
4 | 0.4997 | 0.00465 | 0.0098 | 107.4624
5 | 0.5951 | 0.00517 | 0.0119 | 115.1064
5.5 | 0.6458 | 0.0058 | 0.0118 | 111.3448
6 | 0.7002 | 0.00621 | 0.011 | 112.7536
6.5 | 0.7663 | 0.00659 | 0.0076 | 116.2822
7 | 0.8416 | 0.00703 | 0.0019 | 119.7155
7.5 | 0.9062 | 0.00786 | -0.0018 | 115.2926
8 | 0.9562 | 0.00836 | -0.0019 | 114.378
9.5 | 1.1218 | 0.01045 | -0.0077 | 107.3493
10 | 1.1653 | 0.0113 | -0.0076 | 103.1239
10.5 | 1.2135 | 0.01242 | -0.0089 | 97.7053
11 | 1.2609 | 0.0134 | -0.0099 | 94.097
11.5 | 1.3066 | 0.01437 | -0.0106 | 90.9255
12 | 1.348 | 0.01559 | -0.0108 | 86.4657
12.5 | 1.3888 | 0.01679 | -0.011 | 82.7159
13 | 1.4268 | 0.01814 | -0.0109 | 78.6549
13.5 | 1.4644 | 0.01946 | -0.0108 | 75.2518
14 | 1.487 | 0.02095 | -0.0079 | 70.9785
14.5 | 1.5025 | 0.02303 | -0.0045 | 65.241
15 | 1.5277 | 0.02461 | -0.0026 | 62.0764
15.5 | 1.5492 | 0.02656 | -0.0005 | 58.3283
16 | 1.577 | 0.0281 | 0.0009 | 56.121
16.5 | 1.5894 | 0.03077 | 0.0036 | 51.6542
17 | 1.6025 | 0.03339 | 0.0061 | 47.9934
17.5 | 1.6234 | 0.0357 | 0.0074 | 45.4734
18 | 1.6213 | 0.04024 | 0.0096 | 40.2908
18.5 | 1.6432 | 0.04279 | 0.0101 | 38.4015
19 | 1.6547 | 0.04648 | 0.0108 | 35.6003
19.5 | 1.6626 | 0.05062 | 0.0113 | 32.8447
20 | 1.6637 | 0.05564 | 0.0116 | 29.9012

## 139. Re 18M Mach 0.10 (1)
BIGFOIL.COM POLAR EXPORT
ah81131
AH 81-131 |  |  |  | Cl Max: | 1.026 | at alpha= | 11 | deg
JavaFoil+Calcfoil stall+Eppler ext transition |  |  |  | L/D Max: | 93.216 | at alpha= | 7.5 | deg
Re: | 18000000 |  |  | Cd Min: | 0.00544 | at alpha= | 2 | deg
Mach: | 0.1 |  |  | Cl=0 at alpha= | 0.1 | deg
|  |  |  | @ Cl=0.1, Cd= | 0.0057387
|  |  |  | @ Cl=0.4, Cd= | 0.0060938
|  |  |  | @ Cl=0.6, Cd= | 0.0072
alpha (deg) | Cl | Cd | Cm | Cl/Cd
-12.5 | -0.396 | 0.02434 | 0.04 | -16.261
-12 | -0.449 | 0.01224 | 0.043 | -36.674
-11.5 | -0.475 | 0.01117 | 0.043 | -42.545
-11 | -0.499 | 0.00843 | 0.043 | -59.173
-10.5 | -0.521 | 0.00911 | 0.042 | -57.206
-10 | -0.541 | 0.00874 | 0.042 | -61.922
-9.5 | -0.56 | 0.00845 | 0.041 | -66.244
-9 | -0.575 | 0.0082 | 0.041 | -70.102
-8.5 | -0.587 | 0.00793 | 0.04 | -73.949
-8 | -0.594 | 0.00875 | 0.039 | -67.863
-7.5 | -0.596 | 0.00844 | 0.039 | -70.666
-7 | -0.593 | 0.00817 | 0.038 | -72.564
-6.5 | -0.584 | 0.00803 | 0.038 | -72.7
-6 | -0.568 | 0.00774 | 0.037 | -73.472
-5.5 | -0.547 | 0.00751 | 0.036 | -72.839
-5 | -0.519 | 0.00728 | 0.036 | -71.259
-4.5 | -0.485 | 0.00707 | 0.035 | -68.58
-4 | -0.445 | 0.00789 | 0.034 | -56.465
-3.5 | -0.401 | 0.00758 | 0.033 | -52.927
-3 | -0.353 | 0.00729 | 0.033 | -48.371
-2.5 | -0.301 | 0.00701 | 0.032 | -42.91
-2 | -0.246 | 0.00714 | 0.031 | -34.474
-1.5 | -0.19 | 0.00794 | 0.03 | -23.885
-1 | -0.131 | 0.00757 | 0.029 | -17.354
-0.5 | -0.072 | 0.00722 | 0.029 | -9.988
0 | -0.012 | 0.00641 | 0.028 | -1.923
0.5 | 0.048 | 0.00586 | 0.027 | 8.152
1 | 0.108 | 0.00572 | 0.026 | 18.865
1.5 | 0.168 | 0.00563 | 0.025 | 29.85
2 | 0.228 | 0.00544 | 0.024 | 41.932
2.5 | 0.287 | 0.00589 | 0.023 | 48.655
3 | 0.345 | 0.00598 | 0.022 | 57.616
3.5 | 0.403 | 0.0061 | 0.021 | 66.09
4 | 0.46 | 0.00626 | 0.02 | 73.388
4.5 | 0.517 | 0.00647 | 0.019 | 79.963
5 | 0.574 | 0.00668 | 0.018 | 85.95
5.5 | 0.629 | 0.00778 | 0.017 | 80.902
6 | 0.685 | 0.00804 | 0.016 | 85.228
6.5 | 0.741 | 0.00829 | 0.015 | 89.428
7 | 0.795 | 0.00866 | 0.014 | 91.787
7.5 | 0.844 | 0.00906 | 0.013 | 93.216
8 | 0.889 | 0.00992 | 0.012 | 89.589
8.5 | 0.929 | 0.01008 | 0.011 | 92.216
9 | 0.964 | 0.01067 | 0.01 | 90.371
9.5 | 0.992 | 0.01131 | 0.009 | 87.664
10 | 1.012 | 0.01202 | 0.008 | 84.173
10.5 | 1.023 | 0.01278 | 0.007 | 80.072
11 | 1.026 | 0.01352 | 0.006 | 75.908
11.5 | 1.02 | 0.01436 | 0.005 | 71.04
12 | 1.005 | 0.01525 | 0.004 | 65.93
12.5 | 0.983 | 0.01627 | 0.003 | 60.418
13 | 0.953 | 0.01733 | 0.002 | 54.99
13.5 | 0.918 | 0.01838 | 0.001 | 49.925
14 | 0.878 | 0.01963 | 0 | 44.705
14.5 | 0.834 | 0.02093 | -0.001 | 39.829
15 | 0.788 | 0.02249 | -0.002 | 35.03
15.5 | 0.741 | 0.02424 | -0.003 | 30.553
16 | 0.693 | 0.02653 | -0.004 | 26.111

## 140. Re 18M Mach 0.10 (2)
BIGFOIL.COM POLAR EXPORT
ah81131
AH 81-131 |  |  |  | Cl Max: | 1.6384 | at alpha= | 19.5 | deg
XFOIL ncrit=9 |  |  |  | L/D Max: | 119.661 | at alpha= | 7 | deg
Re: | 18000000 |  |  | Cd Min: | 0.0614 | at alpha= | 20 | deg
Mach: | 0.1 |  |  | Cl=0 at alpha= | -0.71318 | deg
|  |  |  | @ Cl=0.1, Cd= | 0.0045492
|  |  |  | @ Cl=0.4, Cd= | 0.0039286
|  |  |  | @ Cl=0.6, Cd= | 0.0054335
alpha (deg) | Cl | Cd | Cm | Cl/Cd
-7 | -0.7037 | 0.00944 | 0.0116 | -74.5445
-5 | -0.4928 | 0.00625 | 0.0142 | -78.848
-4.5 | -0.4372 | 0.00586 | 0.0143 | -74.6075
-4 | -0.3799 | 0.00567 | 0.0139 | -67.0018
-3.5 | -0.3223 | 0.00552 | 0.0134 | -58.3877
-3 | -0.2646 | 0.00537 | 0.0129 | -49.2737
-2.5 | -0.2068 | 0.00523 | 0.0123 | -39.5411
-2 | -0.1491 | 0.00508 | 0.0118 | -29.3504
-0.5 | 0.0247 | 0.00474 | 0.0098 | 5.211
0 | 0.0819 | 0.00462 | 0.0092 | 17.7273
0.5 | 0.1381 | 0.0044 | 0.0088 | 31.3864
1 | 0.1925 | 0.00407 | 0.0087 | 47.2973
1.5 | 0.2431 | 0.00363 | 0.0092 | 66.9697
2.5 | 0.3519 | 0.00391 | 0.0085 | 90
3 | 0.4035 | 0.00393 | 0.0088 | 102.6718
3.5 | 0.455 | 0.00425 | 0.009 | 107.0588
5.5 | 0.6498 | 0.00584 | 0.0118 | 111.2671
6 | 0.7049 | 0.00626 | 0.0109 | 112.6038
6.5 | 0.7724 | 0.00664 | 0.0073 | 116.3253
7 | 0.8484 | 0.00709 | 0.0015 | 119.6615
7.5 | 0.9124 | 0.00795 | -0.002 | 114.7673
9 | 1.0825 | 0.0098 | -0.0075 | 110.4592
9.5 | 1.1178 | 0.01076 | -0.0056 | 103.8848
10 | 1.1716 | 0.01158 | -0.0074 | 101.1744
10.5 | 1.2191 | 0.01277 | -0.0085 | 95.4659
11 | 1.2659 | 0.0138 | -0.0093 | 91.7319
11.5 | 1.3117 | 0.0148 | -0.0099 | 88.6284
12 | 1.3522 | 0.0161 | -0.0099 | 83.9876
12.5 | 1.3917 | 0.01743 | -0.0099 | 79.8451
13 | 1.429 | 0.01887 | -0.0096 | 75.7287
13.5 | 1.4655 | 0.02021 | -0.009 | 72.5136
14 | 1.4849 | 0.02186 | -0.0056 | 67.9277
14.5 | 1.4973 | 0.02425 | -0.002 | 61.7443
15 | 1.5228 | 0.02595 | -0.0001 | 58.6821
15.5 | 1.5442 | 0.02802 | 0.0021 | 55.1106
16 | 1.5727 | 0.02962 | 0.0035 | 53.0959
16.5 | 1.5814 | 0.03272 | 0.0064 | 48.3313
17 | 1.592 | 0.03569 | 0.009 | 44.6063
17.5 | 1.6131 | 0.0382 | 0.0101 | 42.2277
18 | 1.6032 | 0.04367 | 0.0124 | 36.7117
18.5 | 1.6247 | 0.0465 | 0.0127 | 34.9398
19 | 1.6335 | 0.05065 | 0.0133 | 32.2507
19.5 | 1.6384 | 0.0554 | 0.0136 | 29.574
20 | 1.6337 | 0.0614 | 0.0135 | 26.6075

## 141. Re 18M Mach 0.25 (1)
BIGFOIL.COM POLAR EXPORT
ah81131
AH 81-131 |  |  |  | Cl Max: | 1.001 | at alpha= | 10 | deg
JavaFoil+Calcfoil stall+Eppler ext transition |  |  |  | L/D Max: | 91.303 | at alpha= | 7.5 | deg
Re: | 18000000 |  |  | Cd Min: | 0.0057 | at alpha= | 1 | deg
Mach: | 0.25 |  |  | Cl=0 at alpha= | 0.10484 | deg
|  |  |  | @ Cl=0.1, Cd= | 0.0057231
|  |  |  | @ Cl=0.4, Cd= | 0.02629
|  |  |  | @ Cl=0.6, Cd= | 0.02629
alpha (deg) | Cl | Cd | Cm | Cl/Cd
-11 | -0.078 | 0.01213 | 0.043 | -6.426
-10.5 | -0.137 | 0.0108 | 0.043 | -12.638
-10 | -0.232 | 0.00821 | 0.043 | -28.282
-9.5 | -0.299 | 0.00887 | 0.042 | -33.727
-9 | -0.357 | 0.0085 | 0.042 | -42.002
-8.5 | -0.407 | 0.00822 | 0.041 | -49.521
-8 | -0.45 | 0.00907 | 0.041 | -49.597
-7.5 | -0.484 | 0.00876 | 0.04 | -55.274
-7 | -0.509 | 0.00844 | 0.039 | -60.266
-6.5 | -0.524 | 0.00815 | 0.039 | -64.268
-6 | -0.528 | 0.00783 | 0.038 | -67.467
-5.5 | -0.522 | 0.00754 | 0.037 | -69.217
-5 | -0.506 | 0.00731 | 0.037 | -69.215
-4.5 | -0.48 | 0.00721 | 0.036 | -66.596
-4 | -0.446 | 0.00811 | 0.035 | -55.076
-3.5 | -0.405 | 0.00775 | 0.034 | -52.326
-3 | -0.359 | 0.00744 | 0.034 | -48.188
-2.5 | -0.307 | 0.00716 | 0.033 | -42.902
-2 | -0.252 | 0.00724 | 0.032 | -34.807
-1.5 | -0.194 | 0.00809 | 0.031 | -24.026
-1 | -0.135 | 0.00771 | 0.03 | -17.5
-0.5 | -0.074 | 0.00734 | 0.029 | -10.099
0 | -0.013 | 0.0064 | 0.029 | -1.977
0.5 | 0.049 | 0.00583 | 0.028 | 8.414
1 | 0.111 | 0.0057 | 0.027 | 19.43
1.5 | 0.172 | 0.0058 | 0.026 | 29.711
2 | 0.234 | 0.00572 | 0.025 | 40.873
2.5 | 0.292 | 0.00606 | 0.024 | 48.228
3 | 0.352 | 0.00617 | 0.023 | 57.109
3.5 | 0.412 | 0.00632 | 0.022 | 65.234
4 | 0.47 | 0.0065 | 0.021 | 72.379
4.5 | 0.529 | 0.00672 | 0.02 | 78.817
5 | 0.588 | 0.00694 | 0.019 | 84.674
5.5 | 0.644 | 0.00809 | 0.018 | 79.631
6 | 0.702 | 0.00837 | 0.017 | 83.843
6.5 | 0.759 | 0.00865 | 0.016 | 87.672
7 | 0.814 | 0.00906 | 0.015 | 89.766
7.5 | 0.863 | 0.00945 | 0.014 | 91.303
8 | 0.907 | 0.0104 | 0.013 | 87.166
8.5 | 0.945 | 0.01065 | 0.012 | 88.698
9 | 0.974 | 0.01131 | 0.011 | 86.117
9.5 | 0.994 | 0.01204 | 0.01 | 82.483
10 | 1.001 | 0.01281 | 0.009 | 78.145
10.5 | 0.995 | 0.01365 | 0.008 | 72.892
11 | 0.975 | 0.01456 | 0.006 | 66.92
11.5 | 0.939 | 0.01552 | 0.005 | 60.467
12 | 0.888 | 0.0166 | 0.004 | 53.487
12.5 | 0.823 | 0.01775 | 0.003 | 46.357
13 | 0.745 | 0.01915 | 0.002 | 38.937
13.5 | 0.657 | 0.0207 | 0.001 | 31.76
14 | 0.561 | 0.02244 | 0 | 24.998
14.5 | 0.458 | 0.02405 | -0.001 | 19.025
15 | 0.344 | 0.02629 | -0.002 | 13.094

## 142. Re 18M Mach 0.25 (2)
BIGFOIL.COM POLAR EXPORT
ah81131
AH 81-131 |  |  |  | Cl Max: | 1.4823 | at alpha= | 16 | deg
XFOIL ncrit=9 |  |  |  | L/D Max: | 117.192 | at alpha= | 7 | deg
Re: | 18000000 |  |  | Cd Min: | 0.13311 | at alpha= | 20 | deg
Mach: | 0.25 |  |  | Cl=0 at alpha= | -0.74169 | deg
|  |  |  | @ Cl=0.1, Cd= | 0.0045676
|  |  |  | @ Cl=0.4, Cd= | 0.0039146
|  |  |  | @ Cl=0.6, Cd= | 0.0052353
alpha (deg) | Cl | Cd | Cm | Cl/Cd
-5 | -0.5041 | 0.00694 | 0.0114 | -72.6369
-4.5 | -0.4482 | 0.00624 | 0.0122 | -71.8269
-4 | -0.3907 | 0.00574 | 0.0127 | -68.0662
-3.5 | -0.3306 | 0.00558 | 0.0124 | -59.2473
-3 | -0.2706 | 0.00542 | 0.012 | -49.9262
-2.5 | -0.2105 | 0.00527 | 0.0115 | -39.9431
-2 | -0.1507 | 0.00511 | 0.0111 | -29.4912
-1 | -0.0311 | 0.00481 | 0.01 | -6.4657
-0.5 | 0.0291 | 0.00474 | 0.0093 | 6.1392
0 | 0.0883 | 0.00461 | 0.0086 | 19.154
0.5 | 0.1463 | 0.0044 | 0.0082 | 33.25
1 | 0.2021 | 0.00406 | 0.0081 | 49.7783
1.5 | 0.2541 | 0.00359 | 0.0087 | 70.7799
2 | 0.3113 | 0.00366 | 0.0082 | 85.0546
2.5 | 0.3658 | 0.00387 | 0.0081 | 94.522
3 | 0.4195 | 0.00394 | 0.0083 | 106.4721
3.5 | 0.4727 | 0.00424 | 0.0085 | 111.4858
4.5 | 0.5662 | 0.00494 | 0.0117 | 114.6154
5 | 0.6177 | 0.00539 | 0.0122 | 114.6011
5.5 | 0.6714 | 0.00611 | 0.0118 | 109.8854
6 | 0.7327 | 0.00655 | 0.0101 | 111.8626
7 | 0.8848 | 0.00755 | -0.0002 | 117.1921
7.5 | 0.9448 | 0.00861 | -0.0027 | 109.7329
8.5 | 1.0555 | 0.01039 | -0.0056 | 101.5881
9 | 1.0945 | 0.01126 | -0.0034 | 97.2025
9.5 | 1.1507 | 0.01219 | -0.005 | 94.397
10 | 1.2026 | 0.01325 | -0.0059 | 90.7623
10.5 | 1.2446 | 0.01488 | -0.0057 | 83.6425
11 | 1.2867 | 0.01633 | -0.0053 | 78.7936
11.5 | 1.3286 | 0.01774 | -0.0048 | 74.8929
12 | 1.3609 | 0.01977 | -0.0033 | 68.8366
12.5 | 1.3942 | 0.0217 | -0.002 | 64.2488
13 | 1.4182 | 0.02387 | 0.0007 | 59.4135
13.5 | 1.4382 | 0.02601 | 0.0042 | 55.2941
14 | 1.4503 | 0.02901 | 0.0078 | 49.9931
14.5 | 1.4459 | 0.03346 | 0.0121 | 43.2128
15 | 1.4554 | 0.03714 | 0.0148 | 39.1869
15.5 | 1.4606 | 0.04134 | 0.0173 | 35.3314
16 | 1.4823 | 0.04425 | 0.0188 | 33.4983
16.5 | 1.4523 | 0.05205 | 0.0216 | 27.902
17 | 1.4331 | 0.05984 | 0.0221 | 23.9489
17.5 | 1.4229 | 0.06724 | 0.0215 | 21.1615
18 | 1.3591 | 0.08214 | 0.018 | 16.5461
18.5 | 1.3477 | 0.09114 | 0.015 | 14.7871
19 | 1.3202 | 0.10284 | 0.0103 | 12.8374
19.5 | 1.2687 | 0.11909 | 0.0028 | 10.6533
20 | 1.2358 | 0.13311 | -0.0044 | 9.2841

## 143. Re 18M Mach 0.50 (1)
BIGFOIL.COM POLAR EXPORT
ah81131
AH 81-131 |  |  |  | Cl Max: | 1.12 | at alpha= | 20 | deg
JavaFoil+Calcfoil stall+Eppler ext transition |  |  |  | L/D Max: | 82.218 | at alpha= | 7 | deg
Re: | 18000000 |  |  | Cd Min: | 0.00645 | at alpha= | 2 | deg
Mach: | 0.5 |  |  | Cl=0 at alpha= | 0.10294 | deg
|  |  |  | @ Cl=0.1, Cd= | 0.0065876
|  |  |  | @ Cl=0.4, Cd= | 0.0070417
|  |  |  | @ Cl=0.6, Cd= | 0.0078245
alpha (deg) | Cl | Cd | Cm | Cl/Cd
-20 | -1.061 | 0.18007 | 0.034 | -5.89
-19.5 | -1.035 | 0.17615 | 0.033 | -5.873
-19 | -1.009 | 0.1636 | 0.033 | -6.165
-18.5 | -0.983 | 0.15934 | 0.032 | -6.17
-18 | -0.961 | 0.14182 | 0.033 | -6.773
-17.5 | -0.935 | 0.13431 | 0.033 | -6.961
-17 | -0.908 | 0.13004 | 0.032 | -6.983
-16.5 | -0.881 | 0.1263 | 0.031 | -6.979
-16 | -0.856 | 0.118 | 0.031 | -7.258
-15.5 | -0.832 | 0.10858 | 0.031 | -7.66
-15 | -0.807 | 0.1035 | 0.031 | -7.793
-14.5 | -0.781 | 0.09735 | 0.031 | -8.022
-14 | -0.763 | 0.0833 | 0.033 | -9.16
-13.5 | -0.763 | 0.06017 | 0.039 | -12.677
-13 | -0.838 | 0.01703 | 0.049 | -49.18
-12.5 | -0.675 | 0.0827 | 0.028 | -8.162
-12 | -0.649 | 0.07754 | 0.028 | -8.375
-11.5 | -0.63 | 0.06639 | 0.031 | -9.489
-11 | -0.707 | 0.01623 | 0.047 | -43.531
-10.5 | -0.702 | 0.01185 | 0.048 | -59.192
-10 | -0.671 | 0.00867 | 0.048 | -77.379
-9.5 | -0.516 | 0.06145 | 0.024 | -8.403
-9 | -0.495 | 0.05242 | 0.027 | -9.433
-8.5 | -0.574 | 0.00827 | 0.046 | -69.391
-8 | -0.541 | 0.00874 | 0.045 | -61.894
-7.5 | -0.411 | 0.04793 | 0.023 | -8.574
-7 | -0.386 | 0.04286 | 0.025 | -9.014
-6.5 | -0.443 | 0.00918 | 0.043 | -48.216
-6 | -0.41 | 0.00869 | 0.042 | -47.141
-5.5 | -0.377 | 0.00825 | 0.042 | -45.634
-5 | -0.343 | 0.0082 | 0.041 | -41.862
-4.5 | -0.31 | 0.00782 | 0.04 | -39.656
-4 | -0.277 | 0.00753 | 0.039 | -36.757
-3.5 | -0.243 | 0.0072 | 0.038 | -33.798
-3 | -0.349 | 0.00798 | 0.037 | -43.679
-2.5 | -0.323 | 0.00762 | 0.037 | -42.423
-2 | -0.274 | 0.00799 | 0.035 | -34.276
-1.5 | -0.214 | 0.00771 | 0.034 | -27.804
-1 | -0.15 | 0.00843 | 0.033 | -17.775
-0.5 | -0.083 | 0.00799 | 0.032 | -10.339
0 | -0.014 | 0.00781 | 0.031 | -1.777
0.5 | 0.054 | 0.00667 | 0.03 | 8.072
1 | 0.121 | 0.00655 | 0.029 | 18.523
1.5 | 0.189 | 0.00649 | 0.028 | 29.063
2 | 0.256 | 0.00645 | 0.027 | 39.688
2.5 | 0.322 | 0.00687 | 0.026 | 46.885
3 | 0.389 | 0.007 | 0.025 | 55.54
3.5 | 0.455 | 0.00725 | 0.024 | 62.748
4 | 0.519 | 0.00749 | 0.023 | 69.287
4.5 | 0.585 | 0.00778 | 0.022 | 75.153
5 | 0.649 | 0.00797 | 0.021 | 81.501
5.5 | 0.712 | 0.00945 | 0.02 | 75.391
6 | 0.775 | 0.00982 | 0.019 | 78.963
6.5 | 0.837 | 0.01033 | 0.017 | 81.055
7 | 0.895 | 0.01089 | 0.016 | 82.218
7.5 | 0.939 | 0.01205 | 0.015 | 77.926
8 | 0.962 | 0.01255 | 0.014 | 76.658
8.5 | 0.939 | 0.01357 | 0.013 | 69.203
9 | 0.583 | 0.01465 | 0.012 | 39.796
9.5 | 0.615 | 0.0162 | 0.011 | 37.953
10 | 0.647 | 0.01705 | 0.009 | 37.967
10.5 | 0.678 | 0.01915 | 0.008 | 35.437
11 | 0.71 | 0.02009 | 0.007 | 35.362
11.5 | 0.632 | 0.07692 | 0.003 | 8.216
12 | 0.774 | 0.02271 | 0.005 | 34.064
12.5 | 0.689 | 0.08308 | 0.002 | 8.298
13 | 0.839 | 0.02385 | 0.002 | 35.173
13.5 | 0.867 | 0.02714 | 0.001 | 31.955
14 | 0.859 | 0.04562 | 0 | 18.833
14.5 | 0.933 | 0.02815 | -0.001 | 33.14
15 | 0.961 | 0.03161 | -0.002 | 30.413
15.5 | 0.979 | 0.03976 | -0.003 | 24.635
16 | 1.007 | 0.04375 | -0.004 | 23.026
16.5 | 0.989 | 0.07068 | -0.005 | 13.996
17 | 0.941 | 0.13864 | -0.004 | 6.791
17.5 | 0.972 | 0.14211 | -0.005 | 6.84
18 | 1.005 | 0.14423 | -0.006 | 6.967
18.5 | 1.038 | 0.14708 | -0.007 | 7.055
19 | 1.057 | 0.16968 | -0.008 | 6.229
19.5 | 1.088 | 0.17211 | -0.009 | 6.32
20 | 1.12 | 0.17501 | -0.01 | 6.4

## 144. Re 18M Mach 0.50 (2)
BIGFOIL.COM POLAR EXPORT
ah81131
AH 81-131 |  |  |  | Cl Max: | 1.245 | at alpha= | 10.5 | deg
XFOIL ncrit=9 |  |  |  | L/D Max: | 130.118 | at alpha= | 3.5 | deg
Re: | 18000000 |  |  | Cd Min: | 0.14362 | at alpha= | 15.5 | deg
Mach: | 0.5 |  |  | Cl=0 at alpha= | -0.87382 | deg
|  |  |  | @ Cl=0.1, Cd= | 0.0046876
|  |  |  | @ Cl=0.4, Cd= | 0.0037366
|  |  |  | @ Cl=0.6, Cd= | 0.0049439
alpha (deg) | Cl | Cd | Cm | Cl/Cd
-5 | -0.4417 | 0.02996 | -0.0188 | -14.743
-4.5 | -0.4067 | 0.02419 | -0.0141 | -16.8127
-4 | -0.3953 | 0.01333 | -0.0033 | -29.6549
-3.5 | -0.3527 | 0.00734 | 0.0031 | -48.0518
-3 | -0.2936 | 0.00589 | 0.0064 | -49.8472
-2.5 | -0.2243 | 0.00555 | 0.007 | -40.4144
-2 | -0.1548 | 0.00532 | 0.0071 | -29.0977
-1.5 | -0.0858 | 0.00512 | 0.0069 | -16.7578
-1 | -0.0173 | 0.00491 | 0.0066 | -3.5234
0 | 0.1198 | 0.00465 | 0.0053 | 25.7634
0.5 | 0.1857 | 0.0044 | 0.0048 | 42.2045
1 | 0.2479 | 0.00398 | 0.005 | 62.2864
1.5 | 0.3063 | 0.00353 | 0.0058 | 86.7705
2 | 0.3702 | 0.00358 | 0.0055 | 103.4078
2.5 | 0.4311 | 0.0039 | 0.0055 | 110.5385
3 | 0.4944 | 0.00406 | 0.0054 | 121.7734
3.5 | 0.553 | 0.00425 | 0.0064 | 130.1176
4 | 0.5949 | 0.00484 | 0.0104 | 122.9132
4.5 | 0.643 | 0.00582 | 0.0125 | 110.4811
5 | 0.7514 | 0.00766 | -0.0005 | 98.094
5.5 | 0.818 | 0.00897 | -0.003 | 91.1929
6 | 0.8719 | 0.0099 | -0.0019 | 88.0707
6.5 | 0.9285 | 0.0108 | -0.0011 | 85.9722
7 | 0.9747 | 0.01266 | 0 | 76.9905
7.5 | 1.0298 | 0.01385 | 0.0012 | 74.3538
8 | 1.0756 | 0.01518 | 0.0041 | 70.8564
8.5 | 1.1337 | 0.0167 | 0.0045 | 67.8862
9 | 1.1854 | 0.01845 | 0.0061 | 64.2493
9.5 | 1.2216 | 0.02111 | 0.0092 | 57.8683
10 | 1.2435 | 0.02477 | 0.0135 | 50.2019
10.5 | 1.245 | 0.02973 | 0.0191 | 41.8769
11 | 1.2329 | 0.03579 | 0.0245 | 34.4482
12 | 1.1632 | 0.05312 | 0.0311 | 21.8976
12.5 | 1.1219 | 0.06348 | 0.0313 | 17.6733
13 | 1.0794 | 0.07542 | 0.0287 | 14.3119
13.5 | 1.0407 | 0.08826 | 0.0238 | 11.7913
14 | 1.0046 | 0.10186 | 0.0175 | 9.8626
14.5 | 0.9724 | 0.11611 | 0.0103 | 8.3748
15 | 0.9441 | 0.13041 | 0.0032 | 7.2395
15.5 | 0.924 | 0.14362 | -0.0025 | 6.4336

## 145. Re 20M Mach 0.00 (1)
BIGFOIL.COM POLAR EXPORT
ah81131
AH 81-131 |  |  |  | Cl Max: | 1.032 | at alpha= | 11 | deg
JavaFoil+Calcfoil stall+Eppler ext transition |  |  |  | L/D Max: | 95.34 | at alpha= | 7.5 | deg
Re: | 20000000 |  |  | Cd Min: | 0.00556 | at alpha= | 1.5 | deg
Mach: | 0 |  |  | Cl=0 at alpha= | 0.1 | deg
|  |  |  | @ Cl=0.1, Cd= | 0.0057068
|  |  |  | @ Cl=0.4, Cd= | 0.0060666
|  |  |  | @ Cl=0.6, Cd= | 0.0071502
alpha (deg) | Cl | Cd | Cm | Cl/Cd
-13 | -0.407 | 0.03734 | 0.037 | -10.885
-12.5 | -0.473 | 0.01266 | 0.043 | -37.354
-12 | -0.497 | 0.0114 | 0.043 | -43.636
-11.5 | -0.519 | 0.00863 | 0.043 | -60.112
-11 | -0.538 | 0.00819 | 0.042 | -65.776
-10.5 | -0.557 | 0.00889 | 0.042 | -62.613
-10 | -0.573 | 0.00857 | 0.041 | -66.934
-9.5 | -0.588 | 0.00828 | 0.041 | -70.939
-9 | -0.599 | 0.00802 | 0.04 | -74.667
-8.5 | -0.607 | 0.00888 | 0.04 | -68.34
-8 | -0.61 | 0.00858 | 0.039 | -71.154
-7.5 | -0.609 | 0.00828 | 0.039 | -73.593
-7 | -0.603 | 0.00813 | 0.038 | -74.094
-6.5 | -0.591 | 0.00787 | 0.037 | -75.088
-6 | -0.573 | 0.00763 | 0.037 | -75.14
-5.5 | -0.549 | 0.0074 | 0.036 | -74.227
-5 | -0.52 | 0.00715 | 0.035 | -72.708
-4.5 | -0.485 | 0.00808 | 0.035 | -59.995
-4 | -0.445 | 0.00775 | 0.034 | -57.408
-3.5 | -0.4 | 0.00745 | 0.033 | -53.674
-3 | -0.352 | 0.00718 | 0.032 | -48.951
-2.5 | -0.3 | 0.00723 | 0.032 | -41.432
-2 | -0.245 | 0.00704 | 0.031 | -34.845
-1.5 | -0.189 | 0.00782 | 0.03 | -24.135
-1 | -0.131 | 0.00746 | 0.029 | -17.521
-0.5 | -0.072 | 0.0071 | 0.029 | -10.114
0 | -0.012 | 0.00635 | 0.028 | -1.93
0.5 | 0.048 | 0.00598 | 0.027 | 7.953
1 | 0.107 | 0.00567 | 0.026 | 18.939
1.5 | 0.167 | 0.00556 | 0.025 | 30.079
2 | 0.227 | 0.00578 | 0.024 | 39.218
2.5 | 0.286 | 0.00603 | 0.023 | 47.366
3 | 0.344 | 0.00597 | 0.022 | 57.66
3.5 | 0.402 | 0.00607 | 0.021 | 66.197
4 | 0.458 | 0.00615 | 0.02 | 74.511
4.5 | 0.516 | 0.00635 | 0.019 | 81.157
5 | 0.572 | 0.00658 | 0.018 | 86.929
5.5 | 0.627 | 0.0077 | 0.017 | 81.491
6 | 0.683 | 0.00787 | 0.016 | 86.779
6.5 | 0.739 | 0.00814 | 0.015 | 90.769
7 | 0.792 | 0.00844 | 0.014 | 93.836
7.5 | 0.842 | 0.00883 | 0.013 | 95.34
8 | 0.886 | 0.00972 | 0.012 | 91.214
8.5 | 0.927 | 0.01019 | 0.011 | 91.025
9 | 0.962 | 0.01069 | 0.01 | 90.023
9.5 | 0.991 | 0.01097 | 0.009 | 90.381
10 | 1.013 | 0.01163 | 0.008 | 87.098
10.5 | 1.027 | 0.01238 | 0.007 | 82.941
11 | 1.032 | 0.0131 | 0.006 | 78.793
11.5 | 1.03 | 0.01389 | 0.005 | 74.16
12 | 1.02 | 0.01474 | 0.004 | 69.178
12.5 | 1.002 | 0.01572 | 0.003 | 63.724
13 | 0.977 | 0.01675 | 0.002 | 58.351
13.5 | 0.947 | 0.01779 | 0.001 | 53.254
14 | 0.913 | 0.01898 | 0 | 48.083
14.5 | 0.875 | 0.02017 | -0.001 | 43.371
15 | 0.834 | 0.02166 | -0.002 | 38.509
15.5 | 0.792 | 0.02311 | -0.003 | 34.285
16 | 0.749 | 0.02511 | -0.004 | 29.848

## 146. Re 20M Mach 0.00 (2)
BIGFOIL.COM POLAR EXPORT
ah81131
AH 81-131 |  |  |  | Cl Max: | 1.6879 | at alpha= | 20 | deg
XFOIL ncrit=9 |  |  |  | L/D Max: | 120.946 | at alpha= | 7 | deg
Re: | 20000000 |  |  | Cd Min: | 0.05303 | at alpha= | 20 | deg
Mach: | 0 |  |  | Cl=0 at alpha= | -0.69948 | deg
|  |  |  | @ Cl=0.1, Cd= | 0.0045211
|  |  |  | @ Cl=0.4, Cd= | 0.0040977
|  |  |  | @ Cl=0.6, Cd= | 0.0052396
alpha (deg) | Cl | Cd | Cm | Cl/Cd
-9 | -0.9117 | 0.01175 | 0.0113 | -77.5915
-8.5 | -0.8657 | 0.01011 | 0.0129 | -85.6281
-8 | -0.8168 | 0.00893 | 0.014 | -91.467
-7.5 | -0.7645 | 0.00823 | 0.0145 | -92.8919
-7 | -0.7119 | 0.00757 | 0.015 | -94.0423
-6.5 | -0.6565 | 0.00726 | 0.0148 | -90.427
-6 | -0.6021 | 0.00681 | 0.015 | -88.4141
-5.5 | -0.5475 | 0.00637 | 0.0151 | -85.9498
-5 | -0.4919 | 0.00605 | 0.0149 | -81.3058
-4.5 | -0.4362 | 0.00573 | 0.0148 | -76.1257
-4 | -0.3793 | 0.00555 | 0.0144 | -68.3423
-3.5 | -0.3221 | 0.00541 | 0.0138 | -59.5379
-3 | -0.2648 | 0.00526 | 0.0133 | -50.3422
-2.5 | -0.2074 | 0.00513 | 0.0127 | -40.4288
-2 | -0.15 | 0.00498 | 0.0122 | -30.1205
-1 | -0.0348 | 0.00476 | 0.0109 | -7.3109
-0.5 | 0.0231 | 0.00471 | 0.0101 | 4.9045
0 | 0.0801 | 0.0046 | 0.0095 | 17.413
1 | 0.191 | 0.00416 | 0.0087 | 45.9135
1.5 | 0.242 | 0.0038 | 0.0091 | 63.6842
2 | 0.2967 | 0.00389 | 0.0086 | 76.2725
2.5 | 0.3508 | 0.00405 | 0.0082 | 86.6173
3 | 0.4024 | 0.0041 | 0.0084 | 98.1463
3.5 | 0.454 | 0.00444 | 0.0085 | 102.2523
4 | 0.5044 | 0.00483 | 0.0087 | 104.4306
4.5 | 0.552 | 0.00495 | 0.0098 | 111.5152
5 | 0.5958 | 0.00519 | 0.0117 | 114.7977
5.5 | 0.6432 | 0.00575 | 0.0124 | 111.8609
6 | 0.6983 | 0.00609 | 0.0116 | 114.6634
6.5 | 0.7569 | 0.00644 | 0.0099 | 117.5311
7 | 0.8309 | 0.00687 | 0.0045 | 120.9461
7.5 | 0.9021 | 0.0077 | -0.0007 | 117.1558
8.5 | 1.0142 | 0.00868 | -0.0037 | 116.8433
9.5 | 1.1271 | 0.01011 | -0.0082 | 111.4837
10 | 1.1639 | 0.011 | -0.0068 | 105.8091
10.5 | 1.2134 | 0.01206 | -0.0083 | 100.6136
11 | 1.2616 | 0.01301 | -0.0094 | 96.9716
11.5 | 1.3078 | 0.01395 | -0.0102 | 93.7491
12 | 1.3505 | 0.01508 | -0.0105 | 89.5557
12.5 | 1.3918 | 0.01625 | -0.0107 | 85.6492
13 | 1.4304 | 0.01755 | -0.0107 | 81.5043
13.5 | 1.4689 | 0.01881 | -0.0106 | 78.0914
14 | 1.4992 | 0.02026 | -0.0093 | 73.998
14.5 | 1.5165 | 0.02216 | -0.006 | 68.4341
15 | 1.5413 | 0.02374 | -0.0039 | 64.9242
15.5 | 1.5642 | 0.02553 | -0.0019 | 61.2691
16 | 1.5906 | 0.02717 | -0.0003 | 58.5425
16.5 | 1.6054 | 0.02965 | 0.0022 | 54.145
17 | 1.6197 | 0.03217 | 0.0046 | 50.3482
17.5 | 1.6383 | 0.03446 | 0.0064 | 47.5421
18 | 1.6429 | 0.0383 | 0.0084 | 42.8956
18.5 | 1.6623 | 0.04102 | 0.0092 | 40.5241
19 | 1.6752 | 0.04447 | 0.01 | 37.6703
19.5 | 1.6855 | 0.0483 | 0.0106 | 34.8965
20 | 1.6879 | 0.05303 | 0.0111 | 31.8292

## 147. Re 20M Mach 0.10 (1)
BIGFOIL.COM POLAR EXPORT
ah81131
AH 81-131 |  |  |  | Cl Max: | 1.027 | at alpha= | 11 | deg
JavaFoil+Calcfoil stall+Eppler ext transition |  |  |  | L/D Max: | 94.875 | at alpha= | 7.5 | deg
Re: | 20000000 |  |  | Cd Min: | 0.00558 | at alpha= | 1.5 | deg
Mach: | 0.1 |  |  | Cl=0 at alpha= | 0.1 | deg
|  |  |  | @ Cl=0.1, Cd= | 0.0057213
|  |  |  | @ Cl=0.4, Cd= | 0.0060948
|  |  |  | @ Cl=0.6, Cd= | 0.0071391
alpha (deg) | Cl | Cd | Cm | Cl/Cd
-12.5 | -0.416 | 0.01459 | 0.043 | -28.529
-12 | -0.45 | 0.01178 | 0.043 | -38.224
-11.5 | -0.475 | 0.01091 | 0.043 | -43.589
-11 | -0.499 | 0.00826 | 0.043 | -60.441
-10.5 | -0.521 | 0.00898 | 0.042 | -58.042
-10 | -0.542 | 0.00862 | 0.042 | -62.797
-9.5 | -0.56 | 0.00833 | 0.041 | -67.164
-9 | -0.575 | 0.00809 | 0.041 | -71.057
-8.5 | -0.587 | 0.00896 | 0.04 | -65.457
-8 | -0.594 | 0.00863 | 0.039 | -68.803
-7.5 | -0.596 | 0.00833 | 0.039 | -71.625
-7 | -0.593 | 0.00817 | 0.038 | -72.555
-6.5 | -0.584 | 0.00788 | 0.038 | -74.144
-6 | -0.568 | 0.00767 | 0.037 | -74.161
-5.5 | -0.547 | 0.00741 | 0.036 | -73.794
-5 | -0.519 | 0.00721 | 0.036 | -71.965
-4.5 | -0.485 | 0.007 | 0.035 | -69.205
-4 | -0.445 | 0.00779 | 0.034 | -57.207
-3.5 | -0.401 | 0.00749 | 0.033 | -53.58
-3 | -0.353 | 0.00721 | 0.033 | -48.926
-2.5 | -0.301 | 0.00725 | 0.032 | -41.52
-2 | -0.246 | 0.00706 | 0.031 | -34.858
-1.5 | -0.19 | 0.00785 | 0.03 | -24.147
-1 | -0.131 | 0.00747 | 0.029 | -17.581
-0.5 | -0.072 | 0.00714 | 0.029 | -10.107
0 | -0.012 | 0.00636 | 0.028 | -1.936
0.5 | 0.048 | 0.00599 | 0.027 | 7.984
1 | 0.108 | 0.00568 | 0.026 | 18.998
1.5 | 0.168 | 0.00558 | 0.025 | 30.121
2 | 0.228 | 0.00599 | 0.024 | 37.988
2.5 | 0.287 | 0.00606 | 0.023 | 47.375
3 | 0.345 | 0.006 | 0.022 | 57.544
3.5 | 0.403 | 0.0061 | 0.021 | 66.087
4 | 0.46 | 0.00619 | 0.02 | 74.326
4.5 | 0.518 | 0.0064 | 0.019 | 80.919
5 | 0.575 | 0.00663 | 0.018 | 86.696
5.5 | 0.63 | 0.00775 | 0.017 | 81.252
6 | 0.686 | 0.00793 | 0.016 | 86.504
6.5 | 0.742 | 0.0082 | 0.015 | 90.428
7 | 0.796 | 0.00851 | 0.014 | 93.485
7.5 | 0.845 | 0.00891 | 0.013 | 94.875
8 | 0.89 | 0.00981 | 0.012 | 90.701
8.5 | 0.93 | 0.01029 | 0.011 | 90.378
9 | 0.965 | 0.0108 | 0.01 | 89.355
9.5 | 0.993 | 0.01109 | 0.009 | 89.489
10 | 1.012 | 0.01178 | 0.008 | 85.965
10.5 | 1.024 | 0.01253 | 0.007 | 81.708
11 | 1.027 | 0.01327 | 0.006 | 77.385
11.5 | 1.021 | 0.01408 | 0.005 | 72.476
12 | 1.006 | 0.01496 | 0.004 | 67.263
12.5 | 0.983 | 0.01597 | 0.003 | 61.58
13 | 0.954 | 0.01703 | 0.002 | 55.989
13.5 | 0.918 | 0.01809 | 0.001 | 50.763
14 | 0.878 | 0.01926 | 0 | 45.584
14.5 | 0.834 | 0.02062 | -0.001 | 40.463
15 | 0.788 | 0.02206 | -0.002 | 35.726
15.5 | 0.741 | 0.02376 | -0.003 | 31.188
16 | 0.693 | 0.02597 | -0.004 | 26.691

## 148. Re 20M Mach 0.10 (2)
BIGFOIL.COM POLAR EXPORT
ah81131
AH 81-131 |  |  |  | Cl Max: | 1.6636 | at alpha= | 19.5 | deg
XFOIL ncrit=9 |  |  |  | L/D Max: | 121.01 | at alpha= | 7 | deg
Re: | 20000000 |  |  | Cd Min: | 0.05823 | at alpha= | 20 | deg
Mach: | 0.1 |  |  | Cl=0 at alpha= | -0.70447 | deg
|  |  |  | @ Cl=0.1, Cd= | 0.0045175
|  |  |  | @ Cl=0.4, Cd= | 0.004086
|  |  |  | @ Cl=0.6, Cd= | 0.0052296
alpha (deg) | Cl | Cd | Cm | Cl/Cd
-7.5 | -0.7629 | 0.00933 | 0.0123 | -81.7685
-7 | -0.7146 | 0.00794 | 0.0139 | -90
-6.5 | -0.6592 | 0.00753 | 0.014 | -87.5432
-6 | -0.6046 | 0.00702 | 0.0142 | -86.1254
-5.5 | -0.5504 | 0.00646 | 0.0146 | -85.2012
-4.5 | -0.4385 | 0.00576 | 0.0146 | -76.1285
-4 | -0.3813 | 0.00557 | 0.0142 | -68.456
-3.5 | -0.3236 | 0.00542 | 0.0137 | -59.7048
-3 | -0.2659 | 0.00527 | 0.0132 | -50.4554
-2.5 | -0.2081 | 0.00514 | 0.0126 | -40.4864
-2 | -0.1504 | 0.00499 | 0.012 | -30.1403
-1 | -0.0344 | 0.00476 | 0.0108 | -7.2269
-0.5 | 0.0238 | 0.00471 | 0.01 | 5.0531
0 | 0.0812 | 0.00459 | 0.0094 | 17.6906
1 | 0.1927 | 0.00416 | 0.0086 | 46.3221
1.5 | 0.244 | 0.00379 | 0.009 | 64.3799
2 | 0.299 | 0.00388 | 0.0085 | 77.0619
2.5 | 0.3534 | 0.00405 | 0.0081 | 87.2593
3 | 0.4052 | 0.00409 | 0.0084 | 99.0709
3.5 | 0.4571 | 0.00444 | 0.0084 | 102.9505
4 | 0.5076 | 0.00484 | 0.0087 | 104.876
4.5 | 0.5552 | 0.00497 | 0.0098 | 111.7103
5 | 0.5992 | 0.00522 | 0.0118 | 114.7893
5.5 | 0.6467 | 0.00579 | 0.0125 | 111.6926
6 | 0.7025 | 0.00614 | 0.0116 | 114.4137
6.5 | 0.7625 | 0.00649 | 0.0097 | 117.4884
7 | 0.8386 | 0.00693 | 0.004 | 121.0101
7.5 | 0.9088 | 0.00778 | -0.0009 | 116.8123
8 | 0.9673 | 0.00829 | -0.0028 | 116.6828
8.5 | 1.0212 | 0.00881 | -0.0038 | 115.9137
9 | 1.0817 | 0.00948 | -0.0068 | 114.1034
9.5 | 1.1289 | 0.0104 | -0.0074 | 108.5481
10 | 1.1704 | 0.01127 | -0.0067 | 103.8509
10.5 | 1.2194 | 0.01238 | -0.008 | 98.4976
11 | 1.2673 | 0.01337 | -0.0089 | 94.7868
11.5 | 1.3132 | 0.01436 | -0.0095 | 91.4485
12 | 1.3547 | 0.01559 | -0.0096 | 86.8954
12.5 | 1.3953 | 0.01685 | -0.0096 | 82.8071
13 | 1.434 | 0.01818 | -0.0094 | 78.8779
13.5 | 1.4711 | 0.01957 | -0.0091 | 75.1712
14 | 1.497 | 0.02116 | -0.0069 | 70.7467
14.5 | 1.5125 | 0.02329 | -0.0035 | 64.942
15 | 1.5389 | 0.02487 | -0.0015 | 61.8778
15.5 | 1.56 | 0.02694 | 0.0007 | 57.9065
16 | 1.5866 | 0.02867 | 0.0022 | 55.3401
16.5 | 1.5986 | 0.0315 | 0.005 | 50.7492
17 | 1.6107 | 0.03427 | 0.0076 | 47.0003
17.5 | 1.6304 | 0.03671 | 0.0091 | 44.413
18 | 1.6275 | 0.04139 | 0.0114 | 39.3211
18.5 | 1.6472 | 0.04431 | 0.0119 | 37.1745
19 | 1.658 | 0.0482 | 0.0126 | 34.3983
19.5 | 1.6636 | 0.05271 | 0.0132 | 31.5614
20 | 1.6621 | 0.05823 | 0.0133 | 28.5437

## 149. Re 20M Mach 0.25 (1)
BIGFOIL.COM POLAR EXPORT
ah81131
AH 81-131 |  |  |  | Cl Max: | 1.002 | at alpha= | 10 | deg
JavaFoil+Calcfoil stall+Eppler ext transition |  |  |  | L/D Max: | 92.452 | at alpha= | 7.5 | deg
Re: | 20000000 |  |  | Cd Min: | 0.00556 | at alpha= | 1.5 | deg
Mach: | 0.25 |  |  | Cl=0 at alpha= | 0.10484 | deg
|  |  |  | @ Cl=0.1, Cd= | 0.005715
|  |  |  | @ Cl=0.4, Cd= | 0.02575
|  |  |  | @ Cl=0.6, Cd= | 0.02575
alpha (deg) | Cl | Cd | Cm | Cl/Cd
-11 | -0.078 | 0.01157 | 0.044 | -6.774
-10.5 | -0.137 | 0.00856 | 0.043 | -15.971
-10 | -0.232 | 0.00804 | 0.043 | -28.877
-9.5 | -0.299 | 0.00872 | 0.042 | -34.325
-9 | -0.357 | 0.00838 | 0.042 | -42.578
-8.5 | -0.407 | 0.00808 | 0.041 | -50.365
-8 | -0.45 | 0.00896 | 0.041 | -50.222
-7.5 | -0.484 | 0.00863 | 0.04 | -56.108
-7 | -0.509 | 0.00831 | 0.039 | -61.25
-6.5 | -0.524 | 0.00799 | 0.039 | -65.514
-6 | -0.528 | 0.00774 | 0.038 | -68.194
-5.5 | -0.522 | 0.00747 | 0.037 | -69.89
-5 | -0.506 | 0.00723 | 0.037 | -69.931
-4.5 | -0.48 | 0.00714 | 0.036 | -67.251
-4 | -0.446 | 0.00797 | 0.035 | -55.991
-3.5 | -0.405 | 0.00765 | 0.034 | -52.988
-3 | -0.359 | 0.00736 | 0.034 | -48.756
-2.5 | -0.307 | 0.00738 | 0.033 | -41.614
-2 | -0.252 | 0.00717 | 0.032 | -35.15
-1.5 | -0.194 | 0.008 | 0.031 | -24.288
-1 | -0.135 | 0.00761 | 0.03 | -17.73
-0.5 | -0.074 | 0.00725 | 0.029 | -10.221
0 | -0.013 | 0.00646 | 0.029 | -1.957
0.5 | 0.049 | 0.00597 | 0.028 | 8.223
1 | 0.111 | 0.00566 | 0.027 | 19.595
1.5 | 0.172 | 0.00556 | 0.026 | 31.025
2 | 0.233 | 0.00611 | 0.025 | 38.077
2.5 | 0.293 | 0.00624 | 0.024 | 46.925
3 | 0.353 | 0.0062 | 0.023 | 56.917
3.5 | 0.412 | 0.0063 | 0.022 | 65.455
4 | 0.471 | 0.00643 | 0.021 | 73.259
4.5 | 0.53 | 0.00665 | 0.02 | 79.73
5 | 0.588 | 0.0069 | 0.019 | 85.296
5.5 | 0.645 | 0.00807 | 0.018 | 79.972
6 | 0.703 | 0.00827 | 0.017 | 85.004
6.5 | 0.759 | 0.00857 | 0.016 | 88.655
7 | 0.814 | 0.00891 | 0.015 | 91.387
7.5 | 0.864 | 0.00934 | 0.014 | 92.452
8 | 0.908 | 0.0103 | 0.013 | 88.133
8.5 | 0.945 | 0.01084 | 0.012 | 87.186
9 | 0.975 | 0.01109 | 0.011 | 87.904
9.5 | 0.994 | 0.01181 | 0.01 | 84.196
10 | 1.002 | 0.01258 | 0.009 | 79.642
10.5 | 0.996 | 0.01341 | 0.008 | 74.256
11 | 0.975 | 0.01428 | 0.006 | 68.266
11.5 | 0.939 | 0.01523 | 0.005 | 61.684
12 | 0.888 | 0.01631 | 0.004 | 54.456
12.5 | 0.823 | 0.01742 | 0.003 | 47.253
13 | 0.746 | 0.01879 | 0.002 | 39.702
13.5 | 0.658 | 0.02031 | 0.001 | 32.396
14 | 0.561 | 0.02201 | 0 | 25.505
14.5 | 0.458 | 0.02366 | -0.001 | 19.352
15 | 0.345 | 0.02575 | -0.002 | 13.382

## 150. Re 20M Mach 0.25 (2)
BIGFOIL.COM POLAR EXPORT
ah81131
AH 81-131 |  |  |  | Cl Max: | 1.502 | at alpha= | 16 | deg
XFOIL ncrit=9 |  |  |  | L/D Max: | 118.091 | at alpha= | 7 | deg
Re: | 20000000 |  |  | Cd Min: | 0.13819 | at alpha= | -12.5 | deg
Mach: | 0.25 |  |  | Cl=0 at alpha= | -0.73383 | deg
|  |  |  | @ Cl=0.1, Cd= | 0.0045514
|  |  |  | @ Cl=0.4, Cd= | 0.0040303
|  |  |  | @ Cl=0.6, Cd= | 0.0052661
alpha (deg) | Cl | Cd | Cm | Cl/Cd
-12.5 | -0.5441 | 0.13819 | 0.0217 | -3.9373
-12 | -0.5346 | 0.1292 | 0.0168 | -4.1378
-11.5 | -0.5227 | 0.1213 | 0.0123 | -4.3092
-11 | -0.5127 | 0.11321 | 0.0077 | -4.5288
-10.5 | -0.5072 | 0.10441 | 0.0028 | -4.8578
-10 | -0.5024 | 0.096 | -0.0019 | -5.2333
-9.5 | -0.4998 | 0.08771 | -0.0068 | -5.6983
-9 | -0.523 | 0.07509 | -0.0153 | -6.965
-8.5 | -0.5837 | 0.06367 | -0.0205 | -9.1676
-8 | -0.6011 | 0.05566 | -0.0188 | -10.7995
-7.5 | -0.6138 | 0.04508 | -0.0157 | -13.6158
-7 | -0.5977 | 0.03804 | -0.0126 | -15.7124
-6.5 | -0.57 | 0.03248 | -0.0097 | -17.5493
-6 | -0.5378 | 0.02715 | -0.0063 | -19.8085
-5 | -0.5075 | 0.0066 | 0.0121 | -76.8939
-4.5 | -0.4503 | 0.00605 | 0.0127 | -74.4298
-4 | -0.3921 | 0.00565 | 0.013 | -69.3982
-3.5 | -0.3321 | 0.00547 | 0.0127 | -60.713
-3 | -0.272 | 0.00531 | 0.0123 | -51.2241
-2.5 | -0.2118 | 0.00518 | 0.0118 | -40.888
-2 | -0.152 | 0.00502 | 0.0114 | -30.2789
-1 | -0.0321 | 0.00476 | 0.0102 | -6.7437
-0.5 | 0.0282 | 0.00471 | 0.0094 | 5.9873
0 | 0.0875 | 0.00459 | 0.0088 | 19.0632
0.5 | 0.1458 | 0.00441 | 0.0083 | 33.0612
1 | 0.2025 | 0.00415 | 0.008 | 48.7952
1.5 | 0.2549 | 0.00374 | 0.0085 | 68.1551
2 | 0.312 | 0.00385 | 0.0079 | 81.039
2.5 | 0.3676 | 0.004 | 0.0077 | 91.9
3 | 0.4211 | 0.00405 | 0.0079 | 103.9753
3.5 | 0.475 | 0.00443 | 0.0079 | 107.2235
4 | 0.5254 | 0.00489 | 0.0085 | 107.4438
4.5 | 0.5716 | 0.00505 | 0.0104 | 113.1881
5 | 0.6176 | 0.0054 | 0.0122 | 114.3704
5.5 | 0.6666 | 0.00602 | 0.013 | 110.7309
6 | 0.7264 | 0.00641 | 0.0116 | 113.3229
6.5 | 0.7979 | 0.00681 | 0.0076 | 117.1659
7 | 0.8786 | 0.00744 | 0.0013 | 118.0914
7.5 | 0.9446 | 0.00838 | -0.0022 | 112.7208
9 | 1.1062 | 0.01092 | -0.0054 | 101.3004
9.5 | 1.1494 | 0.01187 | -0.0042 | 96.8324
10 | 1.2012 | 0.01302 | -0.0052 | 92.2581
10.5 | 1.2466 | 0.01442 | -0.0053 | 86.4494
11 | 1.2898 | 0.0158 | -0.005 | 81.6329
11.5 | 1.333 | 0.01711 | -0.0045 | 77.9077
12 | 1.3669 | 0.01904 | -0.0032 | 71.791
12.5 | 1.4004 | 0.02095 | -0.0019 | 66.8449
13.5 | 1.452 | 0.02513 | 0.003 | 57.7795
14 | 1.4649 | 0.02802 | 0.0067 | 52.2805
14.5 | 1.4623 | 0.03226 | 0.0111 | 45.3286
15 | 1.4739 | 0.03571 | 0.0138 | 41.2742
15.5 | 1.4807 | 0.03973 | 0.0163 | 37.2691
16 | 1.502 | 0.04264 | 0.018 | 35.2251
16.5 | 1.4731 | 0.05014 | 0.021 | 29.3797
17 | 1.4549 | 0.05748 | 0.0222 | 25.3114
17.5 | 1.4452 | 0.06463 | 0.0219 | 22.3611
18 | 1.3851 | 0.07866 | 0.0191 | 17.6087
18.5 | 1.373 | 0.08754 | 0.0164 | 15.6843
19 | 1.3466 | 0.09886 | 0.0121 | 13.6213
19.5 | 1.2965 | 0.11457 | 0.005 | 11.3162
20 | 1.2644 | 0.12803 | -0.0016 | 9.8758

## 151. Re 20M Mach 0.50 (1)
BIGFOIL.COM POLAR EXPORT
ah81131
AH 81-131 |  |  |  | Cl Max: | 1.119 | at alpha= | 20 | deg
JavaFoil+Calcfoil stall+Eppler ext transition |  |  |  | L/D Max: | 83.502 | at alpha= | 7 | deg
Re: | 20000000 |  |  | Cd Min: | 0.00641 | at alpha= | 1.5 | deg
Mach: | 0.5 |  |  | Cl=0 at alpha= | 0.10294 | deg
|  |  |  | @ Cl=0.1, Cd= | 0.0065803
|  |  |  | @ Cl=0.4, Cd= | 0.0070717
|  |  |  | @ Cl=0.6, Cd= | 0.0080241
alpha (deg) | Cl | Cd | Cm | Cl/Cd
-20 | -1.061 | 0.18261 | 0.034 | -5.809
-19.5 | -1.035 | 0.17867 | 0.033 | -5.79
-19 | -1.009 | 0.16733 | 0.033 | -6.028
-18.5 | -0.983 | 0.16418 | 0.032 | -5.988
-18 | -0.96 | 0.14593 | 0.033 | -6.578
-17.5 | -0.934 | 0.13923 | 0.032 | -6.709
-17 | -0.908 | 0.13364 | 0.032 | -6.792
-16.5 | -0.881 | 0.13083 | 0.031 | -6.735
-16 | -0.856 | 0.12133 | 0.031 | -7.055
-15.5 | -0.831 | 0.11266 | 0.031 | -7.378
-15 | -0.805 | 0.10898 | 0.03 | -7.39
-14.5 | -0.779 | 0.10293 | 0.03 | -7.57
-14 | -0.768 | 0.07921 | 0.035 | -9.693
-13.5 | -0.795 | 0.04137 | 0.044 | -19.225
-13 | -0.847 | 0.01557 | 0.05 | -54.428
-12.5 | -0.675 | 0.08214 | 0.028 | -8.22
-12 | -0.65 | 0.07675 | 0.028 | -8.468
-11.5 | -0.632 | 0.06452 | 0.032 | -9.8
-11 | -0.725 | 0.01358 | 0.048 | -53.399
-10.5 | -0.702 | 0.01159 | 0.048 | -60.55
-10 | -0.671 | 0.00851 | 0.048 | -78.801
-9.5 | -0.516 | 0.06151 | 0.024 | -8.396
-9 | -0.496 | 0.05134 | 0.028 | -9.657
-8.5 | -0.574 | 0.00921 | 0.046 | -62.256
-8 | -0.541 | 0.00862 | 0.045 | -62.793
-7.5 | -0.411 | 0.04758 | 0.023 | -8.638
-7 | -0.387 | 0.04229 | 0.025 | -9.15
-6.5 | -0.443 | 0.00904 | 0.043 | -49.001
-6 | -0.41 | 0.00858 | 0.042 | -47.778
-5.5 | -0.377 | 0.00814 | 0.042 | -46.29
-5 | -0.343 | 0.0081 | 0.041 | -42.397
-4.5 | -0.31 | 0.0077 | 0.04 | -40.269
-4 | -0.277 | 0.00742 | 0.039 | -37.296
-3.5 | -0.243 | 0.00827 | 0.038 | -29.405
-3 | -0.349 | 0.00788 | 0.037 | -44.245
-2.5 | -0.323 | 0.00753 | 0.037 | -42.938
-2 | -0.274 | 0.00791 | 0.036 | -34.646
-1.5 | -0.214 | 0.00762 | 0.035 | -28.126
-1 | -0.15 | 0.00833 | 0.033 | -17.988
-0.5 | -0.083 | 0.0079 | 0.032 | -10.466
0 | -0.014 | 0.00771 | 0.031 | -1.803
0.5 | 0.054 | 0.0068 | 0.03 | 7.924
1 | 0.121 | 0.00648 | 0.029 | 18.737
1.5 | 0.189 | 0.00641 | 0.028 | 29.477
2 | 0.255 | 0.0069 | 0.027 | 37.013
2.5 | 0.322 | 0.00707 | 0.026 | 45.585
3 | 0.389 | 0.00705 | 0.025 | 55.125
3.5 | 0.455 | 0.00718 | 0.024 | 63.391
4 | 0.519 | 0.00742 | 0.023 | 70.031
4.5 | 0.585 | 0.00771 | 0.022 | 75.869
5 | 0.649 | 0.00905 | 0.021 | 71.684
5.5 | 0.713 | 0.00933 | 0.02 | 76.37
6 | 0.776 | 0.00974 | 0.019 | 79.681
6.5 | 0.838 | 0.01018 | 0.017 | 82.317
7 | 0.896 | 0.01073 | 0.016 | 83.502
7.5 | 0.939 | 0.01193 | 0.015 | 78.743
8 | 0.963 | 0.01272 | 0.014 | 75.664
8.5 | 0.939 | 0.01332 | 0.013 | 70.513
9 | 0.583 | 0.0144 | 0.012 | 40.508
9.5 | 0.615 | 0.01592 | 0.011 | 38.654
10 | 0.648 | 0.01678 | 0.01 | 38.595
10.5 | 0.679 | 0.01885 | 0.008 | 36.013
11 | 0.711 | 0.01972 | 0.007 | 36.043
11.5 | 0.632 | 0.07618 | 0.003 | 8.299
12 | 0.774 | 0.02237 | 0.005 | 34.599
12.5 | 0.69 | 0.08262 | 0.002 | 8.348
13 | 0.839 | 0.02333 | 0.002 | 35.971
13.5 | 0.868 | 0.02636 | 0.001 | 32.947
14 | 0.884 | 0.03535 | 0 | 24.991
14.5 | 0.928 | 0.031 | -0.001 | 29.933
15 | 0.915 | 0.05234 | -0.002 | 17.475
15.5 | 0.863 | 0.10788 | -0.002 | 7.999
16 | 0.905 | 0.10387 | -0.003 | 8.71
16.5 | 0.936 | 0.10823 | -0.004 | 8.645
17 | 0.941 | 0.14337 | -0.004 | 6.565
17.5 | 0.971 | 0.14586 | -0.005 | 6.66
18 | 1.003 | 0.14937 | -0.006 | 6.712
18.5 | 1.035 | 0.15304 | -0.007 | 6.76
19 | 1.057 | 0.17202 | -0.008 | 6.145
19.5 | 1.088 | 0.17507 | -0.009 | 6.213
20 | 1.119 | 0.17811 | -0.01 | 6.285

## 152. Re 20M Mach 0.50 (2)
BIGFOIL.COM POLAR EXPORT
ah81131
AH 81-131 |  |  |  | Cl Max: | 1.2468 | at alpha= | 10.5 | deg
XFOIL ncrit=9 |  |  |  | L/D Max: | 123.711 | at alpha= | 3.5 | deg
Re: | 20000000 |  |  | Cd Min: | 0.14333 | at alpha= | 15.5 | deg
Mach: | 0.5 |  |  | Cl=0 at alpha= | -0.85423 | deg
|  |  |  | @ Cl=0.1, Cd= | 0.0046058
|  |  |  | @ Cl=0.4, Cd= | 0.0038634
|  |  |  | @ Cl=0.6, Cd= | 0.0050306
alpha (deg) | Cl | Cd | Cm | Cl/Cd
-4 | -0.3988 | 0.00327 | -0.0014 | -121.9572
-3.5 | -0.3577 | 0.00097 | 0.0046 | -368.7629
-3 | -0.2974 | 0.0007 | 0.0073 | -424.8571
-2.5 | -0.2287 | 0.00064 | 0.0079 | -357.3438
-2 | -0.1597 | 0.00061 | 0.0079 | -261.8033
-1.5 | -0.0917 | 0.00058 | 0.0077 | -158.1034
-0.5 | 0.0503 | 0.00472 | 0.0062 | 10.6568
0.5 | 0.1852 | 0.00441 | 0.0049 | 41.9955
1 | 0.2486 | 0.00407 | 0.0048 | 61.0811
1.5 | 0.3071 | 0.00365 | 0.0056 | 84.137
2 | 0.3715 | 0.00378 | 0.0051 | 98.2804
2.5 | 0.433 | 0.00396 | 0.0051 | 109.3434
3 | 0.4963 | 0.00415 | 0.005 | 119.5904
3.5 | 0.5567 | 0.0045 | 0.0053 | 123.7111
4 | 0.6024 | 0.00506 | 0.0085 | 119.0514
4.5 | 0.6394 | 0.00586 | 0.0131 | 109.1126
5.5 | 0.8206 | 0.00876 | -0.0031 | 93.6758
6 | 0.8751 | 0.00962 | -0.002 | 90.9667
6.5 | 0.9327 | 0.01061 | -0.0015 | 87.9076
7 | 0.976 | 0.01235 | 0.0004 | 79.0283
7.5 | 1.0321 | 0.01355 | 0.0013 | 76.1697
8 | 1.075 | 0.01484 | 0.0049 | 72.4394
8.5 | 1.1346 | 0.01627 | 0.0052 | 69.7357
9 | 1.187 | 0.01802 | 0.0067 | 65.8713
9.5 | 1.2239 | 0.02065 | 0.0098 | 59.2688
10 | 1.2463 | 0.02423 | 0.0141 | 51.4362
10.5 | 1.2468 | 0.02922 | 0.0198 | 42.6694
11 | 1.2349 | 0.0352 | 0.0254 | 35.0824
11.5 | 1.2059 | 0.0432 | 0.0294 | 27.9144
12 | 1.1663 | 0.05296 | 0.031 | 22.0223
12.5 | 1.1245 | 0.06328 | 0.0313 | 17.7702
13 | 1.0818 | 0.07522 | 0.0287 | 14.3818
13.5 | 1.0431 | 0.08805 | 0.0238 | 11.8467
14 | 1.0071 | 0.10164 | 0.0175 | 9.9085
14.5 | 0.9749 | 0.11588 | 0.0103 | 8.413
15 | 0.9467 | 0.13016 | 0.0032 | 7.2734
15.5 | 0.9266 | 0.14333 | -0.0025 | 6.4648