## index
index | Re | Mach | Datasource
1 | 50000 | 0 | JavaFoil+Calcfoil stall+Eppler ext transition
2 | 50000 | 0 | XFOIL ncrit=9
3 | 50000 | 0.1 | JavaFoil+Calcfoil stall+Eppler ext transition
4 | 50000 | 0.1 | XFOIL ncrit=9
5 | 50000 | 0.25 | JavaFoil+Calcfoil stall+Eppler ext transition
6 | 50000 | 0.25 | XFOIL ncrit=9
7 | 50000 | 0.5 | JavaFoil+Calcfoil stall+Eppler ext transition
8 | 50000 | 0.5 | XFOIL ncrit=9
9 | 100000 | 0 | JavaFoil+Calcfoil stall+Eppler ext transition
10 | 100000 | 0 | XFOIL ncrit=9
11 | 100000 | 0.1 | JavaFoil+Calcfoil stall+Eppler ext transition
12 | 100000 | 0.1 | XFOIL ncrit=9
13 | 100000 | 0.25 | JavaFoil+Calcfoil stall+Eppler ext transition
14 | 100000 | 0.25 | XFOIL ncrit=9
15 | 100000 | 0.5 | JavaFoil+Calcfoil stall+Eppler ext transition
16 | 100000 | 0.5 | XFOIL ncrit=9
17 | 250000 | 0 | JavaFoil+Calcfoil stall+Eppler ext transition
18 | 250000 | 0 | XFOIL ncrit=9
19 | 250000 | 0.1 | JavaFoil+Calcfoil stall+Eppler ext transition
20 | 250000 | 0.1 | XFOIL ncrit=9
21 | 250000 | 0.25 | JavaFoil+Calcfoil stall+Eppler ext transition
22 | 250000 | 0.25 | XFOIL ncrit=9
23 | 250000 | 0.5 | JavaFoil+Calcfoil stall+Eppler ext transition
24 | 250000 | 0.5 | XFOIL ncrit=9
25 | 500000 | 0 | JavaFoil+Calcfoil stall+Eppler ext transition
26 | 500000 | 0 | XFOIL ncrit=9
27 | 500000 | 0.1 | JavaFoil+Calcfoil stall+Eppler ext transition
28 | 500000 | 0.1 | XFOIL ncrit=9
29 | 500000 | 0.25 | JavaFoil+Calcfoil stall+Eppler ext transition
30 | 500000 | 0.25 | XFOIL ncrit=9
31 | 500000 | 0.5 | JavaFoil+Calcfoil stall+Eppler ext transition
32 | 500000 | 0.5 | XFOIL ncrit=9
33 | 750000 | 0 | JavaFoil+Calcfoil stall+Eppler ext transition
34 | 750000 | 0 | XFOIL ncrit=9
35 | 750000 | 0.1 | JavaFoil+Calcfoil stall+Eppler ext transition
36 | 750000 | 0.1 | XFOIL ncrit=9
37 | 750000 | 0.25 | JavaFoil+Calcfoil stall+Eppler ext transition
38 | 750000 | 0.25 | XFOIL ncrit=9
39 | 750000 | 0.5 | JavaFoil+Calcfoil stall+Eppler ext transition
40 | 750000 | 0.5 | XFOIL ncrit=9
41 | 1000000 | 0 | JavaFoil+Calcfoil stall+Eppler ext transition
42 | 1000000 | 0 | XFOIL ncrit=9
43 | 1000000 | 0.1 | JavaFoil+Calcfoil stall+Eppler ext transition
44 | 1000000 | 0.1 | XFOIL ncrit=9
45 | 1000000 | 0.25 | JavaFoil+Calcfoil stall+Eppler ext transition
46 | 1000000 | 0.25 | XFOIL ncrit=9
47 | 1000000 | 0.5 | JavaFoil+Calcfoil stall+Eppler ext transition
48 | 1000000 | 0.5 | XFOIL ncrit=9
49 | 2000000 | 0 | JavaFoil+Calcfoil stall+Eppler ext transition
50 | 2000000 | 0 | XFOIL ncrit=9
51 | 2000000 | 0.1 | JavaFoil+Calcfoil stall+Eppler ext transition
52 | 2000000 | 0.1 | XFOIL ncrit=9
53 | 2000000 | 0.25 | JavaFoil+Calcfoil stall+Eppler ext transition
54 | 2000000 | 0.25 | XFOIL ncrit=9
55 | 2000000 | 0.5 | JavaFoil+Calcfoil stall+Eppler ext transition
56 | 2000000 | 0.5 | XFOIL ncrit=9
57 | 3000000 | 0 | JavaFoil+Calcfoil stall+Eppler ext transition
58 | 3000000 | 0 | XFOIL ncrit=9
59 | 3000000 | 0.1 | JavaFoil+Calcfoil stall+Eppler ext transition
60 | 3000000 | 0.1 | XFOIL ncrit=9
61 | 3000000 | 0.25 | JavaFoil+Calcfoil stall+Eppler ext transition
62 | 3000000 | 0.25 | XFOIL ncrit=9
63 | 3000000 | 0.5 | JavaFoil+Calcfoil stall+Eppler ext transition
64 | 3000000 | 0.5 | XFOIL ncrit=9
65 | 4000000 | 0 | JavaFoil+Calcfoil stall+Eppler ext transition
66 | 4000000 | 0 | XFOIL ncrit=9
67 | 4000000 | 0.1 | JavaFoil+Calcfoil stall+Eppler ext transition
68 | 4000000 | 0.1 | XFOIL ncrit=9
69 | 4000000 | 0.25 | JavaFoil+Calcfoil stall+Eppler ext transition
70 | 4000000 | 0.25 | XFOIL ncrit=9
71 | 4000000 | 0.5 | JavaFoil+Calcfoil stall+Eppler ext transition
72 | 4000000 | 0.5 | XFOIL ncrit=9
73 | 5000000 | 0 | JavaFoil+Calcfoil stall+Eppler ext transition
74 | 5000000 | 0 | XFOIL ncrit=9
75 | 5000000 | 0.1 | JavaFoil+Calcfoil stall+Eppler ext transition
76 | 5000000 | 0.1 | XFOIL ncrit=9
77 | 5000000 | 0.25 | JavaFoil+Calcfoil stall+Eppler ext transition
78 | 5000000 | 0.25 | XFOIL ncrit=9
79 | 5000000 | 0.5 | JavaFoil+Calcfoil stall+Eppler ext transition
80 | 5000000 | 0.5 | XFOIL ncrit=9
81 | 6000000 | 0 | JavaFoil+Calcfoil stall+Eppler ext transition
82 | 6000000 | 0 | XFOIL ncrit=9
83 | 6000000 | 0.1 | JavaFoil+Calcfoil stall+Eppler ext transition
84 | 6000000 | 0.1 | XFOIL ncrit=9
85 | 6000000 | 0.25 | JavaFoil+Calcfoil stall+Eppler ext transition
86 | 6000000 | 0.25 | XFOIL ncrit=9
87 | 6000000 | 0.5 | JavaFoil+Calcfoil stall+Eppler ext transition
88 | 6000000 | 0.5 | XFOIL ncrit=9
89 | 7000000 | 0 | JavaFoil+Calcfoil stall+Eppler ext transition
90 | 7000000 | 0 | XFOIL ncrit=9
91 | 7000000 | 0.1 | JavaFoil+Calcfoil stall+Eppler ext transition
92 | 7000000 | 0.1 | XFOIL ncrit=9
93 | 7000000 | 0.25 | JavaFoil+Calcfoil stall+Eppler ext transition
94 | 7000000 | 0.25 | XFOIL ncrit=9
95 | 7000000 | 0.5 | JavaFoil+Calcfoil stall+Eppler ext transition
96 | 7000000 | 0.5 | XFOIL ncrit=9
97 | 8000000 | 0 | JavaFoil+Calcfoil stall+Eppler ext transition
98 | 8000000 | 0 | XFOIL ncrit=9
99 | 8000000 | 0.1 | JavaFoil+Calcfoil stall+Eppler ext transition
100 | 8000000 | 0.1 | XFOIL ncrit=9
101 | 8000000 | 0.25 | JavaFoil+Calcfoil stall+Eppler ext transition
102 | 8000000 | 0.25 | XFOIL ncrit=9
103 | 8000000 | 0.5 | JavaFoil+Calcfoil stall+Eppler ext transition
104 | 8000000 | 0.5 | XFOIL ncrit=9
105 | 10000000 | 0 | JavaFoil+Calcfoil stall+Eppler ext transition
106 | 10000000 | 0 | XFOIL ncrit=9
107 | 10000000 | 0.1 | JavaFoil+Calcfoil stall+Eppler ext transition
108 | 10000000 | 0.1 | XFOIL ncrit=9
109 | 10000000 | 0.25 | JavaFoil+Calcfoil stall+Eppler ext transition
110 | 10000000 | 0.25 | XFOIL ncrit=9
111 | 10000000 | 0.5 | JavaFoil+Calcfoil stall+Eppler ext transition
112 | 10000000 | 0.5 | XFOIL ncrit=9
113 | 12000000 | 0 | JavaFoil+Calcfoil stall+Eppler ext transition
114 | 12000000 | 0 | XFOIL ncrit=9
115 | 12000000 | 0.1 | JavaFoil+Calcfoil stall+Eppler ext transition
116 | 12000000 | 0.1 | XFOIL ncrit=9
117 | 12000000 | 0.25 | JavaFoil+Calcfoil stall+Eppler ext transition
118 | 12000000 | 0.25 | XFOIL ncrit=9
119 | 12000000 | 0.5 | JavaFoil+Calcfoil stall+Eppler ext transition
120 | 12000000 | 0.5 | XFOIL ncrit=9
121 | 14000000 | 0 | JavaFoil+Calcfoil stall+Eppler ext transition
122 | 14000000 | 0 | XFOIL ncrit=9
123 | 14000000 | 0.1 | JavaFoil+Calcfoil stall+Eppler ext transition
124 | 14000000 | 0.1 | XFOIL ncrit=9
125 | 14000000 | 0.25 | JavaFoil+Calcfoil stall+Eppler ext transition
126 | 14000000 | 0.25 | XFOIL ncrit=9
127 | 14000000 | 0.5 | JavaFoil+Calcfoil stall+Eppler ext transition
128 | 14000000 | 0.5 | XFOIL ncrit=9
129 | 16000000 | 0 | JavaFoil+Calcfoil stall+Eppler ext transition
130 | 16000000 | 0 | XFOIL ncrit=9
131 | 16000000 | 0.1 | JavaFoil+Calcfoil stall+Eppler ext transition
132 | 16000000 | 0.1 | XFOIL ncrit=9
133 | 16000000 | 0.25 | JavaFoil+Calcfoil stall+Eppler ext transition
134 | 16000000 | 0.25 | XFOIL ncrit=9
135 | 16000000 | 0.5 | JavaFoil+Calcfoil stall+Eppler ext transition
136 | 16000000 | 0.5 | XFOIL ncrit=9
137 | 18000000 | 0 | JavaFoil+Calcfoil stall+Eppler ext transition
138 | 18000000 | 0 | XFOIL ncrit=9
139 | 18000000 | 0.1 | JavaFoil+Calcfoil stall+Eppler ext transition
140 | 18000000 | 0.1 | XFOIL ncrit=9
141 | 18000000 | 0.25 | JavaFoil+Calcfoil stall+Eppler ext transition
142 | 18000000 | 0.25 | XFOIL ncrit=9
143 | 18000000 | 0.5 | JavaFoil+Calcfoil stall+Eppler ext transition
144 | 18000000 | 0.5 | XFOIL ncrit=9
145 | 20000000 | 0 | JavaFoil+Calcfoil stall+Eppler ext transition
146 | 20000000 | 0 | XFOIL ncrit=9
147 | 20000000 | 0.1 | JavaFoil+Calcfoil stall+Eppler ext transition
148 | 20000000 | 0.1 | XFOIL ncrit=9
149 | 20000000 | 0.25 | JavaFoil+Calcfoil stall+Eppler ext transition
150 | 20000000 | 0.25 | XFOIL ncrit=9
151 | 20000000 | 0.5 | JavaFoil+Calcfoil stall+Eppler ext transition
152 | 20000000 | 0.5 | XFOIL ncrit=9

## 1. Re 50k Mach 0.00 (1)
BIGFOIL.COM POLAR EXPORT
NACA67-118 a=0.8
NACA67-118 a=0.8 |  |  |  | Cl Max: | 1.14 | at alpha= | 15 | deg
JavaFoil+Calcfoil stall+Eppler ext transition |  |  |  | L/D Max: | 30.707 | at alpha= | 6.5 | deg
Re: | 50000 |  |  | Cd Min: | 0.02123 | at alpha= | 0 | deg
Mach: | 0 |  |  | Cl=0 at alpha= | -0.825 | deg
|  |  |  | @ Cl=0.1, Cd= | 0.021231
|  |  |  | @ Cl=0.4, Cd= | 0.021974
|  |  |  | @ Cl=0.6, Cd= | 0.023068
alpha (deg) | Cl | Cd | Cm | Cl/Cd
-20 | -0.966 | 0.28839 | 0.013 | -3.349
-19.5 | -0.982 | 0.27642 | 0.013 | -3.552
-19 | -0.997 | 0.25791 | 0.013 | -3.864
-18.5 | -1.01 | 0.23881 | 0.012 | -4.227
-18 | -1.021 | 0.22557 | 0.012 | -4.526
-17.5 | -1.03 | 0.21048 | 0.011 | -4.894
-17 | -1.037 | 0.19838 | 0.011 | -5.23
-16.5 | -1.042 | 0.18832 | 0.01 | -5.536
-16 | -1.045 | 0.17304 | 0.01 | -6.038
-15.5 | -1.045 | 0.16938 | 0.009 | -6.168
-15 | -1.042 | 0.15643 | 0.009 | -6.659
-14.5 | -1.036 | 0.14638 | 0.008 | -7.075
-14 | -1.027 | 0.13449 | 0.008 | -7.635
-13.5 | -1.015 | 0.12728 | 0.007 | -7.972
-13 | -1 | 0.11819 | 0.007 | -8.458
-12.5 | -0.981 | 0.11103 | 0.006 | -8.838
-12 | -0.96 | 0.10531 | 0.006 | -9.118
-11.5 | -0.936 | 0.0972 | 0.005 | -9.628
-11 | -0.909 | 0.09201 | 0.005 | -9.879
-10.5 | -0.879 | 0.08646 | 0.004 | -10.168
-10 | -0.847 | 0.08057 | 0.004 | -10.51
-9.5 | -0.811 | 0.07504 | 0.003 | -10.805
-9 | -0.773 | 0.0703 | 0.002 | -10.99
-8.5 | -0.733 | 0.06605 | 0.002 | -11.095
-8 | -0.692 | 0.06204 | 0.001 | -11.146
-7.5 | -0.649 | 0.0583 | 0 | -11.127
-7 | -0.605 | 0.055 | 0 | -10.994
-6.5 | -0.56 | 0.05186 | -0.001 | -10.788
-6 | -0.514 | 0.0485 | -0.002 | -10.608
-5.5 | -0.56 | 0.02532 | -0.005 | -22.128
-5 | -0.503 | 0.02468 | -0.006 | -20.366
-4.5 | -0.444 | 0.02417 | -0.007 | -18.373
-4 | -0.376 | 0.02227 | -0.009 | -16.894
-3.5 | -0.317 | 0.02209 | -0.01 | -14.372
-3 | -0.259 | 0.02183 | -0.011 | -11.843
-2.5 | -0.199 | 0.02162 | -0.013 | -9.219
-2 | -0.14 | 0.02146 | -0.014 | -6.519
-1.5 | -0.08 | 0.02134 | -0.015 | -3.77
-1 | -0.021 | 0.02126 | -0.017 | -0.967
-0.5 | 0.039 | 0.02125 | -0.018 | 1.854
0 | 0.099 | 0.02123 | -0.02 | 4.682
0.5 | 0.159 | 0.02129 | -0.021 | 7.484
1 | 0.219 | 0.02141 | -0.022 | 10.236
1.5 | 0.279 | 0.02153 | -0.024 | 12.958
2 | 0.338 | 0.02175 | -0.025 | 15.532
2.5 | 0.397 | 0.02196 | -0.026 | 18.073
3 | 0.456 | 0.02224 | -0.028 | 20.495
3.5 | 0.514 | 0.02256 | -0.029 | 22.794
4 | 0.572 | 0.02288 | -0.031 | 25.007
4.5 | 0.63 | 0.02327 | -0.032 | 27.063
5 | 0.701 | 0.02611 | -0.034 | 26.858
5.5 | 0.759 | 0.02682 | -0.035 | 28.29
6 | 0.815 | 0.02754 | -0.037 | 29.582
6.5 | 0.869 | 0.02829 | -0.038 | 30.707
7 | 0.766 | 0.054 | -0.021 | 14.195
7.5 | 0.808 | 0.05774 | -0.021 | 13.992
8 | 0.848 | 0.0615 | -0.021 | 13.79
8.5 | 0.886 | 0.0654 | -0.021 | 13.55
9 | 0.922 | 0.06969 | -0.022 | 13.237
9.5 | 0.957 | 0.07483 | -0.022 | 12.783
10 | 0.988 | 0.08036 | -0.023 | 12.298
10.5 | 1.018 | 0.08418 | -0.023 | 12.09
11 | 1.044 | 0.09004 | -0.024 | 11.59
11.5 | 1.066 | 0.09623 | -0.023 | 11.079
12 | 1.086 | 0.1035 | -0.023 | 10.488
12.5 | 1.102 | 0.11029 | -0.022 | 9.992
13 | 1.116 | 0.1176 | -0.023 | 9.491
13.5 | 1.126 | 0.12385 | -0.022 | 9.093
14 | 1.134 | 0.13354 | -0.023 | 8.492
14.5 | 1.139 | 0.14079 | -0.022 | 8.088
15 | 1.14 | 0.15011 | -0.023 | 7.597
15.5 | 1.139 | 0.16071 | -0.023 | 7.089
16 | 1.136 | 0.17281 | -0.024 | 6.571
16.5 | 1.129 | 0.18187 | -0.024 | 6.209
17 | 1.121 | 0.19749 | -0.025 | 5.674
17.5 | 1.11 | 0.2089 | -0.025 | 5.312
18 | 1.097 | 0.22095 | -0.025 | 4.964
18.5 | 1.082 | 0.24163 | -0.026 | 4.479
19 | 1.066 | 0.25298 | -0.026 | 4.214
19.5 | 1.049 | 0.26203 | -0.026 | 4.002
20 | 1.03 | 0.28388 | -0.027 | 3.628

## 2. Re 50k Mach 0.00 (2)
BIGFOIL.COM POLAR EXPORT
NACA67-118 a=0.8
NACA67-118 a=0.8 |  |  |  | Cl Max: | 1.1544 | at alpha= | 9.5 | deg
XFOIL ncrit=9 |  |  |  | L/D Max: | 22.1611 | at alpha= | 8.5 | deg
Re: | 50000 |  |  | Cd Min: | 0.16417 | at alpha= | -13.5 | deg
Mach: | 0 |  |  | Cl=0 at alpha= | 0.65306 | deg
|  |  |  | @ Cl=0.1, Cd= | 0.058524
|  |  |  | @ Cl=0.4, Cd= | 0.068874
|  |  |  | @ Cl=0.6, Cd= | 0.16005
alpha (deg) | Cl | Cd | Cm | Cl/Cd
-13.5 | -0.4937 | 0.16417 | -0.0237 | -3.0072
-13 | -0.4998 | 0.15951 | -0.0216 | -3.1333
-12.5 | -0.5102 | 0.15488 | -0.0195 | -3.2942
-12 | -0.4998 | 0.14835 | -0.0175 | -3.3691
-11.5 | -0.6917 | 0.10995 | -0.0426 | -6.291
-11 | -0.8142 | 0.0942 | -0.04 | -8.6433
-10.5 | -0.8758 | 0.08633 | -0.0315 | -10.1448
-10 | -0.972 | 0.08083 | -0.0152 | -12.0252
-9.5 | -1.0425 | 0.07488 | 0.0004 | -13.9223
-9 | -1.0584 | 0.06821 | 0.0094 | -15.5168
-8.5 | -1.07 | 0.06235 | 0.0188 | -17.1612
-8 | -1.0689 | 0.05707 | 0.0271 | -18.7296
-7.5 | -1.0398 | 0.05163 | 0.0308 | -20.1395
-7 | -1.0052 | 0.04771 | 0.0343 | -21.069
-6.5 | -0.9536 | 0.044 | 0.0348 | -21.6727
-6 | -0.8527 | 0.04097 | 0.0273 | -20.8128
-5.5 | -0.6423 | 0.04926 | 0.0194 | -13.039
-5 | -0.4043 | 0.06186 | 0.0016 | -6.5357
-4.5 | -0.181 | 0.06107 | -0.0335 | -2.9638
-4 | -0.1687 | 0.0594 | -0.0303 | -2.8401
-3.5 | -0.1544 | 0.05806 | -0.027 | -2.6593
-3 | -0.1385 | 0.05701 | -0.0236 | -2.4294
-2.5 | -0.1214 | 0.05618 | -0.0201 | -2.1609
-2 | -0.1033 | 0.05556 | -0.0165 | -1.8593
-1.5 | -0.0845 | 0.05511 | -0.0129 | -1.5333
-1 | -0.0652 | 0.05482 | -0.0093 | -1.1893
-0.5 | -0.0456 | 0.05468 | -0.0057 | -0.83394
0 | -0.0258 | 0.05469 | -0.002 | -0.47175
0.5 | -0.006 | 0.05483 | 0.0016 | -0.10943
1 | 0.0136 | 0.05512 | 0.0052 | 0.24673
1.5 | 0.0329 | 0.05554 | 0.0088 | 0.59237
2 | 0.0518 | 0.05611 | 0.0124 | 0.92319
2.5 | 0.0701 | 0.05683 | 0.0159 | 1.2335
3 | 0.0876 | 0.05772 | 0.0193 | 1.5177
3.5 | 0.1041 | 0.05879 | 0.0227 | 1.7707
4 | 0.1195 | 0.06007 | 0.026 | 1.9893
4.5 | 0.1337 | 0.06157 | 0.0291 | 2.1715
5 | 0.1463 | 0.06333 | 0.0321 | 2.3101
5.5 | 0.1572 | 0.06537 | 0.0349 | 2.4048
6 | 0.3973 | 0.06893 | -0.0018 | 5.7638
6.5 | 0.4943 | 0.0669 | -0.007 | 7.3886
7 | 0.6338 | 0.05855 | -0.0119 | 10.8249
7.5 | 0.7916 | 0.03963 | -0.0056 | 19.9748
8 | 0.8396 | 0.04267 | -0.0013 | 19.6766
8.5 | 1.0562 | 0.04766 | -0.0266 | 22.1611
9 | 1.1119 | 0.0524 | -0.0269 | 21.2195
9.5 | 1.1544 | 0.05785 | -0.0257 | 19.9551
10 | 1.1382 | 0.06223 | -0.0145 | 18.2902
10.5 | 1.1113 | 0.06698 | -0.0027 | 16.5915
11 | 1.0717 | 0.07167 | 0.0102 | 14.9533
11.5 | 1.015 | 0.0758 | 0.0245 | 13.3905
12 | 0.9578 | 0.08087 | 0.0365 | 11.8437
12.5 | 0.9015 | 0.08714 | 0.0462 | 10.3454
13.5 | 0.6894 | 0.11151 | 0.0561 | 6.1824
14 | 0.4957 | 0.15661 | 0.0294 | 3.1652
14.5 | 0.4831 | 0.16005 | 0.0325 | 3.0184

## 3. Re 50k Mach 0.10 (1)
BIGFOIL.COM POLAR EXPORT
NACA67-118 a=0.8
NACA67-118 a=0.8 |  |  |  | Cl Max: | 1.125 | at alpha= | 14.5 | deg
JavaFoil+Calcfoil stall+Eppler ext transition |  |  |  | L/D Max: | 30.676 | at alpha= | 6.5 | deg
Re: | 50000 |  |  | Cd Min: | 0.02127 | at alpha= | 0 | deg
Mach: | 0.1 |  |  | Cl=0 at alpha= | -0.82787 | deg
|  |  |  | @ Cl=0.1, Cd= | 0.02127
|  |  |  | @ Cl=0.4, Cd= | 0.022015
|  |  |  | @ Cl=0.6, Cd= | 0.02314
alpha (deg) | Cl | Cd | Cm | Cl/Cd
-20 | -0.919 | 0.28467 | 0.013 | -3.227
-19.5 | -0.938 | 0.27341 | 0.013 | -3.431
-19 | -0.957 | 0.25434 | 0.013 | -3.761
-18.5 | -0.973 | 0.23594 | 0.012 | -4.125
-18 | -0.988 | 0.23651 | 0.012 | -4.178
-17.5 | -1.001 | 0.21664 | 0.011 | -4.621
-17 | -1.012 | 0.20391 | 0.011 | -4.961
-16.5 | -1.02 | 0.18823 | 0.01 | -5.419
-16 | -1.026 | 0.18126 | 0.01 | -5.658
-15.5 | -1.028 | 0.16844 | 0.009 | -6.105
-15 | -1.028 | 0.15908 | 0.009 | -6.462
-14.5 | -1.025 | 0.14642 | 0.008 | -6.997
-14 | -1.018 | 0.1387 | 0.008 | -7.341
-13.5 | -1.008 | 0.13101 | 0.007 | -7.695
-13 | -0.995 | 0.12127 | 0.007 | -8.204
-12.5 | -0.978 | 0.11488 | 0.006 | -8.516
-12 | -0.958 | 0.10506 | 0.006 | -9.122
-11.5 | -0.935 | 0.09898 | 0.005 | -9.448
-11 | -0.909 | 0.09239 | 0.005 | -9.841
-10.5 | -0.88 | 0.08679 | 0.004 | -10.14
-10 | -0.848 | 0.08085 | 0.004 | -10.492
-9.5 | -0.813 | 0.07527 | 0.003 | -10.798
-9 | -0.775 | 0.0711 | 0.002 | -10.899
-8.5 | -0.735 | 0.06669 | 0.002 | -11.026
-8 | -0.694 | 0.0622 | 0.001 | -11.158
-7.5 | -0.651 | 0.05862 | 0 | -11.114
-7 | -0.607 | 0.05503 | 0 | -11.037
-6.5 | -0.562 | 0.05195 | -0.001 | -10.816
-6 | -0.517 | 0.0487 | -0.002 | -10.609
-5.5 | -0.563 | 0.02543 | -0.005 | -22.133
-5 | -0.505 | 0.02479 | -0.006 | -20.376
-4.5 | -0.446 | 0.02426 | -0.007 | -18.389
-4 | -0.378 | 0.02238 | -0.009 | -16.893
-3.5 | -0.319 | 0.02215 | -0.01 | -14.404
-3 | -0.26 | 0.0219 | -0.011 | -11.866
-2.5 | -0.2 | 0.02169 | -0.013 | -9.234
-2 | -0.141 | 0.0215 | -0.014 | -6.537
-1.5 | -0.081 | 0.02141 | -0.016 | -3.775
-1 | -0.021 | 0.02129 | -0.017 | -0.97
-0.5 | 0.04 | 0.02129 | -0.018 | 1.859
0 | 0.1 | 0.02127 | -0.02 | 4.696
0.5 | 0.16 | 0.02136 | -0.021 | 7.495
1 | 0.22 | 0.02145 | -0.022 | 10.271
1.5 | 0.28 | 0.0216 | -0.024 | 12.978
2 | 0.339 | 0.02183 | -0.025 | 15.55
2.5 | 0.399 | 0.02201 | -0.027 | 18.119
3 | 0.458 | 0.0223 | -0.028 | 20.53
3.5 | 0.517 | 0.02263 | -0.029 | 22.837
4 | 0.575 | 0.02295 | -0.031 | 25.062
4.5 | 0.633 | 0.02339 | -0.032 | 27.056
5 | 0.705 | 0.02623 | -0.034 | 26.859
5.5 | 0.762 | 0.02695 | -0.036 | 28.282
6 | 0.818 | 0.02769 | -0.037 | 29.554
6.5 | 0.873 | 0.02844 | -0.038 | 30.676
7 | 0.77 | 0.0542 | -0.021 | 14.2
7.5 | 0.811 | 0.05776 | -0.021 | 14.045
8 | 0.851 | 0.06181 | -0.021 | 13.772
8.5 | 0.889 | 0.06595 | -0.021 | 13.482
9 | 0.925 | 0.06996 | -0.022 | 13.225
9.5 | 0.959 | 0.07519 | -0.022 | 12.752
10 | 0.99 | 0.08027 | -0.022 | 12.328
10.5 | 1.018 | 0.08462 | -0.023 | 12.034
11 | 1.043 | 0.09072 | -0.024 | 11.498
11.5 | 1.065 | 0.09711 | -0.024 | 10.964
12 | 1.083 | 0.10449 | -0.023 | 10.363
12.5 | 1.097 | 0.11174 | -0.022 | 9.819
13 | 1.109 | 0.11909 | -0.022 | 9.315
13.5 | 1.118 | 0.12703 | -0.022 | 8.799
14 | 1.123 | 0.13634 | -0.022 | 8.237
14.5 | 1.125 | 0.14538 | -0.023 | 7.739
15 | 1.124 | 0.15691 | -0.023 | 7.164
15.5 | 1.12 | 0.16651 | -0.023 | 6.726
16 | 1.113 | 0.17848 | -0.024 | 6.236
16.5 | 1.103 | 0.19293 | -0.024 | 5.719
17 | 1.091 | 0.20267 | -0.024 | 5.384
17.5 | 1.077 | 0.21598 | -0.025 | 4.985
18 | 1.06 | 0.22698 | -0.025 | 4.671
18.5 | 1.042 | 0.25036 | -0.026 | 4.161
19 | 1.022 | 0.26273 | -0.026 | 3.89
19.5 | 1.001 | 0.27085 | -0.026 | 3.694

## 4. Re 50k Mach 0.10 (2)
BIGFOIL.COM POLAR EXPORT
NACA67-118 a=0.8
NACA67-118 a=0.8 |  |  |  | Cl Max: | 1.1516 | at alpha= | 9.5 | deg
XFOIL ncrit=9 |  |  |  | L/D Max: | 21.9884 | at alpha= | 8.5 | deg
Re: | 50000 |  |  | Cd Min: | 0.21536 | at alpha= | 20 | deg
Mach: | 0.1 |  |  | Cl=0 at alpha= | 0.65482 | deg
|  |  |  | @ Cl=0.1, Cd= | 0.058785
|  |  |  | @ Cl=0.4, Cd= | 0.068872
|  |  |  | @ Cl=0.6, Cd= | 0.21536
alpha (deg) | Cl | Cd | Cm | Cl/Cd
-13 | -0.4993 | 0.16026 | -0.0217 | -3.1156
-12.5 | -0.5081 | 0.15553 | -0.0195 | -3.2669
-12 | -0.4979 | 0.14898 | -0.0176 | -3.3421
-11.5 | -0.6862 | 0.11155 | -0.0426 | -6.1515
-11 | -0.7942 | 0.09552 | -0.0416 | -8.3145
-10.5 | -0.8578 | 0.08717 | -0.0339 | -9.8405
-10 | -0.9603 | 0.08158 | -0.0176 | -11.7713
-9.5 | -1.0333 | 0.07589 | -0.0019 | -13.6158
-9 | -1.0526 | 0.06929 | 0.0074 | -15.1912
-8.5 | -1.0675 | 0.06338 | 0.0171 | -16.8429
-8 | -1.0691 | 0.058 | 0.0258 | -18.4328
-7.5 | -1.0429 | 0.05243 | 0.03 | -19.8913
-7 | -1.0093 | 0.04839 | 0.0336 | -20.8576
-6.5 | -0.9595 | 0.04454 | 0.0346 | -21.5424
-5.5 | -0.6486 | 0.04828 | 0.0184 | -13.4341
-5 | -0.436 | 0.06155 | 0.0057 | -7.0837
-4.5 | -0.1814 | 0.06142 | -0.0336 | -2.9534
-4 | -0.1691 | 0.05971 | -0.0305 | -2.832
-3.5 | -0.1549 | 0.05835 | -0.0271 | -2.6547
-3 | -0.1389 | 0.05728 | -0.0237 | -2.4249
-2.5 | -0.1218 | 0.05644 | -0.0202 | -2.158
-2 | -0.1037 | 0.05581 | -0.0166 | -1.8581
-1.5 | -0.0848 | 0.05535 | -0.013 | -1.5321
-1 | -0.0655 | 0.05506 | -0.0093 | -1.1896
-0.5 | -0.0458 | 0.05492 | -0.0057 | -0.83394
0 | -0.026 | 0.05492 | -0.002 | -0.47342
0.5 | -0.0061 | 0.05507 | 0.0016 | -0.11077
1 | 0.0136 | 0.05536 | 0.0052 | 0.24566
1.5 | 0.033 | 0.05578 | 0.0088 | 0.59161
2 | 0.052 | 0.05636 | 0.0124 | 0.92264
2.5 | 0.0703 | 0.05709 | 0.0159 | 1.2314
3 | 0.0879 | 0.05799 | 0.0194 | 1.5158
3.5 | 0.1045 | 0.05908 | 0.0228 | 1.7688
4 | 0.12 | 0.06037 | 0.026 | 1.9877
4.5 | 0.1341 | 0.06189 | 0.0292 | 2.1667
5 | 0.1467 | 0.06367 | 0.0322 | 2.3041
5.5 | 0.1577 | 0.06575 | 0.0349 | 2.3985
6 | 0.3977 | 0.06892 | -0.0014 | 5.7705
6.5 | 0.5096 | 0.0666 | -0.0083 | 7.6517
7 | 0.6464 | 0.05743 | -0.0118 | 11.2554
7.5 | 0.7664 | 0.04198 | -0.0037 | 18.2563
8 | 0.8636 | 0.0431 | -0.0036 | 20.0371
8.5 | 1.0638 | 0.04838 | -0.0265 | 21.9884
9 | 1.1122 | 0.05317 | -0.0255 | 20.9178
9.5 | 1.1516 | 0.05873 | -0.0237 | 19.6084
10 | 1.1319 | 0.06314 | -0.0121 | 17.9268
10.5 | 1.1006 | 0.06781 | 0.0002 | 16.2306
11 | 1.0568 | 0.07224 | 0.0137 | 14.629
11.5 | 0.9999 | 0.07656 | 0.0274 | 13.0603
12 | 0.9439 | 0.08193 | 0.0388 | 11.5208
12.5 | 0.8901 | 0.08851 | 0.0478 | 10.0565
13.5 | 0.4781 | 0.1507 | 0.0268 | 3.1725
14 | 0.492 | 0.15711 | 0.0294 | 3.1316
15 | 0.4686 | 0.16386 | 0.0352 | 2.8598
15.5 | 0.4611 | 0.16744 | 0.0375 | 2.7538
16 | 0.4547 | 0.17125 | 0.0388 | 2.6552
16.5 | 0.4589 | 0.17602 | 0.0391 | 2.6071
17 | 0.4749 | 0.18262 | 0.0388 | 2.6005
17.5 | 0.5053 | 0.19208 | 0.0384 | 2.6307
18 | 0.4938 | 0.19263 | 0.0359 | 2.5635
18.5 | 0.4979 | 0.1973 | 0.0331 | 2.5236
19 | 0.5356 | 0.20919 | 0.0322 | 2.5604
19.5 | 0.525 | 0.20846 | 0.0281 | 2.5185
20 | 0.5419 | 0.21536 | 0.0255 | 2.5163

## 5. Re 50k Mach 0.25 (1)
BIGFOIL.COM POLAR EXPORT
NACA67-118 a=0.8
NACA67-118 a=0.8 |  |  |  | Cl Max: | 1.053 | at alpha= | 12.5 | deg
JavaFoil+Calcfoil stall+Eppler ext transition |  |  |  | L/D Max: | 29.355 | at alpha= | 6 | deg
Re: | 50000 |  |  | Cd Min: | 0.02163 | at alpha= | 0 | deg
Mach: | 0.25 |  |  | Cl=0 at alpha= | -0.83064 | deg
|  |  |  | @ Cl=0.1, Cd= | 0.021631
|  |  |  | @ Cl=0.4, Cd= | 0.022399
|  |  |  | @ Cl=0.6, Cd= | 0.023503
alpha (deg) | Cl | Cd | Cm | Cl/Cd
-18 | -0.695 | 0.30018 | 0.011 | -2.317
-17.5 | -0.742 | 0.2798 | 0.011 | -2.651
-17 | -0.784 | 0.24148 | 0.011 | -3.247
-16.5 | -0.822 | 0.23444 | 0.01 | -3.508
-16 | -0.856 | 0.21546 | 0.01 | -3.974
-15.5 | -0.885 | 0.19341 | 0.009 | -4.577
-15 | -0.909 | 0.18233 | 0.009 | -4.985
-14.5 | -0.927 | 0.16916 | 0.008 | -5.482
-14 | -0.94 | 0.15605 | 0.008 | -6.026
-13.5 | -0.948 | 0.14256 | 0.007 | -6.65
-13 | -0.95 | 0.13312 | 0.007 | -7.135
-12.5 | -0.946 | 0.12074 | 0.006 | -7.836
-12 | -0.937 | 0.11336 | 0.006 | -8.27
-11.5 | -0.923 | 0.10409 | 0.005 | -8.871
-11 | -0.905 | 0.09726 | 0.005 | -9.302
-10.5 | -0.882 | 0.08996 | 0.004 | -9.799
-10 | -0.854 | 0.08402 | 0.004 | -10.168
-9.5 | -0.822 | 0.07777 | 0.003 | -10.568
-9 | -0.786 | 0.07315 | 0.002 | -10.744
-8.5 | -0.748 | 0.06823 | 0.002 | -10.96
-8 | -0.707 | 0.06395 | 0.001 | -11.064
-7.5 | -0.665 | 0.05971 | 0 | -11.138
-7 | -0.621 | 0.0561 | 0 | -11.069
-6.5 | -0.575 | 0.05275 | -0.001 | -10.906
-6 | -0.529 | 0.04958 | -0.002 | -10.666
-5.5 | -0.577 | 0.02606 | -0.005 | -22.135
-5 | -0.518 | 0.02541 | -0.006 | -20.38
-4.5 | -0.458 | 0.02484 | -0.008 | -18.424
-4 | -0.388 | 0.02279 | -0.009 | -17.033
-3.5 | -0.328 | 0.02254 | -0.01 | -14.537
-3 | -0.267 | 0.02227 | -0.012 | -11.98
-2.5 | -0.206 | 0.02209 | -0.013 | -9.313
-2 | -0.144 | 0.02187 | -0.015 | -6.601
-1.5 | -0.083 | 0.02175 | -0.016 | -3.819
-1 | -0.021 | 0.02166 | -0.017 | -0.979
-0.5 | 0.041 | 0.02165 | -0.019 | 1.878
0 | 0.103 | 0.02163 | -0.02 | 4.743
0.5 | 0.165 | 0.02173 | -0.022 | 7.57
1 | 0.226 | 0.02183 | -0.023 | 10.366
1.5 | 0.288 | 0.02198 | -0.024 | 13.105
2 | 0.349 | 0.02224 | -0.026 | 15.677
2.5 | 0.41 | 0.02243 | -0.027 | 18.265
3 | 0.47 | 0.02272 | -0.029 | 20.702
3.5 | 0.531 | 0.02308 | -0.03 | 22.996
4 | 0.59 | 0.02342 | -0.032 | 25.202
4.5 | 0.65 | 0.02392 | -0.033 | 27.165
5 | 0.722 | 0.02691 | -0.035 | 26.845
5.5 | 0.781 | 0.02774 | -0.037 | 28.164
6 | 0.838 | 0.02856 | -0.038 | 29.355
6.5 | 0.744 | 0.05175 | -0.021 | 14.383
7 | 0.787 | 0.05523 | -0.021 | 14.246
7.5 | 0.828 | 0.05913 | -0.021 | 13.999
8 | 0.867 | 0.06321 | -0.021 | 13.716
8.5 | 0.904 | 0.06802 | -0.022 | 13.284
9 | 0.937 | 0.07268 | -0.022 | 12.892
9.5 | 0.968 | 0.07683 | -0.023 | 12.6
10 | 0.994 | 0.08183 | -0.023 | 12.144
10.5 | 1.015 | 0.08949 | -0.023 | 11.345
11 | 1.032 | 0.09624 | -0.023 | 10.727
11.5 | 1.044 | 0.10391 | -0.023 | 10.051
12 | 1.051 | 0.11208 | -0.022 | 9.378
12.5 | 1.053 | 0.11901 | -0.021 | 8.848
13 | 1.05 | 0.13188 | -0.021 | 7.959
13.5 | 1.041 | 0.13891 | -0.022 | 7.493
14 | 1.026 | 0.15239 | -0.022 | 6.736
14.5 | 1.006 | 0.16384 | -0.022 | 6.143
15 | 0.981 | 0.17979 | -0.023 | 5.456
15.5 | 0.951 | 0.19512 | -0.023 | 4.871
16 | 0.915 | 0.21627 | -0.024 | 4.231
16.5 | 0.875 | 0.23802 | -0.024 | 3.676
17 | 0.831 | 0.25731 | -0.024 | 3.228
17.5 | 0.782 | 0.28797 | -0.024 | 2.717

## 6. Re 50k Mach 0.25 (2)
BIGFOIL.COM POLAR EXPORT
NACA67-118 a=0.8
NACA67-118 a=0.8 |  |  |  | Cl Max: | 1.12 | at alpha= | 9.5 | deg
XFOIL ncrit=9 |  |  |  | L/D Max: | 20.9908 | at alpha= | 8 | deg
Re: | 50000 |  |  | Cd Min: | 0.16733 | at alpha= | 14.5 | deg
Mach: | 0.25 |  |  | Cl=0 at alpha= | 0.65672 | deg
|  |  |  | @ Cl=0.1, Cd= | 0.060207
|  |  |  | @ Cl=0.4, Cd= | 0.069347
|  |  |  | @ Cl=0.6, Cd= | 0.16733
alpha (deg) | Cl | Cd | Cm | Cl/Cd
-13 | -0.4985 | 0.16435 | -0.022 | -3.0332
-12.5 | -0.5002 | 0.15911 | -0.02 | -3.1437
-12 | -0.491 | 0.15248 | -0.0183 | -3.2201
-11.5 | -0.4937 | 0.14678 | -0.0163 | -3.3635
-11 | -0.7413 | 0.10334 | -0.0452 | -7.1734
-10.5 | -0.7742 | 0.09414 | -0.042 | -8.2239
-10 | -0.844 | 0.08564 | -0.0345 | -9.8552
-9.5 | -0.9836 | 0.08099 | -0.0136 | -12.1447
-9 | -1.0201 | 0.07482 | -0.0028 | -13.6341
-8.5 | -1.048 | 0.0688 | 0.008 | -15.2326
-8 | -1.0643 | 0.06307 | 0.0183 | -16.8749
-7.5 | -1.048 | 0.05686 | 0.0239 | -18.4312
-7 | -1.0249 | 0.05222 | 0.0291 | -19.6266
-6.5 | -0.9899 | 0.04767 | 0.0331 | -20.7657
-6 | -0.9226 | 0.04393 | 0.0317 | -21.0016
-5.5 | -0.7323 | 0.04107 | 0.0113 | -17.8305
-5 | -0.5572 | 0.05692 | 0.0167 | -9.7892
-4.5 | -0.1834 | 0.06333 | -0.0343 | -2.8959
-4 | -0.1715 | 0.06144 | -0.0311 | -2.7913
-3.5 | -0.1574 | 0.05995 | -0.0278 | -2.6255
-3 | -0.1414 | 0.05878 | -0.0243 | -2.4056
-2.5 | -0.1241 | 0.05787 | -0.0207 | -2.1445
-2 | -0.1057 | 0.05718 | -0.0171 | -1.8485
-1.5 | -0.0866 | 0.05669 | -0.0134 | -1.5276
-1 | -0.0669 | 0.05637 | -0.0096 | -1.1868
-0.5 | -0.0468 | 0.05622 | -0.0059 | -0.83244
0 | -0.0266 | 0.05622 | -0.0022 | -0.47314
0.5 | -0.0063 | 0.05637 | 0.0015 | -0.11176
1 | 0.0138 | 0.05667 | 0.0052 | 0.24352
1.5 | 0.0336 | 0.05713 | 0.0089 | 0.58813
2 | 0.053 | 0.05774 | 0.0126 | 0.91791
2.5 | 0.0716 | 0.05852 | 0.0161 | 1.2235
3 | 0.0895 | 0.05948 | 0.0196 | 1.5047
3.5 | 0.1064 | 0.06065 | 0.0231 | 1.7543
4 | 0.1221 | 0.06204 | 0.0264 | 1.9681
4.5 | 0.1364 | 0.06367 | 0.0295 | 2.1423
5 | 0.1492 | 0.06559 | 0.0325 | 2.2747
5.5 | 0.2172 | 0.06943 | 0.0227 | 3.1283
6 | 0.4385 | 0.06933 | -0.0046 | 6.3248
6.5 | 0.5599 | 0.06508 | -0.0104 | 8.6033
7 | 0.6975 | 0.05202 | -0.0084 | 13.4083
7.5 | 0.7952 | 0.0432 | 0.0024 | 18.4074
8 | 0.9788 | 0.04663 | -0.0145 | 20.9908
8.5 | 1.0964 | 0.05292 | -0.0244 | 20.7181
9 | 1.0999 | 0.05725 | -0.0159 | 19.2122
9.5 | 1.12 | 0.06268 | -0.0109 | 17.8685
10 | 1.0947 | 0.06775 | 0.0005 | 16.1579
10.5 | 1.0428 | 0.07161 | 0.0152 | 14.5622
11 | 0.9897 | 0.07614 | 0.0282 | 12.9984
11.5 | 0.9332 | 0.08162 | 0.0394 | 11.4335
12.5 | 0.7178 | 0.10228 | 0.0539 | 7.018
13.5 | 0.4737 | 0.15431 | 0.0267 | 3.0698
14 | 0.4778 | 0.15996 | 0.0291 | 2.987
14.5 | 0.4984 | 0.16733 | 0.0317 | 2.9785

## 7. Re 50k Mach 0.50 (1)
BIGFOIL.COM POLAR EXPORT
NACA67-118 a=0.8
NACA67-118 a=0.8 |  |  |  | Cl Max: | 1.166 | at alpha= | 20 | deg
JavaFoil+Calcfoil stall+Eppler ext transition |  |  |  | L/D Max: | 26.233 | at alpha= | 5 | deg
Re: | 50000 |  |  | Cd Min: | 0.02325 | at alpha= | -0.5 | deg
Mach: | 0.5 |  |  | Cl=0 at alpha= | -0.82609 | deg
|  |  |  | @ Cl=0.1, Cd= | 0.023266
|  |  |  | @ Cl=0.4, Cd= | 0.024074
|  |  |  | @ Cl=0.6, Cd= | 0.025276
alpha (deg) | Cl | Cd | Cm | Cl/Cd
-20 | -1.079 | 0.46326 | 0.023 | -2.328
-19.5 | -1.052 | 0.45844 | 0.022 | -2.294
-19 | -1.021 | 0.43488 | 0.02 | -2.349
-18.5 | -0.994 | 0.428 | 0.02 | -2.323
-18 | -0.967 | 0.41676 | 0.019 | -2.32
-17.5 | -0.94 | 0.39673 | 0.018 | -2.368
-17 | -0.91 | 0.40421 | 0.016 | -2.252
-16.5 | -0.882 | 0.39361 | 0.015 | -2.241
-16 | -0.855 | 0.394 | 0.014 | -2.169
-15.5 | -0.827 | 0.375 | 0.014 | -2.206
-15 | -0.8 | 0.35776 | 0.013 | -2.235
-14.5 | -0.77 | 0.33023 | 0.011 | -2.333
-14 | -0.742 | 0.46397 | 0.011 | -1.6
-13.5 | -0.715 | 0.31915 | 0.01 | -2.239
-13 | -0.687 | 0.32711 | 0.009 | -2.1
-12.5 | -0.659 | 0.32354 | 0.008 | -2.038
-12 | -0.63 | 0.27703 | 0.007 | -2.275
-11.5 | -0.602 | 0.25534 | 0.006 | -2.359
-11 | -0.574 | 0.24703 | 0.005 | -2.325
-10.5 | -0.546 | 0.23859 | 0.005 | -2.29
-10 | -0.518 | 0.20472 | 0.004 | -2.528
-9.5 | -0.49 | 0.19711 | 0.003 | -2.484
-9 | -0.707 | 0.10302 | 0.002 | -6.868
-8.5 | -0.737 | 0.08668 | 0.002 | -8.497
-8 | -0.728 | 0.07524 | 0.001 | -9.678
-7.5 | -0.703 | 0.06816 | 0.001 | -10.314
-7 | -0.668 | 0.06279 | 0 | -10.638
-6.5 | -0.626 | 0.05767 | -0.001 | -10.856
-6 | -0.58 | 0.05356 | -0.002 | -10.821
-5.5 | -0.53 | 0.05033 | -0.003 | -10.525
-5 | -0.478 | 0.04697 | -0.004 | -10.179
-4.5 | -0.507 | 0.02753 | -0.009 | -18.429
-4 | -0.44 | 0.02675 | -0.01 | -16.461
-3.5 | -0.365 | 0.0244 | -0.011 | -14.954
-3 | -0.298 | 0.02406 | -0.013 | -12.364
-2.5 | -0.229 | 0.02382 | -0.015 | -9.631
-2 | -0.161 | 0.0236 | -0.016 | -6.826
-1.5 | -0.093 | 0.0234 | -0.018 | -3.964
-1 | -0.024 | 0.02333 | -0.019 | -1.016
-0.5 | 0.045 | 0.02325 | -0.021 | 1.954
0 | 0.115 | 0.02327 | -0.023 | 4.925
0.5 | 0.184 | 0.02334 | -0.024 | 7.871
1 | 0.253 | 0.02351 | -0.026 | 10.75
1.5 | 0.322 | 0.02372 | -0.027 | 13.564
2 | 0.389 | 0.02403 | -0.029 | 16.187
2.5 | 0.457 | 0.0243 | -0.03 | 18.808
3 | 0.524 | 0.02474 | -0.032 | 21.191
3.5 | 0.591 | 0.0252 | -0.034 | 23.452
4 | 0.657 | 0.02576 | -0.035 | 25.498
4.5 | 0.735 | 0.02944 | -0.038 | 24.958
5 | 0.799 | 0.03046 | -0.039 | 26.233
5.5 | 0.72 | 0.0489 | -0.022 | 14.724
6 | 0.768 | 0.05254 | -0.022 | 14.611
6.5 | 0.81 | 0.05696 | -0.022 | 14.22
7 | 0.847 | 0.06162 | -0.022 | 13.739
7.5 | 0.874 | 0.06787 | -0.022 | 12.875
8 | 0.886 | 0.07313 | -0.023 | 12.119
8.5 | 0.866 | 0.08312 | -0.022 | 10.423
9 | 0.738 | 0.10842 | -0.018 | 6.807
9.5 | 0.581 | 0.16994 | -0.019 | 3.419
10 | 0.609 | 0.21781 | -0.022 | 2.798
10.5 | 0.637 | 0.22379 | -0.023 | 2.848
11 | 0.666 | 0.25273 | -0.026 | 2.635
11.5 | 0.694 | 0.27296 | -0.027 | 2.541
12 | 0.721 | 0.2793 | -0.028 | 2.582
12.5 | 0.75 | 0.2895 | -0.031 | 2.592
13 | 0.778 | 0.30601 | -0.032 | 2.542
13.5 | 0.805 | 0.31107 | -0.032 | 2.589
14 | 0.833 | 0.32682 | -0.033 | 2.548
14.5 | 0.861 | 0.33083 | -0.035 | 2.602
15 | 0.89 | 0.36311 | -0.037 | 2.45
15.5 | 0.917 | 0.35456 | -0.038 | 2.586
16 | 0.944 | 0.36985 | -0.039 | 2.553
16.5 | 0.971 | 0.38735 | -0.04 | 2.508
17 | 1.001 | 0.40952 | -0.043 | 2.445
17.5 | 1.028 | 0.40203 | -0.044 | 2.558
18 | 1.055 | 0.43538 | -0.045 | 2.423
18.5 | 1.082 | 0.42669 | -0.046 | 2.536
19 | 1.113 | 0.45294 | -0.049 | 2.456
19.5 | 1.139 | 0.46424 | -0.049 | 2.454
20 | 1.166 | 0.46654 | -0.05 | 2.499

## 8. Re 50k Mach 0.50 (2)
BIGFOIL.COM POLAR EXPORT
NACA67-118 a=0.8
NACA67-118 a=0.8 |  |  |  | Cl Max: | 0.9523 | at alpha= | 8.5 | deg
XFOIL ncrit=9 |  |  |  | L/D Max: | 17.1102 | at alpha= | 7.5 | deg
Re: | 50000 |  |  | Cd Min: | 0.17151 | at alpha= | 13.5 | deg
Mach: | 0.5 |  |  | Cl=0 at alpha= | 0.67661 | deg
|  |  |  | @ Cl=0.1, Cd= | 0.06651
|  |  |  | @ Cl=0.4, Cd= | 0.074036
|  |  |  | @ Cl=0.6, Cd= | 0.17151
alpha (deg) | Cl | Cd | Cm | Cl/Cd
-11 | -0.5416 | 0.14368 | -0.0315 | -3.7695
-10 | -0.604 | 0.12057 | -0.0381 | -5.0095
-9.5 | -0.6311 | 0.10938 | -0.04 | -5.7698
-9 | -0.6879 | 0.09681 | -0.0417 | -7.1057
-8.5 | -0.7693 | 0.08573 | -0.0385 | -8.9735
-8 | -0.846 | 0.07781 | -0.0296 | -10.8726
-7.5 | -0.9103 | 0.07198 | -0.0173 | -12.6466
-7 | -0.9486 | 0.06676 | -0.0051 | -14.2091
-6.5 | -0.972 | 0.06149 | 0.0061 | -15.8074
-6 | -0.9841 | 0.05634 | 0.0168 | -17.4672
-5.5 | -0.9487 | 0.05123 | 0.0216 | -18.5184
-5 | -0.7547 | 0.04692 | 0.0046 | -16.0848
-4.5 | -0.7088 | 0.04404 | 0.0099 | -16.0945
-4 | -0.4002 | 0.06759 | 0.0046 | -5.921
-3.5 | -0.1666 | 0.06727 | -0.0305 | -2.4766
-3 | -0.151 | 0.06561 | -0.0269 | -2.3015
-2.5 | -0.1334 | 0.06432 | -0.023 | -2.074
-2 | -0.1142 | 0.06337 | -0.019 | -1.8021
-1.5 | -0.094 | 0.06268 | -0.015 | -1.4997
-1 | -0.073 | 0.06224 | -0.0109 | -1.1729
-0.5 | -0.0514 | 0.06201 | -0.0068 | -0.8289
0 | -0.0296 | 0.06199 | -0.0027 | -0.4775
0.5 | -0.0077 | 0.06216 | 0.0013 | -0.12387
1 | 0.0141 | 0.06254 | 0.0054 | 0.22546
1.5 | 0.0355 | 0.06311 | 0.0094 | 0.56251
2 | 0.0563 | 0.06389 | 0.0133 | 0.8812
2.5 | 0.0764 | 0.06489 | 0.0171 | 1.1774
3 | 0.0955 | 0.06613 | 0.0209 | 1.4441
3.5 | 0.1134 | 0.06764 | 0.0245 | 1.6765
4 | 0.1299 | 0.06946 | 0.0279 | 1.8701
4.5 | 0.1447 | 0.07161 | 0.031 | 2.0207
5 | 0.3852 | 0.07424 | -0.0044 | 5.1886
5.5 | 0.4728 | 0.07303 | -0.0072 | 6.4741
6 | 0.6218 | 0.06439 | -0.0092 | 9.6568
6.5 | 0.7822 | 0.04752 | 0.0048 | 16.4604
7 | 0.8297 | 0.05035 | 0.0098 | 16.4786
7.5 | 0.9272 | 0.05419 | 0.0079 | 17.1102
8 | 0.946 | 0.05931 | 0.014 | 15.9501
8.5 | 0.9523 | 0.06501 | 0.0209 | 14.6485
9 | 0.899 | 0.07095 | 0.0321 | 12.6709
9.5 | 0.8369 | 0.07822 | 0.0412 | 10.6993
10 | 0.7705 | 0.08725 | 0.0469 | 8.8309
10.5 | 0.7069 | 0.09828 | 0.0486 | 7.1927
11 | 0.6555 | 0.11043 | 0.0472 | 5.9359
12 | 0.5638 | 0.13714 | 0.0386 | 4.1111
12.5 | 0.5575 | 0.14574 | 0.0386 | 3.8253
13 | 0.4855 | 0.16474 | 0.0256 | 2.9471
13.5 | 0.4925 | 0.17151 | 0.0269 | 2.8716

## 9. Re 100k Mach 0.00 (1)
BIGFOIL.COM POLAR EXPORT
NACA67-118 a=0.8
NACA67-118 a=0.8 |  |  |  | Cl Max: | 1.141 | at alpha= | 15 | deg
JavaFoil+Calcfoil stall+Eppler ext transition |  |  |  | L/D Max: | 38.619 | at alpha= | 7.5 | deg
Re: | 100000 |  |  | Cd Min: | 0.01546 | at alpha= | 0 | deg
Mach: | 0 |  |  | Cl=0 at alpha= | -0.825 | deg
|  |  |  | @ Cl=0.1, Cd= | 0.015461
|  |  |  | @ Cl=0.4, Cd= | 0.016031
|  |  |  | @ Cl=0.6, Cd= | 0.016889
alpha (deg) | Cl | Cd | Cm | Cl/Cd
-20 | -0.966 | 0.23652 | 0.014 | -4.084
-19.5 | -0.982 | 0.22507 | 0.013 | -4.363
-19 | -0.997 | 0.2207 | 0.013 | -4.517
-18.5 | -1.01 | 0.20679 | 0.012 | -4.884
-18 | -1.021 | 0.19774 | 0.012 | -5.164
-17.5 | -1.03 | 0.18364 | 0.011 | -5.611
-17 | -1.038 | 0.17243 | 0.011 | -6.018
-16.5 | -1.043 | 0.16194 | 0.01 | -6.439
-16 | -1.045 | 0.15306 | 0.01 | -6.829
-15.5 | -1.045 | 0.14323 | 0.009 | -7.295
-15 | -1.042 | 0.13615 | 0.009 | -7.652
-14.5 | -1.036 | 0.12995 | 0.008 | -7.972
-14 | -1.027 | 0.12164 | 0.008 | -8.445
-13.5 | -1.015 | 0.11337 | 0.007 | -8.953
-13 | -1 | 0.10629 | 0.007 | -9.409
-12.5 | -0.982 | 0.09914 | 0.006 | -9.902
-12 | -0.961 | 0.09354 | 0.006 | -10.271
-11.5 | -0.936 | 0.08789 | 0.005 | -10.655
-11 | -0.91 | 0.08273 | 0.005 | -11
-10.5 | -0.88 | 0.07786 | 0.004 | -11.302
-10 | -0.848 | 0.07287 | 0.004 | -11.633
-9.5 | -0.812 | 0.06791 | 0.003 | -11.958
-9 | -0.774 | 0.0635 | 0.003 | -12.188
-8.5 | -0.734 | 0.05981 | 0.002 | -12.275
-8 | -0.693 | 0.05603 | 0.001 | -12.362
-7.5 | -0.65 | 0.05274 | 0.001 | -12.324
-7 | -0.729 | 0.0226 | 0 | -32.234
-6.5 | -0.674 | 0.02206 | -0.002 | -30.56
-6 | -0.618 | 0.02142 | -0.003 | -28.862
-5.5 | -0.561 | 0.02083 | -0.005 | -26.959
-5 | -0.504 | 0.02023 | -0.006 | -24.896
-4.5 | -0.445 | 0.01974 | -0.007 | -22.543
-4 | -0.377 | 0.01634 | -0.009 | -23.045
-3.5 | -0.318 | 0.01616 | -0.01 | -19.661
-3 | -0.259 | 0.01598 | -0.011 | -16.197
-2.5 | -0.2 | 0.01581 | -0.013 | -12.619
-2 | -0.14 | 0.01565 | -0.014 | -8.943
-1.5 | -0.081 | 0.01556 | -0.016 | -5.174
-1 | -0.021 | 0.01551 | -0.017 | -1.326
-0.5 | 0.039 | 0.01549 | -0.018 | 2.544
0 | 0.099 | 0.01546 | -0.02 | 6.436
0.5 | 0.16 | 0.0155 | -0.021 | 10.289
1 | 0.219 | 0.0156 | -0.022 | 14.062
1.5 | 0.279 | 0.0157 | -0.024 | 17.793
2 | 0.338 | 0.01586 | -0.025 | 21.325
2.5 | 0.397 | 0.01602 | -0.027 | 24.8
3 | 0.456 | 0.01624 | -0.028 | 28.092
3.5 | 0.515 | 0.01647 | -0.029 | 31.233
4 | 0.573 | 0.01674 | -0.031 | 34.212
4.5 | 0.631 | 0.01706 | -0.032 | 36.972
5 | 0.702 | 0.02161 | -0.034 | 32.503
5.5 | 0.76 | 0.02226 | -0.036 | 34.129
6 | 0.816 | 0.02298 | -0.037 | 35.513
6.5 | 0.87 | 0.02374 | -0.038 | 36.651
7 | 0.923 | 0.02454 | -0.04 | 37.601
7.5 | 0.973 | 0.0252 | -0.041 | 38.619
8 | 0.85 | 0.05551 | -0.022 | 15.313
8.5 | 0.888 | 0.05927 | -0.022 | 14.974
9 | 0.923 | 0.06327 | -0.022 | 14.593
9.5 | 0.957 | 0.06773 | -0.023 | 14.132
10 | 0.989 | 0.07229 | -0.023 | 13.678
10.5 | 1.021 | 0.0757 | -0.026 | 13.484
11 | 1.046 | 0.08095 | -0.026 | 12.921
11.5 | 1.068 | 0.08727 | -0.025 | 12.238
12 | 1.088 | 0.09286 | -0.025 | 11.712
12.5 | 1.104 | 0.09937 | -0.026 | 11.113
13 | 1.118 | 0.10612 | -0.026 | 10.538
13.5 | 1.128 | 0.11231 | -0.025 | 10.045
14 | 1.136 | 0.11919 | -0.026 | 9.53
14.5 | 1.139 | 0.12686 | -0.024 | 8.98
15 | 1.141 | 0.13472 | -0.025 | 8.47
15.5 | 1.14 | 0.14271 | -0.024 | 7.986
16 | 1.136 | 0.15215 | -0.024 | 7.464
16.5 | 1.129 | 0.16255 | -0.025 | 6.948
17 | 1.121 | 0.17175 | -0.025 | 6.525
17.5 | 1.11 | 0.18292 | -0.025 | 6.067
18 | 1.097 | 0.19179 | -0.026 | 5.72
18.5 | 1.082 | 0.20242 | -0.026 | 5.347
19 | 1.066 | 0.21356 | -0.026 | 4.992
19.5 | 1.049 | 0.23053 | -0.027 | 4.549
20 | 1.03 | 0.24027 | -0.027 | 4.287

## 10. Re 100k Mach 0.00 (2)
BIGFOIL.COM POLAR EXPORT
NACA67-118 a=0.8
NACA67-118 a=0.8 |  |  |  | Cl Max: | 1.1825 | at alpha= | 11 | deg
XFOIL ncrit=9 |  |  |  | L/D Max: | 25.8507 | at alpha= | 7 | deg
Re: | 100000 |  |  | Cd Min: | 0.16128 | at alpha= | 16 | deg
Mach: | 0 |  |  | Cl=0 at alpha= | 0.65385 | deg
|  |  |  | @ Cl=0.1, Cd= | 0.054449
|  |  |  | @ Cl=0.4, Cd= | 0.05422
|  |  |  | @ Cl=0.6, Cd= | 0.16128
alpha (deg) | Cl | Cd | Cm | Cl/Cd
-14 | -0.5924 | 0.15615 | -0.0366 | -3.7938
-13.5 | -0.5453 | 0.15246 | -0.0301 | -3.5767
-13 | -0.585 | 0.14363 | -0.0328 | -4.073
-12.5 | -0.5679 | 0.13906 | -0.0295 | -4.0838
-12 | -0.8285 | 0.09157 | -0.0493 | -9.0477
-11.5 | -0.8781 | 0.0831 | -0.0429 | -10.5668
-11 | -1.0051 | 0.07533 | -0.024 | -13.3426
-10.5 | -1.0503 | 0.07031 | -0.0114 | -14.9381
-10 | -1.0879 | 0.06475 | 0.0009 | -16.8015
-9.5 | -1.1088 | 0.05889 | 0.0116 | -18.8283
-9 | -1.1136 | 0.05319 | 0.0206 | -20.9363
-8.5 | -1.102 | 0.04842 | 0.0275 | -22.7592
-8 | -1.0826 | 0.04484 | 0.0335 | -24.1436
-7.5 | -1.041 | 0.04095 | 0.0353 | -25.4212
-7 | -0.9993 | 0.03867 | 0.037 | -25.8417
-6.5 | -0.941 | 0.03616 | 0.0359 | -26.0232
-6 | -0.885 | 0.03433 | 0.0351 | -25.7792
-5.5 | -0.8427 | 0.0328 | 0.0367 | -25.6921
-5 | -0.8191 | 0.03125 | 0.0418 | -26.2112
-4.5 | -0.7429 | 0.03359 | 0.0447 | -22.1167
-4 | -0.7291 | 0.03655 | 0.0554 | -19.948
-3.5 | -0.5365 | 0.04586 | 0.0368 | -11.6986
-3 | -0.3854 | 0.05052 | 0.0217 | -7.6287
-2.5 | -0.1197 | 0.05402 | -0.0197 | -2.2158
-2 | -0.102 | 0.05331 | -0.0163 | -1.9133
-1.5 | -0.0836 | 0.05282 | -0.0128 | -1.5827
-1 | -0.0646 | 0.05251 | -0.0093 | -1.2302
-0.5 | -0.0452 | 0.05236 | -0.0058 | -0.86325
0 | -0.0256 | 0.05238 | -0.0022 | -0.48874
0.5 | -0.006 | 0.05255 | 0.0013 | -0.11418
1 | 0.0135 | 0.05289 | 0.0048 | 0.25525
1.5 | 0.0328 | 0.05337 | 0.0082 | 0.61458
2 | 0.0516 | 0.05403 | 0.0116 | 0.95502
3 | 0.212 | 0.05542 | -0.0063 | 3.8253
3.5 | 0.3726 | 0.05466 | -0.0251 | 6.8167
4 | 0.4473 | 0.05346 | -0.0288 | 8.367
4.5 | 0.5225 | 0.05142 | -0.0316 | 10.1614
5 | 0.6005 | 0.04844 | -0.0339 | 12.3968
5.5 | 0.7151 | 0.04177 | -0.0388 | 17.1199
6 | 0.7447 | 0.03878 | -0.0319 | 19.2032
6.5 | 0.7708 | 0.03593 | -0.024 | 21.4528
7 | 0.8417 | 0.03256 | -0.0201 | 25.8507
7.5 | 0.8499 | 0.0347 | -0.0129 | 24.4928
8 | 0.8798 | 0.03625 | -0.0091 | 24.2703
8.5 | 0.9485 | 0.03799 | -0.0114 | 24.9671
9 | 1.0361 | 0.04054 | -0.0173 | 25.5575
9.5 | 1.0789 | 0.04283 | -0.0156 | 25.1903
10 | 1.1369 | 0.04701 | -0.0171 | 24.1842
10.5 | 1.1667 | 0.05027 | -0.0139 | 23.2087
11 | 1.1825 | 0.0555 | -0.0089 | 21.3063
11.5 | 1.1544 | 0.05898 | 0.0038 | 19.5727
12 | 1.1161 | 0.06249 | 0.017 | 17.8605
12.5 | 1.0723 | 0.0667 | 0.0294 | 16.0765
13 | 1.0234 | 0.07131 | 0.0409 | 14.3514
13.5 | 0.9687 | 0.07666 | 0.0512 | 12.6363
14 | 0.913 | 0.08275 | 0.0595 | 11.0332
14.5 | 0.8615 | 0.08995 | 0.0656 | 9.5775
15 | 0.5771 | 0.15136 | 0.0438 | 3.8128
15.5 | 0.5105 | 0.15812 | 0.0413 | 3.2286
16 | 0.5386 | 0.16128 | 0.0482 | 3.3395

## 11. Re 100k Mach 0.10 (1)
BIGFOIL.COM POLAR EXPORT
NACA67-118 a=0.8
NACA67-118 a=0.8 |  |  |  | Cl Max: | 1.126 | at alpha= | 14.5 | deg
JavaFoil+Calcfoil stall+Eppler ext transition |  |  |  | L/D Max: | 38.375 | at alpha= | 7.5 | deg
Re: | 100000 |  |  | Cd Min: | 0.01549 | at alpha= | 0 | deg
Mach: | 0.1 |  |  | Cl=0 at alpha= | -0.82787 | deg
|  |  |  | @ Cl=0.1, Cd= | 0.01549
|  |  |  | @ Cl=0.4, Cd= | 0.016094
|  |  |  | @ Cl=0.6, Cd= | 0.016938
alpha (deg) | Cl | Cd | Cm | Cl/Cd
-20 | -0.919 | 0.24838 | 0.014 | -3.7
-19.5 | -0.938 | 0.23631 | 0.013 | -3.971
-19 | -0.957 | 0.21861 | 0.013 | -4.377
-18.5 | -0.973 | 0.20489 | 0.012 | -4.751
-18 | -0.988 | 0.19489 | 0.012 | -5.071
-17.5 | -1.001 | 0.19126 | 0.012 | -5.236
-17 | -1.012 | 0.17433 | 0.011 | -5.804
-16.5 | -1.02 | 0.16682 | 0.01 | -6.116
-16 | -1.026 | 0.15419 | 0.01 | -6.653
-15.5 | -1.029 | 0.14898 | 0.009 | -6.904
-15 | -1.028 | 0.13887 | 0.009 | -7.404
-14.5 | -1.025 | 0.13101 | 0.008 | -7.823
-14 | -1.018 | 0.12204 | 0.008 | -8.345
-13.5 | -1.008 | 0.11376 | 0.007 | -8.863
-13 | -0.995 | 0.10714 | 0.007 | -9.289
-12.5 | -0.979 | 0.10066 | 0.006 | -9.722
-12 | -0.959 | 0.09455 | 0.006 | -10.141
-11.5 | -0.936 | 0.08867 | 0.005 | -10.553
-11 | -0.91 | 0.0834 | 0.005 | -10.914
-10.5 | -0.881 | 0.07775 | 0.004 | -11.329
-10 | -0.849 | 0.07335 | 0.004 | -11.579
-9.5 | -0.814 | 0.06802 | 0.003 | -11.965
-9 | -0.776 | 0.0639 | 0.003 | -12.145
-8.5 | -0.737 | 0.06012 | 0.002 | -12.252
-8 | -0.695 | 0.05625 | 0.001 | -12.358
-7.5 | -0.653 | 0.05266 | 0.001 | -12.401
-7 | -0.732 | 0.02279 | 0 | -32.105
-6.5 | -0.677 | 0.02217 | -0.002 | -30.541
-6 | -0.621 | 0.02153 | -0.003 | -28.845
-5.5 | -0.564 | 0.02093 | -0.005 | -26.953
-5 | -0.506 | 0.02032 | -0.006 | -24.903
-4.5 | -0.447 | 0.01982 | -0.007 | -22.553
-4 | -0.378 | 0.01639 | -0.009 | -23.086
-3.5 | -0.319 | 0.01622 | -0.01 | -19.689
-3 | -0.26 | 0.01602 | -0.011 | -16.235
-2.5 | -0.2 | 0.01585 | -0.013 | -12.647
-2 | -0.141 | 0.01571 | -0.014 | -8.958
-1.5 | -0.081 | 0.01563 | -0.016 | -5.177
-1 | -0.021 | 0.01555 | -0.017 | -1.329
-0.5 | 0.04 | 0.01553 | -0.018 | 2.551
0 | 0.1 | 0.01549 | -0.02 | 6.453
0.5 | 0.16 | 0.01556 | -0.021 | 10.302
1 | 0.221 | 0.01562 | -0.023 | 14.117
1.5 | 0.281 | 0.01577 | -0.024 | 17.801
2 | 0.34 | 0.01591 | -0.025 | 21.356
2.5 | 0.399 | 0.01609 | -0.027 | 24.815
3 | 0.458 | 0.01631 | -0.028 | 28.105
3.5 | 0.517 | 0.01653 | -0.029 | 31.287
4 | 0.576 | 0.01681 | -0.031 | 34.244
4.5 | 0.634 | 0.01712 | -0.032 | 37.007
5 | 0.706 | 0.02172 | -0.034 | 32.484
5.5 | 0.763 | 0.02238 | -0.036 | 34.108
6 | 0.82 | 0.02311 | -0.037 | 35.475
6.5 | 0.874 | 0.02388 | -0.039 | 36.596
7 | 0.927 | 0.02469 | -0.04 | 37.531
7.5 | 0.977 | 0.02546 | -0.041 | 38.375
8 | 0.853 | 0.05579 | -0.022 | 15.286
8.5 | 0.89 | 0.05962 | -0.022 | 14.932
9 | 0.927 | 0.06336 | -0.023 | 14.625
9.5 | 0.96 | 0.06782 | -0.023 | 14.152
10 | 0.99 | 0.07244 | -0.023 | 13.667
10.5 | 1.021 | 0.07622 | -0.026 | 13.397
11 | 1.045 | 0.08175 | -0.026 | 12.787
11.5 | 1.067 | 0.08778 | -0.025 | 12.15
12 | 1.085 | 0.09395 | -0.026 | 11.546
12.5 | 1.099 | 0.0999 | -0.025 | 11.004
13 | 1.111 | 0.10683 | -0.026 | 10.404
13.5 | 1.12 | 0.11379 | -0.026 | 9.842
14 | 1.124 | 0.12133 | -0.025 | 9.267
14.5 | 1.126 | 0.12885 | -0.025 | 8.74
15 | 1.124 | 0.13635 | -0.024 | 8.246
15.5 | 1.12 | 0.1465 | -0.024 | 7.645
16 | 1.113 | 0.15423 | -0.024 | 7.218
16.5 | 1.103 | 0.16325 | -0.025 | 6.759
17 | 1.091 | 0.17248 | -0.025 | 6.326
17.5 | 1.077 | 0.18721 | -0.026 | 5.752
18 | 1.06 | 0.19819 | -0.026 | 5.35
18.5 | 1.042 | 0.21027 | -0.026 | 4.955
19 | 1.022 | 0.22246 | -0.026 | 4.594
19.5 | 1.001 | 0.24051 | -0.027 | 4.161

## 12. Re 100k Mach 0.10 (2)
BIGFOIL.COM POLAR EXPORT
NACA67-118 a=0.8
NACA67-118 a=0.8 |  |  |  | Cl Max: | 1.1723 | at alpha= | 11 | deg
XFOIL ncrit=9 |  |  |  | L/D Max: | 29.0168 | at alpha= | 6.5 | deg
Re: | 100000 |  |  | Cd Min: | 0.20733 | at alpha= | 20 | deg
Mach: | 0.1 |  |  | Cl=0 at alpha= | 0.65306 | deg
|  |  |  | @ Cl=0.1, Cd= | 0.054769
|  |  |  | @ Cl=0.4, Cd= | 0.053803
|  |  |  | @ Cl=0.6, Cd= | 0.20733
alpha (deg) | Cl | Cd | Cm | Cl/Cd
-14 | -0.5875 | 0.15735 | -0.0362 | -3.7337
-13.5 | -0.5432 | 0.15345 | -0.03 | -3.5399
-13 | -0.5807 | 0.14485 | -0.0325 | -4.009
-12.5 | -0.5648 | 0.14013 | -0.0293 | -4.0305
-12 | -0.6038 | 0.1307 | -0.0313 | -4.6197
-11.5 | -0.9112 | 0.08159 | -0.0413 | -11.168
-11 | -0.9838 | 0.07583 | -0.0281 | -12.9738
-10.5 | -1.0337 | 0.07118 | -0.0151 | -14.5223
-10 | -1.0754 | 0.0659 | -0.0023 | -16.3187
-9.5 | -1.1008 | 0.06011 | 0.0089 | -18.3131
-9 | -1.1097 | 0.05436 | 0.0184 | -20.4139
-8.5 | -1.102 | 0.04938 | 0.0259 | -22.3167
-8 | -1.0847 | 0.0456 | 0.0322 | -23.7873
-7.5 | -1.0471 | 0.04163 | 0.0349 | -25.1525
-7 | -1.0045 | 0.03916 | 0.0366 | -25.6512
-6.5 | -0.9461 | 0.03654 | 0.0356 | -25.8922
-6 | -0.8892 | 0.03468 | 0.0348 | -25.6401
-5.5 | -0.8434 | 0.03311 | 0.0358 | -25.4727
-5 | -0.8173 | 0.03164 | 0.0406 | -25.8312
-4.5 | -0.7312 | 0.03428 | 0.0421 | -21.3302
-4 | -0.7164 | 0.03718 | 0.0525 | -19.2684
-3.5 | -0.5429 | 0.04569 | 0.0371 | -11.8822
-3 | -0.3828 | 0.05058 | 0.0209 | -7.5682
-2.5 | -0.1201 | 0.05427 | -0.0198 | -2.213
-2 | -0.1024 | 0.05356 | -0.0164 | -1.9119
-1.5 | -0.0839 | 0.05305 | -0.0129 | -1.5815
-1 | -0.0648 | 0.05274 | -0.0093 | -1.2287
-0.5 | -0.0454 | 0.05259 | -0.0058 | -0.86328
0 | -0.0257 | 0.05261 | -0.0023 | -0.4885
0.5 | -0.006 | 0.05278 | 0.0013 | -0.11368
1 | 0.0136 | 0.05312 | 0.0048 | 0.25602
1.5 | 0.0329 | 0.05361 | 0.0082 | 0.61369
2 | 0.0518 | 0.05427 | 0.0116 | 0.95449
2.5 | 0.1494 | 0.05528 | -0.0013 | 2.7026
3.5 | 0.3565 | 0.05428 | -0.0219 | 6.5678
4 | 0.4295 | 0.05348 | -0.0255 | 8.031
4.5 | 0.518 | 0.05161 | -0.0305 | 10.0368
5 | 0.619 | 0.04788 | -0.0358 | 12.9282
5.5 | 0.6928 | 0.04281 | -0.035 | 16.1831
6 | 0.7562 | 0.0381 | -0.0323 | 19.8478
6.5 | 0.8618 | 0.0297 | -0.0311 | 29.0168
7 | 0.839 | 0.03304 | -0.0186 | 25.3935
7.5 | 0.8498 | 0.03507 | -0.0118 | 24.2315
8 | 0.886 | 0.03669 | -0.009 | 24.1483
8.5 | 0.9517 | 0.03836 | -0.0106 | 24.8097
9 | 1.0379 | 0.04099 | -0.016 | 25.3208
9.5 | 1.0855 | 0.04352 | -0.0152 | 24.9426
10 | 1.1344 | 0.04775 | -0.0149 | 23.7571
10.5 | 1.163 | 0.05114 | -0.0116 | 22.7415
11 | 1.1723 | 0.05634 | -0.0054 | 20.8076
11.5 | 1.1406 | 0.05979 | 0.0076 | 19.0768
12 | 1.101 | 0.06347 | 0.0205 | 17.3468
12.5 | 1.0563 | 0.06785 | 0.0327 | 15.5682
13 | 1.0068 | 0.07267 | 0.0437 | 13.8544
13.5 | 0.952 | 0.07826 | 0.0534 | 12.1646
14 | 0.8972 | 0.08464 | 0.0611 | 10.6002
14.5 | 0.8492 | 0.09221 | 0.0664 | 9.2094
15 | 0.6401 | 0.12554 | 0.0585 | 5.0988
15.5 | 0.5106 | 0.1592 | 0.0409 | 3.2073
16.5 | 0.4821 | 0.167 | 0.0459 | 2.8868
17 | 0.5136 | 0.17145 | 0.0499 | 2.9956
17.5 | 0.4842 | 0.17731 | 0.0443 | 2.7308
18 | 0.5104 | 0.18341 | 0.0438 | 2.7828
18.5 | 0.5063 | 0.18981 | 0.0392 | 2.6674
19 | 0.5186 | 0.19522 | 0.0362 | 2.6565
19.5 | 0.5466 | 0.20409 | 0.0348 | 2.6782
20 | 0.5387 | 0.20733 | 0.0286 | 2.5983

## 13. Re 100k Mach 0.25 (1)
BIGFOIL.COM POLAR EXPORT
NACA67-118 a=0.8
NACA67-118 a=0.8 |  |  |  | Cl Max: | 1.054 | at alpha= | 12.5 | deg
JavaFoil+Calcfoil stall+Eppler ext transition |  |  |  | L/D Max: | 37.195 | at alpha= | 4.5 | deg
Re: | 100000 |  |  | Cd Min: | 0.01577 | at alpha= | 0 | deg
Mach: | 0.25 |  |  | Cl=0 at alpha= | -0.83064 | deg
|  |  |  | @ Cl=0.1, Cd= | 0.01577
|  |  |  | @ Cl=0.4, Cd= | 0.016337
|  |  |  | @ Cl=0.6, Cd= | 0.017192
alpha (deg) | Cl | Cd | Cm | Cl/Cd
-18 | -0.696 | 0.24915 | 0.012 | -2.792
-17.5 | -0.742 | 0.22922 | 0.011 | -3.237
-17 | -0.784 | 0.20892 | 0.011 | -3.754
-16.5 | -0.823 | 0.19773 | 0.01 | -4.16
-16 | -0.856 | 0.18151 | 0.01 | -4.718
-15.5 | -0.885 | 0.16412 | 0.009 | -5.394
-15 | -0.909 | 0.1545 | 0.009 | -5.884
-14.5 | -0.927 | 0.14474 | 0.008 | -6.408
-14 | -0.94 | 0.1341 | 0.008 | -7.013
-13.5 | -0.948 | 0.12328 | 0.007 | -7.691
-13 | -0.95 | 0.11767 | 0.007 | -8.075
-12.5 | -0.946 | 0.10778 | 0.006 | -8.781
-12 | -0.938 | 0.09958 | 0.006 | -9.417
-11.5 | -0.924 | 0.0924 | 0.005 | -9.997
-11 | -0.905 | 0.08648 | 0.005 | -10.464
-10.5 | -0.882 | 0.08083 | 0.004 | -10.917
-10 | -0.855 | 0.0756 | 0.004 | -11.313
-9.5 | -0.823 | 0.07 | 0.003 | -11.755
-9 | -0.787 | 0.06581 | 0.003 | -11.957
-8.5 | -0.749 | 0.06125 | 0.002 | -12.229
-8 | -0.709 | 0.0575 | 0.001 | -12.325
-7.5 | -0.666 | 0.05385 | 0.001 | -12.371
-7 | -0.622 | 0.05037 | 0 | -12.356
-6.5 | -0.693 | 0.02277 | -0.002 | -30.424
-6 | -0.636 | 0.02216 | -0.003 | -28.704
-5.5 | -0.578 | 0.0215 | -0.005 | -26.882
-5 | -0.519 | 0.02084 | -0.006 | -24.896
-4.5 | -0.459 | 0.02029 | -0.008 | -22.599
-4 | -0.388 | 0.01668 | -0.009 | -23.28
-3.5 | -0.328 | 0.01649 | -0.01 | -19.886
-3 | -0.267 | 0.01631 | -0.012 | -16.378
-2.5 | -0.206 | 0.01614 | -0.013 | -12.754
-2 | -0.145 | 0.01596 | -0.015 | -9.054
-1.5 | -0.083 | 0.01589 | -0.016 | -5.233
-1 | -0.021 | 0.01579 | -0.017 | -1.345
-0.5 | 0.041 | 0.01578 | -0.019 | 2.58
0 | 0.103 | 0.01577 | -0.02 | 6.514
0.5 | 0.165 | 0.01582 | -0.022 | 10.411
1 | 0.227 | 0.01592 | -0.023 | 14.227
1.5 | 0.288 | 0.01604 | -0.025 | 17.979
2 | 0.349 | 0.01622 | -0.026 | 21.519
2.5 | 0.41 | 0.01636 | -0.027 | 25.062
3 | 0.471 | 0.0166 | -0.029 | 28.365
3.5 | 0.531 | 0.01686 | -0.03 | 31.503
4 | 0.591 | 0.01714 | -0.032 | 34.464
4.5 | 0.65 | 0.01748 | -0.033 | 37.195
5 | 0.724 | 0.02232 | -0.035 | 32.424
5.5 | 0.782 | 0.0231 | -0.037 | 33.873
6 | 0.84 | 0.02385 | -0.038 | 35.204
6.5 | 0.894 | 0.02471 | -0.04 | 36.205
7 | 0.947 | 0.02552 | -0.041 | 37.1
7.5 | 0.829 | 0.05327 | -0.022 | 15.57
8 | 0.869 | 0.05707 | -0.023 | 15.219
8.5 | 0.904 | 0.06106 | -0.022 | 14.811
9 | 0.937 | 0.06552 | -0.023 | 14.308
9.5 | 0.973 | 0.06844 | -0.026 | 14.211
10 | 0.996 | 0.07389 | -0.026 | 13.486
10.5 | 1.017 | 0.07972 | -0.025 | 12.76
11 | 1.034 | 0.08574 | -0.025 | 12.061
11.5 | 1.046 | 0.09152 | -0.025 | 11.43
12 | 1.053 | 0.09993 | -0.025 | 10.537
12.5 | 1.054 | 0.10674 | -0.024 | 9.877
13 | 1.05 | 0.1147 | -0.022 | 9.152
13.5 | 1.041 | 0.12182 | -0.022 | 8.545
14 | 1.027 | 0.13218 | -0.023 | 7.767
14.5 | 1.007 | 0.14431 | -0.023 | 6.975
15 | 0.981 | 0.15421 | -0.023 | 6.362
15.5 | 0.951 | 0.16514 | -0.024 | 5.756
16 | 0.915 | 0.18131 | -0.024 | 5.047
16.5 | 0.875 | 0.19573 | -0.024 | 4.47
17 | 0.831 | 0.21684 | -0.025 | 3.83
17.5 | 0.782 | 0.23485 | -0.025 | 3.331

## 14. Re 100k Mach 0.25 (2)
BIGFOIL.COM POLAR EXPORT
NACA67-118 a=0.8
NACA67-118 a=0.8 |  |  |  | Cl Max: | 1.1099 | at alpha= | 9.5 | deg
XFOIL ncrit=9 |  |  |  | L/D Max: | 25.4251 | at alpha= | 6.5 | deg
Re: | 100000 |  |  | Cd Min: | 0.15078 | at alpha= | -13 | deg
Mach: | 0.25 |  |  | Cl=0 at alpha= | 0.65829 | deg
|  |  |  | @ Cl=0.1, Cd= | 0.055516
|  |  |  | @ Cl=0.4, Cd= | 0.054679
|  |  |  | @ Cl=0.6, Cd= | 0.049275
alpha (deg) | Cl | Cd | Cm | Cl/Cd
-13 | -0.562 | 0.15078 | -0.0313 | -3.7273
-12.5 | -0.5511 | 0.14548 | -0.0289 | -3.7881
-12 | -0.6692 | 0.11361 | -0.0474 | -5.8903
-11.5 | -0.8628 | 0.0879 | -0.0489 | -9.8157
-11 | -0.8974 | 0.08094 | -0.0424 | -11.0872
-10.5 | -0.9422 | 0.07485 | -0.0332 | -12.5878
-10 | -0.9946 | 0.06999 | -0.0208 | -14.2106
-9.5 | -1.0429 | 0.06547 | -0.007 | -15.9294
-9 | -1.0736 | 0.06005 | 0.005 | -17.8784
-8.5 | -1.0873 | 0.05471 | 0.0153 | -19.8739
-8 | -1.0876 | 0.05007 | 0.0243 | -21.7216
-7.5 | -1.0758 | 0.04622 | 0.0322 | -23.2756
-7 | -1.0299 | 0.04206 | 0.0334 | -24.4864
-6.5 | -0.9891 | 0.03949 | 0.0365 | -25.0468
-6 | -0.923 | 0.03682 | 0.0345 | -25.0679
-5.5 | -0.8571 | 0.03492 | 0.0327 | -24.5447
-5 | -0.8088 | 0.0332 | 0.0337 | -24.3614
-4.5 | -0.7029 | 0.0357 | 0.0325 | -19.6891
-4 | -0.7271 | 0.03637 | 0.0486 | -19.9918
-3.5 | -0.6476 | 0.04214 | 0.0496 | -15.3678
-3 | -0.424 | 0.05061 | 0.0255 | -8.3778
-2.5 | -0.2991 | 0.05277 | 0.013 | -5.668
-2 | -0.1044 | 0.0549 | -0.0168 | -1.9016
-1.5 | -0.0856 | 0.05435 | -0.0133 | -1.575
-1 | -0.0662 | 0.05401 | -0.0096 | -1.2257
-0.5 | -0.0464 | 0.05385 | -0.006 | -0.86165
0 | -0.0264 | 0.05386 | -0.0024 | -0.49016
0.5 | -0.0063 | 0.05405 | 0.0012 | -0.11656
1 | 0.0136 | 0.0544 | 0.0048 | 0.25
1.5 | 0.0333 | 0.05492 | 0.0083 | 0.60634
2 | 0.0828 | 0.05525 | 0.0054 | 1.4986
2.5 | 0.1732 | 0.05665 | -0.0054 | 3.0574
3 | 0.3035 | 0.05586 | -0.0201 | 5.4332
3.5 | 0.3811 | 0.05489 | -0.0242 | 6.943
4 | 0.4625 | 0.05398 | -0.0287 | 8.568
4.5 | 0.5573 | 0.05137 | -0.0337 | 10.8487
5 | 0.6374 | 0.04744 | -0.0347 | 13.4359
5.5 | 0.716 | 0.04183 | -0.0334 | 17.1169
6.5 | 0.8314 | 0.0327 | -0.0211 | 25.4251
7 | 0.829 | 0.0354 | -0.012 | 23.4181
7.5 | 0.855 | 0.0371 | -0.007 | 23.0458
8 | 0.9044 | 0.03858 | -0.0054 | 23.4422
8.5 | 0.9771 | 0.04063 | -0.0075 | 24.0487
9 | 1.0522 | 0.04391 | -0.0102 | 23.9627
9.5 | 1.1099 | 0.0482 | -0.011 | 23.027
10 | 1.1045 | 0.05157 | -0.0012 | 21.4175
10.5 | 1.093 | 0.05507 | 0.0086 | 19.8475
11 | 1.1054 | 0.05973 | 0.0138 | 18.5066
11.5 | 1.0735 | 0.06462 | 0.0248 | 16.6125
12 | 1.0305 | 0.06926 | 0.0361 | 14.8787
12.5 | 0.9836 | 0.07465 | 0.0462 | 13.1762
13.5 | 0.7733 | 0.09301 | 0.0629 | 8.3142
14 | 0.6899 | 0.10803 | 0.0605 | 6.3862
14.5 | 0.6522 | 0.12024 | 0.0584 | 5.4242

## 15. Re 100k Mach 0.50 (1)
BIGFOIL.COM POLAR EXPORT
NACA67-118 a=0.8
NACA67-118 a=0.8 |  |  |  | Cl Max: | 1.166 | at alpha= | 20 | deg
JavaFoil+Calcfoil stall+Eppler ext transition |  |  |  | L/D Max: | 34.968 | at alpha= | 4 | deg
Re: | 100000 |  |  | Cd Min: | 0.01692 | at alpha= | 0 | deg
Mach: | 0.5 |  |  | Cl=0 at alpha= | -0.82609 | deg
|  |  |  | @ Cl=0.1, Cd= | 0.016924
|  |  |  | @ Cl=0.4, Cd= | 0.017556
|  |  |  | @ Cl=0.6, Cd= | 0.018428
alpha (deg) | Cl | Cd | Cm | Cl/Cd
-20 | -1.079 | 0.37129 | 0.023 | -2.905
-19.5 | -1.052 | 0.37059 | 0.022 | -2.838
-19 | -1.021 | 0.34007 | 0.021 | -3.004
-18.5 | -0.994 | 0.32768 | 0.02 | -3.034
-18 | -0.967 | 0.3189 | 0.019 | -3.032
-17.5 | -0.94 | 0.32226 | 0.018 | -2.916
-17 | -0.91 | 0.30907 | 0.017 | -2.946
-16.5 | -0.882 | 0.30786 | 0.015 | -2.865
-16 | -0.855 | 0.29901 | 0.015 | -2.858
-15.5 | -0.827 | 0.28421 | 0.014 | -2.91
-15 | -0.8 | 0.28814 | 0.013 | -2.775
-14.5 | -0.77 | 0.25816 | 0.012 | -2.984
-14 | -0.743 | 0.36882 | 0.011 | -2.013
-13.5 | -0.715 | 0.25735 | 0.01 | -2.777
-13 | -0.687 | 0.24554 | 0.009 | -2.798
-12.5 | -0.659 | 0.24198 | 0.008 | -2.724
-12 | -0.63 | 0.21796 | 0.007 | -2.892
-11.5 | -0.602 | 0.19309 | 0.006 | -3.119
-11 | -0.574 | 0.18635 | 0.005 | -3.082
-10.5 | -0.546 | 0.18689 | 0.005 | -2.924
-10 | -0.518 | 0.16107 | 0.004 | -3.213
-9.5 | -0.49 | 0.15378 | 0.003 | -3.184
-9 | -0.708 | 0.08695 | 0.002 | -8.138
-8.5 | -0.737 | 0.07386 | 0.002 | -9.974
-8 | -0.729 | 0.0667 | 0.001 | -10.927
-7.5 | -0.704 | 0.06042 | 0.001 | -11.647
-7 | -0.669 | 0.05572 | 0 | -11.999
-6.5 | -0.627 | 0.05159 | -0.001 | -12.152
-6 | -0.58 | 0.04791 | -0.002 | -12.114
-5.5 | -0.636 | 0.02411 | -0.005 | -26.392
-5 | -0.574 | 0.02336 | -0.007 | -24.551
-4.5 | -0.508 | 0.02259 | -0.009 | -22.499
-4 | -0.441 | 0.02186 | -0.01 | -20.178
-3.5 | -0.365 | 0.01783 | -0.012 | -20.483
-3 | -0.298 | 0.01759 | -0.013 | -16.93
-2.5 | -0.23 | 0.01739 | -0.015 | -13.202
-2 | -0.161 | 0.0172 | -0.016 | -9.371
-1.5 | -0.093 | 0.01704 | -0.018 | -5.447
-1 | -0.024 | 0.01699 | -0.019 | -1.395
-0.5 | 0.045 | 0.01694 | -0.021 | 2.683
0 | 0.115 | 0.01692 | -0.023 | 6.778
0.5 | 0.184 | 0.017 | -0.024 | 10.817
1 | 0.253 | 0.01713 | -0.026 | 14.769
1.5 | 0.322 | 0.0173 | -0.027 | 18.621
2 | 0.389 | 0.01752 | -0.029 | 22.217
2.5 | 0.457 | 0.01774 | -0.031 | 25.783
3 | 0.525 | 0.01803 | -0.032 | 29.108
3.5 | 0.591 | 0.01837 | -0.034 | 32.192
4 | 0.658 | 0.0188 | -0.035 | 34.968
4.5 | 0.736 | 0.02448 | -0.038 | 30.067
5 | 0.8 | 0.02543 | -0.039 | 31.471
5.5 | 0.863 | 0.0265 | -0.041 | 32.56
6 | 0.922 | 0.02764 | -0.042 | 33.348
6.5 | 0.811 | 0.05071 | -0.023 | 15.994
7 | 0.847 | 0.05497 | -0.022 | 15.411
7.5 | 0.874 | 0.06021 | -0.022 | 14.518
8 | 0.888 | 0.06483 | -0.025 | 13.699
8.5 | 0.868 | 0.07252 | -0.024 | 11.967
9 | 0.738 | 0.09101 | -0.018 | 8.11
9.5 | 0.581 | 0.13802 | -0.019 | 4.21
10 | 0.609 | 0.17923 | -0.022 | 3.4
10.5 | 0.637 | 0.17211 | -0.024 | 3.704
11 | 0.666 | 0.19002 | -0.026 | 3.505
11.5 | 0.694 | 0.21693 | -0.027 | 3.197
12 | 0.721 | 0.21859 | -0.028 | 3.299
12.5 | 0.75 | 0.22012 | -0.031 | 3.409
13 | 0.778 | 0.23272 | -0.032 | 3.343
13.5 | 0.805 | 0.23737 | -0.033 | 3.393
14 | 0.833 | 0.24695 | -0.034 | 3.372
14.5 | 0.861 | 0.25755 | -0.035 | 3.343
15 | 0.89 | 0.2762 | -0.038 | 3.221
15.5 | 0.917 | 0.28642 | -0.038 | 3.201
16 | 0.944 | 0.29427 | -0.039 | 3.208
16.5 | 0.971 | 0.2914 | -0.04 | 3.334
17 | 1.001 | 0.31316 | -0.043 | 3.197
17.5 | 1.028 | 0.32078 | -0.044 | 3.206
18 | 1.055 | 0.34031 | -0.045 | 3.101
18.5 | 1.082 | 0.33678 | -0.046 | 3.213
19 | 1.113 | 0.36233 | -0.049 | 3.071
19.5 | 1.139 | 0.37017 | -0.05 | 3.078
20 | 1.166 | 0.38219 | -0.051 | 3.051

## 16. Re 100k Mach 0.50 (2)
BIGFOIL.COM POLAR EXPORT
NACA67-118 a=0.8
NACA67-118 a=0.8 |  |  |  | Cl Max: | 0.9803 | at alpha= | 8.5 | deg
XFOIL ncrit=9 |  |  |  | L/D Max: | 20.4511 | at alpha= | 7.5 | deg
Re: | 100000 |  |  | Cd Min: | 0.23413 | at alpha= | 20 | deg
Mach: | 0.5 |  |  | Cl=0 at alpha= | 0.68224 | deg
|  |  |  | @ Cl=0.1, Cd= | 0.060187
|  |  |  | @ Cl=0.4, Cd= | 0.05863
|  |  |  | @ Cl=0.6, Cd= | 0.23413
alpha (deg) | Cl | Cd | Cm | Cl/Cd
-11.5 | -0.536 | 0.15061 | -0.0277 | -3.5589
-11 | -0.6139 | 0.1226 | -0.045 | -5.0073
-10.5 | -0.6293 | 0.11269 | -0.0461 | -5.5843
-10 | -0.6674 | 0.10023 | -0.0493 | -6.6587
-9.5 | -0.7251 | 0.08827 | -0.0504 | -8.2146
-9 | -0.7868 | 0.07872 | -0.0466 | -9.9949
-8.5 | -0.8449 | 0.07112 | -0.039 | -11.8799
-8 | -0.898 | 0.06499 | -0.0285 | -13.8175
-7.5 | -0.9451 | 0.0599 | -0.016 | -15.778
-7 | -0.9867 | 0.05568 | -0.0019 | -17.7209
-6.5 | -1.0157 | 0.05158 | 0.0121 | -19.6917
-6 | -1.0015 | 0.04685 | 0.0202 | -21.3767
-5.5 | -0.9561 | 0.04312 | 0.0241 | -22.173
-5 | -0.8468 | 0.0399 | 0.0183 | -21.2231
-4.5 | -0.7721 | 0.03848 | 0.0182 | -20.065
-4 | -0.7335 | 0.03717 | 0.0235 | -19.7337
-3.5 | -0.6747 | 0.0421 | 0.0352 | -16.0261
-3 | -0.6048 | 0.04778 | 0.0406 | -12.658
-2.5 | -0.4318 | 0.05495 | 0.0279 | -7.8581
-2 | -0.3236 | 0.05694 | 0.0198 | -5.6832
-1.5 | -0.2288 | 0.05784 | 0.0117 | -3.9557
-1 | -0.0721 | 0.05971 | -0.0109 | -1.2075
-0.5 | -0.0509 | 0.05948 | -0.0069 | -0.85575
0 | -0.0294 | 0.05946 | -0.0029 | -0.49445
0.5 | -0.0078 | 0.05967 | 0.001 | -0.13072
1 | 0.0136 | 0.06009 | 0.0049 | 0.22633
1.5 | 0.1029 | 0.06019 | -0.0053 | 1.7096
2 | 0.2465 | 0.05952 | -0.0225 | 4.1415
2.5 | 0.326 | 0.05925 | -0.0269 | 5.5021
3 | 0.3912 | 0.05874 | -0.0282 | 6.6599
3.5 | 0.4538 | 0.05796 | -0.0285 | 7.8295
4 | 0.5345 | 0.05595 | -0.03 | 9.5532
4.5 | 0.6142 | 0.05246 | -0.0294 | 11.708
5 | 0.7056 | 0.04573 | -0.0261 | 15.4297
5.5 | 0.7529 | 0.04145 | -0.0168 | 18.1641
6 | 0.7891 | 0.03973 | -0.0057 | 19.8616
6.5 | 0.8087 | 0.04174 | 0.0018 | 19.3747
7 | 0.8611 | 0.0432 | 0.0055 | 19.9329
7.5 | 0.9293 | 0.04544 | 0.0071 | 20.4511
8 | 0.9744 | 0.04913 | 0.0111 | 19.8331
8.5 | 0.9803 | 0.05335 | 0.0192 | 18.3749
9 | 0.9734 | 0.05828 | 0.0276 | 16.7021
9.5 | 0.928 | 0.06371 | 0.0386 | 14.566
10 | 0.8789 | 0.07016 | 0.0476 | 12.5271
10.5 | 0.8226 | 0.078 | 0.0541 | 10.5462
11 | 0.7627 | 0.08763 | 0.0571 | 8.7036
11.5 | 0.7009 | 0.09988 | 0.0558 | 7.0174
12 | 0.6504 | 0.11379 | 0.0513 | 5.7158
12.5 | 0.6171 | 0.12706 | 0.0471 | 4.8568
13 | 0.5959 | 0.13785 | 0.0448 | 4.3228
14 | 0.5662 | 0.16945 | 0.0356 | 3.3414
14.5 | 0.525 | 0.17423 | 0.0331 | 3.0133
15 | 0.5618 | 0.18212 | 0.0376 | 3.0848
15.5 | 0.5196 | 0.18497 | 0.0352 | 2.8091
16 | 0.5369 | 0.19108 | 0.0385 | 2.8098
16.5 | 0.5165 | 0.19485 | 0.0383 | 2.6508
17 | 0.5181 | 0.19862 | 0.0411 | 2.6085
17.5 | 0.5235 | 0.20467 | 0.0443 | 2.5578
18 | 0.5022 | 0.20528 | 0.0445 | 2.4464
18.5 | 0.5192 | 0.21126 | 0.0459 | 2.4576
19 | 0.5223 | 0.21661 | 0.0424 | 2.4112
19.5 | 0.536 | 0.22222 | 0.0386 | 2.412
20 | 0.5707 | 0.23413 | 0.0372 | 2.4375

## 17. Re 250k Mach 0.00 (1)
BIGFOIL.COM POLAR EXPORT
NACA67-118 a=0.8
NACA67-118 a=0.8 |  |  |  | Cl Max: | 1.278 | at alpha= | 11.5 | deg
JavaFoil+Calcfoil stall+Eppler ext transition |  |  |  | L/D Max: | 55.027 | at alpha= | 4.5 | deg
Re: | 250000 |  |  | Cd Min: | 0.01027 | at alpha= | 0 | deg
Mach: | 0 |  |  | Cl=0 at alpha= | -0.82787 | deg
|  |  |  | @ Cl=0.1, Cd= | 0.01027
|  |  |  | @ Cl=0.4, Cd= | 0.010735
|  |  |  | @ Cl=0.6, Cd= | 0.011358
alpha (deg) | Cl | Cd | Cm | Cl/Cd
-20 | -0.967 | 0.20866 | 0.015 | -4.634
-19.5 | -0.983 | 0.19524 | 0.014 | -5.034
-19 | -0.998 | 0.18663 | 0.014 | -5.346
-18.5 | -1.011 | 0.177 | 0.013 | -5.711
-18 | -1.022 | 0.16868 | 0.013 | -6.06
-17.5 | -1.031 | 0.15722 | 0.012 | -6.558
-17 | -1.038 | 0.14883 | 0.012 | -6.977
-16.5 | -1.044 | 0.14181 | 0.011 | -7.362
-16 | -1.047 | 0.13562 | 0.011 | -7.717
-15.5 | -1.047 | 0.12808 | 0.01 | -8.171
-15 | -1.044 | 0.12087 | 0.01 | -8.635
-14.5 | -1.037 | 0.11345 | 0.009 | -9.144
-14 | -1.03 | 0.10708 | 0.009 | -9.616
-13.5 | -1.017 | 0.10078 | 0.008 | -10.093
-13 | -1.003 | 0.09445 | 0.008 | -10.62
-12.5 | -0.984 | 0.08917 | 0.007 | -11.038
-12 | -0.964 | 0.08363 | 0.007 | -11.531
-11.5 | -0.94 | 0.07834 | 0.006 | -11.997
-11 | -0.915 | 0.07314 | 0.006 | -12.507
-10.5 | -0.885 | 0.06853 | 0.005 | -12.918
-10 | -0.859 | 0.06216 | 0.005 | -13.818
-9.5 | -0.978 | 0.02196 | 0.007 | -44.55
-9 | -0.933 | 0.02115 | 0.005 | -44.114
-8.5 | -0.885 | 0.02034 | 0.004 | -43.52
-8 | -0.835 | 0.01964 | 0.002 | -42.535
-7.5 | -0.784 | 0.01891 | 0.001 | -41.454
-7 | -0.731 | 0.01823 | 0 | -40.082
-6.5 | -0.676 | 0.01761 | -0.002 | -38.386
-6 | -0.62 | 0.01702 | -0.003 | -36.43
-5.5 | -0.563 | 0.01648 | -0.005 | -34.153
-5 | -0.505 | 0.01595 | -0.006 | -31.658
-4.5 | -0.446 | 0.01551 | -0.008 | -28.759
-4 | -0.377 | 0.01104 | -0.009 | -34.176
-3.5 | -0.318 | 0.01092 | -0.01 | -29.163
-3 | -0.259 | 0.01078 | -0.011 | -24.067
-2.5 | -0.2 | 0.01062 | -0.013 | -18.832
-2 | -0.14 | 0.01051 | -0.014 | -13.356
-1.5 | -0.081 | 0.01045 | -0.016 | -7.729
-1 | -0.021 | 0.01037 | -0.017 | -1.99
-0.5 | 0.04 | 0.01035 | -0.018 | 3.821
0 | 0.1 | 0.01027 | -0.02 | 9.726
0.5 | 0.16 | 0.01031 | -0.021 | 15.523
1 | 0.22 | 0.01039 | -0.023 | 21.176
1.5 | 0.28 | 0.01048 | -0.024 | 26.748
2 | 0.339 | 0.0106 | -0.025 | 32.007
2.5 | 0.398 | 0.01073 | -0.027 | 37.133
3 | 0.457 | 0.01089 | -0.028 | 41.999
3.5 | 0.516 | 0.01108 | -0.03 | 46.562
4 | 0.574 | 0.01125 | -0.031 | 51.023
4.5 | 0.632 | 0.01149 | -0.032 | 55.027
5 | 0.704 | 0.01727 | -0.035 | 40.77
5.5 | 0.762 | 0.01785 | -0.036 | 42.669
6 | 0.818 | 0.01851 | -0.038 | 44.193
6.5 | 0.872 | 0.01917 | -0.039 | 45.502
7 | 0.925 | 0.01987 | -0.04 | 46.532
7.5 | 0.976 | 0.0206 | -0.042 | 47.362
8 | 1.024 | 0.02137 | -0.043 | 47.921
8.5 | 1.07 | 0.0222 | -0.044 | 48.215
9 | 1.114 | 0.02294 | -0.046 | 48.541
9.5 | 1.154 | 0.02372 | -0.047 | 48.656
10 | 0.998 | 0.06304 | -0.029 | 15.834
10.5 | 1.225 | 0.02664 | -0.05 | 45.993
11 | 1.255 | 0.02789 | -0.051 | 44.997
11.5 | 1.278 | 0.0295 | -0.052 | 43.311
12 | 1.103 | 0.07962 | -0.034 | 13.857
12.5 | 1.112 | 0.08756 | -0.031 | 12.701
13 | 1.125 | 0.09289 | -0.031 | 12.113
13.5 | 1.133 | 0.09922 | -0.03 | 11.423
14 | 1.141 | 0.1055 | -0.031 | 10.813
14.5 | 1.144 | 0.11318 | -0.03 | 10.107
15 | 1.145 | 0.11838 | -0.03 | 9.674
15.5 | 1.144 | 0.12559 | -0.031 | 9.108
16 | 1.139 | 0.13334 | -0.03 | 8.542
16.5 | 1.133 | 0.14152 | -0.031 | 8.006

## 18. Re 250k Mach 0.00 (2)
BIGFOIL.COM POLAR EXPORT
NACA67-118 a=0.8
NACA67-118 a=0.8 |  |  |  | Cl Max: | 0.9608 | at alpha= | 15 | deg
XFOIL ncrit=9 |  |  |  | L/D Max: | 44.1787 | at alpha= | 5 | deg
Re: | 250000 |  |  | Cd Min: | 0.19985 | at alpha= | 20 | deg
Mach: | 0 |  |  | Cl=0 at alpha= | 0.2957 | deg
|  |  |  | @ Cl=0.1, Cd= | 0.039286
|  |  |  | @ Cl=0.4, Cd= | 0.034802
|  |  |  | @ Cl=0.6, Cd= | 0.19985
alpha (deg) | Cl | Cd | Cm | Cl/Cd
-12 | -0.6798 | 0.03421 | -0.1124 | -19.8714
-11.5 | -0.6408 | 0.03237 | -0.1112 | -19.7961
-11 | -0.588 | 0.03091 | -0.1122 | -19.023
-10.5 | -0.5839 | 0.03098 | -0.1041 | -18.8476
-10 | -0.6016 | 0.03131 | -0.0909 | -19.2143
-9.5 | -0.5956 | 0.03115 | -0.083 | -19.1204
-9 | -0.5699 | 0.03069 | -0.0788 | -18.5696
-8.5 | -0.5318 | 0.02981 | -0.0773 | -17.8397
-8 | -0.5912 | 0.03071 | -0.0566 | -19.2511
-7.5 | -0.731 | 0.03187 | -0.0215 | -22.9369
-7 | -0.7848 | 0.03143 | -0.0025 | -24.9698
-6.5 | -0.762 | 0.03076 | 0.0024 | -24.7724
-6 | -0.7273 | 0.0301 | 0.0047 | -24.1628
-5.5 | -0.7186 | 0.02916 | 0.0124 | -24.6433
-5 | -0.6894 | 0.0287 | 0.0161 | -24.0209
-4.5 | -0.7107 | 0.027 | 0.03 | -26.3222
-4 | -0.7342 | 0.02489 | 0.0441 | -29.4978
-3.5 | -0.7262 | 0.02464 | 0.0551 | -29.4724
-3 | -0.7094 | 0.0251 | 0.0629 | -28.2629
-2.5 | -0.6306 | 0.02823 | 0.0599 | -22.3379
-2 | -0.5862 | 0.02971 | 0.0627 | -19.7307
-1.5 | -0.1776 | 0.03956 | 0.0004 | -4.4894
-0.5 | -0.0888 | 0.03977 | 0.0034 | -2.2328
1 | 0.0786 | 0.03935 | 0.0001 | 1.9975
1.5 | 0.172 | 0.03907 | -0.008 | 4.4024
2.5 | 0.215 | 0.03792 | 0.0033 | 5.6698
3 | 0.3193 | 0.03678 | -0.006 | 8.6813
4.5 | 0.8453 | 0.02389 | -0.0671 | 35.383
5 | 0.9145 | 0.0207 | -0.0673 | 44.1787
5.5 | 0.8654 | 0.02279 | -0.0482 | 37.9728
6 | 0.5629 | 0.02518 | 0.0153 | 22.355
6.5 | 0.6721 | 0.02185 | 0.0088 | 30.7597
7 | 0.6259 | 0.02269 | 0.0266 | 27.5848
7.5 | 0.5328 | 0.02081 | 0.0554 | 25.6031
8 | 0.5243 | 0.02239 | 0.0645 | 23.4167
8.5 | 0.5161 | 0.02361 | 0.0736 | 21.8594
9 | 0.5119 | 0.02455 | 0.0822 | 20.8513
9.5 | 0.5327 | 0.02573 | 0.0861 | 20.7035
10 | 0.563 | 0.02701 | 0.0882 | 20.8441
10.5 | 0.593 | 0.02828 | 0.0904 | 20.9689
11 | 0.622 | 0.02929 | 0.0929 | 21.2359
11.5 | 0.6652 | 0.03067 | 0.0928 | 21.6889
12 | 0.7164 | 0.03225 | 0.0914 | 22.214
12.5 | 0.7584 | 0.03381 | 0.091 | 22.4312
13 | 0.8026 | 0.03567 | 0.0905 | 22.5007
13.5 | 0.8477 | 0.03775 | 0.089 | 22.4556
14 | 0.8914 | 0.04092 | 0.0877 | 21.784
14.5 | 0.9253 | 0.04387 | 0.0869 | 21.0919
15 | 0.9608 | 0.04801 | 0.086 | 20.0125
15.5 | 0.9511 | 0.05372 | 0.0872 | 17.7048
16 | 0.9421 | 0.06053 | 0.0873 | 15.5642
16.5 | 0.921 | 0.06878 | 0.0862 | 13.3905
17 | 0.8696 | 0.07989 | 0.0846 | 10.885
17.5 | 0.7771 | 0.09395 | 0.0835 | 8.2714
18 | 0.6612 | 0.12357 | 0.0672 | 5.3508
18.5 | 0.5127 | 0.17925 | 0.0426 | 2.8603
19 | 0.5327 | 0.18414 | 0.0403 | 2.8929
19.5 | 0.5599 | 0.18899 | 0.0398 | 2.9626
20 | 0.5437 | 0.19985 | 0.0304 | 2.7205

## 19. Re 250k Mach 0.10 (1)
BIGFOIL.COM POLAR EXPORT
NACA67-118 a=0.8
NACA67-118 a=0.8 |  |  |  | Cl Max: | 1.273 | at alpha= | 11.5 | deg
JavaFoil+Calcfoil stall+Eppler ext transition |  |  |  | L/D Max: | 55.084 | at alpha= | 4.5 | deg
Re: | 250000 |  |  | Cd Min: | 0.0103 | at alpha= | 0 | deg
Mach: | 0.1 |  |  | Cl=0 at alpha= | -0.82787 | deg
|  |  |  | @ Cl=0.1, Cd= | 0.0103
|  |  |  | @ Cl=0.4, Cd= | 0.01077
|  |  |  | @ Cl=0.6, Cd= | 0.011391
alpha (deg) | Cl | Cd | Cm | Cl/Cd
-20 | -0.92 | 0.20793 | 0.015 | -4.423
-19.5 | -0.939 | 0.20464 | 0.014 | -4.59
-19 | -0.958 | 0.18686 | 0.014 | -5.125
-18.5 | -0.974 | 0.17678 | 0.013 | -5.512
-18 | -0.989 | 0.16931 | 0.013 | -5.843
-17.5 | -1.002 | 0.16282 | 0.012 | -6.155
-17 | -1.013 | 0.15285 | 0.012 | -6.625
-16.5 | -1.021 | 0.14322 | 0.011 | -7.129
-16 | -1.027 | 0.13633 | 0.011 | -7.531
-15.5 | -1.03 | 0.12851 | 0.01 | -8.012
-15 | -1.03 | 0.12114 | 0.01 | -8.498
-14.5 | -1.026 | 0.11446 | 0.009 | -8.962
-14 | -1.021 | 0.10805 | 0.009 | -9.445
-13.5 | -1.01 | 0.10185 | 0.008 | -9.918
-13 | -0.998 | 0.09513 | 0.008 | -10.487
-12.5 | -0.982 | 0.09009 | 0.007 | -10.897
-12 | -0.962 | 0.08396 | 0.007 | -11.458
-11.5 | -0.939 | 0.07918 | 0.006 | -11.858
-11 | -0.914 | 0.07381 | 0.006 | -12.384
-10.5 | -0.885 | 0.06914 | 0.005 | -12.807
-10 | -0.855 | 0.06434 | 0.005 | -13.297
-9.5 | -0.98 | 0.02211 | 0.007 | -44.339
-9 | -0.936 | 0.02129 | 0.005 | -43.948
-8.5 | -0.888 | 0.02049 | 0.004 | -43.355
-8 | -0.838 | 0.01978 | 0.002 | -42.399
-7.5 | -0.787 | 0.01906 | 0.001 | -41.288
-7 | -0.734 | 0.01836 | 0 | -39.961
-6.5 | -0.679 | 0.0177 | -0.002 | -38.34
-6 | -0.623 | 0.0171 | -0.003 | -36.413
-5.5 | -0.565 | 0.01656 | -0.005 | -34.143
-5 | -0.507 | 0.01602 | -0.006 | -31.667
-4.5 | -0.448 | 0.01557 | -0.008 | -28.77
-4 | -0.379 | 0.01108 | -0.009 | -34.219
-3.5 | -0.32 | 0.01096 | -0.01 | -29.188
-3 | -0.261 | 0.01079 | -0.012 | -24.164
-2.5 | -0.201 | 0.01065 | -0.013 | -18.869
-2 | -0.141 | 0.01054 | -0.014 | -13.384
-1.5 | -0.081 | 0.01047 | -0.016 | -7.745
-1 | -0.021 | 0.0104 | -0.017 | -1.993
-0.5 | 0.04 | 0.01038 | -0.019 | 3.83
0 | 0.1 | 0.0103 | -0.02 | 9.741
0.5 | 0.161 | 0.01035 | -0.021 | 15.542
1 | 0.221 | 0.01041 | -0.023 | 21.262
1.5 | 0.282 | 0.01053 | -0.024 | 26.748
2 | 0.341 | 0.01063 | -0.026 | 32.059
2.5 | 0.4 | 0.01077 | -0.027 | 37.162
3 | 0.46 | 0.01093 | -0.028 | 42.037
3.5 | 0.519 | 0.01109 | -0.03 | 46.745
4 | 0.577 | 0.0113 | -0.031 | 51.074
4.5 | 0.635 | 0.01153 | -0.033 | 55.084
5 | 0.707 | 0.01735 | -0.035 | 40.762
5.5 | 0.765 | 0.01794 | -0.036 | 42.641
6 | 0.822 | 0.01863 | -0.038 | 44.094
6.5 | 0.876 | 0.01931 | -0.039 | 45.37
7 | 0.929 | 0.02001 | -0.041 | 46.418
7.5 | 0.979 | 0.02077 | -0.042 | 47.143
8 | 1.028 | 0.02151 | -0.043 | 47.782
8.5 | 1.074 | 0.02238 | -0.045 | 47.988
9 | 1.117 | 0.02323 | -0.046 | 48.062
9.5 | 1.157 | 0.0241 | -0.047 | 47.993
10 | 0.995 | 0.06451 | -0.027 | 15.426
10.5 | 1.226 | 0.02693 | -0.05 | 45.509
11 | 1.254 | 0.02826 | -0.051 | 44.377
11.5 | 1.273 | 0.03021 | -0.052 | 42.151
12 | 1.1 | 0.07998 | -0.034 | 13.748
12.5 | 1.106 | 0.08882 | -0.031 | 12.457
13 | 1.117 | 0.09421 | -0.031 | 11.859
13.5 | 1.125 | 0.101 | -0.031 | 11.138
14 | 1.129 | 0.10722 | -0.03 | 10.53
14.5 | 1.131 | 0.11452 | -0.03 | 9.872
15 | 1.128 | 0.1219 | -0.03 | 9.257
15.5 | 1.123 | 0.12885 | -0.03 | 8.719
16 | 1.117 | 0.13771 | -0.031 | 8.111
16.5 | 1.106 | 0.14353 | -0.03 | 7.707

## 20. Re 250k Mach 0.10 (2)
BIGFOIL.COM POLAR EXPORT
NACA67-118 a=0.8
NACA67-118 a=0.8 |  |  |  | Cl Max: | 0.9445 | at alpha= | 15 | deg
XFOIL ncrit=9 |  |  |  | L/D Max: | 37.0873 | at alpha= | 5.5 | deg
Re: | 250000 |  |  | Cd Min: | 0.20064 | at alpha= | 20 | deg
Mach: | 0.1 |  |  | Cl=0 at alpha= | 0.11581 | deg
|  |  |  | @ Cl=0.1, Cd= | 0.039572
|  |  |  | @ Cl=0.4, Cd= | 0.034907
|  |  |  | @ Cl=0.6, Cd= | 0.20064
alpha (deg) | Cl | Cd | Cm | Cl/Cd
-13 | -0.7377 | 0.03903 | -0.1188 | -18.9008
-12.5 | -0.7119 | 0.03686 | -0.116 | -19.3136
-12 | -0.6787 | 0.03478 | -0.1142 | -19.5141
-11.5 | -0.6542 | 0.03336 | -0.1108 | -19.6103
-11 | -0.5893 | 0.03127 | -0.1135 | -18.8455
-10.5 | -0.5954 | 0.03156 | -0.1033 | -18.8657
-10 | -0.6233 | 0.03219 | -0.0885 | -19.3632
-9.5 | -0.5945 | 0.03139 | -0.0846 | -18.9392
-9 | -0.569 | 0.03101 | -0.0803 | -18.3489
-8.5 | -0.5259 | 0.02996 | -0.0795 | -17.5534
-8 | -0.8604 | 0.03354 | -0.0076 | -25.653
-7.5 | -0.8279 | 0.03249 | -0.0046 | -25.4817
-7 | -0.7834 | 0.03173 | -0.0039 | -24.6896
-6.5 | -0.7607 | 0.03101 | 0.0011 | -24.5308
-6 | -0.7251 | 0.03035 | 0.0034 | -23.8913
-5.5 | -0.7158 | 0.0294 | 0.011 | -24.3469
-5 | -0.6847 | 0.02895 | 0.0143 | -23.6511
-4.5 | -0.7059 | 0.0273 | 0.0282 | -25.8571
-4 | -0.7299 | 0.02526 | 0.0425 | -28.8955
-3.5 | -0.7259 | 0.0248 | 0.0543 | -29.2702
-3 | -0.7083 | 0.02535 | 0.0621 | -27.9408
-2 | -0.5884 | 0.02973 | 0.0627 | -19.7915
-1.5 | -0.2203 | 0.03926 | 0.0084 | -5.6113
-1 | -0.1395 | 0.0397 | 0.003 | -3.5139
-0.5 | -0.0786 | 0.03989 | 0.0012 | -1.9704
0 | -0.0211 | 0.03977 | -0.0001 | -0.53055
0.5 | 0.07 | 0.03979 | -0.0077 | 1.7592
1.5 | 0.1416 | 0.03927 | -0.0023 | 3.6058
2.5 | 0.2131 | 0.03799 | 0.004 | 5.6094
3 | 0.3216 | 0.03682 | -0.006 | 8.7344
3.5 | 0.3808 | 0.0354 | -0.0066 | 10.7571
4 | 0.526 | 0.03167 | -0.0212 | 16.6088
4.5 | 0.7905 | 0.02595 | -0.057 | 30.4624
5 | 0.7909 | 0.02599 | -0.0472 | 30.4309
5.5 | 0.8582 | 0.02314 | -0.046 | 37.0873
6 | 0.553 | 0.02554 | 0.0177 | 21.6523
6.5 | 0.6654 | 0.02207 | 0.011 | 30.1495
7 | 0.6198 | 0.02291 | 0.0286 | 27.0537
7.5 | 0.5275 | 0.02104 | 0.0572 | 25.0713
8 | 0.5195 | 0.02266 | 0.0662 | 22.9259
8.5 | 0.5126 | 0.02393 | 0.0751 | 21.4208
9 | 0.51 | 0.0249 | 0.0834 | 20.4819
9.5 | 0.5308 | 0.02599 | 0.0875 | 20.4232
10 | 0.5616 | 0.02728 | 0.0895 | 20.5865
10.5 | 0.5925 | 0.02857 | 0.0916 | 20.7385
11 | 0.6229 | 0.02968 | 0.0939 | 20.9872
11.5 | 0.6644 | 0.03097 | 0.0943 | 21.453
12 | 0.7155 | 0.03258 | 0.093 | 21.9613
12.5 | 0.7587 | 0.03421 | 0.0925 | 22.1777
13 | 0.8023 | 0.03622 | 0.0921 | 22.1507
13.5 | 0.852 | 0.03845 | 0.0905 | 22.1586
14 | 0.8858 | 0.04184 | 0.0901 | 21.1711
14.5 | 0.9184 | 0.04495 | 0.0893 | 20.4316
15 | 0.9445 | 0.04958 | 0.0891 | 19.05
15.5 | 0.9289 | 0.05599 | 0.0902 | 16.5905
16 | 0.9107 | 0.06384 | 0.0899 | 14.2654
16.5 | 0.8773 | 0.07389 | 0.0878 | 11.8731
17 | 0.8153 | 0.08776 | 0.0834 | 9.2901
17.5 | 0.7273 | 0.10321 | 0.0795 | 7.0468
18 | 0.6371 | 0.12987 | 0.0649 | 4.9057
18.5 | 0.5112 | 0.18008 | 0.0427 | 2.8387
19 | 0.5311 | 0.18504 | 0.0405 | 2.8702
19.5 | 0.5581 | 0.1901 | 0.0398 | 2.9358
20 | 0.5432 | 0.20064 | 0.0306 | 2.7073

## 21. Re 250k Mach 0.25 (1)
BIGFOIL.COM POLAR EXPORT
NACA67-118 a=0.8
NACA67-118 a=0.8 |  |  |  | Cl Max: | 1.22 | at alpha= | 10.5 | deg
JavaFoil+Calcfoil stall+Eppler ext transition |  |  |  | L/D Max: | 55.478 | at alpha= | 4.5 | deg
Re: | 250000 |  |  | Cd Min: | 0.01048 | at alpha= | 0 | deg
Mach: | 0.25 |  |  | Cl=0 at alpha= | -0.83064 | deg
|  |  |  | @ Cl=0.1, Cd= | 0.010483
|  |  |  | @ Cl=0.4, Cd= | 0.010947
|  |  |  | @ Cl=0.6, Cd= | 0.011559
alpha (deg) | Cl | Cd | Cm | Cl/Cd
-18 | -0.696 | 0.20731 | 0.013 | -3.358
-17.5 | -0.743 | 0.19363 | 0.012 | -3.835
-17 | -0.785 | 0.17275 | 0.012 | -4.543
-16.5 | -0.823 | 0.1635 | 0.011 | -5.035
-16 | -0.857 | 0.15199 | 0.011 | -5.638
-15.5 | -0.886 | 0.14098 | 0.01 | -6.283
-15 | -0.91 | 0.13232 | 0.009 | -6.875
-14.5 | -0.928 | 0.1249 | 0.009 | -7.431
-14 | -0.941 | 0.11567 | 0.008 | -8.136
-13.5 | -0.949 | 0.10711 | 0.008 | -8.865
-13 | -0.951 | 0.10152 | 0.008 | -9.37
-12.5 | -0.948 | 0.09481 | 0.007 | -9.996
-12 | -0.94 | 0.08752 | 0.007 | -10.74
-11.5 | -0.926 | 0.08244 | 0.006 | -11.23
-11 | -0.907 | 0.07701 | 0.005 | -11.781
-10.5 | -0.886 | 0.0718 | 0.005 | -12.334
-10 | -0.859 | 0.06677 | 0.004 | -12.87
-9.5 | -0.834 | 0.06007 | 0.004 | -13.876
-9 | -0.947 | 0.02218 | 0.005 | -42.723
-8.5 | -0.903 | 0.0214 | 0.004 | -42.169
-8 | -0.854 | 0.0206 | 0.002 | -41.462
-7.5 | -0.803 | 0.01976 | 0.001 | -40.639
-7 | -0.75 | 0.01897 | 0 | -39.526
-6.5 | -0.694 | 0.01822 | -0.002 | -38.112
-6 | -0.638 | 0.01762 | -0.003 | -36.19
-5.5 | -0.579 | 0.01702 | -0.005 | -34.036
-5 | -0.52 | 0.01644 | -0.006 | -31.64
-4.5 | -0.46 | 0.01595 | -0.008 | -28.825
-4 | -0.389 | 0.01128 | -0.009 | -34.524
-3.5 | -0.329 | 0.01114 | -0.01 | -29.51
-3 | -0.268 | 0.01099 | -0.012 | -24.362
-2.5 | -0.206 | 0.01086 | -0.013 | -19.005
-2 | -0.145 | 0.01071 | -0.015 | -13.531
-1.5 | -0.083 | 0.01064 | -0.016 | -7.831
-1 | -0.021 | 0.01057 | -0.018 | -2.015
-0.5 | 0.041 | 0.01055 | -0.019 | 3.869
0 | 0.103 | 0.01048 | -0.02 | 9.838
0.5 | 0.165 | 0.01052 | -0.022 | 15.701
1 | 0.227 | 0.01061 | -0.023 | 21.411
1.5 | 0.289 | 0.0107 | -0.025 | 27.027
2 | 0.35 | 0.01084 | -0.026 | 32.275
2.5 | 0.411 | 0.01097 | -0.028 | 37.495
3 | 0.472 | 0.01112 | -0.029 | 42.437
3.5 | 0.532 | 0.0113 | -0.03 | 47.116
4 | 0.592 | 0.01153 | -0.032 | 51.356
4.5 | 0.652 | 0.01175 | -0.033 | 55.478
5 | 0.725 | 0.01784 | -0.036 | 40.641
5.5 | 0.784 | 0.01855 | -0.037 | 42.284
6 | 0.842 | 0.01924 | -0.039 | 43.747
6.5 | 0.896 | 0.01998 | -0.04 | 44.866
7 | 0.949 | 0.02078 | -0.042 | 45.672
7.5 | 0.999 | 0.02156 | -0.043 | 46.354
8 | 1.047 | 0.02251 | -0.044 | 46.501
8.5 | 1.09 | 0.0233 | -0.046 | 46.78
9 | 1.13 | 0.02413 | -0.047 | 46.826
9.5 | 1.165 | 0.02608 | -0.049 | 44.684
10 | 1.196 | 0.02732 | -0.05 | 43.768
10.5 | 1.22 | 0.02869 | -0.051 | 42.524
11 | 1.051 | 0.0726 | -0.034 | 14.47
11.5 | 1.052 | 0.0812 | -0.03 | 12.961
12 | 1.058 | 0.08833 | -0.029 | 11.973
12.5 | 1.059 | 0.09443 | -0.029 | 11.212
13 | 1.053 | 0.10146 | -0.028 | 10.383
13.5 | 1.044 | 0.10829 | -0.028 | 9.644
14 | 1.029 | 0.11688 | -0.028 | 8.808
14.5 | 1.008 | 0.12447 | -0.027 | 8.1
15 | 0.981 | 0.13323 | -0.024 | 7.366
15.5 | 0.951 | 0.14075 | -0.025 | 6.755

## 22. Re 250k Mach 0.25 (2)
BIGFOIL.COM POLAR EXPORT
NACA67-118 a=0.8
NACA67-118 a=0.8 |  |  |  | Cl Max: | 0.8678 | at alpha= | 5 | deg
XFOIL ncrit=9 |  |  |  | L/D Max: | 38.6548 | at alpha= | 5 | deg
Re: | 250000 |  |  | Cd Min: | 0.04034 | at alpha= | 0 | deg
Mach: | 0.25 |  |  | Cl=0 at alpha= | 0.20899 | deg
|  |  |  | @ Cl=0.1, Cd= | 0.039861
|  |  |  | @ Cl=0.4, Cd= | 0.035123
|  |  |  | @ Cl=0.6, Cd= | 0.02886
alpha (deg) | Cl | Cd | Cm | Cl/Cd
-12 | -0.6579 | 0.03839 | -0.1256 | -17.1373
-11.5 | -0.638 | 0.03598 | -0.1218 | -17.7321
-11 | -0.6612 | 0.03584 | -0.1089 | -18.4487
-10.5 | -0.642 | 0.03459 | -0.1028 | -18.5603
-10 | -0.6237 | 0.03382 | -0.0964 | -18.4418
-9.5 | -0.588 | 0.03277 | -0.0932 | -17.9432
-9 | -0.555 | 0.03212 | -0.0898 | -17.279
-8.5 | -0.6005 | 0.03292 | -0.0714 | -18.2412
-8 | -0.6173 | 0.03271 | -0.0587 | -18.8719
-7.5 | -0.6201 | 0.0324 | -0.0487 | -19.1389
-7 | -0.7758 | 0.03361 | -0.0113 | -23.0824
-6.5 | -0.7541 | 0.03243 | -0.0058 | -23.2532
-6 | -0.7132 | 0.0318 | -0.004 | -22.4277
-5.5 | -0.7018 | 0.03076 | 0.0035 | -22.8153
-5 | -0.6652 | 0.03032 | 0.0061 | -21.9393
-4.5 | -0.6753 | 0.02869 | 0.0178 | -23.5378
-4 | -0.705 | 0.02701 | 0.0334 | -26.1014
-3.5 | -0.7363 | 0.02469 | 0.0508 | -29.8218
-3 | -0.7188 | 0.02562 | 0.0604 | -28.0562
-2.5 | -0.6166 | 0.03008 | 0.0542 | -20.4987
-2 | -0.2676 | 0.03888 | 0.0051 | -6.8827
-1 | -0.1385 | 0.04026 | 0.0021 | -3.4401
0 | -0.022 | 0.04034 | 0.0001 | -0.54536
1.5 | 0.1359 | 0.03972 | -0.0003 | 3.4215
2 | 0.2078 | 0.03931 | -0.0038 | 5.2862
2.5 | 0.2382 | 0.03858 | 0.0008 | 6.1742
3.5 | 0.358 | 0.03618 | -0.0004 | 9.895
4 | 0.472 | 0.03331 | -0.0092 | 14.1699
4.5 | 0.5637 | 0.02963 | -0.0131 | 19.0246
5 | 0.8678 | 0.02245 | -0.0523 | 38.6548
6 | 0.5502 | 0.02559 | 0.0233 | 21.5006
6.5 | 0.6317 | 0.02328 | 0.022 | 27.1349
7 | 0.5888 | 0.02416 | 0.039 | 24.3709
7.5 | 0.5134 | 0.02293 | 0.0639 | 22.3899
8 | 0.4971 | 0.02409 | 0.0749 | 20.6351
8.5 | 0.4982 | 0.02556 | 0.0824 | 19.4914
9 | 0.5056 | 0.02663 | 0.0892 | 18.9861
9.5 | 0.518 | 0.02757 | 0.0952 | 18.7885
10 | 0.5525 | 0.02886 | 0.097 | 19.1441

## 23. Re 250k Mach 0.50 (1)
BIGFOIL.COM POLAR EXPORT
NACA67-118 a=0.8
NACA67-118 a=0.8 |  |  |  | Cl Max: | 1.166 | at alpha= | 20 | deg
JavaFoil+Calcfoil stall+Eppler ext transition |  |  |  | L/D Max: | 52.331 | at alpha= | 4 | deg
Re: | 250000 |  |  | Cd Min: | 0.01127 | at alpha= | 0 | deg
Mach: | 0.5 |  |  | Cl=0 at alpha= | -0.82857 | deg
|  |  |  | @ Cl=0.1, Cd= | 0.011277
|  |  |  | @ Cl=0.4, Cd= | 0.011716
|  |  |  | @ Cl=0.6, Cd= | 0.012349
alpha (deg) | Cl | Cd | Cm | Cl/Cd
-20 | -1.079 | 0.27822 | 0.023 | -3.877
-19.5 | -1.052 | 0.28001 | 0.023 | -3.756
-19 | -1.022 | 0.25865 | 0.021 | -3.95
-18.5 | -0.994 | 0.25353 | 0.02 | -3.921
-18 | -0.967 | 0.2488 | 0.019 | -3.887
-17.5 | -0.94 | 0.23563 | 0.018 | -3.988
-17 | -0.911 | 0.23708 | 0.017 | -3.843
-16.5 | -0.882 | 0.22925 | 0.016 | -3.848
-16 | -0.855 | 0.22323 | 0.015 | -3.828
-15.5 | -0.827 | 0.21306 | 0.014 | -3.882
-15 | -0.8 | 0.21461 | 0.013 | -3.726
-14.5 | -0.771 | 0.19483 | 0.012 | -3.956
-14 | -0.743 | 0.25462 | 0.011 | -2.916
-13.5 | -0.715 | 0.19148 | 0.01 | -3.732
-13 | -0.687 | 0.18213 | 0.009 | -3.772
-12.5 | -0.659 | 0.17858 | 0.008 | -3.692
-12 | -0.63 | 0.15977 | 0.007 | -3.946
-11.5 | -0.602 | 0.1493 | 0.006 | -4.034
-11 | -0.574 | 0.14359 | 0.006 | -4
-10.5 | -0.546 | 0.13808 | 0.005 | -3.958
-10 | -0.518 | 0.12287 | 0.004 | -4.213
-9.5 | -0.49 | 0.11593 | 0.003 | -4.224
-9 | -0.708 | 0.07345 | 0.002 | -9.636
-8.5 | -0.738 | 0.06421 | 0.002 | -11.492
-8 | -0.731 | 0.05787 | 0.001 | -12.632
-7.5 | -0.707 | 0.05309 | 0.001 | -13.322
-7 | -0.805 | 0.02205 | -0.001 | -36.487
-6.5 | -0.754 | 0.02118 | -0.002 | -35.618
-6 | -0.698 | 0.02019 | -0.004 | -34.576
-5.5 | -0.638 | 0.01927 | -0.005 | -33.103
-5 | -0.575 | 0.01851 | -0.007 | -31.053
-4.5 | -0.509 | 0.0178 | -0.009 | -28.616
-4 | -0.442 | 0.01716 | -0.01 | -25.768
-3.5 | -0.366 | 0.012 | -0.012 | -30.491
-3 | -0.298 | 0.0118 | -0.013 | -25.276
-2.5 | -0.23 | 0.01168 | -0.015 | -19.701
-2 | -0.162 | 0.01154 | -0.016 | -14
-1.5 | -0.093 | 0.0114 | -0.018 | -8.16
-1 | -0.024 | 0.01135 | -0.02 | -2.093
-0.5 | 0.046 | 0.0113 | -0.021 | 4.03
0 | 0.115 | 0.01127 | -0.023 | 10.205
0.5 | 0.184 | 0.01132 | -0.024 | 16.28
1 | 0.254 | 0.01143 | -0.026 | 22.189
1.5 | 0.323 | 0.01152 | -0.028 | 28.017
2 | 0.39 | 0.01169 | -0.029 | 33.368
2.5 | 0.458 | 0.01187 | -0.031 | 38.605
3 | 0.526 | 0.01206 | -0.032 | 43.605
3.5 | 0.593 | 0.01232 | -0.034 | 48.13
4 | 0.659 | 0.01259 | -0.036 | 52.331
4.5 | 0.737 | 0.01956 | -0.038 | 37.707
5 | 0.802 | 0.02042 | -0.04 | 39.267
5.5 | 0.865 | 0.0214 | -0.041 | 40.413
6 | 0.924 | 0.02244 | -0.043 | 41.168
6.5 | 0.976 | 0.02345 | -0.044 | 41.612
7 | 1.02 | 0.02465 | -0.046 | 41.38
7.5 | 0.876 | 0.0531 | -0.024 | 16.493
8 | 1.065 | 0.02841 | -0.049 | 37.481
8.5 | 0.872 | 0.06422 | -0.027 | 13.571
9 | 0.738 | 0.07578 | -0.019 | 9.741
9.5 | 0.581 | 0.10664 | -0.02 | 5.45
10 | 0.61 | 0.12962 | -0.023 | 4.702
10.5 | 0.638 | 0.13561 | -0.025 | 4.703
11 | 0.666 | 0.14073 | -0.027 | 4.733
11.5 | 0.694 | 0.15745 | -0.027 | 4.405
12 | 0.721 | 0.16183 | -0.028 | 4.457
12.5 | 0.75 | 0.16588 | -0.032 | 4.524
13 | 0.778 | 0.17572 | -0.032 | 4.427
13.5 | 0.805 | 0.17996 | -0.033 | 4.476
14 | 0.833 | 0.18948 | -0.034 | 4.396
14.5 | 0.862 | 0.19516 | -0.036 | 4.414
15 | 0.89 | 0.20878 | -0.038 | 4.262
15.5 | 0.917 | 0.21576 | -0.039 | 4.25
16 | 0.944 | 0.21793 | -0.04 | 4.333
16.5 | 0.972 | 0.22178 | -0.041 | 4.381
17 | 1.001 | 0.23714 | -0.044 | 4.222
17.5 | 1.028 | 0.23864 | -0.045 | 4.309
18 | 1.055 | 0.25341 | -0.046 | 4.164
18.5 | 1.083 | 0.26072 | -0.047 | 4.152
19 | 1.113 | 0.27024 | -0.05 | 4.117
19.5 | 1.139 | 0.27587 | -0.051 | 4.13
20 | 1.166 | 0.27395 | -0.051 | 4.257

## 24. Re 250k Mach 0.50 (2)
BIGFOIL.COM POLAR EXPORT
NACA67-118 a=0.8
NACA67-118 a=0.8 |  |  |  | Cl Max: | 0.6464 | at alpha= | 5.5 | deg
XFOIL ncrit=9 |  |  |  | L/D Max: | 23.9319 | at alpha= | 5.5 | deg
Re: | 250000 |  |  | Cd Min: | 0.10585 | at alpha= | -13.5 | deg
Mach: | 0.5 |  |  | Cl=0 at alpha= | 0.276 | deg
|  |  |  | @ Cl=0.1, Cd= | 0.042783
|  |  |  | @ Cl=0.4, Cd= | 0.037765
|  |  |  | @ Cl=0.6, Cd= | 0.0383
alpha (deg) | Cl | Cd | Cm | Cl/Cd
-13.5 | -0.2342 | 0.10585 | -0.1486 | -2.2126
-13 | -0.2596 | 0.0929 | -0.1546 | -2.7944
-12.5 | -0.3244 | 0.07421 | -0.1655 | -4.3714
-12 | -0.3853 | 0.06393 | -0.1667 | -6.0269
-11.5 | -0.4366 | 0.05796 | -0.1617 | -7.5328
-11 | -0.4808 | 0.05298 | -0.1548 | -9.0751
-10.5 | -0.5128 | 0.04848 | -0.1476 | -10.5776
-10 | -0.5806 | 0.04834 | -0.128 | -12.0108
-9.5 | -0.6418 | 0.0476 | -0.1094 | -13.4832
-9 | -0.6755 | 0.0453 | -0.0959 | -14.9117
-8.5 | -0.6837 | 0.04259 | -0.0856 | -16.0531
-8 | -0.6658 | 0.0404 | -0.0782 | -16.4802
-7.5 | -0.6097 | 0.0386 | -0.076 | -15.7953
-7 | -0.5531 | 0.03727 | -0.0743 | -14.8404
-6.5 | -0.5712 | 0.03681 | -0.0598 | -15.5175
-6 | -0.571 | 0.03612 | -0.0488 | -15.8084
-5.5 | -0.5651 | 0.03527 | -0.0391 | -16.0221
-5 | -0.5436 | 0.0342 | -0.0322 | -15.8947
-4.5 | -0.5237 | 0.03277 | -0.0256 | -15.9811
-4 | -0.5712 | 0.03097 | -0.0067 | -18.4437
-2 | -0.3831 | 0.03867 | 0.0179 | -9.9069
-1.5 | -0.2302 | 0.04221 | 0.0039 | -5.4537
-1 | -0.1888 | 0.04278 | 0.0079 | -4.4133
-0.5 | -0.0803 | 0.04315 | -0.001 | -1.861
0 | -0.0552 | 0.04315 | 0.0055 | -1.2793
0.5 | 0.0448 | 0.04311 | -0.0021 | 1.0392
1.5 | 0.168 | 0.04238 | -0.0026 | 3.9641
2 | 0.2149 | 0.04201 | -0.0003 | 5.1154
2.5 | 0.2394 | 0.04124 | 0.0067 | 5.805
3 | 0.3169 | 0.0401 | 0.0043 | 7.9027
3.5 | 0.3859 | 0.03838 | 0.0044 | 10.0547
5.5 | 0.6464 | 0.02701 | 0.0168 | 23.9319
6 | 0.5986 | 0.02846 | 0.0356 | 21.033
6.5 | 0.5204 | 0.02795 | 0.0614 | 18.619
7 | 0.5083 | 0.03006 | 0.0718 | 16.9095
7.5 | 0.4994 | 0.03143 | 0.0826 | 15.8893
8 | 0.4809 | 0.03176 | 0.0962 | 15.1417
8.5 | 0.4577 | 0.0317 | 0.1107 | 14.4385
9 | 0.485 | 0.03322 | 0.1152 | 14.5996
9.5 | 0.5183 | 0.0347 | 0.1191 | 14.9366
10 | 0.5591 | 0.03626 | 0.1225 | 15.4192
10.5 | 0.5928 | 0.0383 | 0.1265 | 15.4778

## 25. Re 500k Mach 0.00 (1)
BIGFOIL.COM POLAR EXPORT
NACA67-118 a=0.8
NACA67-118 a=0.8 |  |  |  | Cl Max: | 1.343 | at alpha= | 13.5 | deg
JavaFoil+Calcfoil stall+Eppler ext transition |  |  |  | L/D Max: | 75.296 | at alpha= | 4.5 | deg
Re: | 500000 |  |  | Cd Min: | 0.00753 | at alpha= | 0 | deg
Mach: | 0 |  |  | Cl=0 at alpha= | -0.82787 | deg
|  |  |  | @ Cl=0.1, Cd= | 0.0075316
|  |  |  | @ Cl=0.4, Cd= | 0.007938
|  |  |  | @ Cl=0.6, Cd= | 0.0083643
alpha (deg) | Cl | Cd | Cm | Cl/Cd
-17 | -1.042 | 0.13784 | 0.013 | -7.559
-16.5 | -1.048 | 0.13133 | 0.013 | -7.979
-16 | -1.05 | 0.12281 | 0.012 | -8.552
-15.5 | -1.05 | 0.11703 | 0.012 | -8.976
-15 | -1.048 | 0.11037 | 0.011 | -9.493
-14.5 | -1.042 | 0.10423 | 0.011 | -9.994
-14 | -1.036 | 0.09737 | 0.011 | -10.639
-13.5 | -1.024 | 0.09156 | 0.01 | -11.18
-13 | -1.016 | 0.08355 | 0.01 | -12.157
-12.5 | -0.999 | 0.0781 | 0.009 | -12.791
-12 | -1.151 | 0.02466 | 0.013 | -46.664
-11.5 | -1.127 | 0.02288 | 0.012 | -49.282
-11 | -1.097 | 0.02179 | 0.011 | -50.352
-10.5 | -1.062 | 0.02086 | 0.009 | -50.923
-10 | -1.024 | 0.01987 | 0.008 | -51.546
-9.5 | -0.981 | 0.019 | 0.007 | -51.65
-9 | -0.935 | 0.01822 | 0.005 | -51.34
-8.5 | -0.887 | 0.01748 | 0.004 | -50.773
-8 | -0.837 | 0.01683 | 0.002 | -49.747
-7.5 | -0.785 | 0.01617 | 0.001 | -48.577
-7 | -0.732 | 0.01556 | 0 | -47.045
-6.5 | -0.677 | 0.01501 | -0.002 | -45.129
-6 | -0.621 | 0.01448 | -0.003 | -42.897
-5.5 | -0.564 | 0.014 | -0.005 | -40.28
-5 | -0.506 | 0.01353 | -0.006 | -37.389
-4.5 | -0.447 | 0.01313 | -0.008 | -34.017
-4 | -0.38 | 0.00819 | -0.009 | -46.387
-3.5 | -0.32 | 0.0081 | -0.01 | -39.583
-3 | -0.261 | 0.008 | -0.012 | -32.592
-2.5 | -0.201 | 0.0079 | -0.013 | -25.472
-2 | -0.141 | 0.00778 | -0.015 | -18.154
-1.5 | -0.081 | 0.00771 | -0.016 | -10.545
-1 | -0.021 | 0.00765 | -0.017 | -2.716
-0.5 | 0.04 | 0.00763 | -0.019 | 5.225
0 | 0.101 | 0.00753 | -0.02 | 13.37
0.5 | 0.161 | 0.00758 | -0.022 | 21.306
1 | 0.222 | 0.00764 | -0.023 | 29.048
1.5 | 0.283 | 0.00772 | -0.025 | 36.604
2 | 0.342 | 0.00782 | -0.026 | 43.727
2.5 | 0.401 | 0.00794 | -0.027 | 50.545
3 | 0.461 | 0.00805 | -0.029 | 57.219
3.5 | 0.52 | 0.00816 | -0.03 | 63.727
4 | 0.579 | 0.00831 | -0.032 | 69.654
4.5 | 0.637 | 0.00846 | -0.033 | 75.296
5 | 0.705 | 0.01479 | -0.035 | 47.662
5.5 | 0.763 | 0.01532 | -0.037 | 49.784
6 | 0.819 | 0.01592 | -0.038 | 51.474
6.5 | 0.874 | 0.0165 | -0.04 | 52.95
7 | 0.926 | 0.01711 | -0.041 | 54.134
7.5 | 0.977 | 0.01774 | -0.042 | 55.075
8 | 1.026 | 0.01845 | -0.044 | 55.617
8.5 | 1.072 | 0.01918 | -0.045 | 55.91
9 | 1.116 | 0.0199 | -0.047 | 56.079
9.5 | 1.157 | 0.0207 | -0.048 | 55.894
10 | 1.194 | 0.0216 | -0.049 | 55.294
10.5 | 1.228 | 0.0231 | -0.051 | 53.167
11 | 1.259 | 0.02417 | -0.052 | 52.083
11.5 | 1.286 | 0.02533 | -0.053 | 50.752
12 | 1.308 | 0.02674 | -0.055 | 48.911
12.5 | 1.326 | 0.02827 | -0.056 | 46.904
13 | 1.339 | 0.02976 | -0.057 | 45.007
13.5 | 1.343 | 0.03267 | -0.058 | 41.097
14 | 1.171 | 0.08742 | -0.042 | 13.39
14.5 | 1.161 | 0.09888 | -0.039 | 11.738
15 | 1.157 | 0.10739 | -0.038 | 10.772
15.5 | 1.152 | 0.11566 | -0.037 | 9.96
16 | 1.145 | 0.12308 | -0.036 | 9.305
16.5 | 1.139 | 0.13029 | -0.036 | 8.739
17 | 1.129 | 0.13668 | -0.036 | 8.258
17.5 | 1.116 | 0.1457 | -0.035 | 7.663
18 | 1.104 | 0.15402 | -0.036 | 7.166
18.5 | 1.088 | 0.16269 | -0.036 | 6.689

## 26. Re 500k Mach 0.00 (2)
BIGFOIL.COM POLAR EXPORT
NACA67-118 a=0.8
NACA67-118 a=0.8 |  |  |  | Cl Max: | -0.1514 | at alpha= | -1 | deg
XFOIL ncrit=9 |  |  |  | L/D Max: | -2.2703 | at alpha= | -20 | deg
Re: | 500000 |  |  | Cd Min: | 0.18218 | at alpha= | -20 | deg
Mach: | 0 |  |  | Cl=0 at alpha= | -99 | deg
|  |  |  | @ Cl=0.1, Cd= | 0.02284
|  |  |  | @ Cl=0.4, Cd= | 0.02284
|  |  |  | @ Cl=0.6, Cd= | 0.02284
alpha (deg) | Cl | Cd | Cm | Cl/Cd
-20 | -0.4136 | 0.18218 | -0.0766 | -2.2703
-19.5 | -0.4013 | 0.17538 | -0.0794 | -2.2882
-19 | -0.7627 | 0.083 | -0.1182 | -9.1892
-18.5 | -0.8122 | 0.06975 | -0.1237 | -11.6444
-18 | -0.8201 | 0.06361 | -0.1255 | -12.8926
-17.5 | -0.8374 | 0.05679 | -0.1262 | -14.7456
-17 | -0.8469 | 0.05138 | -0.1257 | -16.4831
-16.5 | -0.8522 | 0.04678 | -0.1241 | -18.2172
-16 | -0.8518 | 0.04269 | -0.1221 | -19.9532
-15.5 | -0.8473 | 0.03938 | -0.1196 | -21.516
-15 | -0.8295 | 0.03634 | -0.1177 | -22.8261
-14.5 | -0.8079 | 0.03429 | -0.1158 | -23.5608
-14 | -0.7846 | 0.03242 | -0.1139 | -24.2011
-13.5 | -0.758 | 0.03067 | -0.1121 | -24.7147
-13 | -0.7276 | 0.02886 | -0.1106 | -25.2114
-12.5 | -0.6968 | 0.02755 | -0.109 | -25.2922
-12 | -0.6636 | 0.02628 | -0.1073 | -25.2511
-11.5 | -0.6315 | 0.02485 | -0.1054 | -25.4125
-11 | -0.5983 | 0.02387 | -0.1035 | -25.0649
-10.5 | -0.5648 | 0.02279 | -0.1016 | -24.7828
-10 | -0.5306 | 0.02182 | -0.0999 | -24.3171
-9.5 | -0.4966 | 0.0209 | -0.0979 | -23.7608
-9 | -0.4608 | 0.02016 | -0.096 | -22.8571
-8.5 | -0.428 | 0.01933 | -0.0936 | -22.1417
-8 | -0.3925 | 0.01867 | -0.0914 | -21.023
-7.5 | -0.3584 | 0.01798 | -0.0889 | -19.9333
-7 | -0.329 | 0.01723 | -0.0855 | -19.0946
-6.5 | -0.3086 | 0.01646 | -0.0807 | -18.7485
-6 | -0.3016 | 0.01572 | -0.0737 | -19.1858
-5.5 | -0.3229 | 0.01513 | -0.061 | -21.3417
-4 | -0.5418 | 0.01686 | 0.0138 | -32.1352
-3.5 | -0.5384 | 0.01634 | 0.0249 | -32.9498
-3 | -0.4868 | 0.01674 | 0.0258 | -29.08
-2.5 | -0.449 | 0.01756 | 0.0292 | -25.5695
-2 | -0.3559 | 0.01839 | 0.0225 | -19.3529
-1.5 | -0.2547 | 0.02085 | 0.0151 | -12.2158
-1 | -0.1514 | 0.02284 | 0.0066 | -6.6287

## 27. Re 500k Mach 0.10 (1)
BIGFOIL.COM POLAR EXPORT
NACA67-118 a=0.8
NACA67-118 a=0.8 |  |  |  | Cl Max: | 1.329 | at alpha= | 13 | deg
JavaFoil+Calcfoil stall+Eppler ext transition |  |  |  | L/D Max: | 75.481 | at alpha= | 4.5 | deg
Re: | 500000 |  |  | Cd Min: | 0.00756 | at alpha= | 0 | deg
Mach: | 0.1 |  |  | Cl=0 at alpha= | -0.82787 | deg
|  |  |  | @ Cl=0.1, Cd= | 0.0075616
|  |  |  | @ Cl=0.4, Cd= | 0.007964
|  |  |  | @ Cl=0.6, Cd= | 0.0083797
alpha (deg) | Cl | Cd | Cm | Cl/Cd
-17 | -1.015 | 0.13921 | 0.013 | -7.292
-16.5 | -1.025 | 0.13259 | 0.013 | -7.727
-16 | -1.03 | 0.12555 | 0.012 | -8.207
-15.5 | -1.033 | 0.11899 | 0.012 | -8.685
-15 | -1.033 | 0.11172 | 0.011 | -9.251
-14.5 | -1.03 | 0.10607 | 0.011 | -9.711
-14 | -1.026 | 0.09843 | 0.01 | -10.424
-13.5 | -1.016 | 0.09301 | 0.01 | -10.921
-13 | -1.006 | 0.08602 | 0.01 | -11.7
-12.5 | -0.993 | 0.08009 | 0.009 | -12.403
-12 | -1.141 | 0.02608 | 0.013 | -43.736
-11.5 | -1.125 | 0.02321 | 0.012 | -48.476
-11 | -1.097 | 0.02205 | 0.011 | -49.765
-10.5 | -1.063 | 0.02107 | 0.009 | -50.471
-10 | -1.026 | 0.02004 | 0.008 | -51.183
-9.5 | -0.983 | 0.01915 | 0.007 | -51.352
-9 | -0.938 | 0.01837 | 0.005 | -51.07
-8.5 | -0.89 | 0.01761 | 0.004 | -50.56
-8 | -0.84 | 0.01694 | 0.002 | -49.581
-7.5 | -0.788 | 0.01629 | 0.001 | -48.383
-7 | -0.735 | 0.01567 | 0 | -46.893
-6.5 | -0.68 | 0.01509 | -0.002 | -45.067
-6 | -0.624 | 0.01456 | -0.003 | -42.858
-5.5 | -0.566 | 0.01407 | -0.005 | -40.262
-5 | -0.508 | 0.01359 | -0.006 | -37.39
-4.5 | -0.449 | 0.01319 | -0.008 | -34.028
-4 | -0.382 | 0.0082 | -0.009 | -46.561
-3.5 | -0.322 | 0.00813 | -0.01 | -39.592
-3 | -0.262 | 0.00803 | -0.012 | -32.618
-2.5 | -0.202 | 0.00793 | -0.013 | -25.481
-2 | -0.142 | 0.00782 | -0.015 | -18.142
-1.5 | -0.082 | 0.00775 | -0.016 | -10.54
-1 | -0.021 | 0.00768 | -0.017 | -2.717
-0.5 | 0.04 | 0.00766 | -0.019 | 5.225
0 | 0.101 | 0.00756 | -0.02 | 13.39
0.5 | 0.162 | 0.0076 | -0.022 | 21.331
1 | 0.223 | 0.00767 | -0.023 | 29.067
1.5 | 0.284 | 0.00775 | -0.025 | 36.603
2 | 0.343 | 0.00785 | -0.026 | 43.753
2.5 | 0.403 | 0.00797 | -0.028 | 50.565
3 | 0.463 | 0.00809 | -0.029 | 57.225
3.5 | 0.522 | 0.0082 | -0.03 | 63.73
4 | 0.582 | 0.00833 | -0.032 | 69.818
4.5 | 0.64 | 0.00849 | -0.033 | 75.481
5 | 0.708 | 0.01487 | -0.035 | 47.633
5.5 | 0.766 | 0.01541 | -0.037 | 49.736
6 | 0.823 | 0.01601 | -0.038 | 51.399
6.5 | 0.877 | 0.0166 | -0.04 | 52.845
7 | 0.93 | 0.01723 | -0.041 | 54
7.5 | 0.981 | 0.0179 | -0.043 | 54.815
8 | 1.03 | 0.01857 | -0.044 | 55.449
8.5 | 1.076 | 0.01934 | -0.045 | 55.624
9 | 1.119 | 0.02013 | -0.047 | 55.596
9.5 | 1.159 | 0.02096 | -0.048 | 55.312
10 | 1.196 | 0.02177 | -0.05 | 54.938
10.5 | 1.229 | 0.02338 | -0.051 | 52.567
11 | 1.258 | 0.02445 | -0.052 | 51.454
11.5 | 1.283 | 0.02573 | -0.054 | 49.869
12 | 1.304 | 0.02698 | -0.055 | 48.346
12.5 | 1.319 | 0.02876 | -0.056 | 45.856
13 | 1.329 | 0.03048 | -0.057 | 43.607
13.5 | 1.314 | 0.03681 | -0.057 | 35.698
14 | 1.147 | 0.09356 | -0.039 | 12.264
14.5 | 1.144 | 0.10131 | -0.038 | 11.291
15 | 1.137 | 0.11018 | -0.036 | 10.317
15.5 | 1.129 | 0.11841 | -0.035 | 9.538
16 | 1.123 | 0.12478 | -0.036 | 8.998
16.5 | 1.111 | 0.13331 | -0.035 | 8.334
17 | 1.098 | 0.14148 | -0.035 | 7.762
17.5 | 1.083 | 0.14976 | -0.035 | 7.232
18 | 1.066 | 0.15679 | -0.035 | 6.796

## 28. Re 500k Mach 0.10 (2)
BIGFOIL.COM POLAR EXPORT
NACA67-118 a=0.8
NACA67-118 a=0.8 |  |  |  | Cl Max: | -0.2502 | at alpha= | -1.5 | deg
XFOIL ncrit=9 |  |  |  | L/D Max: | -2.2227 | at alpha= | -19 | deg
Re: | 500000 |  |  | Cd Min: | 0.18337 | at alpha= | -20 | deg
Mach: | 0.1 |  |  | Cl=0 at alpha= | -99 | deg
|  |  |  | @ Cl=0.1, Cd= | 0.021
|  |  |  | @ Cl=0.4, Cd= | 0.021
|  |  |  | @ Cl=0.6, Cd= | 0.021
alpha (deg) | Cl | Cd | Cm | Cl/Cd
-20 | -0.4113 | 0.18337 | -0.0767 | -2.243
-19.5 | -0.4005 | 0.17626 | -0.0796 | -2.2722
-19 | -0.3817 | 0.17173 | -0.0816 | -2.2227
-18.5 | -0.7523 | 0.07919 | -0.1213 | -9.4999
-18 | -0.7681 | 0.07107 | -0.1248 | -10.8077
-17.5 | -0.7979 | 0.06193 | -0.1273 | -12.8839
-17 | -0.8164 | 0.0551 | -0.1277 | -14.8167
-16.5 | -0.829 | 0.04956 | -0.1266 | -16.7272
-16 | -0.8354 | 0.0447 | -0.1248 | -18.689
-15.5 | -0.8354 | 0.04085 | -0.1223 | -20.4504
-15 | -0.8251 | 0.0375 | -0.1198 | -22.0027
-14.5 | -0.8042 | 0.03514 | -0.118 | -22.8856
-14 | -0.7819 | 0.03313 | -0.116 | -23.601
-13.5 | -0.756 | 0.03125 | -0.1141 | -24.192
-13 | -0.7267 | 0.02937 | -0.1124 | -24.7429
-12.5 | -0.6961 | 0.02795 | -0.1107 | -24.9052
-12 | -0.6629 | 0.02663 | -0.109 | -24.893
-11.5 | -0.6301 | 0.02521 | -0.1071 | -24.994
-11 | -0.5975 | 0.02416 | -0.105 | -24.731
-10.5 | -0.5625 | 0.02312 | -0.1033 | -24.3296
-10 | -0.5291 | 0.02205 | -0.1014 | -23.9955
-9.5 | -0.4945 | 0.02114 | -0.0994 | -23.3917
-9 | -0.4595 | 0.02034 | -0.0974 | -22.591
-8.5 | -0.4264 | 0.0195 | -0.095 | -21.8667
-8 | -0.3907 | 0.01884 | -0.0927 | -20.7378
-7.5 | -0.3566 | 0.01814 | -0.0901 | -19.6582
-7 | -0.327 | 0.0174 | -0.0867 | -18.7931
-6.5 | -0.3056 | 0.01664 | -0.0821 | -18.3654
-6 | -0.2984 | 0.01591 | -0.0751 | -18.7555
-5.5 | -0.3179 | 0.0153 | -0.0627 | -20.7778
-4 | -0.538 | 0.01705 | 0.0123 | -31.5543
-3.5 | -0.5394 | 0.01642 | 0.0245 | -32.8502
-3 | -0.4873 | 0.01682 | 0.0255 | -28.9715
-2.5 | -0.4443 | 0.0176 | 0.028 | -25.2443
-2 | -0.3527 | 0.01848 | 0.0216 | -19.0855
-1.5 | -0.2502 | 0.021 | 0.0141 | -11.9143

## 29. Re 500k Mach 0.25 (1)
BIGFOIL.COM POLAR EXPORT
NACA67-118 a=0.8
NACA67-118 a=0.8 |  |  |  | Cl Max: | 1.256 | at alpha= | 11.5 | deg
JavaFoil+Calcfoil stall+Eppler ext transition |  |  |  | L/D Max: | 75.705 | at alpha= | 4.5 | deg
Re: | 500000 |  |  | Cd Min: | 0.0077 | at alpha= | 0 | deg
Mach: | 0.25 |  |  | Cl=0 at alpha= | -0.83064 | deg
|  |  |  | @ Cl=0.1, Cd= | 0.0077076
|  |  |  | @ Cl=0.4, Cd= | 0.0081174
|  |  |  | @ Cl=0.6, Cd= | 0.0085375
alpha (deg) | Cl | Cd | Cm | Cl/Cd
-15.5 | -0.888 | 0.12835 | 0.011 | -6.915
-15 | -0.912 | 0.12019 | 0.011 | -7.585
-14.5 | -0.93 | 0.11472 | 0.01 | -8.109
-14 | -0.944 | 0.10609 | 0.01 | -8.895
-13.5 | -0.953 | 0.09933 | 0.009 | -9.594
-13 | -0.955 | 0.09296 | 0.009 | -10.271
-12.5 | -0.952 | 0.08696 | 0.008 | -10.944
-12 | -0.947 | 0.08012 | 0.008 | -11.815
-11.5 | -0.934 | 0.07468 | 0.007 | -12.504
-11 | -0.93 | 0.06397 | 0.008 | -14.538
-10.5 | -1.063 | 0.02236 | 0.01 | -47.536
-10 | -1.032 | 0.02118 | 0.008 | -48.717
-9.5 | -0.993 | 0.02017 | 0.007 | -49.245
-9 | -0.951 | 0.01925 | 0.005 | -49.379
-8.5 | -0.905 | 0.01844 | 0.004 | -49.069
-8 | -0.856 | 0.01769 | 0.002 | -48.381
-7.5 | -0.805 | 0.01692 | 0.001 | -47.541
-7 | -0.751 | 0.01621 | 0 | -46.341
-6.5 | -0.696 | 0.01555 | -0.002 | -44.742
-6 | -0.639 | 0.01501 | -0.003 | -42.569
-5.5 | -0.58 | 0.01448 | -0.005 | -40.084
-5 | -0.521 | 0.01396 | -0.006 | -37.335
-4.5 | -0.46 | 0.01353 | -0.008 | -34.038
-4 | -0.392 | 0.00838 | -0.009 | -46.752
-3.5 | -0.33 | 0.00828 | -0.011 | -39.922
-3 | -0.269 | 0.00818 | -0.012 | -32.88
-2.5 | -0.207 | 0.00808 | -0.014 | -25.684
-2 | -0.146 | 0.00797 | -0.015 | -18.264
-1.5 | -0.084 | 0.00791 | -0.016 | -10.6
-1 | -0.021 | 0.00784 | -0.018 | -2.732
-0.5 | 0.041 | 0.00782 | -0.019 | 5.253
0 | 0.104 | 0.0077 | -0.021 | 13.497
0.5 | 0.166 | 0.00774 | -0.022 | 21.494
1 | 0.229 | 0.00781 | -0.024 | 29.298
1.5 | 0.291 | 0.00793 | -0.025 | 36.722
2 | 0.352 | 0.00804 | -0.027 | 43.797
2.5 | 0.414 | 0.00814 | -0.028 | 50.85
3 | 0.475 | 0.00825 | -0.03 | 57.59
3.5 | 0.536 | 0.00837 | -0.031 | 64.095
4 | 0.597 | 0.00853 | -0.033 | 69.906
4.5 | 0.657 | 0.00868 | -0.034 | 75.705
5 | 0.726 | 0.01533 | -0.036 | 47.398
5.5 | 0.786 | 0.01596 | -0.038 | 49.229
6 | 0.843 | 0.01657 | -0.039 | 50.886
6.5 | 0.898 | 0.01722 | -0.041 | 52.149
7 | 0.951 | 0.01791 | -0.042 | 53.082
7.5 | 1.001 | 0.01863 | -0.044 | 53.741
8 | 1.048 | 0.01942 | -0.045 | 53.976
8.5 | 1.092 | 0.0202 | -0.047 | 54.076
9 | 1.132 | 0.02106 | -0.048 | 53.77
9.5 | 1.168 | 0.02266 | -0.049 | 51.542
10 | 1.199 | 0.02367 | -0.051 | 50.64
10.5 | 1.224 | 0.02491 | -0.052 | 49.151
11 | 1.244 | 0.02629 | -0.054 | 47.304
11.5 | 1.256 | 0.02784 | -0.055 | 45.121
12 | 1.256 | 0.03041 | -0.056 | 41.314
12.5 | 1.08 | 0.08019 | -0.039 | 13.473
13 | 1.06 | 0.09307 | -0.033 | 11.392
13.5 | 1.05 | 0.09915 | -0.033 | 10.592
14 | 1.034 | 0.1065 | -0.033 | 9.707
14.5 | 1.012 | 0.11411 | -0.032 | 8.871
15 | 0.985 | 0.12231 | -0.031 | 8.055
15.5 | 0.954 | 0.13127 | -0.032 | 7.27
16 | 0.918 | 0.13978 | -0.031 | 6.568
16.5 | 0.876 | 0.1498 | -0.029 | 5.851

## 30. Re 500k Mach 0.25 (2)
BIGFOIL.COM POLAR EXPORT
NACA67-118 a=0.8
NACA67-118 a=0.8 |  |  |  | Cl Max: | 0.8915 | at alpha= | 16 | deg
XFOIL ncrit=9 |  |  |  | L/D Max: | 34.9233 | at alpha= | 6 | deg
Re: | 500000 |  |  | Cd Min: | 0.20102 | at alpha= | 20 | deg
Mach: | 0.25 |  |  | Cl=0 at alpha= | 1.538 | deg
|  |  |  | @ Cl=0.1, Cd= | 0.021327
|  |  |  | @ Cl=0.4, Cd= | 0.014701
|  |  |  | @ Cl=0.6, Cd= | 0.20102
alpha (deg) | Cl | Cd | Cm | Cl/Cd
-19.5 | -0.3971 | 0.18106 | -0.0806 | -2.1932
-19 | -0.3756 | 0.17631 | -0.0827 | -2.1303
-18.5 | -0.3605 | 0.17061 | -0.0856 | -2.113
-18 | -0.3513 | 0.16376 | -0.0889 | -2.1452
-17 | -0.5887 | 0.08993 | -0.121 | -6.5462
-16.5 | -0.6447 | 0.07397 | -0.1299 | -8.7157
-16 | -0.6895 | 0.06218 | -0.1343 | -11.0888
-15.5 | -0.7269 | 0.05317 | -0.135 | -13.6712
-15 | -0.7502 | 0.0467 | -0.1332 | -16.0642
-14.5 | -0.7594 | 0.04165 | -0.1304 | -18.2329
-14 | -0.7501 | 0.0382 | -0.1281 | -19.6361
-13.5 | -0.736 | 0.03535 | -0.1254 | -20.8204
-13 | -0.717 | 0.03283 | -0.1226 | -21.8398
-12.5 | -0.6899 | 0.03049 | -0.1203 | -22.6271
-12 | -0.6592 | 0.02879 | -0.1181 | -22.8968
-11.5 | -0.6255 | 0.02733 | -0.1159 | -22.8869
-11 | -0.5912 | 0.0258 | -0.1138 | -22.9147
-10.5 | -0.5552 | 0.02468 | -0.1119 | -22.4959
-10 | -0.5213 | 0.02337 | -0.1097 | -22.3064
-9.5 | -0.4843 | 0.02245 | -0.1077 | -21.5724
-9 | -0.452 | 0.02138 | -0.1049 | -21.1413
-8.5 | -0.4159 | 0.02058 | -0.1025 | -20.2089
-8 | -0.3817 | 0.01976 | -0.0997 | -19.3168
-7.5 | -0.3478 | 0.01901 | -0.0967 | -18.2956
-7 | -0.3158 | 0.01842 | -0.0933 | -17.1444
-6.5 | -0.2916 | 0.01768 | -0.0891 | -16.4932
-6 | -0.2816 | 0.01698 | -0.0823 | -16.5842
-4.5 | -0.4249 | 0.01714 | -0.0254 | -24.79
-4 | -0.5142 | 0.01793 | 0.0036 | -28.6782
-3.5 | -0.5464 | 0.01664 | 0.0225 | -32.8365
-3 | -0.4918 | 0.01713 | 0.0237 | -28.7099
-2.5 | -0.4224 | 0.01783 | 0.0218 | -23.6904
-2 | -0.4305 | 0.01858 | 0.0341 | -23.1701
-1.5 | -0.3558 | 0.02006 | 0.0319 | -17.7368
-1 | -0.229 | 0.02387 | 0.0208 | -9.5936
-0.5 | -0.1613 | 0.02387 | 0.0186 | -6.7574
0 | -0.1455 | 0.02455 | 0.0262 | -5.9267
0.5 | -0.0837 | 0.02413 | 0.0249 | -3.4687
1 | -0.0495 | 0.02247 | 0.0287 | -2.2029
2 | 0.0425 | 0.02189 | 0.0324 | 1.9415
2.5 | 0.117 | 0.02116 | 0.029 | 5.5293
3 | 0.2081 | 0.01978 | 0.0229 | 10.5207
4 | 0.3108 | 0.0171 | 0.0255 | 18.1754
4.5 | 0.375 | 0.01512 | 0.0249 | 24.8016
5.5 | 0.4389 | 0.01405 | 0.0342 | 31.2384
6 | 0.4781 | 0.01369 | 0.0382 | 34.9233
6.5 | 0.4599 | 0.01536 | 0.0505 | 29.9414
7 | 0.4601 | 0.01698 | 0.0588 | 27.0966
7.5 | 0.4754 | 0.01841 | 0.0643 | 25.8229
8 | 0.4988 | 0.01977 | 0.0683 | 25.2301
8.5 | 0.5281 | 0.02097 | 0.0715 | 25.1836
9 | 0.5591 | 0.02206 | 0.0746 | 25.3445
9.5 | 0.593 | 0.02314 | 0.0771 | 25.6266
10 | 0.6256 | 0.02435 | 0.0797 | 25.692
10.5 | 0.6544 | 0.02585 | 0.0825 | 25.3153
11 | 0.6888 | 0.02712 | 0.0846 | 25.3982
11.5 | 0.7174 | 0.02883 | 0.087 | 24.8838
12 | 0.7507 | 0.03027 | 0.0889 | 24.8001
12.5 | 0.7766 | 0.03222 | 0.0915 | 24.103
13 | 0.8045 | 0.03407 | 0.0938 | 23.6131
13.5 | 0.828 | 0.03645 | 0.0961 | 22.716
14 | 0.8508 | 0.03894 | 0.0981 | 21.849
14.5 | 0.8677 | 0.04185 | 0.1003 | 20.7336
15 | 0.8811 | 0.04535 | 0.1025 | 19.4289
16 | 0.8915 | 0.05398 | 0.1055 | 16.5154
16.5 | 0.8887 | 0.0596 | 0.106 | 14.9111
17 | 0.8712 | 0.06787 | 0.1043 | 12.8363
17.5 | 0.8468 | 0.07921 | 0.0985 | 10.6906
18 | 0.8109 | 0.09403 | 0.0889 | 8.6238
18.5 | 0.7634 | 0.11246 | 0.0761 | 6.7882
19 | 0.5361 | 0.17538 | 0.0488 | 3.0568
19.5 | 0.5514 | 0.18727 | 0.0413 | 2.9444
20 | 0.5442 | 0.20102 | 0.0325 | 2.7072

## 31. Re 500k Mach 0.50 (1)
BIGFOIL.COM POLAR EXPORT
NACA67-118 a=0.8
NACA67-118 a=0.8 |  |  |  | Cl Max: | 1.166 | at alpha= | 20 | deg
JavaFoil+Calcfoil stall+Eppler ext transition |  |  |  | L/D Max: | 70.872 | at alpha= | 4 | deg
Re: | 500000 |  |  | Cd Min: | 0.00832 | at alpha= | 0 | deg
Mach: | 0.5 |  |  | Cl=0 at alpha= | -0.82857 | deg
|  |  |  | @ Cl=0.1, Cd= | 0.0083451
|  |  |  | @ Cl=0.4, Cd= | 0.0087051
|  |  |  | @ Cl=0.6, Cd= | 0.0091525
alpha (deg) | Cl | Cd | Cm | Cl/Cd
-20 | -1.079 | 0.235 | 0.024 | -4.591
-19.5 | -1.052 | 0.23192 | 0.023 | -4.535
-19 | -1.022 | 0.21808 | 0.021 | -4.685
-18.5 | -0.994 | 0.21207 | 0.02 | -4.688
-18 | -0.967 | 0.20402 | 0.019 | -4.74
-17.5 | -0.94 | 0.19783 | 0.018 | -4.75
-17 | -0.912 | 0.19731 | 0.017 | -4.623
-16.5 | -0.882 | 0.19337 | 0.016 | -4.563
-16 | -0.855 | 0.188 | 0.015 | -4.546
-15.5 | -0.827 | 0.18093 | 0.014 | -4.572
-15 | -0.8 | 0.17523 | 0.013 | -4.564
-14.5 | -0.771 | 0.16377 | 0.012 | -4.708
-14 | -0.743 | 0.20642 | 0.011 | -3.597
-13.5 | -0.715 | 0.1559 | 0.01 | -4.585
-13 | -0.687 | 0.14793 | 0.009 | -4.644
-12.5 | -0.659 | 0.14438 | 0.008 | -4.566
-12 | -0.631 | 0.13492 | 0.007 | -4.674
-11.5 | -0.602 | 0.1234 | 0.006 | -4.881
-11 | -0.574 | 0.11828 | 0.006 | -4.857
-10.5 | -0.547 | 0.11547 | 0.005 | -4.733
-10 | -0.518 | 0.1043 | 0.004 | -4.964
-9.5 | -0.49 | 0.09981 | 0.003 | -4.907
-9 | -0.708 | 0.06686 | 0.003 | -10.59
-8.5 | -0.741 | 0.05923 | 0.002 | -12.506
-8 | -0.878 | 0.02159 | 0.003 | -40.682
-7.5 | -0.849 | 0.02038 | 0.001 | -41.655
-7 | -0.807 | 0.01914 | -0.001 | -42.145
-6.5 | -0.756 | 0.0182 | -0.002 | -41.532
-6 | -0.7 | 0.0173 | -0.004 | -40.446
-5.5 | -0.639 | 0.01647 | -0.005 | -38.816
-5 | -0.576 | 0.01578 | -0.007 | -36.497
-4.5 | -0.51 | 0.01515 | -0.009 | -33.679
-4 | -0.443 | 0.01456 | -0.01 | -30.407
-3.5 | -0.368 | 0.00895 | -0.012 | -41.088
-3 | -0.3 | 0.00883 | -0.013 | -33.95
-2.5 | -0.231 | 0.00872 | -0.015 | -26.505
-2 | -0.162 | 0.00864 | -0.017 | -18.773
-1.5 | -0.093 | 0.00853 | -0.018 | -10.939
-1 | -0.024 | 0.00844 | -0.02 | -2.826
-0.5 | 0.046 | 0.00843 | -0.021 | 5.428
0 | 0.116 | 0.00832 | -0.023 | 13.891
0.5 | 0.185 | 0.00837 | -0.025 | 22.146
1 | 0.255 | 0.00844 | -0.026 | 30.205
1.5 | 0.324 | 0.00856 | -0.028 | 37.869
2 | 0.392 | 0.00869 | -0.029 | 45.069
2.5 | 0.461 | 0.00882 | -0.031 | 52.24
3 | 0.529 | 0.00896 | -0.033 | 58.977
3.5 | 0.596 | 0.00914 | -0.035 | 65.242
4 | 0.663 | 0.00935 | -0.036 | 70.872
4.5 | 0.739 | 0.01684 | -0.039 | 43.858
5 | 0.803 | 0.01764 | -0.04 | 45.554
5.5 | 0.866 | 0.01847 | -0.042 | 46.888
6 | 0.925 | 0.01938 | -0.043 | 47.735
6.5 | 0.977 | 0.02031 | -0.045 | 48.133
7 | 1.022 | 0.02146 | -0.047 | 47.619
7.5 | 1.055 | 0.0226 | -0.048 | 46.666
8 | 1.068 | 0.02465 | -0.05 | 43.319
8.5 | 1.043 | 0.02677 | -0.051 | 38.974
9 | 0.738 | 0.06961 | -0.02 | 10.606
9.5 | 0.581 | 0.09119 | -0.021 | 6.375
10 | 0.61 | 0.10881 | -0.023 | 5.603
10.5 | 0.638 | 0.11028 | -0.026 | 5.786
11 | 0.666 | 0.12082 | -0.027 | 5.514
11.5 | 0.694 | 0.1293 | -0.028 | 5.365
12 | 0.721 | 0.13651 | -0.029 | 5.285
12.5 | 0.751 | 0.14132 | -0.032 | 5.311
13 | 0.778 | 0.14494 | -0.033 | 5.368
13.5 | 0.805 | 0.14896 | -0.034 | 5.407
14 | 0.833 | 0.15635 | -0.035 | 5.328
14.5 | 0.862 | 0.16932 | -0.037 | 5.092
15 | 0.89 | 0.17272 | -0.039 | 5.151
15.5 | 0.917 | 0.17802 | -0.039 | 5.151
16 | 0.944 | 0.18164 | -0.04 | 5.199
16.5 | 0.972 | 0.18905 | -0.042 | 5.142
17 | 1.001 | 0.19675 | -0.044 | 5.089
17.5 | 1.028 | 0.20025 | -0.045 | 5.136
18 | 1.055 | 0.20981 | -0.046 | 5.03
18.5 | 1.083 | 0.21678 | -0.047 | 4.996
19 | 1.113 | 0.22172 | -0.05 | 5.019
19.5 | 1.139 | 0.23171 | -0.051 | 4.917
20 | 1.166 | 0.23648 | -0.052 | 4.932

## 32. Re 500k Mach 0.50 (2)
BIGFOIL.COM POLAR EXPORT
NACA67-118 a=0.8
NACA67-118 a=0.8 |  |  |  | Cl Max: | 0.6866 | at alpha= | 12 | deg
XFOIL ncrit=9 |  |  |  | L/D Max: | 26.1689 | at alpha= | 5.5 | deg
Re: | 500000 |  |  | Cd Min: | 0.16336 | at alpha= | 17 | deg
Mach: | 0.5 |  |  | Cl=0 at alpha= | 1.4449 | deg
|  |  |  | @ Cl=0.1, Cd= | 0.025223
|  |  |  | @ Cl=0.4, Cd= | 0.019827
|  |  |  | @ Cl=0.6, Cd= | 0.16336
alpha (deg) | Cl | Cd | Cm | Cl/Cd
-8 | -0.3457 | 0.02444 | -0.1294 | -14.1448
-7.5 | -0.3163 | 0.02348 | -0.1247 | -13.471
-7 | -0.2875 | 0.02282 | -0.1196 | -12.5986
-6.5 | -0.258 | 0.02228 | -0.1143 | -11.5799
-6 | -0.2341 | 0.02148 | -0.1081 | -10.8985
-5.5 | -0.2243 | 0.02042 | -0.0997 | -10.9843
-5 | -0.281 | 0.02195 | -0.0785 | -12.8018
-3 | -0.5645 | 0.0188 | 0.0227 | -30.0266
-2.5 | -0.5207 | 0.0196 | 0.0296 | -26.5663
-2 | -0.4416 | 0.02061 | 0.0285 | -21.4265
-1.5 | -0.2386 | 0.02582 | 0.005 | -9.2409
-1 | -0.1202 | 0.0275 | -0.0044 | -4.3709
0 | -0.0637 | 0.02765 | 0.0094 | -2.3038
1 | -0.0703 | 0.02695 | 0.0345 | -2.6085
1.5 | 0.0087 | 0.02649 | 0.0316 | 0.32843
2 | 0.0906 | 0.02572 | 0.0285 | 3.5226
3 | 0.1523 | 0.02246 | 0.0415 | 6.7809
3.5 | 0.1985 | 0.02167 | 0.0451 | 9.1601
5 | 0.3596 | 0.01779 | 0.0533 | 20.2136
5.5 | 0.4276 | 0.01634 | 0.0544 | 26.1689
6 | 0.408 | 0.0178 | 0.0679 | 22.9213
6.5 | 0.3995 | 0.01974 | 0.0787 | 20.2381
7 | 0.4097 | 0.02152 | 0.086 | 19.0381
7.5 | 0.4324 | 0.0231 | 0.0913 | 18.7186
8 | 0.463 | 0.02456 | 0.0955 | 18.8518
8.5 | 0.4958 | 0.02606 | 0.0993 | 19.0253
9 | 0.5298 | 0.02766 | 0.1029 | 19.154
9.5 | 0.5613 | 0.02955 | 0.1066 | 18.9949
10 | 0.5916 | 0.03163 | 0.1102 | 18.7038
10.5 | 0.6262 | 0.03362 | 0.1135 | 18.6258
11 | 0.6554 | 0.03624 | 0.1171 | 18.085
11.5 | 0.6775 | 0.03946 | 0.1205 | 17.1693
12 | 0.6866 | 0.04403 | 0.1239 | 15.5939
12.5 | 0.6814 | 0.0499 | 0.1264 | 13.6553
13 | 0.6664 | 0.05709 | 0.1269 | 11.6728
13.5 | 0.6302 | 0.06757 | 0.1244 | 9.3266
14 | 0.5911 | 0.08001 | 0.1183 | 7.3878
14.5 | 0.545 | 0.0954 | 0.1089 | 5.7128
15 | 0.4926 | 0.11399 | 0.0981 | 4.3214
15.5 | 0.4571 | 0.13076 | 0.0896 | 3.4957
16 | 0.4573 | 0.14036 | 0.0847 | 3.2581
16.5 | 0.4529 | 0.15176 | 0.0791 | 2.9843
17 | 0.4518 | 0.16336 | 0.0736 | 2.7657

## 33. Re 750k Mach 0.00 (1)
BIGFOIL.COM POLAR EXPORT
NACA67-118 a=0.8
NACA67-118 a=0.8 |  |  |  | Cl Max: | 1.358 | at alpha= | 14 | deg
JavaFoil+Calcfoil stall+Eppler ext transition |  |  |  | L/D Max: | 93.056 | at alpha= | 4.5 | deg
Re: | 750000 |  |  | Cd Min: | 0.00618 | at alpha= | -0.5 | deg
Mach: | 0 |  |  | Cl=0 at alpha= | -0.82787 | deg
|  |  |  | @ Cl=0.1, Cd= | 0.0061994
|  |  |  | @ Cl=0.4, Cd= | 0.006475
|  |  |  | @ Cl=0.6, Cd= | 0.0068153
alpha (deg) | Cl | Cd | Cm | Cl/Cd
-18.5 | -1.016 | 0.15275 | 0.016 | -6.654
-18 | -1.028 | 0.14667 | 0.016 | -7.007
-17.5 | -1.037 | 0.13891 | 0.015 | -7.468
-17 | -1.046 | 0.13067 | 0.015 | -8.002
-16.5 | -1.052 | 0.1232 | 0.014 | -8.539
-16 | -1.055 | 0.11704 | 0.014 | -9.017
-15.5 | -1.056 | 0.1111 | 0.013 | -9.503
-15 | -1.055 | 0.10369 | 0.013 | -10.175
-14.5 | -1.051 | 0.09676 | 0.012 | -10.866
-14 | -1.065 | 0.08027 | 0.014 | -13.263
-13.5 | -1.204 | 0.02844 | 0.017 | -42.356
-13 | -1.198 | 0.02509 | 0.016 | -47.746
-12.5 | -1.181 | 0.02345 | 0.015 | -50.357
-12 | -1.158 | 0.02212 | 0.014 | -52.345
-11.5 | -1.131 | 0.02093 | 0.012 | -54.043
-11 | -1.099 | 0.02001 | 0.011 | -54.936
-10.5 | -1.064 | 0.01918 | 0.009 | -55.481
-10 | -1.026 | 0.01824 | 0.008 | -56.224
-9.5 | -0.983 | 0.01744 | 0.007 | -56.334
-9 | -0.936 | 0.01672 | 0.005 | -56.023
-8.5 | -0.888 | 0.01602 | 0.004 | -55.443
-8 | -0.838 | 0.01542 | 0.002 | -54.348
-7.5 | -0.786 | 0.0148 | 0.001 | -53.122
-7 | -0.733 | 0.01424 | 0 | -51.48
-6.5 | -0.678 | 0.01372 | -0.002 | -49.412
-6 | -0.622 | 0.01322 | -0.003 | -47.023
-5.5 | -0.565 | 0.01278 | -0.005 | -44.174
-5 | -0.506 | 0.01233 | -0.006 | -41.057
-4.5 | -0.447 | 0.01197 | -0.008 | -37.362
-4 | -0.384 | 0.00657 | -0.009 | -58.484
-3.5 | -0.324 | 0.0065 | -0.011 | -49.918
-3 | -0.264 | 0.00643 | -0.012 | -41.07
-2.5 | -0.204 | 0.00637 | -0.013 | -31.93
-2 | -0.143 | 0.00631 | -0.015 | -22.638
-1.5 | -0.082 | 0.00626 | -0.016 | -13.139
-1 | -0.021 | 0.00622 | -0.018 | -3.378
-0.5 | 0.04 | 0.00618 | -0.019 | 6.518
0 | 0.102 | 0.0062 | -0.021 | 16.387
0.5 | 0.163 | 0.00623 | -0.022 | 26.117
1 | 0.224 | 0.00629 | -0.024 | 35.583
1.5 | 0.285 | 0.00635 | -0.025 | 44.861
2 | 0.345 | 0.00642 | -0.027 | 53.644
2.5 | 0.405 | 0.00648 | -0.028 | 62.485
3 | 0.465 | 0.00657 | -0.029 | 70.755
3.5 | 0.525 | 0.00666 | -0.031 | 78.8
4 | 0.584 | 0.00678 | -0.032 | 86.142
4.5 | 0.643 | 0.00691 | -0.034 | 93.056
5 | 0.706 | 0.01356 | -0.036 | 52.06
5.5 | 0.764 | 0.01405 | -0.037 | 54.335
6 | 0.82 | 0.01462 | -0.038 | 56.091
6.5 | 0.875 | 0.01517 | -0.04 | 57.661
7 | 0.927 | 0.01574 | -0.041 | 58.926
7.5 | 0.978 | 0.01632 | -0.043 | 59.949
8 | 1.027 | 0.01697 | -0.044 | 60.512
8.5 | 1.074 | 0.01765 | -0.046 | 60.827
9 | 1.117 | 0.01831 | -0.047 | 61.024
9.5 | 1.158 | 0.01904 | -0.048 | 60.831
10 | 1.196 | 0.01987 | -0.05 | 60.166
10.5 | 1.23 | 0.02127 | -0.051 | 57.813
11 | 1.261 | 0.02227 | -0.052 | 56.598
11.5 | 1.288 | 0.02333 | -0.054 | 55.2
12 | 1.31 | 0.02445 | -0.055 | 53.592
12.5 | 1.329 | 0.02579 | -0.056 | 51.544
13 | 1.344 | 0.02707 | -0.058 | 49.649
13.5 | 1.354 | 0.02867 | -0.059 | 47.24
14 | 1.358 | 0.03082 | -0.06 | 44.067
14.5 | 1.355 | 0.03381 | -0.061 | 40.085
15 | 1.206 | 0.08108 | -0.049 | 14.875
15.5 | 1.172 | 0.10201 | -0.043 | 11.488
16 | 1.157 | 0.11355 | -0.041 | 10.192
16.5 | 1.147 | 0.12193 | -0.041 | 9.41
17 | 1.136 | 0.13001 | -0.04 | 8.736
17.5 | 1.122 | 0.13792 | -0.039 | 8.135
18 | 1.108 | 0.14725 | -0.039 | 7.523
18.5 | 1.092 | 0.15487 | -0.039 | 7.05
19 | 1.075 | 0.16372 | -0.039 | 6.563

## 34. Re 750k Mach 0.00 (2)
BIGFOIL.COM POLAR EXPORT
NACA67-118 a=0.8
NACA67-118 a=0.8 |  |  |  | Cl Max: | 1.0838 | at alpha= | 19.5 | deg
XFOIL ncrit=9 |  |  |  | L/D Max: | 55.3414 | at alpha= | 5 | deg
Re: | 750000 |  |  | Cd Min: | 0.08234 | at alpha= | -20 | deg
Mach: | 0 |  |  | Cl=0 at alpha= | 0.044425 | deg
|  |  |  | @ Cl=0.1, Cd= | 0.013896
|  |  |  | @ Cl=0.4, Cd= | 0.010541
|  |  |  | @ Cl=0.6, Cd= | 0.018845
alpha (deg) | Cl | Cd | Cm | Cl/Cd
-20 | -0.8701 | 0.08234 | -0.1113 | -10.5672
-19.5 | -0.8928 | 0.07258 | -0.1157 | -12.3009
-19 | -0.9174 | 0.0636 | -0.1184 | -14.4245
-18.5 | -0.9298 | 0.05678 | -0.1196 | -16.3755
-18 | -0.9291 | 0.05178 | -0.1202 | -17.9432
-17.5 | -0.9259 | 0.04738 | -0.1199 | -19.542
-17 | -0.919 | 0.04363 | -0.119 | -21.0635
-16.5 | -0.9085 | 0.04028 | -0.1179 | -22.5546
-16 | -0.8956 | 0.03729 | -0.1163 | -24.0172
-15.5 | -0.8772 | 0.03494 | -0.1146 | -25.1059
-15 | -0.8652 | 0.03211 | -0.112 | -26.9449
-14.5 | -0.8427 | 0.03018 | -0.1102 | -27.9225
-14 | -0.8175 | 0.02847 | -0.1083 | -28.7144
-13.5 | -0.7891 | 0.02699 | -0.1065 | -29.2368
-13 | -0.766 | 0.02519 | -0.1039 | -30.4089
-12.5 | -0.7344 | 0.02402 | -0.1022 | -30.5745
-12 | -0.7012 | 0.02299 | -0.1004 | -30.5002
-11.5 | -0.6729 | 0.02167 | -0.098 | -31.0521
-11 | -0.6377 | 0.02073 | -0.0963 | -30.7622
-10.5 | -0.6029 | 0.01979 | -0.0944 | -30.4649
-10 | -0.5676 | 0.0189 | -0.0926 | -30.0317
-9.5 | -0.5307 | 0.01812 | -0.0907 | -29.2881
-9 | -0.4942 | 0.01734 | -0.0888 | -28.5006
-8.5 | -0.4563 | 0.01663 | -0.087 | -27.4384
-8 | -0.4159 | 0.01609 | -0.0855 | -25.8484
-7.5 | -0.3787 | 0.01547 | -0.0834 | -24.4796
-7 | -0.3428 | 0.01489 | -0.081 | -23.0222
-6.5 | -0.3116 | 0.01407 | -0.0779 | -22.1464
-6 | -0.2869 | 0.01317 | -0.0736 | -21.7844
-5.5 | -0.2733 | 0.01213 | -0.0672 | -22.5309
-5 | -0.2816 | 0.01083 | -0.0564 | -26.0018
-4.5 | -0.3177 | 0.00962 | -0.039 | -33.0249
-4 | -0.3621 | 0.00967 | -0.0185 | -37.4457
-3.5 | -0.3478 | 0.01039 | -0.0104 | -33.4745
-3 | -0.3068 | 0.01078 | -0.0076 | -28.4601
-2.5 | -0.2576 | 0.01107 | -0.0065 | -23.2701
-2 | -0.2001 | 0.01162 | -0.0068 | -17.2203
-1.5 | -0.1223 | 0.01268 | -0.0109 | -9.6451
-1 | -0.0551 | 0.01346 | -0.013 | -4.0936
-0.5 | -0.0642 | 0.01486 | -0.0004 | -4.3203
0 | -0.0051 | 0.01466 | -0.0016 | -0.34789
0.5 | 0.0523 | 0.01427 | -0.0026 | 3.665
1 | 0.116 | 0.01377 | -0.0048 | 8.4241
1.5 | 0.1602 | 0.0134 | -0.0029 | 11.9552
2 | 0.2167 | 0.01283 | -0.0033 | 16.8901
2.5 | 0.3282 | 0.01134 | -0.0145 | 28.9418
3 | 0.4127 | 0.0104 | -0.0204 | 39.6827
3.5 | 0.4698 | 0.00962 | -0.0206 | 48.8358
4 | 0.4986 | 0.00924 | -0.0152 | 53.961
4.5 | 0.4854 | 0.0091 | -0.0012 | 53.3407
5 | 0.5025 | 0.00908 | 0.0063 | 55.3414
5.5 | 0.4783 | 0.01037 | 0.0211 | 46.1234
6 | 0.4595 | 0.0119 | 0.034 | 38.6134
7 | 0.4776 | 0.01467 | 0.048 | 32.5562
7.5 | 0.5011 | 0.01584 | 0.0522 | 31.6351
8 | 0.5302 | 0.0169 | 0.0554 | 31.3728
8.5 | 0.5626 | 0.01789 | 0.058 | 31.4477
9 | 0.5976 | 0.01879 | 0.0602 | 31.8042
9.5 | 0.6346 | 0.01964 | 0.0619 | 32.3116
10 | 0.6714 | 0.02043 | 0.0636 | 32.8634
10.5 | 0.7041 | 0.02149 | 0.0658 | 32.7641
11 | 0.7395 | 0.02246 | 0.0676 | 32.9252
11.5 | 0.7739 | 0.02351 | 0.0693 | 32.9179
12 | 0.8038 | 0.02484 | 0.0715 | 32.3591
12.5 | 0.8379 | 0.02598 | 0.073 | 32.2517
13 | 0.8639 | 0.02761 | 0.0753 | 31.2894
13.5 | 0.8968 | 0.0288 | 0.0768 | 31.1389
14 | 0.9191 | 0.03072 | 0.0791 | 29.9186
14.5 | 0.9485 | 0.03228 | 0.0806 | 29.3835
15 | 0.9708 | 0.03435 | 0.0825 | 28.262
15.5 | 0.9887 | 0.03675 | 0.0847 | 26.9034
16 | 1.0086 | 0.03914 | 0.0864 | 25.769
16.5 | 1.0239 | 0.04191 | 0.0881 | 24.4309
17 | 1.027 | 0.04587 | 0.0901 | 22.3894
17.5 | 1.0379 | 0.04942 | 0.0912 | 21.0016
18 | 1.0541 | 0.05375 | 0.0897 | 19.6112
19.5 | 1.0838 | 0.07237 | 0.0787 | 14.9758
20 | 1.0707 | 0.0804 | 0.076 | 13.3172

## 35. Re 750k Mach 0.10 (1)
BIGFOIL.COM POLAR EXPORT
NACA67-118 a=0.8
NACA67-118 a=0.8 |  |  |  | Cl Max: | 1.342 | at alpha= | 13.5 | deg
JavaFoil+Calcfoil stall+Eppler ext transition |  |  |  | L/D Max: | 93.172 | at alpha= | 4.5 | deg
Re: | 750000 |  |  | Cd Min: | 0.00621 | at alpha= | -0.5 | deg
Mach: | 0.1 |  |  | Cl=0 at alpha= | -0.82787 | deg
|  |  |  | @ Cl=0.1, Cd= | 0.0062197
|  |  |  | @ Cl=0.4, Cd= | 0.0065031
|  |  |  | @ Cl=0.6, Cd= | 0.0068364
alpha (deg) | Cl | Cd | Cm | Cl/Cd
-18 | -0.994 | 0.14991 | 0.016 | -6.633
-17.5 | -1.008 | 0.14119 | 0.015 | -7.136
-17 | -1.018 | 0.13303 | 0.014 | -7.655
-16.5 | -1.028 | 0.12575 | 0.014 | -8.177
-16 | -1.034 | 0.11923 | 0.014 | -8.675
-15.5 | -1.037 | 0.11309 | 0.013 | -9.173
-15 | -1.039 | 0.10558 | 0.013 | -9.839
-14.5 | -1.036 | 0.09942 | 0.012 | -10.423
-14 | -1.043 | 0.08714 | 0.013 | -11.969
-13.5 | -1.049 | 0.07467 | 0.013 | -14.044
-13 | -1.19 | 0.02585 | 0.016 | -46.02
-12.5 | -1.174 | 0.02429 | 0.015 | -48.331
-12 | -1.155 | 0.02246 | 0.014 | -51.441
-11.5 | -1.13 | 0.0212 | 0.012 | -53.301
-11 | -1.099 | 0.02021 | 0.011 | -54.397
-10.5 | -1.065 | 0.01937 | 0.01 | -54.976
-10 | -1.027 | 0.01841 | 0.008 | -55.815
-9.5 | -0.985 | 0.01758 | 0.007 | -55.999
-9 | -0.939 | 0.01685 | 0.005 | -55.728
-8.5 | -0.891 | 0.01615 | 0.004 | -55.206
-8 | -0.841 | 0.01553 | 0.002 | -54.163
-7.5 | -0.789 | 0.01492 | 0.001 | -52.896
-7 | -0.736 | 0.01434 | 0 | -51.315
-6.5 | -0.681 | 0.0138 | -0.002 | -49.35
-6 | -0.625 | 0.0133 | -0.003 | -46.979
-5.5 | -0.567 | 0.01284 | -0.005 | -44.153
-5 | -0.509 | 0.01239 | -0.006 | -41.06
-4.5 | -0.449 | 0.01203 | -0.008 | -37.372
-4 | -0.386 | 0.0066 | -0.009 | -58.488
-3.5 | -0.326 | 0.00653 | -0.011 | -49.93
-3 | -0.265 | 0.00645 | -0.012 | -41.187
-2.5 | -0.205 | 0.00639 | -0.013 | -32.013
-2 | -0.143 | 0.00634 | -0.015 | -22.642
-1.5 | -0.083 | 0.00628 | -0.016 | -13.143
-1 | -0.021 | 0.00622 | -0.018 | -3.392
-0.5 | 0.04 | 0.00621 | -0.019 | 6.524
0 | 0.102 | 0.00622 | -0.021 | 16.405
0.5 | 0.164 | 0.00626 | -0.022 | 26.142
1 | 0.225 | 0.0063 | -0.024 | 35.698
1.5 | 0.286 | 0.00638 | -0.025 | 44.861
2 | 0.346 | 0.00645 | -0.027 | 53.687
2.5 | 0.407 | 0.00651 | -0.028 | 62.511
3 | 0.467 | 0.0066 | -0.03 | 70.799
3.5 | 0.527 | 0.00669 | -0.031 | 78.824
4 | 0.587 | 0.00681 | -0.033 | 86.237
4.5 | 0.646 | 0.00693 | -0.034 | 93.172
5 | 0.709 | 0.01363 | -0.036 | 52.026
5.5 | 0.767 | 0.01413 | -0.037 | 54.269
6 | 0.824 | 0.01471 | -0.039 | 56.007
6.5 | 0.878 | 0.01526 | -0.04 | 57.546
7 | 0.931 | 0.01584 | -0.041 | 58.772
7.5 | 0.982 | 0.01646 | -0.043 | 59.656
8 | 1.031 | 0.01708 | -0.044 | 60.338
8.5 | 1.077 | 0.01779 | -0.046 | 60.534
9 | 1.12 | 0.01851 | -0.047 | 60.508
9.5 | 1.16 | 0.01927 | -0.049 | 60.216
10 | 1.197 | 0.02007 | -0.05 | 59.653
10.5 | 1.231 | 0.02152 | -0.051 | 57.173
11 | 1.26 | 0.02251 | -0.053 | 55.964
11.5 | 1.286 | 0.02372 | -0.054 | 54.191
12 | 1.307 | 0.02467 | -0.055 | 52.978
12.5 | 1.323 | 0.02617 | -0.057 | 50.549
13 | 1.335 | 0.02754 | -0.058 | 48.481
13.5 | 1.342 | 0.0294 | -0.059 | 45.643
14 | 1.341 | 0.03193 | -0.06 | 41.993
14.5 | 1.315 | 0.03941 | -0.059 | 33.383
15 | 1.161 | 0.0953 | -0.044 | 12.179
15.5 | 1.141 | 0.10913 | -0.04 | 10.453
16 | 1.132 | 0.11616 | -0.04 | 9.746
16.5 | 1.117 | 0.12563 | -0.039 | 8.894
17 | 1.103 | 0.13336 | -0.039 | 8.269
17.5 | 1.087 | 0.14118 | -0.038 | 7.698
18 | 1.069 | 0.14955 | -0.038 | 7.149
18.5 | 1.05 | 0.15874 | -0.038 | 6.612

## 36. Re 750k Mach 0.10 (2)
BIGFOIL.COM POLAR EXPORT
NACA67-118 a=0.8
NACA67-118 a=0.8 |  |  |  | Cl Max: | 1.0705 | at alpha= | 19 | deg
XFOIL ncrit=9 |  |  |  | L/D Max: | 54.2391 | at alpha= | 5 | deg
Re: | 750000 |  |  | Cd Min: | 0.09143 | at alpha= | -20 | deg
Mach: | 0.1 |  |  | Cl=0 at alpha= | -0.38525 | deg
|  |  |  | @ Cl=0.1, Cd= | 0.013457
|  |  |  | @ Cl=0.4, Cd= | 0.010609
|  |  |  | @ Cl=0.6, Cd= | 0.019035
alpha (deg) | Cl | Cd | Cm | Cl/Cd
-20 | -0.8221 | 0.09143 | -0.108 | -8.9916
-19.5 | -0.8546 | 0.07945 | -0.1142 | -10.7565
-19 | -0.8844 | 0.06904 | -0.1184 | -12.81
-18.5 | -0.9047 | 0.06078 | -0.1207 | -14.8848
-18 | -0.9094 | 0.05486 | -0.1218 | -16.5767
-17.5 | -0.9103 | 0.04983 | -0.1218 | -18.2681
-17 | -0.906 | 0.04563 | -0.1213 | -19.8554
-16.5 | -0.898 | 0.04193 | -0.1203 | -21.4166
-16 | -0.8877 | 0.03859 | -0.1187 | -23.0034
-15.5 | -0.872 | 0.03593 | -0.1169 | -24.2694
-15 | -0.8593 | 0.03309 | -0.1145 | -25.9686
-14.5 | -0.8388 | 0.03091 | -0.1125 | -27.1368
-14 | -0.8145 | 0.02908 | -0.1105 | -28.0089
-13.5 | -0.7875 | 0.02747 | -0.1085 | -28.6676
-13 | -0.7629 | 0.0257 | -0.1061 | -29.6848
-12.5 | -0.7331 | 0.02439 | -0.1041 | -30.0574
-12 | -0.7001 | 0.02332 | -0.1022 | -30.0214
-11.5 | -0.6709 | 0.02201 | -0.0998 | -30.4816
-11 | -0.6365 | 0.02098 | -0.098 | -30.3384
-10.5 | -0.5991 | 0.02016 | -0.0964 | -29.7173
-10 | -0.5666 | 0.0191 | -0.094 | -29.6649
-9.5 | -0.5279 | 0.01838 | -0.0924 | -28.7214
-9 | -0.493 | 0.0175 | -0.0902 | -28.1714
-8.5 | -0.4549 | 0.01678 | -0.0883 | -27.1097
-8 | -0.4148 | 0.01621 | -0.0867 | -25.5891
-7.5 | -0.3774 | 0.0156 | -0.0846 | -24.1923
-7 | -0.3411 | 0.01501 | -0.0822 | -22.7249
-6.5 | -0.3092 | 0.0142 | -0.0792 | -21.7746
-6 | -0.284 | 0.01331 | -0.0749 | -21.3373
-5.5 | -0.27 | 0.01227 | -0.0686 | -22.0049
-5 | -0.2771 | 0.01097 | -0.0579 | -25.2598
-4.5 | -0.3127 | 0.0097 | -0.0407 | -32.2371
-4 | -0.3632 | 0.00976 | -0.019 | -37.2131
-3.5 | -0.352 | 0.01044 | -0.0101 | -33.7165
-3 | -0.3097 | 0.01083 | -0.0075 | -28.5965
-2.5 | -0.2604 | 0.01111 | -0.0063 | -23.4383
-2 | -0.2007 | 0.01169 | -0.007 | -17.1685
-1.5 | -0.1221 | 0.01276 | -0.0111 | -9.569
-1 | -0.0555 | 0.01356 | -0.013 | -4.0929
1.5 | 0.1702 | 0.01341 | -0.0048 | 12.692
2 | 0.2115 | 0.01294 | -0.002 | 16.3447
2.5 | 0.3282 | 0.01141 | -0.0142 | 28.7642
3 | 0.4089 | 0.01051 | -0.0193 | 38.9058
3.5 | 0.4678 | 0.00969 | -0.0197 | 48.2766
4 | 0.4953 | 0.0093 | -0.0139 | 53.2581
4.5 | 0.4794 | 0.00923 | 0.0006 | 51.9393
5 | 0.499 | 0.0092 | 0.0078 | 54.2391
5.5 | 0.4746 | 0.01051 | 0.0226 | 45.157
6 | 0.456 | 0.01207 | 0.0353 | 37.7796
6.5 | 0.4582 | 0.01357 | 0.0437 | 33.7657
7 | 0.4752 | 0.01485 | 0.0493 | 32
7.5 | 0.4992 | 0.01601 | 0.0534 | 31.1805
8 | 0.5288 | 0.01707 | 0.0566 | 30.9783
8.5 | 0.5609 | 0.01809 | 0.0593 | 31.0061
9 | 0.597 | 0.01896 | 0.0613 | 31.4873
9.5 | 0.6333 | 0.01987 | 0.0632 | 31.8722
10 | 0.6706 | 0.02066 | 0.065 | 32.4589
10.5 | 0.7019 | 0.02182 | 0.0674 | 32.1677
11 | 0.7391 | 0.02273 | 0.069 | 32.5165
11.5 | 0.7718 | 0.02389 | 0.071 | 32.3064
12 | 0.8034 | 0.02517 | 0.073 | 31.919
12.5 | 0.8364 | 0.02641 | 0.0747 | 31.6698
13 | 0.8638 | 0.02801 | 0.0769 | 30.839
13.5 | 0.8953 | 0.02933 | 0.0786 | 30.5251
14 | 0.919 | 0.03123 | 0.0808 | 29.4268
14.5 | 0.9463 | 0.03297 | 0.0826 | 28.7019
15 | 0.9639 | 0.03546 | 0.0848 | 27.1827
15.5 | 0.9844 | 0.03776 | 0.0868 | 26.0699
16 | 1.0032 | 0.04033 | 0.0885 | 24.8748
16.5 | 1.0151 | 0.0435 | 0.0902 | 23.3356
17 | 1.0199 | 0.04747 | 0.092 | 21.4851
17.5 | 1.0276 | 0.05145 | 0.093 | 19.9728
18 | 1.0395 | 0.05612 | 0.0919 | 18.5228
19 | 1.0705 | 0.06925 | 0.0815 | 15.4585
19.5 | 1.0603 | 0.07688 | 0.0791 | 13.7916
20 | 1.0416 | 0.08596 | 0.0758 | 12.1173

## 37. Re 750k Mach 0.25 (1)
BIGFOIL.COM POLAR EXPORT
NACA67-118 a=0.8
NACA67-118 a=0.8 |  |  |  | Cl Max: | 1.266 | at alpha= | 12 | deg
JavaFoil+Calcfoil stall+Eppler ext transition |  |  |  | L/D Max: | 93.232 | at alpha= | 4.5 | deg
Re: | 750000 |  |  | Cd Min: | 0.00634 | at alpha= | -0.5 | deg
Mach: | 0.25 |  |  | Cl=0 at alpha= | -0.82812 | deg
|  |  |  | @ Cl=0.1, Cd= | 0.00634
|  |  |  | @ Cl=0.4, Cd= | 0.0066229
|  |  |  | @ Cl=0.6, Cd= | 0.0069657
alpha (deg) | Cl | Cd | Cm | Cl/Cd
-17 | -0.787 | 0.15005 | 0.014 | -5.246
-16.5 | -0.826 | 0.14132 | 0.013 | -5.846
-16 | -0.86 | 0.13353 | 0.013 | -6.443
-15.5 | -0.889 | 0.12316 | 0.012 | -7.222
-15 | -0.914 | 0.1151 | 0.012 | -7.94
-14.5 | -0.933 | 0.10815 | 0.011 | -8.624
-14 | -0.946 | 0.10086 | 0.01 | -9.382
-13.5 | -0.957 | 0.09357 | 0.01 | -10.23
-13 | -0.959 | 0.08831 | 0.01 | -10.864
-12.5 | -0.962 | 0.07982 | 0.01 | -12.055
-12 | -1.12 | 0.02531 | 0.014 | -44.26
-11.5 | -1.111 | 0.02305 | 0.013 | -48.197
-11 | -1.092 | 0.02158 | 0.011 | -50.592
-10.5 | -1.066 | 0.02051 | 0.01 | -51.953
-10 | -1.034 | 0.01949 | 0.008 | -53.032
-9.5 | -0.995 | 0.01853 | 0.007 | -53.684
-9 | -0.952 | 0.01768 | 0.005 | -53.835
-8.5 | -0.906 | 0.01692 | 0.004 | -53.553
-8 | -0.857 | 0.01621 | 0.002 | -52.858
-7.5 | -0.806 | 0.01551 | 0.001 | -51.948
-7 | -0.752 | 0.01484 | 0 | -50.676
-6.5 | -0.697 | 0.01423 | -0.002 | -48.973
-6 | -0.64 | 0.01372 | -0.003 | -46.631
-5.5 | -0.581 | 0.01322 | -0.005 | -43.943
-5 | -0.522 | 0.01274 | -0.006 | -40.958
-4.5 | -0.461 | 0.01233 | -0.008 | -37.402
-4 | -0.396 | 0.00675 | -0.009 | -58.715
-3.5 | -0.334 | 0.00666 | -0.011 | -50.186
-3 | -0.272 | 0.00659 | -0.012 | -41.336
-2.5 | -0.21 | 0.00653 | -0.014 | -32.154
-2 | -0.147 | 0.00646 | -0.015 | -22.777
-1.5 | -0.085 | 0.00641 | -0.017 | -13.229
-1 | -0.022 | 0.00637 | -0.018 | -3.402
-0.5 | 0.042 | 0.00634 | -0.02 | 6.548
0 | 0.105 | 0.00634 | -0.021 | 16.537
0.5 | 0.168 | 0.00639 | -0.023 | 26.284
1 | 0.231 | 0.00643 | -0.024 | 35.879
1.5 | 0.294 | 0.0065 | -0.026 | 45.17
2 | 0.355 | 0.00658 | -0.027 | 54.017
2.5 | 0.418 | 0.00664 | -0.029 | 62.94
3 | 0.48 | 0.00674 | -0.03 | 71.226
3.5 | 0.541 | 0.00684 | -0.032 | 79.181
4 | 0.602 | 0.00697 | -0.033 | 86.415
4.5 | 0.663 | 0.00711 | -0.035 | 93.232
5 | 0.727 | 0.01405 | -0.037 | 51.745
5.5 | 0.786 | 0.01464 | -0.038 | 53.689
6 | 0.844 | 0.01523 | -0.04 | 55.418
6.5 | 0.899 | 0.01584 | -0.041 | 56.759
7 | 0.952 | 0.01648 | -0.043 | 57.752
7.5 | 1.002 | 0.01714 | -0.044 | 58.47
8 | 1.049 | 0.01787 | -0.045 | 58.721
8.5 | 1.094 | 0.01862 | -0.047 | 58.729
9 | 1.134 | 0.01942 | -0.048 | 58.382
9.5 | 1.169 | 0.02092 | -0.05 | 55.902
10 | 1.2 | 0.02184 | -0.051 | 54.956
10.5 | 1.226 | 0.02295 | -0.053 | 53.432
11 | 1.246 | 0.02419 | -0.054 | 51.504
11.5 | 1.259 | 0.02557 | -0.055 | 49.252
12 | 1.266 | 0.0272 | -0.057 | 46.526
12.5 | 1.264 | 0.02898 | -0.058 | 43.606
13 | 1.082 | 0.08082 | -0.041 | 13.394
13.5 | 1.064 | 0.08987 | -0.039 | 11.837
14 | 1.041 | 0.09981 | -0.037 | 10.426
14.5 | 1.016 | 0.10903 | -0.035 | 9.322
15 | 0.988 | 0.11755 | -0.034 | 8.407
15.5 | 0.957 | 0.12625 | -0.035 | 7.58
16 | 0.92 | 0.13336 | -0.034 | 6.901
16.5 | 0.879 | 0.14303 | -0.033 | 6.143
17 | 0.834 | 0.15447 | -0.033 | 5.397

## 38. Re 750k Mach 0.25 (2)
BIGFOIL.COM POLAR EXPORT
NACA67-118 a=0.8
NACA67-118 a=0.8 |  |  |  | Cl Max: | 0.9584 | at alpha= | 16.5 | deg
XFOIL ncrit=9 |  |  |  | L/D Max: | 48.9522 | at alpha= | 5 | deg
Re: | 750000 |  |  | Cd Min: | 0.18967 | at alpha= | -20 | deg
Mach: | 0.25 |  |  | Cl=0 at alpha= | 0.97151 | deg
|  |  |  | @ Cl=0.1, Cd= | 0.014606
|  |  |  | @ Cl=0.4, Cd= | 0.010848
|  |  |  | @ Cl=0.6, Cd= | 0.020199
alpha (deg) | Cl | Cd | Cm | Cl/Cd
-20 | -0.4112 | 0.18967 | -0.0707 | -2.168
-19.5 | -0.3955 | 0.18433 | -0.0738 | -2.1456
-19 | -0.4047 | 0.17191 | -0.0796 | -2.3541
-18.5 | -0.6671 | 0.10329 | -0.1071 | -6.4585
-18 | -0.7083 | 0.08812 | -0.1162 | -8.0379
-17.5 | -0.7522 | 0.0741 | -0.1238 | -10.1511
-17 | -0.7784 | 0.06401 | -0.1283 | -12.1606
-16.5 | -0.7963 | 0.05602 | -0.1304 | -14.2146
-16 | -0.8111 | 0.04923 | -0.1306 | -16.4757
-15.5 | -0.816 | 0.04402 | -0.1294 | -18.537
-15 | -0.8133 | 0.03978 | -0.1275 | -20.4449
-14.5 | -0.8066 | 0.03598 | -0.1251 | -22.418
-14 | -0.7924 | 0.03305 | -0.1225 | -23.9758
-13.5 | -0.7708 | 0.03078 | -0.1201 | -25.0422
-13 | -0.7453 | 0.02881 | -0.1175 | -25.8695
-12.5 | -0.7213 | 0.02679 | -0.1147 | -26.9242
-12 | -0.6914 | 0.02532 | -0.1123 | -27.3065
-11.5 | -0.6584 | 0.02398 | -0.11 | -27.4562
-11 | -0.6286 | 0.02248 | -0.1072 | -27.9626
-10.5 | -0.593 | 0.02142 | -0.105 | -27.6844
-10 | -0.559 | 0.02027 | -0.1025 | -27.5777
-9.5 | -0.5214 | 0.01938 | -0.1004 | -26.904
-9 | -0.4859 | 0.0184 | -0.0978 | -26.4076
-8.5 | -0.4452 | 0.01772 | -0.0959 | -25.1242
-8 | -0.4084 | 0.01694 | -0.0934 | -24.1086
-7.5 | -0.3699 | 0.01636 | -0.0911 | -22.61
-7 | -0.3306 | 0.01572 | -0.0889 | -21.0305
-6.5 | -0.2965 | 0.01496 | -0.0859 | -19.8195
-6 | -0.2694 | 0.01406 | -0.0817 | -19.1607
-5.5 | -0.2525 | 0.01304 | -0.0756 | -19.3635
-5 | -0.2553 | 0.01172 | -0.0657 | -21.7833
-4.5 | -0.2863 | 0.0103 | -0.0496 | -27.7961
-4 | -0.3526 | 0.01034 | -0.0251 | -34.1006
-3.5 | -0.362 | 0.0108 | -0.0111 | -33.5185
-3 | -0.327 | 0.01106 | -0.0065 | -29.566
-2.5 | -0.3592 | 0.01258 | 0.0109 | -28.5533
-2 | -0.302 | 0.01296 | 0.0111 | -23.3025
-1.5 | -0.2334 | 0.01353 | 0.0092 | -17.2506
-1 | -0.1497 | 0.01487 | 0.0049 | -10.0672
-0.5 | -0.1317 | 0.01607 | 0.0127 | -8.1954
1.5 | 0.0473 | 0.01516 | 0.0205 | 3.1201
2 | 0.1244 | 0.01435 | 0.0165 | 8.669
2.5 | 0.3329 | 0.01177 | -0.0133 | 28.2838
3 | 0.3779 | 0.01118 | -0.0107 | 33.8014
3.5 | 0.4451 | 0.01017 | -0.0122 | 43.766
4 | 0.4432 | 0.00979 | 0.0001 | 45.2707
4.5 | 0.4607 | 0.00979 | 0.0078 | 47.0582
5 | 0.4812 | 0.00983 | 0.0151 | 48.9522
5.5 | 0.4545 | 0.01133 | 0.0302 | 40.1147
6 | 0.4399 | 0.01294 | 0.0422 | 33.9954
7 | 0.4638 | 0.01576 | 0.0556 | 29.4289
7.5 | 0.4895 | 0.01697 | 0.0598 | 28.845
8 | 0.5198 | 0.01809 | 0.0631 | 28.7341
8.5 | 0.556 | 0.01903 | 0.0656 | 29.217
9 | 0.5929 | 0.01998 | 0.0679 | 29.6747
9.5 | 0.6279 | 0.02106 | 0.0703 | 29.8148
10 | 0.6661 | 0.02201 | 0.0722 | 30.2635
10.5 | 0.699 | 0.02321 | 0.0748 | 30.1163
11 | 0.734 | 0.02438 | 0.077 | 30.1066
11.5 | 0.764 | 0.02589 | 0.0796 | 29.5095
12 | 0.7982 | 0.02723 | 0.0816 | 29.3133
12.5 | 0.8248 | 0.02907 | 0.0843 | 28.3729
13 | 0.8562 | 0.03072 | 0.0863 | 27.8711
13.5 | 0.8801 | 0.03286 | 0.0888 | 26.7833
14 | 0.9053 | 0.03499 | 0.091 | 25.8731
14.5 | 0.9217 | 0.03789 | 0.0936 | 24.3257
15 | 0.9366 | 0.04109 | 0.0958 | 22.7939
15.5 | 0.9526 | 0.04434 | 0.0975 | 21.484
16 | 0.9562 | 0.04878 | 0.0992 | 19.6023
16.5 | 0.9584 | 0.05374 | 0.1002 | 17.834
17 | 0.9553 | 0.05953 | 0.1006 | 16.0474
17.5 | 0.9452 | 0.06655 | 0.0998 | 14.2029
18 | 0.9331 | 0.07444 | 0.0976 | 12.5349
18.5 | 0.9153 | 0.08426 | 0.093 | 10.8628
19 | 0.9013 | 0.09564 | 0.0851 | 9.4239
20 | 0.834 | 0.12771 | 0.0622 | 6.5304

## 39. Re 750k Mach 0.50 (1)
BIGFOIL.COM POLAR EXPORT
NACA67-118 a=0.8
NACA67-118 a=0.8 |  |  |  | Cl Max: | 1.166 | at alpha= | 20 | deg
JavaFoil+Calcfoil stall+Eppler ext transition |  |  |  | L/D Max: | 86.553 | at alpha= | 4 | deg
Re: | 750000 |  |  | Cd Min: | 0.00689 | at alpha= | 0 | deg
Mach: | 0.5 |  |  | Cl=0 at alpha= | -0.82857 | deg
|  |  |  | @ Cl=0.1, Cd= | 0.0068972
|  |  |  | @ Cl=0.4, Cd= | 0.0071864
|  |  |  | @ Cl=0.6, Cd= | 0.0075378
alpha (deg) | Cl | Cd | Cm | Cl/Cd
-20 | -1.079 | 0.21661 | 0.024 | -4.981
-19.5 | -1.052 | 0.21109 | 0.023 | -4.983
-19 | -1.022 | 0.19891 | 0.021 | -5.138
-18.5 | -0.994 | 0.19376 | 0.02 | -5.132
-18 | -0.967 | 0.18841 | 0.019 | -5.133
-17.5 | -0.94 | 0.18141 | 0.018 | -5.18
-17 | -0.913 | 0.18105 | 0.018 | -5.041
-16.5 | -0.882 | 0.1743 | 0.016 | -5.063
-16 | -0.855 | 0.16887 | 0.015 | -5.061
-15.5 | -0.827 | 0.16274 | 0.014 | -5.083
-15 | -0.8 | 0.15812 | 0.013 | -5.058
-14.5 | -0.772 | 0.15075 | 0.012 | -5.119
-14 | -0.743 | 0.17915 | 0.011 | -4.145
-13.5 | -0.715 | 0.14025 | 0.01 | -5.096
-13 | -0.687 | 0.13647 | 0.009 | -5.035
-12.5 | -0.659 | 0.13292 | 0.009 | -4.96
-12 | -0.631 | 0.1227 | 0.007 | -5.142
-11.5 | -0.602 | 0.11441 | 0.006 | -5.265
-11 | -0.575 | 0.10936 | 0.006 | -5.254
-10.5 | -0.547 | 0.10466 | 0.005 | -5.223
-10 | -0.518 | 0.09662 | 0.004 | -5.359
-9.5 | -0.49 | 0.09161 | 0.003 | -5.348
-9 | -0.71 | 0.06472 | 0.003 | -10.965
-8.5 | -0.879 | 0.02245 | 0.004 | -39.147
-8 | -0.88 | 0.01993 | 0.003 | -44.171
-7.5 | -0.85 | 0.01874 | 0.001 | -45.364
-7 | -0.808 | 0.01757 | -0.001 | -45.964
-6.5 | -0.757 | 0.01667 | -0.002 | -45.382
-6 | -0.7 | 0.01583 | -0.004 | -44.246
-5.5 | -0.64 | 0.01506 | -0.005 | -42.494
-5 | -0.576 | 0.01442 | -0.007 | -39.98
-4.5 | -0.511 | 0.01384 | -0.009 | -36.917
-4 | -0.443 | 0.01329 | -0.01 | -33.37
-3.5 | -0.371 | 0.00736 | -0.012 | -50.401
-3 | -0.302 | 0.00725 | -0.014 | -41.713
-2.5 | -0.233 | 0.00714 | -0.015 | -32.64
-2 | -0.164 | 0.00709 | -0.017 | -23.087
-1.5 | -0.094 | 0.00705 | -0.019 | -13.352
-1 | -0.024 | 0.00696 | -0.02 | -3.46
-0.5 | 0.046 | 0.00692 | -0.022 | 6.676
0 | 0.117 | 0.00689 | -0.024 | 16.921
0.5 | 0.187 | 0.00694 | -0.025 | 26.903
1 | 0.257 | 0.00701 | -0.027 | 36.67
1.5 | 0.327 | 0.00709 | -0.028 | 46.106
2 | 0.395 | 0.00718 | -0.03 | 55.059
2.5 | 0.465 | 0.00727 | -0.032 | 63.901
3 | 0.533 | 0.00739 | -0.034 | 72.116
3.5 | 0.601 | 0.00754 | -0.035 | 79.635
4 | 0.668 | 0.00771 | -0.037 | 86.553
4.5 | 0.739 | 0.01546 | -0.039 | 47.84
5 | 0.804 | 0.0162 | -0.041 | 49.625
5.5 | 0.867 | 0.01702 | -0.042 | 50.953
6 | 0.926 | 0.01783 | -0.044 | 51.944
6.5 | 0.978 | 0.01868 | -0.045 | 52.378
7 | 1.023 | 0.01974 | -0.047 | 51.802
7.5 | 1.056 | 0.02083 | -0.049 | 50.681
8 | 1.069 | 0.02277 | -0.05 | 46.956
8.5 | 1.046 | 0.02461 | -0.052 | 42.493
9 | 0.738 | 0.06586 | -0.02 | 11.214
9.5 | 0.583 | 0.0774 | -0.025 | 7.529
10 | 0.61 | 0.10127 | -0.024 | 6.022
10.5 | 0.638 | 0.10555 | -0.026 | 6.047
11 | 0.666 | 0.10906 | -0.028 | 6.109
11.5 | 0.694 | 0.11961 | -0.028 | 5.8
12 | 0.721 | 0.12182 | -0.029 | 5.923
12.5 | 0.751 | 0.12699 | -0.032 | 5.91
13 | 0.778 | 0.13138 | -0.033 | 5.922
13.5 | 0.805 | 0.13531 | -0.034 | 5.953
14 | 0.833 | 0.14144 | -0.035 | 5.89
14.5 | 0.863 | 0.15282 | -0.038 | 5.644
15 | 0.89 | 0.15715 | -0.039 | 5.662
15.5 | 0.917 | 0.16153 | -0.04 | 5.677
16 | 0.944 | 0.16533 | -0.041 | 5.712
16.5 | 0.972 | 0.17271 | -0.042 | 5.63
17 | 1.001 | 0.17909 | -0.045 | 5.591
17.5 | 1.029 | 0.18362 | -0.046 | 5.601
18 | 1.056 | 0.19372 | -0.046 | 5.449
18.5 | 1.083 | 0.20031 | -0.048 | 5.409
19 | 1.113 | 0.20537 | -0.05 | 5.418
19.5 | 1.14 | 0.20861 | -0.051 | 5.462
20 | 1.166 | 0.21379 | -0.052 | 5.456

## 40. Re 750k Mach 0.50 (2)
BIGFOIL.COM POLAR EXPORT
NACA67-118 a=0.8
NACA67-118 a=0.8 |  |  |  | Cl Max: | -0.1793 | at alpha= | -5 | deg
XFOIL ncrit=9 |  |  |  | L/D Max: | -2.3085 | at alpha= | -16 | deg
Re: | 750000 |  |  | Cd Min: | 0.13931 | at alpha= | -16 | deg
Mach: | 0.5 |  |  | Cl=0 at alpha= | -99 | deg
|  |  |  | @ Cl=0.1, Cd= | 0.01837
|  |  |  | @ Cl=0.4, Cd= | 0.01837
|  |  |  | @ Cl=0.6, Cd= | 0.01837
alpha (deg) | Cl | Cd | Cm | Cl/Cd
-16 | -0.3216 | 0.13931 | -0.1114 | -2.3085
-15.5 | -0.3087 | 0.1325 | -0.1151 | -2.3298
-15 | -0.3105 | 0.12251 | -0.1199 | -2.5345
-14.5 | -0.3274 | 0.11009 | -0.126 | -2.9739
-14 | -0.3822 | 0.09169 | -0.1353 | -4.1684
-13.5 | -0.4416 | 0.0734 | -0.1465 | -6.0163
-13 | -0.4925 | 0.05934 | -0.1545 | -8.2996
-12.5 | -0.5234 | 0.05009 | -0.1571 | -10.4492
-12 | -0.5439 | 0.04312 | -0.1563 | -12.6136
-11.5 | -0.5573 | 0.03741 | -0.1531 | -14.8971
-11 | -0.5591 | 0.03275 | -0.1486 | -17.0718
-10.5 | -0.5425 | 0.02921 | -0.1439 | -18.5724
-10 | -0.5149 | 0.02683 | -0.1398 | -19.1912
-9.5 | -0.4795 | 0.02501 | -0.1358 | -19.1723
-9 | -0.4465 | 0.02337 | -0.1316 | -19.1057
-8.5 | -0.41 | 0.02198 | -0.1277 | -18.6533
-8 | -0.3715 | 0.02084 | -0.124 | -17.8263
-7.5 | -0.3341 | 0.01976 | -0.1201 | -16.9079
-7 | -0.2945 | 0.01887 | -0.1164 | -15.6068
-6.5 | -0.2534 | 0.01813 | -0.113 | -13.9768
-6 | -0.217 | 0.0173 | -0.1088 | -12.5434
-5.5 | -0.1909 | 0.01628 | -0.1031 | -11.726
-5 | -0.1793 | 0.01502 | -0.0948 | -11.9374
-4.5 | -0.2002 | 0.01394 | -0.0807 | -14.3615
-2.5 | -0.4916 | 0.01471 | 0.0261 | -33.4194
-2 | -0.4294 | 0.01494 | 0.0275 | -28.7416
-1.5 | -0.3529 | 0.01558 | 0.0262 | -22.6508
-1 | -0.2397 | 0.01787 | 0.0187 | -13.4135
-0.5 | -0.18 | 0.01837 | 0.0201 | -9.7986

## 41. Re 1M Mach 0.00 (1)
BIGFOIL.COM POLAR EXPORT
NACA67-118 a=0.8
NACA67-118 a=0.8 |  |  |  | Cl Max: | 1.364 | at alpha= | 14.5 | deg
JavaFoil+Calcfoil stall+Eppler ext transition |  |  |  | L/D Max: | 106.973 | at alpha= | 4.5 | deg
Re: | 1000000 |  |  | Cd Min: | 0.00539 | at alpha= | -0.5 | deg
Mach: | 0 |  |  | Cl=0 at alpha= | -0.83064 | deg
|  |  |  | @ Cl=0.1, Cd= | 0.0054287
|  |  |  | @ Cl=0.4, Cd= | 0.0056543
|  |  |  | @ Cl=0.6, Cd= | 0.0059542
alpha (deg) | Cl | Cd | Cm | Cl/Cd
-19 | -1.006 | 0.1563 | 0.018 | -6.434
-18.5 | -1.019 | 0.14796 | 0.017 | -6.89
-18 | -1.031 | 0.14197 | 0.017 | -7.259
-17.5 | -1.041 | 0.13344 | 0.016 | -7.803
-17 | -1.051 | 0.12465 | 0.016 | -8.428
-16.5 | -1.059 | 0.11612 | 0.016 | -9.124
-16 | -1.064 | 0.10908 | 0.015 | -9.758
-15.5 | -1.067 | 0.10181 | 0.015 | -10.485
-15 | -1.072 | 0.09207 | 0.015 | -11.648
-14.5 | -1.108 | 0.06669 | 0.017 | -16.616
-14 | -1.225 | 0.02722 | 0.019 | -45.017
-13.5 | -1.217 | 0.02485 | 0.018 | -48.965
-13 | -1.203 | 0.02314 | 0.016 | -52.003
-12.5 | -1.184 | 0.02165 | 0.015 | -54.695
-12 | -1.16 | 0.02085 | 0.014 | -55.645
-11.5 | -1.132 | 0.01972 | 0.012 | -57.424
-11 | -1.101 | 0.01885 | 0.011 | -58.376
-10.5 | -1.065 | 0.01808 | 0.01 | -58.926
-10 | -1.027 | 0.01719 | 0.008 | -59.712
-9.5 | -0.983 | 0.01643 | 0.007 | -59.856
-9 | -0.937 | 0.01575 | 0.005 | -59.518
-8.5 | -0.889 | 0.01509 | 0.004 | -58.916
-8 | -0.839 | 0.01452 | 0.002 | -57.78
-7.5 | -0.787 | 0.01394 | 0.001 | -56.464
-7 | -0.733 | 0.01339 | 0 | -54.763
-6.5 | -0.679 | 0.0129 | -0.002 | -52.591
-6 | -0.622 | 0.01243 | -0.003 | -50.052
-5.5 | -0.565 | 0.01201 | -0.005 | -47.033
-5 | -0.507 | 0.01159 | -0.006 | -43.737
-4.5 | -0.448 | 0.01123 | -0.008 | -39.863
-4 | -0.387 | 0.00571 | -0.009 | -67.698
-3.5 | -0.326 | 0.00565 | -0.011 | -57.787
-3 | -0.266 | 0.00558 | -0.012 | -47.676
-2.5 | -0.205 | 0.00552 | -0.014 | -37.117
-2 | -0.144 | 0.00547 | -0.015 | -26.283
-1.5 | -0.083 | 0.00544 | -0.017 | -15.199
-1 | -0.021 | 0.00541 | -0.018 | -3.909
-0.5 | 0.041 | 0.00539 | -0.019 | 7.514
0 | 0.102 | 0.00543 | -0.021 | 18.8
0.5 | 0.164 | 0.00546 | -0.022 | 29.97
1 | 0.225 | 0.0055 | -0.024 | 40.877
1.5 | 0.286 | 0.00555 | -0.025 | 51.568
2 | 0.346 | 0.00561 | -0.027 | 61.806
2.5 | 0.407 | 0.00566 | -0.028 | 71.904
3 | 0.468 | 0.00575 | -0.03 | 81.384
3.5 | 0.528 | 0.00582 | -0.031 | 90.611
4 | 0.587 | 0.00593 | -0.033 | 99.038
4.5 | 0.646 | 0.00604 | -0.034 | 106.973
5 | 0.706 | 0.01277 | -0.036 | 55.312
5.5 | 0.764 | 0.01325 | -0.037 | 57.67
6 | 0.821 | 0.01379 | -0.039 | 59.527
6.5 | 0.875 | 0.01431 | -0.04 | 61.159
7 | 0.928 | 0.01485 | -0.042 | 62.493
7.5 | 0.979 | 0.01541 | -0.043 | 63.552
8 | 1.028 | 0.01602 | -0.044 | 64.163
8.5 | 1.074 | 0.01664 | -0.046 | 64.562
9 | 1.118 | 0.01728 | -0.047 | 64.706
9.5 | 1.159 | 0.01773 | -0.049 | 65.376
10 | 1.197 | 0.01863 | -0.05 | 64.232
10.5 | 1.231 | 0.01998 | -0.051 | 61.598
11 | 1.262 | 0.02103 | -0.053 | 60.015
11.5 | 1.289 | 0.02199 | -0.054 | 58.608
12 | 1.312 | 0.0232 | -0.055 | 56.556
12.5 | 1.331 | 0.02446 | -0.057 | 54.429
13 | 1.346 | 0.0256 | -0.058 | 52.597
13.5 | 1.357 | 0.02694 | -0.059 | 50.375
14 | 1.363 | 0.02867 | -0.06 | 47.529
14.5 | 1.364 | 0.03062 | -0.061 | 44.545
15 | 1.359 | 0.03358 | -0.062 | 40.469
15.5 | 1.281 | 0.05382 | -0.058 | 23.791
16 | 1.179 | 0.09939 | -0.047 | 11.861
16.5 | 1.16 | 0.11198 | -0.045 | 10.357
17 | 1.145 | 0.12101 | -0.044 | 9.466
17.5 | 1.13 | 0.12968 | -0.043 | 8.717
18 | 1.113 | 0.14054 | -0.042 | 7.917
18.5 | 1.096 | 0.14908 | -0.042 | 7.352
19 | 1.078 | 0.15746 | -0.041 | 6.845
19.5 | 1.059 | 0.16555 | -0.041 | 6.399

## 42. Re 1M Mach 0.00 (2)
BIGFOIL.COM POLAR EXPORT
NACA67-118 a=0.8
NACA67-118 a=0.8 |  |  |  | Cl Max: | 1.148 | at alpha= | 19.5 | deg
XFOIL ncrit=9 |  |  |  | L/D Max: | 68.2289 | at alpha= | 4 | deg
Re: | 1000000 |  |  | Cd Min: | 0.07069 | at alpha= | -20 | deg
Mach: | 0 |  |  | Cl=0 at alpha= | -0.62692 | deg
|  |  |  | @ Cl=0.1, Cd= | 0.0099956
|  |  |  | @ Cl=0.4, Cd= | 0.0080371
|  |  |  | @ Cl=0.6, Cd= | 0.017274
alpha (deg) | Cl | Cd | Cm | Cl/Cd
-20 | -0.9645 | 0.07069 | -0.1124 | -13.6441
-19.5 | -0.9769 | 0.06304 | -0.1152 | -15.4965
-19 | -0.9842 | 0.05655 | -0.1168 | -17.4041
-18.5 | -0.9877 | 0.05107 | -0.1173 | -19.3401
-18 | -0.98 | 0.04691 | -0.1174 | -20.8911
-17.5 | -0.9759 | 0.04274 | -0.1166 | -22.8334
-17 | -0.9636 | 0.03957 | -0.1156 | -24.3518
-16.5 | -0.9497 | 0.03668 | -0.1142 | -25.8915
-16 | -0.9462 | 0.03316 | -0.1115 | -28.5344
-15.5 | -0.9269 | 0.03096 | -0.1097 | -29.9386
-15 | -0.9042 | 0.02908 | -0.1077 | -31.0935
-14.5 | -0.8784 | 0.02747 | -0.1059 | -31.9767
-14 | -0.8504 | 0.02599 | -0.1041 | -32.7203
-13.5 | -0.8305 | 0.02407 | -0.1012 | -34.5035
-13 | -0.798 | 0.02293 | -0.0995 | -34.8016
-12.5 | -0.7636 | 0.02191 | -0.0979 | -34.8517
-12 | -0.7353 | 0.02059 | -0.0954 | -35.7115
-11.5 | -0.6994 | 0.0197 | -0.0938 | -35.5025
-11 | -0.6612 | 0.01898 | -0.0924 | -34.8367
-10.5 | -0.6278 | 0.01801 | -0.0902 | -34.8584
-10 | -0.5875 | 0.01737 | -0.089 | -33.8227
-9.5 | -0.5518 | 0.01652 | -0.087 | -33.4019
-9 | -0.5103 | 0.01596 | -0.0857 | -31.9737
-8.5 | -0.4722 | 0.01525 | -0.0839 | -30.9639
-8 | -0.4323 | 0.01465 | -0.0822 | -29.5085
-7.5 | -0.391 | 0.01412 | -0.0807 | -27.6912
-7 | -0.3519 | 0.01352 | -0.0788 | -26.0281
-6.5 | -0.3169 | 0.0128 | -0.0762 | -24.7578
-6 | -0.2855 | 0.01206 | -0.0729 | -23.6733
-5.5 | -0.2628 | 0.01121 | -0.068 | -23.4434
-5 | -0.2528 | 0.01008 | -0.0606 | -25.0794
-4.5 | -0.2628 | 0.00881 | -0.049 | -29.8297
-4 | -0.3049 | 0.0079 | -0.0296 | -38.5949
-3.5 | -0.3069 | 0.00754 | -0.0176 | -40.7029
-3 | -0.2579 | 0.00773 | -0.0165 | -33.3635
-2.5 | -0.2049 | 0.00803 | -0.0163 | -25.5168
-2 | -0.1536 | 0.00851 | -0.0157 | -18.0494
-1.5 | -0.1013 | 0.00904 | -0.0152 | -11.2058
-1 | -0.0388 | 0.0098 | -0.0165 | -3.9592
-0.5 | 0.0132 | 0.01018 | -0.0161 | 1.2967
0 | 0.063 | 0.01008 | -0.0156 | 6.25
0.5 | 0.12 | 0.00995 | -0.0164 | 12.0603
1 | 0.1826 | 0.00976 | -0.0183 | 18.709
1.5 | 0.2473 | 0.00939 | -0.0204 | 26.3365
2 | 0.3074 | 0.00877 | -0.0215 | 35.0513
2.5 | 0.3704 | 0.00829 | -0.0232 | 44.6803
3 | 0.4254 | 0.00782 | -0.0233 | 54.399
3.5 | 0.4679 | 0.00751 | -0.0208 | 62.3036
4 | 0.5008 | 0.00734 | -0.0163 | 68.2289
4.5 | 0.4963 | 0.0074 | -0.0039 | 67.0676
5 | 0.4591 | 0.00866 | 0.0141 | 53.0139
5.5 | 0.4401 | 0.01027 | 0.0274 | 42.853
6 | 0.4398 | 0.01175 | 0.0365 | 37.4298
6.5 | 0.4553 | 0.01298 | 0.0426 | 35.077
7 | 0.4802 | 0.01404 | 0.0468 | 34.2023
7.5 | 0.5098 | 0.01501 | 0.0501 | 33.964
8 | 0.5412 | 0.01599 | 0.053 | 33.8462
8.5 | 0.5773 | 0.01684 | 0.0551 | 34.2815
9 | 0.615 | 0.01756 | 0.0569 | 35.0228
9.5 | 0.6537 | 0.01827 | 0.0585 | 35.78
10 | 0.6903 | 0.01914 | 0.0603 | 36.0658
10.5 | 0.7291 | 0.0199 | 0.0618 | 36.6382
11 | 0.7615 | 0.02102 | 0.064 | 36.2274
11.5 | 0.7999 | 0.02186 | 0.0653 | 36.5919
12 | 0.8343 | 0.02292 | 0.067 | 36.4005
12.5 | 0.8672 | 0.02409 | 0.0687 | 35.9983
13 | 0.9016 | 0.02516 | 0.0702 | 35.8347
13.5 | 0.931 | 0.02654 | 0.0722 | 35.0791
14 | 0.9632 | 0.02781 | 0.0737 | 34.635
14.5 | 0.988 | 0.02959 | 0.0759 | 33.3897
15 | 1.0153 | 0.03128 | 0.0775 | 32.4584
15.5 | 1.0344 | 0.03348 | 0.0799 | 30.8961
16 | 1.058 | 0.0355 | 0.0815 | 29.8028
16.5 | 1.0769 | 0.03793 | 0.0833 | 28.3918
17 | 1.0932 | 0.0406 | 0.085 | 26.9261
17.5 | 1.0956 | 0.04456 | 0.0872 | 24.5871
18 | 1.106 | 0.04804 | 0.0884 | 23.0225
18.5 | 1.1143 | 0.0522 | 0.0887 | 21.3467
19 | 1.1334 | 0.05749 | 0.0849 | 19.7147
19.5 | 1.148 | 0.06437 | 0.0793 | 17.8344

## 43. Re 1M Mach 0.10 (1)
BIGFOIL.COM POLAR EXPORT
NACA67-118 a=0.8
NACA67-118 a=0.8 |  |  |  | Cl Max: | 1.348 | at alpha= | 14 | deg
JavaFoil+Calcfoil stall+Eppler ext transition |  |  |  | L/D Max: | 106.972 | at alpha= | 4.5 | deg
Re: | 1000000 |  |  | Cd Min: | 0.0054 | at alpha= | -0.5 | deg
Mach: | 0.1 |  |  | Cl=0 at alpha= | -0.83064 | deg
|  |  |  | @ Cl=0.1, Cd= | 0.0054381
|  |  |  | @ Cl=0.4, Cd= | 0.0056812
|  |  |  | @ Cl=0.6, Cd= | 0.0059703
alpha (deg) | Cl | Cd | Cm | Cl/Cd
-19 | -0.965 | 0.15936 | 0.018 | -6.053
-18.5 | -0.982 | 0.14997 | 0.017 | -6.546
-18 | -0.997 | 0.14413 | 0.016 | -6.917
-17.5 | -1.011 | 0.1357 | 0.016 | -7.448
-17 | -1.022 | 0.12795 | 0.015 | -7.99
-16.5 | -1.033 | 0.12004 | 0.015 | -8.606
-16 | -1.041 | 0.11269 | 0.015 | -9.234
-15.5 | -1.046 | 0.10556 | 0.015 | -9.912
-15 | -1.05 | 0.09725 | 0.014 | -10.801
-14.5 | -1.054 | 0.0886 | 0.014 | -11.892
-14 | -1.21 | 0.0286 | 0.019 | -42.304
-13.5 | -1.207 | 0.02557 | 0.018 | -47.19
-13 | -1.196 | 0.02358 | 0.016 | -50.721
-12.5 | -1.179 | 0.02218 | 0.015 | -53.154
-12 | -1.157 | 0.02114 | 0.014 | -54.762
-11.5 | -1.131 | 0.01996 | 0.012 | -56.693
-11 | -1.101 | 0.01906 | 0.011 | -57.743
-10.5 | -1.066 | 0.01826 | 0.01 | -58.397
-10 | -1.028 | 0.01735 | 0.008 | -59.266
-9.5 | -0.986 | 0.01658 | 0.007 | -59.468
-9 | -0.94 | 0.01588 | 0.005 | -59.199
-8.5 | -0.892 | 0.0152 | 0.004 | -58.682
-8 | -0.842 | 0.01462 | 0.002 | -57.568
-7.5 | -0.79 | 0.01405 | 0.001 | -56.239
-7 | -0.736 | 0.0135 | 0 | -54.568
-6.5 | -0.681 | 0.01297 | -0.002 | -52.53
-6 | -0.625 | 0.0125 | -0.003 | -49.997
-5.5 | -0.568 | 0.01207 | -0.005 | -47.007
-5 | -0.509 | 0.01164 | -0.006 | -43.743
-4.5 | -0.45 | 0.01128 | -0.008 | -39.871
-4 | -0.388 | 0.00574 | -0.009 | -67.705
-3.5 | -0.328 | 0.00567 | -0.011 | -57.834
-3 | -0.267 | 0.0056 | -0.012 | -47.698
-2.5 | -0.206 | 0.00555 | -0.014 | -37.12
-2 | -0.144 | 0.00549 | -0.015 | -26.302
-1.5 | -0.083 | 0.00546 | -0.017 | -15.207
-1 | -0.021 | 0.00543 | -0.018 | -3.913
-0.5 | 0.041 | 0.0054 | -0.02 | 7.538
0 | 0.103 | 0.00544 | -0.021 | 18.843
0.5 | 0.164 | 0.00548 | -0.023 | 30.02
1 | 0.226 | 0.00552 | -0.024 | 40.966
1.5 | 0.288 | 0.00557 | -0.025 | 51.612
2 | 0.348 | 0.00563 | -0.027 | 61.883
2.5 | 0.409 | 0.00569 | -0.028 | 71.982
3 | 0.47 | 0.00576 | -0.03 | 81.489
3.5 | 0.53 | 0.00584 | -0.031 | 90.724
4 | 0.59 | 0.00595 | -0.033 | 99.111
4.5 | 0.649 | 0.00607 | -0.034 | 106.972
5 | 0.71 | 0.01284 | -0.036 | 55.268
5.5 | 0.768 | 0.01333 | -0.037 | 57.598
6 | 0.824 | 0.01387 | -0.039 | 59.43
6.5 | 0.879 | 0.0144 | -0.04 | 61.026
7 | 0.932 | 0.01495 | -0.042 | 62.348
7.5 | 0.983 | 0.01554 | -0.043 | 63.257
8 | 1.032 | 0.01612 | -0.045 | 63.974
8.5 | 1.078 | 0.01677 | -0.046 | 64.264
9 | 1.121 | 0.01747 | -0.047 | 64.181
9.5 | 1.161 | 0.01792 | -0.049 | 64.795
10 | 1.198 | 0.01882 | -0.05 | 63.677
10.5 | 1.231 | 0.02018 | -0.052 | 61.038
11 | 1.261 | 0.02125 | -0.053 | 59.342
11.5 | 1.287 | 0.0223 | -0.054 | 57.693
12 | 1.308 | 0.0234 | -0.056 | 55.924
12.5 | 1.325 | 0.02482 | -0.057 | 53.385
13 | 1.338 | 0.02598 | -0.058 | 51.482
13.5 | 1.346 | 0.02758 | -0.059 | 48.795
14 | 1.348 | 0.02942 | -0.06 | 45.802
14.5 | 1.344 | 0.03182 | -0.061 | 42.259
15 | 1.331 | 0.03612 | -0.062 | 36.86
15.5 | 1.164 | 0.09498 | -0.046 | 12.252
16 | 1.146 | 0.10606 | -0.045 | 10.802
16.5 | 1.127 | 0.11729 | -0.043 | 9.605
17 | 1.11 | 0.12602 | -0.042 | 8.811
17.5 | 1.091 | 0.13575 | -0.041 | 8.04
18 | 1.073 | 0.14416 | -0.041 | 7.441
18.5 | 1.053 | 0.15199 | -0.04 | 6.925
19 | 1.032 | 0.16148 | -0.04 | 6.388

## 44. Re 1M Mach 0.10 (2)
BIGFOIL.COM POLAR EXPORT
NACA67-118 a=0.8
NACA67-118 a=0.8 |  |  |  | Cl Max: | 1.1231 | at alpha= | 19.5 | deg
XFOIL ncrit=9 |  |  |  | L/D Max: | 67.7069 | at alpha= | 4 | deg
Re: | 1000000 |  |  | Cd Min: | 0.06829 | at alpha= | 19.5 | deg
Mach: | 0.1 |  |  | Cl=0 at alpha= | -0.6167 | deg
|  |  |  | @ Cl=0.1, Cd= | 0.010065
|  |  |  | @ Cl=0.4, Cd= | 0.008099
|  |  |  | @ Cl=0.6, Cd= | 0.017488
alpha (deg) | Cl | Cd | Cm | Cl/Cd
-19.5 | -0.9482 | 0.06809 | -0.1153 | -13.9257
-19 | -0.9603 | 0.06061 | -0.1178 | -15.8439
-18.5 | -0.9683 | 0.05426 | -0.1189 | -17.8456
-18 | -0.9634 | 0.04955 | -0.1195 | -19.443
-17.5 | -0.9633 | 0.04478 | -0.119 | -21.5118
-17 | -0.9542 | 0.04118 | -0.118 | -23.1714
-16.5 | -0.9408 | 0.0381 | -0.1167 | -24.6929
-16 | -0.9358 | 0.03454 | -0.1144 | -27.0932
-15.5 | -0.9213 | 0.0319 | -0.1122 | -28.8809
-15 | -0.8996 | 0.02988 | -0.1102 | -30.1071
-14.5 | -0.8754 | 0.02812 | -0.1082 | -31.1309
-14 | -0.8489 | 0.02649 | -0.1062 | -32.0461
-13.5 | -0.8278 | 0.02457 | -0.1034 | -33.6915
-13 | -0.7968 | 0.02332 | -0.1015 | -34.1681
-12.5 | -0.7627 | 0.02223 | -0.0998 | -34.3095
-12 | -0.7335 | 0.02093 | -0.0974 | -35.0454
-11.5 | -0.6986 | 0.01995 | -0.0956 | -35.0175
-11 | -0.6609 | 0.01919 | -0.094 | -34.4398
-10.5 | -0.6272 | 0.0182 | -0.0918 | -34.4615
-10 | -0.587 | 0.01753 | -0.0904 | -33.4855
-9.5 | -0.5508 | 0.01668 | -0.0884 | -33.0216
-9 | -0.5097 | 0.01609 | -0.087 | -31.6781
-8.5 | -0.4711 | 0.01538 | -0.0852 | -30.6307
-8 | -0.4306 | 0.01479 | -0.0836 | -29.1143
-7.5 | -0.3892 | 0.01425 | -0.082 | -27.3123
-7 | -0.3501 | 0.01363 | -0.0801 | -25.686
-6.5 | -0.3146 | 0.01291 | -0.0774 | -24.3687
-6 | -0.2833 | 0.01218 | -0.0741 | -23.2594
-5.5 | -0.2596 | 0.01133 | -0.0693 | -22.9126
-5 | -0.249 | 0.0102 | -0.062 | -24.4118
-4.5 | -0.2586 | 0.00892 | -0.0504 | -28.991
-4 | -0.3003 | 0.00793 | -0.0312 | -37.8689
-3.5 | -0.3079 | 0.00758 | -0.0179 | -40.6201
-3 | -0.259 | 0.00777 | -0.0167 | -33.3333
-2.5 | -0.2063 | 0.00809 | -0.0163 | -25.5006
-2 | -0.156 | 0.00855 | -0.0155 | -18.2456
-1.5 | -0.1033 | 0.00911 | -0.015 | -11.3392
-1 | -0.0404 | 0.00988 | -0.0163 | -4.0891
-0.5 | 0.0123 | 0.01026 | -0.016 | 1.1988
0 | 0.0624 | 0.01017 | -0.0155 | 6.1357
0.5 | 0.1197 | 0.01001 | -0.0163 | 11.958
1 | 0.183 | 0.00982 | -0.0183 | 18.6354
1.5 | 0.2458 | 0.00948 | -0.02 | 25.9283
2 | 0.3084 | 0.00882 | -0.0214 | 34.966
2.5 | 0.3707 | 0.00835 | -0.023 | 44.3952
3 | 0.4279 | 0.00786 | -0.0233 | 54.4402
3.5 | 0.4696 | 0.00754 | -0.0206 | 62.2812
4 | 0.499 | 0.00737 | -0.0154 | 67.7069
4.5 | 0.4934 | 0.00747 | -0.0026 | 66.0509
5 | 0.4558 | 0.00878 | 0.0154 | 51.9134
5.5 | 0.4372 | 0.0104 | 0.0286 | 42.0385
6 | 0.4374 | 0.01189 | 0.0377 | 36.7872
6.5 | 0.453 | 0.01313 | 0.0437 | 34.5011
7 | 0.4783 | 0.01419 | 0.0479 | 33.7068
7.5 | 0.5079 | 0.01518 | 0.0513 | 33.4585
8 | 0.5401 | 0.01615 | 0.0541 | 33.4427
8.5 | 0.5765 | 0.017 | 0.0563 | 33.9118
9 | 0.6136 | 0.01777 | 0.0582 | 34.5301
9.5 | 0.6531 | 0.01847 | 0.0598 | 35.36
10 | 0.6902 | 0.01933 | 0.0616 | 35.7062
10.5 | 0.7283 | 0.02015 | 0.0632 | 36.1439
11 | 0.7615 | 0.02126 | 0.0654 | 35.8184
11.5 | 0.7999 | 0.02213 | 0.0667 | 36.1455
12 | 0.8319 | 0.02336 | 0.0688 | 35.6122
12.5 | 0.8673 | 0.02443 | 0.0703 | 35.5014
13 | 0.8998 | 0.02565 | 0.0721 | 35.0799
13.5 | 0.9311 | 0.02697 | 0.074 | 34.5235
14 | 0.9603 | 0.02847 | 0.0758 | 33.7302
14.5 | 0.9874 | 0.03017 | 0.0778 | 32.7279
15 | 1.013 | 0.03203 | 0.0797 | 31.6266
15.5 | 1.032 | 0.03432 | 0.082 | 30.0699
16 | 1.0539 | 0.03654 | 0.0838 | 28.8424
16.5 | 1.0719 | 0.03915 | 0.0855 | 27.3793
17 | 1.0836 | 0.04229 | 0.0875 | 25.6231
17.5 | 1.0846 | 0.04658 | 0.0894 | 23.2847
18.5 | 1.0996 | 0.05483 | 0.0908 | 20.0547
19 | 1.1137 | 0.0606 | 0.0872 | 18.3779
19.5 | 1.1231 | 0.06829 | 0.0812 | 16.446

## 45. Re 1M Mach 0.25 (1)
BIGFOIL.COM POLAR EXPORT
NACA67-118 a=0.8
NACA67-118 a=0.8 |  |  |  | Cl Max: | 1.268 | at alpha= | 12 | deg
JavaFoil+Calcfoil stall+Eppler ext transition |  |  |  | L/D Max: | 107.176 | at alpha= | 4.5 | deg
Re: | 1000000 |  |  | Cd Min: | 0.00552 | at alpha= | -0.5 | deg
Mach: | 0.25 |  |  | Cl=0 at alpha= | -0.82812 | deg
|  |  |  | @ Cl=0.1, Cd= | 0.0055476
|  |  |  | @ Cl=0.4, Cd= | 0.0057809
|  |  |  | @ Cl=0.6, Cd= | 0.006081
alpha (deg) | Cl | Cd | Cm | Cl/Cd
-17.5 | -0.745 | 0.15543 | 0.015 | -4.796
-17 | -0.788 | 0.14504 | 0.014 | -5.435
-16.5 | -0.827 | 0.13519 | 0.014 | -6.119
-16 | -0.861 | 0.1266 | 0.013 | -6.804
-15.5 | -0.891 | 0.11887 | 0.013 | -7.495
-15 | -0.916 | 0.1123 | 0.012 | -8.156
-14.5 | -0.935 | 0.10514 | 0.012 | -8.897
-14 | -0.95 | 0.09737 | 0.011 | -9.759
-13.5 | -0.967 | 0.0863 | 0.012 | -11.208
-13 | -0.979 | 0.07667 | 0.012 | -12.772
-12.5 | -1.128 | 0.02598 | 0.015 | -43.417
-12 | -1.128 | 0.02313 | 0.014 | -48.757
-11.5 | -1.114 | 0.02155 | 0.013 | -51.704
-11 | -1.094 | 0.02031 | 0.011 | -53.862
-10.5 | -1.067 | 0.01933 | 0.01 | -55.199
-10 | -1.035 | 0.01838 | 0.008 | -56.291
-9.5 | -0.996 | 0.01747 | 0.007 | -56.991
-9 | -0.953 | 0.01666 | 0.005 | -57.176
-8.5 | -0.907 | 0.01593 | 0.004 | -56.921
-8 | -0.858 | 0.01527 | 0.003 | -56.163
-7.5 | -0.806 | 0.0146 | 0.001 | -55.21
-7 | -0.753 | 0.01396 | 0 | -53.897
-6.5 | -0.697 | 0.01338 | -0.002 | -52.096
-6 | -0.64 | 0.0129 | -0.003 | -49.631
-5.5 | -0.582 | 0.01243 | -0.005 | -46.781
-5 | -0.522 | 0.01196 | -0.006 | -43.633
-4.5 | -0.461 | 0.01157 | -0.008 | -39.861
-4 | -0.398 | 0.00586 | -0.009 | -67.962
-3.5 | -0.336 | 0.00579 | -0.011 | -58.13
-3 | -0.274 | 0.00572 | -0.012 | -47.937
-2.5 | -0.211 | 0.00566 | -0.014 | -37.338
-2 | -0.148 | 0.0056 | -0.016 | -26.495
-1.5 | -0.085 | 0.00556 | -0.017 | -15.328
-1 | -0.022 | 0.00553 | -0.019 | -3.939
-0.5 | 0.042 | 0.00552 | -0.02 | 7.574
0 | 0.105 | 0.00555 | -0.022 | 18.968
0.5 | 0.169 | 0.00558 | -0.023 | 30.206
1 | 0.232 | 0.00562 | -0.025 | 41.256
1.5 | 0.295 | 0.00568 | -0.026 | 51.991
2 | 0.357 | 0.00574 | -0.028 | 62.299
2.5 | 0.42 | 0.0058 | -0.029 | 72.389
3 | 0.482 | 0.00588 | -0.031 | 81.951
3.5 | 0.544 | 0.00598 | -0.032 | 91.022
4 | 0.605 | 0.00609 | -0.034 | 99.387
4.5 | 0.666 | 0.00621 | -0.035 | 107.176
5 | 0.728 | 0.01324 | -0.037 | 54.945
5.5 | 0.787 | 0.01381 | -0.038 | 56.963
6 | 0.844 | 0.01436 | -0.04 | 58.818
6.5 | 0.9 | 0.01493 | -0.041 | 60.232
7 | 0.952 | 0.01554 | -0.043 | 61.293
7.5 | 1.003 | 0.01616 | -0.044 | 62.046
8 | 1.05 | 0.01687 | -0.046 | 62.247
8.5 | 1.094 | 0.01757 | -0.047 | 62.274
9 | 1.135 | 0.01833 | -0.049 | 61.904
9.5 | 1.17 | 0.01976 | -0.05 | 59.221
10 | 1.201 | 0.02062 | -0.051 | 58.255
10.5 | 1.227 | 0.02146 | -0.053 | 57.18
11 | 1.247 | 0.02269 | -0.054 | 54.97
11.5 | 1.261 | 0.02396 | -0.056 | 52.639
12 | 1.268 | 0.02559 | -0.057 | 49.56
12.5 | 1.268 | 0.02722 | -0.058 | 46.571
13 | 1.254 | 0.03047 | -0.059 | 41.156
13.5 | 1.201 | 0.04031 | -0.057 | 29.802
14 | 1.053 | 0.09176 | -0.042 | 11.478
14.5 | 1.022 | 0.10368 | -0.038 | 9.856
15 | 0.991 | 0.11271 | -0.037 | 8.797
15.5 | 0.959 | 0.12136 | -0.037 | 7.906
16 | 0.922 | 0.12958 | -0.036 | 7.115
16.5 | 0.88 | 0.13874 | -0.035 | 6.346
17 | 0.835 | 0.14859 | -0.035 | 5.62

## 46. Re 1M Mach 0.25 (2)
BIGFOIL.COM POLAR EXPORT
NACA67-118 a=0.8
NACA67-118 a=0.8 |  |  |  | Cl Max: | 1.0217 | at alpha= | 16.5 | deg
XFOIL ncrit=9 |  |  |  | L/D Max: | 63.0303 | at alpha= | 4 | deg
Re: | 1000000 |  |  | Cd Min: | 0.1243 | at alpha= | -19.5 | deg
Mach: | 0.25 |  |  | Cl=0 at alpha= | -0.57868 | deg
|  |  |  | @ Cl=0.1, Cd= | 0.010448
|  |  |  | @ Cl=0.4, Cd= | 0.0084091
|  |  |  | @ Cl=0.6, Cd= | 0.01854
alpha (deg) | Cl | Cd | Cm | Cl/Cd
-19.5 | -0.6521 | 0.1243 | -0.0928 | -5.2462
-19 | -0.7381 | 0.1005 | -0.1065 | -7.3443
-18.5 | -0.7909 | 0.08415 | -0.1159 | -9.3987
-18 | -0.8149 | 0.07319 | -0.122 | -11.134
-17.5 | -0.8462 | 0.0626 | -0.1263 | -13.5176
-17 | -0.8612 | 0.05492 | -0.1283 | -15.681
-16.5 | -0.8683 | 0.04872 | -0.1288 | -17.8222
-16 | -0.8705 | 0.04353 | -0.128 | -19.9977
-15.5 | -0.8719 | 0.03887 | -0.1261 | -22.4312
-15 | -0.8649 | 0.03527 | -0.1237 | -24.5223
-14.5 | -0.8481 | 0.03256 | -0.1214 | -26.0473
-14 | -0.8288 | 0.03008 | -0.1188 | -27.5532
-13.5 | -0.8051 | 0.028 | -0.1162 | -28.7536
-13 | -0.7838 | 0.02586 | -0.1131 | -30.3094
-12.5 | -0.7535 | 0.02434 | -0.1107 | -30.9573
-12 | -0.7226 | 0.02293 | -0.1081 | -31.5133
-11.5 | -0.6912 | 0.02158 | -0.1054 | -32.0297
-11 | -0.6566 | 0.0205 | -0.1031 | -32.0293
-10.5 | -0.6183 | 0.01955 | -0.1011 | -31.6266
-10 | -0.5826 | 0.01852 | -0.0987 | -31.4579
-9.5 | -0.5432 | 0.0177 | -0.0966 | -30.6893
-9 | -0.5044 | 0.01687 | -0.0945 | -29.8992
-8.5 | -0.4647 | 0.01612 | -0.0924 | -28.8275
-8 | -0.4227 | 0.0155 | -0.0906 | -27.271
-7.5 | -0.3818 | 0.01484 | -0.0886 | -25.7278
-7 | -0.3406 | 0.01424 | -0.0866 | -23.9185
-6.5 | -0.3022 | 0.01359 | -0.0841 | -22.2369
-6 | -0.2701 | 0.01289 | -0.0806 | -20.9542
-5.5 | -0.2444 | 0.01195 | -0.076 | -20.4519
-5 | -0.2313 | 0.01083 | -0.0689 | -21.3573
-4.5 | -0.2377 | 0.00953 | -0.0579 | -24.9423
-4 | -0.2757 | 0.00821 | -0.0397 | -33.581
-3.5 | -0.311 | 0.00776 | -0.0203 | -40.0773
-3 | -0.2656 | 0.00803 | -0.0178 | -33.076
-2.5 | -0.2187 | 0.00845 | -0.016 | -25.8817
-2 | -0.1734 | 0.00887 | -0.0137 | -19.549
-1.5 | -0.1156 | 0.00951 | -0.0138 | -12.1556
-1 | -0.0498 | 0.01034 | -0.0152 | -4.8162
-0.5 | 0.0093 | 0.01072 | -0.0158 | 0.86754
0.5 | 0.1192 | 0.01039 | -0.0159 | 11.4726
1 | 0.185 | 0.01027 | -0.0181 | 18.0136
1.5 | 0.2329 | 0.00999 | -0.0163 | 23.3133
2 | 0.3144 | 0.00911 | -0.0212 | 34.5115
2.5 | 0.3711 | 0.00866 | -0.0211 | 42.8522
3 | 0.4333 | 0.00812 | -0.0221 | 53.3621
3.5 | 0.4693 | 0.00777 | -0.0177 | 60.399
4 | 0.4784 | 0.00759 | -0.0076 | 63.0303
4.5 | 0.4768 | 0.00796 | 0.0043 | 59.8995
5 | 0.4377 | 0.00947 | 0.0224 | 46.2196
5.5 | 0.4211 | 0.01116 | 0.0352 | 37.733
6 | 0.4242 | 0.01266 | 0.0439 | 33.5071
6.5 | 0.4418 | 0.01393 | 0.0498 | 31.7157
7 | 0.4678 | 0.01504 | 0.0541 | 31.1037
7.5 | 0.4991 | 0.01607 | 0.0575 | 31.0579
8 | 0.5331 | 0.01705 | 0.0604 | 31.2669
8.5 | 0.572 | 0.01789 | 0.0626 | 31.9732
9.5 | 0.6482 | 0.01966 | 0.0668 | 32.9705
10 | 0.6874 | 0.02053 | 0.0688 | 33.4827
10.5 | 0.7233 | 0.02163 | 0.071 | 33.4397
11 | 0.7598 | 0.02273 | 0.0732 | 33.4272
11.5 | 0.7953 | 0.02392 | 0.0753 | 33.2483
12 | 0.8288 | 0.02527 | 0.0775 | 32.7978
12.5 | 0.8611 | 0.02674 | 0.0798 | 32.2027
13 | 0.8937 | 0.02825 | 0.0819 | 31.6354
13.5 | 0.9211 | 0.03007 | 0.0843 | 30.6319
14 | 0.9491 | 0.03196 | 0.0866 | 29.6965
14.5 | 0.9704 | 0.03439 | 0.0891 | 28.2175
15 | 0.9857 | 0.0374 | 0.0917 | 26.3556
15.5 | 1.0048 | 0.04027 | 0.0937 | 24.9516
16 | 1.0176 | 0.04373 | 0.0957 | 23.2701
16.5 | 1.0217 | 0.04824 | 0.0972 | 21.1795
17 | 1.0197 | 0.05357 | 0.0983 | 19.0349
17.5 | 1.0134 | 0.05977 | 0.0984 | 16.955
18 | 1.0064 | 0.06655 | 0.0974 | 15.1225
18.5 | 0.991 | 0.07485 | 0.095 | 13.2398
19 | 0.9723 | 0.08432 | 0.0911 | 11.5311
19.5 | 0.9428 | 0.09649 | 0.0846 | 9.771
20 | 0.9179 | 0.11001 | 0.0753 | 8.3438

## 47. Re 1M Mach 0.50 (1)
BIGFOIL.COM POLAR EXPORT
NACA67-118 a=0.8
NACA67-118 a=0.8 |  |  |  | Cl Max: | 1.167 | at alpha= | 20 | deg
JavaFoil+Calcfoil stall+Eppler ext transition |  |  |  | L/D Max: | 99.54 | at alpha= | 4 | deg
Re: | 1000000 |  |  | Cd Min: | 0.006 | at alpha= | -0.5 | deg
Mach: | 0.5 |  |  | Cl=0 at alpha= | -0.82857 | deg
|  |  |  | @ Cl=0.1, Cd= | 0.0060076
|  |  |  | @ Cl=0.4, Cd= | 0.0062626
|  |  |  | @ Cl=0.6, Cd= | 0.0065729
alpha (deg) | Cl | Cd | Cm | Cl/Cd
-20 | -1.079 | 0.20181 | 0.024 | -5.346
-19.5 | -1.052 | 0.19869 | 0.023 | -5.294
-19 | -1.022 | 0.18873 | 0.021 | -5.417
-18.5 | -0.994 | 0.1826 | 0.02 | -5.446
-18 | -0.967 | 0.17588 | 0.019 | -5.499
-17.5 | -0.94 | 0.17159 | 0.019 | -5.476
-17 | -0.913 | 0.17134 | 0.018 | -5.329
-16.5 | -0.883 | 0.16485 | 0.016 | -5.354
-16 | -0.855 | 0.16044 | 0.015 | -5.328
-15.5 | -0.827 | 0.15193 | 0.014 | -5.445
-15 | -0.8 | 0.14792 | 0.013 | -5.407
-14.5 | -0.772 | 0.14223 | 0.012 | -5.428
-14 | -0.743 | 0.16685 | 0.011 | -4.451
-13.5 | -0.715 | 0.13405 | 0.01 | -5.332
-13 | -0.687 | 0.12641 | 0.009 | -5.436
-12.5 | -0.659 | 0.12286 | 0.009 | -5.367
-12 | -0.631 | 0.11861 | 0.008 | -5.321
-11.5 | -0.602 | 0.10627 | 0.006 | -5.669
-11 | -0.575 | 0.10377 | 0.006 | -5.538
-10.5 | -0.547 | 0.09996 | 0.005 | -5.47
-10 | -0.518 | 0.09195 | 0.004 | -5.633
-9.5 | -0.49 | 0.08664 | 0.003 | -5.656
-9 | -0.711 | 0.06204 | 0.003 | -11.463
-8.5 | -0.889 | 0.02031 | 0.004 | -43.782
-8 | -0.881 | 0.0188 | 0.003 | -46.858
-7.5 | -0.851 | 0.01767 | 0.001 | -48.142
-7 | -0.808 | 0.01656 | -0.001 | -48.815
-6.5 | -0.757 | 0.0157 | -0.002 | -48.222
-6 | -0.701 | 0.01489 | -0.004 | -47.06
-5.5 | -0.64 | 0.01416 | -0.006 | -45.227
-5 | -0.577 | 0.01355 | -0.007 | -42.565
-4.5 | -0.511 | 0.013 | -0.009 | -39.316
-4 | -0.444 | 0.01248 | -0.011 | -35.556
-3.5 | -0.373 | 0.00636 | -0.012 | -58.665
-3 | -0.304 | 0.00625 | -0.014 | -48.684
-2.5 | -0.235 | 0.00618 | -0.015 | -38.003
-2 | -0.165 | 0.00611 | -0.017 | -26.995
-1.5 | -0.095 | 0.00606 | -0.019 | -15.671
-1 | -0.024 | 0.00602 | -0.02 | -4.027
-0.5 | 0.046 | 0.006 | -0.022 | 7.74
0 | 0.117 | 0.00601 | -0.024 | 19.491
0.5 | 0.188 | 0.00606 | -0.026 | 30.966
1 | 0.258 | 0.00611 | -0.027 | 42.287
1.5 | 0.329 | 0.00617 | -0.029 | 53.264
2 | 0.398 | 0.00626 | -0.031 | 63.539
2.5 | 0.467 | 0.00635 | -0.032 | 73.631
3 | 0.536 | 0.00646 | -0.034 | 82.99
3.5 | 0.604 | 0.00658 | -0.036 | 91.738
4 | 0.671 | 0.00674 | -0.037 | 99.54
4.5 | 0.74 | 0.01457 | -0.039 | 50.791
5 | 0.805 | 0.01528 | -0.041 | 52.676
5.5 | 0.868 | 0.01605 | -0.042 | 54.066
6 | 0.927 | 0.01684 | -0.044 | 55.024
6.5 | 0.979 | 0.01765 | -0.046 | 55.463
7 | 1.024 | 0.01866 | -0.047 | 54.848
7.5 | 1.056 | 0.01969 | -0.049 | 53.651
8 | 1.07 | 0.02153 | -0.051 | 49.69
8.5 | 1.047 | 0.02325 | -0.052 | 45.024
9 | 0.743 | 0.06481 | -0.028 | 11.471
9.5 | 0.583 | 0.07557 | -0.026 | 7.721
10 | 0.61 | 0.09432 | -0.024 | 6.466
10.5 | 0.638 | 0.09738 | -0.027 | 6.556
11 | 0.666 | 0.10165 | -0.028 | 6.555
11.5 | 0.694 | 0.11082 | -0.028 | 6.261
12 | 0.722 | 0.11503 | -0.03 | 6.273
12.5 | 0.751 | 0.11835 | -0.032 | 6.343
13 | 0.778 | 0.12321 | -0.033 | 6.315
13.5 | 0.806 | 0.1302 | -0.034 | 6.187
14 | 0.833 | 0.1344 | -0.035 | 6.199
14.5 | 0.863 | 0.14146 | -0.038 | 6.1
15 | 0.89 | 0.14785 | -0.039 | 6.018
15.5 | 0.917 | 0.15155 | -0.04 | 6.051
16 | 0.944 | 0.15557 | -0.041 | 6.071
16.5 | 0.973 | 0.16539 | -0.043 | 5.882
17 | 1.001 | 0.16873 | -0.045 | 5.935
17.5 | 1.029 | 0.17375 | -0.046 | 5.92
18 | 1.056 | 0.1811 | -0.047 | 5.83
18.5 | 1.084 | 0.18944 | -0.048 | 5.722
19 | 1.113 | 0.19199 | -0.05 | 5.796
19.5 | 1.14 | 0.19814 | -0.051 | 5.751
20 | 1.167 | 0.20575 | -0.052 | 5.67

## 48. Re 1M Mach 0.50 (2)
BIGFOIL.COM POLAR EXPORT
NACA67-118 a=0.8
NACA67-118 a=0.8 |  |  |  | Cl Max: | 0.7733 | at alpha= | 12.5 | deg
XFOIL ncrit=9 |  |  |  | L/D Max: | 39.2381 | at alpha= | 4.5 | deg
Re: | 1000000 |  |  | Cd Min: | 0.16708 | at alpha= | 17.5 | deg
Mach: | 0.5 |  |  | Cl=0 at alpha= | 0.18923 | deg
|  |  |  | @ Cl=0.1, Cd= | 0.012745
|  |  |  | @ Cl=0.4, Cd= | 0.010296
|  |  |  | @ Cl=0.6, Cd= | 0.16708
alpha (deg) | Cl | Cd | Cm | Cl/Cd
-16.5 | -0.3376 | 0.14648 | -0.106 | -2.3048
-16 | -0.3323 | 0.13752 | -0.1105 | -2.4164
-15.5 | -0.3253 | 0.12911 | -0.115 | -2.5196
-15 | -0.3401 | 0.11678 | -0.1211 | -2.9123
-14.5 | -0.4075 | 0.09652 | -0.1312 | -4.2219
-14 | -0.4637 | 0.07907 | -0.1415 | -5.8644
-13.5 | -0.5033 | 0.0653 | -0.1502 | -7.7075
-13 | -0.5327 | 0.0549 | -0.1551 | -9.7031
-12.5 | -0.5613 | 0.04632 | -0.1565 | -12.1179
-12 | -0.5819 | 0.03953 | -0.1547 | -14.7205
-11.5 | -0.5918 | 0.03412 | -0.1508 | -17.3447
-11 | -0.5888 | 0.02976 | -0.1459 | -19.7849
-10.5 | -0.5694 | 0.02676 | -0.1412 | -21.278
-10 | -0.538 | 0.02464 | -0.1369 | -21.8344
-9.5 | -0.5056 | 0.02277 | -0.1325 | -22.2047
-9 | -0.4678 | 0.0213 | -0.1286 | -21.9624
-8.5 | -0.431 | 0.01992 | -0.1246 | -21.6365
-8 | -0.389 | 0.01887 | -0.1211 | -20.6147
-7.5 | -0.3481 | 0.01797 | -0.1175 | -19.3712
-7 | -0.3048 | 0.01711 | -0.1142 | -17.8141
-6.5 | -0.2603 | 0.01636 | -0.1111 | -15.9108
-6 | -0.2188 | 0.01562 | -0.1077 | -14.0077
-5.5 | -0.1858 | 0.01472 | -0.103 | -12.6223
-5 | -0.1645 | 0.01364 | -0.0963 | -12.0601
-4.5 | -0.161 | 0.0123 | -0.0864 | -13.0894
-4 | -0.1909 | 0.01056 | -0.07 | -18.0777
-3.5 | -0.2536 | 0.00932 | -0.0459 | -27.2103
-3 | -0.319 | 0.00971 | -0.019 | -32.8527
-2.5 | -0.289 | 0.01002 | -0.0114 | -28.8423
-2 | -0.2292 | 0.0104 | -0.0098 | -22.0385
-1.5 | -0.2745 | 0.01149 | 0.0122 | -23.8903
0.5 | 0.0505 | 0.01301 | -0.0002 | 3.8816
1 | 0.116 | 0.01266 | -0.0008 | 9.1627
2 | 0.2094 | 0.01144 | 0.0065 | 18.3042
3 | 0.3572 | 0.00988 | 0.0037 | 36.1538
3.5 | 0.3759 | 0.00983 | 0.013 | 38.2401
4 | 0.3926 | 0.01017 | 0.0223 | 38.6037
4.5 | 0.412 | 0.0105 | 0.0312 | 39.2381
5 | 0.374 | 0.01259 | 0.0489 | 29.7061
5.5 | 0.3668 | 0.01434 | 0.0604 | 25.5788
6 | 0.3783 | 0.0159 | 0.0684 | 23.7925
6.5 | 0.401 | 0.01732 | 0.0744 | 23.1524
7 | 0.4318 | 0.01863 | 0.079 | 23.1777
7.5 | 0.4692 | 0.01982 | 0.0828 | 23.6731
8 | 0.5113 | 0.02093 | 0.086 | 24.429
8.5 | 0.5508 | 0.02223 | 0.0896 | 24.7773
9 | 0.5902 | 0.02361 | 0.093 | 24.9979
9.5 | 0.6275 | 0.02519 | 0.0966 | 24.9107
10 | 0.6608 | 0.0271 | 0.1005 | 24.3838
10.5 | 0.6986 | 0.02892 | 0.1038 | 24.1563
11 | 0.7259 | 0.0314 | 0.108 | 23.1178
11.5 | 0.7502 | 0.03426 | 0.112 | 21.8973
12 | 0.7667 | 0.03793 | 0.116 | 20.2136
12.5 | 0.7733 | 0.04258 | 0.1195 | 18.1611
13 | 0.7603 | 0.04924 | 0.1219 | 15.4407
13.5 | 0.7335 | 0.05794 | 0.1219 | 12.6596
14 | 0.7033 | 0.06817 | 0.1187 | 10.3169
14.5 | 0.6742 | 0.07981 | 0.1126 | 8.4476
15 | 0.6364 | 0.09393 | 0.1038 | 6.7753
15.5 | 0.6072 | 0.10788 | 0.0951 | 5.6285
16 | 0.5747 | 0.12244 | 0.0867 | 4.6937
16.5 | 0.5096 | 0.14398 | 0.0754 | 3.5394
17 | 0.4975 | 0.15696 | 0.069 | 3.1696
17.5 | 0.5003 | 0.16708 | 0.0638 | 2.9944

## 49. Re 2M Mach 0.00 (1)
BIGFOIL.COM POLAR EXPORT
NACA67-118 a=0.8
NACA67-118 a=0.8 |  |  |  | Cl Max: | 1.372 | at alpha= | 14.5 | deg
JavaFoil+Calcfoil stall+Eppler ext transition |  |  |  | L/D Max: | 144.802 | at alpha= | 4.5 | deg
Re: | 2000000 |  |  | Cd Min: | 0.00404 | at alpha= | 3 | deg
Mach: | 0 |  |  | Cl=0 at alpha= | -0.83064 | deg
|  |  |  | @ Cl=0.1, Cd= | 0.0040986
|  |  |  | @ Cl=0.4, Cd= | 0.0042892
|  |  |  | @ Cl=0.6, Cd= | 0.00437
alpha (deg) | Cl | Cd | Cm | Cl/Cd
-20 | -0.981 | 0.15722 | 0.021 | -6.242
-19.5 | -0.997 | 0.15194 | 0.02 | -6.561
-19 | -1.018 | 0.13823 | 0.021 | -7.363
-18.5 | -1.034 | 0.1288 | 0.02 | -8.032
-18 | -1.049 | 0.12085 | 0.02 | -8.681
-17.5 | -1.065 | 0.11045 | 0.02 | -9.643
-17 | -1.093 | 0.09168 | 0.021 | -11.92
-16.5 | -1.143 | 0.0637 | 0.022 | -17.943
-16 | -1.232 | 0.03286 | 0.024 | -37.503
-15.5 | -1.242 | 0.0291 | 0.023 | -42.69
-15 | -1.245 | 0.02629 | 0.022 | -47.362
-14.5 | -1.243 | 0.02416 | 0.02 | -51.46
-14 | -1.236 | 0.02256 | 0.019 | -54.812
-13.5 | -1.225 | 0.02108 | 0.018 | -58.118
-13 | -1.209 | 0.02 | 0.016 | -60.427
-12.5 | -1.188 | 0.01895 | 0.015 | -62.69
-12 | -1.164 | 0.01811 | 0.014 | -64.242
-11.5 | -1.135 | 0.01717 | 0.012 | -66.148
-11 | -1.103 | 0.01646 | 0.011 | -67.036
-10.5 | -1.068 | 0.01579 | 0.01 | -67.611
-10 | -1.029 | 0.01504 | 0.008 | -68.416
-9.5 | -0.986 | 0.01435 | 0.007 | -68.691
-9 | -0.939 | 0.01376 | 0.005 | -68.274
-8.5 | -0.891 | 0.01323 | 0.004 | -67.36
-8 | -0.841 | 0.01248 | 0.002 | -67.376
-7.5 | -0.789 | 0.01195 | 0.001 | -65.991
-7 | -0.735 | 0.01134 | 0 | -64.833
-6.5 | -0.68 | 0.01091 | -0.002 | -62.341
-6 | -0.624 | 0.01079 | -0.003 | -57.785
-5.5 | -0.566 | 0.0104 | -0.005 | -54.437
-5 | -0.508 | 0.01005 | -0.006 | -50.551
-4.5 | -0.449 | 0.00973 | -0.008 | -46.123
-4 | -0.391 | 0.00433 | -0.009 | -90.296
-3.5 | -0.33 | 0.00425 | -0.011 | -77.692
-3 | -0.269 | 0.00419 | -0.012 | -64.086
-2.5 | -0.207 | 0.00416 | -0.014 | -49.794
-2 | -0.145 | 0.00412 | -0.015 | -35.275
-1.5 | -0.084 | 0.00409 | -0.017 | -20.452
-1 | -0.021 | 0.00407 | -0.018 | -5.247
-0.5 | 0.041 | 0.00407 | -0.02 | 10.081
0 | 0.103 | 0.0041 | -0.021 | 25.106
0.5 | 0.165 | 0.00412 | -0.023 | 40.127
1 | 0.227 | 0.00415 | -0.024 | 54.68
1.5 | 0.289 | 0.00419 | -0.026 | 69.016
2 | 0.35 | 0.00424 | -0.027 | 82.491
2.5 | 0.411 | 0.0043 | -0.029 | 95.632
3 | 0.472 | 0.00404 | -0.03 | 116.81
3.5 | 0.532 | 0.00424 | -0.032 | 125.424
4 | 0.592 | 0.00435 | -0.033 | 136.109
4.5 | 0.652 | 0.0045 | -0.035 | 144.802
5 | 0.708 | 0.0111 | -0.036 | 63.782
5.5 | 0.766 | 0.01153 | -0.038 | 66.415
6 | 0.822 | 0.01211 | -0.039 | 67.895
6.5 | 0.877 | 0.01256 | -0.04 | 69.801
7 | 0.93 | 0.01303 | -0.042 | 71.381
7.5 | 0.981 | 0.01354 | -0.043 | 72.45
8 | 1.03 | 0.01405 | -0.045 | 73.291
8.5 | 1.076 | 0.01459 | -0.046 | 73.785
9 | 1.12 | 0.01513 | -0.047 | 74.03
9.5 | 1.161 | 0.01577 | -0.049 | 73.634
10 | 1.199 | 0.01643 | -0.05 | 72.994
10.5 | 1.233 | 0.01766 | -0.052 | 69.829
11 | 1.264 | 0.01846 | -0.053 | 68.487
11.5 | 1.292 | 0.01931 | -0.054 | 66.901
12 | 1.315 | 0.02035 | -0.055 | 64.643
12.5 | 1.335 | 0.02139 | -0.057 | 62.4
13 | 1.351 | 0.02231 | -0.058 | 60.548
13.5 | 1.362 | 0.02342 | -0.059 | 58.163
14 | 1.369 | 0.02475 | -0.06 | 55.326
14.5 | 1.372 | 0.02611 | -0.061 | 52.569
15 | 1.371 | 0.02789 | -0.063 | 49.156
15.5 | 1.365 | 0.02973 | -0.064 | 45.925
16 | 1.356 | 0.03225 | -0.064 | 42.038
16.5 | 1.339 | 0.03603 | -0.065 | 37.159
17 | 1.269 | 0.05424 | -0.062 | 23.407
17.5 | 1.192 | 0.08654 | -0.056 | 13.771
18 | 1.14 | 0.11581 | -0.05 | 9.84
18.5 | 1.116 | 0.12753 | -0.049 | 8.752
19 | 1.094 | 0.13777 | -0.048 | 7.943
19.5 | 1.073 | 0.14679 | -0.048 | 7.31

## 50. Re 2M Mach 0.00 (2)
BIGFOIL.COM POLAR EXPORT
NACA67-118 a=0.8
NACA67-118 a=0.8 |  |  |  | Cl Max: | 1.2496 | at alpha= | 20 | deg
XFOIL ncrit=9 |  |  |  | L/D Max: | 87.1079 | at alpha= | 3 | deg
Re: | 2000000 |  |  | Cd Min: | 0.05329 | at alpha= | 20 | deg
Mach: | 0 |  |  | Cl=0 at alpha= | -0.77997 | deg
|  |  |  | @ Cl=0.1, Cd= | 0.0056223
|  |  |  | @ Cl=0.4, Cd= | 0.0049267
|  |  |  | @ Cl=0.6, Cd= | 0.014434
alpha (deg) | Cl | Cd | Cm | Cl/Cd
-20 | -1.1365 | 0.05101 | -0.1136 | -22.2799
-19.5 | -1.145 | 0.04543 | -0.1133 | -25.2036
-19 | -1.1504 | 0.04051 | -0.1123 | -28.3979
-18.5 | -1.1441 | 0.03692 | -0.1108 | -30.9886
-18 | -1.1287 | 0.03429 | -0.1093 | -32.9163
-17.5 | -1.1135 | 0.03172 | -0.1075 | -35.104
-17 | -1.0923 | 0.02966 | -0.1058 | -36.8274
-16.5 | -1.0684 | 0.02788 | -0.1041 | -38.3214
-16 | -1.0421 | 0.02635 | -0.1023 | -39.5484
-15.5 | -1.02 | 0.02455 | -0.0999 | -41.5479
-15 | -0.9923 | 0.02311 | -0.098 | -42.9381
-14.5 | -0.9624 | 0.02185 | -0.0961 | -44.0458
-14 | -0.9292 | 0.0208 | -0.0944 | -44.6731
-13.5 | -0.8951 | 0.01985 | -0.0927 | -45.0932
-13 | -0.8634 | 0.01875 | -0.0906 | -46.048
-12.5 | -0.8271 | 0.01787 | -0.0891 | -46.2843
-12 | -0.7891 | 0.0171 | -0.0876 | -46.1462
-11.5 | -0.7519 | 0.01629 | -0.086 | -46.1572
-11 | -0.7127 | 0.0156 | -0.0845 | -45.6859
-10.5 | -0.6731 | 0.01494 | -0.0831 | -45.0535
-10 | -0.632 | 0.01434 | -0.0818 | -44.0725
-9.5 | -0.5909 | 0.01378 | -0.0804 | -42.881
-9 | -0.5495 | 0.01325 | -0.079 | -41.4717
-8.5 | -0.5069 | 0.01277 | -0.0777 | -39.6946
-8 | -0.4639 | 0.01233 | -0.0765 | -37.6237
-7.5 | -0.4214 | 0.01184 | -0.0751 | -35.5912
-7 | -0.3781 | 0.01139 | -0.0738 | -33.1958
-6.5 | -0.3357 | 0.01092 | -0.0723 | -30.7418
-6 | -0.298 | 0.01031 | -0.0699 | -28.904
-5.5 | -0.2617 | 0.00969 | -0.0673 | -27.0072
-5 | -0.2307 | 0.00898 | -0.0636 | -25.6904
-4.5 | -0.2077 | 0.00813 | -0.0582 | -25.5474
-4 | -0.1953 | 0.00719 | -0.0506 | -27.1627
-3.5 | -0.1981 | 0.00619 | -0.0395 | -32.0032
-3 | -0.2172 | 0.00554 | -0.0243 | -39.2058
-2.5 | -0.1945 | 0.00499 | -0.0178 | -38.978
-2 | -0.1397 | 0.00503 | -0.018 | -27.7734
-1.5 | -0.0831 | 0.00512 | -0.0187 | -16.2305
-1 | -0.0257 | 0.00527 | -0.0195 | -4.8767
-0.5 | 0.0327 | 0.00542 | -0.0204 | 6.0332
0 | 0.0923 | 0.00563 | -0.0216 | 16.3943
0.5 | 0.1525 | 0.00557 | -0.023 | 27.3788
1 | 0.2107 | 0.00546 | -0.0239 | 38.5897
1.5 | 0.2676 | 0.00517 | -0.0246 | 51.7602
2 | 0.3243 | 0.00505 | -0.0252 | 64.2178
2.5 | 0.378 | 0.00494 | -0.0252 | 76.5182
3 | 0.4277 | 0.00491 | -0.0244 | 87.1079
3.5 | 0.4164 | 0.00539 | -0.0102 | 77.2542
4 | 0.3871 | 0.00662 | 0.0067 | 58.4743
4.5 | 0.3794 | 0.00791 | 0.0183 | 47.9646
5 | 0.3856 | 0.00911 | 0.0269 | 42.3271
5.5 | 0.4026 | 0.01019 | 0.0331 | 39.5093
6 | 0.4291 | 0.01108 | 0.0374 | 38.7274
6.5 | 0.4606 | 0.01184 | 0.0408 | 38.902
7 | 0.4948 | 0.01258 | 0.0436 | 39.3323
7.5 | 0.5306 | 0.01333 | 0.046 | 39.805
8 | 0.5701 | 0.01397 | 0.0478 | 40.8089
8.5 | 0.6101 | 0.01459 | 0.0495 | 41.8163
9 | 0.6515 | 0.01518 | 0.0508 | 42.9183
9.5 | 0.6921 | 0.01583 | 0.0523 | 43.7208
10 | 0.7333 | 0.01645 | 0.0535 | 44.5775
10.5 | 0.7709 | 0.01726 | 0.0553 | 44.664
11 | 0.8117 | 0.01793 | 0.0564 | 45.2705
11.5 | 0.8508 | 0.01869 | 0.0578 | 45.5217
12 | 0.8872 | 0.01957 | 0.0594 | 45.3347
12.5 | 0.925 | 0.02038 | 0.0608 | 45.3876
13 | 0.9606 | 0.02134 | 0.0624 | 45.0141
13.5 | 0.9958 | 0.02232 | 0.0639 | 44.6147
14 | 1.029 | 0.02346 | 0.0656 | 43.8619
14.5 | 1.0613 | 0.02469 | 0.0672 | 42.985
15 | 1.0898 | 0.02612 | 0.0692 | 41.7228
15.5 | 1.1174 | 0.02762 | 0.0712 | 40.4562
16 | 1.1403 | 0.02951 | 0.0734 | 38.6411
17 | 1.1892 | 0.03319 | 0.077 | 35.8301
17.5 | 1.2085 | 0.03553 | 0.0788 | 34.0135
18 | 1.2242 | 0.03815 | 0.0807 | 32.0891
18.5 | 1.2376 | 0.04113 | 0.0824 | 30.09
19 | 1.2446 | 0.04469 | 0.0841 | 27.8496
19.5 | 1.2445 | 0.04915 | 0.0855 | 25.3204
20 | 1.2496 | 0.05329 | 0.0863 | 23.4491

## 51. Re 2M Mach 0.10 (1)
BIGFOIL.COM POLAR EXPORT
NACA67-118 a=0.8
NACA67-118 a=0.8 |  |  |  | Cl Max: | 1.355 | at alpha= | 14 | deg
JavaFoil+Calcfoil stall+Eppler ext transition |  |  |  | L/D Max: | 144.308 | at alpha= | 4.5 | deg
Re: | 2000000 |  |  | Cd Min: | 0.00407 | at alpha= | -0.5 | deg
Mach: | 0.1 |  |  | Cl=0 at alpha= | -0.83064 | deg
|  |  |  | @ Cl=0.1, Cd= | 0.0041168
|  |  |  | @ Cl=0.4, Cd= | 0.0042972
|  |  |  | @ Cl=0.6, Cd= | 0.0043933
alpha (deg) | Cl | Cd | Cm | Cl/Cd
-19.5 | -0.951 | 0.1554 | 0.02 | -6.119
-19 | -0.973 | 0.14345 | 0.02 | -6.784
-18.5 | -0.993 | 0.13466 | 0.02 | -7.374
-18 | -1.01 | 0.12668 | 0.019 | -7.972
-17.5 | -1.027 | 0.11763 | 0.019 | -8.731
-17 | -1.05 | 0.10322 | 0.019 | -10.171
-16.5 | -1.076 | 0.08694 | 0.02 | -12.382
-16 | -1.118 | 0.06441 | 0.021 | -17.357
-15.5 | -1.216 | 0.03124 | 0.023 | -38.905
-15 | -1.226 | 0.02737 | 0.022 | -44.789
-14.5 | -1.228 | 0.02486 | 0.02 | -49.381
-14 | -1.225 | 0.02306 | 0.019 | -53.105
-13.5 | -1.216 | 0.02145 | 0.018 | -56.685
-13 | -1.202 | 0.02032 | 0.017 | -59.161
-12.5 | -1.184 | 0.01936 | 0.015 | -61.146
-12 | -1.161 | 0.01837 | 0.014 | -63.218
-11.5 | -1.134 | 0.01738 | 0.012 | -65.257
-11 | -1.103 | 0.01662 | 0.011 | -66.393
-10.5 | -1.069 | 0.01593 | 0.01 | -67.079
-10 | -1.031 | 0.01516 | 0.008 | -67.975
-9.5 | -0.988 | 0.01449 | 0.007 | -68.162
-9 | -0.942 | 0.0139 | 0.005 | -67.797
-8.5 | -0.894 | 0.01331 | 0.004 | -67.154
-8 | -0.844 | 0.01258 | 0.002 | -67.092
-7.5 | -0.792 | 0.01206 | 0.001 | -65.629
-7 | -0.738 | 0.01142 | 0 | -64.619
-6.5 | -0.683 | 0.01127 | -0.002 | -60.574
-6 | -0.626 | 0.01086 | -0.003 | -57.711
-5.5 | -0.569 | 0.01046 | -0.005 | -54.399
-5 | -0.51 | 0.01009 | -0.006 | -50.564
-4.5 | -0.451 | 0.00977 | -0.008 | -46.115
-4 | -0.393 | 0.00434 | -0.009 | -90.461
-3.5 | -0.331 | 0.00427 | -0.011 | -77.656
-3 | -0.27 | 0.00421 | -0.012 | -64.057
-2.5 | -0.208 | 0.00417 | -0.014 | -49.871
-2 | -0.146 | 0.00413 | -0.015 | -35.416
-1.5 | -0.084 | 0.0041 | -0.017 | -20.483
-1 | -0.021 | 0.00408 | -0.018 | -5.26
-0.5 | 0.041 | 0.00407 | -0.02 | 10.123
0 | 0.104 | 0.00412 | -0.021 | 25.151
0.5 | 0.166 | 0.00414 | -0.023 | 40.11
1 | 0.228 | 0.00416 | -0.025 | 54.892
1.5 | 0.291 | 0.00421 | -0.026 | 68.986
2 | 0.352 | 0.00425 | -0.028 | 82.622
2.5 | 0.413 | 0.00431 | -0.029 | 95.949
3 | 0.474 | 0.00436 | -0.031 | 108.663
3.5 | 0.535 | 0.00413 | -0.032 | 129.655
4 | 0.595 | 0.00438 | -0.034 | 135.908
4.5 | 0.655 | 0.00454 | -0.035 | 144.308
5 | 0.711 | 0.01103 | -0.036 | 64.44
5.5 | 0.769 | 0.01159 | -0.038 | 66.362
6 | 0.826 | 0.01208 | -0.039 | 68.378
6.5 | 0.881 | 0.01267 | -0.041 | 69.534
7 | 0.934 | 0.01314 | -0.042 | 71.044
7.5 | 0.985 | 0.01365 | -0.044 | 72.152
8 | 1.033 | 0.01413 | -0.045 | 73.128
8.5 | 1.08 | 0.01473 | -0.046 | 73.327
9 | 1.123 | 0.01532 | -0.048 | 73.325
9.5 | 1.164 | 0.01595 | -0.049 | 72.977
10 | 1.201 | 0.0166 | -0.05 | 72.312
10.5 | 1.234 | 0.01788 | -0.052 | 69.018
11 | 1.264 | 0.01868 | -0.053 | 67.675
11.5 | 1.29 | 0.01963 | -0.054 | 65.712
12 | 1.311 | 0.02052 | -0.056 | 63.912
12.5 | 1.329 | 0.02165 | -0.057 | 61.36
13 | 1.342 | 0.02265 | -0.058 | 59.269
13.5 | 1.351 | 0.02388 | -0.059 | 56.561
14 | 1.355 | 0.02523 | -0.061 | 53.696
14.5 | 1.355 | 0.02685 | -0.062 | 50.451
15 | 1.35 | 0.02868 | -0.063 | 47.057
15.5 | 1.339 | 0.03105 | -0.064 | 43.132
16 | 1.324 | 0.03417 | -0.064 | 38.741
16.5 | 1.265 | 0.04785 | -0.062 | 26.441
17 | 1.16 | 0.08999 | -0.054 | 12.893
17.5 | 1.116 | 0.11308 | -0.049 | 9.873
18 | 1.091 | 0.12461 | -0.048 | 8.756
18.5 | 1.067 | 0.13469 | -0.047 | 7.925
19 | 1.044 | 0.14426 | -0.047 | 7.234

## 52. Re 2M Mach 0.10 (2)
BIGFOIL.COM POLAR EXPORT
NACA67-118 a=0.8
NACA67-118 a=0.8 |  |  |  | Cl Max: | 1.2357 | at alpha= | 20 | deg
XFOIL ncrit=9 |  |  |  | L/D Max: | 87.0588 | at alpha= | 3 | deg
Re: | 2000000 |  |  | Cd Min: | 0.05632 | at alpha= | 20 | deg
Mach: | 0.1 |  |  | Cl=0 at alpha= | -0.77853 | deg
|  |  |  | @ Cl=0.1, Cd= | 0.0056528
|  |  |  | @ Cl=0.4, Cd= | 0.0049477
|  |  |  | @ Cl=0.6, Cd= | 0.014606
alpha (deg) | Cl | Cd | Cm | Cl/Cd
-20 | -1.116 | 0.05466 | -0.1154 | -20.4171
-19.5 | -1.1185 | 0.04928 | -0.1159 | -22.6968
-19 | -1.1289 | 0.0435 | -0.1154 | -25.9517
-18.5 | -1.1307 | 0.03902 | -0.114 | -28.9774
-18 | -1.1199 | 0.03587 | -0.1124 | -31.2211
-17.5 | -1.1072 | 0.03298 | -0.1106 | -33.5719
-17 | -1.0874 | 0.03072 | -0.1088 | -35.3971
-16.5 | -1.0651 | 0.02876 | -0.107 | -37.0341
-15.5 | -1.0129 | 0.0255 | -0.1032 | -39.7216
-15 | -0.9907 | 0.02368 | -0.1006 | -41.837
-14.5 | -0.9619 | 0.02231 | -0.0985 | -43.1152
-14 | -0.9293 | 0.02118 | -0.0966 | -43.8763
-13.5 | -0.8953 | 0.02017 | -0.0948 | -44.3877
-13 | -0.8634 | 0.01906 | -0.0927 | -45.2991
-12.5 | -0.8271 | 0.01814 | -0.091 | -45.5954
-12 | -0.7898 | 0.01731 | -0.0894 | -45.6268
-11.5 | -0.7518 | 0.0165 | -0.0877 | -45.5636
-11 | -0.7127 | 0.01578 | -0.0862 | -45.1648
-10.5 | -0.6727 | 0.01512 | -0.0847 | -44.4907
-10 | -0.632 | 0.01448 | -0.0832 | -43.6464
-9.5 | -0.59 | 0.01393 | -0.0819 | -42.3546
-9 | -0.5488 | 0.01337 | -0.0804 | -41.0471
-8.5 | -0.506 | 0.01289 | -0.0791 | -39.2552
-8 | -0.4628 | 0.01243 | -0.0778 | -37.2325
-7.5 | -0.4198 | 0.01194 | -0.0764 | -35.1591
-7 | -0.3765 | 0.01148 | -0.075 | -32.7962
-6.5 | -0.3338 | 0.01101 | -0.0735 | -30.3179
-6 | -0.2955 | 0.0104 | -0.0712 | -28.4135
-5.5 | -0.2596 | 0.00977 | -0.0684 | -26.5711
-5 | -0.228 | 0.00905 | -0.0647 | -25.1934
-4.5 | -0.2046 | 0.00821 | -0.0594 | -24.9208
-4 | -0.1922 | 0.00725 | -0.0518 | -26.5103
-3.5 | -0.1948 | 0.00623 | -0.0407 | -31.2681
-3 | -0.2163 | 0.00558 | -0.025 | -38.7634
-2.5 | -0.1955 | 0.00501 | -0.0179 | -39.022
-2 | -0.1406 | 0.00505 | -0.0181 | -27.8416
-1.5 | -0.0838 | 0.00514 | -0.0188 | -16.3035
-1 | -0.026 | 0.00529 | -0.0195 | -4.9149
-0.5 | 0.0327 | 0.00545 | -0.0205 | 6
0 | 0.0927 | 0.00566 | -0.0216 | 16.3781
0.5 | 0.1532 | 0.0056 | -0.0231 | 27.3571
1 | 0.2117 | 0.00549 | -0.0239 | 38.561
1.5 | 0.269 | 0.0052 | -0.0247 | 51.7308
2 | 0.3258 | 0.00508 | -0.0253 | 64.1339
2.5 | 0.3797 | 0.00496 | -0.0252 | 76.5524
3 | 0.4292 | 0.00493 | -0.0243 | 87.0588
3.5 | 0.4146 | 0.00542 | -0.0094 | 76.4945
4 | 0.385 | 0.00669 | 0.0076 | 57.5486
4.5 | 0.3772 | 0.008 | 0.0193 | 47.15
5 | 0.3833 | 0.00921 | 0.0279 | 41.6178
5.5 | 0.4003 | 0.01029 | 0.0342 | 38.9018
6 | 0.4273 | 0.0112 | 0.0385 | 38.1518
6.5 | 0.4587 | 0.01197 | 0.0419 | 38.3208
7 | 0.4935 | 0.01271 | 0.0446 | 38.8277
7.5 | 0.5297 | 0.01345 | 0.0471 | 39.3829
8 | 0.5688 | 0.01411 | 0.049 | 40.3118
8.5 | 0.6091 | 0.01475 | 0.0507 | 41.2949
9 | 0.6512 | 0.01534 | 0.052 | 42.4511
9.5 | 0.6923 | 0.01598 | 0.0535 | 43.3229
10 | 0.7329 | 0.01665 | 0.0549 | 44.018
10.5 | 0.7713 | 0.01745 | 0.0566 | 44.2006
11 | 0.8124 | 0.01813 | 0.0578 | 44.8097
11.5 | 0.8508 | 0.01896 | 0.0594 | 44.8734
12 | 0.888 | 0.01983 | 0.061 | 44.7806
12.5 | 0.926 | 0.02067 | 0.0624 | 44.7992
13 | 0.9617 | 0.02165 | 0.0641 | 44.4203
13.5 | 0.996 | 0.02272 | 0.0658 | 43.838
14 | 1.0302 | 0.02386 | 0.0675 | 43.1769
14.5 | 1.06 | 0.02527 | 0.0695 | 41.947
15 | 1.0905 | 0.02665 | 0.0713 | 40.9193
15.5 | 1.1159 | 0.02835 | 0.0736 | 39.3616
16 | 1.1396 | 0.03025 | 0.0758 | 37.6727
16.5 | 1.1653 | 0.03212 | 0.0775 | 36.2796
17 | 1.1864 | 0.03425 | 0.0796 | 34.6394
17.5 | 1.2038 | 0.03682 | 0.0815 | 32.6942
18 | 1.2174 | 0.03974 | 0.0835 | 30.6341
18.5 | 1.2278 | 0.0431 | 0.0851 | 28.4872
19 | 1.228 | 0.04748 | 0.0869 | 25.8635
19.5 | 1.2288 | 0.0521 | 0.0879 | 23.5854
20 | 1.2357 | 0.05632 | 0.0882 | 21.9407

## 53. Re 2M Mach 0.25 (1)
BIGFOIL.COM POLAR EXPORT
NACA67-118 a=0.8
NACA67-118 a=0.8 |  |  |  | Cl Max: | 1.273 | at alpha= | 12.5 | deg
JavaFoil+Calcfoil stall+Eppler ext transition |  |  |  | L/D Max: | 148.707 | at alpha= | 4.5 | deg
Re: | 2000000 |  |  | Cd Min: | 0.00414 | at alpha= | -0.5 | deg
Mach: | 0.25 |  |  | Cl=0 at alpha= | -0.82812 | deg
|  |  |  | @ Cl=0.1, Cd= | 0.0041763
|  |  |  | @ Cl=0.4, Cd= | 0.0043671
|  |  |  | @ Cl=0.6, Cd= | 0.0046269
alpha (deg) | Cl | Cd | Cm | Cl/Cd
-18 | -0.7 | 0.15578 | 0.016 | -4.494
-17.5 | -0.748 | 0.14398 | 0.016 | -5.193
-17 | -0.792 | 0.13487 | 0.016 | -5.869
-16.5 | -0.831 | 0.12688 | 0.015 | -6.547
-16 | -0.867 | 0.11765 | 0.015 | -7.368
-15.5 | -0.9 | 0.10729 | 0.015 | -8.389
-15 | -0.928 | 0.09891 | 0.015 | -9.385
-14.5 | -0.957 | 0.08732 | 0.015 | -10.957
-14 | -1.044 | 0.04822 | 0.017 | -21.647
-13.5 | -1.134 | 0.02512 | 0.018 | -45.138
-13 | -1.141 | 0.02303 | 0.017 | -49.559
-12.5 | -1.141 | 0.02126 | 0.016 | -53.669
-12 | -1.133 | 0.01988 | 0.014 | -57.015
-11.5 | -1.118 | 0.01873 | 0.013 | -59.7
-11 | -1.097 | 0.01771 | 0.011 | -61.919
-10.5 | -1.07 | 0.01688 | 0.01 | -63.376
-10 | -1.037 | 0.01609 | 0.008 | -64.474
-9.5 | -0.998 | 0.01531 | 0.007 | -65.179
-9 | -0.955 | 0.01437 | 0.006 | -66.455
-8.5 | -0.909 | 0.01374 | 0.004 | -66.135
-8 | -0.859 | 0.013 | 0.003 | -66.11
-7.5 | -0.808 | 0.01269 | 0.001 | -63.66
-7 | -0.754 | 0.01214 | 0 | -62.106
-6.5 | -0.699 | 0.01164 | -0.002 | -60.021
-6 | -0.641 | 0.01121 | -0.004 | -57.24
-5.5 | -0.583 | 0.01076 | -0.005 | -54.157
-5 | -0.523 | 0.01039 | -0.007 | -50.353
-4.5 | -0.462 | 0.01003 | -0.008 | -46.107
-4 | -0.403 | 0.00444 | -0.01 | -90.694
-3.5 | -0.34 | 0.00434 | -0.011 | -78.263
-3 | -0.277 | 0.00429 | -0.013 | -64.507
-2.5 | -0.214 | 0.00424 | -0.014 | -50.347
-2 | -0.15 | 0.0042 | -0.016 | -35.727
-1.5 | -0.086 | 0.00417 | -0.017 | -20.716
-1 | -0.022 | 0.00415 | -0.019 | -5.317
-0.5 | 0.042 | 0.00414 | -0.02 | 10.211
0 | 0.106 | 0.00418 | -0.022 | 25.418
0.5 | 0.17 | 0.0042 | -0.024 | 40.531
1 | 0.234 | 0.00424 | -0.025 | 55.325
1.5 | 0.298 | 0.00428 | -0.027 | 69.629
2 | 0.361 | 0.00433 | -0.028 | 83.322
2.5 | 0.424 | 0.00439 | -0.03 | 96.662
3 | 0.487 | 0.00445 | -0.031 | 109.376
3.5 | 0.549 | 0.00452 | -0.033 | 121.286
4 | 0.611 | 0.00465 | -0.034 | 131.304
4.5 | 0.672 | 0.00452 | -0.036 | 148.707
5 | 0.729 | 0.01139 | -0.037 | 64.014
5.5 | 0.788 | 0.01189 | -0.039 | 66.311
6 | 0.846 | 0.0124 | -0.04 | 68.242
6.5 | 0.901 | 0.01303 | -0.042 | 69.166
7 | 0.954 | 0.01356 | -0.043 | 70.391
7.5 | 1.005 | 0.0142 | -0.045 | 70.745
8 | 1.052 | 0.01479 | -0.046 | 71.124
8.5 | 1.096 | 0.01543 | -0.048 | 71.069
9 | 1.137 | 0.01607 | -0.049 | 70.735
9.5 | 1.173 | 0.01734 | -0.05 | 67.634
10 | 1.204 | 0.01813 | -0.052 | 66.408
10.5 | 1.23 | 0.01907 | -0.053 | 64.486
11 | 1.25 | 0.02005 | -0.054 | 62.354
11.5 | 1.264 | 0.02111 | -0.056 | 59.89
12 | 1.272 | 0.02233 | -0.057 | 56.972
12.5 | 1.273 | 0.0236 | -0.058 | 53.952
13 | 1.265 | 0.02545 | -0.06 | 49.72
13.5 | 1.252 | 0.02697 | -0.061 | 46.429
14 | 1.229 | 0.02956 | -0.062 | 41.555
14.5 | 1.14 | 0.04703 | -0.058 | 24.241
15 | 1.015 | 0.09387 | -0.046 | 10.814
15.5 | 0.972 | 0.10756 | -0.043 | 9.033
16 | 0.93 | 0.11804 | -0.041 | 7.879
16.5 | 0.886 | 0.12734 | -0.04 | 6.957
17 | 0.839 | 0.13674 | -0.039 | 6.137
17.5 | 0.789 | 0.14602 | -0.039 | 5.406

## 54. Re 2M Mach 0.25 (2)
BIGFOIL.COM POLAR EXPORT
NACA67-118 a=0.8
NACA67-118 a=0.8 |  |  |  | Cl Max: | 1.1619 | at alpha= | 17.5 | deg
XFOIL ncrit=9 |  |  |  | L/D Max: | 86.6203 | at alpha= | 3 | deg
Re: | 2000000 |  |  | Cd Min: | 0.09206 | at alpha= | -20 | deg
Mach: | 0.25 |  |  | Cl=0 at alpha= | -0.76891 | deg
|  |  |  | @ Cl=0.1, Cd= | 0.005816
|  |  |  | @ Cl=0.4, Cd= | 0.011244
|  |  |  | @ Cl=0.6, Cd= | 0.015406
alpha (deg) | Cl | Cd | Cm | Cl/Cd
-20 | -0.9013 | 0.09206 | -0.1089 | -9.7904
-19.5 | -0.9466 | 0.07786 | -0.117 | -12.1577
-19 | -0.9784 | 0.06671 | -0.1225 | -14.6665
-18.5 | -1.0042 | 0.05741 | -0.1257 | -17.4917
-18 | -1.0319 | 0.049 | -0.1269 | -21.0592
-17.5 | -1.0411 | 0.04308 | -0.1264 | -24.1667
-17 | -1.039 | 0.03864 | -0.1249 | -26.8892
-16.5 | -1.0266 | 0.03533 | -0.1229 | -29.0575
-16 | -1.0124 | 0.03235 | -0.1206 | -31.2952
-15.5 | -0.9932 | 0.02981 | -0.1181 | -33.3177
-15 | -0.9692 | 0.02771 | -0.1156 | -34.9765
-14.5 | -0.9469 | 0.02564 | -0.1126 | -36.9306
-14 | -0.9242 | 0.02369 | -0.1094 | -39.0122
-13.5 | -0.8931 | 0.02228 | -0.1068 | -40.0853
-13 | -0.859 | 0.02103 | -0.1045 | -40.8464
-12.5 | -0.8255 | 0.01977 | -0.1019 | -41.7552
-12 | -0.7902 | 0.01865 | -0.0995 | -42.37
-11.5 | -0.7506 | 0.01775 | -0.0975 | -42.2873
-11 | -0.7124 | 0.01683 | -0.0953 | -42.3292
-10.5 | -0.6713 | 0.01607 | -0.0934 | -41.7735
-10 | -0.6297 | 0.01534 | -0.0915 | -41.0495
-9.5 | -0.5875 | 0.01468 | -0.0897 | -40.0204
-9 | -0.5449 | 0.01407 | -0.088 | -38.7278
-8.5 | -0.5003 | 0.01356 | -0.0865 | -36.8953
-8 | -0.4569 | 0.01298 | -0.0847 | -35.2003
-7.5 | -0.4123 | 0.01248 | -0.0832 | -33.0369
-7 | -0.3674 | 0.01199 | -0.0817 | -30.6422
-6.5 | -0.3231 | 0.0115 | -0.0801 | -28.0957
-6 | -0.283 | 0.0109 | -0.0777 | -25.9633
-5.5 | -0.2456 | 0.01024 | -0.0748 | -23.9844
-5 | -0.2131 | 0.0095 | -0.071 | -22.4316
-4.5 | -0.189 | 0.00862 | -0.0656 | -21.9258
-4 | -0.1756 | 0.00762 | -0.058 | -23.0446
-3.5 | -0.1787 | 0.00653 | -0.0468 | -27.366
-3 | -0.209 | 0.00575 | -0.029 | -36.3478
-2.5 | -0.2014 | 0.00511 | -0.0188 | -39.4129
-2 | -0.1458 | 0.00515 | -0.0187 | -28.3107
-1.5 | -0.0877 | 0.00526 | -0.0192 | -16.673
-1 | -0.0281 | 0.00543 | -0.0199 | -5.175
-0.5 | 0.0327 | 0.00562 | -0.0209 | 5.8185
0 | 0.095 | 0.00582 | -0.0222 | 16.323
0.5 | 0.1571 | 0.00577 | -0.0236 | 27.227
1 | 0.2167 | 0.00564 | -0.0243 | 38.422
1.5 | 0.2771 | 0.00544 | -0.0252 | 50.9375
2 | 0.3339 | 0.00522 | -0.0255 | 63.9655
2.5 | 0.3885 | 0.00507 | -0.0252 | 76.6272
3 | 0.4357 | 0.00503 | -0.0232 | 86.6203
3.5 | 0.4055 | 0.00565 | -0.0047 | 71.7699
4 | 0.3737 | 0.00709 | 0.0127 | 52.708
4.5 | 0.3651 | 0.00849 | 0.0247 | 43.0035
5 | 0.3715 | 0.00975 | 0.0334 | 38.1026
5.5 | 0.3894 | 0.01087 | 0.0397 | 35.8234
6 | 0.4166 | 0.01183 | 0.0442 | 35.2156
6.5 | 0.4494 | 0.01267 | 0.0477 | 35.4696
7 | 0.4851 | 0.01344 | 0.0506 | 36.0938
7.5 | 0.5225 | 0.01422 | 0.0532 | 36.744
8 | 0.5649 | 0.01486 | 0.055 | 38.0148
8.5 | 0.6073 | 0.01552 | 0.0568 | 39.1302
9 | 0.6481 | 0.01626 | 0.0587 | 39.8585
9.5 | 0.6911 | 0.01694 | 0.0603 | 40.7969
10 | 0.7325 | 0.01772 | 0.0621 | 41.3375
10.5 | 0.7731 | 0.01855 | 0.064 | 41.6765
11 | 0.8133 | 0.01942 | 0.0658 | 41.8795
11.5 | 0.8527 | 0.02038 | 0.0677 | 41.84
12.5 | 0.9291 | 0.02244 | 0.0716 | 41.4037
13 | 0.9646 | 0.02365 | 0.0738 | 40.7865
13.5 | 0.9979 | 0.02502 | 0.0762 | 39.8841
14 | 1.0293 | 0.02656 | 0.0786 | 38.7538
14.5 | 1.0591 | 0.02827 | 0.081 | 37.4637
15 | 1.0848 | 0.03032 | 0.0836 | 35.7784
15.5 | 1.1053 | 0.03272 | 0.0864 | 33.7806
16 | 1.1258 | 0.03526 | 0.089 | 31.9285
16.5 | 1.1451 | 0.03806 | 0.0911 | 30.0867
17 | 1.1575 | 0.04151 | 0.0933 | 27.8848
17.5 | 1.1619 | 0.0458 | 0.0953 | 25.369
18.5 | 1.1462 | 0.05777 | 0.0969 | 19.8407
19 | 1.1429 | 0.06411 | 0.096 | 17.8272
19.5 | 1.1192 | 0.07315 | 0.0935 | 15.3001
20 | 1.1005 | 0.0825 | 0.0897 | 13.3394

## 55. Re 2M Mach 0.50 (1)
BIGFOIL.COM POLAR EXPORT
NACA67-118 a=0.8
NACA67-118 a=0.8 |  |  |  | Cl Max: | 1.168 | at alpha= | 20 | deg
JavaFoil+Calcfoil stall+Eppler ext transition |  |  |  | L/D Max: | 131.143 | at alpha= | 4 | deg
Re: | 2000000 |  |  | Cd Min: | 0.00446 | at alpha= | -1 | deg
Mach: | 0.5 |  |  | Cl=0 at alpha= | -0.82639 | deg
|  |  |  | @ Cl=0.1, Cd= | 0.0044973
|  |  |  | @ Cl=0.4, Cd= | 0.0046791
|  |  |  | @ Cl=0.6, Cd= | 0.0049628
alpha (deg) | Cl | Cd | Cm | Cl/Cd
-20 | -1.08 | 0.18025 | 0.024 | -5.989
-19.5 | -1.052 | 0.17479 | 0.023 | -6.021
-19 | -1.024 | 0.16801 | 0.022 | -6.095
-18.5 | -0.996 | 0.16298 | 0.021 | -6.108
-18 | -0.968 | 0.15668 | 0.02 | -6.176
-17.5 | -0.94 | 0.15322 | 0.019 | -6.137
-17 | -0.914 | 0.1551 | 0.018 | -5.895
-16.5 | -0.884 | 0.14945 | 0.016 | -5.913
-16 | -0.855 | 0.14145 | 0.015 | -6.047
-15.5 | -0.828 | 0.13498 | 0.014 | -6.131
-15 | -0.8 | 0.13008 | 0.014 | -6.149
-14.5 | -0.773 | 0.12454 | 0.013 | -6.206
-14 | -0.743 | 0.14359 | 0.011 | -5.174
-13.5 | -0.715 | 0.117 | 0.01 | -6.112
-13 | -0.687 | 0.11109 | 0.009 | -6.187
-12.5 | -0.66 | 0.10966 | 0.009 | -6.015
-12 | -0.632 | 0.10325 | 0.008 | -6.119
-11.5 | -0.603 | 0.09478 | 0.007 | -6.36
-11 | -0.575 | 0.09162 | 0.006 | -6.275
-10.5 | -0.547 | 0.08802 | 0.005 | -6.217
-10 | -0.519 | 0.07611 | 0.004 | -6.818
-9.5 | -0.492 | 0.06674 | 0.004 | -7.365
-9 | -0.851 | 0.01993 | 0.006 | -42.683
-8.5 | -0.892 | 0.01776 | 0.004 | -50.249
-8 | -0.883 | 0.01641 | 0.003 | -53.808
-7.5 | -0.852 | 0.01541 | 0.001 | -55.32
-7 | -0.81 | 0.01443 | -0.001 | -56.122
-6.5 | -0.759 | 0.01365 | -0.002 | -55.606
-6 | -0.702 | 0.01293 | -0.004 | -54.294
-5.5 | -0.642 | 0.0123 | -0.006 | -52.163
-5 | -0.578 | 0.01176 | -0.007 | -49.148
-4.5 | -0.512 | 0.01127 | -0.009 | -45.46
-4 | -0.445 | 0.01078 | -0.011 | -41.246
-3.5 | -0.377 | 0.00474 | -0.012 | -79.594
-3 | -0.308 | 0.00465 | -0.014 | -66.181
-2.5 | -0.237 | 0.00459 | -0.016 | -51.722
-2 | -0.167 | 0.00454 | -0.018 | -36.752
-1.5 | -0.096 | 0.00448 | -0.019 | -21.419
-1 | -0.025 | 0.00446 | -0.021 | -5.498
-0.5 | 0.047 | 0.00446 | -0.023 | 10.556
0 | 0.118 | 0.00451 | -0.024 | 26.248
0.5 | 0.19 | 0.00454 | -0.026 | 41.794
1 | 0.261 | 0.00457 | -0.028 | 57.13
1.5 | 0.332 | 0.00462 | -0.03 | 71.849
2 | 0.401 | 0.00468 | -0.031 | 85.661
2.5 | 0.471 | 0.00476 | -0.033 | 98.903
3 | 0.541 | 0.00485 | -0.035 | 111.506
3.5 | 0.609 | 0.00498 | -0.036 | 122.448
4 | 0.677 | 0.00516 | -0.038 | 131.143
4.5 | 0.741 | 0.01271 | -0.04 | 58.307
5 | 0.806 | 0.01333 | -0.041 | 60.485
5.5 | 0.869 | 0.014 | -0.043 | 62.057
6 | 0.928 | 0.01474 | -0.045 | 62.997
6.5 | 0.981 | 0.01545 | -0.046 | 63.487
7 | 1.025 | 0.01634 | -0.048 | 62.763
7.5 | 1.058 | 0.01723 | -0.05 | 61.418
8 | 1.072 | 0.01901 | -0.051 | 56.385
8.5 | 1.049 | 0.02048 | -0.053 | 51.233
9 | 0.891 | 0.02282 | -0.054 | 39.05
9.5 | 0.585 | 0.06869 | -0.029 | 8.519
10 | 0.611 | 0.07739 | -0.026 | 7.89
10.5 | 0.639 | 0.08821 | -0.028 | 7.243
11 | 0.667 | 0.0914 | -0.029 | 7.294
11.5 | 0.694 | 0.09873 | -0.029 | 7.031
12 | 0.722 | 0.10193 | -0.031 | 7.084
12.5 | 0.751 | 0.10402 | -0.033 | 7.218
13 | 0.778 | 0.11017 | -0.034 | 7.064
13.5 | 0.806 | 0.11389 | -0.034 | 7.075
14 | 0.834 | 0.1196 | -0.036 | 6.97
14.5 | 0.864 | 0.12927 | -0.039 | 6.682
15 | 0.89 | 0.12919 | -0.039 | 6.89
15.5 | 0.917 | 0.13299 | -0.04 | 6.899
16 | 0.945 | 0.13992 | -0.041 | 6.755
16.5 | 0.975 | 0.14627 | -0.045 | 6.668
17 | 1.002 | 0.14852 | -0.045 | 6.745
17.5 | 1.029 | 0.15443 | -0.046 | 6.665
18 | 1.057 | 0.16356 | -0.047 | 6.462
18.5 | 1.087 | 0.16928 | -0.05 | 6.423
19 | 1.114 | 0.16928 | -0.051 | 6.578
19.5 | 1.14 | 0.17743 | -0.052 | 6.427
20 | 1.168 | 0.17941 | -0.053 | 6.509

## 56. Re 2M Mach 0.50 (2)
BIGFOIL.COM POLAR EXPORT
NACA67-118 a=0.8
NACA67-118 a=0.8 |  |  |  | Cl Max: | 0.8678 | at alpha= | 12.5 | deg
XFOIL ncrit=9 |  |  |  | L/D Max: | 74.5133 | at alpha= | 3 | deg
Re: | 2000000 |  |  | Cd Min: | 0.14962 | at alpha= | -17 | deg
Mach: | 0.5 |  |  | Cl=0 at alpha= | -0.73202 | deg
|  |  |  | @ Cl=0.1, Cd= | 0.0067667
|  |  |  | @ Cl=0.4, Cd= | 0.015253
|  |  |  | @ Cl=0.6, Cd= | 0.14805
alpha (deg) | Cl | Cd | Cm | Cl/Cd
-17 | -0.3696 | 0.14962 | -0.1024 | -2.4703
-16.5 | -0.3718 | 0.13908 | -0.1077 | -2.6733
-16 | -0.4335 | 0.11891 | -0.1179 | -3.6456
-15.5 | -0.4552 | 0.1067 | -0.125 | -4.2662
-15 | -0.4917 | 0.09283 | -0.133 | -5.2968
-14.5 | -0.5272 | 0.07886 | -0.1414 | -6.6853
-14 | -0.5608 | 0.06573 | -0.1499 | -8.5319
-13.5 | -0.5946 | 0.05455 | -0.1557 | -10.9001
-13 | -0.6339 | 0.04484 | -0.1575 | -14.1369
-12.5 | -0.667 | 0.03715 | -0.1554 | -17.9542
-12 | -0.6881 | 0.03117 | -0.1506 | -22.0757
-11.5 | -0.6873 | 0.02702 | -0.145 | -25.4367
-11 | -0.6685 | 0.02415 | -0.1396 | -27.6812
-10.5 | -0.6427 | 0.02186 | -0.1343 | -29.4007
-10 | -0.6091 | 0.02012 | -0.1295 | -30.2734
-9.5 | -0.5688 | 0.01873 | -0.1253 | -30.3684
-9 | -0.5246 | 0.01758 | -0.1216 | -29.8407
-8.5 | -0.4776 | 0.01663 | -0.1184 | -28.7192
-8 | -0.4312 | 0.01572 | -0.1152 | -27.43
-7.5 | -0.3823 | 0.01495 | -0.1124 | -25.5719
-7 | -0.3321 | 0.01429 | -0.1099 | -23.24
-6.5 | -0.2835 | 0.01362 | -0.1072 | -20.815
-6 | -0.2338 | 0.01302 | -0.1048 | -17.957
-5.5 | -0.1901 | 0.01229 | -0.1016 | -15.4679
-5 | -0.1531 | 0.01145 | -0.0973 | -13.3712
-4.5 | -0.1232 | 0.01054 | -0.0917 | -11.6888
-4 | -0.1081 | 0.00949 | -0.0835 | -11.3909
-3.5 | -0.1142 | 0.00814 | -0.0711 | -14.0295
-3 | -0.1527 | 0.00654 | -0.0516 | -23.3486
-2.5 | -0.2165 | 0.00569 | -0.025 | -38.0492
-2 | -0.1692 | 0.00571 | -0.0212 | -29.6322
-1.5 | -0.1064 | 0.00587 | -0.0208 | -18.1261
-1 | -0.038 | 0.00612 | -0.0215 | -6.2092
-0.5 | 0.0329 | 0.00649 | -0.0227 | 5.0693
0 | 0.1008 | 0.00677 | -0.0237 | 14.8892
0.5 | 0.1637 | 0.00676 | -0.0237 | 24.216
1 | 0.2272 | 0.00655 | -0.0235 | 34.687
1.5 | 0.3045 | 0.00617 | -0.0261 | 49.3517
2 | 0.3585 | 0.00593 | -0.0238 | 60.4553
2.5 | 0.4065 | 0.00577 | -0.0201 | 70.4506
3 | 0.421 | 0.00565 | -0.0093 | 74.5133
3.5 | 0.3733 | 0.00694 | 0.0132 | 53.7896
4 | 0.3341 | 0.00886 | 0.0324 | 37.7088
4.5 | 0.3205 | 0.01064 | 0.0459 | 30.1222
5 | 0.3261 | 0.01216 | 0.0556 | 26.8174
5.5 | 0.3479 | 0.01342 | 0.0622 | 25.924
6 | 0.3782 | 0.01456 | 0.0674 | 25.9753
6.5 | 0.4131 | 0.01567 | 0.0718 | 26.3625
7 | 0.455 | 0.01664 | 0.0752 | 27.3438
7.5 | 0.5027 | 0.01748 | 0.0778 | 28.7586
8 | 0.5487 | 0.0184 | 0.0807 | 29.8207
8.5 | 0.5945 | 0.01939 | 0.0837 | 30.6601
9 | 0.6417 | 0.02041 | 0.0866 | 31.4405
9.5 | 0.6832 | 0.02175 | 0.0902 | 31.4115
10 | 0.7286 | 0.023 | 0.0934 | 31.6783
10.5 | 0.7706 | 0.02451 | 0.097 | 31.4402
11 | 0.8073 | 0.02638 | 0.1011 | 30.6027
11.5 | 0.8412 | 0.02855 | 0.1054 | 29.4641
12 | 0.8611 | 0.03165 | 0.1105 | 27.207
12.5 | 0.8678 | 0.03578 | 0.1156 | 24.2538
13 | 0.8623 | 0.04115 | 0.1199 | 20.955
13.5 | 0.8458 | 0.04799 | 0.1225 | 17.6245
14 | 0.8121 | 0.05708 | 0.1224 | 14.2274
14.5 | 0.7722 | 0.06821 | 0.1188 | 11.3209
15 | 0.7427 | 0.07977 | 0.1126 | 9.3105
15.5 | 0.707 | 0.09343 | 0.104 | 7.5672
16 | 0.6761 | 0.10717 | 0.0954 | 6.3087
16.5 | 0.6479 | 0.12056 | 0.0874 | 5.3741
17 | 0.6184 | 0.1345 | 0.0791 | 4.5978
17.5 | 0.5951 | 0.14805 | 0.0711 | 4.0196

## 57. Re 3M Mach 0.00 (1)
BIGFOIL.COM POLAR EXPORT
NACA67-118 a=0.8
NACA67-118 a=0.8 |  |  |  | Cl Max: | 1.376 | at alpha= | 14.5 | deg
JavaFoil+Calcfoil stall+Eppler ext transition |  |  |  | L/D Max: | 131.226 | at alpha= | 3.5 | deg
Re: | 3000000 |  |  | Cd Min: | 0.00328 | at alpha= | 0 | deg
Mach: | 0 |  |  | Cl=0 at alpha= | -0.83064 | deg
|  |  |  | @ Cl=0.1, Cd= | 0.003296
|  |  |  | @ Cl=0.4, Cd= | 0.0037221
|  |  |  | @ Cl=0.6, Cd= | 0.0048158
alpha (deg) | Cl | Cd | Cm | Cl/Cd
-20 | -0.988 | 0.1469 | 0.022 | -6.728
-19.5 | -1.004 | 0.14212 | 0.022 | -7.062
-19 | -1.029 | 0.12506 | 0.022 | -8.232
-18.5 | -1.052 | 0.11244 | 0.022 | -9.353
-18 | -1.067 | 0.10462 | 0.022 | -10.203
-17.5 | -1.111 | 0.07837 | 0.023 | -14.172
-17 | -1.205 | 0.03874 | 0.026 | -31.117
-16.5 | -1.237 | 0.03057 | 0.025 | -40.45
-16 | -1.246 | 0.02761 | 0.024 | -45.134
-15.5 | -1.25 | 0.02564 | 0.023 | -48.739
-15 | -1.251 | 0.02365 | 0.022 | -52.89
-14.5 | -1.248 | 0.02195 | 0.02 | -56.841
-14 | -1.24 | 0.02065 | 0.019 | -60.046
-13.5 | -1.228 | 0.0194 | 0.018 | -63.287
-13 | -1.211 | 0.01848 | 0.017 | -65.543
-12.5 | -1.19 | 0.01749 | 0.015 | -68.037
-12 | -1.166 | 0.01675 | 0.014 | -69.605
-11.5 | -1.137 | 0.01587 | 0.012 | -71.667
-11 | -1.105 | 0.0152 | 0.011 | -72.704
-10.5 | -1.069 | 0.01459 | 0.01 | -73.288
-10 | -1.03 | 0.0139 | 0.008 | -74.124
-9.5 | -0.987 | 0.01326 | 0.007 | -74.416
-9 | -0.941 | 0.01272 | 0.005 | -73.975
-8.5 | -0.892 | 0.01219 | 0.004 | -73.191
-8 | -0.842 | 0.01173 | 0.002 | -71.787
-7.5 | -0.79 | 0.01127 | 0.001 | -70.108
-7 | -0.736 | 0.01083 | 0 | -67.979
-6.5 | -0.681 | 0.01043 | -0.002 | -65.312
-6 | -0.625 | 0.01005 | -0.003 | -62.161
-5.5 | -0.567 | 0.00946 | -0.005 | -59.96
-5 | -0.509 | 0.00913 | -0.006 | -55.695
-4.5 | -0.449 | 0.00882 | -0.008 | -50.931
-4 | -0.391 | 0.00403 | -0.009 | -97.115
-3.5 | -0.331 | 0.00383 | -0.011 | -86.421
-3 | -0.27 | 0.00373 | -0.012 | -72.3
-2.5 | -0.208 | 0.00365 | -0.014 | -56.909
-2 | -0.146 | 0.00363 | -0.015 | -40.218
-1.5 | -0.084 | 0.00361 | -0.017 | -23.24
-1 | -0.021 | 0.00361 | -0.019 | -5.938
-0.5 | 0.041 | 0.00361 | -0.02 | 11.396
0 | 0.103 | 0.00328 | -0.022 | 31.476
0.5 | 0.166 | 0.0033 | -0.023 | 50.223
1 | 0.228 | 0.00349 | -0.025 | 65.345
1.5 | 0.29 | 0.00352 | -0.026 | 82.374
2 | 0.351 | 0.00369 | -0.028 | 95.09
2.5 | 0.412 | 0.00373 | -0.029 | 110.687
3 | 0.473 | 0.00397 | -0.031 | 119.332
3.5 | 0.534 | 0.00407 | -0.032 | 131.226
4 | 0.594 | 0.0046 | -0.034 | 129.125
4.5 | 0.651 | 0.00665 | -0.035 | 97.905
5 | 0.708 | 0.01038 | -0.036 | 68.269
5.5 | 0.767 | 0.01078 | -0.038 | 71.142
6 | 0.823 | 0.01122 | -0.039 | 73.373
6.5 | 0.878 | 0.01164 | -0.041 | 75.415
7 | 0.931 | 0.01207 | -0.042 | 77.138
7.5 | 0.982 | 0.01254 | -0.043 | 78.323
8 | 1.031 | 0.01301 | -0.045 | 79.231
8.5 | 1.078 | 0.01354 | -0.046 | 79.603
9 | 1.122 | 0.01404 | -0.048 | 79.901
9.5 | 1.163 | 0.01459 | -0.049 | 79.67
10 | 1.201 | 0.01523 | -0.05 | 78.832
10.5 | 1.235 | 0.0164 | -0.052 | 75.327
11 | 1.266 | 0.01713 | -0.053 | 73.904
11.5 | 1.294 | 0.01792 | -0.054 | 72.198
12 | 1.317 | 0.01889 | -0.056 | 69.717
12.5 | 1.337 | 0.0198 | -0.057 | 67.525
13 | 1.352 | 0.02059 | -0.058 | 65.677
13.5 | 1.364 | 0.02159 | -0.059 | 63.2
14 | 1.372 | 0.02279 | -0.06 | 60.186
14.5 | 1.376 | 0.02396 | -0.062 | 57.424
15 | 1.375 | 0.02552 | -0.063 | 53.883
15.5 | 1.37 | 0.0271 | -0.064 | 50.568
16 | 1.362 | 0.02905 | -0.065 | 46.883
16.5 | 1.349 | 0.03151 | -0.066 | 42.803
17 | 1.333 | 0.03422 | -0.066 | 38.958
17.5 | 1.314 | 0.03746 | -0.067 | 35.074
18 | 1.208 | 0.07234 | -0.061 | 16.7
18.5 | 1.152 | 0.09936 | -0.056 | 11.592
19 | 1.118 | 0.11603 | -0.054 | 9.633
19.5 | 1.09 | 0.12853 | -0.053 | 8.484

## 58. Re 3M Mach 0.00 (2)
BIGFOIL.COM POLAR EXPORT
NACA67-118 a=0.8
NACA67-118 a=0.8 |  |  |  | Cl Max: | 1.3273 | at alpha= | 20 | deg
XFOIL ncrit=9 |  |  |  | L/D Max: | 90.8193 | at alpha= | 2.5 | deg
Re: | 3000000 |  |  | Cd Min: | 0.04611 | at alpha= | 20 | deg
Mach: | 0 |  |  | Cl=0 at alpha= | -0.81271 | deg
|  |  |  | @ Cl=0.1, Cd= | 0.0042702
|  |  |  | @ Cl=0.4, Cd= | 0.0097579
|  |  |  | @ Cl=0.6, Cd= | 0.013154
alpha (deg) | Cl | Cd | Cm | Cl/Cd
-20 | -1.2464 | 0.04067 | -0.1109 | -30.6467
-19.5 | -1.2359 | 0.03745 | -0.1097 | -33.0013
-19 | -1.2211 | 0.03471 | -0.1084 | -35.1801
-18.5 | -1.2034 | 0.03228 | -0.107 | -37.28
-18 | -1.181 | 0.03032 | -0.1055 | -38.9512
-17.5 | -1.1613 | 0.02829 | -0.1035 | -41.0498
-17 | -1.1379 | 0.0265 | -0.1017 | -42.9396
-16.5 | -1.1138 | 0.02482 | -0.0996 | -44.8751
-16 | -1.0886 | 0.02329 | -0.0975 | -46.7411
-15.5 | -1.0595 | 0.02204 | -0.0955 | -48.0717
-15 | -1.0268 | 0.02094 | -0.094 | -49.0353
-14.5 | -0.9926 | 0.01994 | -0.0924 | -49.7793
-14 | -0.9599 | 0.0189 | -0.0906 | -50.7884
-13.5 | -0.9262 | 0.01791 | -0.0887 | -51.7141
-13 | -0.8904 | 0.01707 | -0.087 | -52.1617
-12.5 | -0.8519 | 0.01638 | -0.0856 | -52.0085
-11.5 | -0.7763 | 0.0149 | -0.0824 | -52.1007
-11 | -0.7351 | 0.01431 | -0.0812 | -51.3697
-10.5 | -0.6948 | 0.01368 | -0.0797 | -50.7895
-10 | -0.6528 | 0.01316 | -0.0785 | -49.6049
-9.5 | -0.6118 | 0.01258 | -0.077 | -48.6328
-9 | -0.5675 | 0.01215 | -0.0761 | -46.7078
-8.5 | -0.5256 | 0.01164 | -0.0746 | -45.1546
-8 | -0.4818 | 0.01122 | -0.0734 | -42.9412
-7.5 | -0.4382 | 0.01079 | -0.0722 | -40.6117
-7 | -0.3939 | 0.0104 | -0.071 | -37.875
-6.5 | -0.3508 | 0.01 | -0.0696 | -35.08
-6 | -0.3081 | 0.00961 | -0.068 | -32.0604
-5.5 | -0.269 | 0.00906 | -0.0658 | -29.6909
-5 | -0.2326 | 0.00849 | -0.063 | -27.3969
-4.5 | -0.2007 | 0.00784 | -0.0593 | -25.5995
-4 | -0.1764 | 0.00708 | -0.054 | -24.9153
-3.5 | -0.159 | 0.0063 | -0.0471 | -25.2381
-3 | -0.1546 | 0.00554 | -0.0372 | -27.9061
-2.5 | -0.1592 | 0.00477 | -0.0249 | -33.3753
-2 | -0.1355 | 0.00405 | -0.0187 | -33.4568
-1.5 | -0.0805 | 0.00403 | -0.019 | -19.9752
-1 | -0.0218 | 0.00414 | -0.0202 | -5.2657
-0.5 | 0.0364 | 0.00422 | -0.0212 | 8.6256
0 | 0.0952 | 0.00428 | -0.0222 | 22.243
0.5 | 0.1537 | 0.00416 | -0.0232 | 36.9471
1 | 0.2123 | 0.00416 | -0.0242 | 51.0337
1.5 | 0.2699 | 0.00409 | -0.0251 | 65.9902
2 | 0.3269 | 0.00409 | -0.0259 | 79.9267
2.5 | 0.3769 | 0.00415 | -0.0251 | 90.8193
3 | 0.3597 | 0.0049 | -0.0098 | 73.4082
3.5 | 0.3336 | 0.00614 | 0.0065 | 54.3322
4 | 0.3382 | 0.00717 | 0.0159 | 47.1688
4.5 | 0.3527 | 0.00807 | 0.0231 | 43.7051
5 | 0.3734 | 0.00895 | 0.0288 | 41.7207
5.5 | 0.4004 | 0.00977 | 0.0333 | 40.9826
6 | 0.4327 | 0.0105 | 0.0366 | 41.2095
6.5 | 0.4689 | 0.01116 | 0.0392 | 42.0161
7 | 0.5067 | 0.0118 | 0.0415 | 42.9407
7.5 | 0.5452 | 0.01244 | 0.0436 | 43.8264
8 | 0.5868 | 0.01299 | 0.0451 | 45.1732
8.5 | 0.6294 | 0.01352 | 0.0464 | 46.5533
9 | 0.6719 | 0.01405 | 0.0476 | 47.8221
9.5 | 0.7123 | 0.01468 | 0.0491 | 48.5218
10 | 0.7544 | 0.01526 | 0.0503 | 49.4364
10.5 | 0.796 | 0.01587 | 0.0515 | 50.1575
11 | 0.8341 | 0.0166 | 0.0532 | 50.247
11.5 | 0.8745 | 0.01725 | 0.0544 | 50.6957
12 | 0.9136 | 0.01797 | 0.0558 | 50.8403
12.5 | 0.951 | 0.01878 | 0.0573 | 50.639
13 | 0.9874 | 0.01966 | 0.0589 | 50.2238
13.5 | 1.0236 | 0.0206 | 0.0604 | 49.6893
14 | 1.0565 | 0.0217 | 0.0622 | 48.6866
14.5 | 1.0891 | 0.02286 | 0.064 | 47.6422
15 | 1.1197 | 0.02412 | 0.0659 | 46.4221
15.5 | 1.1483 | 0.0255 | 0.0679 | 45.0314
16 | 1.1754 | 0.02705 | 0.0699 | 43.4529
16.5 | 1.2009 | 0.02875 | 0.0718 | 41.7704
17 | 1.225 | 0.03054 | 0.0738 | 40.1113
17.5 | 1.2482 | 0.03247 | 0.0756 | 38.4416
18 | 1.269 | 0.03463 | 0.0774 | 36.6445
18.5 | 1.2879 | 0.03701 | 0.079 | 34.7987
19 | 1.3048 | 0.03962 | 0.0805 | 32.9329
19.5 | 1.3171 | 0.04273 | 0.082 | 30.8238
20 | 1.3273 | 0.04611 | 0.0832 | 28.7855

## 59. Re 3M Mach 0.10 (1)
BIGFOIL.COM POLAR EXPORT
NACA67-118 a=0.8
NACA67-118 a=0.8 |  |  |  | Cl Max: | 1.358 | at alpha= | 14 | deg
JavaFoil+Calcfoil stall+Eppler ext transition |  |  |  | L/D Max: | 132.104 | at alpha= | 3.5 | deg
Re: | 3000000 |  |  | Cd Min: | 0.00329 | at alpha= | 0 | deg
Mach: | 0.1 |  |  | Cl=0 at alpha= | -0.8254 | deg
|  |  |  | @ Cl=0.1, Cd= | 0.003311
|  |  |  | @ Cl=0.4, Cd= | 0.0037064
|  |  |  | @ Cl=0.6, Cd= | 0.0047821
alpha (deg) | Cl | Cd | Cm | Cl/Cd
-19.5 | -0.955 | 0.14809 | 0.021 | -6.452
-19 | -0.981 | 0.13315 | 0.021 | -7.368
-18.5 | -1.003 | 0.12266 | 0.021 | -8.18
-18 | -1.025 | 0.11225 | 0.021 | -9.128
-17.5 | -1.049 | 0.09892 | 0.021 | -10.608
-17 | -1.095 | 0.07322 | 0.023 | -14.951
-16.5 | -1.199 | 0.03405 | 0.025 | -35.208
-16 | -1.22 | 0.0289 | 0.024 | -42.198
-15.5 | -1.228 | 0.02657 | 0.023 | -46.199
-15 | -1.232 | 0.02437 | 0.022 | -50.581
-14.5 | -1.233 | 0.02245 | 0.021 | -54.927
-14 | -1.228 | 0.02108 | 0.019 | -58.261
-13.5 | -1.219 | 0.01971 | 0.018 | -61.832
-13 | -1.205 | 0.01874 | 0.017 | -64.272
-12.5 | -1.186 | 0.01787 | 0.015 | -66.377
-12 | -1.163 | 0.01697 | 0.014 | -68.528
-11.5 | -1.136 | 0.01607 | 0.012 | -70.724
-11 | -1.105 | 0.01538 | 0.011 | -71.869
-10.5 | -1.07 | 0.01475 | 0.01 | -72.556
-10 | -1.032 | 0.01404 | 0.008 | -73.501
-9.5 | -0.989 | 0.01339 | 0.007 | -73.879
-9 | -0.943 | 0.01284 | 0.005 | -73.456
-8.5 | -0.895 | 0.01231 | 0.004 | -72.725
-8 | -0.845 | 0.01183 | 0.002 | -71.453
-7.5 | -0.793 | 0.01134 | 0.001 | -69.903
-7 | -0.739 | 0.01089 | 0 | -67.839
-6.5 | -0.684 | 0.01052 | -0.002 | -65.006
-6 | -0.627 | 0.01012 | -0.003 | -61.976
-5.5 | -0.57 | 0.00951 | -0.005 | -59.913
-5 | -0.511 | 0.00917 | -0.006 | -55.719
-4.5 | -0.451 | 0.0087 | -0.008 | -51.868
-4 | -0.393 | 0.00406 | -0.009 | -96.935
-3.5 | -0.333 | 0.00383 | -0.011 | -86.759
-3 | -0.271 | 0.00375 | -0.013 | -72.273
-2.5 | -0.209 | 0.00366 | -0.014 | -57.066
-2 | -0.147 | 0.00364 | -0.016 | -40.335
-1.5 | -0.084 | 0.00363 | -0.017 | -23.27
-1 | -0.022 | 0.00361 | -0.019 | -5.965
-0.5 | 0.041 | 0.00362 | -0.02 | 11.431
0 | 0.104 | 0.00329 | -0.022 | 31.619
0.5 | 0.166 | 0.00332 | -0.023 | 50.141
1 | 0.229 | 0.0035 | -0.025 | 65.347
1.5 | 0.291 | 0.00352 | -0.026 | 82.716
2 | 0.353 | 0.00356 | -0.028 | 98.949
2.5 | 0.414 | 0.00375 | -0.029 | 110.555
3 | 0.476 | 0.00397 | -0.031 | 119.879
3.5 | 0.537 | 0.00406 | -0.032 | 132.104
4 | 0.596 | 0.00464 | -0.034 | 128.657
4.5 | 0.654 | 0.0067 | -0.035 | 97.553
5 | 0.712 | 0.01042 | -0.036 | 68.3
5.5 | 0.77 | 0.01083 | -0.038 | 71.138
6 | 0.827 | 0.01127 | -0.039 | 73.354
6.5 | 0.882 | 0.01173 | -0.041 | 75.144
7 | 0.935 | 0.01217 | -0.042 | 76.819
7.5 | 0.986 | 0.01264 | -0.044 | 78.017
8 | 1.035 | 0.01311 | -0.045 | 78.908
8.5 | 1.081 | 0.01363 | -0.046 | 79.291
9 | 1.125 | 0.01421 | -0.048 | 79.153
9.5 | 1.165 | 0.01477 | -0.049 | 78.856
10 | 1.202 | 0.01539 | -0.051 | 78.098
10.5 | 1.236 | 0.01658 | -0.052 | 74.539
11 | 1.265 | 0.01732 | -0.053 | 73.056
11.5 | 1.291 | 0.01818 | -0.054 | 71.038
12 | 1.313 | 0.01898 | -0.056 | 69.182
12.5 | 1.331 | 0.0201 | -0.057 | 66.194
13 | 1.344 | 0.02091 | -0.058 | 64.287
13.5 | 1.353 | 0.0221 | -0.06 | 61.238
14 | 1.358 | 0.02328 | -0.061 | 58.333
14.5 | 1.358 | 0.02467 | -0.062 | 55.039
15 | 1.354 | 0.02619 | -0.063 | 51.69
15.5 | 1.345 | 0.02803 | -0.064 | 47.975
16 | 1.332 | 0.03034 | -0.065 | 43.903
16.5 | 1.314 | 0.03319 | -0.066 | 39.593
17 | 1.291 | 0.03711 | -0.066 | 34.778
17.5 | 1.186 | 0.07008 | -0.06 | 16.919
18 | 1.125 | 0.0982 | -0.055 | 11.455
18.5 | 1.088 | 0.11518 | -0.053 | 9.449
19 | 1.059 | 0.128 | -0.051 | 8.27

## 60. Re 3M Mach 0.10 (2)
BIGFOIL.COM POLAR EXPORT
NACA67-118 a=0.8
NACA67-118 a=0.8 |  |  |  | Cl Max: | 1.3158 | at alpha= | 20 | deg
XFOIL ncrit=9 |  |  |  | L/D Max: | 91.0096 | at alpha= | 2.5 | deg
Re: | 3000000 |  |  | Cd Min: | 0.04867 | at alpha= | 20 | deg
Mach: | 0.1 |  |  | Cl=0 at alpha= | -0.81197 | deg
|  |  |  | @ Cl=0.1, Cd= | 0.004291
|  |  |  | @ Cl=0.4, Cd= | 0.0099216
|  |  |  | @ Cl=0.6, Cd= | 0.013282
alpha (deg) | Cl | Cd | Cm | Cl/Cd
-20 | -1.2329 | 0.04317 | -0.114 | -28.5592
-19.5 | -1.2258 | 0.03948 | -0.113 | -31.0486
-19 | -1.2137 | 0.03635 | -0.1117 | -33.3893
-18.5 | -1.1985 | 0.0336 | -0.1102 | -35.6696
-18 | -1.1774 | 0.03146 | -0.1087 | -37.4253
-17.5 | -1.1597 | 0.02918 | -0.1065 | -39.743
-17 | -1.1346 | 0.0274 | -0.1048 | -41.4088
-16.5 | -1.1091 | 0.02575 | -0.1029 | -43.0718
-16 | -1.0883 | 0.0239 | -0.1002 | -45.5356
-15.5 | -1.0589 | 0.02258 | -0.0982 | -46.8955
-15 | -1.0279 | 0.02136 | -0.0964 | -48.1227
-14.5 | -0.9935 | 0.02031 | -0.0948 | -48.9168
-14 | -0.959 | 0.01933 | -0.0931 | -49.612
-13.5 | -0.927 | 0.01821 | -0.0908 | -50.9061
-13 | -0.8908 | 0.01735 | -0.0891 | -51.3429
-12.5 | -0.8533 | 0.01659 | -0.0874 | -51.4346
-12 | -0.8151 | 0.01584 | -0.0858 | -51.4583
-11.5 | -0.7763 | 0.0151 | -0.0842 | -51.4106
-11 | -0.7358 | 0.01446 | -0.0827 | -50.8852
-10.5 | -0.6949 | 0.01383 | -0.0813 | -50.2458
-10 | -0.6525 | 0.01329 | -0.08 | -49.0971
-9.5 | -0.6117 | 0.0127 | -0.0784 | -48.1654
-9 | -0.5673 | 0.01225 | -0.0774 | -46.3102
-8.5 | -0.5246 | 0.01174 | -0.076 | -44.6848
-8 | -0.4805 | 0.01133 | -0.0748 | -42.4095
-7.5 | -0.4372 | 0.01087 | -0.0734 | -40.2208
-7 | -0.3923 | 0.01049 | -0.0722 | -37.3975
-6.5 | -0.3486 | 0.01009 | -0.0708 | -34.5491
-6 | -0.3062 | 0.00968 | -0.0691 | -31.6322
-5.5 | -0.2667 | 0.00913 | -0.0669 | -29.2114
-5 | -0.2302 | 0.00855 | -0.0641 | -26.924
-4.5 | -0.198 | 0.00789 | -0.0604 | -25.0951
-4 | -0.1734 | 0.00714 | -0.0551 | -24.2857
-3.5 | -0.1561 | 0.00635 | -0.0482 | -24.5827
-3 | -0.1514 | 0.00556 | -0.0383 | -27.2302
-2.5 | -0.1586 | 0.0048 | -0.0254 | -33.0417
-2 | -0.1362 | 0.00406 | -0.0189 | -33.5468
-1.5 | -0.081 | 0.00405 | -0.0192 | -20
-1 | -0.022 | 0.00416 | -0.0203 | -5.2885
-0.5 | 0.0365 | 0.00423 | -0.0213 | 8.6288
0 | 0.0956 | 0.0043 | -0.0223 | 22.2326
0.5 | 0.1545 | 0.00418 | -0.0233 | 36.9617
1 | 0.2134 | 0.00418 | -0.0244 | 51.0526
1.5 | 0.2713 | 0.0041 | -0.0252 | 66.1707
2 | 0.3286 | 0.0041 | -0.026 | 80.1463
2.5 | 0.3786 | 0.00416 | -0.0251 | 91.0096
3 | 0.359 | 0.00491 | -0.0092 | 73.1161
3.5 | 0.3316 | 0.00619 | 0.0074 | 53.5703
4 | 0.3364 | 0.00724 | 0.0168 | 46.4641
4.5 | 0.351 | 0.00814 | 0.024 | 43.1204
5 | 0.3714 | 0.00904 | 0.0298 | 41.0841
5.5 | 0.3981 | 0.00988 | 0.0343 | 40.2935
6 | 0.431 | 0.0106 | 0.0377 | 40.6604
6.5 | 0.4676 | 0.01126 | 0.0403 | 41.5275
7 | 0.5045 | 0.01195 | 0.0427 | 42.2176
7.5 | 0.5439 | 0.01257 | 0.0447 | 43.2697
8 | 0.5864 | 0.01311 | 0.0462 | 44.7292
8.5 | 0.629 | 0.01365 | 0.0475 | 46.0806
9 | 0.6711 | 0.01421 | 0.0489 | 47.2273
9.5 | 0.7121 | 0.01485 | 0.0504 | 47.9529
10 | 0.755 | 0.01542 | 0.0516 | 48.9624
11 | 0.8347 | 0.01681 | 0.0546 | 49.655
11.5 | 0.8757 | 0.01746 | 0.0559 | 50.1546
12 | 0.9146 | 0.01823 | 0.0574 | 50.17
12.5 | 0.9518 | 0.01907 | 0.059 | 49.9109
13 | 0.9881 | 0.02 | 0.0607 | 49.405
13.5 | 1.0245 | 0.02096 | 0.0623 | 48.8788
14 | 1.0569 | 0.02212 | 0.0643 | 47.7803
14.5 | 1.0895 | 0.02335 | 0.0661 | 46.6595
15 | 1.12 | 0.02466 | 0.0682 | 45.4177
15.5 | 1.149 | 0.02608 | 0.0702 | 44.0567
16 | 1.1735 | 0.02783 | 0.0725 | 42.1667
16.5 | 1.1997 | 0.02958 | 0.0745 | 40.5578
17 | 1.2247 | 0.03139 | 0.0764 | 39.0156
17.5 | 1.2459 | 0.03354 | 0.0784 | 37.1467
18 | 1.2654 | 0.03591 | 0.0802 | 35.2381
18.5 | 1.2831 | 0.03849 | 0.0819 | 33.3359
19 | 1.2983 | 0.04138 | 0.0834 | 31.3751
19.5 | 1.3084 | 0.04483 | 0.0848 | 29.1858
20 | 1.3158 | 0.04867 | 0.0859 | 27.0351

## 61. Re 3M Mach 0.25 (1)
BIGFOIL.COM POLAR EXPORT
NACA67-118 a=0.8
NACA67-118 a=0.8 |  |  |  | Cl Max: | 1.275 | at alpha= | 12.5 | deg
JavaFoil+Calcfoil stall+Eppler ext transition |  |  |  | L/D Max: | 136.009 | at alpha= | 3.5 | deg
Re: | 3000000 |  |  | Cd Min: | 0.00343 | at alpha= | 1.5 | deg
Mach: | 0.25 |  |  | Cl=0 at alpha= | -0.82812 | deg
|  |  |  | @ Cl=0.1, Cd= | 0.0036957
|  |  |  | @ Cl=0.4, Cd= | 0.0036602
|  |  |  | @ Cl=0.6, Cd= | 0.0045561
alpha (deg) | Cl | Cd | Cm | Cl/Cd
-18 | -0.701 | 0.15086 | 0.017 | -4.649
-17.5 | -0.749 | 0.13905 | 0.016 | -5.389
-17 | -0.794 | 0.12804 | 0.016 | -6.204
-16.5 | -0.835 | 0.12009 | 0.016 | -6.95
-16 | -0.874 | 0.10838 | 0.016 | -8.068
-15.5 | -0.913 | 0.0959 | 0.017 | -9.517
-15 | -0.962 | 0.07532 | 0.018 | -12.771
-14.5 | -1.095 | 0.03001 | 0.021 | -36.476
-14 | -1.124 | 0.02513 | 0.02 | -44.717
-13.5 | -1.139 | 0.02264 | 0.018 | -50.321
-13 | -1.146 | 0.0209 | 0.017 | -54.801
-12.5 | -1.144 | 0.01951 | 0.016 | -58.663
-12 | -1.135 | 0.01837 | 0.014 | -61.803
-11.5 | -1.12 | 0.01729 | 0.013 | -64.793
-11 | -1.099 | 0.01638 | 0.011 | -67.079
-10.5 | -1.071 | 0.01562 | 0.01 | -68.581
-10 | -1.039 | 0.01486 | 0.008 | -69.883
-9.5 | -0.999 | 0.01415 | 0.007 | -70.644
-9 | -0.956 | 0.01348 | 0.006 | -70.92
-8.5 | -0.91 | 0.0129 | 0.004 | -70.535
-8 | -0.861 | 0.01235 | 0.003 | -69.69
-7.5 | -0.809 | 0.01183 | 0.001 | -68.372
-7 | -0.755 | 0.01108 | 0 | -68.144
-6.5 | -0.7 | 0.01061 | -0.002 | -65.917
-6 | -0.642 | 0.01021 | -0.004 | -62.918
-5.5 | -0.584 | 0.00964 | -0.005 | -60.512
-5 | -0.524 | 0.00928 | -0.007 | -56.439
-4.5 | -0.463 | 0.00926 | -0.008 | -50.001
-4 | -0.403 | 0.00452 | -0.01 | -89.148
-3.5 | -0.341 | 0.00391 | -0.011 | -87.236
-3 | -0.278 | 0.0038 | -0.013 | -73.077
-2.5 | -0.214 | 0.00371 | -0.014 | -57.744
-2 | -0.151 | 0.00369 | -0.016 | -40.767
-1.5 | -0.087 | 0.00367 | -0.018 | -23.568
-1 | -0.022 | 0.00368 | -0.019 | -6.014
-0.5 | 0.042 | 0.00366 | -0.021 | 11.596
0 | 0.107 | 0.0037 | -0.022 | 28.827
0.5 | 0.171 | 0.00372 | -0.024 | 45.959
1 | 0.235 | 0.00374 | -0.025 | 62.85
1.5 | 0.299 | 0.00343 | -0.027 | 87.217
2 | 0.362 | 0.00363 | -0.028 | 99.835
2.5 | 0.425 | 0.00368 | -0.03 | 115.673
3 | 0.488 | 0.0038 | -0.032 | 128.484
3.5 | 0.551 | 0.00405 | -0.033 | 136.009
4 | 0.612 | 0.00468 | -0.035 | 130.664
4.5 | 0.671 | 0.00704 | -0.036 | 95.258
5 | 0.73 | 0.01076 | -0.037 | 67.822
5.5 | 0.789 | 0.01123 | -0.039 | 70.308
6 | 0.847 | 0.01172 | -0.04 | 72.296
6.5 | 0.902 | 0.01218 | -0.042 | 74.065
7 | 0.955 | 0.01266 | -0.043 | 75.428
7.5 | 1.006 | 0.01315 | -0.045 | 76.466
8 | 1.053 | 0.01373 | -0.046 | 76.708
8.5 | 1.098 | 0.01428 | -0.048 | 76.873
9 | 1.138 | 0.01488 | -0.049 | 76.468
9.5 | 1.174 | 0.01609 | -0.05 | 72.962
10 | 1.205 | 0.01681 | -0.052 | 71.69
10.5 | 1.231 | 0.01769 | -0.053 | 69.612
11 | 1.252 | 0.01858 | -0.055 | 67.349
11.5 | 1.266 | 0.01958 | -0.056 | 64.658
12 | 1.274 | 0.02065 | -0.057 | 61.683
12.5 | 1.275 | 0.02181 | -0.058 | 58.481
13 | 1.269 | 0.02349 | -0.06 | 54.002
13.5 | 1.256 | 0.0247 | -0.061 | 50.837
14 | 1.234 | 0.02676 | -0.062 | 46.123
14.5 | 1.203 | 0.02986 | -0.063 | 40.268
15 | 1.153 | 0.0364 | -0.063 | 31.681
15.5 | 0.989 | 0.09351 | -0.048 | 10.58
16 | 0.939 | 0.10865 | -0.045 | 8.64
16.5 | 0.892 | 0.11966 | -0.043 | 7.455
17 | 0.843 | 0.13001 | -0.042 | 6.483
17.5 | 0.792 | 0.13987 | -0.041 | 5.663

## 62. Re 3M Mach 0.25 (2)
BIGFOIL.COM POLAR EXPORT
NACA67-118 a=0.8
NACA67-118 a=0.8 |  |  |  | Cl Max: | 1.2364 | at alpha= | 18.5 | deg
XFOIL ncrit=9 |  |  |  | L/D Max: | 91.5839 | at alpha= | 2.5 | deg
Re: | 3000000 |  |  | Cd Min: | 0.06907 | at alpha= | 20 | deg
Mach: | 0.25 |  |  | Cl=0 at alpha= | -0.80546 | deg
|  |  |  | @ Cl=0.1, Cd= | 0.0044445
|  |  |  | @ Cl=0.4, Cd= | 0.01068
|  |  |  | @ Cl=0.6, Cd= | 0.014066
alpha (deg) | Cl | Cd | Cm | Cl/Cd
-20 | -1.0865 | 0.0669 | -0.1225 | -16.2407
-19.5 | -1.1114 | 0.05782 | -0.1257 | -19.2217
-19 | -1.1252 | 0.05068 | -0.127 | -22.2021
-18.5 | -1.1322 | 0.04485 | -0.1269 | -25.2441
-18 | -1.1228 | 0.0409 | -0.1258 | -27.4523
-17.5 | -1.1226 | 0.03647 | -0.1238 | -30.7815
-17 | -1.1098 | 0.03326 | -0.1216 | -33.3674
-16.5 | -1.0897 | 0.03076 | -0.1193 | -35.4259
-16 | -1.0704 | 0.02837 | -0.1165 | -37.73
-15.5 | -1.0461 | 0.02635 | -0.1138 | -39.7002
-15 | -1.0235 | 0.0243 | -0.1108 | -42.1193
-14.5 | -0.9939 | 0.02272 | -0.1081 | -43.7456
-14 | -0.9615 | 0.02137 | -0.1056 | -44.993
-13.5 | -0.9271 | 0.02016 | -0.1031 | -45.9871
-13 | -0.8931 | 0.01898 | -0.1005 | -47.0548
-12.5 | -0.857 | 0.01795 | -0.098 | -47.7437
-12 | -0.8171 | 0.01707 | -0.096 | -47.8676
-11.5 | -0.7773 | 0.01623 | -0.094 | -47.8928
-11 | -0.7373 | 0.0154 | -0.0919 | -47.8766
-10.5 | -0.6936 | 0.01475 | -0.0903 | -47.0237
-10 | -0.6529 | 0.01401 | -0.0882 | -46.6024
-9.5 | -0.6086 | 0.01344 | -0.0866 | -45.2827
-9 | -0.5646 | 0.01286 | -0.0849 | -43.9036
-8.5 | -0.5203 | 0.01233 | -0.0833 | -42.1979
-8 | -0.4754 | 0.01184 | -0.0817 | -40.152
-7.5 | -0.4299 | 0.01138 | -0.0803 | -37.7768
-7 | -0.3839 | 0.01097 | -0.0789 | -34.9954
-6.5 | -0.3392 | 0.01055 | -0.0773 | -32.1517
-6 | -0.2944 | 0.0101 | -0.0756 | -29.1485
-5.5 | -0.2531 | 0.00955 | -0.0734 | -26.5026
-5 | -0.2163 | 0.00892 | -0.0703 | -24.2489
-4 | -0.157 | 0.00747 | -0.0612 | -21.0174
-3 | -0.1355 | 0.0057 | -0.044 | -23.7719
-2.5 | -0.1547 | 0.00491 | -0.0283 | -31.5071
-2 | -0.1396 | 0.00415 | -0.0198 | -33.6386
-1.5 | -0.0837 | 0.00416 | -0.0198 | -20.1202
-1 | -0.0235 | 0.00428 | -0.0208 | -5.4907
-0.5 | 0.0369 | 0.00432 | -0.0218 | 8.5417
0 | 0.0979 | 0.00445 | -0.0229 | 22
0.5 | 0.1589 | 0.00429 | -0.0239 | 37.0396
1 | 0.2194 | 0.00426 | -0.0249 | 51.5023
1.5 | 0.2787 | 0.00418 | -0.0257 | 66.6746
2 | 0.3376 | 0.00418 | -0.0264 | 80.7656
2.5 | 0.3874 | 0.00423 | -0.025 | 91.5839
3 | 0.3566 | 0.005 | -0.0064 | 71.32
3.5 | 0.3226 | 0.00647 | 0.0116 | 49.8609
4 | 0.3252 | 0.00762 | 0.0217 | 42.6772
4.5 | 0.3397 | 0.00861 | 0.0291 | 39.4541
5 | 0.3598 | 0.00956 | 0.0352 | 37.636
5.5 | 0.388 | 0.0104 | 0.0397 | 37.3077
6 | 0.4214 | 0.01118 | 0.0433 | 37.6923
6.5 | 0.4583 | 0.0119 | 0.0462 | 38.5126
7 | 0.4974 | 0.0126 | 0.0486 | 39.4762
7.5 | 0.5393 | 0.01322 | 0.0506 | 40.7943
8 | 0.5824 | 0.01382 | 0.0523 | 42.1418
8.5 | 0.626 | 0.01443 | 0.054 | 43.3818
9 | 0.6704 | 0.01503 | 0.0554 | 44.6041
9.5 | 0.7123 | 0.01573 | 0.0573 | 45.2829
10 | 0.7556 | 0.01641 | 0.0588 | 46.0451
10.5 | 0.7971 | 0.0172 | 0.0607 | 46.343
11 | 0.8394 | 0.01794 | 0.0623 | 46.7893
11.5 | 0.8792 | 0.0188 | 0.0643 | 46.766
12 | 0.9201 | 0.01965 | 0.0661 | 46.8244
12.5 | 0.9574 | 0.02069 | 0.0683 | 46.2736
13 | 0.993 | 0.02185 | 0.0706 | 45.4462
13.5 | 1.0278 | 0.02312 | 0.073 | 44.455
14 | 1.0596 | 0.02458 | 0.0756 | 43.1082
14.5 | 1.0923 | 0.02607 | 0.0779 | 41.8987
15.5 | 1.1426 | 0.03005 | 0.0836 | 38.0233
16 | 1.1674 | 0.03219 | 0.0861 | 36.2659
16.5 | 1.1908 | 0.03454 | 0.0884 | 34.476
17.5 | 1.2214 | 0.04078 | 0.0931 | 29.951
18 | 1.2314 | 0.04462 | 0.0948 | 27.5975
18.5 | 1.2364 | 0.04908 | 0.0962 | 25.1915
19 | 1.235 | 0.05448 | 0.0968 | 22.6689
19.5 | 1.2279 | 0.06085 | 0.0966 | 20.1791
20 | 1.2086 | 0.06907 | 0.0947 | 17.4982

## 63. Re 3M Mach 0.50 (1)
BIGFOIL.COM POLAR EXPORT
NACA67-118 a=0.8
NACA67-118 a=0.8 |  |  |  | Cl Max: | 1.169 | at alpha= | 20 | deg
JavaFoil+Calcfoil stall+Eppler ext transition |  |  |  | L/D Max: | 136.245 | at alpha= | 3.5 | deg
Re: | 3000000 |  |  | Cd Min: | 0.00391 | at alpha= | -0.5 | deg
Mach: | 0.5 |  |  | Cl=0 at alpha= | -0.82639 | deg
|  |  |  | @ Cl=0.1, Cd= | 0.0039468
|  |  |  | @ Cl=0.4, Cd= | 0.0040879
|  |  |  | @ Cl=0.6, Cd= | 0.0044645
alpha (deg) | Cl | Cd | Cm | Cl/Cd
-20 | -1.08 | 0.17207 | 0.024 | -6.279
-19.5 | -1.053 | 0.16611 | 0.023 | -6.34
-19 | -1.027 | 0.16029 | 0.023 | -6.408
-18.5 | -0.996 | 0.15524 | 0.021 | -6.419
-18 | -0.968 | 0.15166 | 0.02 | -6.385
-17.5 | -0.941 | 0.14518 | 0.019 | -6.479
-17 | -0.915 | 0.14722 | 0.018 | -6.214
-16.5 | -0.884 | 0.13928 | 0.017 | -6.349
-16 | -0.856 | 0.13404 | 0.015 | -6.386
-15.5 | -0.828 | 0.12703 | 0.015 | -6.518
-15 | -0.8 | 0.12351 | 0.014 | -6.48
-14.5 | -0.774 | 0.11834 | 0.013 | -6.538
-14 | -0.743 | 0.13035 | 0.011 | -5.701
-13.5 | -0.716 | 0.10926 | 0.01 | -6.548
-13 | -0.688 | 0.10665 | 0.01 | -6.45
-12.5 | -0.66 | 0.10308 | 0.009 | -6.403
-12 | -0.632 | 0.09747 | 0.008 | -6.486
-11.5 | -0.603 | 0.09056 | 0.007 | -6.66
-11 | -0.575 | 0.08527 | 0.006 | -6.746
-10.5 | -0.548 | 0.07078 | 0.006 | -7.743
-10 | -0.52 | 0.07233 | 0.005 | -7.183
-9.5 | -0.493 | 0.06351 | 0.004 | -7.764
-9 | -0.856 | 0.01806 | 0.006 | -47.402
-8.5 | -0.893 | 0.01648 | 0.004 | -54.221
-8 | -0.884 | 0.01519 | 0.003 | -58.188
-7.5 | -0.854 | 0.01424 | 0.001 | -59.956
-7 | -0.811 | 0.01336 | -0.001 | -60.704
-6.5 | -0.76 | 0.01262 | -0.002 | -60.182
-6 | -0.703 | 0.01196 | -0.004 | -58.798
-5.5 | -0.642 | 0.01137 | -0.006 | -56.472
-5 | -0.579 | 0.01086 | -0.007 | -53.278
-4.5 | -0.513 | 0.01041 | -0.009 | -49.25
-4 | -0.445 | 0.00998 | -0.011 | -44.588
-3.5 | -0.378 | 0.00456 | -0.012 | -82.905
-3 | -0.309 | 0.00413 | -0.014 | -74.826
-2.5 | -0.238 | 0.004 | -0.016 | -59.501
-2 | -0.167 | 0.00396 | -0.018 | -42.241
-1.5 | -0.096 | 0.00393 | -0.019 | -24.511
-1 | -0.025 | 0.00392 | -0.021 | -6.286
-0.5 | 0.047 | 0.00391 | -0.023 | 12.081
0 | 0.119 | 0.00396 | -0.025 | 29.954
0.5 | 0.19 | 0.00398 | -0.026 | 47.78
1 | 0.262 | 0.00401 | -0.028 | 65.273
1.5 | 0.333 | 0.00404 | -0.03 | 82.452
2 | 0.403 | 0.00409 | -0.031 | 98.509
2.5 | 0.473 | 0.00418 | -0.033 | 113.064
3 | 0.542 | 0.00433 | -0.035 | 125.142
3.5 | 0.611 | 0.00449 | -0.037 | 136.245
4 | 0.677 | 0.00651 | -0.038 | 104.062
4.5 | 0.742 | 0.01178 | -0.04 | 62.97
5 | 0.807 | 0.01236 | -0.041 | 65.264
5.5 | 0.87 | 0.013 | -0.043 | 66.924
6 | 0.929 | 0.01342 | -0.045 | 69.263
6.5 | 0.982 | 0.01408 | -0.046 | 69.72
7 | 1.027 | 0.01502 | -0.048 | 68.346
7.5 | 1.059 | 0.01584 | -0.05 | 66.863
8 | 1.073 | 0.01751 | -0.051 | 61.29
8.5 | 1.05 | 0.01896 | -0.053 | 55.383
9 | 0.894 | 0.02124 | -0.054 | 42.091
9.5 | 0.587 | 0.06661 | -0.031 | 8.805
10 | 0.611 | 0.07257 | -0.028 | 8.424
10.5 | 0.639 | 0.08329 | -0.028 | 7.674
11 | 0.667 | 0.0859 | -0.029 | 7.764
11.5 | 0.695 | 0.0923 | -0.03 | 7.525
12 | 0.723 | 0.09657 | -0.031 | 7.484
12.5 | 0.751 | 0.09912 | -0.034 | 7.58
13 | 0.779 | 0.10295 | -0.034 | 7.564
13.5 | 0.806 | 0.10854 | -0.035 | 7.429
14 | 0.834 | 0.11353 | -0.037 | 7.35
14.5 | 0.864 | 0.1198 | -0.04 | 7.215
15 | 0.89 | 0.12262 | -0.04 | 7.262
15.5 | 0.918 | 0.12584 | -0.041 | 7.295
16 | 0.946 | 0.13067 | -0.042 | 7.24
16.5 | 0.977 | 0.13834 | -0.046 | 7.062
17 | 1.002 | 0.13945 | -0.045 | 7.188
17.5 | 1.03 | 0.14503 | -0.046 | 7.101
18 | 1.058 | 0.15399 | -0.048 | 6.868
18.5 | 1.089 | 0.156 | -0.051 | 6.983
19 | 1.114 | 0.15942 | -0.051 | 6.988
19.5 | 1.141 | 0.16416 | -0.052 | 6.952
20 | 1.169 | 0.17261 | -0.053 | 6.773

## 64. Re 3M Mach 0.50 (2)
BIGFOIL.COM POLAR EXPORT
NACA67-118 a=0.8
NACA67-118 a=0.8 |  |  |  | Cl Max: | 0.9201 | at alpha= | 12.5 | deg
XFOIL ncrit=9 |  |  |  | L/D Max: | 88.8987 | at alpha= | 2.5 | deg
Re: | 3000000 |  |  | Cd Min: | 0.13926 | at alpha= | 17.5 | deg
Mach: | 0.5 |  |  | Cl=0 at alpha= | -0.75854 | deg
|  |  |  | @ Cl=0.1, Cd= | 0.0050352
|  |  |  | @ Cl=0.4, Cd= | 0.014129
|  |  |  | @ Cl=0.6, Cd= | 0.017692
alpha (deg) | Cl | Cd | Cm | Cl/Cd
-17 | -0.4382 | 0.13602 | -0.1086 | -3.2216
-16.5 | -0.4512 | 0.12449 | -0.1152 | -3.6244
-16 | -0.4879 | 0.11005 | -0.1237 | -4.4334
-15.5 | -0.5243 | 0.09638 | -0.1318 | -5.4399
-15 | -0.5577 | 0.08324 | -0.1396 | -6.6999
-14.5 | -0.5895 | 0.07014 | -0.1481 | -8.4046
-14 | -0.6219 | 0.05846 | -0.155 | -10.638
-13.5 | -0.6635 | 0.04789 | -0.1585 | -13.8547
-13 | -0.7038 | 0.03922 | -0.1579 | -17.9449
-12.5 | -0.728 | 0.03282 | -0.154 | -22.1816
-12 | -0.7375 | 0.02794 | -0.1484 | -26.3958
-11.5 | -0.7327 | 0.02427 | -0.1421 | -30.1895
-11 | -0.7135 | 0.02159 | -0.136 | -33.0477
-10.5 | -0.6826 | 0.01963 | -0.1306 | -34.7733
-10 | -0.6436 | 0.01816 | -0.1259 | -35.4405
-9.5 | -0.5982 | 0.01702 | -0.122 | -35.1469
-9 | -0.5517 | 0.01602 | -0.1184 | -34.4382
-8.5 | -0.5034 | 0.01516 | -0.1151 | -33.2058
-8 | -0.4522 | 0.01447 | -0.1124 | -31.2509
-7.5 | -0.4025 | 0.01374 | -0.1096 | -29.294
-7 | -0.3514 | 0.0131 | -0.1071 | -26.8244
-6.5 | -0.2989 | 0.01255 | -0.1049 | -23.8167
-6 | -0.2479 | 0.01198 | -0.1026 | -20.6928
-5.5 | -0.1994 | 0.01139 | -0.1001 | -17.5066
-5 | -0.1574 | 0.01066 | -0.0965 | -14.7655
-4.5 | -0.1201 | 0.00989 | -0.0921 | -12.1436
-4 | -0.09 | 0.00903 | -0.0864 | -9.9668
-3.5 | -0.0747 | 0.00796 | -0.0779 | -9.3844
-3 | -0.0768 | 0.00671 | -0.0659 | -11.4456
-2.5 | -0.1089 | 0.00538 | -0.0471 | -20.2416
-2 | -0.1533 | 0.00464 | -0.0243 | -33.0388
-1.5 | -0.0982 | 0.00459 | -0.0223 | -21.3943
-1 | -0.0325 | 0.00467 | -0.0227 | -6.9593
-0.5 | 0.0348 | 0.00482 | -0.0233 | 7.2199
0 | 0.1045 | 0.00505 | -0.0245 | 20.6931
0.5 | 0.1748 | 0.00501 | -0.0259 | 34.8902
1 | 0.2412 | 0.00476 | -0.0264 | 50.6723
1.5 | 0.3057 | 0.0046 | -0.0264 | 66.4565
2 | 0.3679 | 0.00456 | -0.0259 | 80.6798
2.5 | 0.4036 | 0.00454 | -0.0195 | 88.8987
3 | 0.348 | 0.00568 | 0.0053 | 61.2676
3.5 | 0.2911 | 0.00779 | 0.0283 | 37.3684
4 | 0.2829 | 0.00937 | 0.0412 | 30.1921
4.5 | 0.2955 | 0.01066 | 0.0499 | 27.7205
5 | 0.3177 | 0.01183 | 0.0567 | 26.8555
5.5 | 0.3466 | 0.0129 | 0.0623 | 26.8682
6 | 0.3856 | 0.01378 | 0.0662 | 27.9826
6.5 | 0.4248 | 0.01473 | 0.0701 | 28.8391
7 | 0.4711 | 0.01554 | 0.0729 | 30.3153
7.5 | 0.5206 | 0.0163 | 0.0754 | 31.9387
8 | 0.5698 | 0.01712 | 0.078 | 33.2827
8.5 | 0.6178 | 0.01803 | 0.0809 | 34.2651
9 | 0.6661 | 0.019 | 0.0838 | 35.0579
9.5 | 0.7141 | 0.02005 | 0.0868 | 35.616
10 | 0.7592 | 0.02129 | 0.0903 | 35.6599
10.5 | 0.8068 | 0.02251 | 0.0936 | 35.8418
11 | 0.848 | 0.02412 | 0.0977 | 35.1575
11.5 | 0.886 | 0.026 | 0.1021 | 34.0769
12 | 0.9125 | 0.0286 | 0.1073 | 31.9056
12.5 | 0.9201 | 0.03243 | 0.1133 | 28.3719
13 | 0.9125 | 0.03752 | 0.1188 | 24.3204
13.5 | 0.8913 | 0.04415 | 0.1228 | 20.188
14 | 0.8641 | 0.05214 | 0.1242 | 16.5727
14.5 | 0.8338 | 0.0616 | 0.1226 | 13.5357
15 | 0.804 | 0.07227 | 0.118 | 11.1249
15.5 | 0.7646 | 0.0855 | 0.1101 | 8.9427
16 | 0.7338 | 0.09874 | 0.1016 | 7.4316
16.5 | 0.7063 | 0.11179 | 0.0935 | 6.3181
17 | 0.6749 | 0.12546 | 0.0851 | 5.3794
17.5 | 0.6456 | 0.13926 | 0.0766 | 4.6359

## 65. Re 4M Mach 0.00 (1)
BIGFOIL.COM POLAR EXPORT
NACA67-118 a=0.8
NACA67-118 a=0.8 |  |  |  | Cl Max: | 1.378 | at alpha= | 14.5 | deg
JavaFoil+Calcfoil stall+Eppler ext transition |  |  |  | L/D Max: | 119.532 | at alpha= | 3.5 | deg
Re: | 4000000 |  |  | Cd Min: | 0.00301 | at alpha= | -1.5 | deg
Mach: | 0 |  |  | Cl=0 at alpha= | -0.83064 | deg
|  |  |  | @ Cl=0.1, Cd= | 0.0031981
|  |  |  | @ Cl=0.4, Cd= | 0.0036429
|  |  |  | @ Cl=0.6, Cd= | 0.0065217
alpha (deg) | Cl | Cd | Cm | Cl/Cd
-20 | -0.995 | 0.13825 | 0.024 | -7.197
-19.5 | -1.01 | 0.13384 | 0.023 | -7.548
-19 | -1.043 | 0.11188 | 0.024 | -9.324
-18.5 | -1.071 | 0.09617 | 0.024 | -11.138
-18 | -1.099 | 0.08155 | 0.024 | -13.481
-17.5 | -1.208 | 0.03586 | 0.027 | -33.697
-17 | -1.231 | 0.03039 | 0.026 | -40.511
-16.5 | -1.243 | 0.02776 | 0.025 | -44.757
-16 | -1.25 | 0.02546 | 0.024 | -49.111
-15.5 | -1.254 | 0.02379 | 0.023 | -52.69
-15 | -1.254 | 0.02209 | 0.022 | -56.793
-14.5 | -1.251 | 0.02059 | 0.02 | -60.745
-14 | -1.242 | 0.01946 | 0.019 | -63.82
-13.5 | -1.229 | 0.01832 | 0.018 | -67.105
-13 | -1.213 | 0.01743 | 0.017 | -69.545
-12.5 | -1.192 | 0.01656 | 0.015 | -71.959
-12 | -1.167 | 0.01586 | 0.014 | -73.59
-11.5 | -1.138 | 0.01503 | 0.012 | -75.727
-11 | -1.106 | 0.01441 | 0.011 | -76.791
-10.5 | -1.07 | 0.01383 | 0.01 | -77.38
-10 | -1.031 | 0.01317 | 0.008 | -78.304
-9.5 | -0.988 | 0.01257 | 0.007 | -78.574
-9 | -0.942 | 0.01207 | 0.005 | -78
-8.5 | -0.893 | 0.01157 | 0.004 | -77.203
-8 | -0.843 | 0.01112 | 0.002 | -75.771
-7.5 | -0.791 | 0.01066 | 0.001 | -74.152
-7 | -0.737 | 0.01025 | 0 | -71.888
-6.5 | -0.682 | 0.00988 | -0.002 | -68.968
-6 | -0.625 | 0.00951 | -0.003 | -65.743
-5.5 | -0.568 | 0.00917 | -0.005 | -61.917
-5 | -0.509 | 0.00889 | -0.006 | -57.237
-4.5 | -0.45 | 0.0086 | -0.008 | -52.29
-4 | -0.39 | 0.00656 | -0.009 | -59.417
-3.5 | -0.33 | 0.00471 | -0.011 | -70.114
-3 | -0.27 | 0.00364 | -0.012 | -74.212
-2.5 | -0.208 | 0.00314 | -0.014 | -66.356
-2 | -0.146 | 0.00307 | -0.016 | -47.685
-1.5 | -0.084 | 0.00301 | -0.017 | -27.912
-1 | -0.021 | 0.00316 | -0.019 | -6.792
-0.5 | 0.041 | 0.00317 | -0.02 | 13.018
0 | 0.104 | 0.0032 | -0.022 | 32.389
0.5 | 0.166 | 0.00337 | -0.023 | 49.259
1 | 0.228 | 0.00352 | -0.025 | 64.897
1.5 | 0.291 | 0.00352 | -0.026 | 82.489
2 | 0.352 | 0.00358 | -0.028 | 98.078
2.5 | 0.413 | 0.00366 | -0.029 | 112.851
3 | 0.474 | 0.00401 | -0.031 | 118.14
3.5 | 0.534 | 0.00446 | -0.032 | 119.532
4 | 0.592 | 0.00634 | -0.033 | 93.438
4.5 | 0.651 | 0.00768 | -0.035 | 84.705
5 | 0.709 | 0.00983 | -0.036 | 72.126
5.5 | 0.767 | 0.01021 | -0.038 | 75.12
6 | 0.824 | 0.01064 | -0.039 | 77.435
6.5 | 0.879 | 0.01103 | -0.041 | 79.665
7 | 0.932 | 0.01147 | -0.042 | 81.265
7.5 | 0.983 | 0.01188 | -0.043 | 82.743
8 | 1.032 | 0.01236 | -0.045 | 83.512
8.5 | 1.079 | 0.01282 | -0.046 | 84.108
9 | 1.123 | 0.01332 | -0.048 | 84.26
9.5 | 1.164 | 0.01384 | -0.049 | 84.05
10 | 1.202 | 0.01445 | -0.05 | 83.154
10.5 | 1.236 | 0.01556 | -0.052 | 79.45
11 | 1.267 | 0.01629 | -0.053 | 77.802
11.5 | 1.295 | 0.01698 | -0.054 | 76.229
12 | 1.318 | 0.01791 | -0.056 | 73.604
12.5 | 1.338 | 0.01875 | -0.057 | 71.343
13 | 1.354 | 0.01952 | -0.058 | 69.375
13.5 | 1.366 | 0.02047 | -0.059 | 66.722
14 | 1.374 | 0.02158 | -0.061 | 63.635
14.5 | 1.378 | 0.02272 | -0.062 | 60.645
15 | 1.377 | 0.02405 | -0.063 | 57.266
15.5 | 1.373 | 0.02546 | -0.064 | 53.946
16 | 1.365 | 0.02717 | -0.065 | 50.254
16.5 | 1.353 | 0.02937 | -0.066 | 46.073
17 | 1.338 | 0.03162 | -0.067 | 42.325
17.5 | 1.321 | 0.03377 | -0.068 | 39.129
18 | 1.293 | 0.03941 | -0.068 | 32.813
18.5 | 1.21 | 0.06522 | -0.064 | 18.548
19 | 1.147 | 0.09405 | -0.059 | 12.191
19.5 | 1.109 | 0.11195 | -0.057 | 9.904

## 66. Re 4M Mach 0.00 (2)
BIGFOIL.COM POLAR EXPORT
NACA67-118 a=0.8
NACA67-118 a=0.8 |  |  |  | Cl Max: | 1.3583 | at alpha= | 20 | deg
XFOIL ncrit=9 |  |  |  | L/D Max: | 90.0829 | at alpha= | 2 | deg
Re: | 4000000 |  |  | Cd Min: | 0.04338 | at alpha= | 20 | deg
Mach: | 0 |  |  | Cl=0 at alpha= | -0.8165 | deg
|  |  |  | @ Cl=0.1, Cd= | 0.0035343
|  |  |  | @ Cl=0.4, Cd= | 0.0093624
|  |  |  | @ Cl=0.6, Cd= | 0.012313
alpha (deg) | Cl | Cd | Cm | Cl/Cd
-20 | -1.2808 | 0.03774 | -0.1093 | -33.9375
-19.5 | -1.2723 | 0.03447 | -0.1077 | -36.9104
-19 | -1.2596 | 0.03176 | -0.1059 | -39.6599
-18.5 | -1.2413 | 0.02958 | -0.104 | -41.9642
-18 | -1.2183 | 0.02771 | -0.1024 | -43.9661
-17.5 | -1.1964 | 0.02591 | -0.1004 | -46.1752
-17 | -1.1692 | 0.02448 | -0.0986 | -47.7614
-16.5 | -1.14 | 0.02317 | -0.0969 | -49.2016
-16 | -1.109 | 0.02197 | -0.0953 | -50.4779
-15.5 | -1.0796 | 0.02072 | -0.0933 | -52.1042
-15 | -1.0486 | 0.01959 | -0.0914 | -53.5273
-14.5 | -1.0161 | 0.01859 | -0.0895 | -54.6584
-13.5 | -0.9432 | 0.01696 | -0.0865 | -55.6132
-13 | -0.9075 | 0.01609 | -0.0847 | -56.4015
-12.5 | -0.8692 | 0.01536 | -0.0832 | -56.5885
-12 | -0.8303 | 0.01469 | -0.0818 | -56.5214
-11.5 | -0.7903 | 0.01406 | -0.0804 | -56.2091
-11 | -0.7501 | 0.01345 | -0.0789 | -55.7695
-10.5 | -0.7088 | 0.01293 | -0.0776 | -54.8183
-10 | -0.6681 | 0.01236 | -0.0761 | -54.0534
-9.5 | -0.6248 | 0.01192 | -0.0749 | -52.4161
-9 | -0.5827 | 0.01144 | -0.0736 | -50.9353
-8.5 | -0.539 | 0.01101 | -0.0724 | -48.9555
-8 | -0.4948 | 0.01058 | -0.0713 | -46.7675
-7.5 | -0.4498 | 0.0102 | -0.0702 | -44.098
-7 | -0.4061 | 0.00979 | -0.0689 | -41.4811
-6.5 | -0.3612 | 0.00942 | -0.0677 | -38.3439
-6 | -0.3169 | 0.00903 | -0.0664 | -35.0941
-5.5 | -0.2756 | 0.00859 | -0.0645 | -32.0838
-5 | -0.237 | 0.00807 | -0.0621 | -29.368
-4.5 | -0.2006 | 0.00754 | -0.0592 | -26.6048
-4 | -0.1703 | 0.00691 | -0.055 | -24.6454
-3.5 | -0.1451 | 0.00627 | -0.0497 | -23.1419
-3 | -0.1274 | 0.00562 | -0.0426 | -22.669
-2.5 | -0.1267 | 0.00508 | -0.0316 | -24.9409
-2 | -0.1074 | 0.00436 | -0.0245 | -24.633
-1.5 | -0.0788 | 0.00361 | -0.0194 | -21.8283
-1 | -0.0218 | 0.00356 | -0.0201 | -6.1236
-0.5 | 0.0376 | 0.00356 | -0.0214 | 10.5618
0 | 0.0958 | 0.00353 | -0.0223 | 27.1388
0.5 | 0.1546 | 0.00359 | -0.0234 | 43.0641
1 | 0.2136 | 0.00364 | -0.0245 | 58.6813
1.5 | 0.2713 | 0.00359 | -0.0255 | 75.571
2 | 0.3261 | 0.00362 | -0.0258 | 90.0829
2.5 | 0.3349 | 0.00437 | -0.0162 | 76.6362
3 | 0.3048 | 0.00534 | 0.0015 | 57.0787
3.5 | 0.3025 | 0.0064 | 0.0125 | 47.2656
4 | 0.32 | 0.00723 | 0.0193 | 44.26
4.5 | 0.3425 | 0.00805 | 0.0249 | 42.5466
5 | 0.3706 | 0.0088 | 0.0293 | 42.1136
6 | 0.4396 | 0.01012 | 0.0354 | 43.4387
6.5 | 0.4754 | 0.0108 | 0.0381 | 44.0185
7 | 0.5163 | 0.01131 | 0.0399 | 45.6499
7.5 | 0.5582 | 0.0118 | 0.0414 | 47.3051
8 | 0.5997 | 0.01231 | 0.043 | 48.7165
8.5 | 0.6422 | 0.01281 | 0.0443 | 50.1327
9 | 0.6845 | 0.01333 | 0.0457 | 51.3503
9.5 | 0.7272 | 0.01384 | 0.0468 | 52.5434
10 | 0.7678 | 0.01445 | 0.0483 | 53.1349
10.5 | 0.8091 | 0.01505 | 0.0496 | 53.7608
11 | 0.8512 | 0.01563 | 0.0507 | 54.4594
11.5 | 0.8902 | 0.01634 | 0.0522 | 54.4798
12 | 0.9294 | 0.01707 | 0.0536 | 54.4464
12.5 | 0.9687 | 0.01781 | 0.0549 | 54.3908
13 | 1.0054 | 0.01866 | 0.0565 | 53.88
13.5 | 1.0395 | 0.01963 | 0.0584 | 52.9547
14 | 1.0732 | 0.02066 | 0.0602 | 51.9458
14.5 | 1.1062 | 0.02171 | 0.062 | 50.9535
15 | 1.1382 | 0.02288 | 0.0638 | 49.7465
15.5 | 1.1666 | 0.02429 | 0.0659 | 48.028
16 | 1.1969 | 0.02563 | 0.0676 | 46.6992
16.5 | 1.2258 | 0.02702 | 0.0694 | 45.3664
17 | 1.2522 | 0.02862 | 0.0713 | 43.7526
17.5 | 1.2758 | 0.03049 | 0.0732 | 41.8432
18 | 1.2958 | 0.03259 | 0.0752 | 39.7607
18.5 | 1.3157 | 0.03484 | 0.077 | 37.7641
19 | 1.3306 | 0.0375 | 0.0789 | 35.4827
19.5 | 1.3434 | 0.0405 | 0.0805 | 33.1704
20 | 1.3583 | 0.04338 | 0.0817 | 31.3117

## 67. Re 4M Mach 0.10 (1)
BIGFOIL.COM POLAR EXPORT
NACA67-118 a=0.8
NACA67-118 a=0.8 |  |  |  | Cl Max: | 1.36 | at alpha= | 14 | deg
JavaFoil+Calcfoil stall+Eppler ext transition |  |  |  | L/D Max: | 120.199 | at alpha= | 3.5 | deg
Re: | 4000000 |  |  | Cd Min: | 0.00301 | at alpha= | -1.5 | deg
Mach: | 0.1 |  |  | Cl=0 at alpha= | -0.8254 | deg
|  |  |  | @ Cl=0.1, Cd= | 0.0031987
|  |  |  | @ Cl=0.4, Cd= | 0.0036707
|  |  |  | @ Cl=0.6, Cd= | 0.0064944
alpha (deg) | Cl | Cd | Cm | Cl/Cd
-20 | -0.94 | 0.14626 | 0.023 | -6.43
-19.5 | -0.96 | 0.1416 | 0.022 | -6.777
-19 | -0.989 | 0.12395 | 0.023 | -7.982
-18.5 | -1.015 | 0.11079 | 0.023 | -9.166
-18 | -1.037 | 0.1017 | 0.022 | -10.194
-17.5 | -1.087 | 0.07323 | 0.024 | -14.847
-17 | -1.193 | 0.03325 | 0.026 | -35.874
-16.5 | -1.212 | 0.02922 | 0.025 | -41.488
-16 | -1.225 | 0.02646 | 0.024 | -46.285
-15.5 | -1.232 | 0.02464 | 0.023 | -49.994
-15 | -1.236 | 0.02266 | 0.022 | -54.563
-14.5 | -1.236 | 0.02105 | 0.021 | -58.715
-14 | -1.231 | 0.01984 | 0.019 | -62.038
-13.5 | -1.221 | 0.01861 | 0.018 | -65.598
-13 | -1.206 | 0.01771 | 0.017 | -68.114
-12.5 | -1.187 | 0.01689 | 0.015 | -70.286
-12 | -1.164 | 0.01604 | 0.014 | -72.59
-11.5 | -1.137 | 0.01519 | 0.013 | -74.876
-11 | -1.106 | 0.01455 | 0.011 | -76.059
-10.5 | -1.071 | 0.01395 | 0.01 | -76.793
-10 | -1.033 | 0.01329 | 0.008 | -77.773
-9.5 | -0.99 | 0.01267 | 0.007 | -78.141
-9 | -0.944 | 0.01216 | 0.005 | -77.646
-8.5 | -0.896 | 0.01164 | 0.004 | -77
-8 | -0.846 | 0.01121 | 0.002 | -75.429
-7.5 | -0.794 | 0.01073 | 0.001 | -73.944
-7 | -0.74 | 0.01031 | 0 | -71.753
-6.5 | -0.684 | 0.00995 | -0.002 | -68.765
-6 | -0.628 | 0.00958 | -0.003 | -65.572
-5.5 | -0.57 | 0.00923 | -0.005 | -61.769
-5 | -0.511 | 0.00892 | -0.006 | -57.331
-4.5 | -0.452 | 0.00862 | -0.008 | -52.402
-4 | -0.392 | 0.00636 | -0.009 | -61.644
-3.5 | -0.332 | 0.00474 | -0.011 | -69.931
-3 | -0.271 | 0.0035 | -0.013 | -77.484
-2.5 | -0.209 | 0.00315 | -0.014 | -66.412
-2 | -0.147 | 0.00342 | -0.016 | -42.964
-1.5 | -0.085 | 0.00301 | -0.017 | -28.054
-1 | -0.022 | 0.00302 | -0.019 | -7.149
-0.5 | 0.041 | 0.00318 | -0.02 | 13.031
0 | 0.104 | 0.0032 | -0.022 | 32.541
0.5 | 0.167 | 0.00337 | -0.023 | 49.44
1 | 0.229 | 0.00351 | -0.025 | 65.397
1.5 | 0.292 | 0.00351 | -0.026 | 83.127
2 | 0.353 | 0.00361 | -0.028 | 97.851
2.5 | 0.415 | 0.00369 | -0.029 | 112.58
3 | 0.476 | 0.00406 | -0.031 | 117.24
3.5 | 0.536 | 0.00446 | -0.032 | 120.199
4 | 0.595 | 0.00638 | -0.034 | 93.152
4.5 | 0.654 | 0.00773 | -0.035 | 84.629
5 | 0.712 | 0.00987 | -0.036 | 72.158
5.5 | 0.771 | 0.01026 | -0.038 | 75.118
6 | 0.828 | 0.01072 | -0.039 | 77.201
6.5 | 0.883 | 0.01112 | -0.041 | 79.382
7 | 0.936 | 0.01153 | -0.042 | 81.154
7.5 | 0.987 | 0.012 | -0.044 | 82.219
8 | 1.036 | 0.01242 | -0.045 | 83.359
8.5 | 1.082 | 0.01294 | -0.046 | 83.606
9 | 1.125 | 0.01345 | -0.048 | 83.651
9.5 | 1.166 | 0.01402 | -0.049 | 83.165
10 | 1.203 | 0.01458 | -0.051 | 82.551
10.5 | 1.237 | 0.01574 | -0.052 | 78.561
11 | 1.267 | 0.01647 | -0.053 | 76.915
11.5 | 1.293 | 0.01725 | -0.055 | 74.923
12 | 1.315 | 0.018 | -0.056 | 73.036
12.5 | 1.332 | 0.01904 | -0.057 | 69.965
13 | 1.346 | 0.01981 | -0.058 | 67.932
13.5 | 1.355 | 0.02091 | -0.06 | 64.781
14 | 1.36 | 0.02199 | -0.061 | 61.822
14.5 | 1.36 | 0.02329 | -0.062 | 58.39
15 | 1.356 | 0.02464 | -0.063 | 55.04
15.5 | 1.348 | 0.02626 | -0.064 | 51.338
16 | 1.335 | 0.02821 | -0.065 | 47.337
16.5 | 1.319 | 0.03059 | -0.066 | 43.126
17 | 1.299 | 0.03327 | -0.067 | 39.053
17.5 | 1.272 | 0.03787 | -0.067 | 33.586
18 | 1.183 | 0.06424 | -0.063 | 18.418
18.5 | 1.115 | 0.09495 | -0.058 | 11.738
19 | 1.074 | 0.1132 | -0.055 | 9.492

## 68. Re 4M Mach 0.10 (2)
BIGFOIL.COM POLAR EXPORT
NACA67-118 a=0.8
NACA67-118 a=0.8 |  |  |  | Cl Max: | 1.3524 | at alpha= | 20 | deg
XFOIL ncrit=9 |  |  |  | L/D Max: | 90.303 | at alpha= | 2 | deg
Re: | 4000000 |  |  | Cd Min: | 0.04535 | at alpha= | 20 | deg
Mach: | 0.1 |  |  | Cl=0 at alpha= | -0.81605 | deg
|  |  |  | @ Cl=0.1, Cd= | 0.0035438
|  |  |  | @ Cl=0.4, Cd= | 0.0095581
|  |  |  | @ Cl=0.6, Cd= | 0.012454
alpha (deg) | Cl | Cd | Cm | Cl/Cd
-20 | -1.2682 | 0.04007 | -0.1129 | -31.6496
-19.5 | -1.2582 | 0.0367 | -0.1117 | -34.2834
-19 | -1.2525 | 0.03331 | -0.1095 | -37.6013
-18.5 | -1.2376 | 0.03078 | -0.1075 | -40.2079
-18 | -1.2163 | 0.0287 | -0.1057 | -42.3798
-17.5 | -1.1947 | 0.02676 | -0.1036 | -44.645
-17 | -1.1693 | 0.02517 | -0.1016 | -46.4561
-16.5 | -1.141 | 0.02375 | -0.0997 | -48.0421
-16 | -1.1101 | 0.02247 | -0.098 | -49.4036
-15.5 | -1.0788 | 0.0213 | -0.0962 | -50.6479
-15 | -1.049 | 0.02003 | -0.094 | -52.3714
-14.5 | -1.0174 | 0.01895 | -0.0918 | -53.6887
-14 | -0.9815 | 0.01807 | -0.0902 | -54.3165
-13.5 | -0.9442 | 0.01723 | -0.0886 | -54.7998
-13 | -0.9084 | 0.01635 | -0.0867 | -55.5596
-12.5 | -0.8702 | 0.01558 | -0.0851 | -55.8537
-12 | -0.8307 | 0.0149 | -0.0836 | -55.7517
-11.5 | -0.7908 | 0.01425 | -0.0821 | -55.4947
-11 | -0.7506 | 0.0136 | -0.0806 | -55.1912
-10.5 | -0.7086 | 0.01307 | -0.0792 | -54.2158
-10 | -0.6684 | 0.01249 | -0.0775 | -53.5148
-9.5 | -0.6247 | 0.01203 | -0.0764 | -51.9285
-9 | -0.5819 | 0.01156 | -0.075 | -50.3374
-8.5 | -0.538 | 0.01112 | -0.0738 | -48.3813
-8 | -0.4941 | 0.01067 | -0.0725 | -46.3074
-7.5 | -0.4484 | 0.01029 | -0.0715 | -43.5763
-7 | -0.4042 | 0.00988 | -0.0702 | -40.9109
-6.5 | -0.3597 | 0.00948 | -0.0689 | -37.943
-6 | -0.315 | 0.0091 | -0.0676 | -34.6154
-5.5 | -0.273 | 0.00866 | -0.0658 | -31.5242
-5 | -0.2347 | 0.00812 | -0.0632 | -28.9039
-4.5 | -0.1977 | 0.0076 | -0.0603 | -26.0132
-4 | -0.1674 | 0.00696 | -0.0561 | -24.0517
-3.5 | -0.1419 | 0.00632 | -0.0508 | -22.4525
-3 | -0.1242 | 0.00565 | -0.0437 | -21.9823
-2.5 | -0.1252 | 0.00509 | -0.0323 | -24.5972
-2 | -0.1074 | 0.00437 | -0.0248 | -24.5767
-1.5 | -0.0793 | 0.00362 | -0.0195 | -21.9061
-1 | -0.022 | 0.00357 | -0.0202 | -6.1625
-0.5 | 0.0378 | 0.00357 | -0.0215 | 10.5882
0 | 0.0963 | 0.00354 | -0.0225 | 27.2034
0.5 | 0.1554 | 0.0036 | -0.0235 | 43.1667
1 | 0.2147 | 0.00366 | -0.0246 | 58.6612
1.5 | 0.2728 | 0.00361 | -0.0256 | 75.5679
2 | 0.3278 | 0.00363 | -0.0259 | 90.303
2.5 | 0.3356 | 0.00437 | -0.016 | 76.7963
3 | 0.3038 | 0.00537 | 0.0021 | 56.5736
3.5 | 0.3004 | 0.00646 | 0.0134 | 46.5015
4 | 0.3175 | 0.00731 | 0.0203 | 43.4337
4.5 | 0.3408 | 0.00812 | 0.0258 | 41.9704
5 | 0.3686 | 0.00889 | 0.0303 | 41.4623
5.5 | 0.4015 | 0.00959 | 0.0337 | 41.8665
6 | 0.4375 | 0.01023 | 0.0365 | 42.7664
6.5 | 0.474 | 0.0109 | 0.0392 | 43.4862
7 | 0.5155 | 0.01141 | 0.0409 | 45.1797
7.5 | 0.5566 | 0.01194 | 0.0427 | 46.6164
8 | 0.5988 | 0.01244 | 0.0442 | 48.135
8.5 | 0.6421 | 0.01293 | 0.0455 | 49.6597
9 | 0.6845 | 0.01347 | 0.0469 | 50.8166
9.5 | 0.7267 | 0.01402 | 0.0482 | 51.8331
10 | 0.768 | 0.01462 | 0.0497 | 52.5308
10.5 | 0.8102 | 0.01521 | 0.0509 | 53.2676
11 | 0.8518 | 0.01583 | 0.0522 | 53.8092
11.5 | 0.8905 | 0.01658 | 0.0538 | 53.7093
12 | 0.9311 | 0.01729 | 0.0551 | 53.8519
12.5 | 0.9699 | 0.01807 | 0.0566 | 53.6746
13.5 | 1.041 | 0.01997 | 0.0603 | 52.1282
14 | 1.0746 | 0.02104 | 0.0622 | 51.0741
14.5 | 1.107 | 0.02217 | 0.0642 | 49.9323
15 | 1.1395 | 0.02337 | 0.0661 | 48.7591
15.5 | 1.1675 | 0.02484 | 0.0683 | 47.0008
16 | 1.1985 | 0.0262 | 0.07 | 45.7443
16.5 | 1.2257 | 0.02776 | 0.072 | 44.1535
17 | 1.2519 | 0.02946 | 0.074 | 42.4949
17.5 | 1.2748 | 0.03145 | 0.076 | 40.5342
18 | 1.2927 | 0.03379 | 0.0782 | 38.2569
18.5 | 1.3099 | 0.03635 | 0.0802 | 36.0358
19 | 1.3244 | 0.03918 | 0.082 | 33.803
19.5 | 1.3363 | 0.04239 | 0.0835 | 31.5239
20 | 1.3524 | 0.04535 | 0.0845 | 29.8214

## 69. Re 4M Mach 0.25 (1)
BIGFOIL.COM POLAR EXPORT
NACA67-118 a=0.8
NACA67-118 a=0.8 |  |  |  | Cl Max: | 1.277 | at alpha= | 12.5 | deg
JavaFoil+Calcfoil stall+Eppler ext transition |  |  |  | L/D Max: | 119.86 | at alpha= | 3.5 | deg
Re: | 4000000 |  |  | Cd Min: | 0.00306 | at alpha= | -0.5 | deg
Mach: | 0.25 |  |  | Cl=0 at alpha= | -0.83077 | deg
|  |  |  | @ Cl=0.1, Cd= | 0.0030956
|  |  |  | @ Cl=0.4, Cd= | 0.0036692
|  |  |  | @ Cl=0.6, Cd= | 0.0062817
alpha (deg) | Cl | Cd | Cm | Cl/Cd
-18 | -0.702 | 0.14597 | 0.017 | -4.81
-17.5 | -0.751 | 0.13497 | 0.017 | -5.565
-17 | -0.797 | 0.12329 | 0.017 | -6.468
-16.5 | -0.839 | 0.11445 | 0.017 | -7.326
-16 | -0.881 | 0.10109 | 0.017 | -8.719
-15.5 | -0.932 | 0.08117 | 0.018 | -11.485
-15 | -1.074 | 0.02998 | 0.022 | -35.802
-14.5 | -1.106 | 0.02601 | 0.021 | -42.503
-14 | -1.128 | 0.02314 | 0.02 | -48.756
-13.5 | -1.142 | 0.02114 | 0.018 | -54.029
-13 | -1.148 | 0.01967 | 0.017 | -58.356
-12.5 | -1.146 | 0.01842 | 0.016 | -62.196
-12 | -1.137 | 0.01737 | 0.014 | -65.425
-11.5 | -1.121 | 0.01634 | 0.013 | -68.616
-11 | -1.1 | 0.01549 | 0.011 | -71.001
-10.5 | -1.072 | 0.01478 | 0.01 | -72.564
-10 | -1.04 | 0.01406 | 0.008 | -73.934
-9.5 | -1 | 0.01339 | 0.007 | -74.704
-9 | -0.957 | 0.01277 | 0.006 | -74.971
-8.5 | -0.911 | 0.01222 | 0.004 | -74.537
-8 | -0.861 | 0.01171 | 0.003 | -73.57
-7.5 | -0.81 | 0.01118 | 0.001 | -72.451
-7 | -0.756 | 0.01072 | 0 | -70.492
-6.5 | -0.7 | 0.01027 | -0.002 | -68.184
-6 | -0.643 | 0.0099 | -0.004 | -64.959
-5.5 | -0.584 | 0.0095 | -0.005 | -61.491
-5 | -0.524 | 0.00892 | -0.007 | -58.744
-4.5 | -0.463 | 0.0086 | -0.008 | -53.9
-4 | -0.402 | 0.00658 | -0.01 | -61.108
-3.5 | -0.34 | 0.00529 | -0.011 | -64.244
-3 | -0.278 | 0.00391 | -0.013 | -71.148
-2.5 | -0.215 | 0.00355 | -0.014 | -60.562
-2 | -0.151 | 0.00347 | -0.016 | -43.49
-1.5 | -0.087 | 0.00342 | -0.018 | -25.386
-1 | -0.022 | 0.00342 | -0.019 | -6.48
-0.5 | 0.043 | 0.00306 | -0.021 | 13.911
0 | 0.107 | 0.0031 | -0.022 | 34.486
0.5 | 0.171 | 0.00327 | -0.024 | 52.355
1 | 0.235 | 0.00329 | -0.025 | 71.584
1.5 | 0.3 | 0.00332 | -0.027 | 90.362
2 | 0.363 | 0.00354 | -0.029 | 102.494
2.5 | 0.426 | 0.00376 | -0.03 | 113.254
3 | 0.488 | 0.00415 | -0.032 | 117.59
3.5 | 0.55 | 0.00459 | -0.033 | 119.86
4 | 0.61 | 0.00662 | -0.034 | 92.094
4.5 | 0.671 | 0.00807 | -0.036 | 83.076
5 | 0.73 | 0.0102 | -0.037 | 71.58
5.5 | 0.79 | 0.01064 | -0.039 | 74.258
6 | 0.848 | 0.0111 | -0.04 | 76.368
6.5 | 0.903 | 0.01155 | -0.042 | 78.211
7 | 0.956 | 0.012 | -0.043 | 79.657
7.5 | 1.007 | 0.0125 | -0.045 | 80.56
8 | 1.054 | 0.01302 | -0.046 | 81.002
8.5 | 1.098 | 0.01352 | -0.048 | 81.228
9 | 1.139 | 0.01412 | -0.049 | 80.656
9.5 | 1.175 | 0.01526 | -0.05 | 76.994
10 | 1.206 | 0.01597 | -0.052 | 75.511
10.5 | 1.232 | 0.01678 | -0.053 | 73.458
11 | 1.253 | 0.01764 | -0.055 | 71.013
11.5 | 1.267 | 0.01857 | -0.056 | 68.248
12 | 1.275 | 0.0196 | -0.057 | 65.068
12.5 | 1.277 | 0.02066 | -0.059 | 61.788
13 | 1.27 | 0.02217 | -0.06 | 57.308
13.5 | 1.258 | 0.02328 | -0.061 | 54.028
14 | 1.237 | 0.02512 | -0.062 | 49.25
14.5 | 1.207 | 0.02757 | -0.063 | 43.783
15 | 1.169 | 0.03091 | -0.064 | 37.823
15.5 | 1.032 | 0.06807 | -0.055 | 15.157
16 | 0.949 | 0.09935 | -0.048 | 9.555
16.5 | 0.898 | 0.11298 | -0.046 | 7.945
17 | 0.847 | 0.12431 | -0.044 | 6.814
17.5 | 0.795 | 0.13473 | -0.043 | 5.899

## 70. Re 4M Mach 0.25 (2)
BIGFOIL.COM POLAR EXPORT
NACA67-118 a=0.8
NACA67-118 a=0.8 |  |  |  | Cl Max: | 1.2796 | at alpha= | 19 | deg
XFOIL ncrit=9 |  |  |  | L/D Max: | 91.0811 | at alpha= | 2 | deg
Re: | 4000000 |  |  | Cd Min: | 0.06213 | at alpha= | 20 | deg
Mach: | 0.25 |  |  | Cl=0 at alpha= | -0.81382 | deg
|  |  |  | @ Cl=0.1, Cd= | 0.003621
|  |  |  | @ Cl=0.4, Cd= | 0.010283
|  |  |  | @ Cl=0.6, Cd= | 0.013199
alpha (deg) | Cl | Cd | Cm | Cl/Cd
-20 | -1.1545 | 0.05899 | -0.1257 | -19.5711
-19.5 | -1.1715 | 0.05152 | -0.1273 | -22.7387
-19 | -1.1787 | 0.04566 | -0.1272 | -25.8147
-18.5 | -1.1791 | 0.04082 | -0.1261 | -28.8854
-18 | -1.1781 | 0.03646 | -0.1242 | -32.3121
-17.5 | -1.1686 | 0.03307 | -0.1217 | -35.3372
-17 | -1.1554 | 0.03016 | -0.1188 | -38.309
-16.5 | -1.1321 | 0.02795 | -0.1164 | -40.5045
-16 | -1.1082 | 0.02591 | -0.1136 | -42.7711
-15.5 | -1.0791 | 0.02425 | -0.1111 | -44.499
-15 | -1.049 | 0.02274 | -0.1084 | -46.1302
-14.5 | -1.016 | 0.02143 | -0.1059 | -47.4102
-14 | -0.986 | 0.01999 | -0.1029 | -49.3247
-13.5 | -0.9503 | 0.01884 | -0.1005 | -50.4406
-13 | -0.9128 | 0.01784 | -0.0982 | -51.1659
-12.5 | -0.873 | 0.01695 | -0.0962 | -51.5044
-12 | -0.8351 | 0.01602 | -0.0938 | -52.1286
-11.5 | -0.7942 | 0.01525 | -0.0918 | -52.0787
-11 | -0.7513 | 0.01458 | -0.09 | -51.5295
-10.5 | -0.711 | 0.01385 | -0.0878 | -51.3357
-10 | -0.6669 | 0.01328 | -0.0861 | -50.2184
-9.5 | -0.6236 | 0.01269 | -0.0843 | -49.1411
-9 | -0.5792 | 0.01217 | -0.0827 | -47.5924
-8.5 | -0.5343 | 0.01165 | -0.0811 | -45.8627
-8 | -0.4881 | 0.01119 | -0.0797 | -43.6193
-7.5 | -0.4419 | 0.01075 | -0.0784 | -41.107
-7 | -0.3966 | 0.0103 | -0.0768 | -38.5049
-6.5 | -0.3495 | 0.00991 | -0.0755 | -35.2674
-6 | -0.3037 | 0.00949 | -0.074 | -32.0021
-5.5 | -0.2604 | 0.00903 | -0.0721 | -28.8372
-5 | -0.2209 | 0.00847 | -0.0694 | -26.0803
-4.5 | -0.1835 | 0.00791 | -0.0663 | -23.1985
-4 | -0.1521 | 0.00725 | -0.062 | -20.9793
-3.5 | -0.1253 | 0.00658 | -0.0567 | -19.0426
-3 | -0.108 | 0.00587 | -0.0494 | -18.3986
-2.5 | -0.112 | 0.0051 | -0.0372 | -21.9608
-2 | -0.1066 | 0.00443 | -0.0266 | -24.0632
-1.5 | -0.082 | 0.00367 | -0.0201 | -22.3433
-1 | -0.0229 | 0.00363 | -0.0209 | -6.3085
-0.5 | 0.0386 | 0.00365 | -0.0221 | 10.5753
0 | 0.0991 | 0.00362 | -0.0231 | 27.3757
0.5 | 0.1599 | 0.00369 | -0.0241 | 43.3333
1 | 0.2209 | 0.00372 | -0.0252 | 59.3817
1.5 | 0.2807 | 0.00369 | -0.0262 | 76.0705
2 | 0.337 | 0.0037 | -0.0263 | 91.0811
2.5 | 0.3373 | 0.00433 | -0.0143 | 77.8984
3 | 0.3002 | 0.00549 | 0.005 | 54.6812
3.5 | 0.2904 | 0.00675 | 0.0178 | 43.0222
4 | 0.307 | 0.00766 | 0.025 | 40.0783
4.5 | 0.3296 | 0.00854 | 0.0308 | 38.5948
5 | 0.358 | 0.00934 | 0.0355 | 38.3298
5.5 | 0.3898 | 0.01012 | 0.0394 | 38.5178
6 | 0.4291 | 0.01075 | 0.042 | 39.9163
6.5 | 0.4648 | 0.01151 | 0.0451 | 40.3823
7 | 0.508 | 0.01206 | 0.0469 | 42.1227
7.5 | 0.5519 | 0.01259 | 0.0486 | 43.8364
8 | 0.5953 | 0.01314 | 0.0503 | 45.3044
8.5 | 0.6394 | 0.01369 | 0.0519 | 46.7056
9 | 0.6836 | 0.01427 | 0.0535 | 47.9047
9.5 | 0.7281 | 0.01486 | 0.055 | 48.9973
10 | 0.7694 | 0.01558 | 0.057 | 49.3838
10.5 | 0.8131 | 0.01624 | 0.0585 | 50.0677
11 | 0.8552 | 0.01699 | 0.0603 | 50.3355
11.5 | 0.8967 | 0.01778 | 0.0621 | 50.4331
12 | 0.936 | 0.0187 | 0.0642 | 50.0535
12.5 | 0.9754 | 0.01965 | 0.0662 | 49.6387
13 | 1.0101 | 0.02085 | 0.0687 | 48.446
13.5 | 1.0461 | 0.02202 | 0.071 | 47.5068
14 | 1.078 | 0.02342 | 0.0737 | 46.029
14.5 | 1.1112 | 0.0248 | 0.0761 | 44.8065
15 | 1.1419 | 0.02637 | 0.0787 | 43.303
15.5 | 1.1715 | 0.0281 | 0.0812 | 41.6904
16 | 1.197 | 0.03015 | 0.0838 | 39.7015
17 | 1.2388 | 0.0351 | 0.0891 | 35.2934
17.5 | 1.2502 | 0.03846 | 0.0918 | 32.5065
18.5 | 1.2704 | 0.046 | 0.0956 | 27.6174
19 | 1.2796 | 0.05027 | 0.0965 | 25.4545
19.5 | 1.2733 | 0.05614 | 0.0971 | 22.6808
20 | 1.2716 | 0.06213 | 0.0964 | 20.4668

## 71. Re 4M Mach 0.50 (1)
BIGFOIL.COM POLAR EXPORT
NACA67-118 a=0.8
NACA67-118 a=0.8 |  |  |  | Cl Max: | 1.17 | at alpha= | 20 | deg
JavaFoil+Calcfoil stall+Eppler ext transition |  |  |  | L/D Max: | 119.038 | at alpha= | 2.5 | deg
Re: | 4000000 |  |  | Cd Min: | 0.00362 | at alpha= | -1 | deg
Mach: | 0.5 |  |  | Cl=0 at alpha= | -0.82639 | deg
|  |  |  | @ Cl=0.1, Cd= | 0.0036494
|  |  |  | @ Cl=0.4, Cd= | 0.0038456
|  |  |  | @ Cl=0.6, Cd= | 0.0065058
alpha (deg) | Cl | Cd | Cm | Cl/Cd
-20 | -1.081 | 0.16346 | 0.024 | -6.612
-19.5 | -1.053 | 0.15883 | 0.023 | -6.633
-19 | -1.029 | 0.1538 | 0.023 | -6.692
-18.5 | -0.997 | 0.14956 | 0.021 | -6.669
-18 | -0.969 | 0.14396 | 0.02 | -6.729
-17.5 | -0.941 | 0.13917 | 0.019 | -6.762
-17 | -0.916 | 0.14188 | 0.019 | -6.454
-16.5 | -0.886 | 0.13375 | 0.017 | -6.626
-16 | -0.856 | 0.12813 | 0.016 | -6.684
-15.5 | -0.828 | 0.1224 | 0.015 | -6.768
-15 | -0.801 | 0.1199 | 0.014 | -6.679
-14.5 | -0.774 | 0.11572 | 0.013 | -6.688
-14 | -0.743 | 0.1261 | 0.011 | -5.895
-13.5 | -0.716 | 0.10581 | 0.011 | -6.765
-13 | -0.688 | 0.10253 | 0.01 | -6.712
-12.5 | -0.66 | 0.09896 | 0.009 | -6.673
-12 | -0.632 | 0.09294 | 0.008 | -6.805
-11.5 | -0.604 | 0.08516 | 0.007 | -7.092
-11 | -0.576 | 0.07604 | 0.006 | -7.58
-10.5 | -0.549 | 0.06872 | 0.006 | -7.987
-10 | -0.52 | 0.06997 | 0.005 | -7.435
-9.5 | -0.495 | 0.06106 | 0.004 | -8.11
-9 | -0.858 | 0.01684 | 0.006 | -50.909
-8.5 | -0.894 | 0.01536 | 0.004 | -58.214
-8 | -0.885 | 0.0144 | 0.003 | -61.461
-7.5 | -0.854 | 0.01349 | 0.001 | -63.339
-7 | -0.811 | 0.01263 | -0.001 | -64.227
-6.5 | -0.76 | 0.01198 | -0.002 | -63.441
-6 | -0.704 | 0.01134 | -0.004 | -62.044
-5.5 | -0.643 | 0.01077 | -0.006 | -59.719
-5 | -0.579 | 0.0103 | -0.007 | -56.255
-4.5 | -0.513 | 0.00987 | -0.009 | -52.021
-4 | -0.445 | 0.00945 | -0.011 | -47.144
-3.5 | -0.377 | 0.00705 | -0.012 | -53.517
-3 | -0.309 | 0.00436 | -0.014 | -70.791
-2.5 | -0.239 | 0.0038 | -0.016 | -62.808
-2 | -0.168 | 0.00371 | -0.018 | -45.201
-1.5 | -0.097 | 0.00363 | -0.019 | -26.614
-1 | -0.025 | 0.00362 | -0.021 | -6.806
-0.5 | 0.047 | 0.00362 | -0.023 | 13.068
0 | 0.119 | 0.00366 | -0.025 | 32.483
0.5 | 0.191 | 0.00368 | -0.026 | 51.81
1 | 0.262 | 0.00371 | -0.028 | 70.754
1.5 | 0.334 | 0.00375 | -0.03 | 88.999
2 | 0.403 | 0.00385 | -0.032 | 104.738
2.5 | 0.473 | 0.00398 | -0.033 | 119.038
3 | 0.542 | 0.00461 | -0.035 | 117.685
3.5 | 0.609 | 0.0068 | -0.037 | 89.564
4 | 0.676 | 0.00849 | -0.038 | 79.682
4.5 | 0.742 | 0.0109 | -0.04 | 68.094
5 | 0.808 | 0.01158 | -0.042 | 69.721
5.5 | 0.871 | 0.0122 | -0.043 | 71.365
6 | 0.93 | 0.01284 | -0.045 | 72.436
6.5 | 0.983 | 0.01347 | -0.047 | 72.947
7 | 1.027 | 0.01434 | -0.048 | 71.658
7.5 | 1.06 | 0.01513 | -0.05 | 70.068
8 | 1.074 | 0.01672 | -0.051 | 64.241
8.5 | 1.051 | 0.0181 | -0.053 | 58.07
9 | 0.895 | 0.02023 | -0.054 | 44.256
9.5 | 0.588 | 0.06484 | -0.032 | 9.065
10 | 0.612 | 0.07173 | -0.029 | 8.534
10.5 | 0.639 | 0.08075 | -0.029 | 7.917
11 | 0.669 | 0.07393 | -0.031 | 9.043
11.5 | 0.696 | 0.08409 | -0.031 | 8.272
12 | 0.723 | 0.09302 | -0.032 | 7.777
12.5 | 0.752 | 0.09627 | -0.034 | 7.808
13 | 0.779 | 0.10089 | -0.035 | 7.722
13.5 | 0.807 | 0.10407 | -0.035 | 7.75
14 | 0.836 | 0.11016 | -0.038 | 7.589
14.5 | 0.865 | 0.11646 | -0.04 | 7.424
15 | 0.891 | 0.11681 | -0.04 | 7.626
15.5 | 0.919 | 0.12245 | -0.041 | 7.502
16 | 0.947 | 0.12665 | -0.043 | 7.479
16.5 | 0.98 | 0.1311 | -0.047 | 7.472
17 | 1.003 | 0.13505 | -0.046 | 7.426
17.5 | 1.03 | 0.14104 | -0.047 | 7.306
18 | 1.06 | 0.1477 | -0.049 | 7.179
18.5 | 1.092 | 0.14998 | -0.053 | 7.284
19 | 1.114 | 0.15405 | -0.051 | 7.234
19.5 | 1.142 | 0.15803 | -0.052 | 7.225
20 | 1.17 | 0.16508 | -0.054 | 7.09

## 72. Re 4M Mach 0.50 (2)
BIGFOIL.COM POLAR EXPORT
NACA67-118 a=0.8
NACA67-118 a=0.8 |  |  |  | Cl Max: | 0.9566 | at alpha= | 12.5 | deg
XFOIL ncrit=9 |  |  |  | L/D Max: | 92.0347 | at alpha= | 2 | deg
Re: | 4000000 |  |  | Cd Min: | 0.19857 | at alpha= | -20 | deg
Mach: | 0.5 |  |  | Cl=0 at alpha= | -0.79356 | deg
|  |  |  | @ Cl=0.1, Cd= | 0.0040871
|  |  |  | @ Cl=0.4, Cd= | 0.013487
|  |  |  | @ Cl=0.6, Cd= | 0.016626
alpha (deg) | Cl | Cd | Cm | Cl/Cd
-20 | -0.4371 | 0.19857 | -0.0764 | -2.2012
-19.5 | -0.4227 | 0.19064 | -0.0809 | -2.2173
-19 | -0.4169 | 0.1807 | -0.0857 | -2.3071
-18.5 | -0.4349 | 0.16601 | -0.0923 | -2.6197
-18 | -0.4231 | 0.15804 | -0.0969 | -2.6772
-17.5 | -0.4488 | 0.14342 | -0.1045 | -3.1293
-16.5 | -0.516 | 0.1145 | -0.1217 | -4.5066
-16 | -0.5462 | 0.10165 | -0.1296 | -5.3733
-15.5 | -0.5728 | 0.0896 | -0.1368 | -6.3929
-15 | -0.5965 | 0.07755 | -0.1442 | -7.6918
-14.5 | -0.6227 | 0.06556 | -0.152 | -9.4982
-14 | -0.6542 | 0.0547 | -0.1578 | -11.9598
-13.5 | -0.6892 | 0.04528 | -0.1599 | -15.2208
-13 | -0.729 | 0.03707 | -0.1581 | -19.6655
-12.5 | -0.7597 | 0.03062 | -0.1532 | -24.8106
-12 | -0.7752 | 0.02572 | -0.1464 | -30.14
-11.5 | -0.7684 | 0.02236 | -0.1395 | -34.3649
-11 | -0.7446 | 0.02004 | -0.1333 | -37.1557
-10.5 | -0.7075 | 0.01842 | -0.1282 | -38.4093
-10 | -0.664 | 0.01713 | -0.1238 | -38.7624
-9.5 | -0.6177 | 0.01603 | -0.1198 | -38.534
-9 | -0.5692 | 0.01511 | -0.1163 | -37.6704
-8.5 | -0.5181 | 0.01432 | -0.1133 | -36.1802
-8 | -0.467 | 0.0136 | -0.1105 | -34.3382
-7.5 | -0.4154 | 0.01295 | -0.1079 | -32.0772
-7 | -0.3629 | 0.01236 | -0.1055 | -29.3608
-6.5 | -0.3108 | 0.01179 | -0.1032 | -26.3613
-6 | -0.259 | 0.01126 | -0.101 | -23.0018
-5.5 | -0.2074 | 0.01076 | -0.0988 | -19.2751
-5 | -0.1616 | 0.01014 | -0.0958 | -15.9369
-4.5 | -0.1217 | 0.00945 | -0.0918 | -12.8783
-4 | -0.0858 | 0.00874 | -0.0871 | -9.8169
-3.5 | -0.0591 | 0.00792 | -0.0806 | -7.4621
-3 | -0.046 | 0.00688 | -0.0715 | -6.686
-2.5 | -0.0528 | 0.00568 | -0.0581 | -9.2958
-2 | -0.0953 | 0.00464 | -0.0363 | -20.5388
-1.5 | -0.0943 | 0.00394 | -0.023 | -23.934
-1 | -0.0282 | 0.00394 | -0.0235 | -7.1574
-0.5 | 0.0401 | 0.004 | -0.0244 | 10.025
0 | 0.1089 | 0.0041 | -0.0255 | 26.561
0.5 | 0.1779 | 0.00413 | -0.0265 | 43.0751
1 | 0.2451 | 0.00404 | -0.0271 | 60.6683
1.5 | 0.3103 | 0.00401 | -0.0274 | 77.3815
2 | 0.3709 | 0.00403 | -0.0265 | 92.0347
2.5 | 0.3356 | 0.00461 | -0.0053 | 72.7983
3 | 0.2862 | 0.00625 | 0.0171 | 45.792
3.5 | 0.2527 | 0.00813 | 0.0352 | 31.0824
4 | 0.2627 | 0.00939 | 0.0446 | 27.9766
4.5 | 0.2859 | 0.01046 | 0.0515 | 27.3327
5 | 0.3147 | 0.01149 | 0.0573 | 27.389
6 | 0.3904 | 0.01331 | 0.0656 | 29.3313
6.5 | 0.4348 | 0.01413 | 0.0687 | 30.7714
7 | 0.4837 | 0.01486 | 0.0712 | 32.5505
7.5 | 0.5332 | 0.01562 | 0.0738 | 34.1357
8 | 0.5848 | 0.01637 | 0.0761 | 35.7239
8.5 | 0.6346 | 0.01721 | 0.0788 | 36.8739
9 | 0.6833 | 0.01811 | 0.0818 | 37.7305
9.5 | 0.7319 | 0.0191 | 0.0849 | 38.3194
10 | 0.7802 | 0.02017 | 0.0881 | 38.6812
10.5 | 0.8277 | 0.02135 | 0.0916 | 38.7681
11 | 0.8724 | 0.02275 | 0.0956 | 38.3473
11.5 | 0.9121 | 0.02449 | 0.1002 | 37.2438
12 | 0.9432 | 0.02677 | 0.1054 | 35.2335
12.5 | 0.9566 | 0.03015 | 0.1116 | 31.728
13 | 0.9517 | 0.03485 | 0.1178 | 27.3085
13.5 | 0.927 | 0.04139 | 0.1228 | 22.3967
14 | 0.8945 | 0.04942 | 0.1251 | 18.1
14.5 | 0.8544 | 0.05933 | 0.124 | 14.4008
15 | 0.8243 | 0.06975 | 0.1199 | 11.8179
15.5 | 0.7896 | 0.08207 | 0.1129 | 9.6211
16 | 0.7625 | 0.09455 | 0.105 | 8.0645
16.5 | 0.7414 | 0.10668 | 0.0974 | 6.9498
17 | 0.7159 | 0.11927 | 0.0896 | 6.0023
17.5 | 0.692 | 0.13185 | 0.0818 | 5.2484

## 73. Re 5M Mach 0.00 (1)
BIGFOIL.COM POLAR EXPORT
NACA67-118 a=0.8
NACA67-118 a=0.8 |  |  |  | Cl Max: | 1.379 | at alpha= | 14.5 | deg
JavaFoil+Calcfoil stall+Eppler ext transition |  |  |  | L/D Max: | 104.205 | at alpha= | 2.5 | deg
Re: | 5000000 |  |  | Cd Min: | 0.00266 | at alpha= | -1 | deg
Mach: | 0 |  |  | Cl=0 at alpha= | -0.8254 | deg
|  |  |  | @ Cl=0.1, Cd= | 0.0033192
|  |  |  | @ Cl=0.4, Cd= | 0.0038577
|  |  |  | @ Cl=0.6, Cd= | 0.0071561
alpha (deg) | Cl | Cd | Cm | Cl/Cd
-20 | -1 | 0.13217 | 0.024 | -7.565
-19.5 | -1.015 | 0.12833 | 0.023 | -7.911
-19 | -1.056 | 0.10025 | 0.025 | -10.538
-18.5 | -1.101 | 0.07551 | 0.026 | -14.578
-18 | -1.156 | 0.05106 | 0.027 | -22.635
-17.5 | -1.221 | 0.03138 | 0.028 | -38.901
-17 | -1.236 | 0.02829 | 0.027 | -43.669
-16.5 | -1.246 | 0.02606 | 0.025 | -47.817
-16 | -1.253 | 0.02407 | 0.024 | -52.046
-15.5 | -1.256 | 0.02253 | 0.023 | -55.756
-15 | -1.256 | 0.02097 | 0.022 | -59.902
-14.5 | -1.252 | 0.01962 | 0.021 | -63.813
-14 | -1.243 | 0.01862 | 0.019 | -66.792
-13.5 | -1.231 | 0.01754 | 0.018 | -70.177
-13 | -1.214 | 0.01671 | 0.017 | -72.637
-12.5 | -1.193 | 0.01585 | 0.015 | -75.239
-12 | -1.168 | 0.01519 | 0.014 | -76.906
-11.5 | -1.139 | 0.0144 | 0.012 | -79.121
-11 | -1.107 | 0.01381 | 0.011 | -80.192
-10.5 | -1.071 | 0.01326 | 0.01 | -80.8
-10 | -1.032 | 0.01263 | 0.008 | -81.758
-9.5 | -0.989 | 0.01205 | 0.007 | -82.031
-9 | -0.942 | 0.01157 | 0.005 | -81.439
-8.5 | -0.894 | 0.01109 | 0.004 | -80.594
-8 | -0.843 | 0.01066 | 0.002 | -79.117
-7.5 | -0.791 | 0.01022 | 0.001 | -77.443
-7 | -0.737 | 0.00983 | 0 | -75.028
-6.5 | -0.682 | 0.00947 | -0.002 | -71.998
-6 | -0.626 | 0.00913 | -0.003 | -68.501
-5.5 | -0.568 | 0.00879 | -0.005 | -64.63
-5 | -0.509 | 0.00849 | -0.006 | -59.994
-4.5 | -0.45 | 0.0082 | -0.008 | -54.85
-4 | -0.39 | 0.00685 | -0.009 | -56.97
-3.5 | -0.33 | 0.00611 | -0.011 | -53.919
-3 | -0.269 | 0.00497 | -0.012 | -54.042
-2.5 | -0.208 | 0.00356 | -0.014 | -58.396
-2 | -0.146 | 0.00274 | -0.016 | -53.382
-1.5 | -0.084 | 0.00272 | -0.017 | -30.983
-1 | -0.022 | 0.00266 | -0.019 | -8.082
-0.5 | 0.041 | 0.00316 | -0.02 | 13.059
0 | 0.104 | 0.00333 | -0.022 | 31.165
0.5 | 0.166 | 0.00333 | -0.023 | 49.93
1 | 0.229 | 0.00337 | -0.025 | 67.91
1.5 | 0.291 | 0.00342 | -0.026 | 84.932
2 | 0.352 | 0.00348 | -0.028 | 101.013
2.5 | 0.413 | 0.00396 | -0.029 | 104.205
3 | 0.473 | 0.00496 | -0.031 | 95.296
3.5 | 0.532 | 0.006 | -0.032 | 88.712
4 | 0.592 | 0.00703 | -0.033 | 84.204
4.5 | 0.651 | 0.00796 | -0.035 | 81.741
5 | 0.71 | 0.00942 | -0.036 | 75.311
5.5 | 0.768 | 0.00979 | -0.038 | 78.422
6 | 0.825 | 0.01021 | -0.039 | 80.757
6.5 | 0.879 | 0.01062 | -0.041 | 82.823
7 | 0.932 | 0.01101 | -0.042 | 84.692
7.5 | 0.984 | 0.0114 | -0.043 | 86.266
8 | 1.033 | 0.01186 | -0.045 | 87.07
8.5 | 1.079 | 0.0123 | -0.046 | 87.738
9 | 1.123 | 0.01278 | -0.048 | 87.923
9.5 | 1.165 | 0.01329 | -0.049 | 87.643
10 | 1.202 | 0.01384 | -0.05 | 86.894
10.5 | 1.237 | 0.01496 | -0.052 | 82.687
11 | 1.268 | 0.01562 | -0.053 | 81.162
11.5 | 1.296 | 0.01633 | -0.054 | 79.351
12 | 1.319 | 0.01719 | -0.056 | 76.757
12.5 | 1.339 | 0.01801 | -0.057 | 74.348
13 | 1.355 | 0.01873 | -0.058 | 72.335
13.5 | 1.367 | 0.01961 | -0.059 | 69.716
14 | 1.375 | 0.0207 | -0.061 | 66.417
14.5 | 1.379 | 0.02173 | -0.062 | 63.447
15 | 1.379 | 0.02302 | -0.063 | 59.904
15.5 | 1.375 | 0.02435 | -0.064 | 56.488
16 | 1.368 | 0.02589 | -0.065 | 52.832
16.5 | 1.356 | 0.02779 | -0.066 | 48.797
17 | 1.342 | 0.02987 | -0.067 | 44.916
17.5 | 1.325 | 0.03184 | -0.068 | 41.618
18 | 1.302 | 0.03569 | -0.069 | 36.486
18.5 | 1.272 | 0.0411 | -0.069 | 30.943
19 | 1.188 | 0.0684 | -0.064 | 17.374
19.5 | 1.132 | 0.09371 | -0.061 | 12.082

## 74. Re 5M Mach 0.00 (2)
BIGFOIL.COM POLAR EXPORT
NACA67-118 a=0.8
NACA67-118 a=0.8 |  |  |  | Cl Max: | 1.3927 | at alpha= | 20 | deg
XFOIL ncrit=9 |  |  |  | L/D Max: | 81.988 | at alpha= | 1.5 | deg
Re: | 5000000 |  |  | Cd Min: | 0.0405 | at alpha= | 20 | deg
Mach: | 0 |  |  | Cl=0 at alpha= | -0.81904 | deg
|  |  |  | @ Cl=0.1, Cd= | 0.0031994
|  |  |  | @ Cl=0.4, Cd= | 0.0091265
|  |  |  | @ Cl=0.6, Cd= | 0.011726
alpha (deg) | Cl | Cd | Cm | Cl/Cd
-20 | -1.3157 | 0.0349 | -0.1075 | -37.6991
-19.5 | -1.2996 | 0.03242 | -0.106 | -40.0864
-19 | -1.28 | 0.03027 | -0.1044 | -42.2861
-18.5 | -1.2595 | 0.02824 | -0.1027 | -44.5999
-18 | -1.2394 | 0.02631 | -0.1005 | -47.1076
-17.5 | -1.2165 | 0.02462 | -0.0984 | -49.411
-17 | -1.1899 | 0.02315 | -0.0965 | -51.3996
-16.5 | -1.159 | 0.02196 | -0.0949 | -52.7778
-16 | -1.1294 | 0.02077 | -0.093 | -54.3765
-15.5 | -1.0953 | 0.01982 | -0.0915 | -55.2624
-15 | -1.0626 | 0.01882 | -0.0897 | -56.4612
-14.5 | -1.0294 | 0.0178 | -0.0878 | -57.8315
-14 | -0.9941 | 0.01692 | -0.0862 | -58.753
-13.5 | -0.9576 | 0.01612 | -0.0846 | -59.4045
-13 | -0.918 | 0.01546 | -0.0833 | -59.379
-12.5 | -0.8817 | 0.01469 | -0.0815 | -60.0204
-12 | -0.8427 | 0.01405 | -0.08 | -59.9786
-11.5 | -0.8017 | 0.01349 | -0.0787 | -59.4292
-11 | -0.7619 | 0.01292 | -0.0771 | -58.9706
-10.5 | -0.7208 | 0.01237 | -0.0757 | -58.27
-10 | -0.6778 | 0.01187 | -0.0746 | -57.1019
-9.5 | -0.6353 | 0.01138 | -0.0733 | -55.826
-9 | -0.5926 | 0.01092 | -0.072 | -54.2674
-8.5 | -0.5481 | 0.0105 | -0.0709 | -52.2
-8 | -0.5036 | 0.0101 | -0.0698 | -49.8614
-7.5 | -0.4594 | 0.00971 | -0.0686 | -47.312
-7 | -0.4145 | 0.00934 | -0.0675 | -44.379
-6.5 | -0.3687 | 0.009 | -0.0664 | -40.9667
-6 | -0.3248 | 0.00864 | -0.065 | -37.5926
-5.5 | -0.2819 | 0.00825 | -0.0634 | -34.1697
-5 | -0.2425 | 0.00778 | -0.0611 | -31.1697
-4.5 | -0.2034 | 0.00735 | -0.0586 | -27.6735
-4 | -0.1695 | 0.00683 | -0.0551 | -24.817
-3.5 | -0.1405 | 0.00624 | -0.0505 | -22.516
-3 | -0.115 | 0.00565 | -0.0451 | -20.354
-2.5 | -0.105 | 0.00509 | -0.036 | -20.6287
-2 | -0.0849 | 0.00456 | -0.0291 | -18.6184
-1.5 | -0.064 | 0.00369 | -0.0224 | -17.3442
-1 | -0.0211 | 0.00322 | -0.0202 | -6.5528
-0.5 | 0.0372 | 0.00322 | -0.0212 | 11.5528
0 | 0.0967 | 0.0032 | -0.0225 | 30.2188
0.5 | 0.1556 | 0.00319 | -0.0237 | 48.7774
1 | 0.2139 | 0.00325 | -0.0247 | 65.8154
1.5 | 0.2722 | 0.00332 | -0.0257 | 81.988
2 | 0.3043 | 0.00386 | -0.0211 | 78.8342
2.5 | 0.2901 | 0.00461 | -0.0066 | 62.9284
3 | 0.2765 | 0.00564 | 0.0072 | 49.0248
3.5 | 0.2869 | 0.00652 | 0.0155 | 44.0031
4 | 0.3114 | 0.00723 | 0.0209 | 43.0705
4.5 | 0.3381 | 0.00796 | 0.0257 | 42.4749
5 | 0.371 | 0.0086 | 0.0292 | 43.1395
5.5 | 0.4057 | 0.00923 | 0.0323 | 43.9545
6 | 0.4454 | 0.00975 | 0.0344 | 45.6821
6.5 | 0.4813 | 0.01041 | 0.0371 | 46.2344
7 | 0.5235 | 0.01089 | 0.0387 | 48.0716
7.5 | 0.5669 | 0.01135 | 0.04 | 49.9471
8 | 0.61 | 0.01184 | 0.0413 | 51.5203
8.5 | 0.6523 | 0.01235 | 0.0427 | 52.8178
9 | 0.6954 | 0.01282 | 0.0439 | 54.2434
9.5 | 0.738 | 0.01333 | 0.0452 | 55.3638
10 | 0.7794 | 0.01388 | 0.0466 | 56.1527
10.5 | 0.8207 | 0.01444 | 0.0479 | 56.8352
11 | 0.8615 | 0.01504 | 0.0492 | 57.2806
11.5 | 0.9027 | 0.01565 | 0.0505 | 57.6805
12 | 0.9412 | 0.01636 | 0.052 | 57.5306
12.5 | 0.9795 | 0.01713 | 0.0535 | 57.1804
13 | 1.0167 | 0.01795 | 0.0551 | 56.6407
13.5 | 1.0505 | 0.01895 | 0.057 | 55.4354
14 | 1.0852 | 0.01994 | 0.0587 | 54.4233
15 | 1.1504 | 0.02212 | 0.0625 | 52.0072
15.5 | 1.1838 | 0.0232 | 0.064 | 51.0259
16 | 1.2126 | 0.02456 | 0.066 | 49.373
16.5 | 1.2428 | 0.02589 | 0.0677 | 48.0031
17.5 | 1.2919 | 0.02932 | 0.0718 | 44.0621
18 | 1.3132 | 0.03132 | 0.0738 | 41.9285
18.5 | 1.3357 | 0.0333 | 0.0755 | 40.1111
19 | 1.3577 | 0.03539 | 0.077 | 38.3639
19.5 | 1.3745 | 0.03796 | 0.0786 | 36.2092
20 | 1.3927 | 0.0405 | 0.0798 | 34.3877

## 75. Re 5M Mach 0.10 (1)
BIGFOIL.COM POLAR EXPORT
NACA67-118 a=0.8
NACA67-118 a=0.8 |  |  |  | Cl Max: | 1.362 | at alpha= | 14.5 | deg
JavaFoil+Calcfoil stall+Eppler ext transition |  |  |  | L/D Max: | 103.93 | at alpha= | 2.5 | deg
Re: | 5000000 |  |  | Cd Min: | 0.00272 | at alpha= | -1.5 | deg
Mach: | 0.1 |  |  | Cl=0 at alpha= | -0.8254 | deg
|  |  |  | @ Cl=0.1, Cd= | 0.0033103
|  |  |  | @ Cl=0.4, Cd= | 0.0038666
|  |  |  | @ Cl=0.6, Cd= | 0.0071497
alpha (deg) | Cl | Cd | Cm | Cl/Cd
-20 | -0.943 | 0.14191 | 0.023 | -6.647
-19.5 | -0.963 | 0.13692 | 0.022 | -7.034
-19 | -0.998 | 0.11504 | 0.024 | -8.675
-18.5 | -1.028 | 0.10008 | 0.024 | -10.268
-18 | -1.057 | 0.08586 | 0.024 | -12.317
-17.5 | -1.158 | 0.04055 | 0.027 | -28.556
-17 | -1.201 | 0.0299 | 0.027 | -40.169
-16.5 | -1.216 | 0.02726 | 0.025 | -44.624
-16 | -1.228 | 0.02499 | 0.024 | -49.122
-15.5 | -1.235 | 0.02325 | 0.023 | -53.109
-15 | -1.239 | 0.02152 | 0.022 | -57.554
-14.5 | -1.238 | 0.02008 | 0.021 | -61.665
-14 | -1.232 | 0.01896 | 0.019 | -64.976
-13.5 | -1.222 | 0.01782 | 0.018 | -68.57
-13 | -1.207 | 0.01696 | 0.017 | -71.178
-12.5 | -1.188 | 0.01617 | 0.015 | -73.479
-12 | -1.165 | 0.01539 | 0.014 | -75.735
-11.5 | -1.138 | 0.01458 | 0.013 | -78.084
-11 | -1.107 | 0.01397 | 0.011 | -79.279
-10.5 | -1.072 | 0.0134 | 0.01 | -80.039
-10 | -1.034 | 0.01273 | 0.008 | -81.219
-9.5 | -0.991 | 0.01215 | 0.007 | -81.581
-9 | -0.945 | 0.01166 | 0.005 | -81.068
-8.5 | -0.897 | 0.01117 | 0.004 | -80.284
-8 | -0.846 | 0.01076 | 0.002 | -78.652
-7.5 | -0.794 | 0.01031 | 0.001 | -77.011
-7 | -0.74 | 0.00988 | 0 | -74.928
-6.5 | -0.685 | 0.00951 | -0.002 | -72.037
-6 | -0.628 | 0.00916 | -0.003 | -68.58
-5.5 | -0.571 | 0.00885 | -0.005 | -64.499
-5 | -0.512 | 0.00855 | -0.006 | -59.876
-4.5 | -0.452 | 0.00826 | -0.008 | -54.732
-4 | -0.392 | 0.00691 | -0.009 | -56.712
-3.5 | -0.331 | 0.00613 | -0.011 | -54.057
-3 | -0.27 | 0.00499 | -0.013 | -54.116
-2.5 | -0.209 | 0.00357 | -0.014 | -58.595
-2 | -0.147 | 0.00275 | -0.016 | -53.472
-1.5 | -0.085 | 0.00272 | -0.017 | -31.128
-1 | -0.022 | 0.00302 | -0.019 | -7.147
-0.5 | 0.041 | 0.00302 | -0.02 | 13.72
0 | 0.104 | 0.00333 | -0.022 | 31.299
0.5 | 0.167 | 0.00332 | -0.023 | 50.321
1 | 0.23 | 0.00336 | -0.025 | 68.438
1.5 | 0.292 | 0.00341 | -0.026 | 85.682
2 | 0.353 | 0.00348 | -0.028 | 101.466
2.5 | 0.415 | 0.00399 | -0.029 | 103.93
3 | 0.475 | 0.005 | -0.031 | 95.026
3.5 | 0.535 | 0.00602 | -0.032 | 88.877
4 | 0.595 | 0.00707 | -0.034 | 84.096
4.5 | 0.654 | 0.00801 | -0.035 | 81.65
5 | 0.713 | 0.0095 | -0.036 | 75.062
5.5 | 0.771 | 0.00986 | -0.038 | 78.239
6 | 0.828 | 0.01029 | -0.039 | 80.522
6.5 | 0.883 | 0.01067 | -0.041 | 82.764
7 | 0.936 | 0.0111 | -0.042 | 84.366
7.5 | 0.987 | 0.0115 | -0.044 | 85.834
8 | 1.036 | 0.01192 | -0.045 | 86.939
8.5 | 1.083 | 0.01241 | -0.046 | 87.219
9 | 1.126 | 0.01294 | -0.048 | 87.048
9.5 | 1.167 | 0.01345 | -0.049 | 86.75
10 | 1.204 | 0.01398 | -0.051 | 86.114
10.5 | 1.237 | 0.0151 | -0.052 | 81.942
11 | 1.267 | 0.01582 | -0.053 | 80.12
11.5 | 1.293 | 0.01654 | -0.055 | 78.196
12 | 1.316 | 0.0173 | -0.056 | 76.051
12.5 | 1.333 | 0.01828 | -0.057 | 72.936
13 | 1.347 | 0.01901 | -0.058 | 70.845
13.5 | 1.356 | 0.02008 | -0.06 | 67.516
14 | 1.361 | 0.02108 | -0.061 | 64.561
14.5 | 1.362 | 0.0223 | -0.062 | 61.075
15 | 1.358 | 0.02355 | -0.063 | 57.668
15.5 | 1.35 | 0.02502 | -0.064 | 53.967
16 | 1.338 | 0.02686 | -0.065 | 49.828
16.5 | 1.322 | 0.02888 | -0.066 | 45.776
17 | 1.303 | 0.03126 | -0.067 | 41.689
17.5 | 1.279 | 0.0346 | -0.068 | 36.975
18 | 1.247 | 0.03984 | -0.068 | 31.307
18.5 | 1.155 | 0.06979 | -0.063 | 16.548
19 | 1.094 | 0.0974 | -0.059 | 11.232
19.5 | 1.055 | 0.11436 | -0.057 | 9.227

## 76. Re 5M Mach 0.10 (2)
BIGFOIL.COM POLAR EXPORT
NACA67-118 a=0.8
NACA67-118 a=0.8 |  |  |  | Cl Max: | 1.3882 | at alpha= | 20 | deg
XFOIL ncrit=9 |  |  |  | L/D Max: | 82.4398 | at alpha= | 1.5 | deg
Re: | 5000000 |  |  | Cd Min: | 0.04228 | at alpha= | 20 | deg
Mach: | 0.1 |  |  | Cl=0 at alpha= | -0.81857 | deg
|  |  |  | @ Cl=0.1, Cd= | 0.0032095
|  |  |  | @ Cl=0.4, Cd= | 0.0092266
|  |  |  | @ Cl=0.6, Cd= | 0.011865
alpha (deg) | Cl | Cd | Cm | Cl/Cd
-20 | -1.3096 | 0.03663 | -0.1111 | -35.7521
-19.5 | -1.2956 | 0.03384 | -0.1095 | -38.2861
-19 | -1.2773 | 0.03147 | -0.1079 | -40.5879
-18.5 | -1.2555 | 0.02942 | -0.1063 | -42.6751
-18 | -1.2359 | 0.02735 | -0.1041 | -45.1883
-17.5 | -1.2158 | 0.02542 | -0.1017 | -47.8285
-17 | -1.1894 | 0.02385 | -0.0997 | -49.87
-16.5 | -1.16 | 0.02253 | -0.0978 | -51.4869
-16 | -1.1308 | 0.02126 | -0.0957 | -53.1891
-15.5 | -1.0976 | 0.02021 | -0.094 | -54.3097
-15 | -1.0632 | 0.01923 | -0.0923 | -55.2886
-14.5 | -1.0306 | 0.01816 | -0.0903 | -56.7511
-14 | -0.995 | 0.01724 | -0.0885 | -57.7146
-13.5 | -0.9595 | 0.01637 | -0.0866 | -58.6133
-13 | -0.92 | 0.01567 | -0.0852 | -58.7109
-12.5 | -0.8819 | 0.01493 | -0.0835 | -59.069
-12 | -0.844 | 0.01423 | -0.0817 | -59.3113
-11.5 | -0.8028 | 0.01365 | -0.0803 | -58.8132
-11 | -0.7617 | 0.01309 | -0.0789 | -58.1895
-10.5 | -0.7214 | 0.0125 | -0.0773 | -57.712
-10 | -0.6779 | 0.012 | -0.0761 | -56.4917
-9.5 | -0.6349 | 0.01149 | -0.0748 | -55.2567
-9 | -0.5916 | 0.01103 | -0.0735 | -53.6355
-8.5 | -0.5478 | 0.01058 | -0.0722 | -51.7769
-8 | -0.5025 | 0.01019 | -0.0711 | -49.3131
-7.5 | -0.4578 | 0.0098 | -0.0699 | -46.7143
-7 | -0.4133 | 0.00941 | -0.0686 | -43.9214
-6.5 | -0.3671 | 0.00907 | -0.0676 | -40.4741
-6 | -0.3224 | 0.00871 | -0.0663 | -37.0149
-5.5 | -0.2799 | 0.00831 | -0.0645 | -33.6823
-5 | -0.24 | 0.00784 | -0.0622 | -30.6122
-4.5 | -0.2007 | 0.0074 | -0.0597 | -27.1216
-4 | -0.1665 | 0.00688 | -0.0562 | -24.2006
-3.5 | -0.1373 | 0.00628 | -0.0517 | -21.8631
-3 | -0.112 | 0.00568 | -0.0461 | -19.7183
-2.5 | -0.1018 | 0.00508 | -0.0371 | -20.0394
-2 | -0.0842 | 0.00457 | -0.0295 | -18.4245
-1.5 | -0.0643 | 0.0037 | -0.0225 | -17.3784
-1 | -0.0213 | 0.00323 | -0.0203 | -6.5944
-0.5 | 0.0374 | 0.00323 | -0.0214 | 11.5789
0 | 0.0972 | 0.00321 | -0.0226 | 30.2804
0.5 | 0.1565 | 0.0032 | -0.0238 | 48.9062
1 | 0.215 | 0.00326 | -0.0248 | 65.9509
1.5 | 0.2737 | 0.00332 | -0.0258 | 82.4398
2 | 0.3059 | 0.00385 | -0.0212 | 79.4545
2.5 | 0.2895 | 0.00462 | -0.0061 | 62.6623
3.5 | 0.2847 | 0.00658 | 0.0164 | 43.2675
4 | 0.3087 | 0.00731 | 0.0219 | 42.2298
4.5 | 0.3363 | 0.00803 | 0.0266 | 41.8804
5 | 0.3687 | 0.00868 | 0.0302 | 42.477
5.5 | 0.4042 | 0.0093 | 0.0332 | 43.4624
6.5 | 0.4796 | 0.01051 | 0.0383 | 45.6327
7 | 0.5226 | 0.01099 | 0.0398 | 47.5523
7.5 | 0.5663 | 0.01146 | 0.0411 | 49.4154
8 | 0.6087 | 0.01197 | 0.0426 | 50.8521
8.5 | 0.6518 | 0.01248 | 0.0439 | 52.2276
9 | 0.6957 | 0.01295 | 0.0451 | 53.722
9.5 | 0.7383 | 0.01347 | 0.0464 | 54.8107
10 | 0.7793 | 0.01405 | 0.048 | 55.4662
10.5 | 0.8215 | 0.01461 | 0.0493 | 56.2286
11 | 0.8626 | 0.01523 | 0.0507 | 56.6382
11.5 | 0.9033 | 0.01587 | 0.0521 | 56.9187
12 | 0.9422 | 0.01661 | 0.0537 | 56.7249
12.5 | 0.9814 | 0.01736 | 0.0551 | 56.5323
13 | 1.0177 | 0.01826 | 0.0569 | 55.7338
13.5 | 1.0517 | 0.01928 | 0.059 | 54.5488
14 | 1.0864 | 0.02032 | 0.0608 | 53.4646
15 | 1.1527 | 0.02254 | 0.0646 | 51.1402
15.5 | 1.1853 | 0.02372 | 0.0664 | 49.9705
16 | 1.2136 | 0.02516 | 0.0685 | 48.2353
16.5 | 1.2429 | 0.0266 | 0.0704 | 46.7256
17.5 | 1.2885 | 0.03042 | 0.0749 | 42.357
18 | 1.3127 | 0.03232 | 0.0767 | 40.6157
18.5 | 1.3356 | 0.03438 | 0.0783 | 38.8482
19 | 1.3563 | 0.03667 | 0.08 | 36.9866
19.5 | 1.3716 | 0.03948 | 0.0816 | 34.7416
20 | 1.3882 | 0.04228 | 0.0829 | 32.8335

## 77. Re 5M Mach 0.25 (1)
BIGFOIL.COM POLAR EXPORT
NACA67-118 a=0.8
NACA67-118 a=0.8 |  |  |  | Cl Max: | 1.278 | at alpha= | 12.5 | deg
JavaFoil+Calcfoil stall+Eppler ext transition |  |  |  | L/D Max: | 104.454 | at alpha= | 2.5 | deg
Re: | 5000000 |  |  | Cd Min: | 0.00291 | at alpha= | -1 | deg
Mach: | 0.25 |  |  | Cl=0 at alpha= | -0.83077 | deg
|  |  |  | @ Cl=0.1, Cd= | 0.0030756
|  |  |  | @ Cl=0.4, Cd= | 0.0038637
|  |  |  | @ Cl=0.6, Cd= | 0.00723
alpha (deg) | Cl | Cd | Cm | Cl/Cd
-18 | -0.703 | 0.14354 | 0.017 | -4.898
-17.5 | -0.752 | 0.13222 | 0.017 | -5.685
-17 | -0.8 | 0.11887 | 0.018 | -6.731
-16.5 | -0.842 | 0.11034 | 0.017 | -7.631
-16 | -0.89 | 0.09312 | 0.018 | -9.562
-15.5 | -0.977 | 0.05508 | 0.021 | -17.738
-15 | -1.082 | 0.027 | 0.022 | -40.055
-14.5 | -1.109 | 0.02427 | 0.021 | -45.716
-14 | -1.131 | 0.02189 | 0.02 | -51.687
-13.5 | -1.144 | 0.02015 | 0.018 | -56.794
-13 | -1.149 | 0.01879 | 0.017 | -61.158
-12.5 | -1.147 | 0.01763 | 0.016 | -65.084
-12 | -1.138 | 0.01664 | 0.014 | -68.375
-11.5 | -1.122 | 0.01565 | 0.013 | -71.715
-11 | -1.101 | 0.01484 | 0.011 | -74.171
-10.5 | -1.073 | 0.01416 | 0.01 | -75.787
-10 | -1.04 | 0.01348 | 0.008 | -77.181
-9.5 | -1.001 | 0.01284 | 0.007 | -77.99
-9 | -0.958 | 0.01224 | 0.006 | -78.261
-8.5 | -0.911 | 0.01171 | 0.004 | -77.808
-8 | -0.862 | 0.01124 | 0.003 | -76.714
-7.5 | -0.81 | 0.01073 | 0.001 | -75.517
-7 | -0.756 | 0.01027 | 0 | -73.692
-6.5 | -0.701 | 0.00984 | -0.002 | -71.194
-6 | -0.643 | 0.00948 | -0.004 | -67.851
-5.5 | -0.585 | 0.00912 | -0.005 | -64.09
-5 | -0.525 | 0.0088 | -0.007 | -59.623
-4.5 | -0.464 | 0.0085 | -0.008 | -54.578
-4 | -0.402 | 0.00727 | -0.01 | -55.293
-3.5 | -0.34 | 0.00608 | -0.011 | -55.856
-3 | -0.277 | 0.005 | -0.013 | -55.463
-2.5 | -0.214 | 0.0035 | -0.014 | -61.268
-2 | -0.151 | 0.00336 | -0.016 | -44.866
-1.5 | -0.087 | 0.00331 | -0.018 | -26.218
-1 | -0.022 | 0.00291 | -0.019 | -7.63
-0.5 | 0.043 | 0.00304 | -0.021 | 13.978
0 | 0.107 | 0.00308 | -0.022 | 34.769
0.5 | 0.171 | 0.00324 | -0.024 | 52.859
1 | 0.236 | 0.00329 | -0.025 | 71.541
1.5 | 0.3 | 0.00349 | -0.027 | 85.842
2 | 0.363 | 0.00357 | -0.029 | 101.692
2.5 | 0.426 | 0.00407 | -0.03 | 104.454
3 | 0.487 | 0.00514 | -0.031 | 94.809
3.5 | 0.549 | 0.00621 | -0.033 | 88.436
4 | 0.61 | 0.00743 | -0.034 | 82.13
4.5 | 0.671 | 0.00864 | -0.036 | 77.641
5 | 0.731 | 0.00979 | -0.037 | 74.643
5.5 | 0.79 | 0.01021 | -0.039 | 77.444
6 | 0.848 | 0.01066 | -0.04 | 79.583
6.5 | 0.904 | 0.01109 | -0.042 | 81.515
7 | 0.957 | 0.01151 | -0.043 | 83.148
7.5 | 1.007 | 0.01198 | -0.045 | 84.109
8 | 1.055 | 0.01249 | -0.046 | 84.487
8.5 | 1.099 | 0.013 | -0.048 | 84.54
9 | 1.14 | 0.01355 | -0.049 | 84.094
9.5 | 1.176 | 0.01467 | -0.051 | 80.117
10 | 1.207 | 0.01533 | -0.052 | 78.752
10.5 | 1.233 | 0.01614 | -0.053 | 76.42
11 | 1.254 | 0.01697 | -0.055 | 73.906
11.5 | 1.268 | 0.01782 | -0.056 | 71.175
12 | 1.276 | 0.01882 | -0.057 | 67.83
12.5 | 1.278 | 0.01982 | -0.059 | 64.471
13 | 1.272 | 0.02123 | -0.06 | 59.897
13.5 | 1.259 | 0.02232 | -0.061 | 56.419
14 | 1.239 | 0.02396 | -0.062 | 51.7
14.5 | 1.21 | 0.02614 | -0.063 | 46.294
15 | 1.173 | 0.02876 | -0.064 | 40.802
15.5 | 1.123 | 0.03442 | -0.064 | 32.632
16 | 0.965 | 0.08747 | -0.052 | 11.036
16.5 | 0.904 | 0.10666 | -0.048 | 8.473
17 | 0.85 | 0.1197 | -0.046 | 7.104
17.5 | 0.797 | 0.13005 | -0.045 | 6.13

## 78. Re 5M Mach 0.25 (2)
BIGFOIL.COM POLAR EXPORT
NACA67-118 a=0.8
NACA67-118 a=0.8 |  |  |  | Cl Max: | 1.3231 | at alpha= | 20 | deg
XFOIL ncrit=9 |  |  |  | L/D Max: | 83.5312 | at alpha= | 1.5 | deg
Re: | 5000000 |  |  | Cd Min: | 0.05682 | at alpha= | 20 | deg
Mach: | 0.25 |  |  | Cl=0 at alpha= | -0.81736 | deg
|  |  |  | @ Cl=0.1, Cd= | 0.00327
|  |  |  | @ Cl=0.4, Cd= | 0.0098881
|  |  |  | @ Cl=0.6, Cd= | 0.012532
alpha (deg) | Cl | Cd | Cm | Cl/Cd
-20 | -1.2236 | 0.05198 | -0.1275 | -23.5398
-19.5 | -1.2317 | 0.04602 | -0.1274 | -26.7645
-19 | -1.2316 | 0.04116 | -0.1265 | -29.9223
-18.5 | -1.2262 | 0.03711 | -0.1248 | -33.0423
-18 | -1.2071 | 0.03431 | -0.1229 | -35.1822
-17.5 | -1.1972 | 0.03106 | -0.1202 | -38.5448
-17 | -1.1751 | 0.02874 | -0.1177 | -40.8873
-16.5 | -1.153 | 0.02657 | -0.1149 | -43.3948
-16 | -1.1297 | 0.0246 | -0.1118 | -45.9228
-15.5 | -1.103 | 0.02289 | -0.1088 | -48.187
-15 | -1.0696 | 0.02154 | -0.1064 | -49.6565
-14.5 | -1.0368 | 0.02022 | -0.1038 | -51.276
-14 | -0.9988 | 0.01917 | -0.1016 | -52.1022
-13.5 | -0.9654 | 0.01798 | -0.0988 | -53.693
-13 | -0.9271 | 0.01702 | -0.0965 | -54.4712
-12.5 | -0.8876 | 0.01617 | -0.0943 | -54.8918
-12 | -0.847 | 0.01541 | -0.0922 | -54.9643
-11.5 | -0.8065 | 0.01464 | -0.0901 | -55.0888
-11 | -0.765 | 0.01394 | -0.0881 | -54.878
-10.5 | -0.722 | 0.0133 | -0.0862 | -54.2857
-10 | -0.6779 | 0.0127 | -0.0845 | -53.378
-9.5 | -0.6335 | 0.01214 | -0.0829 | -52.1829
-9 | -0.5892 | 0.01161 | -0.0812 | -50.7494
-8.5 | -0.5435 | 0.01112 | -0.0797 | -48.8759
-8 | -0.4968 | 0.0107 | -0.0784 | -46.4299
-7.5 | -0.4521 | 0.01023 | -0.0767 | -44.1935
-7 | -0.4043 | 0.00986 | -0.0755 | -41.0041
-6.5 | -0.3578 | 0.00946 | -0.0742 | -37.8224
-6 | -0.3123 | 0.00907 | -0.0725 | -34.4322
-5.5 | -0.2669 | 0.00868 | -0.0709 | -30.7488
-5 | -0.2253 | 0.00821 | -0.0686 | -27.4421
-4.5 | -0.1862 | 0.00771 | -0.0658 | -24.1505
-4 | -0.1513 | 0.00715 | -0.0621 | -21.1608
-3.5 | -0.1207 | 0.00652 | -0.0575 | -18.5123
-2.5 | -0.084 | 0.00512 | -0.0429 | -16.4062
-1.5 | -0.066 | 0.00372 | -0.0234 | -17.7419
-1 | -0.0221 | 0.00328 | -0.0209 | -6.7378
-0.5 | 0.0384 | 0.00328 | -0.022 | 11.7073
0 | 0.1 | 0.00327 | -0.0233 | 30.581
0.5 | 0.1609 | 0.00325 | -0.0244 | 49.5077
1 | 0.2213 | 0.00332 | -0.0254 | 66.6566
1.5 | 0.2815 | 0.00337 | -0.0264 | 83.5312
2 | 0.3141 | 0.00384 | -0.0214 | 81.7969
2.5 | 0.2854 | 0.00471 | -0.0033 | 60.5945
3 | 0.2697 | 0.00583 | 0.011 | 46.2607
3.5 | 0.2732 | 0.00689 | 0.021 | 39.6517
4 | 0.2982 | 0.00765 | 0.0265 | 38.9804
4.5 | 0.325 | 0.00844 | 0.0316 | 38.5071
5 | 0.359 | 0.0091 | 0.0353 | 39.4505
5.5 | 0.3938 | 0.00979 | 0.0388 | 40.2247
6 | 0.433 | 0.01041 | 0.0414 | 41.5946
6.5 | 0.472 | 0.01106 | 0.044 | 42.6763
7 | 0.5158 | 0.01159 | 0.0457 | 44.5039
7.5 | 0.5604 | 0.01211 | 0.0473 | 46.2758
8 | 0.6064 | 0.0126 | 0.0486 | 48.127
8.5 | 0.6496 | 0.0132 | 0.0504 | 49.2121
9 | 0.6946 | 0.01376 | 0.0519 | 50.4797
9.5 | 0.7382 | 0.01437 | 0.0536 | 51.3709
10 | 0.7831 | 0.01492 | 0.055 | 52.4866
10.5 | 0.8245 | 0.01563 | 0.057 | 52.7511
11 | 0.8672 | 0.01633 | 0.0587 | 53.1047
11.5 | 0.9095 | 0.01707 | 0.0605 | 53.2806
12 | 0.9486 | 0.01795 | 0.0626 | 52.8468
12.5 | 0.987 | 0.01892 | 0.0648 | 52.167
13 | 1.0237 | 0.02001 | 0.0672 | 51.1594
13.5 | 1.0571 | 0.02128 | 0.0699 | 49.6758
14 | 1.0939 | 0.02245 | 0.0721 | 48.7261
14.5 | 1.1276 | 0.02381 | 0.0745 | 47.3583
15 | 1.1612 | 0.02521 | 0.0769 | 46.0611
15.5 | 1.1881 | 0.027 | 0.0798 | 44.0037
16 | 1.2139 | 0.02896 | 0.0826 | 41.9164
16.5 | 1.2376 | 0.03115 | 0.0853 | 39.7303
17 | 1.2625 | 0.03338 | 0.0877 | 37.822
18 | 1.297 | 0.03922 | 0.0924 | 33.0699
18.5 | 1.3099 | 0.04272 | 0.0943 | 30.6625
19 | 1.321 | 0.04657 | 0.0958 | 28.3659
19.5 | 1.3217 | 0.05157 | 0.0969 | 25.6292
20 | 1.3231 | 0.05682 | 0.0971 | 23.2858

## 79. Re 5M Mach 0.50 (1)
BIGFOIL.COM POLAR EXPORT
NACA67-118 a=0.8
NACA67-118 a=0.8 |  |  |  | Cl Max: | 1.174 | at alpha= | 20 | deg
JavaFoil+Calcfoil stall+Eppler ext transition |  |  |  | L/D Max: | 108.453 | at alpha= | 2 | deg
Re: | 5000000 |  |  | Cd Min: | 0.00343 | at alpha= | -0.5 | deg
Mach: | 0.5 |  |  | Cl=0 at alpha= | -0.82639 | deg
|  |  |  | @ Cl=0.1, Cd= | 0.0034521
|  |  |  | @ Cl=0.4, Cd= | 0.0037149
|  |  |  | @ Cl=0.6, Cd= | 0.0071943
alpha (deg) | Cl | Cd | Cm | Cl/Cd
-20 | -1.082 | 0.15977 | 0.024 | -6.77
-19.5 | -1.054 | 0.15391 | 0.023 | -6.848
-19 | -1.032 | 0.14946 | 0.024 | -6.903
-18.5 | -1 | 0.14596 | 0.022 | -6.848
-18 | -0.969 | 0.14051 | 0.02 | -6.897
-17.5 | -0.941 | 0.13478 | 0.019 | -6.985
-17 | -0.917 | 0.13643 | 0.019 | -6.719
-16.5 | -0.887 | 0.12927 | 0.017 | -6.862
-16 | -0.857 | 0.12603 | 0.016 | -6.798
-15.5 | -0.829 | 0.12058 | 0.015 | -6.873
-15 | -0.801 | 0.11611 | 0.014 | -6.899
-14.5 | -0.774 | 0.11211 | 0.013 | -6.907
-14 | -0.744 | 0.1212 | 0.011 | -6.135
-13.5 | -0.716 | 0.10303 | 0.011 | -6.951
-13 | -0.688 | 0.09805 | 0.01 | -7.022
-12.5 | -0.661 | 0.09452 | 0.009 | -6.989
-12 | -0.633 | 0.09059 | 0.008 | -6.983
-11.5 | -0.604 | 0.08195 | 0.007 | -7.375
-11 | -0.577 | 0.07367 | 0.007 | -7.83
-10.5 | -0.551 | 0.06675 | 0.006 | -8.25
-10 | -0.521 | 0.06984 | 0.005 | -7.455
-9.5 | -0.5 | 0.05755 | 0.005 | -8.681
-9 | -0.858 | 0.01626 | 0.006 | -52.8
-8.5 | -0.895 | 0.01485 | 0.004 | -60.257
-8 | -0.886 | 0.01368 | 0.003 | -64.739
-7.5 | -0.855 | 0.01269 | 0.001 | -67.384
-7 | -0.812 | 0.01213 | -0.001 | -66.944
-6.5 | -0.761 | 0.01149 | -0.002 | -66.228
-6 | -0.704 | 0.01087 | -0.004 | -64.793
-5.5 | -0.643 | 0.01034 | -0.006 | -62.227
-5 | -0.58 | 0.00988 | -0.007 | -58.688
-4.5 | -0.514 | 0.00946 | -0.009 | -54.312
-4 | -0.446 | 0.00908 | -0.011 | -49.117
-3.5 | -0.377 | 0.00736 | -0.012 | -51.255
-3 | -0.308 | 0.00599 | -0.014 | -51.372
-2.5 | -0.238 | 0.00419 | -0.016 | -56.938
-2 | -0.168 | 0.00358 | -0.018 | -46.849
-1.5 | -0.097 | 0.00351 | -0.02 | -27.537
-1 | -0.025 | 0.00344 | -0.021 | -7.172
-0.5 | 0.047 | 0.00343 | -0.023 | 13.81
0 | 0.119 | 0.00346 | -0.025 | 34.379
0.5 | 0.191 | 0.00348 | -0.026 | 54.79
1 | 0.262 | 0.00354 | -0.028 | 74.053
1.5 | 0.334 | 0.00363 | -0.03 | 91.897
2 | 0.404 | 0.00372 | -0.032 | 108.453
2.5 | 0.473 | 0.00441 | -0.033 | 107.211
3 | 0.541 | 0.00637 | -0.035 | 84.862
3.5 | 0.609 | 0.00732 | -0.037 | 83.255
4 | 0.677 | 0.00864 | -0.038 | 78.304
4.5 | 0.743 | 0.0106 | -0.04 | 70.108
5 | 0.808 | 0.01113 | -0.042 | 72.609
5.5 | 0.871 | 0.01184 | -0.043 | 73.575
6 | 0.931 | 0.01244 | -0.045 | 74.816
6.5 | 0.983 | 0.01305 | -0.047 | 75.358
7 | 1.028 | 0.01376 | -0.048 | 74.693
7.5 | 1.061 | 0.0146 | -0.05 | 72.683
8 | 1.075 | 0.01615 | -0.051 | 66.52
8.5 | 1.052 | 0.01749 | -0.053 | 60.137
9 | 0.896 | 0.01938 | -0.055 | 46.227
9.5 | 0.591 | 0.06214 | -0.034 | 9.51
10 | 0.613 | 0.06892 | -0.03 | 8.893
10.5 | 0.639 | 0.07816 | -0.029 | 8.181
11 | 0.671 | 0.07244 | -0.034 | 9.258
11.5 | 0.696 | 0.08232 | -0.032 | 8.458
12 | 0.724 | 0.08983 | -0.033 | 8.06
12.5 | 0.752 | 0.09201 | -0.034 | 8.173
13 | 0.779 | 0.09828 | -0.035 | 7.931
13.5 | 0.807 | 0.1014 | -0.036 | 7.958
14 | 0.837 | 0.10477 | -0.039 | 7.986
14.5 | 0.866 | 0.1144 | -0.041 | 7.566
15 | 0.891 | 0.11452 | -0.04 | 7.781
15.5 | 0.919 | 0.11952 | -0.041 | 7.688
16 | 0.949 | 0.12252 | -0.044 | 7.744
16.5 | 0.983 | 0.12762 | -0.049 | 7.7
17 | 1.003 | 0.13244 | -0.046 | 7.576
17.5 | 1.031 | 0.13686 | -0.047 | 7.532
18 | 1.062 | 0.14287 | -0.05 | 7.436
18.5 | 1.096 | 0.14584 | -0.054 | 7.512
19 | 1.115 | 0.15107 | -0.052 | 7.382
19.5 | 1.143 | 0.15335 | -0.053 | 7.451
20 | 1.174 | 0.15887 | -0.056 | 7.39

## 80. Re 5M Mach 0.50 (2)
BIGFOIL.COM POLAR EXPORT
NACA67-118 a=0.8
NACA67-118 a=0.8 |  |  |  | Cl Max: | 0.9791 | at alpha= | 12.5 | deg
XFOIL ncrit=9 |  |  |  | L/D Max: | 93.0952 | at alpha= | 2 | deg
Re: | 5000000 |  |  | Cd Min: | 0.12852 | at alpha= | 17.5 | deg
Mach: | 0.5 |  |  | Cl=0 at alpha= | -0.8 | deg
|  |  |  | @ Cl=0.1, Cd= | 0.0036369
|  |  |  | @ Cl=0.4, Cd= | 0.013013
|  |  |  | @ Cl=0.6, Cd= | 0.015889
alpha (deg) | Cl | Cd | Cm | Cl/Cd
-17 | -0.5134 | 0.12321 | -0.1169 | -4.1669
-16.5 | -0.5398 | 0.11063 | -0.1248 | -4.8793
-16 | -0.5705 | 0.09799 | -0.1326 | -5.822
-15.5 | -0.6065 | 0.08479 | -0.1406 | -7.153
-15 | -0.6293 | 0.07295 | -0.1483 | -8.6265
-14.5 | -0.6554 | 0.06158 | -0.1553 | -10.6431
-14 | -0.6866 | 0.05142 | -0.1598 | -13.3528
-13.5 | -0.7198 | 0.04272 | -0.1606 | -16.8493
-13 | -0.7562 | 0.03515 | -0.1579 | -21.5135
-12.5 | -0.7845 | 0.02911 | -0.1523 | -26.9495
-12 | -0.7964 | 0.02452 | -0.1452 | -32.4796
-11.5 | -0.7888 | 0.02128 | -0.138 | -37.0677
-11 | -0.7623 | 0.01907 | -0.1318 | -39.9738
-10.5 | -0.7255 | 0.01747 | -0.1265 | -41.5283
-10 | -0.6784 | 0.01634 | -0.1223 | -41.5177
-9.5 | -0.6306 | 0.01533 | -0.1184 | -41.135
-9 | -0.5807 | 0.01447 | -0.115 | -40.1313
-8.5 | -0.5289 | 0.01372 | -0.112 | -38.5496
-8 | -0.478 | 0.01302 | -0.1091 | -36.7127
-7.5 | -0.4254 | 0.01241 | -0.1065 | -34.2788
-7 | -0.3726 | 0.01185 | -0.1041 | -31.443
-6.5 | -0.3206 | 0.01131 | -0.1018 | -28.3466
-6 | -0.2677 | 0.01083 | -0.0997 | -24.7184
-5.5 | -0.2152 | 0.01039 | -0.0976 | -20.7122
-5 | -0.1661 | 0.00985 | -0.0951 | -16.8629
-4.5 | -0.1237 | 0.00918 | -0.0915 | -13.4749
-4 | -0.0847 | 0.00849 | -0.0873 | -9.9764
-3.5 | -0.052 | 0.00773 | -0.0819 | -6.727
-3 | -0.0292 | 0.00685 | -0.0746 | -4.2628
-2.5 | -0.0225 | 0.00582 | -0.0639 | -3.866
-2 | -0.0406 | 0.00469 | -0.0477 | -8.6567
-1.5 | -0.0734 | 0.00384 | -0.0273 | -19.1146
-1 | -0.0274 | 0.00355 | -0.0236 | -7.7183
-0.5 | 0.0411 | 0.00362 | -0.0247 | 11.3536
0 | 0.1107 | 0.00364 | -0.0258 | 30.4121
0.5 | 0.1787 | 0.00357 | -0.0266 | 50.056
1 | 0.2461 | 0.00359 | -0.0274 | 68.5515
1.5 | 0.3106 | 0.00361 | -0.0275 | 86.0388
2 | 0.3519 | 0.00378 | -0.0225 | 93.0952
2.5 | 0.28 | 0.00511 | 0.0058 | 54.7945
3.5 | 0.2349 | 0.00827 | 0.0383 | 28.4039
4 | 0.2524 | 0.00936 | 0.0464 | 26.9658
4.5 | 0.283 | 0.01027 | 0.052 | 27.556
5 | 0.3145 | 0.01123 | 0.0573 | 28.0053
5.5 | 0.3553 | 0.01203 | 0.0611 | 29.5345
6 | 0.3944 | 0.01293 | 0.0651 | 30.5027
6.5 | 0.4425 | 0.01364 | 0.0677 | 32.4413
7 | 0.4938 | 0.01429 | 0.0699 | 34.5556
7.5 | 0.5434 | 0.01503 | 0.0725 | 36.1544
8 | 0.5938 | 0.0158 | 0.0751 | 37.5823
8.5 | 0.6463 | 0.01655 | 0.0775 | 39.0514
9 | 0.6951 | 0.01747 | 0.0805 | 39.7882
9.5 | 0.7455 | 0.0184 | 0.0834 | 40.5163
10 | 0.7957 | 0.0194 | 0.0866 | 41.0155
10.5 | 0.8432 | 0.02059 | 0.0902 | 40.9519
11 | 0.8894 | 0.02189 | 0.0941 | 40.6304
11.5 | 0.9302 | 0.02353 | 0.0987 | 39.5325
12 | 0.9642 | 0.02562 | 0.104 | 37.6347
12.5 | 0.9791 | 0.0288 | 0.1105 | 33.9965
13 | 0.9736 | 0.03338 | 0.1172 | 29.1672
13.5 | 0.9467 | 0.03983 | 0.1228 | 23.7685
14 | 0.9155 | 0.0475 | 0.1257 | 19.2737
14.5 | 0.8785 | 0.05681 | 0.1255 | 15.4638
15 | 0.8478 | 0.06694 | 0.1221 | 12.6651
15.5 | 0.8143 | 0.07872 | 0.1158 | 10.3443
16 | 0.788 | 0.09086 | 0.1082 | 8.6727
16.5 | 0.7682 | 0.10274 | 0.1007 | 7.4771
17 | 0.7426 | 0.11534 | 0.0928 | 6.4384
17.5 | 0.7132 | 0.12852 | 0.0844 | 5.5493

## 81. Re 6M Mach 0.00 (1)
BIGFOIL.COM POLAR EXPORT
NACA67-118 a=0.8
NACA67-118 a=0.8 |  |  |  | Cl Max: | 1.38 | at alpha= | 14.5 | deg
JavaFoil+Calcfoil stall+Eppler ext transition |  |  |  | L/D Max: | 91.134 | at alpha= | 2 | deg
Re: | 6000000 |  |  | Cd Min: | 0.00281 | at alpha= | -1.5 | deg
Mach: | 0 |  |  | Cl=0 at alpha= | -0.8254 | deg
|  |  |  | @ Cl=0.1, Cd= | 0.0031671
|  |  |  | @ Cl=0.4, Cd= | 0.0046292
|  |  |  | @ Cl=0.6, Cd= | 0.0073402
alpha (deg) | Cl | Cd | Cm | Cl/Cd
-20 | -1.004 | 0.12751 | 0.025 | -7.872
-19.5 | -1.025 | 0.11817 | 0.024 | -8.675
-19 | -1.071 | 0.08901 | 0.026 | -12.029
-18.5 | -1.126 | 0.06077 | 0.027 | -18.527
-18 | -1.195 | 0.03663 | 0.028 | -32.62
-17.5 | -1.223 | 0.02994 | 0.028 | -40.857
-17 | -1.239 | 0.02676 | 0.027 | -46.289
-16.5 | -1.248 | 0.02488 | 0.025 | -50.154
-16 | -1.255 | 0.02301 | 0.024 | -54.547
-15.5 | -1.258 | 0.02161 | 0.023 | -58.241
-15 | -1.258 | 0.02016 | 0.022 | -62.412
-14.5 | -1.253 | 0.01891 | 0.021 | -66.294
-14 | -1.244 | 0.01794 | 0.019 | -69.345
-13.5 | -1.232 | 0.01692 | 0.018 | -72.779
-13 | -1.215 | 0.01614 | 0.017 | -75.267
-12.5 | -1.194 | 0.01532 | 0.015 | -77.925
-12 | -1.169 | 0.01468 | 0.014 | -79.627
-11.5 | -1.14 | 0.01392 | 0.012 | -81.89
-11 | -1.108 | 0.01335 | 0.011 | -82.985
-10.5 | -1.072 | 0.01281 | 0.01 | -83.664
-10 | -1.033 | 0.01221 | 0.008 | -84.574
-9.5 | -0.989 | 0.01166 | 0.007 | -84.843
-9 | -0.943 | 0.01117 | 0.005 | -84.421
-8.5 | -0.895 | 0.0107 | 0.004 | -83.571
-8 | -0.844 | 0.01032 | 0.002 | -81.796
-7.5 | -0.792 | 0.00986 | 0.001 | -80.293
-7 | -0.738 | 0.00948 | 0 | -77.804
-6.5 | -0.682 | 0.00913 | -0.002 | -74.732
-6 | -0.626 | 0.00881 | -0.003 | -71.021
-5.5 | -0.568 | 0.00848 | -0.005 | -67.008
-5 | -0.51 | 0.00823 | -0.006 | -61.945
-4.5 | -0.45 | 0.00796 | -0.008 | -56.585
-4 | -0.39 | 0.00712 | -0.009 | -54.773
-3.5 | -0.33 | 0.00628 | -0.011 | -52.507
-3 | -0.269 | 0.00536 | -0.012 | -50.117
-2.5 | -0.207 | 0.00462 | -0.014 | -44.898
-2 | -0.146 | 0.00345 | -0.016 | -42.296
-1.5 | -0.084 | 0.00281 | -0.017 | -30.001
-1 | -0.022 | 0.00292 | -0.019 | -7.374
-0.5 | 0.041 | 0.00283 | -0.02 | 14.577
0 | 0.104 | 0.00319 | -0.022 | 32.554
0.5 | 0.166 | 0.00324 | -0.023 | 51.387
1 | 0.229 | 0.00329 | -0.025 | 69.392
1.5 | 0.291 | 0.00334 | -0.026 | 86.996
2 | 0.351 | 0.00385 | -0.028 | 91.134
2.5 | 0.412 | 0.00482 | -0.029 | 85.505
3 | 0.472 | 0.0057 | -0.031 | 82.847
3.5 | 0.532 | 0.00648 | -0.032 | 82.1
4 | 0.592 | 0.00721 | -0.033 | 82.125
4.5 | 0.651 | 0.00817 | -0.035 | 79.74
5 | 0.71 | 0.00914 | -0.036 | 77.649
5.5 | 0.768 | 0.00948 | -0.038 | 81.05
6 | 0.825 | 0.00989 | -0.039 | 83.406
6.5 | 0.88 | 0.01025 | -0.041 | 85.811
7 | 0.933 | 0.01065 | -0.042 | 87.628
7.5 | 0.984 | 0.01103 | -0.043 | 89.263
8 | 1.033 | 0.01148 | -0.045 | 90
8.5 | 1.08 | 0.01191 | -0.046 | 90.696
9 | 1.124 | 0.0124 | -0.048 | 90.621
9.5 | 1.165 | 0.01289 | -0.049 | 90.416
10 | 1.203 | 0.01339 | -0.05 | 89.862
10.5 | 1.238 | 0.01448 | -0.052 | 85.49
11 | 1.269 | 0.01512 | -0.053 | 83.894
11.5 | 1.296 | 0.01582 | -0.054 | 81.922
12 | 1.32 | 0.01663 | -0.056 | 79.384
12.5 | 1.34 | 0.01742 | -0.057 | 76.909
13 | 1.356 | 0.01814 | -0.058 | 74.769
13.5 | 1.368 | 0.01898 | -0.059 | 72.096
14 | 1.376 | 0.02002 | -0.061 | 68.721
14.5 | 1.38 | 0.021 | -0.062 | 65.701
15 | 1.38 | 0.02221 | -0.063 | 62.142
15.5 | 1.377 | 0.02342 | -0.064 | 58.769
16 | 1.369 | 0.02484 | -0.065 | 55.125
16.5 | 1.358 | 0.02668 | -0.066 | 50.903
17 | 1.344 | 0.02856 | -0.067 | 47.056
17.5 | 1.328 | 0.03038 | -0.068 | 43.703
18 | 1.306 | 0.03367 | -0.069 | 38.778
18.5 | 1.281 | 0.03727 | -0.07 | 34.381
19 | 1.237 | 0.04687 | -0.069 | 26.395
19.5 | 1.161 | 0.07481 | -0.064 | 15.515

## 82. Re 6M Mach 0.00 (2)
BIGFOIL.COM POLAR EXPORT
NACA67-118 a=0.8
NACA67-118 a=0.8 |  |  |  | Cl Max: | 1.4162 | at alpha= | 20 | deg
XFOIL ncrit=9 |  |  |  | L/D Max: | 86.7949 | at alpha= | 1.5 | deg
Re: | 6000000 |  |  | Cd Min: | 0.0386 | at alpha= | 20 | deg
Mach: | 0 |  |  | Cl=0 at alpha= | -0.82479 | deg
|  |  |  | @ Cl=0.1, Cd= | 0.0029622
|  |  |  | @ Cl=0.4, Cd= | 0.0088359
|  |  |  | @ Cl=0.6, Cd= | 0.011248
alpha (deg) | Cl | Cd | Cm | Cl/Cd
-20 | -1.3427 | 0.03289 | -0.1058 | -40.824
-19.5 | -1.3244 | 0.03063 | -0.1042 | -43.2387
-19 | -1.3024 | 0.02868 | -0.1027 | -45.4114
-18.5 | -1.2784 | 0.02698 | -0.101 | -47.3832
-18 | -1.2516 | 0.0255 | -0.0995 | -49.0824
-17.5 | -1.2295 | 0.02375 | -0.0972 | -51.7684
-17 | -1.2024 | 0.02236 | -0.0952 | -53.7746
-16.5 | -1.174 | 0.02112 | -0.0932 | -55.5871
-16 | -1.1428 | 0.02001 | -0.0914 | -57.1114
-15.5 | -1.1096 | 0.01899 | -0.0898 | -58.4308
-15 | -1.0749 | 0.01808 | -0.0882 | -59.4524
-14.5 | -1.0383 | 0.01726 | -0.0868 | -60.1564
-14 | -1.0051 | 0.01633 | -0.0847 | -61.5493
-13.5 | -0.9681 | 0.01556 | -0.0832 | -62.2172
-13 | -0.9295 | 0.0149 | -0.0817 | -62.3826
-12.5 | -0.8913 | 0.01424 | -0.0801 | -62.5913
-12 | -0.8517 | 0.01362 | -0.0786 | -62.533
-11.5 | -0.8113 | 0.01302 | -0.0772 | -62.3118
-11 | -0.7703 | 0.01247 | -0.0759 | -61.7723
-10.5 | -0.7285 | 0.01193 | -0.0746 | -61.0645
-10 | -0.6854 | 0.01146 | -0.0734 | -59.808
-9.5 | -0.6437 | 0.01096 | -0.0719 | -58.7318
-9 | -0.5994 | 0.01054 | -0.0709 | -56.8691
-8.5 | -0.5556 | 0.01011 | -0.0697 | -54.9555
-8 | -0.5109 | 0.00975 | -0.0686 | -52.4
-7.5 | -0.4672 | 0.00935 | -0.0672 | -49.9679
-7 | -0.4211 | 0.00904 | -0.0663 | -46.5819
-6.5 | -0.3765 | 0.00869 | -0.065 | -43.3257
-6 | -0.3326 | 0.00835 | -0.0636 | -39.8323
-5.5 | -0.2877 | 0.00803 | -0.0623 | -35.8281
-5 | -0.2465 | 0.0076 | -0.0603 | -32.4342
-4.5 | -0.2066 | 0.00716 | -0.058 | -28.8547
-4 | -0.1693 | 0.00669 | -0.0551 | -25.3064
-3 | -0.1079 | 0.00562 | -0.0464 | -19.1993
-2.5 | -0.0893 | 0.00507 | -0.0393 | -17.6134
-2 | -0.0704 | 0.00465 | -0.032 | -15.1398
-1.5 | -0.0454 | 0.00398 | -0.0262 | -11.407
-1 | -0.0205 | 0.00308 | -0.0203 | -6.6558
-0.5 | 0.038 | 0.00299 | -0.0214 | 12.709
0 | 0.0968 | 0.00296 | -0.0225 | 32.7027
0.5 | 0.1559 | 0.003 | -0.0238 | 51.9667
1 | 0.214 | 0.00302 | -0.0248 | 70.8609
1.5 | 0.2708 | 0.00312 | -0.0255 | 86.7949
2 | 0.2781 | 0.0041 | -0.0156 | 67.8293
2.5 | 0.2598 | 0.00491 | -0.0003 | 52.9124
3 | 0.2599 | 0.00586 | 0.0104 | 44.3515
3.5 | 0.2779 | 0.00661 | 0.0172 | 42.0424
4 | 0.3084 | 0.00719 | 0.0214 | 42.8929
4.5 | 0.3375 | 0.00785 | 0.0258 | 42.9936
5 | 0.3737 | 0.0084 | 0.0287 | 44.4881
5.5 | 0.4093 | 0.00899 | 0.0317 | 45.5284
6 | 0.4486 | 0.00952 | 0.0339 | 47.1218
6.5 | 0.4878 | 0.01007 | 0.0361 | 48.4409
7 | 0.53 | 0.01054 | 0.0377 | 50.2846
7.5 | 0.5732 | 0.01099 | 0.039 | 52.1565
8 | 0.6178 | 0.01142 | 0.0401 | 54.0981
8.5 | 0.6601 | 0.01192 | 0.0415 | 55.3775
9 | 0.7031 | 0.0124 | 0.0427 | 56.7016
9.5 | 0.7455 | 0.01293 | 0.044 | 57.6566
10 | 0.7896 | 0.01341 | 0.045 | 58.8814
10.5 | 0.8301 | 0.014 | 0.0465 | 59.2929
11 | 0.8705 | 0.0146 | 0.0479 | 59.6233
11.5 | 0.9123 | 0.01516 | 0.0491 | 60.1781
12 | 0.9511 | 0.01585 | 0.0506 | 60.0063
12.5 | 0.9888 | 0.0166 | 0.0522 | 59.5663
13 | 1.025 | 0.01745 | 0.054 | 58.7393
13.5 | 1.0608 | 0.01833 | 0.0557 | 57.8723
14 | 1.0932 | 0.0194 | 0.0578 | 56.3505
14.5 | 1.13 | 0.02029 | 0.0592 | 55.6925
15 | 1.1635 | 0.02134 | 0.0609 | 54.522
16 | 1.2249 | 0.0238 | 0.0647 | 51.4664
16.5 | 1.2532 | 0.02518 | 0.0667 | 49.7697
17 | 1.281 | 0.02665 | 0.0685 | 48.0675
17.5 | 1.3071 | 0.02828 | 0.0703 | 46.2199
18 | 1.332 | 0.03 | 0.0722 | 44.4
18.5 | 1.3571 | 0.03176 | 0.0737 | 42.7298
19 | 1.3796 | 0.03376 | 0.0753 | 40.8649
19.5 | 1.3976 | 0.03615 | 0.0771 | 38.6611
20 | 1.4162 | 0.0386 | 0.0784 | 36.6891

## 83. Re 6M Mach 0.10 (1)
BIGFOIL.COM POLAR EXPORT
NACA67-118 a=0.8
NACA67-118 a=0.8 |  |  |  | Cl Max: | 1.363 | at alpha= | 14.5 | deg
JavaFoil+Calcfoil stall+Eppler ext transition |  |  |  | L/D Max: | 90.676 | at alpha= | 2 | deg
Re: | 6000000 |  |  | Cd Min: | 0.0026 | at alpha= | -1 | deg
Mach: | 0.1 |  |  | Cl=0 at alpha= | -0.82812 | deg
|  |  |  | @ Cl=0.1, Cd= | 0.0031874
|  |  |  | @ Cl=0.4, Cd= | 0.0046066
|  |  |  | @ Cl=0.6, Cd= | 0.007353
alpha (deg) | Cl | Cd | Cm | Cl/Cd
-20 | -0.947 | 0.13677 | 0.024 | -6.927
-19.5 | -0.968 | 0.13136 | 0.023 | -7.367
-19 | -1.002 | 0.11069 | 0.024 | -9.055
-18.5 | -1.038 | 0.09137 | 0.025 | -11.364
-18 | -1.077 | 0.07299 | 0.025 | -14.752
-17.5 | -1.179 | 0.03353 | 0.027 | -35.163
-17 | -1.203 | 0.0289 | 0.027 | -41.626
-16.5 | -1.219 | 0.02589 | 0.025 | -47.085
-16 | -1.23 | 0.02384 | 0.024 | -51.594
-15.5 | -1.237 | 0.02223 | 0.023 | -55.641
-15 | -1.24 | 0.0208 | 0.022 | -59.62
-14.5 | -1.239 | 0.01931 | 0.021 | -64.19
-14 | -1.233 | 0.01829 | 0.019 | -67.435
-13.5 | -1.223 | 0.0172 | 0.018 | -71.095
-13 | -1.208 | 0.01638 | 0.017 | -73.759
-12.5 | -1.189 | 0.01563 | 0.015 | -76.111
-12 | -1.166 | 0.01487 | 0.014 | -78.424
-11.5 | -1.139 | 0.01409 | 0.013 | -80.829
-11 | -1.108 | 0.01348 | 0.011 | -82.198
-10.5 | -1.073 | 0.01293 | 0.01 | -82.99
-10 | -1.035 | 0.01231 | 0.008 | -84.089
-9.5 | -0.992 | 0.01175 | 0.007 | -84.367
-9 | -0.946 | 0.01128 | 0.005 | -83.807
-8.5 | -0.897 | 0.01081 | 0.004 | -83.025
-8 | -0.847 | 0.01039 | 0.002 | -81.544
-7.5 | -0.795 | 0.00998 | 0.001 | -79.604
-7 | -0.741 | 0.00956 | 0 | -77.457
-6.5 | -0.685 | 0.0092 | -0.002 | -74.528
-6 | -0.629 | 0.00887 | -0.003 | -70.852
-5.5 | -0.571 | 0.00854 | -0.005 | -66.876
-5 | -0.512 | 0.00827 | -0.006 | -61.904
-4.5 | -0.452 | 0.00799 | -0.008 | -56.587
-4 | -0.392 | 0.00714 | -0.009 | -54.885
-3.5 | -0.331 | 0.00633 | -0.011 | -52.357
-3 | -0.27 | 0.00542 | -0.013 | -49.841
-2.5 | -0.208 | 0.00474 | -0.014 | -43.954
-2 | -0.147 | 0.00347 | -0.016 | -42.281
-1.5 | -0.085 | 0.00281 | -0.017 | -30.171
-1 | -0.022 | 0.0026 | -0.019 | -8.323
-0.5 | 0.042 | 0.00286 | -0.02 | 14.526
0 | 0.104 | 0.00321 | -0.022 | 32.467
0.5 | 0.167 | 0.00322 | -0.023 | 51.821
1 | 0.23 | 0.00328 | -0.025 | 69.979
1.5 | 0.292 | 0.00336 | -0.026 | 86.907
2 | 0.353 | 0.00389 | -0.028 | 90.676
2.5 | 0.414 | 0.00482 | -0.029 | 85.846
3 | 0.474 | 0.00571 | -0.031 | 83.104
3.5 | 0.535 | 0.00655 | -0.032 | 81.685
4 | 0.595 | 0.00727 | -0.034 | 81.791
4.5 | 0.654 | 0.00825 | -0.035 | 79.346
5 | 0.713 | 0.00921 | -0.036 | 77.48
5.5 | 0.772 | 0.00956 | -0.038 | 80.746
6 | 0.829 | 0.00994 | -0.039 | 83.406
6.5 | 0.884 | 0.01033 | -0.041 | 85.532
7 | 0.937 | 0.0107 | -0.042 | 87.521
7.5 | 0.988 | 0.01114 | -0.044 | 88.711
8 | 1.037 | 0.01153 | -0.045 | 89.915
8.5 | 1.083 | 0.01201 | -0.047 | 90.17
9 | 1.127 | 0.0125 | -0.048 | 90.168
9.5 | 1.167 | 0.01301 | -0.049 | 89.715
10 | 1.205 | 0.01353 | -0.051 | 89.063
10.5 | 1.238 | 0.01462 | -0.052 | 84.695
11 | 1.268 | 0.01531 | -0.053 | 82.825
11.5 | 1.294 | 0.01601 | -0.055 | 80.837
12 | 1.316 | 0.01674 | -0.056 | 78.653
12.5 | 1.334 | 0.01768 | -0.057 | 75.454
13 | 1.348 | 0.01838 | -0.058 | 73.338
13.5 | 1.357 | 0.0194 | -0.06 | 69.959
14 | 1.362 | 0.02038 | -0.061 | 66.821
14.5 | 1.363 | 0.02153 | -0.062 | 63.298
15 | 1.359 | 0.0227 | -0.063 | 59.881
15.5 | 1.352 | 0.02414 | -0.064 | 56.005
16 | 1.34 | 0.02579 | -0.065 | 51.967
16.5 | 1.325 | 0.0277 | -0.066 | 47.824
17 | 1.306 | 0.02984 | -0.067 | 43.755
17.5 | 1.283 | 0.03266 | -0.068 | 39.273
18 | 1.256 | 0.03625 | -0.069 | 34.654
18.5 | 1.207 | 0.04647 | -0.068 | 25.975
19 | 1.109 | 0.08621 | -0.061 | 12.869
19.5 | 1.063 | 0.10697 | -0.058 | 9.942

## 84. Re 6M Mach 0.10 (2)
BIGFOIL.COM POLAR EXPORT
NACA67-118 a=0.8
NACA67-118 a=0.8 |  |  |  | Cl Max: | 1.4119 | at alpha= | 20 | deg
XFOIL ncrit=9 |  |  |  | L/D Max: | 87.3077 | at alpha= | 1.5 | deg
Re: | 6000000 |  |  | Cd Min: | 0.04032 | at alpha= | 20 | deg
Mach: | 0.1 |  |  | Cl=0 at alpha= | -0.82483 | deg
|  |  |  | @ Cl=0.1, Cd= | 0.0029622
|  |  |  | @ Cl=0.4, Cd= | 0.0089395
|  |  |  | @ Cl=0.6, Cd= | 0.01136
alpha (deg) | Cl | Cd | Cm | Cl/Cd
-20 | -1.3377 | 0.03448 | -0.1095 | -38.7964
-19.5 | -1.321 | 0.03197 | -0.1079 | -41.32
-19 | -1.3012 | 0.02977 | -0.1062 | -43.7084
-18.5 | -1.2793 | 0.02785 | -0.1043 | -45.9354
-18 | -1.2514 | 0.02633 | -0.1028 | -47.5275
-17.5 | -1.2272 | 0.02462 | -0.1007 | -49.8457
-17 | -1.2026 | 0.02303 | -0.0984 | -52.2188
-16.5 | -1.1733 | 0.02174 | -0.0964 | -53.9696
-16 | -1.1447 | 0.02047 | -0.0942 | -55.9209
-15.5 | -1.111 | 0.01941 | -0.0925 | -57.2385
-15 | -1.0776 | 0.0184 | -0.0906 | -58.5652
-14.5 | -1.0406 | 0.01756 | -0.0891 | -59.2597
-14 | -1.0053 | 0.01667 | -0.0872 | -60.3059
-13.5 | -0.97 | 0.01581 | -0.0853 | -61.3536
-13 | -0.9311 | 0.01512 | -0.0837 | -61.5807
-12.5 | -0.8921 | 0.01446 | -0.0821 | -61.6943
-12 | -0.8528 | 0.0138 | -0.0805 | -61.7971
-11.5 | -0.8119 | 0.01318 | -0.079 | -61.6009
-11 | -0.7706 | 0.01262 | -0.0776 | -61.0618
-10.5 | -0.7291 | 0.01206 | -0.0761 | -60.4561
-10 | -0.6856 | 0.01157 | -0.0749 | -59.2567
-9.5 | -0.6428 | 0.01109 | -0.0736 | -57.9621
-9 | -0.5995 | 0.01063 | -0.0722 | -56.397
-8.5 | -0.5551 | 0.0102 | -0.071 | -54.4216
-8 | -0.5095 | 0.00984 | -0.07 | -51.7785
-7.5 | -0.4662 | 0.00943 | -0.0685 | -49.438
-7 | -0.4199 | 0.00911 | -0.0675 | -46.0922
-6.5 | -0.3748 | 0.00876 | -0.0663 | -42.7854
-6 | -0.3303 | 0.00842 | -0.0648 | -39.228
-5.5 | -0.2857 | 0.00809 | -0.0635 | -35.3152
-5 | -0.2435 | 0.00767 | -0.0616 | -31.7471
-4.5 | -0.2041 | 0.00721 | -0.0591 | -28.3079
-4 | -0.1661 | 0.00673 | -0.0563 | -24.6805
-3 | -0.1048 | 0.00565 | -0.0475 | -18.5487
-2.5 | -0.0861 | 0.00507 | -0.0404 | -16.9822
-2 | -0.069 | 0.00466 | -0.0326 | -14.8069
-1 | -0.0206 | 0.00309 | -0.0204 | -6.6667
-0.5 | 0.0382 | 0.003 | -0.0215 | 12.7333
0 | 0.0974 | 0.00296 | -0.0227 | 32.9054
0.5 | 0.1567 | 0.00301 | -0.0239 | 52.0598
1 | 0.2152 | 0.00303 | -0.0249 | 71.0231
1.5 | 0.2724 | 0.00312 | -0.0256 | 87.3077
2.5 | 0.2583 | 0.00493 | 0.0004 | 52.3935
3 | 0.2585 | 0.0059 | 0.0111 | 43.8136
3.5 | 0.276 | 0.00666 | 0.018 | 41.4414
4 | 0.3055 | 0.00727 | 0.0225 | 42.022
4.5 | 0.3357 | 0.00792 | 0.0267 | 42.3864
5 | 0.3709 | 0.00849 | 0.0298 | 43.6867
5.5 | 0.4078 | 0.00906 | 0.0326 | 45.011
6 | 0.447 | 0.00961 | 0.0349 | 46.514
6.5 | 0.4856 | 0.01018 | 0.0373 | 47.7014
7 | 0.5289 | 0.01064 | 0.0387 | 49.7086
7.5 | 0.5726 | 0.01109 | 0.0401 | 51.6321
8 | 0.6173 | 0.01153 | 0.0412 | 53.5386
8.5 | 0.6593 | 0.01206 | 0.0428 | 54.6683
9 | 0.7032 | 0.01253 | 0.044 | 56.1213
9.5 | 0.7462 | 0.01306 | 0.0452 | 57.1363
10 | 0.7897 | 0.01357 | 0.0464 | 58.1945
10.5 | 0.8304 | 0.01419 | 0.0479 | 58.5201
11 | 0.872 | 0.01477 | 0.0493 | 59.0386
11.5 | 0.9138 | 0.01536 | 0.0506 | 59.4922
12 | 0.9516 | 0.01611 | 0.0524 | 59.0689
12.5 | 0.99 | 0.01687 | 0.054 | 58.6841
13 | 1.0263 | 0.01775 | 0.0559 | 57.8197
13.5 | 1.0608 | 0.01872 | 0.0579 | 56.6667
14 | 1.0957 | 0.01972 | 0.0597 | 55.5629
14.5 | 1.1325 | 0.02064 | 0.0612 | 54.8692
15 | 1.1649 | 0.02179 | 0.0632 | 53.4603
16 | 1.2244 | 0.02447 | 0.0674 | 50.0368
16.5 | 1.254 | 0.02585 | 0.0693 | 48.5106
17 | 1.2815 | 0.02739 | 0.0713 | 46.7871
17.5 | 1.3089 | 0.02904 | 0.0731 | 45.0723
18 | 1.3328 | 0.03092 | 0.075 | 43.1048
18.5 | 1.3554 | 0.03292 | 0.0769 | 41.1725
19 | 1.3779 | 0.03505 | 0.0784 | 39.3124
19.5 | 1.3949 | 0.03762 | 0.0802 | 37.0787
20 | 1.4119 | 0.04032 | 0.0816 | 35.0174

## 85. Re 6M Mach 0.25 (1)
BIGFOIL.COM POLAR EXPORT
NACA67-118 a=0.8
NACA67-118 a=0.8 |  |  |  | Cl Max: | 1.279 | at alpha= | 12.5 | deg
JavaFoil+Calcfoil stall+Eppler ext transition |  |  |  | L/D Max: | 91.441 | at alpha= | 2 | deg
Re: | 6000000 |  |  | Cd Min: | 0.00251 | at alpha= | -1.5 | deg
Mach: | 0.25 |  |  | Cl=0 at alpha= | -0.83077 | deg
|  |  |  | @ Cl=0.1, Cd= | 0.0030836
|  |  |  | @ Cl=0.4, Cd= | 0.0045511
|  |  |  | @ Cl=0.6, Cd= | 0.0074421
alpha (deg) | Cl | Cd | Cm | Cl/Cd
-18 | -0.705 | 0.13921 | 0.018 | -5.062
-17.5 | -0.753 | 0.12993 | 0.018 | -5.798
-17 | -0.8 | 0.11939 | 0.018 | -6.698
-16.5 | -0.845 | 0.10732 | 0.018 | -7.87
-16 | -0.896 | 0.08825 | 0.019 | -10.155
-15.5 | -1.036 | 0.03268 | 0.023 | -31.714
-15 | -1.085 | 0.02537 | 0.022 | -42.752
-14.5 | -1.112 | 0.02312 | 0.021 | -48.098
-14 | -1.133 | 0.02112 | 0.02 | -53.617
-13.5 | -1.146 | 0.01938 | 0.018 | -59.128
-13 | -1.15 | 0.01812 | 0.017 | -63.478
-12.5 | -1.148 | 0.01701 | 0.016 | -67.49
-12 | -1.139 | 0.01607 | 0.014 | -70.85
-11.5 | -1.123 | 0.01513 | 0.013 | -74.243
-11 | -1.101 | 0.01435 | 0.011 | -76.765
-10.5 | -1.074 | 0.0137 | 0.01 | -78.409
-10 | -1.041 | 0.01304 | 0.009 | -79.836
-9.5 | -1.002 | 0.01242 | 0.007 | -80.654
-9 | -0.958 | 0.01184 | 0.006 | -80.936
-8.5 | -0.912 | 0.01134 | 0.004 | -80.426
-8 | -0.863 | 0.01088 | 0.003 | -79.291
-7.5 | -0.811 | 0.01039 | 0.001 | -78.067
-7 | -0.757 | 0.00991 | 0 | -76.412
-6.5 | -0.701 | 0.00953 | -0.002 | -73.587
-6 | -0.644 | 0.00913 | -0.004 | -70.479
-5.5 | -0.585 | 0.0088 | -0.005 | -66.464
-5 | -0.525 | 0.00853 | -0.007 | -61.548
-4.5 | -0.464 | 0.00824 | -0.008 | -56.315
-4 | -0.402 | 0.00739 | -0.01 | -54.401
-3.5 | -0.34 | 0.00626 | -0.011 | -54.244
-3 | -0.277 | 0.00564 | -0.013 | -49.087
-2.5 | -0.214 | 0.00486 | -0.014 | -43.94
-2 | -0.151 | 0.00337 | -0.016 | -44.758
-1.5 | -0.087 | 0.00251 | -0.018 | -34.555
-1 | -0.022 | 0.003 | -0.019 | -7.402
-0.5 | 0.043 | 0.00295 | -0.021 | 14.43
0 | 0.107 | 0.0031 | -0.022 | 34.504
0.5 | 0.171 | 0.0033 | -0.024 | 51.954
1 | 0.236 | 0.00335 | -0.025 | 70.382
1.5 | 0.3 | 0.0034 | -0.027 | 88.32
2 | 0.362 | 0.00396 | -0.029 | 91.441
2.5 | 0.425 | 0.00494 | -0.03 | 85.967
3 | 0.487 | 0.00589 | -0.031 | 82.679
3.5 | 0.549 | 0.00679 | -0.033 | 80.854
4 | 0.61 | 0.00757 | -0.034 | 80.618
4.5 | 0.671 | 0.00852 | -0.036 | 78.767
5 | 0.731 | 0.00948 | -0.037 | 77.122
5.5 | 0.791 | 0.00988 | -0.039 | 80.039
6 | 0.849 | 0.0103 | -0.04 | 82.37
6.5 | 0.904 | 0.01072 | -0.042 | 84.324
7 | 0.957 | 0.01114 | -0.043 | 85.921
7.5 | 1.008 | 0.01157 | -0.045 | 87.132
8 | 1.056 | 0.01209 | -0.046 | 87.321
8.5 | 1.1 | 0.01259 | -0.048 | 87.39
9 | 1.14 | 0.01312 | -0.049 | 86.935
9.5 | 1.176 | 0.01421 | -0.051 | 82.765
10 | 1.208 | 0.01484 | -0.052 | 81.37
10.5 | 1.234 | 0.01561 | -0.053 | 79.04
11 | 1.254 | 0.01638 | -0.055 | 76.59
11.5 | 1.269 | 0.01724 | -0.056 | 73.59
12 | 1.277 | 0.01819 | -0.057 | 70.206
12.5 | 1.279 | 0.01924 | -0.059 | 66.46
13 | 1.273 | 0.0205 | -0.06 | 62.079
13.5 | 1.26 | 0.02161 | -0.061 | 58.327
14 | 1.24 | 0.02321 | -0.062 | 53.425
14.5 | 1.212 | 0.02506 | -0.063 | 48.367
15 | 1.176 | 0.02739 | -0.064 | 42.93
15.5 | 1.13 | 0.03152 | -0.065 | 35.867
16 | 0.993 | 0.06998 | -0.057 | 14.191
16.5 | 0.91 | 0.10112 | -0.05 | 8.999
17 | 0.854 | 0.11544 | -0.047 | 7.396
17.5 | 0.799 | 0.12719 | -0.046 | 6.283

## 86. Re 6M Mach 0.25 (2)
BIGFOIL.COM POLAR EXPORT
NACA67-118 a=0.8
NACA67-118 a=0.8 |  |  |  | Cl Max: | 1.3587 | at alpha= | 20 | deg
XFOIL ncrit=9 |  |  |  | L/D Max: | 89.2381 | at alpha= | 1.5 | deg
Re: | 6000000 |  |  | Cd Min: | 0.05341 | at alpha= | 20 | deg
Mach: | 0.25 |  |  | Cl=0 at alpha= | -0.82397 | deg
|  |  |  | @ Cl=0.1, Cd= | 0.0030002
|  |  |  | @ Cl=0.4, Cd= | 0.0095788
|  |  |  | @ Cl=0.6, Cd= | 0.012073
alpha (deg) | Cl | Cd | Cm | Cl/Cd
-20 | -1.2702 | 0.04767 | -0.1278 | -26.6457
-19.5 | -1.2716 | 0.04257 | -0.1271 | -29.8708
-19 | -1.267 | 0.03837 | -0.1256 | -33.0206
-18 | -1.2378 | 0.03215 | -0.1215 | -38.5008
-17.5 | -1.2229 | 0.02934 | -0.1186 | -41.6803
-17 | -1.1997 | 0.0272 | -0.1159 | -44.1066
-16.5 | -1.1716 | 0.02547 | -0.1134 | -45.9992
-16 | -1.1437 | 0.02373 | -0.1107 | -48.1964
-15.5 | -1.1166 | 0.02202 | -0.1076 | -50.7084
-15 | -1.0848 | 0.02064 | -0.1049 | -52.5581
-14.5 | -1.0502 | 0.01943 | -0.1024 | -54.0504
-14 | -1.0133 | 0.01839 | -0.1 | -55.1006
-13.5 | -0.976 | 0.01741 | -0.0976 | -56.0597
-13 | -0.9382 | 0.01646 | -0.0952 | -56.9988
-12.5 | -0.9004 | 0.01558 | -0.0927 | -57.792
-12 | -0.8577 | 0.01487 | -0.0908 | -57.6799
-11.5 | -0.8148 | 0.01418 | -0.089 | -57.4612
-11 | -0.7744 | 0.01343 | -0.0868 | -57.662
-10.5 | -0.7295 | 0.01286 | -0.0852 | -56.7263
-10 | -0.6861 | 0.01226 | -0.0834 | -55.9625
-9.5 | -0.6421 | 0.01171 | -0.0816 | -54.8335
-9 | -0.597 | 0.0112 | -0.08 | -53.3036
-8.5 | -0.5506 | 0.01075 | -0.0786 | -51.2186
-8 | -0.5058 | 0.01029 | -0.0769 | -49.1545
-7.5 | -0.4593 | 0.00988 | -0.0755 | -46.4879
-7 | -0.4121 | 0.00952 | -0.0742 | -43.2878
-6.5 | -0.366 | 0.00914 | -0.0727 | -40.0438
-6 | -0.3197 | 0.00879 | -0.0713 | -36.3709
-5.5 | -0.2732 | 0.00843 | -0.0698 | -32.4081
-5 | -0.2294 | 0.00799 | -0.0679 | -28.7109
-4.5 | -0.1893 | 0.00749 | -0.0652 | -25.2737
-4 | -0.1508 | 0.00698 | -0.0622 | -21.6046
-3.5 | -0.1183 | 0.00639 | -0.058 | -18.5133
-3 | -0.0878 | 0.00583 | -0.0532 | -15.06
-2.5 | -0.0688 | 0.00517 | -0.046 | -13.3075
-2 | -0.0602 | 0.0047 | -0.0361 | -12.8085
-1.5 | -0.0444 | 0.004 | -0.0278 | -11.1
-1 | -0.0213 | 0.00313 | -0.0211 | -6.8051
-0.5 | 0.0392 | 0.00305 | -0.0222 | 12.8525
0 | 0.1002 | 0.003 | -0.0233 | 33.4
0.5 | 0.1613 | 0.00306 | -0.0245 | 52.7124
1 | 0.2216 | 0.00307 | -0.0255 | 72.1824
1.5 | 0.2811 | 0.00315 | -0.0263 | 89.2381
2 | 0.2843 | 0.00405 | -0.0151 | 70.1975
2.5 | 0.2532 | 0.00502 | 0.0032 | 50.4382
3 | 0.2507 | 0.00608 | 0.0147 | 41.2336
3.5 | 0.2646 | 0.00698 | 0.0226 | 37.9083
4 | 0.2946 | 0.00762 | 0.0272 | 38.6614
4.5 | 0.3238 | 0.00833 | 0.0319 | 38.8715
5 | 0.3605 | 0.00892 | 0.0351 | 40.4148
5.5 | 0.3975 | 0.00954 | 0.0381 | 41.6667
6 | 0.4368 | 0.01015 | 0.0408 | 43.0345
6.5 | 0.4785 | 0.01071 | 0.0429 | 44.6779
7 | 0.5223 | 0.01123 | 0.0447 | 46.5093
7.5 | 0.567 | 0.01173 | 0.0463 | 48.3376
8 | 0.6132 | 0.01221 | 0.0476 | 50.2211
8.5 | 0.6589 | 0.01271 | 0.049 | 51.8411
9 | 0.702 | 0.01332 | 0.0508 | 52.7027
9.5 | 0.7469 | 0.01389 | 0.0523 | 53.7725
10 | 0.7921 | 0.01447 | 0.0537 | 54.7408
10.5 | 0.8343 | 0.01516 | 0.0556 | 55.033
11 | 0.8772 | 0.01585 | 0.0573 | 55.3438
11.5 | 0.919 | 0.01659 | 0.0592 | 55.3948
12 | 0.9587 | 0.01744 | 0.0614 | 54.9713
12.5 | 0.9955 | 0.01843 | 0.0638 | 54.0152
13 | 1.0328 | 0.01947 | 0.0662 | 53.0457
13.5 | 1.0687 | 0.02059 | 0.0687 | 51.9038
14 | 1.1046 | 0.02176 | 0.071 | 50.7629
14.5 | 1.1393 | 0.02304 | 0.0734 | 49.4488
15 | 1.1729 | 0.02444 | 0.0758 | 47.991
15.5 | 1.1992 | 0.02627 | 0.0788 | 45.649
16 | 1.2292 | 0.02798 | 0.0813 | 43.9314
16.5 | 1.2571 | 0.02985 | 0.0838 | 42.1139
17 | 1.2824 | 0.03197 | 0.0864 | 40.1126
17.5 | 1.3033 | 0.0345 | 0.0889 | 37.7768
18 | 1.3212 | 0.0374 | 0.0912 | 35.3262
18.5 | 1.3369 | 0.04056 | 0.0934 | 32.961
19 | 1.3507 | 0.04406 | 0.0951 | 30.6559
19.5 | 1.3555 | 0.04854 | 0.0965 | 27.9254
20 | 1.3587 | 0.05341 | 0.0972 | 25.4391

## 87. Re 6M Mach 0.50 (1)
BIGFOIL.COM POLAR EXPORT
NACA67-118 a=0.8
NACA67-118 a=0.8 |  |  |  | Cl Max: | 1.177 | at alpha= | 20 | deg
JavaFoil+Calcfoil stall+Eppler ext transition |  |  |  | L/D Max: | 95.301 | at alpha= | 2 | deg
Re: | 6000000 |  |  | Cd Min: | 0.00332 | at alpha= | -0.5 | deg
Mach: | 0.5 |  |  | Cl=0 at alpha= | -0.82639 | deg
|  |  |  | @ Cl=0.1, Cd= | 0.00332
|  |  |  | @ Cl=0.4, Cd= | 0.0042009
|  |  |  | @ Cl=0.6, Cd= | 0.0075481
alpha (deg) | Cl | Cd | Cm | Cl/Cd
-20 | -1.082 | 0.15584 | 0.025 | -6.943
-19.5 | -1.054 | 0.15129 | 0.024 | -6.969
-19 | -1.034 | 0.14574 | 0.024 | -7.093
-18.5 | -1.003 | 0.14018 | 0.023 | -7.156
-18 | -0.97 | 0.13699 | 0.02 | -7.08
-17.5 | -0.942 | 0.13328 | 0.019 | -7.066
-17 | -0.918 | 0.13514 | 0.019 | -6.791
-16.5 | -0.888 | 0.12685 | 0.018 | -6.998
-16 | -0.857 | 0.12297 | 0.016 | -6.973
-15.5 | -0.829 | 0.11602 | 0.015 | -7.145
-15 | -0.801 | 0.11393 | 0.014 | -7.034
-14.5 | -0.775 | 0.10971 | 0.014 | -7.064
-14 | -0.744 | 0.11813 | 0.012 | -6.297
-13.5 | -0.716 | 0.1007 | 0.011 | -7.114
-13 | -0.689 | 0.09037 | 0.01 | -7.625
-12.5 | -0.661 | 0.08401 | 0.009 | -7.87
-12 | -0.633 | 0.08949 | 0.008 | -7.071
-11.5 | -0.605 | 0.08189 | 0.007 | -7.384
-11 | -0.578 | 0.07288 | 0.007 | -7.927
-10.5 | -0.557 | 0.06214 | 0.007 | -8.97
-10 | -0.521 | 0.06832 | 0.005 | -7.626
-9.5 | -0.52 | 0.04419 | 0.006 | -11.768
-9 | -0.859 | 0.01589 | 0.006 | -54.073
-8.5 | -0.896 | 0.01436 | 0.004 | -62.374
-8 | -0.886 | 0.01323 | 0.003 | -66.964
-7.5 | -0.855 | 0.01239 | 0.001 | -69.053
-7 | -0.813 | 0.01146 | -0.001 | -70.883
-6.5 | -0.761 | 0.01085 | -0.002 | -70.135
-6 | -0.705 | 0.01052 | -0.004 | -66.993
-5.5 | -0.644 | 0.01 | -0.006 | -64.408
-5 | -0.58 | 0.00955 | -0.007 | -60.757
-4.5 | -0.514 | 0.00917 | -0.009 | -56.024
-4 | -0.446 | 0.0088 | -0.011 | -50.663
-3.5 | -0.377 | 0.00778 | -0.012 | -48.469
-3 | -0.308 | 0.00665 | -0.014 | -46.29
-2.5 | -0.238 | 0.00562 | -0.016 | -42.3
-2 | -0.167 | 0.00399 | -0.018 | -42.007
-1.5 | -0.097 | 0.00343 | -0.02 | -28.224
-1 | -0.025 | 0.00337 | -0.021 | -7.341
-0.5 | 0.047 | 0.00332 | -0.023 | 14.293
0 | 0.119 | 0.00332 | -0.025 | 35.919
0.5 | 0.191 | 0.00339 | -0.027 | 56.352
1 | 0.263 | 0.00347 | -0.028 | 75.592
1.5 | 0.334 | 0.00356 | -0.03 | 93.931
2 | 0.403 | 0.00423 | -0.032 | 95.301
2.5 | 0.472 | 0.00515 | -0.033 | 91.64
3 | 0.541 | 0.00629 | -0.035 | 86.011
3.5 | 0.609 | 0.00774 | -0.037 | 78.771
4 | 0.677 | 0.00902 | -0.038 | 75.074
4.5 | 0.743 | 0.01028 | -0.04 | 72.337
5 | 0.808 | 0.0109 | -0.042 | 74.166
5.5 | 0.872 | 0.01146 | -0.043 | 76.049
6 | 0.931 | 0.01212 | -0.045 | 76.806
6.5 | 0.984 | 0.01273 | -0.047 | 77.299
7 | 1.029 | 0.0134 | -0.048 | 76.746
7.5 | 1.061 | 0.0141 | -0.05 | 75.267
8 | 1.075 | 0.01561 | -0.052 | 68.872
8.5 | 1.052 | 0.01693 | -0.053 | 62.168
9 | 0.897 | 0.01875 | -0.055 | 47.806
9.5 | 0.594 | 0.05954 | -0.036 | 9.984
10 | 0.614 | 0.06865 | -0.031 | 8.937
10.5 | 0.64 | 0.07766 | -0.029 | 8.236
11 | 0.68 | 0.06669 | -0.04 | 10.196
11.5 | 0.697 | 0.08027 | -0.033 | 8.68
12 | 0.724 | 0.08997 | -0.033 | 8.051
12.5 | 0.753 | 0.08296 | -0.035 | 9.077
13 | 0.78 | 0.09621 | -0.035 | 8.103
13.5 | 0.807 | 0.09931 | -0.036 | 8.128
14 | 0.838 | 0.10315 | -0.04 | 8.122
14.5 | 0.866 | 0.11213 | -0.041 | 7.727
15 | 0.891 | 0.11213 | -0.04 | 7.949
15.5 | 0.919 | 0.11705 | -0.042 | 7.854
16 | 0.95 | 0.12046 | -0.045 | 7.888
16.5 | 0.985 | 0.12404 | -0.05 | 7.942
17 | 1.004 | 0.12725 | -0.046 | 7.887
17.5 | 1.033 | 0.1328 | -0.048 | 7.779
18 | 1.067 | 0.13695 | -0.052 | 7.789
18.5 | 1.099 | 0.14176 | -0.055 | 7.751
19 | 1.116 | 0.14731 | -0.052 | 7.572
19.5 | 1.143 | 0.15166 | -0.053 | 7.538
20 | 1.177 | 0.15531 | -0.057 | 7.578

## 88. Re 6M Mach 0.50 (2)
BIGFOIL.COM POLAR EXPORT
NACA67-118 a=0.8
NACA67-118 a=0.8 |  |  |  | Cl Max: | 0.9977 | at alpha= | 12.5 | deg
XFOIL ncrit=9 |  |  |  | L/D Max: | 94.1441 | at alpha= | 1.5 | deg
Re: | 6000000 |  |  | Cd Min: | 0.12601 | at alpha= | 17.5 | deg
Mach: | 0.5 |  |  | Cl=0 at alpha= | -0.81259 | deg
|  |  |  | @ Cl=0.1, Cd= | 0.0032584
|  |  |  | @ Cl=0.4, Cd= | 0.012606
|  |  |  | @ Cl=0.6, Cd= | 0.015281
alpha (deg) | Cl | Cd | Cm | Cl/Cd
-17 | -0.5382 | 0.11927 | -0.1198 | -4.5125
-16.5 | -0.5598 | 0.10759 | -0.1272 | -5.2031
-16 | -0.5875 | 0.09552 | -0.1346 | -6.1505
-15.5 | -0.6182 | 0.08292 | -0.1423 | -7.4554
-15 | -0.6428 | 0.07097 | -0.1501 | -9.0573
-14.5 | -0.6738 | 0.05944 | -0.1571 | -11.3358
-14 | -0.7079 | 0.04941 | -0.1609 | -14.3271
-13.5 | -0.745 | 0.04075 | -0.1611 | -18.2822
-13 | -0.7801 | 0.03351 | -0.1576 | -23.2796
-12.5 | -0.8061 | 0.02774 | -0.1516 | -29.0591
-12 | -0.8161 | 0.0234 | -0.1442 | -34.8761
-11.5 | -0.8064 | 0.02035 | -0.1368 | -39.6265
-11 | -0.7769 | 0.01831 | -0.1306 | -42.4304
-10.5 | -0.7366 | 0.01687 | -0.1254 | -43.6633
-10 | -0.6897 | 0.01576 | -0.1212 | -43.7627
-9.5 | -0.6413 | 0.01481 | -0.1173 | -43.3018
-9 | -0.5901 | 0.01401 | -0.1139 | -42.1199
-8.5 | -0.5378 | 0.01331 | -0.1109 | -40.4057
-8 | -0.4873 | 0.01261 | -0.1078 | -38.6439
-7.5 | -0.4343 | 0.01203 | -0.1053 | -36.1014
-7 | -0.3808 | 0.01151 | -0.103 | -33.0843
-6.5 | -0.3283 | 0.01096 | -0.1007 | -29.9544
-6 | -0.2745 | 0.01048 | -0.0987 | -26.1927
-5.5 | -0.2213 | 0.01001 | -0.0967 | -22.1079
-5 | -0.1709 | 0.0095 | -0.0944 | -17.9895
-4.5 | -0.1261 | 0.0089 | -0.0911 | -14.1685
-4 | -0.0858 | 0.00824 | -0.0871 | -10.4126
-3.5 | -0.0487 | 0.00757 | -0.0825 | -6.4333
-3 | -0.0184 | 0.00683 | -0.0765 | -2.694
-2.5 | -0.005 | 0.00587 | -0.0672 | -0.85179
-2 | -0.006 | 0.00489 | -0.0547 | -1.227
-1.5 | -0.04 | 0.0041 | -0.0343 | -9.7561
-1 | -0.0256 | 0.00335 | -0.0239 | -7.6418
-0.5 | 0.0427 | 0.0033 | -0.0249 | 12.9394
0 | 0.1116 | 0.00325 | -0.026 | 34.3385
0.5 | 0.1794 | 0.00331 | -0.0268 | 54.1994
1 | 0.2476 | 0.00329 | -0.0277 | 75.2584
1.5 | 0.3135 | 0.00333 | -0.0282 | 94.1441
2 | 0.308 | 0.00379 | -0.0131 | 81.2665
2.5 | 0.2417 | 0.00548 | 0.0133 | 44.1058
3 | 0.2284 | 0.0069 | 0.0279 | 33.1014
3.5 | 0.2225 | 0.00836 | 0.0406 | 26.6148
4.5 | 0.2817 | 0.01016 | 0.0522 | 27.7264
5 | 0.3165 | 0.01103 | 0.057 | 28.6945
5.5 | 0.3587 | 0.01177 | 0.0606 | 30.4758
6 | 0.3996 | 0.0126 | 0.0644 | 31.7143
6.5 | 0.4483 | 0.01328 | 0.0669 | 33.7575
7 | 0.5004 | 0.0139 | 0.0691 | 36
7.5 | 0.5516 | 0.01458 | 0.0715 | 37.8326
8 | 0.6027 | 0.01532 | 0.074 | 39.3407
8.5 | 0.6544 | 0.01608 | 0.0765 | 40.6965
9 | 0.7061 | 0.01689 | 0.0793 | 41.8058
9.5 | 0.7553 | 0.01785 | 0.0824 | 42.3137
10 | 0.8063 | 0.01881 | 0.0855 | 42.8655
10.5 | 0.8538 | 0.01997 | 0.0892 | 42.7541
11 | 0.9009 | 0.02125 | 0.0932 | 42.3953
11.5 | 0.9436 | 0.02281 | 0.0977 | 41.3678
12 | 0.9805 | 0.02477 | 0.1029 | 39.5842
12.5 | 0.9977 | 0.02779 | 0.1095 | 35.9014
13 | 0.9911 | 0.0323 | 0.1166 | 30.6842
13.5 | 0.9653 | 0.03851 | 0.1227 | 25.0662
14 | 0.9348 | 0.04591 | 0.1261 | 20.3616
14.5 | 0.8988 | 0.05487 | 0.1265 | 16.3805
15 | 0.8673 | 0.06476 | 0.1238 | 13.3925
15.5 | 0.8339 | 0.0762 | 0.118 | 10.9436
16 | 0.805 | 0.08841 | 0.1105 | 9.1053
16.5 | 0.7796 | 0.10087 | 0.1024 | 7.7288
17 | 0.754 | 0.11346 | 0.0944 | 6.6455
17.5 | 0.7287 | 0.12601 | 0.0865 | 5.7829

## 89. Re 7M Mach 0.00 (1)
BIGFOIL.COM POLAR EXPORT
NACA67-118 a=0.8
NACA67-118 a=0.8 |  |  |  | Cl Max: | 1.381 | at alpha= | 14.5 | deg
JavaFoil+Calcfoil stall+Eppler ext transition |  |  |  | L/D Max: | 93.242 | at alpha= | 9 | deg
Re: | 7000000 |  |  | Cd Min: | 0.00279 | at alpha= | 0 | deg
Mach: | 0 |  |  | Cl=0 at alpha= | -0.8254 | deg
|  |  |  | @ Cl=0.1, Cd= | 0.0028033
|  |  |  | @ Cl=0.4, Cd= | 0.005286
|  |  |  | @ Cl=0.6, Cd= | 0.0075319
alpha (deg) | Cl | Cd | Cm | Cl/Cd
-20 | -1.01 | 0.12107 | 0.025 | -8.341
-19.5 | -1.027 | 0.11585 | 0.025 | -8.866
-19 | -1.077 | 0.0844 | 0.026 | -12.754
-18.5 | -1.151 | 0.04867 | 0.028 | -23.644
-18 | -1.201 | 0.03445 | 0.029 | -34.849
-17.5 | -1.225 | 0.02901 | 0.028 | -42.228
-17 | -1.239 | 0.02632 | 0.027 | -47.073
-16.5 | -1.25 | 0.02394 | 0.025 | -52.225
-16 | -1.257 | 0.02217 | 0.024 | -56.696
-15.5 | -1.26 | 0.02086 | 0.023 | -60.406
-15 | -1.259 | 0.0196 | 0.022 | -64.229
-14.5 | -1.254 | 0.01832 | 0.021 | -68.46
-14 | -1.245 | 0.01741 | 0.019 | -71.539
-13.5 | -1.233 | 0.01643 | 0.018 | -75.021
-13 | -1.215 | 0.01566 | 0.017 | -77.588
-12.5 | -1.194 | 0.01487 | 0.015 | -80.3
-12 | -1.169 | 0.01425 | 0.014 | -82.029
-11.5 | -1.141 | 0.01352 | 0.012 | -84.362
-11 | -1.108 | 0.01297 | 0.011 | -85.489
-10.5 | -1.072 | 0.01246 | 0.01 | -86.097
-10 | -1.034 | 0.01187 | 0.008 | -87.109
-9.5 | -0.99 | 0.01131 | 0.007 | -87.492
-9 | -0.943 | 0.01087 | 0.005 | -86.835
-8.5 | -0.895 | 0.01041 | 0.004 | -85.936
-8 | -0.844 | 0.01004 | 0.002 | -84.118
-7.5 | -0.792 | 0.00962 | 0.001 | -82.304
-7 | -0.738 | 0.00924 | 0 | -79.874
-6.5 | -0.683 | 0.00891 | -0.002 | -76.614
-6 | -0.626 | 0.00856 | -0.003 | -73.172
-5.5 | -0.569 | 0.00827 | -0.005 | -68.748
-5 | -0.51 | 0.00803 | -0.006 | -63.517
-4.5 | -0.451 | 0.00777 | -0.008 | -58.02
-4 | -0.39 | 0.0074 | -0.009 | -52.742
-3.5 | -0.33 | 0.00638 | -0.011 | -51.655
-3 | -0.269 | 0.00583 | -0.012 | -46.069
-2.5 | -0.207 | 0.0051 | -0.014 | -40.681
-2 | -0.146 | 0.00442 | -0.016 | -32.967
-1.5 | -0.084 | 0.00335 | -0.017 | -25.112
-1 | -0.022 | 0.00302 | -0.019 | -7.131
-0.5 | 0.041 | 0.003 | -0.02 | 13.783
0 | 0.104 | 0.00279 | -0.022 | 37.192
0.5 | 0.166 | 0.0032 | -0.023 | 51.915
1 | 0.228 | 0.00347 | -0.025 | 65.841
1.5 | 0.29 | 0.00376 | -0.026 | 77.176
2 | 0.351 | 0.0046 | -0.028 | 76.191
2.5 | 0.411 | 0.00544 | -0.029 | 75.674
3 | 0.472 | 0.00597 | -0.031 | 79.143
3.5 | 0.532 | 0.00668 | -0.032 | 79.721
4 | 0.592 | 0.00738 | -0.033 | 80.292
4.5 | 0.651 | 0.0085 | -0.035 | 76.598
5 | 0.71 | 0.00892 | -0.036 | 79.595
5.5 | 0.769 | 0.00926 | -0.038 | 83.02
6 | 0.825 | 0.00964 | -0.039 | 85.644
6.5 | 0.88 | 0.00998 | -0.041 | 88.2
7 | 0.933 | 0.01036 | -0.042 | 90.094
7.5 | 0.985 | 0.01075 | -0.044 | 91.619
8 | 1.034 | 0.01117 | -0.045 | 92.568
8.5 | 1.08 | 0.01159 | -0.046 | 93.208
9 | 1.125 | 0.01206 | -0.048 | 93.242
9.5 | 1.166 | 0.01253 | -0.049 | 93.027
10 | 1.204 | 0.01306 | -0.05 | 92.149
10.5 | 1.238 | 0.01408 | -0.052 | 87.947
11 | 1.269 | 0.01471 | -0.053 | 86.315
11.5 | 1.297 | 0.01538 | -0.054 | 84.316
12 | 1.321 | 0.01614 | -0.056 | 81.834
12.5 | 1.341 | 0.01692 | -0.057 | 79.236
13 | 1.357 | 0.01766 | -0.058 | 76.844
13.5 | 1.369 | 0.01842 | -0.059 | 74.322
14 | 1.377 | 0.01948 | -0.061 | 70.691
14.5 | 1.381 | 0.0204 | -0.062 | 67.699
15 | 1.381 | 0.02154 | -0.063 | 64.118
15.5 | 1.378 | 0.02276 | -0.064 | 60.548
16 | 1.371 | 0.0242 | -0.065 | 56.644
16.5 | 1.36 | 0.02572 | -0.066 | 52.873
17 | 1.346 | 0.02757 | -0.067 | 48.814
17.5 | 1.328 | 0.02974 | -0.068 | 44.663
18 | 1.307 | 0.0325 | -0.069 | 40.219
18.5 | 1.284 | 0.03581 | -0.07 | 35.855
19 | 1.24 | 0.04531 | -0.069 | 27.373
19.5 | 1.162 | 0.07338 | -0.065 | 15.842

## 90. Re 7M Mach 0.00 (2)
BIGFOIL.COM POLAR EXPORT
NACA67-118 a=0.8
NACA67-118 a=0.8 |  |  |  | Cl Max: | 1.4339 | at alpha= | 20 | deg
XFOIL ncrit=9 |  |  |  | L/D Max: | 81.0903 | at alpha= | 1.5 | deg
Re: | 7000000 |  |  | Cd Min: | 0.03719 | at alpha= | 20 | deg
Mach: | 0 |  |  | Cl=0 at alpha= | -0.87355 | deg
|  |  |  | @ Cl=0.1, Cd= | 0.002839
|  |  |  | @ Cl=0.4, Cd= | 0.008617
|  |  |  | @ Cl=0.6, Cd= | 0.010901
alpha (deg) | Cl | Cd | Cm | Cl/Cd
-20 | -1.361 | 0.03155 | -0.1046 | -43.1379
-19.5 | -1.3414 | 0.02941 | -0.103 | -45.6103
-19 | -1.3201 | 0.02752 | -0.1012 | -47.9688
-18.5 | -1.2957 | 0.02588 | -0.0994 | -50.0657
-18 | -1.2667 | 0.02452 | -0.098 | -51.6599
-17.5 | -1.2416 | 0.02302 | -0.096 | -53.9357
-17 | -1.2119 | 0.0218 | -0.0942 | -55.5917
-16.5 | -1.1835 | 0.02055 | -0.0922 | -57.5912
-16 | -1.152 | 0.01942 | -0.0904 | -59.3203
-15.5 | -1.121 | 0.01835 | -0.0884 | -61.0899
-15 | -1.0849 | 0.01751 | -0.087 | -61.9589
-14.5 | -1.0492 | 0.0167 | -0.0854 | -62.8263
-14 | -1.0127 | 0.01594 | -0.0837 | -63.532
-13.5 | -0.9763 | 0.01516 | -0.082 | -64.3997
-13 | -0.9394 | 0.01444 | -0.0803 | -65.0554
-12.5 | -0.8991 | 0.01383 | -0.079 | -65.0108
-12 | -0.8581 | 0.01325 | -0.0777 | -64.7623
-11.5 | -0.8189 | 0.01263 | -0.0761 | -64.8377
-11 | -0.7773 | 0.01209 | -0.0748 | -64.2928
-10.5 | -0.7346 | 0.0116 | -0.0736 | -63.3276
-10 | -0.6928 | 0.0111 | -0.0723 | -62.4144
-9.5 | -0.6499 | 0.01066 | -0.071 | -60.9662
-9 | -0.6061 | 0.01023 | -0.0698 | -59.2473
-8.5 | -0.5621 | 0.00984 | -0.0686 | -57.124
-8 | -0.5187 | 0.00945 | -0.0672 | -54.8889
-7.5 | -0.4734 | 0.00911 | -0.0662 | -51.9649
-7 | -0.4279 | 0.00879 | -0.0651 | -48.6803
-6.5 | -0.3836 | 0.00845 | -0.0638 | -45.3964
-6 | -0.3376 | 0.00813 | -0.0627 | -41.5252
-5.5 | -0.2927 | 0.00778 | -0.0614 | -37.6221
-5 | -0.2498 | 0.00741 | -0.0597 | -33.7112
-4.5 | -0.2096 | 0.00697 | -0.0574 | -30.0717
-4 | -0.1707 | 0.00654 | -0.0548 | -26.1009
-3.5 | -0.1366 | 0.00604 | -0.0512 | -22.6159
-3 | -0.1052 | 0.00555 | -0.047 | -18.955
-2.5 | -0.0789 | 0.00507 | -0.0415 | -15.5621
-2 | -0.0608 | 0.00469 | -0.034 | -12.9638
-1 | -0.0131 | 0.00312 | -0.0218 | -4.1987
-0.5 | 0.0387 | 0.00283 | -0.0215 | 13.6749
0 | 0.0969 | 0.00284 | -0.0225 | 34.1197
0.5 | 0.1564 | 0.00282 | -0.0239 | 55.461
1 | 0.2147 | 0.00291 | -0.0249 | 73.7801
1.5 | 0.2603 | 0.00321 | -0.0233 | 81.0903
2 | 0.2534 | 0.00423 | -0.0103 | 59.9054
2.5 | 0.2398 | 0.00509 | 0.0038 | 47.112
3 | 0.2489 | 0.00595 | 0.0126 | 41.8319
3.5 | 0.2737 | 0.00662 | 0.018 | 41.3444
4 | 0.3072 | 0.00717 | 0.0217 | 42.8452
4.5 | 0.3383 | 0.00777 | 0.0256 | 43.5393
5 | 0.3765 | 0.00826 | 0.0282 | 45.5811
5.5 | 0.4127 | 0.00881 | 0.0311 | 46.8445
6 | 0.4512 | 0.00935 | 0.0335 | 48.2567
6.5 | 0.4932 | 0.00981 | 0.0352 | 50.2752
7 | 0.5355 | 0.01026 | 0.0368 | 52.193
7.5 | 0.5787 | 0.0107 | 0.0381 | 54.0841
8 | 0.6233 | 0.01112 | 0.0392 | 56.0522
8.5 | 0.6677 | 0.01155 | 0.0403 | 57.8095
9 | 0.7094 | 0.01207 | 0.0418 | 58.7738
9.5 | 0.7524 | 0.01256 | 0.043 | 59.9045
10 | 0.7961 | 0.01304 | 0.044 | 61.0506
10.5 | 0.8377 | 0.01361 | 0.0454 | 61.5503
11 | 0.8785 | 0.0142 | 0.0467 | 61.8662
11.5 | 0.9195 | 0.01481 | 0.048 | 62.0864
12 | 0.96 | 0.01543 | 0.0493 | 62.2165
12.5 | 0.9963 | 0.01622 | 0.0512 | 61.4242
13 | 1.032 | 0.01707 | 0.0531 | 60.4569
13.5 | 1.0683 | 0.01792 | 0.0548 | 59.615
14 | 1.1026 | 0.01885 | 0.0566 | 58.4934
14.5 | 1.1387 | 0.01975 | 0.0582 | 57.6557
15 | 1.1741 | 0.0207 | 0.0597 | 56.7198
15.5 | 1.2031 | 0.02198 | 0.0619 | 54.7361
16 | 1.2337 | 0.02325 | 0.0638 | 53.0624
16.5 | 1.2633 | 0.02455 | 0.0656 | 51.4582
17 | 1.2947 | 0.02578 | 0.0671 | 50.2211
17.5 | 1.3208 | 0.02734 | 0.0691 | 48.3102
18 | 1.3482 | 0.02891 | 0.0707 | 46.6344
18.5 | 1.372 | 0.03073 | 0.0725 | 44.6469
19 | 1.3951 | 0.03262 | 0.0741 | 42.7682
19.5 | 1.4152 | 0.03483 | 0.0758 | 40.6316
20 | 1.4339 | 0.03719 | 0.0773 | 38.5561

## 91. Re 7M Mach 0.10 (1)
BIGFOIL.COM POLAR EXPORT
NACA67-118 a=0.8
NACA67-118 a=0.8 |  |  |  | Cl Max: | 1.364 | at alpha= | 14.5 | deg
JavaFoil+Calcfoil stall+Eppler ext transition |  |  |  | L/D Max: | 92.817 | at alpha= | 9 | deg
Re: | 7000000 |  |  | Cd Min: | 0.00281 | at alpha= | -0.5 | deg
Mach: | 0.1 |  |  | Cl=0 at alpha= | -0.82812 | deg
|  |  |  | @ Cl=0.1, Cd= | 0.0031748
|  |  |  | @ Cl=0.4, Cd= | 0.0052695
|  |  |  | @ Cl=0.6, Cd= | 0.0075108
alpha (deg) | Cl | Cd | Cm | Cl/Cd
-20 | -0.948 | 0.13554 | 0.024 | -6.996
-19.5 | -0.972 | 0.12642 | 0.024 | -7.687
-19 | -1.002 | 0.11089 | 0.024 | -9.032
-18.5 | -1.046 | 0.08528 | 0.025 | -12.269
-18 | -1.128 | 0.04693 | 0.027 | -24.027
-17.5 | -1.184 | 0.03168 | 0.028 | -37.363
-17 | -1.204 | 0.02811 | 0.027 | -42.833
-16.5 | -1.221 | 0.02484 | 0.026 | -49.156
-16 | -1.232 | 0.02295 | 0.024 | -53.681
-15.5 | -1.239 | 0.02143 | 0.023 | -57.789
-15 | -1.241 | 0.0201 | 0.022 | -61.759
-14.5 | -1.24 | 0.0187 | 0.021 | -66.324
-14 | -1.234 | 0.01773 | 0.019 | -69.59
-13.5 | -1.224 | 0.0168 | 0.018 | -72.853
-13 | -1.209 | 0.0159 | 0.017 | -76.034
-12.5 | -1.19 | 0.01517 | 0.015 | -78.439
-12 | -1.167 | 0.01444 | 0.014 | -80.789
-11.5 | -1.14 | 0.01369 | 0.013 | -83.255
-11 | -1.109 | 0.01312 | 0.011 | -84.494
-10.5 | -1.074 | 0.01256 | 0.01 | -85.486
-10 | -1.035 | 0.01197 | 0.008 | -86.52
-9.5 | -0.992 | 0.01142 | 0.007 | -86.901
-9 | -0.946 | 0.01096 | 0.005 | -86.337
-8.5 | -0.898 | 0.0105 | 0.004 | -85.513
-8 | -0.847 | 0.01011 | 0.002 | -83.82
-7.5 | -0.795 | 0.00971 | 0.001 | -81.85
-7 | -0.741 | 0.00931 | 0 | -79.634
-6.5 | -0.686 | 0.00897 | -0.002 | -76.417
-6 | -0.629 | 0.00862 | -0.003 | -73.016
-5.5 | -0.571 | 0.00833 | -0.005 | -68.611
-5 | -0.512 | 0.00805 | -0.006 | -63.642
-4.5 | -0.453 | 0.00778 | -0.008 | -58.178
-4 | -0.392 | 0.00741 | -0.009 | -52.917
-3.5 | -0.331 | 0.00642 | -0.011 | -51.575
-3 | -0.27 | 0.00588 | -0.013 | -45.877
-2.5 | -0.208 | 0.00513 | -0.014 | -40.58
-2 | -0.146 | 0.00443 | -0.016 | -33.052
-1.5 | -0.084 | 0.00337 | -0.017 | -25.041
-1 | -0.022 | 0.00288 | -0.019 | -7.516
-0.5 | 0.042 | 0.00281 | -0.02 | 14.758
0 | 0.104 | 0.0032 | -0.022 | 32.539
0.5 | 0.167 | 0.00319 | -0.023 | 52.345
1 | 0.23 | 0.00346 | -0.025 | 66.349
1.5 | 0.292 | 0.00377 | -0.026 | 77.477
2 | 0.352 | 0.00464 | -0.028 | 75.853
2.5 | 0.413 | 0.00544 | -0.029 | 75.935
3 | 0.474 | 0.00599 | -0.031 | 79.167
3.5 | 0.535 | 0.0067 | -0.032 | 79.871
4 | 0.595 | 0.00742 | -0.034 | 80.238
4.5 | 0.655 | 0.00851 | -0.035 | 76.903
5 | 0.714 | 0.00897 | -0.037 | 79.545
5.5 | 0.772 | 0.00932 | -0.038 | 82.832
6 | 0.829 | 0.00968 | -0.039 | 85.644
6.5 | 0.884 | 0.01005 | -0.041 | 87.918
7 | 0.937 | 0.01041 | -0.042 | 89.989
7.5 | 0.988 | 0.01083 | -0.044 | 91.23
8 | 1.037 | 0.01122 | -0.045 | 92.42
8.5 | 1.084 | 0.0117 | -0.047 | 92.671
9 | 1.128 | 0.01215 | -0.048 | 92.817
9.5 | 1.168 | 0.01265 | -0.049 | 92.312
10 | 1.205 | 0.0132 | -0.051 | 91.331
10.5 | 1.239 | 0.01422 | -0.052 | 87.144
11 | 1.269 | 0.01489 | -0.053 | 85.222
11.5 | 1.295 | 0.01559 | -0.055 | 83.065
12 | 1.317 | 0.01627 | -0.056 | 80.967
12.5 | 1.335 | 0.01717 | -0.057 | 77.741
13 | 1.348 | 0.01791 | -0.059 | 75.283
13.5 | 1.358 | 0.01885 | -0.06 | 72.027
14 | 1.363 | 0.01982 | -0.061 | 68.75
14.5 | 1.364 | 0.0209 | -0.062 | 65.256
15 | 1.36 | 0.02202 | -0.063 | 61.798
15.5 | 1.353 | 0.02347 | -0.064 | 57.648
16 | 1.342 | 0.02495 | -0.065 | 53.779
16.5 | 1.327 | 0.02657 | -0.067 | 49.923
17 | 1.307 | 0.02896 | -0.067 | 45.119
17.5 | 1.284 | 0.03159 | -0.068 | 40.649
18 | 1.259 | 0.03478 | -0.069 | 36.192
18.5 | 1.209 | 0.04548 | -0.068 | 26.572
19 | 1.12 | 0.07877 | -0.062 | 14.222
19.5 | 1.069 | 0.10163 | -0.059 | 10.522

## 92. Re 7M Mach 0.10 (2)
BIGFOIL.COM POLAR EXPORT
NACA67-118 a=0.8
NACA67-118 a=0.8 |  |  |  | Cl Max: | 1.4291 | at alpha= | 20 | deg
XFOIL ncrit=9 |  |  |  | L/D Max: | 81.6199 | at alpha= | 1.5 | deg
Re: | 7000000 |  |  | Cd Min: | 0.03893 | at alpha= | 20 | deg
Mach: | 0.1 |  |  | Cl=0 at alpha= | -0.8726 | deg
|  |  |  | @ Cl=0.1, Cd= | 0.0028491
|  |  |  | @ Cl=0.4, Cd= | 0.008726
|  |  |  | @ Cl=0.6, Cd= | 0.011009
alpha (deg) | Cl | Cd | Cm | Cl/Cd
-20 | -1.3576 | 0.03298 | -0.1084 | -41.1643
-19.5 | -1.3395 | 0.03064 | -0.1067 | -43.7174
-19 | -1.3186 | 0.02861 | -0.1049 | -46.0888
-18.5 | -1.2952 | 0.02679 | -0.103 | -48.3464
-18 | -1.2686 | 0.02523 | -0.1013 | -50.2814
-17.5 | -1.2428 | 0.02368 | -0.0992 | -52.4831
-17 | -1.2132 | 0.0224 | -0.0973 | -54.1607
-16.5 | -1.1832 | 0.02116 | -0.0954 | -55.9168
-16 | -1.1534 | 0.01991 | -0.0933 | -57.9307
-15.5 | -1.1219 | 0.01878 | -0.0912 | -59.7391
-15 | -1.0876 | 0.01784 | -0.0894 | -60.9641
-14.5 | -1.051 | 0.017 | -0.0878 | -61.8235
-14 | -1.0148 | 0.01621 | -0.086 | -62.6033
-13.5 | -0.9778 | 0.01542 | -0.0842 | -63.4112
-13 | -0.9401 | 0.01468 | -0.0824 | -64.0395
-12.5 | -0.9012 | 0.014 | -0.0808 | -64.3714
-12 | -0.859 | 0.01344 | -0.0796 | -63.9137
-11.5 | -0.8188 | 0.01281 | -0.078 | -63.9188
-11 | -0.7784 | 0.01222 | -0.0764 | -63.6989
-10.5 | -0.735 | 0.01173 | -0.0753 | -62.6598
-10 | -0.6925 | 0.01123 | -0.0739 | -61.6652
-9.5 | -0.6497 | 0.01077 | -0.0725 | -60.325
-9 | -0.6061 | 0.01032 | -0.0711 | -58.7306
-8.5 | -0.5613 | 0.00993 | -0.07 | -56.5257
-8 | -0.5173 | 0.00954 | -0.0686 | -54.2243
-7.5 | -0.4725 | 0.00919 | -0.0674 | -51.4146
-7 | -0.4267 | 0.00886 | -0.0663 | -48.1603
-6.5 | -0.3814 | 0.00852 | -0.0651 | -44.7653
-6 | -0.3358 | 0.00819 | -0.0639 | -41.0012
-5.5 | -0.2905 | 0.00784 | -0.0626 | -37.0536
-5 | -0.2466 | 0.00747 | -0.061 | -33.012
-4.5 | -0.2069 | 0.00702 | -0.0586 | -29.4729
-4 | -0.1677 | 0.00658 | -0.056 | -25.4863
-3.5 | -0.1333 | 0.00608 | -0.0524 | -21.9243
-3 | -0.102 | 0.00558 | -0.048 | -18.2796
-2.5 | -0.0753 | 0.00509 | -0.0426 | -14.7937
-2 | -0.0592 | 0.0047 | -0.0346 | -12.5957
-1.5 | -0.0318 | 0.00419 | -0.0291 | -7.5895
-1 | -0.0133 | 0.00312 | -0.0219 | -4.2628
-0.5 | 0.0389 | 0.00284 | -0.0216 | 13.6972
0 | 0.0973 | 0.00285 | -0.0227 | 34.1404
0.5 | 0.1573 | 0.00283 | -0.024 | 55.583
1 | 0.2159 | 0.00292 | -0.0251 | 73.9384
1.5 | 0.262 | 0.00321 | -0.0234 | 81.6199
2 | 0.2533 | 0.00421 | -0.01 | 60.1663
2.5 | 0.2386 | 0.00511 | 0.0044 | 46.6928
3 | 0.247 | 0.00598 | 0.0134 | 41.3043
3.5 | 0.2717 | 0.00667 | 0.0189 | 40.7346
4 | 0.3045 | 0.00724 | 0.0227 | 42.058
4.5 | 0.3365 | 0.00784 | 0.0265 | 42.9209
5 | 0.3741 | 0.00834 | 0.0293 | 44.8561
5.5 | 0.411 | 0.00889 | 0.0321 | 46.2317
6 | 0.4498 | 0.00944 | 0.0345 | 47.6483
6.5 | 0.4914 | 0.00992 | 0.0363 | 49.5363
7 | 0.5342 | 0.01036 | 0.0379 | 51.5637
7.5 | 0.5782 | 0.0108 | 0.0392 | 53.537
8 | 0.623 | 0.01123 | 0.0403 | 55.4764
8.5 | 0.6666 | 0.01169 | 0.0416 | 57.0231
9 | 0.709 | 0.0122 | 0.0431 | 58.1148
9.5 | 0.753 | 0.01269 | 0.0442 | 59.3381
10 | 0.7969 | 0.01318 | 0.0453 | 60.4628
10.5 | 0.8373 | 0.01381 | 0.0469 | 60.63
11 | 0.8796 | 0.01438 | 0.0482 | 61.1683
11.5 | 0.9209 | 0.01501 | 0.0495 | 61.3524
12 | 0.9612 | 0.01566 | 0.051 | 61.3793
12.5 | 0.9976 | 0.01647 | 0.053 | 60.5707
13 | 1.0341 | 0.01733 | 0.0548 | 59.6711
13.5 | 1.0691 | 0.01826 | 0.0568 | 58.5487
14 | 1.1044 | 0.0192 | 0.0587 | 57.5208
14.5 | 1.1411 | 0.02012 | 0.0603 | 56.7147
15 | 1.1745 | 0.02119 | 0.0621 | 55.4271
15.5 | 1.2047 | 0.02248 | 0.0643 | 53.5899
16 | 1.2353 | 0.02379 | 0.0663 | 51.9252
16.5 | 1.2658 | 0.02511 | 0.0681 | 50.4102
17 | 1.2961 | 0.02646 | 0.0699 | 48.9834
17.5 | 1.3228 | 0.02807 | 0.0718 | 47.125
18 | 1.3473 | 0.0299 | 0.0738 | 45.0602
18.5 | 1.3723 | 0.03173 | 0.0755 | 43.2493
19 | 1.3947 | 0.03379 | 0.0773 | 41.2755
19.5 | 1.4131 | 0.03624 | 0.079 | 38.9928
20 | 1.4291 | 0.03893 | 0.0807 | 36.7095

## 93. Re 7M Mach 0.25 (1)
BIGFOIL.COM POLAR EXPORT
NACA67-118 a=0.8
NACA67-118 a=0.8 |  |  |  | Cl Max: | 1.279 | at alpha= | 12.5 | deg
JavaFoil+Calcfoil stall+Eppler ext transition |  |  |  | L/D Max: | 89.822 | at alpha= | 8 | deg
Re: | 7000000 |  |  | Cd Min: | 0.00259 | at alpha= | -1 | deg
Mach: | 0.25 |  |  | Cl=0 at alpha= | -0.83077 | deg
|  |  |  | @ Cl=0.1, Cd= | 0.003195
|  |  |  | @ Cl=0.4, Cd= | 0.0052571
|  |  |  | @ Cl=0.6, Cd= | 0.007761
alpha (deg) | Cl | Cd | Cm | Cl/Cd
-18 | -0.705 | 0.13803 | 0.018 | -5.108
-17.5 | -0.755 | 0.12726 | 0.018 | -5.931
-17 | -0.801 | 0.11793 | 0.018 | -6.789
-16.5 | -0.848 | 0.10327 | 0.018 | -8.214
-16 | -0.9 | 0.0854 | 0.019 | -10.534
-15.5 | -1.045 | 0.02974 | 0.023 | -35.145
-15 | -1.087 | 0.0243 | 0.022 | -44.739
-14.5 | -1.113 | 0.02241 | 0.021 | -49.666
-14 | -1.134 | 0.02038 | 0.02 | -55.652
-13.5 | -1.147 | 0.01876 | 0.018 | -61.132
-13 | -1.151 | 0.01758 | 0.017 | -65.499
-12.5 | -1.149 | 0.01652 | 0.016 | -69.564
-12 | -1.139 | 0.01561 | 0.014 | -73.012
-11.5 | -1.124 | 0.01469 | 0.013 | -76.483
-11 | -1.102 | 0.014 | 0.011 | -78.674
-10.5 | -1.074 | 0.01331 | 0.01 | -80.714
-10 | -1.042 | 0.01267 | 0.009 | -82.227
-9.5 | -1.002 | 0.01207 | 0.007 | -83.062
-9 | -0.959 | 0.01152 | 0.006 | -83.249
-8.5 | -0.912 | 0.01102 | 0.004 | -82.838
-8 | -0.863 | 0.01057 | 0.003 | -81.67
-7.5 | -0.811 | 0.01009 | 0.001 | -80.414
-7 | -0.757 | 0.00967 | 0 | -78.307
-6.5 | -0.702 | 0.00926 | -0.002 | -75.799
-6 | -0.644 | 0.0089 | -0.004 | -72.399
-5.5 | -0.585 | 0.00856 | -0.005 | -68.403
-5 | -0.525 | 0.0083 | -0.007 | -63.324
-4.5 | -0.464 | 0.00803 | -0.008 | -57.783
-4 | -0.402 | 0.00764 | -0.01 | -52.658
-3.5 | -0.34 | 0.00671 | -0.011 | -50.68
-3 | -0.277 | 0.00581 | -0.013 | -47.638
-2.5 | -0.214 | 0.00497 | -0.014 | -42.998
-2 | -0.15 | 0.00424 | -0.016 | -35.417
-1.5 | -0.087 | 0.00325 | -0.018 | -26.705
-1 | -0.022 | 0.00259 | -0.019 | -8.566
-0.5 | 0.043 | 0.00291 | -0.021 | 14.629
0 | 0.107 | 0.00323 | -0.022 | 33.168
0.5 | 0.172 | 0.00327 | -0.024 | 52.498
1 | 0.236 | 0.00353 | -0.025 | 66.673
1.5 | 0.299 | 0.00385 | -0.027 | 77.702
2 | 0.362 | 0.00473 | -0.028 | 76.388
2.5 | 0.424 | 0.00559 | -0.03 | 75.955
3 | 0.487 | 0.00633 | -0.031 | 76.952
3.5 | 0.549 | 0.00695 | -0.033 | 78.923
4 | 0.61 | 0.00792 | -0.034 | 77.045
4.5 | 0.671 | 0.00881 | -0.036 | 76.165
5 | 0.732 | 0.00926 | -0.037 | 78.983
5.5 | 0.791 | 0.00968 | -0.039 | 81.769
6 | 0.849 | 0.01003 | -0.04 | 84.63
6.5 | 0.905 | 0.01041 | -0.042 | 86.937
7 | 0.958 | 0.01084 | -0.043 | 88.356
7.5 | 1.008 | 0.01128 | -0.045 | 89.433
8 | 1.056 | 0.01176 | -0.046 | 89.822
8.5 | 1.1 | 0.01228 | -0.048 | 89.598
9 | 1.141 | 0.01278 | -0.049 | 89.243
9.5 | 1.177 | 0.01383 | -0.051 | 85.124
10 | 1.208 | 0.01444 | -0.052 | 83.701
10.5 | 1.235 | 0.01518 | -0.053 | 81.317
11 | 1.255 | 0.01599 | -0.055 | 78.478
11.5 | 1.27 | 0.0168 | -0.056 | 75.587
12 | 1.278 | 0.01768 | -0.057 | 72.278
12.5 | 1.279 | 0.01867 | -0.059 | 68.514
13 | 1.274 | 0.01992 | -0.06 | 63.946
13.5 | 1.261 | 0.02097 | -0.061 | 60.157
14 | 1.241 | 0.02246 | -0.062 | 55.261
14.5 | 1.214 | 0.02409 | -0.063 | 50.39
15 | 1.178 | 0.02636 | -0.064 | 44.695
15.5 | 1.136 | 0.02929 | -0.065 | 38.768
16 | 1.074 | 0.03667 | -0.065 | 29.298
16.5 | 0.927 | 0.08744 | -0.054 | 10.606
17 | 0.86 | 0.10907 | -0.049 | 7.884
17.5 | 0.803 | 0.12193 | -0.047 | 6.586

## 94. Re 7M Mach 0.25 (2)
BIGFOIL.COM POLAR EXPORT
NACA67-118 a=0.8
NACA67-118 a=0.8 |  |  |  | Cl Max: | 1.379 | at alpha= | 19.5 | deg
XFOIL ncrit=9 |  |  |  | L/D Max: | 85.8675 | at alpha= | 1.5 | deg
Re: | 7000000 |  |  | Cd Min: | 0.05171 | at alpha= | 20 | deg
Mach: | 0.25 |  |  | Cl=0 at alpha= | -0.86765 | deg
|  |  |  | @ Cl=0.1, Cd= | 0.00288
|  |  |  | @ Cl=0.4, Cd= | 0.0093282
|  |  |  | @ Cl=0.6, Cd= | 0.011697
alpha (deg) | Cl | Cd | Cm | Cl/Cd
-20 | -1.3005 | 0.04497 | -0.1278 | -28.9193
-19.5 | -1.2985 | 0.04041 | -0.1267 | -32.1331
-18.5 | -1.279 | 0.03327 | -0.1226 | -38.443
-18 | -1.2592 | 0.0307 | -0.1203 | -41.0163
-17.5 | -1.2416 | 0.02815 | -0.1174 | -44.1066
-17 | -1.2168 | 0.02617 | -0.1146 | -46.496
-16.5 | -1.1878 | 0.02446 | -0.1121 | -48.5609
-16 | -1.1599 | 0.02277 | -0.1093 | -50.9398
-15.5 | -1.1255 | 0.02147 | -0.1069 | -52.422
-15 | -1.0959 | 0.02003 | -0.1038 | -54.7129
-14.5 | -1.0608 | 0.01886 | -0.1012 | -56.246
-14 | -1.0258 | 0.01778 | -0.0986 | -57.694
-13.5 | -0.9866 | 0.01689 | -0.0963 | -58.4133
-13 | -0.9465 | 0.01603 | -0.0942 | -59.0455
-12.5 | -0.9083 | 0.01513 | -0.0917 | -60.033
-12 | -0.8658 | 0.01442 | -0.0898 | -60.0416
-11.5 | -0.8232 | 0.01374 | -0.0879 | -59.9127
-11 | -0.7808 | 0.01307 | -0.0859 | -59.7399
-10.5 | -0.737 | 0.01248 | -0.0842 | -59.0545
-10 | -0.693 | 0.01192 | -0.0824 | -58.1376
-9.5 | -0.6492 | 0.01137 | -0.0806 | -57.0976
-9 | -0.6033 | 0.0109 | -0.0791 | -55.3486
-8.5 | -0.5579 | 0.01045 | -0.0775 | -53.3876
-8 | -0.5133 | 0.01 | -0.0757 | -51.33
-7.5 | -0.4654 | 0.00964 | -0.0745 | -48.278
-7 | -0.4191 | 0.00926 | -0.0731 | -45.2592
-6.5 | -0.3726 | 0.00888 | -0.0716 | -41.9595
-6 | -0.3245 | 0.00854 | -0.0705 | -37.9977
-5.5 | -0.2774 | 0.00818 | -0.0691 | -33.912
-5 | -0.233 | 0.00778 | -0.0672 | -29.9486
-4.5 | -0.1917 | 0.0073 | -0.0648 | -26.2603
-4 | -0.152 | 0.00683 | -0.062 | -22.2548
-3.5 | -0.1164 | 0.0063 | -0.0583 | -18.4762
-3 | -0.0847 | 0.00576 | -0.0538 | -14.7049
-2.5 | -0.0593 | 0.00519 | -0.0479 | -11.4258
-2 | -0.0459 | 0.00469 | -0.0391 | -9.7868
-1.5 | -0.0288 | 0.0042 | -0.031 | -6.8571
-1 | -0.0144 | 0.00313 | -0.0225 | -4.6006
-0.5 | 0.04 | 0.00287 | -0.0223 | 13.9373
0 | 0.1 | 0.00288 | -0.0233 | 34.7222
0.5 | 0.1621 | 0.00286 | -0.0247 | 56.6783
1 | 0.2225 | 0.00295 | -0.0257 | 75.4237
1.5 | 0.2722 | 0.00317 | -0.0245 | 85.8675
2 | 0.254 | 0.00412 | -0.0086 | 61.6505
2.5 | 0.2317 | 0.00522 | 0.0075 | 44.387
3 | 0.2381 | 0.00618 | 0.0172 | 38.5275
3.5 | 0.2599 | 0.00696 | 0.0235 | 37.342
4 | 0.2936 | 0.00757 | 0.0274 | 38.7847
4.5 | 0.3245 | 0.00825 | 0.0318 | 39.3333
5 | 0.3629 | 0.00879 | 0.0347 | 41.2856
5.5 | 0.4015 | 0.00935 | 0.0375 | 42.9412
6 | 0.4402 | 0.00995 | 0.0402 | 44.2412
6.5 | 0.484 | 0.01044 | 0.0421 | 46.3602
7 | 0.5295 | 0.01089 | 0.0436 | 48.6226
7.5 | 0.5733 | 0.01141 | 0.0453 | 50.2454
8 | 0.6188 | 0.0119 | 0.0468 | 52
8.5 | 0.6654 | 0.01237 | 0.0481 | 53.7914
9 | 0.7091 | 0.01294 | 0.0498 | 54.7991
9.5 | 0.7539 | 0.01351 | 0.0513 | 55.8031
10 | 0.7983 | 0.0141 | 0.0529 | 56.617
10.5 | 0.8432 | 0.0147 | 0.0544 | 57.3605
11 | 0.8843 | 0.01545 | 0.0564 | 57.2362
11.5 | 0.9269 | 0.01617 | 0.0582 | 57.3222
12 | 0.9671 | 0.01702 | 0.0603 | 56.8214
12.5 | 1.004 | 0.01799 | 0.0628 | 55.8088
13 | 1.0408 | 0.01902 | 0.0653 | 54.7213
13.5 | 1.0792 | 0.02002 | 0.0674 | 53.9061
14 | 1.1129 | 0.02126 | 0.0702 | 52.3471
14.5 | 1.1485 | 0.02248 | 0.0725 | 51.0899
15 | 1.1816 | 0.02386 | 0.0751 | 49.5222
15.5 | 1.2139 | 0.02535 | 0.0775 | 47.8856
16 | 1.243 | 0.02707 | 0.0802 | 45.918
17 | 1.2996 | 0.03084 | 0.0851 | 42.1401
17.5 | 1.3217 | 0.0332 | 0.0878 | 39.8102
18 | 1.3404 | 0.03594 | 0.0903 | 37.2955
18.5 | 1.3577 | 0.03897 | 0.0925 | 34.8396
19 | 1.3692 | 0.04253 | 0.0945 | 32.1937
19.5 | 1.379 | 0.04649 | 0.0961 | 29.6623
20 | 1.377 | 0.05171 | 0.0972 | 26.6293

## 95. Re 7M Mach 0.50 (1)
BIGFOIL.COM POLAR EXPORT
NACA67-118 a=0.8
NACA67-118 a=0.8 |  |  |  | Cl Max: | 1.18 | at alpha= | 20 | deg
JavaFoil+Calcfoil stall+Eppler ext transition |  |  |  | L/D Max: | 89.455 | at alpha= | 1.5 | deg
Re: | 7000000 |  |  | Cd Min: | 0.00326 | at alpha= | -0.5 | deg
Mach: | 0.5 |  |  | Cl=0 at alpha= | -0.82639 | deg
|  |  |  | @ Cl=0.1, Cd= | 0.0032894
|  |  |  | @ Cl=0.4, Cd= | 0.0048268
|  |  |  | @ Cl=0.6, Cd= | 0.0077326
alpha (deg) | Cl | Cd | Cm | Cl/Cd
-20 | -1.082 | 0.15381 | 0.025 | -7.036
-19.5 | -1.055 | 0.15006 | 0.024 | -7.027
-19 | -1.036 | 0.14179 | 0.025 | -7.31
-18.5 | -1.005 | 0.13622 | 0.023 | -7.381
-18 | -0.972 | 0.13495 | 0.021 | -7.202
-17.5 | -0.942 | 0.13178 | 0.019 | -7.148
-17 | -0.918 | 0.13374 | 0.019 | -6.867
-16.5 | -0.89 | 0.12539 | 0.018 | -7.096
-16 | -0.858 | 0.12096 | 0.016 | -7.097
-15.5 | -0.829 | 0.11568 | 0.015 | -7.168
-15 | -0.802 | 0.11131 | 0.014 | -7.201
-14.5 | -0.776 | 0.10864 | 0.014 | -7.14
-14 | -0.744 | 0.11493 | 0.012 | -6.473
-13.5 | -0.717 | 0.0988 | 0.011 | -7.262
-13 | -0.69 | 0.08882 | 0.01 | -7.768
-12.5 | -0.662 | 0.08204 | 0.01 | -8.071
-12 | -0.633 | 0.08765 | 0.008 | -7.22
-11.5 | -0.605 | 0.08095 | 0.008 | -7.474
-11 | -0.579 | 0.07176 | 0.007 | -8.065
-10.5 | -0.651 | 0.02035 | 0.011 | -31.989
-10 | -0.521 | 0.06766 | 0.005 | -7.706
-9.5 | -0.588 | 0.01845 | 0.008 | -31.862
-9 | -0.86 | 0.01535 | 0.006 | -56.019
-8.5 | -0.896 | 0.01408 | 0.005 | -63.669
-8 | -0.887 | 0.01305 | 0.003 | -67.926
-7.5 | -0.856 | 0.01204 | 0.001 | -71.084
-7 | -0.813 | 0.01127 | -0.001 | -72.149
-6.5 | -0.762 | 0.01068 | -0.002 | -71.315
-6 | -0.705 | 0.00995 | -0.004 | -70.825
-5.5 | -0.644 | 0.00975 | -0.006 | -66.069
-5 | -0.58 | 0.00928 | -0.007 | -62.522
-4.5 | -0.514 | 0.0089 | -0.009 | -57.763
-4 | -0.446 | 0.00857 | -0.011 | -52.054
-3.5 | -0.377 | 0.00767 | -0.012 | -49.223
-3 | -0.308 | 0.00672 | -0.014 | -45.79
-2.5 | -0.238 | 0.00606 | -0.016 | -39.202
-2 | -0.167 | 0.00527 | -0.018 | -31.706
-1.5 | -0.096 | 0.00383 | -0.02 | -25.223
-1 | -0.025 | 0.00329 | -0.021 | -7.504
-0.5 | 0.047 | 0.00326 | -0.023 | 14.518
0 | 0.119 | 0.0033 | -0.025 | 36.151
0.5 | 0.191 | 0.00333 | -0.027 | 57.372
1 | 0.263 | 0.00341 | -0.028 | 77.087
1.5 | 0.334 | 0.00373 | -0.03 | 89.455
2 | 0.402 | 0.00486 | -0.032 | 82.842
2.5 | 0.472 | 0.00601 | -0.033 | 78.512
3 | 0.541 | 0.00704 | -0.035 | 76.894
3.5 | 0.61 | 0.00785 | -0.037 | 77.614
4 | 0.677 | 0.00892 | -0.038 | 75.944
4.5 | 0.744 | 0.01014 | -0.04 | 73.33
5 | 0.809 | 0.01065 | -0.042 | 75.969
5.5 | 0.872 | 0.01127 | -0.043 | 77.373
6 | 0.932 | 0.0118 | -0.045 | 78.93
6.5 | 0.984 | 0.01238 | -0.047 | 79.475
7 | 1.029 | 0.01304 | -0.048 | 78.9
7.5 | 1.062 | 0.01372 | -0.05 | 77.385
8 | 1.076 | 0.01519 | -0.052 | 70.786
8.5 | 1.053 | 0.01647 | -0.053 | 63.91
9 | 0.897 | 0.01821 | -0.055 | 49.25
9.5 | 0.601 | 0.05528 | -0.039 | 10.877
10 | 0.615 | 0.0674 | -0.032 | 9.12
10.5 | 0.64 | 0.0778 | -0.03 | 8.226
11 | 0.801 | 0.02231 | -0.06 | 35.896
11.5 | 0.698 | 0.07941 | -0.034 | 8.791
12 | 0.725 | 0.08648 | -0.034 | 8.378
12.5 | 0.755 | 0.08105 | -0.037 | 9.311
13 | 0.782 | 0.08861 | -0.037 | 8.82
13.5 | 0.809 | 0.0971 | -0.037 | 8.328
14 | 0.839 | 0.1015 | -0.041 | 8.268
14.5 | 0.867 | 0.11008 | -0.042 | 7.877
15 | 0.892 | 0.1097 | -0.041 | 8.127
15.5 | 0.921 | 0.11395 | -0.043 | 8.08
16 | 0.955 | 0.11619 | -0.048 | 8.222
16.5 | 0.988 | 0.12024 | -0.051 | 8.217
17 | 1.004 | 0.1266 | -0.046 | 7.929
17.5 | 1.035 | 0.12976 | -0.049 | 7.977
18 | 1.071 | 0.13244 | -0.054 | 8.085
18.5 | 1.102 | 0.13781 | -0.056 | 7.997
19 | 1.116 | 0.14512 | -0.052 | 7.689
19.5 | 1.146 | 0.14835 | -0.054 | 7.722
20 | 1.18 | 0.14976 | -0.058 | 7.882

## 96. Re 7M Mach 0.50 (2)
BIGFOIL.COM POLAR EXPORT
NACA67-118 a=0.8
NACA67-118 a=0.8 |  |  |  | Cl Max: | 1.0122 | at alpha= | 12.5 | deg
XFOIL ncrit=9 |  |  |  | L/D Max: | 97.4922 | at alpha= | 1.5 | deg
Re: | 7000000 |  |  | Cd Min: | 0.12389 | at alpha= | 17.5 | deg
Mach: | 0.5 |  |  | Cl=0 at alpha= | -0.84281 | deg
|  |  |  | @ Cl=0.1, Cd= | 0.003045
|  |  |  | @ Cl=0.4, Cd= | 0.012219
|  |  |  | @ Cl=0.6, Cd= | 0.014797
alpha (deg) | Cl | Cd | Cm | Cl/Cd
-17 | -0.559 | 0.11617 | -0.1223 | -4.8119
-16.5 | -0.5778 | 0.10502 | -0.1292 | -5.5018
-16 | -0.6034 | 0.09332 | -0.1364 | -6.4659
-15.5 | -0.6296 | 0.0812 | -0.1439 | -7.7537
-15 | -0.6528 | 0.06954 | -0.1515 | -9.3874
-14.5 | -0.6822 | 0.05832 | -0.1581 | -11.6975
-14 | -0.7157 | 0.04847 | -0.1617 | -14.7658
-13.5 | -0.7588 | 0.03955 | -0.1615 | -19.1858
-13 | -0.7993 | 0.0322 | -0.1574 | -24.823
-12.5 | -0.8248 | 0.02664 | -0.1509 | -30.961
-12 | -0.8324 | 0.02251 | -0.1432 | -36.9791
-11.5 | -0.8206 | 0.01962 | -0.1357 | -41.8247
-11 | -0.7901 | 0.01769 | -0.1294 | -44.6637
-10.5 | -0.747 | 0.01638 | -0.1244 | -45.6044
-10 | -0.6994 | 0.01533 | -0.1201 | -45.623
-9.5 | -0.65 | 0.01443 | -0.1163 | -45.045
-9 | -0.5981 | 0.01367 | -0.1129 | -43.7527
-8.5 | -0.5471 | 0.01295 | -0.1097 | -42.2471
-8 | -0.4945 | 0.01229 | -0.1069 | -40.236
-7.5 | -0.4406 | 0.01171 | -0.1045 | -37.626
-7 | -0.3872 | 0.01116 | -0.1021 | -34.6953
-6.5 | -0.3341 | 0.01063 | -0.0999 | -31.4299
-6 | -0.2795 | 0.01018 | -0.098 | -27.4558
-5.5 | -0.2263 | 0.00971 | -0.096 | -23.3059
-5 | -0.175 | 0.00924 | -0.0938 | -18.9394
-4.5 | -0.1281 | 0.00869 | -0.0909 | -14.7411
-4 | -0.0871 | 0.00805 | -0.087 | -10.8199
-3.5 | -0.046 | 0.00746 | -0.083 | -6.1662
-3 | -0.013 | 0.00676 | -0.0776 | -1.9231
-2.5 | 0.0065 | 0.00592 | -0.0694 | 1.098
-2 | 0.0161 | 0.00507 | -0.059 | 3.1755
-1.5 | -0.0101 | 0.00422 | -0.0405 | -2.3934
-1 | -0.0199 | 0.00322 | -0.0251 | -6.1801
-0.5 | 0.0434 | 0.00307 | -0.0251 | 14.1368
0 | 0.1114 | 0.00304 | -0.0259 | 36.6447
0.5 | 0.1814 | 0.00307 | -0.0273 | 59.0879
1 | 0.248 | 0.00312 | -0.0279 | 79.4872
1.5 | 0.311 | 0.00319 | -0.0277 | 97.4922
2 | 0.2715 | 0.00401 | -0.0056 | 67.7057
2.5 | 0.2153 | 0.00575 | 0.0184 | 37.4435
3 | 0.2124 | 0.00702 | 0.0309 | 30.2564
3.5 | 0.2142 | 0.00835 | 0.0421 | 25.6527
4 | 0.244 | 0.00925 | 0.0479 | 26.3784
4.5 | 0.2799 | 0.01006 | 0.0526 | 27.8231
5 | 0.3189 | 0.01086 | 0.0567 | 29.3646
5.5 | 0.3619 | 0.01159 | 0.0601 | 31.2252
6 | 0.4061 | 0.01232 | 0.0634 | 32.9627
6.5 | 0.4547 | 0.01298 | 0.066 | 35.0308
7 | 0.5071 | 0.01358 | 0.0682 | 37.3417
7.5 | 0.5591 | 0.01422 | 0.0705 | 39.3179
8 | 0.6101 | 0.01494 | 0.0731 | 40.8367
8.5 | 0.6611 | 0.01572 | 0.0758 | 42.0547
9 | 0.7142 | 0.01647 | 0.0784 | 43.3637
9.5 | 0.763 | 0.01742 | 0.0816 | 43.8002
10 | 0.8146 | 0.01835 | 0.0848 | 44.3924
10.5 | 0.8632 | 0.01946 | 0.0884 | 44.3577
11 | 0.9093 | 0.02076 | 0.0925 | 43.8006
11.5 | 0.9552 | 0.02216 | 0.0968 | 43.1047
12 | 0.9924 | 0.02408 | 0.1021 | 41.2126
12.5 | 1.0122 | 0.02695 | 0.1088 | 37.5584
13 | 1.0069 | 0.03134 | 0.1161 | 32.1283
13.5 | 0.9813 | 0.03742 | 0.1225 | 26.2239
14 | 0.9512 | 0.04461 | 0.1263 | 21.3226
14.5 | 0.9111 | 0.0537 | 0.1271 | 16.9665
15 | 0.8805 | 0.06332 | 0.1248 | 13.9056
15.5 | 0.8416 | 0.07512 | 0.119 | 11.2034
16 | 0.8122 | 0.08729 | 0.1116 | 9.3046
16.5 | 0.7892 | 0.09937 | 0.1038 | 7.942
17 | 0.7652 | 0.11174 | 0.0959 | 6.848
17.5 | 0.7424 | 0.12389 | 0.0883 | 5.9924

## 97. Re 8M Mach 0.00 (1)
BIGFOIL.COM POLAR EXPORT
NACA67-118 a=0.8
NACA67-118 a=0.8 |  |  |  | Cl Max: | 1.382 | at alpha= | 15 | deg
JavaFoil+Calcfoil stall+Eppler ext transition |  |  |  | L/D Max: | 95.575 | at alpha= | 8.5 | deg
Re: | 8000000 |  |  | Cd Min: | 0.00281 | at alpha= | 0 | deg
Mach: | 0 |  |  | Cl=0 at alpha= | -0.83064 | deg
|  |  |  | @ Cl=0.1, Cd= | 0.002824
|  |  |  | @ Cl=0.4, Cd= | 0.0054351
|  |  |  | @ Cl=0.6, Cd= | 0.0076553
alpha (deg) | Cl | Cd | Cm | Cl/Cd
-20 | -1.01 | 0.12012 | 0.026 | -8.411
-19.5 | -1.034 | 0.10959 | 0.025 | -9.431
-19 | -1.073 | 0.08676 | 0.026 | -12.365
-18.5 | -1.163 | 0.0435 | 0.029 | -26.732
-18 | -1.209 | 0.03127 | 0.029 | -38.677
-17.5 | -1.226 | 0.02819 | 0.028 | -43.506
-17 | -1.24 | 0.02569 | 0.027 | -48.261
-16.5 | -1.252 | 0.02314 | 0.026 | -54.112
-16 | -1.259 | 0.02149 | 0.024 | -58.558
-15.5 | -1.261 | 0.02024 | 0.023 | -62.307
-15 | -1.26 | 0.01908 | 0.022 | -66.038
-14.5 | -1.255 | 0.01785 | 0.021 | -70.316
-14 | -1.246 | 0.01695 | 0.019 | -73.514
-13.5 | -1.233 | 0.0161 | 0.018 | -76.576
-13 | -1.216 | 0.01526 | 0.017 | -79.667
-12.5 | -1.195 | 0.01464 | 0.015 | -81.625
-12 | -1.17 | 0.0139 | 0.014 | -84.174
-11.5 | -1.141 | 0.01324 | 0.012 | -86.211
-11 | -1.109 | 0.01265 | 0.011 | -87.694
-10.5 | -1.073 | 0.01215 | 0.01 | -88.317
-10 | -1.034 | 0.01157 | 0.008 | -89.351
-9.5 | -0.99 | 0.01106 | 0.007 | -89.522
-9 | -0.944 | 0.0106 | 0.005 | -89.058
-8.5 | -0.895 | 0.01018 | 0.004 | -87.925
-8 | -0.845 | 0.00981 | 0.002 | -86.077
-7.5 | -0.793 | 0.00939 | 0.001 | -84.4
-7 | -0.739 | 0.00904 | 0 | -81.7
-6.5 | -0.683 | 0.0087 | -0.002 | -78.497
-6 | -0.627 | 0.00837 | -0.003 | -74.852
-5.5 | -0.569 | 0.0081 | -0.005 | -70.244
-5 | -0.51 | 0.00783 | -0.006 | -65.13
-4.5 | -0.451 | 0.00758 | -0.008 | -59.469
-4 | -0.391 | 0.00724 | -0.009 | -53.906
-3.5 | -0.33 | 0.0066 | -0.011 | -49.971
-3 | -0.269 | 0.00589 | -0.012 | -45.611
-2.5 | -0.207 | 0.00543 | -0.014 | -38.191
-2 | -0.146 | 0.00489 | -0.016 | -29.778
-1.5 | -0.084 | 0.00425 | -0.017 | -19.737
-1 | -0.021 | 0.00287 | -0.019 | -7.48
-0.5 | 0.041 | 0.00303 | -0.02 | 13.634
0 | 0.104 | 0.00281 | -0.022 | 36.956
0.5 | 0.166 | 0.00343 | -0.023 | 48.399
1 | 0.228 | 0.00368 | -0.025 | 61.962
1.5 | 0.29 | 0.00444 | -0.026 | 65.302
2 | 0.35 | 0.00514 | -0.028 | 68.102
2.5 | 0.411 | 0.0055 | -0.029 | 74.856
3 | 0.472 | 0.00624 | -0.031 | 75.694
3.5 | 0.533 | 0.00674 | -0.032 | 79.044
4 | 0.592 | 0.00755 | -0.033 | 78.491
4.5 | 0.652 | 0.00834 | -0.035 | 78.166
5 | 0.711 | 0.00874 | -0.036 | 81.311
5.5 | 0.769 | 0.00907 | -0.038 | 84.754
6 | 0.826 | 0.00941 | -0.039 | 87.724
6.5 | 0.881 | 0.00975 | -0.041 | 90.324
7 | 0.934 | 0.01013 | -0.042 | 92.198
7.5 | 0.985 | 0.01049 | -0.044 | 93.923
8 | 1.034 | 0.01092 | -0.045 | 94.716
8.5 | 1.081 | 0.01131 | -0.046 | 95.575
9 | 1.125 | 0.01177 | -0.048 | 95.55
9.5 | 1.166 | 0.01222 | -0.049 | 95.397
10 | 1.204 | 0.01279 | -0.05 | 94.189
10.5 | 1.239 | 0.01374 | -0.052 | 90.167
11 | 1.27 | 0.01436 | -0.053 | 88.422
11.5 | 1.298 | 0.015 | -0.054 | 86.496
12 | 1.321 | 0.01577 | -0.056 | 83.784
12.5 | 1.341 | 0.01651 | -0.057 | 81.254
13 | 1.357 | 0.01722 | -0.058 | 78.82
13.5 | 1.369 | 0.0181 | -0.06 | 75.645
14 | 1.377 | 0.01898 | -0.061 | 72.57
14.5 | 1.381 | 0.01997 | -0.062 | 69.187
15 | 1.382 | 0.02101 | -0.063 | 65.791
15.5 | 1.379 | 0.02225 | -0.064 | 61.966
16 | 1.372 | 0.02353 | -0.065 | 58.287
16.5 | 1.361 | 0.02498 | -0.066 | 54.496
17 | 1.347 | 0.02695 | -0.067 | 49.969
17.5 | 1.33 | 0.02874 | -0.068 | 46.268
18 | 1.309 | 0.03146 | -0.069 | 41.624
18.5 | 1.286 | 0.0348 | -0.07 | 36.939
19 | 1.256 | 0.03956 | -0.07 | 31.753
19.5 | 1.191 | 0.05784 | -0.068 | 20.6
20 | 1.126 | 0.08557 | -0.064 | 13.161

## 98. Re 8M Mach 0.00 (2)
BIGFOIL.COM POLAR EXPORT
NACA67-118 a=0.8
NACA67-118 a=0.8 |  |  |  | Cl Max: | 1.4459 | at alpha= | 20 | deg
XFOIL ncrit=9 |  |  |  | L/D Max: | 74.3158 | at alpha= | 1 | deg
Re: | 8000000 |  |  | Cd Min: | 0.03625 | at alpha= | 20 | deg
Mach: | 0 |  |  | Cl=0 at alpha= | -0.98753 | deg
|  |  |  | @ Cl=0.1, Cd= | 0.0027208
|  |  |  | @ Cl=0.4, Cd= | 0.0084379
|  |  |  | @ Cl=0.6, Cd= | 0.0106
alpha (deg) | Cl | Cd | Cm | Cl/Cd
-20 | -1.3759 | 0.03046 | -0.1035 | -45.1707
-19.5 | -1.3551 | 0.02849 | -0.1019 | -47.5641
-19 | -1.3324 | 0.02671 | -0.1001 | -49.8839
-18.5 | -1.3085 | 0.02505 | -0.0983 | -52.2355
-18 | -1.2799 | 0.02372 | -0.0967 | -53.9587
-17.5 | -1.253 | 0.02234 | -0.0948 | -56.0877
-17 | -1.2226 | 0.02118 | -0.0931 | -57.7243
-16.5 | -1.1903 | 0.02011 | -0.0915 | -59.1895
-16 | -1.1598 | 0.01897 | -0.0895 | -61.1386
-15.5 | -1.129 | 0.0179 | -0.0874 | -63.0726
-15 | -1.0933 | 0.01707 | -0.0859 | -64.048
-14.5 | -1.059 | 0.01623 | -0.084 | -65.2495
-14 | -1.0204 | 0.01555 | -0.0827 | -65.6206
-13.5 | -0.9828 | 0.01483 | -0.0811 | -66.2711
-13 | -0.9464 | 0.01407 | -0.0793 | -67.2637
-12.5 | -0.9057 | 0.01347 | -0.0781 | -67.2383
-12 | -0.8643 | 0.01292 | -0.0769 | -66.8963
-11.5 | -0.825 | 0.01232 | -0.0752 | -66.9643
-11 | -0.7832 | 0.0118 | -0.0739 | -66.3729
-10.5 | -0.7402 | 0.01134 | -0.0728 | -65.2734
-10 | -0.6996 | 0.01082 | -0.0712 | -64.658
-9.5 | -0.6555 | 0.01042 | -0.0701 | -62.9079
-9 | -0.6121 | 0.00999 | -0.0688 | -61.2713
-8.5 | -0.5683 | 0.00961 | -0.0675 | -59.1363
-8 | -0.5247 | 0.00923 | -0.0662 | -56.8472
-7.5 | -0.4785 | 0.00891 | -0.0653 | -53.7037
-7 | -0.4335 | 0.00855 | -0.0641 | -50.7018
-6.5 | -0.3883 | 0.00822 | -0.063 | -47.2384
-6 | -0.3417 | 0.00792 | -0.062 | -43.1439
-5.5 | -0.2965 | 0.00759 | -0.0607 | -39.0646
-5 | -0.2531 | 0.00723 | -0.0591 | -35.0069
-4.5 | -0.2129 | 0.0068 | -0.0568 | -31.3088
-4 | -0.1723 | 0.00641 | -0.0545 | -26.8799
-3.5 | -0.1369 | 0.00595 | -0.0512 | -23.0084
-3 | -0.1029 | 0.00551 | -0.0474 | -18.6751
-2.5 | -0.0735 | 0.00507 | -0.0425 | -14.497
-2 | -0.0543 | 0.00474 | -0.0353 | -11.4557
-1.5 | -0.0225 | 0.00428 | -0.0308 | -5.257
-1 | -0.001 | 0.00335 | -0.0243 | -0.29851
-0.5 | 0.0391 | 0.00277 | -0.0216 | 14.1155
0 | 0.0977 | 0.00272 | -0.0227 | 35.9191
0.5 | 0.1556 | 0.00274 | -0.0237 | 56.7883
1 | 0.2118 | 0.00285 | -0.0243 | 74.3158
1.5 | 0.2441 | 0.0035 | -0.0199 | 69.7429
2 | 0.2313 | 0.00431 | -0.0056 | 53.6659
3.5 | 0.2715 | 0.00656 | 0.0185 | 41.3872
4 | 0.3065 | 0.00709 | 0.0218 | 43.2299
4.5 | 0.3394 | 0.00768 | 0.0254 | 44.1927
5 | 0.3792 | 0.00814 | 0.0277 | 46.5848
5.5 | 0.4162 | 0.00867 | 0.0305 | 48.0046
6 | 0.4549 | 0.00919 | 0.0328 | 49.4995
6.5 | 0.4982 | 0.0096 | 0.0343 | 51.8958
7 | 0.542 | 0.01 | 0.0357 | 54.2
7.5 | 0.5843 | 0.01045 | 0.0372 | 55.9139
8 | 0.6282 | 0.01087 | 0.0385 | 57.7921
8.5 | 0.6731 | 0.01128 | 0.0395 | 59.672
9 | 0.7154 | 0.01177 | 0.0409 | 60.7816
9.5 | 0.7583 | 0.01225 | 0.0421 | 61.902
10 | 0.8013 | 0.01275 | 0.0433 | 62.8471
10.5 | 0.8441 | 0.01327 | 0.0444 | 63.6096
11 | 0.885 | 0.01385 | 0.0458 | 63.8989
11.5 | 0.9249 | 0.01449 | 0.0473 | 63.8302
12 | 0.9663 | 0.01509 | 0.0485 | 64.0358
12.5 | 1.0043 | 0.01583 | 0.0501 | 63.4428
13 | 1.0388 | 0.01672 | 0.0522 | 62.1292
13.5 | 1.0749 | 0.01756 | 0.0539 | 61.213
14 | 1.111 | 0.01841 | 0.0555 | 60.3476
14.5 | 1.1458 | 0.01934 | 0.0573 | 59.2451
15 | 1.1812 | 0.02027 | 0.0588 | 58.2733
15.5 | 1.2102 | 0.02152 | 0.0611 | 56.2361
16 | 1.2431 | 0.02264 | 0.0627 | 54.9072
16.5 | 1.2749 | 0.02384 | 0.0643 | 53.4773
17 | 1.3051 | 0.02513 | 0.066 | 51.9339
17.5 | 1.3333 | 0.02653 | 0.0678 | 50.2563
18 | 1.3591 | 0.02816 | 0.0697 | 48.2635
18.5 | 1.3835 | 0.02992 | 0.0715 | 46.24
19 | 1.4086 | 0.03167 | 0.073 | 44.4774
19.5 | 1.4286 | 0.03382 | 0.0748 | 42.2413
20 | 1.4459 | 0.03625 | 0.0765 | 39.8869

## 99. Re 8M Mach 0.10 (1)
BIGFOIL.COM POLAR EXPORT
NACA67-118 a=0.8
NACA67-118 a=0.8 |  |  |  | Cl Max: | 1.364 | at alpha= | 14.5 | deg
JavaFoil+Calcfoil stall+Eppler ext transition |  |  |  | L/D Max: | 95.026 | at alpha= | 8.5 | deg
Re: | 8000000 |  |  | Cd Min: | 0.00281 | at alpha= | 0 | deg
Mach: | 0.1 |  |  | Cl=0 at alpha= | -0.8254 | deg
|  |  |  | @ Cl=0.1, Cd= | 0.0028132
|  |  |  | @ Cl=0.4, Cd= | 0.0054339
|  |  |  | @ Cl=0.6, Cd= | 0.0076525
alpha (deg) | Cl | Cd | Cm | Cl/Cd
-20 | -0.95 | 0.13333 | 0.024 | -7.124
-19.5 | -0.973 | 0.12446 | 0.024 | -7.821
-19 | -1.008 | 0.10448 | 0.025 | -9.652
-18.5 | -1.063 | 0.07336 | 0.026 | -14.496
-18 | -1.146 | 0.03969 | 0.028 | -28.876
-17.5 | -1.186 | 0.03053 | 0.028 | -38.834
-17 | -1.206 | 0.027 | 0.027 | -44.658
-16.5 | -1.221 | 0.02453 | 0.026 | -49.781
-16 | -1.234 | 0.02221 | 0.024 | -55.549
-15.5 | -1.24 | 0.02082 | 0.023 | -59.558
-15 | -1.243 | 0.01954 | 0.022 | -63.575
-14.5 | -1.241 | 0.01842 | 0.021 | -67.349
-14 | -1.235 | 0.01726 | 0.019 | -71.529
-13.5 | -1.225 | 0.01636 | 0.018 | -74.827
-13 | -1.21 | 0.0155 | 0.017 | -78.068
-12.5 | -1.191 | 0.01481 | 0.015 | -80.392
-12 | -1.168 | 0.01408 | 0.014 | -82.937
-11.5 | -1.14 | 0.0134 | 0.013 | -85.067
-11 | -1.109 | 0.01279 | 0.011 | -86.683
-10.5 | -1.074 | 0.01225 | 0.01 | -87.667
-10 | -1.036 | 0.01171 | 0.008 | -88.473
-9.5 | -0.993 | 0.01117 | 0.007 | -88.884
-9 | -0.947 | 0.01072 | 0.005 | -88.331
-8.5 | -0.898 | 0.01027 | 0.004 | -87.498
-8 | -0.848 | 0.00986 | 0.002 | -85.966
-7.5 | -0.795 | 0.0095 | 0.001 | -83.769
-7 | -0.742 | 0.0091 | 0 | -81.464
-6.5 | -0.686 | 0.00875 | -0.002 | -78.394
-6 | -0.629 | 0.00843 | -0.003 | -74.693
-5.5 | -0.571 | 0.00814 | -0.005 | -70.208
-5 | -0.513 | 0.00785 | -0.006 | -65.279
-4.5 | -0.453 | 0.00759 | -0.008 | -59.652
-4 | -0.392 | 0.00726 | -0.009 | -54.046
-3.5 | -0.331 | 0.00664 | -0.011 | -49.886
-3 | -0.27 | 0.00595 | -0.013 | -45.355
-2.5 | -0.208 | 0.00547 | -0.014 | -38.112
-2 | -0.146 | 0.00489 | -0.016 | -29.923
-1.5 | -0.084 | 0.00398 | -0.017 | -21.171
-1 | -0.022 | 0.00287 | -0.019 | -7.521
-0.5 | 0.041 | 0.00286 | -0.02 | 14.476
0 | 0.104 | 0.00281 | -0.022 | 37.162
0.5 | 0.167 | 0.00346 | -0.023 | 48.296
1 | 0.229 | 0.00367 | -0.025 | 62.527
1.5 | 0.291 | 0.00445 | -0.026 | 65.428
2 | 0.352 | 0.00519 | -0.028 | 67.819
2.5 | 0.413 | 0.0055 | -0.029 | 75.112
3 | 0.474 | 0.00626 | -0.031 | 75.848
3.5 | 0.535 | 0.00679 | -0.032 | 78.829
4 | 0.595 | 0.00758 | -0.034 | 78.556
4.5 | 0.655 | 0.00845 | -0.035 | 77.451
5 | 0.714 | 0.00878 | -0.037 | 81.355
5.5 | 0.772 | 0.00914 | -0.038 | 84.462
6 | 0.829 | 0.00945 | -0.039 | 87.743
6.5 | 0.884 | 0.00982 | -0.041 | 90.04
7 | 0.938 | 0.01018 | -0.042 | 92.096
7.5 | 0.989 | 0.01059 | -0.044 | 93.351
8 | 1.038 | 0.01095 | -0.045 | 94.76
8.5 | 1.084 | 0.01141 | -0.047 | 95.026
9 | 1.128 | 0.01188 | -0.048 | 94.926
9.5 | 1.169 | 0.01234 | -0.049 | 94.667
10 | 1.206 | 0.01296 | -0.051 | 93.028
10.5 | 1.239 | 0.01387 | -0.052 | 89.34
11 | 1.269 | 0.01452 | -0.053 | 87.453
11.5 | 1.295 | 0.01524 | -0.055 | 85.022
12 | 1.318 | 0.01589 | -0.056 | 82.901
12.5 | 1.335 | 0.01675 | -0.057 | 79.721
13 | 1.349 | 0.01749 | -0.059 | 77.126
13.5 | 1.358 | 0.01837 | -0.06 | 73.929
14 | 1.363 | 0.01931 | -0.061 | 70.593
14.5 | 1.364 | 0.02039 | -0.062 | 66.925
15 | 1.361 | 0.02146 | -0.063 | 63.446
15.5 | 1.354 | 0.02279 | -0.064 | 59.406
16 | 1.343 | 0.02422 | -0.066 | 55.439
16.5 | 1.328 | 0.02592 | -0.067 | 51.232
17 | 1.309 | 0.0281 | -0.067 | 46.57
17.5 | 1.286 | 0.03052 | -0.068 | 42.141
18 | 1.261 | 0.03331 | -0.069 | 37.863
18.5 | 1.228 | 0.03885 | -0.069 | 31.602
19 | 1.147 | 0.06329 | -0.065 | 18.122
19.5 | 1.084 | 0.09018 | -0.062 | 12.021

## 100. Re 8M Mach 0.10 (2)
BIGFOIL.COM POLAR EXPORT
NACA67-118 a=0.8
NACA67-118 a=0.8 |  |  |  | Cl Max: | 1.4404 | at alpha= | 20 | deg
XFOIL ncrit=9 |  |  |  | L/D Max: | 74.807 | at alpha= | 1 | deg
Re: | 8000000 |  |  | Cd Min: | 0.03803 | at alpha= | 20 | deg
Mach: | 0.1 |  |  | Cl=0 at alpha= | -0.98639 | deg
|  |  |  | @ Cl=0.1, Cd= | 0.0027206
|  |  |  | @ Cl=0.4, Cd= | 0.0085475
|  |  |  | @ Cl=0.6, Cd= | 0.010709
alpha (deg) | Cl | Cd | Cm | Cl/Cd
-20 | -1.3716 | 0.03195 | -0.1075 | -42.9296
-19.5 | -1.353 | 0.02972 | -0.1057 | -45.5249
-19 | -1.3326 | 0.02768 | -0.1037 | -48.1431
-18.5 | -1.3085 | 0.02593 | -0.1019 | -50.4628
-18 | -1.2812 | 0.02445 | -0.1001 | -52.4008
-17.5 | -1.2563 | 0.02291 | -0.0978 | -54.8363
-17 | -1.2244 | 0.02173 | -0.0962 | -56.3461
-16.5 | -1.1935 | 0.02056 | -0.0943 | -58.0496
-16 | -1.1605 | 0.01948 | -0.0925 | -59.5739
-15.5 | -1.1312 | 0.01829 | -0.0901 | -61.848
-15 | -1.0957 | 0.01741 | -0.0884 | -62.9351
-14.5 | -1.0602 | 0.01656 | -0.0866 | -64.0217
-14 | -1.0234 | 0.01579 | -0.0848 | -64.8132
-13.5 | -0.984 | 0.01509 | -0.0834 | -65.2087
-13 | -0.9472 | 0.01431 | -0.0815 | -66.1915
-12.5 | -0.9077 | 0.01364 | -0.0799 | -66.5469
-12 | -0.8656 | 0.01308 | -0.0787 | -66.1774
-11.5 | -0.8251 | 0.0125 | -0.0771 | -66.008
-11 | -0.7843 | 0.01193 | -0.0756 | -65.7418
-10.5 | -0.7406 | 0.01147 | -0.0744 | -64.5684
-10 | -0.6988 | 0.01096 | -0.0729 | -63.7591
-9.5 | -0.6559 | 0.01051 | -0.0714 | -62.4072
-9 | -0.6118 | 0.01009 | -0.0702 | -60.6343
-8.5 | -0.5671 | 0.00971 | -0.069 | -58.4037
-8 | -0.5241 | 0.00931 | -0.0675 | -56.2943
-7.5 | -0.4776 | 0.00898 | -0.0665 | -53.1849
-7 | -0.4319 | 0.00862 | -0.0654 | -50.1044
-6.5 | -0.3863 | 0.00829 | -0.0642 | -46.5983
-6 | -0.3401 | 0.00797 | -0.0631 | -42.6725
-5.5 | -0.2941 | 0.00765 | -0.062 | -38.4444
-5 | -0.2506 | 0.00728 | -0.0603 | -34.4231
-4.5 | -0.21 | 0.00685 | -0.058 | -30.6569
-4 | -0.1696 | 0.00645 | -0.0556 | -26.2946
-3.5 | -0.1336 | 0.00599 | -0.0523 | -22.3038
-3 | -0.0996 | 0.00554 | -0.0485 | -17.9783
-2.5 | -0.0702 | 0.00509 | -0.0436 | -13.7917
-2 | -0.0522 | 0.00475 | -0.036 | -10.9895
-1.5 | -0.0216 | 0.00429 | -0.0312 | -5.035
-1 | -0.0011 | 0.00334 | -0.0244 | -0.32934
-0.5 | 0.0393 | 0.00277 | -0.0217 | 14.1877
0 | 0.0983 | 0.00272 | -0.0229 | 36.1397
0.5 | 0.1564 | 0.00274 | -0.0238 | 57.0803
1 | 0.2132 | 0.00285 | -0.0245 | 74.807
1.5 | 0.2454 | 0.0035 | -0.0199 | 70.1143
2 | 0.2316 | 0.0043 | -0.0054 | 53.8605
2.5 | 0.2254 | 0.00522 | 0.007 | 43.1801
3 | 0.2399 | 0.00602 | 0.0147 | 39.8505
3.5 | 0.2693 | 0.00661 | 0.0193 | 40.7413
4 | 0.3037 | 0.00716 | 0.0228 | 42.4162
4.5 | 0.3375 | 0.00774 | 0.0263 | 43.6047
5 | 0.3776 | 0.00821 | 0.0286 | 45.9927
5.5 | 0.4141 | 0.00876 | 0.0315 | 47.2717
6 | 0.4534 | 0.00928 | 0.0338 | 48.8578
6.5 | 0.4973 | 0.00968 | 0.0353 | 51.374
7 | 0.54 | 0.01012 | 0.0369 | 53.3597
7.5 | 0.5835 | 0.01055 | 0.0383 | 55.3081
8 | 0.628 | 0.01098 | 0.0395 | 57.1949
8.5 | 0.673 | 0.01139 | 0.0406 | 59.0869
9 | 0.7147 | 0.01192 | 0.0422 | 59.9581
9.5 | 0.7587 | 0.01238 | 0.0434 | 61.2843
10 | 0.8021 | 0.01289 | 0.0446 | 62.2265
10.5 | 0.8447 | 0.01344 | 0.0459 | 62.8497
11 | 0.8856 | 0.01405 | 0.0474 | 63.032
11.5 | 0.9266 | 0.01467 | 0.0488 | 63.1629
12 | 0.9678 | 0.01531 | 0.0501 | 63.2136
12.5 | 1.0045 | 0.01613 | 0.052 | 62.2753
13 | 1.0403 | 0.017 | 0.054 | 61.1941
13.5 | 1.0776 | 0.01783 | 0.0557 | 60.4375
14 | 1.1117 | 0.0188 | 0.0578 | 59.133
14.5 | 1.1478 | 0.01972 | 0.0595 | 58.2049
15 | 1.183 | 0.0207 | 0.0612 | 57.1498
15.5 | 1.2122 | 0.022 | 0.0635 | 55.1
16 | 1.2463 | 0.02311 | 0.0651 | 53.929
16.5 | 1.2764 | 0.02444 | 0.067 | 52.2259
17 | 1.3079 | 0.02574 | 0.0687 | 50.812
17.5 | 1.3342 | 0.02732 | 0.0708 | 48.836
18 | 1.3599 | 0.02903 | 0.0727 | 46.8446
18.5 | 1.3842 | 0.0309 | 0.0746 | 44.7961
19 | 1.4059 | 0.03296 | 0.0764 | 42.6547
19.5 | 1.4253 | 0.03529 | 0.0783 | 40.3882
20 | 1.4404 | 0.03803 | 0.08 | 37.8754

## 101. Re 8M Mach 0.25 (1)
BIGFOIL.COM POLAR EXPORT
NACA67-118 a=0.8
NACA67-118 a=0.8 |  |  |  | Cl Max: | 1.28 | at alpha= | 12.5 | deg
JavaFoil+Calcfoil stall+Eppler ext transition |  |  |  | L/D Max: | 92.031 | at alpha= | 8 | deg
Re: | 8000000 |  |  | Cd Min: | 0.00292 | at alpha= | -0.5 | deg
Mach: | 0.25 |  |  | Cl=0 at alpha= | -0.83077 | deg
|  |  |  | @ Cl=0.1, Cd= | 0.0032139
|  |  |  | @ Cl=0.4, Cd= | 0.0055043
|  |  |  | @ Cl=0.6, Cd= | 0.0076898
alpha (deg) | Cl | Cd | Cm | Cl/Cd
-18 | -0.706 | 0.13591 | 0.018 | -5.195
-17.5 | -0.756 | 0.12475 | 0.018 | -6.06
-17 | -0.802 | 0.1157 | 0.018 | -6.932
-16.5 | -0.85 | 0.1016 | 0.019 | -8.365
-16 | -0.904 | 0.08191 | 0.019 | -11.038
-15.5 | -1.048 | 0.02864 | 0.023 | -36.582
-15 | -1.088 | 0.02353 | 0.022 | -46.266
-14.5 | -1.115 | 0.02168 | 0.021 | -51.426
-14 | -1.135 | 0.01978 | 0.02 | -57.402
-13.5 | -1.148 | 0.01826 | 0.018 | -62.851
-13 | -1.152 | 0.01711 | 0.017 | -67.318
-12.5 | -1.149 | 0.01608 | 0.016 | -71.461
-12 | -1.14 | 0.01521 | 0.014 | -74.943
-11.5 | -1.124 | 0.01435 | 0.013 | -78.358
-11 | -1.103 | 0.01365 | 0.011 | -80.749
-10.5 | -1.075 | 0.01298 | 0.01 | -82.8
-10 | -1.042 | 0.01236 | 0.009 | -84.337
-9.5 | -1.003 | 0.01177 | 0.007 | -85.192
-9 | -0.959 | 0.01124 | 0.006 | -85.372
-8.5 | -0.913 | 0.01075 | 0.004 | -84.963
-8 | -0.863 | 0.01031 | 0.003 | -83.757
-7.5 | -0.812 | 0.00989 | 0.001 | -82.095
-7 | -0.758 | 0.00944 | 0 | -80.284
-6.5 | -0.702 | 0.00904 | -0.002 | -77.639
-6 | -0.644 | 0.0087 | -0.004 | -74.081
-5.5 | -0.586 | 0.00837 | -0.005 | -69.99
-5 | -0.525 | 0.00812 | -0.007 | -64.691
-4.5 | -0.464 | 0.00784 | -0.008 | -59.222
-4 | -0.402 | 0.00759 | -0.01 | -53.046
-3.5 | -0.34 | 0.00682 | -0.011 | -49.885
-3 | -0.277 | 0.00611 | -0.013 | -45.369
-2.5 | -0.214 | 0.00536 | -0.014 | -39.86
-2 | -0.15 | 0.00472 | -0.016 | -31.792
-1.5 | -0.086 | 0.00404 | -0.018 | -21.39
-1 | -0.022 | 0.00316 | -0.019 | -7.01
-0.5 | 0.043 | 0.00292 | -0.021 | 14.584
0 | 0.107 | 0.00325 | -0.022 | 32.964
0.5 | 0.171 | 0.00348 | -0.024 | 49.216
1 | 0.235 | 0.00375 | -0.025 | 62.759
1.5 | 0.299 | 0.00456 | -0.027 | 65.623
2 | 0.361 | 0.0053 | -0.028 | 68.143
2.5 | 0.424 | 0.00563 | -0.03 | 75.339
3 | 0.487 | 0.00648 | -0.031 | 75.107
3.5 | 0.549 | 0.00704 | -0.033 | 78.033
4 | 0.611 | 0.00783 | -0.034 | 78.015
4.5 | 0.672 | 0.00872 | -0.036 | 77.026
5 | 0.732 | 0.00906 | -0.037 | 80.787
5.5 | 0.792 | 0.00946 | -0.039 | 83.705
6 | 0.849 | 0.00981 | -0.04 | 86.602
6.5 | 0.905 | 0.0102 | -0.042 | 88.718
7 | 0.958 | 0.0106 | -0.043 | 90.416
7.5 | 1.009 | 0.01103 | -0.045 | 91.469
8 | 1.057 | 0.01148 | -0.046 | 92.031
8.5 | 1.101 | 0.01198 | -0.048 | 91.861
9 | 1.141 | 0.01247 | -0.049 | 91.511
9.5 | 1.177 | 0.0135 | -0.051 | 87.251
10 | 1.209 | 0.01411 | -0.052 | 85.659
10.5 | 1.235 | 0.01481 | -0.053 | 83.38
11 | 1.256 | 0.0156 | -0.055 | 80.503
11.5 | 1.27 | 0.01639 | -0.056 | 77.495
12 | 1.278 | 0.01725 | -0.057 | 74.116
12.5 | 1.28 | 0.01823 | -0.059 | 70.208
13 | 1.274 | 0.0194 | -0.06 | 65.666
13.5 | 1.262 | 0.02047 | -0.061 | 61.651
14 | 1.242 | 0.0219 | -0.062 | 56.725
14.5 | 1.215 | 0.02345 | -0.064 | 51.822
15 | 1.18 | 0.02561 | -0.065 | 46.072
15.5 | 1.138 | 0.02824 | -0.065 | 40.29
16 | 1.082 | 0.03398 | -0.066 | 31.834
16.5 | 0.944 | 0.07586 | -0.057 | 12.44
17 | 0.865 | 0.10407 | -0.051 | 8.311
17.5 | 0.805 | 0.11863 | -0.048 | 6.79

## 102. Re 8M Mach 0.25 (2)
BIGFOIL.COM POLAR EXPORT
NACA67-118 a=0.8
NACA67-118 a=0.8 |  |  |  | Cl Max: | 1.3918 | at alpha= | 20 | deg
XFOIL ncrit=9 |  |  |  | L/D Max: | 77.028 | at alpha= | 1 | deg
Re: | 8000000 |  |  | Cd Min: | 0.05035 | at alpha= | 20 | deg
Mach: | 0.25 |  |  | Cl=0 at alpha= | -1.2051 | deg
|  |  |  | @ Cl=0.1, Cd= | 0.0027508
|  |  |  | @ Cl=0.4, Cd= | 0.0091152
|  |  |  | @ Cl=0.6, Cd= | 0.011371
alpha (deg) | Cl | Cd | Cm | Cl/Cd
-20 | -1.3167 | 0.04356 | -0.1278 | -30.2273
-19 | -1.3064 | 0.03539 | -0.1244 | -36.9144
-18.5 | -1.295 | 0.03216 | -0.1219 | -40.2674
-18 | -1.2776 | 0.02952 | -0.1192 | -43.2791
-17.5 | -1.2568 | 0.02722 | -0.1163 | -46.1719
-17 | -1.2309 | 0.0253 | -0.1136 | -48.6522
-16.5 | -1.2005 | 0.02369 | -0.1111 | -50.6754
-16 | -1.1717 | 0.02209 | -0.1082 | -53.0421
-15.5 | -1.1373 | 0.02084 | -0.1057 | -54.5729
-15 | -1.1033 | 0.01963 | -0.1031 | -56.2048
-14.5 | -1.0694 | 0.01843 | -0.1003 | -58.025
-14 | -1.0344 | 0.01734 | -0.0976 | -59.654
-13.5 | -0.9945 | 0.01644 | -0.0954 | -60.4927
-13 | -0.9547 | 0.0156 | -0.0932 | -61.1987
-12.5 | -0.9144 | 0.01479 | -0.091 | -61.8256
-12 | -0.8725 | 0.01406 | -0.089 | -62.0555
-11.5 | -0.831 | 0.01337 | -0.0869 | -62.1541
-11 | -0.7864 | 0.01279 | -0.0852 | -61.4855
-10.5 | -0.7436 | 0.01217 | -0.0832 | -61.1011
-10 | -0.6999 | 0.01163 | -0.0814 | -60.1806
-9.5 | -0.6551 | 0.01111 | -0.0797 | -58.9649
-9 | -0.6091 | 0.01067 | -0.0782 | -57.0853
-8.5 | -0.565 | 0.01019 | -0.0763 | -55.4465
-8 | -0.5187 | 0.00978 | -0.0749 | -53.0368
-7.5 | -0.471 | 0.0094 | -0.0736 | -50.1064
-7 | -0.4242 | 0.00901 | -0.0722 | -47.081
-6.5 | -0.3769 | 0.00865 | -0.0709 | -43.5723
-6 | -0.329 | 0.0083 | -0.0697 | -39.6386
-5.5 | -0.282 | 0.00796 | -0.0683 | -35.4271
-5 | -0.2364 | 0.00759 | -0.0667 | -31.1462
-4.5 | -0.194 | 0.00715 | -0.0644 | -27.1329
-4 | -0.1537 | 0.0067 | -0.0617 | -22.9403
-3.5 | -0.1166 | 0.0062 | -0.0583 | -18.8065
-3 | -0.0819 | 0.00572 | -0.0543 | -14.3182
-2.5 | -0.0531 | 0.00521 | -0.0491 | -10.1919
-1.5 | -0.0169 | 0.0043 | -0.0334 | -3.9302
-0.5 | 0.0404 | 0.00279 | -0.0224 | 14.4803
0 | 0.1012 | 0.00275 | -0.0235 | 36.8
0.5 | 0.1612 | 0.00277 | -0.0245 | 58.1949
1 | 0.2203 | 0.00286 | -0.0253 | 77.028
1.5 | 0.2535 | 0.00344 | -0.0205 | 73.6919
2 | 0.2314 | 0.00427 | -0.0038 | 54.192
3.5 | 0.2559 | 0.00694 | 0.0242 | 36.8732
4 | 0.2916 | 0.0075 | 0.0278 | 38.88
4.5 | 0.3254 | 0.00814 | 0.0316 | 39.9754
5 | 0.3658 | 0.00865 | 0.0342 | 42.289
5.5 | 0.4055 | 0.00919 | 0.0368 | 44.124
6 | 0.4439 | 0.00979 | 0.0396 | 45.3422
6.5 | 0.4887 | 0.01024 | 0.0413 | 47.7246
7 | 0.5351 | 0.01065 | 0.0427 | 50.2441
7.5 | 0.579 | 0.01115 | 0.0444 | 51.9283
8 | 0.6246 | 0.01163 | 0.0459 | 53.7059
8.5 | 0.6704 | 0.01211 | 0.0474 | 55.3592
9 | 0.7163 | 0.0126 | 0.0487 | 56.8492
9.5 | 0.7598 | 0.01319 | 0.0505 | 57.6042
10 | 0.804 | 0.01379 | 0.0521 | 58.3031
10.5 | 0.8495 | 0.01436 | 0.0536 | 59.1574
11 | 0.8909 | 0.01509 | 0.0556 | 59.0391
11.5 | 0.9323 | 0.01585 | 0.0576 | 58.8202
12 | 0.9722 | 0.0167 | 0.0597 | 58.2156
12.5 | 1.0109 | 0.01762 | 0.062 | 57.3723
13 | 1.0487 | 0.01861 | 0.0643 | 56.3514
13.5 | 1.0869 | 0.01961 | 0.0666 | 55.4258
14 | 1.12 | 0.02086 | 0.0694 | 53.6913
14.5 | 1.1573 | 0.02197 | 0.0716 | 52.6764
15 | 1.1899 | 0.02335 | 0.0743 | 50.9593
15.5 | 1.2244 | 0.0247 | 0.0766 | 49.5709
16 | 1.2543 | 0.02633 | 0.0793 | 47.6377
16.5 | 1.286 | 0.02797 | 0.0816 | 45.9778
17 | 1.3111 | 0.03007 | 0.0843 | 43.6016
17.5 | 1.3346 | 0.03232 | 0.0869 | 41.2933
18 | 1.3534 | 0.03499 | 0.0896 | 38.6796
18.5 | 1.3703 | 0.03797 | 0.092 | 36.089
19 | 1.3803 | 0.04163 | 0.0942 | 33.1564
19.5 | 1.3916 | 0.0454 | 0.0959 | 30.652
20 | 1.3918 | 0.05035 | 0.0971 | 27.6425

## 103. Re 8M Mach 0.50 (1)
BIGFOIL.COM POLAR EXPORT
NACA67-118 a=0.8
NACA67-118 a=0.8 |  |  |  | Cl Max: | 1.186 | at alpha= | 20 | deg
JavaFoil+Calcfoil stall+Eppler ext transition |  |  |  | L/D Max: | 81.202 | at alpha= | 6.5 | deg
Re: | 8000000 |  |  | Cd Min: | 0.00327 | at alpha= | -0.5 | deg
Mach: | 0.5 |  |  | Cl=0 at alpha= | -0.82639 | deg
|  |  |  | @ Cl=0.1, Cd= | 0.0032921
|  |  |  | @ Cl=0.4, Cd= | 0.0055022
|  |  |  | @ Cl=0.6, Cd= | 0.0079125
alpha (deg) | Cl | Cd | Cm | Cl/Cd
-20 | -1.084 | 0.15128 | 0.025 | -7.164
-19.5 | -1.055 | 0.14724 | 0.024 | -7.164
-19 | -1.039 | 0.13841 | 0.025 | -7.504
-18.5 | -1.009 | 0.13244 | 0.024 | -7.616
-18 | -0.973 | 0.13238 | 0.021 | -7.353
-17.5 | -0.942 | 0.12853 | 0.019 | -7.331
-17 | -0.919 | 0.1304 | 0.019 | -7.045
-16.5 | -0.891 | 0.12298 | 0.018 | -7.245
-16 | -0.859 | 0.11955 | 0.017 | -7.187
-15.5 | -0.829 | 0.11264 | 0.015 | -7.362
-15 | -0.802 | 0.10837 | 0.014 | -7.397
-14.5 | -0.776 | 0.10646 | 0.014 | -7.291
-14 | -0.744 | 0.11057 | 0.012 | -6.729
-13.5 | -0.718 | 0.09507 | 0.011 | -7.551
-13 | -0.691 | 0.08658 | 0.011 | -7.979
-12.5 | -0.664 | 0.08091 | 0.01 | -8.206
-12 | -0.633 | 0.08654 | 0.008 | -7.314
-11.5 | -0.605 | 0.07932 | 0.008 | -7.633
-11 | -0.58 | 0.0706 | 0.007 | -8.215
-10.5 | -0.657 | 0.01853 | 0.011 | -35.459
-10 | -0.522 | 0.06673 | 0.005 | -7.82
-9.5 | -0.59 | 0.01767 | 0.008 | -33.385
-9 | -0.86 | 0.01497 | 0.006 | -57.462
-8.5 | -0.897 | 0.01373 | 0.005 | -65.294
-8 | -0.887 | 0.01274 | 0.003 | -69.624
-7.5 | -0.856 | 0.01194 | 0.001 | -71.696
-7 | -0.813 | 0.01103 | -0.001 | -73.757
-6.5 | -0.762 | 0.01046 | -0.002 | -72.835
-6 | -0.705 | 0.00975 | -0.004 | -72.307
-5.5 | -0.644 | 0.00925 | -0.006 | -69.689
-5 | -0.581 | 0.0091 | -0.007 | -63.806
-4.5 | -0.514 | 0.00871 | -0.009 | -59.034
-4 | -0.446 | 0.00837 | -0.011 | -53.309
-3.5 | -0.378 | 0.00792 | -0.013 | -47.647
-3 | -0.308 | 0.00685 | -0.014 | -44.923
-2.5 | -0.238 | 0.00621 | -0.016 | -38.257
-2 | -0.167 | 0.00536 | -0.018 | -31.158
-1.5 | -0.096 | 0.00455 | -0.019 | -21.139
-1 | -0.025 | 0.00369 | -0.021 | -6.676
-0.5 | 0.047 | 0.00327 | -0.023 | 14.489
0 | 0.119 | 0.0033 | -0.025 | 36.124
0.5 | 0.191 | 0.00333 | -0.027 | 57.395
1 | 0.262 | 0.00357 | -0.028 | 73.355
1.5 | 0.333 | 0.00457 | -0.03 | 72.903
2 | 0.402 | 0.00553 | -0.032 | 72.724
2.5 | 0.472 | 0.00645 | -0.033 | 73.12
3 | 0.541 | 0.00716 | -0.035 | 75.548
3.5 | 0.61 | 0.00804 | -0.037 | 75.814
4 | 0.677 | 0.00933 | -0.038 | 72.603
4.5 | 0.744 | 0.0099 | -0.04 | 75.145
5 | 0.809 | 0.01051 | -0.042 | 76.97
5.5 | 0.872 | 0.01102 | -0.043 | 79.158
6 | 0.932 | 0.01153 | -0.045 | 80.829
6.5 | 0.985 | 0.01212 | -0.047 | 81.202
7 | 1.029 | 0.01273 | -0.048 | 80.866
7.5 | 1.062 | 0.01344 | -0.05 | 79.051
8 | 1.076 | 0.01484 | -0.052 | 72.489
8.5 | 1.053 | 0.01609 | -0.053 | 65.444
9 | 0.897 | 0.01781 | -0.055 | 50.403
9.5 | 0.694 | 0.02232 | -0.055 | 31.117
10 | 0.615 | 0.06601 | -0.032 | 9.321
10.5 | 0.64 | 0.07507 | -0.03 | 8.53
11 | 0.803 | 0.02148 | -0.061 | 37.373
11.5 | 0.699 | 0.07826 | -0.035 | 8.932
12 | 0.725 | 0.08655 | -0.034 | 8.379
12.5 | 0.829 | 0.04431 | -0.057 | 18.706
13 | 0.783 | 0.08771 | -0.038 | 8.924
13.5 | 0.809 | 0.09447 | -0.038 | 8.566
14 | 0.841 | 0.09958 | -0.042 | 8.443
14.5 | 0.868 | 0.10833 | -0.043 | 8.015
15 | 0.892 | 0.10885 | -0.041 | 8.192
15.5 | 0.922 | 0.11163 | -0.044 | 8.26
16 | 0.959 | 0.11331 | -0.049 | 8.462
16.5 | 0.991 | 0.11709 | -0.052 | 8.46
17 | 1.004 | 0.12457 | -0.046 | 8.06
17.5 | 1.039 | 0.12696 | -0.051 | 8.18
18 | 1.076 | 0.12752 | -0.056 | 8.435
18.5 | 1.105 | 0.13357 | -0.057 | 8.272
19 | 1.116 | 0.14267 | -0.052 | 7.822
19.5 | 1.147 | 0.14596 | -0.055 | 7.861
20 | 1.186 | 0.14426 | -0.06 | 8.225

## 104. Re 8M Mach 0.50 (2)
BIGFOIL.COM POLAR EXPORT
NACA67-118 a=0.8
NACA67-118 a=0.8 |  |  |  | Cl Max: | 1.0245 | at alpha= | 12.5 | deg
XFOIL ncrit=9 |  |  |  | L/D Max: | 90.8615 | at alpha= | 1.5 | deg
Re: | 8000000 |  |  | Cd Min: | 0.12212 | at alpha= | 17.5 | deg
Mach: | 0.5 |  |  | Cl=0 at alpha= | -0.97199 | deg
|  |  |  | @ Cl=0.1, Cd= | 0.0029119
|  |  |  | @ Cl=0.4, Cd= | 0.011925
|  |  |  | @ Cl=0.6, Cd= | 0.014413
alpha (deg) | Cl | Cd | Cm | Cl/Cd
-17 | -0.5762 | 0.11368 | -0.1242 | -5.0686
-16.5 | -0.5931 | 0.10287 | -0.131 | -5.7655
-16 | -0.6171 | 0.09139 | -0.138 | -6.7524
-15.5 | -0.6406 | 0.07952 | -0.1455 | -8.0558
-15 | -0.6633 | 0.068 | -0.1531 | -9.7544
-14.5 | -0.6924 | 0.05705 | -0.1593 | -12.1367
-14 | -0.7257 | 0.0474 | -0.1624 | -15.3101
-13.5 | -0.7669 | 0.03879 | -0.1618 | -19.7706
-13 | -0.8122 | 0.03132 | -0.1573 | -25.9323
-12.5 | -0.8401 | 0.02577 | -0.1502 | -32.5999
-12 | -0.8466 | 0.02179 | -0.1423 | -38.8527
-11.5 | -0.833 | 0.01903 | -0.1347 | -43.773
-11 | -0.801 | 0.01721 | -0.1284 | -46.5427
-10.5 | -0.7562 | 0.01598 | -0.1235 | -47.3217
-10 | -0.7077 | 0.01498 | -0.1192 | -47.243
-9.5 | -0.6571 | 0.01413 | -0.1154 | -46.5039
-9 | -0.6042 | 0.01338 | -0.1122 | -45.157
-8.5 | -0.5535 | 0.01262 | -0.109 | -43.859
-8 | -0.4997 | 0.012 | -0.1063 | -41.6417
-7.5 | -0.4456 | 0.01143 | -0.1038 | -38.9851
-7 | -0.3931 | 0.01086 | -0.1013 | -36.1971
-6.5 | -0.3389 | 0.01037 | -0.0992 | -32.6808
-6 | -0.2838 | 0.00993 | -0.0974 | -28.5801
-5.5 | -0.2313 | 0.00946 | -0.0953 | -24.4503
-5 | -0.1785 | 0.00902 | -0.0933 | -19.7894
-4.5 | -0.1296 | 0.00852 | -0.0907 | -15.2113
-4 | -0.0881 | 0.0079 | -0.0868 | -11.1519
-3.5 | -0.0457 | 0.00734 | -0.0831 | -6.2262
-3 | -0.0108 | 0.0067 | -0.078 | -1.6119
-2.5 | 0.0139 | 0.00595 | -0.0708 | 2.3361
-2 | 0.0315 | 0.00519 | -0.0621 | 6.0694
-1.5 | 0.0181 | 0.00423 | -0.0465 | 4.279
-1 | -0.0027 | 0.00336 | -0.0287 | -0.80357
-0.5 | 0.0455 | 0.00292 | -0.0254 | 15.5822
0 | 0.1128 | 0.00291 | -0.0262 | 38.7629
0.5 | 0.1821 | 0.00289 | -0.0275 | 63.0104
1 | 0.2484 | 0.00301 | -0.028 | 82.5249
1.5 | 0.2953 | 0.00325 | -0.0243 | 90.8615
2 | 0.2405 | 0.00427 | 0.0008 | 56.3232
2.5 | 0.1955 | 0.00596 | 0.0222 | 32.802
3 | 0.2014 | 0.00709 | 0.033 | 28.4062
3.5 | 0.2097 | 0.00831 | 0.0429 | 25.2347
4 | 0.2424 | 0.00914 | 0.0483 | 26.5208
4.5 | 0.2795 | 0.00992 | 0.0527 | 28.1754
5 | 0.3203 | 0.01068 | 0.0566 | 29.9906
5.5 | 0.3636 | 0.01142 | 0.06 | 31.8389
6 | 0.4112 | 0.01208 | 0.0627 | 34.0397
6.5 | 0.4602 | 0.01275 | 0.0653 | 36.0941
7 | 0.513 | 0.01333 | 0.0674 | 38.4846
7.5 | 0.5656 | 0.01395 | 0.0696 | 40.5448
8 | 0.6169 | 0.01464 | 0.0722 | 42.138
8.5 | 0.668 | 0.01539 | 0.075 | 43.4048
9 | 0.7205 | 0.01615 | 0.0777 | 44.613
9.5 | 0.7712 | 0.01703 | 0.0808 | 45.2848
10 | 0.8213 | 0.01799 | 0.0841 | 45.6531
10.5 | 0.8698 | 0.01908 | 0.0878 | 45.587
11 | 0.9171 | 0.02032 | 0.0919 | 45.1329
11.5 | 0.9636 | 0.02169 | 0.0962 | 44.426
12 | 1.0022 | 0.02352 | 0.1015 | 42.6105
12.5 | 1.0245 | 0.02624 | 0.1081 | 39.0434
13 | 1.0202 | 0.03051 | 0.1157 | 33.4382
13.5 | 0.9947 | 0.03645 | 0.1224 | 27.2894
14 | 0.9645 | 0.04355 | 0.1265 | 22.147
14.5 | 0.9185 | 0.05296 | 0.1276 | 17.3433
15 | 0.8871 | 0.06254 | 0.1254 | 14.1845
15.5 | 0.8495 | 0.07409 | 0.1199 | 11.4658
16 | 0.8203 | 0.08612 | 0.1127 | 9.5251
16.5 | 0.7984 | 0.09799 | 0.105 | 8.1478
17 | 0.7754 | 0.11024 | 0.0972 | 7.0337
17.5 | 0.7543 | 0.12212 | 0.0898 | 6.1767

## 105. Re 10M Mach 0.00 (1)
BIGFOIL.COM POLAR EXPORT
NACA67-118 a=0.8
NACA67-118 a=0.8 |  |  |  | Cl Max: | 1.383 | at alpha= | 14.5 | deg
JavaFoil+Calcfoil stall+Eppler ext transition |  |  |  | L/D Max: | 99.288 | at alpha= | 9 | deg
Re: | 10000000 |  |  | Cd Min: | 0.00366 | at alpha= | 0 | deg
Mach: | 0 |  |  | Cl=0 at alpha= | -0.83064 | deg
|  |  |  | @ Cl=0.1, Cd= | 0.0036949
|  |  |  | @ Cl=0.4, Cd= | 0.0058429
|  |  |  | @ Cl=0.6, Cd= | 0.0074678
alpha (deg) | Cl | Cd | Cm | Cl/Cd
-20 | -1.017 | 0.11308 | 0.026 | -8.994
-19.5 | -1.042 | 0.10175 | 0.026 | -10.242
-19 | -1.088 | 0.07578 | 0.027 | -14.358
-18.5 | -1.18 | 0.03713 | 0.029 | -31.77
-18 | -1.212 | 0.02945 | 0.029 | -41.172
-17.5 | -1.229 | 0.02675 | 0.028 | -45.93
-17 | -1.242 | 0.02455 | 0.027 | -50.579
-16.5 | -1.253 | 0.02248 | 0.026 | -55.73
-16 | -1.261 | 0.02045 | 0.024 | -61.665
-15.5 | -1.263 | 0.01929 | 0.023 | -65.491
-15 | -1.262 | 0.01822 | 0.022 | -69.244
-14.5 | -1.256 | 0.01725 | 0.021 | -72.828
-14 | -1.247 | 0.01623 | 0.019 | -76.878
-13.5 | -1.234 | 0.01542 | 0.018 | -80.059
-13 | -1.217 | 0.0147 | 0.017 | -82.762
-12.5 | -1.196 | 0.01401 | 0.015 | -85.334
-12 | -1.171 | 0.0134 | 0.014 | -87.416
-11.5 | -1.142 | 0.01271 | 0.012 | -89.869
-11 | -1.11 | 0.01214 | 0.011 | -91.393
-10.5 | -1.074 | 0.01164 | 0.01 | -92.277
-10 | -1.035 | 0.01113 | 0.008 | -93.014
-9.5 | -0.991 | 0.01064 | 0.007 | -93.136
-9 | -0.945 | 0.01021 | 0.005 | -92.483
-8.5 | -0.896 | 0.00981 | 0.004 | -91.301
-8 | -0.845 | 0.00944 | 0.002 | -89.601
-7.5 | -0.793 | 0.0091 | 0.001 | -87.164
-7 | -0.739 | 0.00871 | 0 | -84.911
-6.5 | -0.684 | 0.00841 | -0.002 | -81.308
-6 | -0.627 | 0.00806 | -0.003 | -77.806
-5.5 | -0.569 | 0.00779 | -0.005 | -73.099
-5 | -0.511 | 0.00754 | -0.006 | -67.771
-4.5 | -0.451 | 0.0073 | -0.008 | -61.8
-4 | -0.391 | 0.00704 | -0.009 | -55.49
-3.5 | -0.33 | 0.00644 | -0.011 | -51.262
-3 | -0.269 | 0.00602 | -0.012 | -44.672
-2.5 | -0.207 | 0.00557 | -0.014 | -37.206
-2 | -0.146 | 0.00524 | -0.016 | -27.773
-1.5 | -0.084 | 0.00478 | -0.017 | -17.514
-1 | -0.021 | 0.00427 | -0.019 | -5.016
-0.5 | 0.041 | 0.00421 | -0.02 | 9.759
0 | 0.104 | 0.00366 | -0.022 | 28.287
0.5 | 0.166 | 0.00414 | -0.023 | 40.002
1 | 0.228 | 0.00454 | -0.025 | 50.106
1.5 | 0.29 | 0.00505 | -0.026 | 57.321
2 | 0.35 | 0.00548 | -0.028 | 63.981
2.5 | 0.412 | 0.00593 | -0.029 | 69.459
3 | 0.472 | 0.00633 | -0.031 | 74.596
3.5 | 0.533 | 0.0069 | -0.032 | 77.182
4 | 0.593 | 0.00738 | -0.033 | 80.299
4.5 | 0.652 | 0.00812 | -0.035 | 80.299
5 | 0.711 | 0.00843 | -0.036 | 84.349
5.5 | 0.769 | 0.00875 | -0.038 | 87.893
6 | 0.826 | 0.0091 | -0.039 | 90.77
6.5 | 0.881 | 0.0094 | -0.041 | 93.74
7 | 0.934 | 0.00977 | -0.042 | 95.688
7.5 | 0.986 | 0.01011 | -0.044 | 97.522
8 | 1.035 | 0.01047 | -0.045 | 98.811
8.5 | 1.082 | 0.01093 | -0.046 | 98.985
9 | 1.126 | 0.01134 | -0.048 | 99.288
9.5 | 1.167 | 0.0118 | -0.049 | 98.867
10 | 1.205 | 0.01266 | -0.05 | 95.141
10.5 | 1.24 | 0.01321 | -0.052 | 93.851
11 | 1.271 | 0.01381 | -0.053 | 92.003
11.5 | 1.299 | 0.01445 | -0.054 | 89.855
12 | 1.322 | 0.01516 | -0.056 | 87.201
12.5 | 1.342 | 0.0159 | -0.057 | 84.443
13 | 1.358 | 0.01658 | -0.058 | 81.917
13.5 | 1.37 | 0.01737 | -0.06 | 78.905
14 | 1.378 | 0.01826 | -0.061 | 75.504
14.5 | 1.383 | 0.01916 | -0.062 | 72.183
15 | 1.383 | 0.02018 | -0.063 | 68.542
15.5 | 1.38 | 0.0213 | -0.064 | 64.799
16 | 1.373 | 0.02249 | -0.065 | 61.056
16.5 | 1.363 | 0.02387 | -0.066 | 57.099
17 | 1.349 | 0.0256 | -0.067 | 52.684
17.5 | 1.333 | 0.02734 | -0.068 | 48.737
18 | 1.312 | 0.03009 | -0.069 | 43.596
18.5 | 1.289 | 0.03267 | -0.07 | 39.468
19 | 1.264 | 0.03592 | -0.071 | 35.201
19.5 | 1.233 | 0.04105 | -0.071 | 30.027

## 106. Re 10M Mach 0.00 (2)
BIGFOIL.COM POLAR EXPORT
NACA67-118 a=0.8
NACA67-118 a=0.8 |  |  |  | Cl Max: | 1.4628 | at alpha= | 20 | deg
XFOIL ncrit=9 |  |  |  | L/D Max: | 67.3028 | at alpha= | 11 | deg
Re: | 10000000 |  |  | Cd Min: | 0.03495 | at alpha= | 20 | deg
Mach: | 0 |  |  | Cl=0 at alpha= | -1.3113 | deg
|  |  |  | @ Cl=0.1, Cd= | 0.0026417
|  |  |  | @ Cl=0.4, Cd= | 0.0081382
|  |  |  | @ Cl=0.6, Cd= | 0.010121
alpha (deg) | Cl | Cd | Cm | Cl/Cd
-20 | -1.3945 | 0.02917 | -0.1021 | -47.806
-19.5 | -1.3736 | 0.02724 | -0.1004 | -50.4258
-19 | -1.3514 | 0.02549 | -0.0985 | -53.0169
-18.5 | -1.3266 | 0.02394 | -0.0965 | -55.4135
-18 | -1.3004 | 0.02252 | -0.0946 | -57.7442
-17.5 | -1.2708 | 0.02129 | -0.0929 | -59.69
-17 | -1.2405 | 0.02014 | -0.0911 | -61.5938
-16.5 | -1.2066 | 0.01919 | -0.0896 | -62.8765
-16 | -1.175 | 0.01819 | -0.0877 | -64.5959
-15.5 | -1.1411 | 0.01727 | -0.0859 | -66.0741
-15 | -1.107 | 0.0164 | -0.0841 | -67.5
-14.5 | -1.0714 | 0.01557 | -0.0824 | -68.8118
-14 | -1.0329 | 0.01488 | -0.081 | -69.4153
-13.5 | -0.9954 | 0.01419 | -0.0794 | -70.148
-13 | -0.9558 | 0.01355 | -0.078 | -70.5387
-12.5 | -0.9166 | 0.01292 | -0.0765 | -70.9443
-12 | -0.8772 | 0.01235 | -0.0749 | -71.0283
-11.5 | -0.8346 | 0.01187 | -0.0738 | -70.3117
-11 | -0.7931 | 0.01136 | -0.0724 | -69.8151
-10.5 | -0.7523 | 0.01087 | -0.0708 | -69.2088
-10 | -0.709 | 0.01045 | -0.0696 | -67.8469
-9.5 | -0.6657 | 0.01002 | -0.0684 | -66.4371
-9 | -0.6216 | 0.00963 | -0.0672 | -64.5483
-8.5 | -0.5783 | 0.00921 | -0.0658 | -62.7904
-8 | -0.5324 | 0.00886 | -0.0649 | -60.0903
-7.5 | -0.487 | 0.00851 | -0.0638 | -57.2268
-7 | -0.4421 | 0.00818 | -0.0626 | -54.0465
-6.5 | -0.3957 | 0.00787 | -0.0617 | -50.2795
-6 | -0.3493 | 0.00757 | -0.0606 | -46.1427
-5.5 | -0.3048 | 0.00725 | -0.0592 | -42.0414
-5 | -0.259 | 0.00695 | -0.058 | -37.2662
-4.5 | -0.2167 | 0.0066 | -0.0561 | -32.8333
-4 | -0.1765 | 0.00621 | -0.0537 | -28.4219
-3.5 | -0.1379 | 0.00583 | -0.0509 | -23.6535
-3 | -0.1027 | 0.00543 | -0.0474 | -18.9134
-2.5 | -0.0708 | 0.00506 | -0.0431 | -13.9921
-1.5 | -0.0097 | 0.00435 | -0.0334 | -2.2299
-1 | 0.016 | 0.00371 | -0.0277 | 4.3127
-0.5 | 0.0504 | 0.00296 | -0.0239 | 17.027
0 | 0.0991 | 0.00264 | -0.023 | 37.5379
0.5 | 0.1515 | 0.00274 | -0.0228 | 55.292
1 | 0.1939 | 0.00317 | -0.0206 | 61.1672
1.5 | 0.2162 | 0.00384 | -0.014 | 56.3021
2 | 0.2027 | 0.00459 | 0.0004 | 44.1612
2.5 | 0.2093 | 0.00536 | 0.0099 | 39.0485
3 | 0.2351 | 0.00597 | 0.0153 | 39.3802
3.5 | 0.2686 | 0.00648 | 0.019 | 41.4506
4 | 0.306 | 0.00694 | 0.0219 | 44.0922
4.5 | 0.3417 | 0.00747 | 0.0251 | 45.743
5 | 0.3821 | 0.00792 | 0.0272 | 48.2449
5.5 | 0.4223 | 0.00841 | 0.0294 | 50.214
6 | 0.462 | 0.0089 | 0.0316 | 51.9101
6.5 | 0.506 | 0.0093 | 0.033 | 54.4086
7 | 0.5509 | 0.00967 | 0.0341 | 56.97
7.5 | 0.5943 | 0.01007 | 0.0355 | 59.0169
8 | 0.638 | 0.01046 | 0.0368 | 60.9943
8.5 | 0.6817 | 0.01089 | 0.0381 | 62.5987
9 | 0.7265 | 0.01129 | 0.0391 | 64.349
9.5 | 0.7686 | 0.01178 | 0.0405 | 65.2462
10 | 0.8104 | 0.01228 | 0.0419 | 65.9935
10.5 | 0.8541 | 0.01275 | 0.0429 | 66.9882
11 | 0.8958 | 0.01331 | 0.0442 | 67.3028
11.5 | 0.9356 | 0.01392 | 0.0457 | 67.2126
12 | 0.9747 | 0.0146 | 0.0473 | 66.7603
12.5 | 1.0137 | 0.0153 | 0.0488 | 66.2549
13 | 1.0489 | 0.01616 | 0.0508 | 64.9072
13.5 | 1.0864 | 0.01694 | 0.0524 | 64.1322
14 | 1.1228 | 0.0178 | 0.054 | 63.0787
14.5 | 1.1575 | 0.0187 | 0.0558 | 61.8984
15 | 1.1923 | 0.01964 | 0.0575 | 60.7077
15.5 | 1.2274 | 0.02057 | 0.059 | 59.6694
16 | 1.2584 | 0.02171 | 0.061 | 57.9641
16.5 | 1.2919 | 0.02277 | 0.0625 | 56.7369
17 | 1.3208 | 0.02411 | 0.0644 | 54.7822
17.5 | 1.3514 | 0.0254 | 0.066 | 53.2047
18 | 1.375 | 0.0271 | 0.0682 | 50.738
18.5 | 1.4018 | 0.02866 | 0.0698 | 48.9114
19 | 1.4249 | 0.03051 | 0.0717 | 46.7027
20 | 1.4628 | 0.03495 | 0.0754 | 41.8541

## 107. Re 10M Mach 0.10 (1)
BIGFOIL.COM POLAR EXPORT
NACA67-118 a=0.8
NACA67-118 a=0.8 |  |  |  | Cl Max: | 1.366 | at alpha= | 14.5 | deg
JavaFoil+Calcfoil stall+Eppler ext transition |  |  |  | L/D Max: | 98.846 | at alpha= | 9 | deg
Re: | 10000000 |  |  | Cd Min: | 0.00366 | at alpha= | 0 | deg
Mach: | 0.1 |  |  | Cl=0 at alpha= | -0.8254 | deg
|  |  |  | @ Cl=0.1, Cd= | 0.0036962
|  |  |  | @ Cl=0.4, Cd= | 0.0058594
|  |  |  | @ Cl=0.6, Cd= | 0.0074709
alpha (deg) | Cl | Cd | Cm | Cl/Cd
-20 | -0.956 | 0.12585 | 0.025 | -7.594
-19.5 | -0.975 | 0.122 | 0.024 | -7.994
-19 | -1.016 | 0.09746 | 0.025 | -10.426
-18.5 | -1.057 | 0.07719 | 0.026 | -13.691
-18 | -1.16 | 0.0345 | 0.029 | -33.636
-17.5 | -1.188 | 0.02934 | 0.028 | -40.48
-17 | -1.209 | 0.0257 | 0.027 | -47.032
-16.5 | -1.222 | 0.02366 | 0.026 | -51.65
-16 | -1.235 | 0.02143 | 0.024 | -57.613
-15.5 | -1.241 | 0.02008 | 0.023 | -61.807
-15 | -1.244 | 0.01861 | 0.022 | -66.845
-14.5 | -1.242 | 0.01761 | 0.021 | -70.544
-14 | -1.236 | 0.01652 | 0.019 | -74.844
-13.5 | -1.226 | 0.01566 | 0.018 | -78.267
-13 | -1.211 | 0.01493 | 0.017 | -81.106
-12.5 | -1.192 | 0.01418 | 0.015 | -84.052
-12 | -1.168 | 0.01357 | 0.014 | -86.083
-11.5 | -1.141 | 0.01287 | 0.013 | -88.685
-11 | -1.11 | 0.01235 | 0.011 | -89.881
-10.5 | -1.075 | 0.01176 | 0.01 | -91.446
-10 | -1.037 | 0.01125 | 0.008 | -92.165
-9.5 | -0.994 | 0.01074 | 0.007 | -92.533
-9 | -0.947 | 0.0103 | 0.005 | -91.977
-8.5 | -0.899 | 0.00989 | 0.004 | -90.873
-8 | -0.848 | 0.00951 | 0.002 | -89.237
-7.5 | -0.796 | 0.00916 | 0.001 | -86.866
-7 | -0.742 | 0.00878 | 0 | -84.478
-6.5 | -0.687 | 0.00847 | -0.002 | -81.111
-6 | -0.63 | 0.00813 | -0.003 | -77.454
-5.5 | -0.572 | 0.00784 | -0.005 | -72.984
-5 | -0.513 | 0.00758 | -0.006 | -67.657
-4.5 | -0.453 | 0.00736 | -0.008 | -61.54
-4 | -0.393 | 0.0071 | -0.009 | -55.26
-3.5 | -0.332 | 0.00648 | -0.011 | -51.207
-3 | -0.27 | 0.00605 | -0.013 | -44.67
-2.5 | -0.208 | 0.00558 | -0.014 | -37.372
-2 | -0.146 | 0.00524 | -0.016 | -27.904
-1.5 | -0.084 | 0.00478 | -0.017 | -17.616
-1 | -0.022 | 0.00427 | -0.019 | -5.035
-0.5 | 0.041 | 0.00423 | -0.02 | 9.766
0 | 0.104 | 0.00366 | -0.022 | 28.43
0.5 | 0.167 | 0.00395 | -0.023 | 42.189
1 | 0.229 | 0.00454 | -0.025 | 50.442
1.5 | 0.291 | 0.00509 | -0.026 | 57.194
2 | 0.352 | 0.00548 | -0.028 | 64.233
2.5 | 0.414 | 0.00597 | -0.029 | 69.324
3 | 0.475 | 0.00638 | -0.031 | 74.449
3.5 | 0.535 | 0.00693 | -0.032 | 77.255
4 | 0.596 | 0.00742 | -0.034 | 80.249
4.5 | 0.655 | 0.00817 | -0.035 | 80.254
5 | 0.714 | 0.00849 | -0.037 | 84.185
5.5 | 0.773 | 0.00882 | -0.038 | 87.651
6 | 0.83 | 0.00914 | -0.039 | 90.793
6.5 | 0.885 | 0.00947 | -0.041 | 93.453
7 | 0.938 | 0.00982 | -0.042 | 95.591
7.5 | 0.99 | 0.01019 | -0.044 | 97.123
8 | 1.038 | 0.01058 | -0.045 | 98.166
8.5 | 1.085 | 0.01102 | -0.047 | 98.433
9 | 1.129 | 0.01142 | -0.048 | 98.846
9.5 | 1.17 | 0.01192 | -0.049 | 98.116
10 | 1.207 | 0.0128 | -0.051 | 94.265
10.5 | 1.24 | 0.01334 | -0.052 | 93.009
11 | 1.27 | 0.01398 | -0.053 | 90.857
11.5 | 1.296 | 0.01464 | -0.055 | 88.567
12 | 1.318 | 0.0153 | -0.056 | 86.192
12.5 | 1.336 | 0.01613 | -0.057 | 82.843
13 | 1.35 | 0.01684 | -0.059 | 80.152
13.5 | 1.36 | 0.01765 | -0.06 | 77.038
14 | 1.365 | 0.01859 | -0.061 | 73.392
14.5 | 1.366 | 0.01953 | -0.062 | 69.912
15 | 1.363 | 0.0206 | -0.063 | 66.13
15.5 | 1.356 | 0.0218 | -0.065 | 62.185
16 | 1.344 | 0.02328 | -0.066 | 57.748
16.5 | 1.33 | 0.02464 | -0.067 | 53.968
17 | 1.311 | 0.02668 | -0.068 | 49.147
17.5 | 1.289 | 0.02924 | -0.068 | 44.074
18 | 1.264 | 0.03176 | -0.069 | 39.787
18.5 | 1.236 | 0.03519 | -0.07 | 35.12
19 | 1.198 | 0.04145 | -0.07 | 28.905
19.5 | 1.126 | 0.06321 | -0.067 | 17.816

## 108. Re 10M Mach 0.10 (2)
BIGFOIL.COM POLAR EXPORT
NACA67-118 a=0.8
NACA67-118 a=0.8 |  |  |  | Cl Max: | 1.4617 | at alpha= | 20 | deg
XFOIL ncrit=9 |  |  |  | L/D Max: | 66.3456 | at alpha= | 11.5 | deg
Re: | 10000000 |  |  | Cd Min: | 0.03637 | at alpha= | 20 | deg
Mach: | 0.1 |  |  | Cl=0 at alpha= | -1.3327 | deg
|  |  |  | @ Cl=0.1, Cd= | 0.0026307
|  |  |  | @ Cl=0.4, Cd= | 0.008245
|  |  |  | @ Cl=0.6, Cd= | 0.010252
alpha (deg) | Cl | Cd | Cm | Cl/Cd
-20 | -1.3906 | 0.03062 | -0.1063 | -45.4148
-19.5 | -1.37 | 0.02852 | -0.1045 | -48.0365
-19 | -1.3488 | 0.02658 | -0.1025 | -50.7449
-18.5 | -1.3277 | 0.02476 | -0.1001 | -53.6228
-18 | -1.3018 | 0.02323 | -0.0981 | -56.0396
-17.5 | -1.2732 | 0.02187 | -0.0961 | -58.2167
-17 | -1.2436 | 0.02064 | -0.0941 | -60.2519
-16.5 | -1.2099 | 0.01962 | -0.0925 | -61.6667
-16 | -1.177 | 0.01861 | -0.0906 | -63.2456
-15.5 | -1.1433 | 0.01766 | -0.0886 | -64.7395
-15 | -1.108 | 0.01678 | -0.0869 | -66.031
-14.5 | -1.0741 | 0.01585 | -0.0848 | -67.7666
-14 | -1.0355 | 0.01512 | -0.0833 | -68.4854
-13.5 | -0.9966 | 0.01443 | -0.0817 | -69.0644
-13 | -0.9577 | 0.01376 | -0.0801 | -69.6003
-12.5 | -0.9181 | 0.01311 | -0.0785 | -70.0305
-12 | -0.8776 | 0.01253 | -0.0769 | -70.0399
-11.5 | -0.8364 | 0.012 | -0.0754 | -69.7
-11 | -0.7938 | 0.01151 | -0.0741 | -68.9661
-10.5 | -0.752 | 0.011 | -0.0726 | -68.3636
-10 | -0.7096 | 0.01056 | -0.0711 | -67.197
-9.5 | -0.6659 | 0.01012 | -0.0698 | -65.8004
-9 | -0.6207 | 0.00973 | -0.0687 | -63.7924
-8.5 | -0.5778 | 0.00929 | -0.0672 | -62.1959
-8 | -0.5318 | 0.00894 | -0.0662 | -59.4855
-7.5 | -0.4859 | 0.00858 | -0.0651 | -56.6317
-7 | -0.44 | 0.00825 | -0.064 | -53.3333
-6.5 | -0.3944 | 0.00792 | -0.0628 | -49.798
-6 | -0.3473 | 0.00763 | -0.0618 | -45.5177
-5.5 | -0.3021 | 0.00731 | -0.0605 | -41.3269
-5 | -0.2568 | 0.007 | -0.0591 | -36.6857
-4.5 | -0.2136 | 0.00664 | -0.0573 | -32.1687
-4 | -0.1737 | 0.00625 | -0.0548 | -27.792
-3.5 | -0.1351 | 0.00586 | -0.052 | -23.0546
-3 | -0.0994 | 0.00546 | -0.0485 | -18.2051
-2.5 | -0.0668 | 0.00508 | -0.0443 | -13.1496
-2 | -0.0415 | 0.00473 | -0.0382 | -8.7738
-1.5 | -0.0083 | 0.00435 | -0.0339 | -1.908
-1 | 0.0165 | 0.00371 | -0.028 | 4.4474
-0.5 | 0.0505 | 0.00296 | -0.024 | 17.0608
0 | 0.0996 | 0.00263 | -0.0231 | 37.8707
0.5 | 0.1527 | 0.00273 | -0.023 | 55.9341
1 | 0.195 | 0.00317 | -0.0207 | 61.5142
1.5 | 0.217 | 0.00382 | -0.014 | 56.8063
2 | 0.2026 | 0.00458 | 0.0007 | 44.2358
2.5 | 0.2079 | 0.00538 | 0.0105 | 38.6431
3 | 0.2332 | 0.006 | 0.016 | 38.8667
3.5 | 0.2663 | 0.00653 | 0.0199 | 40.781
4 | 0.304 | 0.007 | 0.0228 | 43.4286
4.5 | 0.3395 | 0.00753 | 0.026 | 45.0863
5 | 0.3805 | 0.00799 | 0.0281 | 47.622
5.5 | 0.4195 | 0.0085 | 0.0306 | 49.3529
6 | 0.4604 | 0.00898 | 0.0327 | 51.2695
6.5 | 0.5051 | 0.00938 | 0.034 | 53.8486
7 | 0.5502 | 0.00975 | 0.0352 | 56.4308
7.5 | 0.5926 | 0.01019 | 0.0368 | 58.1551
8 | 0.6377 | 0.01057 | 0.0379 | 60.3311
8.5 | 0.6819 | 0.011 | 0.0392 | 61.9909
9 | 0.7266 | 0.01142 | 0.0403 | 63.6252
9.5 | 0.7682 | 0.01193 | 0.0419 | 64.3923
10 | 0.8114 | 0.01242 | 0.0432 | 65.3301
10.5 | 0.8554 | 0.0129 | 0.0443 | 66.3101
11 | 0.8958 | 0.01352 | 0.0459 | 66.2574
11.5 | 0.9368 | 0.01412 | 0.0473 | 66.3456
12 | 0.9764 | 0.0148 | 0.0489 | 65.973
12.5 | 1.0153 | 0.01554 | 0.0506 | 65.3346
13 | 1.0502 | 0.01644 | 0.0528 | 63.8808
13.5 | 1.0887 | 0.01722 | 0.0543 | 63.223
14 | 1.1243 | 0.01815 | 0.0562 | 61.9449
14.5 | 1.159 | 0.0191 | 0.0581 | 60.6806
15 | 1.1949 | 0.02003 | 0.0598 | 59.6555
15.5 | 1.2286 | 0.02106 | 0.0616 | 58.3381
16 | 1.2615 | 0.02217 | 0.0634 | 56.9012
16.5 | 1.2949 | 0.0233 | 0.0651 | 55.5751
17 | 1.3227 | 0.02476 | 0.0672 | 53.4208
17.5 | 1.353 | 0.02612 | 0.0689 | 51.7994
18 | 1.3765 | 0.02793 | 0.0712 | 49.2839
18.5 | 1.4001 | 0.02977 | 0.0733 | 47.0306
19 | 1.4232 | 0.03171 | 0.0752 | 44.8817
19.5 | 1.4448 | 0.03385 | 0.0769 | 42.6824
20 | 1.4617 | 0.03637 | 0.0788 | 40.1897

## 109. Re 10M Mach 0.25 (1)
BIGFOIL.COM POLAR EXPORT
NACA67-118 a=0.8
NACA67-118 a=0.8 |  |  |  | Cl Max: | 1.281 | at alpha= | 12.5 | deg
JavaFoil+Calcfoil stall+Eppler ext transition |  |  |  | L/D Max: | 95.864 | at alpha= | 8.5 | deg
Re: | 10000000 |  |  | Cd Min: | 0.00353 | at alpha= | 0 | deg
Mach: | 0.25 |  |  | Cl=0 at alpha= | -0.82812 | deg
|  |  |  | @ Cl=0.1, Cd= | 0.0036075
|  |  |  | @ Cl=0.4, Cd= | 0.0059648
|  |  |  | @ Cl=0.6, Cd= | 0.0075773
alpha (deg) | Cl | Cd | Cm | Cl/Cd
-18 | -0.707 | 0.13392 | 0.019 | -5.28
-17.5 | -0.757 | 0.12395 | 0.019 | -6.104
-17 | -0.805 | 0.11113 | 0.019 | -7.247
-16.5 | -0.854 | 0.09703 | 0.019 | -8.805
-16 | -0.918 | 0.07173 | 0.02 | -12.802
-15.5 | -1.051 | 0.02699 | 0.023 | -38.937
-15 | -1.088 | 0.02316 | 0.022 | -46.984
-14.5 | -1.117 | 0.02075 | 0.021 | -53.835
-14 | -1.137 | 0.01883 | 0.02 | -60.392
-13.5 | -1.149 | 0.01754 | 0.018 | -65.508
-13 | -1.153 | 0.01639 | 0.017 | -70.364
-12.5 | -1.151 | 0.0155 | 0.016 | -74.246
-12 | -1.141 | 0.01457 | 0.014 | -78.31
-11.5 | -1.125 | 0.01387 | 0.013 | -81.132
-11 | -1.103 | 0.01316 | 0.011 | -83.808
-10.5 | -1.076 | 0.01256 | 0.01 | -85.63
-10 | -1.043 | 0.01191 | 0.009 | -87.583
-9.5 | -1.004 | 0.01135 | 0.007 | -88.443
-9 | -0.96 | 0.0108 | 0.006 | -88.897
-8.5 | -0.914 | 0.01034 | 0.004 | -88.318
-8 | -0.864 | 0.00996 | 0.003 | -86.743
-7.5 | -0.812 | 0.00954 | 0.001 | -85.175
-7 | -0.758 | 0.00912 | 0 | -83.149
-6.5 | -0.702 | 0.00874 | -0.002 | -80.392
-6 | -0.645 | 0.00842 | -0.004 | -76.635
-5.5 | -0.586 | 0.00807 | -0.005 | -72.607
-5 | -0.526 | 0.00781 | -0.007 | -67.319
-4.5 | -0.465 | 0.00755 | -0.008 | -61.595
-4 | -0.403 | 0.00726 | -0.01 | -55.484
-3.5 | -0.34 | 0.00662 | -0.011 | -51.411
-3 | -0.277 | 0.00627 | -0.013 | -44.217
-2.5 | -0.214 | 0.00574 | -0.014 | -37.266
-2 | -0.15 | 0.0051 | -0.016 | -29.448
-1.5 | -0.086 | 0.00459 | -0.018 | -18.85
-1 | -0.022 | 0.00419 | -0.019 | -5.275
-0.5 | 0.042 | 0.00425 | -0.021 | 9.971
0 | 0.107 | 0.00353 | -0.022 | 30.242
0.5 | 0.171 | 0.00402 | -0.024 | 42.583
1 | 0.235 | 0.00459 | -0.025 | 51.222
1.5 | 0.299 | 0.00518 | -0.027 | 57.716
2 | 0.361 | 0.00568 | -0.028 | 63.664
2.5 | 0.424 | 0.00614 | -0.03 | 69.129
3 | 0.487 | 0.00656 | -0.031 | 74.243
3.5 | 0.549 | 0.00724 | -0.033 | 75.832
4 | 0.611 | 0.00765 | -0.035 | 79.911
4.5 | 0.672 | 0.0084 | -0.036 | 80.054
5 | 0.733 | 0.00874 | -0.038 | 83.834
5.5 | 0.792 | 0.00912 | -0.039 | 86.895
6 | 0.85 | 0.00946 | -0.041 | 89.879
6.5 | 0.906 | 0.00985 | -0.042 | 91.951
7 | 0.959 | 0.01021 | -0.043 | 93.899
7.5 | 1.01 | 0.01061 | -0.045 | 95.107
8 | 1.057 | 0.01105 | -0.046 | 95.712
8.5 | 1.102 | 0.01149 | -0.048 | 95.864
9 | 1.142 | 0.01199 | -0.049 | 95.243
9.5 | 1.178 | 0.01297 | -0.051 | 90.841
10 | 1.21 | 0.01357 | -0.052 | 89.175
10.5 | 1.236 | 0.01427 | -0.053 | 86.601
11 | 1.257 | 0.01499 | -0.055 | 83.818
11.5 | 1.271 | 0.01576 | -0.056 | 80.642
12 | 1.279 | 0.01662 | -0.057 | 76.993
12.5 | 1.281 | 0.0175 | -0.059 | 73.193
13 | 1.275 | 0.01867 | -0.06 | 68.284
13.5 | 1.263 | 0.01969 | -0.061 | 64.133
14 | 1.243 | 0.02094 | -0.063 | 59.394
14.5 | 1.216 | 0.0225 | -0.064 | 54.053
15 | 1.182 | 0.02434 | -0.065 | 48.575
15.5 | 1.139 | 0.02728 | -0.066 | 41.733
16 | 1.089 | 0.03084 | -0.066 | 35.294
16.5 | 0.987 | 0.05159 | -0.062 | 19.137
17 | 0.874 | 0.09574 | -0.053 | 9.127
17.5 | 0.81 | 0.11344 | -0.05 | 7.138

## 110. Re 10M Mach 0.25 (2)
BIGFOIL.COM POLAR EXPORT
NACA67-118 a=0.8
NACA67-118 a=0.8 |  |  |  | Cl Max: | 1.4208 | at alpha= | 19.5 | deg
XFOIL ncrit=9 |  |  |  | L/D Max: | 64.6795 | at alpha= | 1 | deg
Re: | 10000000 |  |  | Cd Min: | 0.043 | at alpha= | 19.5 | deg
Mach: | 0.25 |  |  | Cl=0 at alpha= | -1.4894 | deg
|  |  |  | @ Cl=0.1, Cd= | 0.0026375
|  |  |  | @ Cl=0.4, Cd= | 0.008803
|  |  |  | @ Cl=0.6, Cd= | 0.010835
alpha (deg) | Cl | Cd | Cm | Cl/Cd
-20 | -1.3531 | 0.04066 | -0.1273 | -33.2784
-19.5 | -1.3454 | 0.03677 | -0.1255 | -36.5896
-19 | -1.3314 | 0.0336 | -0.1234 | -39.625
-18.5 | -1.316 | 0.03075 | -0.1208 | -42.7967
-18 | -1.3003 | 0.02805 | -0.1178 | -46.3565
-17.5 | -1.2734 | 0.02613 | -0.1153 | -48.7333
-17 | -1.2496 | 0.02415 | -0.1122 | -51.7433
-16.5 | -1.2218 | 0.0225 | -0.1092 | -54.3022
-16 | -1.1891 | 0.02114 | -0.1065 | -56.2488
-15.5 | -1.1575 | 0.01981 | -0.1036 | -58.4301
-15 | -1.1197 | 0.01875 | -0.1014 | -59.7173
-14.5 | -1.0836 | 0.01768 | -0.0988 | -61.2896
-14 | -1.046 | 0.01668 | -0.0963 | -62.7098
-13.5 | -1.0074 | 0.01576 | -0.0939 | -63.9213
-13 | -0.9679 | 0.01493 | -0.0916 | -64.8292
-12.5 | -0.925 | 0.01424 | -0.0897 | -64.9579
-12 | -0.8844 | 0.01351 | -0.0874 | -65.4626
-11.5 | -0.8421 | 0.01286 | -0.0853 | -65.4821
-11 | -0.7978 | 0.0123 | -0.0836 | -64.8618
-10.5 | -0.7555 | 0.0117 | -0.0815 | -64.5726
-10 | -0.7106 | 0.01119 | -0.0798 | -63.5031
-9.5 | -0.6643 | 0.01073 | -0.0783 | -61.9105
-9 | -0.6197 | 0.01024 | -0.0765 | -60.5176
-8.5 | -0.5738 | 0.00979 | -0.075 | -58.6108
-8 | -0.5263 | 0.00939 | -0.0737 | -56.049
-7.5 | -0.4798 | 0.00898 | -0.0722 | -53.4298
-7 | -0.4327 | 0.00863 | -0.0708 | -50.139
-6.5 | -0.3849 | 0.00827 | -0.0696 | -46.5417
-6 | -0.3361 | 0.00796 | -0.0685 | -42.2236
-5.5 | -0.2901 | 0.00761 | -0.0669 | -38.1209
-5 | -0.2428 | 0.00729 | -0.0655 | -33.3059
-4.5 | -0.1989 | 0.0069 | -0.0635 | -28.8261
-4 | -0.1574 | 0.00649 | -0.061 | -24.2527
-3.5 | -0.1186 | 0.00606 | -0.0579 | -19.571
-3 | -0.0812 | 0.00565 | -0.0545 | -14.3717
-2.5 | -0.0471 | 0.00523 | -0.0503 | -9.0057
-2 | -0.0195 | 0.00474 | -0.0446 | -4.1139
-1.5 | -0.0004 | 0.00435 | -0.0368 | -0.091954
-1 | 0.0185 | 0.00368 | -0.0292 | 5.0272
-0.5 | 0.0519 | 0.00295 | -0.0247 | 17.5932
0 | 0.1027 | 0.00262 | -0.0238 | 39.1985
0.5 | 0.159 | 0.0027 | -0.024 | 58.8889
1 | 0.2018 | 0.00312 | -0.0214 | 64.6795
1.5 | 0.2202 | 0.00378 | -0.0135 | 58.254
2 | 0.1997 | 0.00457 | 0.0027 | 43.698
2.5 | 0.1988 | 0.00552 | 0.0141 | 36.0145
3 | 0.2205 | 0.00625 | 0.0206 | 35.28
4 | 0.2909 | 0.00735 | 0.028 | 39.5782
4.5 | 0.328 | 0.0079 | 0.0312 | 41.519
5 | 0.3689 | 0.0084 | 0.0337 | 43.9167
5.5 | 0.4098 | 0.00893 | 0.0361 | 45.8903
6 | 0.4515 | 0.00946 | 0.0384 | 47.7273
6.5 | 0.4969 | 0.00989 | 0.04 | 50.2427
7 | 0.5438 | 0.0103 | 0.0413 | 52.7961
7.5 | 0.59 | 0.01073 | 0.0427 | 54.986
8 | 0.6348 | 0.0112 | 0.0443 | 56.6786
8.5 | 0.6799 | 0.01169 | 0.0459 | 58.1608
9 | 0.7262 | 0.01215 | 0.0473 | 59.7695
9.5 | 0.7708 | 0.01269 | 0.0489 | 60.7407
10 | 0.8145 | 0.01327 | 0.0507 | 61.3791
10.5 | 0.8587 | 0.01386 | 0.0523 | 61.9553
11 | 0.9025 | 0.01449 | 0.054 | 62.2843
11.5 | 0.9419 | 0.01531 | 0.0564 | 61.5219
12 | 0.9818 | 0.01614 | 0.0585 | 60.8302
12.5 | 1.0227 | 0.01697 | 0.0606 | 60.2652
13 | 1.0601 | 0.01795 | 0.063 | 59.0585
13.5 | 1.0974 | 0.01899 | 0.0655 | 57.7883
14 | 1.1363 | 0.02 | 0.0676 | 56.815
14.5 | 1.1725 | 0.02114 | 0.07 | 55.4636
15 | 1.2091 | 0.0223 | 0.0723 | 54.2197
15.5 | 1.2412 | 0.02372 | 0.075 | 52.3272
16 | 1.2743 | 0.02515 | 0.0775 | 50.668
16.5 | 1.3029 | 0.02686 | 0.0803 | 48.5071
17 | 1.327 | 0.02895 | 0.0832 | 45.8377
17.5 | 1.353 | 0.03104 | 0.0858 | 43.5889
18 | 1.3712 | 0.03371 | 0.0887 | 40.6764
18.5 | 1.39 | 0.03649 | 0.0911 | 38.0926
19 | 1.4116 | 0.03921 | 0.093 | 36.001
19.5 | 1.4208 | 0.043 | 0.0951 | 33.0419

## 111. Re 10M Mach 0.50 (1)
BIGFOIL.COM POLAR EXPORT
NACA67-118 a=0.8
NACA67-118 a=0.8 |  |  |  | Cl Max: | 1.178 | at alpha= | 20 | deg
JavaFoil+Calcfoil stall+Eppler ext transition |  |  |  | L/D Max: | 84.44 | at alpha= | 6.5 | deg
Re: | 10000000 |  |  | Cd Min: | 0.00382 | at alpha= | -0.5 | deg
Mach: | 0.5 |  |  | Cl=0 at alpha= | -0.82639 | deg
|  |  |  | @ Cl=0.1, Cd= | 0.0039967
|  |  |  | @ Cl=0.4, Cd= | 0.0060959
|  |  |  | @ Cl=0.6, Cd= | 0.0080726
alpha (deg) | Cl | Cd | Cm | Cl/Cd
-20 | -1.087 | 0.15954 | 0.026 | -6.811
-19.5 | -1.057 | 0.15529 | 0.024 | -6.809
-19 | -1.044 | 0.13186 | 0.026 | -7.914
-18.5 | -1.016 | 0.12446 | 0.025 | -8.161
-18 | -0.978 | 0.12729 | 0.022 | -7.683
-17.5 | -0.944 | 0.12636 | 0.02 | -7.468
-17 | -0.919 | 0.12931 | 0.02 | -7.11
-16.5 | -0.894 | 0.11877 | 0.019 | -7.525
-16 | -0.861 | 0.11665 | 0.017 | -7.377
-15.5 | -0.831 | 0.11052 | 0.015 | -7.518
-15 | -0.803 | 0.10425 | 0.014 | -7.699
-14.5 | -0.777 | 0.10523 | 0.014 | -7.384
-14 | -0.745 | 0.10718 | 0.012 | -6.947
-13.5 | -0.719 | 0.09427 | 0.012 | -7.624
-13 | -0.694 | 0.08468 | 0.011 | -8.192
-12.5 | -0.671 | 0.07505 | 0.011 | -8.945
-12 | -0.634 | 0.0864 | 0.009 | -7.332
-11.5 | -0.606 | 0.07744 | 0.008 | -7.83
-11 | -0.584 | 0.06682 | 0.008 | -8.742
-10.5 | -0.66 | 0.01745 | 0.011 | -37.8
-10 | -0.522 | 0.06613 | 0.005 | -7.9
-9.5 | -0.592 | 0.01665 | 0.008 | -35.552
-9 | -0.861 | 0.01434 | 0.006 | -60.022
-8.5 | -0.897 | 0.01316 | 0.005 | -68.167
-8 | -0.888 | 0.01225 | 0.003 | -72.458
-7.5 | -0.857 | 0.01152 | 0.001 | -74.413
-7 | -0.814 | 0.01082 | -0.001 | -75.234
-6.5 | -0.763 | 0.01008 | -0.002 | -75.643
-6 | -0.706 | 0.00952 | -0.004 | -74.121
-5.5 | -0.645 | 0.00906 | -0.006 | -71.133
-5 | -0.581 | 0.00848 | -0.007 | -68.51
-4.5 | -0.515 | 0.0084 | -0.009 | -61.294
-4 | -0.447 | 0.00807 | -0.011 | -55.391
-3.5 | -0.378 | 0.00775 | -0.013 | -48.728
-3 | -0.308 | 0.00694 | -0.014 | -44.409
-2.5 | -0.238 | 0.00627 | -0.016 | -37.932
-2 | -0.167 | 0.00582 | -0.018 | -28.709
-1.5 | -0.096 | 0.00515 | -0.019 | -18.7
-1 | -0.025 | 0.00488 | -0.021 | -5.042
-0.5 | 0.047 | 0.00382 | -0.023 | 12.38
0 | 0.119 | 0.00406 | -0.025 | 29.295
0.5 | 0.191 | 0.00402 | -0.026 | 47.394
1 | 0.262 | 0.00451 | -0.028 | 58.026
1.5 | 0.333 | 0.00529 | -0.03 | 62.94
2 | 0.402 | 0.00612 | -0.032 | 65.715
2.5 | 0.472 | 0.00666 | -0.033 | 70.889
3 | 0.541 | 0.00738 | -0.035 | 73.355
3.5 | 0.61 | 0.00819 | -0.037 | 74.45
4 | 0.678 | 0.00921 | -0.038 | 73.601
4.5 | 0.744 | 0.00969 | -0.04 | 76.838
5 | 0.81 | 0.01015 | -0.042 | 79.736
5.5 | 0.873 | 0.01062 | -0.043 | 82.203
6 | 0.933 | 0.01112 | -0.045 | 83.847
6.5 | 0.985 | 0.01167 | -0.047 | 84.44
7 | 1.03 | 0.01228 | -0.048 | 83.843
7.5 | 1.063 | 0.01293 | -0.05 | 82.227
8 | 1.077 | 0.01428 | -0.052 | 75.398
8.5 | 1.054 | 0.01545 | -0.053 | 68.232
9 | 0.898 | 0.01711 | -0.055 | 52.485
9.5 | 0.7 | 0.02028 | -0.056 | 34.532
10 | 0.621 | 0.06245 | -0.036 | 9.936
10.5 | 0.641 | 0.07346 | -0.03 | 8.72
11 | 0.805 | 0.02043 | -0.061 | 39.386
11.5 | 0.704 | 0.0741 | -0.038 | 9.497
12 | 0.726 | 0.08427 | -0.035 | 8.616
12.5 | 0.9 | 0.02314 | -0.065 | 38.907
13 | 0.793 | 0.08094 | -0.044 | 9.796
13.5 | 0.811 | 0.09319 | -0.04 | 8.708
14 | 0.846 | 0.09497 | -0.045 | 8.908
14.5 | 0.87 | 0.10549 | -0.044 | 8.251
15 | 0.893 | 0.10565 | -0.042 | 8.453
15.5 | 0.929 | 0.10711 | -0.047 | 8.673
16 | 0.969 | 0.10439 | -0.053 | 9.279
16.5 | 0.997 | 0.11093 | -0.054 | 8.989
17 | 1.007 | 0.12152 | -0.048 | 8.286
17.5 | 1.049 | 0.1179 | -0.055 | 8.896
18 | 1.088 | 0.11598 | -0.059 | 9.385
18.5 | 1.112 | 0.12631 | -0.059 | 8.806
19 | 1.119 | 0.15826 | -0.053 | 7.071
19.5 | 1.147 | 0.16497 | -0.055 | 6.954
20 | 1.178 | 0.16841 | -0.057 | 6.997

## 112. Re 10M Mach 0.50 (2)
BIGFOIL.COM POLAR EXPORT
NACA67-118 a=0.8
NACA67-118 a=0.8 |  |  |  | Cl Max: | 1.0452 | at alpha= | 12.5 | deg
XFOIL ncrit=9 |  |  |  | L/D Max: | 79.5932 | at alpha= | 1 | deg
Re: | 10000000 |  |  | Cd Min: | 0.11938 | at alpha= | 17.5 | deg
Mach: | 0.5 |  |  | Cl=0 at alpha= | -2.868 | deg
|  |  |  | @ Cl=0.1, Cd= | 0.0027379
|  |  |  | @ Cl=0.4, Cd= | 0.011484
|  |  |  | @ Cl=0.6, Cd= | 0.013806
alpha (deg) | Cl | Cd | Cm | Cl/Cd
-17 | -0.6017 | 0.10991 | -0.1275 | -5.4745
-16.5 | -0.6168 | 0.09945 | -0.134 | -6.2021
-16 | -0.6385 | 0.08822 | -0.1409 | -7.2376
-15.5 | -0.6597 | 0.07663 | -0.1484 | -8.6089
-15 | -0.6824 | 0.06537 | -0.1557 | -10.439
-14.5 | -0.7116 | 0.05484 | -0.1612 | -12.9759
-14 | -0.7451 | 0.04554 | -0.1636 | -16.3614
-13.5 | -0.7848 | 0.03735 | -0.1622 | -21.012
-13 | -0.8277 | 0.03026 | -0.1571 | -27.3529
-12.5 | -0.8581 | 0.02476 | -0.1495 | -34.6567
-12 | -0.8701 | 0.02071 | -0.1407 | -42.0135
-11.5 | -0.8525 | 0.01817 | -0.133 | -46.918
-11 | -0.8168 | 0.01653 | -0.1269 | -49.4132
-10.5 | -0.7709 | 0.01533 | -0.122 | -50.287
-10 | -0.7202 | 0.01439 | -0.1179 | -50.0486
-9.5 | -0.6665 | 0.01361 | -0.1145 | -48.9713
-9 | -0.6158 | 0.01281 | -0.1109 | -48.0718
-8.5 | -0.5623 | 0.01215 | -0.1079 | -46.2798
-8 | -0.5079 | 0.01156 | -0.1053 | -43.936
-7.5 | -0.4554 | 0.01096 | -0.1026 | -41.5511
-7 | -0.4015 | 0.01043 | -0.1002 | -38.4947
-6.5 | -0.3466 | 0.00997 | -0.0982 | -34.7643
-6 | -0.2927 | 0.00951 | -0.0961 | -30.7781
-5.5 | -0.2394 | 0.00908 | -0.0941 | -26.3656
-5 | -0.1853 | 0.00869 | -0.0922 | -21.3234
-4.5 | -0.1353 | 0.00824 | -0.0898 | -16.4199
-4 | -0.0907 | 0.0077 | -0.0864 | -11.7792
-3.5 | -0.0478 | 0.00717 | -0.0828 | -6.6667
-3 | -0.0085 | 0.0066 | -0.0784 | -1.2879
-2.5 | 0.0237 | 0.00593 | -0.0727 | 3.9966
-2 | 0.0523 | 0.00527 | -0.0661 | 9.9241
-1.5 | 0.0542 | 0.00438 | -0.0539 | 12.3744
-1 | 0.0317 | 0.00363 | -0.0358 | 8.7328
-0.5 | 0.0527 | 0.00289 | -0.0269 | 18.2353
0 | 0.1149 | 0.00269 | -0.0267 | 42.7138
0.5 | 0.183 | 0.00273 | -0.0277 | 67.033
1 | 0.2348 | 0.00295 | -0.0251 | 79.5932
1.5 | 0.2272 | 0.00356 | -0.0097 | 63.8202
2 | 0.1955 | 0.00472 | 0.0098 | 41.4195
2.5 | 0.1678 | 0.00624 | 0.0275 | 26.891
3 | 0.1834 | 0.00722 | 0.0363 | 25.4017
3.5 | 0.2024 | 0.00825 | 0.0443 | 24.5333
4 | 0.2402 | 0.00898 | 0.0488 | 26.7483
5 | 0.3247 | 0.01035 | 0.056 | 31.372
5.5 | 0.3674 | 0.0111 | 0.0595 | 33.0991
6 | 0.4175 | 0.01169 | 0.0619 | 35.7143
6.5 | 0.4693 | 0.01228 | 0.0641 | 38.2166
7 | 0.5211 | 0.01291 | 0.0664 | 40.3641
7.5 | 0.5748 | 0.01351 | 0.0685 | 42.5463
8 | 0.6284 | 0.01414 | 0.0708 | 44.4413
8.5 | 0.6797 | 0.01489 | 0.0735 | 45.6481
9 | 0.7315 | 0.01566 | 0.0764 | 46.7114
9.5 | 0.7853 | 0.01641 | 0.0792 | 47.855
10 | 0.8341 | 0.01739 | 0.0828 | 47.9643
10.5 | 0.8812 | 0.0185 | 0.0868 | 47.6324
11 | 0.9307 | 0.01963 | 0.0907 | 47.4121
11.5 | 0.9762 | 0.02101 | 0.0952 | 46.4636
12 | 1.0181 | 0.02265 | 0.1004 | 44.9492
12.5 | 1.0452 | 0.02512 | 0.107 | 41.6083
13 | 1.0411 | 0.02923 | 0.115 | 35.6175
13.5 | 1.0136 | 0.0351 | 0.1222 | 28.8775
14 | 0.9789 | 0.04228 | 0.127 | 23.1528
14.5 | 0.9311 | 0.05164 | 0.1285 | 18.0306
15 | 0.9007 | 0.06093 | 0.1267 | 14.7825
15.5 | 0.8644 | 0.07214 | 0.1217 | 11.9823
16 | 0.8351 | 0.08401 | 0.1147 | 9.9405
16.5 | 0.8142 | 0.09566 | 0.1072 | 8.5114
17 | 0.7922 | 0.10779 | 0.0994 | 7.3495
17.5 | 0.773 | 0.11938 | 0.0921 | 6.4751

## 113. Re 12M Mach 0.00 (1)
BIGFOIL.COM POLAR EXPORT
NACA67-118 a=0.8
NACA67-118 a=0.8 |  |  |  | Cl Max: | 1.384 | at alpha= | 14.5 | deg
JavaFoil+Calcfoil stall+Eppler ext transition |  |  |  | L/D Max: | 102.628 | at alpha= | 9 | deg
Re: | 12000000 |  |  | Cd Min: | 0.00495 | at alpha= | -1 | deg
Mach: | 0 |  |  | Cl=0 at alpha= | -0.83064 | deg
|  |  |  | @ Cl=0.1, Cd= | 0.0050761
|  |  |  | @ Cl=0.4, Cd= | 0.0059719
|  |  |  | @ Cl=0.6, Cd= | 0.007582
alpha (deg) | Cl | Cd | Cm | Cl/Cd
-20 | -1.023 | 0.1076 | 0.027 | -9.504
-19.5 | -1.043 | 0.10042 | 0.026 | -10.387
-19 | -1.122 | 0.0556 | 0.029 | -20.183
-18.5 | -1.186 | 0.03441 | 0.03 | -34.472
-18 | -1.213 | 0.02876 | 0.029 | -42.187
-17.5 | -1.23 | 0.02596 | 0.028 | -47.391
-17 | -1.243 | 0.02368 | 0.027 | -52.511
-16.5 | -1.254 | 0.0217 | 0.026 | -57.806
-16 | -1.261 | 0.02007 | 0.024 | -62.838
-15.5 | -1.264 | 0.0189 | 0.023 | -66.868
-15 | -1.263 | 0.01757 | 0.022 | -71.89
-14.5 | -1.257 | 0.01664 | 0.021 | -75.582
-14 | -1.248 | 0.01578 | 0.019 | -79.084
-13.5 | -1.235 | 0.01489 | 0.018 | -82.981
-13 | -1.218 | 0.0142 | 0.017 | -85.75
-12.5 | -1.197 | 0.01354 | 0.015 | -88.354
-12 | -1.172 | 0.01295 | 0.014 | -90.467
-11.5 | -1.143 | 0.01238 | 0.013 | -92.33
-11 | -1.111 | 0.01183 | 0.011 | -93.885
-10.5 | -1.075 | 0.0113 | 0.01 | -95.118
-10 | -1.036 | 0.0108 | 0.008 | -95.871
-9.5 | -0.992 | 0.01033 | 0.007 | -96.009
-9 | -0.945 | 0.00992 | 0.005 | -95.304
-8.5 | -0.897 | 0.00951 | 0.004 | -94.265
-8 | -0.846 | 0.00919 | 0.002 | -92.052
-7.5 | -0.794 | 0.00882 | 0.001 | -90.025
-7 | -0.74 | 0.00847 | 0 | -87.275
-6.5 | -0.684 | 0.00815 | -0.002 | -83.94
-6 | -0.628 | 0.00786 | -0.003 | -79.879
-5.5 | -0.57 | 0.00756 | -0.005 | -75.313
-5 | -0.511 | 0.00732 | -0.006 | -69.763
-4.5 | -0.451 | 0.00708 | -0.008 | -63.716
-4 | -0.391 | 0.00685 | -0.009 | -57.109
-3.5 | -0.33 | 0.00656 | -0.011 | -50.329
-3 | -0.269 | 0.00609 | -0.012 | -44.177
-2.5 | -0.207 | 0.00568 | -0.014 | -36.548
-2 | -0.146 | 0.00539 | -0.016 | -27.024
-1.5 | -0.084 | 0.005 | -0.017 | -16.745
-1 | -0.021 | 0.00495 | -0.019 | -4.323
-0.5 | 0.041 | 0.005 | -0.02 | 8.212
0 | 0.103 | 0.00508 | -0.022 | 20.37
0.5 | 0.166 | 0.00508 | -0.023 | 32.588
1 | 0.228 | 0.00527 | -0.025 | 43.223
1.5 | 0.29 | 0.00537 | -0.026 | 53.972
2 | 0.35 | 0.00573 | -0.028 | 61.177
2.5 | 0.412 | 0.00603 | -0.029 | 68.323
3 | 0.473 | 0.0064 | -0.031 | 73.831
3.5 | 0.533 | 0.00692 | -0.032 | 77.04
4 | 0.593 | 0.00754 | -0.033 | 78.658
4.5 | 0.653 | 0.0079 | -0.035 | 82.566
5 | 0.712 | 0.00821 | -0.036 | 86.705
5.5 | 0.77 | 0.00851 | -0.038 | 90.499
6 | 0.827 | 0.00881 | -0.039 | 93.816
6.5 | 0.882 | 0.00913 | -0.041 | 96.633
7 | 0.935 | 0.00946 | -0.042 | 98.801
7.5 | 0.986 | 0.00981 | -0.044 | 100.517
8 | 1.036 | 0.01018 | -0.045 | 101.725
8.5 | 1.082 | 0.01058 | -0.046 | 102.257
9 | 1.126 | 0.01098 | -0.048 | 102.628
9.5 | 1.168 | 0.01148 | -0.049 | 101.699
10 | 1.206 | 0.01228 | -0.051 | 98.201
10.5 | 1.24 | 0.01282 | -0.052 | 96.79
11 | 1.272 | 0.01337 | -0.053 | 95.137
11.5 | 1.299 | 0.01401 | -0.055 | 92.745
12 | 1.323 | 0.01469 | -0.056 | 90.08
12.5 | 1.343 | 0.01537 | -0.057 | 87.371
13 | 1.359 | 0.01603 | -0.058 | 84.774
13.5 | 1.371 | 0.01678 | -0.06 | 81.718
14 | 1.38 | 0.01766 | -0.061 | 78.099
14.5 | 1.384 | 0.01856 | -0.062 | 74.558
15 | 1.384 | 0.01949 | -0.063 | 71.011
15.5 | 1.381 | 0.02064 | -0.064 | 66.909
16 | 1.375 | 0.02172 | -0.065 | 63.279
16.5 | 1.364 | 0.02298 | -0.067 | 59.382
17 | 1.351 | 0.02461 | -0.068 | 54.89
17.5 | 1.334 | 0.02634 | -0.069 | 50.65
18 | 1.314 | 0.02873 | -0.069 | 45.742
18.5 | 1.292 | 0.03105 | -0.07 | 41.612
19 | 1.268 | 0.03368 | -0.071 | 37.657
19.5 | 1.242 | 0.03712 | -0.072 | 33.452

## 114. Re 12M Mach 0.00 (2)
BIGFOIL.COM POLAR EXPORT
NACA67-118 a=0.8
NACA67-118 a=0.8 |  |  |  | Cl Max: | 1.4831 | at alpha= | 20 | deg
XFOIL ncrit=9 |  |  |  | L/D Max: | 70.0296 | at alpha= | 11.5 | deg
Re: | 12000000 |  |  | Cd Min: | 0.03349 | at alpha= | 20 | deg
Mach: | 0 |  |  | Cl=0 at alpha= | -1.4536 | deg
|  |  |  | @ Cl=0.1, Cd= | 0.0029585
|  |  |  | @ Cl=0.4, Cd= | 0.0079013
|  |  |  | @ Cl=0.6, Cd= | 0.0097164
alpha (deg) | Cl | Cd | Cm | Cl/Cd
-20 | -1.4084 | 0.02821 | -0.1011 | -49.9256
-19.5 | -1.3859 | 0.02642 | -0.0994 | -52.4565
-19 | -1.3636 | 0.02473 | -0.0973 | -55.1395
-18.5 | -1.3404 | 0.02311 | -0.0952 | -58.0009
-18 | -1.313 | 0.02175 | -0.0933 | -60.3678
-17.5 | -1.2859 | 0.02046 | -0.0912 | -62.8495
-17 | -1.2531 | 0.01945 | -0.0897 | -64.4267
-16.5 | -1.221 | 0.01846 | -0.0879 | -66.143
-16 | -1.187 | 0.01756 | -0.0862 | -67.5968
-15.5 | -1.1507 | 0.01676 | -0.0848 | -68.6575
-15 | -1.1168 | 0.01588 | -0.0829 | -70.3275
-14.5 | -1.0799 | 0.01511 | -0.0813 | -71.4692
-14 | -1.0433 | 0.01437 | -0.0796 | -72.6026
-13.5 | -1.0053 | 0.01371 | -0.078 | -73.326
-13 | -0.9642 | 0.01315 | -0.0768 | -73.3232
-12.5 | -0.926 | 0.01253 | -0.0751 | -73.9026
-12 | -0.8862 | 0.01197 | -0.0735 | -74.0351
-11.5 | -0.8437 | 0.0115 | -0.0724 | -73.3652
-11 | -0.8017 | 0.01103 | -0.071 | -72.6836
-10.5 | -0.7611 | 0.01052 | -0.0694 | -72.3479
-10 | -0.7164 | 0.01012 | -0.0685 | -70.7905
-9.5 | -0.6727 | 0.00969 | -0.0672 | -69.4221
-9 | -0.6298 | 0.00928 | -0.0659 | -67.8664
-8.5 | -0.5848 | 0.00891 | -0.0648 | -65.6341
-8 | -0.5389 | 0.00857 | -0.0638 | -62.8821
-7.5 | -0.495 | 0.0082 | -0.0624 | -60.3659
-7 | -0.4483 | 0.00791 | -0.0615 | -56.6751
-6.5 | -0.4024 | 0.00759 | -0.0605 | -53.0171
-6 | -0.3561 | 0.00732 | -0.0594 | -48.6475
-5.5 | -0.3106 | 0.00702 | -0.0582 | -44.245
-5 | -0.2645 | 0.00675 | -0.057 | -39.1852
-4.5 | -0.2216 | 0.00643 | -0.0552 | -34.4635
-4 | -0.1814 | 0.00606 | -0.0528 | -29.934
-3.5 | -0.1413 | 0.00573 | -0.0503 | -24.6597
-3 | -0.1044 | 0.00535 | -0.047 | -19.514
-2.5 | -0.068 | 0.00498 | -0.0436 | -13.6546
-2 | -0.0402 | 0.00469 | -0.0381 | -8.5714
-1.5 | -0.003 | 0.00443 | -0.0348 | -0.6772
-1 | 0.0293 | 0.00389 | -0.0305 | 7.5321
-0.5 | 0.0614 | 0.00325 | -0.0262 | 18.8923
0 | 0.1051 | 0.00292 | -0.0242 | 35.9932
0.5 | 0.137 | 0.00311 | -0.0198 | 44.0514
1 | 0.177 | 0.00346 | -0.017 | 51.1561
1.5 | 0.1964 | 0.00403 | -0.0098 | 48.7345
2 | 0.185 | 0.00474 | 0.0041 | 39.0295
2.5 | 0.2025 | 0.00543 | 0.0113 | 37.2928
3 | 0.2329 | 0.00591 | 0.0157 | 39.4078
3.5 | 0.2683 | 0.00638 | 0.0191 | 42.0533
4 | 0.3076 | 0.0068 | 0.0216 | 45.2353
4.5 | 0.3452 | 0.00728 | 0.0244 | 47.4176
5 | 0.3852 | 0.00773 | 0.0267 | 49.8318
5.5 | 0.4258 | 0.0082 | 0.0288 | 51.9268
6 | 0.4687 | 0.0086 | 0.0305 | 54.5
6.5 | 0.5121 | 0.009 | 0.032 | 56.9
7 | 0.5574 | 0.00937 | 0.033 | 59.4877
7.5 | 0.6029 | 0.00974 | 0.0341 | 61.8994
8 | 0.6465 | 0.01014 | 0.0354 | 63.7574
8.5 | 0.6897 | 0.01057 | 0.0368 | 65.2507
9 | 0.7342 | 0.01097 | 0.0378 | 66.928
9.5 | 0.778 | 0.01141 | 0.039 | 68.1858
10 | 0.8195 | 0.0119 | 0.0405 | 68.8655
10.5 | 0.862 | 0.01238 | 0.0417 | 69.6284
11 | 0.9039 | 0.01292 | 0.043 | 69.9613
11.5 | 0.9447 | 0.01349 | 0.0444 | 70.0297
12 | 0.9818 | 0.01422 | 0.0463 | 69.0436
12.5 | 1.0212 | 0.01488 | 0.0478 | 68.629
13 | 1.0596 | 0.01561 | 0.0494 | 67.8796
13.5 | 1.0946 | 0.01647 | 0.0513 | 66.4602
14 | 1.1313 | 0.0173 | 0.053 | 65.3931
14.5 | 1.1694 | 0.01807 | 0.0543 | 64.715
15 | 1.2027 | 0.01906 | 0.0562 | 63.1007
15.5 | 1.2389 | 0.01994 | 0.0576 | 62.1314
16 | 1.2716 | 0.02097 | 0.0594 | 60.639
16.5 | 1.3039 | 0.02206 | 0.0611 | 59.107
17 | 1.3337 | 0.02332 | 0.063 | 57.1913
17.5 | 1.3626 | 0.02466 | 0.0649 | 55.2555
18 | 1.3882 | 0.02623 | 0.0669 | 52.9241
19 | 1.4372 | 0.02965 | 0.0707 | 48.4722
19.5 | 1.4607 | 0.03149 | 0.0723 | 46.3862
20 | 1.4831 | 0.03349 | 0.0739 | 44.2849

## 115. Re 12M Mach 0.10 (1)
BIGFOIL.COM POLAR EXPORT
NACA67-118 a=0.8
NACA67-118 a=0.8 |  |  |  | Cl Max: | 1.367 | at alpha= | 14.5 | deg
JavaFoil+Calcfoil stall+Eppler ext transition |  |  |  | L/D Max: | 102.191 | at alpha= | 9 | deg
Re: | 12000000 |  |  | Cd Min: | 0.00496 | at alpha= | -1 | deg
Mach: | 0.1 |  |  | Cl=0 at alpha= | -0.8254 | deg
|  |  |  | @ Cl=0.1, Cd= | 0.0050936
|  |  |  | @ Cl=0.4, Cd= | 0.0059777
|  |  |  | @ Cl=0.6, Cd= | 0.007612
alpha (deg) | Cl | Cd | Cm | Cl/Cd
-20 | -0.959 | 0.12199 | 0.025 | -7.861
-19.5 | -0.979 | 0.11755 | 0.025 | -8.33
-19 | -1.034 | 0.08351 | 0.027 | -12.376
-18.5 | -1.086 | 0.05927 | 0.027 | -18.321
-18 | -1.166 | 0.03207 | 0.029 | -36.369
-17.5 | -1.192 | 0.02742 | 0.028 | -43.462
-17 | -1.21 | 0.0248 | 0.027 | -48.803
-16.5 | -1.225 | 0.02259 | 0.026 | -54.225
-16 | -1.236 | 0.02087 | 0.024 | -59.22
-15.5 | -1.243 | 0.01944 | 0.023 | -63.922
-15 | -1.246 | 0.01796 | 0.022 | -69.347
-14.5 | -1.243 | 0.01697 | 0.021 | -73.243
-14 | -1.237 | 0.01607 | 0.019 | -76.97
-13.5 | -1.227 | 0.01512 | 0.018 | -81.128
-13 | -1.212 | 0.01442 | 0.017 | -84.045
-12.5 | -1.192 | 0.01378 | 0.015 | -86.557
-12 | -1.169 | 0.01312 | 0.014 | -89.095
-11.5 | -1.142 | 0.01254 | 0.013 | -91.102
-11 | -1.111 | 0.01195 | 0.011 | -92.976
-10.5 | -1.076 | 0.01141 | 0.01 | -94.267
-10 | -1.037 | 0.01092 | 0.008 | -94.986
-9.5 | -0.994 | 0.01042 | 0.007 | -95.399
-9 | -0.948 | 0.01 | 0.005 | -94.787
-8.5 | -0.9 | 0.0096 | 0.004 | -93.664
-8 | -0.849 | 0.00925 | 0.002 | -91.751
-7.5 | -0.797 | 0.0089 | 0.001 | -89.497
-7 | -0.743 | 0.00853 | 0 | -87.031
-6.5 | -0.687 | 0.00822 | -0.002 | -83.623
-6 | -0.63 | 0.00793 | -0.003 | -79.487
-5.5 | -0.572 | 0.00761 | -0.005 | -75.199
-5 | -0.513 | 0.00738 | -0.006 | -69.578
-4.5 | -0.454 | 0.00713 | -0.008 | -63.647
-4 | -0.393 | 0.00691 | -0.01 | -56.879
-3.5 | -0.332 | 0.00662 | -0.011 | -50.126
-3 | -0.27 | 0.00612 | -0.013 | -44.148
-2.5 | -0.208 | 0.00568 | -0.014 | -36.71
-2 | -0.146 | 0.00539 | -0.016 | -27.148
-1.5 | -0.084 | 0.00503 | -0.017 | -16.749
-1 | -0.022 | 0.00496 | -0.019 | -4.34
-0.5 | 0.041 | 0.005 | -0.02 | 8.25
0 | 0.104 | 0.0051 | -0.022 | 20.383
0.5 | 0.166 | 0.00508 | -0.023 | 32.738
1 | 0.229 | 0.00526 | -0.025 | 43.482
1.5 | 0.291 | 0.00538 | -0.026 | 54.136
2 | 0.352 | 0.00573 | -0.028 | 61.458
2.5 | 0.414 | 0.00605 | -0.029 | 68.362
3 | 0.475 | 0.00644 | -0.031 | 73.695
3.5 | 0.536 | 0.00694 | -0.032 | 77.224
4 | 0.596 | 0.00759 | -0.034 | 78.514
4.5 | 0.656 | 0.00792 | -0.035 | 82.742
5 | 0.715 | 0.00824 | -0.037 | 86.776
5.5 | 0.773 | 0.00856 | -0.038 | 90.297
6 | 0.83 | 0.00887 | -0.039 | 93.666
6.5 | 0.886 | 0.00919 | -0.041 | 96.343
7 | 0.939 | 0.00953 | -0.042 | 98.551
7.5 | 0.99 | 0.00989 | -0.044 | 100.107
8 | 1.039 | 0.01025 | -0.045 | 101.388
8.5 | 1.086 | 0.01068 | -0.047 | 101.692
9 | 1.129 | 0.01105 | -0.048 | 102.191
9.5 | 1.17 | 0.0119 | -0.049 | 98.34
10 | 1.207 | 0.01241 | -0.051 | 97.302
10.5 | 1.241 | 0.01294 | -0.052 | 95.927
11 | 1.271 | 0.01356 | -0.053 | 93.743
11.5 | 1.297 | 0.01419 | -0.055 | 91.404
12 | 1.319 | 0.01483 | -0.056 | 88.933
12.5 | 1.337 | 0.0156 | -0.057 | 85.718
13 | 1.351 | 0.01629 | -0.059 | 82.955
13.5 | 1.36 | 0.01705 | -0.06 | 79.811
14 | 1.366 | 0.01801 | -0.061 | 75.84
14.5 | 1.367 | 0.01892 | -0.062 | 72.223
15 | 1.364 | 0.01993 | -0.063 | 68.416
15.5 | 1.357 | 0.0211 | -0.065 | 64.319
16 | 1.346 | 0.02242 | -0.066 | 60.022
16.5 | 1.332 | 0.02373 | -0.067 | 56.112
17 | 1.312 | 0.02579 | -0.068 | 50.887
17.5 | 1.291 | 0.02794 | -0.069 | 46.192
18 | 1.266 | 0.03025 | -0.069 | 41.858
18.5 | 1.24 | 0.03314 | -0.07 | 37.405
19 | 1.209 | 0.03678 | -0.071 | 32.886
19.5 | 1.163 | 0.04568 | -0.07 | 25.467

## 116. Re 12M Mach 0.10 (2)
BIGFOIL.COM POLAR EXPORT
NACA67-118 a=0.8
NACA67-118 a=0.8 |  |  |  | Cl Max: | 1.4825 | at alpha= | 20 | deg
XFOIL ncrit=9 |  |  |  | L/D Max: | 69.2884 | at alpha= | 11 | deg
Re: | 12000000 |  |  | Cd Min: | 0.03484 | at alpha= | 20 | deg
Mach: | 0.1 |  |  | Cl=0 at alpha= | -1.4807 | deg
|  |  |  | @ Cl=0.1, Cd= | 0.0029549
|  |  |  | @ Cl=0.4, Cd= | 0.0079946
|  |  |  | @ Cl=0.6, Cd= | 0.0098253
alpha (deg) | Cl | Cd | Cm | Cl/Cd
-20 | -1.4078 | 0.02941 | -0.1051 | -47.8681
-19.5 | -1.3869 | 0.02743 | -0.1032 | -50.5614
-19 | -1.3625 | 0.02574 | -0.1013 | -52.9332
-18.5 | -1.3395 | 0.02401 | -0.0991 | -55.7893
-18 | -1.3156 | 0.0224 | -0.0967 | -58.7321
-17.5 | -1.2856 | 0.02115 | -0.0949 | -60.7849
-17 | -1.2567 | 0.01992 | -0.0927 | -63.0873
-16.5 | -1.2229 | 0.01893 | -0.091 | -64.6012
-16 | -1.1911 | 0.01791 | -0.0889 | -66.5047
-15.5 | -1.1541 | 0.01708 | -0.0874 | -67.5703
-15 | -1.1181 | 0.01624 | -0.0856 | -68.8485
-14.5 | -1.0824 | 0.0154 | -0.0837 | -70.2857
-14 | -1.0449 | 0.01464 | -0.082 | -71.373
-13.5 | -1.008 | 0.01391 | -0.0801 | -72.4659
-13 | -0.9668 | 0.01333 | -0.0788 | -72.5281
-12.5 | -0.9265 | 0.01274 | -0.0773 | -72.7237
-12 | -0.888 | 0.01212 | -0.0754 | -73.2673
-11.5 | -0.8453 | 0.01163 | -0.0741 | -72.6827
-11 | -0.802 | 0.01118 | -0.0728 | -71.7352
-10.5 | -0.7618 | 0.01064 | -0.071 | -71.5977
-10 | -0.7171 | 0.01022 | -0.0699 | -70.1663
-9.5 | -0.6724 | 0.0098 | -0.0688 | -68.6122
-9 | -0.6287 | 0.00938 | -0.0674 | -67.0256
-8.5 | -0.5845 | 0.00899 | -0.0661 | -65.0167
-8 | -0.5382 | 0.00864 | -0.0651 | -62.2917
-7.5 | -0.4931 | 0.00828 | -0.0639 | -59.5531
-7 | -0.4474 | 0.00796 | -0.0627 | -56.206
-6.5 | -0.401 | 0.00765 | -0.0617 | -52.4183
-6 | -0.3536 | 0.00738 | -0.0607 | -47.9133
-5.5 | -0.3087 | 0.00707 | -0.0593 | -43.6634
-5 | -0.2621 | 0.0068 | -0.0582 | -38.5441
-4.5 | -0.2189 | 0.00648 | -0.0563 | -33.7809
-4 | -0.1782 | 0.0061 | -0.0539 | -29.2131
-3.5 | -0.1383 | 0.00576 | -0.0514 | -24.0104
-3 | -0.1011 | 0.00537 | -0.0481 | -18.8268
-2.5 | -0.0639 | 0.00501 | -0.0448 | -12.7545
-1.5 | -0.0012 | 0.00444 | -0.0354 | -0.27027
-1 | 0.0298 | 0.00388 | -0.0307 | 7.6804
-0.5 | 0.0619 | 0.00324 | -0.0263 | 19.1049
0 | 0.106 | 0.00291 | -0.0244 | 36.4261
0.5 | 0.1381 | 0.00309 | -0.02 | 44.6926
1 | 0.1779 | 0.00345 | -0.0171 | 51.5652
1.5 | 0.194 | 0.00401 | -0.009 | 48.3791
2 | 0.1844 | 0.00474 | 0.0044 | 38.903
2.5 | 0.201 | 0.00545 | 0.0119 | 36.8807
3 | 0.2309 | 0.00595 | 0.0165 | 38.8067
3.5 | 0.2655 | 0.00644 | 0.0201 | 41.2267
4 | 0.3057 | 0.00685 | 0.0225 | 44.6277
4.5 | 0.3424 | 0.00736 | 0.0255 | 46.5217
5 | 0.3835 | 0.0078 | 0.0277 | 49.1667
5.5 | 0.4242 | 0.00828 | 0.0298 | 51.2319
6 | 0.4664 | 0.0087 | 0.0316 | 53.6092
6.5 | 0.5109 | 0.00909 | 0.033 | 56.2046
7 | 0.5567 | 0.00945 | 0.0341 | 58.9101
7.5 | 0.6017 | 0.00984 | 0.0353 | 61.1484
8 | 0.6455 | 0.01026 | 0.0367 | 62.9142
8.5 | 0.6898 | 0.01068 | 0.0379 | 64.588
9 | 0.7347 | 0.01109 | 0.039 | 66.2489
9.5 | 0.7773 | 0.01157 | 0.0405 | 67.1824
10 | 0.8199 | 0.01205 | 0.0419 | 68.0415
10.5 | 0.8631 | 0.01254 | 0.0431 | 68.8278
11 | 0.9056 | 0.01307 | 0.0444 | 69.2884
11.5 | 0.9442 | 0.01374 | 0.0463 | 68.7191
12 | 0.983 | 0.01444 | 0.048 | 68.0748
12.5 | 1.023 | 0.01512 | 0.0496 | 67.6587
13 | 1.0601 | 0.01591 | 0.0514 | 66.631
13.5 | 1.0965 | 0.01677 | 0.0533 | 65.3846
14 | 1.1345 | 0.01757 | 0.0549 | 64.5703
14.5 | 1.1704 | 0.01847 | 0.0567 | 63.3676
15 | 1.2061 | 0.01941 | 0.0584 | 62.1381
15.5 | 1.2427 | 0.02032 | 0.0599 | 61.1565
16 | 1.2734 | 0.02149 | 0.0621 | 59.2555
16.5 | 1.3074 | 0.02256 | 0.0637 | 57.9521
17 | 1.3337 | 0.02406 | 0.0662 | 55.4323
17.5 | 1.365 | 0.02534 | 0.0678 | 53.8674
18 | 1.3881 | 0.02713 | 0.0702 | 51.1648
19 | 1.4399 | 0.03058 | 0.0738 | 47.0863
19.5 | 1.4593 | 0.03277 | 0.0759 | 44.5316
20 | 1.4825 | 0.03484 | 0.0774 | 42.5517

## 117. Re 12M Mach 0.25 (1)
BIGFOIL.COM POLAR EXPORT
NACA67-118 a=0.8
NACA67-118 a=0.8 |  |  |  | Cl Max: | 1.282 | at alpha= | 12.5 | deg
JavaFoil+Calcfoil stall+Eppler ext transition |  |  |  | L/D Max: | 98.775 | at alpha= | 8.5 | deg
Re: | 12000000 |  |  | Cd Min: | 0.00492 | at alpha= | -1.5 | deg
Mach: | 0.25 |  |  | Cl=0 at alpha= | -0.82812 | deg
|  |  |  | @ Cl=0.1, Cd= | 0.005146
|  |  |  | @ Cl=0.4, Cd= | 0.0060828
|  |  |  | @ Cl=0.6, Cd= | 0.0076956
alpha (deg) | Cl | Cd | Cm | Cl/Cd
-18 | -0.708 | 0.13094 | 0.019 | -5.409
-17.5 | -0.758 | 0.12102 | 0.019 | -6.265
-17 | -0.806 | 0.11062 | 0.019 | -7.282
-16.5 | -0.858 | 0.09342 | 0.02 | -9.186
-16 | -0.934 | 0.06188 | 0.021 | -15.09
-15.5 | -1.053 | 0.02589 | 0.023 | -40.668
-15 | -1.09 | 0.02234 | 0.022 | -48.786
-14.5 | -1.118 | 0.02013 | 0.021 | -55.525
-14 | -1.138 | 0.01811 | 0.02 | -62.857
-13.5 | -1.15 | 0.01692 | 0.018 | -67.956
-13 | -1.154 | 0.01603 | 0.017 | -71.997
-12.5 | -1.151 | 0.01497 | 0.016 | -76.936
-12 | -1.142 | 0.01417 | 0.014 | -80.613
-11.5 | -1.126 | 0.0134 | 0.013 | -84.027
-11 | -1.104 | 0.01277 | 0.011 | -86.441
-10.5 | -1.076 | 0.01215 | 0.01 | -88.572
-10 | -1.044 | 0.01152 | 0.009 | -90.568
-9.5 | -1.004 | 0.01099 | 0.007 | -91.378
-9 | -0.961 | 0.01052 | 0.006 | -91.323
-8.5 | -0.914 | 0.01003 | 0.004 | -91.193
-8 | -0.865 | 0.00964 | 0.003 | -89.731
-7.5 | -0.813 | 0.00926 | 0.001 | -87.764
-7 | -0.759 | 0.00886 | 0 | -85.688
-6.5 | -0.703 | 0.00849 | -0.002 | -82.813
-6 | -0.645 | 0.00816 | -0.004 | -79.093
-5.5 | -0.586 | 0.00784 | -0.005 | -74.806
-5 | -0.526 | 0.00758 | -0.007 | -69.404
-4.5 | -0.465 | 0.00733 | -0.008 | -63.488
-4 | -0.403 | 0.00706 | -0.01 | -57.126
-3.5 | -0.34 | 0.00675 | -0.011 | -50.458
-3 | -0.277 | 0.00626 | -0.013 | -44.305
-2.5 | -0.214 | 0.00586 | -0.014 | -36.508
-2 | -0.15 | 0.00522 | -0.016 | -28.801
-1.5 | -0.086 | 0.00492 | -0.018 | -17.563
-1 | -0.022 | 0.00503 | -0.019 | -4.393
-0.5 | 0.042 | 0.00503 | -0.021 | 8.417
0 | 0.107 | 0.00516 | -0.022 | 20.652
0.5 | 0.171 | 0.00493 | -0.024 | 34.605
1 | 0.235 | 0.00523 | -0.025 | 44.873
1.5 | 0.299 | 0.00553 | -0.027 | 54.013
2 | 0.361 | 0.0059 | -0.028 | 61.219
2.5 | 0.425 | 0.0062 | -0.03 | 68.519
3 | 0.487 | 0.00663 | -0.031 | 73.534
3.5 | 0.55 | 0.00713 | -0.033 | 77.043
4 | 0.611 | 0.00782 | -0.035 | 78.151
4.5 | 0.672 | 0.0082 | -0.036 | 82.044
5 | 0.733 | 0.00852 | -0.038 | 86.036
5.5 | 0.793 | 0.00884 | -0.039 | 89.628
6 | 0.851 | 0.00917 | -0.041 | 92.737
6.5 | 0.906 | 0.00954 | -0.042 | 94.937
7 | 0.959 | 0.00991 | -0.043 | 96.792
7.5 | 1.01 | 0.01028 | -0.045 | 98.226
8 | 1.058 | 0.01075 | -0.046 | 98.458
8.5 | 1.102 | 0.01116 | -0.048 | 98.775
9 | 1.143 | 0.01167 | -0.049 | 97.962
9.5 | 1.179 | 0.01257 | -0.051 | 93.76
10 | 1.21 | 0.01315 | -0.052 | 92.014
10.5 | 1.237 | 0.01384 | -0.053 | 89.358
11 | 1.257 | 0.01454 | -0.055 | 86.473
11.5 | 1.272 | 0.01525 | -0.056 | 83.41
12 | 1.28 | 0.01607 | -0.058 | 79.656
12.5 | 1.282 | 0.01698 | -0.059 | 75.478
13 | 1.276 | 0.01806 | -0.06 | 70.653
13.5 | 1.264 | 0.01903 | -0.061 | 66.415
14 | 1.244 | 0.02035 | -0.063 | 61.137
14.5 | 1.218 | 0.02168 | -0.064 | 56.16
15 | 1.183 | 0.02372 | -0.065 | 49.857
15.5 | 1.141 | 0.02607 | -0.066 | 43.757
16 | 1.09 | 0.02987 | -0.066 | 36.492
16.5 | 1.032 | 0.03472 | -0.067 | 29.721
17 | 0.887 | 0.08437 | -0.056 | 10.517
17.5 | 0.815 | 0.10696 | -0.052 | 7.624

## 118. Re 12M Mach 0.25 (2)
BIGFOIL.COM POLAR EXPORT
NACA67-118 a=0.8
NACA67-118 a=0.8 |  |  |  | Cl Max: | 1.4655 | at alpha= | 20 | deg
XFOIL ncrit=9 |  |  |  | L/D Max: | 64.3281 | at alpha= | 11 | deg
Re: | 12000000 |  |  | Cd Min: | 0.04413 | at alpha= | 20 | deg
Mach: | 0.25 |  |  | Cl=0 at alpha= | -1.7206 | deg
|  |  |  | @ Cl=0.1, Cd= | 0.0029035
|  |  |  | @ Cl=0.4, Cd= | 0.0085462
|  |  |  | @ Cl=0.6, Cd= | 0.010427
alpha (deg) | Cl | Cd | Cm | Cl/Cd
-20 | -1.3864 | 0.03812 | -0.1265 | -36.3694
-19.5 | -1.3745 | 0.03472 | -0.1244 | -39.5881
-18.5 | -1.3405 | 0.02917 | -0.1194 | -45.9547
-18 | -1.3163 | 0.02703 | -0.1168 | -48.6977
-17.5 | -1.2909 | 0.02511 | -0.114 | -51.4098
-17 | -1.2617 | 0.02345 | -0.1112 | -53.8038
-16.5 | -1.2354 | 0.02176 | -0.108 | -56.7739
-16 | -1.2016 | 0.02047 | -0.1054 | -58.7005
-15.5 | -1.1696 | 0.01913 | -0.1024 | -61.1396
-15 | -1.1327 | 0.01805 | -0.1 | -62.7535
-14.5 | -1.0956 | 0.01705 | -0.0975 | -64.2581
-14 | -1.0551 | 0.01619 | -0.0953 | -65.1699
-13.5 | -1.0181 | 0.01526 | -0.0926 | -66.7169
-13 | -0.9777 | 0.01446 | -0.0903 | -67.6141
-12.5 | -0.9358 | 0.01377 | -0.0882 | -67.9593
-12 | -0.8941 | 0.01311 | -0.0861 | -68.1998
-11.5 | -0.8505 | 0.0125 | -0.0842 | -68.04
-11 | -0.8073 | 0.01191 | -0.0822 | -67.7834
-10.5 | -0.7635 | 0.01135 | -0.0803 | -67.2687
-10 | -0.7176 | 0.01085 | -0.0787 | -66.1382
-9.5 | -0.672 | 0.01037 | -0.0771 | -64.8023
-9 | -0.6274 | 0.00989 | -0.0753 | -63.4378
-8.5 | -0.5801 | 0.00948 | -0.074 | -61.192
-8 | -0.5334 | 0.00907 | -0.0725 | -58.8093
-7.5 | -0.4876 | 0.00867 | -0.0709 | -56.2399
-7 | -0.4394 | 0.00833 | -0.0697 | -52.7491
-6.5 | -0.3914 | 0.00799 | -0.0685 | -48.9862
-6 | -0.3436 | 0.00768 | -0.0672 | -44.7396
-5.5 | -0.2965 | 0.00736 | -0.0658 | -40.2853
-5 | -0.2485 | 0.00707 | -0.0645 | -35.1485
-4.5 | -0.2043 | 0.00672 | -0.0625 | -30.4018
-4 | -0.1618 | 0.00634 | -0.0602 | -25.5205
-3.5 | -0.1214 | 0.00596 | -0.0573 | -20.3691
-2.5 | -0.045 | 0.00514 | -0.0507 | -8.7549
-2 | -0.0114 | 0.00472 | -0.0462 | -2.4153
-1.5 | 0.009 | 0.00444 | -0.0387 | 2.027
-1 | 0.0339 | 0.00386 | -0.0324 | 8.7824
-0.5 | 0.0652 | 0.00323 | -0.0275 | 20.1858
0 | 0.1089 | 0.00282 | -0.0251 | 38.617
0.5 | 0.1436 | 0.00302 | -0.0208 | 47.5497
1 | 0.1811 | 0.00343 | -0.017 | 52.7988
1.5 | 0.1866 | 0.00392 | -0.0062 | 47.602
2 | 0.1798 | 0.00476 | 0.0068 | 37.7731
2.5 | 0.1894 | 0.00561 | 0.0159 | 33.7611
3 | 0.2166 | 0.00622 | 0.0213 | 34.8232
3.5 | 0.2518 | 0.00675 | 0.0251 | 37.3037
4 | 0.2921 | 0.0072 | 0.0278 | 40.5694
4.5 | 0.332 | 0.0077 | 0.0305 | 43.1169
5 | 0.3719 | 0.0082 | 0.0332 | 45.3537
5.5 | 0.4133 | 0.00871 | 0.0356 | 47.4512
6 | 0.4589 | 0.00913 | 0.0372 | 50.2629
6.5 | 0.5028 | 0.0096 | 0.039 | 52.375
7 | 0.5497 | 0.01 | 0.0403 | 54.97
7.5 | 0.5972 | 0.0104 | 0.0415 | 57.4231
8 | 0.6435 | 0.01085 | 0.0429 | 59.3088
8.5 | 0.6884 | 0.01135 | 0.0446 | 60.652
9 | 0.7338 | 0.01183 | 0.0461 | 62.0287
9.5 | 0.7801 | 0.01231 | 0.0475 | 63.3712
10 | 0.8235 | 0.01288 | 0.0493 | 63.9363
10.5 | 0.8668 | 0.01349 | 0.0512 | 64.255
11 | 0.9096 | 0.01414 | 0.0531 | 64.3281
11.5 | 0.9505 | 0.01488 | 0.0552 | 63.8777
12 | 0.9892 | 0.01574 | 0.0577 | 62.8463
12.5 | 1.0315 | 0.01649 | 0.0595 | 62.5531
13 | 1.0697 | 0.01743 | 0.0619 | 61.3712
13.5 | 1.1075 | 0.01842 | 0.0643 | 60.1249
14 | 1.1476 | 0.01936 | 0.0664 | 59.2769
14.5 | 1.1839 | 0.02048 | 0.0688 | 57.8076
15 | 1.2214 | 0.02159 | 0.0711 | 56.5725
15.5 | 1.2545 | 0.02296 | 0.0737 | 54.6385
16 | 1.2866 | 0.02442 | 0.0764 | 52.6863
16.5 | 1.3154 | 0.02609 | 0.0792 | 50.4178
17 | 1.3424 | 0.02796 | 0.0821 | 48.0114
17.5 | 1.3688 | 0.02997 | 0.0848 | 45.6723
18 | 1.3907 | 0.03234 | 0.0875 | 43.0025
18.5 | 1.4136 | 0.03479 | 0.0899 | 40.6324
19 | 1.4363 | 0.0374 | 0.0919 | 38.4037
19.5 | 1.4503 | 0.04071 | 0.0941 | 35.6252
20 | 1.4655 | 0.04413 | 0.0958 | 33.2087

## 119. Re 12M Mach 0.50 (1)
BIGFOIL.COM POLAR EXPORT
NACA67-118 a=0.8
NACA67-118 a=0.8 |  |  |  | Cl Max: | 1.175 | at alpha= | 20 | deg
JavaFoil+Calcfoil stall+Eppler ext transition |  |  |  | L/D Max: | 87.175 | at alpha= | 6.5 | deg
Re: | 12000000 |  |  | Cd Min: | 0.00528 | at alpha= | -0.5 | deg
Mach: | 0.5 |  |  | Cl=0 at alpha= | -0.82639 | deg
|  |  |  | @ Cl=0.1, Cd= | 0.0054272
|  |  |  | @ Cl=0.4, Cd= | 0.0062726
|  |  |  | @ Cl=0.6, Cd= | 0.0080206
alpha (deg) | Cl | Cd | Cm | Cl/Cd
-20 | -1.085 | 0.1706 | 0.025 | -6.362
-19.5 | -1.057 | 0.16618 | 0.024 | -6.358
-19 | -1.036 | 0.14476 | 0.025 | -7.16
-18.5 | -1.005 | 0.14363 | 0.023 | -6.996
-18 | -0.977 | 0.13462 | 0.022 | -7.257
-17.5 | -0.946 | 0.13276 | 0.02 | -7.126
-17 | -0.921 | 0.12656 | 0.02 | -7.275
-16.5 | -0.897 | 0.11428 | 0.02 | -7.847
-16 | -0.863 | 0.11254 | 0.017 | -7.67
-15.5 | -0.832 | 0.10802 | 0.016 | -7.703
-15 | -0.804 | 0.10195 | 0.015 | -7.889
-14.5 | -0.778 | 0.10308 | 0.014 | -7.549
-14 | -0.745 | 0.10578 | 0.012 | -7.044
-13.5 | -0.72 | 0.09168 | 0.012 | -7.857
-13 | -0.7 | 0.07973 | 0.012 | -8.776
-12.5 | -0.774 | 0.02543 | 0.017 | -30.429
-12 | -0.634 | 0.08547 | 0.009 | -7.415
-11.5 | -0.607 | 0.07695 | 0.008 | -7.886
-11 | -0.591 | 0.06161 | 0.009 | -9.591
-10.5 | -0.66 | 0.0169 | 0.011 | -39.068
-10 | -0.523 | 0.06456 | 0.005 | -8.104
-9.5 | -0.593 | 0.01594 | 0.008 | -37.213
-9 | -0.862 | 0.0139 | 0.006 | -61.965
-8.5 | -0.898 | 0.01274 | 0.005 | -70.455
-8 | -0.888 | 0.01189 | 0.003 | -74.729
-7.5 | -0.857 | 0.01117 | 0.001 | -76.759
-7 | -0.814 | 0.0105 | -0.001 | -77.538
-6.5 | -0.763 | 0.01 | -0.002 | -76.275
-6 | -0.706 | 0.00924 | -0.004 | -76.407
-5.5 | -0.645 | 0.0088 | -0.006 | -73.347
-5 | -0.581 | 0.00835 | -0.007 | -69.588
-4.5 | -0.515 | 0.00786 | -0.009 | -65.534
-4 | -0.447 | 0.00755 | -0.011 | -59.241
-3.5 | -0.378 | 0.00751 | -0.013 | -50.317
-3 | -0.308 | 0.00681 | -0.014 | -45.249
-2.5 | -0.238 | 0.0064 | -0.016 | -37.174
-2 | -0.167 | 0.00591 | -0.018 | -28.259
-1.5 | -0.096 | 0.00554 | -0.019 | -17.357
-1 | -0.025 | 0.00531 | -0.021 | -4.63
-0.5 | 0.047 | 0.00528 | -0.023 | 8.931
0 | 0.119 | 0.00548 | -0.025 | 21.662
0.5 | 0.19 | 0.0055 | -0.026 | 34.575
1 | 0.261 | 0.00563 | -0.028 | 46.418
1.5 | 0.333 | 0.00569 | -0.03 | 58.422
2 | 0.402 | 0.00629 | -0.032 | 63.943
2.5 | 0.472 | 0.00673 | -0.033 | 70.218
3 | 0.542 | 0.00756 | -0.035 | 71.657
3.5 | 0.61 | 0.0081 | -0.037 | 75.383
4 | 0.678 | 0.00897 | -0.038 | 75.633
4.5 | 0.745 | 0.00939 | -0.04 | 79.3
5 | 0.81 | 0.00985 | -0.042 | 82.245
5.5 | 0.873 | 0.0103 | -0.043 | 84.807
6 | 0.933 | 0.01078 | -0.045 | 86.54
6.5 | 0.986 | 0.01131 | -0.047 | 87.175
7 | 1.031 | 0.0119 | -0.048 | 86.594
7.5 | 1.064 | 0.01252 | -0.05 | 84.952
8 | 1.077 | 0.01386 | -0.052 | 77.709
8.5 | 1.055 | 0.01497 | -0.053 | 70.46
9 | 0.899 | 0.01656 | -0.055 | 54.27
9.5 | 0.703 | 0.01922 | -0.056 | 36.552
10 | 0.627 | 0.05822 | -0.039 | 10.772
10.5 | 0.641 | 0.07419 | -0.03 | 8.635
11 | 0.805 | 0.01976 | -0.061 | 40.743
11.5 | 0.711 | 0.06891 | -0.042 | 10.322
12 | 0.727 | 0.08339 | -0.036 | 8.713
12.5 | 0.903 | 0.02218 | -0.065 | 40.687
13 | 0.923 | 0.02712 | -0.066 | 34.018
13.5 | 0.817 | 0.0892 | -0.043 | 9.158
14 | 0.851 | 0.09061 | -0.047 | 9.395
14.5 | 0.872 | 0.10277 | -0.045 | 8.485
15 | 0.895 | 0.10228 | -0.043 | 8.754
15.5 | 0.939 | 0.0989 | -0.051 | 9.492
16 | 0.989 | 0.08979 | -0.058 | 11.013
16.5 | 1.005 | 0.10419 | -0.056 | 9.644
17 | 1.009 | 0.12969 | -0.049 | 7.777
17.5 | 1.04 | 0.13338 | -0.052 | 7.798
18 | 1.071 | 0.13607 | -0.054 | 7.873
18.5 | 1.1 | 0.14191 | -0.056 | 7.752
19 | 1.118 | 0.17575 | -0.053 | 6.36
19.5 | 1.147 | 0.17485 | -0.055 | 6.563
20 | 1.175 | 0.18669 | -0.056 | 6.293

## 120. Re 12M Mach 0.50 (2)
BIGFOIL.COM POLAR EXPORT
NACA67-118 a=0.8
NACA67-118 a=0.8 |  |  |  | Cl Max: | 1.0593 | at alpha= | 12.5 | deg
XFOIL ncrit=9 |  |  |  | L/D Max: | 65.539 | at alpha= | 0.5 | deg
Re: | 12000000 |  |  | Cd Min: | 0.04126 | at alpha= | 14 | deg
Mach: | 0.5 |  |  | Cl=0 at alpha= | -99 | deg
|  |  |  | @ Cl=0.1, Cd= | 0.00264
|  |  |  | @ Cl=0.4, Cd= | 0.011119
|  |  |  | @ Cl=0.6, Cd= | 0.013351
alpha (deg) | Cl | Cd | Cm | Cl/Cd
0 | 0.1173 | 0.00264 | -0.0272 | 44.4318
0.5 | 0.1763 | 0.00269 | -0.0263 | 65.539
1 | 0.1988 | 0.00325 | -0.0175 | 61.1692
1.5 | 0.1761 | 0.00394 | 0.0009 | 44.6954
2 | 0.1655 | 0.00507 | 0.0158 | 32.643
2.5 | 0.1495 | 0.00645 | 0.031 | 23.1783
3 | 0.1724 | 0.0073 | 0.0384 | 23.6164
3.5 | 0.1987 | 0.00818 | 0.045 | 24.291
4 | 0.2401 | 0.00882 | 0.0489 | 27.2222
4.5 | 0.2834 | 0.00946 | 0.0523 | 29.9577
5 | 0.3289 | 0.01008 | 0.0554 | 32.629
5.5 | 0.3722 | 0.01081 | 0.0589 | 34.4311
6 | 0.4234 | 0.01138 | 0.0611 | 37.2056
6.5 | 0.4772 | 0.0119 | 0.063 | 40.1008
7 | 0.5284 | 0.01253 | 0.0654 | 42.1708
7.5 | 0.5812 | 0.01315 | 0.0677 | 44.1977
8 | 0.6363 | 0.01374 | 0.0698 | 46.31
8.5 | 0.6883 | 0.01446 | 0.0725 | 47.6003
9 | 0.7405 | 0.01523 | 0.0754 | 48.6211
9.5 | 0.7947 | 0.01599 | 0.0781 | 49.6998
10 | 0.8443 | 0.01694 | 0.0817 | 49.8406
10.5 | 0.8899 | 0.01809 | 0.0859 | 49.1929
11 | 0.9418 | 0.01911 | 0.0897 | 49.2831
11.5 | 0.9882 | 0.02044 | 0.0943 | 48.3464
12 | 1.0331 | 0.02193 | 0.0993 | 47.109
12.5 | 1.0593 | 0.02438 | 0.1062 | 43.4495
13 | 1.057 | 0.0283 | 0.1144 | 37.3498
13.5 | 1.0257 | 0.03422 | 0.1222 | 29.9737
14 | 0.9911 | 0.04126 | 0.1272 | 24.0208

## 121. Re 14M Mach 0.00 (1)
BIGFOIL.COM POLAR EXPORT
NACA67-118 a=0.8
NACA67-118 a=0.8 |  |  |  | Cl Max: | 1.385 | at alpha= | 14.5 | deg
JavaFoil+Calcfoil stall+Eppler ext transition |  |  |  | L/D Max: | 105.233 | at alpha= | 8.5 | deg
Re: | 14000000 |  |  | Cd Min: | 0.00511 | at alpha= | -1.5 | deg
Mach: | 0 |  |  | Cl=0 at alpha= | -0.83064 | deg
|  |  |  | @ Cl=0.1, Cd= | 0.0058455
|  |  |  | @ Cl=0.4, Cd= | 0.0060884
|  |  |  | @ Cl=0.6, Cd= | 0.0074815
alpha (deg) | Cl | Cd | Cm | Cl/Cd
-20 | -1.032 | 0.09896 | 0.028 | -10.427
-19.5 | -1.05 | 0.09468 | 0.027 | -11.086
-19 | -1.155 | 0.04084 | 0.03 | -28.277
-18.5 | -1.194 | 0.03166 | 0.03 | -37.697
-18 | -1.215 | 0.0279 | 0.029 | -43.54
-17.5 | -1.23 | 0.02556 | 0.028 | -48.14
-17 | -1.245 | 0.02312 | 0.027 | -53.835
-16.5 | -1.255 | 0.02111 | 0.026 | -59.458
-16 | -1.262 | 0.01954 | 0.024 | -64.607
-15.5 | -1.265 | 0.01834 | 0.023 | -68.946
-15 | -1.264 | 0.0172 | 0.022 | -73.472
-14.5 | -1.258 | 0.01616 | 0.021 | -77.883
-14 | -1.249 | 0.01531 | 0.019 | -81.563
-13.5 | -1.236 | 0.01455 | 0.018 | -84.964
-13 | -1.219 | 0.01379 | 0.017 | -88.375
-12.5 | -1.197 | 0.0132 | 0.015 | -90.719
-12 | -1.172 | 0.01258 | 0.014 | -93.207
-11.5 | -1.144 | 0.01203 | 0.013 | -95.112
-11 | -1.111 | 0.01149 | 0.011 | -96.713
-10.5 | -1.075 | 0.011 | 0.01 | -97.765
-10 | -1.036 | 0.01052 | 0.008 | -98.472
-9.5 | -0.992 | 0.01007 | 0.007 | -98.593
-9 | -0.946 | 0.00964 | 0.005 | -98.103
-8.5 | -0.897 | 0.00926 | 0.004 | -96.869
-8 | -0.846 | 0.00895 | 0.002 | -94.587
-7.5 | -0.794 | 0.0086 | 0.001 | -92.31
-7 | -0.74 | 0.00825 | 0 | -89.679
-6.5 | -0.685 | 0.00796 | -0.002 | -85.99
-6 | -0.628 | 0.00766 | -0.003 | -81.928
-5.5 | -0.57 | 0.00737 | -0.005 | -77.394
-5 | -0.511 | 0.00715 | -0.006 | -71.461
-4.5 | -0.452 | 0.0069 | -0.008 | -65.422
-4 | -0.391 | 0.00673 | -0.009 | -58.137
-3.5 | -0.33 | 0.00645 | -0.011 | -51.203
-3 | -0.269 | 0.00605 | -0.012 | -44.516
-2.5 | -0.208 | 0.00576 | -0.014 | -36.048
-2 | -0.146 | 0.00543 | -0.016 | -26.823
-1.5 | -0.084 | 0.00511 | -0.017 | -16.399
-1 | -0.021 | 0.00574 | -0.018 | -3.731
-0.5 | 0.041 | 0.00556 | -0.02 | 7.39
0 | 0.103 | 0.00586 | -0.022 | 17.637
0.5 | 0.166 | 0.0052 | -0.023 | 31.841
1 | 0.228 | 0.00568 | -0.025 | 40.055
1.5 | 0.29 | 0.00585 | -0.026 | 49.546
2 | 0.351 | 0.006 | -0.028 | 58.436
2.5 | 0.412 | 0.00611 | -0.029 | 67.372
3 | 0.473 | 0.00655 | -0.031 | 72.211
3.5 | 0.533 | 0.00683 | -0.032 | 78.043
4 | 0.593 | 0.00745 | -0.033 | 79.595
4.5 | 0.653 | 0.00772 | -0.035 | 84.526
5 | 0.712 | 0.00803 | -0.036 | 88.651
5.5 | 0.77 | 0.0083 | -0.038 | 92.849
6 | 0.827 | 0.0086 | -0.039 | 96.195
6.5 | 0.882 | 0.0089 | -0.041 | 99.095
7 | 0.935 | 0.00923 | -0.042 | 101.297
7.5 | 0.987 | 0.00956 | -0.044 | 103.263
8 | 1.036 | 0.00991 | -0.045 | 104.512
8.5 | 1.083 | 0.01029 | -0.046 | 105.233
9 | 1.127 | 0.01072 | -0.048 | 105.117
9.5 | 1.168 | 0.01147 | -0.049 | 101.83
10 | 1.206 | 0.01193 | -0.051 | 101.098
10.5 | 1.241 | 0.01249 | -0.052 | 99.338
11 | 1.272 | 0.01303 | -0.053 | 97.663
11.5 | 1.3 | 0.01363 | -0.055 | 95.366
12 | 1.324 | 0.01431 | -0.056 | 92.493
12.5 | 1.344 | 0.01498 | -0.057 | 89.714
13 | 1.36 | 0.01562 | -0.058 | 87.044
13.5 | 1.372 | 0.01631 | -0.06 | 84.119
14 | 1.38 | 0.01717 | -0.061 | 80.394
14.5 | 1.385 | 0.01803 | -0.062 | 76.787
15 | 1.385 | 0.01904 | -0.063 | 72.721
15.5 | 1.382 | 0.02005 | -0.064 | 68.941
16 | 1.376 | 0.02108 | -0.066 | 65.268
16.5 | 1.365 | 0.02243 | -0.067 | 60.857
17 | 1.352 | 0.02399 | -0.068 | 56.345
17.5 | 1.336 | 0.0254 | -0.069 | 52.585
18 | 1.316 | 0.02762 | -0.069 | 47.63
18.5 | 1.294 | 0.02979 | -0.07 | 43.452
19 | 1.271 | 0.03227 | -0.071 | 39.372
19.5 | 1.245 | 0.03517 | -0.072 | 35.407

## 122. Re 14M Mach 0.00 (2)
BIGFOIL.COM POLAR EXPORT
NACA67-118 a=0.8
NACA67-118 a=0.8 |  |  |  | Cl Max: | 1.4984 | at alpha= | 20 | deg
XFOIL ncrit=9 |  |  |  | L/D Max: | 72.2703 | at alpha= | 11.5 | deg
Re: | 14000000 |  |  | Cd Min: | 0.03237 | at alpha= | 20 | deg
Mach: | 0 |  |  | Cl=0 at alpha= | -1.514 | deg
|  |  |  | @ Cl=0.1, Cd= | 0.0036407
|  |  |  | @ Cl=0.4, Cd= | 0.0077024
|  |  |  | @ Cl=0.6, Cd= | 0.0094156
alpha (deg) | Cl | Cd | Cm | Cl/Cd
-20 | -1.4243 | 0.02719 | -0.0998 | -52.3832
-19.5 | -1.4006 | 0.02554 | -0.098 | -54.8395
-19 | -1.3735 | 0.0241 | -0.0965 | -56.9917
-18.5 | -1.3506 | 0.02249 | -0.0942 | -60.0534
-18 | -1.3227 | 0.02118 | -0.0923 | -62.4504
-17.5 | -1.2953 | 0.01994 | -0.0902 | -64.9599
-17 | -1.2633 | 0.01891 | -0.0885 | -66.8059
-16.5 | -1.2321 | 0.0179 | -0.0865 | -68.8324
-16 | -1.1964 | 0.01706 | -0.0851 | -70.129
-15.5 | -1.1614 | 0.01622 | -0.0834 | -71.603
-15 | -1.1243 | 0.01548 | -0.0819 | -72.6292
-14.5 | -1.0872 | 0.01474 | -0.0804 | -73.7585
-14 | -1.0524 | 0.01397 | -0.0783 | -75.3329
-13.5 | -1.0131 | 0.01335 | -0.0769 | -75.8876
-13 | -0.9728 | 0.01279 | -0.0756 | -76.0594
-12.5 | -0.9341 | 0.01222 | -0.0739 | -76.4403
-12 | -0.8931 | 0.01168 | -0.0725 | -76.464
-11.5 | -0.8511 | 0.01119 | -0.0712 | -76.059
-11 | -0.8098 | 0.01071 | -0.0698 | -75.6116
-10.5 | -0.7669 | 0.01024 | -0.0685 | -74.8926
-10 | -0.7225 | 0.00984 | -0.0675 | -73.4248
-9.5 | -0.6791 | 0.00943 | -0.0662 | -72.0148
-9 | -0.6355 | 0.00903 | -0.0649 | -70.3765
-8.5 | -0.5899 | 0.00868 | -0.0639 | -67.9608
-8 | -0.5453 | 0.00831 | -0.0627 | -65.6197
-7.5 | -0.501 | 0.00797 | -0.0614 | -62.8607
-7 | -0.4542 | 0.00768 | -0.0605 | -59.1406
-6.5 | -0.4086 | 0.00738 | -0.0593 | -55.3659
-6 | -0.3627 | 0.00711 | -0.0582 | -51.0127
-5.5 | -0.3164 | 0.00684 | -0.0571 | -46.2573
-5 | -0.271 | 0.00658 | -0.0558 | -41.1854
-4.5 | -0.2258 | 0.00631 | -0.0544 | -35.7845
-4 | -0.1854 | 0.00595 | -0.052 | -31.1597
-3.5 | -0.1438 | 0.00561 | -0.0498 | -25.6328
-3 | -0.1051 | 0.00524 | -0.0469 | -20.0573
-2.5 | -0.0687 | 0.0049 | -0.0434 | -14.0204
-2 | -0.0383 | 0.00471 | -0.0385 | -8.1316
-1.5 | 0.0011 | 0.00443 | -0.0356 | 0.24831
-1 | 0.0374 | 0.00405 | -0.0321 | 9.2346
0 | 0.0994 | 0.00364 | -0.023 | 27.3077
0.5 | 0.132 | 0.00368 | -0.0187 | 35.8696
1 | 0.1634 | 0.0037 | -0.0142 | 44.1622
1.5 | 0.1745 | 0.00412 | -0.005 | 42.3544
2 | 0.1741 | 0.00487 | 0.0063 | 35.7495
2.5 | 0.1983 | 0.00542 | 0.0121 | 36.5867
3 | 0.2323 | 0.0059 | 0.0158 | 39.3729
3.5 | 0.2703 | 0.00628 | 0.0187 | 43.0414
4 | 0.3094 | 0.00668 | 0.0213 | 46.3174
4.5 | 0.35 | 0.0071 | 0.0236 | 49.2958
5 | 0.3881 | 0.00758 | 0.0262 | 51.2005
5.5 | 0.4299 | 0.00801 | 0.0281 | 53.6704
6 | 0.4747 | 0.00837 | 0.0294 | 56.7145
6.5 | 0.5173 | 0.00877 | 0.0311 | 58.9852
7 | 0.5623 | 0.00913 | 0.0322 | 61.5882
7.5 | 0.6085 | 0.00948 | 0.0332 | 64.1878
8 | 0.6536 | 0.00985 | 0.0342 | 66.3553
8.5 | 0.6963 | 0.01029 | 0.0357 | 67.6676
9 | 0.7402 | 0.01072 | 0.0369 | 69.0485
9.5 | 0.7848 | 0.01113 | 0.0379 | 70.5121
10 | 0.828 | 0.01158 | 0.0391 | 71.5026
10.5 | 0.8683 | 0.01211 | 0.0407 | 71.7011
11 | 0.9103 | 0.01262 | 0.042 | 72.1315
11.5 | 0.9518 | 0.01317 | 0.0433 | 72.2703
12 | 0.9888 | 0.01388 | 0.0453 | 71.2392
12.5 | 1.0272 | 0.01457 | 0.047 | 70.501
13 | 1.0669 | 0.01523 | 0.0484 | 70.0525
13.5 | 1.1022 | 0.01607 | 0.0503 | 68.5874
14 | 1.1394 | 0.01685 | 0.0519 | 67.6202
14.5 | 1.178 | 0.01759 | 0.0532 | 66.9699
15 | 1.2126 | 0.01851 | 0.055 | 65.5105
15.5 | 1.2478 | 0.01943 | 0.0565 | 64.2203
16 | 1.2824 | 0.0204 | 0.0581 | 62.8627
16.5 | 1.3136 | 0.02151 | 0.06 | 61.0693
17 | 1.3428 | 0.02278 | 0.0621 | 58.9464
17.5 | 1.3717 | 0.02408 | 0.0639 | 56.9643
18 | 1.3986 | 0.02555 | 0.0659 | 54.7397
18.5 | 1.4236 | 0.02718 | 0.0679 | 52.3767
19.5 | 1.4748 | 0.03053 | 0.0712 | 48.3066
20 | 1.4984 | 0.03237 | 0.0727 | 46.2898

## 123. Re 14M Mach 0.10 (1)
BIGFOIL.COM POLAR EXPORT
NACA67-118 a=0.8
NACA67-118 a=0.8 |  |  |  | Cl Max: | 1.368 | at alpha= | 14.5 | deg
JavaFoil+Calcfoil stall+Eppler ext transition |  |  |  | L/D Max: | 104.48 | at alpha= | 8.5 | deg
Re: | 14000000 |  |  | Cd Min: | 0.00512 | at alpha= | -1.5 | deg
Mach: | 0.1 |  |  | Cl=0 at alpha= | -0.8254 | deg
|  |  |  | @ Cl=0.1, Cd= | 0.0058697
|  |  |  | @ Cl=0.4, Cd= | 0.0061019
|  |  |  | @ Cl=0.6, Cd= | 0.0074973
alpha (deg) | Cl | Cd | Cm | Cl/Cd
-20 | -0.962 | 0.11883 | 0.026 | -8.093
-19.5 | -0.985 | 0.11131 | 0.025 | -8.85
-19 | -1.035 | 0.08181 | 0.027 | -12.657
-18.5 | -1.124 | 0.04132 | 0.029 | -27.206
-18 | -1.169 | 0.03083 | 0.029 | -37.909
-17.5 | -1.192 | 0.02706 | 0.028 | -44.04
-17 | -1.211 | 0.02424 | 0.027 | -49.963
-16.5 | -1.226 | 0.02196 | 0.026 | -55.843
-16 | -1.237 | 0.02025 | 0.024 | -61.075
-15.5 | -1.243 | 0.01914 | 0.023 | -64.935
-15 | -1.246 | 0.0177 | 0.022 | -70.395
-14.5 | -1.244 | 0.01646 | 0.021 | -75.601
-14 | -1.238 | 0.01559 | 0.019 | -79.399
-13.5 | -1.227 | 0.01478 | 0.018 | -83.049
-13 | -1.212 | 0.014 | 0.017 | -86.625
-12.5 | -1.193 | 0.0134 | 0.015 | -89.045
-12 | -1.17 | 0.01275 | 0.014 | -91.795
-11.5 | -1.143 | 0.01218 | 0.013 | -93.846
-11 | -1.111 | 0.0116 | 0.011 | -95.773
-10.5 | -1.076 | 0.0111 | 0.01 | -96.951
-10 | -1.038 | 0.01062 | 0.008 | -97.779
-9.5 | -0.995 | 0.01013 | 0.007 | -98.217
-9 | -0.948 | 0.00977 | 0.005 | -97.083
-8.5 | -0.9 | 0.00936 | 0.004 | -96.187
-8 | -0.85 | 0.00901 | 0.002 | -94.239
-7.5 | -0.797 | 0.00866 | 0.001 | -92.005
-7 | -0.743 | 0.00833 | 0 | -89.178
-6.5 | -0.688 | 0.00801 | -0.002 | -85.794
-6 | -0.631 | 0.00771 | -0.003 | -81.798
-5.5 | -0.573 | 0.00743 | -0.005 | -77.041
-5 | -0.514 | 0.0072 | -0.006 | -71.342
-4.5 | -0.454 | 0.00694 | -0.008 | -65.36
-4 | -0.393 | 0.00673 | -0.01 | -58.368
-3.5 | -0.332 | 0.00651 | -0.011 | -50.976
-3 | -0.27 | 0.00608 | -0.013 | -44.46
-2.5 | -0.209 | 0.00578 | -0.014 | -36.063
-2 | -0.146 | 0.00546 | -0.016 | -26.795
-1.5 | -0.084 | 0.00512 | -0.017 | -16.46
-1 | -0.022 | 0.00577 | -0.019 | -3.731
-0.5 | 0.041 | 0.00557 | -0.02 | 7.417
0 | 0.104 | 0.00589 | -0.022 | 17.637
0.5 | 0.166 | 0.00522 | -0.023 | 31.863
1 | 0.229 | 0.00552 | -0.025 | 41.43
1.5 | 0.291 | 0.0059 | -0.026 | 49.304
2 | 0.352 | 0.00604 | -0.028 | 58.331
2.5 | 0.414 | 0.00612 | -0.029 | 67.593
3 | 0.475 | 0.00658 | -0.031 | 72.147
3.5 | 0.536 | 0.00687 | -0.032 | 77.967
4 | 0.596 | 0.00748 | -0.034 | 79.731
4.5 | 0.656 | 0.00774 | -0.035 | 84.706
5 | 0.715 | 0.00806 | -0.037 | 88.713
5.5 | 0.774 | 0.00837 | -0.038 | 92.432
6 | 0.831 | 0.00866 | -0.04 | 95.961
6.5 | 0.886 | 0.00897 | -0.041 | 98.798
7 | 0.939 | 0.00928 | -0.042 | 101.246
7.5 | 0.991 | 0.00963 | -0.044 | 102.844
8 | 1.04 | 0.01002 | -0.045 | 103.803
8.5 | 1.086 | 0.0104 | -0.047 | 104.48
9 | 1.13 | 0.01083 | -0.048 | 104.315
9.5 | 1.171 | 0.01159 | -0.049 | 101.031
10 | 1.208 | 0.01207 | -0.051 | 100.089
10.5 | 1.242 | 0.01261 | -0.052 | 98.464
11 | 1.272 | 0.01318 | -0.053 | 96.461
11.5 | 1.298 | 0.01381 | -0.055 | 94.007
12 | 1.32 | 0.01442 | -0.056 | 91.537
12.5 | 1.338 | 0.0152 | -0.057 | 88.005
13 | 1.352 | 0.01587 | -0.059 | 85.172
13.5 | 1.361 | 0.01659 | -0.06 | 82.059
14 | 1.366 | 0.0175 | -0.061 | 78.081
14.5 | 1.368 | 0.01838 | -0.062 | 74.415
15 | 1.364 | 0.01949 | -0.064 | 70.021
15.5 | 1.358 | 0.02045 | -0.065 | 66.376
16 | 1.347 | 0.02175 | -0.066 | 61.929
16.5 | 1.333 | 0.02316 | -0.067 | 57.543
17 | 1.314 | 0.02491 | -0.068 | 52.757
17.5 | 1.293 | 0.02691 | -0.069 | 48.028
18 | 1.269 | 0.02913 | -0.07 | 43.548
18.5 | 1.242 | 0.03165 | -0.07 | 39.25
19 | 1.213 | 0.03482 | -0.071 | 34.849
19.5 | 1.179 | 0.03949 | -0.072 | 29.852

## 124. Re 14M Mach 0.10 (2)
BIGFOIL.COM POLAR EXPORT
NACA67-118 a=0.8
NACA67-118 a=0.8 |  |  |  | Cl Max: | 1.5009 | at alpha= | 20 | deg
XFOIL ncrit=9 |  |  |  | L/D Max: | 71.2109 | at alpha= | 11 | deg
Re: | 14000000 |  |  | Cd Min: | 0.03351 | at alpha= | 20 | deg
Mach: | 0.1 |  |  | Cl=0 at alpha= | -1.5446 | deg
|  |  |  | @ Cl=0.1, Cd= | 0.003598
|  |  |  | @ Cl=0.4, Cd= | 0.0077832
|  |  |  | @ Cl=0.6, Cd= | 0.0095008
alpha (deg) | Cl | Cd | Cm | Cl/Cd
-20 | -1.4245 | 0.02832 | -0.1038 | -50.3001
-19.5 | -1.402 | 0.02648 | -0.1019 | -52.9456
-19 | -1.3773 | 0.02484 | -0.1 | -55.4469
-18.5 | -1.35 | 0.02336 | -0.0981 | -57.7911
-18 | -1.3248 | 0.02185 | -0.0958 | -60.6316
-17.5 | -1.2962 | 0.02059 | -0.0937 | -62.9529
-17 | -1.2659 | 0.01942 | -0.0917 | -65.1854
-16.5 | -1.2339 | 0.01837 | -0.0897 | -67.1693
-16 | -1.2002 | 0.0174 | -0.0878 | -68.977
-15.5 | -1.1636 | 0.01658 | -0.0862 | -70.1809
-15 | -1.1283 | 0.01574 | -0.0843 | -71.6836
-14.5 | -1.0896 | 0.01502 | -0.0828 | -72.5433
-14 | -1.053 | 0.01427 | -0.0809 | -73.7912
-13.5 | -1.0159 | 0.01355 | -0.079 | -74.9742
-13 | -0.975 | 0.01297 | -0.0776 | -75.1735
-12.5 | -0.9347 | 0.01241 | -0.076 | -75.3183
-12 | -0.8947 | 0.01184 | -0.0744 | -75.5659
-11.5 | -0.8522 | 0.01133 | -0.073 | -75.2162
-11 | -0.8096 | 0.01085 | -0.0717 | -74.6175
-10.5 | -0.7677 | 0.01036 | -0.0701 | -74.1023
-10 | -0.723 | 0.00994 | -0.069 | -72.7364
-9.5 | -0.6783 | 0.00954 | -0.0679 | -71.1006
-9 | -0.6355 | 0.00911 | -0.0663 | -69.7585
-8.5 | -0.5896 | 0.00876 | -0.0653 | -67.3059
-8 | -0.5442 | 0.00839 | -0.0641 | -64.8629
-7.5 | -0.4997 | 0.00804 | -0.0627 | -62.1517
-7 | -0.4532 | 0.00774 | -0.0617 | -58.553
-6.5 | -0.4067 | 0.00744 | -0.0606 | -54.664
-6 | -0.3607 | 0.00716 | -0.0594 | -50.3771
-5.5 | -0.3145 | 0.00688 | -0.0582 | -45.7122
-5 | -0.268 | 0.00663 | -0.057 | -40.4223
-4.5 | -0.2234 | 0.00635 | -0.0555 | -35.1811
-4 | -0.1819 | 0.00599 | -0.0532 | -30.3673
-3.5 | -0.1405 | 0.00565 | -0.0509 | -24.8673
-3 | -0.1016 | 0.00527 | -0.048 | -19.2789
-2.5 | -0.0644 | 0.00492 | -0.0447 | -13.0894
-2 | -0.0327 | 0.0047 | -0.04 | -6.9574
-1.5 | 0.0032 | 0.00443 | -0.0363 | 0.72235
-1 | 0.0384 | 0.00404 | -0.0325 | 9.505
-0.5 | 0.0699 | 0.00348 | -0.0279 | 20.0862
0 | 0.1005 | 0.0036 | -0.0232 | 27.9167
0.5 | 0.1322 | 0.00365 | -0.0187 | 36.2192
1 | 0.1636 | 0.00369 | -0.0141 | 44.336
1.5 | 0.1735 | 0.0041 | -0.0046 | 42.3171
2 | 0.1725 | 0.00488 | 0.0069 | 35.3484
2.5 | 0.1959 | 0.00546 | 0.0129 | 35.8791
3 | 0.23 | 0.00594 | 0.0167 | 38.7205
4 | 0.3075 | 0.00673 | 0.0222 | 45.6909
4.5 | 0.3468 | 0.00717 | 0.0247 | 48.3682
5 | 0.3863 | 0.00764 | 0.0272 | 50.5628
5.5 | 0.4284 | 0.00808 | 0.0291 | 53.0198
6 | 0.4718 | 0.00847 | 0.0307 | 55.7025
6.5 | 0.5159 | 0.00885 | 0.0322 | 58.2938
7 | 0.5616 | 0.00922 | 0.0333 | 60.9111
7.5 | 0.6081 | 0.00956 | 0.0342 | 63.6088
8 | 0.6516 | 0.00999 | 0.0357 | 65.2252
8.5 | 0.6961 | 0.0104 | 0.0369 | 66.9327
9 | 0.7406 | 0.01083 | 0.0381 | 68.3841
9.5 | 0.7858 | 0.01125 | 0.0391 | 69.8489
10 | 0.8272 | 0.01175 | 0.0407 | 70.4
10.5 | 0.8693 | 0.01227 | 0.0421 | 70.8476
11 | 0.9115 | 0.0128 | 0.0435 | 71.2109
11.5 | 0.9524 | 0.01339 | 0.0451 | 71.1277
12 | 0.99 | 0.0141 | 0.0471 | 70.2128
12.5 | 1.0293 | 0.01479 | 0.0487 | 69.5943
13 | 1.069 | 0.01547 | 0.0502 | 69.1015
13.5 | 1.1035 | 0.01638 | 0.0524 | 67.3687
14 | 1.1425 | 0.01712 | 0.0539 | 66.7348
14.5 | 1.1811 | 0.0179 | 0.0553 | 65.9832
15 | 1.2153 | 0.01888 | 0.0573 | 64.3697
15.5 | 1.2514 | 0.01982 | 0.0589 | 63.1382
16 | 1.2831 | 0.02095 | 0.061 | 61.2458
16.5 | 1.3164 | 0.02204 | 0.0627 | 59.7278
17 | 1.3445 | 0.02343 | 0.065 | 57.3837
17.5 | 1.3739 | 0.02478 | 0.067 | 55.4439
18 | 1.3987 | 0.02643 | 0.0693 | 52.9209
18.5 | 1.4272 | 0.02795 | 0.071 | 51.0626
19.5 | 1.4765 | 0.03159 | 0.0745 | 46.7395
20 | 1.5009 | 0.03351 | 0.0761 | 44.7896

## 125. Re 14M Mach 0.25 (1)
BIGFOIL.COM POLAR EXPORT
NACA67-118 a=0.8
NACA67-118 a=0.8 |  |  |  | Cl Max: | 1.282 | at alpha= | 12.5 | deg
JavaFoil+Calcfoil stall+Eppler ext transition |  |  |  | L/D Max: | 101.416 | at alpha= | 8.5 | deg
Re: | 14000000 |  |  | Cd Min: | 0.00536 | at alpha= | -2 | deg
Mach: | 0.25 |  |  | Cl=0 at alpha= | -0.82812 | deg
|  |  |  | @ Cl=0.1, Cd= | 0.0059255
|  |  |  | @ Cl=0.4, Cd= | 0.0062284
|  |  |  | @ Cl=0.6, Cd= | 0.0075823
alpha (deg) | Cl | Cd | Cm | Cl/Cd
-18 | -0.71 | 0.12835 | 0.019 | -5.528
-17.5 | -0.759 | 0.11995 | 0.019 | -6.324
-17 | -0.808 | 0.10713 | 0.019 | -7.546
-16.5 | -0.866 | 0.08689 | 0.02 | -9.961
-16 | -0.977 | 0.04041 | 0.023 | -24.183
-15.5 | -1.054 | 0.02514 | 0.023 | -41.928
-15 | -1.091 | 0.02158 | 0.022 | -50.569
-14.5 | -1.118 | 0.01991 | 0.021 | -56.14
-14 | -1.139 | 0.0178 | 0.02 | -63.978
-13.5 | -1.151 | 0.01641 | 0.019 | -70.143
-13 | -1.155 | 0.01555 | 0.017 | -74.266
-12.5 | -1.152 | 0.01453 | 0.016 | -79.301
-12 | -1.143 | 0.01375 | 0.014 | -83.075
-11.5 | -1.127 | 0.01302 | 0.013 | -86.572
-11 | -1.105 | 0.01242 | 0.011 | -88.949
-10.5 | -1.077 | 0.01181 | 0.01 | -91.217
-10 | -1.044 | 0.01129 | 0.009 | -92.48
-9.5 | -1.005 | 0.01072 | 0.007 | -93.761
-9 | -0.961 | 0.01023 | 0.006 | -94.003
-8.5 | -0.915 | 0.00979 | 0.004 | -93.404
-8 | -0.865 | 0.00939 | 0.003 | -92.191
-7.5 | -0.813 | 0.00901 | 0.001 | -90.245
-7 | -0.759 | 0.00865 | 0 | -87.782
-6.5 | -0.703 | 0.00829 | -0.002 | -84.868
-6 | -0.646 | 0.00797 | -0.004 | -80.986
-5.5 | -0.587 | 0.00765 | -0.005 | -76.655
-5 | -0.527 | 0.00737 | -0.007 | -71.436
-4.5 | -0.465 | 0.00715 | -0.008 | -65.071
-4 | -0.403 | 0.00694 | -0.01 | -58.117
-3.5 | -0.341 | 0.00673 | -0.011 | -50.611
-3 | -0.278 | 0.0062 | -0.013 | -44.781
-2.5 | -0.214 | 0.00594 | -0.014 | -36.052
-2 | -0.15 | 0.00536 | -0.016 | -28.041
-1.5 | -0.086 | 0.00562 | -0.018 | -15.383
-1 | -0.022 | 0.00563 | -0.019 | -3.921
-0.5 | 0.042 | 0.00564 | -0.021 | 7.512
0 | 0.107 | 0.00596 | -0.022 | 17.873
0.5 | 0.171 | 0.00576 | -0.024 | 29.635
1 | 0.235 | 0.00556 | -0.025 | 42.202
1.5 | 0.299 | 0.006 | -0.027 | 49.771
2 | 0.362 | 0.00615 | -0.028 | 58.78
2.5 | 0.425 | 0.00628 | -0.03 | 67.62
3 | 0.488 | 0.00674 | -0.032 | 72.285
3.5 | 0.55 | 0.00705 | -0.033 | 77.993
4 | 0.612 | 0.00771 | -0.035 | 79.301
4.5 | 0.673 | 0.00799 | -0.036 | 84.197
5 | 0.733 | 0.00831 | -0.038 | 88.264
5.5 | 0.793 | 0.00863 | -0.039 | 91.865
6 | 0.851 | 0.00895 | -0.041 | 95.115
6.5 | 0.907 | 0.00931 | -0.042 | 97.359
7 | 0.96 | 0.00965 | -0.044 | 99.43
7.5 | 1.011 | 0.01006 | -0.045 | 100.462
8 | 1.058 | 0.01046 | -0.046 | 101.195
8.5 | 1.103 | 0.01088 | -0.048 | 101.416
9 | 1.143 | 0.01143 | -0.049 | 100.081
9.5 | 1.18 | 0.01229 | -0.051 | 95.975
10 | 1.211 | 0.01282 | -0.052 | 94.499
10.5 | 1.237 | 0.01346 | -0.054 | 91.939
11 | 1.258 | 0.01415 | -0.055 | 88.921
11.5 | 1.273 | 0.01486 | -0.056 | 85.639
12 | 1.281 | 0.01565 | -0.058 | 81.849
12.5 | 1.282 | 0.01651 | -0.059 | 77.655
13 | 1.277 | 0.01762 | -0.06 | 72.476
13.5 | 1.265 | 0.01859 | -0.061 | 68.028
14 | 1.245 | 0.01973 | -0.063 | 63.118
14.5 | 1.219 | 0.02105 | -0.064 | 57.903
15 | 1.184 | 0.02293 | -0.065 | 51.644
15.5 | 1.143 | 0.0251 | -0.066 | 45.521
16 | 1.093 | 0.02861 | -0.067 | 38.189
16.5 | 1.036 | 0.03266 | -0.067 | 31.73
17 | 0.907 | 0.07007 | -0.06 | 12.945
17.5 | 0.819 | 0.10252 | -0.053 | 7.993

## 126. Re 14M Mach 0.25 (2)
BIGFOIL.COM POLAR EXPORT
NACA67-118 a=0.8
NACA67-118 a=0.8 |  |  |  | Cl Max: | 1.4872 | at alpha= | 20 | deg
XFOIL ncrit=9 |  |  |  | L/D Max: | 66.2868 | at alpha= | 10 | deg
Re: | 14000000 |  |  | Cd Min: | 0.04242 | at alpha= | 20 | deg
Mach: | 0.25 |  |  | Cl=0 at alpha= | -1.8203 | deg
|  |  |  | @ Cl=0.1, Cd= | 0.00342
|  |  |  | @ Cl=0.4, Cd= | 0.0083257
|  |  |  | @ Cl=0.6, Cd= | 0.01012
alpha (deg) | Cl | Cd | Cm | Cl/Cd
-20 | -1.4125 | 0.03626 | -0.1257 | -38.9548
-19.5 | -1.3969 | 0.03321 | -0.1235 | -42.0626
-19 | -1.3781 | 0.03052 | -0.1211 | -45.154
-18.5 | -1.3575 | 0.0281 | -0.1184 | -48.3096
-18 | -1.3299 | 0.02621 | -0.1159 | -50.7402
-17.5 | -1.3069 | 0.02422 | -0.1127 | -53.9595
-17 | -1.276 | 0.02268 | -0.11 | -56.261
-16.5 | -1.2448 | 0.02122 | -0.1072 | -58.6616
-16 | -1.2122 | 0.0199 | -0.1044 | -60.9146
-15.5 | -1.1789 | 0.01861 | -0.1015 | -63.3477
-15 | -1.1446 | 0.01748 | -0.0987 | -65.4805
-14.5 | -1.1051 | 0.01657 | -0.0964 | -66.6928
-14 | -1.0653 | 0.01572 | -0.0941 | -67.7672
-13.5 | -1.026 | 0.0149 | -0.0916 | -68.8591
-13 | -0.9857 | 0.01412 | -0.0893 | -69.8088
-12.5 | -0.9455 | 0.01338 | -0.0869 | -70.6652
-12 | -0.902 | 0.01277 | -0.085 | -70.6343
-11.5 | -0.8571 | 0.0122 | -0.0833 | -70.2541
-11 | -0.815 | 0.01157 | -0.0811 | -70.4408
-10.5 | -0.7698 | 0.01104 | -0.0794 | -69.7283
-10 | -0.7234 | 0.01058 | -0.0779 | -68.3743
-9.5 | -0.6792 | 0.01007 | -0.076 | -67.4479
-9 | -0.6328 | 0.00964 | -0.0745 | -65.6432
-8.5 | -0.5861 | 0.00922 | -0.073 | -63.5683
-8 | -0.5396 | 0.00882 | -0.0715 | -61.1791
-7.5 | -0.4932 | 0.00844 | -0.07 | -58.436
-7 | -0.4451 | 0.0081 | -0.0688 | -54.9506
-6.5 | -0.3973 | 0.00778 | -0.0675 | -51.0668
-6 | -0.3505 | 0.00747 | -0.066 | -46.921
-5.5 | -0.3024 | 0.00717 | -0.0647 | -42.1757
-5 | -0.2546 | 0.00689 | -0.0634 | -36.9521
-4.5 | -0.2086 | 0.00659 | -0.0617 | -31.654
-4 | -0.165 | 0.00622 | -0.0596 | -26.5273
-3.5 | -0.1231 | 0.00583 | -0.057 | -21.1149
-3 | -0.0835 | 0.00543 | -0.054 | -15.3775
-2.5 | -0.0434 | 0.00506 | -0.051 | -8.5771
-2 | -0.0092 | 0.00472 | -0.0467 | -1.9492
-1.5 | 0.0164 | 0.00443 | -0.0403 | 3.702
-1 | 0.0441 | 0.004 | -0.0345 | 11.025
-0.5 | 0.0745 | 0.00342 | -0.0294 | 21.7836
0 | 0.1077 | 0.00342 | -0.0248 | 31.4912
0.5 | 0.1331 | 0.00349 | -0.0186 | 38.1375
1 | 0.1636 | 0.00364 | -0.0133 | 44.9451
1.5 | 0.1654 | 0.00411 | -0.0017 | 40.2433
2 | 0.1657 | 0.0049 | 0.0097 | 33.8163
2.5 | 0.1836 | 0.00564 | 0.0171 | 32.5532
3 | 0.2159 | 0.00618 | 0.0215 | 34.9353
3.5 | 0.2538 | 0.00664 | 0.0247 | 38.2229
4 | 0.2937 | 0.00708 | 0.0275 | 41.4831
4.5 | 0.3358 | 0.00752 | 0.0299 | 44.6543
5 | 0.3747 | 0.00804 | 0.0328 | 46.6045
5.5 | 0.4172 | 0.00852 | 0.0349 | 48.9671
6 | 0.4638 | 0.0089 | 0.0364 | 52.1124
6.5 | 0.5094 | 0.00932 | 0.0379 | 54.6567
7 | 0.5549 | 0.00975 | 0.0395 | 56.9128
7.5 | 0.6024 | 0.01014 | 0.0407 | 59.4083
8 | 0.65 | 0.01055 | 0.0419 | 61.6114
8.5 | 0.695 | 0.01104 | 0.0436 | 62.9529
9 | 0.74 | 0.01155 | 0.0452 | 64.0693
9.5 | 0.7872 | 0.01201 | 0.0464 | 65.5454
10 | 0.8319 | 0.01255 | 0.0481 | 66.2869
10.5 | 0.8737 | 0.01319 | 0.0502 | 66.2396
11 | 0.9151 | 0.01388 | 0.0523 | 65.9294
11.5 | 0.9582 | 0.01453 | 0.0542 | 65.9463
12 | 0.9969 | 0.01536 | 0.0566 | 64.9023
12.5 | 1.0385 | 0.01613 | 0.0587 | 64.3831
13 | 1.0787 | 0.01698 | 0.0608 | 63.5277
13.5 | 1.1165 | 0.01793 | 0.0633 | 62.2699
14 | 1.1558 | 0.01889 | 0.0655 | 61.1858
14.5 | 1.1939 | 0.01993 | 0.0678 | 59.9047
15 | 1.2309 | 0.02103 | 0.0701 | 58.5307
15.5 | 1.2655 | 0.02233 | 0.0726 | 56.6726
16 | 1.296 | 0.02386 | 0.0756 | 54.3168
16.5 | 1.3275 | 0.02539 | 0.0782 | 52.2844
17 | 1.3566 | 0.0271 | 0.0809 | 50.059
17.5 | 1.3841 | 0.029 | 0.0836 | 47.7276
18 | 1.4083 | 0.03118 | 0.0864 | 45.1668
18.5 | 1.4335 | 0.03342 | 0.0887 | 42.8935
19 | 1.4569 | 0.03591 | 0.0909 | 40.5709
20 | 1.4872 | 0.04242 | 0.0951 | 35.0589

## 127. Re 14M Mach 0.50 (1)
BIGFOIL.COM POLAR EXPORT
NACA67-118 a=0.8
NACA67-118 a=0.8 |  |  |  | Cl Max: | 1.175 | at alpha= | 20 | deg
JavaFoil+Calcfoil stall+Eppler ext transition |  |  |  | L/D Max: | 89.366 | at alpha= | 6.5 | deg
Re: | 14000000 |  |  | Cd Min: | 0.00588 | at alpha= | -1 | deg
Mach: | 0.5 |  |  | Cl=0 at alpha= | -0.82639 | deg
|  |  |  | @ Cl=0.1, Cd= | 0.0063097
|  |  |  | @ Cl=0.4, Cd= | 0.0063612
|  |  |  | @ Cl=0.6, Cd= | 0.0081641
alpha (deg) | Cl | Cd | Cm | Cl/Cd
-20 | -1.085 | 0.18428 | 0.025 | -5.888
-19.5 | -1.056 | 0.17865 | 0.024 | -5.911
-19 | -1.032 | 0.155 | 0.024 | -6.661
-18.5 | -1.003 | 0.15299 | 0.023 | -6.556
-18 | -0.973 | 0.14563 | 0.021 | -6.684
-17.5 | -0.944 | 0.14375 | 0.02 | -6.568
-17 | -0.92 | 0.13007 | 0.02 | -7.073
-16.5 | -0.893 | 0.12241 | 0.019 | -7.299
-16 | -0.863 | 0.11797 | 0.017 | -7.317
-15.5 | -0.834 | 0.10655 | 0.016 | -7.829
-15 | -0.807 | 0.09982 | 0.015 | -8.084
-14.5 | -0.779 | 0.10081 | 0.014 | -7.729
-14 | -0.746 | 0.10588 | 0.012 | -7.047
-13.5 | -0.722 | 0.09013 | 0.012 | -8.01
-13 | -0.709 | 0.07235 | 0.014 | -9.802
-12.5 | -0.786 | 0.02134 | 0.017 | -36.815
-12 | -0.634 | 0.08455 | 0.009 | -7.498
-11.5 | -0.608 | 0.07514 | 0.008 | -8.086
-11 | -0.678 | 0.02202 | 0.012 | -30.797
-10.5 | -0.661 | 0.01631 | 0.011 | -40.541
-10 | -0.524 | 0.06368 | 0.005 | -8.226
-9.5 | -0.594 | 0.01542 | 0.008 | -38.531
-9 | -0.862 | 0.01354 | 0.006 | -63.638
-8.5 | -0.898 | 0.01246 | 0.005 | -72.09
-8 | -0.889 | 0.01159 | 0.003 | -76.672
-7.5 | -0.858 | 0.01091 | 0.001 | -78.649
-7 | -0.815 | 0.01026 | -0.001 | -79.415
-6.5 | -0.763 | 0.00974 | -0.002 | -78.386
-6 | -0.707 | 0.00902 | -0.004 | -78.357
-5.5 | -0.646 | 0.00855 | -0.006 | -75.521
-5 | -0.582 | 0.00815 | -0.007 | -71.377
-4.5 | -0.515 | 0.0078 | -0.009 | -66.109
-4 | -0.447 | 0.00735 | -0.011 | -60.891
-3.5 | -0.378 | 0.00739 | -0.013 | -51.158
-3 | -0.308 | 0.00702 | -0.014 | -43.913
-2.5 | -0.238 | 0.00645 | -0.016 | -36.875
-2 | -0.167 | 0.00615 | -0.018 | -27.156
-1.5 | -0.096 | 0.00603 | -0.019 | -15.95
-1 | -0.025 | 0.00588 | -0.021 | -4.181
-0.5 | 0.047 | 0.00603 | -0.023 | 7.828
0 | 0.119 | 0.00641 | -0.025 | 18.512
0.5 | 0.19 | 0.0062 | -0.026 | 30.684
1 | 0.262 | 0.0061 | -0.028 | 42.867
1.5 | 0.333 | 0.0064 | -0.03 | 51.969
2 | 0.402 | 0.00636 | -0.032 | 63.266
2.5 | 0.472 | 0.00681 | -0.033 | 69.337
3 | 0.542 | 0.0075 | -0.035 | 72.275
3.5 | 0.611 | 0.00829 | -0.037 | 73.64
4 | 0.678 | 0.00873 | -0.038 | 77.704
4.5 | 0.745 | 0.00918 | -0.04 | 81.217
5 | 0.81 | 0.0096 | -0.042 | 84.447
5.5 | 0.874 | 0.01005 | -0.043 | 86.944
6 | 0.934 | 0.01052 | -0.045 | 88.778
6.5 | 0.986 | 0.01104 | -0.047 | 89.366
7 | 1.031 | 0.01163 | -0.048 | 88.655
7.5 | 1.064 | 0.01222 | -0.05 | 87.108
8 | 1.078 | 0.01351 | -0.052 | 79.767
8.5 | 1.055 | 0.01461 | -0.053 | 72.214
9 | 0.899 | 0.0161 | -0.055 | 55.861
9.5 | 0.704 | 0.01868 | -0.056 | 37.655
10 | 0.73 | 0.02087 | -0.057 | 34.951
10.5 | 0.641 | 0.07377 | -0.031 | 8.686
11 | 0.806 | 0.0192 | -0.061 | 41.972
11.5 | 0.817 | 0.02671 | -0.06 | 30.602
12 | 0.727 | 0.08273 | -0.036 | 8.79
12.5 | 0.904 | 0.02154 | -0.065 | 41.951
13 | 0.929 | 0.02469 | -0.066 | 37.64
13.5 | 0.824 | 0.08391 | -0.046 | 9.819
14 | 0.86 | 0.08437 | -0.05 | 10.189
14.5 | 0.874 | 0.10033 | -0.046 | 8.709
15 | 0.897 | 0.1074 | -0.044 | 8.349
15.5 | 0.93 | 0.10815 | -0.048 | 8.603
16 | 0.963 | 0.11104 | -0.051 | 8.674
16.5 | 0.989 | 0.1199 | -0.051 | 8.249
17 | 1.006 | 0.14242 | -0.047 | 7.063
17.5 | 1.036 | 0.14748 | -0.05 | 7.022
18 | 1.066 | 0.15065 | -0.052 | 7.074
18.5 | 1.096 | 0.15252 | -0.054 | 7.185
19 | 1.118 | 0.17828 | -0.053 | 6.272
19.5 | 1.147 | 0.18632 | -0.055 | 6.157
20 | 1.175 | 0.1891 | -0.056 | 6.213

## 128. Re 14M Mach 0.50 (2)
BIGFOIL.COM POLAR EXPORT
NACA67-118 a=0.8
NACA67-118 a=0.8 |  |  |  | Cl Max: | 1.0707 | at alpha= | 12.5 | deg
XFOIL ncrit=9 |  |  |  | L/D Max: | 51.5538 | at alpha= | 10 | deg
Re: | 14000000 |  |  | Cd Min: | 0.04043 | at alpha= | 14 | deg
Mach: | 0.5 |  |  | Cl=0 at alpha= | -99 | deg
|  |  |  | @ Cl=0.1, Cd= | 0.00285
|  |  |  | @ Cl=0.4, Cd= | 0.01083
|  |  |  | @ Cl=0.6, Cd= | 0.012982
alpha (deg) | Cl | Cd | Cm | Cl/Cd
0 | 0.1307 | 0.00285 | -0.03 | 45.8596
0.5 | 0.152 | 0.003 | -0.0211 | 50.6667
1 | 0.151 | 0.00344 | -0.0072 | 43.8953
2 | 0.145 | 0.00524 | 0.0198 | 27.6718
3 | 0.1657 | 0.00735 | 0.0397 | 22.5442
3.5 | 0.1984 | 0.00809 | 0.0451 | 24.5241
4 | 0.241 | 0.0087 | 0.0488 | 27.7011
4.5 | 0.2861 | 0.00929 | 0.0519 | 30.7966
5 | 0.3315 | 0.0099 | 0.0551 | 33.4848
5.5 | 0.3766 | 0.01058 | 0.0583 | 35.5955
6 | 0.428 | 0.01113 | 0.0605 | 38.4546
6.5 | 0.4822 | 0.01164 | 0.0624 | 41.4261
7 | 0.5355 | 0.0122 | 0.0645 | 43.8934
7.5 | 0.5874 | 0.01285 | 0.0669 | 45.7121
8 | 0.6426 | 0.01343 | 0.0691 | 47.8481
8.5 | 0.6961 | 0.01409 | 0.0716 | 49.4038
9 | 0.7475 | 0.01488 | 0.0746 | 50.2352
9.5 | 0.8011 | 0.01565 | 0.0775 | 51.1885
10 | 0.8527 | 0.01654 | 0.0809 | 51.5538
10.5 | 0.8977 | 0.01771 | 0.0852 | 50.6889
11 | 0.9509 | 0.0187 | 0.0889 | 50.8503
11.5 | 0.9985 | 0.01996 | 0.0934 | 50.0251
12 | 1.044 | 0.02142 | 0.0985 | 48.7395
12.5 | 1.0707 | 0.0238 | 0.1055 | 44.9874
13 | 1.0681 | 0.02768 | 0.1139 | 38.5874
13.5 | 1.0366 | 0.0335 | 0.122 | 30.9433
14 | 1.0018 | 0.04043 | 0.1274 | 24.7786

## 129. Re 16M Mach 0.00 (1)
BIGFOIL.COM POLAR EXPORT
NACA67-118 a=0.8
NACA67-118 a=0.8 |  |  |  | Cl Max: | 1.386 | at alpha= | 15 | deg
JavaFoil+Calcfoil stall+Eppler ext transition |  |  |  | L/D Max: | 107.564 | at alpha= | 9 | deg
Re: | 16000000 |  |  | Cd Min: | 0.00548 | at alpha= | -2 | deg
Mach: | 0 |  |  | Cl=0 at alpha= | -0.83064 | deg
|  |  |  | @ Cl=0.1, Cd= | 0.0060068
|  |  |  | @ Cl=0.4, Cd= | 0.0063748
|  |  |  | @ Cl=0.6, Cd= | 0.0073644
alpha (deg) | Cl | Cd | Cm | Cl/Cd
-20 | -1.036 | 0.09552 | 0.028 | -10.842
-19.5 | -1.062 | 0.08501 | 0.028 | -12.491
-19 | -1.155 | 0.04042 | 0.03 | -28.581
-18.5 | -1.197 | 0.03002 | 0.03 | -39.872
-18 | -1.216 | 0.02732 | 0.029 | -44.488
-17.5 | -1.232 | 0.02468 | 0.028 | -49.911
-17 | -1.245 | 0.02259 | 0.027 | -55.141
-16.5 | -1.256 | 0.02071 | 0.026 | -60.652
-16 | -1.263 | 0.01904 | 0.024 | -66.352
-15.5 | -1.265 | 0.01813 | 0.023 | -69.753
-15 | -1.264 | 0.01686 | 0.022 | -74.964
-14.5 | -1.259 | 0.01587 | 0.021 | -79.312
-14 | -1.25 | 0.01494 | 0.019 | -83.673
-13.5 | -1.237 | 0.01417 | 0.018 | -87.268
-13 | -1.219 | 0.01343 | 0.017 | -90.771
-12.5 | -1.198 | 0.01288 | 0.015 | -93.012
-12 | -1.173 | 0.01228 | 0.014 | -95.57
-11.5 | -1.144 | 0.01173 | 0.013 | -97.554
-11 | -1.112 | 0.01125 | 0.011 | -98.819
-10.5 | -1.076 | 0.01074 | 0.01 | -100.192
-10 | -1.037 | 0.01031 | 0.008 | -100.607
-9.5 | -0.993 | 0.00986 | 0.007 | -100.725
-9 | -0.946 | 0.00947 | 0.005 | -99.982
-8.5 | -0.898 | 0.0091 | 0.004 | -98.628
-8 | -0.847 | 0.00876 | 0.002 | -96.684
-7.5 | -0.794 | 0.00843 | 0.001 | -94.213
-7 | -0.74 | 0.0081 | 0 | -91.41
-6.5 | -0.685 | 0.00782 | -0.002 | -87.623
-6 | -0.628 | 0.00753 | -0.003 | -83.381
-5.5 | -0.57 | 0.00724 | -0.005 | -78.831
-5 | -0.512 | 0.00701 | -0.006 | -72.989
-4.5 | -0.452 | 0.00683 | -0.008 | -66.131
-4 | -0.391 | 0.00665 | -0.009 | -58.889
-3.5 | -0.331 | 0.00645 | -0.011 | -51.268
-3 | -0.269 | 0.00625 | -0.013 | -43.109
-2.5 | -0.208 | 0.00586 | -0.014 | -35.402
-2 | -0.146 | 0.00548 | -0.015 | -26.609
-1.5 | -0.084 | 0.00604 | -0.017 | -13.872
-1 | -0.021 | 0.00601 | -0.018 | -3.562
-0.5 | 0.041 | 0.00614 | -0.02 | 6.694
0 | 0.103 | 0.006 | -0.022 | 17.233
0.5 | 0.166 | 0.00563 | -0.023 | 29.386
1 | 0.228 | 0.00592 | -0.025 | 38.453
1.5 | 0.29 | 0.00621 | -0.026 | 46.691
2 | 0.351 | 0.00619 | -0.028 | 56.646
2.5 | 0.412 | 0.00642 | -0.029 | 64.156
3 | 0.473 | 0.00651 | -0.031 | 72.651
3.5 | 0.534 | 0.00675 | -0.032 | 79.012
4 | 0.594 | 0.00734 | -0.034 | 80.884
4.5 | 0.653 | 0.00758 | -0.035 | 86.218
5 | 0.712 | 0.00783 | -0.036 | 90.923
5.5 | 0.771 | 0.00811 | -0.038 | 95.013
6 | 0.828 | 0.0084 | -0.039 | 98.532
6.5 | 0.883 | 0.00872 | -0.041 | 101.228
7 | 0.936 | 0.00903 | -0.042 | 103.609
7.5 | 0.987 | 0.00937 | -0.044 | 105.316
8 | 1.037 | 0.00972 | -0.045 | 106.692
8.5 | 1.083 | 0.01009 | -0.046 | 107.397
9 | 1.128 | 0.01048 | -0.048 | 107.564
9.5 | 1.169 | 0.01124 | -0.049 | 103.988
10 | 1.207 | 0.01171 | -0.051 | 103.067
10.5 | 1.242 | 0.01222 | -0.052 | 101.601
11 | 1.273 | 0.01276 | -0.053 | 99.754
11.5 | 1.301 | 0.0133 | -0.055 | 97.795
12 | 1.324 | 0.014 | -0.056 | 94.627
12.5 | 1.344 | 0.01463 | -0.057 | 91.89
13 | 1.361 | 0.01526 | -0.058 | 89.165
13.5 | 1.373 | 0.01601 | -0.06 | 85.744
14 | 1.381 | 0.01676 | -0.061 | 82.42
14.5 | 1.385 | 0.01766 | -0.062 | 78.442
15 | 1.386 | 0.01857 | -0.063 | 74.616
15.5 | 1.383 | 0.01955 | -0.064 | 70.736
16 | 1.376 | 0.02066 | -0.066 | 66.625
16.5 | 1.366 | 0.02182 | -0.067 | 62.624
17 | 1.353 | 0.02333 | -0.068 | 57.988
17.5 | 1.337 | 0.02468 | -0.069 | 54.184
18 | 1.318 | 0.02675 | -0.07 | 49.256
18.5 | 1.296 | 0.02882 | -0.07 | 44.965
19 | 1.272 | 0.0312 | -0.071 | 40.779
19.5 | 1.247 | 0.03383 | -0.072 | 36.871
20 | 1.219 | 0.03742 | -0.073 | 32.586

## 130. Re 16M Mach 0.00 (2)
BIGFOIL.COM POLAR EXPORT
NACA67-118 a=0.8
NACA67-118 a=0.8 |  |  |  | Cl Max: | 1.5136 | at alpha= | 20 | deg
XFOIL ncrit=9 |  |  |  | L/D Max: | 73.8228 | at alpha= | 10.5 | deg
Re: | 16000000 |  |  | Cd Min: | 0.03133 | at alpha= | 20 | deg
Mach: | 0 |  |  | Cl=0 at alpha= | -1.5188 | deg
|  |  |  | @ Cl=0.1, Cd= | 0.0041668
|  |  |  | @ Cl=0.4, Cd= | 0.0075366
|  |  |  | @ Cl=0.6, Cd= | 0.0091742
alpha (deg) | Cl | Cd | Cm | Cl/Cd
-20 | -1.437 | 0.0264 | -0.0987 | -54.4318
-19.5 | -1.4138 | 0.02475 | -0.0968 | -57.1232
-19 | -1.3854 | 0.02339 | -0.0953 | -59.2304
-18.5 | -1.3587 | 0.02201 | -0.0934 | -61.731
-18 | -1.3319 | 0.0207 | -0.0913 | -64.343
-17.5 | -1.3023 | 0.01956 | -0.0894 | -66.5798
-17 | -1.2718 | 0.01847 | -0.0874 | -68.8576
-16.5 | -1.2395 | 0.01749 | -0.0856 | -70.8691
-16 | -1.2043 | 0.01664 | -0.0841 | -72.3738
-15.5 | -1.1705 | 0.01578 | -0.0822 | -74.1762
-15 | -1.1319 | 0.0151 | -0.0809 | -74.9603
-14.5 | -1.0944 | 0.01442 | -0.0794 | -75.8946
-14 | -1.0585 | 0.0137 | -0.0775 | -77.2628
-13.5 | -1.0198 | 0.01306 | -0.0759 | -78.0858
-13 | -0.9807 | 0.01248 | -0.0744 | -78.5817
-12.5 | -0.9404 | 0.01195 | -0.0729 | -78.6946
-12 | -0.8984 | 0.01144 | -0.0717 | -78.5315
-11.5 | -0.8572 | 0.01092 | -0.0703 | -78.4982
-11 | -0.8156 | 0.01045 | -0.0688 | -78.0478
-10.5 | -0.7716 | 0.01003 | -0.0678 | -76.9292
-10 | -0.7279 | 0.00961 | -0.0666 | -75.744
-9.5 | -0.6854 | 0.00919 | -0.0651 | -74.5811
-9 | -0.64 | 0.00883 | -0.0642 | -72.4802
-8.5 | -0.595 | 0.00848 | -0.0631 | -70.1651
-8 | -0.5515 | 0.00811 | -0.0616 | -68.0025
-7.5 | -0.5056 | 0.0078 | -0.0606 | -64.8205
-7 | -0.4595 | 0.0075 | -0.0595 | -61.2667
-6.5 | -0.4145 | 0.00721 | -0.0583 | -57.4896
-6 | -0.3679 | 0.00695 | -0.0572 | -52.9353
-5.5 | -0.3216 | 0.00669 | -0.0561 | -48.0717
-5 | -0.2761 | 0.00644 | -0.0548 | -42.8727
-4.5 | -0.2302 | 0.00617 | -0.0535 | -37.3096
-4 | -0.1877 | 0.00584 | -0.0515 | -32.1404
-3.5 | -0.1457 | 0.00551 | -0.0494 | -26.4428
-3 | -0.1074 | 0.00514 | -0.0464 | -20.8949
-2.5 | -0.0707 | 0.00487 | -0.043 | -14.5175
-2 | -0.0384 | 0.00466 | -0.0385 | -8.2403
-1.5 | 0.0015 | 0.00443 | -0.0357 | 0.3386
-1 | 0.0431 | 0.00414 | -0.0333 | 10.4106
-0.5 | 0.0679 | 0.00396 | -0.0274 | 17.1465
0 | 0.0936 | 0.00416 | -0.0217 | 22.5
0.5 | 0.1314 | 0.0042 | -0.0185 | 31.2857
1 | 0.1564 | 0.00403 | -0.0127 | 38.8089
1.5 | 0.1618 | 0.00424 | -0.0023 | 38.1604
2 | 0.1674 | 0.00495 | 0.0077 | 33.8182
2.5 | 0.1955 | 0.00543 | 0.0127 | 36.0037
3 | 0.2325 | 0.00583 | 0.0158 | 39.8799
3.5 | 0.2725 | 0.00621 | 0.0183 | 43.8808
4 | 0.3114 | 0.00659 | 0.0209 | 47.2534
4.5 | 0.3529 | 0.00698 | 0.023 | 50.5587
5 | 0.3908 | 0.00745 | 0.0257 | 52.4564
5.5 | 0.4333 | 0.00785 | 0.0275 | 55.1975
6 | 0.4792 | 0.00818 | 0.0286 | 58.5819
6.5 | 0.5232 | 0.00854 | 0.03 | 61.2646
7 | 0.5671 | 0.00893 | 0.0314 | 63.505
7.5 | 0.6129 | 0.00927 | 0.0324 | 66.1165
8 | 0.6588 | 0.00963 | 0.0334 | 68.4112
8.5 | 0.7023 | 0.01004 | 0.0347 | 69.9502
9 | 0.7452 | 0.01048 | 0.0361 | 71.1069
9.5 | 0.7904 | 0.01088 | 0.037 | 72.6471
10 | 0.8342 | 0.01133 | 0.0381 | 73.6275
10.5 | 0.8748 | 0.01185 | 0.0397 | 73.8228
11 | 0.9153 | 0.01241 | 0.0413 | 73.755
11.5 | 0.9567 | 0.01296 | 0.0426 | 73.8194
12 | 0.9959 | 0.01358 | 0.0442 | 73.3358
12.5 | 1.0333 | 0.01428 | 0.0461 | 72.3599
13 | 1.0726 | 0.01494 | 0.0476 | 71.7938
13.5 | 1.1103 | 0.01568 | 0.0492 | 70.8099
14 | 1.1463 | 0.01649 | 0.051 | 69.5149
14.5 | 1.1849 | 0.01721 | 0.0523 | 68.8495
15 | 1.2224 | 0.018 | 0.0537 | 67.9111
15.5 | 1.2549 | 0.01902 | 0.0557 | 65.9779
16 | 1.2889 | 0.02001 | 0.0574 | 64.4128
16.5 | 1.3217 | 0.02105 | 0.0591 | 62.7886
17 | 1.3503 | 0.02234 | 0.0612 | 60.4432
17.5 | 1.3812 | 0.02354 | 0.0629 | 58.6746
18 | 1.4076 | 0.02499 | 0.065 | 56.3265
18.5 | 1.4357 | 0.0264 | 0.0667 | 54.3826
19 | 1.4649 | 0.02782 | 0.0681 | 52.6564
20 | 1.5136 | 0.03133 | 0.0714 | 48.3115

## 131. Re 16M Mach 0.10 (1)
BIGFOIL.COM POLAR EXPORT
NACA67-118 a=0.8
NACA67-118 a=0.8 |  |  |  | Cl Max: | 1.368 | at alpha= | 14.5 | deg
JavaFoil+Calcfoil stall+Eppler ext transition |  |  |  | L/D Max: | 106.82 | at alpha= | 8.5 | deg
Re: | 16000000 |  |  | Cd Min: | 0.00549 | at alpha= | -2 | deg
Mach: | 0.1 |  |  | Cl=0 at alpha= | -0.8254 | deg
|  |  |  | @ Cl=0.1, Cd= | 0.0060189
|  |  |  | @ Cl=0.4, Cd= | 0.0064126
|  |  |  | @ Cl=0.6, Cd= | 0.0073773
alpha (deg) | Cl | Cd | Cm | Cl/Cd
-20 | -0.967 | 0.11326 | 0.026 | -8.536
-19.5 | -0.988 | 0.10794 | 0.025 | -9.158
-19 | -1.05 | 0.0712 | 0.028 | -14.752
-18.5 | -1.123 | 0.04131 | 0.029 | -27.196
-18 | -1.172 | 0.0293 | 0.029 | -40.007
-17.5 | -1.193 | 0.02647 | 0.028 | -45.063
-17 | -1.211 | 0.0237 | 0.027 | -51.125
-16.5 | -1.227 | 0.02154 | 0.026 | -56.954
-16 | -1.237 | 0.01996 | 0.024 | -61.984
-15.5 | -1.244 | 0.01861 | 0.023 | -66.839
-15 | -1.247 | 0.01726 | 0.022 | -72.239
-14.5 | -1.245 | 0.01619 | 0.021 | -76.857
-14 | -1.239 | 0.01518 | 0.019 | -81.576
-13.5 | -1.228 | 0.0144 | 0.018 | -85.298
-13 | -1.213 | 0.01372 | 0.017 | -88.391
-12.5 | -1.194 | 0.01306 | 0.015 | -91.458
-12 | -1.171 | 0.01244 | 0.014 | -94.108
-11.5 | -1.143 | 0.01188 | 0.013 | -96.249
-11 | -1.112 | 0.01139 | 0.011 | -97.649
-10.5 | -1.077 | 0.01084 | 0.01 | -99.325
-10 | -1.039 | 0.01042 | 0.008 | -99.663
-9.5 | -0.995 | 0.00994 | 0.007 | -100.103
-9 | -0.949 | 0.00954 | 0.005 | -99.46
-8.5 | -0.901 | 0.00917 | 0.004 | -98.203
-8 | -0.85 | 0.00882 | 0.002 | -96.343
-7.5 | -0.798 | 0.00846 | 0.001 | -94.228
-7 | -0.743 | 0.00815 | 0 | -91.201
-6.5 | -0.688 | 0.00784 | -0.002 | -87.752
-6 | -0.631 | 0.00755 | -0.003 | -83.568
-5.5 | -0.573 | 0.00725 | -0.005 | -79.041
-5 | -0.514 | 0.00705 | -0.006 | -72.917
-4.5 | -0.454 | 0.00684 | -0.008 | -66.368
-4 | -0.393 | 0.00665 | -0.01 | -59.137
-3.5 | -0.332 | 0.00648 | -0.011 | -51.22
-3 | -0.271 | 0.00628 | -0.013 | -43.071
-2.5 | -0.209 | 0.00587 | -0.014 | -35.525
-2 | -0.146 | 0.00549 | -0.016 | -26.693
-1.5 | -0.084 | 0.00606 | -0.017 | -13.911
-1 | -0.022 | 0.00604 | -0.019 | -3.566
-0.5 | 0.041 | 0.00615 | -0.02 | 6.713
0 | 0.104 | 0.00601 | -0.022 | 17.288
0.5 | 0.166 | 0.00618 | -0.023 | 26.908
1 | 0.229 | 0.00593 | -0.025 | 38.606
1.5 | 0.291 | 0.00605 | -0.026 | 48.112
2 | 0.352 | 0.00625 | -0.028 | 56.406
2.5 | 0.414 | 0.00646 | -0.029 | 64.048
3 | 0.475 | 0.00655 | -0.031 | 72.579
3.5 | 0.536 | 0.00679 | -0.032 | 78.951
4 | 0.596 | 0.00736 | -0.034 | 81.019
4.5 | 0.656 | 0.00762 | -0.035 | 86.103
5 | 0.716 | 0.00788 | -0.037 | 90.755
5.5 | 0.774 | 0.00817 | -0.038 | 94.808
6 | 0.831 | 0.00846 | -0.04 | 98.291
6.5 | 0.886 | 0.00876 | -0.041 | 101.233
7 | 0.94 | 0.0091 | -0.042 | 103.257
7.5 | 0.991 | 0.00942 | -0.044 | 105.181
8 | 1.04 | 0.00978 | -0.045 | 106.369
8.5 | 1.087 | 0.01017 | -0.047 | 106.82
9 | 1.131 | 0.01064 | -0.048 | 106.272
9.5 | 1.171 | 0.01135 | -0.049 | 103.185
10 | 1.208 | 0.01181 | -0.051 | 102.337
10.5 | 1.242 | 0.01236 | -0.052 | 100.53
11 | 1.272 | 0.01291 | -0.054 | 98.537
11.5 | 1.299 | 0.01347 | -0.055 | 96.409
12 | 1.321 | 0.01412 | -0.056 | 93.51
12.5 | 1.338 | 0.01483 | -0.057 | 90.272
13 | 1.352 | 0.01548 | -0.059 | 87.368
13.5 | 1.362 | 0.01628 | -0.06 | 83.622
14 | 1.367 | 0.01706 | -0.061 | 80.132
14.5 | 1.368 | 0.018 | -0.062 | 75.988
15 | 1.365 | 0.01897 | -0.064 | 71.981
15.5 | 1.359 | 0.01992 | -0.065 | 68.193
16 | 1.348 | 0.0213 | -0.066 | 63.281
16.5 | 1.334 | 0.02251 | -0.067 | 59.239
17 | 1.316 | 0.02422 | -0.068 | 54.321
17.5 | 1.294 | 0.026 | -0.069 | 49.779
18 | 1.27 | 0.02809 | -0.07 | 45.222
18.5 | 1.244 | 0.03054 | -0.071 | 40.738
19 | 1.216 | 0.0333 | -0.071 | 36.5
19.5 | 1.184 | 0.0371 | -0.072 | 31.913

## 132. Re 16M Mach 0.10 (2)
BIGFOIL.COM POLAR EXPORT
NACA67-118 a=0.8
NACA67-118 a=0.8 |  |  |  | Cl Max: | 1.5136 | at alpha= | 20 | deg
XFOIL ncrit=9 |  |  |  | L/D Max: | 72.9435 | at alpha= | 11 | deg
Re: | 16000000 |  |  | Cd Min: | 0.03261 | at alpha= | 20 | deg
Mach: | 0.1 |  |  | Cl=0 at alpha= | -1.5482 | deg
|  |  |  | @ Cl=0.1, Cd= | 0.0041548
|  |  |  | @ Cl=0.4, Cd= | 0.0076244
|  |  |  | @ Cl=0.6, Cd= | 0.0092645
alpha (deg) | Cl | Cd | Cm | Cl/Cd
-20 | -1.4407 | 0.02732 | -0.1025 | -52.7343
-19.5 | -1.415 | 0.02568 | -0.1008 | -55.1012
-19 | -1.3887 | 0.02414 | -0.099 | -57.5269
-18.5 | -1.3629 | 0.02265 | -0.0969 | -60.1722
-18 | -1.333 | 0.02139 | -0.095 | -62.3188
-17.5 | -1.3051 | 0.02013 | -0.0928 | -64.8336
-17 | -1.2731 | 0.01903 | -0.0909 | -66.8996
-16.5 | -1.243 | 0.01791 | -0.0886 | -69.4026
-16 | -1.2076 | 0.01701 | -0.0869 | -70.9935
-15.5 | -1.1725 | 0.01614 | -0.0851 | -72.6456
-15 | -1.136 | 0.01536 | -0.0833 | -73.9583
-14.5 | -1.0969 | 0.01468 | -0.0818 | -74.7207
-14 | -1.0609 | 0.01394 | -0.0798 | -76.1047
-13.5 | -1.0222 | 0.01327 | -0.0781 | -77.0309
-13 | -0.982 | 0.01268 | -0.0766 | -77.4448
-12.5 | -0.9429 | 0.0121 | -0.0748 | -77.9256
-12 | -0.9 | 0.01159 | -0.0736 | -77.6531
-11.5 | -0.8576 | 0.01108 | -0.0722 | -77.4007
-11 | -0.8167 | 0.01057 | -0.0705 | -77.2658
-10.5 | -0.7725 | 0.01014 | -0.0694 | -76.1834
-10 | -0.728 | 0.00972 | -0.0682 | -74.8971
-9.5 | -0.6846 | 0.0093 | -0.0668 | -73.6129
-9 | -0.6401 | 0.00892 | -0.0656 | -71.7601
-8.5 | -0.5947 | 0.00855 | -0.0644 | -69.5556
-8 | -0.5496 | 0.0082 | -0.0632 | -67.0244
-7.5 | -0.5049 | 0.00786 | -0.0618 | -64.2366
-7 | -0.4583 | 0.00756 | -0.0608 | -60.6217
-6.5 | -0.412 | 0.00728 | -0.0597 | -56.5934
-6 | -0.3664 | 0.007 | -0.0584 | -52.3429
-5.5 | -0.3194 | 0.00674 | -0.0573 | -47.3887
-5 | -0.2733 | 0.00649 | -0.056 | -42.1109
-4.5 | -0.2275 | 0.00621 | -0.0547 | -36.6345
-4 | -0.1846 | 0.00588 | -0.0527 | -31.3946
-3.5 | -0.1422 | 0.00554 | -0.0506 | -25.6679
-3 | -0.1036 | 0.00517 | -0.0476 | -20.0387
-2.5 | -0.0663 | 0.00489 | -0.0443 | -13.5583
-2 | -0.0328 | 0.00465 | -0.04 | -7.0538
-1.5 | 0.0035 | 0.00443 | -0.0363 | 0.79007
-1 | 0.0442 | 0.00413 | -0.0336 | 10.7022
-0.5 | 0.0694 | 0.00391 | -0.0278 | 17.7494
0 | 0.0941 | 0.00415 | -0.0218 | 22.6747
0.5 | 0.131 | 0.00418 | -0.0184 | 31.3397
1 | 0.1563 | 0.00399 | -0.0125 | 39.1729
1.5 | 0.1605 | 0.00424 | -0.0018 | 37.8538
2 | 0.1654 | 0.00497 | 0.0083 | 33.2797
2.5 | 0.1933 | 0.00546 | 0.0134 | 35.4029
3 | 0.23 | 0.00587 | 0.0167 | 39.1823
4 | 0.3093 | 0.00665 | 0.0218 | 46.5113
4.5 | 0.3509 | 0.00703 | 0.024 | 49.9147
5 | 0.3887 | 0.00752 | 0.0268 | 51.6888
5.5 | 0.432 | 0.00792 | 0.0285 | 54.5455
6 | 0.478 | 0.00825 | 0.0296 | 57.9394
6.5 | 0.5211 | 0.00864 | 0.0313 | 60.3125
7 | 0.5664 | 0.00901 | 0.0325 | 62.8635
7.5 | 0.6126 | 0.00936 | 0.0335 | 65.4487
8 | 0.6582 | 0.00973 | 0.0346 | 67.6465
8.5 | 0.7014 | 0.01016 | 0.036 | 69.0354
9 | 0.7456 | 0.0106 | 0.0373 | 70.3396
9.5 | 0.7914 | 0.01099 | 0.0382 | 72.0109
10 | 0.8339 | 0.01149 | 0.0396 | 72.5762
10.5 | 0.8755 | 0.01201 | 0.0412 | 72.8976
11 | 0.9169 | 0.01257 | 0.0427 | 72.9435
11.5 | 0.9582 | 0.01315 | 0.0442 | 72.8669
12 | 0.9956 | 0.01385 | 0.0463 | 71.8845
12.5 | 1.0356 | 0.01449 | 0.0478 | 71.47
13 | 1.0749 | 0.01518 | 0.0494 | 70.8103
13.5 | 1.1111 | 0.016 | 0.0514 | 69.4437
14 | 1.1492 | 0.01677 | 0.053 | 68.5271
14.5 | 1.1884 | 0.01751 | 0.0544 | 67.8698
15 | 1.2235 | 0.01843 | 0.0563 | 66.3863
15.5 | 1.2581 | 0.01942 | 0.0581 | 64.7837
16 | 1.2921 | 0.02046 | 0.0599 | 63.1525
16.5 | 1.3237 | 0.02161 | 0.0619 | 61.254
17 | 1.354 | 0.02289 | 0.064 | 59.1525
17.5 | 1.383 | 0.02424 | 0.066 | 57.0545
18 | 1.412 | 0.02563 | 0.0679 | 55.0917
18.5 | 1.4384 | 0.02721 | 0.0699 | 52.8629
19 | 1.4676 | 0.02871 | 0.0715 | 51.1181
20 | 1.5136 | 0.03261 | 0.0751 | 46.4152

## 133. Re 16M Mach 0.25 (1)
BIGFOIL.COM POLAR EXPORT
NACA67-118 a=0.8
NACA67-118 a=0.8 |  |  |  | Cl Max: | 1.283 | at alpha= | 12.5 | deg
JavaFoil+Calcfoil stall+Eppler ext transition |  |  |  | L/D Max: | 103.899 | at alpha= | 8.5 | deg
Re: | 16000000 |  |  | Cd Min: | 0.00579 | at alpha= | 1 | deg
Mach: | 0.25 |  |  | Cl=0 at alpha= | -0.82812 | deg
|  |  |  | @ Cl=0.1, Cd= | 0.0061262
|  |  |  | @ Cl=0.4, Cd= | 0.0065108
|  |  |  | @ Cl=0.6, Cd= | 0.00746
alpha (deg) | Cl | Cd | Cm | Cl/Cd
-18 | -0.71 | 0.12748 | 0.019 | -5.568
-17.5 | -0.76 | 0.11751 | 0.019 | -6.469
-17 | -0.809 | 0.10627 | 0.019 | -7.615
-16.5 | -0.868 | 0.08482 | 0.02 | -10.231
-16 | -0.992 | 0.03489 | 0.024 | -28.425
-15.5 | -1.055 | 0.02459 | 0.023 | -42.898
-15 | -1.092 | 0.02116 | 0.022 | -51.618
-14.5 | -1.12 | 0.01916 | 0.021 | -58.423
-14 | -1.139 | 0.01747 | 0.02 | -65.21
-13.5 | -1.152 | 0.016 | 0.019 | -71.997
-13 | -1.155 | 0.01514 | 0.017 | -76.292
-12.5 | -1.153 | 0.01418 | 0.016 | -81.308
-12 | -1.143 | 0.01341 | 0.014 | -85.258
-11.5 | -1.127 | 0.01275 | 0.013 | -88.423
-11 | -1.105 | 0.01213 | 0.011 | -91.137
-10.5 | -1.078 | 0.01157 | 0.01 | -93.176
-10 | -1.045 | 0.01102 | 0.009 | -94.8
-9.5 | -1.005 | 0.01046 | 0.007 | -96.117
-9 | -0.962 | 0.01003 | 0.006 | -95.921
-8.5 | -0.915 | 0.00959 | 0.004 | -95.453
-8 | -0.866 | 0.00919 | 0.003 | -94.228
-7.5 | -0.814 | 0.0088 | 0.001 | -92.482
-7 | -0.76 | 0.00846 | 0 | -89.762
-6.5 | -0.704 | 0.0081 | -0.002 | -86.82
-6 | -0.646 | 0.0078 | -0.004 | -82.864
-5.5 | -0.587 | 0.00747 | -0.005 | -78.591
-5 | -0.527 | 0.00724 | -0.007 | -72.751
-4.5 | -0.466 | 0.00702 | -0.008 | -66.345
-4 | -0.403 | 0.00683 | -0.01 | -59.028
-3.5 | -0.341 | 0.00663 | -0.011 | -51.411
-3 | -0.278 | 0.00609 | -0.013 | -45.619
-2.5 | -0.214 | 0.00581 | -0.014 | -36.82
-2 | -0.15 | 0.00599 | -0.016 | -25.079
-1.5 | -0.086 | 0.00613 | -0.018 | -14.102
-1 | -0.022 | 0.00611 | -0.019 | -3.614
-0.5 | 0.042 | 0.00626 | -0.021 | 6.767
0 | 0.107 | 0.00611 | -0.022 | 17.459
0.5 | 0.171 | 0.00629 | -0.024 | 27.151
1 | 0.235 | 0.00579 | -0.025 | 40.543
1.5 | 0.299 | 0.00615 | -0.027 | 48.632
2 | 0.362 | 0.00636 | -0.028 | 56.865
2.5 | 0.425 | 0.00661 | -0.03 | 64.314
3 | 0.488 | 0.00673 | -0.032 | 72.464
3.5 | 0.55 | 0.00696 | -0.033 | 79.044
4 | 0.612 | 0.00758 | -0.035 | 80.682
4.5 | 0.673 | 0.00785 | -0.036 | 85.735
5 | 0.734 | 0.00814 | -0.038 | 90.168
5.5 | 0.793 | 0.00845 | -0.039 | 93.915
6 | 0.851 | 0.00878 | -0.041 | 97.004
6.5 | 0.907 | 0.00911 | -0.042 | 99.589
7 | 0.96 | 0.00947 | -0.044 | 101.425
7.5 | 1.011 | 0.00982 | -0.045 | 102.95
8 | 1.059 | 0.01024 | -0.046 | 103.453
8.5 | 1.103 | 0.01062 | -0.048 | 103.899
9 | 1.144 | 0.01147 | -0.049 | 99.736
9.5 | 1.18 | 0.01202 | -0.051 | 98.212
10 | 1.212 | 0.01253 | -0.052 | 96.675
10.5 | 1.238 | 0.01318 | -0.054 | 93.892
11 | 1.259 | 0.01381 | -0.055 | 91.178
11.5 | 1.273 | 0.01452 | -0.056 | 87.686
12 | 1.282 | 0.01527 | -0.058 | 83.953
12.5 | 1.283 | 0.01617 | -0.059 | 79.365
13 | 1.278 | 0.0172 | -0.06 | 74.282
13.5 | 1.265 | 0.01811 | -0.061 | 69.875
14 | 1.246 | 0.01922 | -0.063 | 64.814
14.5 | 1.219 | 0.02069 | -0.064 | 58.932
15 | 1.185 | 0.02228 | -0.065 | 53.19
15.5 | 1.144 | 0.02431 | -0.066 | 47.075
16 | 1.094 | 0.02771 | -0.067 | 39.469
16.5 | 1.04 | 0.03102 | -0.067 | 33.526
17 | 0.923 | 0.06024 | -0.062 | 15.316
17.5 | 0.826 | 0.09609 | -0.055 | 8.595

## 134. Re 16M Mach 0.25 (2)
BIGFOIL.COM POLAR EXPORT
NACA67-118 a=0.8
NACA67-118 a=0.8 |  |  |  | Cl Max: | 1.49 | at alpha= | 19.5 | deg
XFOIL ncrit=9 |  |  |  | L/D Max: | 68.2329 | at alpha= | 10 | deg
Re: | 16000000 |  |  | Cd Min: | 0.03777 | at alpha= | 19.5 | deg
Mach: | 0.25 |  |  | Cl=0 at alpha= | -1.8801 | deg
|  |  |  | @ Cl=0.1, Cd= | 0.0038793
|  |  |  | @ Cl=0.4, Cd= | 0.0081251
|  |  |  | @ Cl=0.6, Cd= | 0.0098685
alpha (deg) | Cl | Cd | Cm | Cl/Cd
-19.5 | -1.4148 | 0.03201 | -0.1227 | -44.1987
-19 | -1.3955 | 0.02943 | -0.1201 | -47.4176
-18.5 | -1.3733 | 0.02717 | -0.1173 | -50.5447
-18 | -1.3443 | 0.02541 | -0.1148 | -52.9044
-17.5 | -1.3184 | 0.02357 | -0.1117 | -55.9355
-17 | -1.2892 | 0.02198 | -0.1088 | -58.6533
-16.5 | -1.2529 | 0.02076 | -0.1065 | -60.3516
-16 | -1.2215 | 0.0194 | -0.1035 | -62.9639
-15.5 | -1.1865 | 0.01822 | -0.1007 | -65.1207
-15 | -1.153 | 0.01707 | -0.0978 | -67.5454
-14.5 | -1.1132 | 0.01619 | -0.0954 | -68.7585
-14 | -1.0753 | 0.0153 | -0.0928 | -70.281
-13.5 | -1.0336 | 0.01456 | -0.0907 | -70.989
-13 | -0.9924 | 0.01383 | -0.0884 | -71.757
-12.5 | -0.9525 | 0.01308 | -0.086 | -72.8211
-12 | -0.9081 | 0.01247 | -0.0842 | -72.8228
-11.5 | -0.8635 | 0.01191 | -0.0824 | -72.5021
-11 | -0.8205 | 0.01132 | -0.0803 | -72.4823
-10.5 | -0.7755 | 0.01079 | -0.0786 | -71.8721
-10 | -0.7289 | 0.01034 | -0.0771 | -70.4932
-9.5 | -0.685 | 0.00984 | -0.0751 | -69.6138
-9 | -0.6378 | 0.00942 | -0.0737 | -67.707
-8.5 | -0.5916 | 0.009 | -0.0722 | -65.7333
-8 | -0.5457 | 0.00861 | -0.0705 | -63.3798
-7.5 | -0.4985 | 0.00825 | -0.0691 | -60.4242
-7 | -0.4501 | 0.00793 | -0.0679 | -56.7591
-6.5 | -0.4034 | 0.0076 | -0.0664 | -53.0789
-6 | -0.3555 | 0.00731 | -0.0651 | -48.632
-5.5 | -0.3073 | 0.00702 | -0.0638 | -43.7749
-5 | -0.2599 | 0.00674 | -0.0624 | -38.5608
-4.5 | -0.212 | 0.00644 | -0.0611 | -32.9193
-4 | -0.1679 | 0.00609 | -0.059 | -27.5698
-3.5 | -0.125 | 0.00572 | -0.0567 | -21.8531
-3 | -0.0846 | 0.00533 | -0.0538 | -15.8724
-2.5 | -0.0443 | 0.00502 | -0.0508 | -8.8247
-2 | -0.0065 | 0.00471 | -0.0472 | -1.38
-1.5 | 0.0206 | 0.00444 | -0.0412 | 4.6396
-1 | 0.0513 | 0.0041 | -0.036 | 12.5122
-0.5 | 0.0774 | 0.00372 | -0.0299 | 20.8065
0.5 | 0.1313 | 0.0041 | -0.0181 | 32.0244
1 | 0.1522 | 0.00388 | -0.0109 | 39.2268
1.5 | 0.1505 | 0.00426 | 0.0014 | 35.3286
2 | 0.156 | 0.00504 | 0.0116 | 30.9524
2.5 | 0.1797 | 0.00564 | 0.0179 | 31.8617
3 | 0.2154 | 0.00614 | 0.0216 | 35.0814
3.5 | 0.2558 | 0.00656 | 0.0244 | 38.9939
4 | 0.2955 | 0.00699 | 0.0272 | 42.2747
4.5 | 0.3383 | 0.0074 | 0.0294 | 45.7162
5 | 0.378 | 0.0079 | 0.0322 | 47.8481
5.5 | 0.421 | 0.00834 | 0.0343 | 50.4796
6 | 0.4683 | 0.00871 | 0.0356 | 53.7658
6.5 | 0.5158 | 0.00907 | 0.0369 | 56.8688
7 | 0.5603 | 0.00952 | 0.0387 | 58.855
7.5 | 0.607 | 0.00993 | 0.04 | 61.1279
8 | 0.6552 | 0.01032 | 0.0411 | 63.4884
8.5 | 0.7014 | 0.01077 | 0.0426 | 65.1253
9 | 0.7458 | 0.01129 | 0.0443 | 66.0585
9.5 | 0.7927 | 0.01174 | 0.0456 | 67.5213
10 | 0.8379 | 0.01228 | 0.0472 | 68.2329
10.5 | 0.8794 | 0.01294 | 0.0494 | 67.9598
11 | 0.9207 | 0.01363 | 0.0516 | 67.5495
11.5 | 0.9635 | 0.01429 | 0.0535 | 67.4248
12 | 1.004 | 0.01505 | 0.0557 | 66.711
12.5 | 1.0444 | 0.01584 | 0.0579 | 65.9343
13 | 1.086 | 0.01662 | 0.0599 | 65.343
13.5 | 1.1249 | 0.01752 | 0.0623 | 64.2066
14 | 1.1624 | 0.01853 | 0.0647 | 62.7307
14.5 | 1.2019 | 0.0195 | 0.0669 | 61.6359
15 | 1.2389 | 0.02058 | 0.0693 | 60.1992
15.5 | 1.2729 | 0.02188 | 0.072 | 58.1764
16 | 1.304 | 0.02337 | 0.0748 | 55.798
16.5 | 1.3392 | 0.02471 | 0.0771 | 54.1967
17 | 1.3682 | 0.02641 | 0.08 | 51.8061
17.5 | 1.3983 | 0.02814 | 0.0825 | 49.6908
18 | 1.424 | 0.0302 | 0.0852 | 47.1523
18.5 | 1.4483 | 0.03242 | 0.0878 | 44.673
19 | 1.4711 | 0.03489 | 0.0902 | 42.1639
19.5 | 1.49 | 0.03777 | 0.0925 | 39.4493

## 135. Re 16M Mach 0.50 (1)
BIGFOIL.COM POLAR EXPORT
NACA67-118 a=0.8
NACA67-118 a=0.8 |  |  |  | Cl Max: | 1.175 | at alpha= | 20 | deg
JavaFoil+Calcfoil stall+Eppler ext transition |  |  |  | L/D Max: | 91.505 | at alpha= | 6.5 | deg
Re: | 16000000 |  |  | Cd Min: | 0.00632 | at alpha= | -1.5 | deg
Mach: | 0.5 |  |  | Cl=0 at alpha= | -0.82639 | deg
|  |  |  | @ Cl=0.1, Cd= | 0.0066143
|  |  |  | @ Cl=0.4, Cd= | 0.0068733
|  |  |  | @ Cl=0.6, Cd= | 0.008052
alpha (deg) | Cl | Cd | Cm | Cl/Cd
-20 | -1.085 | 0.18661 | 0.025 | -5.813
-19.5 | -1.056 | 0.18462 | 0.024 | -5.72
-19 | -1.031 | 0.16621 | 0.024 | -6.205
-18.5 | -1.001 | 0.16234 | 0.022 | -6.166
-18 | -0.973 | 0.15452 | 0.021 | -6.296
-17.5 | -0.944 | 0.15091 | 0.02 | -6.253
-17 | -0.918 | 0.13834 | 0.019 | -6.639
-16.5 | -0.89 | 0.12988 | 0.018 | -6.854
-16 | -0.86 | 0.12745 | 0.017 | -6.747
-15.5 | -0.832 | 0.11416 | 0.016 | -7.29
-15 | -0.806 | 0.10495 | 0.015 | -7.678
-14.5 | -0.78 | 0.09909 | 0.015 | -7.872
-14 | -0.746 | 0.10676 | 0.012 | -6.991
-13.5 | -0.724 | 0.08777 | 0.013 | -8.252
-13 | -0.739 | 0.05309 | 0.016 | -13.923
-12.5 | -0.789 | 0.0201 | 0.017 | -39.254
-12 | -0.634 | 0.08327 | 0.009 | -7.617
-11.5 | -0.608 | 0.07438 | 0.008 | -8.177
-11 | -0.687 | 0.01913 | 0.013 | -35.896
-10.5 | -0.662 | 0.01595 | 0.011 | -41.464
-10 | -0.525 | 0.06281 | 0.006 | -8.352
-9.5 | -0.594 | 0.01508 | 0.008 | -39.403
-9 | -0.862 | 0.01324 | 0.006 | -65.13
-8.5 | -0.899 | 0.01216 | 0.005 | -73.906
-8 | -0.889 | 0.01131 | 0.003 | -78.606
-7.5 | -0.858 | 0.01068 | 0.001 | -80.384
-7 | -0.815 | 0.01004 | -0.001 | -81.203
-6.5 | -0.764 | 0.00953 | -0.002 | -80.173
-6 | -0.707 | 0.00902 | -0.004 | -78.349
-5.5 | -0.646 | 0.00839 | -0.006 | -76.966
-5 | -0.582 | 0.00796 | -0.007 | -73.071
-4.5 | -0.516 | 0.00763 | -0.009 | -67.548
-4 | -0.447 | 0.00724 | -0.011 | -61.825
-3.5 | -0.378 | 0.00725 | -0.013 | -52.217
-3 | -0.309 | 0.0069 | -0.014 | -44.716
-2.5 | -0.238 | 0.00669 | -0.016 | -35.582
-2 | -0.167 | 0.00644 | -0.018 | -25.959
-1.5 | -0.096 | 0.00632 | -0.019 | -15.242
-1 | -0.025 | 0.00652 | -0.021 | -3.773
-0.5 | 0.047 | 0.00671 | -0.023 | 7.034
0 | 0.119 | 0.00658 | -0.025 | 18.047
0.5 | 0.19 | 0.00673 | -0.026 | 28.262
1 | 0.262 | 0.00674 | -0.028 | 38.837
1.5 | 0.333 | 0.00665 | -0.03 | 50.07
2 | 0.402 | 0.00688 | -0.032 | 58.522
2.5 | 0.473 | 0.0069 | -0.033 | 68.524
3 | 0.542 | 0.00743 | -0.035 | 72.993
3.5 | 0.611 | 0.00817 | -0.037 | 74.801
4 | 0.679 | 0.0086 | -0.038 | 78.963
4.5 | 0.745 | 0.009 | -0.04 | 82.813
5 | 0.811 | 0.00938 | -0.042 | 86.468
5.5 | 0.874 | 0.00982 | -0.044 | 89.032
6 | 0.934 | 0.0103 | -0.045 | 90.691
6.5 | 0.987 | 0.01078 | -0.047 | 91.505
7 | 1.032 | 0.01135 | -0.048 | 90.867
7.5 | 1.065 | 0.01193 | -0.05 | 89.257
8 | 1.078 | 0.01323 | -0.052 | 81.48
8.5 | 1.056 | 0.01427 | -0.053 | 73.983
9 | 0.899 | 0.01589 | -0.055 | 56.621
9.5 | 0.704 | 0.0182 | -0.056 | 38.69
10 | 0.735 | 0.0193 | -0.057 | 38.063
10.5 | 0.641 | 0.07223 | -0.031 | 8.874
11 | 0.807 | 0.01867 | -0.061 | 43.195
11.5 | 0.828 | 0.02338 | -0.061 | 35.4
12 | 0.729 | 0.08136 | -0.037 | 8.954
12.5 | 0.904 | 0.02088 | -0.065 | 43.303
13 | 0.932 | 0.0236 | -0.066 | 39.502
13.5 | 0.841 | 0.07301 | -0.051 | 11.515
14 | 0.874 | 0.07516 | -0.053 | 11.625
14.5 | 0.875 | 0.09841 | -0.046 | 8.895
15 | 0.894 | 0.11753 | -0.042 | 7.604
15.5 | 0.923 | 0.12236 | -0.044 | 7.543
16 | 0.954 | 0.12434 | -0.047 | 7.676
16.5 | 0.983 | 0.12975 | -0.049 | 7.578
17 | 1.006 | 0.14855 | -0.048 | 6.774
17.5 | 1.035 | 0.14962 | -0.05 | 6.92
18 | 1.064 | 0.15721 | -0.051 | 6.769
18.5 | 1.094 | 0.16272 | -0.053 | 6.721
19 | 1.118 | 0.18341 | -0.053 | 6.096
19.5 | 1.147 | 0.19096 | -0.055 | 6.006
20 | 1.175 | 0.19866 | -0.056 | 5.914

## 136. Re 16M Mach 0.50 (2)
BIGFOIL.COM POLAR EXPORT
NACA67-118 a=0.8
NACA67-118 a=0.8 |  |  |  | Cl Max: | 1.0807 | at alpha= | 12.5 | deg
XFOIL ncrit=9 |  |  |  | L/D Max: | 52.7429 | at alpha= | 10 | deg
Re: | 16000000 |  |  | Cd Min: | 0.05306 | at alpha= | 14.5 | deg
Mach: | 0.5 |  |  | Cl=0 at alpha= | -99 | deg
|  |  |  | @ Cl=0.1, Cd= | 0.00325
|  |  |  | @ Cl=0.4, Cd= | 0.010557
|  |  |  | @ Cl=0.6, Cd= | 0.012657
alpha (deg) | Cl | Cd | Cm | Cl/Cd
0 | 0.1383 | 0.00325 | -0.0315 | 42.5538
0.5 | 0.132 | 0.00344 | -0.0168 | 38.3721
1 | 0.1215 | 0.00371 | -0.001 | 32.7493
1.5 | 0.1193 | 0.00453 | 0.0124 | 26.3355
2 | 0.1303 | 0.00537 | 0.0227 | 24.2644
2.5 | 0.1277 | 0.00664 | 0.0352 | 19.2319
3 | 0.1611 | 0.00736 | 0.0406 | 21.8886
3.5 | 0.1987 | 0.00802 | 0.0451 | 24.7756
4 | 0.2444 | 0.00855 | 0.0482 | 28.5848
4.5 | 0.288 | 0.00917 | 0.0517 | 31.4068
5 | 0.3337 | 0.00977 | 0.0548 | 34.1556
5.5 | 0.3816 | 0.01036 | 0.0576 | 36.834
6 | 0.4329 | 0.01091 | 0.0598 | 39.6792
6.5 | 0.4869 | 0.01142 | 0.0617 | 42.6357
7 | 0.5419 | 0.01192 | 0.0636 | 45.4614
7.5 | 0.593 | 0.01258 | 0.0662 | 47.1383
8 | 0.6478 | 0.01318 | 0.0684 | 49.1502
8.5 | 0.7021 | 0.01381 | 0.0709 | 50.84
9 | 0.7535 | 0.01459 | 0.0739 | 51.645
9.5 | 0.8072 | 0.01535 | 0.0768 | 52.5863
10 | 0.8576 | 0.01626 | 0.0804 | 52.7429
10.5 | 0.9043 | 0.01737 | 0.0846 | 52.061
11 | 0.9579 | 0.01834 | 0.0883 | 52.2301
11.5 | 1.008 | 0.01952 | 0.0926 | 51.6393
12 | 1.0531 | 0.021 | 0.0977 | 50.1476
12.5 | 1.0807 | 0.02331 | 0.1049 | 46.3621
13 | 1.0775 | 0.02716 | 0.1135 | 39.6723
13.5 | 1.0459 | 0.03291 | 0.1218 | 31.7806
14 | 1.0111 | 0.03975 | 0.1275 | 25.4365
14.5 | 0.9074 | 0.05306 | 0.1295 | 17.1014

## 137. Re 18M Mach 0.00 (1)
BIGFOIL.COM POLAR EXPORT
NACA67-118 a=0.8
NACA67-118 a=0.8 |  |  |  | Cl Max: | 1.386 | at alpha= | 14.5 | deg
JavaFoil+Calcfoil stall+Eppler ext transition |  |  |  | L/D Max: | 109.792 | at alpha= | 8.5 | deg
Re: | 18000000 |  |  | Cd Min: | 0.00576 | at alpha= | 0.5 | deg
Mach: | 0 |  |  | Cl=0 at alpha= | -0.83064 | deg
|  |  |  | @ Cl=0.1, Cd= | 0.0063161
|  |  |  | @ Cl=0.4, Cd= | 0.0066521
|  |  |  | @ Cl=0.6, Cd= | 0.007245
alpha (deg) | Cl | Cd | Cm | Cl/Cd
-20 | -1.046 | 0.08706 | 0.029 | -12.011
-19.5 | -1.067 | 0.08125 | 0.028 | -13.128
-19 | -1.171 | 0.03468 | 0.031 | -33.754
-18.5 | -1.197 | 0.02981 | 0.03 | -40.146
-18 | -1.216 | 0.02684 | 0.029 | -45.313
-17.5 | -1.233 | 0.02427 | 0.028 | -50.794
-17 | -1.247 | 0.02192 | 0.027 | -56.875
-16.5 | -1.257 | 0.02016 | 0.026 | -62.364
-16 | -1.264 | 0.01878 | 0.024 | -67.287
-15.5 | -1.265 | 0.01781 | 0.023 | -71.062
-15 | -1.264 | 0.01664 | 0.022 | -75.986
-14.5 | -1.259 | 0.0156 | 0.021 | -80.724
-14 | -1.25 | 0.01459 | 0.019 | -85.685
-13.5 | -1.237 | 0.01387 | 0.018 | -89.217
-13 | -1.22 | 0.01324 | 0.017 | -92.166
-12.5 | -1.199 | 0.01259 | 0.015 | -95.189
-12 | -1.174 | 0.01203 | 0.014 | -97.586
-11.5 | -1.145 | 0.0115 | 0.013 | -99.598
-11 | -1.112 | 0.01103 | 0.011 | -100.871
-10.5 | -1.076 | 0.01056 | 0.01 | -101.894
-10 | -1.037 | 0.0101 | 0.008 | -102.675
-9.5 | -0.993 | 0.00964 | 0.007 | -103.019
-9 | -0.947 | 0.00926 | 0.005 | -102.273
-8.5 | -0.898 | 0.0089 | 0.004 | -100.848
-8 | -0.847 | 0.00862 | 0.002 | -98.336
-7.5 | -0.795 | 0.00825 | 0.001 | -96.319
-7 | -0.741 | 0.00796 | 0 | -93.034
-6.5 | -0.685 | 0.00765 | -0.002 | -89.598
-6 | -0.628 | 0.00738 | -0.003 | -85.12
-5.5 | -0.571 | 0.00713 | -0.005 | -80.009
-5 | -0.512 | 0.00691 | -0.006 | -74.082
-4.5 | -0.452 | 0.00673 | -0.008 | -67.18
-4 | -0.392 | 0.00655 | -0.009 | -59.775
-3.5 | -0.331 | 0.00666 | -0.011 | -49.622
-3 | -0.269 | 0.00636 | -0.013 | -42.337
-2.5 | -0.208 | 0.00584 | -0.014 | -35.579
-2 | -0.146 | 0.0063 | -0.015 | -23.125
-1.5 | -0.084 | 0.00621 | -0.017 | -13.499
-1 | -0.021 | 0.0063 | -0.018 | -3.403
-0.5 | 0.041 | 0.00624 | -0.02 | 6.585
0 | 0.103 | 0.00632 | -0.022 | 16.353
0.5 | 0.166 | 0.00576 | -0.023 | 28.749
1 | 0.228 | 0.00592 | -0.025 | 38.445
1.5 | 0.29 | 0.00619 | -0.026 | 46.818
2 | 0.351 | 0.00662 | -0.028 | 52.999
2.5 | 0.412 | 0.00666 | -0.029 | 61.891
3 | 0.473 | 0.00674 | -0.031 | 70.248
3.5 | 0.534 | 0.00713 | -0.032 | 74.86
4 | 0.594 | 0.00722 | -0.034 | 82.209
4.5 | 0.654 | 0.00747 | -0.035 | 87.534
5 | 0.713 | 0.00773 | -0.036 | 92.148
5.5 | 0.771 | 0.00799 | -0.038 | 96.444
6 | 0.828 | 0.00825 | -0.039 | 100.33
6.5 | 0.883 | 0.00856 | -0.041 | 103.206
7 | 0.936 | 0.00887 | -0.042 | 105.561
7.5 | 0.988 | 0.00918 | -0.044 | 107.593
8 | 1.037 | 0.00953 | -0.045 | 108.862
8.5 | 1.084 | 0.00987 | -0.046 | 109.792
9 | 1.128 | 0.01057 | -0.048 | 106.658
9.5 | 1.169 | 0.01102 | -0.049 | 106.104
10 | 1.207 | 0.01148 | -0.051 | 105.154
10.5 | 1.242 | 0.01198 | -0.052 | 103.686
11 | 1.274 | 0.0125 | -0.053 | 101.921
11.5 | 1.301 | 0.01306 | -0.055 | 99.638
12 | 1.325 | 0.01369 | -0.056 | 96.788
12.5 | 1.345 | 0.01435 | -0.057 | 93.734
13 | 1.361 | 0.01497 | -0.058 | 90.909
13.5 | 1.373 | 0.01568 | -0.06 | 87.594
14 | 1.382 | 0.0164 | -0.061 | 84.23
14.5 | 1.386 | 0.01727 | -0.062 | 80.253
15 | 1.386 | 0.01815 | -0.063 | 76.4
15.5 | 1.383 | 0.01909 | -0.064 | 72.481
16 | 1.377 | 0.02017 | -0.066 | 68.277
16.5 | 1.367 | 0.02131 | -0.067 | 64.171
17 | 1.354 | 0.02277 | -0.068 | 59.456
17.5 | 1.338 | 0.02429 | -0.069 | 55.08
18 | 1.319 | 0.02605 | -0.07 | 50.629
18.5 | 1.298 | 0.02803 | -0.071 | 46.285
19 | 1.274 | 0.03028 | -0.071 | 42.075
19.5 | 1.249 | 0.03283 | -0.072 | 38.051

## 138. Re 18M Mach 0.00 (2)
BIGFOIL.COM POLAR EXPORT
NACA67-118 a=0.8
NACA67-118 a=0.8 |  |  |  | Cl Max: | 1.4989 | at alpha= | 19.5 | deg
XFOIL ncrit=9 |  |  |  | L/D Max: | 75.9569 | at alpha= | 10.5 | deg
Re: | 18000000 |  |  | Cd Min: | 0.0289 | at alpha= | 19.5 | deg
Mach: | 0 |  |  | Cl=0 at alpha= | -1.5251 | deg
|  |  |  | @ Cl=0.1, Cd= | 0.004491
|  |  |  | @ Cl=0.4, Cd= | 0.007379
|  |  |  | @ Cl=0.6, Cd= | 0.0089651
alpha (deg) | Cl | Cd | Cm | Cl/Cd
-20 | -1.4484 | 0.02569 | -0.0977 | -56.3799
-19.5 | -1.4234 | 0.02415 | -0.0959 | -58.94
-19 | -1.3975 | 0.02271 | -0.0941 | -61.5368
-18.5 | -1.3674 | 0.02152 | -0.0925 | -63.5409
-18 | -1.3406 | 0.02026 | -0.0903 | -66.1698
-17.5 | -1.3087 | 0.01921 | -0.0887 | -68.126
-17 | -1.2795 | 0.01808 | -0.0865 | -70.7688
-16.5 | -1.2454 | 0.01717 | -0.0849 | -72.5335
-16 | -1.2115 | 0.01629 | -0.0832 | -74.3708
-15.5 | -1.177 | 0.01546 | -0.0813 | -76.132
-15 | -1.1387 | 0.01479 | -0.08 | -76.9912
-14.5 | -1.1024 | 0.01409 | -0.0782 | -78.2399
-14 | -1.0639 | 0.01346 | -0.0767 | -79.0416
-13.5 | -1.0253 | 0.01283 | -0.0751 | -79.9143
-13 | -0.9877 | 0.0122 | -0.0733 | -80.959
-12.5 | -0.9457 | 0.0117 | -0.0721 | -80.8291
-12 | -0.9032 | 0.01122 | -0.071 | -80.4991
-11.5 | -0.863 | 0.0107 | -0.0694 | -80.6542
-11 | -0.8203 | 0.01024 | -0.0681 | -80.1074
-10.5 | -0.7761 | 0.00983 | -0.0671 | -78.9522
-10 | -0.733 | 0.00942 | -0.0658 | -77.8132
-9.5 | -0.6899 | 0.00901 | -0.0644 | -76.5705
-9 | -0.6443 | 0.00867 | -0.0634 | -74.3137
-8.5 | -0.6002 | 0.00829 | -0.0621 | -72.4005
-8 | -0.5561 | 0.00796 | -0.0608 | -69.8618
-7.5 | -0.5102 | 0.00765 | -0.0598 | -66.6928
-7 | -0.4643 | 0.00736 | -0.0587 | -63.0842
-6.5 | -0.4194 | 0.00707 | -0.0574 | -59.3211
-6 | -0.3723 | 0.00682 | -0.0564 | -54.5894
-5.5 | -0.3261 | 0.00657 | -0.0553 | -49.6347
-5 | -0.2798 | 0.00631 | -0.0541 | -44.3423
-4.5 | -0.2334 | 0.00605 | -0.0529 | -38.5785
-4 | -0.1897 | 0.00574 | -0.0511 | -33.0488
-3.5 | -0.1481 | 0.00541 | -0.0489 | -27.3752
-3 | -0.1099 | 0.0051 | -0.0459 | -21.549
-2.5 | -0.0717 | 0.00482 | -0.0428 | -14.8755
-2 | -0.0397 | 0.00465 | -0.0382 | -8.5376
-1.5 | 0.0021 | 0.00443 | -0.0358 | 0.47404
-1 | 0.0436 | 0.00431 | -0.0333 | 10.116
-0.5 | 0.063 | 0.00444 | -0.0263 | 14.1892
0 | 0.0885 | 0.00448 | -0.0206 | 19.7545
0.5 | 0.1304 | 0.00452 | -0.0183 | 28.8496
1 | 0.1552 | 0.0045 | -0.0123 | 34.4889
1.5 | 0.1547 | 0.00441 | -0.0008 | 35.0794
2 | 0.1632 | 0.00502 | 0.0085 | 32.51
2.5 | 0.1952 | 0.00543 | 0.0127 | 35.9484
3 | 0.2325 | 0.00578 | 0.0158 | 40.2249
3.5 | 0.2738 | 0.00615 | 0.0181 | 44.5203
4 | 0.3137 | 0.00652 | 0.0205 | 48.1135
4.5 | 0.3548 | 0.0069 | 0.0227 | 51.4203
5 | 0.3943 | 0.00733 | 0.0251 | 53.7926
5.5 | 0.4373 | 0.0077 | 0.0268 | 56.7922
6 | 0.4831 | 0.00802 | 0.0279 | 60.2369
6.5 | 0.5291 | 0.00834 | 0.029 | 63.4412
7 | 0.5718 | 0.00874 | 0.0306 | 65.4233
7.5 | 0.6169 | 0.0091 | 0.0317 | 67.7912
8 | 0.6633 | 0.00944 | 0.0326 | 70.2648
8.5 | 0.7082 | 0.00981 | 0.0337 | 72.1916
9 | 0.7501 | 0.01027 | 0.0353 | 73.038
9.5 | 0.7951 | 0.01066 | 0.0362 | 74.5872
10 | 0.8385 | 0.01112 | 0.0374 | 75.4047
10.5 | 0.8811 | 0.0116 | 0.0387 | 75.9569
11 | 0.9202 | 0.0122 | 0.0405 | 75.4262
11.5 | 0.9612 | 0.01276 | 0.0419 | 75.3292
12 | 1.0017 | 0.01335 | 0.0434 | 75.0337
12.5 | 1.0393 | 0.01401 | 0.0452 | 74.1827
13 | 1.0776 | 0.0147 | 0.0469 | 73.3061
13.5 | 1.1169 | 0.01537 | 0.0483 | 72.6675
14 | 1.1525 | 0.01617 | 0.0502 | 71.274
14.5 | 1.1907 | 0.0169 | 0.0516 | 70.4556
15 | 1.2293 | 0.01763 | 0.0528 | 69.7277
15.5 | 1.261 | 0.01867 | 0.055 | 67.5415
16 | 1.2946 | 0.01967 | 0.0567 | 65.816
16.5 | 1.3297 | 0.02061 | 0.0581 | 64.5172
17 | 1.3575 | 0.02192 | 0.0604 | 61.9297
17.5 | 1.3911 | 0.02297 | 0.0618 | 60.5616
18.5 | 1.4476 | 0.02568 | 0.0655 | 56.3707
19 | 1.4742 | 0.0272 | 0.0673 | 54.1985
19.5 | 1.4989 | 0.0289 | 0.069 | 51.8651

## 139. Re 18M Mach 0.10 (1)
BIGFOIL.COM POLAR EXPORT
NACA67-118 a=0.8
NACA67-118 a=0.8 |  |  |  | Cl Max: | 1.369 | at alpha= | 14.5 | deg
JavaFoil+Calcfoil stall+Eppler ext transition |  |  |  | L/D Max: | 109.012 | at alpha= | 8.5 | deg
Re: | 18000000 |  |  | Cd Min: | 0.00579 | at alpha= | 0.5 | deg
Mach: | 0.1 |  |  | Cl=0 at alpha= | -0.8254 | deg
|  |  |  | @ Cl=0.1, Cd= | 0.0063449
|  |  |  | @ Cl=0.4, Cd= | 0.0066571
|  |  |  | @ Cl=0.6, Cd= | 0.007263
alpha (deg) | Cl | Cd | Cm | Cl/Cd
-20 | -0.968 | 0.11175 | 0.026 | -8.664
-19.5 | -0.994 | 0.10232 | 0.026 | -9.719
-19 | -1.055 | 0.06815 | 0.028 | -15.475
-18.5 | -1.143 | 0.03425 | 0.03 | -33.362
-18 | -1.173 | 0.02882 | 0.029 | -40.693
-17.5 | -1.194 | 0.02567 | 0.028 | -46.524
-17 | -1.212 | 0.02331 | 0.027 | -52.007
-16.5 | -1.227 | 0.02115 | 0.026 | -58.05
-16 | -1.239 | 0.01939 | 0.025 | -63.896
-15.5 | -1.245 | 0.01831 | 0.023 | -67.96
-15 | -1.247 | 0.01703 | 0.022 | -73.211
-14.5 | -1.245 | 0.01593 | 0.021 | -78.16
-14 | -1.239 | 0.01485 | 0.019 | -83.448
-13.5 | -1.229 | 0.01409 | 0.018 | -87.202
-13 | -1.214 | 0.01343 | 0.017 | -90.339
-12.5 | -1.195 | 0.01276 | 0.015 | -93.61
-12 | -1.171 | 0.01219 | 0.014 | -96.099
-11.5 | -1.144 | 0.01166 | 0.013 | -98.074
-11 | -1.112 | 0.01114 | 0.011 | -99.89
-10.5 | -1.077 | 0.01066 | 0.01 | -101.041
-10 | -1.039 | 0.01019 | 0.008 | -101.948
-9.5 | -0.996 | 0.00972 | 0.007 | -102.397
-9 | -0.949 | 0.00939 | 0.005 | -101.074
-8.5 | -0.901 | 0.00897 | 0.004 | -100.419
-8 | -0.85 | 0.00865 | 0.002 | -98.296
-7.5 | -0.798 | 0.00833 | 0.001 | -95.842
-7 | -0.744 | 0.00801 | 0 | -92.8
-6.5 | -0.688 | 0.0077 | -0.002 | -89.352
-6 | -0.631 | 0.00743 | -0.003 | -85.005
-5.5 | -0.573 | 0.00718 | -0.005 | -79.79
-5 | -0.514 | 0.00697 | -0.006 | -73.751
-4.5 | -0.454 | 0.00674 | -0.008 | -67.36
-4 | -0.393 | 0.00655 | -0.01 | -60.031
-3.5 | -0.332 | 0.0067 | -0.011 | -49.571
-3 | -0.271 | 0.00605 | -0.013 | -44.733
-2.5 | -0.209 | 0.00585 | -0.014 | -35.679
-2 | -0.147 | 0.00632 | -0.016 | -23.188
-1.5 | -0.084 | 0.00624 | -0.017 | -13.496
-1 | -0.022 | 0.00631 | -0.019 | -3.415
-0.5 | 0.041 | 0.00627 | -0.02 | 6.586
0 | 0.104 | 0.00635 | -0.022 | 16.356
0.5 | 0.166 | 0.00579 | -0.023 | 28.756
1 | 0.229 | 0.00595 | -0.025 | 38.465
1.5 | 0.291 | 0.00622 | -0.026 | 46.852
2 | 0.352 | 0.00651 | -0.028 | 54.15
2.5 | 0.414 | 0.0067 | -0.029 | 61.784
3 | 0.475 | 0.00678 | -0.031 | 70.113
3.5 | 0.536 | 0.00714 | -0.032 | 75.153
4 | 0.597 | 0.00725 | -0.034 | 82.35
4.5 | 0.657 | 0.00751 | -0.035 | 87.404
5 | 0.716 | 0.00776 | -0.037 | 92.244
5.5 | 0.774 | 0.00803 | -0.038 | 96.475
6 | 0.832 | 0.0083 | -0.04 | 100.152
6.5 | 0.887 | 0.00864 | -0.041 | 102.676
7 | 0.94 | 0.00891 | -0.042 | 105.506
7.5 | 0.992 | 0.00925 | -0.044 | 107.186
8 | 1.041 | 0.00957 | -0.045 | 108.784
8.5 | 1.087 | 0.00997 | -0.047 | 109.012
9 | 1.131 | 0.01067 | -0.048 | 105.973
9.5 | 1.171 | 0.01114 | -0.049 | 105.143
10 | 1.209 | 0.0116 | -0.051 | 104.213
10.5 | 1.243 | 0.01211 | -0.052 | 102.608
11 | 1.273 | 0.01264 | -0.054 | 100.679
11.5 | 1.299 | 0.01323 | -0.055 | 98.178
12 | 1.321 | 0.01381 | -0.056 | 95.648
12.5 | 1.339 | 0.01456 | -0.057 | 91.943
13 | 1.353 | 0.01521 | -0.059 | 88.962
13.5 | 1.362 | 0.01593 | -0.06 | 85.543
14 | 1.368 | 0.01676 | -0.061 | 81.618
14.5 | 1.369 | 0.01762 | -0.062 | 77.686
15 | 1.366 | 0.01856 | -0.064 | 73.609
15.5 | 1.359 | 0.01962 | -0.065 | 69.276
16 | 1.348 | 0.02081 | -0.066 | 64.811
16.5 | 1.335 | 0.02198 | -0.067 | 60.732
17 | 1.317 | 0.02358 | -0.068 | 55.829
17.5 | 1.296 | 0.02534 | -0.069 | 51.139
18 | 1.272 | 0.02733 | -0.07 | 46.545
18.5 | 1.246 | 0.02962 | -0.071 | 42.055
19 | 1.217 | 0.03223 | -0.071 | 37.765
19.5 | 1.184 | 0.03653 | -0.072 | 32.417

## 140. Re 18M Mach 0.10 (2)
BIGFOIL.COM POLAR EXPORT
NACA67-118 a=0.8
NACA67-118 a=0.8 |  |  |  | Cl Max: | 1.5011 | at alpha= | 19.5 | deg
XFOIL ncrit=9 |  |  |  | L/D Max: | 74.6735 | at alpha= | 10.5 | deg
Re: | 18000000 |  |  | Cd Min: | 0.02992 | at alpha= | 19.5 | deg
Mach: | 0.1 |  |  | Cl=0 at alpha= | -1.5535 | deg
|  |  |  | @ Cl=0.1, Cd= | 0.0044879
|  |  |  | @ Cl=0.4, Cd= | 0.0074771
|  |  |  | @ Cl=0.6, Cd= | 0.0090559
alpha (deg) | Cl | Cd | Cm | Cl/Cd
-20 | -1.4514 | 0.02664 | -0.1016 | -54.482
-19.5 | -1.4278 | 0.02493 | -0.0997 | -57.2724
-19 | -1.3988 | 0.02354 | -0.098 | -59.4223
-18.5 | -1.3724 | 0.02212 | -0.0959 | -62.0434
-18 | -1.3407 | 0.02097 | -0.0942 | -63.9342
-17.5 | -1.3124 | 0.01973 | -0.092 | -66.518
-17 | -1.2795 | 0.01867 | -0.0902 | -68.5324
-16.5 | -1.2488 | 0.01759 | -0.088 | -70.9949
-16 | -1.2137 | 0.0167 | -0.0862 | -72.6766
-15.5 | -1.1809 | 0.01576 | -0.084 | -74.9302
-15 | -1.1427 | 0.01504 | -0.0824 | -75.9774
-14.5 | -1.1041 | 0.01437 | -0.0808 | -76.8337
-14 | -1.067 | 0.01368 | -0.079 | -77.9971
-13.5 | -1.0273 | 0.01305 | -0.0774 | -78.7203
-13 | -0.9882 | 0.01242 | -0.0757 | -79.5652
-12.5 | -0.9482 | 0.01185 | -0.074 | -80.0169
-12 | -0.9049 | 0.01137 | -0.0729 | -79.5866
-11.5 | -0.8626 | 0.01087 | -0.0715 | -79.356
-11 | -0.8217 | 0.01035 | -0.0698 | -79.3913
-10.5 | -0.7771 | 0.00994 | -0.0687 | -78.1791
-10 | -0.7325 | 0.00954 | -0.0675 | -76.782
-9.5 | -0.6903 | 0.0091 | -0.0659 | -75.8571
-9 | -0.6444 | 0.00875 | -0.0648 | -73.6457
-8.5 | -0.5995 | 0.00838 | -0.0636 | -71.5394
-8 | -0.5549 | 0.00804 | -0.0622 | -69.0174
-7.5 | -0.5095 | 0.00771 | -0.061 | -66.083
-7 | -0.4627 | 0.00743 | -0.06 | -62.2746
-6.5 | -0.4174 | 0.00713 | -0.0587 | -58.5414
-6 | -0.3706 | 0.00687 | -0.0576 | -53.9447
-5.5 | -0.3235 | 0.00662 | -0.0565 | -48.8671
-5 | -0.2776 | 0.00634 | -0.0552 | -43.7855
-4.5 | -0.2305 | 0.00609 | -0.0541 | -37.8489
-4 | -0.1869 | 0.00578 | -0.0523 | -32.3356
-3.5 | -0.1446 | 0.00544 | -0.0501 | -26.5809
-3 | -0.1059 | 0.00513 | -0.0471 | -20.6433
-2.5 | -0.0674 | 0.00484 | -0.044 | -13.9256
-2 | -0.0342 | 0.00464 | -0.0397 | -7.3707
-1.5 | 0.0041 | 0.00443 | -0.0364 | 0.92551
-1 | 0.0451 | 0.00429 | -0.0338 | 10.5128
0 | 0.089 | 0.00448 | -0.0207 | 19.8661
0.5 | 0.1307 | 0.00451 | -0.0183 | 28.98
1 | 0.1541 | 0.00449 | -0.012 | 34.3207
1.5 | 0.1535 | 0.0044 | -0.0003 | 34.8864
2 | 0.1607 | 0.00504 | 0.0093 | 31.8849
2.5 | 0.1929 | 0.00547 | 0.0135 | 35.2651
3 | 0.2299 | 0.00582 | 0.0167 | 39.5017
3.5 | 0.2707 | 0.0062 | 0.0191 | 43.6613
4 | 0.3115 | 0.00657 | 0.0214 | 47.4125
4.5 | 0.3531 | 0.00695 | 0.0236 | 50.8058
5 | 0.3918 | 0.00741 | 0.0262 | 52.8745
5.5 | 0.4358 | 0.00777 | 0.0278 | 56.0875
6 | 0.482 | 0.00809 | 0.0289 | 59.5797
6.5 | 0.5262 | 0.00845 | 0.0304 | 62.2722
7 | 0.5708 | 0.00882 | 0.0317 | 64.7166
7.5 | 0.6166 | 0.00919 | 0.0328 | 67.0947
8 | 0.6634 | 0.00952 | 0.0337 | 69.6849
8.5 | 0.7062 | 0.00996 | 0.0352 | 70.9036
9 | 0.7504 | 0.01038 | 0.0365 | 72.2929
9.5 | 0.7961 | 0.01077 | 0.0375 | 73.9183
10 | 0.8397 | 0.01125 | 0.0387 | 74.64
10.5 | 0.8804 | 0.01179 | 0.0404 | 74.6735
11 | 0.9211 | 0.01238 | 0.0421 | 74.4023
11.5 | 0.9631 | 0.01293 | 0.0435 | 74.4857
12 | 1.0015 | 0.0136 | 0.0454 | 73.6397
12.5 | 1.0412 | 0.01423 | 0.047 | 73.1694
13 | 1.0801 | 0.01493 | 0.0487 | 72.3443
13.5 | 1.1189 | 0.01564 | 0.0503 | 71.5409
14 | 1.1548 | 0.01648 | 0.0523 | 70.0728
14.5 | 1.194 | 0.0172 | 0.0537 | 69.4186
15 | 1.2315 | 0.01801 | 0.0553 | 68.3787
15.5 | 1.2638 | 0.01909 | 0.0575 | 66.2022
16 | 1.2985 | 0.02009 | 0.0592 | 64.6341
16.5 | 1.3303 | 0.02122 | 0.0612 | 62.6909
17 | 1.3621 | 0.02241 | 0.0631 | 60.7809
17.5 | 1.3925 | 0.02368 | 0.065 | 58.8049
18 | 1.4213 | 0.02507 | 0.067 | 56.6933
18.5 | 1.4486 | 0.02657 | 0.069 | 54.5201
19 | 1.4786 | 0.028 | 0.0705 | 52.8071
19.5 | 1.5011 | 0.02992 | 0.0725 | 50.1705

## 141. Re 18M Mach 0.25 (1)
BIGFOIL.COM POLAR EXPORT
NACA67-118 a=0.8
NACA67-118 a=0.8 |  |  |  | Cl Max: | 1.284 | at alpha= | 12.5 | deg
JavaFoil+Calcfoil stall+Eppler ext transition |  |  |  | L/D Max: | 105.732 | at alpha= | 8.5 | deg
Re: | 18000000 |  |  | Cd Min: | 0.00609 | at alpha= | 1.5 | deg
Mach: | 0.25 |  |  | Cl=0 at alpha= | -0.82812 | deg
|  |  |  | @ Cl=0.1, Cd= | 0.0064125
|  |  |  | @ Cl=0.4, Cd= | 0.0066491
|  |  |  | @ Cl=0.6, Cd= | 0.0074452
alpha (deg) | Cl | Cd | Cm | Cl/Cd
-18 | -0.711 | 0.12594 | 0.02 | -5.644
-17.5 | -0.761 | 0.11587 | 0.019 | -6.57
-17 | -0.812 | 0.10315 | 0.02 | -7.87
-16.5 | -0.876 | 0.0784 | 0.021 | -11.17
-16 | -1.01 | 0.02909 | 0.024 | -34.712
-15.5 | -1.057 | 0.02376 | 0.024 | -44.469
-15 | -1.093 | 0.02077 | 0.022 | -52.605
-14.5 | -1.12 | 0.01895 | 0.021 | -59.091
-14 | -1.139 | 0.01731 | 0.02 | -65.838
-13.5 | -1.152 | 0.01562 | 0.019 | -73.775
-13 | -1.156 | 0.01482 | 0.017 | -78.023
-12.5 | -1.153 | 0.01396 | 0.016 | -82.603
-12 | -1.144 | 0.01313 | 0.014 | -87.082
-11.5 | -1.128 | 0.01247 | 0.013 | -90.455
-11 | -1.106 | 0.01186 | 0.011 | -93.223
-10.5 | -1.078 | 0.01134 | 0.01 | -95.102
-10 | -1.045 | 0.0108 | 0.009 | -96.744
-9.5 | -1.006 | 0.01026 | 0.007 | -98.08
-9 | -0.962 | 0.00983 | 0.006 | -97.868
-8.5 | -0.916 | 0.0094 | 0.004 | -97.372
-8 | -0.866 | 0.00901 | 0.003 | -96.078
-7.5 | -0.814 | 0.00866 | 0.001 | -94.029
-7 | -0.76 | 0.0083 | 0 | -91.528
-6.5 | -0.704 | 0.00797 | -0.002 | -88.367
-6 | -0.646 | 0.00765 | -0.004 | -84.429
-5.5 | -0.587 | 0.00739 | -0.005 | -79.512
-5 | -0.527 | 0.00714 | -0.007 | -73.846
-4.5 | -0.466 | 0.00691 | -0.008 | -67.412
-4 | -0.404 | 0.00674 | -0.01 | -59.917
-3.5 | -0.341 | 0.00684 | -0.011 | -49.863
-3 | -0.278 | 0.00638 | -0.013 | -43.526
-2.5 | -0.214 | 0.00634 | -0.014 | -33.762
-2 | -0.15 | 0.00643 | -0.016 | -23.395
-1.5 | -0.087 | 0.00633 | -0.018 | -13.67
-1 | -0.022 | 0.00643 | -0.019 | -3.439
-0.5 | 0.042 | 0.00635 | -0.021 | 6.672
0 | 0.107 | 0.00642 | -0.022 | 16.594
0.5 | 0.171 | 0.00644 | -0.024 | 26.509
1 | 0.235 | 0.00658 | -0.025 | 35.707
1.5 | 0.299 | 0.00609 | -0.027 | 49.086
2 | 0.362 | 0.00645 | -0.028 | 56.06
2.5 | 0.425 | 0.00678 | -0.03 | 62.715
3 | 0.488 | 0.00695 | -0.032 | 70.217
3.5 | 0.55 | 0.0073 | -0.033 | 75.355
4 | 0.612 | 0.00748 | -0.035 | 81.852
4.5 | 0.673 | 0.00774 | -0.036 | 87.038
5 | 0.734 | 0.00802 | -0.038 | 91.452
5.5 | 0.794 | 0.00828 | -0.039 | 95.845
6 | 0.852 | 0.00861 | -0.041 | 98.954
6.5 | 0.907 | 0.00895 | -0.042 | 101.413
7 | 0.961 | 0.00927 | -0.044 | 103.629
7.5 | 1.012 | 0.00966 | -0.045 | 104.683
8 | 1.059 | 0.01003 | -0.046 | 105.576
8.5 | 1.104 | 0.01044 | -0.048 | 105.732
9 | 1.144 | 0.01124 | -0.049 | 101.844
9.5 | 1.181 | 0.0118 | -0.051 | 100.081
10 | 1.212 | 0.01234 | -0.052 | 98.238
10.5 | 1.239 | 0.0129 | -0.054 | 95.985
11 | 1.259 | 0.01356 | -0.055 | 92.84
11.5 | 1.274 | 0.01423 | -0.056 | 89.538
12 | 1.282 | 0.01503 | -0.058 | 85.306
12.5 | 1.284 | 0.01581 | -0.059 | 81.177
13 | 1.278 | 0.01682 | -0.06 | 75.978
13.5 | 1.266 | 0.01771 | -0.061 | 71.493
14 | 1.247 | 0.01882 | -0.063 | 66.227
14.5 | 1.22 | 0.02023 | -0.064 | 60.311
15 | 1.186 | 0.02173 | -0.065 | 54.597
15.5 | 1.144 | 0.02413 | -0.066 | 47.417
16 | 1.096 | 0.02688 | -0.067 | 40.758
16.5 | 1.041 | 0.03018 | -0.067 | 34.498
17 | 0.954 | 0.04429 | -0.065 | 21.542
17.5 | 0.833 | 0.08923 | -0.057 | 9.338

## 142. Re 18M Mach 0.25 (2)
BIGFOIL.COM POLAR EXPORT
NACA67-118 a=0.8
NACA67-118 a=0.8 |  |  |  | Cl Max: | 1.5201 | at alpha= | 20 | deg
XFOIL ncrit=9 |  |  |  | L/D Max: | 70 | at alpha= | 10 | deg
Re: | 18000000 |  |  | Cd Min: | 0.03992 | at alpha= | 20 | deg
Mach: | 0.25 |  |  | Cl=0 at alpha= | -1.8823 | deg
|  |  |  | @ Cl=0.1, Cd= | 0.0044128
|  |  |  | @ Cl=0.4, Cd= | 0.0079428
|  |  |  | @ Cl=0.6, Cd= | 0.0096361
alpha (deg) | Cl | Cd | Cm | Cl/Cd
-20 | -1.4482 | 0.03378 | -0.1243 | -42.8715
-19.5 | -1.4291 | 0.03108 | -0.122 | -45.9813
-19 | -1.4085 | 0.02863 | -0.1193 | -49.1966
-18.5 | -1.3857 | 0.02646 | -0.1164 | -52.3696
-18 | -1.3583 | 0.02465 | -0.1137 | -55.1034
-17.5 | -1.3279 | 0.02303 | -0.111 | -57.6596
-17 | -1.2982 | 0.02148 | -0.108 | -60.4376
-16.5 | -1.2629 | 0.02024 | -0.1055 | -62.3962
-16 | -1.2296 | 0.01898 | -0.1027 | -64.784
-15.5 | -1.1937 | 0.01787 | -0.1 | -66.7991
-15 | -1.1594 | 0.01677 | -0.097 | -69.1354
-14.5 | -1.1202 | 0.01587 | -0.0946 | -70.586
-14 | -1.0828 | 0.01498 | -0.0919 | -72.283
-13.5 | -1.0401 | 0.01427 | -0.0898 | -72.8872
-13 | -0.9985 | 0.01356 | -0.0876 | -73.6357
-12.5 | -0.9573 | 0.01284 | -0.0854 | -74.5561
-12 | -0.9134 | 0.01222 | -0.0834 | -74.7463
-11.5 | -0.8701 | 0.01164 | -0.0814 | -74.7509
-11 | -0.8251 | 0.01111 | -0.0797 | -74.2664
-10.5 | -0.7804 | 0.01057 | -0.0779 | -73.8316
-10 | -0.7349 | 0.01011 | -0.0762 | -72.6904
-9.5 | -0.6892 | 0.00966 | -0.0745 | -71.3458
-9 | -0.6428 | 0.00923 | -0.0729 | -69.6425
-8.5 | -0.5966 | 0.00882 | -0.0713 | -67.6417
-8 | -0.5507 | 0.00845 | -0.0697 | -65.1716
-7.5 | -0.5032 | 0.00809 | -0.0683 | -62.2002
-7 | -0.4548 | 0.00778 | -0.0671 | -58.4576
-6.5 | -0.409 | 0.00744 | -0.0654 | -54.9731
-6 | -0.3597 | 0.00717 | -0.0643 | -50.1674
-5.5 | -0.3113 | 0.00688 | -0.0631 | -45.2471
-5 | -0.2641 | 0.00658 | -0.0617 | -40.1368
-4 | -0.1704 | 0.00598 | -0.0586 | -28.495
-3.5 | -0.1273 | 0.00561 | -0.0562 | -22.6916
-3 | -0.0857 | 0.00527 | -0.0536 | -16.2619
-2.5 | -0.0454 | 0.00498 | -0.0506 | -9.1165
-2 | -0.0064 | 0.00468 | -0.0472 | -1.3675
-1.5 | 0.0208 | 0.00444 | -0.0412 | 4.6847
-1 | 0.0559 | 0.00422 | -0.0369 | 13.2464
-0.5 | 0.0722 | 0.00424 | -0.0288 | 17.0283
0 | 0.0926 | 0.00442 | -0.0215 | 20.9502
1 | 0.1442 | 0.00437 | -0.009 | 32.9977
2 | 0.1502 | 0.00511 | 0.0128 | 29.3933
3 | 0.215 | 0.00608 | 0.0217 | 35.3618
3.5 | 0.2569 | 0.0065 | 0.0242 | 39.5231
4 | 0.2981 | 0.0069 | 0.0267 | 43.2029
4.5 | 0.3401 | 0.00732 | 0.0291 | 46.4617
5 | 0.3823 | 0.00776 | 0.0314 | 49.2655
5.5 | 0.4249 | 0.0082 | 0.0336 | 51.8171
6 | 0.4719 | 0.00856 | 0.035 | 55.1285
6.5 | 0.5198 | 0.00891 | 0.0362 | 58.3389
7 | 0.5653 | 0.00932 | 0.0378 | 60.6545
7.5 | 0.6114 | 0.00974 | 0.0393 | 62.7721
8 | 0.6597 | 0.01012 | 0.0404 | 65.1877
8.5 | 0.7066 | 0.01055 | 0.0418 | 66.9763
9 | 0.7511 | 0.01105 | 0.0435 | 67.9729
9.5 | 0.7975 | 0.01152 | 0.0449 | 69.2274
10 | 0.8428 | 0.01204 | 0.0465 | 70
10.5 | 0.8852 | 0.01269 | 0.0486 | 69.7557
11 | 0.9251 | 0.01343 | 0.051 | 68.8831
11.5 | 0.9688 | 0.01405 | 0.0528 | 68.9537
12 | 1.0107 | 0.01476 | 0.0548 | 68.4756
12.5 | 1.0501 | 0.01557 | 0.0572 | 67.4438
13 | 1.0922 | 0.01633 | 0.0591 | 66.883
13.5 | 1.1332 | 0.01714 | 0.0612 | 66.1144
14 | 1.1682 | 0.01822 | 0.0641 | 64.1164
14.5 | 1.2078 | 0.01918 | 0.0663 | 62.9718
15 | 1.246 | 0.0202 | 0.0685 | 61.6832
15.5 | 1.2793 | 0.0215 | 0.0714 | 59.5023
16 | 1.3122 | 0.02289 | 0.0741 | 57.3263
16.5 | 1.3481 | 0.02419 | 0.0764 | 55.7296
17 | 1.3785 | 0.0258 | 0.0791 | 53.4302
17.5 | 1.4101 | 0.02743 | 0.0816 | 51.4072
18 | 1.4352 | 0.02949 | 0.0844 | 48.6673
18.5 | 1.4604 | 0.03164 | 0.0871 | 46.1568
19 | 1.483 | 0.03406 | 0.0896 | 43.5408
19.5 | 1.5039 | 0.03676 | 0.0919 | 40.9113
20 | 1.5201 | 0.03992 | 0.094 | 38.0787

## 143. Re 18M Mach 0.50 (1)
BIGFOIL.COM POLAR EXPORT
NACA67-118 a=0.8
NACA67-118 a=0.8 |  |  |  | Cl Max: | 1.175 | at alpha= | 20 | deg
JavaFoil+Calcfoil stall+Eppler ext transition |  |  |  | L/D Max: | 93.486 | at alpha= | 6.5 | deg
Re: | 18000000 |  |  | Cd Min: | 0.00675 | at alpha= | -1.5 | deg
Mach: | 0.5 |  |  | Cl=0 at alpha= | -0.82639 | deg
|  |  |  | @ Cl=0.1, Cd= | 0.0068326
|  |  |  | @ Cl=0.4, Cd= | 0.0070517
|  |  |  | @ Cl=0.6, Cd= | 0.0079952
alpha (deg) | Cl | Cd | Cm | Cl/Cd
-20 | -1.085 | 0.18971 | 0.025 | -5.718
-19.5 | -1.056 | 0.18659 | 0.024 | -5.66
-19 | -1.031 | 0.1683 | 0.024 | -6.129
-18.5 | -1.001 | 0.16443 | 0.022 | -6.09
-18 | -0.973 | 0.15946 | 0.021 | -6.1
-17.5 | -0.944 | 0.15818 | 0.02 | -5.966
-17 | -0.918 | 0.14218 | 0.019 | -6.454
-16.5 | -0.889 | 0.13729 | 0.018 | -6.475
-16 | -0.86 | 0.13087 | 0.017 | -6.57
-15.5 | -0.831 | 0.12069 | 0.016 | -6.887
-15 | -0.804 | 0.11212 | 0.015 | -7.17
-14.5 | -0.777 | 0.10375 | 0.014 | -7.494
-14 | -0.746 | 0.10836 | 0.012 | -6.888
-13.5 | -0.727 | 0.08559 | 0.013 | -8.49
-13 | -0.812 | 0.02406 | 0.019 | -33.767
-12.5 | -0.791 | 0.0193 | 0.017 | -40.974
-12 | -0.634 | 0.08282 | 0.009 | -7.66
-11.5 | -0.609 | 0.07356 | 0.008 | -8.277
-11 | -0.69 | 0.018 | 0.013 | -38.313
-10.5 | -0.662 | 0.01555 | 0.011 | -42.57
-10 | -0.526 | 0.06145 | 0.006 | -8.559
-9.5 | -0.595 | 0.01472 | 0.008 | -40.416
-9 | -0.863 | 0.01295 | 0.006 | -66.619
-8.5 | -0.899 | 0.01192 | 0.005 | -75.419
-8 | -0.889 | 0.01111 | 0.003 | -80.025
-7.5 | -0.859 | 0.01046 | 0.001 | -82.062
-7 | -0.816 | 0.00984 | -0.001 | -82.916
-6.5 | -0.764 | 0.00933 | -0.002 | -81.944
-6 | -0.707 | 0.0089 | -0.004 | -79.417
-5.5 | -0.646 | 0.00846 | -0.006 | -76.422
-5 | -0.582 | 0.00785 | -0.007 | -74.11
-4.5 | -0.516 | 0.00753 | -0.009 | -68.456
-4 | -0.448 | 0.00712 | -0.011 | -62.909
-3.5 | -0.379 | 0.00713 | -0.013 | -53.059
-3 | -0.309 | 0.00719 | -0.014 | -42.926
-2.5 | -0.238 | 0.00676 | -0.016 | -35.223
-2 | -0.167 | 0.00678 | -0.018 | -24.667
-1.5 | -0.096 | 0.00675 | -0.019 | -14.264
-1 | -0.025 | 0.00691 | -0.021 | -3.561
-0.5 | 0.047 | 0.00684 | -0.023 | 6.897
0 | 0.119 | 0.00683 | -0.025 | 17.387
0.5 | 0.19 | 0.00697 | -0.026 | 27.291
1 | 0.262 | 0.00712 | -0.028 | 36.766
1.5 | 0.333 | 0.00709 | -0.03 | 46.995
2 | 0.403 | 0.00705 | -0.032 | 57.104
2.5 | 0.473 | 0.00736 | -0.033 | 64.187
3 | 0.542 | 0.00739 | -0.035 | 73.414
3.5 | 0.611 | 0.00811 | -0.037 | 75.384
4 | 0.679 | 0.00846 | -0.039 | 80.218
4.5 | 0.746 | 0.00886 | -0.04 | 84.209
5 | 0.811 | 0.00922 | -0.042 | 87.972
5.5 | 0.875 | 0.00964 | -0.044 | 90.717
6 | 0.934 | 0.0101 | -0.045 | 92.467
6.5 | 0.987 | 0.01056 | -0.047 | 93.486
7 | 1.032 | 0.01114 | -0.048 | 92.609
7.5 | 1.065 | 0.0117 | -0.05 | 91.04
8 | 1.079 | 0.01291 | -0.052 | 83.532
8.5 | 1.056 | 0.01401 | -0.053 | 75.352
9 | 0.9 | 0.01553 | -0.055 | 57.928
9.5 | 0.705 | 0.01785 | -0.056 | 39.476
10 | 0.736 | 0.01879 | -0.057 | 39.161
10.5 | 0.641 | 0.0725 | -0.031 | 8.843
11 | 0.807 | 0.01833 | -0.061 | 44.011
11.5 | 0.829 | 0.02275 | -0.062 | 36.433
12 | 0.729 | 0.0803 | -0.038 | 9.081
12.5 | 0.905 | 0.02044 | -0.065 | 44.267
13 | 0.931 | 0.02369 | -0.066 | 39.31
13.5 | 0.837 | 0.07559 | -0.05 | 11.069
14 | 0.859 | 0.08441 | -0.05 | 10.179
14.5 | 0.871 | 0.10338 | -0.044 | 8.427
15 | 0.894 | 0.11964 | -0.042 | 7.469
15.5 | 0.923 | 0.12446 | -0.044 | 7.417
16 | 0.952 | 0.13207 | -0.046 | 7.208
16.5 | 0.982 | 0.13496 | -0.048 | 7.276
17 | 1.007 | 0.14847 | -0.048 | 6.78
17.5 | 1.036 | 0.15404 | -0.05 | 6.722
18 | 1.064 | 0.16123 | -0.051 | 6.597
18.5 | 1.094 | 0.16686 | -0.053 | 6.555
19 | 1.118 | 0.18902 | -0.053 | 5.916
19.5 | 1.146 | 0.19936 | -0.054 | 5.75
20 | 1.175 | 0.20148 | -0.056 | 5.831

## 144. Re 18M Mach 0.50 (2)
BIGFOIL.COM POLAR EXPORT
NACA67-118 a=0.8
NACA67-118 a=0.8 |  |  |  | Cl Max: | 1.0894 | at alpha= | 12.5 | deg
XFOIL ncrit=9 |  |  |  | L/D Max: | 53.8502 | at alpha= | 9.5 | deg
Re: | 18000000 |  |  | Cd Min: | 0.02289 | at alpha= | 12.5 | deg
Mach: | 0.5 |  |  | Cl=0 at alpha= | -99 | deg
|  |  |  | @ Cl=0.1, Cd= | 0.00386
|  |  |  | @ Cl=0.4, Cd= | 0.010316
|  |  |  | @ Cl=0.6, Cd= | 0.012368
alpha (deg) | Cl | Cd | Cm | Cl/Cd
0 | 0.1271 | 0.00386 | -0.029 | 32.9275
0.5 | 0.1129 | 0.00411 | -0.0124 | 27.4696
1 | 0.105 | 0.00421 | 0.0024 | 24.9406
1.5 | 0.1024 | 0.00471 | 0.0158 | 21.741
2 | 0.1188 | 0.00552 | 0.0249 | 21.5217
2.5 | 0.1217 | 0.00665 | 0.0363 | 18.3008
3 | 0.1578 | 0.00733 | 0.0412 | 21.528
3.5 | 0.1985 | 0.00795 | 0.0452 | 24.9686
4 | 0.2471 | 0.00844 | 0.0478 | 29.2773
4.5 | 0.2911 | 0.00904 | 0.0512 | 32.2013
5 | 0.3364 | 0.00964 | 0.0544 | 34.8963
5.5 | 0.3868 | 0.01017 | 0.0568 | 38.0334
6 | 0.4375 | 0.01073 | 0.0591 | 40.7735
6.5 | 0.4915 | 0.01123 | 0.0611 | 43.7667
7 | 0.5462 | 0.01173 | 0.063 | 46.5644
7.5 | 0.5984 | 0.01235 | 0.0655 | 48.4534
8 | 0.6522 | 0.01297 | 0.0679 | 50.2853
8.5 | 0.7073 | 0.01358 | 0.0703 | 52.0839
9 | 0.7594 | 0.01432 | 0.0732 | 53.0307
9.5 | 0.8126 | 0.01509 | 0.0763 | 53.8502
10 | 0.8625 | 0.01602 | 0.0799 | 53.839
10.5 | 0.9104 | 0.01708 | 0.084 | 53.3021
11 | 0.9638 | 0.01804 | 0.0877 | 53.4257
11.5 | 1.0161 | 0.01914 | 0.0919 | 53.0878
12 | 1.0608 | 0.02063 | 0.0972 | 51.4203
12.5 | 1.0894 | 0.02289 | 0.1043 | 47.5928

## 145. Re 20M Mach 0.00 (1)
BIGFOIL.COM POLAR EXPORT
NACA67-118 a=0.8
NACA67-118 a=0.8 |  |  |  | Cl Max: | 1.387 | at alpha= | 15 | deg
JavaFoil+Calcfoil stall+Eppler ext transition |  |  |  | L/D Max: | 111.633 | at alpha= | 8.5 | deg
Re: | 20000000 |  |  | Cd Min: | 0.00592 | at alpha= | 0.5 | deg
Mach: | 0 |  |  | Cl=0 at alpha= | -0.83064 | deg
|  |  |  | @ Cl=0.1, Cd= | 0.0064661
|  |  |  | @ Cl=0.4, Cd= | 0.0068629
|  |  |  | @ Cl=0.6, Cd= | 0.007344
alpha (deg) | Cl | Cd | Cm | Cl/Cd
-20 | -1.047 | 0.08563 | 0.029 | -12.231
-19.5 | -1.078 | 0.07323 | 0.029 | -14.719
-19 | -1.172 | 0.03413 | 0.031 | -34.331
-18.5 | -1.199 | 0.02878 | 0.03 | -41.659
-18 | -1.218 | 0.02606 | 0.029 | -46.73
-17.5 | -1.234 | 0.02365 | 0.028 | -52.176
-17 | -1.248 | 0.02161 | 0.027 | -57.735
-16.5 | -1.258 | 0.01983 | 0.026 | -63.431
-16 | -1.265 | 0.01837 | 0.024 | -68.853
-15.5 | -1.266 | 0.01765 | 0.023 | -71.72
-15 | -1.265 | 0.01628 | 0.022 | -77.7
-14.5 | -1.26 | 0.0153 | 0.021 | -82.365
-14 | -1.251 | 0.01435 | 0.019 | -87.173
-13.5 | -1.238 | 0.01358 | 0.018 | -91.149
-13 | -1.22 | 0.01297 | 0.017 | -94.127
-12.5 | -1.199 | 0.01236 | 0.015 | -97.028
-12 | -1.174 | 0.01181 | 0.014 | -99.469
-11.5 | -1.145 | 0.01128 | 0.013 | -101.528
-11 | -1.113 | 0.0108 | 0.011 | -103.025
-10.5 | -1.077 | 0.01037 | 0.01 | -103.846
-10 | -1.038 | 0.00992 | 0.008 | -104.631
-9.5 | -0.994 | 0.00947 | 0.007 | -104.926
-9 | -0.947 | 0.00915 | 0.005 | -103.512
-8.5 | -0.898 | 0.00878 | 0.004 | -102.324
-8 | -0.848 | 0.00844 | 0.002 | -100.423
-7.5 | -0.795 | 0.00813 | 0.001 | -97.867
-7 | -0.741 | 0.00784 | 0 | -94.544
-6.5 | -0.686 | 0.00753 | -0.002 | -91.03
-6 | -0.629 | 0.00728 | -0.003 | -86.412
-5.5 | -0.571 | 0.00707 | -0.005 | -80.714
-5 | -0.512 | 0.00684 | -0.006 | -74.888
-4.5 | -0.452 | 0.00685 | -0.008 | -66.058
-4 | -0.392 | 0.0068 | -0.009 | -57.613
-3.5 | -0.331 | 0.00675 | -0.011 | -49.034
-3 | -0.269 | 0.00638 | -0.012 | -42.24
-2.5 | -0.208 | 0.00647 | -0.014 | -32.128
-2 | -0.146 | 0.00649 | -0.015 | -22.47
-1.5 | -0.084 | 0.00647 | -0.017 | -12.961
-1 | -0.021 | 0.00638 | -0.019 | -3.359
-0.5 | 0.041 | 0.00639 | -0.02 | 6.433
0 | 0.103 | 0.00647 | -0.022 | 15.968
0.5 | 0.166 | 0.00592 | -0.023 | 27.965
1 | 0.228 | 0.00621 | -0.025 | 36.712
1.5 | 0.29 | 0.00635 | -0.026 | 45.69
2 | 0.351 | 0.00663 | -0.028 | 52.914
2.5 | 0.412 | 0.00692 | -0.029 | 59.593
3 | 0.473 | 0.00685 | -0.031 | 69.075
3.5 | 0.534 | 0.00713 | -0.032 | 74.898
4 | 0.594 | 0.00734 | -0.034 | 80.981
4.5 | 0.654 | 0.00738 | -0.035 | 88.535
5 | 0.713 | 0.00765 | -0.036 | 93.216
5.5 | 0.771 | 0.00787 | -0.038 | 98.012
6 | 0.828 | 0.00816 | -0.039 | 101.557
6.5 | 0.883 | 0.00842 | -0.041 | 104.854
7 | 0.937 | 0.00871 | -0.042 | 107.563
7.5 | 0.988 | 0.00905 | -0.044 | 109.149
8 | 1.037 | 0.00937 | -0.045 | 110.7
8.5 | 1.084 | 0.00971 | -0.046 | 111.633
9 | 1.128 | 0.01038 | -0.048 | 108.752
9.5 | 1.17 | 0.01084 | -0.049 | 107.923
10 | 1.208 | 0.01128 | -0.051 | 107.127
10.5 | 1.243 | 0.01176 | -0.052 | 105.639
11 | 1.274 | 0.01227 | -0.053 | 103.839
11.5 | 1.302 | 0.01283 | -0.055 | 101.444
12 | 1.325 | 0.01345 | -0.056 | 98.564
12.5 | 1.345 | 0.01409 | -0.057 | 95.502
13 | 1.362 | 0.01467 | -0.058 | 92.796
13.5 | 1.374 | 0.01537 | -0.06 | 89.392
14 | 1.382 | 0.01615 | -0.061 | 85.586
14.5 | 1.386 | 0.01694 | -0.062 | 81.822
15 | 1.387 | 0.01779 | -0.063 | 77.983
15.5 | 1.384 | 0.01883 | -0.065 | 73.508
16 | 1.378 | 0.01977 | -0.066 | 69.678
16.5 | 1.368 | 0.02088 | -0.067 | 65.527
17 | 1.355 | 0.02225 | -0.068 | 60.889
17.5 | 1.339 | 0.02369 | -0.069 | 56.503
18 | 1.32 | 0.02539 | -0.07 | 51.992
18.5 | 1.299 | 0.02734 | -0.071 | 47.506
19 | 1.276 | 0.02951 | -0.072 | 43.224
19.5 | 1.249 | 0.03247 | -0.072 | 38.477
20 | 1.222 | 0.03557 | -0.073 | 34.366

## 146. Re 20M Mach 0.00 (2)
BIGFOIL.COM POLAR EXPORT
NACA67-118 a=0.8
NACA67-118 a=0.8 |  |  |  | Cl Max: | 1.5334 | at alpha= | 20 | deg
XFOIL ncrit=9 |  |  |  | L/D Max: | 77.6337 | at alpha= | 10.5 | deg
Re: | 20000000 |  |  | Cd Min: | 0.02999 | at alpha= | 20 | deg
Mach: | 0 |  |  | Cl=0 at alpha= | -1.5096 | deg
|  |  |  | @ Cl=0.1, Cd= | 0.004817
|  |  |  | @ Cl=0.4, Cd= | 0.0072223
|  |  |  | @ Cl=0.6, Cd= | 0.0087667
alpha (deg) | Cl | Cd | Cm | Cl/Cd
-20 | -1.46 | 0.02501 | -0.0966 | -58.3766
-19.5 | -1.4321 | 0.02363 | -0.0951 | -60.6052
-19 | -1.4061 | 0.02223 | -0.0932 | -63.2524
-18.5 | -1.3758 | 0.02107 | -0.0916 | -65.2966
-18 | -1.3467 | 0.01992 | -0.0897 | -67.6054
-17.5 | -1.3146 | 0.01888 | -0.088 | -69.6292
-17 | -1.2852 | 0.01777 | -0.0859 | -72.3241
-16.5 | -1.2504 | 0.0169 | -0.0843 | -73.9882
-16 | -1.2184 | 0.01597 | -0.0823 | -76.293
-15.5 | -1.1827 | 0.01519 | -0.0806 | -77.8604
-15 | -1.145 | 0.01451 | -0.0791 | -78.9111
-14.5 | -1.1091 | 0.01382 | -0.0773 | -80.2533
-14 | -1.0689 | 0.01324 | -0.076 | -80.7326
-13.5 | -1.0302 | 0.01262 | -0.0744 | -81.6323
-13 | -0.9923 | 0.012 | -0.0726 | -82.6917
-12.5 | -0.9503 | 0.01149 | -0.0714 | -82.7067
-12 | -0.9081 | 0.01101 | -0.0702 | -82.4796
-11.5 | -0.8674 | 0.01052 | -0.0687 | -82.4525
-11 | -0.8244 | 0.01007 | -0.0675 | -81.8669
-10.5 | -0.7806 | 0.00965 | -0.0663 | -80.8912
-10 | -0.7382 | 0.00924 | -0.0649 | -79.8918
-9.5 | -0.6939 | 0.00886 | -0.0637 | -78.3183
-9 | -0.6485 | 0.00852 | -0.0627 | -76.115
-8.5 | -0.6054 | 0.00814 | -0.0612 | -74.3735
-8 | -0.56 | 0.00783 | -0.0601 | -71.5198
-7.5 | -0.5145 | 0.00752 | -0.059 | -68.4176
-7 | -0.4689 | 0.00724 | -0.0578 | -64.7652
-6.5 | -0.4234 | 0.00695 | -0.0566 | -60.9209
-6 | -0.376 | 0.0067 | -0.0557 | -56.1194
-5.5 | -0.3303 | 0.00643 | -0.0545 | -51.3686
-5 | -0.2834 | 0.00618 | -0.0534 | -45.8576
-4.5 | -0.2374 | 0.00592 | -0.0521 | -40.1014
-4 | -0.1927 | 0.00564 | -0.0505 | -34.1667
-3.5 | -0.1507 | 0.00535 | -0.0484 | -28.1682
-3 | -0.1116 | 0.00506 | -0.0455 | -22.0553
-2.5 | -0.0731 | 0.00479 | -0.0425 | -15.261
-2 | -0.0408 | 0.00465 | -0.0379 | -8.7742
-1.5 | 0.0008 | 0.00447 | -0.0355 | 0.17897
-1 | 0.0378 | 0.00464 | -0.0321 | 8.1466
-0.5 | 0.0602 | 0.0048 | -0.0257 | 12.5417
1 | 0.1539 | 0.00484 | -0.012 | 31.7975
1.5 | 0.154 | 0.00479 | -0.0006 | 32.1503
2 | 0.1634 | 0.00508 | 0.0084 | 32.1654
2.5 | 0.1952 | 0.00541 | 0.0127 | 36.0813
3 | 0.2339 | 0.00576 | 0.0155 | 40.6076
3.5 | 0.2743 | 0.00608 | 0.018 | 45.1151
4 | 0.3174 | 0.00642 | 0.0198 | 49.4393
4.5 | 0.3576 | 0.00681 | 0.0222 | 52.511
5 | 0.3986 | 0.00721 | 0.0243 | 55.2843
5.5 | 0.4407 | 0.00758 | 0.0262 | 58.1398
6 | 0.4864 | 0.0079 | 0.0274 | 61.5696
6.5 | 0.5328 | 0.00821 | 0.0284 | 64.8965
7 | 0.5764 | 0.00857 | 0.0298 | 67.2579
7.5 | 0.6208 | 0.00894 | 0.0311 | 69.4407
8 | 0.6672 | 0.00927 | 0.032 | 71.9741
8.5 | 0.7124 | 0.00964 | 0.033 | 73.9004
9 | 0.755 | 0.01007 | 0.0344 | 74.9752
9.5 | 0.7994 | 0.01047 | 0.0355 | 76.3515
10 | 0.8427 | 0.01093 | 0.0368 | 77.0997
10.5 | 0.8858 | 0.01141 | 0.038 | 77.6337
11 | 0.9236 | 0.01204 | 0.04 | 76.711
11.5 | 0.9652 | 0.01258 | 0.0413 | 76.725
12 | 1.0062 | 0.01315 | 0.0427 | 76.5171
12.5 | 1.0449 | 0.01378 | 0.0444 | 75.8273
13 | 1.0823 | 0.01448 | 0.0462 | 74.7445
13.5 | 1.1223 | 0.01511 | 0.0475 | 74.2753
14 | 1.1585 | 0.01589 | 0.0493 | 72.9075
14.5 | 1.1957 | 0.01664 | 0.0509 | 71.857
15 | 1.2348 | 0.01734 | 0.0521 | 71.2111
15.5 | 1.2668 | 0.01836 | 0.0542 | 68.9978
16 | 1.2999 | 0.01937 | 0.0561 | 67.1089
16.5 | 1.3361 | 0.02025 | 0.0574 | 65.9802
17 | 1.3646 | 0.0215 | 0.0596 | 63.4698
17.5 | 1.3983 | 0.02255 | 0.061 | 62.0089
18 | 1.4251 | 0.02396 | 0.0632 | 59.4783
18.5 | 1.4557 | 0.02519 | 0.0647 | 57.7888
19 | 1.4828 | 0.02665 | 0.0664 | 55.6398
19.5 | 1.5098 | 0.02819 | 0.0681 | 53.558
20 | 1.5334 | 0.02999 | 0.0698 | 51.1304

## 147. Re 20M Mach 0.10 (1)
BIGFOIL.COM POLAR EXPORT
NACA67-118 a=0.8
NACA67-118 a=0.8 |  |  |  | Cl Max: | 1.369 | at alpha= | 14.5 | deg
JavaFoil+Calcfoil stall+Eppler ext transition |  |  |  | L/D Max: | 110.836 | at alpha= | 8.5 | deg
Re: | 20000000 |  |  | Cd Min: | 0.00593 | at alpha= | 0.5 | deg
Mach: | 0.1 |  |  | Cl=0 at alpha= | -0.8254 | deg
|  |  |  | @ Cl=0.1, Cd= | 0.0064749
|  |  |  | @ Cl=0.4, Cd= | 0.0068943
|  |  |  | @ Cl=0.6, Cd= | 0.0073825
alpha (deg) | Cl | Cd | Cm | Cl/Cd
-20 | -0.973 | 0.10681 | 0.027 | -9.108
-19.5 | -0.991 | 0.10497 | 0.026 | -9.442
-19 | -1.071 | 0.05807 | 0.029 | -18.449
-18.5 | -1.143 | 0.03371 | 0.03 | -33.923
-18 | -1.175 | 0.0279 | 0.029 | -42.11
-17.5 | -1.194 | 0.02559 | 0.028 | -46.645
-17 | -1.214 | 0.02269 | 0.027 | -53.494
-16.5 | -1.229 | 0.02061 | 0.026 | -59.62
-16 | -1.24 | 0.01894 | 0.025 | -65.445
-15.5 | -1.245 | 0.01813 | 0.023 | -68.631
-15 | -1.247 | 0.01684 | 0.022 | -74.064
-14.5 | -1.245 | 0.01575 | 0.021 | -79.063
-14 | -1.24 | 0.01461 | 0.019 | -84.847
-13.5 | -1.229 | 0.0138 | 0.018 | -89.095
-13 | -1.214 | 0.01316 | 0.017 | -92.265
-12.5 | -1.195 | 0.01263 | 0.015 | -94.589
-12 | -1.172 | 0.01194 | 0.014 | -98.137
-11.5 | -1.144 | 0.01143 | 0.013 | -100.156
-11 | -1.113 | 0.01093 | 0.011 | -101.795
-10.5 | -1.078 | 0.01047 | 0.01 | -102.97
-10 | -1.04 | 0.01001 | 0.008 | -103.885
-9.5 | -0.996 | 0.0096 | 0.007 | -103.747
-9 | -0.95 | 0.00922 | 0.005 | -102.98
-8.5 | -0.901 | 0.00882 | 0.004 | -102.183
-8 | -0.851 | 0.0085 | 0.002 | -100.077
-7.5 | -0.798 | 0.00818 | 0.001 | -97.607
-7 | -0.744 | 0.00786 | 0 | -94.637
-6.5 | -0.688 | 0.00757 | -0.002 | -90.913
-6 | -0.632 | 0.00732 | -0.003 | -86.277
-5.5 | -0.573 | 0.00708 | -0.005 | -80.955
-5 | -0.514 | 0.00687 | -0.006 | -74.815
-4.5 | -0.454 | 0.00688 | -0.008 | -66.007
-4 | -0.394 | 0.0068 | -0.01 | -57.867
-3.5 | -0.332 | 0.00674 | -0.011 | -49.282
-3 | -0.271 | 0.00639 | -0.013 | -42.376
-2.5 | -0.209 | 0.00652 | -0.014 | -32.034
-2 | -0.147 | 0.00649 | -0.016 | -22.577
-1.5 | -0.084 | 0.00649 | -0.017 | -12.998
-1 | -0.022 | 0.00639 | -0.019 | -3.369
-0.5 | 0.041 | 0.0064 | -0.02 | 6.458
0 | 0.104 | 0.00648 | -0.022 | 16.026
0.5 | 0.166 | 0.00593 | -0.023 | 28.055
1 | 0.229 | 0.00597 | -0.025 | 38.323
1.5 | 0.291 | 0.00639 | -0.026 | 45.565
2 | 0.353 | 0.00664 | -0.028 | 53.107
2.5 | 0.414 | 0.00697 | -0.029 | 59.463
3 | 0.476 | 0.00689 | -0.031 | 68.996
3.5 | 0.536 | 0.00717 | -0.032 | 74.816
4 | 0.597 | 0.00738 | -0.034 | 80.904
4.5 | 0.657 | 0.00743 | -0.035 | 88.414
5 | 0.716 | 0.00767 | -0.037 | 93.321
5.5 | 0.775 | 0.0079 | -0.038 | 98.075
6 | 0.832 | 0.00819 | -0.04 | 101.646
6.5 | 0.887 | 0.00846 | -0.041 | 104.873
7 | 0.94 | 0.00879 | -0.042 | 107.022
7.5 | 0.992 | 0.0091 | -0.044 | 109.02
8 | 1.041 | 0.00941 | -0.045 | 110.586
8.5 | 1.088 | 0.00981 | -0.047 | 110.836
9 | 1.131 | 0.01047 | -0.048 | 108.043
9.5 | 1.172 | 0.01096 | -0.049 | 106.969
10 | 1.209 | 0.0114 | -0.051 | 106.055
10.5 | 1.243 | 0.01191 | -0.052 | 104.42
11 | 1.273 | 0.01242 | -0.054 | 102.49
11.5 | 1.3 | 0.01297 | -0.055 | 100.189
12 | 1.322 | 0.0136 | -0.056 | 97.179
12.5 | 1.34 | 0.01428 | -0.057 | 93.827
13 | 1.353 | 0.01491 | -0.059 | 90.795
13.5 | 1.363 | 0.01563 | -0.06 | 87.189
14 | 1.368 | 0.01643 | -0.061 | 83.273
14.5 | 1.369 | 0.01727 | -0.062 | 79.276
15 | 1.366 | 0.01828 | -0.064 | 74.759
15.5 | 1.36 | 0.01921 | -0.065 | 70.802
16 | 1.349 | 0.02036 | -0.066 | 66.254
16.5 | 1.336 | 0.0215 | -0.067 | 62.102
17 | 1.317 | 0.02326 | -0.068 | 56.633
17.5 | 1.297 | 0.0247 | -0.069 | 52.491
18 | 1.273 | 0.02662 | -0.07 | 47.824
18.5 | 1.247 | 0.02887 | -0.071 | 43.191
19 | 1.217 | 0.03194 | -0.072 | 38.122
19.5 | 1.187 | 0.03515 | -0.072 | 33.761

## 148. Re 20M Mach 0.10 (2)
BIGFOIL.COM POLAR EXPORT
NACA67-118 a=0.8
NACA67-118 a=0.8 |  |  |  | Cl Max: | 1.5366 | at alpha= | 20 | deg
XFOIL ncrit=9 |  |  |  | L/D Max: | 76.3891 | at alpha= | 10 | deg
Re: | 20000000 |  |  | Cd Min: | 0.03103 | at alpha= | 20 | deg
Mach: | 0.1 |  |  | Cl=0 at alpha= | -1.5374 | deg
|  |  |  | @ Cl=0.1, Cd= | 0.004723
|  |  |  | @ Cl=0.4, Cd= | 0.0073383
|  |  |  | @ Cl=0.6, Cd= | 0.008869
alpha (deg) | Cl | Cd | Cm | Cl/Cd
-20 | -1.4607 | 0.02605 | -0.1009 | -56.0729
-19.5 | -1.4366 | 0.0244 | -0.0989 | -58.877
-19 | -1.4085 | 0.023 | -0.0971 | -61.2391
-18.5 | -1.3804 | 0.02167 | -0.0951 | -63.701
-18 | -1.3494 | 0.02053 | -0.0933 | -65.7282
-17.5 | -1.3193 | 0.01934 | -0.0912 | -68.2161
-17 | -1.2862 | 0.01832 | -0.0894 | -70.2074
-16.5 | -1.254 | 0.01731 | -0.0873 | -72.4437
-16 | -1.2189 | 0.01644 | -0.0855 | -74.1423
-15.5 | -1.1867 | 0.01549 | -0.0832 | -76.6107
-15 | -1.1487 | 0.01478 | -0.0816 | -77.7199
-14.5 | -1.111 | 0.01409 | -0.0799 | -78.8502
-14 | -1.0724 | 0.01345 | -0.0782 | -79.7323
-13.5 | -1.032 | 0.01284 | -0.0767 | -80.3738
-13 | -0.9939 | 0.01219 | -0.0748 | -81.534
-12.5 | -0.9527 | 0.01164 | -0.0734 | -81.8471
-12 | -0.9097 | 0.01116 | -0.0721 | -81.5143
-11.5 | -0.8678 | 0.01067 | -0.0706 | -81.3308
-11 | -0.8256 | 0.01019 | -0.0691 | -81.0206
-10.5 | -0.7815 | 0.00976 | -0.0679 | -80.0717
-10 | -0.7372 | 0.00937 | -0.0667 | -78.6766
-9.5 | -0.6943 | 0.00895 | -0.0652 | -77.5754
-9 | -0.6486 | 0.0086 | -0.0641 | -75.4186
-8.5 | -0.604 | 0.00823 | -0.0628 | -73.39
-8 | -0.5597 | 0.0079 | -0.0614 | -70.8481
-7.5 | -0.5138 | 0.00758 | -0.0602 | -67.7836
-7 | -0.4669 | 0.0073 | -0.0592 | -63.9589
-6.5 | -0.4223 | 0.007 | -0.0578 | -60.3286
-6 | -0.3742 | 0.00675 | -0.0569 | -55.437
-5.5 | -0.3274 | 0.00648 | -0.0558 | -50.5247
-5 | -0.2812 | 0.00621 | -0.0545 | -45.2818
-4.5 | -0.2341 | 0.00596 | -0.0534 | -39.2785
-4 | -0.1898 | 0.00567 | -0.0517 | -33.4744
-3.5 | -0.1474 | 0.00538 | -0.0495 | -27.3978
-3 | -0.108 | 0.00509 | -0.0467 | -21.2181
-2.5 | -0.0687 | 0.00481 | -0.0438 | -14.2827
-2 | -0.0359 | 0.00464 | -0.0393 | -7.7371
-1.5 | 0.0029 | 0.00447 | -0.0361 | 0.64877
-1 | 0.0401 | 0.00462 | -0.0328 | 8.6797
-0.5 | 0.0609 | 0.0048 | -0.026 | 12.6875
0 | 0.0864 | 0.00471 | -0.0202 | 18.3439
0.5 | 0.1282 | 0.00475 | -0.0177 | 26.9895
1 | 0.1525 | 0.00483 | -0.0116 | 31.5735
1.5 | 0.1526 | 0.00478 | -0.0001 | 31.9247
2 | 0.1604 | 0.00511 | 0.0093 | 31.3894
2.5 | 0.1929 | 0.00544 | 0.0135 | 35.4596
3 | 0.2312 | 0.00579 | 0.0164 | 39.9309
3.5 | 0.272 | 0.00613 | 0.0189 | 44.3719
4 | 0.3149 | 0.00648 | 0.0208 | 48.5957
4.5 | 0.3559 | 0.00687 | 0.0231 | 51.8049
5 | 0.3952 | 0.0073 | 0.0256 | 54.137
5.5 | 0.4391 | 0.00765 | 0.0272 | 57.3987
6 | 0.4853 | 0.00797 | 0.0283 | 60.8908
6.5 | 0.5312 | 0.00829 | 0.0295 | 64.0772
7 | 0.5748 | 0.00867 | 0.031 | 66.2976
7.5 | 0.6204 | 0.00903 | 0.0322 | 68.7043
8 | 0.6673 | 0.00936 | 0.033 | 71.2927
8.5 | 0.7114 | 0.00977 | 0.0344 | 72.8147
9 | 0.7548 | 0.01019 | 0.0358 | 74.0726
9.5 | 0.8002 | 0.01059 | 0.0368 | 75.5619
10 | 0.8441 | 0.01105 | 0.038 | 76.3891
10.5 | 0.8845 | 0.01161 | 0.0398 | 76.1843
11 | 0.9247 | 0.01221 | 0.0416 | 75.733
11.5 | 0.9668 | 0.01276 | 0.0429 | 75.768
12 | 1.008 | 0.01334 | 0.0444 | 75.5622
12.5 | 1.046 | 0.01402 | 0.0463 | 74.6077
13 | 1.085 | 0.01471 | 0.048 | 73.7593
13.5 | 1.1257 | 0.01534 | 0.0494 | 73.3833
14 | 1.1598 | 0.01623 | 0.0516 | 71.4603
14.5 | 1.1988 | 0.01696 | 0.0531 | 70.684
15 | 1.2387 | 0.01766 | 0.0543 | 70.1416
15.5 | 1.269 | 0.01879 | 0.0568 | 67.5359
16 | 1.3039 | 0.01978 | 0.0586 | 65.9201
16.5 | 1.3369 | 0.02084 | 0.0605 | 64.1507
17 | 1.3691 | 0.022 | 0.0623 | 62.2318
17.5 | 1.4022 | 0.02314 | 0.064 | 60.5964
18 | 1.4293 | 0.0246 | 0.0662 | 58.1016
18.5 | 1.4589 | 0.02596 | 0.0679 | 56.198
19 | 1.4867 | 0.02747 | 0.0698 | 54.1209
19.5 | 1.5105 | 0.02929 | 0.0718 | 51.5705
20 | 1.5366 | 0.03103 | 0.0733 | 49.5198

## 149. Re 20M Mach 0.25 (1)
BIGFOIL.COM POLAR EXPORT
NACA67-118 a=0.8
NACA67-118 a=0.8 |  |  |  | Cl Max: | 1.284 | at alpha= | 12.5 | deg
JavaFoil+Calcfoil stall+Eppler ext transition |  |  |  | L/D Max: | 107.367 | at alpha= | 8 | deg
Re: | 20000000 |  |  | Cd Min: | 0.00626 | at alpha= | 1.5 | deg
Mach: | 0.25 |  |  | Cl=0 at alpha= | -0.82812 | deg
|  |  |  | @ Cl=0.1, Cd= | 0.0065992
|  |  |  | @ Cl=0.4, Cd= | 0.0067932
|  |  |  | @ Cl=0.6, Cd= | 0.0075213
alpha (deg) | Cl | Cd | Cm | Cl/Cd
-18 | -0.711 | 0.1257 | 0.02 | -5.653
-17.5 | -0.763 | 0.11388 | 0.02 | -6.698
-17 | -0.814 | 0.10034 | 0.02 | -8.117
-16.5 | -0.871 | 0.08155 | 0.021 | -10.685
-16 | -1.006 | 0.0301 | 0.024 | -33.412
-15.5 | -1.056 | 0.02374 | 0.024 | -44.493
-15 | -1.093 | 0.02051 | 0.022 | -53.291
-14.5 | -1.119 | 0.01886 | 0.021 | -59.367
-14 | -1.14 | 0.0169 | 0.02 | -67.474
-13.5 | -1.152 | 0.01545 | 0.019 | -74.61
-13 | -1.157 | 0.01451 | 0.017 | -79.712
-12.5 | -1.154 | 0.0137 | 0.016 | -84.223
-12 | -1.144 | 0.01295 | 0.014 | -88.333
-11.5 | -1.128 | 0.01224 | 0.013 | -92.187
-11 | -1.106 | 0.01167 | 0.011 | -94.808
-10.5 | -1.079 | 0.01113 | 0.01 | -96.924
-10 | -1.046 | 0.01064 | 0.009 | -98.256
-9.5 | -1.006 | 0.0101 | 0.007 | -99.659
-9 | -0.963 | 0.00965 | 0.006 | -99.746
-8.5 | -0.916 | 0.00923 | 0.004 | -99.242
-8 | -0.866 | 0.0089 | 0.003 | -97.294
-7.5 | -0.814 | 0.0085 | 0.001 | -95.857
-7 | -0.76 | 0.00814 | 0 | -93.354
-6.5 | -0.704 | 0.00783 | -0.002 | -89.97
-6 | -0.647 | 0.00755 | -0.004 | -85.632
-5.5 | -0.587 | 0.00728 | -0.005 | -80.692
-5 | -0.527 | 0.00705 | -0.007 | -74.75
-4.5 | -0.466 | 0.007 | -0.008 | -66.56
-4 | -0.404 | 0.00698 | -0.01 | -57.808
-3.5 | -0.341 | 0.00657 | -0.011 | -51.906
-3 | -0.278 | 0.00628 | -0.013 | -44.233
-2.5 | -0.214 | 0.00661 | -0.014 | -32.403
-2 | -0.15 | 0.00658 | -0.016 | -22.845
-1.5 | -0.087 | 0.0066 | -0.018 | -13.117
-1 | -0.022 | 0.00649 | -0.019 | -3.404
-0.5 | 0.042 | 0.00651 | -0.021 | 6.511
0 | 0.107 | 0.00661 | -0.022 | 16.125
0.5 | 0.171 | 0.00662 | -0.024 | 25.797
1 | 0.235 | 0.00663 | -0.025 | 35.435
1.5 | 0.299 | 0.00626 | -0.027 | 47.772
2 | 0.362 | 0.00657 | -0.028 | 55.119
2.5 | 0.425 | 0.00694 | -0.03 | 61.228
3 | 0.488 | 0.00704 | -0.032 | 69.341
3.5 | 0.55 | 0.00736 | -0.033 | 74.779
4 | 0.612 | 0.00756 | -0.035 | 80.947
4.5 | 0.674 | 0.00764 | -0.036 | 88.157
5 | 0.734 | 0.00791 | -0.038 | 92.855
5.5 | 0.794 | 0.0082 | -0.039 | 96.848
6 | 0.852 | 0.00848 | -0.041 | 100.472
6.5 | 0.908 | 0.00879 | -0.042 | 103.229
7 | 0.961 | 0.00914 | -0.044 | 105.135
7.5 | 1.012 | 0.00948 | -0.045 | 106.703
8 | 1.06 | 0.00987 | -0.047 | 107.367
8.5 | 1.104 | 0.01032 | -0.048 | 107.008
9 | 1.145 | 0.01105 | -0.049 | 103.596
9.5 | 1.181 | 0.01157 | -0.051 | 102.036
10 | 1.213 | 0.01213 | -0.052 | 99.987
10.5 | 1.239 | 0.0127 | -0.054 | 97.519
11 | 1.26 | 0.0133 | -0.055 | 94.733
11.5 | 1.274 | 0.01397 | -0.056 | 91.198
12 | 1.282 | 0.01476 | -0.058 | 86.901
12.5 | 1.284 | 0.01552 | -0.059 | 82.748
13 | 1.279 | 0.01661 | -0.06 | 76.996
13.5 | 1.267 | 0.01736 | -0.061 | 72.949
14 | 1.247 | 0.01846 | -0.063 | 67.575
14.5 | 1.221 | 0.01983 | -0.064 | 61.553
15 | 1.187 | 0.02129 | -0.065 | 55.764
15.5 | 1.145 | 0.02351 | -0.066 | 48.705
16 | 1.097 | 0.02606 | -0.067 | 42.085
16.5 | 1.043 | 0.02914 | -0.068 | 35.792
17 | 0.976 | 0.03582 | -0.068 | 27.246
17.5 | 0.837 | 0.08574 | -0.057 | 9.763

## 150. Re 20M Mach 0.25 (2)
BIGFOIL.COM POLAR EXPORT
NACA67-118 a=0.8
NACA67-118 a=0.8 |  |  |  | Cl Max: | 1.5319 | at alpha= | 20 | deg
XFOIL ncrit=9 |  |  |  | L/D Max: | 71.4852 | at alpha= | 10 | deg
Re: | 20000000 |  |  | Cd Min: | 0.03903 | at alpha= | 20 | deg
Mach: | 0.25 |  |  | Cl=0 at alpha= | -1.847 | deg
|  |  |  | @ Cl=0.1, Cd= | 0.0046874
|  |  |  | @ Cl=0.4, Cd= | 0.0077887
|  |  |  | @ Cl=0.6, Cd= | 0.0094203
alpha (deg) | Cl | Cd | Cm | Cl/Cd
-20 | -1.4598 | 0.033 | -0.1239 | -44.2364
-19.5 | -1.4397 | 0.03041 | -0.1215 | -47.343
-19 | -1.4188 | 0.02801 | -0.1187 | -50.6533
-18.5 | -1.3949 | 0.02593 | -0.1158 | -53.7948
-18 | -1.3687 | 0.02407 | -0.1129 | -56.8633
-17.5 | -1.3363 | 0.02256 | -0.1103 | -59.2332
-17 | -1.3059 | 0.02106 | -0.1074 | -62.0085
-16.5 | -1.2731 | 0.01975 | -0.1045 | -64.4608
-16 | -1.2368 | 0.01862 | -0.1019 | -66.4232
-15.5 | -1.2014 | 0.01753 | -0.0991 | -68.5339
-15 | -1.1648 | 0.01652 | -0.0964 | -70.5085
-14.5 | -1.1265 | 0.0156 | -0.0939 | -72.2115
-14 | -1.0886 | 0.01471 | -0.0912 | -74.0041
-13.5 | -1.0456 | 0.01402 | -0.0892 | -74.5792
-13 | -1.0047 | 0.0133 | -0.0868 | -75.5414
-12.5 | -0.9616 | 0.01264 | -0.0848 | -76.0759
-12 | -0.9181 | 0.01202 | -0.0828 | -76.381
-11.5 | -0.8761 | 0.0114 | -0.0806 | -76.8509
-11 | -0.8296 | 0.01092 | -0.079 | -75.9707
-10.5 | -0.7849 | 0.01039 | -0.0772 | -75.5438
-10 | -0.7409 | 0.00991 | -0.0752 | -74.7629
-9.5 | -0.6933 | 0.00951 | -0.0738 | -72.9022
-9 | -0.6473 | 0.00907 | -0.0722 | -71.3671
-8.5 | -0.6015 | 0.00867 | -0.0705 | -69.3772
-8 | -0.5551 | 0.0083 | -0.0689 | -66.8795
-7.5 | -0.5073 | 0.00796 | -0.0676 | -63.7312
-7 | -0.4596 | 0.00764 | -0.0662 | -60.1571
-6.5 | -0.4132 | 0.00731 | -0.0646 | -56.5253
-6 | -0.3632 | 0.00704 | -0.0637 | -51.5909
-5.5 | -0.3155 | 0.00674 | -0.0624 | -46.8101
-5 | -0.2675 | 0.00645 | -0.061 | -41.4729
-4.5 | -0.2187 | 0.00619 | -0.0599 | -35.3312
-4 | -0.1733 | 0.00587 | -0.058 | -29.523
-3.5 | -0.1287 | 0.00554 | -0.056 | -23.231
-3 | -0.0889 | 0.00522 | -0.0529 | -17.0307
-2.5 | -0.0472 | 0.00491 | -0.0502 | -9.613
-2 | -0.0086 | 0.00467 | -0.0468 | -1.8415
-1.5 | 0.0195 | 0.00447 | -0.0409 | 4.3624
-1 | 0.052 | 0.00447 | -0.0361 | 11.6331
-0.5 | 0.0671 | 0.00468 | -0.0277 | 14.3376
0 | 0.0888 | 0.00467 | -0.0207 | 19.015
0.5 | 0.1274 | 0.00473 | -0.0172 | 26.9345
1 | 0.138 | 0.00472 | -0.0075 | 29.2373
1.5 | 0.1402 | 0.00479 | 0.0036 | 29.2693
2 | 0.1471 | 0.00519 | 0.0134 | 28.343
2.5 | 0.1785 | 0.00563 | 0.0181 | 31.7052
3 | 0.2163 | 0.00601 | 0.0214 | 35.99
3.5 | 0.2578 | 0.00642 | 0.024 | 40.1558
4 | 0.3016 | 0.0068 | 0.0261 | 44.3529
4.5 | 0.343 | 0.00722 | 0.0286 | 47.5069
5 | 0.3859 | 0.00765 | 0.0308 | 50.4444
5.5 | 0.4286 | 0.00807 | 0.033 | 53.1103
6 | 0.4756 | 0.00842 | 0.0344 | 56.4846
6.5 | 0.5233 | 0.00877 | 0.0356 | 59.6693
7 | 0.5706 | 0.00914 | 0.0369 | 62.4289
7.5 | 0.6157 | 0.00957 | 0.0386 | 64.3365
8 | 0.6636 | 0.00995 | 0.0398 | 66.6935
8.5 | 0.7107 | 0.01037 | 0.0411 | 68.5342
9 | 0.7563 | 0.01084 | 0.0427 | 69.7694
9.5 | 0.8015 | 0.01134 | 0.0443 | 70.679
10 | 0.8471 | 0.01185 | 0.0459 | 71.4852
10.5 | 0.8896 | 0.01249 | 0.0479 | 71.225
11 | 0.9292 | 0.01323 | 0.0504 | 70.2343
11.5 | 0.9733 | 0.01384 | 0.0521 | 70.3251
12 | 1.0158 | 0.01454 | 0.0541 | 69.8624
12.5 | 1.0558 | 0.01532 | 0.0564 | 68.9164
13 | 1.0976 | 0.01607 | 0.0585 | 68.3012
13.5 | 1.1391 | 0.01687 | 0.0605 | 67.5222
14 | 1.1738 | 0.01794 | 0.0634 | 65.4292
14.5 | 1.2133 | 0.01889 | 0.0657 | 64.2298
15 | 1.2532 | 0.01984 | 0.0678 | 63.1653
15.5 | 1.2858 | 0.02114 | 0.0707 | 60.8231
16 | 1.3222 | 0.02236 | 0.0731 | 59.1324
16.5 | 1.3558 | 0.02373 | 0.0757 | 57.1344
17 | 1.3887 | 0.02521 | 0.0782 | 55.0853
17.5 | 1.4186 | 0.02691 | 0.0809 | 52.7165
18 | 1.4451 | 0.02888 | 0.0837 | 50.0381
18.5 | 1.4718 | 0.03093 | 0.0863 | 47.5849
19 | 1.4944 | 0.0333 | 0.0889 | 44.8769
19.5 | 1.5179 | 0.03577 | 0.0912 | 42.435
20 | 1.5319 | 0.03903 | 0.0936 | 39.2493

## 151. Re 20M Mach 0.50 (1)
BIGFOIL.COM POLAR EXPORT
NACA67-118 a=0.8
NACA67-118 a=0.8 |  |  |  | Cl Max: | 1.176 | at alpha= | 20 | deg
JavaFoil+Calcfoil stall+Eppler ext transition |  |  |  | L/D Max: | 95.184 | at alpha= | 6.5 | deg
Re: | 20000000 |  |  | Cd Min: | 0.00694 | at alpha= | -0.5 | deg
Mach: | 0.5 |  |  | Cl=0 at alpha= | -0.82639 | deg
|  |  |  | @ Cl=0.1, Cd= | 0.0070725
|  |  |  | @ Cl=0.4, Cd= | 0.0074274
|  |  |  | @ Cl=0.6, Cd= | 0.0078668
alpha (deg) | Cl | Cd | Cm | Cl/Cd
-20 | -1.085 | 0.1973 | 0.025 | -5.499
-19.5 | -1.056 | 0.19232 | 0.024 | -5.492
-19 | -1.031 | 0.17148 | 0.023 | -6.011
-18.5 | -1.002 | 0.16769 | 0.022 | -5.975
-18 | -0.973 | 0.1599 | 0.021 | -6.085
-17.5 | -0.944 | 0.15764 | 0.02 | -5.99
-17 | -0.918 | 0.14668 | 0.019 | -6.256
-16.5 | -0.888 | 0.14164 | 0.018 | -6.271
-16 | -0.859 | 0.13792 | 0.017 | -6.231
-15.5 | -0.831 | 0.12467 | 0.015 | -6.665
-15 | -0.804 | 0.11376 | 0.015 | -7.068
-14.5 | -0.777 | 0.10918 | 0.014 | -7.113
-14 | -0.746 | 0.10781 | 0.012 | -6.924
-13.5 | -0.721 | 0.0937 | 0.012 | -7.691
-13 | -0.701 | 0.07825 | 0.013 | -8.962
-12.5 | -0.788 | 0.02003 | 0.017 | -39.355
-12 | -0.635 | 0.08129 | 0.009 | -7.807
-11.5 | -0.61 | 0.07269 | 0.009 | -8.387
-11 | -0.691 | 0.01757 | 0.013 | -39.313
-10.5 | -0.663 | 0.01524 | 0.011 | -43.468
-10 | -0.527 | 0.06025 | 0.006 | -8.751
-9.5 | -0.595 | 0.01443 | 0.008 | -41.255
-9 | -0.863 | 0.01272 | 0.006 | -67.861
-8.5 | -0.899 | 0.01173 | 0.005 | -76.71
-8 | -0.89 | 0.0109 | 0.003 | -81.603
-7.5 | -0.859 | 0.01028 | 0.001 | -83.541
-7 | -0.816 | 0.00969 | -0.001 | -84.193
-6.5 | -0.764 | 0.00918 | -0.002 | -83.249
-6 | -0.707 | 0.00874 | -0.004 | -80.936
-5.5 | -0.646 | 0.00814 | -0.006 | -79.365
-5 | -0.582 | 0.00777 | -0.007 | -74.983
-4.5 | -0.516 | 0.00742 | -0.009 | -69.558
-4 | -0.448 | 0.00749 | -0.011 | -59.794
-3.5 | -0.379 | 0.00738 | -0.013 | -51.291
-3 | -0.309 | 0.00722 | -0.014 | -42.763
-2.5 | -0.238 | 0.00696 | -0.016 | -34.219
-2 | -0.167 | 0.00707 | -0.018 | -23.661
-1.5 | -0.096 | 0.00712 | -0.019 | -13.523
-1 | -0.025 | 0.00701 | -0.021 | -3.512
-0.5 | 0.047 | 0.00694 | -0.023 | 6.797
0 | 0.119 | 0.00712 | -0.025 | 16.685
0.5 | 0.19 | 0.00711 | -0.026 | 26.757
1 | 0.262 | 0.0072 | -0.028 | 36.352
1.5 | 0.333 | 0.00737 | -0.03 | 45.179
2 | 0.403 | 0.00743 | -0.032 | 54.212
2.5 | 0.473 | 0.00751 | -0.033 | 62.978
3 | 0.542 | 0.00727 | -0.035 | 74.602
3.5 | 0.611 | 0.00798 | -0.037 | 76.615
4 | 0.679 | 0.00835 | -0.039 | 81.32
4.5 | 0.746 | 0.00871 | -0.04 | 85.617
5 | 0.811 | 0.0091 | -0.042 | 89.169
5.5 | 0.875 | 0.00948 | -0.044 | 92.307
6 | 0.935 | 0.00991 | -0.045 | 94.299
6.5 | 0.987 | 0.01037 | -0.047 | 95.184
7 | 1.032 | 0.01093 | -0.049 | 94.446
7.5 | 1.065 | 0.01147 | -0.05 | 92.865
8 | 1.079 | 0.0127 | -0.052 | 84.951
8.5 | 1.056 | 0.01371 | -0.053 | 77.064
9 | 0.9 | 0.01527 | -0.055 | 58.968
9.5 | 0.705 | 0.01747 | -0.056 | 40.355
10 | 0.737 | 0.01822 | -0.058 | 40.461
10.5 | 0.641 | 0.07156 | -0.031 | 8.962
11 | 0.807 | 0.01797 | -0.061 | 44.929
11.5 | 0.832 | 0.02167 | -0.062 | 38.407
12 | 0.731 | 0.07954 | -0.039 | 9.184
12.5 | 0.904 | 0.02079 | -0.065 | 43.49
13 | 0.79 | 0.08409 | -0.042 | 9.395
13.5 | 0.812 | 0.09494 | -0.04 | 8.554
14 | 0.842 | 0.10016 | -0.043 | 8.41
14.5 | 0.87 | 0.10616 | -0.044 | 8.197
15 | 0.894 | 0.12479 | -0.042 | 7.163
15.5 | 0.923 | 0.12764 | -0.044 | 7.228
16 | 0.952 | 0.13387 | -0.046 | 7.115
16.5 | 0.981 | 0.13955 | -0.048 | 7.03
17 | 1.007 | 0.15268 | -0.048 | 6.593
17.5 | 1.035 | 0.15547 | -0.05 | 6.659
18 | 1.065 | 0.16066 | -0.052 | 6.628
18.5 | 1.093 | 0.1699 | -0.053 | 6.435
19 | 1.119 | 0.19417 | -0.053 | 5.761
19.5 | 1.147 | 0.19607 | -0.055 | 5.848
20 | 1.176 | 0.19831 | -0.056 | 5.929

## 152. Re 20M Mach 0.50 (2)
BIGFOIL.COM POLAR EXPORT
NACA67-118 a=0.8
NACA67-118 a=0.8 |  |  |  | Cl Max: | 1.0969 | at alpha= | 12.5 | deg
XFOIL ncrit=9 |  |  |  | L/D Max: | 54.9059 | at alpha= | 9.5 | deg
Re: | 20000000 |  |  | Cd Min: | 0.10272 | at alpha= | -17 | deg
Mach: | 0.5 |  |  | Cl=0 at alpha= | -2.9062 | deg
|  |  |  | @ Cl=0.1, Cd= | 0.0052809
|  |  |  | @ Cl=0.4, Cd= | 0.010098
|  |  |  | @ Cl=0.6, Cd= | 0.0121
alpha (deg) | Cl | Cd | Cm | Cl/Cd
-17 | -0.6511 | 0.10272 | -0.1342 | -6.3386
-16.5 | -0.6661 | 0.09244 | -0.1406 | -7.2058
-16 | -0.683 | 0.08157 | -0.1474 | -8.3732
-15.5 | -0.7074 | 0.0699 | -0.1552 | -10.1202
-15 | -0.7337 | 0.05909 | -0.1617 | -12.4167
-14.5 | -0.7665 | 0.04921 | -0.1656 | -15.5761
-14 | -0.8025 | 0.04067 | -0.1659 | -19.732
-13.5 | -0.8436 | 0.03317 | -0.1625 | -25.4326
-13 | -0.8846 | 0.0268 | -0.1557 | -33.0075
-12.5 | -0.9135 | 0.02181 | -0.1469 | -41.8845
-12 | -0.9231 | 0.01816 | -0.1372 | -50.8315
-11.5 | -0.9039 | 0.01587 | -0.1288 | -56.9565
-11 | -0.8627 | 0.0145 | -0.1226 | -59.4966
-10.5 | -0.8099 | 0.0136 | -0.1181 | -59.5515
-10 | -0.7553 | 0.01284 | -0.1142 | -58.824
-9.5 | -0.7021 | 0.0121 | -0.1104 | -58.0248
-9 | -0.647 | 0.01148 | -0.1072 | -56.3589
-8.5 | -0.5932 | 0.01087 | -0.104 | -54.5722
-8 | -0.5391 | 0.01032 | -0.1012 | -52.2384
-7.5 | -0.484 | 0.00981 | -0.0986 | -49.3374
-7 | -0.4299 | 0.00932 | -0.0962 | -46.1266
-6.5 | -0.3757 | 0.00885 | -0.0939 | -42.452
-6 | -0.3188 | 0.00847 | -0.0922 | -37.6387
-5.5 | -0.2647 | 0.00806 | -0.0902 | -32.8412
-5 | -0.2104 | 0.00768 | -0.0883 | -27.3958
-4.5 | -0.1544 | 0.00735 | -0.0868 | -21.0068
-4 | -0.102 | 0.00696 | -0.0848 | -14.6552
-3.5 | -0.0569 | 0.00646 | -0.0814 | -8.808
-3 | -0.0084 | 0.00605 | -0.0787 | -1.3884
-2.5 | 0.0364 | 0.00564 | -0.0753 | 6.4539
-2 | 0.0781 | 0.0052 | -0.0712 | 15.0192
-1.5 | 0.1144 | 0.00477 | -0.066 | 23.9832
0 | 0.1151 | 0.00432 | -0.0264 | 26.6435
0.5 | 0.0959 | 0.00457 | -0.0087 | 20.9847
1 | 0.098 | 0.00481 | 0.0039 | 20.3742
1.5 | 0.0887 | 0.00493 | 0.0185 | 17.9919
2 | 0.1106 | 0.00561 | 0.0265 | 19.7148
2.5 | 0.1183 | 0.00664 | 0.037 | 17.8163
3 | 0.1561 | 0.00728 | 0.0416 | 21.4423
3.5 | 0.198 | 0.00788 | 0.0454 | 25.1269
4 | 0.2485 | 0.00834 | 0.0476 | 29.7962
4.5 | 0.2932 | 0.00895 | 0.0509 | 32.7598
5 | 0.3398 | 0.00951 | 0.0539 | 35.7308
5.5 | 0.3914 | 0.01 | 0.0561 | 39.14
6 | 0.4417 | 0.01057 | 0.0585 | 41.7881
6.5 | 0.4956 | 0.01106 | 0.0605 | 44.8101
7 | 0.5503 | 0.01156 | 0.0625 | 47.6038
7.5 | 0.6037 | 0.01214 | 0.0648 | 49.7282
8 | 0.6564 | 0.01278 | 0.0674 | 51.3615
8.5 | 0.7118 | 0.01338 | 0.0697 | 53.1988
9 | 0.7657 | 0.01406 | 0.0725 | 54.4595
9.5 | 0.817 | 0.01488 | 0.0758 | 54.9059
10 | 0.8665 | 0.01581 | 0.0795 | 54.8071
10.5 | 0.9165 | 0.0168 | 0.0835 | 54.5536
11 | 0.969 | 0.01779 | 0.0873 | 54.4688
11.5 | 1.0217 | 0.01886 | 0.0914 | 54.1729
12 | 1.0676 | 0.0203 | 0.0967 | 52.5911
12.5 | 1.0969 | 0.02252 | 0.1039 | 48.7078