## index
index | Re | Mach | Datasource
1 | 50000 | 0 | JavaFoil+Calcfoil stall+Eppler ext transition
2 | 50000 | 0 | XFOIL ncrit=9
3 | 50000 | 0.1 | JavaFoil+Calcfoil stall+Eppler ext transition
4 | 50000 | 0.1 | XFOIL ncrit=9
5 | 50000 | 0.25 | JavaFoil+Calcfoil stall+Eppler ext transition
6 | 50000 | 0.25 | XFOIL ncrit=9
7 | 50000 | 0.5 | JavaFoil+Calcfoil stall+Eppler ext transition
8 | 50000 | 0.5 | XFOIL ncrit=9
9 | 100000 | 0 | JavaFoil+Calcfoil stall+Eppler ext transition
10 | 100000 | 0 | XFOIL ncrit=9
11 | 100000 | 0.1 | JavaFoil+Calcfoil stall+Eppler ext transition
12 | 100000 | 0.1 | XFOIL ncrit=9
13 | 100000 | 0.25 | JavaFoil+Calcfoil stall+Eppler ext transition
14 | 100000 | 0.25 | XFOIL ncrit=9
15 | 100000 | 0.5 | JavaFoil+Calcfoil stall+Eppler ext transition
16 | 100000 | 0.5 | XFOIL ncrit=9
17 | 250000 | 0 | JavaFoil+Calcfoil stall+Eppler ext transition
18 | 250000 | 0 | XFOIL ncrit=9
19 | 250000 | 0.1 | JavaFoil+Calcfoil stall+Eppler ext transition
20 | 250000 | 0.1 | XFOIL ncrit=9
21 | 250000 | 0.25 | JavaFoil+Calcfoil stall+Eppler ext transition
22 | 250000 | 0.25 | XFOIL ncrit=9
23 | 250000 | 0.5 | JavaFoil+Calcfoil stall+Eppler ext transition
24 | 250000 | 0.5 | XFOIL ncrit=9
25 | 500000 | 0 | JavaFoil+Calcfoil stall+Eppler ext transition
26 | 500000 | 0 | XFOIL ncrit=9
27 | 500000 | 0.1 | JavaFoil+Calcfoil stall+Eppler ext transition
28 | 500000 | 0.1 | XFOIL ncrit=9
29 | 500000 | 0.25 | JavaFoil+Calcfoil stall+Eppler ext transition
30 | 500000 | 0.25 | XFOIL ncrit=9
31 | 500000 | 0.5 | JavaFoil+Calcfoil stall+Eppler ext transition
32 | 500000 | 0.5 | XFOIL ncrit=9
33 | 750000 | 0 | JavaFoil+Calcfoil stall+Eppler ext transition
34 | 750000 | 0 | XFOIL ncrit=9
35 | 750000 | 0.1 | JavaFoil+Calcfoil stall+Eppler ext transition
36 | 750000 | 0.1 | XFOIL ncrit=9
37 | 750000 | 0.25 | JavaFoil+Calcfoil stall+Eppler ext transition
38 | 750000 | 0.25 | XFOIL ncrit=9
39 | 750000 | 0.5 | JavaFoil+Calcfoil stall+Eppler ext transition
40 | 750000 | 0.5 | XFOIL ncrit=9
41 | 1000000 | 0 | JavaFoil+Calcfoil stall+Eppler ext transition
42 | 1000000 | 0 | XFOIL ncrit=9
43 | 1000000 | 0.1 | JavaFoil+Calcfoil stall+Eppler ext transition
44 | 1000000 | 0.1 | XFOIL ncrit=9
45 | 1000000 | 0.25 | JavaFoil+Calcfoil stall+Eppler ext transition
46 | 1000000 | 0.25 | XFOIL ncrit=9
47 | 1000000 | 0.5 | JavaFoil+Calcfoil stall+Eppler ext transition
48 | 1000000 | 0.5 | XFOIL ncrit=9
49 | 2000000 | 0 | JavaFoil+Calcfoil stall+Eppler ext transition
50 | 2000000 | 0 | XFOIL ncrit=9
51 | 2000000 | 0.1 | JavaFoil+Calcfoil stall+Eppler ext transition
52 | 2000000 | 0.1 | XFOIL ncrit=9
53 | 2000000 | 0.25 | JavaFoil+Calcfoil stall+Eppler ext transition
54 | 2000000 | 0.25 | XFOIL ncrit=9
55 | 2000000 | 0.5 | JavaFoil+Calcfoil stall+Eppler ext transition
56 | 2000000 | 0.5 | XFOIL ncrit=9
57 | 3000000 | 0 | JavaFoil+Calcfoil stall+Eppler ext transition
58 | 3000000 | 0 | XFOIL ncrit=9
59 | 3000000 | 0.1 | JavaFoil+Calcfoil stall+Eppler ext transition
60 | 3000000 | 0.1 | XFOIL ncrit=9
61 | 3000000 | 0.25 | JavaFoil+Calcfoil stall+Eppler ext transition
62 | 3000000 | 0.25 | XFOIL ncrit=9
63 | 3000000 | 0.5 | JavaFoil+Calcfoil stall+Eppler ext transition
64 | 3000000 | 0.5 | XFOIL ncrit=9
65 | 4000000 | 0 | JavaFoil+Calcfoil stall+Eppler ext transition
66 | 4000000 | 0 | XFOIL ncrit=9
67 | 4000000 | 0.1 | JavaFoil+Calcfoil stall+Eppler ext transition
68 | 4000000 | 0.1 | XFOIL ncrit=9
69 | 4000000 | 0.25 | JavaFoil+Calcfoil stall+Eppler ext transition
70 | 4000000 | 0.25 | XFOIL ncrit=9
71 | 4000000 | 0.5 | JavaFoil+Calcfoil stall+Eppler ext transition
72 | 4000000 | 0.5 | XFOIL ncrit=9
73 | 5000000 | 0 | JavaFoil+Calcfoil stall+Eppler ext transition
74 | 5000000 | 0 | XFOIL ncrit=9
75 | 5000000 | 0.1 | JavaFoil+Calcfoil stall+Eppler ext transition
76 | 5000000 | 0.1 | XFOIL ncrit=9
77 | 5000000 | 0.25 | JavaFoil+Calcfoil stall+Eppler ext transition
78 | 5000000 | 0.25 | XFOIL ncrit=9
79 | 5000000 | 0.5 | JavaFoil+Calcfoil stall+Eppler ext transition
80 | 5000000 | 0.5 | XFOIL ncrit=9
81 | 6000000 | 0 | JavaFoil+Calcfoil stall+Eppler ext transition
82 | 6000000 | 0 | XFOIL ncrit=9
83 | 6000000 | 0.1 | JavaFoil+Calcfoil stall+Eppler ext transition
84 | 6000000 | 0.1 | XFOIL ncrit=9
85 | 6000000 | 0.25 | JavaFoil+Calcfoil stall+Eppler ext transition
86 | 6000000 | 0.25 | XFOIL ncrit=9
87 | 6000000 | 0.5 | JavaFoil+Calcfoil stall+Eppler ext transition
88 | 6000000 | 0.5 | XFOIL ncrit=9
89 | 7000000 | 0 | JavaFoil+Calcfoil stall+Eppler ext transition
90 | 7000000 | 0 | XFOIL ncrit=9
91 | 7000000 | 0.1 | JavaFoil+Calcfoil stall+Eppler ext transition
92 | 7000000 | 0.1 | XFOIL ncrit=9
93 | 7000000 | 0.25 | JavaFoil+Calcfoil stall+Eppler ext transition
94 | 7000000 | 0.25 | XFOIL ncrit=9
95 | 7000000 | 0.5 | JavaFoil+Calcfoil stall+Eppler ext transition
96 | 7000000 | 0.5 | XFOIL ncrit=9
97 | 8000000 | 0 | JavaFoil+Calcfoil stall+Eppler ext transition
98 | 8000000 | 0 | XFOIL ncrit=9
99 | 8000000 | 0.1 | JavaFoil+Calcfoil stall+Eppler ext transition
100 | 8000000 | 0.1 | XFOIL ncrit=9
101 | 8000000 | 0.25 | JavaFoil+Calcfoil stall+Eppler ext transition
102 | 8000000 | 0.25 | XFOIL ncrit=9
103 | 8000000 | 0.5 | JavaFoil+Calcfoil stall+Eppler ext transition
104 | 8000000 | 0.5 | XFOIL ncrit=9
105 | 10000000 | 0 | JavaFoil+Calcfoil stall+Eppler ext transition
106 | 10000000 | 0 | XFOIL ncrit=9
107 | 10000000 | 0.1 | JavaFoil+Calcfoil stall+Eppler ext transition
108 | 10000000 | 0.1 | XFOIL ncrit=9
109 | 10000000 | 0.25 | JavaFoil+Calcfoil stall+Eppler ext transition
110 | 10000000 | 0.25 | XFOIL ncrit=9
111 | 10000000 | 0.5 | JavaFoil+Calcfoil stall+Eppler ext transition
112 | 10000000 | 0.5 | XFOIL ncrit=9
113 | 12000000 | 0 | JavaFoil+Calcfoil stall+Eppler ext transition
114 | 12000000 | 0 | XFOIL ncrit=9
115 | 12000000 | 0.1 | JavaFoil+Calcfoil stall+Eppler ext transition
116 | 12000000 | 0.1 | XFOIL ncrit=9
117 | 12000000 | 0.25 | JavaFoil+Calcfoil stall+Eppler ext transition
118 | 12000000 | 0.25 | XFOIL ncrit=9
119 | 12000000 | 0.5 | JavaFoil+Calcfoil stall+Eppler ext transition
120 | 12000000 | 0.5 | XFOIL ncrit=9
121 | 14000000 | 0 | JavaFoil+Calcfoil stall+Eppler ext transition
122 | 14000000 | 0 | XFOIL ncrit=9
123 | 14000000 | 0.1 | JavaFoil+Calcfoil stall+Eppler ext transition
124 | 14000000 | 0.1 | XFOIL ncrit=9
125 | 14000000 | 0.25 | JavaFoil+Calcfoil stall+Eppler ext transition
126 | 14000000 | 0.25 | XFOIL ncrit=9
127 | 14000000 | 0.5 | JavaFoil+Calcfoil stall+Eppler ext transition
128 | 14000000 | 0.5 | XFOIL ncrit=9
129 | 16000000 | 0 | JavaFoil+Calcfoil stall+Eppler ext transition
130 | 16000000 | 0 | XFOIL ncrit=9
131 | 16000000 | 0.1 | JavaFoil+Calcfoil stall+Eppler ext transition
132 | 16000000 | 0.1 | XFOIL ncrit=9
133 | 16000000 | 0.25 | JavaFoil+Calcfoil stall+Eppler ext transition
134 | 16000000 | 0.25 | XFOIL ncrit=9
135 | 16000000 | 0.5 | JavaFoil+Calcfoil stall+Eppler ext transition
136 | 16000000 | 0.5 | XFOIL ncrit=9
137 | 18000000 | 0 | JavaFoil+Calcfoil stall+Eppler ext transition
138 | 18000000 | 0 | XFOIL ncrit=9
139 | 18000000 | 0.1 | JavaFoil+Calcfoil stall+Eppler ext transition
140 | 18000000 | 0.1 | XFOIL ncrit=9
141 | 18000000 | 0.25 | JavaFoil+Calcfoil stall+Eppler ext transition
142 | 18000000 | 0.25 | XFOIL ncrit=9
143 | 18000000 | 0.5 | JavaFoil+Calcfoil stall+Eppler ext transition
144 | 18000000 | 0.5 | XFOIL ncrit=9
145 | 20000000 | 0 | JavaFoil+Calcfoil stall+Eppler ext transition
146 | 20000000 | 0 | XFOIL ncrit=9
147 | 20000000 | 0.1 | JavaFoil+Calcfoil stall+Eppler ext transition
148 | 20000000 | 0.1 | XFOIL ncrit=9
149 | 20000000 | 0.25 | JavaFoil+Calcfoil stall+Eppler ext transition
150 | 20000000 | 0.25 | XFOIL ncrit=9
151 | 20000000 | 0.5 | JavaFoil+Calcfoil stall+Eppler ext transition
152 | 20000000 | 0.5 | XFOIL ncrit=9

## 1. Re 50k Mach 0.00 (1)
BIGFOIL.COM POLAR EXPORT
NACA63-210 a=0.5
NACA63-210 a=0.5 |  |  |  | Cl Max: | 0.84 | at alpha= | 10.5 | deg
JavaFoil+Calcfoil stall+Eppler ext transition |  |  |  | L/D Max: | 34.596 | at alpha= | 4.5 | deg
Re: | 50000 |  |  | Cd Min: | 0.01511 | at alpha= | -0.5 | deg
Mach: | 0 |  |  | Cl=0 at alpha= | -1.2712 | deg
|  |  |  | @ Cl=0.1, Cd= | 0.015144
|  |  |  | @ Cl=0.4, Cd= | 0.016636
|  |  |  | @ Cl=0.6, Cd= | 0.018306
alpha (deg) | Cl | Cd | Cm | Cl/Cd
-16 | -0.477 | 0.32759 | -0.004 | -1.457
-15.5 | -0.5 | 0.28889 | -0.004 | -1.732
-15 | -0.523 | 0.27312 | -0.005 | -1.915
-14.5 | -0.545 | 0.24642 | -0.005 | -2.212
-14 | -0.564 | 0.22433 | -0.005 | -2.515
-13.5 | -0.579 | 0.20495 | -0.005 | -2.824
-13 | -0.592 | 0.18895 | -0.005 | -3.131
-12.5 | -0.603 | 0.16921 | -0.005 | -3.561
-12 | -0.611 | 0.15419 | -0.005 | -3.961
-11.5 | -0.616 | 0.1388 | -0.006 | -4.438
-11 | -0.618 | 0.1285 | -0.006 | -4.808
-10.5 | -0.616 | 0.11672 | -0.006 | -5.279
-10 | -0.611 | 0.10481 | -0.006 | -5.826
-9.5 | -0.601 | 0.09301 | -0.006 | -6.46
-9 | -0.587 | 0.08807 | -0.007 | -6.664
-8.5 | -0.569 | 0.07968 | -0.007 | -7.138
-8 | -0.546 | 0.07287 | -0.007 | -7.499
-7.5 | -0.52 | 0.06663 | -0.007 | -7.807
-7 | -0.49 | 0.06094 | -0.008 | -8.043
-6.5 | -0.457 | 0.05765 | -0.008 | -7.925
-6 | -0.421 | 0.0529 | -0.008 | -7.949
-5.5 | -0.382 | 0.0491 | -0.008 | -7.773
-5 | -0.34 | 0.04581 | -0.009 | -7.429
-4.5 | -0.297 | 0.04311 | -0.009 | -6.89
-4 | -0.253 | 0.04071 | -0.009 | -6.208
-3.5 | -0.208 | 0.03885 | -0.01 | -5.345
-3 | -0.162 | 0.03696 | -0.011 | -4.382
-2.5 | -0.143 | 0.0157 | -0.024 | -9.128
-2 | -0.085 | 0.01541 | -0.024 | -5.52
-1.5 | -0.027 | 0.01536 | -0.024 | -1.729
-1 | 0.032 | 0.01524 | -0.025 | 2.106
-0.5 | 0.091 | 0.01511 | -0.025 | 6.014
0 | 0.147 | 0.01532 | -0.025 | 9.61
0.5 | 0.204 | 0.01545 | -0.026 | 13.21
1 | 0.261 | 0.01575 | -0.026 | 16.54
1.5 | 0.316 | 0.01606 | -0.026 | 19.667
2 | 0.371 | 0.0164 | -0.026 | 22.623
2.5 | 0.425 | 0.01684 | -0.027 | 25.271
3 | 0.48 | 0.01707 | -0.027 | 28.085
3.5 | 0.534 | 0.01753 | -0.027 | 30.448
4 | 0.586 | 0.01813 | -0.028 | 32.345
4.5 | 0.659 | 0.01905 | -0.029 | 34.596
5 | 0.579 | 0.04186 | -0.013 | 13.842
5.5 | 0.619 | 0.04469 | -0.013 | 13.857
6 | 0.657 | 0.0479 | -0.012 | 13.719
6.5 | 0.692 | 0.05212 | -0.012 | 13.286
7 | 0.725 | 0.05607 | -0.012 | 12.925
7.5 | 0.754 | 0.06042 | -0.012 | 12.472
8 | 0.779 | 0.06609 | -0.011 | 11.781
8.5 | 0.8 | 0.07179 | -0.011 | 11.137
9 | 0.816 | 0.07788 | -0.011 | 10.483
9.5 | 0.829 | 0.08657 | -0.011 | 9.571
10 | 0.836 | 0.09445 | -0.011 | 8.856
10.5 | 0.84 | 0.10234 | -0.011 | 8.205
11 | 0.834 | 0.11308 | -0.011 | 7.373
11.5 | 0.821 | 0.12539 | -0.011 | 6.545
12 | 0.803 | 0.13624 | -0.011 | 5.896
12.5 | 0.782 | 0.15281 | -0.011 | 5.117
13 | 0.757 | 0.16581 | -0.011 | 4.568
13.5 | 0.73 | 0.18625 | -0.011 | 3.921
14 | 0.701 | 0.19911 | -0.011 | 3.523
14.5 | 0.671 | 0.21582 | -0.011 | 3.111
15 | 0.641 | 0.23985 | -0.011 | 2.671
15.5 | 0.61 | 0.26996 | -0.011 | 2.259

## 2. Re 50k Mach 0.00 (2)
BIGFOIL.COM POLAR EXPORT
NACA63-210 a=0.5
NACA63-210 a=0.5 |  |  |  | Cl Max: | 0.9638 | at alpha= | 9.5 | deg
XFOIL ncrit=9 |  |  |  | L/D Max: | 32.4827 | at alpha= | 6 | deg
Re: | 50000 |  |  | Cd Min: | 0.25886 | at alpha= | -19.5 | deg
Mach: | 0 |  |  | Cl=0 at alpha= | 0.79161 | deg
|  |  |  | @ Cl=0.1, Cd= | 0.024943
|  |  |  | @ Cl=0.4, Cd= | 0.034517
|  |  |  | @ Cl=0.6, Cd= | 0.036875
alpha (deg) | Cl | Cd | Cm | Cl/Cd
-20 | -0.7925 | 0.25632 | 0.0701 | -3.0918
-19.5 | -0.7876 | 0.25886 | 0.0629 | -3.0426
-19 | -0.7576 | 0.24204 | 0.0621 | -3.1301
-18.5 | -0.7393 | 0.23536 | 0.0583 | -3.1411
-18 | -0.73 | 0.23333 | 0.0522 | -3.1286
-17.5 | -0.7072 | 0.22258 | 0.0498 | -3.1773
-17 | -0.6912 | 0.21664 | 0.0459 | -3.1905
-16.5 | -0.6968 | 0.21895 | 0.0385 | -3.1825
-16 | -0.6577 | 0.20238 | 0.0387 | -3.2498
-15.5 | -0.6585 | 0.20119 | 0.0325 | -3.273
-15 | -0.6278 | 0.18873 | 0.0316 | -3.3264
-14.5 | -0.6332 | 0.18734 | 0.0255 | -3.38
-14 | -0.6038 | 0.17601 | 0.0246 | -3.4305
-13.5 | -0.5873 | 0.16811 | 0.0221 | -3.4935
-13 | -0.5801 | 0.16164 | 0.0185 | -3.5888
-12.5 | -0.5866 | 0.15804 | 0.0139 | -3.7117
-12 | -0.5704 | 0.14965 | 0.0121 | -3.8116
-11.5 | -0.5606 | 0.14235 | 0.0099 | -3.9382
-11 | -0.5341 | 0.13281 | 0.0097 | -4.0215
-10.5 | -0.5292 | 0.12677 | 0.0078 | -4.1745
-10 | -0.511 | 0.11876 | 0.0072 | -4.3028
-9.5 | -0.5184 | 0.11367 | 0.0051 | -4.5606
-8.5 | -0.4728 | 0.09854 | 0.0063 | -4.7981
-8 | -0.4644 | 0.09271 | 0.0071 | -5.0092
-7.5 | -0.4449 | 0.0858 | 0.0075 | -5.1853
-7 | -0.5383 | 0.06673 | -0.0252 | -8.0668
-6.5 | -0.5469 | 0.04966 | -0.0374 | -11.0129
-6 | -0.529 | 0.04257 | -0.0354 | -12.4266
-5.5 | -0.5019 | 0.03683 | -0.0321 | -13.6275
-5 | -0.4694 | 0.03217 | -0.0287 | -14.5912
-4.5 | -0.4331 | 0.02859 | -0.0257 | -15.1487
-4 | -0.3916 | 0.02555 | -0.0227 | -15.3268
-3.5 | -0.3521 | 0.02304 | -0.0196 | -15.2821
-3 | -0.3412 | 0.01881 | -0.0091 | -18.1393
-2.5 | -0.0733 | 0.0208 | -0.0314 | -3.524
-2 | -0.1124 | 0.0204 | -0.0221 | -5.5098
-1.5 | -0.1464 | 0.01971 | -0.0129 | -7.4277
-1 | -0.1441 | 0.0195 | -0.0081 | -7.3897
-0.5 | -0.1149 | 0.01988 | -0.0068 | -5.7797
0 | -0.0795 | 0.02054 | -0.0064 | -3.8705
0.5 | -0.0424 | 0.02139 | -0.0062 | -1.9822
1 | 0.0303 | 0.02315 | -0.0127 | 1.3089
1.5 | 0.1022 | 0.025 | -0.0189 | 4.088
2 | 0.1711 | 0.02693 | -0.0243 | 6.3535
2.5 | 0.2376 | 0.02895 | -0.0291 | 8.2073
3 | 0.2998 | 0.03098 | -0.033 | 9.6772
3.5 | 0.3582 | 0.03307 | -0.036 | 10.8316
4 | 0.4203 | 0.03522 | -0.0391 | 11.9336
4.5 | 0.4969 | 0.03727 | -0.0433 | 13.3324
5 | 0.5716 | 0.03856 | -0.0454 | 14.8237
5.5 | 0.7245 | 0.02949 | -0.0394 | 24.5677
6 | 0.7523 | 0.02316 | -0.018 | 32.4827
6.5 | 0.7707 | 0.02896 | -0.0127 | 26.6126
7 | 0.8357 | 0.03378 | -0.0118 | 24.7395
7.5 | 0.8929 | 0.03951 | -0.0108 | 22.5993
8 | 0.9323 | 0.0459 | -0.0083 | 20.3115
8.5 | 0.9577 | 0.05391 | -0.0058 | 17.7648
9 | 0.9636 | 0.06251 | -0.0035 | 15.4151
9.5 | 0.9638 | 0.07212 | -0.0021 | 13.3638
10 | 0.8959 | 0.08264 | -0.0026 | 10.841
10.5 | 0.8062 | 0.10394 | -0.0189 | 7.7564
11 | 0.7366 | 0.13588 | -0.048 | 5.421
11.5 | 0.7433 | 0.14458 | -0.0499 | 5.1411
12 | 0.7312 | 0.1506 | -0.0527 | 4.8552
12.5 | 0.74 | 0.15809 | -0.0545 | 4.6809
13 | 0.763 | 0.16739 | -0.0553 | 4.5582
13.5 | 0.7647 | 0.17374 | -0.0583 | 4.4014
14 | 0.7748 | 0.1811 | -0.061 | 4.2783
14.5 | 0.7878 | 0.18872 | -0.0638 | 4.1744

## 3. Re 50k Mach 0.10 (1)
BIGFOIL.COM POLAR EXPORT
NACA63-210 a=0.5
NACA63-210 a=0.5 |  |  |  | Cl Max: | 0.831 | at alpha= | 10.5 | deg
JavaFoil+Calcfoil stall+Eppler ext transition |  |  |  | L/D Max: | 34.602 | at alpha= | 4.5 | deg
Re: | 50000 |  |  | Cd Min: | 0.01513 | at alpha= | -0.5 | deg
Mach: | 0.1 |  |  | Cl=0 at alpha= | -1.2712 | deg
|  |  |  | @ Cl=0.1, Cd= | 0.015165
|  |  |  | @ Cl=0.4, Cd= | 0.01668
|  |  |  | @ Cl=0.6, Cd= | 0.30602
alpha (deg) | Cl | Cd | Cm | Cl/Cd
-15.5 | -0.457 | 0.32915 | -0.005 | -1.39
-15 | -0.483 | 0.29717 | -0.005 | -1.626
-14.5 | -0.509 | 0.26749 | -0.005 | -1.902
-14 | -0.531 | 0.24226 | -0.005 | -2.193
-13.5 | -0.549 | 0.21364 | -0.005 | -2.57
-13 | -0.565 | 0.19116 | -0.005 | -2.958
-12.5 | -0.58 | 0.1711 | -0.005 | -3.388
-12 | -0.591 | 0.16071 | -0.005 | -3.679
-11.5 | -0.6 | 0.14995 | -0.005 | -3.998
-11 | -0.605 | 0.13046 | -0.006 | -4.634
-10.5 | -0.606 | 0.11828 | -0.006 | -5.12
-10 | -0.603 | 0.10513 | -0.006 | -5.733
-9.5 | -0.595 | 0.09701 | -0.006 | -6.135
-9 | -0.583 | 0.08751 | -0.007 | -6.663
-8.5 | -0.567 | 0.08139 | -0.007 | -6.961
-8 | -0.545 | 0.07414 | -0.007 | -7.357
-7.5 | -0.52 | 0.06774 | -0.007 | -7.678
-7 | -0.491 | 0.06172 | -0.008 | -7.952
-6.5 | -0.458 | 0.05838 | -0.008 | -7.843
-6 | -0.422 | 0.05336 | -0.008 | -7.906
-5.5 | -0.383 | 0.04941 | -0.008 | -7.753
-5 | -0.342 | 0.04603 | -0.009 | -7.425
-4.5 | -0.298 | 0.04317 | -0.009 | -6.911
-4 | -0.254 | 0.04083 | -0.009 | -6.219
-3.5 | -0.209 | 0.03888 | -0.01 | -5.366
-3 | -0.163 | 0.03701 | -0.011 | -4.396
-2.5 | -0.144 | 0.01569 | -0.024 | -9.178
-2 | -0.085 | 0.01547 | -0.024 | -5.523
-1.5 | -0.027 | 0.01538 | -0.025 | -1.736
-1 | 0.032 | 0.01521 | -0.025 | 2.12
-0.5 | 0.091 | 0.01513 | -0.025 | 6.038
0 | 0.148 | 0.01535 | -0.025 | 9.636
0.5 | 0.205 | 0.01556 | -0.026 | 13.18
1 | 0.262 | 0.01579 | -0.026 | 16.572
1.5 | 0.317 | 0.0161 | -0.026 | 19.704
2 | 0.373 | 0.01646 | -0.027 | 22.649
2.5 | 0.427 | 0.0169 | -0.027 | 25.283
3 | 0.482 | 0.01714 | -0.027 | 28.093
3.5 | 0.536 | 0.0176 | -0.028 | 30.444
4 | 0.589 | 0.01822 | -0.028 | 32.322
4.5 | 0.662 | 0.01912 | -0.029 | 34.602
5 | 0.582 | 0.04203 | -0.013 | 13.851
5.5 | 0.622 | 0.04472 | -0.013 | 13.907
6 | 0.66 | 0.0482 | -0.012 | 13.687
6.5 | 0.695 | 0.05256 | -0.012 | 13.22
7 | 0.727 | 0.05669 | -0.012 | 12.818
7.5 | 0.755 | 0.06033 | -0.012 | 12.513
8 | 0.779 | 0.06734 | -0.011 | 11.57
8.5 | 0.799 | 0.07276 | -0.011 | 10.979
9 | 0.814 | 0.07841 | -0.011 | 10.384
9.5 | 0.825 | 0.08785 | -0.011 | 9.386
10 | 0.83 | 0.09473 | -0.011 | 8.764
10.5 | 0.831 | 0.10679 | -0.011 | 7.781
11 | 0.822 | 0.11511 | -0.011 | 7.138
11.5 | 0.805 | 0.12954 | -0.011 | 6.215
12 | 0.784 | 0.14107 | -0.011 | 5.555
12.5 | 0.758 | 0.15484 | -0.011 | 4.896
13 | 0.729 | 0.17389 | -0.011 | 4.193
13.5 | 0.698 | 0.19556 | -0.011 | 3.568
14 | 0.665 | 0.21332 | -0.011 | 3.116
14.5 | 0.631 | 0.23554 | -0.011 | 2.677
15 | 0.596 | 0.2543 | -0.011 | 2.344
15.5 | 0.562 | 0.30602 | -0.011 | 1.835

## 4. Re 50k Mach 0.10 (2)
BIGFOIL.COM POLAR EXPORT
NACA63-210 a=0.5
NACA63-210 a=0.5 |  |  |  | Cl Max: | 0.9678 | at alpha= | 9.5 | deg
XFOIL ncrit=9 |  |  |  | L/D Max: | 31.4597 | at alpha= | 6 | deg
Re: | 50000 |  |  | Cd Min: | 0.26097 | at alpha= | -19.5 | deg
Mach: | 0.1 |  |  | Cl=0 at alpha= | 0.7823 | deg
|  |  |  | @ Cl=0.1, Cd= | 0.025033
|  |  |  | @ Cl=0.4, Cd= | 0.034556
|  |  |  | @ Cl=0.6, Cd= | 0.036755
alpha (deg) | Cl | Cd | Cm | Cl/Cd
-20 | -0.7959 | 0.25778 | 0.0704 | -3.0875
-19.5 | -0.7918 | 0.26097 | 0.0631 | -3.0341
-19 | -0.7594 | 0.24261 | 0.0627 | -3.1301
-18.5 | -0.7415 | 0.23615 | 0.0587 | -3.14
-18 | -0.7336 | 0.23498 | 0.0522 | -3.122
-17.5 | -0.7083 | 0.22303 | 0.0503 | -3.1758
-17 | -0.6937 | 0.21766 | 0.046 | -3.1871
-16.5 | -0.685 | 0.21326 | 0.0406 | -3.212
-16 | -0.659 | 0.20299 | 0.039 | -3.2465
-15.5 | -0.6621 | 0.20269 | 0.0324 | -3.2666
-15 | -0.6285 | 0.18925 | 0.0318 | -3.321
-14.5 | -0.6367 | 0.18871 | 0.0254 | -3.374
-14 | -0.6061 | 0.17699 | 0.0244 | -3.4245
-13.5 | -0.5875 | 0.16862 | 0.0222 | -3.4842
-13 | -0.5773 | 0.16167 | 0.019 | -3.5709
-12.5 | -0.5901 | 0.15919 | 0.0136 | -3.7069
-12 | -0.5738 | 0.15072 | 0.0118 | -3.8071
-11.5 | -0.5641 | 0.14338 | 0.0095 | -3.9343
-11 | -0.5309 | 0.13307 | 0.0101 | -3.9896
-10.5 | -0.5323 | 0.12764 | 0.0075 | -4.1703
-10 | -0.5086 | 0.11907 | 0.0073 | -4.2714
-9.5 | -0.5079 | 0.11303 | 0.0057 | -4.4935
-9 | -0.5011 | 0.10678 | 0.0051 | -4.6928
-8.5 | -0.4702 | 0.09883 | 0.0063 | -4.7577
-7.5 | -0.4439 | 0.08607 | 0.0073 | -5.1574
-7 | -0.5348 | 0.068 | -0.0238 | -7.8647
-6.5 | -0.5471 | 0.05029 | -0.0376 | -10.8789
-6 | -0.531 | 0.04316 | -0.0356 | -12.3031
-5.5 | -0.5048 | 0.03734 | -0.0323 | -13.519
-5 | -0.473 | 0.0326 | -0.0289 | -14.5092
-4.5 | -0.4369 | 0.02891 | -0.0259 | -15.1124
-4 | -0.3952 | 0.02582 | -0.0229 | -15.306
-3.5 | -0.3552 | 0.02335 | -0.0198 | -15.212
-3 | -0.3386 | 0.01883 | -0.0111 | -17.9819
-2.5 | -0.0736 | 0.02094 | -0.0315 | -3.5148
-2 | -0.112 | 0.02054 | -0.0223 | -5.4528
-1.5 | -0.1461 | 0.01983 | -0.0131 | -7.3676
-1 | -0.1454 | 0.01959 | -0.0081 | -7.4222
-0.5 | -0.1164 | 0.01996 | -0.0068 | -5.8317
0 | -0.0809 | 0.02061 | -0.0063 | -3.9253
0.5 | -0.0437 | 0.02146 | -0.0061 | -2.0363
1 | 0.0337 | 0.02334 | -0.0135 | 1.4439
1.5 | 0.1034 | 0.02512 | -0.0192 | 4.1162
2 | 0.1745 | 0.0271 | -0.025 | 6.4391
2.5 | 0.2373 | 0.02905 | -0.0291 | 8.1687
3 | 0.3047 | 0.03118 | -0.0338 | 9.7723
3.5 | 0.3615 | 0.03324 | -0.0364 | 10.8755
4 | 0.4247 | 0.0354 | -0.0396 | 11.9972
4.5 | 0.4912 | 0.03747 | -0.0424 | 13.1092
5 | 0.5638 | 0.03889 | -0.0443 | 14.4973
5.5 | 0.7259 | 0.02933 | -0.0385 | 24.7494
6 | 0.75 | 0.02384 | -0.0171 | 31.4597
6.5 | 0.7743 | 0.02932 | -0.0123 | 26.4086
7 | 0.8403 | 0.03421 | -0.0114 | 24.563
7.5 | 0.8964 | 0.04006 | -0.0103 | 22.3764
8 | 0.9344 | 0.04664 | -0.0078 | 20.0343
8.5 | 0.9572 | 0.05475 | -0.0053 | 17.4831
9 | 0.9608 | 0.06341 | -0.003 | 15.1522
9.5 | 0.9678 | 0.07348 | -0.002 | 13.1709
10 | 0.8858 | 0.08356 | -0.0029 | 10.6008
10.5 | 0.7091 | 0.12583 | -0.047 | 5.6354
11 | 0.7373 | 0.13653 | -0.0482 | 5.4003
11.5 | 0.7435 | 0.14516 | -0.0501 | 5.1219
12 | 0.7324 | 0.15126 | -0.0529 | 4.842
12.5 | 0.7392 | 0.15858 | -0.055 | 4.6614
13 | 0.7665 | 0.1684 | -0.0554 | 4.5517
13.5 | 0.7676 | 0.17466 | -0.0585 | 4.3948
14 | 0.7773 | 0.18196 | -0.0613 | 4.2718
14.5 | 0.7908 | 0.18969 | -0.064 | 4.1689

## 5. Re 50k Mach 0.25 (1)
BIGFOIL.COM POLAR EXPORT
NACA63-210 a=0.5
NACA63-210 a=0.5 |  |  |  | Cl Max: | 0.791 | at alpha= | 9 | deg
JavaFoil+Calcfoil stall+Eppler ext transition |  |  |  | L/D Max: | 34.628 | at alpha= | 4.5 | deg
Re: | 50000 |  |  | Cd Min: | 0.01527 | at alpha= | -0.5 | deg
Mach: | 0.25 |  |  | Cl=0 at alpha= | -1.275 | deg
|  |  |  | @ Cl=0.1, Cd= | 0.015303
|  |  |  | @ Cl=0.4, Cd= | 0.40469
|  |  |  | @ Cl=0.6, Cd= | 0.40469
alpha (deg) | Cl | Cd | Cm | Cl/Cd
-14 | -0.202 | 0.60028 | -0.005 | -0.336
-13.5 | -0.266 | 0.42548 | -0.005 | -0.626
-13 | -0.321 | 0.33231 | -0.006 | -0.967
-12.5 | -0.371 | 0.27929 | -0.006 | -1.328
-12 | -0.415 | 0.22776 | -0.006 | -1.823
-11.5 | -0.454 | 0.194 | -0.006 | -2.341
-11 | -0.487 | 0.16795 | -0.006 | -2.901
-10.5 | -0.513 | 0.14904 | -0.006 | -3.445
-10 | -0.533 | 0.12414 | -0.006 | -4.291
-9.5 | -0.544 | 0.11255 | -0.006 | -4.835
-9 | -0.548 | 0.10156 | -0.006 | -5.396
-8.5 | -0.544 | 0.08913 | -0.007 | -6.108
-8 | -0.533 | 0.07842 | -0.007 | -6.802
-7.5 | -0.516 | 0.07223 | -0.007 | -7.138
-7 | -0.492 | 0.06583 | -0.008 | -7.467
-6.5 | -0.462 | 0.0601 | -0.008 | -7.691
-6 | -0.428 | 0.0554 | -0.008 | -7.73
-5.5 | -0.391 | 0.05097 | -0.008 | -7.661
-5 | -0.349 | 0.047 | -0.009 | -7.433
-4.5 | -0.305 | 0.04388 | -0.009 | -6.962
-4 | -0.26 | 0.04135 | -0.01 | -6.294
-3.5 | -0.214 | 0.03904 | -0.01 | -5.482
-3 | -0.167 | 0.03728 | -0.011 | -4.478
-2.5 | -0.148 | 0.01584 | -0.024 | -9.332
-2 | -0.088 | 0.01559 | -0.025 | -5.632
-1.5 | -0.027 | 0.01548 | -0.025 | -1.772
-1 | 0.033 | 0.01539 | -0.025 | 2.153
-0.5 | 0.094 | 0.01527 | -0.026 | 6.148
0 | 0.151 | 0.01558 | -0.026 | 9.716
0.5 | 0.21 | 0.01574 | -0.026 | 13.341
1 | 0.268 | 0.01601 | -0.027 | 16.724
1.5 | 0.325 | 0.01635 | -0.027 | 19.866
2 | 0.382 | 0.01676 | -0.027 | 22.771
2.5 | 0.437 | 0.017 | -0.027 | 25.733
3 | 0.494 | 0.01747 | -0.028 | 28.254
3.5 | 0.549 | 0.01802 | -0.028 | 30.458
4 | 0.623 | 0.0188 | -0.03 | 33.165
4.5 | 0.677 | 0.01954 | -0.03 | 34.628
5 | 0.596 | 0.04251 | -0.013 | 14.027
5.5 | 0.636 | 0.04546 | -0.013 | 13.991
6 | 0.673 | 0.04882 | -0.013 | 13.788
6.5 | 0.707 | 0.05349 | -0.012 | 13.208
7 | 0.735 | 0.05766 | -0.012 | 12.755
7.5 | 0.759 | 0.06384 | -0.012 | 11.888
8 | 0.776 | 0.0699 | -0.011 | 11.108
8.5 | 0.787 | 0.07827 | -0.011 | 10.06
9 | 0.791 | 0.08787 | -0.011 | 9.002
9.5 | 0.787 | 0.1504 | -0.012 | 5.233
10 | 0.774 | 0.10816 | -0.011 | 7.159
10.5 | 0.754 | 0.12378 | -0.011 | 6.088
11 | 0.717 | 0.14316 | -0.011 | 5.007
11.5 | 0.667 | 0.16763 | -0.011 | 3.98
12 | 0.609 | 0.19374 | -0.011 | 3.144
12.5 | 0.544 | 0.23485 | -0.011 | 2.316
13 | 0.473 | 0.27944 | -0.011 | 1.691
13.5 | 0.396 | 0.36555 | -0.011 | 1.083
14 | 0.313 | 0.40469 | -0.011 | 0.773

## 6. Re 50k Mach 0.25 (2)
BIGFOIL.COM POLAR EXPORT
NACA63-210 a=0.5
NACA63-210 a=0.5 |  |  |  | Cl Max: | 0.9752 | at alpha= | 20 | deg
XFOIL ncrit=9 |  |  |  | L/D Max: | 28.7807 | at alpha= | 5.5 | deg
Re: | 50000 |  |  | Cd Min: | 0.27345 | at alpha= | 20 | deg
Mach: | 0.25 |  |  | Cl=0 at alpha= | 0.73259 | deg
|  |  |  | @ Cl=0.1, Cd= | 0.02553
|  |  |  | @ Cl=0.4, Cd= | 0.035207
|  |  |  | @ Cl=0.6, Cd= | 0.037869
alpha (deg) | Cl | Cd | Cm | Cl/Cd
-20 | -0.8171 | 0.26789 | 0.0718 | -3.0501
-19.5 | -0.7923 | 0.25444 | 0.0691 | -3.1139
-19 | -0.7717 | 0.24652 | 0.0657 | -3.1304
-18.5 | -0.7562 | 0.24178 | 0.0604 | -3.1276
-18 | -0.7552 | 0.2452 | 0.0527 | -3.0799
-17.5 | -0.7175 | 0.22642 | 0.0527 | -3.1689
-17 | -0.7113 | 0.22541 | 0.0462 | -3.1556
-16.5 | -0.6833 | 0.2128 | 0.0444 | -3.211
-16 | -0.6703 | 0.20785 | 0.0396 | -3.2249
-15.5 | -0.6516 | 0.1994 | 0.0362 | -3.2678
-15 | -0.6374 | 0.19345 | 0.0323 | -3.2949
-14.5 | -0.6175 | 0.18484 | 0.0295 | -3.3407
-14 | -0.6236 | 0.18364 | 0.0237 | -3.3958
-13.5 | -0.5981 | 0.17333 | 0.0219 | -3.4506
-13 | -0.5755 | 0.16398 | 0.02 | -3.5096
-12.5 | -0.5612 | 0.15647 | 0.0173 | -3.5866
-12 | -0.5494 | 0.14928 | 0.0146 | -3.6803
-11.5 | -0.5369 | 0.14216 | 0.0124 | -3.7767
-11 | -0.5366 | 0.1367 | 0.0096 | -3.9254
-10.5 | -0.5144 | 0.128 | 0.0088 | -4.0187
-10 | -0.5154 | 0.12261 | 0.0066 | -4.2036
-9.5 | -0.4893 | 0.11393 | 0.0065 | -4.2947
-9 | -0.4765 | 0.107 | 0.0058 | -4.4533
-8.5 | -0.4747 | 0.10172 | 0.0057 | -4.6667
-6.5 | -0.5456 | 0.05358 | -0.0385 | -10.1829
-6 | -0.5337 | 0.04608 | -0.037 | -11.582
-5.5 | -0.5189 | 0.04017 | -0.0335 | -12.9176
-5 | -0.492 | 0.03499 | -0.0299 | -14.0612
-4.5 | -0.4572 | 0.03078 | -0.0268 | -14.8538
-4 | -0.4155 | 0.02754 | -0.0238 | -15.0871
-3.5 | -0.373 | 0.02472 | -0.0208 | -15.089
-3 | -0.3325 | 0.02164 | -0.0181 | -15.3651
-2.5 | -0.0752 | 0.02171 | -0.032 | -3.4638
-2 | -0.11 | 0.02129 | -0.0233 | -5.1667
-1.5 | -0.1438 | 0.02053 | -0.0143 | -7.0044
-1 | -0.1517 | 0.02008 | -0.0081 | -7.5548
-0.5 | -0.125 | 0.02035 | -0.0065 | -6.1425
0 | -0.0891 | 0.02099 | -0.006 | -4.2449
0.5 | -0.0354 | 0.02219 | -0.0088 | -1.5953
1 | 0.0407 | 0.02398 | -0.0156 | 1.6972
1.5 | 0.118 | 0.026 | -0.0224 | 4.5385
2 | 0.1799 | 0.02778 | -0.0262 | 6.4759
2.5 | 0.2519 | 0.02994 | -0.0316 | 8.4135
3 | 0.307 | 0.0319 | -0.034 | 9.6238
3.5 | 0.368 | 0.03408 | -0.037 | 10.7981
4 | 0.4313 | 0.03631 | -0.0398 | 11.8783
4.5 | 0.5003 | 0.03841 | -0.0425 | 13.0253
5 | 0.5775 | 0.03963 | -0.0439 | 14.5723
5.5 | 0.7506 | 0.02608 | -0.0311 | 28.7807
6 | 0.75 | 0.02651 | -0.0137 | 28.2912
6.5 | 0.7977 | 0.03134 | -0.0105 | 25.4531
7 | 0.8637 | 0.03673 | -0.0095 | 23.5148
7.5 | 0.9128 | 0.0432 | -0.0078 | 21.1296
8 | 0.9401 | 0.05048 | -0.005 | 18.6232
8.5 | 0.95 | 0.05896 | -0.0026 | 16.1126
9 | 0.9447 | 0.06791 | -0.0009 | 13.9111
10 | 0.8467 | 0.08925 | -0.006 | 9.4868
10.5 | 0.813 | 0.10585 | -0.0163 | 7.6807
11 | 0.7296 | 0.13878 | -0.0496 | 5.2572
11.5 | 0.7427 | 0.14796 | -0.0515 | 5.0196
12 | 0.7447 | 0.1555 | -0.0539 | 4.7891
12.5 | 0.7427 | 0.16182 | -0.0568 | 4.5897
13 | 0.7569 | 0.16941 | -0.0585 | 4.4679
13.5 | 0.7886 | 0.18073 | -0.0593 | 4.3634
14 | 0.7986 | 0.18826 | -0.0622 | 4.242
14.5 | 0.8133 | 0.19649 | -0.0649 | 4.1391
15 | 0.8277 | 0.20438 | -0.0678 | 4.0498
15.5 | 0.8431 | 0.21237 | -0.0707 | 3.97
16 | 0.8427 | 0.21494 | -0.0764 | 3.9206
16.5 | 0.8543 | 0.22158 | -0.081 | 3.8555
17 | 0.8811 | 0.23282 | -0.083 | 3.7845
17.5 | 0.8887 | 0.23639 | -0.0887 | 3.7595
18 | 0.9061 | 0.24438 | -0.0926 | 3.7078
18.5 | 0.9291 | 0.25376 | -0.0952 | 3.6613
19 | 0.9377 | 0.25758 | -0.1016 | 3.6404
19.5 | 0.9589 | 0.26609 | -0.1047 | 3.6037
20 | 0.9752 | 0.27345 | -0.1097 | 3.5663

## 7. Re 50k Mach 0.50 (1)
BIGFOIL.COM POLAR EXPORT
NACA63-210 a=0.5
NACA63-210 a=0.5 |  |  |  | Cl Max: | 1.114 | at alpha= | 20 | deg
JavaFoil+Calcfoil stall+Eppler ext transition |  |  |  | L/D Max: | 32.852 | at alpha= | 4 | deg
Re: | 50000 |  |  | Cd Min: | 0.01556 | at alpha= | -1 | deg
Mach: | 0.5 |  |  | Cl=0 at alpha= | -1.2721 | deg
|  |  |  | @ Cl=0.1, Cd= | 0.015782
|  |  |  | @ Cl=0.4, Cd= | 0.01772
|  |  |  | @ Cl=0.6, Cd= | 0.019867
alpha (deg) | Cl | Cd | Cm | Cl/Cd
-20 | -1.006 | 0.42432 | -0.008 | -2.371
-19.5 | -0.98 | 0.41938 | -0.008 | -2.337
-19 | -0.952 | 0.40638 | -0.008 | -2.343
-18.5 | -0.925 | 0.39684 | -0.008 | -2.332
-18 | -0.899 | 0.39474 | -0.008 | -2.277
-17.5 | -0.873 | 0.37333 | -0.008 | -2.338
-17 | -0.846 | 0.36731 | -0.008 | -2.305
-16.5 | -0.82 | 0.36239 | -0.008 | -2.263
-16 | -0.792 | 0.34395 | -0.008 | -2.302
-15.5 | -0.765 | 0.34412 | -0.008 | -2.223
-15 | -0.739 | 0.32377 | -0.008 | -2.282
-14.5 | -0.712 | 0.32987 | -0.009 | -2.159
-14 | -0.686 | 0.32323 | -0.009 | -2.121
-13.5 | -0.658 | 0.29103 | -0.008 | -2.259
-13 | -0.631 | 0.2803 | -0.009 | -2.251
-12.5 | -0.604 | 0.42848 | -0.009 | -1.41
-12 | -0.578 | 0.2743 | -0.009 | -2.106
-11.5 | -0.551 | 0.27034 | -0.009 | -2.038
-11 | -0.523 | 0.25164 | -0.009 | -2.079
-10.5 | -0.496 | 0.22976 | -0.009 | -2.16
-10 | -0.47 | 0.22313 | -0.009 | -2.104
-9.5 | -0.443 | 0.21864 | -0.009 | -2.025
-9 | -0.416 | 0.20542 | -0.009 | -2.025
-8.5 | -0.389 | 0.2218 | -0.009 | -1.754
-8 | -0.362 | 0.1955 | -0.008 | -1.849
-7.5 | -0.335 | 0.20007 | -0.008 | -1.673
-7 | -0.308 | 0.17849 | -0.009 | -1.725
-6.5 | -0.281 | 0.15386 | -0.008 | -1.826
-6 | -0.387 | 0.0816 | -0.009 | -4.743
-5.5 | -0.4 | 0.06291 | -0.009 | -6.355
-5 | -0.373 | 0.05518 | -0.009 | -6.758
-4.5 | -0.332 | 0.04875 | -0.01 | -6.81
-4 | -0.286 | 0.04421 | -0.01 | -6.469
-3.5 | -0.237 | 0.04141 | -0.011 | -5.715
-3 | -0.185 | 0.03906 | -0.012 | -4.747
-2.5 | -0.133 | 0.03747 | -0.013 | -3.541
-2 | -0.098 | 0.01685 | -0.027 | -5.816
-1.5 | -0.031 | 0.01565 | -0.028 | -1.956
-1 | 0.037 | 0.01556 | -0.028 | 2.38
-0.5 | 0.105 | 0.0158 | -0.028 | 6.64
0 | 0.167 | 0.01627 | -0.029 | 10.26
0.5 | 0.231 | 0.01657 | -0.029 | 13.971
1 | 0.296 | 0.01691 | -0.029 | 17.489
1.5 | 0.359 | 0.01735 | -0.03 | 20.665
2 | 0.421 | 0.01791 | -0.03 | 23.501
2.5 | 0.484 | 0.01845 | -0.03 | 26.229
3 | 0.546 | 0.01908 | -0.031 | 28.592
3.5 | 0.605 | 0.01994 | -0.031 | 30.358
4 | 0.684 | 0.02082 | -0.033 | 32.852
4.5 | 0.612 | 0.04139 | -0.015 | 14.783
5 | 0.653 | 0.04545 | -0.014 | 14.375
5.5 | 0.686 | 0.04956 | -0.013 | 13.836
6 | 0.703 | 0.05599 | -0.013 | 12.549
6.5 | 0.685 | 0.06785 | -0.012 | 10.1
7 | 0.44 | 0.1319 | -0.012 | 3.334
7.5 | 0.466 | 0.15822 | -0.012 | 2.944
8 | 0.492 | 0.19471 | -0.014 | 2.529
8.5 | 0.519 | 0.19024 | -0.014 | 2.726
9 | 0.545 | 0.19482 | -0.014 | 2.795
9.5 | 0.571 | 0.20984 | -0.016 | 2.723
10 | 0.597 | 0.21383 | -0.016 | 2.793
10.5 | 0.623 | 0.25604 | -0.017 | 2.433
11 | 0.649 | 0.25497 | -0.017 | 2.545
11.5 | 0.676 | 0.25424 | -0.019 | 2.659
12 | 0.702 | 0.2756 | -0.019 | 2.546
12.5 | 0.727 | 0.27975 | -0.019 | 2.6
13 | 0.753 | 0.28346 | -0.019 | 2.656
13.5 | 0.78 | 0.31407 | -0.021 | 2.484
14 | 0.806 | 0.3188 | -0.021 | 2.527
14.5 | 0.831 | 0.32673 | -0.022 | 2.543
15 | 0.856 | 0.32023 | -0.022 | 2.674
15.5 | 0.883 | 0.35718 | -0.023 | 2.471
16 | 0.909 | 0.38762 | -0.024 | 2.344
16.5 | 0.934 | 0.39116 | -0.024 | 2.387
17 | 0.959 | 0.39792 | -0.024 | 2.41
17.5 | 0.984 | 0.39361 | -0.025 | 2.501
18 | 1.012 | 0.41196 | -0.026 | 2.456
18.5 | 1.037 | 0.40839 | -0.026 | 2.538
19 | 1.061 | 0.41071 | -0.027 | 2.584
19.5 | 1.086 | 0.423 | -0.027 | 2.567
20 | 1.114 | 0.44891 | -0.028 | 2.482

## 8. Re 50k Mach 0.50 (2)
BIGFOIL.COM POLAR EXPORT
NACA63-210 a=0.5
NACA63-210 a=0.5 |  |  |  | Cl Max: | 1.0704 | at alpha= | 20 | deg
XFOIL ncrit=9 |  |  |  | L/D Max: | 26.9965 | at alpha= | 5.5 | deg
Re: | 50000 |  |  | Cd Min: | 0.30212 | at alpha= | 20 | deg
Mach: | 0.5 |  |  | Cl=0 at alpha= | 0.54402 | deg
|  |  |  | @ Cl=0.1, Cd= | 0.027739
|  |  |  | @ Cl=0.4, Cd= | 0.037978
|  |  |  | @ Cl=0.6, Cd= | 0.04074
alpha (deg) | Cl | Cd | Cm | Cl/Cd
-20 | -0.884 | 0.28522 | 0.0889 | -3.0994
-19.5 | -0.867 | 0.2831 | 0.0814 | -3.0625
-19 | -0.8407 | 0.27003 | 0.0774 | -3.1134
-18.5 | -0.8157 | 0.26063 | 0.0729 | -3.1297
-18 | -0.802 | 0.25964 | 0.0652 | -3.0889
-17.5 | -0.7705 | 0.24437 | 0.0625 | -3.153
-17 | -0.752 | 0.2389 | 0.0566 | -3.1478
-16.5 | -0.728 | 0.22911 | 0.0522 | -3.1775
-16 | -0.7056 | 0.22129 | 0.0476 | -3.1886
-15.5 | -0.6852 | 0.2133 | 0.0427 | -3.2124
-15 | -0.6687 | 0.20766 | 0.0378 | -3.2202
-14.5 | -0.6408 | 0.19681 | 0.0348 | -3.2559
-14 | -0.6214 | 0.18899 | 0.0305 | -3.288
-13.5 | -0.6155 | 0.18538 | 0.0251 | -3.3202
-13 | -0.5917 | 0.17602 | 0.0221 | -3.3615
-12.5 | -0.5687 | 0.16686 | 0.0192 | -3.4082
-12 | -0.5558 | 0.16012 | 0.0158 | -3.4711
-11.5 | -0.5342 | 0.15113 | 0.0134 | -3.5347
-11 | -0.5115 | 0.14257 | 0.0114 | -3.5877
-10.5 | -0.5045 | 0.13661 | 0.0087 | -3.693
-10 | -0.483 | 0.1279 | 0.0069 | -3.7764
-9.5 | -0.4778 | 0.12218 | 0.0051 | -3.9106
-9 | -0.4625 | 0.11502 | 0.0042 | -4.021
-8.5 | -0.4407 | 0.10707 | 0.0034 | -4.116
-8 | -0.4278 | 0.09978 | 0.0018 | -4.2874
-7.5 | -0.4552 | 0.08499 | -0.0209 | -5.3559
-7 | -0.485 | 0.07368 | -0.0347 | -6.5825
-6.5 | -0.5047 | 0.06443 | -0.0412 | -7.8333
-6 | -0.504 | 0.05704 | -0.0406 | -8.8359
-5.5 | -0.5293 | 0.05125 | -0.0372 | -10.3278
-5 | -0.5422 | 0.04572 | -0.0334 | -11.8591
-4.5 | -0.5286 | 0.04006 | -0.0299 | -13.1952
-4 | -0.4991 | 0.03509 | -0.027 | -14.2234
-3.5 | -0.4547 | 0.0307 | -0.0245 | -14.8111
-3 | -0.4052 | 0.02741 | -0.0216 | -14.7829
-2.5 | -0.3548 | 0.02465 | -0.0186 | -14.3935
-2 | -0.339 | 0.02133 | -0.0067 | -15.8931
-1.5 | -0.1314 | 0.02387 | -0.0194 | -5.5048
-1 | -0.1556 | 0.02287 | -0.0114 | -6.8037
-0.5 | -0.1564 | 0.02234 | -0.0058 | -7.0009
0 | -0.0819 | 0.02357 | -0.0122 | -3.4748
0.5 | -0.0067 | 0.02508 | -0.0181 | -0.26715
1 | 0.0694 | 0.0269 | -0.0238 | 2.5799
1.5 | 0.1369 | 0.02875 | -0.0277 | 4.7617
2 | 0.2058 | 0.03082 | -0.0317 | 6.6775
2.5 | 0.2659 | 0.03293 | -0.034 | 8.0747
3 | 0.3294 | 0.03526 | -0.0365 | 9.342
3.5 | 0.392 | 0.0377 | -0.0385 | 10.3979
4 | 0.4648 | 0.04023 | -0.041 | 11.5536
4.5 | 0.5283 | 0.04241 | -0.0409 | 12.457
5 | 0.67 | 0.03911 | -0.0377 | 17.1312
5.5 | 0.7613 | 0.0282 | -0.0095 | 26.9965
6 | 0.802 | 0.03347 | -0.0046 | 23.9618
6.5 | 0.8718 | 0.04001 | -0.0027 | 21.7896
7 | 0.9002 | 0.04705 | 0.0002 | 19.1328
7.5 | 0.8927 | 0.05477 | 0.0028 | 16.2991
8 | 0.8649 | 0.06297 | 0.0038 | 13.7351
8.5 | 0.8326 | 0.07303 | 0.0005 | 11.4008
9 | 0.7854 | 0.08669 | -0.0095 | 9.0599
9.5 | 0.7588 | 0.10167 | -0.0203 | 7.4634
10 | 0.7576 | 0.11367 | -0.026 | 6.6649
10.5 | 0.7468 | 0.12676 | -0.0348 | 5.8914
11 | 0.7445 | 0.13964 | -0.0431 | 5.3316
11.5 | 0.7418 | 0.15728 | -0.0579 | 4.7164
12 | 0.7514 | 0.16514 | -0.0611 | 4.5501
12.5 | 0.7627 | 0.1731 | -0.0649 | 4.4061
13 | 0.7793 | 0.18159 | -0.0683 | 4.2915
13.5 | 0.8029 | 0.19099 | -0.071 | 4.2039
14 | 0.8326 | 0.20273 | -0.0734 | 4.1069
14.5 | 0.8475 | 0.21007 | -0.0775 | 4.0344
15 | 0.86 | 0.21636 | -0.0824 | 3.9749
15.5 | 0.877 | 0.22402 | -0.0872 | 3.9148
16 | 0.8971 | 0.23236 | -0.0917 | 3.8608
16.5 | 0.9185 | 0.24118 | -0.0961 | 3.8084
17 | 0.95 | 0.25477 | -0.0989 | 3.7289
17.5 | 0.9618 | 0.25835 | -0.1058 | 3.7229
18 | 0.9858 | 0.26886 | -0.1101 | 3.6666
18.5 | 1.0066 | 0.27644 | -0.1154 | 3.6413
19 | 1.0261 | 0.28449 | -0.1211 | 3.6068
19.5 | 1.0524 | 0.29583 | -0.125 | 3.5574
20 | 1.0704 | 0.30212 | -0.1319 | 3.543

## 9. Re 100k Mach 0.00 (1)
BIGFOIL.COM POLAR EXPORT
NACA63-210 a=0.5
NACA63-210 a=0.5 |  |  |  | Cl Max: | 0.84 | at alpha= | 10.5 | deg
JavaFoil+Calcfoil stall+Eppler ext transition |  |  |  | L/D Max: | 46.763 | at alpha= | 4 | deg
Re: | 100000 |  |  | Cd Min: | 0.01051 | at alpha= | 0 | deg
Mach: | 0 |  |  | Cl=0 at alpha= | -1.2712 | deg
|  |  |  | @ Cl=0.1, Cd= | 0.010756
|  |  |  | @ Cl=0.4, Cd= | 0.011793
|  |  |  | @ Cl=0.6, Cd= | 0.01288
alpha (deg) | Cl | Cd | Cm | Cl/Cd
-16 | -0.477 | 0.25696 | -0.004 | -1.858
-15.5 | -0.5 | 0.23887 | -0.005 | -2.094
-15 | -0.523 | 0.22309 | -0.005 | -2.344
-14.5 | -0.545 | 0.20292 | -0.005 | -2.687
-14 | -0.564 | 0.18625 | -0.005 | -3.029
-13.5 | -0.579 | 0.16525 | -0.005 | -3.503
-13 | -0.592 | 0.15401 | -0.005 | -3.842
-12.5 | -0.603 | 0.13871 | -0.005 | -4.344
-12 | -0.611 | 0.12715 | -0.005 | -4.803
-11.5 | -0.616 | 0.11674 | -0.006 | -5.277
-11 | -0.618 | 0.10951 | -0.006 | -5.642
-10.5 | -0.616 | 0.09928 | -0.006 | -6.206
-10 | -0.611 | 0.08878 | -0.006 | -6.878
-9.5 | -0.601 | 0.08315 | -0.007 | -7.227
-9 | -0.587 | 0.07594 | -0.007 | -7.73
-8.5 | -0.569 | 0.06966 | -0.007 | -8.165
-8 | -0.546 | 0.06464 | -0.007 | -8.454
-7.5 | -0.52 | 0.0595 | -0.007 | -8.742
-7 | -0.49 | 0.05475 | -0.008 | -8.953
-6.5 | -0.457 | 0.05189 | -0.008 | -8.806
-6 | -0.421 | 0.04839 | -0.008 | -8.693
-5.5 | -0.382 | 0.04513 | -0.008 | -8.459
-5 | -0.34 | 0.04226 | -0.009 | -8.055
-4.5 | -0.297 | 0.0398 | -0.009 | -7.465
-4 | -0.253 | 0.03744 | -0.01 | -6.754
-3.5 | -0.208 | 0.03571 | -0.01 | -5.819
-3 | -0.201 | 0.01322 | -0.023 | -15.203
-2.5 | -0.143 | 0.01295 | -0.024 | -11.066
-2 | -0.085 | 0.01125 | -0.024 | -7.559
-1.5 | -0.027 | 0.01112 | -0.025 | -2.389
-1 | 0.032 | 0.01098 | -0.025 | 2.924
-0.5 | 0.091 | 0.0108 | -0.025 | 8.414
0 | 0.15 | 0.01051 | -0.026 | 14.237
0.5 | 0.208 | 0.01051 | -0.026 | 19.815
1 | 0.267 | 0.01056 | -0.027 | 25.252
1.5 | 0.324 | 0.01153 | -0.027 | 28.128
2 | 0.382 | 0.01173 | -0.027 | 32.582
2.5 | 0.439 | 0.01193 | -0.028 | 36.751
3 | 0.494 | 0.01218 | -0.028 | 40.584
3.5 | 0.55 | 0.01251 | -0.028 | 43.916
4 | 0.604 | 0.01291 | -0.029 | 46.763
4.5 | 0.662 | 0.01606 | -0.029 | 41.262
5 | 0.713 | 0.01667 | -0.03 | 42.791
5.5 | 0.62 | 0.04128 | -0.013 | 15.018
6 | 0.657 | 0.04427 | -0.013 | 14.848
6.5 | 0.693 | 0.04707 | -0.012 | 14.714
7 | 0.725 | 0.05101 | -0.012 | 14.213
7.5 | 0.754 | 0.05542 | -0.012 | 13.603
8 | 0.779 | 0.06042 | -0.012 | 12.89
8.5 | 0.8 | 0.06541 | -0.011 | 12.226
9 | 0.816 | 0.0693 | -0.011 | 11.781
9.5 | 0.829 | 0.07612 | -0.011 | 10.886
10 | 0.836 | 0.08331 | -0.011 | 10.04
10.5 | 0.84 | 0.09031 | -0.011 | 9.298
11 | 0.834 | 0.09721 | -0.011 | 8.577
11.5 | 0.821 | 0.10681 | -0.011 | 7.684
12 | 0.803 | 0.11851 | -0.011 | 6.779
12.5 | 0.782 | 0.12754 | -0.011 | 6.132
13 | 0.757 | 0.14026 | -0.011 | 5.4
13.5 | 0.73 | 0.15362 | -0.011 | 4.754
14 | 0.701 | 0.16776 | -0.011 | 4.181
14.5 | 0.671 | 0.18159 | -0.011 | 3.697
15 | 0.641 | 0.19603 | -0.012 | 3.268
15.5 | 0.61 | 0.21826 | -0.012 | 2.794

## 10. Re 100k Mach 0.00 (2)
BIGFOIL.COM POLAR EXPORT
NACA63-210 a=0.5
NACA63-210 a=0.5 |  |  |  | Cl Max: | 0.992 | at alpha= | 9 | deg
XFOIL ncrit=9 |  |  |  | L/D Max: | 48.7148 | at alpha= | 5.5 | deg
Re: | 100000 |  |  | Cd Min: | 0.05344 | at alpha= | 9 | deg
Mach: | 0 |  |  | Cl=0 at alpha= | -99 | deg
|  |  |  | @ Cl=0.1, Cd= | 0.01566
|  |  |  | @ Cl=0.4, Cd= | 0.017117
|  |  |  | @ Cl=0.6, Cd= | 0.018755
alpha (deg) | Cl | Cd | Cm | Cl/Cd
0 | 0.2996 | 0.01566 | -0.0663 | 19.1315
0.5 | 0.3358 | 0.01595 | -0.0642 | 21.0533
1 | 0.3632 | 0.01655 | -0.0605 | 21.9456
1.5 | 0.398 | 0.01709 | -0.0573 | 23.2885
2 | 0.4375 | 0.01763 | -0.0544 | 24.8157
2.5 | 0.475 | 0.01842 | -0.0518 | 25.7872
3 | 0.5208 | 0.01886 | -0.0495 | 27.614
3.5 | 0.5682 | 0.01911 | -0.047 | 29.7331
4 | 0.6165 | 0.01857 | -0.043 | 33.1987
4.5 | 0.6624 | 0.01694 | -0.0367 | 39.1027
5 | 0.7084 | 0.0155 | -0.0312 | 45.7032
5.5 | 0.7429 | 0.01525 | -0.0247 | 48.7148
6 | 0.7526 | 0.02076 | -0.0192 | 36.2524
6.5 | 0.7912 | 0.02386 | -0.0165 | 33.1601
7 | 0.8414 | 0.02749 | -0.0151 | 30.6075
7.5 | 0.8936 | 0.03268 | -0.0145 | 27.3439
8 | 0.9382 | 0.03794 | -0.0124 | 24.7285
8.5 | 0.9713 | 0.04483 | -0.0097 | 21.6663
9 | 0.992 | 0.05344 | -0.0072 | 18.5629

## 11. Re 100k Mach 0.10 (1)
BIGFOIL.COM POLAR EXPORT
NACA63-210 a=0.5
NACA63-210 a=0.5 |  |  |  | Cl Max: | 0.831 | at alpha= | 10.5 | deg
JavaFoil+Calcfoil stall+Eppler ext transition |  |  |  | L/D Max: | 46.757 | at alpha= | 4 | deg
Re: | 100000 |  |  | Cd Min: | 0.0105 | at alpha= | 0 | deg
Mach: | 0.1 |  |  | Cl=0 at alpha= | -1.2712 | deg
|  |  |  | @ Cl=0.1, Cd= | 0.010805
|  |  |  | @ Cl=0.4, Cd= | 0.011797
|  |  |  | @ Cl=0.6, Cd= | 0.23589
alpha (deg) | Cl | Cd | Cm | Cl/Cd
-15.5 | -0.457 | 0.25402 | -0.005 | -1.801
-15 | -0.483 | 0.23736 | -0.005 | -2.036
-14.5 | -0.509 | 0.21567 | -0.005 | -2.359
-14 | -0.531 | 0.19716 | -0.005 | -2.694
-13.5 | -0.549 | 0.17187 | -0.005 | -3.195
-13 | -0.566 | 0.16025 | -0.005 | -3.529
-12.5 | -0.58 | 0.14611 | -0.005 | -3.967
-12 | -0.591 | 0.13097 | -0.005 | -4.514
-11.5 | -0.6 | 0.12218 | -0.005 | -4.908
-11 | -0.605 | 0.11219 | -0.006 | -5.389
-10.5 | -0.606 | 0.1014 | -0.006 | -5.973
-10 | -0.603 | 0.09035 | -0.006 | -6.671
-9.5 | -0.595 | 0.08341 | -0.007 | -7.136
-9 | -0.583 | 0.07602 | -0.007 | -7.671
-8.5 | -0.567 | 0.07061 | -0.007 | -8.024
-8 | -0.545 | 0.06543 | -0.007 | -8.336
-7.5 | -0.52 | 0.06035 | -0.007 | -8.619
-7 | -0.491 | 0.05534 | -0.008 | -8.87
-6.5 | -0.458 | 0.05175 | -0.008 | -8.849
-6 | -0.422 | 0.04827 | -0.008 | -8.741
-5.5 | -0.383 | 0.04539 | -0.008 | -8.442
-5 | -0.342 | 0.04243 | -0.009 | -8.055
-4.5 | -0.298 | 0.03962 | -0.009 | -7.532
-4 | -0.254 | 0.03754 | -0.01 | -6.768
-3.5 | -0.209 | 0.03572 | -0.011 | -5.845
-3 | -0.202 | 0.01322 | -0.023 | -15.286
-2.5 | -0.144 | 0.013 | -0.024 | -11.078
-2 | -0.085 | 0.01129 | -0.024 | -7.574
-1.5 | -0.027 | 0.01117 | -0.025 | -2.392
-1 | 0.032 | 0.01105 | -0.025 | 2.919
-0.5 | 0.091 | 0.01086 | -0.026 | 8.41
0 | 0.15 | 0.0105 | -0.026 | 14.317
0.5 | 0.209 | 0.0105 | -0.026 | 19.923
1 | 0.268 | 0.01056 | -0.027 | 25.384
1.5 | 0.326 | 0.01155 | -0.027 | 28.215
2 | 0.384 | 0.01173 | -0.027 | 32.711
2.5 | 0.441 | 0.01197 | -0.028 | 36.822
3 | 0.496 | 0.01222 | -0.028 | 40.637
3.5 | 0.552 | 0.01256 | -0.028 | 43.938
4 | 0.606 | 0.01296 | -0.029 | 46.757
4.5 | 0.665 | 0.01612 | -0.029 | 41.275
5 | 0.716 | 0.01675 | -0.03 | 42.753
5.5 | 0.622 | 0.04136 | -0.013 | 15.05
6 | 0.66 | 0.04419 | -0.013 | 14.93
6.5 | 0.695 | 0.04738 | -0.012 | 14.668
7 | 0.727 | 0.05079 | -0.012 | 14.311
7.5 | 0.755 | 0.05537 | -0.012 | 13.64
8 | 0.779 | 0.06011 | -0.012 | 12.963
8.5 | 0.799 | 0.06609 | -0.011 | 12.09
9 | 0.814 | 0.07028 | -0.011 | 11.587
9.5 | 0.825 | 0.07729 | -0.011 | 10.669
10 | 0.83 | 0.08332 | -0.011 | 9.965
10.5 | 0.831 | 0.09189 | -0.011 | 9.043
11 | 0.822 | 0.09912 | -0.011 | 8.291
11.5 | 0.805 | 0.11106 | -0.011 | 7.249
12 | 0.784 | 0.11956 | -0.011 | 6.554
12.5 | 0.758 | 0.13363 | -0.011 | 5.673
13 | 0.729 | 0.14595 | -0.011 | 4.996
13.5 | 0.698 | 0.15988 | -0.011 | 4.365
14 | 0.665 | 0.17211 | -0.011 | 3.862
14.5 | 0.631 | 0.19232 | -0.012 | 3.279
15 | 0.596 | 0.21183 | -0.012 | 2.814
15.5 | 0.562 | 0.23589 | -0.012 | 2.381

## 12. Re 100k Mach 0.10 (2)
BIGFOIL.COM POLAR EXPORT
NACA63-210 a=0.5
NACA63-210 a=0.5 |  |  |  | Cl Max: | 0.9906 | at alpha= | 9 | deg
XFOIL ncrit=9 |  |  |  | L/D Max: | 46.4595 | at alpha= | 5.5 | deg
Re: | 100000 |  |  | Cd Min: | 0.25386 | at alpha= | -20 | deg
Mach: | 0.1 |  |  | Cl=0 at alpha= | -1.446 | deg
|  |  |  | @ Cl=0.1, Cd= | 0.016384
|  |  |  | @ Cl=0.4, Cd= | 0.017132
|  |  |  | @ Cl=0.6, Cd= | 0.018958
alpha (deg) | Cl | Cd | Cm | Cl/Cd
-20 | -0.7948 | 0.25386 | 0.0736 | -3.1309
-19.5 | -0.7809 | 0.25044 | 0.0673 | -3.1181
-19 | -0.7739 | 0.24988 | 0.0605 | -3.0971
-18.5 | -0.7455 | 0.23428 | 0.0596 | -3.1821
-18 | -0.7256 | 0.2269 | 0.0565 | -3.1979
-17.5 | -0.7085 | 0.22025 | 0.0524 | -3.2168
-17 | -0.6945 | 0.21467 | 0.0471 | -3.2352
-16.5 | -0.693 | 0.21345 | 0.0397 | -3.2467
-16 | -0.6672 | 0.2005 | 0.0379 | -3.3277
-15.5 | -0.6448 | 0.19211 | 0.0361 | -3.3564
-15 | -0.6296 | 0.18518 | 0.0323 | -3.3999
-14.5 | -0.6296 | 0.18142 | 0.0252 | -3.4704
-14 | -0.6091 | 0.17095 | 0.0231 | -3.563
-13.5 | -0.5895 | 0.16324 | 0.0212 | -3.6112
-13 | -0.5895 | 0.15749 | 0.0149 | -3.7431
-12.5 | -0.5939 | 0.15014 | 0.008 | -3.9556
-12 | -0.5586 | 0.14056 | 0.0104 | -3.9741
-11.5 | -0.57 | 0.13437 | 0.0022 | -4.242
-11 | -0.5443 | 0.125 | 0.0031 | -4.3544
-10.5 | -0.5577 | 0.11824 | -0.0052 | -4.7167
-10 | -0.5316 | 0.10977 | -0.0037 | -4.8429
-9.5 | -0.5543 | 0.10121 | -0.0132 | -5.4767
-9 | -0.5413 | 0.09404 | -0.0146 | -5.7561
-8.5 | -0.528 | 0.08629 | -0.0153 | -6.1189
-8 | -0.538 | 0.0779 | -0.0208 | -6.9063
-7.5 | -0.545 | 0.06941 | -0.0266 | -7.8519
-7 | -0.5494 | 0.06141 | -0.0311 | -8.9464
-6 | -0.5403 | 0.0375 | -0.0325 | -14.408
-5.5 | -0.52 | 0.03237 | -0.0271 | -16.0643
-5 | -0.4895 | 0.02758 | -0.0238 | -17.7484
-4.5 | -0.4527 | 0.02435 | -0.0211 | -18.5914
-4 | -0.3766 | 0.02114 | -0.0252 | -17.8146
-3.5 | -0.3016 | 0.01871 | -0.0295 | -16.1197
-3 | -0.2484 | 0.01476 | -0.0298 | -16.8293
-2.5 | -0.1928 | 0.01529 | -0.0269 | -12.6095
-2 | -0.1414 | 0.01624 | -0.0212 | -8.7069
-1.5 | -0.0144 | 0.01659 | -0.0334 | -0.86799
-1 | 0.1188 | 0.01635 | -0.0492 | 7.2661
-0.5 | 0.2437 | 0.01577 | -0.064 | 15.4534
0 | 0.3023 | 0.01572 | -0.0667 | 19.2303
0.5 | 0.3352 | 0.01608 | -0.0641 | 20.8458
1 | 0.3652 | 0.01661 | -0.0607 | 21.9868
1.5 | 0.4005 | 0.01714 | -0.0575 | 23.3664
2 | 0.4364 | 0.01783 | -0.0544 | 24.4756
2.5 | 0.4764 | 0.01852 | -0.0518 | 25.7235
3 | 0.5234 | 0.0189 | -0.0495 | 27.6931
3.5 | 0.5692 | 0.0193 | -0.047 | 29.4922
4 | 0.6179 | 0.01876 | -0.043 | 32.9371
4.5 | 0.6653 | 0.01692 | -0.0364 | 39.3203
5 | 0.7121 | 0.01543 | -0.0309 | 46.1504
5.5 | 0.7401 | 0.01593 | -0.0237 | 46.4595
6 | 0.7545 | 0.02104 | -0.0188 | 35.8603
6.5 | 0.7946 | 0.02413 | -0.0161 | 32.93
7 | 0.8459 | 0.02789 | -0.0148 | 30.3299
7.5 | 0.8976 | 0.03308 | -0.014 | 27.1342
8 | 0.9413 | 0.03867 | -0.0118 | 24.3419
8.5 | 0.9723 | 0.04567 | -0.0091 | 21.2897
9 | 0.9906 | 0.05423 | -0.0064 | 18.2666
11 | 0.8071 | 0.11827 | -0.0258 | 6.8242
11.5 | 0.7907 | 0.12833 | -0.0317 | 6.1615
12 | 0.8179 | 0.13666 | -0.0297 | 5.9849
12.5 | 0.7724 | 0.14715 | -0.0434 | 5.2491
13 | 0.7774 | 0.15649 | -0.0471 | 4.9677
13.5 | 0.7945 | 0.16434 | -0.0486 | 4.8345
14 | 0.7889 | 0.17359 | -0.0557 | 4.5446

## 13. Re 100k Mach 0.25 (1)
BIGFOIL.COM POLAR EXPORT
NACA63-210 a=0.5
NACA63-210 a=0.5 |  |  |  | Cl Max: | 0.791 | at alpha= | 9 | deg
JavaFoil+Calcfoil stall+Eppler ext transition |  |  |  | L/D Max: | 44.146 | at alpha= | 3.5 | deg
Re: | 100000 |  |  | Cd Min: | 0.01061 | at alpha= | 0.5 | deg
Mach: | 0.25 |  |  | Cl=0 at alpha= | -1.275 | deg
|  |  |  | @ Cl=0.1, Cd= | 0.010659
|  |  |  | @ Cl=0.4, Cd= | 0.2982
|  |  |  | @ Cl=0.6, Cd= | 0.2982
alpha (deg) | Cl | Cd | Cm | Cl/Cd
-14 | -0.202 | 0.25562 | -0.005 | -0.79
-13.5 | -0.266 | 0.31557 | -0.005 | -0.843
-13 | -0.321 | 0.267 | -0.006 | -1.204
-12.5 | -0.371 | 0.21561 | -0.006 | -1.72
-12 | -0.415 | 0.18255 | -0.006 | -2.275
-11.5 | -0.454 | 0.15695 | -0.006 | -2.894
-11 | -0.487 | 0.13429 | -0.006 | -3.628
-10.5 | -0.513 | 0.12627 | -0.006 | -4.066
-10 | -0.533 | 0.10579 | -0.006 | -5.035
-9.5 | -0.544 | 0.09442 | -0.006 | -5.764
-9 | -0.548 | 0.08635 | -0.007 | -6.347
-8.5 | -0.544 | 0.07619 | -0.007 | -7.146
-8 | -0.533 | 0.06852 | -0.007 | -7.785
-7.5 | -0.516 | 0.0631 | -0.007 | -8.171
-7 | -0.492 | 0.05742 | -0.008 | -8.561
-6.5 | -0.462 | 0.05371 | -0.008 | -8.606
-6 | -0.428 | 0.04993 | -0.008 | -8.578
-5.5 | -0.391 | 0.04626 | -0.009 | -8.443
-5 | -0.349 | 0.0428 | -0.009 | -8.164
-4.5 | -0.306 | 0.04016 | -0.009 | -7.608
-4 | -0.26 | 0.03785 | -0.01 | -6.878
-3.5 | -0.214 | 0.03597 | -0.011 | -5.954
-3 | -0.207 | 0.01332 | -0.024 | -15.569
-2.5 | -0.148 | 0.01305 | -0.025 | -11.332
-2 | -0.088 | 0.01139 | -0.025 | -7.711
-1.5 | -0.027 | 0.01127 | -0.025 | -2.434
-1 | 0.033 | 0.01114 | -0.026 | 2.976
-0.5 | 0.094 | 0.01066 | -0.026 | 8.805
0 | 0.154 | 0.01065 | -0.027 | 14.505
0.5 | 0.215 | 0.01061 | -0.027 | 20.258
1 | 0.275 | 0.01159 | -0.027 | 23.738
1.5 | 0.335 | 0.01173 | -0.028 | 28.512
2 | 0.393 | 0.0119 | -0.028 | 33.057
2.5 | 0.451 | 0.01216 | -0.028 | 37.096
3 | 0.508 | 0.01245 | -0.029 | 40.839
3.5 | 0.565 | 0.0128 | -0.029 | 44.146
4 | 0.627 | 0.01587 | -0.03 | 39.504
4.5 | 0.681 | 0.01654 | -0.03 | 41.155
5 | 0.598 | 0.03923 | -0.015 | 15.237
5.5 | 0.636 | 0.04207 | -0.013 | 15.129
6 | 0.673 | 0.04478 | -0.013 | 15.036
6.5 | 0.707 | 0.04818 | -0.013 | 14.666
7 | 0.736 | 0.05242 | -0.013 | 14.034
7.5 | 0.759 | 0.05736 | -0.012 | 13.234
8 | 0.777 | 0.06312 | -0.012 | 12.305
8.5 | 0.787 | 0.06952 | -0.011 | 11.327
9 | 0.791 | 0.0759 | -0.011 | 10.421
9.5 | 0.787 | 0.12072 | -0.012 | 6.52
10 | 0.774 | 0.09272 | -0.011 | 8.351
10.5 | 0.754 | 0.10483 | -0.011 | 7.189
11 | 0.717 | 0.11934 | -0.011 | 6.006
11.5 | 0.667 | 0.13546 | -0.011 | 4.926
12 | 0.609 | 0.15509 | -0.011 | 3.928
12.5 | 0.544 | 0.18218 | -0.011 | 2.986
13 | 0.473 | 0.21702 | -0.011 | 2.178
13.5 | 0.396 | 0.28504 | -0.011 | 1.389
14 | 0.313 | 0.2982 | -0.012 | 1.05

## 14. Re 100k Mach 0.25 (2)
BIGFOIL.COM POLAR EXPORT
NACA63-210 a=0.5
NACA63-210 a=0.5 |  |  |  | Cl Max: | 0.9744 | at alpha= | 9 | deg
XFOIL ncrit=9 |  |  |  | L/D Max: | 47.588 | at alpha= | 5 | deg
Re: | 100000 |  |  | Cd Min: | 0.2597 | at alpha= | -20 | deg
Mach: | 0.25 |  |  | Cl=0 at alpha= | -1.3885 | deg
|  |  |  | @ Cl=0.1, Cd= | 0.016823
|  |  |  | @ Cl=0.4, Cd= | 0.017589
|  |  |  | @ Cl=0.6, Cd= | 0.019369
alpha (deg) | Cl | Cd | Cm | Cl/Cd
-20 | -0.8111 | 0.2597 | 0.0761 | -3.1232
-19.5 | -0.7999 | 0.25863 | 0.0689 | -3.0928
-19 | -0.7927 | 0.25806 | 0.0622 | -3.0718
-18.5 | -0.7559 | 0.23763 | 0.0632 | -3.181
-18 | -0.7366 | 0.23067 | 0.0591 | -3.1933
-17.5 | -0.7191 | 0.22403 | 0.0544 | -3.2098
-17 | -0.7095 | 0.22107 | 0.0475 | -3.2094
-16.5 | -0.7082 | 0.22003 | 0.0403 | -3.2187
-16 | -0.6682 | 0.20231 | 0.0414 | -3.3029
-15.5 | -0.6496 | 0.19502 | 0.0379 | -3.3309
-15 | -0.6363 | 0.18867 | 0.0329 | -3.3726
-14.5 | -0.6426 | 0.18697 | 0.0245 | -3.4369
-14 | -0.6044 | 0.17306 | 0.0258 | -3.4924
-13.5 | -0.5913 | 0.16606 | 0.0218 | -3.5608
-13 | -0.6024 | 0.16254 | 0.0129 | -3.7062
-12.5 | -0.5676 | 0.15051 | 0.0143 | -3.7712
-12 | -0.5579 | 0.14342 | 0.0105 | -3.89
-11.5 | -0.5814 | 0.1388 | -0.0004 | -4.1888
-11 | -0.5388 | 0.1279 | 0.0037 | -4.2127
-10.5 | -0.5338 | 0.11979 | -0.0003 | -4.4561
-10 | -0.5406 | 0.11315 | -0.0069 | -4.7777
-9.5 | -0.5168 | 0.10454 | -0.0063 | -4.9436
-9 | -0.5254 | 0.09645 | -0.0124 | -5.4474
-8.5 | -0.5536 | 0.08893 | -0.0229 | -6.2251
-8 | -0.5474 | 0.0809 | -0.0251 | -6.7664
-7.5 | -0.5475 | 0.07238 | -0.0284 | -7.5642
-7 | -0.5456 | 0.06587 | -0.0309 | -8.283
-6 | -0.5497 | 0.04073 | -0.0342 | -13.4962
-5.5 | -0.5382 | 0.03464 | -0.0287 | -15.537
-5 | -0.5095 | 0.02998 | -0.0251 | -16.9947
-4.5 | -0.4568 | 0.02585 | -0.025 | -17.6712
-4 | -0.3753 | 0.02199 | -0.0297 | -17.0668
-3.5 | -0.2966 | 0.01938 | -0.0338 | -15.3044
-3 | -0.237 | 0.01524 | -0.0357 | -15.5512
-2.5 | -0.1846 | 0.01555 | -0.0315 | -11.8714
-2 | -0.1366 | 0.01654 | -0.0245 | -8.2588
-1.5 | -0.0296 | 0.01695 | -0.0318 | -1.7463
-1 | 0.1032 | 0.01682 | -0.0468 | 6.1356
-0.5 | 0.23 | 0.01636 | -0.0612 | 14.0587
0 | 0.3118 | 0.01614 | -0.0681 | 19.3185
0.5 | 0.3448 | 0.01647 | -0.0654 | 20.935
1 | 0.375 | 0.01702 | -0.0618 | 22.0329
1.5 | 0.4053 | 0.01771 | -0.0579 | 22.8854
2 | 0.4444 | 0.0183 | -0.0548 | 24.2842
2.5 | 0.4875 | 0.01891 | -0.0521 | 25.78
3 | 0.5312 | 0.01955 | -0.0496 | 27.1714
3.5 | 0.5838 | 0.01955 | -0.0468 | 29.8619
4 | 0.632 | 0.01901 | -0.0423 | 33.2457
4.5 | 0.6825 | 0.01669 | -0.0348 | 40.8928
5 | 0.73 | 0.01534 | -0.0291 | 47.588
5.5 | 0.7371 | 0.019 | -0.0207 | 38.7947
6 | 0.7678 | 0.02235 | -0.0167 | 34.3535
6.5 | 0.8132 | 0.02572 | -0.0143 | 31.6174
7 | 0.8696 | 0.03014 | -0.0128 | 28.852
7.5 | 0.9173 | 0.03587 | -0.0114 | 25.5729
8 | 0.9532 | 0.04251 | -0.0086 | 22.423
8.5 | 0.973 | 0.05019 | -0.0055 | 19.3863
9 | 0.9744 | 0.0579 | -0.0023 | 16.829
9.5 | 0.936 | 0.06591 | 0.0018 | 14.2012
10 | 0.8919 | 0.07573 | 0.0008 | 11.7774
10.5 | 0.8423 | 0.09155 | -0.0076 | 9.2004
11 | 0.767 | 0.12407 | -0.0346 | 6.182
11.5 | 0.7618 | 0.13365 | -0.0392 | 5.7
12 | 0.7613 | 0.14284 | -0.0434 | 5.3297
12.5 | 0.767 | 0.15162 | -0.047 | 5.0587
13 | 0.8035 | 0.16116 | -0.0444 | 4.9857
13.5 | 0.7835 | 0.16863 | -0.0545 | 4.6463
14 | 0.8078 | 0.17852 | -0.0552 | 4.525

## 15. Re 100k Mach 0.50 (1)
BIGFOIL.COM POLAR EXPORT
NACA63-210 a=0.5
NACA63-210 a=0.5 |  |  |  | Cl Max: | 1.114 | at alpha= | 20 | deg
JavaFoil+Calcfoil stall+Eppler ext transition |  |  |  | L/D Max: | 43.857 | at alpha= | 3.5 | deg
Re: | 100000 |  |  | Cd Min: | 0.01129 | at alpha= | -1 | deg
Mach: | 0.5 |  |  | Cl=0 at alpha= | -1.2721 | deg
|  |  |  | @ Cl=0.1, Cd= | 0.011985
|  |  |  | @ Cl=0.4, Cd= | 0.01259
|  |  |  | @ Cl=0.6, Cd= | 0.013967
alpha (deg) | Cl | Cd | Cm | Cl/Cd
-20 | -1.006 | 0.33154 | -0.008 | -3.035
-19.5 | -0.98 | 0.32557 | -0.008 | -3.011
-19 | -0.952 | 0.32492 | -0.008 | -2.931
-18.5 | -0.925 | 0.31348 | -0.008 | -2.952
-18 | -0.899 | 0.30337 | -0.008 | -2.963
-17.5 | -0.873 | 0.30341 | -0.008 | -2.877
-17 | -0.847 | 0.29973 | -0.008 | -2.824
-16.5 | -0.82 | 0.29504 | -0.008 | -2.78
-16 | -0.792 | 0.27182 | -0.008 | -2.912
-15.5 | -0.765 | 0.27846 | -0.008 | -2.747
-15 | -0.739 | 0.24759 | -0.008 | -2.984
-14.5 | -0.712 | 0.26417 | -0.009 | -2.696
-14 | -0.686 | 0.25811 | -0.009 | -2.656
-13.5 | -0.658 | 0.22937 | -0.008 | -2.867
-13 | -0.631 | 0.21355 | -0.009 | -2.954
-12.5 | -0.604 | 0.31868 | -0.009 | -1.896
-12 | -0.578 | 0.20727 | -0.009 | -2.787
-11.5 | -0.551 | 0.20348 | -0.009 | -2.707
-11 | -0.523 | 0.19695 | -0.009 | -2.657
-10.5 | -0.496 | 0.18266 | -0.009 | -2.717
-10 | -0.47 | 0.17578 | -0.009 | -2.671
-9.5 | -0.443 | 0.16286 | -0.009 | -2.719
-9 | -0.416 | 0.1623 | -0.009 | -2.563
-8.5 | -0.389 | 0.1717 | -0.009 | -2.266
-8 | -0.362 | 0.15182 | -0.008 | -2.382
-7.5 | -0.335 | 0.15482 | -0.008 | -2.162
-7 | -0.308 | 0.1413 | -0.009 | -2.179
-6.5 | -0.281 | 0.12205 | -0.008 | -2.302
-6 | -0.387 | 0.06827 | -0.009 | -5.669
-5.5 | -0.4 | 0.05493 | -0.009 | -7.277
-5 | -0.373 | 0.04853 | -0.009 | -7.684
-4.5 | -0.332 | 0.04358 | -0.01 | -7.619
-4 | -0.286 | 0.03983 | -0.01 | -7.18
-3.5 | -0.237 | 0.03735 | -0.011 | -6.339
-3 | -0.186 | 0.03537 | -0.012 | -5.245
-2.5 | -0.165 | 0.01356 | -0.027 | -12.146
-2 | -0.098 | 0.01311 | -0.028 | -7.478
-1.5 | -0.031 | 0.01138 | -0.028 | -2.693
-1 | 0.037 | 0.01129 | -0.029 | 3.279
-0.5 | 0.105 | 0.01204 | -0.029 | 8.719
0 | 0.172 | 0.01192 | -0.03 | 14.425
0.5 | 0.238 | 0.01201 | -0.03 | 19.85
1 | 0.304 | 0.01217 | -0.03 | 25.014
1.5 | 0.369 | 0.01243 | -0.031 | 29.682
2 | 0.433 | 0.01276 | -0.031 | 33.932
2.5 | 0.497 | 0.01314 | -0.031 | 37.839
3 | 0.56 | 0.0136 | -0.032 | 41.194
3.5 | 0.621 | 0.01416 | -0.032 | 43.857
4 | 0.688 | 0.01761 | -0.033 | 39.07
4.5 | 0.744 | 0.01849 | -0.033 | 40.214
5 | 0.654 | 0.04148 | -0.014 | 15.758
5.5 | 0.686 | 0.04539 | -0.014 | 15.108
6 | 0.703 | 0.04992 | -0.013 | 14.077
6.5 | 0.685 | 0.05886 | -0.012 | 11.644
7 | 0.44 | 0.10675 | -0.012 | 4.119
7.5 | 0.466 | 0.1253 | -0.012 | 3.718
8 | 0.492 | 0.15114 | -0.014 | 3.258
8.5 | 0.519 | 0.14738 | -0.014 | 3.519
9 | 0.545 | 0.15339 | -0.014 | 3.55
9.5 | 0.571 | 0.16626 | -0.016 | 3.437
10 | 0.597 | 0.16984 | -0.017 | 3.517
10.5 | 0.623 | 0.20085 | -0.017 | 3.102
11 | 0.649 | 0.20066 | -0.017 | 3.234
11.5 | 0.676 | 0.20444 | -0.019 | 3.306
12 | 0.702 | 0.20795 | -0.019 | 3.374
12.5 | 0.727 | 0.21191 | -0.019 | 3.432
13 | 0.753 | 0.21462 | -0.019 | 3.508
13.5 | 0.78 | 0.23701 | -0.021 | 3.291
14 | 0.806 | 0.24151 | -0.021 | 3.335
14.5 | 0.831 | 0.2482 | -0.022 | 3.347
15 | 0.856 | 0.25289 | -0.022 | 3.386
15.5 | 0.883 | 0.28655 | -0.023 | 3.082
16 | 0.909 | 0.29404 | -0.024 | 3.09
16.5 | 0.934 | 0.29799 | -0.024 | 3.134
17 | 0.959 | 0.31209 | -0.024 | 3.073
17.5 | 0.984 | 0.31375 | -0.025 | 3.138
18 | 1.012 | 0.31713 | -0.026 | 3.19
18.5 | 1.037 | 0.32784 | -0.026 | 3.162
19 | 1.061 | 0.32733 | -0.027 | 3.242
19.5 | 1.086 | 0.34294 | -0.027 | 3.167
20 | 1.114 | 0.34693 | -0.028 | 3.211

## 16. Re 100k Mach 0.50 (2)
BIGFOIL.COM POLAR EXPORT
NACA63-210 a=0.5
NACA63-210 a=0.5 |  |  |  | Cl Max: | 1.074 | at alpha= | 20 | deg
XFOIL ncrit=9 |  |  |  | L/D Max: | 45.4858 | at alpha= | 4.5 | deg
Re: | 100000 |  |  | Cd Min: | 0.29944 | at alpha= | 20 | deg
Mach: | 0.5 |  |  | Cl=0 at alpha= | -1.1723 | deg
|  |  |  | @ Cl=0.1, Cd= | 0.01866
|  |  |  | @ Cl=0.4, Cd= | 0.01896
|  |  |  | @ Cl=0.6, Cd= | 0.022277
alpha (deg) | Cl | Cd | Cm | Cl/Cd
-20 | -0.8885 | 0.2844 | 0.0908 | -3.1241
-19.5 | -0.8639 | 0.27449 | 0.0865 | -3.1473
-19 | -0.8411 | 0.26631 | 0.0814 | -3.1583
-18.5 | -0.8189 | 0.25893 | 0.0754 | -3.1626
-18 | -0.8036 | 0.25681 | 0.0671 | -3.1292
-17.5 | -0.7797 | 0.24568 | 0.0624 | -3.1736
-17 | -0.7507 | 0.23326 | 0.0598 | -3.2183
-16.5 | -0.7275 | 0.22494 | 0.0551 | -3.2342
-16 | -0.7072 | 0.21781 | 0.0492 | -3.2469
-15.5 | -0.7012 | 0.21657 | 0.0407 | -3.2378
-15 | -0.6636 | 0.20051 | 0.0401 | -3.3096
-14.5 | -0.6427 | 0.19277 | 0.0354 | -3.334
-14 | -0.6426 | 0.19101 | 0.0268 | -3.3642
-13.5 | -0.6043 | 0.17631 | 0.0262 | -3.4275
-13 | -0.585 | 0.16848 | 0.022 | -3.4722
-12.5 | -0.5958 | 0.16643 | 0.0127 | -3.5799
-12 | -0.55 | 0.15223 | 0.014 | -3.613
-11.5 | -0.5666 | 0.14943 | 0.0043 | -3.7917
-11 | -0.5241 | 0.13702 | 0.0058 | -3.825
-10.5 | -0.5124 | 0.12877 | 0.0018 | -3.9792
-10 | -0.5207 | 0.12338 | -0.0054 | -4.2203
-9.5 | -0.4853 | 0.11315 | -0.0045 | -4.289
-9 | -0.4747 | 0.10543 | -0.0078 | -4.5025
-8.5 | -0.4657 | 0.09811 | -0.0109 | -4.7467
-8 | -0.4837 | 0.09213 | -0.0179 | -5.2502
-7.5 | -0.4642 | 0.0837 | -0.0186 | -5.546
-7 | -0.452 | 0.07617 | -0.0204 | -5.9341
-6.5 | -0.4961 | 0.05677 | -0.0446 | -8.7388
-6 | -0.5292 | 0.05088 | -0.0415 | -10.4009
-5.5 | -0.556 | 0.04637 | -0.0348 | -11.9905
-5 | -0.5377 | 0.03896 | -0.0362 | -13.8013
-4.5 | -0.4674 | 0.0312 | -0.0417 | -14.9808
-4 | -0.3844 | 0.02594 | -0.0456 | -14.8188
-3.5 | -0.2974 | 0.0223 | -0.0489 | -13.3363
-3 | -0.2175 | 0.01972 | -0.051 | -11.0294
-2.5 | -0.1707 | 0.01662 | -0.0474 | -10.2708
-2 | -0.1193 | 0.01756 | -0.0394 | -6.7938
-1.5 | -0.0664 | 0.01847 | -0.0318 | -3.595
-1 | 0.0349 | 0.01866 | -0.0372 | 1.8703
-0.5 | 0.1616 | 0.01866 | -0.0493 | 8.6602
0 | 0.2899 | 0.01848 | -0.0626 | 15.6872
0.5 | 0.3848 | 0.01844 | -0.0705 | 20.8677
1 | 0.4073 | 0.01921 | -0.0656 | 21.2025
1.5 | 0.4393 | 0.01984 | -0.0609 | 22.1421
2 | 0.4666 | 0.02086 | -0.0556 | 22.3682
2.5 | 0.5141 | 0.02151 | -0.0522 | 23.9005
3 | 0.5624 | 0.02229 | -0.0489 | 25.231
3.5 | 0.6221 | 0.02227 | -0.0453 | 27.9344
4 | 0.6952 | 0.01931 | -0.0374 | 36.0021
4.5 | 0.7537 | 0.01657 | -0.028 | 45.4858
5 | 0.7511 | 0.0203 | -0.0175 | 37
5.5 | 0.7769 | 0.02391 | -0.0114 | 32.4927
6 | 0.8324 | 0.02804 | -0.0078 | 29.6862
6.5 | 0.8869 | 0.03342 | -0.0051 | 26.538
7 | 0.9155 | 0.0397 | -0.0011 | 23.0605
7.5 | 0.9147 | 0.04642 | 0.0031 | 19.7049
8 | 0.8908 | 0.0533 | 0.0061 | 16.7129
8.5 | 0.8582 | 0.06216 | 0.0044 | 13.8063
9 | 0.8217 | 0.0737 | -0.0021 | 11.1493
9.5 | 0.7908 | 0.08775 | -0.0118 | 9.012
10 | 0.7751 | 0.10214 | -0.0209 | 7.5886
10.5 | 0.7774 | 0.11341 | -0.0253 | 6.8548
11 | 0.7565 | 0.13765 | -0.0438 | 5.4958
11.5 | 0.7818 | 0.14884 | -0.0455 | 5.2526
12 | 0.769 | 0.15678 | -0.0535 | 4.905
12.5 | 0.7812 | 0.16619 | -0.0579 | 4.7006
13 | 0.8072 | 0.17639 | -0.0598 | 4.5762
13.5 | 0.8181 | 0.18404 | -0.0648 | 4.4452
14 | 0.8259 | 0.19241 | -0.0714 | 4.2924
14.5 | 0.8555 | 0.20286 | -0.0732 | 4.2172
15 | 0.8622 | 0.21012 | -0.0809 | 4.1034
15.5 | 0.8886 | 0.21987 | -0.0836 | 4.0415
16 | 0.9013 | 0.2277 | -0.0908 | 3.9583
16.5 | 0.9242 | 0.23659 | -0.0949 | 3.9063
17 | 0.9533 | 0.24983 | -0.0978 | 3.8158
17.5 | 0.9632 | 0.25408 | -0.1068 | 3.7909
18 | 0.9858 | 0.26292 | -0.1115 | 3.7494
18.5 | 1.0222 | 0.28164 | -0.112 | 3.6295
19 | 1.0283 | 0.28125 | -0.1224 | 3.6562
19.5 | 1.049 | 0.28921 | -0.1287 | 3.6271
20 | 1.074 | 0.29944 | -0.1328 | 3.5867

## 17. Re 250k Mach 0.00 (1)
BIGFOIL.COM POLAR EXPORT
NACA63-210 a=0.5
NACA63-210 a=0.5 |  |  |  | Cl Max: | 0.84 | at alpha= | 10.5 | deg
JavaFoil+Calcfoil stall+Eppler ext transition |  |  |  | L/D Max: | 78.682 | at alpha= | 4 | deg
Re: | 250000 |  |  | Cd Min: | 0.00751 | at alpha= | 3 | deg
Mach: | 0 |  |  | Cl=0 at alpha= | -1.2712 | deg
|  |  |  | @ Cl=0.1, Cd= | 0.0076832
|  |  |  | @ Cl=0.4, Cd= | 0.0076853
|  |  |  | @ Cl=0.6, Cd= | 0.0077314
alpha (deg) | Cl | Cd | Cm | Cl/Cd
-16 | -0.478 | 0.20552 | -0.005 | -2.324
-15.5 | -0.5 | 0.1897 | -0.005 | -2.638
-15 | -0.523 | 0.17406 | -0.005 | -3.005
-14.5 | -0.545 | 0.1607 | -0.005 | -3.394
-14 | -0.564 | 0.14969 | -0.005 | -3.77
-13.5 | -0.579 | 0.13612 | -0.005 | -4.253
-13 | -0.592 | 0.12523 | -0.005 | -4.726
-12.5 | -0.603 | 0.11364 | -0.005 | -5.303
-12 | -0.611 | 0.10625 | -0.006 | -5.749
-11.5 | -0.616 | 0.09666 | -0.006 | -6.374
-11 | -0.618 | 0.09258 | -0.006 | -6.676
-10.5 | -0.616 | 0.08416 | -0.006 | -7.324
-10 | -0.611 | 0.07789 | -0.007 | -7.843
-9.5 | -0.601 | 0.07064 | -0.007 | -8.51
-9 | -0.587 | 0.06657 | -0.007 | -8.82
-8.5 | -0.569 | 0.06094 | -0.007 | -9.337
-8 | -0.547 | 0.05748 | -0.007 | -9.51
-7.5 | -0.52 | 0.05325 | -0.008 | -9.772
-7 | -0.49 | 0.04973 | -0.008 | -9.861
-6.5 | -0.457 | 0.04681 | -0.008 | -9.763
-6 | -0.421 | 0.04372 | -0.008 | -9.623
-5.5 | -0.382 | 0.04109 | -0.009 | -9.294
-5 | -0.341 | 0.03877 | -0.009 | -8.786
-4.5 | -0.298 | 0.03647 | -0.01 | -8.163
-4 | -0.315 | 0.0112 | -0.023 | -28.089
-3.5 | -0.258 | 0.01101 | -0.023 | -23.45
-3 | -0.201 | 0.01076 | -0.023 | -18.697
-2.5 | -0.143 | 0.01024 | -0.024 | -13.998
-2 | -0.085 | 0.00814 | -0.024 | -10.461
-1.5 | -0.027 | 0.00805 | -0.025 | -3.302
-1 | 0.032 | 0.00786 | -0.025 | 4.087
-0.5 | 0.091 | 0.0077 | -0.025 | 11.818
0 | 0.15 | 0.00759 | -0.026 | 19.714
0.5 | 0.208 | 0.00759 | -0.026 | 27.469
1 | 0.267 | 0.00761 | -0.027 | 35.086
1.5 | 0.325 | 0.00762 | -0.027 | 42.703
2 | 0.384 | 0.00766 | -0.027 | 50.09
2.5 | 0.441 | 0.00775 | -0.028 | 56.962
3 | 0.499 | 0.00751 | -0.028 | 66.438
3.5 | 0.556 | 0.00759 | -0.029 | 73.192
4 | 0.612 | 0.00777 | -0.029 | 78.682
4.5 | 0.665 | 0.01292 | -0.029 | 51.494
5 | 0.717 | 0.01346 | -0.03 | 53.286
5.5 | 0.766 | 0.01399 | -0.03 | 54.732
6 | 0.811 | 0.01448 | -0.03 | 56.003
6.5 | 0.694 | 0.04343 | -0.014 | 15.981
7 | 0.726 | 0.04657 | -0.014 | 15.591
7.5 | 0.755 | 0.04994 | -0.013 | 15.109
8 | 0.779 | 0.05413 | -0.013 | 14.401
8.5 | 0.8 | 0.05817 | -0.012 | 13.758
9 | 0.817 | 0.06239 | -0.012 | 13.094
9.5 | 0.829 | 0.06743 | -0.012 | 12.293
10 | 0.837 | 0.07275 | -0.011 | 11.5
10.5 | 0.84 | 0.07803 | -0.011 | 10.762
11 | 0.834 | 0.08414 | -0.011 | 9.911
11.5 | 0.821 | 0.0915 | -0.011 | 8.972
12 | 0.803 | 0.10014 | -0.011 | 8.024
12.5 | 0.782 | 0.10735 | -0.011 | 7.285
13 | 0.758 | 0.11815 | -0.011 | 6.411
13.5 | 0.73 | 0.12739 | -0.011 | 5.734
14 | 0.702 | 0.13496 | -0.012 | 5.198
14.5 | 0.671 | 0.14556 | -0.012 | 4.613
15 | 0.641 | 0.15667 | -0.012 | 4.09
15.5 | 0.61 | 0.1714 | -0.012 | 3.558

## 18. Re 250k Mach 0.00 (2)
BIGFOIL.COM POLAR EXPORT
NACA63-210 a=0.5
NACA63-210 a=0.5 |  |  |  | Cl Max: | 1.027 | at alpha= | 9.5 | deg
XFOIL ncrit=9 |  |  |  | L/D Max: | 70.6257 | at alpha= | 4.5 | deg
Re: | 250000 |  |  | Cd Min: | 0.25552 | at alpha= | -20 | deg
Mach: | 0 |  |  | Cl=0 at alpha= | -1.2571 | deg
|  |  |  | @ Cl=0.1, Cd= | 0.0089797
|  |  |  | @ Cl=0.4, Cd= | 0.0090363
|  |  |  | @ Cl=0.6, Cd= | 0.0091138
alpha (deg) | Cl | Cd | Cm | Cl/Cd
-20 | -0.8018 | 0.25552 | 0.0721 | -3.1379
-19.5 | -0.7795 | 0.24498 | 0.0703 | -3.1819
-19 | -0.762 | 0.23849 | 0.0667 | -3.1951
-18.5 | -0.7446 | 0.23194 | 0.0626 | -3.2103
-18 | -0.7271 | 0.22515 | 0.0584 | -3.2294
-17.5 | -0.7104 | 0.21815 | 0.0539 | -3.2565
-17 | -0.6987 | 0.21229 | 0.0474 | -3.2913
-16.5 | -0.6895 | 0.20627 | 0.0414 | -3.3427
-16 | -0.667 | 0.19553 | 0.0398 | -3.4112
-15.5 | -0.6482 | 0.18865 | 0.0374 | -3.436
-15 | -0.6327 | 0.1817 | 0.0338 | -3.4821
-14.5 | -0.6199 | 0.1742 | 0.0291 | -3.5586
-14 | -0.6157 | 0.16734 | 0.0222 | -3.6793
-13.5 | -0.607 | 0.15922 | 0.0168 | -3.8123
-13 | -0.5937 | 0.14881 | 0.0153 | -3.9897
-12.5 | -0.5764 | 0.14188 | 0.0136 | -4.0626
-12 | -0.5657 | 0.13424 | 0.0102 | -4.2141
-11.5 | -0.5621 | 0.12557 | 0.0044 | -4.4764
-11 | -0.5644 | 0.1162 | -0.0043 | -4.8571
-10.5 | -0.5675 | 0.10456 | -0.0082 | -5.4275
-10 | -0.5537 | 0.09837 | -0.0088 | -5.6287
-9.5 | -0.5504 | 0.09027 | -0.0129 | -6.0973
-9 | -0.5569 | 0.08009 | -0.0202 | -6.9534
-8.5 | -0.5859 | 0.06715 | -0.0325 | -8.7252
-8 | -0.6029 | 0.05903 | -0.0378 | -10.2135
-7.5 | -0.5959 | 0.04717 | -0.0395 | -12.633
-7 | -0.5683 | 0.04195 | -0.0393 | -13.5471
-6.5 | -0.5322 | 0.03584 | -0.0412 | -14.8493
-6 | -0.4624 | 0.02328 | -0.0429 | -19.8625
-5.5 | -0.3994 | 0.01899 | -0.0447 | -21.0321
-5 | -0.3475 | 0.0163 | -0.0438 | -21.319
-4.5 | -0.3012 | 0.01486 | -0.0416 | -20.2692
-4 | -0.2563 | 0.01335 | -0.0394 | -19.1985
-3.5 | -0.2087 | 0.0123 | -0.0376 | -16.9675
-3 | -0.1695 | 0.00954 | -0.0358 | -17.7673
-2.5 | -0.121 | 0.00911 | -0.0339 | -13.2821
-2 | -0.0713 | 0.00898 | -0.0319 | -7.9399
-1.5 | -0.0238 | 0.00899 | -0.0291 | -2.6474
-1 | 0.0252 | 0.00899 | -0.0269 | 2.8031
-0.5 | 0.0743 | 0.00899 | -0.0248 | 8.2647
0 | 0.1244 | 0.00897 | -0.0229 | 13.8685
0.5 | 0.1851 | 0.00898 | -0.0234 | 20.6125
1 | 0.2617 | 0.00901 | -0.0277 | 29.0455
1.5 | 0.347 | 0.00902 | -0.0341 | 38.4701
2 | 0.4119 | 0.00904 | -0.0366 | 45.5642
2.5 | 0.4555 | 0.00914 | -0.0346 | 49.8359
3 | 0.503 | 0.00923 | -0.033 | 54.4962
3.5 | 0.5526 | 0.00917 | -0.0314 | 60.2617
4 | 0.6032 | 0.00911 | -0.03 | 66.213
4.5 | 0.6547 | 0.00927 | -0.029 | 70.6257
5.5 | 0.7271 | 0.01416 | -0.0247 | 51.3489
6 | 0.7688 | 0.01617 | -0.023 | 47.5448
6.5 | 0.8105 | 0.01811 | -0.0213 | 44.7543
7 | 0.8527 | 0.02058 | -0.0193 | 41.4334
7.5 | 0.8978 | 0.02293 | -0.018 | 39.1539
8 | 0.9437 | 0.02785 | -0.0167 | 33.8851
8.5 | 0.9854 | 0.03253 | -0.0148 | 30.292
9 | 1.0172 | 0.03755 | -0.0121 | 27.0892
9.5 | 1.027 | 0.04663 | -0.0084 | 22.0244
10 | 0.9786 | 0.06397 | -0.0013 | 15.2978
10.5 | 0.9371 | 0.07107 | 0.001 | 13.1856
11 | 0.8881 | 0.08191 | -0.0036 | 10.8424
11.5 | 0.835 | 0.09954 | -0.0162 | 8.3886
12 | 0.8037 | 0.11962 | -0.0299 | 6.7188
12.5 | 0.7964 | 0.13196 | -0.0367 | 6.0352
13 | 0.8034 | 0.14007 | -0.0397 | 5.7357
13.5 | 0.8081 | 0.14969 | -0.0407 | 5.3985
14 | 0.8081 | 0.16175 | -0.0481 | 4.996
14.5 | 0.805 | 0.1739 | -0.0581 | 4.6291

## 19. Re 250k Mach 0.10 (1)
BIGFOIL.COM POLAR EXPORT
NACA63-210 a=0.5
NACA63-210 a=0.5 |  |  |  | Cl Max: | 0.831 | at alpha= | 10.5 | deg
JavaFoil+Calcfoil stall+Eppler ext transition |  |  |  | L/D Max: | 78.41 | at alpha= | 4 | deg
Re: | 250000 |  |  | Cd Min: | 0.00751 | at alpha= | 3 | deg
Mach: | 0.1 |  |  | Cl=0 at alpha= | -1.2712 | deg
|  |  |  | @ Cl=0.1, Cd= | 0.0076809
|  |  |  | @ Cl=0.4, Cd= | 0.0076921
|  |  |  | @ Cl=0.6, Cd= | 0.1901
alpha (deg) | Cl | Cd | Cm | Cl/Cd
-15.5 | -0.458 | 0.18691 | -0.005 | -2.448
-15 | -0.483 | 0.18337 | -0.005 | -2.636
-14.5 | -0.509 | 0.16961 | -0.005 | -3
-14 | -0.531 | 0.15349 | -0.005 | -3.461
-13.5 | -0.549 | 0.14043 | -0.005 | -3.911
-13 | -0.566 | 0.12813 | -0.005 | -4.414
-12.5 | -0.58 | 0.11775 | -0.005 | -4.923
-12 | -0.591 | 0.10836 | -0.006 | -5.457
-11.5 | -0.6 | 0.10173 | -0.006 | -5.895
-11 | -0.605 | 0.09335 | -0.006 | -6.478
-10.5 | -0.606 | 0.08627 | -0.006 | -7.023
-10 | -0.603 | 0.07852 | -0.007 | -7.678
-9.5 | -0.595 | 0.07311 | -0.007 | -8.144
-9 | -0.583 | 0.06712 | -0.007 | -8.692
-8.5 | -0.567 | 0.0624 | -0.007 | -9.083
-8 | -0.546 | 0.0579 | -0.007 | -9.423
-7.5 | -0.52 | 0.05326 | -0.008 | -9.768
-7 | -0.491 | 0.04973 | -0.008 | -9.872
-6.5 | -0.458 | 0.04684 | -0.008 | -9.779
-6 | -0.422 | 0.04401 | -0.008 | -9.59
-5.5 | -0.383 | 0.04127 | -0.009 | -9.288
-5 | -0.342 | 0.03888 | -0.009 | -8.797
-4.5 | -0.299 | 0.03654 | -0.01 | -8.183
-4 | -0.316 | 0.01122 | -0.023 | -28.182
-3.5 | -0.259 | 0.01099 | -0.023 | -23.608
-3 | -0.202 | 0.01078 | -0.024 | -18.739
-2.5 | -0.144 | 0.01028 | -0.024 | -14.011
-2 | -0.086 | 0.00816 | -0.024 | -10.482
-1.5 | -0.027 | 0.00804 | -0.025 | -3.322
-1 | 0.032 | 0.00792 | -0.025 | 4.076
-0.5 | 0.091 | 0.00769 | -0.026 | 11.88
0 | 0.15 | 0.00763 | -0.026 | 19.725
0.5 | 0.209 | 0.00758 | -0.026 | 27.628
1 | 0.268 | 0.00761 | -0.027 | 35.282
1.5 | 0.327 | 0.00761 | -0.027 | 42.938
2 | 0.386 | 0.00768 | -0.028 | 50.184
2.5 | 0.444 | 0.00773 | -0.028 | 57.438
3 | 0.501 | 0.00751 | -0.028 | 66.792
3.5 | 0.558 | 0.00765 | -0.029 | 72.994
4 | 0.614 | 0.00784 | -0.029 | 78.41
4.5 | 0.668 | 0.01297 | -0.03 | 51.524
5 | 0.72 | 0.01353 | -0.03 | 53.239
5.5 | 0.769 | 0.01407 | -0.03 | 54.642
6 | 0.814 | 0.01456 | -0.031 | 55.896
6.5 | 0.696 | 0.0435 | -0.014 | 16.002
7 | 0.728 | 0.04671 | -0.013 | 15.581
7.5 | 0.756 | 0.04998 | -0.013 | 15.123
8 | 0.78 | 0.05421 | -0.013 | 14.385
8.5 | 0.8 | 0.05848 | -0.012 | 13.673
9 | 0.815 | 0.06223 | -0.012 | 13.092
9.5 | 0.825 | 0.06829 | -0.011 | 12.078
10 | 0.83 | 0.07262 | -0.012 | 11.435
10.5 | 0.831 | 0.07963 | -0.011 | 10.437
11 | 0.822 | 0.08609 | -0.011 | 9.547
11.5 | 0.805 | 0.09502 | -0.011 | 8.474
12 | 0.784 | 0.10241 | -0.011 | 7.653
12.5 | 0.758 | 0.11158 | -0.011 | 6.795
13 | 0.729 | 0.12159 | -0.011 | 5.998
13.5 | 0.698 | 0.1308 | -0.011 | 5.336
14 | 0.665 | 0.14066 | -0.012 | 4.726
14.5 | 0.631 | 0.15382 | -0.012 | 4.1
15 | 0.596 | 0.16699 | -0.012 | 3.57
15.5 | 0.562 | 0.1901 | -0.013 | 2.955

## 20. Re 250k Mach 0.10 (2)
BIGFOIL.COM POLAR EXPORT
NACA63-210 a=0.5
NACA63-210 a=0.5 |  |  |  | Cl Max: | 1.0228 | at alpha= | 9.5 | deg
XFOIL ncrit=9 |  |  |  | L/D Max: | 70.8064 | at alpha= | 4.5 | deg
Re: | 250000 |  |  | Cd Min: | 0.25654 | at alpha= | -20 | deg
Mach: | 0.1 |  |  | Cl=0 at alpha= | -1.2607 | deg
|  |  |  | @ Cl=0.1, Cd= | 0.009015
|  |  |  | @ Cl=0.4, Cd= | 0.0090656
|  |  |  | @ Cl=0.6, Cd= | 0.0091466
alpha (deg) | Cl | Cd | Cm | Cl/Cd
-20 | -0.8048 | 0.25654 | 0.0726 | -3.1371
-19.5 | -0.7819 | 0.24578 | 0.071 | -3.1813
-19 | -0.7643 | 0.23928 | 0.0673 | -3.1942
-18.5 | -0.7467 | 0.23268 | 0.0632 | -3.2091
-18 | -0.7291 | 0.22583 | 0.0588 | -3.2285
-17.5 | -0.7122 | 0.21881 | 0.0543 | -3.2549
-17 | -0.7008 | 0.21308 | 0.0477 | -3.2889
-16.5 | -0.6911 | 0.20701 | 0.0418 | -3.3385
-16 | -0.6674 | 0.19614 | 0.0405 | -3.4027
-15.5 | -0.6489 | 0.18926 | 0.0378 | -3.4286
-15 | -0.6333 | 0.18225 | 0.0341 | -3.4749
-14.5 | -0.6208 | 0.1748 | 0.0291 | -3.5515
-14 | -0.6164 | 0.16799 | 0.0223 | -3.6693
-13.5 | -0.6071 | 0.15985 | 0.017 | -3.7979
-13 | -0.5915 | 0.1496 | 0.016 | -3.9539
-12.5 | -0.5751 | 0.14255 | 0.014 | -4.0344
-12 | -0.5645 | 0.13484 | 0.0105 | -4.1864
-11.5 | -0.5622 | 0.12608 | 0.004 | -4.4591
-11 | -0.563 | 0.1169 | -0.0042 | -4.8161
-10.5 | -0.5621 | 0.10604 | -0.0066 | -5.3008
-10 | -0.5493 | 0.09952 | -0.0079 | -5.5195
-9.5 | -0.5463 | 0.09129 | -0.0122 | -5.9842
-9 | -0.5524 | 0.08108 | -0.0196 | -6.813
-8.5 | -0.5802 | 0.06793 | -0.0325 | -8.5411
-8 | -0.601 | 0.06009 | -0.0379 | -10.0017
-7.5 | -0.5939 | 0.04812 | -0.0399 | -12.3421
-7 | -0.5675 | 0.0427 | -0.0398 | -13.2904
-6.5 | -0.5326 | 0.03639 | -0.0418 | -14.6359
-6 | -0.4632 | 0.02366 | -0.0436 | -19.5773
-5.5 | -0.4013 | 0.01935 | -0.0451 | -20.739
-5 | -0.3497 | 0.01649 | -0.0441 | -21.2068
-4.5 | -0.3032 | 0.01497 | -0.0418 | -20.2538
-4 | -0.2581 | 0.01346 | -0.0396 | -19.1753
-3.5 | -0.2103 | 0.01237 | -0.0378 | -17.0008
-3 | -0.1702 | 0.00962 | -0.0361 | -17.6923
-2.5 | -0.1215 | 0.00915 | -0.0342 | -13.2787
-2 | -0.0714 | 0.00902 | -0.0323 | -7.9157
-1.5 | -0.0235 | 0.00902 | -0.0295 | -2.6053
-1 | 0.0256 | 0.00903 | -0.0271 | 2.835
-0.5 | 0.0749 | 0.00902 | -0.025 | 8.3038
0 | 0.1252 | 0.00901 | -0.023 | 13.8957
0.5 | 0.1853 | 0.00901 | -0.0234 | 20.566
1 | 0.2613 | 0.00904 | -0.0274 | 28.9049
1.5 | 0.3472 | 0.00905 | -0.0339 | 38.3646
2 | 0.4147 | 0.00907 | -0.0368 | 45.7222
2.5 | 0.4584 | 0.00917 | -0.0348 | 49.9891
3 | 0.506 | 0.00926 | -0.0331 | 54.6436
3.5 | 0.5558 | 0.00919 | -0.0315 | 60.4788
4 | 0.6067 | 0.00914 | -0.0301 | 66.3786
4.5 | 0.6585 | 0.0093 | -0.029 | 70.8065
5 | 0.7028 | 0.01038 | -0.0271 | 67.7071
5.5 | 0.7303 | 0.01433 | -0.0245 | 50.963
6 | 0.7722 | 0.01633 | -0.0228 | 47.2872
6.5 | 0.8126 | 0.0185 | -0.0208 | 43.9243
7 | 0.8564 | 0.02088 | -0.0189 | 41.0153
7.5 | 0.9016 | 0.02338 | -0.0176 | 38.5629
8 | 0.9476 | 0.0284 | -0.0162 | 33.3662
8.5 | 0.9878 | 0.03334 | -0.014 | 29.6281
9 | 1.0167 | 0.03874 | -0.0111 | 26.2442
9.5 | 1.0228 | 0.04771 | -0.0073 | 21.4379
10.5 | 0.9256 | 0.07252 | 0.0008 | 12.7634
11 | 0.8781 | 0.08384 | -0.0047 | 10.4735
11.5 | 0.8327 | 0.10043 | -0.0162 | 8.2913
12 | 0.8004 | 0.12112 | -0.0308 | 6.6083
12.5 | 0.7933 | 0.13359 | -0.0378 | 5.9383
13 | 0.7995 | 0.14211 | -0.0412 | 5.6259
13.5 | 0.8076 | 0.15085 | -0.0414 | 5.3537
14 | 0.8085 | 0.16274 | -0.0486 | 4.968
14.5 | 0.8057 | 0.17473 | -0.0587 | 4.6111

## 21. Re 250k Mach 0.25 (1)
BIGFOIL.COM POLAR EXPORT
NACA63-210 a=0.5
NACA63-210 a=0.5 |  |  |  | Cl Max: | 0.791 | at alpha= | 9 | deg
JavaFoil+Calcfoil stall+Eppler ext transition |  |  |  | L/D Max: | 73.627 | at alpha= | 3.5 | deg
Re: | 250000 |  |  | Cd Min: | 0.00747 | at alpha= | 2.5 | deg
Mach: | 0.25 |  |  | Cl=0 at alpha= | -1.275 | deg
|  |  |  | @ Cl=0.1, Cd= | 0.0077382
|  |  |  | @ Cl=0.4, Cd= | 0.16486
|  |  |  | @ Cl=0.6, Cd= | 0.16486
alpha (deg) | Cl | Cd | Cm | Cl/Cd
-14 | -0.202 | 0.18745 | -0.006 | -1.077
-13.5 | -0.266 | 0.16499 | -0.006 | -1.614
-13 | -0.321 | 0.15248 | -0.006 | -2.108
-12.5 | -0.371 | 0.13707 | -0.006 | -2.706
-12 | -0.415 | 0.12844 | -0.006 | -3.234
-11.5 | -0.454 | 0.11759 | -0.006 | -3.864
-11 | -0.487 | 0.10881 | -0.006 | -4.479
-10.5 | -0.513 | 0.1 | -0.006 | -5.135
-10 | -0.533 | 0.08928 | -0.006 | -5.968
-9.5 | -0.544 | 0.0785 | -0.007 | -6.935
-9 | -0.548 | 0.0729 | -0.007 | -7.521
-8.5 | -0.545 | 0.06498 | -0.007 | -8.381
-8 | -0.534 | 0.05989 | -0.008 | -8.909
-7.5 | -0.516 | 0.05548 | -0.008 | -9.294
-7 | -0.492 | 0.05114 | -0.008 | -9.614
-6.5 | -0.462 | 0.04815 | -0.008 | -9.602
-6 | -0.428 | 0.0448 | -0.008 | -9.563
-5.5 | -0.391 | 0.04192 | -0.009 | -9.32
-5 | -0.35 | 0.03913 | -0.009 | -8.933
-4.5 | -0.306 | 0.03684 | -0.01 | -8.307
-4 | -0.324 | 0.01137 | -0.023 | -28.503
-3.5 | -0.266 | 0.01111 | -0.024 | -23.959
-3 | -0.207 | 0.01065 | -0.024 | -19.478
-2.5 | -0.148 | 0.01039 | -0.025 | -14.231
-2 | -0.088 | 0.00822 | -0.025 | -10.683
-1.5 | -0.027 | 0.00815 | -0.025 | -3.368
-1 | 0.033 | 0.00802 | -0.026 | 4.136
-0.5 | 0.094 | 0.00775 | -0.026 | 12.123
0 | 0.155 | 0.00763 | -0.027 | 20.248
0.5 | 0.215 | 0.00763 | -0.027 | 28.207
1 | 0.276 | 0.00762 | -0.027 | 36.181
1.5 | 0.336 | 0.00767 | -0.028 | 43.769
2 | 0.396 | 0.00772 | -0.028 | 51.296
2.5 | 0.456 | 0.00747 | -0.029 | 60.984
3 | 0.515 | 0.00761 | -0.029 | 67.707
3.5 | 0.573 | 0.00778 | -0.03 | 73.627
4 | 0.629 | 0.01275 | -0.03 | 49.364
4.5 | 0.685 | 0.01331 | -0.03 | 51.452
5 | 0.737 | 0.0139 | -0.031 | 52.977
5.5 | 0.784 | 0.01455 | -0.031 | 53.9
6 | 0.676 | 0.0407 | -0.016 | 16.615
6.5 | 0.708 | 0.04413 | -0.014 | 16.036
7 | 0.736 | 0.04729 | -0.014 | 15.571
7.5 | 0.76 | 0.05108 | -0.013 | 14.872
8 | 0.777 | 0.05552 | -0.012 | 13.994
8.5 | 0.788 | 0.06113 | -0.012 | 12.888
9 | 0.791 | 0.06655 | -0.012 | 11.888
9.5 | 0.787 | 0.09899 | -0.012 | 7.952
10 | 0.774 | 0.0793 | -0.011 | 9.765
10.5 | 0.754 | 0.08853 | -0.011 | 8.513
11 | 0.717 | 0.09861 | -0.011 | 7.269
11.5 | 0.667 | 0.11172 | -0.012 | 5.973
12 | 0.609 | 0.12574 | -0.012 | 4.845
12.5 | 0.544 | 0.14408 | -0.012 | 3.776
13 | 0.473 | 0.16712 | -0.012 | 2.829
13.5 | 0.396 | 0.20817 | -0.012 | 1.903
14 | 0.313 | 0.16486 | -0.013 | 1.9

## 22. Re 250k Mach 0.25 (2)
BIGFOIL.COM POLAR EXPORT
NACA63-210 a=0.5
NACA63-210 a=0.5 |  |  |  | Cl Max: | 1.0023 | at alpha= | 9 | deg
XFOIL ncrit=9 |  |  |  | L/D Max: | 71.271 | at alpha= | 4.5 | deg
Re: | 250000 |  |  | Cd Min: | 0.25932 | at alpha= | -20 | deg
Mach: | 0.25 |  |  | Cl=0 at alpha= | -1.274 | deg
|  |  |  | @ Cl=0.1, Cd= | 0.00918
|  |  |  | @ Cl=0.4, Cd= | 0.00925
|  |  |  | @ Cl=0.6, Cd= | 0.0092898
alpha (deg) | Cl | Cd | Cm | Cl/Cd
-20 | -0.8177 | 0.25932 | 0.0771 | -3.1532
-19.5 | -0.7961 | 0.25043 | 0.0747 | -3.1789
-19 | -0.7778 | 0.24373 | 0.0705 | -3.1912
-18.5 | -0.7592 | 0.23681 | 0.0661 | -3.2059
-18 | -0.7406 | 0.22967 | 0.0615 | -3.2246
-17.5 | -0.7234 | 0.22285 | 0.056 | -3.2461
-17 | -0.7126 | 0.21755 | 0.0492 | -3.2756
-16.5 | -0.7005 | 0.21107 | 0.0436 | -3.3188
-16 | -0.6721 | 0.19958 | 0.0434 | -3.3676
-15.5 | -0.654 | 0.19257 | 0.0399 | -3.3962
-15 | -0.6377 | 0.18523 | 0.0358 | -3.4427
-14.5 | -0.629 | 0.17865 | 0.029 | -3.5209
-14 | -0.6203 | 0.17146 | 0.023 | -3.6178
-13.5 | -0.6079 | 0.16105 | 0.0194 | -3.7746
-13 | -0.5844 | 0.15317 | 0.0189 | -3.8154
-12.5 | -0.5704 | 0.14573 | 0.0156 | -3.9141
-12 | -0.5601 | 0.13776 | 0.0115 | -4.0658
-11.5 | -0.5616 | 0.1293 | 0.0026 | -4.3434
-11 | -0.5614 | 0.11866 | -0.0033 | -4.7312
-10.5 | -0.5416 | 0.11166 | -0.0019 | -4.8504
-10 | -0.5327 | 0.10402 | -0.0053 | -5.1211
-9.5 | -0.5308 | 0.09522 | -0.0106 | -5.5745
-9 | -0.4784 | 0.07192 | -0.0254 | -6.6518
-8.5 | -0.4681 | 0.06497 | -0.0255 | -7.2049
-7.5 | -0.5745 | 0.0537 | -0.0403 | -10.6983
-7 | -0.5606 | 0.04674 | -0.0418 | -11.994
-6.5 | -0.5323 | 0.03953 | -0.0445 | -13.4657
-6 | -0.4695 | 0.02608 | -0.0472 | -18.0023
-5.5 | -0.4103 | 0.02164 | -0.0478 | -18.9603
-5 | -0.3623 | 0.01761 | -0.0458 | -20.5735
-4.5 | -0.3147 | 0.0157 | -0.0431 | -20.0446
-4 | -0.2665 | 0.01413 | -0.0409 | -18.8606
-3.5 | -0.2171 | 0.01284 | -0.0391 | -16.9081
-3 | -0.1727 | 0.01029 | -0.0377 | -16.7833
-2.5 | -0.1251 | 0.00935 | -0.0355 | -13.3797
-2 | -0.0732 | 0.00917 | -0.0336 | -7.9826
-1.5 | -0.0231 | 0.00917 | -0.0308 | -2.5191
-1 | 0.028 | 0.00918 | -0.0285 | 3.0501
0 | 0.1305 | 0.00918 | -0.0243 | 14.2157
0.5 | 0.1875 | 0.00919 | -0.0235 | 20.4026
1 | 0.262 | 0.00921 | -0.0266 | 28.4473
1.5 | 0.3476 | 0.00925 | -0.0325 | 37.5784
2 | 0.4302 | 0.00925 | -0.038 | 46.5081
2.5 | 0.4744 | 0.00934 | -0.0358 | 50.7923
3 | 0.5224 | 0.0094 | -0.0339 | 55.5745
3.5 | 0.5732 | 0.0093 | -0.0319 | 61.6344
4 | 0.6259 | 0.00928 | -0.0303 | 67.4461
4.5 | 0.6785 | 0.00952 | -0.0289 | 71.271
5 | 0.7099 | 0.01243 | -0.0258 | 57.1118
5.5 | 0.7477 | 0.01517 | -0.0235 | 49.2881
6 | 0.7894 | 0.01726 | -0.0212 | 45.7358
6.5 | 0.8292 | 0.01995 | -0.0186 | 41.5639
7 | 0.8766 | 0.02263 | -0.0166 | 38.7362
7.5 | 0.9229 | 0.02677 | -0.0151 | 34.4752
8 | 0.9645 | 0.03189 | -0.0127 | 30.2446
8.5 | 0.9923 | 0.03792 | -0.0094 | 26.1682
9 | 1.0023 | 0.04431 | -0.0053 | 22.6202
9.5 | 0.9885 | 0.05197 | -0.0009 | 19.0206
10 | 0.9572 | 0.05948 | 0.0024 | 16.0928
12 | 0.8053 | 0.1225 | -0.0272 | 6.5739
12.5 | 0.7847 | 0.14003 | -0.042 | 5.6038
13 | 0.7883 | 0.15003 | -0.0472 | 5.2543
13.5 | 0.8028 | 0.1573 | -0.0493 | 5.1036
14 | 0.8124 | 0.16783 | -0.0515 | 4.8406

## 23. Re 250k Mach 0.50 (1)
BIGFOIL.COM POLAR EXPORT
NACA63-210 a=0.5
NACA63-210 a=0.5 |  |  |  | Cl Max: | 1.114 | at alpha= | 20 | deg
JavaFoil+Calcfoil stall+Eppler ext transition |  |  |  | L/D Max: | 66.855 | at alpha= | 3.5 | deg
Re: | 250000 |  |  | Cd Min: | 0.00763 | at alpha= | 1 | deg
Mach: | 0.5 |  |  | Cl=0 at alpha= | -1.2721 | deg
|  |  |  | @ Cl=0.1, Cd= | 0.0082352
|  |  |  | @ Cl=0.4, Cd= | 0.0077161
|  |  |  | @ Cl=0.6, Cd= | 0.0093127
alpha (deg) | Cl | Cd | Cm | Cl/Cd
-20 | -1.006 | 0.2578 | -0.008 | -3.903
-19.5 | -0.98 | 0.25193 | -0.008 | -3.891
-19 | -0.953 | 0.25169 | -0.008 | -3.787
-18.5 | -0.925 | 0.23721 | -0.008 | -3.901
-18 | -0.899 | 0.23039 | -0.008 | -3.902
-17.5 | -0.873 | 0.23013 | -0.008 | -3.793
-17 | -0.847 | 0.21878 | -0.008 | -3.869
-16.5 | -0.82 | 0.21422 | -0.008 | -3.829
-16 | -0.792 | 0.20547 | -0.008 | -3.853
-15.5 | -0.765 | 0.21009 | -0.008 | -3.641
-15 | -0.739 | 0.18764 | -0.008 | -3.937
-14.5 | -0.712 | 0.19514 | -0.009 | -3.65
-14 | -0.686 | 0.18977 | -0.009 | -3.613
-13.5 | -0.658 | 0.17191 | -0.008 | -3.825
-13 | -0.631 | 0.16746 | -0.009 | -3.767
-12.5 | -0.604 | 0.2286 | -0.009 | -2.643
-12 | -0.578 | 0.15465 | -0.009 | -3.735
-11.5 | -0.551 | 0.15112 | -0.009 | -3.645
-11 | -0.523 | 0.1463 | -0.009 | -3.577
-10.5 | -0.496 | 0.13858 | -0.009 | -3.582
-10 | -0.47 | 0.13105 | -0.009 | -3.583
-9.5 | -0.443 | 0.12269 | -0.009 | -3.609
-9 | -0.416 | 0.12181 | -0.009 | -3.415
-8.5 | -0.389 | 0.12955 | -0.009 | -3.004
-8 | -0.362 | 0.11374 | -0.008 | -3.18
-7.5 | -0.335 | 0.11577 | -0.009 | -2.892
-7 | -0.308 | 0.10595 | -0.009 | -2.907
-6.5 | -0.281 | 0.09051 | -0.009 | -3.104
-6 | -0.387 | 0.05701 | -0.009 | -6.79
-5.5 | -0.4 | 0.04738 | -0.009 | -8.438
-5 | -0.373 | 0.043 | -0.01 | -8.673
-4.5 | -0.332 | 0.03937 | -0.01 | -8.435
-4 | -0.286 | 0.03625 | -0.011 | -7.894
-3.5 | -0.237 | 0.03403 | -0.012 | -6.972
-3 | -0.23 | 0.0111 | -0.027 | -20.767
-2.5 | -0.165 | 0.01078 | -0.027 | -15.289
-2 | -0.098 | 0.01048 | -0.028 | -9.353
-1.5 | -0.031 | 0.00836 | -0.028 | -3.669
-1 | 0.037 | 0.0083 | -0.029 | 4.465
-0.5 | 0.105 | 0.00823 | -0.029 | 12.758
0 | 0.173 | 0.00797 | -0.03 | 21.672
0.5 | 0.241 | 0.00794 | -0.03 | 30.304
1 | 0.308 | 0.00763 | -0.031 | 40.41
1.5 | 0.375 | 0.00769 | -0.031 | 48.788
2 | 0.442 | 0.00776 | -0.032 | 56.968
2.5 | 0.508 | 0.00893 | -0.032 | 56.932
3 | 0.574 | 0.00916 | -0.033 | 62.655
3.5 | 0.637 | 0.00953 | -0.033 | 66.855
4 | 0.693 | 0.01418 | -0.033 | 48.901
4.5 | 0.749 | 0.01502 | -0.034 | 49.869
5 | 0.798 | 0.01591 | -0.034 | 50.159
5.5 | 0.686 | 0.04098 | -0.014 | 16.742
6 | 0.703 | 0.04497 | -0.014 | 15.635
6.5 | 0.686 | 0.05145 | -0.013 | 13.325
7 | 0.44 | 0.08306 | -0.012 | 5.295
7.5 | 0.466 | 0.09543 | -0.012 | 4.883
8 | 0.492 | 0.11309 | -0.014 | 4.354
8.5 | 0.519 | 0.11068 | -0.014 | 4.686
9 | 0.545 | 0.11371 | -0.014 | 4.79
9.5 | 0.571 | 0.12523 | -0.016 | 4.563
10 | 0.597 | 0.12843 | -0.017 | 4.651
10.5 | 0.623 | 0.14274 | -0.017 | 4.365
11 | 0.649 | 0.1495 | -0.017 | 4.34
11.5 | 0.676 | 0.1516 | -0.019 | 4.459
12 | 0.702 | 0.15501 | -0.019 | 4.527
12.5 | 0.727 | 0.15868 | -0.019 | 4.583
13 | 0.753 | 0.16581 | -0.02 | 4.54
13.5 | 0.78 | 0.17681 | -0.021 | 4.412
14 | 0.806 | 0.18099 | -0.021 | 4.451
14.5 | 0.831 | 0.18668 | -0.022 | 4.451
15 | 0.856 | 0.19662 | -0.022 | 4.355
15.5 | 0.883 | 0.21549 | -0.023 | 4.1
16 | 0.909 | 0.22091 | -0.024 | 4.114
16.5 | 0.934 | 0.22359 | -0.024 | 4.177
17 | 0.959 | 0.23332 | -0.024 | 4.11
17.5 | 0.985 | 0.23838 | -0.025 | 4.132
18 | 1.012 | 0.24235 | -0.026 | 4.175
18.5 | 1.037 | 0.246 | -0.026 | 4.214
19 | 1.061 | 0.25121 | -0.027 | 4.225
19.5 | 1.086 | 0.25731 | -0.027 | 4.221
20 | 1.114 | 0.26566 | -0.028 | 4.194

## 24. Re 250k Mach 0.50 (2)
BIGFOIL.COM POLAR EXPORT
NACA63-210 a=0.5
NACA63-210 a=0.5 |  |  |  | Cl Max: | 1.0541 | at alpha= | 19.5 | deg
XFOIL ncrit=9 |  |  |  | L/D Max: | 70.6175 | at alpha= | 4 | deg
Re: | 250000 |  |  | Cd Min: | 0.28802 | at alpha= | 19.5 | deg
Mach: | 0.5 |  |  | Cl=0 at alpha= | -1.3009 | deg
|  |  |  | @ Cl=0.1, Cd= | 0.0099114
|  |  |  | @ Cl=0.4, Cd= | 0.010104
|  |  |  | @ Cl=0.6, Cd= | 0.010077
alpha (deg) | Cl | Cd | Cm | Cl/Cd
-20 | -0.8924 | 0.28282 | 0.0957 | -3.1554
-19.5 | -0.8692 | 0.27438 | 0.0902 | -3.1679
-19 | -0.8466 | 0.26606 | 0.0847 | -3.182
-18.5 | -0.8241 | 0.25837 | 0.0782 | -3.1896
-18 | -0.8049 | 0.2521 | 0.0709 | -3.1928
-17.5 | -0.7848 | 0.24394 | 0.0649 | -3.2172
-17 | -0.7561 | 0.23174 | 0.0628 | -3.2627
-16.5 | -0.7332 | 0.22344 | 0.0583 | -3.2814
-16 | -0.7107 | 0.21517 | 0.0533 | -3.303
-15.5 | -0.6908 | 0.20774 | 0.0468 | -3.3253
-15 | -0.6799 | 0.20231 | 0.0389 | -3.3607
-14.5 | -0.6525 | 0.19015 | 0.0362 | -3.4315
-14 | -0.6281 | 0.18128 | 0.0333 | -3.4648
-13.5 | -0.6075 | 0.17314 | 0.0292 | -3.5087
-13 | -0.5888 | 0.16488 | 0.0245 | -3.5711
-12.5 | -0.5816 | 0.15809 | 0.0164 | -3.6789
-12 | -0.5709 | 0.1499 | 0.0098 | -3.8085
-11.5 | -0.5409 | 0.13947 | 0.011 | -3.8783
-11 | -0.526 | 0.1314 | 0.007 | -4.003
-10.5 | -0.523 | 0.12342 | -0.0013 | -4.2376
-10 | -0.5195 | 0.11472 | -0.009 | -4.5284
-9.5 | -0.4982 | 0.10536 | -0.0078 | -4.7285
-9 | -0.4846 | 0.09774 | -0.0109 | -4.9581
-8.5 | -0.4949 | 0.08795 | -0.0243 | -5.6271
-8 | -0.4794 | 0.07987 | -0.0231 | -6.0023
-7.5 | -0.4731 | 0.07176 | -0.0281 | -6.5928
-7 | -0.5264 | 0.0615 | -0.0474 | -8.5593
-6.5 | -0.4985 | 0.04696 | -0.0524 | -10.6154
-6 | -0.4755 | 0.03489 | -0.0605 | -13.6285
-5 | -0.4129 | 0.02386 | -0.0541 | -17.3051
-4.5 | -0.3625 | 0.01985 | -0.0506 | -18.262
-4 | -0.304 | 0.01707 | -0.0479 | -17.809
-3.5 | -0.2469 | 0.01483 | -0.0453 | -16.6487
-3 | -0.1892 | 0.0133 | -0.0433 | -14.2256
-2.5 | -0.1378 | 0.01074 | -0.0418 | -12.8305
-2 | -0.0825 | 0.00992 | -0.0391 | -8.3165
-1.5 | -0.0235 | 0.00985 | -0.0364 | -2.3858
-1 | 0.0355 | 0.0099 | -0.0338 | 3.5859
-0.5 | 0.0958 | 0.00991 | -0.0319 | 9.667
0 | 0.1554 | 0.00993 | -0.0299 | 15.6495
0.5 | 0.2138 | 0.00995 | -0.0276 | 21.4874
1 | 0.2769 | 0.00999 | -0.0263 | 27.7177
1.5 | 0.3592 | 0.01007 | -0.0292 | 35.6703
2 | 0.4558 | 0.01015 | -0.0353 | 44.9064
2.5 | 0.5478 | 0.01018 | -0.0406 | 53.8114
3 | 0.5969 | 0.01009 | -0.0368 | 59.1576
3.5 | 0.6514 | 0.00986 | -0.0332 | 66.0649
4 | 0.709 | 0.01004 | -0.0302 | 70.6175
4.5 | 0.731 | 0.01358 | -0.0247 | 53.8292
5 | 0.7671 | 0.01633 | -0.0204 | 46.9749
5.5 | 0.8042 | 0.01893 | -0.0159 | 42.4828
6 | 0.8472 | 0.02186 | -0.0115 | 38.7557
6.5 | 0.8957 | 0.02622 | -0.0078 | 34.1609
7 | 0.93 | 0.03164 | -0.0034 | 29.3932
7.5 | 0.9341 | 0.03702 | 0.002 | 25.2323
8 | 0.9189 | 0.04346 | 0.0056 | 21.1436
8.5 | 0.8934 | 0.05175 | 0.0055 | 17.2638
9 | 0.8626 | 0.06207 | 0.0011 | 13.8972
9.5 | 0.8291 | 0.07533 | -0.0075 | 11.0062
10 | 0.7991 | 0.09225 | -0.0195 | 8.6623
10.5 | 0.7837 | 0.10805 | -0.029 | 7.2531
11 | 0.7789 | 0.12067 | -0.0357 | 6.4548
11.5 | 0.7919 | 0.1351 | -0.0373 | 5.8616
12 | 0.7797 | 0.14852 | -0.0504 | 5.2498
12.5 | 0.7925 | 0.15789 | -0.0553 | 5.0193
13 | 0.8162 | 0.16716 | -0.0553 | 4.8827
13.5 | 0.8164 | 0.17791 | -0.0664 | 4.5888
14 | 0.8322 | 0.18727 | -0.0718 | 4.4439
14.5 | 0.8541 | 0.19583 | -0.0751 | 4.3614
15 | 0.8804 | 0.20727 | -0.0767 | 4.2476
15.5 | 0.8909 | 0.21599 | -0.0851 | 4.1247
16 | 0.9053 | 0.22464 | -0.0932 | 4.03
16.5 | 0.9275 | 0.23309 | -0.0974 | 3.9791
17 | 0.9584 | 0.24584 | -0.0985 | 3.8985
17.5 | 0.974 | 0.25406 | -0.1058 | 3.8337
18 | 0.9887 | 0.26134 | -0.1147 | 3.7832
18.5 | 1.0101 | 0.2704 | -0.1206 | 3.7356
19 | 1.0317 | 0.27921 | -0.126 | 3.6951
19.5 | 1.0541 | 0.28802 | -0.131 | 3.6598

## 25. Re 500k Mach 0.00 (1)
BIGFOIL.COM POLAR EXPORT
NACA63-210 a=0.5
NACA63-210 a=0.5 |  |  |  | Cl Max: | 0.927 | at alpha= | 7.5 | deg
JavaFoil+Calcfoil stall+Eppler ext transition |  |  |  | L/D Max: | 94.445 | at alpha= | 4 | deg
Re: | 500000 |  |  | Cd Min: | 0.006 | at alpha= | 1.5 | deg
Mach: | 0 |  |  | Cl=0 at alpha= | -1.2712 | deg
|  |  |  | @ Cl=0.1, Cd= | 0.0061378
|  |  |  | @ Cl=0.4, Cd= | 0.0060493
|  |  |  | @ Cl=0.6, Cd= | 0.0064457
alpha (deg) | Cl | Cd | Cm | Cl/Cd
-16 | -0.478 | 0.16489 | -0.005 | -2.899
-15.5 | -0.501 | 0.15428 | -0.005 | -3.246
-15 | -0.523 | 0.14591 | -0.005 | -3.587
-14.5 | -0.546 | 0.13854 | -0.005 | -3.938
-14 | -0.565 | 0.12723 | -0.005 | -4.437
-13.5 | -0.579 | 0.12222 | -0.006 | -4.739
-13 | -0.592 | 0.1125 | -0.005 | -5.262
-12.5 | -0.603 | 0.10397 | -0.006 | -5.798
-12 | -0.611 | 0.09409 | -0.006 | -6.494
-11.5 | -0.616 | 0.08755 | -0.006 | -7.041
-11 | -0.618 | 0.08335 | -0.006 | -7.419
-10.5 | -0.617 | 0.07778 | -0.007 | -7.93
-10 | -0.611 | 0.07033 | -0.007 | -8.689
-9.5 | -0.601 | 0.06637 | -0.007 | -9.062
-9 | -0.587 | 0.06155 | -0.007 | -9.544
-8.5 | -0.569 | 0.05697 | -0.008 | -9.992
-8 | -0.547 | 0.05324 | -0.008 | -10.271
-7.5 | -0.521 | 0.04992 | -0.008 | -10.428
-7 | -0.491 | 0.0466 | -0.008 | -10.528
-6.5 | -0.457 | 0.04409 | -0.008 | -10.371
-6 | -0.421 | 0.04137 | -0.009 | -10.182
-5.5 | -0.383 | 0.03887 | -0.01 | -9.846
-5 | -0.424 | 0.01065 | -0.022 | -39.827
-4.5 | -0.37 | 0.01038 | -0.022 | -35.647
-4 | -0.315 | 0.00971 | -0.023 | -32.411
-3.5 | -0.258 | 0.00942 | -0.023 | -27.41
-3 | -0.201 | 0.0092 | -0.023 | -21.852
-2.5 | -0.143 | 0.0095 | -0.024 | -15.087
-2 | -0.085 | 0.00714 | -0.024 | -11.924
-1.5 | -0.027 | 0.00683 | -0.025 | -3.894
-1 | 0.032 | 0.00662 | -0.025 | 4.851
-0.5 | 0.091 | 0.00615 | -0.025 | 14.794
0 | 0.15 | 0.00607 | -0.026 | 24.67
0.5 | 0.208 | 0.00601 | -0.026 | 34.711
1 | 0.267 | 0.00601 | -0.027 | 44.484
1.5 | 0.325 | 0.006 | -0.027 | 54.201
2 | 0.384 | 0.00603 | -0.027 | 63.633
2.5 | 0.442 | 0.0061 | -0.028 | 72.427
3 | 0.499 | 0.00616 | -0.028 | 80.974
3.5 | 0.556 | 0.00632 | -0.029 | 88.018
4 | 0.612 | 0.00648 | -0.029 | 94.445
4.5 | 0.666 | 0.00959 | -0.029 | 69.452
5 | 0.719 | 0.01158 | -0.03 | 62.068
5.5 | 0.768 | 0.01201 | -0.03 | 63.955
6 | 0.814 | 0.01258 | -0.031 | 64.72
6.5 | 0.856 | 0.01314 | -0.031 | 65.168
7 | 0.894 | 0.01384 | -0.031 | 64.611
7.5 | 0.927 | 0.0146 | -0.032 | 63.447
8 | 0.782 | 0.05079 | -0.015 | 15.395
8.5 | 0.802 | 0.05453 | -0.014 | 14.699
9 | 0.818 | 0.05821 | -0.013 | 14.046
9.5 | 0.83 | 0.06249 | -0.013 | 13.278
10 | 0.837 | 0.06769 | -0.013 | 12.369
10.5 | 0.84 | 0.07233 | -0.013 | 11.619
11 | 0.834 | 0.07894 | -0.012 | 10.569
11.5 | 0.821 | 0.08404 | -0.012 | 9.77
12 | 0.804 | 0.09051 | -0.012 | 8.879
12.5 | 0.782 | 0.09696 | -0.012 | 8.068

## 26. Re 500k Mach 0.00 (2)
BIGFOIL.COM POLAR EXPORT
NACA63-210 a=0.5
NACA63-210 a=0.5 |  |  |  | Cl Max: | 1.1222 | at alpha= | 11 | deg
XFOIL ncrit=9 |  |  |  | L/D Max: | 86.9855 | at alpha= | 4 | deg
Re: | 500000 |  |  | Cd Min: | 0.25169 | at alpha= | -20 | deg
Mach: | 0 |  |  | Cl=0 at alpha= | -1.2808 | deg
|  |  |  | @ Cl=0.1, Cd= | 0.0064116
|  |  |  | @ Cl=0.4, Cd= | 0.0064188
|  |  |  | @ Cl=0.6, Cd= | 0.0068989
alpha (deg) | Cl | Cd | Cm | Cl/Cd
-20 | -0.7981 | 0.25169 | 0.0764 | -3.171
-19.5 | -0.7808 | 0.24534 | 0.0722 | -3.1825
-19 | -0.7638 | 0.23864 | 0.0679 | -3.2006
-18.5 | -0.7467 | 0.23134 | 0.0627 | -3.2277
-18 | -0.7324 | 0.22429 | 0.0571 | -3.2654
-17.5 | -0.7181 | 0.21701 | 0.0522 | -3.3091
-17 | -0.6989 | 0.20868 | 0.0499 | -3.3491
-16.5 | -0.6818 | 0.20213 | 0.0464 | -3.3731
-16 | -0.6655 | 0.19523 | 0.0425 | -3.4088
-15.5 | -0.6501 | 0.18788 | 0.0385 | -3.4602
-15 | -0.6385 | 0.17948 | 0.0329 | -3.5575
-14.5 | -0.6292 | 0.17104 | 0.0273 | -3.6787
-14 | -0.6206 | 0.16115 | 0.0229 | -3.8511
-13.5 | -0.6009 | 0.15521 | 0.0218 | -3.8715
-13 | -0.5885 | 0.14775 | 0.0183 | -3.9831
-12.5 | -0.5788 | 0.13966 | 0.0143 | -4.1444
-12 | -0.5742 | 0.12984 | 0.0083 | -4.4224
-11.5 | -0.5696 | 0.1199 | 0.0023 | -4.7506
-11 | -0.5669 | 0.10973 | -0.003 | -5.1663
-10.5 | -0.5757 | 0.09875 | -0.0071 | -5.8299
-10 | -0.573 | 0.09057 | -0.0113 | -6.3266
-9.5 | -0.5732 | 0.08202 | -0.0164 | -6.9885
-9 | -0.6116 | 0.06442 | -0.0327 | -9.4939
-8.5 | -0.6345 | 0.05445 | -0.0365 | -11.6529
-8 | -0.6257 | 0.0468 | -0.0379 | -13.3697
-7.5 | -0.6178 | 0.02922 | -0.0386 | -21.1431
-7 | -0.5691 | 0.0254 | -0.0384 | -22.4055
-6.5 | -0.5353 | 0.01905 | -0.0354 | -28.0997
-6 | -0.4894 | 0.01665 | -0.0339 | -29.3934
-5.5 | -0.4407 | 0.01488 | -0.0325 | -29.6169
-5 | -0.3899 | 0.01357 | -0.0315 | -28.7325
-4.5 | -0.3402 | 0.01186 | -0.0305 | -28.6847
-4 | -0.2877 | 0.01094 | -0.03 | -26.298
-3.5 | -0.2343 | 0.01011 | -0.0296 | -23.1751
-3 | -0.1811 | 0.00908 | -0.0294 | -19.9449
-2.5 | -0.1318 | 0.0073 | -0.0294 | -18.0548
-2 | -0.0778 | 0.00688 | -0.0291 | -11.3081
-1.5 | -0.0235 | 0.00664 | -0.0286 | -3.5392
-1 | 0.0301 | 0.00648 | -0.0279 | 4.6451
-0.5 | 0.0847 | 0.00642 | -0.0273 | 13.1931
0 | 0.1392 | 0.00639 | -0.0268 | 21.784
0.5 | 0.1932 | 0.00638 | -0.0261 | 30.2821
1 | 0.2461 | 0.00639 | -0.0252 | 38.5133
1.5 | 0.2975 | 0.00639 | -0.0239 | 46.5571
2 | 0.3553 | 0.0064 | -0.0239 | 55.5156
2.5 | 0.4266 | 0.00643 | -0.0272 | 66.3453
3 | 0.4976 | 0.00646 | -0.0306 | 77.0279
3.5 | 0.5474 | 0.00662 | -0.0296 | 82.6888
4 | 0.6002 | 0.0069 | -0.0292 | 86.9855
4.5 | 0.6501 | 0.00772 | -0.0286 | 84.2098
5 | 0.6895 | 0.01034 | -0.0275 | 66.6828
5.5 | 0.7359 | 0.01193 | -0.0266 | 61.6848
6 | 0.7849 | 0.01303 | -0.0259 | 60.2379
6.5 | 0.8306 | 0.01449 | -0.0247 | 57.3223
7 | 0.8754 | 0.01592 | -0.0235 | 54.9874
7.5 | 0.9162 | 0.01807 | -0.0216 | 50.7028
8 | 0.96 | 0.01988 | -0.0201 | 48.2897
8.5 | 1.0012 | 0.02213 | -0.0188 | 45.2418
9 | 1.0411 | 0.02567 | -0.017 | 40.5571
9.5 | 1.0773 | 0.02951 | -0.0149 | 36.5063
10 | 1.1008 | 0.03496 | -0.0118 | 31.4874
10.5 | 1.1191 | 0.03862 | -0.0088 | 28.9772
11 | 1.1222 | 0.04237 | -0.0045 | 26.4857
11.5 | 1.1092 | 0.04705 | -0.0006 | 23.5749
12 | 1.0775 | 0.05483 | 0.0011 | 19.6517
13 | 0.688 | 0.13307 | -0.0376 | 5.1702
13.5 | 0.676 | 0.14125 | -0.0424 | 4.7858
14 | 0.6787 | 0.14714 | -0.0454 | 4.6126
14.5 | 0.8132 | 0.16911 | -0.0576 | 4.8087
15 | 0.8212 | 0.17866 | -0.0627 | 4.5964
15.5 | 0.8336 | 0.18641 | -0.0667 | 4.4719
16 | 0.85 | 0.19217 | -0.0692 | 4.4232

## 27. Re 500k Mach 0.10 (1)
BIGFOIL.COM POLAR EXPORT
NACA63-210 a=0.5
NACA63-210 a=0.5 |  |  |  | Cl Max: | 0.928 | at alpha= | 7.5 | deg
JavaFoil+Calcfoil stall+Eppler ext transition |  |  |  | L/D Max: | 94.91 | at alpha= | 4 | deg
Re: | 500000 |  |  | Cd Min: | 0.006 | at alpha= | 1 | deg
Mach: | 0.1 |  |  | Cl=0 at alpha= | -1.2712 | deg
|  |  |  | @ Cl=0.1, Cd= | 0.0061363
|  |  |  | @ Cl=0.4, Cd= | 0.0060548
|  |  |  | @ Cl=0.6, Cd= | 0.0064345
alpha (deg) | Cl | Cd | Cm | Cl/Cd
-15.5 | -0.458 | 0.15826 | -0.005 | -2.893
-15 | -0.484 | 0.15145 | -0.005 | -3.193
-14.5 | -0.509 | 0.13853 | -0.005 | -3.675
-14 | -0.532 | 0.13312 | -0.006 | -3.993
-13.5 | -0.549 | 0.11972 | -0.006 | -4.589
-13 | -0.566 | 0.11142 | -0.006 | -5.078
-12.5 | -0.58 | 0.10591 | -0.006 | -5.475
-12 | -0.592 | 0.09832 | -0.006 | -6.017
-11.5 | -0.6 | 0.09266 | -0.006 | -6.476
-11 | -0.605 | 0.08434 | -0.006 | -7.174
-10.5 | -0.606 | 0.07818 | -0.007 | -7.755
-10 | -0.603 | 0.07213 | -0.007 | -8.364
-9.5 | -0.596 | 0.06618 | -0.007 | -9
-9 | -0.584 | 0.0623 | -0.007 | -9.368
-8.5 | -0.567 | 0.05796 | -0.008 | -9.783
-8 | -0.546 | 0.05397 | -0.008 | -10.114
-7.5 | -0.52 | 0.05007 | -0.008 | -10.395
-7 | -0.491 | 0.04704 | -0.008 | -10.442
-6.5 | -0.458 | 0.0442 | -0.008 | -10.366
-6 | -0.422 | 0.04155 | -0.009 | -10.167
-5.5 | -0.384 | 0.03898 | -0.01 | -9.854
-5 | -0.426 | 0.01067 | -0.022 | -39.933
-4.5 | -0.372 | 0.01041 | -0.022 | -35.715
-4 | -0.316 | 0.00971 | -0.023 | -32.56
-3.5 | -0.26 | 0.00944 | -0.023 | -27.486
-3 | -0.202 | 0.00922 | -0.024 | -21.928
-2.5 | -0.144 | 0.00952 | -0.024 | -15.137
-2 | -0.086 | 0.00717 | -0.024 | -11.923
-1.5 | -0.027 | 0.00685 | -0.025 | -3.898
-1 | 0.032 | 0.00667 | -0.025 | 4.837
-0.5 | 0.091 | 0.00615 | -0.026 | 14.874
0 | 0.15 | 0.00606 | -0.026 | 24.817
0.5 | 0.209 | 0.00601 | -0.026 | 34.879
1 | 0.268 | 0.006 | -0.027 | 44.753
1.5 | 0.327 | 0.00604 | -0.027 | 54.15
2 | 0.386 | 0.00605 | -0.028 | 63.78
2.5 | 0.444 | 0.00607 | -0.028 | 73.121
3 | 0.502 | 0.00618 | -0.028 | 81.185
3.5 | 0.559 | 0.00631 | -0.029 | 88.481
4 | 0.615 | 0.00648 | -0.029 | 94.91
4.5 | 0.669 | 0.00959 | -0.03 | 69.761
5 | 0.722 | 0.01164 | -0.03 | 62.013
5.5 | 0.771 | 0.01208 | -0.03 | 63.866
6 | 0.817 | 0.01266 | -0.031 | 64.551
6.5 | 0.859 | 0.01323 | -0.031 | 64.922
7 | 0.896 | 0.01394 | -0.031 | 64.272
7.5 | 0.928 | 0.01466 | -0.032 | 63.273
8 | 0.782 | 0.05092 | -0.015 | 15.351
8.5 | 0.801 | 0.05487 | -0.014 | 14.594
9 | 0.815 | 0.05816 | -0.013 | 14.02
9.5 | 0.826 | 0.0633 | -0.013 | 13.042
10 | 0.831 | 0.06787 | -0.013 | 12.245
10.5 | 0.831 | 0.07391 | -0.012 | 11.249
11 | 0.822 | 0.07929 | -0.012 | 10.368
11.5 | 0.805 | 0.08646 | -0.012 | 9.315
12 | 0.784 | 0.09238 | -0.012 | 8.485
12.5 | 0.758 | 0.10036 | -0.012 | 7.556

## 28. Re 500k Mach 0.10 (2)
BIGFOIL.COM POLAR EXPORT
NACA63-210 a=0.5
NACA63-210 a=0.5 |  |  |  | Cl Max: | 1.0998 | at alpha= | 10.5 | deg
XFOIL ncrit=9 |  |  |  | L/D Max: | 87.2543 | at alpha= | 4 | deg
Re: | 500000 |  |  | Cd Min: | 0.18763 | at alpha= | 15.5 | deg
Mach: | 0.1 |  |  | Cl=0 at alpha= | -1.282 | deg
|  |  |  | @ Cl=0.1, Cd= | 0.0064319
|  |  |  | @ Cl=0.4, Cd= | 0.0064382
|  |  |  | @ Cl=0.6, Cd= | 0.0069
alpha (deg) | Cl | Cd | Cm | Cl/Cd
-13.5 | -0.6003 | 0.15593 | 0.0222 | -3.8498
-13 | -0.5878 | 0.14841 | 0.0186 | -3.9606
-12.5 | -0.5779 | 0.14028 | 0.0146 | -4.1196
-12 | -0.5733 | 0.13038 | 0.0082 | -4.3971
-11.5 | -0.5681 | 0.12064 | 0.0026 | -4.7091
-11 | -0.5648 | 0.11056 | -0.0027 | -5.1085
-10.5 | -0.5707 | 0.10036 | -0.0062 | -5.6865
-10 | -0.5669 | 0.09232 | -0.0102 | -6.1406
-9.5 | -0.5657 | 0.08403 | -0.015 | -6.7321
-9 | -0.585 | 0.06956 | -0.0276 | -8.41
-8.5 | -0.6245 | 0.05654 | -0.0361 | -11.0453
-8 | -0.6211 | 0.04825 | -0.0381 | -12.8725
-7.5 | -0.5916 | 0.04294 | -0.0387 | -13.7774
-7 | -0.5672 | 0.0304 | -0.041 | -18.6579
-6.5 | -0.5377 | 0.01971 | -0.0359 | -27.2806
-6 | -0.4924 | 0.01698 | -0.0342 | -28.9988
-5.5 | -0.4434 | 0.01511 | -0.0328 | -29.3448
-5 | -0.3921 | 0.01368 | -0.0319 | -28.6623
-4.5 | -0.342 | 0.01199 | -0.0308 | -28.5238
-4 | -0.2894 | 0.011 | -0.0303 | -26.3091
-3.5 | -0.2356 | 0.01016 | -0.0299 | -23.189
-3 | -0.1818 | 0.00922 | -0.0296 | -19.718
-2.5 | -0.1324 | 0.00734 | -0.0296 | -18.0381
-2 | -0.0782 | 0.0069 | -0.0293 | -11.3333
-1.5 | -0.0235 | 0.00665 | -0.0288 | -3.5338
-1 | 0.0304 | 0.00651 | -0.028 | 4.6697
-0.5 | 0.0853 | 0.00644 | -0.0275 | 13.2453
0 | 0.1401 | 0.00641 | -0.0269 | 21.8565
0.5 | 0.1945 | 0.0064 | -0.0263 | 30.3906
1 | 0.2477 | 0.00641 | -0.0254 | 38.6427
1.5 | 0.2996 | 0.00641 | -0.0241 | 46.7395
2 | 0.3568 | 0.00642 | -0.0239 | 55.5763
2.5 | 0.428 | 0.00645 | -0.0271 | 66.3566
3 | 0.5007 | 0.00649 | -0.0308 | 77.1495
3.5 | 0.5507 | 0.00664 | -0.0297 | 82.9367
4 | 0.6038 | 0.00692 | -0.0293 | 87.2543
4.5 | 0.6533 | 0.00784 | -0.0286 | 83.3291
5 | 0.6924 | 0.01054 | -0.0274 | 65.6926
5.5 | 0.7394 | 0.01209 | -0.0265 | 61.158
6 | 0.7884 | 0.01321 | -0.0257 | 59.6821
6.5 | 0.8345 | 0.01466 | -0.0244 | 56.9236
7 | 0.8778 | 0.01634 | -0.0229 | 53.7209
7.5 | 0.92 | 0.01837 | -0.0211 | 50.0817
8 | 0.9639 | 0.02024 | -0.0195 | 47.6235
8.5 | 1.0035 | 0.02349 | -0.0179 | 42.7203
9 | 1.0442 | 0.02647 | -0.0161 | 39.4484
9.5 | 1.0774 | 0.03087 | -0.0136 | 34.9012
10 | 1.0938 | 0.0371 | -0.0099 | 29.4825
10.5 | 1.0998 | 0.04183 | -0.0059 | 26.2921
11 | 1.0533 | 0.05104 | 0.0006 | 20.6368
11.5 | 1.0158 | 0.05958 | 0.0012 | 17.0493
12 | 0.9627 | 0.0726 | -0.0035 | 13.2603
12.5 | 0.9102 | 0.08943 | -0.0144 | 10.1778
13 | 0.8205 | 0.12623 | -0.0344 | 6.5
13.5 | 0.8085 | 0.14408 | -0.0436 | 5.6115
14 | 0.8091 | 0.15712 | -0.0505 | 5.1496
14.5 | 0.8134 | 0.17014 | -0.0583 | 4.7808
15 | 0.8216 | 0.17977 | -0.0635 | 4.5703
15.5 | 0.8341 | 0.18763 | -0.0677 | 4.4455

## 29. Re 500k Mach 0.25 (1)
BIGFOIL.COM POLAR EXPORT
NACA63-210 a=0.5
NACA63-210 a=0.5 |  |  |  | Cl Max: | 0.903 | at alpha= | 7 | deg
JavaFoil+Calcfoil stall+Eppler ext transition |  |  |  | L/D Max: | 89.042 | at alpha= | 3.5 | deg
Re: | 500000 |  |  | Cd Min: | 0.00607 | at alpha= | 1.5 | deg
Mach: | 0.25 |  |  | Cl=0 at alpha= | -1.275 | deg
|  |  |  | @ Cl=0.1, Cd= | 0.0061851
|  |  |  | @ Cl=0.4, Cd= | 0.0060847
|  |  |  | @ Cl=0.6, Cd= | 0.0078607
alpha (deg) | Cl | Cd | Cm | Cl/Cd
-14 | -0.202 | 0.15735 | -0.006 | -1.284
-13.5 | -0.266 | 0.14398 | -0.006 | -1.851
-13 | -0.322 | 0.13037 | -0.006 | -2.467
-12.5 | -0.371 | 0.12455 | -0.006 | -2.98
-12 | -0.416 | 0.11102 | -0.006 | -3.743
-11.5 | -0.455 | 0.10305 | -0.006 | -4.411
-11 | -0.487 | 0.09314 | -0.006 | -5.234
-10.5 | -0.514 | 0.0896 | -0.006 | -5.732
-10 | -0.533 | 0.07878 | -0.007 | -6.765
-9.5 | -0.545 | 0.07167 | -0.007 | -7.599
-9 | -0.549 | 0.06693 | -0.007 | -8.196
-8.5 | -0.545 | 0.06057 | -0.008 | -8.995
-8 | -0.534 | 0.0555 | -0.008 | -9.618
-7.5 | -0.516 | 0.05152 | -0.008 | -10.011
-7 | -0.492 | 0.048 | -0.008 | -10.247
-6.5 | -0.463 | 0.04527 | -0.009 | -10.219
-6 | -0.429 | 0.04217 | -0.009 | -10.161
-5.5 | -0.391 | 0.03964 | -0.009 | -9.865
-5 | -0.351 | 0.03689 | -0.011 | -9.511
-4.5 | -0.381 | 0.01016 | -0.023 | -37.464
-4 | -0.324 | 0.00982 | -0.023 | -32.993
-3.5 | -0.266 | 0.00957 | -0.024 | -27.825
-3 | -0.207 | 0.00932 | -0.024 | -22.253
-2.5 | -0.148 | 0.00912 | -0.025 | -16.217
-2 | -0.088 | 0.00723 | -0.025 | -12.147
-1.5 | -0.027 | 0.00689 | -0.025 | -3.987
-1 | 0.033 | 0.00649 | -0.026 | 5.114
-0.5 | 0.094 | 0.00619 | -0.026 | 15.185
0 | 0.155 | 0.00614 | -0.027 | 25.168
0.5 | 0.215 | 0.00609 | -0.027 | 35.35
1 | 0.276 | 0.00609 | -0.028 | 45.334
1.5 | 0.336 | 0.00607 | -0.028 | 55.327
2 | 0.396 | 0.00608 | -0.028 | 65.108
2.5 | 0.456 | 0.00615 | -0.029 | 74.156
3 | 0.515 | 0.00626 | -0.029 | 82.242
3.5 | 0.574 | 0.00644 | -0.03 | 89.042
4 | 0.63 | 0.0095 | -0.03 | 66.37
4.5 | 0.686 | 0.01146 | -0.03 | 59.834
5 | 0.739 | 0.01198 | -0.031 | 61.673
5.5 | 0.788 | 0.01254 | -0.031 | 62.825
6 | 0.832 | 0.0131 | -0.032 | 63.496
6.5 | 0.871 | 0.01372 | -0.032 | 63.496
7 | 0.903 | 0.01456 | -0.032 | 62.035
7.5 | 0.763 | 0.04809 | -0.016 | 15.859
8 | 0.778 | 0.05248 | -0.014 | 14.829
8.5 | 0.788 | 0.05674 | -0.013 | 13.897
9 | 0.792 | 0.062 | -0.013 | 12.77
9.5 | 0.787 | 0.08377 | -0.012 | 9.396
10 | 0.774 | 0.0722 | -0.012 | 10.727
10.5 | 0.754 | 0.08014 | -0.012 | 9.406
11 | 0.717 | 0.0875 | -0.012 | 8.194
11.5 | 0.667 | 0.09834 | -0.012 | 6.787
12 | 0.609 | 0.1101 | -0.012 | 5.535

## 30. Re 500k Mach 0.25 (2)
BIGFOIL.COM POLAR EXPORT
NACA63-210 a=0.5
NACA63-210 a=0.5 |  |  |  | Cl Max: | 1.0502 | at alpha= | 9.5 | deg
XFOIL ncrit=9 |  |  |  | L/D Max: | 103.765 | at alpha= | -0.5 | deg
Re: | 500000 |  |  | Cd Min: | 0.25766 | at alpha= | -20 | deg
Mach: | 0.25 |  |  | Cl=0 at alpha= | -1.285 | deg
|  |  |  | @ Cl=0.1, Cd= | 0.0020218
|  |  |  | @ Cl=0.4, Cd= | 0.0065537
|  |  |  | @ Cl=0.6, Cd= | 0.0069567
alpha (deg) | Cl | Cd | Cm | Cl/Cd
-20 | -0.8168 | 0.25766 | 0.0807 | -3.1701
-19.5 | -0.7983 | 0.25084 | 0.0762 | -3.1825
-19 | -0.78 | 0.24374 | 0.0717 | -3.2001
-18.5 | -0.7624 | 0.23639 | 0.0658 | -3.2252
-18 | -0.7467 | 0.22924 | 0.0602 | -3.2573
-17.5 | -0.7294 | 0.22088 | 0.0559 | -3.3022
-17 | -0.7089 | 0.21352 | 0.0534 | -3.3201
-16.5 | -0.691 | 0.20661 | 0.0494 | -3.3445
-16 | -0.6736 | 0.19935 | 0.0452 | -3.379
-15.5 | -0.6567 | 0.19165 | 0.0409 | -3.4266
-15 | -0.6452 | 0.18336 | 0.0345 | -3.5188
-14.5 | -0.633 | 0.17506 | 0.0293 | -3.6159
-14 | -0.617 | 0.16593 | 0.0267 | -3.7184
-13.5 | -0.5989 | 0.15951 | 0.0241 | -3.7546
-13 | -0.5856 | 0.15169 | 0.0202 | -3.8605
-12.5 | -0.5747 | 0.14323 | 0.0157 | -4.0124
-12 | -0.569 | 0.13366 | 0.009 | -4.2571
-11.5 | -0.5617 | 0.12425 | 0.0039 | -4.5207
-11 | -0.5621 | 0.11358 | 0.0001 | -4.9489
-10.5 | -0.5502 | 0.107 | -0.0023 | -5.1421
-10 | -0.5446 | 0.0988 | -0.0064 | -5.5121
-9.5 | -0.5423 | 0.08986 | -0.0118 | -6.0349
-9 | -0.5456 | 0.07606 | -0.0241 | -7.1733
-7.5 | -0.5847 | 0.04712 | -0.0406 | -12.4087
-7 | -0.573 | 0.01703 | -0.0376 | -33.6465
-6 | -0.5026 | 0.00749 | -0.0338 | -67.1028
-5.5 | -0.4533 | 0.00541 | -0.0325 | -83.7893
-5 | -0.4015 | 0.00399 | -0.0314 | -100.6266
-4.5 | -0.3488 | 0.0031 | -0.0305 | -112.5161
-4 | -0.2972 | 0.00226 | -0.0297 | -131.5044
-3.5 | -0.2422 | 0.00191 | -0.0293 | -126.8063
-3 | -0.1868 | 0.00162 | -0.0291 | -115.3086
-2.5 | -0.1356 | 0.00108 | -0.0296 | -125.5556
-2 | -0.0803 | 0.00096 | -0.0294 | -83.6458
-1.5 | -0.024 | 0.00091 | -0.0291 | -26.3736
-1 | 0.0318 | 0.00087 | -0.0285 | 36.5517
-0.5 | 0.0882 | 0.00085 | -0.0281 | 103.7647
0 | 0.1454 | 0.00653 | -0.028 | 22.2665
1 | 0.257 | 0.00652 | -0.0265 | 39.4172
1.5 | 0.3107 | 0.00652 | -0.0252 | 47.6534
2 | 0.3666 | 0.00653 | -0.0243 | 56.1409
2.5 | 0.4371 | 0.00658 | -0.0268 | 66.4286
3 | 0.5155 | 0.00658 | -0.0311 | 78.3435
3.5 | 0.569 | 0.00675 | -0.0303 | 84.2963
4 | 0.623 | 0.00711 | -0.0296 | 87.6231
5 | 0.7101 | 0.01133 | -0.027 | 62.6743
5.5 | 0.7604 | 0.0126 | -0.0259 | 60.3492
6 | 0.8072 | 0.01421 | -0.0243 | 56.8051
6.5 | 0.8548 | 0.0156 | -0.0226 | 54.7949
7 | 0.8942 | 0.01812 | -0.0201 | 49.3488
7.5 | 0.9395 | 0.02025 | -0.018 | 46.3951
8 | 0.9835 | 0.02248 | -0.0161 | 43.75
8.5 | 1.0193 | 0.02726 | -0.0135 | 37.3918
9 | 1.0468 | 0.03219 | -0.0101 | 32.5194
9.5 | 1.0502 | 0.03902 | -0.0053 | 26.9144
10 | 1.0254 | 0.04571 | 0.0006 | 22.4327
10.5 | 0.9914 | 0.05367 | 0.0026 | 18.4721
11 | 0.9543 | 0.0635 | 0.0002 | 15.0283
11.5 | 0.9153 | 0.07603 | -0.0067 | 12.0387
12 | 0.8749 | 0.09264 | -0.0183 | 9.4441
12.5 | 0.8055 | 0.13056 | -0.0389 | 6.1696
13 | 0.8077 | 0.14067 | -0.0439 | 5.7418
13.5 | 0.8146 | 0.14878 | -0.0474 | 5.4752
14 | 0.8097 | 0.16304 | -0.0544 | 4.9663
14.5 | 0.818 | 0.17411 | -0.0607 | 4.6982

## 31. Re 500k Mach 0.50 (1)
BIGFOIL.COM POLAR EXPORT
NACA63-210 a=0.5
NACA63-210 a=0.5 |  |  |  | Cl Max: | 1.114 | at alpha= | 20 | deg
JavaFoil+Calcfoil stall+Eppler ext transition |  |  |  | L/D Max: | 98.772 | at alpha= | 3.5 | deg
Re: | 500000 |  |  | Cd Min: | 0.00617 | at alpha= | 2.5 | deg
Mach: | 0.5 |  |  | Cl=0 at alpha= | -1.2721 | deg
|  |  |  | @ Cl=0.1, Cd= | 0.0066537
|  |  |  | @ Cl=0.4, Cd= | 0.0063147
|  |  |  | @ Cl=0.6, Cd= | 0.0063635
alpha (deg) | Cl | Cd | Cm | Cl/Cd
-20 | -1.006 | 0.21872 | -0.008 | -4.601
-19.5 | -0.98 | 0.21286 | -0.008 | -4.605
-19 | -0.954 | 0.21479 | -0.008 | -4.442
-18.5 | -0.926 | 0.20193 | -0.008 | -4.583
-18 | -0.899 | 0.19619 | -0.008 | -4.583
-17.5 | -0.873 | 0.19113 | -0.008 | -4.567
-17 | -0.847 | 0.184 | -0.008 | -4.601
-16.5 | -0.82 | 0.17953 | -0.008 | -4.569
-16 | -0.792 | 0.17482 | -0.008 | -4.53
-15.5 | -0.765 | 0.17347 | -0.008 | -4.41
-15 | -0.739 | 0.16004 | -0.008 | -4.616
-14.5 | -0.712 | 0.1634 | -0.009 | -4.359
-14 | -0.686 | 0.15826 | -0.009 | -4.333
-13.5 | -0.658 | 0.14551 | -0.009 | -4.52
-13 | -0.631 | 0.13615 | -0.009 | -4.634
-12.5 | -0.604 | 0.1821 | -0.009 | -3.319
-12 | -0.578 | 0.13013 | -0.009 | -4.439
-11.5 | -0.551 | 0.12677 | -0.009 | -4.346
-11 | -0.524 | 0.12322 | -0.009 | -4.249
-10.5 | -0.496 | 0.11603 | -0.009 | -4.279
-10 | -0.47 | 0.10776 | -0.009 | -4.359
-9.5 | -0.443 | 0.10463 | -0.009 | -4.233
-9 | -0.416 | 0.10075 | -0.009 | -4.13
-8.5 | -0.389 | 0.10559 | -0.01 | -3.686
-8 | -0.362 | 0.09563 | -0.009 | -3.783
-7.5 | -0.335 | 0.09512 | -0.009 | -3.52
-7 | -0.308 | 0.08829 | -0.009 | -3.49
-6.5 | -0.281 | 0.07848 | -0.009 | -3.582
-6 | -0.387 | 0.05035 | -0.009 | -7.689
-5.5 | -0.4 | 0.04374 | -0.009 | -9.141
-5 | -0.373 | 0.04005 | -0.01 | -9.315
-4.5 | -0.332 | 0.03718 | -0.01 | -8.937
-4 | -0.356 | 0.01039 | -0.026 | -34.288
-3.5 | -0.295 | 0.01007 | -0.027 | -29.251
-3 | -0.231 | 0.00954 | -0.027 | -24.161
-2.5 | -0.165 | 0.00919 | -0.027 | -17.928
-2 | -0.098 | 0.00899 | -0.028 | -10.907
-1.5 | -0.031 | 0.00678 | -0.028 | -4.523
-1 | 0.037 | 0.0067 | -0.029 | 5.532
-0.5 | 0.105 | 0.00665 | -0.029 | 15.789
0 | 0.173 | 0.00635 | -0.03 | 27.203
0.5 | 0.241 | 0.00632 | -0.03 | 38.064
1 | 0.308 | 0.00629 | -0.031 | 49.017
1.5 | 0.375 | 0.0063 | -0.031 | 59.532
2 | 0.443 | 0.00634 | -0.032 | 69.8
2.5 | 0.509 | 0.00617 | -0.032 | 82.475
3 | 0.575 | 0.0063 | -0.033 | 91.23
3.5 | 0.638 | 0.00646 | -0.033 | 98.772
4 | 0.697 | 0.01218 | -0.033 | 57.186
4.5 | 0.753 | 0.01292 | -0.034 | 58.29
5 | 0.803 | 0.01376 | -0.034 | 58.314
5.5 | 0.84 | 0.0146 | -0.034 | 57.538
6 | 0.704 | 0.04263 | -0.015 | 16.521
6.5 | 0.686 | 0.04775 | -0.014 | 14.365
7 | 0.44 | 0.05373 | -0.013 | 8.189
7.5 | 0.466 | 0.06791 | -0.013 | 6.864
8 | 0.493 | 0.09484 | -0.014 | 5.193
8.5 | 0.519 | 0.09168 | -0.015 | 5.658
9 | 0.545 | 0.09432 | -0.015 | 5.775
9.5 | 0.571 | 0.10395 | -0.017 | 5.498
10 | 0.597 | 0.10691 | -0.017 | 5.588
10.5 | 0.623 | 0.11827 | -0.017 | 5.269
11 | 0.649 | 0.12299 | -0.017 | 5.277
11.5 | 0.676 | 0.12709 | -0.019 | 5.32
12 | 0.702 | 0.13033 | -0.019 | 5.384
12.5 | 0.727 | 0.13385 | -0.019 | 5.434
13 | 0.753 | 0.13741 | -0.02 | 5.48
13.5 | 0.78 | 0.14924 | -0.021 | 5.228
14 | 0.806 | 0.15322 | -0.022 | 5.258
14.5 | 0.831 | 0.15855 | -0.022 | 5.241
15 | 0.856 | 0.16267 | -0.022 | 5.265
15.5 | 0.884 | 0.17943 | -0.024 | 4.926
16 | 0.909 | 0.18196 | -0.024 | 4.994
16.5 | 0.934 | 0.18893 | -0.024 | 4.943
17 | 0.959 | 0.19353 | -0.024 | 4.956
17.5 | 0.986 | 0.20356 | -0.025 | 4.843
18 | 1.012 | 0.20262 | -0.026 | 4.994
18.5 | 1.037 | 0.20793 | -0.026 | 4.986
19 | 1.062 | 0.21325 | -0.027 | 4.978
19.5 | 1.086 | 0.22186 | -0.027 | 4.897
20 | 1.114 | 0.22275 | -0.028 | 5.002

## 32. Re 500k Mach 0.50 (2)
BIGFOIL.COM POLAR EXPORT
NACA63-210 a=0.5
NACA63-210 a=0.5 |  |  |  | Cl Max: | 1.0797 | at alpha= | 20 | deg
XFOIL ncrit=9 |  |  |  | L/D Max: | 88.5578 | at alpha= | 3.5 | deg
Re: | 500000 |  |  | Cd Min: | 0.29676 | at alpha= | 20 | deg
Mach: | 0.5 |  |  | Cl=0 at alpha= | -1.2977 | deg
|  |  |  | @ Cl=0.1, Cd= | 0.0070133
|  |  |  | @ Cl=0.4, Cd= | 0.0070592
|  |  |  | @ Cl=0.6, Cd= | 0.0071947
alpha (deg) | Cl | Cd | Cm | Cl/Cd
-20 | -0.8959 | 0.28344 | 0.0974 | -3.1608
-19.5 | -0.8722 | 0.27452 | 0.0916 | -3.1772
-19 | -0.8504 | 0.26628 | 0.0852 | -3.1936
-18.5 | -0.8291 | 0.25769 | 0.0791 | -3.2174
-18 | -0.8046 | 0.24841 | 0.0752 | -3.239
-17.5 | -0.7819 | 0.24021 | 0.0703 | -3.2551
-17 | -0.7593 | 0.23188 | 0.0652 | -3.2745
-16.5 | -0.7368 | 0.22335 | 0.0601 | -3.2989
-16 | -0.7148 | 0.21465 | 0.0541 | -3.3301
-15.5 | -0.6963 | 0.2064 | 0.0476 | -3.3735
-15 | -0.6784 | 0.19789 | 0.0417 | -3.4282
-14.5 | -0.6523 | 0.1884 | 0.0397 | -3.4623
-14 | -0.6312 | 0.18046 | 0.0354 | -3.4977
-13.5 | -0.6116 | 0.17191 | 0.0303 | -3.5577
-13 | -0.5986 | 0.16347 | 0.0232 | -3.6618
-12.5 | -0.5831 | 0.15457 | 0.0178 | -3.7724
-12 | -0.5664 | 0.14464 | 0.0144 | -3.9159
-11.5 | -0.5463 | 0.137 | 0.012 | -3.9876
-11 | -0.5316 | 0.12882 | 0.0079 | -4.1267
-10.5 | -0.5223 | 0.11983 | 0.0006 | -4.3587
-10 | -0.5121 | 0.11068 | -0.0052 | -4.6269
-9.5 | -0.5087 | 0.10037 | -0.0097 | -5.0682
-9 | -0.4981 | 0.09258 | -0.0125 | -5.3802
-8.5 | -0.4893 | 0.08467 | -0.0166 | -5.7789
-8 | -0.4862 | 0.07557 | -0.0225 | -6.4338
-7.5 | -0.4935 | 0.06131 | -0.0348 | -8.0493
-7 | -0.5038 | 0.04929 | -0.049 | -10.2211
-6.5 | -0.5259 | 0.04151 | -0.0487 | -12.6692
-6 | -0.5215 | 0.03385 | -0.0476 | -15.4062
-5.5 | -0.497 | 0.02638 | -0.0457 | -18.84
-5 | -0.4537 | 0.02036 | -0.0432 | -22.2839
-4.5 | -0.3961 | 0.01659 | -0.0409 | -23.8758
-4 | -0.3363 | 0.01368 | -0.0388 | -24.5833
-3.5 | -0.2748 | 0.01198 | -0.0371 | -22.9382
-3 | -0.2119 | 0.01073 | -0.0359 | -19.7484
-2.5 | -0.1472 | 0.00983 | -0.0352 | -14.9746
-2 | -0.0901 | 0.00772 | -0.0349 | -11.671
-1.5 | -0.0259 | 0.0073 | -0.0343 | -3.5479
-1 | 0.0381 | 0.00708 | -0.0335 | 5.3814
-0.5 | 0.1031 | 0.00701 | -0.0329 | 14.7076
0 | 0.1684 | 0.00698 | -0.0324 | 24.1261
0.5 | 0.2334 | 0.00698 | -0.032 | 33.4384
1 | 0.2976 | 0.007 | -0.0312 | 42.5143
1.5 | 0.3607 | 0.00704 | -0.0302 | 51.2358
2 | 0.4221 | 0.00707 | -0.0286 | 59.703
2.5 | 0.4851 | 0.00709 | -0.027 | 68.4203
3 | 0.5657 | 0.00709 | -0.0291 | 79.7884
3.5 | 0.6509 | 0.00735 | -0.0325 | 88.5578
4 | 0.696 | 0.00917 | -0.0295 | 75.8997
4.5 | 0.7365 | 0.01195 | -0.0265 | 61.6318
5 | 0.7882 | 0.01362 | -0.0236 | 57.8708
5.5 | 0.8307 | 0.01587 | -0.0195 | 52.344
6 | 0.8734 | 0.01825 | -0.015 | 47.8575
6.5 | 0.9142 | 0.02125 | -0.0105 | 43.0212
7 | 0.9472 | 0.02607 | -0.0056 | 36.3329
7.5 | 0.9553 | 0.03163 | 0.0005 | 30.2023
8 | 0.9424 | 0.0382 | 0.0048 | 24.6702
8.5 | 0.9196 | 0.04616 | 0.0054 | 19.922
9 | 0.8907 | 0.05601 | 0.0021 | 15.9025
9.5 | 0.858 | 0.06852 | -0.0055 | 12.5219
10 | 0.8285 | 0.08388 | -0.0164 | 9.8772
10.5 | 0.8084 | 0.10094 | -0.0272 | 8.0087
11 | 0.7972 | 0.11522 | -0.0353 | 6.9189
11.5 | 0.7927 | 0.12844 | -0.0426 | 6.1718
12 | 0.7944 | 0.14049 | -0.0489 | 5.6545
12.5 | 0.7992 | 0.15289 | -0.0531 | 5.2273
13 | 0.8081 | 0.16516 | -0.0616 | 4.8928
13.5 | 0.8215 | 0.17537 | -0.0674 | 4.6844
14 | 0.8383 | 0.18461 | -0.0724 | 4.5409
14.5 | 0.8585 | 0.19315 | -0.0747 | 4.4447
15 | 0.8759 | 0.20338 | -0.0805 | 4.3067
15.5 | 0.89 | 0.2139 | -0.0887 | 4.1608
16 | 0.9095 | 0.22364 | -0.0946 | 4.0668
16.5 | 0.9302 | 0.23255 | -0.0998 | 4
17 | 0.9526 | 0.24104 | -0.1042 | 3.952
17.5 | 0.9763 | 0.2513 | -0.1077 | 3.885
18 | 0.9952 | 0.26071 | -0.1141 | 3.8173
18.5 | 1.0138 | 0.27031 | -0.1223 | 3.7505
19 | 1.0353 | 0.27937 | -0.1279 | 3.7058
19.5 | 1.0572 | 0.28808 | -0.1333 | 3.6698
20 | 1.0797 | 0.29676 | -0.138 | 3.6383

## 33. Re 750k Mach 0.00 (1)
BIGFOIL.COM POLAR EXPORT
NACA63-210 a=0.5
NACA63-210 a=0.5 |  |  |  | Cl Max: | 0.957 | at alpha= | 8 | deg
JavaFoil+Calcfoil stall+Eppler ext transition |  |  |  | L/D Max: | 105.378 | at alpha= | 4 | deg
Re: | 750000 |  |  | Cd Min: | 0.00539 | at alpha= | 1.5 | deg
Mach: | 0 |  |  | Cl=0 at alpha= | -1.2712 | deg
|  |  |  | @ Cl=0.1, Cd= | 0.0055702
|  |  |  | @ Cl=0.4, Cd= | 0.0054265
|  |  |  | @ Cl=0.6, Cd= | 0.0057821
alpha (deg) | Cl | Cd | Cm | Cl/Cd
-16 | -0.478 | 0.15162 | -0.005 | -3.154
-15.5 | -0.501 | 0.14401 | -0.006 | -3.479
-15 | -0.524 | 0.13564 | -0.006 | -3.86
-14.5 | -0.546 | 0.13051 | -0.006 | -4.182
-14 | -0.565 | 0.12134 | -0.006 | -4.655
-13.5 | -0.579 | 0.11312 | -0.006 | -5.122
-13 | -0.592 | 0.10679 | -0.006 | -5.546
-12.5 | -0.603 | 0.09772 | -0.006 | -6.171
-12 | -0.611 | 0.09097 | -0.006 | -6.719
-11.5 | -0.617 | 0.08411 | -0.007 | -7.332
-11 | -0.619 | 0.07896 | -0.007 | -7.835
-10.5 | -0.617 | 0.07383 | -0.007 | -8.357
-10 | -0.611 | 0.06876 | -0.007 | -8.892
-9.5 | -0.602 | 0.06361 | -0.007 | -9.46
-9 | -0.588 | 0.05911 | -0.008 | -9.943
-8.5 | -0.57 | 0.05526 | -0.008 | -10.309
-8 | -0.547 | 0.05164 | -0.008 | -10.594
-7.5 | -0.521 | 0.04858 | -0.008 | -10.723
-7 | -0.491 | 0.04531 | -0.009 | -10.845
-6.5 | -0.458 | 0.04282 | -0.009 | -10.695
-6 | -0.423 | 0.03982 | -0.01 | -10.614
-5.5 | -0.476 | 0.01024 | -0.021 | -46.462
-5 | -0.424 | 0.00994 | -0.022 | -42.691
-4.5 | -0.37 | 0.00956 | -0.022 | -38.702
-4 | -0.315 | 0.00931 | -0.023 | -33.788
-3.5 | -0.258 | 0.0091 | -0.023 | -28.386
-3 | -0.201 | 0.00886 | -0.023 | -22.701
-2.5 | -0.143 | 0.00874 | -0.024 | -16.405
-2 | -0.085 | 0.00643 | -0.024 | -13.243
-1.5 | -0.027 | 0.00641 | -0.025 | -4.148
-1 | 0.032 | 0.00604 | -0.025 | 5.321
-0.5 | 0.091 | 0.00559 | -0.025 | 16.284
0 | 0.15 | 0.00546 | -0.026 | 27.445
0.5 | 0.208 | 0.00545 | -0.026 | 38.275
1 | 0.267 | 0.00542 | -0.027 | 49.292
1.5 | 0.325 | 0.00539 | -0.027 | 60.315
2 | 0.384 | 0.00541 | -0.027 | 70.967
2.5 | 0.442 | 0.00547 | -0.028 | 80.781
3 | 0.499 | 0.00555 | -0.028 | 89.856
3.5 | 0.556 | 0.00568 | -0.029 | 97.854
4 | 0.612 | 0.00581 | -0.029 | 105.378
4.5 | 0.666 | 0.00884 | -0.029 | 75.395
5 | 0.719 | 0.00915 | -0.03 | 78.55
5.5 | 0.769 | 0.01109 | -0.03 | 69.312
6 | 0.815 | 0.01158 | -0.031 | 70.414
6.5 | 0.858 | 0.01216 | -0.031 | 70.572
7 | 0.897 | 0.01281 | -0.031 | 69.995
7.5 | 0.93 | 0.01347 | -0.032 | 69.016
8 | 0.957 | 0.0143 | -0.032 | 66.914
8.5 | 0.809 | 0.05118 | -0.018 | 15.807
9 | 0.819 | 0.05623 | -0.015 | 14.571
9.5 | 0.831 | 0.06132 | -0.015 | 13.554
10 | 0.838 | 0.0653 | -0.014 | 12.836
10.5 | 0.841 | 0.0705 | -0.014 | 11.929
11 | 0.835 | 0.0752 | -0.013 | 11.102
11.5 | 0.822 | 0.08105 | -0.013 | 10.138
12 | 0.804 | 0.08691 | -0.013 | 9.253
12.5 | 0.783 | 0.09228 | -0.013 | 8.481
13 | 0.758 | 0.10021 | -0.012 | 7.562

## 34. Re 750k Mach 0.00 (2)
BIGFOIL.COM POLAR EXPORT
NACA63-210 a=0.5
NACA63-210 a=0.5 |  |  |  | Cl Max: | 1.1969 | at alpha= | 11.5 | deg
XFOIL ncrit=9 |  |  |  | L/D Max: | 95.1669 | at alpha= | 4 | deg
Re: | 750000 |  |  | Cd Min: | 0.25224 | at alpha= | -20 | deg
Mach: | 0 |  |  | Cl=0 at alpha= | -1.2866 | deg
|  |  |  | @ Cl=0.1, Cd= | 0.0055286
|  |  |  | @ Cl=0.4, Cd= | 0.0055073
|  |  |  | @ Cl=0.6, Cd= | 0.0063395
alpha (deg) | Cl | Cd | Cm | Cl/Cd
-20 | -0.7992 | 0.25224 | 0.0769 | -3.1684
-19.5 | -0.7816 | 0.2453 | 0.0725 | -3.1863
-19 | -0.7645 | 0.23763 | 0.0675 | -3.2172
-18.5 | -0.7491 | 0.23025 | 0.0624 | -3.2534
-18 | -0.733 | 0.22284 | 0.0577 | -3.2894
-17.5 | -0.7155 | 0.21575 | 0.0548 | -3.3163
-17 | -0.6987 | 0.20929 | 0.051 | -3.3384
-16.5 | -0.6823 | 0.20227 | 0.0469 | -3.3732
-16 | -0.6665 | 0.19491 | 0.0428 | -3.4195
-15.5 | -0.6524 | 0.18628 | 0.0377 | -3.5023
-15 | -0.6414 | 0.17763 | 0.0325 | -3.6109
-14.5 | -0.6325 | 0.16752 | 0.0281 | -3.7757
-14 | -0.6167 | 0.16076 | 0.0252 | -3.8362
-13.5 | -0.6024 | 0.15409 | 0.022 | -3.9094
-13 | -0.5905 | 0.14649 | 0.0182 | -4.031
-12.5 | -0.5846 | 0.13655 | 0.0124 | -4.2812
-12 | -0.4942 | 0.12029 | 0.0051 | -4.1084
-11.5 | -0.4884 | 0.11295 | 0.0023 | -4.324
-11 | -0.5888 | 0.10329 | -0.0035 | -5.7005
-10.5 | -0.5818 | 0.09651 | -0.0069 | -6.0284
-10 | -0.5849 | 0.08676 | -0.0125 | -6.7416
-9.5 | -0.5919 | 0.07629 | -0.0196 | -7.7586
-8.5 | -0.6936 | 0.03853 | -0.0364 | -18.0016
-8 | -0.6771 | 0.02527 | -0.0367 | -26.7946
-7.5 | -0.6416 | 0.02193 | -0.0337 | -29.2567
-7 | -0.6029 | 0.01724 | -0.0316 | -34.971
-6.5 | -0.5555 | 0.01533 | -0.0306 | -36.2361
-6 | -0.5043 | 0.01423 | -0.0299 | -35.4392
-5.5 | -0.4526 | 0.01293 | -0.0293 | -35.0039
-5 | -0.4023 | 0.01124 | -0.0285 | -35.7918
-4.5 | -0.349 | 0.01047 | -0.0282 | -33.3333
-4 | -0.2945 | 0.00988 | -0.0281 | -29.8077
-3.5 | -0.2401 | 0.00909 | -0.0279 | -26.4136
-3 | -0.1848 | 0.00851 | -0.0279 | -21.7156
-2.5 | -0.1331 | 0.00695 | -0.0282 | -19.1511
-2 | -0.0791 | 0.00623 | -0.0282 | -12.6966
-1.5 | -0.0236 | 0.00593 | -0.0283 | -3.9798
-1 | 0.0317 | 0.00567 | -0.0281 | 5.5908
-0.5 | 0.0872 | 0.00554 | -0.0279 | 15.7401
0 | 0.1431 | 0.00549 | -0.0277 | 26.0656
0.5 | 0.199 | 0.00548 | -0.0276 | 36.3139
1 | 0.2544 | 0.00549 | -0.0274 | 46.3388
1.5 | 0.309 | 0.00549 | -0.0269 | 56.2842
2 | 0.3623 | 0.0055 | -0.0261 | 65.8727
2.5 | 0.4141 | 0.00551 | -0.025 | 75.1543
3 | 0.4762 | 0.00558 | -0.0262 | 85.3405
3.5 | 0.5467 | 0.0058 | -0.0296 | 94.2586
4 | 0.5986 | 0.00629 | -0.0292 | 95.1669
4.5 | 0.645 | 0.00793 | -0.0287 | 81.3367
5 | 0.6902 | 0.00981 | -0.028 | 70.3568
5.5 | 0.7412 | 0.01073 | -0.0276 | 69.0774
6 | 0.7921 | 0.01161 | -0.0271 | 68.2257
6.5 | 0.8399 | 0.01286 | -0.0263 | 65.311
7 | 0.8897 | 0.01372 | -0.0257 | 64.8469
7.5 | 0.9329 | 0.01541 | -0.0243 | 60.5386
8 | 0.9782 | 0.01672 | -0.0231 | 58.5048
8.5 | 1.0226 | 0.01804 | -0.0219 | 56.6851
9 | 1.062 | 0.01998 | -0.0202 | 53.1532
9.5 | 1.0961 | 0.02321 | -0.0178 | 47.2253
10 | 1.1326 | 0.02548 | -0.0158 | 44.4505
10.5 | 1.1653 | 0.02742 | -0.0136 | 42.4982
11 | 1.1884 | 0.02965 | -0.0104 | 40.0809
11.5 | 1.1969 | 0.03271 | -0.006 | 36.5913
12 | 1.176 | 0.0397 | -0.0015 | 29.6222
12.5 | 1.1446 | 0.04797 | 0.0006 | 23.8607
13 | 1.1048 | 0.05828 | -0.0009 | 18.9568
13.5 | 1.0783 | 0.06831 | -0.005 | 15.7854
14 | 1.0417 | 0.08213 | -0.0131 | 12.6836
14.5 | 1.0126 | 0.09791 | -0.0235 | 10.3422
15 | 0.8261 | 0.17638 | -0.0625 | 4.6836
15.5 | 0.8373 | 0.18459 | -0.0669 | 4.536
16 | 0.8519 | 0.19097 | -0.0704 | 4.4609
16.5 | 0.8579 | 0.20155 | -0.0754 | 4.2565

## 35. Re 750k Mach 0.10 (1)
BIGFOIL.COM POLAR EXPORT
NACA63-210 a=0.5
NACA63-210 a=0.5 |  |  |  | Cl Max: | 0.957 | at alpha= | 8 | deg
JavaFoil+Calcfoil stall+Eppler ext transition |  |  |  | L/D Max: | 105.271 | at alpha= | 4 | deg
Re: | 750000 |  |  | Cd Min: | 0.00541 | at alpha= | 1 | deg
Mach: | 0.1 |  |  | Cl=0 at alpha= | -1.2712 | deg
|  |  |  | @ Cl=0.1, Cd= | 0.0055663
|  |  |  | @ Cl=0.4, Cd= | 0.0054321
|  |  |  | @ Cl=0.6, Cd= | 0.0058052
alpha (deg) | Cl | Cd | Cm | Cl/Cd
-15.5 | -0.458 | 0.14598 | -0.006 | -3.138
-15 | -0.484 | 0.13818 | -0.006 | -3.501
-14.5 | -0.509 | 0.13431 | -0.006 | -3.793
-14 | -0.532 | 0.12518 | -0.006 | -4.248
-13.5 | -0.55 | 0.11309 | -0.006 | -4.861
-13 | -0.566 | 0.10834 | -0.006 | -5.225
-12.5 | -0.58 | 0.10091 | -0.006 | -5.749
-12 | -0.592 | 0.09235 | -0.006 | -6.408
-11.5 | -0.6 | 0.08828 | -0.006 | -6.8
-11 | -0.605 | 0.08009 | -0.007 | -7.558
-10.5 | -0.606 | 0.07432 | -0.007 | -8.161
-10 | -0.604 | 0.06912 | -0.007 | -8.731
-9.5 | -0.596 | 0.06357 | -0.007 | -9.374
-9 | -0.584 | 0.05988 | -0.008 | -9.751
-8.5 | -0.567 | 0.05543 | -0.008 | -10.236
-8 | -0.546 | 0.05228 | -0.008 | -10.445
-7.5 | -0.521 | 0.04859 | -0.008 | -10.715
-7 | -0.492 | 0.04563 | -0.009 | -10.781
-6.5 | -0.459 | 0.04292 | -0.009 | -10.692
-6 | -0.424 | 0.0401 | -0.01 | -10.564
-5.5 | -0.478 | 0.01024 | -0.022 | -46.618
-5 | -0.426 | 0.00996 | -0.022 | -42.775
-4.5 | -0.372 | 0.00965 | -0.022 | -38.528
-4 | -0.316 | 0.00933 | -0.023 | -33.877
-3.5 | -0.26 | 0.00912 | -0.023 | -28.458
-3 | -0.202 | 0.00891 | -0.024 | -22.679
-2.5 | -0.144 | 0.00875 | -0.024 | -16.463
-2 | -0.086 | 0.00646 | -0.024 | -13.241
-1.5 | -0.027 | 0.0064 | -0.025 | -4.173
-1 | 0.032 | 0.00607 | -0.025 | 5.322
-0.5 | 0.091 | 0.00558 | -0.026 | 16.373
0 | 0.15 | 0.00549 | -0.026 | 27.427
0.5 | 0.21 | 0.00544 | -0.026 | 38.518
1 | 0.269 | 0.00541 | -0.027 | 49.609
1.5 | 0.327 | 0.00541 | -0.027 | 60.424
2 | 0.386 | 0.00542 | -0.028 | 71.173
2.5 | 0.444 | 0.00547 | -0.028 | 81.144
3 | 0.502 | 0.00555 | -0.028 | 90.427
3.5 | 0.559 | 0.00571 | -0.029 | 97.822
4 | 0.615 | 0.00584 | -0.029 | 105.271
4.5 | 0.669 | 0.00884 | -0.03 | 75.75
5 | 0.722 | 0.00916 | -0.03 | 78.877
5.5 | 0.772 | 0.01116 | -0.03 | 69.202
6 | 0.819 | 0.01165 | -0.031 | 70.248
6.5 | 0.861 | 0.01225 | -0.031 | 70.301
7 | 0.898 | 0.01291 | -0.031 | 69.615
7.5 | 0.931 | 0.01357 | -0.032 | 68.595
8 | 0.957 | 0.01442 | -0.032 | 66.352
8.5 | 0.805 | 0.05246 | -0.017 | 15.348
9 | 0.818 | 0.05663 | -0.016 | 14.442
9.5 | 0.827 | 0.06194 | -0.014 | 13.345
10 | 0.832 | 0.06525 | -0.014 | 12.747
10.5 | 0.832 | 0.07003 | -0.013 | 11.881
11 | 0.823 | 0.07666 | -0.013 | 10.731
11.5 | 0.805 | 0.08187 | -0.012 | 9.838
12 | 0.784 | 0.08884 | -0.012 | 8.827
12.5 | 0.759 | 0.09529 | -0.013 | 7.962
13 | 0.73 | 0.10281 | -0.012 | 7.096

## 36. Re 750k Mach 0.10 (2)
BIGFOIL.COM POLAR EXPORT
NACA63-210 a=0.5
NACA63-210 a=0.5 |  |  |  | Cl Max: | 1.1799 | at alpha= | 11.5 | deg
XFOIL ncrit=9 |  |  |  | L/D Max: | 94.9527 | at alpha= | 4 | deg
Re: | 750000 |  |  | Cd Min: | 0.20258 | at alpha= | 16.5 | deg
Mach: | 0.1 |  |  | Cl=0 at alpha= | -1.2874 | deg
|  |  |  | @ Cl=0.1, Cd= | 0.005557
|  |  |  | @ Cl=0.4, Cd= | 0.0055236
|  |  |  | @ Cl=0.6, Cd= | 0.00632
alpha (deg) | Cl | Cd | Cm | Cl/Cd
-11 | -0.584 | 0.10496 | -0.0027 | -5.564
-10.5 | -0.5762 | 0.09824 | -0.0059 | -5.8652
-10 | -0.5773 | 0.08889 | -0.0112 | -6.4945
-9.5 | -0.5815 | 0.07913 | -0.0174 | -7.3487
-8.5 | -0.6818 | 0.04187 | -0.0371 | -16.2837
-8 | -0.6752 | 0.02715 | -0.0378 | -24.8692
-7.5 | -0.6439 | 0.02273 | -0.0344 | -28.3282
-7 | -0.6053 | 0.0181 | -0.0322 | -33.442
-6.5 | -0.5588 | 0.0156 | -0.031 | -35.8205
-6 | -0.5071 | 0.01449 | -0.0304 | -34.9965
-5.5 | -0.4552 | 0.01309 | -0.0297 | -34.7746
-5 | -0.4044 | 0.01142 | -0.0288 | -35.4116
-4.5 | -0.3511 | 0.01054 | -0.0285 | -33.3112
-4 | -0.2963 | 0.00992 | -0.0283 | -29.869
-3.5 | -0.2415 | 0.00912 | -0.0281 | -26.4803
-3 | -0.1859 | 0.00855 | -0.0281 | -21.7427
-2.5 | -0.1336 | 0.00704 | -0.0283 | -18.9773
-2 | -0.0795 | 0.00625 | -0.0284 | -12.72
-1.5 | -0.0236 | 0.00595 | -0.0284 | -3.9664
-1 | 0.0319 | 0.0057 | -0.0283 | 5.5965
-0.5 | 0.0878 | 0.00557 | -0.028 | 15.763
0 | 0.144 | 0.00551 | -0.0279 | 26.1343
0.5 | 0.2002 | 0.00549 | -0.0278 | 36.4663
1 | 0.2559 | 0.0055 | -0.0275 | 46.5273
1.5 | 0.3109 | 0.0055 | -0.0271 | 56.5273
2 | 0.3646 | 0.00551 | -0.0263 | 66.1706
2.5 | 0.4166 | 0.00553 | -0.0251 | 75.3345
3 | 0.4784 | 0.0056 | -0.0262 | 85.4286
3.5 | 0.55 | 0.00582 | -0.0297 | 94.5017
4 | 0.602 | 0.00634 | -0.0293 | 94.9527
4.5 | 0.6481 | 0.00807 | -0.0287 | 80.3098
5 | 0.6939 | 0.00991 | -0.028 | 70.0202
5.5 | 0.7452 | 0.01082 | -0.0276 | 68.8725
6 | 0.7964 | 0.0117 | -0.027 | 68.0684
6.5 | 0.8445 | 0.01296 | -0.0261 | 65.162
7 | 0.8942 | 0.01389 | -0.0254 | 64.3772
7.5 | 0.9337 | 0.01612 | -0.0234 | 57.9218
8 | 0.9823 | 0.017 | -0.0225 | 57.7824
8.5 | 1.0264 | 0.01842 | -0.0211 | 55.722
9 | 1.062 | 0.02119 | -0.0189 | 50.118
9.5 | 1.0989 | 0.02396 | -0.0167 | 45.8639
10 | 1.1333 | 0.02656 | -0.0144 | 42.6694
10.5 | 1.1632 | 0.02867 | -0.0119 | 40.572
11 | 1.178 | 0.03138 | -0.0076 | 37.5398
11.5 | 1.1799 | 0.03512 | -0.0034 | 33.5962
12 | 1.1541 | 0.04249 | 0.0003 | 27.1617
12.5 | 1.1233 | 0.05099 | 0.0009 | 22.0298
13 | 1.0847 | 0.0618 | -0.002 | 17.5518
13.5 | 1.0571 | 0.0729 | -0.0076 | 14.5007
14 | 1.021 | 0.08809 | -0.0172 | 11.5904
14.5 | 0.8198 | 0.16676 | -0.0576 | 4.916
15 | 0.8262 | 0.17763 | -0.0634 | 4.6512
15.5 | 0.8377 | 0.18588 | -0.0678 | 4.5067
16 | 0.8527 | 0.19232 | -0.0713 | 4.4338
16.5 | 0.8597 | 0.20258 | -0.0762 | 4.2438

## 37. Re 750k Mach 0.25 (1)
BIGFOIL.COM POLAR EXPORT
NACA63-210 a=0.5
NACA63-210 a=0.5 |  |  |  | Cl Max: | 0.932 | at alpha= | 7.5 | deg
JavaFoil+Calcfoil stall+Eppler ext transition |  |  |  | L/D Max: | 99.306 | at alpha= | 3.5 | deg
Re: | 750000 |  |  | Cd Min: | 0.00545 | at alpha= | 1.5 | deg
Mach: | 0.25 |  |  | Cl=0 at alpha= | -1.275 | deg
|  |  |  | @ Cl=0.1, Cd= | 0.0056192
|  |  |  | @ Cl=0.4, Cd= | 0.0054747
|  |  |  | @ Cl=0.6, Cd= | 0.10329
alpha (deg) | Cl | Cd | Cm | Cl/Cd
-14 | -0.202 | 0.12226 | -0.006 | -1.654
-13.5 | -0.267 | 0.13773 | -0.007 | -1.936
-13 | -0.322 | 0.12097 | -0.007 | -2.661
-12.5 | -0.371 | 0.11284 | -0.007 | -3.291
-12 | -0.416 | 0.10347 | -0.007 | -4.018
-11.5 | -0.455 | 0.09794 | -0.007 | -4.643
-11 | -0.488 | 0.08682 | -0.007 | -5.617
-10.5 | -0.514 | 0.08486 | -0.007 | -6.055
-10 | -0.533 | 0.07433 | -0.007 | -7.173
-9.5 | -0.545 | 0.06771 | -0.007 | -8.047
-9 | -0.549 | 0.06394 | -0.008 | -8.582
-8.5 | -0.545 | 0.05831 | -0.008 | -9.348
-8 | -0.534 | 0.05386 | -0.008 | -9.916
-7.5 | -0.516 | 0.05008 | -0.008 | -10.304
-7 | -0.492 | 0.04642 | -0.008 | -10.599
-6.5 | -0.463 | 0.04375 | -0.009 | -10.583
-6 | -0.429 | 0.04098 | -0.009 | -10.467
-5.5 | -0.392 | 0.0382 | -0.011 | -10.267
-5 | -0.435 | 0.01013 | -0.023 | -42.968
-4.5 | -0.381 | 0.00978 | -0.023 | -38.908
-4 | -0.324 | 0.00908 | -0.023 | -35.697
-3.5 | -0.266 | 0.00881 | -0.024 | -30.235
-3 | -0.207 | 0.00857 | -0.024 | -24.22
-2.5 | -0.148 | 0.00888 | -0.025 | -16.666
-2 | -0.088 | 0.00652 | -0.025 | -13.483
-1.5 | -0.027 | 0.00619 | -0.025 | -4.433
-1 | 0.033 | 0.00615 | -0.026 | 5.397
-0.5 | 0.094 | 0.00563 | -0.026 | 16.685
0 | 0.155 | 0.00552 | -0.027 | 28.002
0.5 | 0.215 | 0.00547 | -0.027 | 39.365
1 | 0.276 | 0.00546 | -0.028 | 50.567
1.5 | 0.336 | 0.00545 | -0.028 | 61.67
2 | 0.396 | 0.00547 | -0.028 | 72.416
2.5 | 0.456 | 0.00554 | -0.029 | 82.388
3 | 0.515 | 0.00563 | -0.029 | 91.491
3.5 | 0.574 | 0.00578 | -0.03 | 99.306
4 | 0.631 | 0.00874 | -0.03 | 72.147
4.5 | 0.687 | 0.00905 | -0.03 | 75.872
5 | 0.74 | 0.01105 | -0.031 | 66.908
5.5 | 0.789 | 0.01154 | -0.031 | 68.34
6 | 0.834 | 0.01208 | -0.032 | 69.051
6.5 | 0.874 | 0.01272 | -0.032 | 68.671
7 | 0.907 | 0.01349 | -0.032 | 67.198
7.5 | 0.932 | 0.01431 | -0.033 | 65.156
8 | 0.782 | 0.04983 | -0.017 | 15.702
8.5 | 0.79 | 0.05508 | -0.015 | 14.337
9 | 0.792 | 0.05945 | -0.014 | 13.326
9.5 | 0.787 | 0.07723 | -0.012 | 10.192
10 | 0.775 | 0.06926 | -0.013 | 11.187
10.5 | 0.754 | 0.07638 | -0.012 | 9.872
11 | 0.717 | 0.08066 | -0.012 | 8.891
11.5 | 0.668 | 0.08769 | -0.013 | 7.615
12 | 0.61 | 0.09519 | -0.013 | 6.405
12.5 | 0.544 | 0.10329 | -0.014 | 5.272

## 38. Re 750k Mach 0.25 (2)
BIGFOIL.COM POLAR EXPORT
NACA63-210 a=0.5
NACA63-210 a=0.5 |  |  |  | Cl Max: | 1.0944 | at alpha= | 9.5 | deg
XFOIL ncrit=9 |  |  |  | L/D Max: | 95.0168 | at alpha= | 3.5 | deg
Re: | 750000 |  |  | Cd Min: | 0.25813 | at alpha= | -20 | deg
Mach: | 0.25 |  |  | Cl=0 at alpha= | -1.2909 | deg
|  |  |  | @ Cl=0.1, Cd= | 0.0056453
|  |  |  | @ Cl=0.4, Cd= | 0.0056142
|  |  |  | @ Cl=0.6, Cd= | 0.0064041
alpha (deg) | Cl | Cd | Cm | Cl/Cd
-20 | -0.818 | 0.25813 | 0.0813 | -3.1689
-19.5 | -0.7989 | 0.25065 | 0.0766 | -3.1873
-19 | -0.781 | 0.24293 | 0.0713 | -3.2149
-18.5 | -0.7642 | 0.2354 | 0.066 | -3.2464
-18 | -0.7466 | 0.2272 | 0.0615 | -3.2861
-17.5 | -0.7275 | 0.22077 | 0.0583 | -3.2953
-17 | -0.7095 | 0.21392 | 0.0542 | -3.3167
-16.5 | -0.692 | 0.20662 | 0.0499 | -3.3491
-16 | -0.6747 | 0.19895 | 0.0455 | -3.3913
-15.5 | -0.6597 | 0.1902 | 0.0399 | -3.4685
-15 | -0.6464 | 0.18174 | 0.0349 | -3.5567
-14.5 | -0.6326 | 0.17255 | 0.0312 | -3.6662
-14 | -0.616 | 0.16557 | 0.0279 | -3.7205
-13.5 | -0.6008 | 0.15843 | 0.0243 | -3.7922
-13 | -0.5877 | 0.15044 | 0.0202 | -3.9065
-12.5 | -0.5802 | 0.14065 | 0.014 | -4.1251
-12 | -0.5709 | 0.13143 | 0.0094 | -4.3438
-11.5 | -0.5646 | 0.12163 | 0.0047 | -4.6419
-11 | -0.5649 | 0.112 | 0.0009 | -5.0438
-10.5 | -0.5547 | 0.10506 | -0.0024 | -5.2798
-10 | -0.5513 | 0.09628 | -0.007 | -5.726
-8.5 | -0.6298 | 0.05209 | -0.0377 | -12.0906
-8 | -0.6426 | 0.04096 | -0.041 | -15.6885
-7.5 | -0.6399 | 0.03001 | -0.0389 | -21.3229
-6.5 | -0.5748 | 0.01781 | -0.0339 | -32.274
-6 | -0.5229 | 0.01609 | -0.0329 | -32.4984
-5.5 | -0.4697 | 0.01413 | -0.0318 | -33.2413
-5 | -0.4148 | 0.01285 | -0.0309 | -32.2802
-4.5 | -0.3626 | 0.01098 | -0.03 | -33.0237
-4 | -0.3062 | 0.01019 | -0.0296 | -30.0491
-3.5 | -0.2496 | 0.00933 | -0.0292 | -26.7524
-3 | -0.1918 | 0.00877 | -0.0291 | -21.87
-2.5 | -0.1365 | 0.00754 | -0.0293 | -18.1034
-2 | -0.0817 | 0.00638 | -0.0294 | -12.8056
-1.5 | -0.024 | 0.00604 | -0.0294 | -3.9735
-1 | 0.0334 | 0.00578 | -0.0292 | 5.7785
-0.5 | 0.0909 | 0.00565 | -0.029 | 16.0885
0 | 0.1489 | 0.00562 | -0.0288 | 26.4947
0.5 | 0.207 | 0.0056 | -0.0287 | 36.9643
1 | 0.2648 | 0.00559 | -0.0285 | 47.3703
1.5 | 0.3218 | 0.00559 | -0.0281 | 57.5671
2 | 0.3776 | 0.00561 | -0.0274 | 67.3084
2.5 | 0.4315 | 0.00562 | -0.0261 | 76.7794
3 | 0.4904 | 0.00571 | -0.026 | 85.8844
3.5 | 0.5644 | 0.00594 | -0.0295 | 95.0168
4 | 0.6204 | 0.00667 | -0.0296 | 93.0135
4.5 | 0.6651 | 0.00883 | -0.0287 | 75.3228
5 | 0.7141 | 0.01038 | -0.0278 | 68.7958
5.5 | 0.7669 | 0.01137 | -0.027 | 67.4494
6 | 0.8194 | 0.01231 | -0.0261 | 66.5638
6.5 | 0.8682 | 0.01366 | -0.0247 | 63.5578
7 | 0.9165 | 0.01498 | -0.0233 | 61.1816
7.5 | 0.9565 | 0.01732 | -0.0207 | 55.2252
8 | 1.0019 | 0.01897 | -0.0187 | 52.815
8.5 | 1.0428 | 0.02113 | -0.0164 | 49.3516
9 | 1.0723 | 0.02563 | -0.013 | 41.8377
9.5 | 1.0944 | 0.03031 | -0.0091 | 36.1069
10 | 1.0924 | 0.03554 | -0.0033 | 30.7372
10.5 | 1.0774 | 0.04093 | 0.0012 | 26.323
11 | 1.039 | 0.05014 | 0.0027 | 20.722
11.5 | 1.0016 | 0.06061 | -0.0001 | 16.5253
12 | 0.9577 | 0.07459 | -0.0078 | 12.8395
12.5 | 0.8984 | 0.09765 | -0.0236 | 9.2002
13 | 0.8447 | 0.12669 | -0.0395 | 6.6675
13.5 | 0.8325 | 0.14238 | -0.0472 | 5.847
14 | 0.8138 | 0.16042 | -0.0551 | 5.0729
14.5 | 0.8209 | 0.17166 | -0.0608 | 4.7821

## 39. Re 750k Mach 0.50 (1)
BIGFOIL.COM POLAR EXPORT
NACA63-210 a=0.5
NACA63-210 a=0.5 |  |  |  | Cl Max: | 1.114 | at alpha= | 20 | deg
JavaFoil+Calcfoil stall+Eppler ext transition |  |  |  | L/D Max: | 110.224 | at alpha= | 3.5 | deg
Re: | 750000 |  |  | Cd Min: | 0.00564 | at alpha= | 1 | deg
Mach: | 0.5 |  |  | Cl=0 at alpha= | -1.2721 | deg
|  |  |  | @ Cl=0.1, Cd= | 0.0059537
|  |  |  | @ Cl=0.4, Cd= | 0.0056584
|  |  |  | @ Cl=0.6, Cd= | 0.0059158
alpha (deg) | Cl | Cd | Cm | Cl/Cd
-20 | -1.006 | 0.20168 | -0.008 | -4.99
-19.5 | -0.98 | 0.19597 | -0.008 | -5.003
-19 | -0.954 | 0.19621 | -0.008 | -4.865
-18.5 | -0.926 | 0.18602 | -0.008 | -4.976
-18 | -0.899 | 0.18131 | -0.008 | -4.959
-17.5 | -0.873 | 0.17421 | -0.008 | -5.011
-17 | -0.847 | 0.17346 | -0.008 | -4.881
-16.5 | -0.82 | 0.16447 | -0.008 | -4.987
-16 | -0.792 | 0.16093 | -0.008 | -4.922
-15.5 | -0.765 | 0.15735 | -0.008 | -4.862
-15 | -0.739 | 0.1483 | -0.009 | -4.982
-14.5 | -0.712 | 0.14576 | -0.009 | -4.887
-14 | -0.686 | 0.14462 | -0.009 | -4.742
-13.5 | -0.658 | 0.13325 | -0.009 | -4.937
-13 | -0.631 | 0.12513 | -0.009 | -5.043
-12.5 | -0.604 | 0.16209 | -0.009 | -3.728
-12 | -0.578 | 0.11933 | -0.009 | -4.841
-11.5 | -0.551 | 0.11606 | -0.009 | -4.748
-11 | -0.524 | 0.11529 | -0.009 | -4.544
-10.5 | -0.496 | 0.1057 | -0.009 | -4.697
-10 | -0.47 | 0.09933 | -0.009 | -4.729
-9.5 | -0.443 | 0.09386 | -0.009 | -4.719
-9 | -0.416 | 0.09335 | -0.009 | -4.458
-8.5 | -0.389 | 0.0942 | -0.01 | -4.132
-8 | -0.362 | 0.08619 | -0.009 | -4.198
-7.5 | -0.335 | 0.0867 | -0.009 | -3.863
-7 | -0.308 | 0.05184 | -0.01 | -5.946
-6.5 | -0.281 | 0.07113 | -0.009 | -3.954
-6 | -0.387 | 0.04875 | -0.009 | -7.943
-5.5 | -0.4 | 0.04233 | -0.01 | -9.45
-5 | -0.373 | 0.03891 | -0.01 | -9.589
-4.5 | -0.333 | 0.03598 | -0.011 | -9.248
-4 | -0.356 | 0.00965 | -0.026 | -36.907
-3.5 | -0.295 | 0.00931 | -0.027 | -31.656
-3 | -0.231 | 0.00898 | -0.027 | -25.661
-2.5 | -0.165 | 0.00847 | -0.027 | -19.47
-2 | -0.098 | 0.00826 | -0.028 | -11.868
-1.5 | -0.031 | 0.00608 | -0.028 | -5.039
-1 | 0.037 | 0.006 | -0.029 | 6.179
-0.5 | 0.105 | 0.00595 | -0.029 | 17.664
0 | 0.173 | 0.00574 | -0.03 | 30.13
0.5 | 0.241 | 0.00566 | -0.03 | 42.489
1 | 0.308 | 0.00564 | -0.031 | 54.647
1.5 | 0.375 | 0.00564 | -0.031 | 66.583
2 | 0.443 | 0.00569 | -0.032 | 77.805
2.5 | 0.509 | 0.00584 | -0.032 | 87.168
3 | 0.575 | 0.00599 | -0.033 | 95.961
3.5 | 0.639 | 0.0058 | -0.033 | 110.224
4 | 0.698 | 0.01125 | -0.033 | 62.041
4.5 | 0.755 | 0.01192 | -0.034 | 63.354
5 | 0.805 | 0.01267 | -0.034 | 63.514
5.5 | 0.842 | 0.01353 | -0.035 | 62.258
6 | 0.86 | 0.01455 | -0.035 | 59.084
6.5 | 0.686 | 0.04561 | -0.014 | 15.05
7 | 0.44 | 0.05122 | -0.014 | 8.594
7.5 | 0.466 | 0.06493 | -0.014 | 7.181
8 | 0.493 | 0.08543 | -0.015 | 5.767
8.5 | 0.519 | 0.08473 | -0.015 | 6.124
9 | 0.545 | 0.08789 | -0.015 | 6.199
9.5 | 0.572 | 0.09384 | -0.017 | 6.091
10 | 0.598 | 0.09683 | -0.017 | 6.171
10.5 | 0.623 | 0.10977 | -0.017 | 5.678
11 | 0.649 | 0.11069 | -0.017 | 5.864
11.5 | 0.676 | 0.11314 | -0.019 | 5.976
12 | 0.702 | 0.11945 | -0.019 | 5.876
12.5 | 0.727 | 0.12284 | -0.019 | 5.922
13 | 0.753 | 0.12757 | -0.02 | 5.903
13.5 | 0.78 | 0.13372 | -0.021 | 5.835
14 | 0.806 | 0.13763 | -0.022 | 5.854
14.5 | 0.831 | 0.14273 | -0.022 | 5.822
15 | 0.857 | 0.1502 | -0.022 | 5.703
15.5 | 0.884 | 0.16237 | -0.024 | 5.445
16 | 0.909 | 0.16966 | -0.024 | 5.357
16.5 | 0.934 | 0.17405 | -0.024 | 5.366
17 | 0.959 | 0.17878 | -0.025 | 5.366
17.5 | 0.987 | 0.18339 | -0.026 | 5.38
18 | 1.012 | 0.18534 | -0.026 | 5.46
18.5 | 1.037 | 0.19158 | -0.027 | 5.412
19 | 1.062 | 0.19663 | -0.027 | 5.399
19.5 | 1.087 | 0.20061 | -0.027 | 5.417
20 | 1.114 | 0.20867 | -0.028 | 5.34

## 40. Re 750k Mach 0.50 (2)
BIGFOIL.COM POLAR EXPORT
NACA63-210 a=0.5
NACA63-210 a=0.5 |  |  |  | Cl Max: | 1.0809 | at alpha= | 20 | deg
XFOIL ncrit=9 |  |  |  | L/D Max: | 95.22 | at alpha= | 3.5 | deg
Re: | 750000 |  |  | Cd Min: | 0.2968 | at alpha= | 20 | deg
Mach: | 0.5 |  |  | Cl=0 at alpha= | -1.2977 | deg
|  |  |  | @ Cl=0.1, Cd= | 0.0060998
|  |  |  | @ Cl=0.4, Cd= | 0.0060138
|  |  |  | @ Cl=0.6, Cd= | 0.0064285
alpha (deg) | Cl | Cd | Cm | Cl/Cd
-20 | -0.8972 | 0.28357 | 0.0981 | -3.1639
-19.5 | -0.8738 | 0.27439 | 0.0918 | -3.1845
-19 | -0.8522 | 0.2658 | 0.0859 | -3.2062
-18.5 | -0.8293 | 0.25664 | 0.0812 | -3.2314
-18 | -0.8063 | 0.24847 | 0.0762 | -3.2451
-17.5 | -0.7837 | 0.24043 | 0.0711 | -3.2596
-17 | -0.761 | 0.23187 | 0.0659 | -3.282
-16.5 | -0.7383 | 0.22286 | 0.0603 | -3.3128
-16 | -0.7174 | 0.21405 | 0.0543 | -3.3516
-15 | -0.676 | 0.19589 | 0.0444 | -3.4509
-14.5 | -0.6539 | 0.18815 | 0.0406 | -3.4754
-14 | -0.6334 | 0.17991 | 0.036 | -3.5206
-13.5 | -0.6145 | 0.17093 | 0.0303 | -3.595
-13 | -0.6001 | 0.16189 | 0.0239 | -3.7068
-12.5 | -0.5832 | 0.15285 | 0.0191 | -3.8155
-12 | -0.5667 | 0.14359 | 0.0159 | -3.9467
-11.5 | -0.5488 | 0.13601 | 0.0125 | -4.035
-11 | -0.5345 | 0.12765 | 0.0081 | -4.1872
-10.5 | -0.5244 | 0.11794 | 0.0012 | -4.4463
-10 | -0.5136 | 0.10872 | -0.0038 | -4.7241
-9.5 | -0.5112 | 0.09835 | -0.0092 | -5.1978
-9 | -0.5048 | 0.09001 | -0.013 | -5.6083
-8.5 | -0.4978 | 0.08194 | -0.0174 | -6.0752
-8 | -0.5001 | 0.07141 | -0.0241 | -7.0032
-7.5 | -0.4998 | 0.05753 | -0.039 | -8.6876
-7 | -0.5321 | 0.04782 | -0.0448 | -11.1271
-6.5 | -0.5493 | 0.03927 | -0.0457 | -13.9878
-6 | -0.5423 | 0.03084 | -0.0451 | -17.5843
-5.5 | -0.5134 | 0.02345 | -0.0431 | -21.8934
-5 | -0.4661 | 0.01776 | -0.0406 | -26.2444
-4.5 | -0.4077 | 0.01414 | -0.0383 | -28.8331
-4 | -0.3461 | 0.01207 | -0.0366 | -28.6744
-3.5 | -0.2824 | 0.01069 | -0.0352 | -26.4172
-3 | -0.218 | 0.00958 | -0.0343 | -22.7557
-2.5 | -0.1516 | 0.0089 | -0.0337 | -17.0337
-2 | -0.0905 | 0.00726 | -0.0337 | -12.4656
-1.5 | -0.0267 | 0.00649 | -0.0335 | -4.114
-1 | 0.0393 | 0.00621 | -0.0334 | 6.3285
0 | 0.1715 | 0.00597 | -0.033 | 28.727
0.5 | 0.2378 | 0.00596 | -0.0329 | 39.8993
1 | 0.3041 | 0.00597 | -0.0327 | 50.938
1.5 | 0.3701 | 0.006 | -0.0324 | 61.6833
2 | 0.4353 | 0.00603 | -0.0318 | 72.1891
2.5 | 0.499 | 0.00608 | -0.0306 | 82.0724
3 | 0.5594 | 0.00619 | -0.0285 | 90.3716
3.5 | 0.6275 | 0.00659 | -0.0282 | 95.22
4 | 0.69 | 0.0092 | -0.0296 | 75
4.5 | 0.7427 | 0.01093 | -0.0275 | 67.9506
5 | 0.7993 | 0.01229 | -0.0252 | 65.0366
5.5 | 0.8526 | 0.01381 | -0.0221 | 61.7379
6 | 0.8937 | 0.01623 | -0.0175 | 55.0647
6.5 | 0.9349 | 0.01894 | -0.0126 | 49.3611
7 | 0.967 | 0.02286 | -0.0073 | 42.301
7.5 | 0.9755 | 0.02826 | -0.0007 | 34.5188
8 | 0.9665 | 0.03474 | 0.0042 | 27.821
8.5 | 0.9429 | 0.04267 | 0.0057 | 22.0975
9 | 0.913 | 0.05238 | 0.0031 | 17.4303
9.5 | 0.8808 | 0.06429 | -0.0035 | 13.7004
10 | 0.8497 | 0.0791 | -0.014 | 10.7421
10.5 | 0.8258 | 0.09678 | -0.0255 | 8.5328
11 | 0.8111 | 0.11175 | -0.0343 | 7.2582
11.5 | 0.8036 | 0.12551 | -0.042 | 6.4027
12 | 0.8027 | 0.13821 | -0.0488 | 5.8078
12.5 | 0.8071 | 0.15031 | -0.0553 | 5.3696
13.5 | 0.8263 | 0.1735 | -0.0674 | 4.7625
14 | 0.8428 | 0.18149 | -0.0709 | 4.6438
14.5 | 0.8592 | 0.19195 | -0.0764 | 4.4762
15 | 0.8766 | 0.20221 | -0.082 | 4.3351
15.5 | 0.8924 | 0.2134 | -0.0896 | 4.1818
16 | 0.9121 | 0.22326 | -0.0954 | 4.0854
16.5 | 0.9325 | 0.23234 | -0.1006 | 4.0135
17 | 0.954 | 0.24099 | -0.1057 | 3.9587
17.5 | 0.9765 | 0.25012 | -0.1094 | 3.9041
18 | 0.9954 | 0.25995 | -0.116 | 3.8292
18.5 | 1.0159 | 0.27037 | -0.1231 | 3.7574
19 | 1.0373 | 0.27953 | -0.1287 | 3.7109
19.5 | 1.059 | 0.2883 | -0.1342 | 3.6733
20 | 1.0809 | 0.2968 | -0.1394 | 3.6418

## 41. Re 1M Mach 0.00 (1)
BIGFOIL.COM POLAR EXPORT
NACA63-210 a=0.5
NACA63-210 a=0.5 |  |  |  | Cl Max: | 0.996 | at alpha= | 9 | deg
JavaFoil+Calcfoil stall+Eppler ext transition |  |  |  | L/D Max: | 111.099 | at alpha= | 4 | deg
Re: | 1000000 |  |  | Cd Min: | 0.00509 | at alpha= | 1.5 | deg
Mach: | 0 |  |  | Cl=0 at alpha= | -1.2712 | deg
|  |  |  | @ Cl=0.1, Cd= | 0.0053656
|  |  |  | @ Cl=0.4, Cd= | 0.0051393
|  |  |  | @ Cl=0.6, Cd= | 0.0054821
alpha (deg) | Cl | Cd | Cm | Cl/Cd
-16 | -0.478 | 0.14627 | -0.006 | -3.271
-15.5 | -0.501 | 0.13989 | -0.006 | -3.583
-15 | -0.524 | 0.13334 | -0.006 | -3.928
-14.5 | -0.546 | 0.12401 | -0.006 | -4.403
-14 | -0.565 | 0.11632 | -0.006 | -4.857
-13.5 | -0.58 | 0.10953 | -0.006 | -5.292
-13 | -0.592 | 0.10204 | -0.006 | -5.806
-12.5 | -0.603 | 0.09471 | -0.006 | -6.369
-12 | -0.612 | 0.08834 | -0.006 | -6.923
-11.5 | -0.617 | 0.0818 | -0.007 | -7.542
-11 | -0.619 | 0.07669 | -0.007 | -8.071
-10.5 | -0.617 | 0.07276 | -0.007 | -8.485
-10 | -0.612 | 0.06631 | -0.007 | -9.225
-9.5 | -0.602 | 0.06182 | -0.008 | -9.743
-9 | -0.588 | 0.05819 | -0.008 | -10.112
-8.5 | -0.57 | 0.05403 | -0.008 | -10.555
-8 | -0.548 | 0.05097 | -0.008 | -10.743
-7.5 | -0.522 | 0.04749 | -0.009 | -10.984
-7 | -0.493 | 0.04406 | -0.01 | -11.186
-6.5 | -0.459 | 0.04149 | -0.01 | -11.073
-6 | -0.524 | 0.00999 | -0.021 | -52.508
-5.5 | -0.476 | 0.00975 | -0.021 | -48.812
-5 | -0.424 | 0.00943 | -0.022 | -45.007
-4.5 | -0.37 | 0.00913 | -0.022 | -40.547
-4 | -0.315 | 0.00887 | -0.023 | -35.483
-3.5 | -0.258 | 0.00868 | -0.023 | -29.773
-3 | -0.201 | 0.00844 | -0.023 | -23.84
-2.5 | -0.143 | 0.00834 | -0.024 | -17.196
-2 | -0.085 | 0.00609 | -0.024 | -13.972
-1.5 | -0.027 | 0.00603 | -0.025 | -4.407
-1 | 0.032 | 0.00578 | -0.025 | 5.562
-0.5 | 0.091 | 0.00539 | -0.025 | 16.877
0 | 0.15 | 0.00523 | -0.026 | 28.63
0.5 | 0.208 | 0.00514 | -0.026 | 40.59
1 | 0.267 | 0.0051 | -0.027 | 52.362
1.5 | 0.325 | 0.00509 | -0.027 | 63.919
2 | 0.384 | 0.00512 | -0.027 | 75.003
2.5 | 0.442 | 0.00519 | -0.028 | 85.136
3 | 0.499 | 0.00529 | -0.028 | 94.379
3.5 | 0.556 | 0.00538 | -0.029 | 103.296
4 | 0.612 | 0.00551 | -0.029 | 111.099
4.5 | 0.667 | 0.00834 | -0.029 | 79.94
5 | 0.719 | 0.00862 | -0.03 | 83.474
5.5 | 0.769 | 0.01056 | -0.03 | 72.806
6 | 0.816 | 0.01098 | -0.031 | 74.335
6.5 | 0.859 | 0.01147 | -0.031 | 74.927
7 | 0.898 | 0.01209 | -0.031 | 74.282
7.5 | 0.932 | 0.01276 | -0.032 | 73.026
8 | 0.96 | 0.01352 | -0.032 | 70.997
8.5 | 0.982 | 0.01431 | -0.032 | 68.598
9 | 0.996 | 0.01508 | -0.032 | 66.044
9.5 | 0.833 | 0.05948 | -0.016 | 14.005
10 | 0.84 | 0.06411 | -0.015 | 13.098
10.5 | 0.842 | 0.06856 | -0.015 | 12.285
11 | 0.836 | 0.07338 | -0.014 | 11.387
11.5 | 0.822 | 0.07855 | -0.014 | 10.467
12 | 0.805 | 0.08424 | -0.014 | 9.551
12.5 | 0.783 | 0.0913 | -0.014 | 8.578
13 | 0.758 | 0.09794 | -0.013 | 7.741
13.5 | 0.731 | 0.10319 | -0.014 | 7.087
14 | 0.702 | 0.1078 | -0.014 | 6.517

## 42. Re 1M Mach 0.00 (2)
BIGFOIL.COM POLAR EXPORT
NACA63-210 a=0.5
NACA63-210 a=0.5 |  |  |  | Cl Max: | 1.2406 | at alpha= | 12.5 | deg
XFOIL ncrit=9 |  |  |  | L/D Max: | 98.5767 | at alpha= | 3.5 | deg
Re: | 1000000 |  |  | Cd Min: | 0.25088 | at alpha= | -20 | deg
Mach: | 0 |  |  | Cl=0 at alpha= | -1.2902 | deg
|  |  |  | @ Cl=0.1, Cd= | 0.0050933
|  |  |  | @ Cl=0.4, Cd= | 0.0050433
|  |  |  | @ Cl=0.6, Cd= | 0.0063425
alpha (deg) | Cl | Cd | Cm | Cl/Cd
-20 | -0.7994 | 0.25088 | 0.0763 | -3.1864
-19.5 | -0.7834 | 0.24332 | 0.0723 | -3.2196
-19 | -0.7664 | 0.23731 | 0.0683 | -3.2295
-18.5 | -0.749 | 0.23098 | 0.064 | -3.2427
-18 | -0.7318 | 0.22409 | 0.0597 | -3.2657
-17.5 | -0.7147 | 0.21658 | 0.0554 | -3.2999
-17 | -0.6997 | 0.2082 | 0.0501 | -3.3607
-16.5 | -0.6845 | 0.20038 | 0.0456 | -3.416
-16 | -0.6697 | 0.19231 | 0.0413 | -3.4824
-15.5 | -0.6566 | 0.18384 | 0.0376 | -3.5716
-15 | -0.641 | 0.17721 | 0.0341 | -3.6172
-14.5 | -0.6256 | 0.17044 | 0.0303 | -3.6705
-14 | -0.6147 | 0.1612 | 0.0253 | -3.8133
-13.5 | -0.6052 | 0.15198 | 0.0204 | -3.9821
-13 | -0.5959 | 0.14281 | 0.0161 | -4.1727
-12.5 | -0.5981 | 0.13095 | 0.0109 | -4.5674
-12 | -0.5878 | 0.12398 | 0.0076 | -4.7411
-11.5 | -0.5771 | 0.11723 | 0.0043 | -4.9228
-11 | -0.5733 | 0.10833 | -0.0001 | -5.2922
-10.5 | -0.5735 | 0.09653 | -0.0069 | -5.9412
-10 | -0.6699 | 0.06124 | -0.0312 | -10.9389
-9.5 | -0.7341 | 0.04714 | -0.036 | -15.5728
-9 | -0.7884 | 0.0255 | -0.0336 | -30.9176
-8.5 | -0.7399 | 0.02245 | -0.0342 | -32.9577
-8 | -0.7093 | 0.01811 | -0.0314 | -39.1662
-7.5 | -0.6621 | 0.017 | -0.0303 | -38.9471
-7 | -0.6136 | 0.01521 | -0.0294 | -40.3419
-6.5 | -0.5627 | 0.01394 | -0.0287 | -40.3659
-6 | -0.5137 | 0.01199 | -0.0279 | -42.844
-5.5 | -0.4609 | 0.01112 | -0.0276 | -41.4478
-5 | -0.4072 | 0.01037 | -0.0274 | -39.2671
-4.5 | -0.3534 | 0.00954 | -0.0272 | -37.044
-4 | -0.2985 | 0.00894 | -0.0271 | -33.3893
-3.5 | -0.2428 | 0.00846 | -0.0272 | -28.6998
-3 | -0.1869 | 0.00801 | -0.0273 | -23.3333
-2.5 | -0.1328 | 0.00702 | -0.0275 | -18.9174
-2 | -0.0795 | 0.00589 | -0.0278 | -13.4975
-1.5 | -0.0235 | 0.00556 | -0.028 | -4.2266
-1 | 0.0325 | 0.0053 | -0.0281 | 6.1321
-0.5 | 0.0882 | 0.00511 | -0.0281 | 17.2603
0 | 0.1447 | 0.00503 | -0.0281 | 28.7674
0.5 | 0.2013 | 0.005 | -0.0282 | 40.26
1 | 0.2576 | 0.005 | -0.0282 | 51.52
1.5 | 0.3135 | 0.005 | -0.0281 | 62.7
2 | 0.3687 | 0.00502 | -0.0278 | 73.4462
2.5 | 0.4225 | 0.00506 | -0.0272 | 83.498
3 | 0.4739 | 0.00517 | -0.0261 | 91.6634
3.5 | 0.5333 | 0.00541 | -0.0269 | 98.5767
4 | 0.5966 | 0.00621 | -0.0293 | 96.0709
4.5 | 0.6428 | 0.00801 | -0.0288 | 80.2497
5 | 0.6921 | 0.00929 | -0.0285 | 74.4995
5.5 | 0.7442 | 0.01007 | -0.0282 | 73.9027
6 | 0.7961 | 0.01082 | -0.0278 | 73.5767
6.5 | 0.8479 | 0.01152 | -0.0275 | 73.6024
7 | 0.8949 | 0.01288 | -0.0266 | 69.4798
7.5 | 0.9454 | 0.0136 | -0.0261 | 69.5147
8 | 0.9945 | 0.01444 | -0.0255 | 68.8712
8.5 | 1.0334 | 0.01652 | -0.0236 | 62.5545
9 | 1.0782 | 0.01767 | -0.0224 | 61.0187
9.5 | 1.1192 | 0.01919 | -0.0208 | 58.322
10 | 1.1599 | 0.02045 | -0.0193 | 56.7188
10.5 | 1.1841 | 0.02382 | -0.016 | 49.7103
11 | 1.2134 | 0.0258 | -0.0133 | 47.031
11.5 | 1.2285 | 0.02831 | -0.0088 | 43.3946
12 | 1.2385 | 0.03129 | -0.0051 | 39.5813
12.5 | 1.2406 | 0.03538 | -0.002 | 35.065
13 | 1.2368 | 0.0403 | 0 | 30.6898
13.5 | 1.2214 | 0.04715 | 0.0004 | 25.9046
14 | 1.2144 | 0.05351 | -0.0008 | 22.6948
14.5 | 1.1693 | 0.06659 | -0.0057 | 17.5597
15 | 1.1086 | 0.08571 | -0.0166 | 12.9343
15.5 | 0.8369 | 0.18316 | -0.0665 | 4.5692
16 | 0.8461 | 0.19478 | -0.0727 | 4.3439
16.5 | 0.8585 | 0.20312 | -0.0774 | 4.2266
17 | 0.8733 | 0.21004 | -0.0815 | 4.1578
17.5 | 0.8849 | 0.21788 | -0.0856 | 4.0614

## 43. Re 1M Mach 0.10 (1)
BIGFOIL.COM POLAR EXPORT
NACA63-210 a=0.5
NACA63-210 a=0.5 |  |  |  | Cl Max: | 0.994 | at alpha= | 9 | deg
JavaFoil+Calcfoil stall+Eppler ext transition |  |  |  | L/D Max: | 111.446 | at alpha= | 4 | deg
Re: | 1000000 |  |  | Cd Min: | 0.0051 | at alpha= | 2 | deg
Mach: | 0.1 |  |  | Cl=0 at alpha= | -1.2712 | deg
|  |  |  | @ Cl=0.1, Cd= | 0.0053641
|  |  |  | @ Cl=0.4, Cd= | 0.0051217
|  |  |  | @ Cl=0.6, Cd= | 0.0054825
alpha (deg) | Cl | Cd | Cm | Cl/Cd
-15.5 | -0.458 | 0.14182 | -0.006 | -3.232
-15 | -0.484 | 0.1352 | -0.006 | -3.58
-14.5 | -0.51 | 0.12679 | -0.006 | -4.019
-14 | -0.532 | 0.11794 | -0.006 | -4.511
-13.5 | -0.55 | 0.11176 | -0.006 | -4.921
-13 | -0.566 | 0.10139 | -0.006 | -5.584
-12.5 | -0.58 | 0.09513 | -0.006 | -6.099
-12 | -0.592 | 0.08994 | -0.006 | -6.582
-11.5 | -0.6 | 0.08519 | -0.007 | -7.049
-11 | -0.606 | 0.07758 | -0.007 | -7.805
-10.5 | -0.607 | 0.07224 | -0.007 | -8.398
-10 | -0.604 | 0.06692 | -0.008 | -9.023
-9.5 | -0.596 | 0.06228 | -0.008 | -9.576
-9 | -0.584 | 0.05847 | -0.008 | -9.994
-8.5 | -0.568 | 0.05434 | -0.009 | -10.453
-8 | -0.547 | 0.05115 | -0.008 | -10.686
-7.5 | -0.521 | 0.04793 | -0.009 | -10.879
-7 | -0.493 | 0.04438 | -0.01 | -11.11
-6.5 | -0.46 | 0.04179 | -0.01 | -11.009
-6 | -0.526 | 0.01004 | -0.021 | -52.39
-5.5 | -0.478 | 0.00976 | -0.022 | -48.94
-5 | -0.426 | 0.00948 | -0.022 | -44.929
-4.5 | -0.372 | 0.00919 | -0.022 | -40.463
-4 | -0.316 | 0.00889 | -0.023 | -35.577
-3.5 | -0.26 | 0.00868 | -0.023 | -29.917
-3 | -0.202 | 0.00847 | -0.024 | -23.853
-2.5 | -0.144 | 0.00833 | -0.024 | -17.296
-2 | -0.086 | 0.00609 | -0.024 | -14.053
-1.5 | -0.027 | 0.00608 | -0.025 | -4.392
-1 | 0.032 | 0.00577 | -0.025 | 5.596
-0.5 | 0.091 | 0.00539 | -0.026 | 16.969
0 | 0.15 | 0.00522 | -0.026 | 28.822
0.5 | 0.21 | 0.00513 | -0.026 | 40.844
1 | 0.269 | 0.00511 | -0.027 | 52.581
1.5 | 0.327 | 0.00511 | -0.027 | 63.938
2 | 0.386 | 0.0051 | -0.028 | 75.614
2.5 | 0.444 | 0.00519 | -0.028 | 85.613
3 | 0.502 | 0.00528 | -0.028 | 94.965
3.5 | 0.559 | 0.00538 | -0.029 | 103.935
4 | 0.615 | 0.00552 | -0.029 | 111.446
4.5 | 0.67 | 0.00833 | -0.03 | 80.348
5 | 0.722 | 0.00871 | -0.03 | 82.905
5.5 | 0.772 | 0.0106 | -0.03 | 72.893
6 | 0.819 | 0.01104 | -0.031 | 74.171
6.5 | 0.862 | 0.01159 | -0.031 | 74.378
7 | 0.9 | 0.0122 | -0.032 | 73.783
7.5 | 0.933 | 0.01286 | -0.032 | 72.573
8 | 0.96 | 0.01365 | -0.032 | 70.282
8.5 | 0.98 | 0.01449 | -0.032 | 67.616
9 | 0.994 | 0.01528 | -0.033 | 65.036
9.5 | 0.828 | 0.05986 | -0.015 | 13.828
10 | 0.833 | 0.06404 | -0.015 | 13.013
10.5 | 0.833 | 0.06918 | -0.014 | 12.04
11 | 0.823 | 0.07389 | -0.014 | 11.14
11.5 | 0.806 | 0.07982 | -0.013 | 10.098
12 | 0.785 | 0.08621 | -0.013 | 9.101
12.5 | 0.759 | 0.09156 | -0.014 | 8.291
13 | 0.73 | 0.09787 | -0.013 | 7.458
13.5 | 0.699 | 0.10315 | -0.014 | 6.774
14 | 0.666 | 0.10999 | -0.014 | 6.052

## 44. Re 1M Mach 0.10 (2)
BIGFOIL.COM POLAR EXPORT
NACA63-210 a=0.5
NACA63-210 a=0.5 |  |  |  | Cl Max: | 1.2199 | at alpha= | 12 | deg
XFOIL ncrit=9 |  |  |  | L/D Max: | 98.7109 | at alpha= | 3.5 | deg
Re: | 1000000 |  |  | Cd Min: | 0.21124 | at alpha= | 17 | deg
Mach: | 0.1 |  |  | Cl=0 at alpha= | -1.291 | deg
|  |  |  | @ Cl=0.1, Cd= | 0.0051142
|  |  |  | @ Cl=0.4, Cd= | 0.0050615
|  |  |  | @ Cl=0.6, Cd= | 0.0062932
alpha (deg) | Cl | Cd | Cm | Cl/Cd
-10 | -0.6395 | 0.07001 | -0.0223 | -9.1344
-9.5 | -0.7036 | 0.05187 | -0.0359 | -13.5647
-9 | -0.7747 | 0.03005 | -0.0353 | -25.7804
-8.5 | -0.7419 | 0.02325 | -0.0352 | -31.9097
-8 | -0.7128 | 0.01866 | -0.0321 | -38.1994
-7.5 | -0.6654 | 0.01763 | -0.031 | -37.7425
-7 | -0.6169 | 0.01565 | -0.03 | -39.4185
-6.5 | -0.5661 | 0.01417 | -0.0292 | -39.9506
-6 | -0.5166 | 0.01219 | -0.0283 | -42.379
-5.5 | -0.4637 | 0.01126 | -0.028 | -41.1812
-5 | -0.4097 | 0.01046 | -0.0277 | -39.1683
-4.5 | -0.3554 | 0.00967 | -0.0275 | -36.7528
-4 | -0.3003 | 0.00898 | -0.0274 | -33.441
-3.5 | -0.2443 | 0.00851 | -0.0274 | -28.7074
-3 | -0.188 | 0.00804 | -0.0275 | -23.3831
-2.5 | -0.1334 | 0.00709 | -0.0277 | -18.8152
-2 | -0.0799 | 0.00591 | -0.028 | -13.5195
-1 | 0.0328 | 0.00531 | -0.0283 | 6.177
-0.5 | 0.0888 | 0.00513 | -0.0283 | 17.3099
0 | 0.1456 | 0.00505 | -0.0283 | 28.8317
0.5 | 0.2024 | 0.00502 | -0.0284 | 40.3187
1 | 0.2592 | 0.00501 | -0.0284 | 51.7365
1.5 | 0.3154 | 0.00502 | -0.0283 | 62.8287
2 | 0.3709 | 0.00504 | -0.028 | 73.5913
2.5 | 0.4251 | 0.00508 | -0.0274 | 83.6811
3 | 0.477 | 0.0052 | -0.0263 | 91.7308
3.5 | 0.536 | 0.00543 | -0.0269 | 98.7109
4 | 0.5999 | 0.00629 | -0.0293 | 95.3736
5 | 0.6959 | 0.00936 | -0.0284 | 74.3483
5.5 | 0.7485 | 0.01012 | -0.0281 | 73.9625
6 | 0.7998 | 0.01102 | -0.0276 | 72.5771
6.5 | 0.8527 | 0.01162 | -0.0274 | 73.3821
7 | 0.8998 | 0.01299 | -0.0263 | 69.2687
7.5 | 0.9503 | 0.01378 | -0.0257 | 68.9623
8 | 0.9991 | 0.0147 | -0.025 | 67.966
8.5 | 1.0381 | 0.01679 | -0.0229 | 61.8285
9 | 1.0818 | 0.01813 | -0.0215 | 59.6691
9.5 | 1.1224 | 0.01974 | -0.0197 | 56.8592
10 | 1.1613 | 0.02121 | -0.0179 | 54.7525
10.5 | 1.1847 | 0.02467 | -0.0144 | 48.0219
11 | 1.2065 | 0.02716 | -0.0106 | 44.4219
11.5 | 1.2161 | 0.03026 | -0.006 | 40.1884
12 | 1.2199 | 0.03401 | -0.0024 | 35.8689
12.5 | 1.2134 | 0.03922 | 0.0002 | 30.9383
13 | 1.198 | 0.04584 | 0.0011 | 26.1344
13.5 | 1.1657 | 0.05561 | -0.0006 | 20.9621
14 | 1.1433 | 0.06531 | -0.0047 | 17.5057
14.5 | 1.0536 | 0.09059 | -0.0197 | 11.6304
15.5 | 0.8377 | 0.18433 | -0.0673 | 4.5446
16 | 0.8473 | 0.19592 | -0.0736 | 4.3247
16.5 | 0.8599 | 0.20425 | -0.0782 | 4.21
17 | 0.875 | 0.21124 | -0.0824 | 4.1422

## 45. Re 1M Mach 0.25 (1)
BIGFOIL.COM POLAR EXPORT
NACA63-210 a=0.5
NACA63-210 a=0.5 |  |  |  | Cl Max: | 0.952 | at alpha= | 8 | deg
JavaFoil+Calcfoil stall+Eppler ext transition |  |  |  | L/D Max: | 104.633 | at alpha= | 3.5 | deg
Re: | 1000000 |  |  | Cd Min: | 0.00513 | at alpha= | 1.5 | deg
Mach: | 0.25 |  |  | Cl=0 at alpha= | -1.275 | deg
|  |  |  | @ Cl=0.1, Cd= | 0.0054674
|  |  |  | @ Cl=0.4, Cd= | 0.0051647
|  |  |  | @ Cl=0.6, Cd= | 0.10657
alpha (deg) | Cl | Cd | Cm | Cl/Cd
-14 | -0.202 | 0.11665 | -0.007 | -1.735
-13.5 | -0.267 | 0.10949 | -0.007 | -2.436
-13 | -0.322 | 0.10562 | -0.007 | -3.049
-12.5 | -0.372 | 0.10961 | -0.007 | -3.389
-12 | -0.416 | 0.1013 | -0.007 | -4.106
-11.5 | -0.455 | 0.09313 | -0.007 | -4.885
-11 | -0.488 | 0.08432 | -0.007 | -5.786
-10.5 | -0.514 | 0.08162 | -0.007 | -6.298
-10 | -0.533 | 0.07241 | -0.007 | -7.365
-9.5 | -0.545 | 0.06694 | -0.008 | -8.142
-9 | -0.549 | 0.06193 | -0.008 | -8.864
-8.5 | -0.545 | 0.05666 | -0.008 | -9.627
-8 | -0.534 | 0.0525 | -0.008 | -10.177
-7.5 | -0.516 | 0.04886 | -0.008 | -10.563
-7 | -0.492 | 0.04582 | -0.009 | -10.746
-6.5 | -0.464 | 0.04294 | -0.01 | -10.797
-6 | -0.43 | 0.04006 | -0.01 | -10.732
-5.5 | -0.487 | 0.00991 | -0.022 | -49.107
-5 | -0.435 | 0.00965 | -0.023 | -45.11
-4.5 | -0.381 | 0.00932 | -0.023 | -40.852
-4 | -0.324 | 0.00899 | -0.023 | -36.062
-3.5 | -0.266 | 0.00881 | -0.024 | -30.215
-3 | -0.207 | 0.00855 | -0.024 | -24.272
-2.5 | -0.148 | 0.00845 | -0.025 | -17.51
-2 | -0.088 | 0.00613 | -0.025 | -14.327
-1.5 | -0.027 | 0.00612 | -0.025 | -4.484
-1 | 0.033 | 0.00578 | -0.026 | 5.737
-0.5 | 0.094 | 0.00549 | -0.026 | 17.101
0 | 0.155 | 0.00526 | -0.027 | 29.399
0.5 | 0.215 | 0.00522 | -0.027 | 41.248
1 | 0.276 | 0.00517 | -0.028 | 53.413
1.5 | 0.336 | 0.00513 | -0.028 | 65.434
2 | 0.396 | 0.00516 | -0.028 | 76.754
2.5 | 0.456 | 0.00523 | -0.029 | 87.133
3 | 0.515 | 0.00535 | -0.029 | 96.24
3.5 | 0.574 | 0.00548 | -0.03 | 104.633
4 | 0.631 | 0.00825 | -0.03 | 76.418
4.5 | 0.687 | 0.00852 | -0.03 | 80.635
5 | 0.74 | 0.0105 | -0.031 | 70.503
5.5 | 0.79 | 0.01096 | -0.031 | 72.014
6 | 0.835 | 0.01145 | -0.032 | 72.93
6.5 | 0.875 | 0.01202 | -0.032 | 72.804
7 | 0.909 | 0.01274 | -0.032 | 71.331
7.5 | 0.935 | 0.01358 | -0.033 | 68.834
8 | 0.952 | 0.01438 | -0.033 | 66.244
8.5 | 0.792 | 0.05381 | -0.016 | 14.711
9 | 0.793 | 0.05779 | -0.015 | 13.727
9.5 | 0.787 | 0.07537 | -0.012 | 10.445
10 | 0.775 | 0.06787 | -0.013 | 11.423
10.5 | 0.754 | 0.07415 | -0.013 | 10.174
11 | 0.718 | 0.07888 | -0.013 | 9.097
11.5 | 0.668 | 0.08607 | -0.014 | 7.763
12 | 0.61 | 0.09177 | -0.014 | 6.647
12.5 | 0.545 | 0.09993 | -0.014 | 5.451
13 | 0.473 | 0.10657 | -0.015 | 4.442

## 46. Re 1M Mach 0.25 (2)
BIGFOIL.COM POLAR EXPORT
NACA63-210 a=0.5
NACA63-210 a=0.5 |  |  |  | Cl Max: | 1.1356 | at alpha= | 10 | deg
XFOIL ncrit=9 |  |  |  | L/D Max: | 99.0468 | at alpha= | 3.5 | deg
Re: | 1000000 |  |  | Cd Min: | 0.25688 | at alpha= | -20 | deg
Mach: | 0.25 |  |  | Cl=0 at alpha= | -1.2925 | deg
|  |  |  | @ Cl=0.1, Cd= | 0.0051804
|  |  |  | @ Cl=0.4, Cd= | 0.0051444
|  |  |  | @ Cl=0.6, Cd= | 0.0064483
alpha (deg) | Cl | Cd | Cm | Cl/Cd
-20 | -0.8183 | 0.25688 | 0.0807 | -3.1855
-19.5 | -0.8007 | 0.24917 | 0.0765 | -3.2135
-19 | -0.7827 | 0.24284 | 0.0722 | -3.2231
-18.5 | -0.7641 | 0.23617 | 0.0678 | -3.2354
-18 | -0.7456 | 0.22895 | 0.0633 | -3.2566
-17.5 | -0.7271 | 0.22088 | 0.0585 | -3.2918
-17 | -0.7109 | 0.21272 | 0.0532 | -3.342
-16.5 | -0.5505 | 0.18487 | 0.0442 | -2.9778
-16 | -0.5367 | 0.17928 | 0.0409 | -2.9936
-15.5 | -0.5246 | 0.17339 | 0.0373 | -3.0255
-15 | -0.5137 | 0.16687 | 0.0333 | -3.0784
-14.5 | -0.5079 | 0.15964 | 0.0282 | -3.1815
-14 | -0.5006 | 0.15299 | 0.0241 | -3.2721
-13.5 | -0.495 | 0.14659 | 0.0201 | -3.3768
-13 | -0.5931 | 0.14726 | 0.0182 | -4.0276
-12.5 | -0.5875 | 0.13758 | 0.014 | -4.2702
-12 | -0.574 | 0.13062 | 0.0108 | -4.3944
-11.5 | -0.5636 | 0.12301 | 0.0071 | -4.5817
-11 | -0.5582 | 0.11368 | 0.0023 | -4.9103
-10.5 | -0.5549 | 0.10269 | -0.004 | -5.4036
-10 | -0.556 | 0.09216 | -0.0095 | -6.033
-9 | -0.5875 | 0.06709 | -0.0263 | -8.7569
-8.5 | -0.6852 | 0.04181 | -0.0391 | -16.3884
-8 | -0.6991 | 0.02847 | -0.0377 | -24.5557
-7.5 | -0.6768 | 0.02211 | -0.0351 | -30.6106
-7 | -0.6318 | 0.01923 | -0.0336 | -32.8549
-6.5 | -0.5834 | 0.01608 | -0.0321 | -36.2811
-6 | -0.5291 | 0.01461 | -0.0312 | -36.2149
-5.5 | -0.4784 | 0.01205 | -0.0301 | -39.7012
-5 | -0.4228 | 0.01101 | -0.0295 | -38.4015
-4.5 | -0.3661 | 0.01026 | -0.0291 | -35.6823
-4 | -0.3102 | 0.00921 | -0.0287 | -33.6808
-3.5 | -0.2521 | 0.00876 | -0.0286 | -28.7785
-3 | -0.194 | 0.00824 | -0.0285 | -23.5437
-2.5 | -0.1369 | 0.00744 | -0.0286 | -18.4005
-2 | -0.0823 | 0.00607 | -0.0289 | -13.5585
-1.5 | -0.0242 | 0.00567 | -0.0291 | -4.2681
-1 | 0.0341 | 0.0054 | -0.0292 | 6.3148
-0.5 | 0.092 | 0.00519 | -0.0292 | 17.7264
0 | 0.1506 | 0.00512 | -0.0292 | 29.4141
0.5 | 0.2092 | 0.0051 | -0.0293 | 41.0196
1 | 0.2677 | 0.00511 | -0.0293 | 52.3875
1.5 | 0.326 | 0.00511 | -0.0292 | 63.7965
2 | 0.3838 | 0.00513 | -0.029 | 74.8148
2.5 | 0.4401 | 0.00518 | -0.0284 | 84.9614
3 | 0.4939 | 0.0053 | -0.0273 | 93.1887
3.5 | 0.5507 | 0.00556 | -0.0268 | 99.0468
4 | 0.6173 | 0.00676 | -0.0296 | 91.3166
4.5 | 0.6646 | 0.00864 | -0.0289 | 76.9213
5 | 0.7174 | 0.00969 | -0.0284 | 74.0351
5.5 | 0.772 | 0.01044 | -0.0278 | 73.9464
6 | 0.8248 | 0.01142 | -0.027 | 72.2242
6.5 | 0.878 | 0.01229 | -0.0262 | 71.4402
7 | 0.9255 | 0.01379 | -0.0246 | 67.1139
7.5 | 0.9755 | 0.01489 | -0.0233 | 65.5138
8 | 1.0144 | 0.01723 | -0.0206 | 58.8741
8.5 | 1.0575 | 0.01905 | -0.0183 | 55.5118
9 | 1.0956 | 0.02143 | -0.0155 | 51.1246
9.5 | 1.1299 | 0.02377 | -0.0126 | 47.5347
10 | 1.1356 | 0.02863 | -0.0069 | 39.6647
10.5 | 1.133 | 0.0332 | -0.0015 | 34.1265
11 | 1.1098 | 0.04018 | 0.0022 | 27.6207
11.5 | 1.0778 | 0.049 | 0.0025 | 21.9959
12 | 1.0384 | 0.06032 | -0.0012 | 17.2149
12.5 | 0.9978 | 0.07433 | -0.0092 | 13.4239
13 | 0.9548 | 0.09333 | -0.0223 | 10.2304
14 | 0.8554 | 0.14585 | -0.0506 | 5.8649
15 | 0.8338 | 0.17958 | -0.0662 | 4.6431

## 47. Re 1M Mach 0.50 (1)
BIGFOIL.COM POLAR EXPORT
NACA63-210 a=0.5
NACA63-210 a=0.5 |  |  |  | Cl Max: | 1.114 | at alpha= | 20 | deg
JavaFoil+Calcfoil stall+Eppler ext transition |  |  |  | L/D Max: | 108.821 | at alpha= | 3.5 | deg
Re: | 1000000 |  |  | Cd Min: | 0.00531 | at alpha= | 1 | deg
Mach: | 0.5 |  |  | Cl=0 at alpha= | -1.2721 | deg
|  |  |  | @ Cl=0.1, Cd= | 0.0056407
|  |  |  | @ Cl=0.4, Cd= | 0.0053557
|  |  |  | @ Cl=0.6, Cd= | 0.0057177
alpha (deg) | Cl | Cd | Cm | Cl/Cd
-20 | -1.006 | 0.19153 | -0.008 | -5.254
-19.5 | -0.98 | 0.186 | -0.008 | -5.271
-19 | -0.955 | 0.18358 | -0.008 | -5.201
-18.5 | -0.926 | 0.17839 | -0.008 | -5.191
-18 | -0.899 | 0.17238 | -0.008 | -5.217
-17.5 | -0.873 | 0.16765 | -0.008 | -5.207
-17 | -0.847 | 0.16371 | -0.008 | -5.172
-16.5 | -0.82 | 0.15555 | -0.008 | -5.274
-16 | -0.792 | 0.1521 | -0.008 | -5.208
-15.5 | -0.765 | 0.15058 | -0.008 | -5.081
-15 | -0.739 | 0.13819 | -0.009 | -5.347
-14.5 | -0.712 | 0.13815 | -0.009 | -5.156
-14 | -0.686 | 0.1332 | -0.009 | -5.149
-13.5 | -0.658 | 0.12528 | -0.009 | -5.252
-13 | -0.631 | 0.11829 | -0.009 | -5.335
-12.5 | -0.604 | 0.15082 | -0.009 | -4.007
-12 | -0.578 | 0.11276 | -0.009 | -5.124
-11.5 | -0.551 | 0.10692 | -0.009 | -5.154
-11 | -0.524 | 0.10264 | -0.009 | -5.105
-10.5 | -0.497 | 0.09912 | -0.009 | -5.01
-10 | -0.47 | 0.09398 | -0.009 | -4.999
-9.5 | -0.443 | 0.08889 | -0.009 | -4.984
-9 | -0.416 | 0.08648 | -0.01 | -4.813
-8.5 | -0.389 | 0.08918 | -0.01 | -4.366
-8 | -0.362 | 0.08197 | -0.009 | -4.416
-7.5 | -0.335 | 0.08112 | -0.009 | -4.13
-7 | -0.308 | 0.05091 | -0.01 | -6.059
-6.5 | -0.281 | 0.06791 | -0.01 | -4.143
-6 | -0.387 | 0.04718 | -0.009 | -8.209
-5.5 | -0.4 | 0.04125 | -0.01 | -9.698
-5 | -0.373 | 0.03812 | -0.01 | -9.791
-4.5 | -0.334 | 0.03516 | -0.012 | -9.488
-4 | -0.356 | 0.00918 | -0.026 | -38.804
-3.5 | -0.295 | 0.00883 | -0.027 | -33.362
-3 | -0.231 | 0.00854 | -0.027 | -26.984
-2.5 | -0.165 | 0.00829 | -0.027 | -19.892
-2 | -0.098 | 0.0078 | -0.028 | -12.565
-1.5 | -0.031 | 0.00571 | -0.028 | -5.373
-1 | 0.037 | 0.00565 | -0.029 | 6.56
-0.5 | 0.105 | 0.00564 | -0.029 | 18.62
0 | 0.173 | 0.00556 | -0.03 | 31.067
0.5 | 0.241 | 0.00537 | -0.03 | 44.852
1 | 0.308 | 0.00531 | -0.031 | 58.076
1.5 | 0.375 | 0.00533 | -0.031 | 70.479
2 | 0.443 | 0.0054 | -0.032 | 81.983
2.5 | 0.509 | 0.0055 | -0.032 | 92.642
3 | 0.575 | 0.00562 | -0.033 | 102.321
3.5 | 0.639 | 0.00587 | -0.033 | 108.821
4 | 0.699 | 0.0107 | -0.033 | 65.328
4.5 | 0.757 | 0.0113 | -0.034 | 66.938
5 | 0.807 | 0.012 | -0.034 | 67.213
5.5 | 0.844 | 0.01283 | -0.035 | 65.829
6 | 0.862 | 0.01389 | -0.035 | 62.055
6.5 | 0.687 | 0.04462 | -0.016 | 15.406
7 | 0.44 | 0.04949 | -0.014 | 8.898
7.5 | 0.466 | 0.06212 | -0.014 | 7.508
8 | 0.493 | 0.08125 | -0.015 | 6.065
8.5 | 0.519 | 0.06408 | -0.015 | 8.1
9 | 0.545 | 0.08384 | -0.015 | 6.5
9.5 | 0.572 | 0.08949 | -0.017 | 6.388
10 | 0.598 | 0.09216 | -0.017 | 6.485
10.5 | 0.623 | 0.10172 | -0.017 | 6.128
11 | 0.649 | 0.10507 | -0.017 | 6.179
11.5 | 0.676 | 0.10697 | -0.019 | 6.321
12 | 0.702 | 0.11274 | -0.019 | 6.226
12.5 | 0.727 | 0.11605 | -0.019 | 6.269
13 | 0.753 | 0.11892 | -0.02 | 6.333
13.5 | 0.78 | 0.1273 | -0.021 | 6.13
14 | 0.806 | 0.13114 | -0.022 | 6.144
14.5 | 0.831 | 0.13618 | -0.022 | 6.103
15 | 0.857 | 0.14248 | -0.022 | 6.013
15.5 | 0.884 | 0.15812 | -0.024 | 5.594
16 | 0.909 | 0.15864 | -0.024 | 5.73
16.5 | 0.934 | 0.16185 | -0.024 | 5.771
17 | 0.959 | 0.16696 | -0.025 | 5.747
17.5 | 0.987 | 0.1738 | -0.026 | 5.68
18 | 1.012 | 0.1751 | -0.026 | 5.779
18.5 | 1.037 | 0.17852 | -0.027 | 5.808
19 | 1.062 | 0.18376 | -0.027 | 5.778
19.5 | 1.087 | 0.19041 | -0.027 | 5.708
20 | 1.114 | 0.19674 | -0.028 | 5.664

## 48. Re 1M Mach 0.50 (2)
BIGFOIL.COM POLAR EXPORT
NACA63-210 a=0.5
NACA63-210 a=0.5 |  |  |  | Cl Max: | 1.0822 | at alpha= | 20 | deg
XFOIL ncrit=9 |  |  |  | L/D Max: | 96.5948 | at alpha= | 3.5 | deg
Re: | 1000000 |  |  | Cd Min: | 0.29857 | at alpha= | 20 | deg
Mach: | 0.5 |  |  | Cl=0 at alpha= | -1.2993 | deg
|  |  |  | @ Cl=0.1, Cd= | 0.0055605
|  |  |  | @ Cl=0.4, Cd= | 0.0054696
|  |  |  | @ Cl=0.6, Cd= | 0.0062872
alpha (deg) | Cl | Cd | Cm | Cl/Cd
-20 | -0.675 | 0.25169 | 0.0824 | -2.6819
-19.5 | -0.6603 | 0.24339 | 0.078 | -2.7129
-19 | -0.6454 | 0.23525 | 0.0736 | -2.7435
-18.5 | -0.6304 | 0.22702 | 0.0692 | -2.7768
-18 | -0.6167 | 0.21832 | 0.0642 | -2.8248
-17.5 | -0.603 | 0.21028 | 0.0593 | -2.8676
-17 | -0.5875 | 0.20211 | 0.0553 | -2.9068
-16.5 | -0.5715 | 0.19512 | 0.0515 | -2.929
-16 | -0.5559 | 0.18809 | 0.0473 | -2.9555
-15.5 | -0.541 | 0.18093 | 0.043 | -2.9901
-15 | -0.5285 | 0.17314 | 0.0377 | -3.0524
-14.5 | -0.5165 | 0.16581 | 0.0328 | -3.115
-13.5 | -0.488 | 0.15213 | 0.0253 | -3.2078
-13 | -0.4743 | 0.14614 | 0.0214 | -3.2455
-12.5 | -0.4645 | 0.13965 | 0.017 | -3.3262
-12 | -0.4614 | 0.13275 | 0.0116 | -3.4757
-11.5 | -0.452 | 0.12481 | 0.0071 | -3.6215
-11 | -0.4433 | 0.11629 | 0.0026 | -3.812
-10.5 | -0.4403 | 0.10698 | -0.0015 | -4.1157
-9.5 | -0.5101 | 0.09925 | -0.0066 | -5.1395
-9 | -0.5009 | 0.09105 | -0.0113 | -5.5014
-8.5 | -0.5094 | 0.07854 | -0.0185 | -6.4859
-8 | -0.5059 | 0.0675 | -0.0283 | -7.4948
-7.5 | -0.521 | 0.05432 | -0.0395 | -9.5913
-7 | -0.5524 | 0.04551 | -0.044 | -12.138
-6.5 | -0.5646 | 0.03687 | -0.0449 | -15.3133
-6 | -0.5565 | 0.02779 | -0.0438 | -20.0252
-5 | -0.4753 | 0.01581 | -0.0394 | -30.0633
-4.5 | -0.4145 | 0.01288 | -0.0372 | -32.1817
-4 | -0.3503 | 0.01125 | -0.0356 | -31.1378
-3.5 | -0.2875 | 0.00967 | -0.0343 | -29.7311
-3 | -0.2206 | 0.00898 | -0.0336 | -24.5657
-2.5 | -0.1538 | 0.00832 | -0.0331 | -18.4856
-2 | -0.0895 | 0.00723 | -0.0331 | -12.379
-1.5 | -0.0267 | 0.00606 | -0.0332 | -4.4059
-1 | 0.0398 | 0.00577 | -0.0332 | 6.8977
-0.5 | 0.1059 | 0.00554 | -0.0332 | 19.1155
0 | 0.1729 | 0.00545 | -0.0333 | 31.7248
0.5 | 0.2399 | 0.00541 | -0.0333 | 44.3438
1 | 0.307 | 0.00542 | -0.0334 | 56.6421
1.5 | 0.3739 | 0.00545 | -0.0333 | 68.6055
2 | 0.4404 | 0.0055 | -0.033 | 80.0727
2.5 | 0.5062 | 0.00558 | -0.0324 | 90.7168
3.5 | 0.6269 | 0.00649 | -0.029 | 96.5948
4 | 0.6839 | 0.00888 | -0.0287 | 77.0158
4.5 | 0.7481 | 0.01016 | -0.0283 | 73.6319
5 | 0.8085 | 0.01124 | -0.0264 | 71.9306
5.5 | 0.8623 | 0.01284 | -0.0234 | 67.1573
6 | 0.9128 | 0.01459 | -0.0197 | 62.5634
6.5 | 0.9494 | 0.01752 | -0.0143 | 54.1895
7 | 0.9839 | 0.02145 | -0.0087 | 45.8695
7.5 | 0.998 | 0.02613 | -0.002 | 38.1936
8 | 0.9896 | 0.0317 | 0.0035 | 31.2177
8.5 | 0.9649 | 0.03916 | 0.0057 | 24.6399
9 | 0.9347 | 0.04874 | 0.0039 | 19.1773
9.5 | 0.9032 | 0.06015 | -0.0019 | 15.0158
10 | 0.8717 | 0.07432 | -0.0115 | 11.729
10.5 | 0.8452 | 0.09176 | -0.0231 | 9.211
11 | 0.8269 | 0.10764 | -0.0325 | 7.6821
11.5 | 0.816 | 0.12191 | -0.0406 | 6.6935
12 | 0.8121 | 0.13523 | -0.0479 | 6.0053
12.5 | 0.8146 | 0.14763 | -0.0546 | 5.5178
13 | 0.8213 | 0.15964 | -0.061 | 5.1447
13.5 | 0.8318 | 0.17099 | -0.0672 | 4.8646
14 | 0.8451 | 0.1817 | -0.073 | 4.6511
14.5 | 0.8623 | 0.1913 | -0.078 | 4.5076
15 | 0.7078 | 0.18077 | -0.0742 | 3.9155
15.5 | 0.8962 | 0.21121 | -0.0884 | 4.2432
16 | 0.9151 | 0.22136 | -0.094 | 4.134
16.5 | 0.9339 | 0.23159 | -0.1002 | 4.0326
17 | 0.9543 | 0.24231 | -0.1069 | 3.9383
17.5 | 0.9755 | 0.25099 | -0.1122 | 3.8866
18 | 0.9967 | 0.25929 | -0.1172 | 3.844
18.5 | 1.0181 | 0.2685 | -0.1219 | 3.7918
19 | 1.0382 | 0.2784 | -0.1281 | 3.7292
19.5 | 1.0601 | 0.28914 | -0.1349 | 3.6664
20 | 1.0822 | 0.29857 | -0.1408 | 3.6246

## 49. Re 2M Mach 0.00 (1)
BIGFOIL.COM POLAR EXPORT
NACA63-210 a=0.5
NACA63-210 a=0.5 |  |  |  | Cl Max: | 1.02 | at alpha= | 10 | deg
JavaFoil+Calcfoil stall+Eppler ext transition |  |  |  | L/D Max: | 120.586 | at alpha= | 4 | deg
Re: | 2000000 |  |  | Cd Min: | 0.00467 | at alpha= | 1.5 | deg
Mach: | 0 |  |  | Cl=0 at alpha= | -1.2712 | deg
|  |  |  | @ Cl=0.1, Cd= | 0.0050958
|  |  |  | @ Cl=0.4, Cd= | 0.0047083
|  |  |  | @ Cl=0.6, Cd= | 0.0050436
alpha (deg) | Cl | Cd | Cm | Cl/Cd
-13 | -0.593 | 0.09627 | -0.007 | -6.16
-12.5 | -0.604 | 0.08885 | -0.007 | -6.797
-12 | -0.612 | 0.08316 | -0.007 | -7.363
-11.5 | -0.618 | 0.07765 | -0.007 | -7.957
-11 | -0.62 | 0.0729 | -0.008 | -8.504
-10.5 | -0.619 | 0.06832 | -0.008 | -9.054
-10 | -0.614 | 0.06299 | -0.009 | -9.743
-9.5 | -0.604 | 0.05836 | -0.009 | -10.358
-9 | -0.591 | 0.05502 | -0.009 | -10.734
-8.5 | -0.575 | 0.05027 | -0.01 | -11.437
-8 | -0.681 | 0.01028 | -0.019 | -66.297
-7.5 | -0.649 | 0.00995 | -0.02 | -65.193
-7 | -0.611 | 0.00961 | -0.02 | -63.614
-6.5 | -0.57 | 0.0093 | -0.021 | -61.224
-6 | -0.524 | 0.00899 | -0.021 | -58.31
-5.5 | -0.476 | 0.00869 | -0.021 | -54.723
-5 | -0.424 | 0.00845 | -0.022 | -50.177
-4.5 | -0.37 | 0.00816 | -0.022 | -45.338
-4 | -0.315 | 0.00795 | -0.023 | -39.583
-3.5 | -0.258 | 0.00775 | -0.023 | -33.347
-3 | -0.201 | 0.00758 | -0.023 | -26.547
-2.5 | -0.143 | 0.00749 | -0.024 | -19.15
-2 | -0.085 | 0.00549 | -0.024 | -15.51
-1.5 | -0.027 | 0.00542 | -0.025 | -4.906
-1 | 0.032 | 0.0054 | -0.025 | 5.953
-0.5 | 0.091 | 0.00514 | -0.025 | 17.716
0 | 0.15 | 0.00485 | -0.026 | 30.887
0.5 | 0.209 | 0.00485 | -0.026 | 42.96
1 | 0.267 | 0.00495 | -0.027 | 54.02
1.5 | 0.325 | 0.00467 | -0.027 | 69.624
2 | 0.384 | 0.0047 | -0.027 | 81.705
2.5 | 0.442 | 0.00473 | -0.028 | 93.347
3 | 0.499 | 0.00483 | -0.028 | 103.396
3.5 | 0.556 | 0.00491 | -0.029 | 113.199
4 | 0.612 | 0.00508 | -0.029 | 120.586
4.5 | 0.667 | 0.00795 | -0.03 | 83.901
5 | 0.72 | 0.00773 | -0.03 | 93.093
5.5 | 0.77 | 0.00795 | -0.03 | 96.868
6 | 0.817 | 0.00823 | -0.031 | 99.314
6.5 | 0.861 | 0.01019 | -0.031 | 84.471
7 | 0.9 | 0.01069 | -0.032 | 84.232
7.5 | 0.935 | 0.01124 | -0.032 | 83.219
8 | 0.965 | 0.01188 | -0.032 | 81.211
8.5 | 0.988 | 0.01253 | -0.033 | 78.866
9 | 1.006 | 0.01319 | -0.033 | 76.237
9.5 | 1.016 | 0.0142 | -0.033 | 71.506
10 | 1.02 | 0.01515 | -0.033 | 67.338
10.5 | 1.012 | 0.0169 | -0.033 | 59.907
11 | 0.844 | 0.06728 | -0.019 | 12.54
11.5 | 0.825 | 0.07467 | -0.017 | 11.054
12 | 0.807 | 0.0793 | -0.017 | 10.183
12.5 | 0.785 | 0.08524 | -0.016 | 9.212
13 | 0.76 | 0.09081 | -0.016 | 8.366
13.5 | 0.733 | 0.09607 | -0.016 | 7.629
14 | 0.704 | 0.10246 | -0.016 | 6.87
14.5 | 0.674 | 0.10948 | -0.016 | 6.153
15 | 0.643 | 0.11511 | -0.017 | 5.586

## 50. Re 2M Mach 0.00 (2)
BIGFOIL.COM POLAR EXPORT
NACA63-210 a=0.5
NACA63-210 a=0.5 |  |  |  | Cl Max: | 1.4393 | at alpha= | 15 | deg
XFOIL ncrit=9 |  |  |  | L/D Max: | 102.013 | at alpha= | 3 | deg
Re: | 2000000 |  |  | Cd Min: | 0.21561 | at alpha= | -17.5 | deg
Mach: | 0 |  |  | Cl=0 at alpha= | -1.2949 | deg
|  |  |  | @ Cl=0.1, Cd= | 0.0044493
|  |  |  | @ Cl=0.4, Cd= | 0.0043745
|  |  |  | @ Cl=0.6, Cd= | 0.0068347
alpha (deg) | Cl | Cd | Cm | Cl/Cd
-17.5 | -0.7163 | 0.21561 | 0.0555 | -3.3222
-17 | -0.7005 | 0.20755 | 0.0509 | -3.3751
-16.5 | -0.6848 | 0.1997 | 0.0466 | -3.4291
-16 | -0.67 | 0.19158 | 0.0422 | -3.4972
-15.5 | -0.6564 | 0.1831 | 0.0379 | -3.5849
-15 | -0.6443 | 0.17427 | 0.0335 | -3.6971
-14.5 | -0.6306 | 0.16765 | 0.0297 | -3.7614
-14 | -1.1365 | 0.03812 | -0.0415 | -29.8137
-13.5 | -1.1333 | 0.03453 | -0.041 | -32.8207
-13 | -1.1399 | 0.03116 | -0.0368 | -36.5822
-12.5 | -1.1595 | 0.02327 | -0.0323 | -49.8281
-12 | -1.1198 | 0.0215 | -0.0313 | -52.0837
-11.5 | -1.0728 | 0.0206 | -0.0309 | -52.0777
-11 | -1.0276 | 0.01921 | -0.0304 | -53.493
-10.5 | -0.981 | 0.01778 | -0.0299 | -55.1744
-10 | -0.9286 | 0.01654 | -0.0303 | -56.1427
-9 | -0.8425 | 0.01357 | -0.027 | -62.0855
-8.5 | -0.7916 | 0.01279 | -0.0266 | -61.8921
-8 | -0.7392 | 0.01217 | -0.0263 | -60.7395
-7.5 | -0.6861 | 0.01158 | -0.0261 | -59.2487
-7 | -0.6326 | 0.01097 | -0.026 | -57.6664
-6.5 | -0.5808 | 0.00978 | -0.0256 | -59.3865
-6 | -0.526 | 0.00929 | -0.0256 | -56.62
-5.5 | -0.4708 | 0.00883 | -0.0257 | -53.3182
-4.5 | -0.3598 | 0.00785 | -0.0259 | -45.8344
-4 | -0.3034 | 0.00757 | -0.0261 | -40.0793
-3.5 | -0.2469 | 0.00722 | -0.0263 | -34.1967
-3 | -0.1902 | 0.00695 | -0.0265 | -27.3669
-2.5 | -0.1339 | 0.00654 | -0.0268 | -20.474
-2 | -0.0784 | 0.00583 | -0.0272 | -13.4477
-1.5 | -0.0233 | 0.00502 | -0.0276 | -4.6414
-1 | 0.0335 | 0.00475 | -0.028 | 7.0526
-0.5 | 0.0903 | 0.00448 | -0.0283 | 20.1562
0 | 0.1472 | 0.0043 | -0.0286 | 34.2326
0.5 | 0.2044 | 0.00423 | -0.0289 | 48.3215
1 | 0.2615 | 0.00421 | -0.0292 | 62.114
1.5 | 0.3186 | 0.00423 | -0.0294 | 75.3191
2 | 0.3754 | 0.0043 | -0.0297 | 87.3023
2.5 | 0.4315 | 0.00447 | -0.0298 | 96.5324
3 | 0.4866 | 0.00477 | -0.0298 | 102.0126
3.5 | 0.539 | 0.00549 | -0.0296 | 98.1785
4 | 0.5874 | 0.00663 | -0.0288 | 88.5973
4.5 | 0.6354 | 0.00741 | -0.0276 | 85.749
5 | 0.6971 | 0.00809 | -0.0294 | 86.1681
5.5 | 0.7512 | 0.0086 | -0.0294 | 87.3488
6 | 0.8055 | 0.00903 | -0.0294 | 89.2027
6.5 | 0.8589 | 0.00959 | -0.0293 | 89.562
7 | 0.9119 | 0.01015 | -0.0292 | 89.8424
7.5 | 0.9634 | 0.01087 | -0.0289 | 88.6293
8 | 1.015 | 0.01148 | -0.0286 | 88.4146
8.5 | 1.0644 | 0.01232 | -0.028 | 86.3961
9 | 1.1117 | 0.01336 | -0.0271 | 83.2111
9.5 | 1.1604 | 0.0141 | -0.0265 | 82.2979
10 | 1.2074 | 0.01496 | -0.0257 | 80.7086
10.5 | 1.2507 | 0.01611 | -0.0244 | 77.635
11 | 1.2854 | 0.01803 | -0.0221 | 71.2923
11.5 | 1.3252 | 0.01918 | -0.0205 | 69.0928
12 | 1.3607 | 0.02051 | -0.0183 | 66.3432
12.5 | 1.384 | 0.02209 | -0.0144 | 62.6528
13 | 1.3991 | 0.02401 | -0.01 | 58.2716
13.5 | 1.4138 | 0.02633 | -0.0067 | 53.6954
14 | 1.4296 | 0.02885 | -0.0042 | 49.5529
14.5 | 1.4363 | 0.03245 | -0.002 | 44.2619
15 | 1.4393 | 0.03676 | -0.0007 | 39.154
15.5 | 1.4314 | 0.04266 | -0.0003 | 33.5537
16 | 1.412 | 0.05062 | -0.0015 | 27.8941
16.5 | 1.3881 | 0.06024 | -0.0047 | 23.0428
17 | 1.3398 | 0.07548 | -0.0121 | 17.7504
17.5 | 1.2959 | 0.09262 | -0.022 | 13.9916
18 | 1.2508 | 0.11229 | -0.0339 | 11.139
18.5 | 1.1921 | 0.13686 | -0.0486 | 8.7104

## 51. Re 2M Mach 0.10 (1)
BIGFOIL.COM POLAR EXPORT
NACA63-210 a=0.5
NACA63-210 a=0.5 |  |  |  | Cl Max: | 1.011 | at alpha= | 10 | deg
JavaFoil+Calcfoil stall+Eppler ext transition |  |  |  | L/D Max: | 121.381 | at alpha= | 4 | deg
Re: | 2000000 |  |  | Cd Min: | 0.0047 | at alpha= | 1.5 | deg
Mach: | 0.1 |  |  | Cl=0 at alpha= | -1.2712 | deg
|  |  |  | @ Cl=0.1, Cd= | 0.005091
|  |  |  | @ Cl=0.4, Cd= | 0.0047172
|  |  |  | @ Cl=0.6, Cd= | 0.1169
alpha (deg) | Cl | Cd | Cm | Cl/Cd
-13 | -0.567 | 0.0959 | -0.007 | -5.91
-12.5 | -0.581 | 0.08923 | -0.007 | -6.508
-12 | -0.593 | 0.08361 | -0.007 | -7.088
-11.5 | -0.601 | 0.07951 | -0.007 | -7.562
-11 | -0.607 | 0.07443 | -0.008 | -8.149
-10.5 | -0.608 | 0.06914 | -0.008 | -8.792
-10 | -0.605 | 0.06355 | -0.009 | -9.528
-9.5 | -0.598 | 0.05897 | -0.009 | -10.147
-9 | -0.586 | 0.05554 | -0.009 | -10.558
-8.5 | -0.571 | 0.05106 | -0.01 | -11.193
-8 | -0.68 | 0.01037 | -0.02 | -65.596
-7.5 | -0.649 | 0.00996 | -0.02 | -65.136
-7 | -0.612 | 0.00963 | -0.02 | -63.558
-6.5 | -0.571 | 0.00932 | -0.021 | -61.241
-6 | -0.526 | 0.009 | -0.021 | -58.413
-5.5 | -0.478 | 0.00875 | -0.022 | -54.559
-5 | -0.426 | 0.00846 | -0.022 | -50.344
-4.5 | -0.372 | 0.00822 | -0.022 | -45.249
-4 | -0.316 | 0.00795 | -0.023 | -39.785
-3.5 | -0.26 | 0.00778 | -0.023 | -33.358
-3 | -0.202 | 0.00757 | -0.024 | -26.708
-2.5 | -0.144 | 0.00748 | -0.024 | -19.26
-2 | -0.086 | 0.00548 | -0.024 | -15.609
-1.5 | -0.027 | 0.00546 | -0.025 | -4.891
-1 | 0.032 | 0.00541 | -0.025 | 5.971
-0.5 | 0.091 | 0.00513 | -0.026 | 17.832
0 | 0.151 | 0.00487 | -0.026 | 30.914
0.5 | 0.21 | 0.00484 | -0.026 | 43.306
1 | 0.269 | 0.00494 | -0.027 | 54.37
1.5 | 0.327 | 0.0047 | -0.027 | 69.523
2 | 0.386 | 0.00471 | -0.028 | 81.831
2.5 | 0.444 | 0.00474 | -0.028 | 93.647
3 | 0.502 | 0.00482 | -0.028 | 104.069
3.5 | 0.559 | 0.00494 | -0.029 | 113.09
4 | 0.615 | 0.00507 | -0.029 | 121.381
4.5 | 0.67 | 0.00748 | -0.03 | 89.553
5 | 0.723 | 0.00773 | -0.03 | 93.557
5.5 | 0.773 | 0.00805 | -0.03 | 95.991
6 | 0.82 | 0.00833 | -0.031 | 98.439
6.5 | 0.864 | 0.01025 | -0.031 | 84.237
7 | 0.903 | 0.01076 | -0.032 | 83.864
7.5 | 0.937 | 0.01129 | -0.032 | 82.954
8 | 0.965 | 0.01199 | -0.032 | 80.449
8.5 | 0.987 | 0.01269 | -0.033 | 77.752
9 | 1.002 | 0.01333 | -0.033 | 75.18
9.5 | 1.009 | 0.01443 | -0.033 | 69.968
10 | 1.011 | 0.01535 | -0.033 | 65.881
10.5 | 0.944 | 0.02751 | -0.031 | 34.306
11 | 0.828 | 0.06945 | -0.018 | 11.92
11.5 | 0.808 | 0.07523 | -0.016 | 10.744
12 | 0.787 | 0.0809 | -0.016 | 9.724
12.5 | 0.761 | 0.08587 | -0.016 | 8.861
13 | 0.731 | 0.09304 | -0.016 | 7.862
13.5 | 0.7 | 0.09762 | -0.016 | 7.173
14 | 0.667 | 0.10322 | -0.016 | 6.461
14.5 | 0.633 | 0.11006 | -0.017 | 5.749
15 | 0.598 | 0.1169 | -0.017 | 5.116

## 52. Re 2M Mach 0.10 (2)
BIGFOIL.COM POLAR EXPORT
NACA63-210 a=0.5
NACA63-210 a=0.5 |  |  |  | Cl Max: | 1.4099 | at alpha= | 14 | deg
XFOIL ncrit=9 |  |  |  | L/D Max: | 102.213 | at alpha= | 3 | deg
Re: | 2000000 |  |  | Cd Min: | 0.2572 | at alpha= | 20 | deg
Mach: | 0.1 |  |  | Cl=0 at alpha= | -1.2951 | deg
|  |  |  | @ Cl=0.1, Cd= | 0.0044611
|  |  |  | @ Cl=0.4, Cd= | 0.0043812
|  |  |  | @ Cl=0.6, Cd= | 0.0068195
alpha (deg) | Cl | Cd | Cm | Cl/Cd
-17 | -0.7021 | 0.20828 | 0.0514 | -3.3709
-16.5 | -0.6862 | 0.20042 | 0.0471 | -3.4238
-16 | -0.6711 | 0.19231 | 0.0427 | -3.4897
-15.5 | -0.6572 | 0.18385 | 0.0383 | -3.5747
-15 | -0.6446 | 0.1751 | 0.034 | -3.6813
-14.5 | -0.6309 | 0.16835 | 0.0301 | -3.7475
-14 | -0.8925 | 0.08692 | -0.0101 | -10.2681
-13.5 | -0.8822 | 0.08021 | -0.0141 | -10.9986
-13 | -1.0566 | 0.03842 | -0.0419 | -27.5013
-12.5 | -1.1098 | 0.03065 | -0.0372 | -36.2088
-12 | -1.1168 | 0.02365 | -0.0337 | -47.222
-11.5 | -1.0724 | 0.02238 | -0.033 | -47.9178
-11 | -1.0279 | 0.02091 | -0.0322 | -49.1583
-10.5 | -0.9831 | 0.01916 | -0.0315 | -51.31
-10 | -0.9327 | 0.01739 | -0.0317 | -53.6343
-9.5 | -0.8904 | 0.01635 | -0.0295 | -54.4587
-8.5 | -0.7967 | 0.01312 | -0.0274 | -60.7241
-8 | -0.744 | 0.01244 | -0.027 | -59.8071
-7.5 | -0.6904 | 0.01184 | -0.0267 | -58.3108
-7 | -0.6368 | 0.01112 | -0.0265 | -57.2662
-6.5 | -0.5843 | 0.00996 | -0.0261 | -58.6647
-6 | -0.5295 | 0.00937 | -0.026 | -56.5101
-5.5 | -0.4739 | 0.0089 | -0.026 | -53.2472
-5 | -0.4177 | 0.00851 | -0.0261 | -49.0834
-4 | -0.3053 | 0.00759 | -0.0263 | -40.224
-3.5 | -0.2484 | 0.00725 | -0.0265 | -34.2621
-3 | -0.1913 | 0.00697 | -0.0267 | -27.4462
-2.5 | -0.1346 | 0.00658 | -0.027 | -20.4559
-2 | -0.0787 | 0.00587 | -0.0273 | -13.4072
-1.5 | -0.0234 | 0.00503 | -0.0278 | -4.6521
-0.5 | 0.0908 | 0.00449 | -0.0285 | 20.2227
0 | 0.1481 | 0.00431 | -0.0288 | 34.3619
0.5 | 0.2056 | 0.00424 | -0.0291 | 48.4906
1 | 0.2631 | 0.00422 | -0.0293 | 62.346
1.5 | 0.3205 | 0.00424 | -0.0296 | 75.5896
2 | 0.3777 | 0.00431 | -0.0298 | 87.6334
2.5 | 0.4341 | 0.00449 | -0.0299 | 96.6815
3 | 0.4896 | 0.00479 | -0.03 | 102.2129
3.5 | 0.5422 | 0.00554 | -0.0297 | 97.87
4 | 0.5907 | 0.0067 | -0.0289 | 88.1642
5 | 0.7012 | 0.00812 | -0.0294 | 86.3547
5.5 | 0.7558 | 0.00863 | -0.0294 | 87.5782
6 | 0.8103 | 0.0091 | -0.0294 | 89.044
6.5 | 0.8642 | 0.00966 | -0.0292 | 89.4617
7 | 0.9173 | 0.01027 | -0.029 | 89.3184
7.5 | 0.9693 | 0.01097 | -0.0286 | 88.3592
8 | 1.0211 | 0.01161 | -0.0282 | 87.95
8.5 | 1.0683 | 0.01283 | -0.0272 | 83.2658
9 | 1.118 | 0.01358 | -0.0265 | 82.327
9.5 | 1.1666 | 0.01439 | -0.0257 | 81.0702
10 | 1.2133 | 0.01532 | -0.0247 | 79.1971
10.5 | 1.2481 | 0.01742 | -0.0221 | 71.6475
11 | 1.2895 | 0.01859 | -0.0205 | 69.3653
11.5 | 1.3265 | 0.02 | -0.0183 | 66.325
12 | 1.3566 | 0.02157 | -0.0153 | 62.8929
12.5 | 1.3717 | 0.02346 | -0.0103 | 58.4697
13 | 1.3849 | 0.02586 | -0.0064 | 53.5538
13.5 | 1.396 | 0.02878 | -0.0033 | 48.5059
14 | 1.4099 | 0.03175 | -0.0013 | 44.4063
14.5 | 1.4084 | 0.0365 | 0.0004 | 38.5863
15 | 1.4026 | 0.04221 | 0.0009 | 33.2291
15.5 | 1.3834 | 0.05016 | -0.0003 | 27.5797
16 | 1.349 | 0.06134 | -0.0042 | 21.9922
16.5 | 1.3214 | 0.0733 | -0.0101 | 18.0273
17 | 1.271 | 0.0916 | -0.0209 | 13.8755
17.5 | 1.225 | 0.11173 | -0.0332 | 10.9639
19.5 | 0.9497 | 0.25062 | -0.1066 | 3.7894
20 | 0.9657 | 0.2572 | -0.1111 | 3.7547

## 53. Re 2M Mach 0.25 (1)
BIGFOIL.COM POLAR EXPORT
NACA63-210 a=0.5
NACA63-210 a=0.5 |  |  |  | Cl Max: | 0.968 | at alpha= | 8.5 | deg
JavaFoil+Calcfoil stall+Eppler ext transition |  |  |  | L/D Max: | 114.807 | at alpha= | 3.5 | deg
Re: | 2000000 |  |  | Cd Min: | 0.00473 | at alpha= | 1.5 | deg
Mach: | 0.25 |  |  | Cl=0 at alpha= | -1.275 | deg
|  |  |  | @ Cl=0.1, Cd= | 0.004909
|  |  |  | @ Cl=0.4, Cd= | 0.11098
|  |  |  | @ Cl=0.6, Cd= | 0.11098
alpha (deg) | Cl | Cd | Cm | Cl/Cd
-12 | -0.417 | 0.08772 | -0.007 | -4.748
-11.5 | -0.456 | 0.08178 | -0.008 | -5.57
-11 | -0.488 | 0.07797 | -0.008 | -6.264
-10.5 | -0.514 | 0.07557 | -0.007 | -6.808
-10 | -0.534 | 0.06812 | -0.008 | -7.84
-9.5 | -0.546 | 0.06282 | -0.008 | -8.689
-9 | -0.55 | 0.05868 | -0.009 | -9.373
-8.5 | -0.547 | 0.05373 | -0.009 | -10.181
-8 | -0.536 | 0.0498 | -0.01 | -10.77
-7.5 | -0.52 | 0.04573 | -0.011 | -11.37
-7 | -0.613 | 0.00986 | -0.021 | -62.183
-6.5 | -0.576 | 0.0096 | -0.021 | -60.046
-6 | -0.534 | 0.00924 | -0.022 | -57.781
-5.5 | -0.487 | 0.00892 | -0.022 | -54.577
-5 | -0.435 | 0.00862 | -0.023 | -50.538
-4.5 | -0.381 | 0.00834 | -0.023 | -45.625
-4 | -0.324 | 0.00811 | -0.023 | -39.967
-3.5 | -0.266 | 0.00786 | -0.024 | -33.878
-3 | -0.207 | 0.00765 | -0.024 | -27.126
-2.5 | -0.148 | 0.00753 | -0.025 | -19.653
-2 | -0.088 | 0.00555 | -0.025 | -15.82
-1.5 | -0.027 | 0.0055 | -0.025 | -4.994
-1 | 0.033 | 0.00543 | -0.026 | 6.107
-0.5 | 0.094 | 0.00491 | -0.026 | 19.133
0 | 0.155 | 0.0049 | -0.027 | 31.578
0.5 | 0.215 | 0.00487 | -0.027 | 44.256
1 | 0.276 | 0.00484 | -0.028 | 57.077
1.5 | 0.336 | 0.00473 | -0.028 | 71.074
2 | 0.396 | 0.00474 | -0.028 | 83.592
2.5 | 0.456 | 0.0048 | -0.029 | 94.947
3 | 0.515 | 0.00487 | -0.029 | 105.831
3.5 | 0.574 | 0.005 | -0.03 | 114.807
4 | 0.631 | 0.00787 | -0.03 | 80.2
4.5 | 0.687 | 0.00764 | -0.03 | 89.915
5 | 0.741 | 0.0079 | -0.031 | 93.794
5.5 | 0.79 | 0.00828 | -0.031 | 95.468
6 | 0.837 | 0.01014 | -0.032 | 82.541
6.5 | 0.877 | 0.01064 | -0.032 | 82.435
7 | 0.912 | 0.01126 | -0.032 | 81.055
7.5 | 0.94 | 0.01195 | -0.033 | 78.65
8 | 0.959 | 0.01265 | -0.033 | 75.763
8.5 | 0.968 | 0.0136 | -0.033 | 71.122
9 | 0.967 | 0.01446 | -0.034 | 66.874
9.5 | 0.787 | 0.06813 | -0.013 | 11.556
10 | 0.778 | 0.06402 | -0.016 | 12.152
10.5 | 0.756 | 0.0695 | -0.016 | 10.88
11 | 0.719 | 0.07388 | -0.016 | 9.732
11.5 | 0.669 | 0.07998 | -0.016 | 8.366
12 | 0.611 | 0.08581 | -0.016 | 7.118
12.5 | 0.545 | 0.09251 | -0.016 | 5.895
13 | 0.474 | 0.10105 | -0.016 | 4.69
13.5 | 0.397 | 0.11098 | -0.016 | 3.579

## 54. Re 2M Mach 0.25 (2)
BIGFOIL.COM POLAR EXPORT
NACA63-210 a=0.5
NACA63-210 a=0.5 |  |  |  | Cl Max: | 1.2565 | at alpha= | 11 | deg
XFOIL ncrit=9 |  |  |  | L/D Max: | 103.055 | at alpha= | 3 | deg
Re: | 2000000 |  |  | Cd Min: | 0.19591 | at alpha= | 16 | deg
Mach: | 0.25 |  |  | Cl=0 at alpha= | -99 | deg
|  |  |  | @ Cl=0.1, Cd= | 0.00431
|  |  |  | @ Cl=0.4, Cd= | 0.0044019
|  |  |  | @ Cl=0.6, Cd= | 0.0067853
alpha (deg) | Cl | Cd | Cm | Cl/Cd
0.5 | 0.2124 | 0.00431 | -0.0299 | 49.2807
1 | 0.2717 | 0.00428 | -0.0302 | 63.4813
1.5 | 0.3311 | 0.0043 | -0.0305 | 77
2 | 0.3902 | 0.00437 | -0.0307 | 89.2906
2.5 | 0.4486 | 0.00456 | -0.0308 | 98.3772
3 | 0.506 | 0.00491 | -0.0308 | 103.055
3.5 | 0.5597 | 0.00582 | -0.0304 | 96.1684
4 | 0.6098 | 0.00702 | -0.0295 | 86.8661
4.5 | 0.6589 | 0.00778 | -0.0278 | 84.6915
5 | 0.724 | 0.00832 | -0.0295 | 87.0192
5.5 | 0.7808 | 0.00884 | -0.0293 | 88.3258
6 | 0.8368 | 0.00949 | -0.0289 | 88.177
6.5 | 0.893 | 0.01006 | -0.0285 | 88.7674
7 | 0.9468 | 0.01092 | -0.0277 | 86.7033
7.5 | 1.0008 | 0.01166 | -0.0268 | 85.8319
8 | 1.0507 | 0.01286 | -0.0254 | 81.703
8.5 | 1.0995 | 0.0141 | -0.0237 | 77.9787
9 | 1.1477 | 0.01528 | -0.022 | 75.1113
9.5 | 1.1935 | 0.0166 | -0.0199 | 71.8976
10 | 1.2215 | 0.01955 | -0.0158 | 62.4808
10.5 | 1.2517 | 0.0219 | -0.0121 | 57.1553
11 | 1.2565 | 0.02513 | -0.0055 | 50
11.5 | 1.2558 | 0.0292 | -0.0004 | 43.0068
12 | 1.2465 | 0.03454 | 0.003 | 36.0886
12.5 | 1.2231 | 0.04202 | 0.0043 | 29.1076
13 | 1.1884 | 0.05198 | 0.0023 | 22.8626
13.5 | 1.1444 | 0.06515 | -0.0038 | 17.5656
14 | 1.1181 | 0.07824 | -0.0118 | 14.2906
14.5 | 1.0565 | 0.10269 | -0.0279 | 10.2882
15 | 0.873 | 0.16522 | -0.0617 | 5.2839
15.5 | 0.8639 | 0.1823 | -0.0701 | 4.7389
16 | 0.8668 | 0.19591 | -0.0768 | 4.4245

## 55. Re 2M Mach 0.50 (1)
BIGFOIL.COM POLAR EXPORT
NACA63-210 a=0.5
NACA63-210 a=0.5 |  |  |  | Cl Max: | 1.115 | at alpha= | 20 | deg
JavaFoil+Calcfoil stall+Eppler ext transition |  |  |  | L/D Max: | 119.247 | at alpha= | 3.5 | deg
Re: | 2000000 |  |  | Cd Min: | 0.00493 | at alpha= | 2 | deg
Mach: | 0.5 |  |  | Cl=0 at alpha= | -1.2721 | deg
|  |  |  | @ Cl=0.1, Cd= | 0.0050037
|  |  |  | @ Cl=0.4, Cd= | 0.0049363
|  |  |  | @ Cl=0.6, Cd= | 0.0052137
alpha (deg) | Cl | Cd | Cm | Cl/Cd
-20 | -1.007 | 0.17363 | -0.008 | -5.798
-19.5 | -0.981 | 0.16711 | -0.008 | -5.869
-19 | -0.956 | 0.16862 | -0.008 | -5.67
-18.5 | -0.927 | 0.15834 | -0.008 | -5.854
-18 | -0.9 | 0.15534 | -0.008 | -5.793
-17.5 | -0.873 | 0.14842 | -0.008 | -5.883
-17 | -0.847 | 0.14487 | -0.008 | -5.845
-16.5 | -0.821 | 0.1406 | -0.008 | -5.836
-16 | -0.793 | 0.13588 | -0.008 | -5.835
-15.5 | -0.766 | 0.13279 | -0.008 | -5.765
-15 | -0.739 | 0.12335 | -0.009 | -5.992
-14.5 | -0.713 | 0.12271 | -0.009 | -5.807
-14 | -0.686 | 0.11981 | -0.009 | -5.726
-13.5 | -0.659 | 0.11182 | -0.009 | -5.89
-13 | -0.631 | 0.10734 | -0.009 | -5.882
-12.5 | -0.604 | 0.1262 | -0.009 | -4.79
-12 | -0.578 | 0.09861 | -0.009 | -5.862
-11.5 | -0.551 | 0.09553 | -0.009 | -5.771
-11 | -0.524 | 0.09311 | -0.009 | -5.632
-10.5 | -0.497 | 0.0886 | -0.009 | -5.608
-10 | -0.47 | 0.08205 | -0.009 | -5.73
-9.5 | -0.443 | 0.07958 | -0.01 | -5.571
-9 | -0.416 | 0.07658 | -0.01 | -5.439
-8.5 | -0.39 | 0.05482 | -0.01 | -7.111
-8 | -0.362 | 0.06072 | -0.01 | -5.966
-7.5 | -0.335 | 0.05428 | -0.01 | -6.179
-7 | -0.309 | 0.04758 | -0.011 | -6.491
-6.5 | -0.282 | 0.04713 | -0.011 | -5.979
-6 | -0.388 | 0.04409 | -0.01 | -8.789
-5.5 | -0.401 | 0.03969 | -0.011 | -10.094
-5 | -0.377 | 0.03544 | -0.014 | -10.628
-4.5 | -0.414 | 0.00864 | -0.026 | -47.925
-4 | -0.356 | 0.00822 | -0.026 | -43.337
-3.5 | -0.295 | 0.00788 | -0.027 | -37.388
-3 | -0.231 | 0.00765 | -0.027 | -30.154
-2.5 | -0.165 | 0.00739 | -0.027 | -22.305
-2 | -0.098 | 0.0072 | -0.028 | -13.617
-1.5 | -0.031 | 0.00544 | -0.028 | -5.638
-1 | 0.037 | 0.00505 | -0.029 | 7.343
-0.5 | 0.105 | 0.005 | -0.029 | 21.001
0 | 0.173 | 0.00499 | -0.03 | 34.626
0.5 | 0.241 | 0.005 | -0.03 | 48.119
1 | 0.308 | 0.00503 | -0.031 | 61.37
1.5 | 0.375 | 0.00494 | -0.031 | 76.052
2 | 0.443 | 0.00493 | -0.032 | 89.868
2.5 | 0.509 | 0.00502 | -0.032 | 101.519
3 | 0.575 | 0.00512 | -0.033 | 112.268
3.5 | 0.639 | 0.00536 | -0.033 | 119.247
4 | 0.7 | 0.00951 | -0.034 | 73.615
4.5 | 0.758 | 0.01007 | -0.034 | 75.289
5 | 0.81 | 0.01062 | -0.034 | 76.269
5.5 | 0.849 | 0.01133 | -0.035 | 74.887
6 | 0.867 | 0.01222 | -0.035 | 70.912
6.5 | 0.842 | 0.0134 | -0.035 | 62.828
7 | 0.441 | 0.04722 | -0.016 | 9.346
7.5 | 0.467 | 0.05385 | -0.015 | 8.671
8 | 0.494 | 0.05367 | -0.017 | 9.2
8.5 | 0.52 | 0.05845 | -0.017 | 8.891
9 | 0.545 | 0.0681 | -0.016 | 8.009
9.5 | 0.572 | 0.07976 | -0.017 | 7.172
10 | 0.598 | 0.08196 | -0.018 | 7.297
10.5 | 0.624 | 0.09043 | -0.018 | 6.898
11 | 0.65 | 0.09267 | -0.018 | 7.01
11.5 | 0.676 | 0.0952 | -0.019 | 7.106
12 | 0.702 | 0.09812 | -0.02 | 7.156
12.5 | 0.728 | 0.1031 | -0.02 | 7.059
13 | 0.754 | 0.10694 | -0.02 | 7.046
13.5 | 0.781 | 0.11241 | -0.022 | 6.944
14 | 0.806 | 0.11609 | -0.022 | 6.943
14.5 | 0.831 | 0.12108 | -0.022 | 6.866
15 | 0.857 | 0.12639 | -0.023 | 6.784
15.5 | 0.885 | 0.13562 | -0.024 | 6.528
16 | 0.909 | 0.13955 | -0.024 | 6.515
16.5 | 0.935 | 0.14291 | -0.024 | 6.54
17 | 0.961 | 0.15099 | -0.025 | 6.362
17.5 | 0.989 | 0.15395 | -0.027 | 6.423
18 | 1.012 | 0.15521 | -0.026 | 6.522
18.5 | 1.037 | 0.16069 | -0.027 | 6.456
19 | 1.063 | 0.16427 | -0.027 | 6.469
19.5 | 1.089 | 0.17039 | -0.028 | 6.392
20 | 1.115 | 0.17535 | -0.029 | 6.359

## 56. Re 2M Mach 0.50 (2)
BIGFOIL.COM POLAR EXPORT
NACA63-210 a=0.5
NACA63-210 a=0.5 |  |  |  | Cl Max: | 1.0848 | at alpha= | 20 | deg
XFOIL ncrit=9 |  |  |  | L/D Max: | 104.973 | at alpha= | 3 | deg
Re: | 2000000 |  |  | Cd Min: | 0.29765 | at alpha= | 20 | deg
Mach: | 0.5 |  |  | Cl=0 at alpha= | -1.3083 | deg
|  |  |  | @ Cl=0.1, Cd= | 0.0048276
|  |  |  | @ Cl=0.4, Cd= | 0.0045679
|  |  |  | @ Cl=0.6, Cd= | 0.0061217
alpha (deg) | Cl | Cd | Cm | Cl/Cd
-20 | -0.8998 | 0.28304 | 0.0991 | -3.1791
-19.5 | -0.8772 | 0.27394 | 0.0935 | -3.2022
-19 | -0.8558 | 0.26556 | 0.0883 | -3.2226
-18.5 | -0.833 | 0.25767 | 0.083 | -3.2328
-18 | -0.8098 | 0.24915 | 0.0776 | -3.2503
-17.5 | -0.7864 | 0.23964 | 0.072 | -3.2816
-17 | -0.7642 | 0.23058 | 0.0666 | -3.3143
-16.5 | -0.7423 | 0.22159 | 0.0612 | -3.3499
-16 | -0.7205 | 0.21269 | 0.056 | -3.3876
-15.5 | -0.7005 | 0.20343 | 0.0509 | -3.4434
-15 | -0.6797 | 0.19498 | 0.0461 | -3.486
-14.5 | -0.6577 | 0.1874 | 0.0415 | -3.5096
-14 | -0.6376 | 0.17869 | 0.0366 | -3.5682
-13.5 | -0.619 | 0.16863 | 0.0309 | -3.6708
-13 | -0.6012 | 0.15948 | 0.026 | -3.7698
-12.5 | -0.5849 | 0.15119 | 0.0218 | -3.8686
-12 | -0.5702 | 0.14179 | 0.0169 | -4.0214
-11.5 | -0.5582 | 0.13217 | 0.0119 | -4.2233
-11 | -0.5486 | 0.12226 | 0.0068 | -4.4872
-10.5 | -0.5404 | 0.1121 | 0.0015 | -4.8207
-10 | -0.5361 | 0.10209 | -0.0038 | -5.2512
-9 | -0.517 | 0.08339 | -0.0178 | -6.1998
-8.5 | -0.529 | 0.07329 | -0.0228 | -7.2179
-8 | -0.5411 | 0.06245 | -0.03 | -8.6645
-7.5 | -0.562 | 0.04971 | -0.0422 | -11.3056
-7 | -0.5919 | 0.0415 | -0.044 | -14.2627
-6 | -0.5848 | 0.02308 | -0.0424 | -25.338
-5 | -0.4917 | 0.01197 | -0.0373 | -41.0777
-4.5 | -0.4279 | 0.01001 | -0.0353 | -42.7473
-4 | -0.3622 | 0.00872 | -0.0339 | -41.5367
-3.5 | -0.2941 | 0.00801 | -0.0331 | -36.7166
-3 | -0.2257 | 0.00751 | -0.0326 | -30.0533
-2.5 | -0.1574 | 0.00716 | -0.0324 | -21.9832
-2 | -0.0899 | 0.00672 | -0.0323 | -13.378
-1.5 | -0.0253 | 0.00566 | -0.0326 | -4.47
-1 | 0.0407 | 0.00503 | -0.0329 | 8.0915
-0.5 | 0.1081 | 0.0048 | -0.0333 | 22.5208
0 | 0.1754 | 0.00461 | -0.0336 | 38.0477
0.5 | 0.2431 | 0.00455 | -0.0339 | 53.4286
1 | 0.311 | 0.00452 | -0.0342 | 68.8053
1.5 | 0.379 | 0.00454 | -0.0344 | 83.4802
2 | 0.4468 | 0.00463 | -0.0345 | 96.5011
2.5 | 0.5136 | 0.0049 | -0.0345 | 104.8163
3 | 0.5784 | 0.00551 | -0.0341 | 104.9728
3.5 | 0.6349 | 0.00711 | -0.0329 | 89.2968
4 | 0.693 | 0.00827 | -0.0313 | 83.7969
4.5 | 0.754 | 0.0088 | -0.0292 | 85.6818
5 | 0.8216 | 0.00941 | -0.028 | 87.3114
5.5 | 0.8867 | 0.01043 | -0.0265 | 85.0144
6 | 0.9464 | 0.0117 | -0.0236 | 80.8889
6.5 | 0.9931 | 0.01392 | -0.0189 | 71.3434
7 | 1.0277 | 0.01723 | -0.0127 | 59.646
7.5 | 1.0469 | 0.02206 | -0.0058 | 47.4569
8 | 1.0327 | 0.0278 | 0.0022 | 37.1475
8.5 | 1.0046 | 0.03549 | 0.0065 | 28.3066
9 | 0.9714 | 0.04455 | 0.0064 | 21.8047
9.5 | 0.9382 | 0.05519 | 0.002 | 16.9995
10 | 0.9043 | 0.06839 | -0.0065 | 13.2227
10.5 | 0.8746 | 0.08462 | -0.0182 | 10.3356
11 | 0.8532 | 0.10197 | -0.0291 | 8.3672
11.5 | 0.8374 | 0.11706 | -0.0381 | 7.1536
12 | 0.831 | 0.1306 | -0.0459 | 6.3629
12.5 | 0.8312 | 0.14325 | -0.0531 | 5.8024
13 | 0.8369 | 0.15496 | -0.0597 | 5.4007
13.5 | 0.8461 | 0.16615 | -0.0659 | 5.0924
14 | 0.8568 | 0.17713 | -0.0722 | 4.8371
14.5 | 0.8698 | 0.18857 | -0.0784 | 4.6126
15 | 0.8842 | 0.19991 | -0.0845 | 4.423
15.5 | 0.9007 | 0.21063 | -0.0904 | 4.2762
16.5 | 0.9375 | 0.22993 | -0.1013 | 4.0773
17 | 0.9577 | 0.23985 | -0.107 | 3.9929
17.5 | 0.978 | 0.24967 | -0.1126 | 3.9172
18 | 0.9987 | 0.2594 | -0.1182 | 3.85
18.5 | 1.0195 | 0.2697 | -0.1243 | 3.7801
19 | 1.0415 | 0.2798 | -0.1301 | 3.7223
19.5 | 1.0632 | 0.28872 | -0.1358 | 3.6825
20 | 1.0848 | 0.29765 | -0.1415 | 3.6445

## 57. Re 3M Mach 0.00 (1)
BIGFOIL.COM POLAR EXPORT
NACA63-210 a=0.5
NACA63-210 a=0.5 |  |  |  | Cl Max: | 1.026 | at alpha= | 10 | deg
JavaFoil+Calcfoil stall+Eppler ext transition |  |  |  | L/D Max: | 122.81 | at alpha= | 4 | deg
Re: | 3000000 |  |  | Cd Min: | 0.00462 | at alpha= | 2 | deg
Mach: | 0 |  |  | Cl=0 at alpha= | -1.2712 | deg
|  |  |  | @ Cl=0.1, Cd= | 0.0050595
|  |  |  | @ Cl=0.4, Cd= | 0.0046228
|  |  |  | @ Cl=0.6, Cd= | 0.0049414
alpha (deg) | Cl | Cd | Cm | Cl/Cd
-13.5 | -0.581 | 0.09786 | -0.007 | -5.935
-13 | -0.594 | 0.09252 | -0.007 | -6.417
-12.5 | -0.605 | 0.086 | -0.007 | -7.031
-12 | -0.613 | 0.08051 | -0.007 | -7.613
-11.5 | -0.618 | 0.07531 | -0.008 | -8.213
-11 | -0.621 | 0.07146 | -0.008 | -8.687
-10.5 | -0.62 | 0.06573 | -0.009 | -9.43
-10 | -0.616 | 0.06056 | -0.009 | -10.168
-9.5 | -0.609 | 0.05531 | -0.01 | -11.006
-9 | -0.604 | 0.04671 | -0.012 | -12.94
-8.5 | -0.709 | 0.01024 | -0.019 | -69.304
-8 | -0.681 | 0.00972 | -0.019 | -70.139
-7.5 | -0.649 | 0.00936 | -0.02 | -69.31
-7 | -0.611 | 0.00901 | -0.02 | -67.849
-6.5 | -0.57 | 0.00875 | -0.021 | -65.133
-6 | -0.524 | 0.00845 | -0.021 | -62.036
-5.5 | -0.476 | 0.00818 | -0.021 | -58.197
-5 | -0.424 | 0.00794 | -0.022 | -53.407
-4.5 | -0.37 | 0.00771 | -0.022 | -47.997
-4 | -0.315 | 0.00748 | -0.023 | -42.054
-3.5 | -0.258 | 0.00732 | -0.023 | -35.292
-3 | -0.201 | 0.00716 | -0.023 | -28.113
-2.5 | -0.143 | 0.00705 | -0.024 | -20.342
-2 | -0.085 | 0.00525 | -0.024 | -16.228
-1.5 | -0.027 | 0.00521 | -0.025 | -5.098
-1 | 0.032 | 0.00515 | -0.025 | 6.237
-0.5 | 0.091 | 0.00509 | -0.025 | 17.886
0 | 0.15 | 0.00489 | -0.026 | 30.635
0.5 | 0.209 | 0.00467 | -0.026 | 44.649
1 | 0.267 | 0.00491 | -0.027 | 54.434
1.5 | 0.325 | 0.0047 | -0.027 | 69.187
2 | 0.384 | 0.00462 | -0.027 | 83.071
2.5 | 0.442 | 0.00463 | -0.028 | 95.42
3 | 0.499 | 0.00471 | -0.028 | 106.092
3.5 | 0.556 | 0.0048 | -0.029 | 115.919
4 | 0.612 | 0.00498 | -0.029 | 122.81
4.5 | 0.667 | 0.00747 | -0.03 | 89.279
5 | 0.72 | 0.00728 | -0.03 | 98.874
5.5 | 0.77 | 0.00749 | -0.03 | 102.841
6 | 0.817 | 0.00773 | -0.031 | 105.687
6.5 | 0.861 | 0.00801 | -0.031 | 107.559
7 | 0.901 | 0.01001 | -0.032 | 90.033
7.5 | 0.937 | 0.01053 | -0.032 | 88.9
8 | 0.967 | 0.0111 | -0.032 | 87.093
8.5 | 0.991 | 0.01168 | -0.033 | 84.896
9 | 1.01 | 0.01218 | -0.033 | 82.873
9.5 | 1.02 | 0.01307 | -0.033 | 78.05
10 | 1.026 | 0.01384 | -0.033 | 74.11
10.5 | 1.024 | 0.01496 | -0.034 | 68.467
11 | 1.007 | 0.01663 | -0.034 | 60.547
11.5 | 0.836 | 0.06825 | -0.021 | 12.243
12 | 0.813 | 0.07504 | -0.02 | 10.836
12.5 | 0.788 | 0.08178 | -0.019 | 9.641
13 | 0.762 | 0.088 | -0.018 | 8.658
13.5 | 0.735 | 0.09251 | -0.018 | 7.944
14 | 0.705 | 0.10012 | -0.018 | 7.044
14.5 | 0.675 | 0.10584 | -0.018 | 6.374
15 | 0.644 | 0.11043 | -0.018 | 5.834

## 58. Re 3M Mach 0.00 (2)
BIGFOIL.COM POLAR EXPORT
NACA63-210 a=0.5
NACA63-210 a=0.5 |  |  |  | Cl Max: | 1.5298 | at alpha= | 16 | deg
XFOIL ncrit=9 |  |  |  | L/D Max: | 100.164 | at alpha= | 3 | deg
Re: | 3000000 |  |  | Cd Min: | 0.12693 | at alpha= | 19.5 | deg
Mach: | 0 |  |  | Cl=0 at alpha= | -1.3005 | deg
|  |  |  | @ Cl=0.1, Cd= | 0.0042698
|  |  |  | @ Cl=0.4, Cd= | 0.0042049
|  |  |  | @ Cl=0.6, Cd= | 0.0066914
alpha (deg) | Cl | Cd | Cm | Cl/Cd
-17 | -1.2838 | 0.05541 | -0.0328 | -23.1691
-16.5 | -1.3522 | 0.03935 | -0.0429 | -34.3634
-16 | -1.3691 | 0.03312 | -0.0438 | -41.3376
-15.5 | -1.3746 | 0.02941 | -0.0414 | -46.7392
-15 | -1.3739 | 0.02693 | -0.0364 | -51.0175
-14.5 | -1.3484 | 0.02488 | -0.0342 | -54.1961
-14 | -1.3162 | 0.02299 | -0.0325 | -57.251
-13.5 | -1.2775 | 0.02149 | -0.0313 | -59.4463
-13 | -1.2365 | 0.02001 | -0.0302 | -61.7941
-12.5 | -1.1926 | 0.01869 | -0.0295 | -63.8095
-12 | -1.1459 | 0.01761 | -0.0289 | -65.071
-11.5 | -1.0969 | 0.01676 | -0.0286 | -65.4475
-11 | -1.0532 | 0.01422 | -0.0281 | -74.0647
-10.5 | -1.0075 | 0.01364 | -0.0265 | -73.8636
-10 | -0.9576 | 0.01304 | -0.0259 | -73.4356
-9.5 | -0.9062 | 0.01241 | -0.0255 | -73.0218
-9 | -0.8534 | 0.01187 | -0.0253 | -71.8955
-8.5 | -0.7998 | 0.0114 | -0.0252 | -70.1579
-8 | -0.7493 | 0.01012 | -0.0248 | -74.0415
-7.5 | -0.6951 | 0.00963 | -0.0248 | -72.1807
-7 | -0.6403 | 0.0092 | -0.0248 | -69.5978
-6.5 | -0.585 | 0.00883 | -0.0249 | -66.2514
-6 | -0.5292 | 0.00854 | -0.0251 | -61.9672
-5.5 | -0.4745 | 0.00782 | -0.0251 | -60.6777
-5 | -0.4183 | 0.00751 | -0.0253 | -55.6991
-4.5 | -0.3618 | 0.00727 | -0.0255 | -49.7662
-4 | -0.3053 | 0.00691 | -0.0257 | -44.1823
-3.5 | -0.2485 | 0.00671 | -0.026 | -37.0343
-3 | -0.1916 | 0.00646 | -0.0263 | -29.6594
-2 | -0.0783 | 0.00573 | -0.027 | -13.6649
-1.5 | -0.0225 | 0.00502 | -0.0274 | -4.4821
-1 | 0.0339 | 0.00453 | -0.0279 | 7.4834
-0.5 | 0.0909 | 0.0043 | -0.0283 | 21.1395
0 | 0.1481 | 0.00411 | -0.0287 | 36.0341
0.5 | 0.2053 | 0.00398 | -0.029 | 51.5829
1 | 0.2627 | 0.00394 | -0.0294 | 66.6751
1.5 | 0.3198 | 0.00398 | -0.0297 | 80.3518
2 | 0.3769 | 0.00406 | -0.0301 | 92.8325
2.5 | 0.4327 | 0.00441 | -0.0303 | 98.1179
3 | 0.4878 | 0.00487 | -0.0305 | 100.1643
3.5 | 0.5405 | 0.0058 | -0.0305 | 93.1897
4 | 0.5929 | 0.00661 | -0.0304 | 89.6974
4.5 | 0.6452 | 0.00721 | -0.03 | 89.4868
5 | 0.6965 | 0.00751 | -0.0292 | 92.743
5.5 | 0.7551 | 0.00783 | -0.03 | 96.4368
6 | 0.8096 | 0.00829 | -0.0301 | 97.6598
6.5 | 0.864 | 0.00871 | -0.0302 | 99.1963
7 | 0.9175 | 0.00923 | -0.0301 | 99.4041
7.5 | 0.9707 | 0.00971 | -0.03 | 99.9691
8 | 1.0217 | 0.0105 | -0.0296 | 97.3048
8.5 | 1.0739 | 0.01101 | -0.0294 | 97.5386
9 | 1.1252 | 0.01158 | -0.0291 | 97.1675
9.5 | 1.1744 | 0.01236 | -0.0286 | 95.0162
10 | 1.2204 | 0.01346 | -0.0275 | 90.6686
10.5 | 1.2688 | 0.01417 | -0.0269 | 89.5413
11 | 1.3153 | 0.01498 | -0.0261 | 87.8037
11.5 | 1.3597 | 0.01593 | -0.025 | 85.3547
12 | 1.4016 | 0.01697 | -0.0236 | 82.5928
12.5 | 1.4356 | 0.01856 | -0.0212 | 77.3491
13 | 1.4493 | 0.0211 | -0.0161 | 68.6872
13.5 | 1.4655 | 0.02268 | -0.0114 | 64.6164
14 | 1.4848 | 0.02444 | -0.0081 | 60.7529
14.5 | 1.4968 | 0.02705 | -0.005 | 55.3346
15 | 1.5097 | 0.02987 | -0.0027 | 50.5424
15.5 | 1.5169 | 0.0335 | -0.001 | 45.2806
16 | 1.5298 | 0.03687 | -0.0001 | 41.4917
16.5 | 1.5228 | 0.04264 | 0.0002 | 35.7129
17 | 1.5193 | 0.04854 | -0.0005 | 31.3
17.5 | 1.5269 | 0.0535 | -0.0017 | 28.5402
18 | 1.5003 | 0.06385 | -0.0055 | 23.4973
18.5 | 1.4716 | 0.07588 | -0.0114 | 19.3938
19 | 1.438 | 0.09018 | -0.0194 | 15.9459
19.5 | 1.312 | 0.12693 | -0.0421 | 10.3364

## 59. Re 3M Mach 0.10 (1)
BIGFOIL.COM POLAR EXPORT
NACA63-210 a=0.5
NACA63-210 a=0.5 |  |  |  | Cl Max: | 1.018 | at alpha= | 10 | deg
JavaFoil+Calcfoil stall+Eppler ext transition |  |  |  | L/D Max: | 122.627 | at alpha= | 4 | deg
Re: | 3000000 |  |  | Cd Min: | 0.00463 | at alpha= | 2 | deg
Mach: | 0.1 |  |  | Cl=0 at alpha= | -1.2712 | deg
|  |  |  | @ Cl=0.1, Cd= | 0.00505
|  |  |  | @ Cl=0.4, Cd= | 0.00463
|  |  |  | @ Cl=0.6, Cd= | 0.11343
alpha (deg) | Cl | Cd | Cm | Cl/Cd
-13.5 | -0.551 | 0.09698 | -0.007 | -5.684
-13 | -0.567 | 0.09209 | -0.007 | -6.161
-12.5 | -0.581 | 0.08671 | -0.007 | -6.706
-12 | -0.593 | 0.08122 | -0.007 | -7.305
-11.5 | -0.602 | 0.07755 | -0.008 | -7.76
-11 | -0.607 | 0.07206 | -0.008 | -8.423
-10.5 | -0.609 | 0.06648 | -0.009 | -9.161
-10 | -0.607 | 0.06134 | -0.009 | -9.896
-9.5 | -0.601 | 0.05666 | -0.01 | -10.608
-9 | -0.592 | 0.05145 | -0.011 | -11.508
-8.5 | -0.707 | 0.01037 | -0.019 | -68.173
-8 | -0.68 | 0.00982 | -0.02 | -69.267
-7.5 | -0.649 | 0.0094 | -0.02 | -69.006
-7 | -0.612 | 0.00908 | -0.02 | -67.37
-6.5 | -0.571 | 0.00877 | -0.021 | -65.142
-6 | -0.526 | 0.00847 | -0.021 | -62.129
-5.5 | -0.478 | 0.00823 | -0.022 | -58.016
-5 | -0.426 | 0.008 | -0.022 | -53.217
-4.5 | -0.372 | 0.0077 | -0.022 | -48.271
-4 | -0.316 | 0.00753 | -0.023 | -42.005
-3.5 | -0.26 | 0.00732 | -0.023 | -35.46
-3 | -0.202 | 0.00714 | -0.024 | -28.304
-2.5 | -0.144 | 0.00704 | -0.024 | -20.459
-2 | -0.086 | 0.00529 | -0.024 | -16.167
-1.5 | -0.027 | 0.0052 | -0.025 | -5.135
-1 | 0.032 | 0.00514 | -0.025 | 6.279
-0.5 | 0.091 | 0.00508 | -0.026 | 18.017
0 | 0.151 | 0.00488 | -0.026 | 30.863
0.5 | 0.21 | 0.00469 | -0.026 | 44.711
1 | 0.269 | 0.00492 | -0.027 | 54.535
1.5 | 0.327 | 0.00471 | -0.027 | 69.445
2 | 0.386 | 0.00463 | -0.028 | 83.384
2.5 | 0.444 | 0.00463 | -0.028 | 95.987
3 | 0.502 | 0.00471 | -0.028 | 106.463
3.5 | 0.559 | 0.00484 | -0.029 | 115.556
4 | 0.615 | 0.00502 | -0.029 | 122.627
4.5 | 0.67 | 0.00754 | -0.03 | 88.891
5 | 0.723 | 0.00729 | -0.03 | 99.21
5.5 | 0.773 | 0.00748 | -0.03 | 103.394
6 | 0.82 | 0.00783 | -0.031 | 104.818
6.5 | 0.864 | 0.00813 | -0.031 | 106.322
7 | 0.904 | 0.01008 | -0.032 | 89.685
7.5 | 0.938 | 0.01055 | -0.032 | 88.945
8 | 0.967 | 0.0112 | -0.032 | 86.303
8.5 | 0.99 | 0.01181 | -0.033 | 83.774
9 | 1.006 | 0.01235 | -0.033 | 81.458
9.5 | 1.014 | 0.01327 | -0.033 | 76.431
10 | 1.018 | 0.01401 | -0.034 | 72.646
10.5 | 1.011 | 0.01532 | -0.034 | 65.991
11 | 0.985 | 0.01772 | -0.034 | 55.601
11.5 | 0.814 | 0.07146 | -0.019 | 11.392
12 | 0.79 | 0.07738 | -0.018 | 10.21
12.5 | 0.763 | 0.08294 | -0.018 | 9.201
13 | 0.733 | 0.08848 | -0.017 | 8.285
13.5 | 0.702 | 0.09416 | -0.018 | 7.455
14 | 0.668 | 0.10032 | -0.017 | 6.657
14.5 | 0.633 | 0.1065 | -0.017 | 5.948
15 | 0.599 | 0.11343 | -0.018 | 5.278

## 60. Re 3M Mach 0.10 (2)
BIGFOIL.COM POLAR EXPORT
NACA63-210 a=0.5
NACA63-210 a=0.5 |  |  |  | Cl Max: | 1.4954 | at alpha= | 16 | deg
XFOIL ncrit=9 |  |  |  | L/D Max: | 100.143 | at alpha= | 3 | deg
Re: | 3000000 |  |  | Cd Min: | 0.10414 | at alpha= | 18.5 | deg
Mach: | 0.1 |  |  | Cl=0 at alpha= | -1.3012 | deg
|  |  |  | @ Cl=0.1, Cd= | 0.0042734
|  |  |  | @ Cl=0.4, Cd= | 0.0041998
|  |  |  | @ Cl=0.6, Cd= | 0.0066903
alpha (deg) | Cl | Cd | Cm | Cl/Cd
-16 | -1.2549 | 0.04813 | -0.0393 | -26.0731
-15.5 | -1.29 | 0.03789 | -0.0449 | -34.0459
-15 | -1.3136 | 0.03177 | -0.0445 | -41.3472
-14.5 | -1.3231 | 0.02855 | -0.0395 | -46.3433
-14 | -1.3059 | 0.02582 | -0.0364 | -50.5771
-13.5 | -1.2729 | 0.02389 | -0.0346 | -53.2817
-13 | -1.2366 | 0.02192 | -0.0331 | -56.4142
-12.5 | -1.1959 | 0.02018 | -0.0319 | -59.2616
-12 | -1.1513 | 0.01873 | -0.031 | -61.4682
-11.5 | -1.1031 | 0.01764 | -0.0303 | -62.534
-10.5 | -1.0149 | 0.01414 | -0.0279 | -71.7751
-10 | -0.9646 | 0.01345 | -0.027 | -71.7175
-9.5 | -0.9128 | 0.01275 | -0.0265 | -71.5922
-9 | -0.8597 | 0.01213 | -0.0262 | -70.8739
-8.5 | -0.8057 | 0.01161 | -0.026 | -69.3971
-8 | -0.7542 | 0.01042 | -0.0255 | -72.38
-7.5 | -0.7 | 0.00976 | -0.0253 | -71.7213
-7 | -0.6448 | 0.0093 | -0.0253 | -69.3333
-6.5 | -0.5891 | 0.0089 | -0.0253 | -66.191
-6 | -0.5328 | 0.00859 | -0.0254 | -62.0256
-5.5 | -0.4777 | 0.00787 | -0.0254 | -60.6989
-5 | -0.4211 | 0.00754 | -0.0255 | -55.8488
-4.5 | -0.3641 | 0.00729 | -0.0258 | -49.9451
-4 | -0.3072 | 0.00693 | -0.0259 | -44.329
-3 | -0.1927 | 0.00647 | -0.0265 | -29.7836
-2.5 | -0.1355 | 0.00622 | -0.0268 | -21.7846
-1.5 | -0.0225 | 0.00504 | -0.0276 | -4.4643
-1 | 0.0341 | 0.00454 | -0.028 | 7.511
-0.5 | 0.0915 | 0.0043 | -0.0284 | 21.2791
0 | 0.149 | 0.00412 | -0.0288 | 36.165
0.5 | 0.2065 | 0.00399 | -0.0292 | 51.7544
1 | 0.2642 | 0.00395 | -0.0296 | 66.8861
1.5 | 0.3217 | 0.00399 | -0.0299 | 80.6266
2 | 0.3792 | 0.00407 | -0.0302 | 93.1695
2.5 | 0.4353 | 0.00442 | -0.0305 | 98.4842
3 | 0.4907 | 0.0049 | -0.0306 | 100.1429
4 | 0.5964 | 0.00665 | -0.0305 | 89.6842
4.5 | 0.6491 | 0.00724 | -0.0301 | 89.6547
5 | 0.7009 | 0.00756 | -0.0293 | 92.7116
5.5 | 0.7596 | 0.00787 | -0.03 | 96.5184
6 | 0.8146 | 0.00832 | -0.0301 | 97.9087
6.5 | 0.8693 | 0.00878 | -0.0301 | 99.0091
7 | 0.9233 | 0.00929 | -0.0299 | 99.3864
7.5 | 0.9768 | 0.00981 | -0.0298 | 99.5719
8 | 1.0283 | 0.01059 | -0.0293 | 97.101
8.5 | 1.0808 | 0.01113 | -0.029 | 97.1069
9 | 1.1323 | 0.01175 | -0.0286 | 96.366
9.5 | 1.1805 | 0.01273 | -0.0277 | 92.7337
10 | 1.2281 | 0.01369 | -0.0267 | 89.7078
10.5 | 1.2763 | 0.01448 | -0.0259 | 88.1423
11 | 1.3223 | 0.0154 | -0.0248 | 85.8636
11.5 | 1.3659 | 0.01645 | -0.0234 | 83.0334
12 | 1.4049 | 0.01778 | -0.0214 | 79.0157
12.5 | 1.4281 | 0.02017 | -0.0175 | 70.8032
13 | 1.4391 | 0.02221 | -0.0117 | 64.7951
13.5 | 1.4536 | 0.02426 | -0.0075 | 59.9176
14 | 1.473 | 0.0263 | -0.0046 | 56.0076
14.5 | 1.4795 | 0.02967 | -0.0017 | 49.8652
15 | 1.4871 | 0.0333 | 0.0002 | 44.6577
15.5 | 1.487 | 0.03806 | 0.0014 | 39.0699
16 | 1.4954 | 0.04231 | 0.0016 | 35.3439
16.5 | 1.4765 | 0.05017 | 0.0004 | 29.4299
17 | 1.4628 | 0.05831 | -0.0021 | 25.0866
17.5 | 1.464 | 0.06511 | -0.0049 | 22.485
18 | 1.4119 | 0.08165 | -0.0136 | 17.2921
18.5 | 1.344 | 0.10414 | -0.0273 | 12.9057

## 61. Re 3M Mach 0.25 (1)
BIGFOIL.COM POLAR EXPORT
NACA63-210 a=0.5
NACA63-210 a=0.5 |  |  |  | Cl Max: | 0.972 | at alpha= | 9 | deg
JavaFoil+Calcfoil stall+Eppler ext transition |  |  |  | L/D Max: | 117.633 | at alpha= | 3.5 | deg
Re: | 3000000 |  |  | Cd Min: | 0.00466 | at alpha= | 2.5 | deg
Mach: | 0.25 |  |  | Cl=0 at alpha= | -1.275 | deg
|  |  |  | @ Cl=0.1, Cd= | 0.0048993
|  |  |  | @ Cl=0.4, Cd= | 0.10735
|  |  |  | @ Cl=0.6, Cd= | 0.10735
alpha (deg) | Cl | Cd | Cm | Cl/Cd
-13 | -0.323 | 0.0941 | -0.008 | -3.429
-12.5 | -0.372 | 0.08812 | -0.008 | -4.225
-12 | -0.417 | 0.08364 | -0.008 | -4.983
-11.5 | -0.456 | 0.07908 | -0.008 | -5.764
-11 | -0.489 | 0.07553 | -0.008 | -6.473
-10.5 | -0.515 | 0.07227 | -0.008 | -7.125
-10 | -0.535 | 0.06599 | -0.008 | -8.101
-9.5 | -0.546 | 0.0612 | -0.009 | -8.926
-9 | -0.551 | 0.05703 | -0.009 | -9.662
-8.5 | -0.549 | 0.05203 | -0.01 | -10.543
-8 | -0.657 | 0.01058 | -0.02 | -62.148
-7.5 | -0.643 | 0.00974 | -0.021 | -65.981
-7 | -0.613 | 0.00934 | -0.021 | -65.667
-6.5 | -0.576 | 0.00904 | -0.021 | -63.772
-6 | -0.534 | 0.0087 | -0.022 | -61.374
-5.5 | -0.487 | 0.0084 | -0.022 | -57.995
-5 | -0.435 | 0.00815 | -0.023 | -53.445
-4.5 | -0.381 | 0.00784 | -0.023 | -48.545
-4 | -0.324 | 0.00761 | -0.023 | -42.608
-3.5 | -0.266 | 0.00741 | -0.024 | -35.922
-3 | -0.208 | 0.00725 | -0.024 | -28.629
-2.5 | -0.148 | 0.00708 | -0.025 | -20.89
-2 | -0.088 | 0.00533 | -0.025 | -16.498
-1.5 | -0.027 | 0.00523 | -0.025 | -5.249
-1 | 0.033 | 0.00519 | -0.026 | 6.39
-0.5 | 0.094 | 0.00492 | -0.026 | 19.085
0 | 0.155 | 0.00471 | -0.027 | 32.845
0.5 | 0.215 | 0.00471 | -0.027 | 45.696
1 | 0.276 | 0.00494 | -0.028 | 55.919
1.5 | 0.336 | 0.00476 | -0.028 | 70.538
2 | 0.396 | 0.00468 | -0.028 | 84.615
2.5 | 0.456 | 0.00466 | -0.029 | 97.977
3 | 0.515 | 0.00474 | -0.029 | 108.759
3.5 | 0.574 | 0.00488 | -0.03 | 117.633
4 | 0.631 | 0.0074 | -0.03 | 85.295
4.5 | 0.687 | 0.0072 | -0.03 | 95.527
5 | 0.741 | 0.00744 | -0.031 | 99.637
5.5 | 0.791 | 0.00778 | -0.031 | 101.6
6 | 0.837 | 0.00804 | -0.032 | 104.091
6.5 | 0.878 | 0.00996 | -0.032 | 88.196
7 | 0.914 | 0.01051 | -0.033 | 86.902
7.5 | 0.942 | 0.01115 | -0.033 | 84.484
8 | 0.962 | 0.01181 | -0.033 | 81.446
8.5 | 0.971 | 0.01265 | -0.034 | 76.81
9 | 0.972 | 0.01337 | -0.034 | 72.709
9.5 | 0.787 | 0.0646 | -0.013 | 12.191
10 | 0.921 | 0.01785 | -0.033 | 51.593
10.5 | 0.758 | 0.06713 | -0.017 | 11.298
11 | 0.721 | 0.07172 | -0.017 | 10.048
11.5 | 0.67 | 0.07852 | -0.017 | 8.533
12 | 0.611 | 0.08324 | -0.016 | 7.346
12.5 | 0.546 | 0.09045 | -0.017 | 6.036
13 | 0.474 | 0.09644 | -0.017 | 4.919
13.5 | 0.397 | 0.1048 | -0.017 | 3.793
14 | 0.314 | 0.10735 | -0.018 | 2.929

## 62. Re 3M Mach 0.25 (2)
BIGFOIL.COM POLAR EXPORT
NACA63-210 a=0.5
NACA63-210 a=0.5 |  |  |  | Cl Max: | 1.3512 | at alpha= | 11.5 | deg
XFOIL ncrit=9 |  |  |  | L/D Max: | 100.337 | at alpha= | 3 | deg
Re: | 3000000 |  |  | Cd Min: | 0.17502 | at alpha= | -15 | deg
Mach: | 0.25 |  |  | Cl=0 at alpha= | -1.3036 | deg
|  |  |  | @ Cl=0.1, Cd= | 0.0043227
|  |  |  | @ Cl=0.4, Cd= | 0.0041644
|  |  |  | @ Cl=0.6, Cd= | 0.0066657
alpha (deg) | Cl | Cd | Cm | Cl/Cd
-15 | -0.6587 | 0.17502 | 0.0354 | -3.7636
-14.5 | -0.6375 | 0.16998 | 0.0318 | -3.7504
-14 | -0.6267 | 0.1604 | 0.027 | -3.9071
-13.5 | -0.6165 | 0.15105 | 0.0223 | -4.0814
-13 | -0.6131 | 0.13972 | 0.017 | -4.3881
-11.5 | -0.8144 | 0.06013 | -0.0321 | -13.544
-11 | -0.8218 | 0.05151 | -0.0396 | -15.9542
-10 | -0.9807 | 0.01989 | -0.0355 | -49.3062
-9.5 | -0.9395 | 0.01678 | -0.0335 | -55.9893
-9 | -0.8883 | 0.01509 | -0.0321 | -58.8668
-8.5 | -0.8354 | 0.01355 | -0.0309 | -61.6531
-8 | -0.7801 | 0.0124 | -0.0299 | -62.9113
-7.5 | -0.7263 | 0.01089 | -0.0289 | -66.6942
-7 | -0.6692 | 0.01009 | -0.0283 | -66.3231
-6.5 | -0.6113 | 0.00944 | -0.0279 | -64.7564
-6 | -0.5528 | 0.00893 | -0.0275 | -61.9037
-5.5 | -0.495 | 0.00824 | -0.0272 | -60.0728
-5 | -0.4363 | 0.00775 | -0.0271 | -56.2968
-4.5 | -0.3771 | 0.00742 | -0.0271 | -50.8221
-4 | -0.3178 | 0.00707 | -0.0272 | -44.9505
-3.5 | -0.2585 | 0.00679 | -0.0273 | -38.0707
-3 | -0.1991 | 0.00653 | -0.0275 | -30.49
-2.5 | -0.1396 | 0.0063 | -0.0277 | -22.1587
-2 | -0.0809 | 0.00586 | -0.028 | -13.8055
-1.5 | -0.0229 | 0.00517 | -0.0285 | -4.4294
-1 | 0.0354 | 0.0046 | -0.0289 | 7.6957
-0.5 | 0.0946 | 0.00434 | -0.0293 | 21.7972
0 | 0.154 | 0.00415 | -0.0297 | 37.1084
0.5 | 0.2134 | 0.00404 | -0.0301 | 52.8218
1 | 0.273 | 0.004 | -0.0305 | 68.25
1.5 | 0.3324 | 0.00402 | -0.0308 | 82.6866
2 | 0.3917 | 0.00411 | -0.0311 | 95.3041
2.5 | 0.4497 | 0.00449 | -0.0313 | 100.1559
3 | 0.5067 | 0.00505 | -0.0314 | 100.3366
3.5 | 0.561 | 0.00608 | -0.0313 | 92.2697
4 | 0.6156 | 0.0069 | -0.031 | 89.2174
4.5 | 0.6707 | 0.00745 | -0.0306 | 90.0268
5 | 0.7248 | 0.00779 | -0.0296 | 93.0424
5.5 | 0.7833 | 0.00812 | -0.0296 | 96.4655
6 | 0.8424 | 0.00857 | -0.0298 | 98.2964
6.5 | 0.8987 | 0.00919 | -0.0293 | 97.7911
7 | 0.9553 | 0.0097 | -0.0289 | 98.4845
7.5 | 1.009 | 0.01058 | -0.028 | 95.3686
8 | 1.064 | 0.01123 | -0.0272 | 94.7462
8.5 | 1.1175 | 0.01204 | -0.0261 | 92.8156
9 | 1.1651 | 0.01344 | -0.0242 | 86.689
9.5 | 1.2148 | 0.01451 | -0.0226 | 83.7216
10 | 1.2608 | 0.01586 | -0.0204 | 79.4956
10.5 | 1.3026 | 0.01746 | -0.0177 | 74.6048
11 | 1.3369 | 0.01948 | -0.0141 | 68.6294
11.5 | 1.3512 | 0.0221 | -0.0081 | 61.1403
12 | 1.3325 | 0.02694 | -0.0006 | 49.4618
12.5 | 1.3258 | 0.03175 | 0.0033 | 41.7575
13 | 1.3082 | 0.03825 | 0.0054 | 34.2013
13.5 | 1.2775 | 0.04717 | 0.0047 | 27.0829
14 | 1.2591 | 0.0559 | 0.002 | 22.5242
14.5 | 1.2062 | 0.0714 | -0.0064 | 16.8936
15 | 1.1634 | 0.08892 | -0.0178 | 13.0837
15.5 | 1.0912 | 0.11718 | -0.0353 | 9.3122
16 | 1.0422 | 0.13945 | -0.0482 | 7.4736
16.5 | 0.9924 | 0.16357 | -0.0626 | 6.0671

## 63. Re 3M Mach 0.50 (1)
BIGFOIL.COM POLAR EXPORT
NACA63-210 a=0.5
NACA63-210 a=0.5 |  |  |  | Cl Max: | 1.115 | at alpha= | 20 | deg
JavaFoil+Calcfoil stall+Eppler ext transition |  |  |  | L/D Max: | 122.46 | at alpha= | 3.5 | deg
Re: | 3000000 |  |  | Cd Min: | 0.00477 | at alpha= | 0 | deg
Mach: | 0.5 |  |  | Cl=0 at alpha= | -1.2721 | deg
|  |  |  | @ Cl=0.1, Cd= | 0.0047991
|  |  |  | @ Cl=0.4, Cd= | 0.0048747
|  |  |  | @ Cl=0.6, Cd= | 0.0050738
alpha (deg) | Cl | Cd | Cm | Cl/Cd
-20 | -1.007 | 0.16403 | -0.008 | -6.141
-19.5 | -0.981 | 0.15991 | -0.008 | -6.135
-19 | -0.957 | 0.15694 | -0.008 | -6.095
-18.5 | -0.928 | 0.15164 | -0.008 | -6.12
-18 | -0.901 | 0.14676 | -0.008 | -6.136
-17.5 | -0.874 | 0.14201 | -0.008 | -6.152
-17 | -0.847 | 0.13683 | -0.008 | -6.192
-16.5 | -0.821 | 0.13267 | -0.009 | -6.187
-16 | -0.794 | 0.13013 | -0.009 | -6.102
-15.5 | -0.766 | 0.12675 | -0.009 | -6.044
-15 | -0.74 | 0.11754 | -0.009 | -6.292
-14.5 | -0.713 | 0.11756 | -0.009 | -6.066
-14 | -0.687 | 0.11193 | -0.009 | -6.133
-13.5 | -0.659 | 0.10512 | -0.009 | -6.271
-13 | -0.632 | 0.10008 | -0.009 | -6.311
-12.5 | -0.605 | 0.11596 | -0.009 | -5.214
-12 | -0.578 | 0.09423 | -0.009 | -6.137
-11.5 | -0.552 | 0.08951 | -0.009 | -6.161
-11 | -0.525 | 0.08843 | -0.01 | -5.933
-10.5 | -0.497 | 0.07632 | -0.009 | -6.516
-10 | -0.471 | 0.06804 | -0.01 | -6.92
-9.5 | -0.444 | 0.06165 | -0.01 | -7.203
-9 | -0.417 | 0.05729 | -0.011 | -7.284
-8.5 | -0.391 | 0.05313 | -0.011 | -7.357
-8 | -0.362 | 0.05835 | -0.01 | -6.212
-7.5 | -0.336 | 0.05197 | -0.01 | -6.459
-7 | -0.309 | 0.04651 | -0.011 | -6.653
-6.5 | -0.282 | 0.04513 | -0.011 | -6.247
-6 | -0.388 | 0.0429 | -0.01 | -9.04
-5.5 | -0.402 | 0.03841 | -0.012 | -10.46
-5 | -0.465 | 0.00901 | -0.025 | -51.631
-4.5 | -0.414 | 0.00857 | -0.026 | -48.301
-4 | -0.356 | 0.00774 | -0.026 | -46.046
-3.5 | -0.295 | 0.00742 | -0.027 | -39.704
-3 | -0.231 | 0.00716 | -0.027 | -32.212
-2.5 | -0.165 | 0.0074 | -0.027 | -22.279
-2 | -0.098 | 0.00678 | -0.028 | -14.466
-1.5 | -0.031 | 0.00539 | -0.028 | -5.691
-1 | 0.037 | 0.00504 | -0.029 | 7.359
-0.5 | 0.105 | 0.00478 | -0.029 | 21.951
0 | 0.173 | 0.00477 | -0.03 | 36.225
0.5 | 0.241 | 0.00481 | -0.03 | 50.074
1 | 0.308 | 0.00482 | -0.031 | 64.053
1.5 | 0.375 | 0.00486 | -0.031 | 77.224
2 | 0.443 | 0.0049 | -0.032 | 90.258
2.5 | 0.509 | 0.00489 | -0.032 | 104.128
3 | 0.575 | 0.00498 | -0.033 | 115.407
3.5 | 0.639 | 0.00522 | -0.033 | 122.46
4 | 0.7 | 0.00749 | -0.034 | 93.534
4.5 | 0.759 | 0.00942 | -0.034 | 80.635
5 | 0.811 | 0.00995 | -0.034 | 81.478
5.5 | 0.85 | 0.01056 | -0.035 | 80.524
6 | 0.869 | 0.01138 | -0.035 | 76.41
6.5 | 0.845 | 0.01248 | -0.036 | 67.693
7 | 0.448 | 0.04326 | -0.022 | 10.346
7.5 | 0.467 | 0.05177 | -0.016 | 9.027
8 | 0.496 | 0.05088 | -0.02 | 9.756
8.5 | 0.52 | 0.05668 | -0.017 | 9.178
9 | 0.546 | 0.06486 | -0.017 | 8.414
9.5 | 0.574 | 0.05997 | -0.019 | 9.564
10 | 0.599 | 0.06589 | -0.019 | 9.095
10.5 | 0.624 | 0.07344 | -0.018 | 8.503
11 | 0.65 | 0.08702 | -0.019 | 7.472
11.5 | 0.677 | 0.08896 | -0.02 | 7.607
12 | 0.702 | 0.09346 | -0.02 | 7.516
12.5 | 0.728 | 0.09628 | -0.02 | 7.563
13 | 0.754 | 0.10055 | -0.021 | 7.498
13.5 | 0.781 | 0.10662 | -0.022 | 7.325
14 | 0.806 | 0.11013 | -0.022 | 7.323
14.5 | 0.832 | 0.11322 | -0.022 | 7.347
15 | 0.859 | 0.12085 | -0.023 | 7.105
15.5 | 0.886 | 0.12868 | -0.025 | 6.883
16 | 0.91 | 0.13142 | -0.024 | 6.921
16.5 | 0.935 | 0.13547 | -0.025 | 6.904
17 | 0.961 | 0.14193 | -0.025 | 6.773
17.5 | 0.99 | 0.1489 | -0.027 | 6.648
18 | 1.013 | 0.14635 | -0.027 | 6.921
18.5 | 1.038 | 0.15 | -0.027 | 6.921
19 | 1.063 | 0.15916 | -0.027 | 6.682
19.5 | 1.092 | 0.16416 | -0.029 | 6.654
20 | 1.115 | 0.16529 | -0.029 | 6.748

## 64. Re 3M Mach 0.50 (2)
BIGFOIL.COM POLAR EXPORT
NACA63-210 a=0.5
NACA63-210 a=0.5 |  |  |  | Cl Max: | 1.0849 | at alpha= | 20 | deg
XFOIL ncrit=9 |  |  |  | L/D Max: | 106.743 | at alpha= | 2.5 | deg
Re: | 3000000 |  |  | Cd Min: | 0.29828 | at alpha= | 20 | deg
Mach: | 0.5 |  |  | Cl=0 at alpha= | -1.3165 | deg
|  |  |  | @ Cl=0.1, Cd= | 0.0045527
|  |  |  | @ Cl=0.4, Cd= | 0.0042602
|  |  |  | @ Cl=0.6, Cd= | 0.0062946
alpha (deg) | Cl | Cd | Cm | Cl/Cd
-20 | -0.9017 | 0.28437 | 0.0997 | -3.1709
-19.5 | -0.8783 | 0.27531 | 0.0942 | -3.1902
-19 | -0.8556 | 0.26629 | 0.0887 | -3.213
-18.5 | -0.833 | 0.25704 | 0.0832 | -3.2407
-18 | -0.8102 | 0.24794 | 0.0777 | -3.2677
-17.5 | -0.788 | 0.23882 | 0.0723 | -3.2996
-17 | -0.7668 | 0.23019 | 0.0671 | -3.3312
-16.5 | -0.744 | 0.22235 | 0.062 | -3.3461
-16 | -0.7217 | 0.21386 | 0.0568 | -3.3746
-15.5 | -0.6994 | 0.20461 | 0.0516 | -3.4182
-15 | -0.6786 | 0.19558 | 0.0465 | -3.4697
-14.5 | -0.6606 | 0.18608 | 0.0414 | -3.5501
-14 | -0.6419 | 0.1767 | 0.0363 | -3.6327
-13.5 | -0.6228 | 0.16797 | 0.0313 | -3.7078
-13 | -0.6057 | 0.15854 | 0.0263 | -3.8205
-12.5 | -0.5907 | 0.14898 | 0.0212 | -3.965
-12 | -0.5777 | 0.13902 | 0.016 | -4.1555
-11.5 | -0.5691 | 0.12862 | 0.0106 | -4.4247
-11 | -0.5571 | 0.1198 | 0.0057 | -4.6503
-10.5 | -0.5446 | 0.11143 | 0.0011 | -4.8874
-9.5 | -0.5309 | 0.09171 | -0.0114 | -5.7889
-9 | -0.5352 | 0.08159 | -0.017 | -6.5596
-8.5 | -0.5475 | 0.07039 | -0.0241 | -7.7781
-8 | -0.5602 | 0.05896 | -0.0327 | -9.5014
-7.5 | -0.5921 | 0.04644 | -0.0441 | -12.7498
-7 | -0.6191 | 0.03797 | -0.0446 | -16.305
-6 | -0.5995 | 0.02045 | -0.0418 | -29.3154
-5.5 | -0.5604 | 0.01319 | -0.0388 | -42.4867
-5 | -0.5006 | 0.01009 | -0.0363 | -49.6135
-4.5 | -0.4347 | 0.00861 | -0.0345 | -50.4878
-4 | -0.3659 | 0.00783 | -0.0334 | -46.7305
-3.5 | -0.2969 | 0.00727 | -0.0327 | -40.8391
-3 | -0.2278 | 0.00689 | -0.0323 | -33.0624
-2.5 | -0.159 | 0.00659 | -0.0321 | -24.1275
-2 | -0.0907 | 0.0063 | -0.0322 | -14.3968
-1.5 | -0.024 | 0.00567 | -0.0324 | -4.2328
-1 | 0.0414 | 0.00484 | -0.0328 | 8.5537
-0.5 | 0.1087 | 0.00451 | -0.0332 | 24.102
0 | 0.1765 | 0.00434 | -0.0336 | 40.6682
1 | 0.3124 | 0.00419 | -0.0344 | 74.5585
1.5 | 0.3805 | 0.00422 | -0.0347 | 90.1659
2 | 0.4484 | 0.00436 | -0.0349 | 102.844
2.5 | 0.5145 | 0.00482 | -0.0349 | 106.7427
3 | 0.577 | 0.00583 | -0.0346 | 98.9708
3.5 | 0.6374 | 0.00705 | -0.0338 | 90.4113
4 | 0.7011 | 0.0078 | -0.0328 | 89.8846
4.5 | 0.7668 | 0.00825 | -0.0316 | 92.9455
5 | 0.8307 | 0.0088 | -0.0297 | 94.3977
6 | 0.9598 | 0.01047 | -0.0252 | 91.6714
6.5 | 1.0173 | 0.01198 | -0.0215 | 84.9165
7 | 1.0542 | 0.01509 | -0.0153 | 69.8608
7.5 | 1.0669 | 0.02089 | -0.0075 | 51.0723
8 | 1.0522 | 0.02699 | 0.0013 | 38.9848
8.5 | 1.0259 | 0.03374 | 0.0067 | 30.406
9 | 0.9955 | 0.04191 | 0.0077 | 23.7533
9.5 | 0.9653 | 0.0516 | 0.0046 | 18.7074
10 | 0.933 | 0.0636 | -0.0025 | 14.6698
10.5 | 0.9062 | 0.07774 | -0.0128 | 11.6568
11 | 0.883 | 0.09531 | -0.0246 | 9.2645
11.5 | 0.865 | 0.1107 | -0.0342 | 7.8139
12 | 0.8518 | 0.12537 | -0.043 | 6.7943
12.5 | 0.8451 | 0.13943 | -0.0513 | 6.0611
13 | 0.844 | 0.15308 | -0.059 | 5.5135
13.5 | 0.8495 | 0.16557 | -0.0659 | 5.1308
14 | 0.8604 | 0.177 | -0.0723 | 4.861
14.5 | 0.8742 | 0.18777 | -0.0783 | 4.6557
15 | 0.891 | 0.1975 | -0.0839 | 4.5114
15.5 | 0.9054 | 0.20846 | -0.0902 | 4.3433
16 | 0.9225 | 0.21915 | -0.0961 | 4.2094
16.5 | 0.9416 | 0.22939 | -0.1018 | 4.1048
17 | 0.9611 | 0.23966 | -0.1076 | 4.0103
17.5 | 0.981 | 0.24989 | -0.1134 | 3.9257
18 | 1.0013 | 0.25991 | -0.1191 | 3.8525
18.5 | 1.0221 | 0.26997 | -0.1248 | 3.786
19 | 1.0421 | 0.27882 | -0.1304 | 3.7375
19.5 | 1.0634 | 0.2886 | -0.1362 | 3.6847
20 | 1.0849 | 0.29828 | -0.142 | 3.6372

## 65. Re 4M Mach 0.00 (1)
BIGFOIL.COM POLAR EXPORT
NACA63-210 a=0.5
NACA63-210 a=0.5 |  |  |  | Cl Max: | 1.029 | at alpha= | 10 | deg
JavaFoil+Calcfoil stall+Eppler ext transition |  |  |  | L/D Max: | 119.972 | at alpha= | 4 | deg
Re: | 4000000 |  |  | Cd Min: | 0.00463 | at alpha= | 1.5 | deg
Mach: | 0 |  |  | Cl=0 at alpha= | -1.2712 | deg
|  |  |  | @ Cl=0.1, Cd= | 0.004961
|  |  |  | @ Cl=0.4, Cd= | 0.0046828
|  |  |  | @ Cl=0.6, Cd= | 0.0050379
alpha (deg) | Cl | Cd | Cm | Cl/Cd
-14 | -0.566 | 0.10187 | -0.007 | -5.561
-13.5 | -0.581 | 0.09611 | -0.007 | -6.046
-13 | -0.594 | 0.09025 | -0.007 | -6.581
-12.5 | -0.605 | 0.084 | -0.007 | -7.202
-12 | -0.614 | 0.07887 | -0.008 | -7.778
-11.5 | -0.619 | 0.07433 | -0.008 | -8.331
-11 | -0.621 | 0.06964 | -0.008 | -8.924
-10.5 | -0.621 | 0.0645 | -0.009 | -9.629
-10 | -0.62 | 0.0576 | -0.01 | -10.758
-9.5 | -0.715 | 0.01398 | -0.017 | -51.163
-9 | -0.732 | 0.01035 | -0.019 | -70.768
-8.5 | -0.709 | 0.00975 | -0.019 | -72.789
-8 | -0.682 | 0.00927 | -0.019 | -73.514
-7.5 | -0.649 | 0.00897 | -0.02 | -72.305
-7 | -0.611 | 0.00863 | -0.02 | -70.799
-6.5 | -0.57 | 0.00835 | -0.021 | -68.207
-6 | -0.524 | 0.00811 | -0.021 | -64.626
-5.5 | -0.476 | 0.00785 | -0.021 | -60.593
-5 | -0.424 | 0.00764 | -0.022 | -55.533
-4.5 | -0.37 | 0.00739 | -0.022 | -50.058
-4 | -0.315 | 0.00722 | -0.023 | -43.62
-3.5 | -0.258 | 0.007 | -0.023 | -36.88
-3 | -0.201 | 0.00685 | -0.023 | -29.386
-2.5 | -0.143 | 0.00675 | -0.024 | -21.243
-2 | -0.085 | 0.00514 | -0.024 | -16.574
-1.5 | -0.027 | 0.00509 | -0.025 | -5.226
-1 | 0.032 | 0.00504 | -0.025 | 6.375
-0.5 | 0.091 | 0.00499 | -0.025 | 18.248
0 | 0.15 | 0.0048 | -0.026 | 31.22
0.5 | 0.209 | 0.00481 | -0.026 | 43.328
1 | 0.267 | 0.00482 | -0.027 | 55.492
1.5 | 0.325 | 0.00463 | -0.027 | 70.227
2 | 0.384 | 0.00468 | -0.027 | 81.985
2.5 | 0.442 | 0.00469 | -0.028 | 94.216
3 | 0.499 | 0.00469 | -0.028 | 106.55
3.5 | 0.556 | 0.00481 | -0.029 | 115.597
4 | 0.612 | 0.0051 | -0.029 | 119.972
4.5 | 0.667 | 0.0072 | -0.03 | 92.653
5 | 0.72 | 0.00745 | -0.03 | 96.668
5.5 | 0.77 | 0.00724 | -0.03 | 106.403
6 | 0.817 | 0.00745 | -0.031 | 109.684
6.5 | 0.861 | 0.00772 | -0.031 | 111.564
7 | 0.901 | 0.00802 | -0.032 | 112.407
7.5 | 0.937 | 0.01007 | -0.032 | 93.089
8 | 0.968 | 0.01055 | -0.032 | 91.76
8.5 | 0.993 | 0.01113 | -0.033 | 89.177
9 | 1.012 | 0.01162 | -0.033 | 87.064
9.5 | 1.023 | 0.01241 | -0.033 | 82.447
10 | 1.029 | 0.01307 | -0.034 | 78.778
10.5 | 1.028 | 0.014 | -0.034 | 73.433
11 | 1.014 | 0.01526 | -0.034 | 66.472
11.5 | 0.98 | 0.01852 | -0.034 | 52.909
12 | 0.911 | 0.03117 | -0.032 | 29.223
12.5 | 0.794 | 0.07707 | -0.021 | 10.305
13 | 0.765 | 0.08497 | -0.019 | 8.998
13.5 | 0.737 | 0.08991 | -0.019 | 8.2
14 | 0.706 | 0.09676 | -0.018 | 7.299
14.5 | 0.676 | 0.10382 | -0.018 | 6.508
15 | 0.645 | 0.1078 | -0.019 | 5.985

## 66. Re 4M Mach 0.00 (2)
BIGFOIL.COM POLAR EXPORT
NACA63-210 a=0.5
NACA63-210 a=0.5 |  |  |  | Cl Max: | 1.6226 | at alpha= | 17.5 | deg
XFOIL ncrit=9 |  |  |  | L/D Max: | 106.732 | at alpha= | 7 | deg
Re: | 4000000 |  |  | Cd Min: | 0.09992 | at alpha= | 20 | deg
Mach: | 0 |  |  | Cl=0 at alpha= | -1.3046 | deg
|  |  |  | @ Cl=0.1, Cd= | 0.0041624
|  |  |  | @ Cl=0.4, Cd= | 0.0043054
|  |  |  | @ Cl=0.6, Cd= | 0.0065425
alpha (deg) | Cl | Cd | Cm | Cl/Cd
-17.5 | -1.3366 | 0.0539 | -0.0346 | -24.7978
-17 | -1.364 | 0.0433 | -0.0414 | -31.5012
-16.5 | -1.4121 | 0.03322 | -0.0445 | -42.5075
-16 | -1.4153 | 0.02955 | -0.0425 | -47.8951
-15.5 | -1.432 | 0.0261 | -0.0362 | -54.8659
-15 | -1.4207 | 0.02269 | -0.0327 | -62.6135
-14.5 | -1.3878 | 0.02073 | -0.031 | -66.9465
-14 | -1.3484 | 0.0192 | -0.0297 | -70.2292
-13.5 | -1.305 | 0.01796 | -0.0289 | -72.6615
-13 | -1.2596 | 0.0168 | -0.0281 | -74.9762
-12.5 | -1.2125 | 0.01573 | -0.0276 | -77.082
-12 | -1.1636 | 0.01482 | -0.0272 | -78.5155
-11.5 | -1.1105 | 0.01405 | -0.0275 | -79.0391
-11 | -1.0659 | 0.0135 | -0.0257 | -78.9556
-10.5 | -1.019 | 0.01218 | -0.0248 | -83.6617
-10 | -0.9673 | 0.01153 | -0.0245 | -83.8942
-9.5 | -0.9144 | 0.01098 | -0.0244 | -83.2787
-8.5 | -0.8069 | 0.01 | -0.0243 | -80.69
-8 | -0.7523 | 0.00958 | -0.0243 | -78.5282
-7.5 | -0.6987 | 0.00883 | -0.0242 | -79.128
-7 | -0.6437 | 0.00841 | -0.0243 | -76.5398
-6.5 | -0.588 | 0.00807 | -0.0245 | -72.8625
-6 | -0.5321 | 0.00776 | -0.0246 | -68.5696
-5.5 | -0.476 | 0.00747 | -0.0249 | -63.7216
-5 | -0.4199 | 0.00704 | -0.025 | -59.6449
-4.5 | -0.3632 | 0.0068 | -0.0253 | -53.4118
-4 | -0.3064 | 0.00658 | -0.0256 | -46.5653
-3.5 | -0.2495 | 0.00633 | -0.0258 | -39.4155
-3 | -0.1924 | 0.00613 | -0.0262 | -31.3866
-2.5 | -0.1353 | 0.00594 | -0.0265 | -22.7778
-2 | -0.0785 | 0.00558 | -0.0269 | -14.0681
-1.5 | -0.022 | 0.00508 | -0.0273 | -4.3307
-1 | 0.0343 | 0.0045 | -0.0278 | 7.6222
-0.5 | 0.0912 | 0.00419 | -0.0283 | 21.7661
0 | 0.1485 | 0.00401 | -0.0287 | 37.0324
0.5 | 0.2058 | 0.00387 | -0.0291 | 53.1783
1 | 0.2631 | 0.00384 | -0.0295 | 68.5156
1.5 | 0.3203 | 0.00388 | -0.0299 | 82.5515
2.5 | 0.4327 | 0.00448 | -0.0305 | 96.5848
3 | 0.4873 | 0.00513 | -0.0307 | 94.9903
3.5 | 0.541 | 0.00591 | -0.0308 | 91.5398
4 | 0.5951 | 0.0065 | -0.0309 | 91.5538
4.5 | 0.6493 | 0.00697 | -0.0309 | 93.1564
5 | 0.7035 | 0.00727 | -0.0307 | 96.7675
5.5 | 0.756 | 0.00752 | -0.0302 | 100.5319
6 | 0.812 | 0.00778 | -0.0304 | 104.3702
6.5 | 0.8667 | 0.00825 | -0.0306 | 105.0545
7 | 0.9211 | 0.00863 | -0.0307 | 106.7323
7.5 | 0.9743 | 0.00916 | -0.0306 | 106.3646
8 | 1.0273 | 0.00968 | -0.0305 | 106.126
8.5 | 1.0799 | 0.01017 | -0.0303 | 106.1849
9 | 1.1311 | 0.0108 | -0.03 | 104.7315
9.5 | 1.1808 | 0.01159 | -0.0295 | 101.8809
10 | 1.2311 | 0.0122 | -0.0291 | 100.9098
10.5 | 1.2803 | 0.01288 | -0.0285 | 99.4022
11 | 1.328 | 0.01365 | -0.0278 | 97.2894
11.5 | 1.3728 | 0.01463 | -0.0268 | 93.8346
12 | 1.412 | 0.01607 | -0.0249 | 87.8656
12.5 | 1.4533 | 0.01707 | -0.0234 | 85.1377
13 | 1.4915 | 0.01815 | -0.0216 | 82.1763
13.5 | 1.5249 | 0.01938 | -0.0191 | 78.6842
14 | 1.5444 | 0.02065 | -0.0144 | 74.7893
14.5 | 1.5587 | 0.02247 | -0.01 | 69.368
15 | 1.5745 | 0.02455 | -0.0067 | 64.1344
15.5 | 1.5875 | 0.02715 | -0.004 | 58.4715
16 | 1.6033 | 0.02976 | -0.0021 | 53.8743
16.5 | 1.6102 | 0.03341 | -0.0004 | 48.1952
17 | 1.6145 | 0.03763 | 0.0005 | 42.9046
17.5 | 1.6226 | 0.04176 | 0.0007 | 38.8554
18 | 1.6097 | 0.04866 | 0 | 33.0806
18.5 | 1.5968 | 0.05633 | -0.0021 | 28.3472
19 | 1.5772 | 0.06582 | -0.0058 | 23.9623
19.5 | 1.5445 | 0.07852 | -0.0121 | 19.6701
20 | 1.4744 | 0.09992 | -0.0245 | 14.7558

## 67. Re 4M Mach 0.10 (1)
BIGFOIL.COM POLAR EXPORT
NACA63-210 a=0.5
NACA63-210 a=0.5 |  |  |  | Cl Max: | 1.021 | at alpha= | 10 | deg
JavaFoil+Calcfoil stall+Eppler ext transition |  |  |  | L/D Max: | 120.351 | at alpha= | 4 | deg
Re: | 4000000 |  |  | Cd Min: | 0.00464 | at alpha= | 1.5 | deg
Mach: | 0.1 |  |  | Cl=0 at alpha= | -1.2712 | deg
|  |  |  | @ Cl=0.1, Cd= | 0.00496
|  |  |  | @ Cl=0.4, Cd= | 0.0046748
|  |  |  | @ Cl=0.6, Cd= | 0.11049
alpha (deg) | Cl | Cd | Cm | Cl/Cd
-14 | -0.533 | 0.10134 | -0.007 | -5.264
-13.5 | -0.552 | 0.09492 | -0.007 | -5.812
-13 | -0.568 | 0.09002 | -0.007 | -6.306
-12.5 | -0.582 | 0.08633 | -0.007 | -6.739
-12 | -0.594 | 0.0798 | -0.008 | -7.439
-11.5 | -0.602 | 0.07582 | -0.008 | -7.943
-11 | -0.608 | 0.07065 | -0.008 | -8.603
-10.5 | -0.61 | 0.06511 | -0.009 | -9.364
-10 | -0.609 | 0.05929 | -0.01 | -10.278
-9.5 | -0.609 | 0.05138 | -0.012 | -11.858
-9 | -0.727 | 0.01042 | -0.019 | -69.742
-8.5 | -0.707 | 0.00987 | -0.019 | -71.633
-8 | -0.68 | 0.00936 | -0.02 | -72.664
-7.5 | -0.649 | 0.009 | -0.02 | -72.106
-7 | -0.612 | 0.00871 | -0.02 | -70.268
-6.5 | -0.571 | 0.00841 | -0.021 | -67.871
-6 | -0.526 | 0.00812 | -0.021 | -64.744
-5.5 | -0.478 | 0.0079 | -0.022 | -60.426
-5 | -0.426 | 0.00769 | -0.022 | -55.431
-4.5 | -0.372 | 0.00741 | -0.022 | -50.203
-4 | -0.316 | 0.00721 | -0.023 | -43.847
-3.5 | -0.26 | 0.00706 | -0.023 | -36.787
-3 | -0.202 | 0.00689 | -0.024 | -29.349
-2.5 | -0.144 | 0.00675 | -0.024 | -21.331
-2 | -0.086 | 0.00515 | -0.024 | -16.625
-1.5 | -0.027 | 0.00508 | -0.025 | -5.259
-1 | 0.032 | 0.00503 | -0.025 | 6.416
-0.5 | 0.091 | 0.00499 | -0.026 | 18.307
0 | 0.151 | 0.00479 | -0.026 | 31.433
0.5 | 0.21 | 0.0048 | -0.026 | 43.649
1 | 0.269 | 0.00482 | -0.027 | 55.718
1.5 | 0.327 | 0.00464 | -0.027 | 70.525
2 | 0.386 | 0.00467 | -0.028 | 82.572
2.5 | 0.444 | 0.00469 | -0.028 | 94.581
3 | 0.502 | 0.00471 | -0.028 | 106.624
3.5 | 0.559 | 0.00483 | -0.029 | 115.659
4 | 0.615 | 0.00511 | -0.029 | 120.351
4.5 | 0.67 | 0.00724 | -0.03 | 92.489
5 | 0.723 | 0.0075 | -0.03 | 96.362
5.5 | 0.773 | 0.00723 | -0.03 | 106.925
6 | 0.821 | 0.00746 | -0.031 | 109.931
6.5 | 0.864 | 0.00772 | -0.031 | 111.898
7 | 0.904 | 0.00804 | -0.032 | 112.428
7.5 | 0.939 | 0.01011 | -0.032 | 92.816
8 | 0.968 | 0.01067 | -0.032 | 90.731
8.5 | 0.991 | 0.01126 | -0.033 | 88.055
9 | 1.008 | 0.01177 | -0.033 | 85.649
9.5 | 1.017 | 0.01258 | -0.033 | 80.854
10 | 1.021 | 0.01321 | -0.034 | 77.262
10.5 | 1.016 | 0.0143 | -0.034 | 71.057
11 | 0.997 | 0.01576 | -0.034 | 63.243
11.5 | 0.945 | 0.02169 | -0.033 | 43.568
12 | 0.798 | 0.07192 | -0.021 | 11.095
12.5 | 0.767 | 0.07967 | -0.02 | 9.623
13 | 0.735 | 0.0863 | -0.019 | 8.519
13.5 | 0.704 | 0.09124 | -0.019 | 7.711
14 | 0.669 | 0.09921 | -0.018 | 6.742
14.5 | 0.634 | 0.1047 | -0.018 | 6.058
15 | 0.599 | 0.11049 | -0.018 | 5.424

## 68. Re 4M Mach 0.10 (2)
BIGFOIL.COM POLAR EXPORT
NACA63-210 a=0.5
NACA63-210 a=0.5 |  |  |  | Cl Max: | 1.5832 | at alpha= | 16.5 | deg
XFOIL ncrit=9 |  |  |  | L/D Max: | 106.674 | at alpha= | 7 | deg
Re: | 4000000 |  |  | Cd Min: | 0.13642 | at alpha= | 20 | deg
Mach: | 0.1 |  |  | Cl=0 at alpha= | -1.3048 | deg
|  |  |  | @ Cl=0.1, Cd= | 0.0041658
|  |  |  | @ Cl=0.4, Cd= | 0.0042058
|  |  |  | @ Cl=0.6, Cd= | 0.0065412
alpha (deg) | Cl | Cd | Cm | Cl/Cd
-17 | -1.1547 | 0.08467 | -0.0137 | -13.6377
-16.5 | -1.3032 | 0.04774 | -0.0404 | -27.2979
-16 | -1.3374 | 0.03774 | -0.0457 | -35.4372
-15.5 | -1.3507 | 0.03233 | -0.0457 | -41.7785
-15 | -1.3694 | 0.02838 | -0.0409 | -48.2523
-14.5 | -1.3742 | 0.02418 | -0.0358 | -56.8321
-14 | -1.35 | 0.02114 | -0.0332 | -63.86
-13.5 | -1.3106 | 0.01938 | -0.0318 | -67.6264
-13 | -1.2666 | 0.01798 | -0.0307 | -70.4449
-12.5 | -1.2203 | 0.01671 | -0.0298 | -73.0281
-12 | -1.1719 | 0.01558 | -0.0291 | -75.2182
-11.5 | -1.1188 | 0.01464 | -0.0292 | -76.4208
-10.5 | -1.0245 | 0.01309 | -0.0264 | -78.2659
-10 | -0.9751 | 0.01182 | -0.0257 | -82.4958
-9.5 | -0.9217 | 0.01123 | -0.0254 | -82.0748
-9 | -0.8676 | 0.01069 | -0.0252 | -81.16
-8.5 | -0.813 | 0.01017 | -0.025 | -79.941
-8 | -0.7579 | 0.00971 | -0.025 | -78.0536
-7.5 | -0.7036 | 0.00901 | -0.0248 | -78.091
-7 | -0.6483 | 0.00848 | -0.0248 | -76.4505
-6.5 | -0.5922 | 0.00813 | -0.0249 | -72.8413
-6 | -0.5358 | 0.0078 | -0.025 | -68.6923
-5.5 | -0.479 | 0.00756 | -0.0252 | -63.3598
-4.5 | -0.3656 | 0.00682 | -0.0255 | -53.607
-4 | -0.3083 | 0.00661 | -0.0258 | -46.6415
-3.5 | -0.251 | 0.00635 | -0.026 | -39.5276
-3 | -0.1936 | 0.00614 | -0.0263 | -31.5309
-2.5 | -0.1361 | 0.00595 | -0.0267 | -22.8739
-2 | -0.0789 | 0.00559 | -0.027 | -14.1145
-1.5 | -0.0221 | 0.0051 | -0.0275 | -4.3333
-1 | 0.0345 | 0.00451 | -0.028 | 7.6497
-0.5 | 0.0918 | 0.00419 | -0.0284 | 21.9093
0 | 0.1494 | 0.00402 | -0.0288 | 37.1642
0.5 | 0.207 | 0.00388 | -0.0292 | 53.3505
1 | 0.2647 | 0.00384 | -0.0296 | 68.9323
1.5 | 0.3222 | 0.00389 | -0.03 | 82.8278
2 | 0.3794 | 0.00404 | -0.0304 | 93.9109
2.5 | 0.4353 | 0.00449 | -0.0306 | 96.9488
3 | 0.4901 | 0.00515 | -0.0309 | 95.165
3.5 | 0.5441 | 0.00595 | -0.031 | 91.4454
4 | 0.5987 | 0.00653 | -0.031 | 91.6845
4.5 | 0.6532 | 0.007 | -0.031 | 93.3143
5 | 0.7078 | 0.0073 | -0.0308 | 96.9589
5.5 | 0.7607 | 0.00756 | -0.0302 | 100.6217
6.5 | 0.8722 | 0.00829 | -0.0305 | 105.2111
7 | 0.927 | 0.00869 | -0.0305 | 106.6743
7.5 | 0.9803 | 0.0093 | -0.0303 | 105.4086
8 | 1.0341 | 0.00976 | -0.0302 | 105.9529
8.5 | 1.087 | 0.01029 | -0.0299 | 105.6365
9 | 1.1379 | 0.01105 | -0.0294 | 102.9774
9.5 | 1.1887 | 0.01175 | -0.0288 | 101.166
10 | 1.2393 | 0.01241 | -0.0283 | 99.863
10.5 | 1.2885 | 0.01315 | -0.0276 | 97.9848
11 | 1.3359 | 0.01401 | -0.0266 | 95.3533
11.5 | 1.376 | 0.01555 | -0.0247 | 88.4887
12 | 1.4188 | 0.01659 | -0.0231 | 85.5214
12.5 | 1.4585 | 0.01773 | -0.0212 | 82.2617
13 | 1.494 | 0.019 | -0.0188 | 78.6316
13.5 | 1.5165 | 0.02042 | -0.0143 | 74.2654
14 | 1.5341 | 0.02197 | -0.0098 | 69.827
14.5 | 1.5461 | 0.02432 | -0.0058 | 63.5732
15 | 1.5595 | 0.02691 | -0.0028 | 57.9524
15.5 | 1.5686 | 0.03016 | -0.0004 | 52.0093
16 | 1.5828 | 0.03324 | 0.0011 | 47.6173
16.5 | 1.5832 | 0.03794 | 0.0022 | 41.729
17 | 1.5799 | 0.04346 | 0.0023 | 36.353
17.5 | 1.5769 | 0.04942 | 0.0015 | 31.9081
18 | 1.5472 | 0.05964 | -0.0018 | 25.9423
18.5 | 1.5181 | 0.07116 | -0.007 | 21.3336
19 | 1.4822 | 0.08526 | -0.0147 | 17.3845
19.5 | 1.4282 | 0.10454 | -0.0264 | 13.6618
20 | 1.3278 | 0.13642 | -0.0467 | 9.7332

## 69. Re 4M Mach 0.25 (1)
BIGFOIL.COM POLAR EXPORT
NACA63-210 a=0.5
NACA63-210 a=0.5 |  |  |  | Cl Max: | 0.975 | at alpha= | 9 | deg
JavaFoil+Calcfoil stall+Eppler ext transition |  |  |  | L/D Max: | 117.533 | at alpha= | 3.5 | deg
Re: | 4000000 |  |  | Cd Min: | 0.00461 | at alpha= | 0.5 | deg
Mach: | 0.25 |  |  | Cl=0 at alpha= | -1.275 | deg
|  |  |  | @ Cl=0.1, Cd= | 0.004831
|  |  |  | @ Cl=0.4, Cd= | 0.10466
|  |  |  | @ Cl=0.6, Cd= | 0.10466
alpha (deg) | Cl | Cd | Cm | Cl/Cd
-13 | -0.323 | 0.09304 | -0.008 | -3.471
-12.5 | -0.373 | 0.08702 | -0.008 | -4.282
-12 | -0.417 | 0.0831 | -0.008 | -5.02
-11.5 | -0.456 | 0.07754 | -0.008 | -5.882
-11 | -0.489 | 0.07366 | -0.008 | -6.64
-10.5 | -0.515 | 0.07151 | -0.008 | -7.206
-10 | -0.535 | 0.06461 | -0.009 | -8.284
-9.5 | -0.547 | 0.06009 | -0.009 | -9.1
-9 | -0.552 | 0.05568 | -0.01 | -9.907
-8.5 | -0.551 | 0.05036 | -0.011 | -10.933
-8 | -0.665 | 0.00982 | -0.02 | -67.73
-7.5 | -0.643 | 0.00932 | -0.021 | -68.987
-7 | -0.613 | 0.00896 | -0.021 | -68.455
-6.5 | -0.576 | 0.00867 | -0.021 | -66.459
-6 | -0.534 | 0.00834 | -0.022 | -64.031
-5.5 | -0.487 | 0.00805 | -0.022 | -60.474
-5 | -0.435 | 0.00782 | -0.023 | -55.7
-4.5 | -0.381 | 0.00752 | -0.023 | -50.613
-4 | -0.324 | 0.00733 | -0.023 | -44.229
-3.5 | -0.266 | 0.00711 | -0.024 | -37.471
-3 | -0.208 | 0.00692 | -0.024 | -29.975
-2.5 | -0.148 | 0.00683 | -0.025 | -21.659
-2 | -0.088 | 0.00522 | -0.025 | -16.841
-1.5 | -0.027 | 0.0051 | -0.025 | -5.382
-1 | 0.033 | 0.0051 | -0.026 | 6.499
-0.5 | 0.094 | 0.00483 | -0.026 | 19.439
0 | 0.155 | 0.00484 | -0.027 | 31.962
0.5 | 0.215 | 0.00461 | -0.027 | 46.672
1 | 0.276 | 0.00486 | -0.028 | 56.775
1.5 | 0.336 | 0.00466 | -0.028 | 72.079
2 | 0.396 | 0.00471 | -0.028 | 84.17
2.5 | 0.456 | 0.00475 | -0.029 | 95.95
3 | 0.515 | 0.00475 | -0.029 | 108.591
3.5 | 0.574 | 0.00488 | -0.03 | 117.533
4 | 0.631 | 0.00713 | -0.03 | 88.489
4.5 | 0.687 | 0.00736 | -0.03 | 93.433
5 | 0.741 | 0.0071 | -0.031 | 104.335
5.5 | 0.791 | 0.00741 | -0.031 | 106.77
6 | 0.837 | 0.00765 | -0.032 | 109.368
6.5 | 0.879 | 0.00797 | -0.032 | 110.273
7 | 0.914 | 0.01004 | -0.033 | 91.059
7.5 | 0.943 | 0.01065 | -0.033 | 88.481
8 | 0.963 | 0.01123 | -0.033 | 85.809
8.5 | 0.974 | 0.01202 | -0.034 | 81.012
9 | 0.975 | 0.0127 | -0.034 | 76.785
9.5 | 0.788 | 0.06317 | -0.013 | 12.469
10 | 0.942 | 0.01487 | -0.034 | 63.365
10.5 | 0.765 | 0.06292 | -0.02 | 12.156
11 | 0.723 | 0.0695 | -0.019 | 10.403
11.5 | 0.671 | 0.07606 | -0.017 | 8.821
12 | 0.612 | 0.08118 | -0.017 | 7.543
12.5 | 0.546 | 0.08807 | -0.017 | 6.203
13 | 0.475 | 0.09462 | -0.017 | 5.015
13.5 | 0.398 | 0.10229 | -0.017 | 3.886
14 | 0.315 | 0.10466 | -0.018 | 3.007

## 70. Re 4M Mach 0.25 (2)
BIGFOIL.COM POLAR EXPORT
NACA63-210 a=0.5
NACA63-210 a=0.5 |  |  |  | Cl Max: | 1.3971 | at alpha= | 12 | deg
XFOIL ncrit=9 |  |  |  | L/D Max: | 105.602 | at alpha= | 6.5 | deg
Re: | 4000000 |  |  | Cd Min: | 0.25343 | at alpha= | 19.5 | deg
Mach: | 0.25 |  |  | Cl=0 at alpha= | -1.3079 | deg
|  |  |  | @ Cl=0.1, Cd= | 0.0042054
|  |  |  | @ Cl=0.4, Cd= | 0.0041459
|  |  |  | @ Cl=0.6, Cd= | 0.0065385
alpha (deg) | Cl | Cd | Cm | Cl/Cd
-15.5 | -0.6714 | 0.18408 | 0.0401 | -3.6473
-15 | -0.6617 | 0.17339 | 0.035 | -3.8163
-14.5 | -0.65 | 0.16436 | 0.0301 | -3.9547
-14 | -0.648 | 0.15221 | 0.0243 | -4.2573
-13.5 | -0.6372 | 0.14354 | 0.0196 | -4.4392
-13 | -0.6383 | 0.13154 | 0.0136 | -4.8525
-12.5 | -0.9057 | 0.05932 | -0.0339 | -15.268
-12 | -0.9638 | 0.04436 | -0.0458 | -21.7268
-11.5 | -1.0044 | 0.03772 | -0.0439 | -26.6278
-10.5 | -1.0434 | 0.01974 | -0.036 | -52.8571
-10 | -1.0014 | 0.01682 | -0.0339 | -59.5363
-9.5 | -0.9524 | 0.01473 | -0.0323 | -64.6572
-9 | -0.9031 | 0.01242 | -0.0306 | -72.7134
-8.5 | -0.8459 | 0.01158 | -0.0298 | -73.0484
-8 | -0.7886 | 0.01074 | -0.029 | -73.4264
-7.5 | -0.7304 | 0.0101 | -0.0284 | -72.3168
-7 | -0.6737 | 0.00911 | -0.0277 | -73.9517
-6.5 | -0.6153 | 0.00853 | -0.0273 | -72.1336
-6 | -0.5562 | 0.00811 | -0.0271 | -68.582
-5.5 | -0.4969 | 0.00777 | -0.027 | -63.9511
-5 | -0.4381 | 0.00725 | -0.0268 | -60.4276
-4.5 | -0.3787 | 0.00694 | -0.0269 | -54.5677
-4 | -0.3191 | 0.00671 | -0.027 | -47.5559
-3.5 | -0.2596 | 0.00642 | -0.0271 | -40.4361
-3 | -0.1999 | 0.00622 | -0.0273 | -32.1383
-2.5 | -0.1404 | 0.006 | -0.0276 | -23.4
-2 | -0.0812 | 0.00567 | -0.0279 | -14.321
-1.5 | -0.0224 | 0.00519 | -0.0283 | -4.316
-1 | 0.0359 | 0.00457 | -0.0288 | 7.8556
-0.5 | 0.0949 | 0.00422 | -0.0293 | 22.4882
0 | 0.1544 | 0.00405 | -0.0297 | 38.1235
0.5 | 0.2139 | 0.00392 | -0.0301 | 54.5663
1 | 0.2735 | 0.00388 | -0.0305 | 70.4897
1.5 | 0.3329 | 0.00392 | -0.0309 | 84.9235
2 | 0.3919 | 0.00408 | -0.0312 | 96.0539
2.5 | 0.4497 | 0.00455 | -0.0315 | 98.8352
3 | 0.506 | 0.00529 | -0.0316 | 95.6522
3.5 | 0.5616 | 0.00613 | -0.0317 | 91.615
4 | 0.618 | 0.00673 | -0.0316 | 91.8276
4.5 | 0.6749 | 0.00715 | -0.0314 | 94.3916
5 | 0.7319 | 0.00745 | -0.0311 | 98.2416
5.5 | 0.7871 | 0.00777 | -0.0304 | 101.2999
6 | 0.8436 | 0.00808 | -0.0298 | 104.4059
6.5 | 0.9029 | 0.00855 | -0.03 | 105.6023
7 | 0.9594 | 0.00911 | -0.0295 | 105.3128
7.5 | 1.0155 | 0.00972 | -0.0289 | 104.4753
8 | 1.0712 | 0.01034 | -0.0282 | 103.5977
8.5 | 1.124 | 0.01128 | -0.027 | 99.6454
9 | 1.1777 | 0.01207 | -0.0259 | 97.5725
9.5 | 1.2295 | 0.01301 | -0.0244 | 94.5042
10 | 1.2796 | 0.01407 | -0.0227 | 90.9453
10.5 | 1.3224 | 0.01573 | -0.02 | 84.0687
11 | 1.3552 | 0.01809 | -0.0162 | 74.9143
11.5 | 1.3867 | 0.02014 | -0.0122 | 68.853
12 | 1.3971 | 0.02243 | -0.0056 | 62.2871
12.5 | 1.397 | 0.02592 | 0.0002 | 53.8966
13 | 1.3876 | 0.03085 | 0.0044 | 44.9789
13.5 | 1.3673 | 0.0375 | 0.0067 | 36.4613
14 | 1.3551 | 0.04425 | 0.0068 | 30.6237
14.5 | 1.3094 | 0.056 | 0.0032 | 23.3821
15 | 1.2735 | 0.06868 | -0.0033 | 18.5425
15.5 | 1.2295 | 0.0854 | -0.0139 | 14.397
16 | 1.1963 | 0.1028 | -0.0252 | 11.6372
16.5 | 1.1074 | 0.13426 | -0.0443 | 8.2482
17.5 | 0.9218 | 0.21516 | -0.0899 | 4.2843
18 | 0.9249 | 0.23063 | -0.0971 | 4.0103
18.5 | 0.9394 | 0.23963 | -0.1022 | 3.9202
19 | 0.9566 | 0.24628 | -0.1067 | 3.8842
19.5 | 0.9732 | 0.25343 | -0.1115 | 3.8401

## 71. Re 4M Mach 0.50 (1)
BIGFOIL.COM POLAR EXPORT
NACA63-210 a=0.5
NACA63-210 a=0.5 |  |  |  | Cl Max: | 1.116 | at alpha= | 20 | deg
JavaFoil+Calcfoil stall+Eppler ext transition |  |  |  | L/D Max: | 121.754 | at alpha= | 3.5 | deg
Re: | 4000000 |  |  | Cd Min: | 0.00468 | at alpha= | 0.5 | deg
Mach: | 0.5 |  |  | Cl=0 at alpha= | -1.2721 | deg
|  |  |  | @ Cl=0.1, Cd= | 0.0047098
|  |  |  | @ Cl=0.4, Cd= | 0.0048131
|  |  |  | @ Cl=0.6, Cd= | 0.0050733
alpha (deg) | Cl | Cd | Cm | Cl/Cd
-20 | -1.008 | 0.15914 | -0.008 | -6.333
-19.5 | -0.982 | 0.15421 | -0.008 | -6.365
-19 | -0.957 | 0.153 | -0.008 | -6.255
-18.5 | -0.93 | 0.14574 | -0.008 | -6.379
-18 | -0.901 | 0.14089 | -0.008 | -6.394
-17.5 | -0.874 | 0.13581 | -0.008 | -6.437
-17 | -0.848 | 0.13286 | -0.008 | -6.38
-16.5 | -0.821 | 0.12658 | -0.009 | -6.488
-16 | -0.795 | 0.12411 | -0.009 | -6.404
-15.5 | -0.766 | 0.12079 | -0.009 | -6.345
-15 | -0.74 | 0.1139 | -0.009 | -6.496
-14.5 | -0.713 | 0.11256 | -0.009 | -6.338
-14 | -0.687 | 0.10913 | -0.009 | -6.293
-13.5 | -0.66 | 0.10179 | -0.009 | -6.483
-13 | -0.632 | 0.09548 | -0.009 | -6.624
-12.5 | -0.605 | 0.11106 | -0.009 | -5.445
-12 | -0.579 | 0.07917 | -0.01 | -7.314
-11.5 | -0.552 | 0.07358 | -0.01 | -7.507
-11 | -0.525 | 0.08484 | -0.01 | -6.186
-10.5 | -0.498 | 0.07382 | -0.01 | -6.741
-10 | -0.471 | 0.06585 | -0.01 | -7.156
-9.5 | -0.445 | 0.06018 | -0.011 | -7.387
-9 | -0.418 | 0.05577 | -0.011 | -7.497
-8.5 | -0.394 | 0.05047 | -0.013 | -7.8
-8 | -0.363 | 0.05751 | -0.01 | -6.304
-7.5 | -0.336 | 0.05067 | -0.01 | -6.627
-7 | -0.31 | 0.0456 | -0.012 | -6.794
-6.5 | -0.282 | 0.04463 | -0.011 | -6.325
-6 | -0.388 | 0.04235 | -0.011 | -9.164
-5.5 | -0.499 | 0.00895 | -0.025 | -55.703
-5 | -0.465 | 0.00861 | -0.025 | -54.02
-4.5 | -0.414 | 0.00824 | -0.026 | -50.26
-4 | -0.356 | 0.00782 | -0.026 | -45.583
-3.5 | -0.295 | 0.00751 | -0.027 | -39.247
-3 | -0.231 | 0.00724 | -0.027 | -31.834
-2.5 | -0.165 | 0.00707 | -0.027 | -23.316
-2 | -0.098 | 0.00689 | -0.028 | -14.227
-1.5 | -0.031 | 0.00526 | -0.028 | -5.827
-1 | 0.037 | 0.00496 | -0.029 | 7.473
-0.5 | 0.105 | 0.00469 | -0.029 | 22.414
0 | 0.173 | 0.0047 | -0.03 | 36.777
0.5 | 0.241 | 0.00468 | -0.03 | 51.396
1 | 0.308 | 0.00472 | -0.031 | 65.356
1.5 | 0.375 | 0.00478 | -0.031 | 78.516
2 | 0.443 | 0.00487 | -0.032 | 90.93
2.5 | 0.509 | 0.00495 | -0.032 | 102.906
3 | 0.575 | 0.00496 | -0.033 | 115.882
3.5 | 0.639 | 0.00525 | -0.033 | 121.754
4 | 0.701 | 0.00724 | -0.034 | 96.789
4.5 | 0.76 | 0.00753 | -0.034 | 100.812
5 | 0.811 | 0.00953 | -0.034 | 85.148
5.5 | 0.851 | 0.01009 | -0.035 | 84.402
6 | 0.871 | 0.01083 | -0.035 | 80.451
6.5 | 0.847 | 0.01187 | -0.036 | 71.352
7 | 0.54 | 0.01291 | -0.036 | 41.85
7.5 | 0.468 | 0.05084 | -0.017 | 9.197
8 | 0.598 | 0.01468 | -0.036 | 40.76
8.5 | 0.521 | 0.05556 | -0.018 | 9.381
9 | 0.546 | 0.06275 | -0.017 | 8.7
9.5 | 0.683 | 0.0178 | -0.037 | 38.393
10 | 0.601 | 0.06382 | -0.021 | 9.42
10.5 | 0.625 | 0.07294 | -0.019 | 8.571
11 | 0.651 | 0.08285 | -0.019 | 7.853
11.5 | 0.678 | 0.07432 | -0.021 | 9.12
12 | 0.703 | 0.08079 | -0.021 | 8.706
12.5 | 0.729 | 0.08834 | -0.021 | 8.251
13 | 0.755 | 0.09918 | -0.021 | 7.613
13.5 | 0.781 | 0.10291 | -0.022 | 7.593
14 | 0.807 | 0.10631 | -0.022 | 7.589
14.5 | 0.832 | 0.10949 | -0.023 | 7.6
15 | 0.86 | 0.11618 | -0.024 | 7.401
15.5 | 0.886 | 0.12413 | -0.025 | 7.138
16 | 0.91 | 0.12563 | -0.024 | 7.244
16.5 | 0.936 | 0.13023 | -0.025 | 7.185
17 | 0.963 | 0.13557 | -0.026 | 7.106
17.5 | 0.991 | 0.14245 | -0.027 | 6.958
18 | 1.013 | 0.1421 | -0.027 | 7.132
18.5 | 1.039 | 0.14637 | -0.027 | 7.096
19 | 1.065 | 0.15147 | -0.028 | 7.031
19.5 | 1.094 | 0.15598 | -0.029 | 7.016
20 | 1.116 | 0.16063 | -0.029 | 6.947

## 72. Re 4M Mach 0.50 (2)
BIGFOIL.COM POLAR EXPORT
NACA63-210 a=0.5
NACA63-210 a=0.5 |  |  |  | Cl Max: | 1.0869 | at alpha= | 20 | deg
XFOIL ncrit=9 |  |  |  | L/D Max: | 105.133 | at alpha= | 2.5 | deg
Re: | 4000000 |  |  | Cd Min: | 0.29692 | at alpha= | 20 | deg
Mach: | 0.5 |  |  | Cl=0 at alpha= | -1.3204 | deg
|  |  |  | @ Cl=0.1, Cd= | 0.0044336
|  |  |  | @ Cl=0.4, Cd= | 0.0041444
|  |  |  | @ Cl=0.6, Cd= | 0.0063049
alpha (deg) | Cl | Cd | Cm | Cl/Cd
-20 | -0.9013 | 0.28324 | 0.0999 | -3.1821
-19.5 | -0.8796 | 0.27366 | 0.0941 | -3.2142
-19 | -0.8575 | 0.26555 | 0.0888 | -3.2291
-18.5 | -0.8345 | 0.25746 | 0.0834 | -3.2413
-18 | -0.8116 | 0.24866 | 0.0779 | -3.2639
-17.5 | -0.7884 | 0.23931 | 0.0726 | -3.2945
-17 | -0.7662 | 0.2303 | 0.0673 | -3.327
-16.5 | -0.7441 | 0.22139 | 0.062 | -3.361
-16 | -0.7233 | 0.21278 | 0.0568 | -3.3993
-15.5 | -0.7023 | 0.20375 | 0.0516 | -3.4469
-15 | -0.6821 | 0.1945 | 0.0464 | -3.5069
-14.5 | -0.664 | 0.18417 | 0.041 | -3.6054
-14 | -0.6454 | 0.17482 | 0.0359 | -3.6918
-13.5 | -0.6264 | 0.1664 | 0.0309 | -3.7644
-13 | -0.6081 | 0.1576 | 0.026 | -3.8585
-12.5 | -0.5924 | 0.1484 | 0.021 | -3.9919
-12 | -0.5783 | 0.13893 | 0.0159 | -4.1625
-11.5 | -0.5691 | 0.12857 | 0.0105 | -4.4264
-10.5 | -0.5572 | 0.108 | -0.0007 | -5.1593
-10 | -0.5504 | 0.09804 | -0.0073 | -5.614
-9 | -0.544 | 0.08022 | -0.0177 | -6.7814
-8 | -0.571 | 0.05639 | -0.0356 | -10.1259
-7.5 | -0.6044 | 0.04559 | -0.0443 | -13.2573
-6.5 | -0.6305 | 0.02738 | -0.0438 | -23.0278
-6 | -0.6173 | 0.0169 | -0.0411 | -36.5266
-5.5 | -0.5686 | 0.0115 | -0.0382 | -49.4435
-5 | -0.5056 | 0.00913 | -0.0358 | -55.3779
-4.5 | -0.438 | 0.0079 | -0.0341 | -55.443
-4 | -0.3683 | 0.00725 | -0.0331 | -50.8
-3.5 | -0.2984 | 0.00688 | -0.0325 | -43.3721
-3 | -0.229 | 0.0065 | -0.0321 | -35.2308
-2.5 | -0.1599 | 0.00626 | -0.032 | -25.5431
-2 | -0.0913 | 0.00602 | -0.0321 | -15.1661
-1.5 | -0.0239 | 0.00556 | -0.0323 | -4.2986
-0.5 | 0.1092 | 0.00435 | -0.0332 | 25.1034
0 | 0.177 | 0.00418 | -0.0336 | 42.3445
0.5 | 0.2449 | 0.00407 | -0.0341 | 60.172
1 | 0.3131 | 0.00404 | -0.0345 | 77.5
1.5 | 0.3811 | 0.00408 | -0.0349 | 93.4069
2 | 0.4486 | 0.00431 | -0.0351 | 104.0835
2.5 | 0.5141 | 0.00489 | -0.0351 | 105.1329
3 | 0.5765 | 0.00595 | -0.0348 | 96.8908
3.5 | 0.6394 | 0.0069 | -0.0342 | 92.6667
4 | 0.7052 | 0.00745 | -0.0334 | 94.6577
4.5 | 0.7723 | 0.00786 | -0.0325 | 98.257
5 | 0.8391 | 0.00833 | -0.0311 | 100.7323
5.5 | 0.9038 | 0.00894 | -0.029 | 101.0962
6 | 0.9638 | 0.00958 | -0.0253 | 100.6054
6.5 | 1.0282 | 0.01108 | -0.0228 | 92.7978
7 | 1.0686 | 0.01399 | -0.0167 | 76.3831
7.5 | 1.0852 | 0.0194 | -0.009 | 55.9381
8 | 1.0772 | 0.0252 | -0.0002 | 42.746
8.5 | 1.048 | 0.0317 | 0.0065 | 33.0599
9 | 1.0129 | 0.04003 | 0.0084 | 25.3035
9.5 | 0.9783 | 0.04989 | 0.0058 | 19.6091
10 | 0.9433 | 0.06188 | -0.001 | 15.244
10.5 | 0.9123 | 0.07627 | -0.0114 | 11.9615
11 | 0.8899 | 0.09358 | -0.0233 | 9.5095
11.5 | 0.8718 | 0.10915 | -0.0331 | 7.9872
12 | 0.8589 | 0.12372 | -0.0419 | 6.9423
12.5 | 0.8519 | 0.13778 | -0.0503 | 6.183
13 | 0.8517 | 0.15097 | -0.0579 | 5.6415
13.5 | 0.8574 | 0.16317 | -0.0649 | 5.2546
14 | 0.8695 | 0.17387 | -0.071 | 5.0009
14.5 | 0.8792 | 0.18584 | -0.0778 | 4.731
15 | 0.8929 | 0.19709 | -0.084 | 4.5304
15.5 | 0.9071 | 0.20864 | -0.0903 | 4.3477
16 | 0.9239 | 0.21957 | -0.0963 | 4.2078
16.5 | 0.9425 | 0.22984 | -0.102 | 4.1007
17 | 0.9621 | 0.24011 | -0.1079 | 4.0069
17.5 | 0.9823 | 0.24981 | -0.1135 | 3.9322
18 | 1.003 | 0.25925 | -0.1191 | 3.8689
18.5 | 1.0245 | 0.26747 | -0.1245 | 3.8303
19 | 1.0445 | 0.27814 | -0.1305 | 3.7553
19.5 | 1.0654 | 0.28811 | -0.1364 | 3.6979
20 | 1.0869 | 0.29692 | -0.142 | 3.6606

## 73. Re 5M Mach 0.00 (1)
BIGFOIL.COM POLAR EXPORT
NACA63-210 a=0.5
NACA63-210 a=0.5 |  |  |  | Cl Max: | 1.032 | at alpha= | 10 | deg
JavaFoil+Calcfoil stall+Eppler ext transition |  |  |  | L/D Max: | 116.604 | at alpha= | 7.5 | deg
Re: | 5000000 |  |  | Cd Min: | 0.00459 | at alpha= | 1.5 | deg
Mach: | 0 |  |  | Cl=0 at alpha= | -1.2712 | deg
|  |  |  | @ Cl=0.1, Cd= | 0.0049064
|  |  |  | @ Cl=0.4, Cd= | 0.0046648
|  |  |  | @ Cl=0.6, Cd= | 0.0052679
alpha (deg) | Cl | Cd | Cm | Cl/Cd
-14.5 | -0.548 | 0.10367 | -0.007 | -5.286
-14 | -0.567 | 0.0994 | -0.007 | -5.704
-13.5 | -0.581 | 0.09417 | -0.007 | -6.174
-13 | -0.594 | 0.08875 | -0.007 | -6.695
-12.5 | -0.606 | 0.08364 | -0.008 | -7.241
-12 | -0.614 | 0.07796 | -0.008 | -7.877
-11.5 | -0.62 | 0.07356 | -0.008 | -8.426
-11 | -0.622 | 0.06859 | -0.009 | -9.068
-10.5 | -0.622 | 0.0633 | -0.009 | -9.83
-10 | -0.625 | 0.05404 | -0.011 | -11.566
-9.5 | -0.746 | 0.0106 | -0.018 | -70.415
-9 | -0.732 | 0.00992 | -0.019 | -73.823
-8.5 | -0.709 | 0.00944 | -0.019 | -75.188
-8 | -0.682 | 0.00901 | -0.019 | -75.651
-7.5 | -0.649 | 0.00867 | -0.02 | -74.837
-7 | -0.611 | 0.00839 | -0.02 | -72.872
-6.5 | -0.57 | 0.00813 | -0.021 | -70.062
-6 | -0.524 | 0.00784 | -0.021 | -66.843
-5.5 | -0.476 | 0.00763 | -0.021 | -62.336
-5 | -0.424 | 0.00743 | -0.022 | -57.127
-4.5 | -0.37 | 0.00719 | -0.022 | -51.446
-4 | -0.315 | 0.007 | -0.023 | -44.967
-3.5 | -0.258 | 0.00683 | -0.023 | -37.831
-3 | -0.201 | 0.00664 | -0.023 | -30.28
-2.5 | -0.143 | 0.00657 | -0.024 | -21.833
-2 | -0.085 | 0.0051 | -0.024 | -16.691
-1.5 | -0.027 | 0.00504 | -0.025 | -5.28
-1 | 0.032 | 0.005 | -0.025 | 6.43
-0.5 | 0.091 | 0.00494 | -0.025 | 18.405
0 | 0.15 | 0.00472 | -0.026 | 31.763
0.5 | 0.209 | 0.00474 | -0.026 | 43.971
1 | 0.267 | 0.00475 | -0.027 | 56.263
1.5 | 0.325 | 0.00459 | -0.027 | 70.97
2 | 0.384 | 0.00464 | -0.027 | 82.756
2.5 | 0.442 | 0.00473 | -0.028 | 93.443
3 | 0.499 | 0.00482 | -0.028 | 103.672
3.5 | 0.556 | 0.00493 | -0.029 | 112.701
4 | 0.612 | 0.00536 | -0.029 | 114.108
4.5 | 0.667 | 0.00698 | -0.03 | 95.53
5 | 0.72 | 0.00727 | -0.03 | 99.039
5.5 | 0.77 | 0.00695 | -0.03 | 110.867
6 | 0.818 | 0.00715 | -0.031 | 114.301
6.5 | 0.862 | 0.0074 | -0.031 | 116.503
7 | 0.902 | 0.00777 | -0.032 | 115.97
7.5 | 0.938 | 0.00804 | -0.032 | 116.604
8 | 0.968 | 0.01019 | -0.032 | 95.016
8.5 | 0.994 | 0.0107 | -0.033 | 92.823
9 | 1.013 | 0.01119 | -0.033 | 90.509
9.5 | 1.025 | 0.01195 | -0.033 | 85.829
10 | 1.032 | 0.01256 | -0.034 | 82.135
10.5 | 1.031 | 0.01339 | -0.034 | 77.028
11 | 1.018 | 0.01445 | -0.034 | 70.428
11.5 | 0.99 | 0.01652 | -0.034 | 59.941
12 | 0.955 | 0.01971 | -0.034 | 48.427
12.5 | 0.814 | 0.06475 | -0.025 | 12.577
13 | 0.769 | 0.08116 | -0.021 | 9.476
13.5 | 0.74 | 0.0868 | -0.021 | 8.529
14 | 0.708 | 0.09491 | -0.019 | 7.459
14.5 | 0.677 | 0.1006 | -0.019 | 6.729
15 | 0.646 | 0.10566 | -0.02 | 6.117

## 74. Re 5M Mach 0.00 (2)
BIGFOIL.COM POLAR EXPORT
NACA63-210 a=0.5
NACA63-210 a=0.5 |  |  |  | Cl Max: | 1.6494 | at alpha= | 17 | deg
XFOIL ncrit=9 |  |  |  | L/D Max: | 112.399 | at alpha= | 8 | deg
Re: | 5000000 |  |  | Cd Min: | 0.08372 | at alpha= | 20 | deg
Mach: | 0 |  |  | Cl=0 at alpha= | -1.3067 | deg
|  |  |  | @ Cl=0.1, Cd= | 0.00411
|  |  |  | @ Cl=0.4, Cd= | 0.0043345
|  |  |  | @ Cl=0.6, Cd= | 0.0064149
alpha (deg) | Cl | Cd | Cm | Cl/Cd
-18.5 | -1.4363 | 0.05228 | -0.037 | -27.4732
-18 | -1.4698 | 0.04146 | -0.0433 | -35.451
-17.5 | -1.4824 | 0.03505 | -0.0453 | -42.2939
-17 | -1.4864 | 0.0307 | -0.0448 | -48.4169
-16.5 | -1.4998 | 0.02688 | -0.0409 | -55.7961
-16 | -1.4932 | 0.02496 | -0.0358 | -59.8237
-15.5 | -1.4652 | 0.02324 | -0.0335 | -63.0465
-15 | -1.4316 | 0.02163 | -0.0318 | -66.1859
-14.5 | -1.3987 | 0.01955 | -0.03 | -71.5448
-14 | -1.3608 | 0.01766 | -0.0285 | -77.0555
-13.5 | -1.3172 | 0.01633 | -0.0277 | -80.6614
-13 | -1.2706 | 0.01523 | -0.027 | -83.4274
-12.5 | -1.2222 | 0.01427 | -0.0265 | -85.6482
-12 | -1.1697 | 0.01344 | -0.0268 | -87.0312
-11.5 | -1.1253 | 0.01289 | -0.025 | -87.3002
-11 | -1.0747 | 0.01229 | -0.0245 | -87.4451
-10.5 | -1.0222 | 0.01183 | -0.0244 | -86.4074
-10 | -0.972 | 0.01077 | -0.0239 | -90.2507
-9.5 | -0.9189 | 0.01019 | -0.0238 | -90.1766
-9 | -0.8649 | 0.00971 | -0.0238 | -89.0731
-8.5 | -0.8105 | 0.00927 | -0.0238 | -87.4326
-8 | -0.7556 | 0.00887 | -0.0239 | -85.186
-7.5 | -0.7002 | 0.00856 | -0.024 | -81.7991
-7 | -0.6456 | 0.00795 | -0.024 | -81.2075
-6.5 | -0.5898 | 0.00762 | -0.0242 | -77.4016
-6 | -0.5337 | 0.00733 | -0.0244 | -72.8104
-5.5 | -0.4773 | 0.0071 | -0.0247 | -67.2254
-5 | -0.4209 | 0.00675 | -0.0249 | -62.3556
-4.5 | -0.3642 | 0.0065 | -0.0251 | -56.0308
-4 | -0.3072 | 0.00632 | -0.0255 | -48.6076
-3.5 | -0.2502 | 0.00609 | -0.0258 | -41.0837
-3 | -0.193 | 0.00592 | -0.0261 | -32.6014
-2 | -0.0787 | 0.00545 | -0.0268 | -14.4404
-1.5 | -0.0219 | 0.00505 | -0.0272 | -4.3366
-0.5 | 0.0914 | 0.00414 | -0.0282 | 22.0773
0 | 0.1487 | 0.00394 | -0.0287 | 37.7411
0.5 | 0.2061 | 0.00383 | -0.0291 | 53.812
1 | 0.2634 | 0.00379 | -0.0295 | 69.4987
1.5 | 0.3206 | 0.00384 | -0.0299 | 83.4896
2 | 0.377 | 0.00408 | -0.0303 | 92.402
3.5 | 0.5415 | 0.0059 | -0.031 | 91.7797
4 | 0.5964 | 0.00639 | -0.0312 | 93.3333
4.5 | 0.6514 | 0.00677 | -0.0313 | 96.2186
5 | 0.7065 | 0.00704 | -0.0313 | 100.3551
5.5 | 0.7608 | 0.00732 | -0.0312 | 103.9344
6 | 0.8135 | 0.00755 | -0.0307 | 107.7483
6.5 | 0.869 | 0.00785 | -0.0309 | 110.7006
7 | 0.9235 | 0.00825 | -0.031 | 111.9394
7.5 | 0.977 | 0.00875 | -0.031 | 111.6571
8 | 1.0307 | 0.00917 | -0.031 | 112.3991
8.5 | 1.0835 | 0.00967 | -0.0309 | 112.0476
9 | 1.1347 | 0.01035 | -0.0305 | 109.6329
9.5 | 1.1865 | 0.01088 | -0.0303 | 109.0533
10 | 1.2373 | 0.01147 | -0.03 | 107.8727
10.5 | 1.2869 | 0.01214 | -0.0295 | 106.0049
11 | 1.3345 | 0.01295 | -0.0288 | 103.0502
11.5 | 1.3788 | 0.01405 | -0.0275 | 98.1352
12 | 1.4249 | 0.0148 | -0.0267 | 96.277
12.5 | 1.4684 | 0.01569 | -0.0254 | 93.5883
13 | 1.5092 | 0.01668 | -0.0239 | 90.4796
13.5 | 1.5465 | 0.01779 | -0.0219 | 86.9309
14 | 1.5795 | 0.01893 | -0.0193 | 83.439
14.5 | 1.5944 | 0.02032 | -0.0139 | 78.4646
15 | 1.6105 | 0.02203 | -0.0098 | 73.1049
15.5 | 1.6249 | 0.0242 | -0.0065 | 67.1446
16 | 1.6402 | 0.02659 | -0.0039 | 61.6848
16.5 | 1.6478 | 0.02988 | -0.0016 | 55.1473
17 | 1.6494 | 0.03405 | 0.0001 | 48.4405
17.5 | 1.6475 | 0.03896 | 0.001 | 42.287
18 | 1.6157 | 0.04778 | 0.0004 | 33.8154
18.5 | 1.6078 | 0.0547 | -0.0014 | 29.3931
19 | 1.5948 | 0.06307 | -0.0045 | 25.2862
19.5 | 1.5709 | 0.07396 | -0.0096 | 21.2399
20 | 1.5589 | 0.08372 | -0.0147 | 18.6204

## 75. Re 5M Mach 0.10 (1)
BIGFOIL.COM POLAR EXPORT
NACA63-210 a=0.5
NACA63-210 a=0.5 |  |  |  | Cl Max: | 1.023 | at alpha= | 10 | deg
JavaFoil+Calcfoil stall+Eppler ext transition |  |  |  | L/D Max: | 116.537 | at alpha= | 7.5 | deg
Re: | 5000000 |  |  | Cd Min: | 0.0046 | at alpha= | 1.5 | deg
Mach: | 0.1 |  |  | Cl=0 at alpha= | -1.2712 | deg
|  |  |  | @ Cl=0.1, Cd= | 0.0049325
|  |  |  | @ Cl=0.4, Cd= | 0.0046569
|  |  |  | @ Cl=0.6, Cd= | 0.0052741
alpha (deg) | Cl | Cd | Cm | Cl/Cd
-14 | -0.534 | 0.09951 | -0.007 | -5.364
-13.5 | -0.552 | 0.09276 | -0.007 | -5.953
-13 | -0.568 | 0.08977 | -0.007 | -6.328
-12.5 | -0.582 | 0.08467 | -0.008 | -6.877
-12 | -0.594 | 0.07863 | -0.008 | -7.556
-11.5 | -0.603 | 0.07473 | -0.008 | -8.067
-11 | -0.608 | 0.06927 | -0.009 | -8.782
-10.5 | -0.611 | 0.06424 | -0.009 | -9.51
-10 | -0.612 | 0.05741 | -0.011 | -10.658
-9.5 | -0.669 | 0.02373 | -0.016 | -28.182
-9 | -0.727 | 0.0101 | -0.019 | -72.019
-8.5 | -0.707 | 0.00951 | -0.019 | -74.301
-8 | -0.68 | 0.00904 | -0.02 | -75.235
-7.5 | -0.649 | 0.00874 | -0.02 | -74.184
-7 | -0.612 | 0.00841 | -0.02 | -72.808
-6.5 | -0.571 | 0.00815 | -0.021 | -70.08
-6 | -0.526 | 0.00791 | -0.021 | -66.5
-5.5 | -0.478 | 0.00764 | -0.022 | -62.524
-5 | -0.426 | 0.00743 | -0.022 | -57.344
-4.5 | -0.372 | 0.00719 | -0.022 | -51.732
-4 | -0.316 | 0.00699 | -0.023 | -45.208
-3.5 | -0.26 | 0.00683 | -0.023 | -38.01
-3 | -0.202 | 0.00666 | -0.024 | -30.334
-2.5 | -0.144 | 0.00656 | -0.024 | -21.972
-2 | -0.086 | 0.00513 | -0.024 | -16.668
-1.5 | -0.027 | 0.00504 | -0.025 | -5.299
-1 | 0.032 | 0.00499 | -0.025 | 6.468
-0.5 | 0.091 | 0.00497 | -0.026 | 18.408
0 | 0.151 | 0.00472 | -0.026 | 31.887
0.5 | 0.21 | 0.00475 | -0.026 | 44.137
1 | 0.269 | 0.00474 | -0.027 | 56.691
1.5 | 0.327 | 0.0046 | -0.027 | 71.176
2 | 0.386 | 0.00464 | -0.028 | 83.098
2.5 | 0.444 | 0.00471 | -0.028 | 94.175
3 | 0.502 | 0.00485 | -0.028 | 103.454
3.5 | 0.559 | 0.00493 | -0.029 | 113.401
4 | 0.615 | 0.0054 | -0.029 | 113.97
4.5 | 0.67 | 0.00703 | -0.03 | 95.361
5 | 0.723 | 0.00726 | -0.03 | 99.578
5.5 | 0.773 | 0.00704 | -0.031 | 109.922
6 | 0.821 | 0.00724 | -0.031 | 113.38
6.5 | 0.864 | 0.00749 | -0.031 | 115.372
7 | 0.904 | 0.00779 | -0.032 | 115.984
7.5 | 0.939 | 0.00806 | -0.032 | 116.537
8 | 0.969 | 0.01029 | -0.033 | 94.175
8.5 | 0.992 | 0.01086 | -0.033 | 91.381
9 | 1.01 | 0.01133 | -0.033 | 89.14
9.5 | 1.019 | 0.01212 | -0.034 | 84.149
10 | 1.023 | 0.0127 | -0.034 | 80.55
10.5 | 1.019 | 0.01365 | -0.034 | 74.655
11 | 1.001 | 0.01484 | -0.034 | 67.429
11.5 | 0.967 | 0.01734 | -0.034 | 55.757
12 | 0.903 | 0.02654 | -0.033 | 34.024
12.5 | 0.773 | 0.07516 | -0.022 | 10.282
13 | 0.738 | 0.08337 | -0.02 | 8.853
13.5 | 0.706 | 0.08874 | -0.02 | 7.952
14 | 0.67 | 0.09647 | -0.019 | 6.944
14.5 | 0.635 | 0.10288 | -0.019 | 6.172
15 | 0.6 | 0.11026 | -0.019 | 5.44

## 76. Re 5M Mach 0.10 (2)
BIGFOIL.COM POLAR EXPORT
NACA63-210 a=0.5
NACA63-210 a=0.5 |  |  |  | Cl Max: | 1.6209 | at alpha= | 16.5 | deg
XFOIL ncrit=9 |  |  |  | L/D Max: | 112.173 | at alpha= | 8 | deg
Re: | 5000000 |  |  | Cd Min: | 0.25181 | at alpha= | -20 | deg
Mach: | 0.1 |  |  | Cl=0 at alpha= | -1.3072 | deg
|  |  |  | @ Cl=0.1, Cd= | 0.0041208
|  |  |  | @ Cl=0.4, Cd= | 0.0042792
|  |  |  | @ Cl=0.6, Cd= | 0.0064313
alpha (deg) | Cl | Cd | Cm | Cl/Cd
-20 | -0.8039 | 0.25181 | 0.0782 | -3.1925
-19.5 | -0.7901 | 0.24207 | 0.0732 | -3.2639
-19 | -0.7725 | 0.23596 | 0.0689 | -3.2739
-17.5 | -1.3593 | 0.05329 | -0.0378 | -25.5076
-17 | -1.3955 | 0.04178 | -0.0451 | -33.4011
-16.5 | -1.4348 | 0.03289 | -0.0475 | -43.6242
-16 | -1.4464 | 0.02868 | -0.0449 | -50.4324
-15.5 | -1.4505 | 0.02618 | -0.0391 | -55.4049
-15 | -1.4286 | 0.02387 | -0.0362 | -59.8492
-14.5 | -1.3958 | 0.022 | -0.0341 | -63.4455
-14 | -1.3581 | 0.02029 | -0.0325 | -66.9345
-13.5 | -1.324 | 0.01771 | -0.0306 | -74.76
-13 | -1.2797 | 0.01619 | -0.0295 | -79.0426
-12.5 | -1.2318 | 0.01503 | -0.0287 | -81.9561
-12 | -1.1793 | 0.01403 | -0.0287 | -84.0556
-11.5 | -1.1348 | 0.01337 | -0.0266 | -84.8766
-11 | -1.084 | 0.01265 | -0.026 | -85.6917
-10.5 | -1.031 | 0.01211 | -0.0256 | -85.1363
-10 | -0.9795 | 0.01115 | -0.0251 | -87.8475
-9.5 | -0.9264 | 0.0104 | -0.0248 | -89.0769
-9 | -0.8718 | 0.00989 | -0.0246 | -88.1496
-8.5 | -0.8168 | 0.00941 | -0.0245 | -86.8013
-8 | -0.7614 | 0.00898 | -0.0245 | -84.7884
-7.5 | -0.7055 | 0.00863 | -0.0246 | -81.7497
-7 | -0.6503 | 0.00803 | -0.0245 | -80.9838
-6.5 | -0.594 | 0.00767 | -0.0246 | -77.4446
-6 | -0.5374 | 0.00737 | -0.0248 | -72.9172
-5.5 | -0.4806 | 0.00712 | -0.025 | -67.5
-5 | -0.4237 | 0.00678 | -0.0251 | -62.4926
-4.5 | -0.3666 | 0.00652 | -0.0254 | -56.227
-3.5 | -0.2517 | 0.0061 | -0.026 | -41.2623
-3 | -0.1941 | 0.00593 | -0.0263 | -32.7319
-2.5 | -0.1366 | 0.00575 | -0.0266 | -23.7565
-2 | -0.0791 | 0.00547 | -0.027 | -14.4607
-1.5 | -0.0219 | 0.00507 | -0.0274 | -4.3195
-1 | 0.0349 | 0.00454 | -0.0279 | 7.6872
-0.5 | 0.092 | 0.00415 | -0.0284 | 22.1687
0 | 0.1496 | 0.00394 | -0.0288 | 37.9695
0.5 | 0.2074 | 0.00384 | -0.0293 | 54.0104
1 | 0.265 | 0.00379 | -0.0297 | 69.9208
1.5 | 0.3225 | 0.00384 | -0.0301 | 83.9844
2 | 0.3793 | 0.00409 | -0.0304 | 92.7384
2.5 | 0.4351 | 0.0046 | -0.0308 | 94.587
3 | 0.49 | 0.00527 | -0.031 | 92.9791
3.5 | 0.5447 | 0.00592 | -0.0312 | 92.0101
4 | 0.5998 | 0.00643 | -0.0313 | 93.2815
4.5 | 0.6554 | 0.00679 | -0.0314 | 96.5243
5 | 0.7109 | 0.00706 | -0.0314 | 100.6941
5.5 | 0.7656 | 0.00735 | -0.0313 | 104.1633
6 | 0.8186 | 0.00759 | -0.0307 | 107.8524
6.5 | 0.8746 | 0.00789 | -0.0309 | 110.8492
7 | 0.9294 | 0.00831 | -0.0309 | 111.8412
7.5 | 0.9835 | 0.00881 | -0.0308 | 111.6345
8 | 1.0376 | 0.00925 | -0.0307 | 112.173
8.5 | 1.0907 | 0.00979 | -0.0305 | 111.4096
9 | 1.1425 | 0.01046 | -0.03 | 109.2256
9.5 | 1.1946 | 0.01103 | -0.0297 | 108.3046
10 | 1.2457 | 0.01166 | -0.0292 | 106.8353
10.5 | 1.2954 | 0.01239 | -0.0285 | 104.5521
11 | 1.3406 | 0.01357 | -0.0272 | 98.7915
11.5 | 1.3876 | 0.01439 | -0.0262 | 96.4281
12 | 1.4332 | 0.01523 | -0.025 | 94.1037
12.5 | 1.4756 | 0.01626 | -0.0234 | 90.7503
13 | 1.5148 | 0.01739 | -0.0214 | 87.1075
13.5 | 1.5492 | 0.01866 | -0.0188 | 83.0225
14 | 1.5714 | 0.0199 | -0.0141 | 78.9648
14.5 | 1.5845 | 0.02171 | -0.0091 | 72.9848
15 | 1.5996 | 0.02384 | -0.0055 | 67.0973
15.5 | 1.6109 | 0.02658 | -0.0024 | 60.6057
16 | 1.6207 | 0.02975 | 0 | 54.4773
16.5 | 1.6209 | 0.03412 | 0.0019 | 47.5059
17 | 1.6008 | 0.04105 | 0.0027 | 38.9963
17.5 | 1.5978 | 0.0468 | 0.0023 | 34.141
18 | 1.5745 | 0.05575 | -0.0001 | 28.2422
18.5 | 1.5555 | 0.06524 | -0.0039 | 23.8427
19 | 1.528 | 0.07715 | -0.0098 | 19.8056
19.5 | 1.4767 | 0.09477 | -0.0201 | 15.5819
20 | 1.4146 | 0.11669 | -0.0338 | 12.1227

## 77. Re 5M Mach 0.25 (1)
BIGFOIL.COM POLAR EXPORT
NACA63-210 a=0.5
NACA63-210 a=0.5 |  |  |  | Cl Max: | 0.977 | at alpha= | 9 | deg
JavaFoil+Calcfoil stall+Eppler ext transition |  |  |  | L/D Max: | 113.983 | at alpha= | 3.5 | deg
Re: | 5000000 |  |  | Cd Min: | 0.00462 | at alpha= | 1.5 | deg
Mach: | 0.25 |  |  | Cl=0 at alpha= | -1.275 | deg
|  |  |  | @ Cl=0.1, Cd= | 0.0049664
|  |  |  | @ Cl=0.4, Cd= | 0.10439
|  |  |  | @ Cl=0.6, Cd= | 0.10439
alpha (deg) | Cl | Cd | Cm | Cl/Cd
-13 | -0.323 | 0.09096 | -0.008 | -3.552
-12.5 | -0.373 | 0.08657 | -0.008 | -4.307
-12 | -0.417 | 0.08104 | -0.008 | -5.15
-11.5 | -0.456 | 0.07664 | -0.008 | -5.955
-11 | -0.489 | 0.07277 | -0.008 | -6.724
-10.5 | -0.515 | 0.06965 | -0.008 | -7.4
-10 | -0.536 | 0.06397 | -0.009 | -8.372
-9.5 | -0.547 | 0.05979 | -0.009 | -9.155
-9 | -0.552 | 0.05594 | -0.01 | -9.86
-8.5 | -0.558 | 0.04595 | -0.013 | -12.139
-8 | -0.665 | 0.00949 | -0.02 | -70.135
-7.5 | -0.643 | 0.00905 | -0.021 | -71.033
-7 | -0.613 | 0.0087 | -0.021 | -70.466
-6.5 | -0.576 | 0.0084 | -0.021 | -68.645
-6 | -0.534 | 0.00807 | -0.022 | -66.151
-5.5 | -0.487 | 0.00778 | -0.022 | -62.61
-5 | -0.435 | 0.00755 | -0.023 | -57.656
-4.5 | -0.381 | 0.00729 | -0.023 | -52.209
-4 | -0.324 | 0.00709 | -0.023 | -45.704
-3.5 | -0.266 | 0.00695 | -0.024 | -38.338
-3 | -0.208 | 0.00671 | -0.024 | -30.924
-2.5 | -0.148 | 0.00664 | -0.025 | -22.274
-2 | -0.088 | 0.00518 | -0.025 | -16.97
-1.5 | -0.027 | 0.00507 | -0.025 | -5.416
-1 | 0.033 | 0.00504 | -0.026 | 6.577
-0.5 | 0.094 | 0.00499 | -0.026 | 18.827
0 | 0.155 | 0.00475 | -0.027 | 32.531
0.5 | 0.215 | 0.00475 | -0.027 | 45.291
1 | 0.276 | 0.00478 | -0.028 | 57.741
1.5 | 0.336 | 0.00462 | -0.028 | 72.713
2 | 0.396 | 0.00468 | -0.028 | 84.757
2.5 | 0.456 | 0.00476 | -0.029 | 95.897
3 | 0.515 | 0.00489 | -0.029 | 105.365
3.5 | 0.574 | 0.00503 | -0.03 | 113.983
4 | 0.631 | 0.00693 | -0.03 | 91.123
4.5 | 0.687 | 0.00719 | -0.03 | 95.646
5 | 0.741 | 0.00744 | -0.031 | 99.551
5.5 | 0.791 | 0.0072 | -0.031 | 109.881
6 | 0.837 | 0.00743 | -0.032 | 112.7
6.5 | 0.879 | 0.00772 | -0.032 | 113.813
7 | 0.915 | 0.00971 | -0.033 | 94.192
7.5 | 0.943 | 0.01027 | -0.033 | 91.814
8 | 0.964 | 0.01083 | -0.033 | 89.089
8.5 | 0.976 | 0.01157 | -0.034 | 84.321
9 | 0.977 | 0.01221 | -0.034 | 80.056
9.5 | 0.788 | 0.06176 | -0.014 | 12.757
10 | 0.946 | 0.01413 | -0.034 | 66.935
10.5 | 0.896 | 0.01811 | -0.034 | 49.45
11 | 0.728 | 0.06619 | -0.021 | 11.001
11.5 | 0.672 | 0.07473 | -0.018 | 8.991
12 | 0.613 | 0.07955 | -0.018 | 7.706
12.5 | 0.547 | 0.08693 | -0.018 | 6.291
13 | 0.475 | 0.09317 | -0.018 | 5.097
13.5 | 0.398 | 0.10101 | -0.017 | 3.937
14 | 0.315 | 0.10439 | -0.019 | 3.016

## 78. Re 5M Mach 0.25 (2)
BIGFOIL.COM POLAR EXPORT
NACA63-210 a=0.5
NACA63-210 a=0.5 |  |  |  | Cl Max: | 1.4445 | at alpha= | 12.5 | deg
XFOIL ncrit=9 |  |  |  | L/D Max: | 111.104 | at alpha= | 6.5 | deg
Re: | 5000000 |  |  | Cd Min: | 0.20158 | at alpha= | -16.5 | deg
Mach: | 0.25 |  |  | Cl=0 at alpha= | -1.3092 | deg
|  |  |  | @ Cl=0.1, Cd= | 0.004153
|  |  |  | @ Cl=0.4, Cd= | 0.0041984
|  |  |  | @ Cl=0.6, Cd= | 0.0064196
alpha (deg) | Cl | Cd | Cm | Cl/Cd
-16.5 | -0.7008 | 0.20158 | 0.0494 | -3.4765
-16 | -0.6904 | 0.19028 | 0.0441 | -3.6283
-14 | -0.6731 | 0.14387 | 0.0207 | -4.6785
-13.5 | -0.9912 | 0.06142 | -0.0335 | -16.1381
-13 | -1.0319 | 0.04716 | -0.0457 | -21.8808
-12.5 | -1.08 | 0.03773 | -0.0494 | -28.6244
-12 | -1.144 | 0.02884 | -0.0434 | -39.6671
-11.5 | -1.1451 | 0.0221 | -0.0395 | -51.8145
-11 | -1.1132 | 0.01851 | -0.0364 | -60.1405
-10.5 | -1.0674 | 0.01619 | -0.0344 | -65.9296
-10 | -1.0165 | 0.01439 | -0.0327 | -70.6393
-9.5 | -0.9623 | 0.01303 | -0.0314 | -73.8526
-9 | -0.9092 | 0.01136 | -0.03 | -80.0352
-8.5 | -0.8518 | 0.01048 | -0.0291 | -81.2786
-8 | -0.7934 | 0.00981 | -0.0284 | -80.8767
-7.5 | -0.7347 | 0.00924 | -0.0279 | -79.513
-7 | -0.6754 | 0.0088 | -0.0275 | -76.75
-6.5 | -0.6176 | 0.00801 | -0.027 | -77.1036
-6 | -0.5582 | 0.00763 | -0.0268 | -73.1586
-5.5 | -0.4987 | 0.0073 | -0.0267 | -68.3151
-5 | -0.439 | 0.00703 | -0.0267 | -62.4467
-4.5 | -0.3797 | 0.00664 | -0.0267 | -57.1837
-4 | -0.32 | 0.00641 | -0.0269 | -49.922
-3.5 | -0.2603 | 0.00618 | -0.027 | -42.1197
-3 | -0.2005 | 0.006 | -0.0273 | -33.4167
-2.5 | -0.1409 | 0.0058 | -0.0276 | -24.2931
-2 | -0.0815 | 0.00554 | -0.0279 | -14.7112
-1.5 | -0.0224 | 0.00515 | -0.0283 | -4.3495
-1 | 0.0363 | 0.00459 | -0.0288 | 7.9085
-0.5 | 0.0952 | 0.00417 | -0.0292 | 22.8297
0 | 0.1546 | 0.00396 | -0.0297 | 39.0404
0.5 | 0.2142 | 0.00386 | -0.0302 | 55.4922
1 | 0.2738 | 0.00382 | -0.0306 | 71.6754
1.5 | 0.3332 | 0.00389 | -0.031 | 85.6555
2 | 0.3918 | 0.00412 | -0.0313 | 95.0971
2.5 | 0.4493 | 0.00467 | -0.0316 | 96.2099
3 | 0.5059 | 0.00539 | -0.0318 | 93.859
3.5 | 0.5624 | 0.00607 | -0.0318 | 92.6524
4 | 0.6194 | 0.0066 | -0.0318 | 93.8485
4.5 | 0.6772 | 0.00694 | -0.0318 | 97.5793
5 | 0.735 | 0.00722 | -0.0317 | 101.8006
5.5 | 0.7922 | 0.00752 | -0.0314 | 105.3457
6 | 0.8472 | 0.00786 | -0.0306 | 107.7863
6.5 | 0.9055 | 0.00815 | -0.0304 | 111.1043
7 | 0.9623 | 0.00871 | -0.0299 | 110.4822
7.5 | 1.0194 | 0.0092 | -0.0295 | 110.8043
8 | 1.0754 | 0.00981 | -0.0288 | 109.6228
8.5 | 1.1301 | 0.01058 | -0.0278 | 106.8147
9 | 1.1848 | 0.01128 | -0.0268 | 105.0355
9.5 | 1.2381 | 0.01212 | -0.0256 | 102.1535
10 | 1.2877 | 0.01329 | -0.0237 | 96.8924
10.5 | 1.3332 | 0.01475 | -0.0213 | 90.3864
11 | 1.3765 | 0.01625 | -0.0186 | 84.7077
11.5 | 1.414 | 0.01804 | -0.0152 | 78.3814
12 | 1.4413 | 0.02011 | -0.0105 | 71.6708
12.5 | 1.4445 | 0.02267 | -0.0032 | 63.7186
13 | 1.444 | 0.02631 | 0.0021 | 54.8841
13.5 | 1.4335 | 0.03141 | 0.0061 | 45.6383
14 | 1.4325 | 0.03635 | 0.008 | 39.4085
14.5 | 1.3962 | 0.04555 | 0.0077 | 30.652
15 | 1.3666 | 0.05541 | 0.0047 | 24.6634
15.5 | 1.3273 | 0.06842 | -0.0018 | 19.3993
16 | 1.3025 | 0.08125 | -0.0095 | 16.0308
16.5 | 1.2455 | 0.10249 | -0.0237 | 12.1524
17 | 1.1858 | 0.12667 | -0.0388 | 9.3613
17.5 | 1.0733 | 0.1638 | -0.0625 | 6.5525

## 79. Re 5M Mach 0.50 (1)
BIGFOIL.COM POLAR EXPORT
NACA63-210 a=0.5
NACA63-210 a=0.5 |  |  |  | Cl Max: | 1.116 | at alpha= | 20 | deg
JavaFoil+Calcfoil stall+Eppler ext transition |  |  |  | L/D Max: | 114.513 | at alpha= | 3.5 | deg
Re: | 5000000 |  |  | Cd Min: | 0.0046 | at alpha= | 0 | deg
Mach: | 0.5 |  |  | Cl=0 at alpha= | -1.2721 | deg
|  |  |  | @ Cl=0.1, Cd= | 0.0046606
|  |  |  | @ Cl=0.4, Cd= | 0.0047494
|  |  |  | @ Cl=0.6, Cd= | 0.0053058
alpha (deg) | Cl | Cd | Cm | Cl/Cd
-20 | -1.008 | 0.15607 | -0.008 | -6.46
-19.5 | -0.982 | 0.15104 | -0.008 | -6.501
-19 | -0.958 | 0.15062 | -0.008 | -6.357
-18.5 | -0.93 | 0.14179 | -0.008 | -6.562
-18 | -0.902 | 0.13774 | -0.008 | -6.547
-17.5 | -0.874 | 0.13391 | -0.008 | -6.53
-17 | -0.848 | 0.12793 | -0.008 | -6.628
-16.5 | -0.822 | 0.12391 | -0.009 | -6.63
-16 | -0.796 | 0.12158 | -0.009 | -6.544
-15.5 | -0.767 | 0.11743 | -0.009 | -6.53
-15 | -0.74 | 0.11104 | -0.009 | -6.666
-14.5 | -0.714 | 0.10961 | -0.009 | -6.511
-14 | -0.687 | 0.10639 | -0.009 | -6.459
-13.5 | -0.66 | 0.09973 | -0.009 | -6.62
-13 | -0.633 | 0.09209 | -0.009 | -6.874
-12.5 | -0.605 | 0.10702 | -0.009 | -5.652
-12 | -0.58 | 0.07744 | -0.01 | -7.49
-11.5 | -0.554 | 0.07185 | -0.01 | -7.704
-11 | -0.525 | 0.0827 | -0.01 | -6.347
-10.5 | -0.498 | 0.07306 | -0.01 | -6.816
-10 | -0.471 | 0.06443 | -0.01 | -7.317
-9.5 | -0.445 | 0.05934 | -0.011 | -7.507
-9 | -0.42 | 0.05401 | -0.012 | -7.775
-8.5 | -0.466 | 0.01322 | -0.021 | -35.218
-8 | -0.363 | 0.05613 | -0.01 | -6.461
-7.5 | -0.336 | 0.05047 | -0.011 | -6.659
-7 | -0.31 | 0.04495 | -0.012 | -6.901
-6.5 | -0.283 | 0.04394 | -0.012 | -6.43
-6 | -0.388 | 0.04172 | -0.011 | -9.308
-5.5 | -0.499 | 0.00874 | -0.025 | -57.054
-5 | -0.465 | 0.00835 | -0.025 | -55.704
-4.5 | -0.414 | 0.00793 | -0.026 | -52.231
-4 | -0.356 | 0.00755 | -0.026 | -47.174
-3.5 | -0.295 | 0.00728 | -0.027 | -40.515
-3 | -0.231 | 0.00701 | -0.027 | -32.88
-2.5 | -0.165 | 0.00687 | -0.027 | -23.985
-2 | -0.098 | 0.00673 | -0.028 | -14.581
-1.5 | -0.031 | 0.00524 | -0.028 | -5.857
-1 | 0.037 | 0.00492 | -0.029 | 7.533
-0.5 | 0.105 | 0.00464 | -0.029 | 22.645
0 | 0.173 | 0.0046 | -0.03 | 37.556
0.5 | 0.241 | 0.00464 | -0.03 | 51.927
1 | 0.309 | 0.00467 | -0.031 | 66.108
1.5 | 0.375 | 0.00472 | -0.031 | 79.528
2 | 0.443 | 0.0048 | -0.032 | 92.202
2.5 | 0.509 | 0.00494 | -0.032 | 103.044
3 | 0.575 | 0.00513 | -0.033 | 112.147
3.5 | 0.639 | 0.00558 | -0.033 | 114.513
4 | 0.701 | 0.00706 | -0.034 | 99.265
4.5 | 0.76 | 0.00732 | -0.034 | 103.745
5 | 0.812 | 0.00764 | -0.035 | 106.319
5.5 | 0.852 | 0.00975 | -0.035 | 87.346
6 | 0.872 | 0.01045 | -0.035 | 83.455
6.5 | 0.848 | 0.01144 | -0.036 | 74.16
7 | 0.542 | 0.01243 | -0.036 | 43.58
7.5 | 0.468 | 0.0499 | -0.017 | 9.383
8 | 0.601 | 0.01401 | -0.037 | 42.9
8.5 | 0.523 | 0.05387 | -0.02 | 9.71
9 | 0.546 | 0.06292 | -0.017 | 8.679
9.5 | 0.688 | 0.0167 | -0.038 | 41.219
10 | 0.696 | 0.02264 | -0.036 | 30.767
10.5 | 0.626 | 0.0703 | -0.02 | 8.907
11 | 0.651 | 0.08101 | -0.019 | 8.036
11.5 | 0.681 | 0.07219 | -0.023 | 9.44
12 | 0.705 | 0.07842 | -0.022 | 8.989
12.5 | 0.73 | 0.08608 | -0.022 | 8.481
13 | 0.756 | 0.0948 | -0.022 | 7.972
13.5 | 0.782 | 0.10026 | -0.022 | 7.797
14 | 0.807 | 0.10359 | -0.023 | 7.792
14.5 | 0.833 | 0.10659 | -0.023 | 7.811
15 | 0.861 | 0.11249 | -0.025 | 7.656
15.5 | 0.887 | 0.12218 | -0.025 | 7.26
16 | 0.91 | 0.1242 | -0.025 | 7.33
16.5 | 0.936 | 0.12744 | -0.025 | 7.346
17 | 0.964 | 0.13221 | -0.027 | 7.295
17.5 | 0.993 | 0.13688 | -0.028 | 7.251
18 | 1.014 | 0.13718 | -0.027 | 7.389
18.5 | 1.039 | 0.14251 | -0.027 | 7.291
19 | 1.067 | 0.14654 | -0.029 | 7.282
19.5 | 1.098 | 0.14971 | -0.03 | 7.337
20 | 1.116 | 0.15362 | -0.029 | 7.268

## 80. Re 5M Mach 0.50 (2)
BIGFOIL.COM POLAR EXPORT
NACA63-210 a=0.5
NACA63-210 a=0.5 |  |  |  | Cl Max: | 1.1012 | at alpha= | 7.5 | deg
XFOIL ncrit=9 |  |  |  | L/D Max: | 106.503 | at alpha= | 5.5 | deg
Re: | 5000000 |  |  | Cd Min: | 0.28369 | at alpha= | -20 | deg
Mach: | 0.5 |  |  | Cl=0 at alpha= | -1.3204 | deg
|  |  |  | @ Cl=0.1, Cd= | 0.0043576
|  |  |  | @ Cl=0.4, Cd= | 0.0040975
|  |  |  | @ Cl=0.6, Cd= | 0.0062579
alpha (deg) | Cl | Cd | Cm | Cl/Cd
-20 | -0.9017 | 0.28369 | 0.1001 | -3.1785
-19.5 | -0.8792 | 0.27468 | 0.0944 | -3.2008
-19 | -0.8577 | 0.26608 | 0.0889 | -3.2235
-18.5 | -0.8353 | 0.25663 | 0.0834 | -3.2549
-18 | -0.8132 | 0.24679 | 0.0778 | -3.2951
-17.5 | -0.7897 | 0.23952 | 0.0726 | -3.297
-17 | -0.7672 | 0.23084 | 0.0674 | -3.3235
-16.5 | -0.7451 | 0.22195 | 0.0621 | -3.3571
-16 | -0.7238 | 0.21274 | 0.0568 | -3.4023
-15.5 | -0.7032 | 0.20336 | 0.0515 | -3.4579
-15 | -0.6837 | 0.19366 | 0.0462 | -3.5304
-14.5 | -0.6639 | 0.18443 | 0.041 | -3.5997
-14 | -0.6459 | 0.17483 | 0.0358 | -3.6944
-13.5 | -0.6283 | 0.16529 | 0.0307 | -3.8012
-13 | -0.6143 | 0.15516 | 0.0252 | -3.9591
-12.5 | -0.5986 | 0.14613 | 0.0201 | -4.0964
-11 | -0.5633 | 0.11739 | 0.0041 | -4.7985
-10.5 | -0.557 | 0.10743 | -0.0016 | -5.1848
-10 | -0.5567 | 0.09711 | -0.0074 | -5.7327
-9.5 | -0.5575 | 0.08714 | -0.0135 | -6.3978
-9 | -0.5598 | 0.07735 | -0.0196 | -7.2372
-8.5 | -0.5729 | 0.06605 | -0.0274 | -8.6737
-8 | -0.5914 | 0.05222 | -0.0404 | -11.3252
-7.5 | -0.6266 | 0.04386 | -0.0443 | -14.2864
-7 | -0.6409 | 0.03537 | -0.0449 | -18.1199
-6.5 | -0.6385 | 0.02614 | -0.0436 | -24.4262
-6 | -0.6243 | 0.01556 | -0.0408 | -40.1221
-5.5 | -0.5754 | 0.0102 | -0.0377 | -56.4118
-5 | -0.5092 | 0.00844 | -0.0354 | -60.3318
-4.5 | -0.4395 | 0.00758 | -0.0339 | -57.9815
-4 | -0.3698 | 0.00689 | -0.0329 | -53.672
-3.5 | -0.2996 | 0.00655 | -0.0323 | -45.7405
-3 | -0.2299 | 0.00625 | -0.032 | -36.784
-2.5 | -0.1606 | 0.00603 | -0.0319 | -26.6335
-2 | -0.0919 | 0.0058 | -0.032 | -15.8448
-1.5 | -0.024 | 0.00544 | -0.0322 | -4.4118
-1 | 0.0428 | 0.00482 | -0.0326 | 8.8797
-0.5 | 0.1096 | 0.00428 | -0.0332 | 25.6075
0 | 0.1773 | 0.00406 | -0.0336 | 43.67
0.5 | 0.2454 | 0.00397 | -0.0341 | 61.8136
1 | 0.3135 | 0.00395 | -0.0346 | 79.3671
1.5 | 0.3814 | 0.00402 | -0.0349 | 94.8756
2 | 0.4486 | 0.0043 | -0.0352 | 104.3256
3 | 0.5766 | 0.00597 | -0.0349 | 96.5829
3.5 | 0.6408 | 0.00676 | -0.0344 | 94.7929
4 | 0.7077 | 0.00721 | -0.0338 | 98.1553
4.5 | 0.7755 | 0.00759 | -0.033 | 102.1739
5 | 0.8435 | 0.00802 | -0.0318 | 105.1746
5.5 | 0.9106 | 0.00855 | -0.03 | 106.5029
6 | 0.9754 | 0.00921 | -0.0273 | 105.9066
6.5 | 1.0367 | 0.01036 | -0.0237 | 100.0676
7 | 1.0814 | 0.01302 | -0.018 | 83.0568
7.5 | 1.1012 | 0.01805 | -0.0102 | 61.0083
8 | 1.0878 | 0.02476 | -0.001 | 43.9338
8.5 | 1.0537 | 0.03141 | 0.0065 | 33.5466
9 | 1.0188 | 0.03946 | 0.0087 | 25.8186
9.5 | 0.9847 | 0.04903 | 0.0065 | 20.0836
10 | 0.9504 | 0.06071 | 0.0001 | 15.6548
10.5 | 0.9204 | 0.07457 | -0.0098 | 12.3428
11 | 0.8979 | 0.09148 | -0.0217 | 9.8153
11.5 | 0.8812 | 0.10703 | -0.0315 | 8.2332
12 | 0.8701 | 0.12107 | -0.0402 | 7.1868
12.5 | 0.8634 | 0.13487 | -0.0486 | 6.4017

## 81. Re 6M Mach 0.00 (1)
BIGFOIL.COM POLAR EXPORT
NACA63-210 a=0.5
NACA63-210 a=0.5 |  |  |  | Cl Max: | 1.033 | at alpha= | 10 | deg
JavaFoil+Calcfoil stall+Eppler ext transition |  |  |  | L/D Max: | 119.539 | at alpha= | 6.5 | deg
Re: | 6000000 |  |  | Cd Min: | 0.00455 | at alpha= | 1.5 | deg
Mach: | 0 |  |  | Cl=0 at alpha= | -1.2712 | deg
|  |  |  | @ Cl=0.1, Cd= | 0.00492
|  |  |  | @ Cl=0.4, Cd= | 0.0046548
|  |  |  | @ Cl=0.6, Cd= | 0.0054957
alpha (deg) | Cl | Cd | Cm | Cl/Cd
-14.5 | -0.548 | 0.10222 | -0.007 | -5.364
-14 | -0.567 | 0.0976 | -0.007 | -5.812
-13.5 | -0.582 | 0.09363 | -0.007 | -6.215
-13 | -0.595 | 0.08812 | -0.008 | -6.753
-12.5 | -0.606 | 0.08263 | -0.008 | -7.333
-12 | -0.615 | 0.07742 | -0.008 | -7.938
-11.5 | -0.62 | 0.07239 | -0.008 | -8.567
-11 | -0.624 | 0.06715 | -0.009 | -9.289
-10.5 | -0.622 | 0.06324 | -0.009 | -9.833
-10 | -0.717 | 0.01585 | -0.017 | -45.281
-9.5 | -0.75 | 0.01024 | -0.018 | -73.211
-9 | -0.732 | 0.00963 | -0.019 | -76.043
-8.5 | -0.709 | 0.00916 | -0.019 | -77.429
-8 | -0.682 | 0.00874 | -0.019 | -77.986
-7.5 | -0.649 | 0.00846 | -0.02 | -76.685
-7 | -0.611 | 0.00819 | -0.02 | -74.631
-6.5 | -0.57 | 0.00789 | -0.021 | -72.175
-6 | -0.524 | 0.00767 | -0.021 | -68.375
-5.5 | -0.476 | 0.00746 | -0.021 | -63.784
-5 | -0.424 | 0.00721 | -0.022 | -58.802
-4.5 | -0.37 | 0.00699 | -0.022 | -52.961
-4 | -0.315 | 0.00684 | -0.023 | -45.984
-3.5 | -0.258 | 0.00666 | -0.023 | -38.798
-3 | -0.201 | 0.0065 | -0.023 | -30.941
-2.5 | -0.143 | 0.00642 | -0.024 | -22.326
-2 | -0.085 | 0.00527 | -0.024 | -16.15
-1.5 | -0.027 | 0.00503 | -0.025 | -5.288
-1 | 0.032 | 0.00497 | -0.025 | 6.464
-0.5 | 0.091 | 0.00492 | -0.025 | 18.51
0 | 0.15 | 0.00492 | -0.026 | 30.492
0.5 | 0.209 | 0.00469 | -0.026 | 44.469
1 | 0.267 | 0.00475 | -0.027 | 56.289
1.5 | 0.325 | 0.00455 | -0.027 | 71.59
2 | 0.384 | 0.00463 | -0.027 | 82.899
2.5 | 0.442 | 0.00472 | -0.028 | 93.664
3 | 0.499 | 0.00489 | -0.028 | 102.194
3.5 | 0.556 | 0.00526 | -0.029 | 105.615
4 | 0.612 | 0.00556 | -0.029 | 110.056
4.5 | 0.667 | 0.00686 | -0.03 | 97.245
5 | 0.72 | 0.00707 | -0.03 | 101.784
5.5 | 0.77 | 0.00726 | -0.03 | 106.062
6 | 0.818 | 0.00698 | -0.031 | 117.166
6.5 | 0.862 | 0.00721 | -0.031 | 119.539
7 | 0.902 | 0.00758 | -0.032 | 118.99
7.5 | 0.938 | 0.00785 | -0.032 | 119.526
8 | 0.969 | 0.00991 | -0.032 | 97.801
8.5 | 0.994 | 0.01039 | -0.033 | 95.641
9 | 1.014 | 0.01086 | -0.033 | 93.334
9.5 | 1.027 | 0.01158 | -0.033 | 88.679
10 | 1.033 | 0.01217 | -0.034 | 84.953
10.5 | 1.033 | 0.01295 | -0.034 | 79.822
11 | 1.021 | 0.0139 | -0.034 | 73.434
11.5 | 0.995 | 0.01557 | -0.034 | 63.93
12 | 0.963 | 0.01778 | -0.034 | 54.197
12.5 | 0.909 | 0.025 | -0.033 | 36.376
13 | 0.777 | 0.07539 | -0.023 | 10.307
13.5 | 0.745 | 0.08319 | -0.022 | 8.95
14 | 0.71 | 0.09256 | -0.02 | 7.669
14.5 | 0.678 | 0.09865 | -0.02 | 6.874
15 | 0.648 | 0.10379 | -0.021 | 6.239

## 82. Re 6M Mach 0.00 (2)
BIGFOIL.COM POLAR EXPORT
NACA63-210 a=0.5
NACA63-210 a=0.5 |  |  |  | Cl Max: | 1.675 | at alpha= | 17.5 | deg
XFOIL ncrit=9 |  |  |  | L/D Max: | 117.143 | at alpha= | 8 | deg
Re: | 6000000 |  |  | Cd Min: | 0.07756 | at alpha= | -19.5 | deg
Mach: | 0 |  |  | Cl=0 at alpha= | -1.3069 | deg
|  |  |  | @ Cl=0.1, Cd= | 0.0041208
|  |  |  | @ Cl=0.4, Cd= | 0.0043978
|  |  |  | @ Cl=0.6, Cd= | 0.0063151
alpha (deg) | Cl | Cd | Cm | Cl/Cd
-19.5 | -1.3788 | 0.07756 | -0.0197 | -17.7772
-19 | -1.4775 | 0.0529 | -0.0371 | -27.9301
-18.5 | -1.5141 | 0.04159 | -0.0437 | -36.4054
-18 | -1.5341 | 0.03439 | -0.046 | -44.6089
-17.5 | -1.5439 | 0.02963 | -0.0451 | -52.106
-17 | -1.5457 | 0.02659 | -0.0419 | -58.1309
-16.5 | -1.5481 | 0.02432 | -0.0359 | -63.6554
-16 | -1.5213 | 0.0226 | -0.0335 | -67.3142
-15.5 | -1.4873 | 0.02111 | -0.0317 | -70.4548
-15 | -1.4493 | 0.01973 | -0.0302 | -73.4567
-14.5 | -1.4079 | 0.01849 | -0.0291 | -76.1439
-14 | -1.3659 | 0.01708 | -0.028 | -79.9707
-13.5 | -1.3233 | 0.01553 | -0.027 | -85.2093
-13 | -1.2768 | 0.01436 | -0.0264 | -88.9136
-12.5 | -1.228 | 0.0134 | -0.0259 | -91.6418
-12 | -1.1813 | 0.01275 | -0.0247 | -92.651
-11.5 | -1.1312 | 0.01213 | -0.0242 | -93.2564
-11 | -1.0796 | 0.01155 | -0.0239 | -93.4719
-10.5 | -1.0267 | 0.01108 | -0.0238 | -92.6625
-10 | -0.9742 | 0.01043 | -0.0236 | -93.4036
-9.5 | -0.9215 | 0.00973 | -0.0234 | -94.7071
-9 | -0.8674 | 0.00923 | -0.0234 | -93.9762
-8.5 | -0.8128 | 0.0088 | -0.0235 | -92.3636
-8 | -0.7577 | 0.00843 | -0.0236 | -89.8814
-7.5 | -0.7022 | 0.00812 | -0.0238 | -86.4778
-7 | -0.6468 | 0.0077 | -0.0239 | -84
-6 | -0.5348 | 0.00704 | -0.0242 | -75.9659
-5.5 | -0.4783 | 0.0068 | -0.0245 | -70.3382
-5 | -0.4217 | 0.00656 | -0.0248 | -64.2835
-4.5 | -0.3649 | 0.0063 | -0.025 | -57.9206
-4 | -0.3078 | 0.00611 | -0.0254 | -50.3764
-3.5 | -0.2507 | 0.00592 | -0.0257 | -42.348
-3 | -0.1934 | 0.00576 | -0.026 | -33.5764
-2.5 | -0.1361 | 0.00558 | -0.0264 | -24.3907
-2 | -0.0789 | 0.00534 | -0.0268 | -14.7753
-1.5 | -0.0219 | 0.00501 | -0.0272 | -4.3713
-1 | 0.0348 | 0.00456 | -0.0277 | 7.6316
-0.5 | 0.0917 | 0.00416 | -0.0282 | 22.0433
0 | 0.1488 | 0.00389 | -0.0287 | 38.2519
0.5 | 0.2063 | 0.00382 | -0.0291 | 54.0052
1 | 0.2636 | 0.00378 | -0.0295 | 69.7354
1.5 | 0.3207 | 0.00384 | -0.03 | 83.5156
2 | 0.3768 | 0.00418 | -0.0303 | 90.1435
2.5 | 0.4322 | 0.0047 | -0.0307 | 91.9574
3 | 0.4872 | 0.00529 | -0.0309 | 92.0983
4 | 0.5972 | 0.0063 | -0.0313 | 94.7937
4.5 | 0.6528 | 0.0066 | -0.0315 | 98.9091
5 | 0.7083 | 0.00685 | -0.0316 | 103.4015
5.5 | 0.7633 | 0.00712 | -0.0317 | 107.2051
6 | 0.8175 | 0.00739 | -0.0316 | 110.6225
6.5 | 0.869 | 0.00763 | -0.0309 | 113.8925
7 | 0.9252 | 0.00798 | -0.0313 | 115.9398
7.5 | 0.9793 | 0.0084 | -0.0313 | 116.5833
8 | 1.0332 | 0.00882 | -0.0313 | 117.1429
8.5 | 1.0859 | 0.00934 | -0.0312 | 116.2634
9 | 1.1382 | 0.00989 | -0.031 | 115.0859
9.5 | 1.1903 | 0.0104 | -0.0309 | 114.4519
10 | 1.2414 | 0.01098 | -0.0305 | 113.0601
10.5 | 1.2911 | 0.01166 | -0.0301 | 110.729
11 | 1.3381 | 0.01259 | -0.0292 | 106.2828
11.5 | 1.3861 | 0.01328 | -0.0285 | 104.375
12 | 1.433 | 0.01399 | -0.0278 | 102.4303
12.5 | 1.4777 | 0.01483 | -0.0267 | 99.6426
13 | 1.52 | 0.01577 | -0.0253 | 96.3855
13.5 | 1.5591 | 0.01681 | -0.0235 | 92.7484
14 | 1.5952 | 0.0179 | -0.0213 | 89.1173
14.5 | 1.618 | 0.0192 | -0.0171 | 84.2708
15 | 1.6313 | 0.02076 | -0.012 | 78.579
15.5 | 1.6441 | 0.02284 | -0.008 | 71.9834
16 | 1.6564 | 0.0253 | -0.0048 | 65.4704
16.5 | 1.662 | 0.02861 | -0.0021 | 58.0916
17 | 1.6563 | 0.03332 | 0.0002 | 49.7089
17.5 | 1.675 | 0.03608 | 0.0008 | 46.4246
18 | 1.6705 | 0.04144 | 0.0013 | 40.3113
18.5 | 1.6694 | 0.04684 | 0.0008 | 35.6405
19 | 1.6636 | 0.05338 | -0.0007 | 31.1652
19.5 | 1.6514 | 0.06144 | -0.0035 | 26.8783
20 | 1.6457 | 0.06916 | -0.0069 | 23.7955

## 83. Re 6M Mach 0.10 (1)
BIGFOIL.COM POLAR EXPORT
NACA63-210 a=0.5
NACA63-210 a=0.5 |  |  |  | Cl Max: | 1.025 | at alpha= | 10 | deg
JavaFoil+Calcfoil stall+Eppler ext transition |  |  |  | L/D Max: | 119.918 | at alpha= | 7.5 | deg
Re: | 6000000 |  |  | Cd Min: | 0.00457 | at alpha= | 1.5 | deg
Mach: | 0.1 |  |  | Cl=0 at alpha= | -1.2712 | deg
|  |  |  | @ Cl=0.1, Cd= | 0.0048885
|  |  |  | @ Cl=0.4, Cd= | 0.0046541
|  |  |  | @ Cl=0.6, Cd= | 0.005517
alpha (deg) | Cl | Cd | Cm | Cl/Cd
-14.5 | -0.512 | 0.10337 | -0.007 | -4.95
-14 | -0.534 | 0.0983 | -0.007 | -5.434
-13.5 | -0.552 | 0.09153 | -0.008 | -6.036
-13 | -0.568 | 0.08891 | -0.008 | -6.394
-12.5 | -0.583 | 0.08382 | -0.008 | -6.951
-12 | -0.594 | 0.07777 | -0.008 | -7.643
-11.5 | -0.604 | 0.07273 | -0.008 | -8.298
-11 | -0.61 | 0.06801 | -0.009 | -8.962
-10.5 | -0.611 | 0.06436 | -0.009 | -9.487
-10 | -0.617 | 0.05379 | -0.011 | -11.475
-9.5 | -0.737 | 0.01054 | -0.018 | -69.942
-9 | -0.727 | 0.00974 | -0.019 | -74.661
-8.5 | -0.707 | 0.00925 | -0.019 | -76.377
-8 | -0.68 | 0.00883 | -0.02 | -77.046
-7.5 | -0.649 | 0.00848 | -0.02 | -76.487
-7 | -0.612 | 0.00821 | -0.02 | -74.565
-6.5 | -0.571 | 0.00796 | -0.021 | -71.716
-6 | -0.526 | 0.00768 | -0.021 | -68.509
-5.5 | -0.478 | 0.00747 | -0.022 | -63.948
-5 | -0.426 | 0.00726 | -0.022 | -58.672
-4.5 | -0.372 | 0.00702 | -0.022 | -52.959
-4 | -0.316 | 0.00684 | -0.023 | -46.224
-3.5 | -0.26 | 0.00666 | -0.023 | -38.989
-3 | -0.202 | 0.00649 | -0.024 | -31.138
-2.5 | -0.144 | 0.00641 | -0.024 | -22.469
-2 | -0.086 | 0.00527 | -0.024 | -16.234
-1.5 | -0.027 | 0.00504 | -0.025 | -5.304
-1 | 0.032 | 0.00499 | -0.025 | 6.472
-0.5 | 0.091 | 0.00492 | -0.026 | 18.586
0 | 0.151 | 0.00471 | -0.026 | 31.969
0.5 | 0.21 | 0.00469 | -0.026 | 44.734
1 | 0.269 | 0.00472 | -0.027 | 56.866
1.5 | 0.327 | 0.00457 | -0.027 | 71.561
2 | 0.386 | 0.00463 | -0.028 | 83.26
2.5 | 0.444 | 0.00473 | -0.028 | 93.838
3 | 0.502 | 0.00489 | -0.028 | 102.618
3.5 | 0.559 | 0.00529 | -0.029 | 105.608
4 | 0.615 | 0.0056 | -0.029 | 109.754
4.5 | 0.67 | 0.00685 | -0.03 | 97.872
5 | 0.723 | 0.00712 | -0.03 | 101.538
5.5 | 0.774 | 0.00687 | -0.031 | 112.616
6 | 0.821 | 0.00707 | -0.031 | 116.015
6.5 | 0.865 | 0.0073 | -0.031 | 118.405
7 | 0.904 | 0.00758 | -0.032 | 119.221
7.5 | 0.939 | 0.00783 | -0.032 | 119.918
8 | 0.969 | 0.00999 | -0.033 | 96.978
8.5 | 0.993 | 0.0105 | -0.033 | 94.568
9 | 1.011 | 0.01099 | -0.033 | 91.939
9.5 | 1.021 | 0.01173 | -0.034 | 87.003
10 | 1.025 | 0.01229 | -0.034 | 83.431
10.5 | 1.021 | 0.01319 | -0.034 | 77.444
11 | 1.004 | 0.01424 | -0.034 | 70.499
11.5 | 0.973 | 0.01613 | -0.034 | 60.338
12 | 0.93 | 0.01983 | -0.034 | 46.878
12.5 | 0.795 | 0.06136 | -0.026 | 12.961
13 | 0.742 | 0.07999 | -0.022 | 9.278
13.5 | 0.708 | 0.08617 | -0.021 | 8.219
14 | 0.671 | 0.09444 | -0.02 | 7.104
14.5 | 0.636 | 0.10132 | -0.019 | 6.273
15 | 0.6 | 0.1079 | -0.019 | 5.563

## 84. Re 6M Mach 0.10 (2)
BIGFOIL.COM POLAR EXPORT
NACA63-210 a=0.5
NACA63-210 a=0.5 |  |  |  | Cl Max: | 1.6531 | at alpha= | 17.5 | deg
XFOIL ncrit=9 |  |  |  | L/D Max: | 116.865 | at alpha= | 8 | deg
Re: | 6000000 |  |  | Cd Min: | 0.08696 | at alpha= | 20 | deg
Mach: | 0.1 |  |  | Cl=0 at alpha= | -1.3074 | deg
|  |  |  | @ Cl=0.1, Cd= | 0.0041234
|  |  |  | @ Cl=0.4, Cd= | 0.004386
|  |  |  | @ Cl=0.6, Cd= | 0.0063234
alpha (deg) | Cl | Cd | Cm | Cl/Cd
-18.5 | -1.3253 | 0.07517 | -0.0227 | -17.6307
-18 | -1.4198 | 0.05116 | -0.0402 | -27.7522
-17.5 | -1.462 | 0.03954 | -0.047 | -36.9752
-17 | -1.4803 | 0.03296 | -0.0483 | -44.912
-16.5 | -1.4976 | 0.02818 | -0.0459 | -53.1441
-16 | -1.5061 | 0.02551 | -0.0398 | -59.0396
-15.5 | -1.4845 | 0.02338 | -0.0366 | -63.4944
-15 | -1.4532 | 0.02148 | -0.0343 | -67.6536
-14.5 | -1.4152 | 0.01988 | -0.0326 | -71.1871
-14 | -1.3734 | 0.01845 | -0.0312 | -74.439
-13.5 | -1.328 | 0.01728 | -0.0302 | -76.8519
-13 | -1.286 | 0.01535 | -0.0288 | -83.7785
-12.5 | -1.2382 | 0.01411 | -0.028 | -87.7534
-12 | -1.1916 | 0.01328 | -0.0266 | -89.7289
-11.5 | -1.1413 | 0.01254 | -0.0258 | -91.0128
-11 | -1.0892 | 0.01186 | -0.0253 | -91.8381
-10.5 | -1.0358 | 0.01131 | -0.025 | -91.5827
-10 | -0.9816 | 0.01086 | -0.0248 | -90.3867
-9.5 | -0.929 | 0.00996 | -0.0244 | -93.2731
-9 | -0.8745 | 0.00939 | -0.0243 | -93.131
-8.5 | -0.8193 | 0.00893 | -0.0242 | -91.7469
-8 | -0.7636 | 0.00852 | -0.0242 | -89.6244
-7.5 | -0.7075 | 0.00819 | -0.0243 | -86.3858
-7 | -0.6514 | 0.00781 | -0.0244 | -83.4059
-6.5 | -0.5953 | 0.00738 | -0.0244 | -80.664
-6 | -0.5386 | 0.00708 | -0.0246 | -76.0734
-5.5 | -0.4816 | 0.00683 | -0.0248 | -70.5124
-5 | -0.4244 | 0.0066 | -0.0251 | -64.303
-4.5 | -0.3672 | 0.00631 | -0.0253 | -58.1933
-4 | -0.3098 | 0.00612 | -0.0256 | -50.6209
-3.5 | -0.2522 | 0.00593 | -0.0259 | -42.5295
-3 | -0.1946 | 0.00577 | -0.0262 | -33.7262
-2.5 | -0.1369 | 0.00559 | -0.0266 | -24.4902
-2 | -0.0793 | 0.00535 | -0.0269 | -14.8224
-1.5 | -0.022 | 0.00502 | -0.0274 | -4.3825
-1 | 0.0351 | 0.00457 | -0.0278 | 7.6805
-0.5 | 0.0922 | 0.00416 | -0.0283 | 22.1635
0 | 0.1497 | 0.00389 | -0.0288 | 38.4833
0.5 | 0.2076 | 0.00382 | -0.0293 | 54.3455
1 | 0.2651 | 0.00378 | -0.0297 | 70.1323
1.5 | 0.3226 | 0.00384 | -0.0301 | 84.0104
2 | 0.379 | 0.00419 | -0.0305 | 90.4535
2.5 | 0.4347 | 0.00471 | -0.0308 | 92.293
3.5 | 0.5453 | 0.00587 | -0.0313 | 92.8961
4 | 0.6008 | 0.00633 | -0.0314 | 94.9131
4.5 | 0.6568 | 0.00662 | -0.0316 | 99.2145
5 | 0.7127 | 0.00688 | -0.0317 | 103.5901
5.5 | 0.7681 | 0.00715 | -0.0317 | 107.4266
6 | 0.8227 | 0.00744 | -0.0316 | 110.578
6.5 | 0.8747 | 0.00767 | -0.0308 | 114.0417
7 | 0.9312 | 0.00804 | -0.0311 | 115.8209
7.5 | 0.9859 | 0.00845 | -0.0311 | 116.6746
8 | 1.0401 | 0.0089 | -0.0311 | 116.8652
8.5 | 1.0931 | 0.00948 | -0.0308 | 115.3059
9 | 1.1462 | 0.00999 | -0.0306 | 114.7347
9.5 | 1.1986 | 0.01054 | -0.0303 | 113.7192
10 | 1.25 | 0.01117 | -0.0298 | 111.9069
10.5 | 1.2996 | 0.01195 | -0.0291 | 108.7531
11 | 1.3475 | 0.01282 | -0.0282 | 105.1092
11.5 | 1.3956 | 0.01358 | -0.0273 | 102.7688
12 | 1.4421 | 0.01439 | -0.0262 | 100.2154
12.5 | 1.4861 | 0.01534 | -0.0247 | 96.8774
13 | 1.5272 | 0.01639 | -0.0229 | 93.1788
13.5 | 1.5643 | 0.01759 | -0.0206 | 88.9312
14 | 1.5961 | 0.01881 | -0.0176 | 84.8538
14.5 | 1.6074 | 0.02039 | -0.0116 | 78.8328
15 | 1.6201 | 0.02243 | -0.0071 | 72.2292
15.5 | 1.6288 | 0.02519 | -0.0034 | 64.6606
16 | 1.6287 | 0.02904 | -0.0002 | 56.0847
16.5 | 1.6287 | 0.03332 | 0.0019 | 48.8806
17 | 1.6377 | 0.03715 | 0.0028 | 44.0834
17.5 | 1.6531 | 0.04058 | 0.0031 | 40.7368
18 | 1.6403 | 0.0474 | 0.0026 | 34.6055
18.5 | 1.6308 | 0.05458 | 0.0008 | 29.8791
19 | 1.616 | 0.06328 | -0.0025 | 25.5373
19.5 | 1.5896 | 0.07461 | -0.0079 | 21.3055
20 | 1.5636 | 0.08696 | -0.0146 | 17.9807

## 85. Re 6M Mach 0.25 (1)
BIGFOIL.COM POLAR EXPORT
NACA63-210 a=0.5
NACA63-210 a=0.5 |  |  |  | Cl Max: | 0.979 | at alpha= | 9 | deg
JavaFoil+Calcfoil stall+Eppler ext transition |  |  |  | L/D Max: | 116.94 | at alpha= | 6.5 | deg
Re: | 6000000 |  |  | Cd Min: | 0.00459 | at alpha= | 1.5 | deg
Mach: | 0.25 |  |  | Cl=0 at alpha= | -1.275 | deg
|  |  |  | @ Cl=0.1, Cd= | 0.0049374
|  |  |  | @ Cl=0.4, Cd= | 0.10283
|  |  |  | @ Cl=0.6, Cd= | 0.10283
alpha (deg) | Cl | Cd | Cm | Cl/Cd
-13.5 | -0.268 | 0.09492 | -0.008 | -2.821
-13 | -0.323 | 0.08876 | -0.008 | -3.643
-12.5 | -0.373 | 0.0832 | -0.008 | -4.485
-12 | -0.418 | 0.07909 | -0.008 | -5.283
-11.5 | -0.457 | 0.07512 | -0.009 | -6.084
-11 | -0.49 | 0.07232 | -0.008 | -6.772
-10.5 | -0.516 | 0.06898 | -0.009 | -7.48
-10 | -0.536 | 0.06285 | -0.009 | -8.526
-9.5 | -0.548 | 0.05888 | -0.009 | -9.302
-9 | -0.552 | 0.05482 | -0.01 | -10.074
-8.5 | -0.677 | 0.00936 | -0.02 | -72.4
-8 | -0.665 | 0.00928 | -0.02 | -71.716
-7.5 | -0.643 | 0.0088 | -0.021 | -73.088
-7 | -0.613 | 0.00844 | -0.021 | -72.659
-6.5 | -0.576 | 0.00815 | -0.021 | -70.763
-6 | -0.534 | 0.00788 | -0.022 | -67.794
-5.5 | -0.487 | 0.0076 | -0.022 | -64.06
-5 | -0.435 | 0.00738 | -0.023 | -59.014
-4.5 | -0.381 | 0.00714 | -0.023 | -53.308
-4 | -0.324 | 0.00691 | -0.023 | -46.879
-3.5 | -0.266 | 0.00676 | -0.024 | -39.421
-3 | -0.208 | 0.00657 | -0.024 | -31.586
-2.5 | -0.148 | 0.0065 | -0.025 | -22.765
-2 | -0.088 | 0.00536 | -0.025 | -16.405
-1.5 | -0.027 | 0.00506 | -0.025 | -5.428
-1 | 0.033 | 0.00501 | -0.026 | 6.618
-0.5 | 0.094 | 0.00496 | -0.026 | 18.96
0 | 0.155 | 0.00473 | -0.027 | 32.724
0.5 | 0.215 | 0.00473 | -0.027 | 45.556
1 | 0.276 | 0.00474 | -0.028 | 58.185
1.5 | 0.336 | 0.00459 | -0.028 | 73.202
2 | 0.396 | 0.00466 | -0.028 | 85.032
2.5 | 0.456 | 0.00475 | -0.029 | 96.079
3 | 0.515 | 0.00495 | -0.029 | 104.022
3.5 | 0.574 | 0.00539 | -0.03 | 106.526
4 | 0.631 | 0.00682 | -0.03 | 92.502
4.5 | 0.687 | 0.007 | -0.03 | 98.256
5 | 0.741 | 0.00723 | -0.031 | 102.488
5.5 | 0.791 | 0.00702 | -0.031 | 112.691
6 | 0.837 | 0.00724 | -0.032 | 115.666
6.5 | 0.879 | 0.00752 | -0.032 | 116.94
7 | 0.915 | 0.00784 | -0.033 | 116.739
7.5 | 0.944 | 0.00995 | -0.033 | 94.819
8 | 0.965 | 0.01052 | -0.033 | 91.766
8.5 | 0.977 | 0.01121 | -0.034 | 87.132
9 | 0.979 | 0.01182 | -0.034 | 82.837
9.5 | 0.788 | 0.0609 | -0.014 | 12.94
10 | 0.949 | 0.0136 | -0.035 | 69.769
10.5 | 0.909 | 0.01584 | -0.034 | 57.42
11 | 0.804 | 0.0315 | -0.031 | 25.522
11.5 | 0.673 | 0.07339 | -0.019 | 9.174
12 | 0.614 | 0.07895 | -0.019 | 7.775
12.5 | 0.547 | 0.08579 | -0.018 | 6.38
13 | 0.475 | 0.09245 | -0.018 | 5.141
13.5 | 0.398 | 0.101 | -0.018 | 3.94
14 | 0.315 | 0.10283 | -0.019 | 3.062

## 86. Re 6M Mach 0.25 (2)
BIGFOIL.COM POLAR EXPORT
NACA63-210 a=0.5
NACA63-210 a=0.5 |  |  |  | Cl Max: | 1.487 | at alpha= | 13 | deg
XFOIL ncrit=9 |  |  |  | L/D Max: | 115.764 | at alpha= | 7.5 | deg
Re: | 6000000 |  |  | Cd Min: | 0.19668 | at alpha= | -16.5 | deg
Mach: | 0.25 |  |  | Cl=0 at alpha= | -1.3098 | deg
|  |  |  | @ Cl=0.1, Cd= | 0.0041591
|  |  |  | @ Cl=0.4, Cd= | 0.0043005
|  |  |  | @ Cl=0.6, Cd= | 0.0062957
alpha (deg) | Cl | Cd | Cm | Cl/Cd
-16.5 | -0.7093 | 0.19668 | 0.0482 | -3.6064
-16 | -0.6934 | 0.18872 | 0.0436 | -3.6742
-15.5 | -0.6782 | 0.18068 | 0.039 | -3.7536
-15 | -0.6753 | 0.16786 | 0.0329 | -4.023
-14.5 | -0.6945 | 0.14894 | 0.0237 | -4.663
-13.5 | -1.0069 | 0.05821 | -0.0366 | -17.2977
-13 | -1.0542 | 0.04439 | -0.0479 | -23.7486
-12.5 | -1.1055 | 0.03588 | -0.0491 | -30.811
-12 | -1.1634 | 0.02678 | -0.0427 | -43.4429
-11.5 | -1.1715 | 0.01905 | -0.0377 | -61.4961
-11 | -1.1312 | 0.01599 | -0.0352 | -70.7442
-10.5 | -1.0796 | 0.01433 | -0.0334 | -75.3385
-10 | -1.025 | 0.01302 | -0.032 | -78.725
-9.5 | -0.9689 | 0.0119 | -0.0308 | -81.4202
-9 | -0.9114 | 0.01104 | -0.0298 | -82.5543
-8.5 | -0.8554 | 0.00982 | -0.0287 | -87.1079
-8 | -0.7965 | 0.00921 | -0.0281 | -86.4821
-7.5 | -0.7373 | 0.0087 | -0.0276 | -84.7471
-7 | -0.6778 | 0.00828 | -0.0272 | -81.8599
-6.5 | -0.6189 | 0.00774 | -0.0269 | -79.9612
-6 | -0.5595 | 0.00731 | -0.0266 | -76.539
-5.5 | -0.4999 | 0.007 | -0.0266 | -71.4143
-5 | -0.4401 | 0.00674 | -0.0266 | -65.2967
-4.5 | -0.3805 | 0.00643 | -0.0266 | -59.1757
-4 | -0.3207 | 0.00619 | -0.0268 | -51.8094
-3.5 | -0.2608 | 0.00601 | -0.027 | -43.3943
-3 | -0.2011 | 0.00581 | -0.0272 | -34.6127
-2 | -0.0817 | 0.00542 | -0.0278 | -15.0738
-1.5 | -0.0224 | 0.00507 | -0.0282 | -4.4181
-0.5 | 0.0954 | 0.00418 | -0.0292 | 22.823
0 | 0.1547 | 0.00391 | -0.0297 | 39.5652
0.5 | 0.2145 | 0.00384 | -0.0302 | 55.8594
1 | 0.2739 | 0.00381 | -0.0306 | 71.8898
1.5 | 0.3334 | 0.00387 | -0.031 | 86.1499
2 | 0.3916 | 0.00422 | -0.0314 | 92.7962
2.5 | 0.449 | 0.00477 | -0.0317 | 94.13
3 | 0.5059 | 0.00542 | -0.0319 | 93.3395
3.5 | 0.5631 | 0.006 | -0.032 | 93.85
4 | 0.6205 | 0.00646 | -0.032 | 96.0526
4.5 | 0.6787 | 0.00677 | -0.032 | 100.2511
5 | 0.7368 | 0.00705 | -0.032 | 104.5106
5.5 | 0.7947 | 0.00732 | -0.0318 | 108.5656
6 | 0.8517 | 0.00765 | -0.0314 | 111.3333
6.5 | 0.9062 | 0.00795 | -0.0304 | 113.9874
7 | 0.9648 | 0.00835 | -0.0303 | 115.5449
7.5 | 1.0222 | 0.00883 | -0.0299 | 115.7644
8 | 1.0779 | 0.00951 | -0.0291 | 113.3438
8.5 | 1.1343 | 0.01007 | -0.0284 | 112.6415
9 | 1.1897 | 0.01075 | -0.0275 | 110.6698
9.5 | 1.2434 | 0.01157 | -0.0263 | 107.4676
10 | 1.2933 | 0.01275 | -0.0244 | 101.4353
10.5 | 1.3436 | 0.01378 | -0.0226 | 97.5036
11 | 1.3896 | 0.01511 | -0.0201 | 91.9656
11.5 | 1.4314 | 0.01666 | -0.0171 | 85.9184
12 | 1.4671 | 0.01842 | -0.0134 | 79.6471
12.5 | 1.4833 | 0.02052 | -0.007 | 72.2856
13 | 1.487 | 0.02331 | -0.0005 | 63.7924
13.5 | 1.4836 | 0.02735 | 0.0044 | 54.245
14 | 1.4774 | 0.03228 | 0.0077 | 45.7683
14.5 | 1.4514 | 0.03973 | 0.0091 | 36.5316
15 | 1.4212 | 0.04876 | 0.0078 | 29.1468
15.5 | 1.3835 | 0.0602 | 0.0034 | 22.9817
16 | 1.3295 | 0.07644 | -0.0059 | 17.3927
16.5 | 1.303 | 0.09058 | -0.0149 | 14.3851
17 | 1.2511 | 0.11177 | -0.0289 | 11.1935
17.5 | 1.199 | 0.13397 | -0.0427 | 8.9498
18 | 1.1008 | 0.16746 | -0.0646 | 6.5735

## 87. Re 6M Mach 0.50 (1)
BIGFOIL.COM POLAR EXPORT
NACA63-210 a=0.5
NACA63-210 a=0.5 |  |  |  | Cl Max: | 1.117 | at alpha= | 20 | deg
JavaFoil+Calcfoil stall+Eppler ext transition |  |  |  | L/D Max: | 109.261 | at alpha= | 5 | deg
Re: | 6000000 |  |  | Cd Min: | 0.00457 | at alpha= | 0 | deg
Mach: | 0.5 |  |  | Cl=0 at alpha= | -1.2721 | deg
|  |  |  | @ Cl=0.1, Cd= | 0.0046313
|  |  |  | @ Cl=0.4, Cd= | 0.0047157
|  |  |  | @ Cl=0.6, Cd= | 0.0055327
alpha (deg) | Cl | Cd | Cm | Cl/Cd
-20 | -1.009 | 0.15294 | -0.008 | -6.595
-19.5 | -0.982 | 0.14814 | -0.008 | -6.63
-19 | -0.958 | 0.14895 | -0.008 | -6.435
-18.5 | -0.931 | 0.13953 | -0.008 | -6.672
-18 | -0.903 | 0.13637 | -0.008 | -6.621
-17.5 | -0.875 | 0.1312 | -0.008 | -6.667
-17 | -0.848 | 0.12534 | -0.008 | -6.767
-16.5 | -0.822 | 0.12135 | -0.009 | -6.772
-16 | -0.796 | 0.11838 | -0.009 | -6.724
-15.5 | -0.768 | 0.11662 | -0.009 | -6.582
-15 | -0.741 | 0.10573 | -0.009 | -7.007
-14.5 | -0.714 | 0.09967 | -0.009 | -7.167
-14 | -0.688 | 0.09229 | -0.009 | -7.454
-13.5 | -0.66 | 0.09819 | -0.009 | -6.726
-13 | -0.634 | 0.08956 | -0.01 | -7.075
-12.5 | -0.605 | 0.10174 | -0.009 | -5.946
-12 | -0.582 | 0.07553 | -0.011 | -7.708
-11.5 | -0.558 | 0.06827 | -0.012 | -8.171
-11 | -0.525 | 0.0813 | -0.01 | -6.458
-10.5 | -0.498 | 0.07195 | -0.01 | -6.923
-10 | -0.472 | 0.06393 | -0.011 | -7.388
-9.5 | -0.447 | 0.05795 | -0.012 | -7.712
-9 | -0.426 | 0.04922 | -0.014 | -8.653
-8.5 | -0.479 | 0.01114 | -0.022 | -43.002
-8 | -0.363 | 0.05475 | -0.01 | -6.624
-7.5 | -0.336 | 0.04956 | -0.011 | -6.785
-7 | -0.311 | 0.04408 | -0.013 | -7.054
-6.5 | -0.283 | 0.04332 | -0.012 | -6.525
-6 | -0.389 | 0.04123 | -0.011 | -9.426
-5.5 | -0.499 | 0.00854 | -0.025 | -58.387
-5 | -0.465 | 0.00813 | -0.025 | -57.228
-4.5 | -0.414 | 0.00776 | -0.026 | -53.373
-4 | -0.356 | 0.00736 | -0.026 | -48.432
-3.5 | -0.295 | 0.00708 | -0.027 | -41.644
-3 | -0.231 | 0.00687 | -0.027 | -33.59
-2.5 | -0.165 | 0.00673 | -0.027 | -24.496
-2 | -0.098 | 0.0066 | -0.028 | -14.868
-1.5 | -0.031 | 0.00523 | -0.028 | -5.861
-1 | 0.037 | 0.0049 | -0.029 | 7.558
-0.5 | 0.105 | 0.00461 | -0.029 | 22.799
0 | 0.173 | 0.00457 | -0.03 | 37.795
0.5 | 0.241 | 0.00458 | -0.03 | 52.608
1 | 0.309 | 0.00464 | -0.031 | 66.495
1.5 | 0.375 | 0.00469 | -0.031 | 80.085
2 | 0.443 | 0.00476 | -0.032 | 92.933
2.5 | 0.509 | 0.00493 | -0.032 | 103.388
3 | 0.575 | 0.00531 | -0.033 | 108.204
3.5 | 0.639 | 0.00588 | -0.033 | 108.638
4 | 0.701 | 0.00692 | -0.034 | 101.315
4.5 | 0.76 | 0.00714 | -0.034 | 106.353
5 | 0.812 | 0.00743 | -0.035 | 109.261
5.5 | 0.852 | 0.00947 | -0.035 | 89.946
6 | 0.873 | 0.01013 | -0.035 | 86.13
6.5 | 0.849 | 0.01109 | -0.036 | 76.628
7 | 0.543 | 0.01204 | -0.036 | 45.042
7.5 | 0.468 | 0.05004 | -0.018 | 9.357
8 | 0.602 | 0.01357 | -0.037 | 44.372
8.5 | 0.602 | 0.02029 | -0.035 | 29.656
9 | 0.546 | 0.06174 | -0.018 | 8.848
9.5 | 0.69 | 0.01601 | -0.038 | 43.127
10 | 0.711 | 0.01897 | -0.037 | 37.472
10.5 | 0.627 | 0.06918 | -0.021 | 9.068
11 | 0.651 | 0.07947 | -0.02 | 8.194
11.5 | 0.79 | 0.02406 | -0.038 | 32.834
12 | 0.712 | 0.07446 | -0.025 | 9.565
12.5 | 0.732 | 0.08508 | -0.023 | 8.603
13 | 0.756 | 0.09479 | -0.022 | 7.979
13.5 | 0.783 | 0.08975 | -0.023 | 8.728
14 | 0.808 | 0.09692 | -0.023 | 8.341
14.5 | 0.833 | 0.10466 | -0.023 | 7.961
15 | 0.863 | 0.10848 | -0.025 | 7.955
15.5 | 0.888 | 0.11912 | -0.025 | 7.452
16 | 0.911 | 0.12137 | -0.025 | 7.503
16.5 | 0.937 | 0.12455 | -0.025 | 7.519
17 | 0.966 | 0.12823 | -0.027 | 7.533
17.5 | 0.993 | 0.13552 | -0.028 | 7.33
18 | 1.014 | 0.1343 | -0.027 | 7.551
18.5 | 1.04 | 0.14124 | -0.028 | 7.363
19 | 1.071 | 0.14337 | -0.03 | 7.47
19.5 | 1.103 | 0.14402 | -0.031 | 7.655
20 | 1.117 | 0.15093 | -0.029 | 7.399

## 88. Re 6M Mach 0.50 (2)
BIGFOIL.COM POLAR EXPORT
NACA63-210 a=0.5
NACA63-210 a=0.5 |  |  |  | Cl Max: | 1.1097 | at alpha= | 7.5 | deg
XFOIL ncrit=9 |  |  |  | L/D Max: | 110.605 | at alpha= | 5.5 | deg
Re: | 6000000 |  |  | Cd Min: | 0.28401 | at alpha= | -20 | deg
Mach: | 0.5 |  |  | Cl=0 at alpha= | -1.3199 | deg
|  |  |  | @ Cl=0.1, Cd= | 0.0043584
|  |  |  | @ Cl=0.4, Cd= | 0.0041039
|  |  |  | @ Cl=0.6, Cd= | 0.0061877
alpha (deg) | Cl | Cd | Cm | Cl/Cd
-20 | -0.9019 | 0.28401 | 0.1002 | -3.1756
-19.5 | -0.8801 | 0.27527 | 0.0945 | -3.1972
-19 | -0.8581 | 0.26604 | 0.089 | -3.2255
-18.5 | -0.8357 | 0.25682 | 0.0835 | -3.254
-18 | -0.8131 | 0.24758 | 0.078 | -3.2842
-17.5 | -0.7914 | 0.23776 | 0.0724 | -3.3286
-17 | -0.7693 | 0.22897 | 0.0671 | -3.3598
-16.5 | -0.7458 | 0.22161 | 0.0621 | -3.3654
-16 | -0.7263 | 0.21099 | 0.0565 | -3.4423
-15.5 | -0.7066 | 0.20126 | 0.0511 | -3.5109
-15 | -0.6868 | 0.19195 | 0.0458 | -3.578
-14.5 | -0.6651 | 0.18385 | 0.0409 | -3.6176
-14 | -0.6465 | 0.17457 | 0.0357 | -3.7034
-13.5 | -0.6301 | 0.16467 | 0.0304 | -3.8264
-13 | -0.6141 | 0.15509 | 0.0251 | -3.9596
-12.5 | -0.5992 | 0.14573 | 0.02 | -4.1117
-11.5 | -0.5763 | 0.12696 | 0.01 | -4.5392
-11 | -0.5659 | 0.11693 | 0.0038 | -4.8396
-10.5 | -0.5621 | 0.10668 | -0.0018 | -5.269
-10 | -0.5636 | 0.0958 | -0.0082 | -5.8831
-9.5 | -0.5593 | 0.08678 | -0.0136 | -6.445
-9 | -0.5739 | 0.07486 | -0.0214 | -7.6663
-8.5 | -0.5887 | 0.06325 | -0.0298 | -9.3075
-8 | -0.6084 | 0.04975 | -0.0431 | -12.2291
-7.5 | -0.6448 | 0.04192 | -0.045 | -15.3817
-7 | -0.6552 | 0.03347 | -0.045 | -19.5757
-6.5 | -0.6477 | 0.02462 | -0.0435 | -26.3079
-6 | -0.6302 | 0.01447 | -0.0405 | -43.5522
-5.5 | -0.5804 | 0.00929 | -0.0372 | -62.4758
-5 | -0.5118 | 0.00794 | -0.0351 | -64.4584
-4.5 | -0.4413 | 0.0072 | -0.0337 | -61.2917
-4 | -0.3708 | 0.00665 | -0.0328 | -55.7594
-3.5 | -0.3004 | 0.00631 | -0.0322 | -47.607
-3 | -0.2305 | 0.00607 | -0.0319 | -37.9736
-2 | -0.0923 | 0.00564 | -0.032 | -16.3652
-1.5 | -0.0242 | 0.00532 | -0.0322 | -4.5489
-1 | 0.043 | 0.00481 | -0.0326 | 8.9397
-0.5 | 0.1099 | 0.00428 | -0.0331 | 25.6776
0 | 0.1774 | 0.00399 | -0.0336 | 44.4612
0.5 | 0.2456 | 0.00391 | -0.0341 | 62.8133
1 | 0.3137 | 0.00391 | -0.0346 | 80.2302
1.5 | 0.3816 | 0.00401 | -0.035 | 95.1621
2 | 0.4482 | 0.00435 | -0.0352 | 103.0345
3 | 0.577 | 0.00594 | -0.035 | 97.138
3.5 | 0.642 | 0.00664 | -0.0346 | 96.6867
4 | 0.7095 | 0.00703 | -0.034 | 100.9246
4.5 | 0.7778 | 0.00739 | -0.0332 | 105.2503
5 | 0.8463 | 0.00779 | -0.0322 | 108.6393
5.5 | 0.9147 | 0.00827 | -0.0306 | 110.6046
6 | 0.9811 | 0.00896 | -0.0282 | 109.4978
6.5 | 1.042 | 0.0099 | -0.0243 | 105.2525
7 | 1.092 | 0.0122 | -0.019 | 89.5082
7.5 | 1.1097 | 0.01744 | -0.011 | 63.6296
8 | 1.0947 | 0.02461 | -0.0017 | 44.4819
8.5 | 1.0617 | 0.03083 | 0.0064 | 34.4372
9 | 1.0273 | 0.0386 | 0.0091 | 26.614
9.5 | 0.9937 | 0.04792 | 0.0073 | 20.7366
10 | 0.9599 | 0.05927 | 0.0013 | 16.1954
10.5 | 0.9306 | 0.07262 | -0.0081 | 12.8147
11 | 0.9074 | 0.08869 | -0.0197 | 10.2311
11.5 | 0.8923 | 0.10456 | -0.0298 | 8.5339
12 | 0.8821 | 0.11832 | -0.0383 | 7.4552
12.5 | 0.875 | 0.13207 | -0.0467 | 6.6253

## 89. Re 7M Mach 0.00 (1)
BIGFOIL.COM POLAR EXPORT
NACA63-210 a=0.5
NACA63-210 a=0.5 |  |  |  | Cl Max: | 1.035 | at alpha= | 10 | deg
JavaFoil+Calcfoil stall+Eppler ext transition |  |  |  | L/D Max: | 122.643 | at alpha= | 7.5 | deg
Re: | 7000000 |  |  | Cd Min: | 0.00462 | at alpha= | 2 | deg
Mach: | 0 |  |  | Cl=0 at alpha= | -1.2712 | deg
|  |  |  | @ Cl=0.1, Cd= | 0.00491
|  |  |  | @ Cl=0.4, Cd= | 0.0046559
|  |  |  | @ Cl=0.6, Cd= | 0.0058371
alpha (deg) | Cl | Cd | Cm | Cl/Cd
-15 | -0.526 | 0.10627 | -0.007 | -4.952
-14.5 | -0.549 | 0.10213 | -0.007 | -5.371
-14 | -0.568 | 0.09766 | -0.007 | -5.812
-13.5 | -0.582 | 0.09164 | -0.007 | -6.352
-13 | -0.595 | 0.08759 | -0.008 | -6.794
-12.5 | -0.607 | 0.08044 | -0.008 | -7.547
-12 | -0.616 | 0.07495 | -0.009 | -8.221
-11.5 | -0.623 | 0.06988 | -0.009 | -8.909
-11 | -0.625 | 0.06597 | -0.009 | -9.471
-10.5 | -0.623 | 0.0623 | -0.01 | -10.002
-10 | -0.75 | 0.01104 | -0.018 | -67.894
-9.5 | -0.75 | 0.00992 | -0.018 | -75.609
-9 | -0.732 | 0.00942 | -0.019 | -77.716
-8.5 | -0.709 | 0.00897 | -0.019 | -79.089
-8 | -0.682 | 0.00856 | -0.019 | -79.639
-7.5 | -0.649 | 0.00828 | -0.02 | -78.327
-7 | -0.611 | 0.00801 | -0.02 | -76.273
-6.5 | -0.57 | 0.00774 | -0.021 | -73.618
-6 | -0.524 | 0.00752 | -0.021 | -69.77
-5.5 | -0.476 | 0.00727 | -0.021 | -65.45
-5 | -0.424 | 0.00707 | -0.022 | -59.982
-4.5 | -0.37 | 0.00687 | -0.022 | -53.874
-4 | -0.315 | 0.00671 | -0.023 | -46.927
-3.5 | -0.258 | 0.00653 | -0.023 | -39.554
-3 | -0.201 | 0.00637 | -0.023 | -31.596
-2.5 | -0.143 | 0.00632 | -0.024 | -22.683
-2 | -0.085 | 0.00533 | -0.024 | -15.984
-1.5 | -0.027 | 0.00505 | -0.025 | -5.267
-1 | 0.032 | 0.00498 | -0.025 | 6.449
-0.5 | 0.091 | 0.00491 | -0.025 | 18.54
0 | 0.15 | 0.00491 | -0.026 | 30.537
0.5 | 0.209 | 0.00471 | -0.026 | 44.293
1 | 0.267 | 0.00472 | -0.027 | 56.672
1.5 | 0.325 | 0.00475 | -0.027 | 68.528
2 | 0.384 | 0.00462 | -0.027 | 83.078
2.5 | 0.442 | 0.00475 | -0.028 | 92.999
3 | 0.499 | 0.00502 | -0.028 | 99.361
3.5 | 0.556 | 0.00535 | -0.029 | 104.022
4 | 0.612 | 0.00597 | -0.029 | 102.555
4.5 | 0.667 | 0.00677 | -0.03 | 98.585
5 | 0.72 | 0.00696 | -0.03 | 103.486
5.5 | 0.77 | 0.00713 | -0.03 | 108.018
6 | 0.818 | 0.00683 | -0.031 | 119.817
6.5 | 0.862 | 0.00713 | -0.031 | 120.776
7 | 0.902 | 0.0074 | -0.032 | 121.873
7.5 | 0.938 | 0.00765 | -0.032 | 122.643
8 | 0.969 | 0.00972 | -0.032 | 99.703
8.5 | 0.995 | 0.01014 | -0.033 | 98.134
9 | 1.015 | 0.01059 | -0.033 | 95.763
9.5 | 1.028 | 0.01128 | -0.033 | 91.077
10 | 1.035 | 0.01184 | -0.034 | 87.444
10.5 | 1.035 | 0.01257 | -0.034 | 82.319
11 | 1.023 | 0.01348 | -0.034 | 75.886
11.5 | 0.999 | 0.01493 | -0.034 | 66.865
12 | 0.968 | 0.01675 | -0.034 | 57.825
12.5 | 0.925 | 0.02092 | -0.034 | 44.204
13 | 0.842 | 0.0397 | -0.031 | 21.221
13.5 | 0.751 | 0.07786 | -0.024 | 9.648
14 | 0.711 | 0.09142 | -0.021 | 7.774
14.5 | 0.679 | 0.09775 | -0.02 | 6.943
15 | 0.649 | 0.10204 | -0.021 | 6.357

## 90. Re 7M Mach 0.00 (2)
BIGFOIL.COM POLAR EXPORT
NACA63-210 a=0.5
NACA63-210 a=0.5 |  |  |  | Cl Max: | 1.7102 | at alpha= | 18.5 | deg
XFOIL ncrit=9 |  |  |  | L/D Max: | 121.053 | at alpha= | 8 | deg
Re: | 7000000 |  |  | Cd Min: | 0.06137 | at alpha= | 20 | deg
Mach: | 0 |  |  | Cl=0 at alpha= | -1.3067 | deg
|  |  |  | @ Cl=0.1, Cd= | 0.0041354
|  |  |  | @ Cl=0.4, Cd= | 0.004511
|  |  |  | @ Cl=0.6, Cd= | 0.0062198
alpha (deg) | Cl | Cd | Cm | Cl/Cd
-19.5 | -1.4921 | 0.05744 | -0.0345 | -25.9767
-19 | -1.545 | 0.04348 | -0.0431 | -35.5336
-18.5 | -1.5484 | 0.03757 | -0.0456 | -41.2137
-18 | -1.5675 | 0.0313 | -0.0462 | -50.0799
-17.5 | -1.5817 | 0.02695 | -0.0435 | -58.6902
-17 | -1.586 | 0.02456 | -0.038 | -64.5765
-16.5 | -1.569 | 0.02267 | -0.0341 | -69.2104
-16 | -1.5378 | 0.02109 | -0.032 | -72.9161
-15.5 | -1.5009 | 0.01972 | -0.0304 | -76.1105
-15 | -1.4605 | 0.01847 | -0.0292 | -79.0742
-14.5 | -1.4175 | 0.01733 | -0.0282 | -81.7946
-14 | -1.3723 | 0.01628 | -0.0274 | -84.2936
-13.5 | -1.3268 | 0.01511 | -0.0267 | -87.8094
-13 | -1.2805 | 0.01386 | -0.0259 | -92.3882
-12.5 | -1.2343 | 0.01299 | -0.0248 | -95.0192
-12 | -1.1861 | 0.01224 | -0.024 | -96.9036
-11.5 | -1.1351 | 0.0116 | -0.0237 | -97.8534
-11 | -1.0829 | 0.01104 | -0.0235 | -98.0888
-10.5 | -1.0298 | 0.01056 | -0.0234 | -97.5189
-10 | -0.9759 | 0.01017 | -0.0234 | -95.9587
-9.5 | -0.9231 | 0.00945 | -0.0232 | -97.6825
-9 | -0.8691 | 0.00891 | -0.0232 | -97.5421
-8.5 | -0.8144 | 0.00848 | -0.0233 | -96.0377
-8 | -0.7592 | 0.00811 | -0.0234 | -93.6128
-7.5 | -0.7035 | 0.00782 | -0.0236 | -89.9616
-7 | -0.6475 | 0.00757 | -0.0238 | -85.535
-6.5 | -0.5919 | 0.00712 | -0.0239 | -83.132
-6 | -0.5356 | 0.00682 | -0.0241 | -78.5337
-5.5 | -0.4791 | 0.00659 | -0.0244 | -72.7011
-5 | -0.4222 | 0.00641 | -0.0247 | -65.8658
-4.5 | -0.3654 | 0.00615 | -0.025 | -59.4146
-4 | -0.3083 | 0.00596 | -0.0253 | -51.7282
-3.5 | -0.2511 | 0.00578 | -0.0257 | -43.4429
-3 | -0.1938 | 0.00562 | -0.026 | -34.484
-2.5 | -0.1364 | 0.00546 | -0.0264 | -24.9817
-2 | -0.0792 | 0.00525 | -0.0268 | -15.0857
-1.5 | -0.022 | 0.00497 | -0.0272 | -4.4266
-1 | 0.0349 | 0.00456 | -0.0276 | 7.6535
-0.5 | 0.0918 | 0.00418 | -0.0281 | 21.9617
0 | 0.1488 | 0.00387 | -0.0286 | 38.4496
0.5 | 0.2064 | 0.0038 | -0.0291 | 54.3158
1 | 0.2636 | 0.0038 | -0.0295 | 69.3684
1.5 | 0.3208 | 0.00385 | -0.03 | 83.3247
2 | 0.3764 | 0.00432 | -0.0304 | 87.1296
2.5 | 0.432 | 0.00477 | -0.0307 | 90.566
3 | 0.4873 | 0.00531 | -0.031 | 91.7702
4 | 0.5979 | 0.00621 | -0.0314 | 96.2802
4.5 | 0.6538 | 0.00647 | -0.0316 | 101.051
5 | 0.7095 | 0.00671 | -0.0318 | 105.7377
5.5 | 0.7649 | 0.00697 | -0.032 | 109.7418
6 | 0.8196 | 0.00725 | -0.032 | 113.0483
6.5 | 0.8735 | 0.00749 | -0.0318 | 116.6222
7 | 0.9231 | 0.00777 | -0.0307 | 118.8031
7.5 | 0.9811 | 0.00813 | -0.0316 | 120.6765
8 | 1.035 | 0.00855 | -0.0316 | 121.0526
8.5 | 1.0877 | 0.00911 | -0.0315 | 119.3963
9 | 1.1408 | 0.00954 | -0.0314 | 119.5807
9.5 | 1.1931 | 0.01005 | -0.0313 | 118.7164
10 | 1.2443 | 0.01063 | -0.031 | 117.0555
10.5 | 1.2939 | 0.01135 | -0.0305 | 114
11 | 1.3428 | 0.01207 | -0.0299 | 111.251
11.5 | 1.3913 | 0.01273 | -0.0293 | 109.293
12 | 1.4388 | 0.01342 | -0.0285 | 107.2131
12.5 | 1.4841 | 0.01423 | -0.0275 | 104.2937
13 | 1.5271 | 0.01515 | -0.0262 | 100.7987
13.5 | 1.567 | 0.0162 | -0.0245 | 96.7284
14 | 1.6043 | 0.01726 | -0.0225 | 92.949
14.5 | 1.6326 | 0.01863 | -0.0192 | 87.6329
15 | 1.644 | 0.02009 | -0.0134 | 81.8318
15.5 | 1.6548 | 0.02215 | -0.0089 | 74.7088
16 | 1.6664 | 0.02455 | -0.0054 | 67.8778
16.5 | 1.6743 | 0.02758 | -0.0026 | 60.707
17 | 1.689 | 0.0303 | -0.0008 | 55.7426
17.5 | 1.7073 | 0.0329 | 0.0002 | 51.8936
18 | 1.7076 | 0.03747 | 0.0012 | 45.5725
18.5 | 1.7102 | 0.04215 | 0.0014 | 40.5741
19 | 1.708 | 0.04777 | 0.0008 | 35.7547
19.5 | 1.7008 | 0.05454 | -0.0009 | 31.1845
20 | 1.6976 | 0.06137 | -0.0033 | 27.6617

## 91. Re 7M Mach 0.10 (1)
BIGFOIL.COM POLAR EXPORT
NACA63-210 a=0.5
NACA63-210 a=0.5 |  |  |  | Cl Max: | 1.027 | at alpha= | 10 | deg
JavaFoil+Calcfoil stall+Eppler ext transition |  |  |  | L/D Max: | 122.187 | at alpha= | 7 | deg
Re: | 7000000 |  |  | Cd Min: | 0.00457 | at alpha= | 1.5 | deg
Mach: | 0.1 |  |  | Cl=0 at alpha= | -1.2712 | deg
|  |  |  | @ Cl=0.1, Cd= | 0.0049085
|  |  |  | @ Cl=0.4, Cd= | 0.0046565
|  |  |  | @ Cl=0.6, Cd= | 0.0058305
alpha (deg) | Cl | Cd | Cm | Cl/Cd
-14.5 | -0.512 | 0.10279 | -0.007 | -4.98
-14 | -0.534 | 0.09691 | -0.007 | -5.514
-13.5 | -0.553 | 0.09142 | -0.008 | -6.046
-13 | -0.569 | 0.08656 | -0.008 | -6.57
-12.5 | -0.583 | 0.0815 | -0.008 | -7.159
-12 | -0.596 | 0.07624 | -0.008 | -7.812
-11.5 | -0.604 | 0.07249 | -0.009 | -8.333
-11 | -0.61 | 0.0672 | -0.009 | -9.081
-10.5 | -0.611 | 0.06347 | -0.009 | -9.631
-10 | -0.674 | 0.02569 | -0.016 | -26.249
-9.5 | -0.743 | 0.01012 | -0.018 | -73.384
-9 | -0.727 | 0.00953 | -0.019 | -76.338
-8.5 | -0.707 | 0.00906 | -0.019 | -77.998
-8 | -0.68 | 0.00865 | -0.02 | -78.61
-7.5 | -0.649 | 0.0083 | -0.02 | -78.121
-7 | -0.612 | 0.00803 | -0.02 | -76.204
-6.5 | -0.571 | 0.00781 | -0.021 | -73.159
-6 | -0.526 | 0.00753 | -0.021 | -69.884
-5.5 | -0.478 | 0.00732 | -0.022 | -65.279
-5 | -0.426 | 0.00712 | -0.022 | -59.853
-4.5 | -0.372 | 0.0069 | -0.022 | -53.86
-4 | -0.316 | 0.0067 | -0.023 | -47.174
-3.5 | -0.26 | 0.00655 | -0.023 | -39.624
-3 | -0.202 | 0.00641 | -0.024 | -31.551
-2.5 | -0.144 | 0.00631 | -0.024 | -22.82
-2 | -0.086 | 0.00535 | -0.024 | -15.981
-1.5 | -0.027 | 0.00509 | -0.025 | -5.25
-1 | 0.032 | 0.00497 | -0.025 | 6.497
-0.5 | 0.091 | 0.00491 | -0.026 | 18.616
0 | 0.151 | 0.0049 | -0.026 | 30.754
0.5 | 0.21 | 0.00469 | -0.026 | 44.651
1 | 0.269 | 0.0047 | -0.027 | 57.152
1.5 | 0.327 | 0.00457 | -0.027 | 71.63
2 | 0.386 | 0.00463 | -0.028 | 83.343
2.5 | 0.444 | 0.00474 | -0.028 | 93.736
3 | 0.502 | 0.00506 | -0.028 | 99.084
3.5 | 0.559 | 0.00534 | -0.029 | 104.709
4 | 0.615 | 0.00601 | -0.029 | 102.302
4.5 | 0.67 | 0.00675 | -0.03 | 99.215
5 | 0.723 | 0.00695 | -0.03 | 104.111
5.5 | 0.774 | 0.00712 | -0.031 | 108.608
6 | 0.821 | 0.00692 | -0.031 | 118.663
6.5 | 0.865 | 0.00713 | -0.031 | 121.233
7 | 0.904 | 0.0074 | -0.032 | 122.187
7.5 | 0.939 | 0.00774 | -0.032 | 121.453
8 | 0.969 | 0.00977 | -0.033 | 99.262
8.5 | 0.993 | 0.01026 | -0.033 | 96.831
9 | 1.011 | 0.01072 | -0.033 | 94.319
9.5 | 1.022 | 0.01143 | -0.034 | 89.415
10 | 1.027 | 0.01195 | -0.034 | 85.932
10.5 | 1.023 | 0.0128 | -0.034 | 79.913
11 | 1.006 | 0.01379 | -0.034 | 72.961
11.5 | 0.977 | 0.01541 | -0.034 | 63.379
12 | 0.938 | 0.01802 | -0.034 | 52.057
12.5 | 0.876 | 0.02659 | -0.033 | 32.926
13 | 0.751 | 0.07362 | -0.024 | 10.196
13.5 | 0.711 | 0.08324 | -0.022 | 8.546
14 | 0.672 | 0.0936 | -0.02 | 7.179
14.5 | 0.636 | 0.09995 | -0.02 | 6.367
15 | 0.601 | 0.10665 | -0.02 | 5.635

## 92. Re 7M Mach 0.10 (2)
BIGFOIL.COM POLAR EXPORT
NACA63-210 a=0.5
NACA63-210 a=0.5 |  |  |  | Cl Max: | 1.6901 | at alpha= | 17.5 | deg
XFOIL ncrit=9 |  |  |  | L/D Max: | 120.602 | at alpha= | 8 | deg
Re: | 7000000 |  |  | Cd Min: | 0.0755 | at alpha= | 20 | deg
Mach: | 0.1 |  |  | Cl=0 at alpha= | -1.3072 | deg
|  |  |  | @ Cl=0.1, Cd= | 0.0041389
|  |  |  | @ Cl=0.4, Cd= | 0.0044953
|  |  |  | @ Cl=0.6, Cd= | 0.006219
alpha (deg) | Cl | Cd | Cm | Cl/Cd
-18.5 | -1.4168 | 0.05871 | -0.0354 | -24.1322
-18 | -1.4719 | 0.04399 | -0.0452 | -33.4599
-17.5 | -1.5114 | 0.03439 | -0.0489 | -43.9488
-17 | -1.5273 | 0.0292 | -0.0477 | -52.3048
-16.5 | -1.5374 | 0.02593 | -0.0431 | -59.2904
-16 | -1.532 | 0.02362 | -0.0376 | -64.8603
-15.5 | -1.5034 | 0.02167 | -0.0351 | -69.377
-15 | -1.4679 | 0.01997 | -0.0331 | -73.5053
-14.5 | -1.4272 | 0.01852 | -0.0316 | -77.0626
-14 | -1.3833 | 0.01723 | -0.0304 | -80.2844
-13.5 | -1.3365 | 0.01615 | -0.0294 | -82.7554
-13 | -1.2893 | 0.01495 | -0.0285 | -86.2408
-12.5 | -1.2444 | 0.01372 | -0.027 | -90.6997
-12 | -1.1967 | 0.01275 | -0.0259 | -93.8588
-11.5 | -1.1454 | 0.01198 | -0.0253 | -95.6093
-11 | -1.0928 | 0.01132 | -0.0249 | -96.5371
-10.5 | -1.0391 | 0.01077 | -0.0246 | -96.481
-10 | -0.9846 | 0.01033 | -0.0245 | -95.3146
-9.5 | -0.9305 | 0.00972 | -0.0243 | -95.7305
-9 | -0.8763 | 0.00906 | -0.024 | -96.7219
-8.5 | -0.821 | 0.00859 | -0.024 | -95.5763
-8 | -0.7652 | 0.0082 | -0.024 | -93.3171
-7.5 | -0.7089 | 0.00787 | -0.0241 | -90.0762
-7 | -0.6523 | 0.00761 | -0.0243 | -85.7162
-6.5 | -0.5962 | 0.00717 | -0.0243 | -83.152
-6 | -0.5394 | 0.00686 | -0.0245 | -78.6297
-5.5 | -0.4824 | 0.00661 | -0.0247 | -72.9803
-5 | -0.4251 | 0.00642 | -0.025 | -66.215
-4.5 | -0.3678 | 0.00617 | -0.0252 | -59.611
-4 | -0.3103 | 0.00597 | -0.0255 | -51.9765
-3.5 | -0.2526 | 0.0058 | -0.0258 | -43.5517
-3 | -0.195 | 0.00563 | -0.0262 | -34.6359
-2.5 | -0.1372 | 0.00547 | -0.0265 | -25.0823
-2 | -0.0796 | 0.00526 | -0.0269 | -15.1331
-1.5 | -0.0221 | 0.00497 | -0.0273 | -4.4467
-1 | 0.0352 | 0.00457 | -0.0278 | 7.7024
-0.5 | 0.0924 | 0.00418 | -0.0283 | 22.1053
0 | 0.1497 | 0.00387 | -0.0288 | 38.6822
0.5 | 0.2077 | 0.00381 | -0.0293 | 54.5144
1 | 0.2652 | 0.00381 | -0.0297 | 69.6063
1.5 | 0.3227 | 0.00386 | -0.0301 | 83.601
2 | 0.3787 | 0.00432 | -0.0305 | 87.662
2.5 | 0.4346 | 0.00478 | -0.0309 | 90.9205
3 | 0.4902 | 0.00532 | -0.0311 | 92.1429
3.5 | 0.5458 | 0.00582 | -0.0314 | 93.7801
4 | 0.6015 | 0.00623 | -0.0315 | 96.549
4.5 | 0.6577 | 0.0065 | -0.0317 | 101.1846
5 | 0.7139 | 0.00674 | -0.0319 | 105.9199
5.5 | 0.7697 | 0.00699 | -0.032 | 110.1144
6 | 0.8249 | 0.00729 | -0.032 | 113.155
6.5 | 0.8792 | 0.00754 | -0.0318 | 116.6048
7 | 0.9291 | 0.00783 | -0.0306 | 118.659
7.5 | 0.9877 | 0.00819 | -0.0314 | 120.5983
8 | 1.042 | 0.00864 | -0.0313 | 120.6019
8.5 | 1.0953 | 0.00919 | -0.0311 | 119.1839
9 | 1.1489 | 0.00964 | -0.031 | 119.1805
9.5 | 1.2015 | 0.01019 | -0.0307 | 117.9097
10 | 1.253 | 0.01083 | -0.0302 | 115.6971
10.5 | 1.3023 | 0.01166 | -0.0294 | 111.6895
11 | 1.3525 | 0.01228 | -0.0288 | 110.1384
11.5 | 1.4012 | 0.013 | -0.028 | 107.7846
12 | 1.4484 | 0.01379 | -0.027 | 105.0326
12.5 | 1.4932 | 0.0147 | -0.0257 | 101.5782
13 | 1.5352 | 0.01575 | -0.024 | 97.473
13.5 | 1.5733 | 0.01694 | -0.0218 | 92.8749
14 | 1.6074 | 0.01818 | -0.0191 | 88.4158
14.5 | 1.6203 | 0.01977 | -0.0131 | 81.9575
15 | 1.6299 | 0.02184 | -0.0079 | 74.6291
15.5 | 1.6329 | 0.0249 | -0.0035 | 65.5783
16 | 1.6591 | 0.02654 | -0.0016 | 62.5132
16.5 | 1.6632 | 0.03019 | 0.0009 | 55.0911
17 | 1.6748 | 0.03351 | 0.0024 | 49.9791
17.5 | 1.6901 | 0.03674 | 0.0032 | 46.0016
18 | 1.6839 | 0.04243 | 0.0034 | 39.6865
18.5 | 1.6793 | 0.04847 | 0.0027 | 34.6462
19 | 1.6695 | 0.0558 | 0.0007 | 29.9194
19.5 | 1.6514 | 0.06501 | -0.0029 | 25.4022
20 | 1.6309 | 0.0755 | -0.0079 | 21.6013

## 93. Re 7M Mach 0.25 (1)
BIGFOIL.COM POLAR EXPORT
NACA63-210 a=0.5
NACA63-210 a=0.5 |  |  |  | Cl Max: | 0.98 | at alpha= | 9 | deg
JavaFoil+Calcfoil stall+Eppler ext transition |  |  |  | L/D Max: | 119.836 | at alpha= | 6.5 | deg
Re: | 7000000 |  |  | Cd Min: | 0.00459 | at alpha= | 1.5 | deg
Mach: | 0.25 |  |  | Cl=0 at alpha= | -1.275 | deg
|  |  |  | @ Cl=0.1, Cd= | 0.0049184
|  |  |  | @ Cl=0.4, Cd= | 0.10178
|  |  |  | @ Cl=0.6, Cd= | 0.10178
alpha (deg) | Cl | Cd | Cm | Cl/Cd
-13.5 | -0.268 | 0.09419 | -0.008 | -2.843
-13 | -0.323 | 0.08785 | -0.008 | -3.682
-12.5 | -0.373 | 0.08414 | -0.008 | -4.435
-12 | -0.418 | 0.07889 | -0.008 | -5.299
-11.5 | -0.457 | 0.07463 | -0.009 | -6.126
-11 | -0.49 | 0.07087 | -0.009 | -6.912
-10.5 | -0.516 | 0.06739 | -0.009 | -7.66
-10 | -0.536 | 0.06189 | -0.009 | -8.662
-9.5 | -0.548 | 0.05798 | -0.01 | -9.456
-9 | -0.553 | 0.05406 | -0.01 | -10.229
-8.5 | -0.679 | 0.00971 | -0.02 | -69.982
-8 | -0.665 | 0.00904 | -0.02 | -73.609
-7.5 | -0.643 | 0.00861 | -0.021 | -74.658
-7 | -0.613 | 0.00826 | -0.021 | -74.256
-6.5 | -0.576 | 0.00799 | -0.021 | -72.189
-6 | -0.534 | 0.00768 | -0.022 | -69.576
-5.5 | -0.487 | 0.00745 | -0.022 | -65.379
-5 | -0.435 | 0.00723 | -0.023 | -60.208
-4.5 | -0.381 | 0.007 | -0.023 | -54.379
-4 | -0.324 | 0.00678 | -0.023 | -47.778
-3.5 | -0.266 | 0.00659 | -0.024 | -40.386
-3 | -0.208 | 0.00644 | -0.024 | -32.23
-2.5 | -0.148 | 0.0064 | -0.025 | -23.128
-2 | -0.088 | 0.0054 | -0.025 | -16.267
-1.5 | -0.027 | 0.00512 | -0.025 | -5.361
-1 | 0.033 | 0.00499 | -0.026 | 6.646
-0.5 | 0.094 | 0.00494 | -0.026 | 19.016
0 | 0.155 | 0.00472 | -0.027 | 32.794
0.5 | 0.215 | 0.00471 | -0.027 | 45.69
1 | 0.276 | 0.00472 | -0.028 | 58.479
1.5 | 0.336 | 0.00459 | -0.028 | 73.283
2 | 0.396 | 0.00465 | -0.028 | 85.28
2.5 | 0.456 | 0.00478 | -0.029 | 95.365
3 | 0.515 | 0.0051 | -0.029 | 101.007
3.5 | 0.574 | 0.00544 | -0.03 | 105.477
4 | 0.631 | 0.00682 | -0.03 | 92.592
4.5 | 0.687 | 0.0069 | -0.03 | 99.673
5 | 0.741 | 0.00711 | -0.031 | 104.291
5.5 | 0.791 | 0.00689 | -0.031 | 114.87
6 | 0.838 | 0.00707 | -0.032 | 118.442
6.5 | 0.879 | 0.00734 | -0.032 | 119.836
7 | 0.915 | 0.00768 | -0.033 | 119.085
7.5 | 0.944 | 0.0097 | -0.033 | 97.361
8 | 0.965 | 0.01027 | -0.033 | 93.994
8.5 | 0.977 | 0.01094 | -0.034 | 89.363
9 | 0.98 | 0.01154 | -0.034 | 84.893
9.5 | 0.788 | 0.06026 | -0.014 | 13.079
10 | 0.951 | 0.01318 | -0.035 | 72.118
10.5 | 0.914 | 0.01498 | -0.035 | 61.044
11 | 0.85 | 0.01885 | -0.034 | 45.093
11.5 | 0.675 | 0.0717 | -0.02 | 9.416
12 | 0.614 | 0.0788 | -0.019 | 7.793
12.5 | 0.548 | 0.08421 | -0.018 | 6.502
13 | 0.475 | 0.09013 | -0.018 | 5.275
13.5 | 0.398 | 0.09804 | -0.018 | 4.06
14 | 0.315 | 0.10178 | -0.019 | 3.094

## 94. Re 7M Mach 0.25 (2)
BIGFOIL.COM POLAR EXPORT
NACA63-210 a=0.5
NACA63-210 a=0.5 |  |  |  | Cl Max: | 1.5121 | at alpha= | 13 | deg
XFOIL ncrit=9 |  |  |  | L/D Max: | 119.65 | at alpha= | 7.5 | deg
Re: | 7000000 |  |  | Cd Min: | 0.20325 | at alpha= | -17 | deg
Mach: | 0.25 |  |  | Cl=0 at alpha= | -1.3095 | deg
|  |  |  | @ Cl=0.1, Cd= | 0.0041762
|  |  |  | @ Cl=0.4, Cd= | 0.0044164
|  |  |  | @ Cl=0.6, Cd= | 0.0062045
alpha (deg) | Cl | Cd | Cm | Cl/Cd
-17 | -0.7279 | 0.20325 | 0.0524 | -3.5813
-16.5 | -0.7113 | 0.19566 | 0.0479 | -3.6354
-16 | -0.6959 | 0.18749 | 0.0432 | -3.7117
-15.5 | -0.6829 | 0.17858 | 0.0383 | -3.8241
-15 | -0.7183 | 0.15339 | 0.0266 | -4.6828
-14.5 | -0.9 | 0.10023 | -0.0067 | -8.9793
-14 | -1.054 | 0.05898 | -0.0368 | -17.8705
-13.5 | -1.084 | 0.04665 | -0.0471 | -23.2369
-13 | -1.133 | 0.03682 | -0.0515 | -30.7713
-12.5 | -1.1867 | 0.03009 | -0.0455 | -39.4384
-12 | -1.2041 | 0.02267 | -0.0405 | -53.1142
-11.5 | -1.1774 | 0.01843 | -0.0373 | -63.885
-11 | -1.14 | 0.01477 | -0.0345 | -77.1835
-10.5 | -1.0869 | 0.0132 | -0.0328 | -82.3409
-10 | -1.0306 | 0.01211 | -0.0315 | -85.1032
-9.5 | -0.9733 | 0.01116 | -0.0303 | -87.2133
-9 | -0.915 | 0.0104 | -0.0294 | -87.9808
-8.5 | -0.8575 | 0.00945 | -0.0285 | -90.7407
-8 | -0.7987 | 0.0088 | -0.0278 | -90.7614
-7.5 | -0.7392 | 0.00833 | -0.0273 | -88.7395
-7 | -0.6795 | 0.00792 | -0.027 | -85.7955
-6 | -0.5605 | 0.00708 | -0.0265 | -79.1667
-5.5 | -0.5007 | 0.00677 | -0.0265 | -73.9586
-5 | -0.4409 | 0.00652 | -0.0265 | -67.6227
-4.5 | -0.381 | 0.00627 | -0.0266 | -60.7656
-4 | -0.3212 | 0.00603 | -0.0267 | -53.267
-3.5 | -0.2613 | 0.00588 | -0.0269 | -44.4388
-3 | -0.2015 | 0.00567 | -0.0272 | -35.5379
-2.5 | -0.1416 | 0.0055 | -0.0275 | -25.7455
-2 | -0.0819 | 0.00531 | -0.0278 | -15.4237
-1.5 | -0.0225 | 0.00502 | -0.0282 | -4.4821
-0.5 | 0.0956 | 0.0042 | -0.0292 | 22.7619
0 | 0.1548 | 0.00388 | -0.0297 | 39.8969
0.5 | 0.2146 | 0.00381 | -0.0302 | 56.3255
1 | 0.274 | 0.00382 | -0.0306 | 71.7277
1.5 | 0.3334 | 0.00387 | -0.031 | 86.1499
2 | 0.3912 | 0.00434 | -0.0314 | 90.1382
2.5 | 0.4488 | 0.00484 | -0.0317 | 92.7273
3 | 0.5061 | 0.00544 | -0.0319 | 93.0331
3.5 | 0.5636 | 0.00594 | -0.0321 | 94.8822
4 | 0.6214 | 0.00636 | -0.0321 | 97.7044
4.5 | 0.6798 | 0.00663 | -0.0322 | 102.5339
5 | 0.7382 | 0.00691 | -0.0322 | 106.8307
5.5 | 0.7964 | 0.00717 | -0.0321 | 111.0739
6 | 0.8542 | 0.00748 | -0.0319 | 114.1979
6.5 | 0.9107 | 0.00782 | -0.0313 | 116.4578
7 | 0.963 | 0.00809 | -0.0297 | 119.0358
7.5 | 1.0242 | 0.00856 | -0.0302 | 119.6495
8 | 1.0806 | 0.00917 | -0.0295 | 117.8408
8.5 | 1.1375 | 0.0097 | -0.0289 | 117.268
9 | 1.1931 | 0.01036 | -0.028 | 115.1641
9.5 | 1.2465 | 0.01125 | -0.0267 | 110.8
10 | 1.2993 | 0.01214 | -0.0252 | 107.0264
10.5 | 1.3507 | 0.0131 | -0.0234 | 103.1069
11 | 1.3988 | 0.0143 | -0.0212 | 97.8182
11.5 | 1.4436 | 0.01566 | -0.0185 | 92.1839
12 | 1.4834 | 0.01723 | -0.0152 | 86.094
12.5 | 1.5117 | 0.01924 | -0.0105 | 78.5707
13 | 1.5121 | 0.02177 | -0.0025 | 69.458
13.5 | 1.5076 | 0.02559 | 0.0033 | 58.9136
14 | 1.4839 | 0.03171 | 0.0077 | 46.796
14.5 | 1.4503 | 0.03977 | 0.0093 | 36.4672
15 | 1.4232 | 0.04843 | 0.0081 | 29.3867
15.5 | 1.3838 | 0.06003 | 0.0036 | 23.0518
16 | 1.3595 | 0.07149 | -0.0024 | 19.0166
16.5 | 1.307 | 0.08969 | -0.0142 | 14.5724
17 | 1.2623 | 0.10924 | -0.0272 | 11.5553
17.5 | 1.2056 | 0.13254 | -0.0417 | 9.0961
18 | 1.1331 | 0.15945 | -0.0591 | 7.1063

## 95. Re 7M Mach 0.50 (1)
BIGFOIL.COM POLAR EXPORT
NACA63-210 a=0.5
NACA63-210 a=0.5 |  |  |  | Cl Max: | 1.117 | at alpha= | 20 | deg
JavaFoil+Calcfoil stall+Eppler ext transition |  |  |  | L/D Max: | 110.443 | at alpha= | 5 | deg
Re: | 7000000 |  |  | Cd Min: | 0.00455 | at alpha= | 0 | deg
Mach: | 0.5 |  |  | Cl=0 at alpha= | -1.2721 | deg
|  |  |  | @ Cl=0.1, Cd= | 0.0046035
|  |  |  | @ Cl=0.4, Cd= | 0.0047004
|  |  |  | @ Cl=0.6, Cd= | 0.0056634
alpha (deg) | Cl | Cd | Cm | Cl/Cd
-20 | -1.009 | 0.15219 | -0.008 | -6.63
-19.5 | -0.982 | 0.14713 | -0.008 | -6.677
-19 | -0.959 | 0.14592 | -0.008 | -6.572
-18.5 | -0.933 | 0.13718 | -0.009 | -6.799
-18 | -0.904 | 0.13295 | -0.008 | -6.798
-17.5 | -0.875 | 0.12826 | -0.008 | -6.822
-17 | -0.848 | 0.12484 | -0.009 | -6.796
-16.5 | -0.822 | 0.12118 | -0.009 | -6.784
-16 | -0.797 | 0.11651 | -0.009 | -6.839
-15.5 | -0.768 | 0.11358 | -0.009 | -6.763
-15 | -0.742 | 0.10381 | -0.009 | -7.145
-14.5 | -0.715 | 0.09727 | -0.009 | -7.353
-14 | -0.689 | 0.09042 | -0.01 | -7.622
-13.5 | -0.661 | 0.09612 | -0.009 | -6.872
-13 | -0.634 | 0.08886 | -0.01 | -7.134
-12.5 | -0.605 | 0.09917 | -0.009 | -6.102
-12 | -0.584 | 0.07329 | -0.011 | -7.972
-11.5 | -0.564 | 0.06303 | -0.013 | -8.949
-11 | -0.525 | 0.07956 | -0.01 | -6.599
-10.5 | -0.498 | 0.07051 | -0.01 | -7.065
-10 | -0.473 | 0.06317 | -0.011 | -7.484
-9.5 | -0.448 | 0.05637 | -0.012 | -7.953
-9 | -0.486 | 0.01652 | -0.02 | -29.409
-8.5 | -0.483 | 0.0107 | -0.022 | -45.081
-8 | -0.363 | 0.05409 | -0.01 | -6.705
-7.5 | -0.336 | 0.04916 | -0.011 | -6.843
-7 | -0.312 | 0.04308 | -0.013 | -7.24
-6.5 | -0.283 | 0.04265 | -0.012 | -6.636
-6 | -0.389 | 0.04075 | -0.012 | -9.549
-5.5 | -0.499 | 0.00835 | -0.025 | -59.717
-5 | -0.465 | 0.00793 | -0.025 | -58.604
-4.5 | -0.414 | 0.00757 | -0.026 | -54.666
-4 | -0.356 | 0.00723 | -0.026 | -49.324
-3.5 | -0.295 | 0.00695 | -0.027 | -42.43
-3 | -0.231 | 0.00673 | -0.027 | -34.284
-2.5 | -0.165 | 0.00661 | -0.027 | -24.937
-2 | -0.098 | 0.00648 | -0.028 | -15.132
-1.5 | -0.031 | 0.00536 | -0.028 | -5.716
-1 | 0.037 | 0.0049 | -0.029 | 7.568
-0.5 | 0.105 | 0.00458 | -0.029 | 22.942
0 | 0.173 | 0.00455 | -0.03 | 38.009
0.5 | 0.241 | 0.00456 | -0.03 | 52.743
1 | 0.309 | 0.00461 | -0.031 | 66.966
1.5 | 0.375 | 0.00466 | -0.031 | 80.608
2 | 0.443 | 0.00477 | -0.032 | 92.829
2.5 | 0.509 | 0.00498 | -0.032 | 102.252
3 | 0.575 | 0.00539 | -0.033 | 106.642
3.5 | 0.639 | 0.00609 | -0.033 | 104.97
4 | 0.701 | 0.00686 | -0.034 | 102.112
4.5 | 0.76 | 0.007 | -0.034 | 108.535
5 | 0.812 | 0.00735 | -0.035 | 110.443
5.5 | 0.853 | 0.00927 | -0.035 | 91.994
6 | 0.873 | 0.00987 | -0.035 | 88.462
6.5 | 0.85 | 0.0108 | -0.036 | 78.72
7 | 0.543 | 0.01173 | -0.036 | 46.306
7.5 | 0.468 | 0.04932 | -0.018 | 9.496
8 | 0.603 | 0.01317 | -0.037 | 45.813
8.5 | 0.626 | 0.01505 | -0.037 | 41.593
9 | 0.547 | 0.06095 | -0.018 | 8.968
9.5 | 0.692 | 0.01546 | -0.038 | 44.753
10 | 0.715 | 0.01789 | -0.038 | 39.955
10.5 | 0.629 | 0.06737 | -0.022 | 9.34
11 | 0.651 | 0.07758 | -0.02 | 8.395
11.5 | 0.798 | 0.02174 | -0.038 | 36.704
12 | 0.764 | 0.04591 | -0.034 | 16.65
12.5 | 0.734 | 0.08295 | -0.024 | 8.85
13 | 0.757 | 0.09243 | -0.023 | 8.194
13.5 | 0.787 | 0.08694 | -0.025 | 9.05
14 | 0.81 | 0.09551 | -0.024 | 8.48
14.5 | 0.834 | 0.10402 | -0.024 | 8.022
15 | 0.865 | 0.10614 | -0.026 | 8.147
15.5 | 0.888 | 0.11877 | -0.026 | 7.479
16 | 0.911 | 0.1183 | -0.025 | 7.7
16.5 | 0.938 | 0.12428 | -0.026 | 7.55
17 | 0.969 | 0.12553 | -0.028 | 7.716
17.5 | 0.996 | 0.13149 | -0.029 | 7.575
18 | 1.014 | 0.13372 | -0.027 | 7.586
18.5 | 1.042 | 0.13746 | -0.028 | 7.578
19 | 1.074 | 0.13815 | -0.03 | 7.777
19.5 | 1.107 | 0.13906 | -0.032 | 7.964
20 | 1.117 | 0.15041 | -0.029 | 7.427

## 96. Re 7M Mach 0.50 (2)
BIGFOIL.COM POLAR EXPORT
NACA63-210 a=0.5
NACA63-210 a=0.5 |  |  |  | Cl Max: | 1.1147 | at alpha= | 7.5 | deg
XFOIL ncrit=9 |  |  |  | L/D Max: | 113.537 | at alpha= | 6 | deg
Re: | 7000000 |  |  | Cd Min: | 0.28428 | at alpha= | -20 | deg
Mach: | 0.5 |  |  | Cl=0 at alpha= | -1.3176 | deg
|  |  |  | @ Cl=0.1, Cd= | 0.004356
|  |  |  | @ Cl=0.4, Cd= | 0.0041233
|  |  |  | @ Cl=0.6, Cd= | 0.0061161
alpha (deg) | Cl | Cd | Cm | Cl/Cd
-20 | -0.9022 | 0.28428 | 0.1002 | -3.1736
-19.5 | -0.8804 | 0.27536 | 0.0945 | -3.1973
-19 | -0.859 | 0.26509 | 0.089 | -3.2404
-18.5 | -0.8361 | 0.25652 | 0.0835 | -3.2594
-18 | -0.8135 | 0.24748 | 0.078 | -3.2871
-17.5 | -0.7913 | 0.23816 | 0.0726 | -3.3226
-17 | -0.7694 | 0.22888 | 0.0672 | -3.3616
-16.5 | -0.7475 | 0.21995 | 0.0619 | -3.3985
-16 | -0.7262 | 0.21089 | 0.0566 | -3.4435
-15 | -0.6887 | 0.19097 | 0.0455 | -3.6063
-14.5 | -0.6663 | 0.18322 | 0.0407 | -3.6366
-14 | -0.6476 | 0.17406 | 0.0355 | -3.7206
-13.5 | -0.6306 | 0.16448 | 0.0302 | -3.8339
-11.5 | -0.5784 | 0.1258 | 0.0089 | -4.5978
-11 | -0.5702 | 0.11619 | 0.0036 | -4.9075
-10.5 | -0.5655 | 0.10602 | -0.0022 | -5.3339
-10 | -0.569 | 0.09475 | -0.0089 | -6.0053
-9.5 | -0.5667 | 0.08541 | -0.0146 | -6.6351
-9 | -0.5745 | 0.07473 | -0.0215 | -7.6877
-8.5 | -0.5918 | 0.0627 | -0.0302 | -9.4386
-8 | -0.6129 | 0.04913 | -0.0437 | -12.4751
-7.5 | -0.6513 | 0.04125 | -0.0452 | -15.7891
-7 | -0.6665 | 0.03195 | -0.0451 | -20.8607
-6.5 | -0.6565 | 0.02317 | -0.0434 | -28.3341
-6 | -0.6351 | 0.01357 | -0.0403 | -46.8018
-5.5 | -0.5836 | 0.0087 | -0.037 | -67.0805
-5 | -0.5138 | 0.00756 | -0.0349 | -67.963
-4.5 | -0.4425 | 0.00692 | -0.0336 | -63.9451
-4 | -0.3714 | 0.00651 | -0.0327 | -57.0507
-3.5 | -0.3011 | 0.00614 | -0.0321 | -49.0391
-3 | -0.231 | 0.00592 | -0.0319 | -39.0203
-2.5 | -0.1616 | 0.00569 | -0.0318 | -28.4007
-2 | -0.0926 | 0.00551 | -0.0319 | -16.8058
-1 | 0.0431 | 0.00478 | -0.0326 | 9.0167
-0.5 | 0.1102 | 0.00428 | -0.0331 | 25.7477
0 | 0.1776 | 0.00394 | -0.0336 | 45.0761
0.5 | 0.2458 | 0.00388 | -0.0341 | 63.3505
1 | 0.3138 | 0.00388 | -0.0346 | 80.8763
1.5 | 0.3817 | 0.00399 | -0.035 | 95.6642
2 | 0.4476 | 0.00447 | -0.0352 | 100.1342
2.5 | 0.5127 | 0.00515 | -0.0353 | 99.5534
3 | 0.5774 | 0.00591 | -0.0351 | 97.6988
3.5 | 0.6432 | 0.00651 | -0.0347 | 98.8018
4 | 0.711 | 0.00687 | -0.0342 | 103.4934
4.5 | 0.7796 | 0.00721 | -0.0335 | 108.1276
5 | 0.8484 | 0.00762 | -0.0324 | 111.3386
6 | 0.9855 | 0.00868 | -0.0288 | 113.5369
6.5 | 1.0503 | 0.00958 | -0.0256 | 109.6347
7 | 1.1002 | 0.01158 | -0.0199 | 95.0086
7.5 | 1.1147 | 0.01713 | -0.0114 | 65.073
8 | 1.1023 | 0.02434 | -0.0024 | 45.2876
8.5 | 1.07 | 0.03021 | 0.0063 | 35.4187
9 | 1.0362 | 0.03774 | 0.0094 | 27.4563
9.5 | 1.003 | 0.04681 | 0.008 | 21.427
10 | 0.9696 | 0.05786 | 0.0025 | 16.7577
10.5 | 0.9408 | 0.07079 | -0.0064 | 13.29
11 | 0.917 | 0.08627 | -0.0179 | 10.6294
11.5 | 0.9024 | 0.10233 | -0.0281 | 8.8185
12 | 0.8922 | 0.11608 | -0.0367 | 7.6861
12.5 | 0.8832 | 0.13011 | -0.0454 | 6.7881

## 97. Re 8M Mach 0.00 (1)
BIGFOIL.COM POLAR EXPORT
NACA63-210 a=0.5
NACA63-210 a=0.5 |  |  |  | Cl Max: | 1.037 | at alpha= | 10.5 | deg
JavaFoil+Calcfoil stall+Eppler ext transition |  |  |  | L/D Max: | 125.36 | at alpha= | 7.5 | deg
Re: | 8000000 |  |  | Cd Min: | 0.00465 | at alpha= | 2 | deg
Mach: | 0 |  |  | Cl=0 at alpha= | -1.2712 | deg
|  |  |  | @ Cl=0.1, Cd= | 0.0048915
|  |  |  | @ Cl=0.4, Cd= | 0.0046941
|  |  |  | @ Cl=0.6, Cd= | 0.006265
alpha (deg) | Cl | Cd | Cm | Cl/Cd
-15 | -0.526 | 0.10585 | -0.007 | -4.973
-14.5 | -0.549 | 0.1015 | -0.007 | -5.406
-14 | -0.568 | 0.09523 | -0.007 | -5.962
-13.5 | -0.582 | 0.09074 | -0.008 | -6.417
-13 | -0.595 | 0.08681 | -0.008 | -6.858
-12.5 | -0.608 | 0.07949 | -0.008 | -7.645
-12 | -0.617 | 0.07425 | -0.009 | -8.304
-11.5 | -0.624 | 0.0687 | -0.009 | -9.079
-11 | -0.626 | 0.06493 | -0.01 | -9.638
-10.5 | -0.624 | 0.06118 | -0.01 | -10.205
-10 | -0.759 | 0.00983 | -0.018 | -77.179
-9.5 | -0.75 | 0.00971 | -0.018 | -77.186
-9 | -0.732 | 0.00922 | -0.019 | -79.452
-8.5 | -0.709 | 0.00882 | -0.019 | -80.468
-8 | -0.682 | 0.00839 | -0.019 | -81.194
-7.5 | -0.649 | 0.00812 | -0.02 | -79.904
-7 | -0.611 | 0.00786 | -0.02 | -77.757
-6.5 | -0.57 | 0.0076 | -0.021 | -74.962
-6 | -0.524 | 0.00738 | -0.021 | -71.053
-5.5 | -0.476 | 0.00714 | -0.021 | -66.638
-5 | -0.424 | 0.00695 | -0.022 | -61.035
-4.5 | -0.37 | 0.00675 | -0.022 | -54.874
-4 | -0.315 | 0.00658 | -0.023 | -47.809
-3.5 | -0.258 | 0.00643 | -0.023 | -40.206
-3 | -0.201 | 0.00631 | -0.023 | -31.891
-2.5 | -0.143 | 0.00624 | -0.024 | -22.982
-2 | -0.085 | 0.00542 | -0.024 | -15.71
-1.5 | -0.027 | 0.00516 | -0.025 | -5.149
-1 | 0.032 | 0.00497 | -0.025 | 6.458
-0.5 | 0.091 | 0.00489 | -0.025 | 18.602
0 | 0.15 | 0.0049 | -0.026 | 30.602
0.5 | 0.209 | 0.00469 | -0.026 | 44.492
1 | 0.267 | 0.00472 | -0.027 | 56.666
1.5 | 0.325 | 0.00473 | -0.027 | 68.816
2 | 0.384 | 0.00465 | -0.027 | 82.612
2.5 | 0.442 | 0.00481 | -0.028 | 91.781
3 | 0.499 | 0.0051 | -0.028 | 97.846
3.5 | 0.556 | 0.00544 | -0.029 | 102.248
4 | 0.612 | 0.00649 | -0.029 | 94.263
4.5 | 0.667 | 0.00677 | -0.03 | 98.55
5 | 0.72 | 0.00687 | -0.03 | 104.872
5.5 | 0.77 | 0.00702 | -0.03 | 109.766
6 | 0.818 | 0.00679 | -0.031 | 120.483
6.5 | 0.862 | 0.00698 | -0.031 | 123.434
7 | 0.902 | 0.00724 | -0.032 | 124.631
7.5 | 0.938 | 0.00748 | -0.032 | 125.36
8 | 0.969 | 0.00788 | -0.032 | 123.001
8.5 | 0.995 | 0.00993 | -0.033 | 100.144
9 | 1.015 | 0.01038 | -0.033 | 97.761
9.5 | 1.028 | 0.01104 | -0.033 | 93.114
10 | 1.036 | 0.01156 | -0.034 | 89.638
10.5 | 1.037 | 0.01227 | -0.034 | 84.509
11 | 1.025 | 0.01312 | -0.034 | 78.072
11.5 | 1.001 | 0.01447 | -0.034 | 69.192
12 | 0.972 | 0.01605 | -0.035 | 60.545
12.5 | 0.932 | 0.01917 | -0.034 | 48.596
13 | 0.877 | 0.02652 | -0.033 | 33.083
13.5 | 0.769 | 0.06562 | -0.027 | 11.714
14 | 0.713 | 0.0893 | -0.022 | 7.981
14.5 | 0.68 | 0.09626 | -0.021 | 7.063
15 | 0.65 | 0.09995 | -0.022 | 6.505
15.5 | 0.618 | 0.10616 | -0.021 | 5.817

## 98. Re 8M Mach 0.00 (2)
BIGFOIL.COM POLAR EXPORT
NACA63-210 a=0.5
NACA63-210 a=0.5 |  |  |  | Cl Max: | 1.7405 | at alpha= | 19 | deg
XFOIL ncrit=9 |  |  |  | L/D Max: | 124.21 | at alpha= | 7.5 | deg
Re: | 8000000 |  |  | Cd Min: | 0.06754 | at alpha= | -20 | deg
Mach: | 0 |  |  | Cl=0 at alpha= | -1.3065 | deg
|  |  |  | @ Cl=0.1, Cd= | 0.0041523
|  |  |  | @ Cl=0.4, Cd= | 0.0046125
|  |  |  | @ Cl=0.6, Cd= | 0.0061263
alpha (deg) | Cl | Cd | Cm | Cl/Cd
-20 | -1.4752 | 0.06754 | -0.0278 | -21.8419
-19.5 | -1.5246 | 0.05244 | -0.038 | -29.0732
-19 | -1.5789 | 0.03933 | -0.0453 | -40.1449
-18.5 | -1.566 | 0.03566 | -0.0462 | -43.9148
-18 | -1.5848 | 0.02985 | -0.046 | -53.0921
-17.5 | -1.6066 | 0.02547 | -0.0417 | -63.0781
-17 | -1.6083 | 0.02335 | -0.0356 | -68.8779
-16.5 | -1.5823 | 0.02157 | -0.0329 | -73.3565
-16 | -1.5491 | 0.02002 | -0.031 | -77.3776
-15.5 | -1.5104 | 0.01873 | -0.0296 | -80.6407
-15 | -1.4686 | 0.01755 | -0.0284 | -83.6809
-14.5 | -1.4244 | 0.01648 | -0.0275 | -86.432
-13 | -1.2813 | 0.01352 | -0.0261 | -94.7707
-12.5 | -1.2383 | 0.01271 | -0.0242 | -97.4272
-12 | -1.1891 | 0.01187 | -0.0237 | -100.1769
-11.5 | -1.1378 | 0.01121 | -0.0234 | -101.4987
-11 | -1.0854 | 0.01066 | -0.0232 | -101.8199
-10.5 | -1.0321 | 0.01018 | -0.0231 | -101.3851
-10 | -0.9781 | 0.00978 | -0.0231 | -100.0102
-9.5 | -0.9242 | 0.00927 | -0.0231 | -99.698
-9 | -0.8703 | 0.00869 | -0.0231 | -100.1496
-8.5 | -0.8156 | 0.00824 | -0.0231 | -98.9806
-8 | -0.7604 | 0.00787 | -0.0233 | -96.6201
-7.5 | -0.7046 | 0.00758 | -0.0234 | -92.9551
-7 | -0.6485 | 0.00733 | -0.0237 | -88.472
-6.5 | -0.5926 | 0.00697 | -0.0238 | -85.0215
-6 | -0.5363 | 0.00667 | -0.0241 | -80.4048
-5.5 | -0.4797 | 0.00643 | -0.0243 | -74.6034
-5 | -0.4228 | 0.00625 | -0.0246 | -67.648
-4.5 | -0.3658 | 0.00602 | -0.0249 | -60.7641
-4 | -0.3087 | 0.00582 | -0.0253 | -53.0412
-3.5 | -0.2514 | 0.00568 | -0.0256 | -44.2606
-3 | -0.1941 | 0.00551 | -0.026 | -35.2269
-2.5 | -0.1367 | 0.00536 | -0.0263 | -25.5037
-2 | -0.0793 | 0.00517 | -0.0267 | -15.3385
-1.5 | -0.0221 | 0.00491 | -0.0271 | -4.501
-1 | 0.035 | 0.00456 | -0.0276 | 7.6754
-0.5 | 0.092 | 0.0042 | -0.0281 | 21.9048
0 | 0.149 | 0.00386 | -0.0286 | 38.601
0.5 | 0.2064 | 0.0038 | -0.0291 | 54.3158
1 | 0.2636 | 0.00383 | -0.0296 | 68.8251
1.5 | 0.3208 | 0.00389 | -0.03 | 82.4679
2 | 0.3761 | 0.00445 | -0.0304 | 84.5169
2.5 | 0.432 | 0.00483 | -0.0307 | 89.441
3.5 | 0.543 | 0.00575 | -0.0313 | 94.4348
4 | 0.5986 | 0.00612 | -0.0315 | 97.8105
4.5 | 0.6545 | 0.00637 | -0.0317 | 102.7473
5 | 0.7104 | 0.00661 | -0.032 | 107.4735
5.5 | 0.7661 | 0.00684 | -0.0322 | 112.0029
6 | 0.8211 | 0.00712 | -0.0322 | 115.323
6.5 | 0.8757 | 0.00738 | -0.0323 | 118.6585
7 | 0.9285 | 0.00767 | -0.0319 | 121.0561
7.5 | 0.9825 | 0.00791 | -0.0318 | 124.2099
8 | 1.0364 | 0.00836 | -0.0318 | 123.9713
9 | 1.1429 | 0.00927 | -0.0317 | 123.2902
9.5 | 1.1952 | 0.00978 | -0.0316 | 122.2086
10 | 1.2465 | 0.01038 | -0.0313 | 120.0867
10.5 | 1.2961 | 0.01111 | -0.0307 | 116.6607
11 | 1.3464 | 0.01167 | -0.0304 | 115.3728
11.5 | 1.3954 | 0.0123 | -0.0298 | 113.4472
12 | 1.4431 | 0.01299 | -0.0291 | 111.0931
12.5 | 1.4889 | 0.01379 | -0.0282 | 107.9695
13 | 1.5321 | 0.01473 | -0.0269 | 104.0122
13.5 | 1.5723 | 0.01579 | -0.0252 | 99.5757
14 | 1.6105 | 0.01684 | -0.0233 | 95.6354
14.5 | 1.6407 | 0.01826 | -0.0204 | 89.8521
15 | 1.6522 | 0.01972 | -0.0143 | 83.783
15.5 | 1.6638 | 0.0216 | -0.0097 | 77.0278
16 | 1.6876 | 0.02303 | -0.0071 | 73.2783
16.5 | 1.6978 | 0.02568 | -0.0039 | 66.1137
17 | 1.7136 | 0.02816 | -0.0019 | 60.8523
17.5 | 1.7319 | 0.03064 | -0.0005 | 56.5242
18 | 1.7351 | 0.0347 | 0.0009 | 50.0029
18.5 | 1.7399 | 0.03892 | 0.0015 | 44.7045
19 | 1.7405 | 0.04392 | 0.0014 | 39.6289
19.5 | 1.7364 | 0.04996 | 0.0004 | 34.7558
20 | 1.7329 | 0.05643 | -0.0014 | 30.7088

## 99. Re 8M Mach 0.10 (1)
BIGFOIL.COM POLAR EXPORT
NACA63-210 a=0.5
NACA63-210 a=0.5 |  |  |  | Cl Max: | 1.028 | at alpha= | 10 | deg
JavaFoil+Calcfoil stall+Eppler ext transition |  |  |  | L/D Max: | 124.619 | at alpha= | 7 | deg
Re: | 8000000 |  |  | Cd Min: | 0.00465 | at alpha= | 2 | deg
Mach: | 0.1 |  |  | Cl=0 at alpha= | -1.2712 | deg
|  |  |  | @ Cl=0.1, Cd= | 0.0049115
|  |  |  | @ Cl=0.4, Cd= | 0.0046862
|  |  |  | @ Cl=0.6, Cd= | 0.0061988
alpha (deg) | Cl | Cd | Cm | Cl/Cd
-14.5 | -0.512 | 0.10229 | -0.007 | -5.006
-14 | -0.535 | 0.09612 | -0.007 | -5.561
-13.5 | -0.553 | 0.09058 | -0.008 | -6.102
-13 | -0.569 | 0.08565 | -0.008 | -6.643
-12.5 | -0.584 | 0.08109 | -0.008 | -7.199
-12 | -0.596 | 0.07533 | -0.009 | -7.914
-11.5 | -0.605 | 0.07172 | -0.009 | -8.431
-11 | -0.611 | 0.0664 | -0.009 | -9.203
-10.5 | -0.612 | 0.06267 | -0.01 | -9.768
-10 | -0.729 | 0.01208 | -0.017 | -60.335
-9.5 | -0.743 | 0.00987 | -0.018 | -75.259
-9 | -0.728 | 0.00933 | -0.019 | -78
-8.5 | -0.707 | 0.00885 | -0.019 | -79.828
-8 | -0.68 | 0.0085 | -0.02 | -79.999
-7.5 | -0.649 | 0.00815 | -0.02 | -79.554
-7 | -0.612 | 0.00789 | -0.02 | -77.545
-6.5 | -0.571 | 0.00767 | -0.021 | -74.495
-6 | -0.526 | 0.00739 | -0.021 | -71.192
-5.5 | -0.478 | 0.00719 | -0.022 | -66.462
-5 | -0.426 | 0.00699 | -0.022 | -60.924
-4.5 | -0.372 | 0.00678 | -0.022 | -54.856
-4 | -0.316 | 0.00658 | -0.023 | -48.066
-3.5 | -0.26 | 0.00645 | -0.023 | -40.221
-3 | -0.202 | 0.00633 | -0.024 | -31.951
-2.5 | -0.144 | 0.00626 | -0.024 | -23.025
-2 | -0.086 | 0.00541 | -0.024 | -15.803
-1.5 | -0.027 | 0.00517 | -0.025 | -5.166
-1 | 0.032 | 0.00498 | -0.025 | 6.482
-0.5 | 0.091 | 0.00491 | -0.026 | 18.605
0 | 0.151 | 0.00492 | -0.026 | 30.623
0.5 | 0.21 | 0.00467 | -0.026 | 44.843
1 | 0.269 | 0.00472 | -0.027 | 56.898
1.5 | 0.327 | 0.00473 | -0.027 | 69.115
2 | 0.386 | 0.00465 | -0.028 | 83.039
2.5 | 0.444 | 0.0048 | -0.028 | 92.514
3 | 0.502 | 0.00511 | -0.028 | 98.265
3.5 | 0.559 | 0.00543 | -0.029 | 102.922
4 | 0.615 | 0.00648 | -0.029 | 94.941
4.5 | 0.67 | 0.00676 | -0.03 | 99.198
5 | 0.723 | 0.00685 | -0.03 | 105.517
5.5 | 0.774 | 0.00701 | -0.031 | 110.382
6 | 0.821 | 0.00678 | -0.031 | 121.089
6.5 | 0.865 | 0.00699 | -0.031 | 123.679
7 | 0.904 | 0.00726 | -0.032 | 124.619
7.5 | 0.94 | 0.00756 | -0.032 | 124.346
8 | 0.969 | 0.00962 | -0.033 | 100.784
8.5 | 0.994 | 0.01006 | -0.033 | 98.81
9 | 1.012 | 0.0105 | -0.033 | 96.392
9.5 | 1.023 | 0.01118 | -0.034 | 91.538
10 | 1.028 | 0.01167 | -0.034 | 88.094
10.5 | 1.025 | 0.01248 | -0.034 | 82.092
11 | 1.008 | 0.01342 | -0.034 | 75.145
11.5 | 0.979 | 0.01487 | -0.035 | 65.852
12 | 0.943 | 0.01702 | -0.034 | 55.378
12.5 | 0.891 | 0.02203 | -0.034 | 40.469
13 | 0.743 | 0.07869 | -0.022 | 9.444
13.5 | 0.714 | 0.08068 | -0.023 | 8.855
14 | 0.673 | 0.09229 | -0.021 | 7.289
14.5 | 0.637 | 0.09879 | -0.02 | 6.449
15 | 0.601 | 0.10497 | -0.02 | 5.729

## 100. Re 8M Mach 0.10 (2)
BIGFOIL.COM POLAR EXPORT
NACA63-210 a=0.5
NACA63-210 a=0.5 |  |  |  | Cl Max: | 1.7169 | at alpha= | 17.5 | deg
XFOIL ncrit=9 |  |  |  | L/D Max: | 124.115 | at alpha= | 7.5 | deg
Re: | 8000000 |  |  | Cd Min: | 0.06893 | at alpha= | 20 | deg
Mach: | 0.1 |  |  | Cl=0 at alpha= | -1.3072 | deg
|  |  |  | @ Cl=0.1, Cd= | 0.0041648
|  |  |  | @ Cl=0.4, Cd= | 0.0046063
|  |  |  | @ Cl=0.6, Cd= | 0.0061251
alpha (deg) | Cl | Cd | Cm | Cl/Cd
-19 | -1.4363 | 0.0632 | -0.0328 | -22.7263
-18.5 | -1.4474 | 0.0539 | -0.0391 | -26.8534
-18 | -1.496 | 0.04097 | -0.047 | -36.5145
-17.5 | -1.5376 | 0.032 | -0.0492 | -48.05
-17 | -1.5558 | 0.02728 | -0.0465 | -57.0308
-16.5 | -1.5631 | 0.02478 | -0.0403 | -63.0791
-16 | -1.5468 | 0.02241 | -0.0364 | -69.0228
-15.5 | -1.5156 | 0.02052 | -0.0341 | -73.8596
-15 | -1.4779 | 0.01892 | -0.0322 | -78.1131
-14.5 | -1.4355 | 0.01756 | -0.0308 | -81.7483
-14 | -1.3903 | 0.01636 | -0.0297 | -84.9817
-13.5 | -1.3426 | 0.01534 | -0.0288 | -87.5228
-13 | -1.2931 | 0.01438 | -0.0282 | -89.9235
-12.5 | -1.2485 | 0.01346 | -0.0264 | -92.7563
-12 | -1.1997 | 0.0124 | -0.0255 | -96.75
-11.5 | -1.1483 | 0.01158 | -0.025 | -99.1623
-11 | -1.0954 | 0.01092 | -0.0246 | -100.3114
-10.5 | -1.0415 | 0.01037 | -0.0243 | -100.4339
-10 | -0.9868 | 0.00993 | -0.0242 | -99.3756
-9.5 | -0.9318 | 0.0095 | -0.0241 | -98.0842
-9 | -0.8775 | 0.00885 | -0.0239 | -99.1525
-8.5 | -0.8222 | 0.00835 | -0.0238 | -98.4671
-8 | -0.7664 | 0.00795 | -0.0239 | -96.4025
-7.5 | -0.71 | 0.00763 | -0.024 | -93.0537
-7 | -0.6534 | 0.00737 | -0.0241 | -88.6567
-6.5 | -0.5968 | 0.00703 | -0.0242 | -84.8933
-6 | -0.5401 | 0.0067 | -0.0244 | -80.6119
-5.5 | -0.483 | 0.00646 | -0.0246 | -74.7678
-5 | -0.4256 | 0.00627 | -0.0249 | -67.8788
-4.5 | -0.3682 | 0.00604 | -0.0252 | -60.9603
-4 | -0.3107 | 0.00583 | -0.0255 | -53.2933
-3.5 | -0.253 | 0.00569 | -0.0258 | -44.464
-3 | -0.1953 | 0.00552 | -0.0262 | -35.3804
-2.5 | -0.1375 | 0.00536 | -0.0265 | -25.653
-2 | -0.0797 | 0.00518 | -0.0269 | -15.3861
-1.5 | -0.0221 | 0.00492 | -0.0273 | -4.4919
-1 | 0.0352 | 0.00457 | -0.0278 | 7.7024
-0.5 | 0.0926 | 0.00421 | -0.0283 | 21.9952
0 | 0.1499 | 0.00386 | -0.0288 | 38.8342
0.5 | 0.2077 | 0.0038 | -0.0293 | 54.6579
1 | 0.2652 | 0.00384 | -0.0297 | 69.0625
1.5 | 0.3227 | 0.00389 | -0.0302 | 82.9563
2 | 0.3784 | 0.00446 | -0.0305 | 84.843
2.5 | 0.4345 | 0.00484 | -0.0309 | 89.7727
3 | 0.4903 | 0.00532 | -0.0312 | 92.1617
3.5 | 0.5462 | 0.00576 | -0.0314 | 94.8264
4 | 0.6022 | 0.00614 | -0.0316 | 98.0782
4.5 | 0.6585 | 0.00639 | -0.0318 | 103.0516
5 | 0.7148 | 0.00663 | -0.032 | 107.813
5.5 | 0.7709 | 0.00687 | -0.0322 | 112.2125
6 | 0.8264 | 0.00715 | -0.0322 | 115.5804
6.5 | 0.8814 | 0.00742 | -0.0322 | 118.7871
7 | 0.9347 | 0.00772 | -0.0318 | 121.0751
7.5 | 0.9892 | 0.00797 | -0.0316 | 124.1154
8 | 1.0434 | 0.00844 | -0.0315 | 123.6256
8.5 | 1.0973 | 0.00892 | -0.0314 | 123.0157
9 | 1.1511 | 0.00937 | -0.0313 | 122.8495
9.5 | 1.2037 | 0.00992 | -0.031 | 121.3407
10 | 1.2552 | 0.01057 | -0.0305 | 118.7512
11.5 | 1.4055 | 0.01257 | -0.0286 | 111.8138
12 | 1.453 | 0.01335 | -0.0276 | 108.839
12.5 | 1.4982 | 0.01426 | -0.0263 | 105.0631
13 | 1.5406 | 0.01531 | -0.0247 | 100.627
13.5 | 1.5792 | 0.01651 | -0.0225 | 95.6511
14 | 1.614 | 0.01779 | -0.0199 | 90.7251
14.5 | 1.6283 | 0.01947 | -0.0141 | 83.6312
15 | 1.6428 | 0.02108 | -0.0092 | 77.9317
15.5 | 1.6572 | 0.02316 | -0.0053 | 71.5544
16 | 1.6817 | 0.02479 | -0.003 | 67.8378
16.5 | 1.6889 | 0.028 | -0.0001 | 60.3179
17 | 1.7024 | 0.03098 | 0.0017 | 54.9516
17.5 | 1.7169 | 0.03411 | 0.0029 | 50.3342
18 | 1.7147 | 0.03913 | 0.0037 | 43.8206
18.5 | 1.713 | 0.04452 | 0.0035 | 38.4771
19 | 1.7066 | 0.05102 | 0.0024 | 33.4496
19.5 | 1.6931 | 0.05908 | -0.0002 | 28.6578
20 | 1.6726 | 0.06893 | -0.0044 | 24.2652

## 101. Re 8M Mach 0.25 (1)
BIGFOIL.COM POLAR EXPORT
NACA63-210 a=0.5
NACA63-210 a=0.5 |  |  |  | Cl Max: | 0.981 | at alpha= | 9 | deg
JavaFoil+Calcfoil stall+Eppler ext transition |  |  |  | L/D Max: | 122.249 | at alpha= | 6.5 | deg
Re: | 8000000 |  |  | Cd Min: | 0.00457 | at alpha= | 1.5 | deg
Mach: | 0.25 |  |  | Cl=0 at alpha= | -1.275 | deg
|  |  |  | @ Cl=0.1, Cd= | 0.0048993
|  |  |  | @ Cl=0.4, Cd= | 0.10351
|  |  |  | @ Cl=0.6, Cd= | 0.10351
alpha (deg) | Cl | Cd | Cm | Cl/Cd
-13.5 | -0.268 | 0.0935 | -0.008 | -2.864
-13 | -0.324 | 0.08723 | -0.008 | -3.71
-12.5 | -0.373 | 0.08361 | -0.008 | -4.465
-12 | -0.418 | 0.07822 | -0.009 | -5.346
-11.5 | -0.457 | 0.07395 | -0.009 | -6.185
-11 | -0.49 | 0.07126 | -0.009 | -6.878
-10.5 | -0.516 | 0.06739 | -0.009 | -7.664
-10 | -0.537 | 0.06144 | -0.009 | -8.734
-9.5 | -0.549 | 0.05731 | -0.01 | -9.578
-9 | -0.554 | 0.05337 | -0.011 | -10.379
-8.5 | -0.679 | 0.00945 | -0.02 | -71.847
-8 | -0.665 | 0.00888 | -0.02 | -74.952
-7.5 | -0.643 | 0.00845 | -0.021 | -76.137
-7 | -0.613 | 0.00811 | -0.021 | -75.635
-6.5 | -0.576 | 0.00784 | -0.021 | -73.515
-6 | -0.534 | 0.00753 | -0.022 | -70.888
-5.5 | -0.487 | 0.00731 | -0.022 | -66.573
-5 | -0.435 | 0.00711 | -0.023 | -61.227
-4.5 | -0.381 | 0.00687 | -0.023 | -55.391
-4 | -0.324 | 0.00668 | -0.023 | -48.56
-3.5 | -0.266 | 0.0065 | -0.024 | -40.978
-3 | -0.208 | 0.00636 | -0.024 | -32.627
-2.5 | -0.148 | 0.0063 | -0.025 | -23.499
-2 | -0.088 | 0.0055 | -0.025 | -15.985
-1.5 | -0.027 | 0.00524 | -0.025 | -5.242
-1 | 0.033 | 0.00502 | -0.026 | 6.609
-0.5 | 0.094 | 0.00492 | -0.026 | 19.081
0 | 0.155 | 0.00471 | -0.027 | 32.899
0.5 | 0.215 | 0.0047 | -0.027 | 45.82
1 | 0.276 | 0.00474 | -0.028 | 58.269
1.5 | 0.336 | 0.00457 | -0.028 | 73.562
2 | 0.396 | 0.00467 | -0.028 | 84.847
2.5 | 0.456 | 0.00486 | -0.029 | 93.856
3 | 0.515 | 0.00517 | -0.029 | 99.683
3.5 | 0.574 | 0.00553 | -0.03 | 103.8
4 | 0.631 | 0.0067 | -0.03 | 94.183
4.5 | 0.687 | 0.00689 | -0.03 | 99.769
5 | 0.741 | 0.00701 | -0.031 | 105.79
5.5 | 0.791 | 0.00676 | -0.031 | 117.138
6 | 0.838 | 0.00694 | -0.032 | 120.704
6.5 | 0.879 | 0.00719 | -0.032 | 122.249
7 | 0.915 | 0.00749 | -0.033 | 122.152
7.5 | 0.944 | 0.00956 | -0.033 | 98.807
8 | 0.966 | 0.01007 | -0.033 | 95.93
8.5 | 0.978 | 0.0107 | -0.034 | 91.405
9 | 0.981 | 0.01128 | -0.034 | 86.973
9.5 | 0.789 | 0.06034 | -0.015 | 13.075
10 | 0.952 | 0.01286 | -0.035 | 74.042
10.5 | 0.918 | 0.01441 | -0.035 | 63.654
11 | 0.859 | 0.01698 | -0.034 | 50.588
11.5 | 0.677 | 0.06985 | -0.021 | 9.7
12 | 0.615 | 0.07747 | -0.019 | 7.933
12.5 | 0.548 | 0.08358 | -0.019 | 6.557
13 | 0.476 | 0.09055 | -0.018 | 5.254
13.5 | 0.398 | 0.0986 | -0.018 | 4.038
14 | 0.315 | 0.10351 | -0.019 | 3.043

## 102. Re 8M Mach 0.25 (2)
BIGFOIL.COM POLAR EXPORT
NACA63-210 a=0.5
NACA63-210 a=0.5 |  |  |  | Cl Max: | 1.5228 | at alpha= | 12.5 | deg
XFOIL ncrit=9 |  |  |  | L/D Max: | 122.85 | at alpha= | 7.5 | deg
Re: | 8000000 |  |  | Cd Min: | 0.21207 | at alpha= | -17.5 | deg
Mach: | 0.25 |  |  | Cl=0 at alpha= | -1.3091 | deg
|  |  |  | @ Cl=0.1, Cd= | 0.0041951
|  |  |  | @ Cl=0.4, Cd= | 0.0044756
|  |  |  | @ Cl=0.6, Cd= | 0.0061193
alpha (deg) | Cl | Cd | Cm | Cl/Cd
-17.5 | -0.7428 | 0.21207 | 0.0574 | -3.5026
-17 | -0.7294 | 0.20247 | 0.0522 | -3.6025
-16.5 | -0.7131 | 0.19472 | 0.0476 | -3.6622
-16 | -0.6996 | 0.18578 | 0.0426 | -3.7657
-15 | -0.8446 | 0.12099 | 0.0072 | -6.9807
-14.5 | -1.0617 | 0.06824 | -0.0295 | -15.5583
-14 | -1.1071 | 0.05052 | -0.0447 | -21.9141
-13.5 | -1.1429 | 0.0401 | -0.0518 | -28.5012
-13 | -1.1937 | 0.03278 | -0.0504 | -36.4155
-12.5 | -1.2292 | 0.02571 | -0.0444 | -47.8102
-12 | -1.2263 | 0.02014 | -0.0393 | -60.8888
-11.5 | -1.1897 | 0.0168 | -0.0365 | -70.8155
-11 | -1.1437 | 0.01428 | -0.0342 | -80.091
-10.5 | -1.0916 | 0.01248 | -0.0324 | -87.4679
-10 | -1.0345 | 0.01146 | -0.0311 | -90.2705
-9.5 | -0.9764 | 0.01062 | -0.03 | -91.9397
-9 | -0.9176 | 0.00993 | -0.0291 | -92.4068
-8.5 | -0.8587 | 0.00927 | -0.0284 | -92.6321
-8 | -0.8002 | 0.00851 | -0.0276 | -94.0306
-7.5 | -0.7406 | 0.00804 | -0.0272 | -92.1144
-7 | -0.6808 | 0.00765 | -0.0268 | -88.9935
-6.5 | -0.6207 | 0.00735 | -0.0266 | -84.449
-6 | -0.5612 | 0.00692 | -0.0264 | -81.0983
-5.5 | -0.5014 | 0.0066 | -0.0264 | -75.9697
-5 | -0.4415 | 0.00636 | -0.0264 | -69.4182
-4.5 | -0.3815 | 0.00616 | -0.0265 | -61.9318
-4 | -0.3216 | 0.0059 | -0.0267 | -54.5085
-3.5 | -0.2617 | 0.00574 | -0.0269 | -45.5923
-3 | -0.2018 | 0.00555 | -0.0271 | -36.3604
-2.5 | -0.142 | 0.0054 | -0.0275 | -26.2963
-2 | -0.0821 | 0.00523 | -0.0278 | -15.6979
-1.5 | -0.0226 | 0.00495 | -0.0282 | -4.5657
-1 | 0.0366 | 0.0046 | -0.0286 | 7.9565
-0.5 | 0.0958 | 0.00422 | -0.0291 | 22.7014
0 | 0.1549 | 0.00387 | -0.0297 | 40.0258
0.5 | 0.2146 | 0.0038 | -0.0302 | 56.4737
1 | 0.274 | 0.00384 | -0.0306 | 71.3542
1.5 | 0.3334 | 0.00391 | -0.0311 | 85.2685
2.5 | 0.4488 | 0.00489 | -0.0317 | 91.7791
3 | 0.5063 | 0.00542 | -0.032 | 93.4133
3.5 | 0.564 | 0.00589 | -0.0321 | 95.7555
4 | 0.6221 | 0.00626 | -0.0322 | 99.377
4.5 | 0.6808 | 0.0065 | -0.0323 | 104.7385
5 | 0.7393 | 0.00678 | -0.0323 | 109.0413
5.5 | 0.7976 | 0.00705 | -0.0323 | 113.1348
6 | 0.8558 | 0.00733 | -0.0321 | 116.7531
6.5 | 0.913 | 0.0077 | -0.0318 | 118.5714
7 | 0.9692 | 0.00798 | -0.0311 | 121.4536
7.5 | 1.0258 | 0.00835 | -0.0304 | 122.8503
8 | 1.0829 | 0.00889 | -0.0298 | 121.811
8.5 | 1.1399 | 0.00942 | -0.0292 | 121.0085
9 | 1.1957 | 0.01008 | -0.0283 | 118.621
9.5 | 1.2494 | 0.01095 | -0.027 | 114.1005
10 | 1.3038 | 0.01169 | -0.0257 | 111.5312
10.5 | 1.356 | 0.01259 | -0.0241 | 107.7045
11 | 1.4056 | 0.01369 | -0.022 | 102.6735
11.5 | 1.4523 | 0.01493 | -0.0195 | 97.2739
12 | 1.4935 | 0.01648 | -0.0163 | 90.625
12.5 | 1.5228 | 0.01865 | -0.0117 | 81.6515
13 | 1.5141 | 0.02175 | -0.0027 | 69.6138
13.5 | 1.5091 | 0.02552 | 0.0033 | 59.134
14 | 1.5151 | 0.02913 | 0.007 | 52.0117
14.5 | 1.4873 | 0.0362 | 0.0096 | 41.0856
15 | 1.463 | 0.04405 | 0.0096 | 33.2123
15.5 | 1.427 | 0.05441 | 0.0067 | 26.2268
16 | 1.4012 | 0.06522 | 0.0018 | 21.4842
16.5 | 1.3554 | 0.08094 | -0.0077 | 16.7457
17 | 1.314 | 0.09835 | -0.0192 | 13.3604
17.5 | 1.2788 | 0.11622 | -0.0308 | 11.0033

## 103. Re 8M Mach 0.50 (1)
BIGFOIL.COM POLAR EXPORT
NACA63-210 a=0.5
NACA63-210 a=0.5 |  |  |  | Cl Max: | 1.117 | at alpha= | 20 | deg
JavaFoil+Calcfoil stall+Eppler ext transition |  |  |  | L/D Max: | 113.008 | at alpha= | 5.5 | deg
Re: | 8000000 |  |  | Cd Min: | 0.00454 | at alpha= | 0 | deg
Mach: | 0.5 |  |  | Cl=0 at alpha= | -1.2721 | deg
|  |  |  | @ Cl=0.1, Cd= | 0.0046241
|  |  |  | @ Cl=0.4, Cd= | 0.0047141
|  |  |  | @ Cl=0.6, Cd= | 0.0057664
alpha (deg) | Cl | Cd | Cm | Cl/Cd
-20 | -1.009 | 0.14995 | -0.008 | -6.73
-19.5 | -0.983 | 0.14346 | -0.008 | -6.85
-19 | -0.959 | 0.14458 | -0.008 | -6.635
-18.5 | -0.934 | 0.13481 | -0.009 | -6.928
-18 | -0.904 | 0.13176 | -0.009 | -6.864
-17.5 | -0.876 | 0.12682 | -0.008 | -6.904
-17 | -0.849 | 0.12406 | -0.009 | -6.84
-16.5 | -0.822 | 0.11809 | -0.009 | -6.962
-16 | -0.798 | 0.11469 | -0.009 | -6.954
-15.5 | -0.769 | 0.11284 | -0.009 | -6.814
-15 | -0.743 | 0.10239 | -0.009 | -7.253
-14.5 | -0.717 | 0.09586 | -0.01 | -7.476
-14 | -0.692 | 0.08835 | -0.01 | -7.829
-13.5 | -0.661 | 0.09675 | -0.01 | -6.831
-13 | -0.635 | 0.08715 | -0.01 | -7.282
-12.5 | -0.605 | 0.09814 | -0.009 | -6.167
-12 | -0.587 | 0.07069 | -0.012 | -8.3
-11.5 | -0.582 | 0.04967 | -0.015 | -11.721
-11 | -0.525 | 0.07536 | -0.01 | -6.969
-10.5 | -0.499 | 0.06993 | -0.01 | -7.129
-10 | -0.473 | 0.0628 | -0.011 | -7.531
-9.5 | -0.45 | 0.05466 | -0.013 | -8.237
-9 | -0.503 | 0.01232 | -0.021 | -40.823
-8.5 | -0.484 | 0.01031 | -0.022 | -46.932
-8 | -0.363 | 0.05415 | -0.01 | -6.7
-7.5 | -0.337 | 0.04881 | -0.011 | -6.895
-7 | -0.314 | 0.04136 | -0.014 | -7.584
-6.5 | -0.283 | 0.04216 | -0.013 | -6.722
-6 | -0.389 | 0.04023 | -0.012 | -9.678
-5.5 | -0.499 | 0.00815 | -0.025 | -61.161
-5 | -0.465 | 0.00782 | -0.025 | -59.462
-4.5 | -0.414 | 0.00746 | -0.026 | -55.501
-4 | -0.356 | 0.00706 | -0.026 | -50.486
-3.5 | -0.295 | 0.00685 | -0.027 | -43.024
-3 | -0.231 | 0.00664 | -0.027 | -34.74
-2.5 | -0.165 | 0.00656 | -0.027 | -25.137
-2 | -0.098 | 0.00643 | -0.028 | -15.264
-1.5 | -0.031 | 0.00542 | -0.028 | -5.66
-1 | 0.037 | 0.00518 | -0.029 | 7.16
-0.5 | 0.105 | 0.00458 | -0.029 | 22.96
0 | 0.173 | 0.00454 | -0.03 | 38.067
0.5 | 0.241 | 0.00479 | -0.03 | 50.293
1 | 0.309 | 0.00459 | -0.031 | 67.176
1.5 | 0.375 | 0.00467 | -0.031 | 80.46
2 | 0.443 | 0.00479 | -0.032 | 92.327
2.5 | 0.509 | 0.0051 | -0.032 | 99.846
3 | 0.575 | 0.00545 | -0.033 | 105.541
3.5 | 0.639 | 0.00626 | -0.033 | 102.142
4 | 0.701 | 0.00674 | -0.034 | 104.078
4.5 | 0.76 | 0.00697 | -0.034 | 109.023
5 | 0.812 | 0.0072 | -0.035 | 112.746
5.5 | 0.853 | 0.00755 | -0.035 | 113.008
6 | 0.873 | 0.00967 | -0.035 | 90.296
6.5 | 0.851 | 0.01058 | -0.036 | 80.453
7 | 0.544 | 0.01147 | -0.036 | 47.415
7.5 | 0.469 | 0.04891 | -0.018 | 9.583
8 | 0.604 | 0.01293 | -0.037 | 46.698
8.5 | 0.629 | 0.01448 | -0.037 | 43.443
9 | 0.547 | 0.05983 | -0.018 | 9.139
9.5 | 0.693 | 0.01501 | -0.038 | 46.18
10 | 0.717 | 0.01719 | -0.038 | 41.729
10.5 | 0.632 | 0.06505 | -0.024 | 9.723
11 | 0.652 | 0.07641 | -0.02 | 8.531
11.5 | 0.802 | 0.02065 | -0.039 | 38.825
12 | 0.808 | 0.02845 | -0.038 | 28.407
12.5 | 0.737 | 0.08006 | -0.025 | 9.207
13 | 0.758 | 0.09082 | -0.023 | 8.345
13.5 | 0.816 | 0.06875 | -0.031 | 11.869
14 | 0.815 | 0.09146 | -0.026 | 8.911
14.5 | 0.836 | 0.10132 | -0.024 | 8.251
15 | 0.867 | 0.10363 | -0.027 | 8.366
15.5 | 0.889 | 0.11554 | -0.026 | 7.692
16 | 0.911 | 0.11712 | -0.025 | 7.779
16.5 | 0.939 | 0.12148 | -0.026 | 7.732
17 | 0.971 | 0.12257 | -0.029 | 7.923
17.5 | 0.997 | 0.12868 | -0.029 | 7.751
18 | 1.015 | 0.13168 | -0.027 | 7.705
18.5 | 1.043 | 0.13554 | -0.029 | 7.698
19 | 1.079 | 0.13333 | -0.031 | 8.093
19.5 | 1.112 | 0.13374 | -0.033 | 8.316
20 | 1.117 | 0.14754 | -0.029 | 7.573

## 104. Re 8M Mach 0.50 (2)
BIGFOIL.COM POLAR EXPORT
NACA63-210 a=0.5
NACA63-210 a=0.5 |  |  |  | Cl Max: | 1.1197 | at alpha= | 7.5 | deg
XFOIL ncrit=9 |  |  |  | L/D Max: | 116.994 | at alpha= | 6 | deg
Re: | 8000000 |  |  | Cd Min: | 0.27268 | at alpha= | -19.5 | deg
Mach: | 0.5 |  |  | Cl=0 at alpha= | -1.3191 | deg
|  |  |  | @ Cl=0.1, Cd= | 0.0043818
|  |  |  | @ Cl=0.4, Cd= | 0.0041631
|  |  |  | @ Cl=0.6, Cd= | 0.0060442
alpha (deg) | Cl | Cd | Cm | Cl/Cd
-19.5 | -0.8822 | 0.27268 | 0.0944 | -3.2353
-19 | -0.8597 | 0.2643 | 0.0889 | -3.2527
-18.5 | -0.8366 | 0.25619 | 0.0835 | -3.2655
-18 | -0.8139 | 0.24728 | 0.078 | -3.2914
-17.5 | -0.7914 | 0.23836 | 0.0726 | -3.3202
-17 | -0.7697 | 0.229 | 0.0672 | -3.3611
-16.5 | -0.7482 | 0.21976 | 0.0619 | -3.4046
-16 | -0.7274 | 0.21039 | 0.0565 | -3.4574
-15.5 | -0.7079 | 0.20059 | 0.051 | -3.5291
-15 | -0.6884 | 0.1911 | 0.0456 | -3.6023
-14.5 | -0.6675 | 0.18265 | 0.0405 | -3.6545
-14 | -0.6488 | 0.17352 | 0.0353 | -3.7391
-13.5 | -0.631 | 0.16425 | 0.0301 | -3.8417
-13 | -0.6169 | 0.15401 | 0.0246 | -4.0056
-12.5 | -0.6045 | 0.14392 | 0.0191 | -4.2003
-12 | -0.5936 | 0.13409 | 0.0136 | -4.4269
-11 | -0.5743 | 0.1153 | 0.0032 | -4.9809
-10.5 | -0.569 | 0.10527 | -0.0026 | -5.4051
-10 | -0.5737 | 0.0938 | -0.0096 | -6.1162
-9.5 | -0.5727 | 0.08427 | -0.0154 | -6.796
-9 | -0.5818 | 0.07341 | -0.0226 | -7.9254
-8.5 | -0.5996 | 0.06117 | -0.0317 | -9.8022
-8 | -0.6202 | 0.04816 | -0.0447 | -12.8779
-7.5 | -0.6583 | 0.04045 | -0.0454 | -16.2744
-7 | -0.6707 | 0.03143 | -0.0451 | -21.3395
-6.5 | -0.6642 | 0.02188 | -0.0432 | -30.3565
-6 | -0.6395 | 0.01276 | -0.0401 | -50.1176
-5.5 | -0.5847 | 0.00851 | -0.0369 | -68.7074
-5 | -0.5153 | 0.00726 | -0.0348 | -70.978
-4.5 | -0.4436 | 0.0067 | -0.0335 | -66.209
-4 | -0.3722 | 0.00633 | -0.0326 | -58.7994
-3.5 | -0.3016 | 0.00599 | -0.0321 | -50.3506
-3 | -0.2315 | 0.00578 | -0.0318 | -40.0519
-2.5 | -0.162 | 0.00558 | -0.0318 | -29.0323
-2 | -0.0929 | 0.00539 | -0.0319 | -17.2356
-1.5 | -0.0245 | 0.00516 | -0.0321 | -4.7481
-1 | 0.0432 | 0.00477 | -0.0325 | 9.0566
-0.5 | 0.1105 | 0.00431 | -0.033 | 25.6381
0 | 0.1777 | 0.00391 | -0.0336 | 45.4476
0.5 | 0.2459 | 0.00384 | -0.0341 | 64.0365
1 | 0.3138 | 0.00387 | -0.0346 | 81.0853
1.5 | 0.3818 | 0.00399 | -0.035 | 95.6892
2 | 0.447 | 0.00461 | -0.0352 | 96.9631
2.5 | 0.5125 | 0.00519 | -0.0353 | 98.7476
3 | 0.5778 | 0.00586 | -0.0352 | 98.6007
3.5 | 0.6441 | 0.00641 | -0.0348 | 100.4836
4 | 0.7123 | 0.00673 | -0.0343 | 105.8395
4.5 | 0.7811 | 0.00706 | -0.0337 | 110.6374
5 | 0.8502 | 0.00746 | -0.0326 | 113.9678
5.5 | 0.9196 | 0.00788 | -0.0313 | 116.7005
6 | 0.9886 | 0.00845 | -0.0292 | 116.9941
6.5 | 1.0554 | 0.00928 | -0.0263 | 113.7284
7 | 1.1045 | 0.01121 | -0.0203 | 98.5281
7.5 | 1.1197 | 0.01678 | -0.0118 | 66.7282
8 | 1.1099 | 0.02402 | -0.0031 | 46.2073
8.5 | 1.078 | 0.02963 | 0.0061 | 36.382
9 | 1.0445 | 0.03695 | 0.0096 | 28.2679
9.5 | 1.0115 | 0.04582 | 0.0086 | 22.0755
10 | 0.9785 | 0.05661 | 0.0035 | 17.2849
10.5 | 0.9495 | 0.06928 | -0.0051 | 13.7053
11 | 0.9253 | 0.08434 | -0.0163 | 10.9711
11.5 | 0.9104 | 0.10057 | -0.0268 | 9.0524
12 | 0.8976 | 0.11489 | -0.0358 | 7.8127
12.5 | 0.8852 | 0.12964 | -0.0451 | 6.8281

## 105. Re 10M Mach 0.00 (1)
BIGFOIL.COM POLAR EXPORT
NACA63-210 a=0.5
NACA63-210 a=0.5 |  |  |  | Cl Max: | 1.039 | at alpha= | 10.5 | deg
JavaFoil+Calcfoil stall+Eppler ext transition |  |  |  | L/D Max: | 128.914 | at alpha= | 7.5 | deg
Re: | 10000000 |  |  | Cd Min: | 0.00468 | at alpha= | 0.5 | deg
Mach: | 0 |  |  | Cl=0 at alpha= | -1.2712 | deg
|  |  |  | @ Cl=0.1, Cd= | 0.0049439
|  |  |  | @ Cl=0.4, Cd= | 0.0048135
|  |  |  | @ Cl=0.6, Cd= | 0.00618
alpha (deg) | Cl | Cd | Cm | Cl/Cd
-15 | -0.527 | 0.10425 | -0.007 | -5.056
-14.5 | -0.549 | 0.09933 | -0.007 | -5.53
-14 | -0.568 | 0.09447 | -0.008 | -6.015
-13.5 | -0.583 | 0.09001 | -0.008 | -6.476
-13 | -0.596 | 0.08559 | -0.008 | -6.959
-12.5 | -0.608 | 0.07809 | -0.009 | -7.79
-12 | -0.618 | 0.07254 | -0.009 | -8.523
-11.5 | -0.626 | 0.06636 | -0.01 | -9.436
-11 | -0.629 | 0.06262 | -0.01 | -10.039
-10.5 | -0.628 | 0.05848 | -0.011 | -10.737
-10 | -0.762 | 0.00998 | -0.018 | -76.325
-9.5 | -0.75 | 0.00935 | -0.018 | -80.212
-9 | -0.732 | 0.00894 | -0.019 | -81.902
-8.5 | -0.709 | 0.00852 | -0.019 | -83.245
-8 | -0.682 | 0.00817 | -0.019 | -83.4
-7.5 | -0.649 | 0.00786 | -0.02 | -82.571
-7 | -0.611 | 0.0076 | -0.02 | -80.392
-6.5 | -0.57 | 0.00738 | -0.021 | -77.227
-6 | -0.524 | 0.00718 | -0.021 | -73.078
-5.5 | -0.476 | 0.00693 | -0.021 | -68.618
-5 | -0.424 | 0.00678 | -0.022 | -62.617
-4.5 | -0.37 | 0.00659 | -0.022 | -56.189
-4 | -0.315 | 0.00642 | -0.023 | -49.029
-3.5 | -0.258 | 0.00628 | -0.023 | -41.123
-3 | -0.201 | 0.00618 | -0.023 | -32.547
-2.5 | -0.143 | 0.00609 | -0.024 | -23.536
-2 | -0.085 | 0.00558 | -0.024 | -15.246
-1.5 | -0.027 | 0.00524 | -0.025 | -5.07
-1 | 0.032 | 0.00509 | -0.025 | 6.309
-0.5 | 0.091 | 0.00495 | -0.025 | 18.394
0 | 0.15 | 0.00491 | -0.026 | 30.516
0.5 | 0.209 | 0.00468 | -0.026 | 44.557
1 | 0.267 | 0.00472 | -0.027 | 56.566
1.5 | 0.325 | 0.00476 | -0.027 | 68.314
2 | 0.384 | 0.00475 | -0.027 | 80.827
2.5 | 0.442 | 0.00498 | -0.028 | 88.766
3 | 0.499 | 0.0052 | -0.028 | 96.014
3.5 | 0.556 | 0.00563 | -0.029 | 98.765
4 | 0.612 | 0.00633 | -0.029 | 96.729
4.5 | 0.667 | 0.00658 | -0.03 | 101.4
5 | 0.72 | 0.00678 | -0.03 | 106.194
5.5 | 0.77 | 0.00689 | -0.03 | 111.763
6 | 0.818 | 0.00705 | -0.031 | 116.038
6.5 | 0.862 | 0.00682 | -0.031 | 126.42
7 | 0.902 | 0.00705 | -0.032 | 127.96
7.5 | 0.938 | 0.00728 | -0.032 | 128.914
8 | 0.969 | 0.0076 | -0.032 | 127.582
8.5 | 0.995 | 0.0096 | -0.033 | 103.725
9 | 1.016 | 0.01001 | -0.033 | 101.409
9.5 | 1.03 | 0.01065 | -0.034 | 96.65
10 | 1.037 | 0.01114 | -0.034 | 93.143
10.5 | 1.039 | 0.01177 | -0.034 | 88.267
11 | 1.027 | 0.01256 | -0.034 | 81.811
11.5 | 1.005 | 0.01373 | -0.035 | 73.166
12 | 0.976 | 0.01507 | -0.035 | 64.766
12.5 | 0.94 | 0.01736 | -0.035 | 54.112
13 | 0.866 | 0.03007 | -0.033 | 28.79
13.5 | 0.83 | 0.03355 | -0.033 | 24.726
14 | 0.716 | 0.08551 | -0.023 | 8.377
14.5 | 0.682 | 0.0932 | -0.022 | 7.323
15 | 0.653 | 0.09609 | -0.023 | 6.796
15.5 | 0.62 | 0.10325 | -0.022 | 6.002

## 106. Re 10M Mach 0.00 (2)
BIGFOIL.COM POLAR EXPORT
NACA63-210 a=0.5
NACA63-210 a=0.5 |  |  |  | Cl Max: | 1.7855 | at alpha= | 19 | deg
XFOIL ncrit=9 |  |  |  | L/D Max: | 129.443 | at alpha= | 8.5 | deg
Re: | 10000000 |  |  | Cd Min: | 0.05962 | at alpha= | -20 | deg
Mach: | 0 |  |  | Cl=0 at alpha= | -1.3054 | deg
|  |  |  | @ Cl=0.1, Cd= | 0.0042148
|  |  |  | @ Cl=0.4, Cd= | 0.0047535
|  |  |  | @ Cl=0.6, Cd= | 0.0059816
alpha (deg) | Cl | Cd | Cm | Cl/Cd
-20 | -1.5221 | 0.05962 | -0.0336 | -25.53
-19.5 | -1.5555 | 0.04791 | -0.0412 | -32.4671
-19 | -1.608 | 0.03606 | -0.0466 | -44.5923
-18.5 | -1.5893 | 0.03332 | -0.0469 | -47.6981
-18 | -1.6063 | 0.02819 | -0.0454 | -56.9812
-17.5 | -1.6325 | 0.02422 | -0.0392 | -67.403
-17 | -1.6271 | 0.02196 | -0.0338 | -74.0938
-16.5 | -1.5974 | 0.02027 | -0.0315 | -78.8061
-16 | -1.5632 | 0.01865 | -0.0297 | -83.8177
-15.5 | -1.523 | 0.01738 | -0.0284 | -87.6295
-15 | -1.4796 | 0.01629 | -0.0274 | -90.8287
-14.5 | -1.434 | 0.0153 | -0.0266 | -93.7255
-14 | -1.3867 | 0.0144 | -0.026 | -96.2986
-13.5 | -1.3367 | 0.01359 | -0.0258 | -98.3591
-12.5 | -1.2425 | 0.01231 | -0.0237 | -100.9342
-12 | -1.1928 | 0.0114 | -0.0232 | -104.6316
-11.5 | -1.1414 | 0.01068 | -0.0229 | -106.8727
-11 | -1.0888 | 0.0101 | -0.0228 | -107.802
-10.5 | -1.0353 | 0.00963 | -0.0227 | -107.5078
-10 | -0.9812 | 0.00922 | -0.0228 | -106.4208
-9.5 | -0.9266 | 0.00884 | -0.0228 | -104.819
-9 | -0.872 | 0.0084 | -0.0229 | -103.8095
-8.5 | -0.8173 | 0.00793 | -0.0229 | -103.0643
-8 | -0.762 | 0.00753 | -0.023 | -101.1952
-7.5 | -0.7062 | 0.00724 | -0.0232 | -97.5414
-7 | -0.65 | 0.00699 | -0.0235 | -92.99
-6.5 | -0.5936 | 0.00676 | -0.0237 | -87.8107
-6 | -0.5372 | 0.00645 | -0.024 | -83.2868
-5.5 | -0.4806 | 0.00619 | -0.0242 | -77.6414
-5 | -0.4236 | 0.00601 | -0.0245 | -70.4825
-4.5 | -0.3665 | 0.00583 | -0.0249 | -62.8645
-4 | -0.3094 | 0.00563 | -0.0252 | -54.9556
-3.5 | -0.252 | 0.00549 | -0.0256 | -45.9016
-3 | -0.1946 | 0.00533 | -0.0259 | -36.5103
-2.5 | -0.1371 | 0.00518 | -0.0263 | -26.4672
-2 | -0.0796 | 0.00505 | -0.0267 | -15.7624
-1.5 | -0.0223 | 0.00482 | -0.0271 | -4.6266
-1 | 0.035 | 0.00456 | -0.0276 | 7.6754
-0.5 | 0.0922 | 0.00426 | -0.0281 | 21.6432
0 | 0.1492 | 0.00393 | -0.0286 | 37.9644
0.5 | 0.2064 | 0.00382 | -0.0291 | 54.0314
1 | 0.2636 | 0.00388 | -0.0296 | 67.9381
1.5 | 0.3206 | 0.00401 | -0.03 | 79.9501
2 | 0.3758 | 0.00462 | -0.0304 | 81.342
2.5 | 0.432 | 0.00493 | -0.0308 | 87.6268
3 | 0.4878 | 0.0053 | -0.0311 | 92.0377
3.5 | 0.5437 | 0.00566 | -0.0314 | 96.0601
4 | 0.5996 | 0.00598 | -0.0316 | 100.2676
4.5 | 0.6558 | 0.0062 | -0.0319 | 105.7742
5 | 0.7118 | 0.00642 | -0.0321 | 110.8723
5.5 | 0.7677 | 0.00664 | -0.0324 | 115.6175
6 | 0.8231 | 0.0069 | -0.0326 | 119.2899
6.5 | 0.8781 | 0.00718 | -0.0327 | 122.2981
7 | 0.9327 | 0.00745 | -0.0327 | 125.1946
7.5 | 0.9858 | 0.00771 | -0.0324 | 127.8599
8 | 1.0386 | 0.00805 | -0.0321 | 129.0186
8.5 | 1.0925 | 0.00844 | -0.0322 | 129.4431
9 | 1.146 | 0.00886 | -0.0322 | 129.3454
9.5 | 1.1983 | 0.00939 | -0.032 | 127.6145
10 | 1.2497 | 0.00999 | -0.0317 | 125.0951
10.5 | 1.301 | 0.01054 | -0.0314 | 123.4345
11 | 1.3517 | 0.01108 | -0.0311 | 121.9946
11.5 | 1.4012 | 0.01168 | -0.0306 | 119.9658
12 | 1.4492 | 0.01239 | -0.0299 | 116.9653
12.5 | 1.4951 | 0.01322 | -0.029 | 113.0938
13 | 1.5387 | 0.01417 | -0.0278 | 108.5886
13.5 | 1.5797 | 0.01523 | -0.0262 | 103.7229
14 | 1.6191 | 0.01625 | -0.0244 | 99.6369
15.5 | 1.6983 | 0.01964 | -0.0134 | 86.4715
16 | 1.7189 | 0.021 | -0.0099 | 81.8524
16.5 | 1.7324 | 0.02312 | -0.0064 | 74.9308
17 | 1.749 | 0.0253 | -0.0038 | 69.1304
17.5 | 1.7667 | 0.02761 | -0.0019 | 63.9877
18 | 1.7742 | 0.03101 | 0 | 57.2138
18.5 | 1.7821 | 0.03465 | 0.0012 | 51.4315
19 | 1.7855 | 0.039 | 0.0018 | 45.7821
19.5 | 1.7848 | 0.04413 | 0.0016 | 40.4441
20 | 1.7774 | 0.05058 | 0.0005 | 35.1404

## 107. Re 10M Mach 0.10 (1)
BIGFOIL.COM POLAR EXPORT
NACA63-210 a=0.5
NACA63-210 a=0.5 |  |  |  | Cl Max: | 1.029 | at alpha= | 10 | deg
JavaFoil+Calcfoil stall+Eppler ext transition |  |  |  | L/D Max: | 128.349 | at alpha= | 7 | deg
Re: | 10000000 |  |  | Cd Min: | 0.00471 | at alpha= | 0.5 | deg
Mach: | 0.1 |  |  | Cl=0 at alpha= | -1.2712 | deg
|  |  |  | @ Cl=0.1, Cd= | 0.0049285
|  |  |  | @ Cl=0.4, Cd= | 0.0048131
|  |  |  | @ Cl=0.6, Cd= | 0.0061671
alpha (deg) | Cl | Cd | Cm | Cl/Cd
-15 | -0.487 | 0.10539 | -0.007 | -4.618
-14.5 | -0.513 | 0.1004 | -0.008 | -5.105
-14 | -0.535 | 0.0952 | -0.008 | -5.619
-13.5 | -0.553 | 0.08967 | -0.008 | -6.169
-13 | -0.569 | 0.08492 | -0.008 | -6.705
-12.5 | -0.585 | 0.07929 | -0.008 | -7.372
-12 | -0.597 | 0.07444 | -0.009 | -8.018
-11.5 | -0.605 | 0.07064 | -0.009 | -8.57
-11 | -0.613 | 0.06465 | -0.01 | -9.48
-10.5 | -0.614 | 0.06075 | -0.01 | -10.111
-10 | -0.749 | 0.01023 | -0.018 | -73.188
-9.5 | -0.743 | 0.00946 | -0.018 | -78.527
-9 | -0.728 | 0.00902 | -0.019 | -80.634
-8.5 | -0.707 | 0.00862 | -0.019 | -81.951
-8 | -0.68 | 0.00821 | -0.02 | -82.821
-7.5 | -0.649 | 0.00792 | -0.02 | -81.85
-7 | -0.612 | 0.00767 | -0.02 | -79.83
-6.5 | -0.571 | 0.00743 | -0.021 | -76.859
-6 | -0.526 | 0.00718 | -0.021 | -73.232
-5.5 | -0.478 | 0.00699 | -0.022 | -68.327
-5 | -0.426 | 0.00679 | -0.022 | -62.741
-4.5 | -0.372 | 0.00658 | -0.022 | -56.502
-4 | -0.316 | 0.00641 | -0.023 | -49.303
-3.5 | -0.26 | 0.00632 | -0.023 | -41.081
-3 | -0.202 | 0.0062 | -0.024 | -32.614
-2.5 | -0.144 | 0.00613 | -0.024 | -23.517
-2 | -0.086 | 0.00602 | -0.024 | -14.213
-1.5 | -0.027 | 0.00523 | -0.025 | -5.105
-1 | 0.032 | 0.00512 | -0.025 | 6.311
-0.5 | 0.091 | 0.00493 | -0.026 | 18.536
0 | 0.151 | 0.00492 | -0.026 | 30.645
0.5 | 0.21 | 0.00471 | -0.026 | 44.503
1 | 0.269 | 0.00473 | -0.027 | 56.824
1.5 | 0.327 | 0.00477 | -0.027 | 68.643
2 | 0.386 | 0.00476 | -0.028 | 81.067
2.5 | 0.444 | 0.00498 | -0.028 | 89.172
3 | 0.502 | 0.00522 | -0.028 | 96.133
3.5 | 0.559 | 0.00564 | -0.029 | 99.111
4 | 0.615 | 0.00636 | -0.029 | 96.739
4.5 | 0.67 | 0.00657 | -0.03 | 102.082
5 | 0.723 | 0.00682 | -0.03 | 106.021
5.5 | 0.774 | 0.00694 | -0.031 | 111.443
6 | 0.821 | 0.00711 | -0.031 | 115.554
6.5 | 0.865 | 0.00683 | -0.031 | 126.637
7 | 0.905 | 0.00705 | -0.032 | 128.349
7.5 | 0.94 | 0.00734 | -0.032 | 127.954
8 | 0.97 | 0.00766 | -0.033 | 126.549
8.5 | 0.994 | 0.00971 | -0.033 | 102.432
9 | 1.012 | 0.01015 | -0.033 | 99.747
9.5 | 1.024 | 0.01077 | -0.034 | 95.056
10 | 1.029 | 0.01123 | -0.034 | 91.661
10.5 | 1.027 | 0.01197 | -0.034 | 85.801
11 | 1.011 | 0.01282 | -0.035 | 78.859
11.5 | 0.983 | 0.01411 | -0.035 | 69.71
12 | 0.948 | 0.0158 | -0.035 | 60.042
12.5 | 0.904 | 0.01887 | -0.034 | 47.891
13 | 0.758 | 0.06823 | -0.025 | 11.109
13.5 | 0.731 | 0.06767 | -0.027 | 10.808
14 | 0.675 | 0.08947 | -0.022 | 7.547
14.5 | 0.639 | 0.09605 | -0.021 | 6.649
15 | 0.602 | 0.10343 | -0.021 | 5.822

## 108. Re 10M Mach 0.10 (2)
BIGFOIL.COM POLAR EXPORT
NACA63-210 a=0.5
NACA63-210 a=0.5 |  |  |  | Cl Max: | 1.7587 | at alpha= | 18.5 | deg
XFOIL ncrit=9 |  |  |  | L/D Max: | 129.295 | at alpha= | 8.5 | deg
Re: | 10000000 |  |  | Cd Min: | 0.09735 | at alpha= | -19.5 | deg
Mach: | 0.1 |  |  | Cl=0 at alpha= | -1.3062 | deg
|  |  |  | @ Cl=0.1, Cd= | 0.0042185
|  |  |  | @ Cl=0.4, Cd= | 0.0047407
|  |  |  | @ Cl=0.6, Cd= | 0.0059807
alpha (deg) | Cl | Cd | Cm | Cl/Cd
-19.5 | -1.3008 | 0.09735 | -0.0085 | -13.3621
-19 | -1.4866 | 0.05511 | -0.039 | -26.9751
-18.5 | -1.4782 | 0.04933 | -0.0425 | -29.9655
-18 | -1.5237 | 0.03781 | -0.0487 | -40.2989
-17.5 | -1.5641 | 0.02982 | -0.0491 | -52.4514
-17 | -1.5843 | 0.02567 | -0.0446 | -61.718
-16.5 | -1.583 | 0.02357 | -0.0385 | -67.1616
-16 | -1.5624 | 0.0211 | -0.0351 | -74.0474
-15.5 | -1.53 | 0.01913 | -0.0328 | -79.9791
-15 | -1.4905 | 0.01756 | -0.0311 | -84.8804
-14.5 | -1.4466 | 0.01628 | -0.0298 | -88.8575
-14 | -1.3999 | 0.01517 | -0.0288 | -92.2808
-13.5 | -1.3512 | 0.01422 | -0.028 | -95.0211
-12 | -1.2034 | 0.01195 | -0.0251 | -100.7029
-11.5 | -1.1519 | 0.01108 | -0.0245 | -103.9621
-11 | -1.0989 | 0.01037 | -0.0242 | -105.9691
-10.5 | -1.0449 | 0.00982 | -0.0239 | -106.4053
-10 | -0.99 | 0.00936 | -0.0238 | -105.7692
-9.5 | -0.9347 | 0.00896 | -0.0238 | -104.3192
-9 | -0.8791 | 0.00858 | -0.0237 | -102.4592
-8.5 | -0.8239 | 0.00804 | -0.0236 | -102.4751
-8 | -0.7681 | 0.00761 | -0.0237 | -100.933
-7.5 | -0.7117 | 0.00729 | -0.0238 | -97.6269
-7 | -0.6549 | 0.00703 | -0.0239 | -93.1579
-6.5 | -0.5979 | 0.00681 | -0.0241 | -87.7974
-6 | -0.541 | 0.00648 | -0.0243 | -83.4877
-5.5 | -0.4839 | 0.00622 | -0.0245 | -77.7974
-5 | -0.4265 | 0.00602 | -0.0248 | -70.8472
-4.5 | -0.3689 | 0.00585 | -0.0251 | -63.0598
-4 | -0.3113 | 0.00564 | -0.0254 | -55.195
-3.5 | -0.2536 | 0.0055 | -0.0258 | -46.1091
-3 | -0.1958 | 0.00534 | -0.0261 | -36.6667
-2.5 | -0.1379 | 0.00519 | -0.0265 | -26.5703
-2 | -0.08 | 0.00505 | -0.0269 | -15.8416
-1 | 0.0353 | 0.00456 | -0.0277 | 7.7412
-0.5 | 0.0928 | 0.00426 | -0.0282 | 21.784
0 | 0.1501 | 0.00393 | -0.0288 | 38.1934
0.5 | 0.2076 | 0.00382 | -0.0293 | 54.3455
1 | 0.2652 | 0.00388 | -0.0297 | 68.3505
1.5 | 0.3225 | 0.00401 | -0.0302 | 80.4239
2 | 0.378 | 0.00462 | -0.0306 | 81.8182
2.5 | 0.4345 | 0.00493 | -0.0309 | 88.1339
3 | 0.4907 | 0.00532 | -0.0312 | 92.2368
4 | 0.6032 | 0.006 | -0.0317 | 100.5333
4.5 | 0.6598 | 0.00621 | -0.032 | 106.248
5 | 0.7162 | 0.00645 | -0.0322 | 111.0388
5.5 | 0.7725 | 0.00667 | -0.0324 | 115.8171
6 | 0.8285 | 0.00693 | -0.0326 | 119.5527
6.5 | 0.8839 | 0.00722 | -0.0326 | 122.4238
7.5 | 0.9925 | 0.00777 | -0.0323 | 127.7349
8 | 1.0457 | 0.00812 | -0.0319 | 128.7808
8.5 | 1.1003 | 0.00851 | -0.0318 | 129.2949
9 | 1.1542 | 0.00897 | -0.0317 | 128.6734
9.5 | 1.2069 | 0.00954 | -0.0314 | 126.5094
10 | 1.2588 | 0.01016 | -0.031 | 123.8976
10.5 | 1.3108 | 0.01069 | -0.0306 | 122.6193
11 | 1.3619 | 0.01127 | -0.0301 | 120.8429
11.5 | 1.4116 | 0.01194 | -0.0294 | 118.2245
12 | 1.4591 | 0.01277 | -0.0284 | 114.26
12.5 | 1.5048 | 0.01369 | -0.0272 | 109.9196
13 | 1.5478 | 0.01474 | -0.0256 | 105.0068
13.5 | 1.5869 | 0.01599 | -0.0235 | 99.2433
14 | 1.6276 | 0.01687 | -0.0216 | 96.479
14.5 | 1.662 | 0.01802 | -0.0189 | 92.2309
15 | 1.6783 | 0.01922 | -0.0132 | 87.3205
15.5 | 1.693 | 0.02088 | -0.0085 | 81.0824
16 | 1.7146 | 0.02248 | -0.0054 | 76.2722
16.5 | 1.7259 | 0.02508 | -0.0021 | 68.8158
17 | 1.7405 | 0.02771 | 0.0003 | 62.8113
17.5 | 1.7543 | 0.03067 | 0.002 | 57.1992
18 | 1.7576 | 0.03484 | 0.0035 | 50.4478
18.5 | 1.7587 | 0.03956 | 0.0041 | 44.4565
19 | 1.7547 | 0.04524 | 0.0038 | 38.7865
19.5 | 1.7449 | 0.05223 | 0.0024 | 33.408
20 | 1.7164 | 0.06246 | -0.0012 | 27.48

## 109. Re 10M Mach 0.25 (1)
BIGFOIL.COM POLAR EXPORT
NACA63-210 a=0.5
NACA63-210 a=0.5 |  |  |  | Cl Max: | 0.982 | at alpha= | 9 | deg
JavaFoil+Calcfoil stall+Eppler ext transition |  |  |  | L/D Max: | 125.718 | at alpha= | 6.5 | deg
Re: | 10000000 |  |  | Cd Min: | 0.00471 | at alpha= | 0.5 | deg
Mach: | 0.25 |  |  | Cl=0 at alpha= | -1.275 | deg
|  |  |  | @ Cl=0.1, Cd= | 0.0049571
|  |  |  | @ Cl=0.4, Cd= | 0.10038
|  |  |  | @ Cl=0.6, Cd= | 0.10038
alpha (deg) | Cl | Cd | Cm | Cl/Cd
-13.5 | -0.268 | 0.0926 | -0.008 | -2.894
-13 | -0.324 | 0.08726 | -0.008 | -3.71
-12.5 | -0.374 | 0.08224 | -0.008 | -4.543
-12 | -0.419 | 0.07713 | -0.009 | -5.427
-11.5 | -0.458 | 0.07304 | -0.009 | -6.269
-11 | -0.49 | 0.06981 | -0.009 | -7.023
-10.5 | -0.517 | 0.06665 | -0.009 | -7.753
-10 | -0.538 | 0.06046 | -0.01 | -8.892
-9.5 | -0.55 | 0.05606 | -0.01 | -9.815
-9 | -0.557 | 0.05141 | -0.011 | -10.824
-8.5 | -0.679 | 0.0091 | -0.02 | -74.67
-8 | -0.665 | 0.0086 | -0.02 | -77.39
-7.5 | -0.643 | 0.00817 | -0.021 | -78.722
-7 | -0.613 | 0.00789 | -0.021 | -77.717
-6.5 | -0.576 | 0.0076 | -0.021 | -75.848
-6 | -0.534 | 0.00737 | -0.022 | -72.501
-5.5 | -0.487 | 0.00711 | -0.022 | -68.483
-5 | -0.435 | 0.0069 | -0.023 | -63.124
-4.5 | -0.381 | 0.00667 | -0.023 | -57.066
-4 | -0.324 | 0.00651 | -0.023 | -49.805
-3.5 | -0.266 | 0.00637 | -0.024 | -41.835
-3 | -0.208 | 0.00623 | -0.024 | -33.305
-2.5 | -0.148 | 0.00618 | -0.025 | -23.945
-2 | -0.088 | 0.00604 | -0.025 | -14.543
-1.5 | -0.027 | 0.00532 | -0.025 | -5.162
-1 | 0.033 | 0.00513 | -0.026 | 6.463
-0.5 | 0.094 | 0.00496 | -0.026 | 18.951
0 | 0.155 | 0.00493 | -0.027 | 31.414
0.5 | 0.215 | 0.00471 | -0.027 | 45.74
1 | 0.276 | 0.00474 | -0.028 | 58.228
1.5 | 0.336 | 0.00478 | -0.028 | 70.264
2 | 0.396 | 0.0048 | -0.028 | 82.621
2.5 | 0.456 | 0.00502 | -0.029 | 90.868
3 | 0.515 | 0.00525 | -0.029 | 98.256
3.5 | 0.574 | 0.00581 | -0.03 | 98.827
4 | 0.631 | 0.00651 | -0.03 | 96.933
4.5 | 0.687 | 0.00669 | -0.03 | 102.775
5 | 0.741 | 0.00691 | -0.031 | 107.308
5.5 | 0.791 | 0.00706 | -0.031 | 112.119
6 | 0.838 | 0.00677 | -0.032 | 123.779
6.5 | 0.879 | 0.00699 | -0.032 | 125.718
7 | 0.915 | 0.00729 | -0.033 | 125.57
7.5 | 0.945 | 0.00761 | -0.033 | 124.061
8 | 0.966 | 0.00972 | -0.033 | 99.43
8.5 | 0.979 | 0.0103 | -0.034 | 95.025
9 | 0.982 | 0.01086 | -0.034 | 90.432
9.5 | 0.789 | 0.05882 | -0.016 | 13.422
10 | 0.955 | 0.01232 | -0.035 | 77.516
10.5 | 0.922 | 0.01363 | -0.035 | 67.624
11 | 0.867 | 0.01541 | -0.035 | 56.272
11.5 | 0.684 | 0.06538 | -0.023 | 10.457
12 | 0.617 | 0.07576 | -0.02 | 8.138
12.5 | 0.549 | 0.08237 | -0.019 | 6.661
13 | 0.477 | 0.08798 | -0.019 | 5.418
13.5 | 0.399 | 0.09574 | -0.019 | 4.163
14 | 0.315 | 0.10038 | -0.019 | 3.139

## 110. Re 10M Mach 0.25 (2)
BIGFOIL.COM POLAR EXPORT
NACA63-210 a=0.5
NACA63-210 a=0.5 |  |  |  | Cl Max: | 1.5614 | at alpha= | 14 | deg
XFOIL ncrit=9 |  |  |  | L/D Max: | 128.241 | at alpha= | 8 | deg
Re: | 10000000 |  |  | Cd Min: | 0.23867 | at alpha= | 20 | deg
Mach: | 0.25 |  |  | Cl=0 at alpha= | -1.3084 | deg
|  |  |  | @ Cl=0.1, Cd= | 0.0042372
|  |  |  | @ Cl=0.4, Cd= | 0.0047128
|  |  |  | @ Cl=0.6, Cd= | 0.0059682
alpha (deg) | Cl | Cd | Cm | Cl/Cd
-17.5 | -0.7463 | 0.21006 | 0.0568 | -3.5528
-17 | -0.7325 | 0.20095 | 0.0517 | -3.6452
-16 | -0.7386 | 0.17109 | 0.0367 | -4.317
-15.5 | -0.7538 | 0.15422 | 0.0274 | -4.8878
-15 | -1.1276 | 0.06525 | -0.0337 | -17.2812
-14.5 | -1.1475 | 0.05254 | -0.0442 | -21.8405
-14 | -1.1931 | 0.04018 | -0.0533 | -29.6939
-13.5 | -1.2318 | 0.03298 | -0.0536 | -37.3499
-13 | -1.2736 | 0.02723 | -0.0465 | -46.7719
-12.5 | -1.2788 | 0.02133 | -0.0413 | -59.9531
-12 | -1.2502 | 0.01723 | -0.038 | -72.5595
-11.5 | -1.204 | 0.01484 | -0.0356 | -81.1321
-11 | -1.1509 | 0.01325 | -0.0337 | -86.8604
-10.5 | -1.0968 | 0.01172 | -0.032 | -93.5836
-10 | -1.0397 | 0.01064 | -0.0306 | -97.7162
-9.5 | -0.9807 | 0.00991 | -0.0296 | -98.9606
-9 | -0.9212 | 0.00929 | -0.0288 | -99.1604
-8.5 | -0.8613 | 0.00881 | -0.0281 | -97.7639
-8 | -0.8022 | 0.00816 | -0.0274 | -98.3088
-7.5 | -0.7426 | 0.00766 | -0.027 | -96.9452
-7 | -0.6826 | 0.00728 | -0.0266 | -93.7637
-6.5 | -0.6223 | 0.00699 | -0.0265 | -89.0272
-6 | -0.5623 | 0.0067 | -0.0263 | -83.9254
-5.5 | -0.5024 | 0.00636 | -0.0263 | -78.9937
-5 | -0.4424 | 0.00611 | -0.0263 | -72.4059
-4 | -0.3223 | 0.00571 | -0.0266 | -56.4448
-3 | -0.2023 | 0.00538 | -0.0271 | -37.6022
-2.5 | -0.1424 | 0.00524 | -0.0274 | -27.1756
-2 | -0.0825 | 0.00508 | -0.0278 | -16.2402
-1.5 | -0.0228 | 0.00486 | -0.0282 | -4.6914
-1 | 0.0367 | 0.00459 | -0.0286 | 7.9956
0 | 0.1551 | 0.00393 | -0.0296 | 39.4656
0.5 | 0.2146 | 0.00382 | -0.0301 | 56.178
1 | 0.274 | 0.00388 | -0.0306 | 70.6186
1.5 | 0.3332 | 0.00401 | -0.0311 | 83.0923
2 | 0.3904 | 0.00465 | -0.0314 | 83.957
3 | 0.5066 | 0.00541 | -0.032 | 93.6414
3.5 | 0.5648 | 0.0058 | -0.0322 | 97.3793
4 | 0.6234 | 0.00608 | -0.0324 | 102.5329
4.5 | 0.6822 | 0.00631 | -0.0325 | 108.1141
5 | 0.741 | 0.00656 | -0.0326 | 112.9573
5.5 | 0.7995 | 0.00685 | -0.0325 | 116.7153
6 | 0.8579 | 0.00712 | -0.0325 | 120.4916
6.5 | 0.916 | 0.00744 | -0.0322 | 123.1183
7 | 0.9738 | 0.00775 | -0.0319 | 125.6516
7.5 | 1.0295 | 0.00816 | -0.031 | 126.1642
8 | 1.0862 | 0.00847 | -0.0303 | 128.2409
8.5 | 1.1434 | 0.009 | -0.0297 | 127.0444
9 | 1.1993 | 0.00969 | -0.0288 | 123.7668
9.5 | 1.255 | 0.01035 | -0.0277 | 121.256
10 | 1.3101 | 0.01104 | -0.0266 | 118.6685
10.5 | 1.3635 | 0.01187 | -0.025 | 114.8694
11 | 1.4147 | 0.01287 | -0.0231 | 109.9223
11.5 | 1.4628 | 0.01407 | -0.0208 | 103.9659
12 | 1.5017 | 0.01592 | -0.0172 | 94.3279
12.5 | 1.5381 | 0.01768 | -0.0134 | 86.9966
13 | 1.5562 | 0.01967 | -0.007 | 79.1154
13.5 | 1.5547 | 0.0225 | 0.0004 | 69.0978
14 | 1.5614 | 0.02564 | 0.0052 | 60.897
14.5 | 1.5418 | 0.03141 | 0.0093 | 49.0863
15 | 1.5214 | 0.03815 | 0.011 | 39.8794
15.5 | 1.49 | 0.04704 | 0.0101 | 31.6752
16 | 1.4614 | 0.057 | 0.0067 | 25.6386
16.5 | 1.424 | 0.06984 | 0.0002 | 20.3895
17 | 1.382 | 0.08553 | -0.0095 | 16.1581
17.5 | 1.3547 | 0.10046 | -0.0192 | 13.485
18 | 1.2971 | 0.12278 | -0.0341 | 10.5644
18.5 | 1.2275 | 0.14818 | -0.0507 | 8.2838
19.5 | 1.0365 | 0.22217 | -0.0991 | 4.6653
20 | 1.0294 | 0.23867 | -0.1087 | 4.3131

## 111. Re 10M Mach 0.50 (1)
BIGFOIL.COM POLAR EXPORT
NACA63-210 a=0.5
NACA63-210 a=0.5 |  |  |  | Cl Max: | 1.123 | at alpha= | 19.5 | deg
JavaFoil+Calcfoil stall+Eppler ext transition |  |  |  | L/D Max: | 115.954 | at alpha= | 5.5 | deg
Re: | 10000000 |  |  | Cd Min: | 0.00456 | at alpha= | 0 | deg
Mach: | 0.5 |  |  | Cl=0 at alpha= | -1.2721 | deg
|  |  |  | @ Cl=0.1, Cd= | 0.0048831
|  |  |  | @ Cl=0.4, Cd= | 0.0047909
|  |  |  | @ Cl=0.6, Cd= | 0.0060197
alpha (deg) | Cl | Cd | Cm | Cl/Cd
-20 | -1.011 | 0.14569 | -0.008 | -6.941
-19.5 | -0.983 | 0.14258 | -0.008 | -6.894
-19 | -0.96 | 0.14275 | -0.008 | -6.727
-18.5 | -0.936 | 0.1314 | -0.009 | -7.123
-18 | -0.906 | 0.12874 | -0.009 | -7.039
-17.5 | -0.878 | 0.12434 | -0.009 | -7.059
-17 | -0.85 | 0.1184 | -0.009 | -7.179
-16.5 | -0.824 | 0.11109 | -0.009 | -7.415
-16 | -0.798 | 0.11442 | -0.009 | -6.977
-15.5 | -0.77 | 0.10999 | -0.009 | -6.996
-15 | -0.745 | 0.10039 | -0.01 | -7.416
-14.5 | -0.719 | 0.09285 | -0.01 | -7.747
-14 | -0.697 | 0.08357 | -0.011 | -8.34
-13.5 | -0.662 | 0.09378 | -0.01 | -7.054
-13 | -0.636 | 0.08534 | -0.01 | -7.451
-12.5 | -0.605 | 0.0873 | -0.009 | -6.935
-12 | -0.596 | 0.06303 | -0.013 | -9.456
-11.5 | -0.633 | 0.023 | -0.018 | -27.504
-11 | -0.526 | 0.07549 | -0.01 | -6.961
-10.5 | -0.499 | 0.06879 | -0.011 | -7.255
-10 | -0.474 | 0.06107 | -0.012 | -7.763
-9.5 | -0.457 | 0.04877 | -0.014 | -9.379
-9 | -0.511 | 0.01106 | -0.021 | -46.217
-8.5 | -0.484 | 0.01019 | -0.022 | -47.538
-8 | -0.363 | 0.05363 | -0.011 | -6.768
-7.5 | -0.337 | 0.04811 | -0.012 | -7.001
-7 | -0.379 | 0.00959 | -0.023 | -39.568
-6.5 | -0.284 | 0.04134 | -0.013 | -6.872
-6 | -0.39 | 0.03955 | -0.013 | -9.869
-5.5 | -0.499 | 0.00789 | -0.025 | -63.181
-5 | -0.465 | 0.00752 | -0.025 | -61.829
-4.5 | -0.414 | 0.0072 | -0.026 | -57.506
-4 | -0.356 | 0.0069 | -0.026 | -51.665
-3.5 | -0.295 | 0.00671 | -0.027 | -43.962
-3 | -0.231 | 0.00649 | -0.027 | -35.532
-2.5 | -0.165 | 0.00637 | -0.027 | -25.862
-2 | -0.098 | 0.00625 | -0.028 | -15.685
-1.5 | -0.031 | 0.0055 | -0.028 | -5.571
-1 | 0.037 | 0.0053 | -0.029 | 6.992
-0.5 | 0.105 | 0.00485 | -0.029 | 21.648
0 | 0.173 | 0.00456 | -0.03 | 37.9
0.5 | 0.241 | 0.00478 | -0.03 | 50.382
1 | 0.309 | 0.0046 | -0.031 | 67.001
1.5 | 0.375 | 0.00471 | -0.031 | 79.788
2 | 0.443 | 0.00493 | -0.032 | 89.764
2.5 | 0.509 | 0.00521 | -0.032 | 97.825
3 | 0.575 | 0.00559 | -0.033 | 102.861
3.5 | 0.639 | 0.00669 | -0.033 | 95.505
4 | 0.701 | 0.00698 | -0.034 | 100.452
4.5 | 0.76 | 0.00677 | -0.034 | 112.356
5 | 0.812 | 0.00705 | -0.035 | 115.178
5.5 | 0.853 | 0.00736 | -0.035 | 115.954
6 | 0.874 | 0.00938 | -0.035 | 93.2
6.5 | 0.852 | 0.01018 | -0.036 | 83.672
7 | 0.545 | 0.01109 | -0.036 | 49.156
7.5 | 0.47 | 0.04825 | -0.019 | 9.732
8 | 0.605 | 0.01243 | -0.037 | 48.683
8.5 | 0.63 | 0.01399 | -0.037 | 45.041
9 | 0.547 | 0.05896 | -0.019 | 9.282
9.5 | 0.695 | 0.01437 | -0.038 | 48.381
10 | 0.72 | 0.0163 | -0.038 | 44.187
10.5 | 0.664 | 0.04712 | -0.031 | 14.09
11 | 0.653 | 0.07535 | -0.021 | 8.661
11.5 | 0.805 | 0.0194 | -0.039 | 41.526
12 | 0.822 | 0.02405 | -0.039 | 34.176
12.5 | 0.751 | 0.07056 | -0.029 | 10.648
13 | 0.76 | 0.0889 | -0.024 | 8.549
13.5 | 0.898 | 0.0306 | -0.039 | 29.334
14 | 0.836 | 0.07665 | -0.031 | 10.908
14.5 | 0.84 | 0.09744 | -0.026 | 8.621
15 | 0.873 | 0.09864 | -0.028 | 8.846
15.5 | 0.889 | 0.11491 | -0.026 | 7.739
16 | 0.912 | 0.11399 | -0.025 | 8.003
16.5 | 0.942 | 0.11734 | -0.027 | 8.03
17 | 0.976 | 0.11654 | -0.03 | 8.378
17.5 | 1 | 0.12504 | -0.03 | 8
18 | 1.016 | 0.12925 | -0.027 | 7.858
18.5 | 1.049 | 0.12864 | -0.03 | 8.158
19 | 1.093 | 0.12081 | -0.034 | 9.045
19.5 | 1.123 | 0.12344 | -0.035 | 9.097
20 | 1.121 | 0.15417 | -0.03 | 7.269

## 112. Re 10M Mach 0.50 (2)
BIGFOIL.COM POLAR EXPORT
NACA63-210 a=0.5
NACA63-210 a=0.5 |  |  |  | Cl Max: | 1.1291 | at alpha= | 7.5 | deg
XFOIL ncrit=9 |  |  |  | L/D Max: | 122.441 | at alpha= | 6 | deg
Re: | 10000000 |  |  | Cd Min: | 0.28264 | at alpha= | -20 | deg
Mach: | 0.5 |  |  | Cl=0 at alpha= | -1.3181 | deg
|  |  |  | @ Cl=0.1, Cd= | 0.0044091
|  |  |  | @ Cl=0.4, Cd= | 0.0042404
|  |  |  | @ Cl=0.6, Cd= | 0.0059376
alpha (deg) | Cl | Cd | Cm | Cl/Cd
-20 | -0.9042 | 0.28264 | 0.1002 | -3.1991
-19.5 | -0.8823 | 0.27275 | 0.0945 | -3.2348
-19 | -0.8605 | 0.2636 | 0.0889 | -3.2644
-18.5 | -0.8373 | 0.25568 | 0.0835 | -3.2748
-18 | -0.8145 | 0.24685 | 0.078 | -3.2996
-17.5 | -0.7918 | 0.23829 | 0.0727 | -3.3228
-17 | -0.77 | 0.22909 | 0.0673 | -3.3611
-16.5 | -0.7485 | 0.21984 | 0.0619 | -3.4047
-16 | -0.728 | 0.21024 | 0.0564 | -3.4627
-15.5 | -0.7096 | 0.19977 | 0.0507 | -3.5521
-15 | -0.6903 | 0.19022 | 0.0453 | -3.629
-14.5 | -0.6695 | 0.18172 | 0.0402 | -3.6842
-14 | -0.6511 | 0.17249 | 0.0349 | -3.7747
-13.5 | -0.6328 | 0.1635 | 0.0298 | -3.8703
-13 | -0.6192 | 0.15311 | 0.0241 | -4.0442
-12.5 | -0.61 | 0.14308 | 0.019 | -4.2633
-12 | -0.6006 | 0.13287 | 0.0134 | -4.5202
-11.5 | -0.5901 | 0.12327 | 0.0079 | -4.7871
-11 | -0.5823 | 0.11344 | 0.0022 | -5.1331
-10.5 | -0.5769 | 0.10354 | -0.0037 | -5.5718
-10 | -0.5829 | 0.09197 | -0.0109 | -6.3379
-9.5 | -0.5826 | 0.08239 | -0.0169 | -7.0712
-9 | -0.5935 | 0.07135 | -0.0243 | -8.3181
-8.5 | -0.6113 | 0.05865 | -0.0343 | -10.4228
-8 | -0.6307 | 0.04688 | -0.046 | -13.4535
-7.5 | -0.6679 | 0.03933 | -0.0458 | -16.9819
-7 | -0.6805 | 0.03004 | -0.0452 | -22.6531
-6.5 | -0.6762 | 0.0199 | -0.043 | -33.9799
-6 | -0.6469 | 0.01141 | -0.0397 | -56.6959
-5.5 | -0.5883 | 0.0079 | -0.0366 | -74.4684
-5 | -0.5174 | 0.00684 | -0.0346 | -75.6433
-4.5 | -0.445 | 0.00638 | -0.0333 | -69.7492
-4 | -0.3733 | 0.00605 | -0.0325 | -61.7025
-3.5 | -0.3025 | 0.00579 | -0.032 | -52.2453
-3 | -0.2322 | 0.00557 | -0.0318 | -41.6876
-2.5 | -0.1626 | 0.00538 | -0.0317 | -30.223
-2 | -0.0934 | 0.00521 | -0.0319 | -17.9271
-1.5 | -0.0247 | 0.00503 | -0.0321 | -4.9105
-1 | 0.0432 | 0.00472 | -0.0325 | 9.1525
-0.5 | 0.1108 | 0.00435 | -0.033 | 25.4713
0 | 0.178 | 0.00392 | -0.0336 | 45.4082
0.5 | 0.2459 | 0.00382 | -0.0341 | 64.3717
1 | 0.3137 | 0.00388 | -0.0346 | 80.8505
1.5 | 0.3816 | 0.00403 | -0.035 | 94.6898
2 | 0.4463 | 0.00477 | -0.0353 | 93.5639
2.5 | 0.5124 | 0.00526 | -0.0354 | 97.4144
3 | 0.5785 | 0.00579 | -0.0353 | 99.9136
3.5 | 0.6455 | 0.00625 | -0.035 | 103.28
4 | 0.7142 | 0.00653 | -0.0346 | 109.3721
4.5 | 0.7834 | 0.00683 | -0.0339 | 114.6999
5 | 0.8529 | 0.00719 | -0.033 | 118.6231
5.5 | 0.9227 | 0.00762 | -0.0316 | 121.0892
6 | 0.993 | 0.00811 | -0.0298 | 122.4414
6.5 | 1.0617 | 0.00887 | -0.0271 | 119.6956
7 | 1.116 | 0.01084 | -0.0218 | 102.952
7.5 | 1.1291 | 0.01609 | -0.0126 | 70.174
8 | 1.1225 | 0.02326 | -0.0041 | 48.2588
8.5 | 1.0919 | 0.02867 | 0.0057 | 38.0851
9 | 1.0585 | 0.03569 | 0.0099 | 29.6582
9.5 | 1.0249 | 0.04433 | 0.0095 | 23.1198
10 | 0.9905 | 0.05497 | 0.0048 | 18.0189
10.5 | 0.9581 | 0.06772 | -0.0036 | 14.148
11 | 0.9338 | 0.08238 | -0.0145 | 11.3353
11.5 | 0.917 | 0.09904 | -0.0256 | 9.2589
12 | 0.9048 | 0.11323 | -0.0346 | 7.9908
12.5 | 0.8943 | 0.12744 | -0.0436 | 7.0174

## 113. Re 12M Mach 0.00 (1)
BIGFOIL.COM POLAR EXPORT
NACA63-210 a=0.5
NACA63-210 a=0.5 |  |  |  | Cl Max: | 1.04 | at alpha= | 10.5 | deg
JavaFoil+Calcfoil stall+Eppler ext transition |  |  |  | L/D Max: | 131.981 | at alpha= | 7.5 | deg
Re: | 12000000 |  |  | Cd Min: | 0.00472 | at alpha= | 0.5 | deg
Mach: | 0 |  |  | Cl=0 at alpha= | -1.2712 | deg
|  |  |  | @ Cl=0.1, Cd= | 0.0050348
|  |  |  | @ Cl=0.4, Cd= | 0.00504
|  |  |  | @ Cl=0.6, Cd= | 0.00613
alpha (deg) | Cl | Cd | Cm | Cl/Cd
-15 | -0.527 | 0.10277 | -0.008 | -5.132
-14.5 | -0.55 | 0.09813 | -0.008 | -5.603
-14 | -0.569 | 0.0933 | -0.008 | -6.096
-13.5 | -0.583 | 0.08867 | -0.008 | -6.58
-13 | -0.596 | 0.08509 | -0.008 | -7.003
-12.5 | -0.61 | 0.07672 | -0.009 | -7.945
-12 | -0.62 | 0.07125 | -0.009 | -8.695
-11.5 | -0.628 | 0.06443 | -0.01 | -9.754
-11 | -0.631 | 0.06069 | -0.011 | -10.399
-10.5 | -0.634 | 0.05425 | -0.012 | -11.689
-10 | -0.762 | 0.00965 | -0.018 | -78.978
-9.5 | -0.75 | 0.00907 | -0.018 | -82.642
-9 | -0.732 | 0.00871 | -0.019 | -84.056
-8.5 | -0.709 | 0.00828 | -0.019 | -85.661
-8 | -0.682 | 0.00795 | -0.019 | -85.684
-7.5 | -0.649 | 0.00767 | -0.02 | -84.542
-7 | -0.611 | 0.00743 | -0.02 | -82.264
-6.5 | -0.57 | 0.00723 | -0.021 | -78.839
-6 | -0.524 | 0.00701 | -0.021 | -74.784
-5.5 | -0.476 | 0.00679 | -0.021 | -70.09
-5 | -0.424 | 0.00662 | -0.022 | -64.1
-4.5 | -0.37 | 0.00645 | -0.022 | -57.384
-4 | -0.315 | 0.00632 | -0.023 | -49.807
-3.5 | -0.258 | 0.00619 | -0.023 | -41.762
-3 | -0.201 | 0.00606 | -0.023 | -33.197
-2.5 | -0.143 | 0.00602 | -0.024 | -23.831
-2 | -0.085 | 0.00589 | -0.024 | -14.451
-1.5 | -0.027 | 0.00535 | -0.025 | -4.972
-1 | 0.032 | 0.00518 | -0.025 | 6.197
-0.5 | 0.091 | 0.00505 | -0.025 | 18.034
0 | 0.15 | 0.00495 | -0.026 | 30.295
0.5 | 0.209 | 0.00472 | -0.026 | 44.178
1 | 0.267 | 0.00477 | -0.027 | 56.083
1.5 | 0.325 | 0.00488 | -0.027 | 66.67
2 | 0.384 | 0.00504 | -0.027 | 76.166
2.5 | 0.442 | 0.00504 | -0.028 | 87.739
3 | 0.499 | 0.00531 | -0.028 | 94.106
3.5 | 0.556 | 0.00569 | -0.029 | 97.692
4 | 0.612 | 0.00625 | -0.029 | 97.958
4.5 | 0.667 | 0.00642 | -0.03 | 103.976
5 | 0.72 | 0.00665 | -0.03 | 108.291
5.5 | 0.77 | 0.00681 | -0.03 | 113.186
6 | 0.818 | 0.00701 | -0.031 | 116.757
6.5 | 0.862 | 0.00709 | -0.031 | 121.667
7 | 0.902 | 0.0069 | -0.032 | 130.834
7.5 | 0.938 | 0.00711 | -0.032 | 131.981
8 | 0.969 | 0.00741 | -0.032 | 130.838
8.5 | 0.995 | 0.0077 | -0.033 | 129.234
9 | 1.016 | 0.00973 | -0.033 | 104.376
9.5 | 1.03 | 0.01035 | -0.034 | 99.544
10 | 1.039 | 0.01081 | -0.034 | 96.085
10.5 | 1.04 | 0.01144 | -0.034 | 90.953
11 | 1.029 | 0.01216 | -0.035 | 84.645
11.5 | 1.007 | 0.01325 | -0.035 | 76.003
12 | 0.979 | 0.01448 | -0.035 | 67.602
12.5 | 0.944 | 0.01628 | -0.035 | 57.989
13 | 0.889 | 0.02259 | -0.034 | 39.342
13.5 | 0.85 | 0.02586 | -0.034 | 32.862
14 | 0.723 | 0.0796 | -0.025 | 9.086
14.5 | 0.686 | 0.08953 | -0.023 | 7.66
15 | 0.657 | 0.09191 | -0.024 | 7.143
15.5 | 0.621 | 0.1018 | -0.023 | 6.097

## 114. Re 12M Mach 0.00 (2)
BIGFOIL.COM POLAR EXPORT
NACA63-210 a=0.5
NACA63-210 a=0.5 |  |  |  | Cl Max: | 1.8161 | at alpha= | 19.5 | deg
XFOIL ncrit=9 |  |  |  | L/D Max: | 134.484 | at alpha= | 8.5 | deg
Re: | 12000000 |  |  | Cd Min: | 0.05254 | at alpha= | -20 | deg
Mach: | 0 |  |  | Cl=0 at alpha= | -1.3043 | deg
|  |  |  | @ Cl=0.1, Cd= | 0.0042703
|  |  |  | @ Cl=0.4, Cd= | 0.0048195
|  |  |  | @ Cl=0.6, Cd= | 0.0058482
alpha (deg) | Cl | Cd | Cm | Cl/Cd
-20 | -1.5684 | 0.05254 | -0.0386 | -29.8515
-19.5 | -1.608 | 0.04116 | -0.0451 | -39.0671
-19 | -1.6277 | 0.03403 | -0.0472 | -47.8313
-18.5 | -1.631 | 0.0297 | -0.0467 | -54.9158
-18 | -1.6331 | 0.0264 | -0.0442 | -61.8598
-17.5 | -1.6459 | 0.02373 | -0.0376 | -69.3595
-17 | -1.6358 | 0.0213 | -0.033 | -76.7981
-16.5 | -1.6051 | 0.0196 | -0.0308 | -81.8929
-16 | -1.5712 | 0.01786 | -0.0289 | -87.9731
-15.5 | -1.5309 | 0.01654 | -0.0276 | -92.5574
-15 | -1.4868 | 0.01545 | -0.0267 | -96.233
-14.5 | -1.4404 | 0.01451 | -0.0259 | -99.2695
-13.5 | -1.3468 | 0.01306 | -0.0241 | -103.124
-13 | -1.2972 | 0.0124 | -0.0236 | -104.6129
-12 | -1.1952 | 0.0111 | -0.0229 | -107.6757
-11.5 | -1.1437 | 0.01035 | -0.0227 | -110.5024
-11 | -1.0912 | 0.00974 | -0.0225 | -112.0329
-10.5 | -1.0376 | 0.00925 | -0.0225 | -112.173
-10 | -0.9833 | 0.00884 | -0.0225 | -111.233
-9.5 | -0.9286 | 0.00847 | -0.0226 | -109.634
-9 | -0.8735 | 0.00814 | -0.0227 | -107.3096
-8.5 | -0.8184 | 0.00772 | -0.0228 | -106.0104
-8 | -0.7632 | 0.0073 | -0.0229 | -104.5479
-7.5 | -0.7073 | 0.00699 | -0.0231 | -101.1874
-7 | -0.651 | 0.00675 | -0.0234 | -96.4444
-6 | -0.5379 | 0.00629 | -0.0239 | -85.5167
-5.5 | -0.4812 | 0.00602 | -0.0242 | -79.9336
-5 | -0.4243 | 0.00583 | -0.0245 | -72.7787
-4 | -0.3098 | 0.00549 | -0.0252 | -56.4299
-3.5 | -0.2524 | 0.00534 | -0.0255 | -47.2659
-3 | -0.195 | 0.00519 | -0.0259 | -37.5723
-2.5 | -0.1375 | 0.00506 | -0.0263 | -27.1739
-2 | -0.0799 | 0.00494 | -0.0267 | -16.1741
-1.5 | -0.0225 | 0.00475 | -0.0271 | -4.7368
-1 | 0.035 | 0.00455 | -0.0276 | 7.6923
-0.5 | 0.0923 | 0.0043 | -0.028 | 21.4651
0.5 | 0.2063 | 0.00386 | -0.0291 | 53.4456
1 | 0.2635 | 0.00393 | -0.0296 | 67.0483
1.5 | 0.3201 | 0.00419 | -0.03 | 76.3962
2 | 0.3757 | 0.00469 | -0.0304 | 80.1066
2.5 | 0.432 | 0.00499 | -0.0308 | 86.5731
3 | 0.488 | 0.00531 | -0.0311 | 91.9021
3.5 | 0.5442 | 0.0056 | -0.0314 | 97.1786
4 | 0.6004 | 0.00585 | -0.0317 | 102.6325
4.5 | 0.6568 | 0.00605 | -0.032 | 108.562
5.5 | 0.7688 | 0.0065 | -0.0325 | 118.2769
6 | 0.8245 | 0.00673 | -0.0327 | 122.5111
6.5 | 0.8797 | 0.00702 | -0.0329 | 125.3134
7 | 0.9348 | 0.00726 | -0.033 | 128.7603
7.5 | 0.989 | 0.00757 | -0.033 | 130.6473
8 | 1.0417 | 0.00788 | -0.0327 | 132.1954
8.5 | 1.0947 | 0.00814 | -0.0325 | 134.484
9 | 1.1482 | 0.00858 | -0.0325 | 133.8228
9.5 | 1.2006 | 0.00912 | -0.0323 | 131.6447
10.5 | 1.3045 | 0.01013 | -0.0319 | 128.7759
11 | 1.3555 | 0.01065 | -0.0316 | 127.277
11.5 | 1.4053 | 0.01125 | -0.0312 | 124.9156
12 | 1.4531 | 0.01201 | -0.0305 | 120.9908
12.5 | 1.4992 | 0.01285 | -0.0295 | 116.6693
13 | 1.5434 | 0.01379 | -0.0283 | 111.9217
13.5 | 1.5872 | 0.01462 | -0.0272 | 108.5636
14 | 1.6299 | 0.01541 | -0.0259 | 105.769
14.5 | 1.6689 | 0.01637 | -0.024 | 101.9487
15 | 1.7046 | 0.01736 | -0.0218 | 98.1912
15.5 | 1.725 | 0.01845 | -0.017 | 93.4959
16 | 1.7424 | 0.01968 | -0.0124 | 88.5366
16.5 | 1.7572 | 0.02148 | -0.0085 | 81.8063
17 | 1.7743 | 0.02344 | -0.0055 | 75.6954
17.5 | 1.7913 | 0.02565 | -0.0031 | 69.8363
18 | 1.8014 | 0.02862 | -0.001 | 62.942
18.5 | 1.8103 | 0.03195 | 0.0006 | 56.6604
19 | 1.8158 | 0.03588 | 0.0016 | 50.6076
19.5 | 1.8161 | 0.04065 | 0.002 | 44.6765
20 | 1.7995 | 0.0478 | 0.0012 | 37.6464

## 115. Re 12M Mach 0.10 (1)
BIGFOIL.COM POLAR EXPORT
NACA63-210 a=0.5
NACA63-210 a=0.5 |  |  |  | Cl Max: | 1.031 | at alpha= | 10 | deg
JavaFoil+Calcfoil stall+Eppler ext transition |  |  |  | L/D Max: | 131.249 | at alpha= | 7 | deg
Re: | 12000000 |  |  | Cd Min: | 0.00472 | at alpha= | 0.5 | deg
Mach: | 0.1 |  |  | Cl=0 at alpha= | -1.2712 | deg
|  |  |  | @ Cl=0.1, Cd= | 0.0050235
|  |  |  | @ Cl=0.4, Cd= | 0.0050352
|  |  |  | @ Cl=0.6, Cd= | 0.0061027
alpha (deg) | Cl | Cd | Cm | Cl/Cd
-15 | -0.487 | 0.10405 | -0.007 | -4.681
-14.5 | -0.513 | 0.09854 | -0.008 | -5.206
-14 | -0.535 | 0.09428 | -0.008 | -5.68
-13.5 | -0.553 | 0.08965 | -0.008 | -6.172
-13 | -0.57 | 0.08459 | -0.008 | -6.738
-12.5 | -0.585 | 0.07871 | -0.009 | -7.434
-12 | -0.598 | 0.07309 | -0.009 | -8.182
-11.5 | -0.606 | 0.06944 | -0.009 | -8.732
-11 | -0.614 | 0.06332 | -0.01 | -9.703
-10.5 | -0.616 | 0.05941 | -0.01 | -10.369
-10 | -0.752 | 0.0099 | -0.018 | -75.931
-9.5 | -0.743 | 0.00923 | -0.018 | -80.458
-9 | -0.728 | 0.0088 | -0.019 | -82.688
-8.5 | -0.707 | 0.00838 | -0.019 | -84.328
-8 | -0.68 | 0.00802 | -0.02 | -84.781
-7.5 | -0.649 | 0.00769 | -0.02 | -84.343
-7 | -0.612 | 0.00744 | -0.02 | -82.221
-6.5 | -0.571 | 0.00724 | -0.021 | -78.912
-6 | -0.526 | 0.00702 | -0.021 | -74.932
-5.5 | -0.478 | 0.00679 | -0.022 | -70.314
-5 | -0.426 | 0.00666 | -0.022 | -63.989
-4.5 | -0.372 | 0.00648 | -0.022 | -57.407
-4 | -0.316 | 0.00631 | -0.023 | -50.08
-3.5 | -0.26 | 0.00622 | -0.023 | -41.733
-3 | -0.202 | 0.00608 | -0.024 | -33.262
-2.5 | -0.144 | 0.00602 | -0.024 | -23.92
-2 | -0.086 | 0.00593 | -0.024 | -14.436
-1.5 | -0.027 | 0.00534 | -0.025 | -5.002
-1 | 0.032 | 0.00517 | -0.025 | 6.242
-0.5 | 0.091 | 0.00504 | -0.026 | 18.126
0 | 0.151 | 0.00493 | -0.026 | 30.537
0.5 | 0.21 | 0.00472 | -0.026 | 44.427
1 | 0.269 | 0.00477 | -0.027 | 56.284
1.5 | 0.327 | 0.00489 | -0.027 | 66.951
2 | 0.386 | 0.00504 | -0.028 | 76.6
2.5 | 0.444 | 0.00502 | -0.028 | 88.521
3 | 0.502 | 0.00533 | -0.028 | 94.108
3.5 | 0.559 | 0.0057 | -0.029 | 98.112
4 | 0.615 | 0.00625 | -0.029 | 98.389
4.5 | 0.67 | 0.00645 | -0.03 | 103.897
5 | 0.723 | 0.00664 | -0.03 | 108.963
5.5 | 0.774 | 0.00679 | -0.031 | 113.872
6 | 0.821 | 0.00702 | -0.031 | 117.029
6.5 | 0.865 | 0.0067 | -0.031 | 129.082
7 | 0.905 | 0.00689 | -0.032 | 131.249
7.5 | 0.94 | 0.00717 | -0.032 | 131.061
8 | 0.97 | 0.00747 | -0.033 | 129.899
8.5 | 0.994 | 0.00777 | -0.033 | 127.92
9 | 1.013 | 0.00987 | -0.033 | 102.651
9.5 | 1.025 | 0.01049 | -0.034 | 97.747
10 | 1.031 | 0.01089 | -0.034 | 94.649
10.5 | 1.029 | 0.01162 | -0.034 | 88.539
11 | 1.013 | 0.01241 | -0.035 | 81.605
11.5 | 0.986 | 0.01352 | -0.035 | 72.961
12 | 0.951 | 0.01511 | -0.035 | 62.951
12.5 | 0.908 | 0.0177 | -0.035 | 51.333
13 | 0.83 | 0.03118 | -0.033 | 26.623
13.5 | 0.773 | 0.04253 | -0.031 | 18.18
14 | 0.678 | 0.08629 | -0.023 | 7.86
14.5 | 0.64 | 0.09495 | -0.022 | 6.736
15 | 0.604 | 0.10056 | -0.022 | 6.01

## 116. Re 12M Mach 0.10 (2)
BIGFOIL.COM POLAR EXPORT
NACA63-210 a=0.5
NACA63-210 a=0.5 |  |  |  | Cl Max: | 1.7864 | at alpha= | 18.5 | deg
XFOIL ncrit=9 |  |  |  | L/D Max: | 134.3 | at alpha= | 8.5 | deg
Re: | 12000000 |  |  | Cd Min: | 0.06635 | at alpha= | -19.5 | deg
Mach: | 0.1 |  |  | Cl=0 at alpha= | -1.3045 | deg
|  |  |  | @ Cl=0.1, Cd= | 0.0042724
|  |  |  | @ Cl=0.4, Cd= | 0.0048066
|  |  |  | @ Cl=0.6, Cd= | 0.0058512
alpha (deg) | Cl | Cd | Cm | Cl/Cd
-19.5 | -1.4627 | 0.06635 | -0.0314 | -22.0452
-19 | -1.5355 | 0.04809 | -0.0441 | -31.9297
-18.5 | -1.5565 | 0.03949 | -0.0486 | -39.415
-17 | -1.6013 | 0.02492 | -0.0431 | -64.2576
-16.5 | -1.5935 | 0.02285 | -0.0376 | -69.7374
-16 | -1.5707 | 0.0204 | -0.0344 | -76.9951
-15.5 | -1.5374 | 0.01841 | -0.0321 | -83.509
-15 | -1.4978 | 0.01678 | -0.0304 | -89.261
-14.5 | -1.4535 | 0.01547 | -0.0292 | -93.956
-14 | -1.4063 | 0.01438 | -0.0282 | -97.7955
-13.5 | -1.3606 | 0.01364 | -0.0266 | -99.7507
-13 | -1.3105 | 0.01288 | -0.0258 | -101.7469
-12.5 | -1.259 | 0.01217 | -0.0252 | -103.4511
-12 | -1.2067 | 0.0115 | -0.0247 | -104.9304
-11.5 | -1.1542 | 0.01075 | -0.0243 | -107.3674
-11 | -1.1012 | 0.01003 | -0.0239 | -109.7906
-10.5 | -1.0472 | 0.00944 | -0.0237 | -110.9322
-10 | -0.9922 | 0.00898 | -0.0236 | -110.49
-8.5 | -0.8251 | 0.00784 | -0.0235 | -105.2423
-8 | -0.7692 | 0.00739 | -0.0235 | -104.0866
-7.5 | -0.7128 | 0.00704 | -0.0236 | -101.25
-7 | -0.656 | 0.00678 | -0.0238 | -96.7552
-6.5 | -0.5989 | 0.00657 | -0.024 | -91.1568
-6 | -0.5417 | 0.00632 | -0.0242 | -85.712
-5.5 | -0.4846 | 0.00604 | -0.0245 | -80.2318
-5 | -0.4271 | 0.00584 | -0.0247 | -73.1336
-4 | -0.3118 | 0.00551 | -0.0254 | -56.588
-3.5 | -0.254 | 0.00535 | -0.0257 | -47.4766
-3 | -0.1962 | 0.0052 | -0.0261 | -37.7308
-2.5 | -0.1383 | 0.00507 | -0.0265 | -27.2781
-2 | -0.0803 | 0.00494 | -0.0269 | -16.2551
-1.5 | -0.0226 | 0.00475 | -0.0273 | -4.7579
-1 | 0.0352 | 0.00455 | -0.0277 | 7.7363
-0.5 | 0.0928 | 0.0043 | -0.0282 | 21.5814
0.5 | 0.2075 | 0.00386 | -0.0292 | 53.7565
1 | 0.2651 | 0.00392 | -0.0297 | 67.6276
1.5 | 0.322 | 0.00418 | -0.0302 | 77.0335
2 | 0.378 | 0.00469 | -0.0306 | 80.597
2.5 | 0.4346 | 0.00499 | -0.031 | 87.0942
3 | 0.4909 | 0.00533 | -0.0313 | 92.1013
3.5 | 0.5475 | 0.00561 | -0.0316 | 97.5936
4 | 0.6041 | 0.00587 | -0.0318 | 102.9131
4.5 | 0.6608 | 0.00607 | -0.0321 | 108.8633
5 | 0.7174 | 0.00629 | -0.0324 | 114.0541
5.5 | 0.7737 | 0.00653 | -0.0326 | 118.4839
6 | 0.8299 | 0.00676 | -0.0327 | 122.7663
6.5 | 0.8855 | 0.00706 | -0.0328 | 125.4249
7 | 0.9411 | 0.0073 | -0.0329 | 128.9178
7.5 | 0.9957 | 0.00763 | -0.0329 | 130.498
8.5 | 1.1026 | 0.00821 | -0.0322 | 134.2996
9 | 1.1564 | 0.00869 | -0.032 | 133.0725
9.5 | 1.2093 | 0.00926 | -0.0317 | 130.594
10 | 1.2621 | 0.00976 | -0.0315 | 129.3135
10.5 | 1.3145 | 0.01027 | -0.0311 | 127.9942
11 | 1.3658 | 0.01085 | -0.0307 | 125.8802
11.5 | 1.4157 | 0.01153 | -0.03 | 122.784
12 | 1.4632 | 0.01239 | -0.029 | 118.0952
12.5 | 1.5094 | 0.0133 | -0.0278 | 113.4887
13.5 | 1.5977 | 0.01512 | -0.0249 | 105.668
14 | 1.64 | 0.01598 | -0.0232 | 102.6283
14.5 | 1.6774 | 0.01704 | -0.0209 | 98.439
15 | 1.7065 | 0.01813 | -0.0172 | 94.1258
15.5 | 1.7188 | 0.01948 | -0.0113 | 88.2341
16 | 1.7382 | 0.021 | -0.0074 | 82.7714
16.5 | 1.7518 | 0.02321 | -0.0038 | 75.4761
17 | 1.767 | 0.02562 | -0.001 | 68.9696
17.5 | 1.7782 | 0.0286 | 0.0013 | 62.1748
18 | 1.7847 | 0.03227 | 0.0031 | 55.3052
18.5 | 1.7864 | 0.03672 | 0.0041 | 48.6492
19 | 1.7832 | 0.04205 | 0.0044 | 42.4067
19.5 | 1.7723 | 0.04882 | 0.0035 | 36.3027
20 | 1.7334 | 0.06003 | 0 | 28.8756

## 117. Re 12M Mach 0.25 (1)
BIGFOIL.COM POLAR EXPORT
NACA63-210 a=0.5
NACA63-210 a=0.5 |  |  |  | Cl Max: | 0.983 | at alpha= | 9 | deg
JavaFoil+Calcfoil stall+Eppler ext transition |  |  |  | L/D Max: | 128.541 | at alpha= | 7 | deg
Re: | 12000000 |  |  | Cd Min: | 0.00475 | at alpha= | 0.5 | deg
Mach: | 0.25 |  |  | Cl=0 at alpha= | -1.275 | deg
|  |  |  | @ Cl=0.1, Cd= | 0.0050612
|  |  |  | @ Cl=0.4, Cd= | 0.10024
|  |  |  | @ Cl=0.6, Cd= | 0.10024
alpha (deg) | Cl | Cd | Cm | Cl/Cd
-13.5 | -0.268 | 0.09153 | -0.008 | -2.929
-13 | -0.324 | 0.08634 | -0.008 | -3.752
-12.5 | -0.374 | 0.08111 | -0.009 | -4.609
-12 | -0.419 | 0.07651 | -0.009 | -5.476
-11.5 | -0.458 | 0.07217 | -0.009 | -6.35
-11 | -0.49 | 0.06901 | -0.009 | -7.107
-10.5 | -0.517 | 0.06564 | -0.009 | -7.875
-10 | -0.539 | 0.05937 | -0.01 | -9.072
-9.5 | -0.551 | 0.05503 | -0.011 | -10.021
-9 | -0.559 | 0.04963 | -0.012 | -11.267
-8.5 | -0.679 | 0.00883 | -0.02 | -76.91
-8 | -0.665 | 0.00841 | -0.02 | -79.116
-7.5 | -0.643 | 0.00798 | -0.021 | -80.605
-7 | -0.613 | 0.00771 | -0.021 | -79.551
-6.5 | -0.576 | 0.00744 | -0.021 | -77.452
-6 | -0.534 | 0.00717 | -0.022 | -74.497
-5.5 | -0.487 | 0.00691 | -0.022 | -70.5
-5 | -0.436 | 0.00676 | -0.023 | -64.411
-4.5 | -0.381 | 0.00656 | -0.023 | -57.988
-4 | -0.324 | 0.00641 | -0.023 | -50.606
-3.5 | -0.266 | 0.00625 | -0.024 | -42.645
-3 | -0.208 | 0.00611 | -0.024 | -33.978
-2.5 | -0.148 | 0.00605 | -0.025 | -24.472
-2 | -0.088 | 0.00595 | -0.025 | -14.769
-1.5 | -0.027 | 0.00539 | -0.025 | -5.094
-1 | 0.033 | 0.00518 | -0.026 | 6.4
-0.5 | 0.094 | 0.00507 | -0.026 | 18.532
0 | 0.155 | 0.00498 | -0.027 | 31.078
0.5 | 0.215 | 0.00475 | -0.027 | 45.341
1 | 0.276 | 0.00478 | -0.028 | 57.686
1.5 | 0.336 | 0.00491 | -0.028 | 68.497
2 | 0.396 | 0.00488 | -0.028 | 81.166
2.5 | 0.456 | 0.00508 | -0.029 | 89.842
3 | 0.515 | 0.00536 | -0.029 | 96.113
3.5 | 0.574 | 0.00581 | -0.03 | 98.745
4 | 0.631 | 0.00635 | -0.03 | 99.459
4.5 | 0.687 | 0.00657 | -0.03 | 104.652
5 | 0.741 | 0.00677 | -0.031 | 109.435
5.5 | 0.791 | 0.00697 | -0.031 | 113.546
6 | 0.838 | 0.00673 | -0.032 | 124.552
6.5 | 0.879 | 0.00685 | -0.032 | 128.304
7 | 0.915 | 0.00712 | -0.033 | 128.541
7.5 | 0.945 | 0.00742 | -0.033 | 127.256
8 | 0.967 | 0.00777 | -0.033 | 124.368
8.5 | 0.979 | 0.01001 | -0.034 | 97.821
9 | 0.983 | 0.01055 | -0.034 | 93.198
9.5 | 0.791 | 0.05807 | -0.016 | 13.614
10 | 0.957 | 0.01192 | -0.035 | 80.286
10.5 | 0.924 | 0.01307 | -0.035 | 70.716
11 | 0.87 | 0.01471 | -0.035 | 59.158
11.5 | 0.757 | 0.02904 | -0.032 | 26.052
12 | 0.619 | 0.07344 | -0.021 | 8.425
12.5 | 0.55 | 0.08102 | -0.02 | 6.784
13 | 0.476 | 0.08821 | -0.019 | 5.399
13.5 | 0.399 | 0.09519 | -0.019 | 4.189
14 | 0.315 | 0.10024 | -0.019 | 3.144

## 118. Re 12M Mach 0.25 (2)
BIGFOIL.COM POLAR EXPORT
NACA63-210 a=0.5
NACA63-210 a=0.5 |  |  |  | Cl Max: | 1.5948 | at alpha= | 14 | deg
XFOIL ncrit=9 |  |  |  | L/D Max: | 131.618 | at alpha= | 8 | deg
Re: | 12000000 |  |  | Cd Min: | 0.21702 | at alpha= | -18 | deg
Mach: | 0.25 |  |  | Cl=0 at alpha= | -1.3071 | deg
|  |  |  | @ Cl=0.1, Cd= | 0.0042549
|  |  |  | @ Cl=0.4, Cd= | 0.0047726
|  |  |  | @ Cl=0.6, Cd= | 0.0058571
alpha (deg) | Cl | Cd | Cm | Cl/Cd
-18 | -0.7643 | 0.21702 | 0.0613 | -3.5218
-17.5 | -0.7632 | 0.20209 | 0.0542 | -3.7765
-17 | -0.75 | 0.1933 | 0.049 | -3.88
-16.5 | -0.7794 | 0.17008 | 0.037 | -4.5825
-16 | -0.8045 | 0.15132 | 0.0259 | -5.3165
-15.5 | -1.1442 | 0.07244 | -0.0294 | -15.7951
-15 | -1.1936 | 0.05386 | -0.0446 | -22.1612
-14.5 | -1.2118 | 0.04397 | -0.0521 | -27.5597
-14 | -1.2586 | 0.03444 | -0.0561 | -36.5447
-13.5 | -1.3001 | 0.0295 | -0.05 | -44.0712
-13 | -1.3206 | 0.02342 | -0.044 | -56.3877
-12.5 | -1.3031 | 0.01862 | -0.0401 | -69.9839
-12 | -1.2632 | 0.01558 | -0.0372 | -81.0783
-11.5 | -1.2124 | 0.01369 | -0.035 | -88.561
-11 | -1.157 | 0.01236 | -0.0332 | -93.6084
-10.5 | -1.0995 | 0.01134 | -0.0317 | -96.9577
-10 | -1.0426 | 0.01018 | -0.0303 | -102.4165
-9.5 | -0.9835 | 0.00944 | -0.0293 | -104.1843
-9 | -0.9237 | 0.00886 | -0.0285 | -104.2551
-8 | -0.8034 | 0.00796 | -0.0273 | -100.9296
-7.5 | -0.7439 | 0.0074 | -0.0268 | -100.527
-7 | -0.6838 | 0.00702 | -0.0265 | -97.4074
-6.5 | -0.6235 | 0.00674 | -0.0263 | -92.5074
-6 | -0.5632 | 0.00649 | -0.0262 | -86.7797
-5.5 | -0.5032 | 0.0062 | -0.0262 | -81.1613
-5 | -0.4431 | 0.00593 | -0.0262 | -74.7218
-4.5 | -0.3829 | 0.00574 | -0.0264 | -66.7073
-4 | -0.3228 | 0.00557 | -0.0265 | -57.9533
-3.5 | -0.2628 | 0.00539 | -0.0268 | -48.757
-3 | -0.2027 | 0.00525 | -0.0271 | -38.6095
-2.5 | -0.1427 | 0.0051 | -0.0274 | -27.9804
-2 | -0.0828 | 0.00497 | -0.0277 | -16.66
-1.5 | -0.023 | 0.00479 | -0.0281 | -4.8017
-1 | 0.0366 | 0.00457 | -0.0286 | 8.0088
0 | 0.1553 | 0.00398 | -0.0296 | 39.0201
0.5 | 0.2144 | 0.00385 | -0.0301 | 55.6883
1 | 0.2739 | 0.00392 | -0.0306 | 69.8724
1.5 | 0.3328 | 0.00416 | -0.0311 | 80
2 | 0.3904 | 0.00472 | -0.0315 | 82.7119
2.5 | 0.4488 | 0.00504 | -0.0318 | 89.0476
3 | 0.5071 | 0.00538 | -0.0321 | 94.2565
3.5 | 0.5654 | 0.00571 | -0.0323 | 99.0193
4 | 0.6242 | 0.00596 | -0.0325 | 104.7315
4.5 | 0.6833 | 0.00617 | -0.0326 | 110.7455
5 | 0.7422 | 0.0064 | -0.0327 | 115.9688
5.5 | 0.8009 | 0.00667 | -0.0327 | 120.075
6 | 0.8594 | 0.00696 | -0.0327 | 123.477
6.5 | 0.918 | 0.00724 | -0.0325 | 126.7956
7 | 0.976 | 0.00758 | -0.0322 | 128.7599
8 | 1.0898 | 0.00828 | -0.0309 | 131.6184
8.5 | 1.1459 | 0.00871 | -0.03 | 131.5614
9 | 1.2023 | 0.00934 | -0.0292 | 128.7259
9.5 | 1.2589 | 0.00992 | -0.0283 | 126.9052
10 | 1.3145 | 0.01059 | -0.0271 | 124.1265
10.5 | 1.3685 | 0.0114 | -0.0257 | 120.0439
11 | 1.4202 | 0.01239 | -0.0238 | 114.6247
11.5 | 1.4682 | 0.01365 | -0.0214 | 107.5604
12 | 1.5136 | 0.01501 | -0.0186 | 100.8394
12.5 | 1.5553 | 0.01647 | -0.0153 | 94.4323
13 | 1.5874 | 0.01833 | -0.0108 | 86.6012
13.5 | 1.5889 | 0.02058 | -0.0024 | 77.206
14 | 1.5948 | 0.0234 | 0.0034 | 68.1538
14.5 | 1.5804 | 0.02832 | 0.0084 | 55.8051
15 | 1.5631 | 0.03432 | 0.0112 | 45.5449
15.5 | 1.5347 | 0.04232 | 0.0117 | 36.2642
16 | 1.5058 | 0.05156 | 0.0096 | 29.2048
16.5 | 1.472 | 0.06296 | 0.0047 | 23.3799
17 | 1.4297 | 0.0775 | -0.0036 | 18.4477
17.5 | 1.4047 | 0.09104 | -0.0121 | 15.4295
18 | 1.3528 | 0.11103 | -0.0256 | 12.1841
18.5 | 1.3076 | 0.13085 | -0.0386 | 9.9931
19 | 1.2442 | 0.15469 | -0.0546 | 8.0432

## 119. Re 12M Mach 0.50 (1)
BIGFOIL.COM POLAR EXPORT
NACA63-210 a=0.5
NACA63-210 a=0.5 |  |  |  | Cl Max: | 1.119 | at alpha= | 20 | deg
JavaFoil+Calcfoil stall+Eppler ext transition |  |  |  | L/D Max: | 118.197 | at alpha= | 5 | deg
Re: | 12000000 |  |  | Cd Min: | 0.00466 | at alpha= | 1 | deg
Mach: | 0.5 |  |  | Cl=0 at alpha= | -1.2721 | deg
|  |  |  | @ Cl=0.1, Cd= | 0.0049787
|  |  |  | @ Cl=0.4, Cd= | 0.0048998
|  |  |  | @ Cl=0.6, Cd= | 0.0060447
alpha (deg) | Cl | Cd | Cm | Cl/Cd
-20 | -1.013 | 0.15254 | -0.008 | -6.639
-19.5 | -0.985 | 0.14848 | -0.008 | -6.632
-19 | -0.96 | 0.1409 | -0.009 | -6.817
-18.5 | -0.938 | 0.12822 | -0.009 | -7.313
-18 | -0.908 | 0.12552 | -0.009 | -7.234
-17.5 | -0.879 | 0.1216 | -0.009 | -7.227
-17 | -0.851 | 0.11564 | -0.009 | -7.363
-16.5 | -0.825 | 0.10839 | -0.009 | -7.616
-16 | -0.799 | 0.11115 | -0.009 | -7.187
-15.5 | -0.771 | 0.10764 | -0.009 | -7.164
-15 | -0.747 | 0.09719 | -0.01 | -7.683
-14.5 | -0.723 | 0.08894 | -0.011 | -8.132
-14 | -0.706 | 0.07592 | -0.012 | -9.295
-13.5 | -0.662 | 0.09372 | -0.01 | -7.065
-13 | -0.637 | 0.08388 | -0.011 | -7.596
-12.5 | -0.606 | 0.08525 | -0.01 | -7.111
-12 | -0.617 | 0.04766 | -0.015 | -12.95
-11.5 | -0.648 | 0.01777 | -0.018 | -36.472
-11 | -0.526 | 0.07373 | -0.01 | -7.131
-10.5 | -0.499 | 0.06759 | -0.011 | -7.389
-10 | -0.477 | 0.05795 | -0.013 | -8.237
-9.5 | -0.528 | 0.01386 | -0.02 | -38.095
-9 | -0.515 | 0.01051 | -0.022 | -49.004
-8.5 | -0.484 | 0.00984 | -0.022 | -49.237
-8 | -0.363 | 0.05299 | -0.011 | -6.853
-7.5 | -0.337 | 0.04754 | -0.012 | -7.093
-7 | -0.384 | 0.00871 | -0.023 | -44.039
-6.5 | -0.285 | 0.03987 | -0.014 | -7.159
-6 | -0.391 | 0.03911 | -0.013 | -9.991
-5.5 | -0.499 | 0.00771 | -0.025 | -64.669
-5 | -0.465 | 0.00738 | -0.025 | -62.976
-4.5 | -0.414 | 0.00709 | -0.026 | -58.354
-4 | -0.356 | 0.00676 | -0.026 | -52.749
-3.5 | -0.295 | 0.00658 | -0.027 | -44.817
-3 | -0.231 | 0.00639 | -0.027 | -36.079
-2.5 | -0.165 | 0.00627 | -0.027 | -26.298
-2 | -0.098 | 0.00614 | -0.028 | -15.965
-1.5 | -0.031 | 0.00562 | -0.028 | -5.461
-1 | 0.037 | 0.00534 | -0.029 | 6.946
-0.5 | 0.105 | 0.00495 | -0.029 | 21.229
0 | 0.173 | 0.00479 | -0.03 | 36.105
0.5 | 0.241 | 0.00483 | -0.03 | 49.865
1 | 0.309 | 0.00466 | -0.031 | 66.198
1.5 | 0.375 | 0.00483 | -0.031 | 77.668
2 | 0.443 | 0.00502 | -0.032 | 88.127
2.5 | 0.509 | 0.0053 | -0.032 | 96.068
3 | 0.575 | 0.00574 | -0.033 | 100.231
3.5 | 0.639 | 0.00652 | -0.033 | 98.065
4 | 0.701 | 0.00684 | -0.034 | 102.488
4.5 | 0.76 | 0.0066 | -0.034 | 115.12
5 | 0.813 | 0.00687 | -0.035 | 118.197
5.5 | 0.853 | 0.00724 | -0.035 | 117.854
6 | 0.874 | 0.00919 | -0.035 | 95.076
6.5 | 0.852 | 0.00991 | -0.036 | 86.026
7 | 0.546 | 0.01075 | -0.036 | 50.754
7.5 | 0.471 | 0.04707 | -0.02 | 10.008
8 | 0.607 | 0.01202 | -0.037 | 50.453
8.5 | 0.633 | 0.01333 | -0.037 | 47.465
9 | 0.548 | 0.05849 | -0.019 | 9.362
9.5 | 0.697 | 0.01382 | -0.038 | 50.405
10 | 0.722 | 0.01558 | -0.038 | 46.37
10.5 | 0.723 | 0.0238 | -0.037 | 30.356
11 | 0.653 | 0.07454 | -0.021 | 8.763
11.5 | 0.808 | 0.01842 | -0.039 | 43.878
12 | 0.828 | 0.02215 | -0.039 | 37.359
12.5 | 0.809 | 0.04026 | -0.036 | 20.099
13 | 0.762 | 0.08671 | -0.025 | 8.787
13.5 | 0.907 | 0.02712 | -0.04 | 33.463
14 | 0.902 | 0.04155 | -0.038 | 21.723
14.5 | 0.847 | 0.09186 | -0.028 | 9.221
15 | 0.879 | 0.09294 | -0.03 | 9.459
15.5 | 0.89 | 0.11293 | -0.026 | 7.885
16 | 0.914 | 0.11244 | -0.026 | 8.13
16.5 | 0.947 | 0.11275 | -0.028 | 8.395
17 | 0.984 | 0.10922 | -0.031 | 9.01
17.5 | 1.003 | 0.12141 | -0.03 | 8.262
18 | 1.02 | 0.1328 | -0.029 | 7.678
18.5 | 1.049 | 0.13458 | -0.03 | 7.798
19 | 1.08 | 0.13656 | -0.031 | 7.906
19.5 | 1.107 | 0.14177 | -0.032 | 7.808
20 | 1.119 | 0.16957 | -0.03 | 6.6

## 120. Re 12M Mach 0.50 (2)
BIGFOIL.COM POLAR EXPORT
NACA63-210 a=0.5
NACA63-210 a=0.5 |  |  |  | Cl Max: | 1.138 | at alpha= | 7.5 | deg
XFOIL ncrit=9 |  |  |  | L/D Max: | 126.892 | at alpha= | 6 | deg
Re: | 12000000 |  |  | Cd Min: | 0.28286 | at alpha= | -20 | deg
Mach: | 0.5 |  |  | Cl=0 at alpha= | -1.3167 | deg
|  |  |  | @ Cl=0.1, Cd= | 0.0044099
|  |  |  | @ Cl=0.4, Cd= | 0.0043393
|  |  |  | @ Cl=0.6, Cd= | 0.0058511
alpha (deg) | Cl | Cd | Cm | Cl/Cd
-20 | -0.9043 | 0.28286 | 0.1002 | -3.197
-19.5 | -0.8827 | 0.27254 | 0.0945 | -3.2388
-19 | -0.861 | 0.26324 | 0.0889 | -3.2708
-18.5 | -0.8378 | 0.25529 | 0.0835 | -3.2818
-18 | -0.8151 | 0.24645 | 0.078 | -3.3074
-17.5 | -0.7923 | 0.23803 | 0.0727 | -3.3286
-17 | -0.7704 | 0.22888 | 0.0672 | -3.366
-16.5 | -0.749 | 0.21967 | 0.0619 | -3.4097
-16 | -0.7286 | 0.21 | 0.0564 | -3.4695
-15.5 | -0.711 | 0.19907 | 0.0505 | -3.5716
-15 | -0.6917 | 0.18959 | 0.0451 | -3.6484
-14.5 | -0.6712 | 0.18092 | 0.0399 | -3.7099
-14 | -0.6534 | 0.17152 | 0.0345 | -3.8095
-13.5 | -0.6352 | 0.16251 | 0.0293 | -3.9087
-13 | -0.6247 | 0.1526 | 0.0245 | -4.0937
-12.5 | -0.6142 | 0.1422 | 0.0188 | -4.3193
-12 | -0.6054 | 0.13171 | 0.0128 | -4.5965
-11.5 | -0.5965 | 0.12169 | 0.007 | -4.9018
-11 | -0.5905 | 0.11154 | 0.001 | -5.2941
-10.5 | -0.5853 | 0.10174 | -0.0049 | -5.7529
-10 | -0.592 | 0.09019 | -0.0122 | -6.5639
-9.5 | -0.5915 | 0.08075 | -0.0182 | -7.3251
-9 | -0.6026 | 0.06973 | -0.0257 | -8.6419
-8.5 | -0.6187 | 0.05628 | -0.0372 | -10.9932
-8 | -0.6402 | 0.04586 | -0.0469 | -13.9599
-7.5 | -0.6755 | 0.03843 | -0.0461 | -17.5774
-7 | -0.6875 | 0.02905 | -0.0452 | -23.6661
-6.5 | -0.6838 | 0.01864 | -0.0428 | -36.6845
-6 | -0.6526 | 0.01041 | -0.0394 | -62.6897
-5.5 | -0.5907 | 0.00746 | -0.0363 | -79.1823
-5 | -0.5186 | 0.0066 | -0.0345 | -78.5758
-4.5 | -0.4461 | 0.00615 | -0.0332 | -72.5366
-4 | -0.3742 | 0.00586 | -0.0324 | -63.8567
-3.5 | -0.3031 | 0.00563 | -0.032 | -53.8366
-3 | -0.2328 | 0.00541 | -0.0317 | -43.0314
-2.5 | -0.163 | 0.00525 | -0.0317 | -31.0476
-2 | -0.0938 | 0.00509 | -0.0318 | -18.4283
-1.5 | -0.025 | 0.00492 | -0.0321 | -5.0813
-1 | 0.0432 | 0.00467 | -0.0325 | 9.2505
-0.5 | 0.1109 | 0.00436 | -0.033 | 25.4358
0 | 0.1783 | 0.00397 | -0.0336 | 44.9118
0.5 | 0.2459 | 0.00381 | -0.0341 | 64.5407
1 | 0.3137 | 0.00391 | -0.0346 | 80.2302
1.5 | 0.3811 | 0.00413 | -0.035 | 92.276
2 | 0.4461 | 0.00485 | -0.0353 | 91.9794
2.5 | 0.5125 | 0.00529 | -0.0354 | 96.8809
3 | 0.5791 | 0.00574 | -0.0353 | 100.8885
3.5 | 0.6468 | 0.0061 | -0.0351 | 106.0328
4 | 0.7156 | 0.00638 | -0.0347 | 112.163
4.5 | 0.7851 | 0.00666 | -0.0341 | 117.8829
5 | 0.8549 | 0.007 | -0.0332 | 122.1286
5.5 | 0.9251 | 0.00741 | -0.0319 | 124.8448
6 | 0.9961 | 0.00785 | -0.0301 | 126.8917
6.5 | 1.0655 | 0.00859 | -0.0275 | 124.0396
7 | 1.1228 | 0.01044 | -0.0226 | 107.5479
7.5 | 1.138 | 0.0157 | -0.0136 | 72.4841
8 | 1.1325 | 0.02259 | -0.0048 | 50.1328
8.5 | 1.1027 | 0.02799 | 0.0053 | 39.3962
9 | 1.0663 | 0.03501 | 0.0101 | 30.457
9.5 | 1.0306 | 0.04365 | 0.0099 | 23.6105
10 | 0.9954 | 0.0542 | 0.0055 | 18.3653
10.5 | 0.9631 | 0.06676 | -0.0027 | 14.4263
11 | 0.9392 | 0.0811 | -0.0134 | 11.5808
11.5 | 0.9233 | 0.09754 | -0.0244 | 9.4659
12 | 0.9112 | 0.11179 | -0.0335 | 8.151
12.5 | 0.9013 | 0.1258 | -0.0424 | 7.1645

## 121. Re 14M Mach 0.00 (1)
BIGFOIL.COM POLAR EXPORT
NACA63-210 a=0.5
NACA63-210 a=0.5 |  |  |  | Cl Max: | 1.041 | at alpha= | 10.5 | deg
JavaFoil+Calcfoil stall+Eppler ext transition |  |  |  | L/D Max: | 134.857 | at alpha= | 7.5 | deg
Re: | 14000000 |  |  | Cd Min: | 0.00485 | at alpha= | 1 | deg
Mach: | 0 |  |  | Cl=0 at alpha= | -1.2712 | deg
|  |  |  | @ Cl=0.1, Cd= | 0.0050909
|  |  |  | @ Cl=0.4, Cd= | 0.0051269
|  |  |  | @ Cl=0.6, Cd= | 0.0060136
alpha (deg) | Cl | Cd | Cm | Cl/Cd
-15 | -0.528 | 0.10232 | -0.008 | -5.159
-14.5 | -0.55 | 0.09675 | -0.008 | -5.686
-14 | -0.569 | 0.09234 | -0.008 | -6.165
-13.5 | -0.584 | 0.08763 | -0.008 | -6.663
-13 | -0.596 | 0.08401 | -0.008 | -7.099
-12.5 | -0.61 | 0.07598 | -0.009 | -8.031
-12 | -0.621 | 0.06967 | -0.01 | -8.913
-11.5 | -0.633 | 0.06127 | -0.011 | -10.323
-11 | -0.636 | 0.05709 | -0.011 | -11.142
-10.5 | -0.644 | 0.04789 | -0.013 | -13.456
-10 | -0.762 | 0.00938 | -0.018 | -81.244
-9.5 | -0.75 | 0.00892 | -0.018 | -84.091
-9 | -0.732 | 0.00852 | -0.019 | -85.929
-8.5 | -0.709 | 0.00812 | -0.019 | -87.351
-8 | -0.682 | 0.0078 | -0.019 | -87.416
-7.5 | -0.649 | 0.00752 | -0.02 | -86.251
-7 | -0.611 | 0.00728 | -0.02 | -83.95
-6.5 | -0.57 | 0.00708 | -0.021 | -80.485
-6 | -0.524 | 0.00685 | -0.021 | -76.559
-5.5 | -0.476 | 0.0067 | -0.021 | -71.074
-5 | -0.424 | 0.00653 | -0.022 | -65.008
-4.5 | -0.37 | 0.00636 | -0.022 | -58.204
-4 | -0.315 | 0.00619 | -0.023 | -50.877
-3.5 | -0.258 | 0.0061 | -0.023 | -42.376
-3 | -0.201 | 0.00599 | -0.023 | -33.601
-2.5 | -0.143 | 0.00592 | -0.024 | -24.233
-2 | -0.085 | 0.00584 | -0.024 | -14.58
-1.5 | -0.027 | 0.00541 | -0.025 | -4.917
-1 | 0.032 | 0.00524 | -0.025 | 6.135
-0.5 | 0.091 | 0.0051 | -0.025 | 17.853
0 | 0.15 | 0.00504 | -0.026 | 29.736
0.5 | 0.209 | 0.005 | -0.026 | 41.712
1 | 0.267 | 0.00485 | -0.027 | 55.138
1.5 | 0.325 | 0.00495 | -0.027 | 65.747
2 | 0.384 | 0.00508 | -0.027 | 75.565
2.5 | 0.442 | 0.00525 | -0.028 | 84.102
3 | 0.499 | 0.00535 | -0.028 | 93.26
3.5 | 0.556 | 0.00566 | -0.029 | 98.275
4 | 0.612 | 0.00611 | -0.029 | 100.176
4.5 | 0.667 | 0.00631 | -0.03 | 105.68
5 | 0.72 | 0.00649 | -0.03 | 111.027
5.5 | 0.77 | 0.00662 | -0.03 | 116.314
6 | 0.818 | 0.00683 | -0.031 | 119.711
6.5 | 0.862 | 0.00705 | -0.031 | 122.279
7 | 0.903 | 0.00678 | -0.032 | 133.11
7.5 | 0.938 | 0.00696 | -0.032 | 134.857
8 | 0.97 | 0.00724 | -0.032 | 133.885
8.5 | 0.996 | 0.00752 | -0.033 | 132.41
9 | 1.016 | 0.00775 | -0.033 | 131.062
9.5 | 1.031 | 0.01013 | -0.034 | 101.684
10 | 1.039 | 0.01056 | -0.034 | 98.394
10.5 | 1.041 | 0.01114 | -0.034 | 93.511
11 | 1.031 | 0.01182 | -0.035 | 87.206
11.5 | 1.009 | 0.01282 | -0.035 | 78.712
12 | 0.981 | 0.01393 | -0.035 | 70.461
12.5 | 0.947 | 0.01568 | -0.035 | 60.36
13 | 0.895 | 0.02079 | -0.034 | 43.042
13.5 | 0.856 | 0.02374 | -0.034 | 36.054
14 | 0.74 | 0.06695 | -0.028 | 11.052
14.5 | 0.69 | 0.08522 | -0.024 | 8.099
15 | 0.658 | 0.09064 | -0.024 | 7.255
15.5 | 0.619 | 0.10307 | -0.022 | 6.011

## 122. Re 14M Mach 0.00 (2)
BIGFOIL.COM POLAR EXPORT
NACA63-210 a=0.5
NACA63-210 a=0.5 |  |  |  | Cl Max: | 1.8371 | at alpha= | 19.5 | deg
XFOIL ncrit=9 |  |  |  | L/D Max: | 137.536 | at alpha= | 9 | deg
Re: | 14000000 |  |  | Cd Min: | 0.04389 | at alpha= | -20 | deg
Mach: | 0 |  |  | Cl=0 at alpha= | -1.3031 | deg
|  |  |  | @ Cl=0.1, Cd= | 0.0042886
|  |  |  | @ Cl=0.4, Cd= | 0.0048646
|  |  |  | @ Cl=0.6, Cd= | 0.0057559
alpha (deg) | Cl | Cd | Cm | Cl/Cd
-20 | -1.6319 | 0.04389 | -0.044 | -37.1816
-19.5 | -1.6554 | 0.03588 | -0.0472 | -46.1371
-19 | -1.6673 | 0.03045 | -0.0474 | -54.7553
-18.5 | -1.6681 | 0.02697 | -0.0455 | -61.8502
-18 | -1.6696 | 0.02438 | -0.0414 | -68.4824
-17.5 | -1.6689 | 0.02251 | -0.0351 | -74.1404
-16.5 | -1.6084 | 0.01935 | -0.0305 | -83.1214
-16 | -1.576 | 0.0174 | -0.0284 | -90.5747
-15.5 | -1.536 | 0.01599 | -0.0271 | -96.06
-15 | -1.4919 | 0.01487 | -0.0261 | -100.3295
-14.5 | -1.4451 | 0.01394 | -0.0254 | -103.6657
-14 | -1.4 | 0.01327 | -0.0241 | -105.5011
-13.5 | -1.3511 | 0.01259 | -0.0236 | -107.3153
-13 | -1.3007 | 0.01195 | -0.0232 | -108.8452
-12.5 | -1.2494 | 0.01135 | -0.0229 | -110.0793
-12 | -1.1975 | 0.01077 | -0.0227 | -111.1885
-11.5 | -1.1454 | 0.01011 | -0.0225 | -113.2938
-11 | -1.0928 | 0.00948 | -0.0223 | -115.2743
-10.5 | -1.0392 | 0.00897 | -0.0223 | -115.8528
-10 | -0.9849 | 0.00857 | -0.0223 | -114.9242
-9.5 | -0.93 | 0.0082 | -0.0224 | -113.4146
-9 | -0.8748 | 0.00788 | -0.0226 | -111.0152
-8 | -0.764 | 0.00714 | -0.0228 | -107.0028
-7.5 | -0.7082 | 0.00682 | -0.023 | -103.8416
-7 | -0.6518 | 0.00657 | -0.0233 | -99.2085
-5.5 | -0.4817 | 0.00589 | -0.0241 | -81.7827
-5 | -0.4248 | 0.00569 | -0.0244 | -74.6573
-4.5 | -0.3675 | 0.00555 | -0.0248 | -66.2162
-4 | -0.3102 | 0.00538 | -0.0251 | -57.658
-3.5 | -0.2528 | 0.00522 | -0.0255 | -48.4291
-3 | -0.1953 | 0.00509 | -0.0259 | -38.3694
-2.5 | -0.1377 | 0.00498 | -0.0263 | -27.6506
-2 | -0.0801 | 0.00486 | -0.0267 | -16.4815
-1.5 | -0.0226 | 0.0047 | -0.0271 | -4.8085
-1 | 0.0348 | 0.00452 | -0.0275 | 7.6991
-0.5 | 0.0922 | 0.00432 | -0.028 | 21.3426
0 | 0.1493 | 0.00409 | -0.0285 | 36.5037
0.5 | 0.2061 | 0.00392 | -0.0291 | 52.5765
1 | 0.2634 | 0.00399 | -0.0296 | 66.015
1.5 | 0.3196 | 0.00437 | -0.03 | 73.135
2 | 0.3758 | 0.00474 | -0.0304 | 79.2827
2.5 | 0.4321 | 0.00503 | -0.0308 | 85.9046
3 | 0.4884 | 0.0053 | -0.0312 | 92.1509
3.5 | 0.5447 | 0.00555 | -0.0315 | 98.1441
4 | 0.6011 | 0.00576 | -0.0318 | 104.3576
5 | 0.7138 | 0.00615 | -0.0324 | 116.065
5.5 | 0.7697 | 0.00638 | -0.0326 | 120.6426
6 | 0.8255 | 0.00661 | -0.0329 | 124.8865
6.5 | 0.8809 | 0.00687 | -0.0331 | 128.2242
7 | 0.9362 | 0.00711 | -0.0332 | 131.6737
7.5 | 0.9906 | 0.00744 | -0.0333 | 133.1452
8 | 1.0447 | 0.00773 | -0.0333 | 135.1488
8.5 | 1.0969 | 0.00799 | -0.0329 | 137.2841
9 | 1.1498 | 0.00836 | -0.0327 | 137.5359
9.5 | 1.2024 | 0.00889 | -0.0326 | 135.2531
10 | 1.2551 | 0.00934 | -0.0325 | 134.379
10.5 | 1.3072 | 0.00981 | -0.0323 | 133.2518
11 | 1.3584 | 0.01033 | -0.032 | 131.5005
11.5 | 1.4083 | 0.01093 | -0.0316 | 128.8472
12 | 1.4559 | 0.01173 | -0.0309 | 124.1176
12.5 | 1.5024 | 0.01257 | -0.0299 | 119.5227
13 | 1.5489 | 0.01329 | -0.0291 | 116.5463
13.5 | 1.5941 | 0.01404 | -0.0281 | 113.5399
14 | 1.6377 | 0.0148 | -0.0269 | 110.6554
14.5 | 1.6782 | 0.0157 | -0.0253 | 106.8917
15 | 1.7158 | 0.01664 | -0.0233 | 103.113
15.5 | 1.7473 | 0.01767 | -0.0204 | 98.8851
16 | 1.7615 | 0.01875 | -0.0147 | 93.9467
16.5 | 1.7763 | 0.02033 | -0.0103 | 87.3733
17 | 1.7934 | 0.02213 | -0.007 | 81.0393
17.5 | 1.8095 | 0.02426 | -0.0043 | 74.5878
18 | 1.8213 | 0.02696 | -0.0018 | 67.5556
18.5 | 1.8309 | 0.03009 | 0 | 60.8475
19 | 1.8368 | 0.03383 | 0.0014 | 54.295
19.5 | 1.8371 | 0.03841 | 0.0021 | 47.8287

## 123. Re 14M Mach 0.10 (1)
BIGFOIL.COM POLAR EXPORT
NACA63-210 a=0.5
NACA63-210 a=0.5 |  |  |  | Cl Max: | 1.031 | at alpha= | 10 | deg
JavaFoil+Calcfoil stall+Eppler ext transition |  |  |  | L/D Max: | 133.925 | at alpha= | 7.5 | deg
Re: | 14000000 |  |  | Cd Min: | 0.00478 | at alpha= | 0.5 | deg
Mach: | 0.1 |  |  | Cl=0 at alpha= | -1.2712 | deg
|  |  |  | @ Cl=0.1, Cd= | 0.005071
|  |  |  | @ Cl=0.4, Cd= | 0.0051335
|  |  |  | @ Cl=0.6, Cd= | 0.0060368
alpha (deg) | Cl | Cd | Cm | Cl/Cd
-15 | -0.487 | 0.10372 | -0.008 | -4.699
-14.5 | -0.513 | 0.09811 | -0.008 | -5.233
-14 | -0.536 | 0.09267 | -0.008 | -5.783
-13.5 | -0.554 | 0.08875 | -0.008 | -6.239
-13 | -0.57 | 0.0847 | -0.008 | -6.728
-12.5 | -0.586 | 0.07781 | -0.009 | -7.527
-12 | -0.599 | 0.07194 | -0.009 | -8.328
-11.5 | -0.607 | 0.06878 | -0.009 | -8.826
-11 | -0.617 | 0.0615 | -0.011 | -10.025
-10.5 | -0.619 | 0.05709 | -0.011 | -10.845
-10 | -0.752 | 0.00959 | -0.018 | -78.455
-9.5 | -0.743 | 0.00903 | -0.018 | -82.285
-9 | -0.728 | 0.00859 | -0.019 | -84.691
-8.5 | -0.707 | 0.00821 | -0.019 | -86.06
-8 | -0.68 | 0.00789 | -0.02 | -86.232
-7.5 | -0.649 | 0.00755 | -0.02 | -85.879
-7 | -0.612 | 0.00729 | -0.02 | -83.909
-6.5 | -0.571 | 0.0071 | -0.021 | -80.41
-6 | -0.526 | 0.0069 | -0.021 | -76.292
-5.5 | -0.478 | 0.0067 | -0.022 | -71.297
-5 | -0.426 | 0.00656 | -0.022 | -64.906
-4.5 | -0.372 | 0.00635 | -0.022 | -58.543
-4 | -0.316 | 0.00624 | -0.023 | -50.706
-3.5 | -0.26 | 0.00609 | -0.023 | -42.597
-3 | -0.202 | 0.00598 | -0.024 | -33.819
-2.5 | -0.144 | 0.00595 | -0.024 | -24.219
-2 | -0.086 | 0.00586 | -0.024 | -14.606
-1.5 | -0.027 | 0.0054 | -0.025 | -4.951
-1 | 0.032 | 0.00523 | -0.025 | 6.177
-0.5 | 0.091 | 0.00508 | -0.026 | 17.993
0 | 0.151 | 0.00502 | -0.026 | 29.994
0.5 | 0.21 | 0.00478 | -0.026 | 43.923
1 | 0.269 | 0.00485 | -0.027 | 55.355
1.5 | 0.327 | 0.00496 | -0.027 | 65.987
2 | 0.386 | 0.00509 | -0.028 | 75.858
2.5 | 0.444 | 0.00527 | -0.028 | 84.316
3 | 0.502 | 0.00538 | -0.028 | 93.356
3.5 | 0.559 | 0.0057 | -0.029 | 98.031
4 | 0.615 | 0.00616 | -0.029 | 99.915
4.5 | 0.67 | 0.0063 | -0.03 | 106.465
5 | 0.723 | 0.00652 | -0.03 | 110.856
5.5 | 0.774 | 0.00667 | -0.031 | 115.972
6 | 0.821 | 0.00689 | -0.031 | 119.22
6.5 | 0.865 | 0.00713 | -0.031 | 121.332
7 | 0.905 | 0.0068 | -0.032 | 133.063
7.5 | 0.94 | 0.00702 | -0.032 | 133.925
8 | 0.97 | 0.00731 | -0.033 | 132.725
8.5 | 0.995 | 0.00759 | -0.033 | 131.008
9 | 1.013 | 0.00963 | -0.033 | 105.249
9.5 | 1.025 | 0.01024 | -0.034 | 100.16
10 | 1.031 | 0.01067 | -0.034 | 96.646
10.5 | 1.03 | 0.0113 | -0.034 | 91.116
11 | 1.015 | 0.01205 | -0.035 | 84.228
11.5 | 0.988 | 0.01307 | -0.035 | 75.636
12 | 0.954 | 0.01447 | -0.035 | 65.933
12.5 | 0.913 | 0.01665 | -0.035 | 54.831
13 | 0.844 | 0.02607 | -0.034 | 32.374
13.5 | 0.8 | 0.03031 | -0.033 | 26.388
14 | 0.682 | 0.08232 | -0.024 | 8.289
14.5 | 0.643 | 0.09128 | -0.023 | 7.042
15 | 0.605 | 0.09966 | -0.022 | 6.068

## 124. Re 14M Mach 0.10 (2)
BIGFOIL.COM POLAR EXPORT
NACA63-210 a=0.5
NACA63-210 a=0.5 |  |  |  | Cl Max: | 1.803 | at alpha= | 18.5 | deg
XFOIL ncrit=9 |  |  |  | L/D Max: | 137.06 | at alpha= | 8.5 | deg
Re: | 14000000 |  |  | Cd Min: | 0.07686 | at alpha= | -20 | deg
Mach: | 0.1 |  |  | Cl=0 at alpha= | -1.3036 | deg
|  |  |  | @ Cl=0.1, Cd= | 0.0042911
|  |  |  | @ Cl=0.4, Cd= | 0.0048625
|  |  |  | @ Cl=0.6, Cd= | 0.0057626
alpha (deg) | Cl | Cd | Cm | Cl/Cd
-20 | -1.4491 | 0.07686 | -0.0242 | -18.8538
-19.5 | -1.5545 | 0.05214 | -0.0421 | -29.814
-19 | -1.5942 | 0.04076 | -0.0487 | -39.1119
-18.5 | -1.6075 | 0.03423 | -0.0507 | -46.9617
-18 | -1.6152 | 0.02949 | -0.05 | -54.7711
-17.5 | -1.6276 | 0.02569 | -0.0464 | -63.3554
-17 | -1.6345 | 0.0235 | -0.0394 | -69.5532
-16.5 | -1.6099 | 0.02157 | -0.0362 | -74.6361
-16 | -1.5774 | 0.01983 | -0.0338 | -79.5461
-15.5 | -1.5424 | 0.01794 | -0.0317 | -85.9755
-15 | -1.5023 | 0.01631 | -0.03 | -92.1091
-14.5 | -1.458 | 0.01495 | -0.0287 | -97.5251
-14 | -1.414 | 0.01398 | -0.027 | -101.1445
-13.5 | -1.3652 | 0.01314 | -0.026 | -103.8965
-13 | -1.3143 | 0.01239 | -0.0254 | -106.0775
-12.5 | -1.2623 | 0.01172 | -0.0249 | -107.7048
-12 | -1.2096 | 0.01107 | -0.0244 | -109.2683
-11.5 | -1.1561 | 0.01049 | -0.0241 | -110.2097
-11 | -1.1028 | 0.00979 | -0.0237 | -112.6456
-10.5 | -1.0489 | 0.00916 | -0.0235 | -114.5087
-10 | -0.9939 | 0.0087 | -0.0234 | -114.2414
-9.5 | -0.9383 | 0.00831 | -0.0233 | -112.9122
-9 | -0.8823 | 0.00797 | -0.0234 | -110.7026
-8 | -0.7701 | 0.00723 | -0.0234 | -106.5145
-7.5 | -0.7137 | 0.00687 | -0.0235 | -103.8865
-7 | -0.6568 | 0.0066 | -0.0237 | -99.5152
-6.5 | -0.5996 | 0.00639 | -0.0239 | -93.8341
-5.5 | -0.4851 | 0.00592 | -0.0244 | -81.9426
-5 | -0.4276 | 0.0057 | -0.0247 | -75.0175
-4.5 | -0.37 | 0.00556 | -0.025 | -66.5468
-4 | -0.3122 | 0.00539 | -0.0253 | -57.9221
-3.5 | -0.2544 | 0.00523 | -0.0257 | -48.6424
-3 | -0.1965 | 0.0051 | -0.0261 | -38.5294
-2.5 | -0.1385 | 0.00498 | -0.0264 | -27.8112
-2 | -0.0806 | 0.00487 | -0.0268 | -16.5503
-1.5 | -0.0227 | 0.00471 | -0.0273 | -4.8195
-1 | 0.0351 | 0.00452 | -0.0277 | 7.7655
-0.5 | 0.0928 | 0.00432 | -0.0282 | 21.4815
0 | 0.1502 | 0.00409 | -0.0287 | 36.7237
0.5 | 0.2074 | 0.00392 | -0.0292 | 52.9082
1 | 0.265 | 0.00399 | -0.0297 | 66.416
1.5 | 0.3215 | 0.00436 | -0.0302 | 73.7385
2 | 0.378 | 0.00475 | -0.0306 | 79.5789
2.5 | 0.4347 | 0.00504 | -0.031 | 86.25
3 | 0.4913 | 0.00531 | -0.0313 | 92.5235
3.5 | 0.5479 | 0.00557 | -0.0316 | 98.3662
4 | 0.6047 | 0.00578 | -0.0319 | 104.6194
4.5 | 0.6616 | 0.00596 | -0.0322 | 111.0067
5 | 0.7182 | 0.00617 | -0.0325 | 116.4019
5.5 | 0.7746 | 0.0064 | -0.0327 | 121.0312
6 | 0.8309 | 0.00664 | -0.0329 | 125.1355
6.5 | 0.8868 | 0.0069 | -0.033 | 128.5217
7 | 0.9425 | 0.00715 | -0.0331 | 131.8182
7.5 | 0.9974 | 0.0075 | -0.0331 | 132.9867
8 | 1.052 | 0.00778 | -0.033 | 135.2185
8.5 | 1.1047 | 0.00806 | -0.0325 | 137.0596
9 | 1.1581 | 0.00848 | -0.0323 | 136.5684
9.5 | 1.2114 | 0.00899 | -0.032 | 134.7497
10 | 1.2647 | 0.00945 | -0.0318 | 133.8307
10.5 | 1.3173 | 0.00995 | -0.0315 | 132.392
11 | 1.3687 | 0.01054 | -0.031 | 129.8577
11.5 | 1.4186 | 0.01124 | -0.0304 | 126.21
12 | 1.4664 | 0.0121 | -0.0294 | 121.1901
13 | 1.5605 | 0.01368 | -0.0272 | 114.0716
13.5 | 1.6055 | 0.01449 | -0.0259 | 110.8006
14 | 1.6488 | 0.01532 | -0.0243 | 107.624
14.5 | 1.6881 | 0.01633 | -0.0222 | 103.3742
15 | 1.7235 | 0.01738 | -0.0196 | 99.1657
15.5 | 1.7397 | 0.01854 | -0.0138 | 93.835
16 | 1.7566 | 0.01995 | -0.0092 | 88.0501
16.5 | 1.7717 | 0.0219 | -0.0053 | 80.8995
17 | 1.7863 | 0.02419 | -0.0021 | 73.8446
17.5 | 1.7937 | 0.02732 | 0.0007 | 65.6552
18 | 1.8025 | 0.03067 | 0.0027 | 58.7708
18.5 | 1.803 | 0.03507 | 0.0041 | 51.4115
19 | 1.7997 | 0.04027 | 0.0046 | 44.6908
19.5 | 1.7859 | 0.04715 | 0.004 | 37.877
20 | 1.7422 | 0.05877 | 0.0007 | 29.6444

## 125. Re 14M Mach 0.25 (1)
BIGFOIL.COM POLAR EXPORT
NACA63-210 a=0.5
NACA63-210 a=0.5 |  |  |  | Cl Max: | 0.983 | at alpha= | 9 | deg
JavaFoil+Calcfoil stall+Eppler ext transition |  |  |  | L/D Max: | 131.107 | at alpha= | 7 | deg
Re: | 14000000 |  |  | Cd Min: | 0.00477 | at alpha= | 0.5 | deg
Mach: | 0.25 |  |  | Cl=0 at alpha= | -1.275 | deg
|  |  |  | @ Cl=0.1, Cd= | 0.0051141
|  |  |  | @ Cl=0.4, Cd= | 0.09959
|  |  |  | @ Cl=0.6, Cd= | 0.09959
alpha (deg) | Cl | Cd | Cm | Cl/Cd
-13.5 | -0.268 | 0.09074 | -0.008 | -2.956
-13 | -0.324 | 0.08541 | -0.009 | -3.795
-12.5 | -0.374 | 0.08097 | -0.009 | -4.619
-12 | -0.419 | 0.07575 | -0.009 | -5.532
-11.5 | -0.458 | 0.07138 | -0.009 | -6.423
-11 | -0.491 | 0.06895 | -0.009 | -7.117
-10.5 | -0.517 | 0.06551 | -0.009 | -7.895
-10 | -0.537 | 0.06025 | -0.01 | -8.92
-9.5 | -0.553 | 0.05353 | -0.011 | -10.339
-9 | -0.569 | 0.0438 | -0.013 | -12.985
-8.5 | -0.679 | 0.0087 | -0.02 | -78.041
-8 | -0.665 | 0.00824 | -0.02 | -80.725
-7.5 | -0.643 | 0.00783 | -0.021 | -82.174
-7 | -0.613 | 0.0075 | -0.021 | -81.762
-6.5 | -0.576 | 0.00729 | -0.021 | -79.107
-6 | -0.534 | 0.00704 | -0.022 | -75.917
-5.5 | -0.487 | 0.00681 | -0.022 | -71.523
-5 | -0.436 | 0.00666 | -0.023 | -65.37
-4.5 | -0.381 | 0.00643 | -0.023 | -59.171
-4 | -0.324 | 0.00631 | -0.023 | -51.374
-3.5 | -0.266 | 0.00618 | -0.024 | -43.073
-3 | -0.208 | 0.00604 | -0.024 | -34.37
-2.5 | -0.148 | 0.00597 | -0.025 | -24.776
-2 | -0.088 | 0.00591 | -0.025 | -14.872
-1.5 | -0.027 | 0.00545 | -0.025 | -5.042
-1 | 0.033 | 0.00527 | -0.026 | 6.298
-0.5 | 0.094 | 0.00512 | -0.026 | 18.358
0 | 0.155 | 0.00506 | -0.027 | 30.586
0.5 | 0.215 | 0.00477 | -0.027 | 45.195
1 | 0.276 | 0.00486 | -0.028 | 56.742
1.5 | 0.336 | 0.00499 | -0.028 | 67.302
2 | 0.396 | 0.00513 | -0.028 | 77.28
2.5 | 0.456 | 0.00515 | -0.029 | 88.626
3 | 0.515 | 0.00544 | -0.029 | 94.702
3.5 | 0.574 | 0.00579 | -0.03 | 99.135
4 | 0.631 | 0.00625 | -0.03 | 100.995
4.5 | 0.687 | 0.00642 | -0.03 | 107.153
5 | 0.741 | 0.00666 | -0.031 | 111.247
5.5 | 0.792 | 0.00684 | -0.031 | 115.768
6 | 0.838 | 0.00708 | -0.032 | 118.345
6.5 | 0.88 | 0.00682 | -0.032 | 128.951
7 | 0.915 | 0.00698 | -0.033 | 131.107
7.5 | 0.945 | 0.00727 | -0.033 | 129.989
8 | 0.967 | 0.00762 | -0.033 | 126.786
8.5 | 0.98 | 0.00977 | -0.034 | 100.27
9 | 0.983 | 0.01026 | -0.034 | 95.852
9.5 | 0.796 | 0.05542 | -0.019 | 14.366
10 | 0.958 | 0.01158 | -0.035 | 82.717
10.5 | 0.926 | 0.01272 | -0.035 | 72.816
11 | 0.873 | 0.01406 | -0.035 | 62.088
11.5 | 0.785 | 0.02023 | -0.034 | 38.778
12 | 0.622 | 0.07086 | -0.023 | 8.773
12.5 | 0.551 | 0.07971 | -0.021 | 6.907
13 | 0.476 | 0.0881 | -0.019 | 5.405
13.5 | 0.399 | 0.09485 | -0.019 | 4.206
14 | 0.315 | 0.09959 | -0.02 | 3.167

## 126. Re 14M Mach 0.25 (2)
BIGFOIL.COM POLAR EXPORT
NACA63-210 a=0.5
NACA63-210 a=0.5 |  |  |  | Cl Max: | 1.6213 | at alpha= | 14 | deg
XFOIL ncrit=9 |  |  |  | L/D Max: | 134.465 | at alpha= | 8 | deg
Re: | 14000000 |  |  | Cd Min: | 0.21649 | at alpha= | -18 | deg
Mach: | 0.25 |  |  | Cl=0 at alpha= | -1.3057 | deg
|  |  |  | @ Cl=0.1, Cd= | 0.0042942
|  |  |  | @ Cl=0.4, Cd= | 0.0047641
|  |  |  | @ Cl=0.6, Cd= | 0.0057728
alpha (deg) | Cl | Cd | Cm | Cl/Cd
-18 | -0.7653 | 0.21649 | 0.0612 | -3.535
-17.5 | -0.7667 | 0.20059 | 0.0536 | -3.8222
-17 | -0.7554 | 0.19109 | 0.0481 | -3.9531
-16 | -1.1394 | 0.08341 | -0.0229 | -13.6602
-15.5 | -1.1982 | 0.06199 | -0.0387 | -19.3289
-15 | -1.2395 | 0.04741 | -0.0507 | -26.1443
-14.5 | -1.263 | 0.03854 | -0.0562 | -32.7711
-14 | -1.308 | 0.03114 | -0.0559 | -42.0039
-13 | -1.3479 | 0.02075 | -0.0427 | -64.959
-12.5 | -1.3175 | 0.01694 | -0.0392 | -77.7745
-12 | -1.2715 | 0.01451 | -0.0366 | -87.6292
-11.5 | -1.218 | 0.01291 | -0.0345 | -94.3455
-11 | -1.1613 | 0.01174 | -0.0328 | -98.9182
-10.5 | -1.1029 | 0.01082 | -0.0314 | -101.9316
-10 | -1.0446 | 0.00989 | -0.0302 | -105.6218
-9.5 | -0.9855 | 0.00911 | -0.0291 | -108.1778
-9 | -0.9255 | 0.00855 | -0.0283 | -108.2456
-8.5 | -0.8651 | 0.00811 | -0.0277 | -106.6708
-8 | -0.8048 | 0.0077 | -0.0272 | -104.5195
-7.5 | -0.7448 | 0.00723 | -0.0267 | -103.0152
-7 | -0.6847 | 0.00684 | -0.0264 | -100.1023
-6.5 | -0.6244 | 0.00655 | -0.0262 | -95.3282
-6 | -0.564 | 0.00631 | -0.0262 | -89.3819
-5.5 | -0.5037 | 0.00606 | -0.0261 | -83.1188
-5 | -0.4437 | 0.00579 | -0.0262 | -76.6321
-4.5 | -0.3835 | 0.00561 | -0.0263 | -68.3601
-4 | -0.3233 | 0.00546 | -0.0265 | -59.2125
-3.5 | -0.2632 | 0.00527 | -0.0267 | -49.9431
-3 | -0.203 | 0.00514 | -0.027 | -39.4942
-2.5 | -0.143 | 0.005 | -0.0274 | -28.6
-2 | -0.083 | 0.00489 | -0.0277 | -16.9734
-1.5 | -0.0232 | 0.00472 | -0.0281 | -4.9153
-1 | 0.0365 | 0.00454 | -0.0286 | 8.0396
-0.5 | 0.0961 | 0.00431 | -0.029 | 22.297
0 | 0.1553 | 0.00407 | -0.0296 | 38.1572
0.5 | 0.2144 | 0.00389 | -0.0301 | 55.1157
1 | 0.2738 | 0.00396 | -0.0306 | 69.1414
1.5 | 0.3322 | 0.00434 | -0.0311 | 76.5438
2.5 | 0.4489 | 0.00507 | -0.0318 | 88.5404
3 | 0.5074 | 0.00536 | -0.0321 | 94.6642
3.5 | 0.566 | 0.00564 | -0.0323 | 100.3546
4 | 0.6249 | 0.00587 | -0.0325 | 106.4566
4.5 | 0.684 | 0.00607 | -0.0327 | 112.6853
5 | 0.7431 | 0.00628 | -0.0328 | 118.328
5.5 | 0.802 | 0.00653 | -0.0329 | 122.8178
6 | 0.8606 | 0.00682 | -0.0328 | 126.1877
6.5 | 0.9194 | 0.00708 | -0.0327 | 129.8588
7 | 0.9776 | 0.00743 | -0.0324 | 131.5747
7.5 | 1.0357 | 0.00778 | -0.0321 | 133.1234
8 | 1.0932 | 0.00813 | -0.0315 | 134.4649
8.5 | 1.1477 | 0.00855 | -0.0303 | 134.2339
9.5 | 1.2619 | 0.0096 | -0.0286 | 131.4479
10 | 1.3178 | 0.01026 | -0.0275 | 128.4405
10.5 | 1.372 | 0.01107 | -0.0261 | 123.9386
11 | 1.4239 | 0.01207 | -0.0242 | 117.9702
11.5 | 1.4739 | 0.01318 | -0.022 | 111.8285
12 | 1.5228 | 0.01428 | -0.0196 | 106.6387
12.5 | 1.5673 | 0.01561 | -0.0166 | 100.4036
13 | 1.6041 | 0.01728 | -0.0126 | 92.8299
13.5 | 1.6166 | 0.01932 | -0.0052 | 83.6749
14 | 1.6213 | 0.02178 | 0.0016 | 74.4399
14.5 | 1.6105 | 0.02611 | 0.0074 | 61.6813
15 | 1.5959 | 0.03154 | 0.011 | 50.5992
15.5 | 1.5697 | 0.03887 | 0.0125 | 40.3833
16 | 1.5416 | 0.04751 | 0.0115 | 32.4479
16.5 | 1.5095 | 0.05799 | 0.0078 | 26.0304
17 | 1.4674 | 0.07162 | 0.0006 | 20.4887
17.5 | 1.4433 | 0.08434 | -0.007 | 17.1129
18 | 1.3942 | 0.1029 | -0.0194 | 13.5491
18.5 | 1.3562 | 0.1207 | -0.0313 | 11.2361
19 | 1.3163 | 0.13922 | -0.0435 | 9.4548

## 127. Re 14M Mach 0.50 (1)
BIGFOIL.COM POLAR EXPORT
NACA63-210 a=0.5
NACA63-210 a=0.5 |  |  |  | Cl Max: | 1.119 | at alpha= | 20 | deg
JavaFoil+Calcfoil stall+Eppler ext transition |  |  |  | L/D Max: | 121.369 | at alpha= | 5.5 | deg
Re: | 14000000 |  |  | Cd Min: | 0.00486 | at alpha= | 0.5 | deg
Mach: | 0.5 |  |  | Cl=0 at alpha= | -1.2721 | deg
|  |  |  | @ Cl=0.1, Cd= | 0.0050216
|  |  |  | @ Cl=0.4, Cd= | 0.0049762
|  |  |  | @ Cl=0.6, Cd= | 0.0060539
alpha (deg) | Cl | Cd | Cm | Cl/Cd
-20 | -1.011 | 0.1653 | -0.008 | -6.116
-19.5 | -0.983 | 0.15991 | -0.008 | -6.15
-19 | -0.96 | 0.14526 | -0.009 | -6.612
-18.5 | -0.936 | 0.13359 | -0.009 | -7.008
-18 | -0.908 | 0.12903 | -0.009 | -7.037
-17.5 | -0.878 | 0.12469 | -0.009 | -7.045
-17 | -0.852 | 0.12025 | -0.009 | -7.085
-16.5 | -0.827 | 0.1121 | -0.009 | -7.373
-16 | -0.8 | 0.10954 | -0.01 | -7.304
-15.5 | -0.772 | 0.10508 | -0.01 | -7.347
-15 | -0.749 | 0.09473 | -0.01 | -7.905
-14.5 | -0.727 | 0.08483 | -0.011 | -8.575
-14 | -0.72 | 0.06489 | -0.013 | -11.09
-13.5 | -0.663 | 0.09231 | -0.01 | -7.177
-13 | -0.638 | 0.08231 | -0.011 | -7.753
-12.5 | -0.607 | 0.08417 | -0.01 | -7.206
-12 | -0.642 | 0.03287 | -0.016 | -19.546
-11.5 | -0.655 | 0.01566 | -0.019 | -41.844
-11 | -0.526 | 0.07275 | -0.01 | -7.23
-10.5 | -0.5 | 0.06738 | -0.011 | -7.414
-10 | -0.48 | 0.05573 | -0.013 | -8.606
-9.5 | -0.536 | 0.01211 | -0.021 | -44.276
-9 | -0.518 | 0.01032 | -0.022 | -50.15
-8.5 | -0.484 | 0.00957 | -0.022 | -50.614
-8 | -0.363 | 0.05234 | -0.011 | -6.94
-7.5 | -0.337 | 0.04711 | -0.012 | -7.162
-7 | -0.384 | 0.00854 | -0.023 | -44.971
-6.5 | -0.287 | 0.03864 | -0.015 | -7.419
-6 | -0.483 | 0.00809 | -0.024 | -59.649
-5.5 | -0.499 | 0.00754 | -0.025 | -66.137
-5 | -0.465 | 0.00722 | -0.025 | -64.399
-4.5 | -0.414 | 0.00697 | -0.026 | -59.423
-4 | -0.356 | 0.00666 | -0.026 | -53.508
-3.5 | -0.295 | 0.00646 | -0.027 | -45.648
-3 | -0.231 | 0.00629 | -0.027 | -36.698
-2.5 | -0.165 | 0.00616 | -0.027 | -26.743
-2 | -0.098 | 0.00606 | -0.028 | -16.191
-1.5 | -0.031 | 0.00571 | -0.028 | -5.371
-1 | 0.037 | 0.00542 | -0.029 | 6.842
-0.5 | 0.105 | 0.00499 | -0.029 | 21.062
0 | 0.173 | 0.0049 | -0.03 | 35.297
0.5 | 0.241 | 0.00486 | -0.03 | 49.537
1 | 0.309 | 0.00496 | -0.031 | 62.192
1.5 | 0.375 | 0.00491 | -0.031 | 76.509
2 | 0.443 | 0.00509 | -0.032 | 86.918
2.5 | 0.509 | 0.00534 | -0.032 | 95.411
3 | 0.575 | 0.0058 | -0.033 | 99.123
3.5 | 0.639 | 0.00645 | -0.033 | 99.132
4 | 0.701 | 0.00672 | -0.034 | 104.359
4.5 | 0.76 | 0.00699 | -0.034 | 108.764
5 | 0.813 | 0.00679 | -0.035 | 119.767
5.5 | 0.853 | 0.00703 | -0.035 | 121.369
6 | 0.874 | 0.00748 | -0.035 | 116.882
6.5 | 0.853 | 0.00976 | -0.036 | 87.336
7 | 0.546 | 0.01051 | -0.036 | 51.946
7.5 | 0.473 | 0.04584 | -0.021 | 10.318
8 | 0.607 | 0.01172 | -0.037 | 51.826
8.5 | 0.634 | 0.01294 | -0.037 | 49.004
9 | 0.548 | 0.05807 | -0.02 | 9.44
9.5 | 0.698 | 0.01341 | -0.038 | 52.041
10 | 0.724 | 0.01505 | -0.038 | 48.112
10.5 | 0.734 | 0.02034 | -0.037 | 36.119
11 | 0.653 | 0.07419 | -0.021 | 8.806
11.5 | 0.81 | 0.01767 | -0.039 | 45.848
12 | 0.831 | 0.02093 | -0.039 | 39.714
12.5 | 0.831 | 0.03134 | -0.038 | 26.521
13 | 0.764 | 0.08405 | -0.026 | 9.094
13.5 | 0.913 | 0.02525 | -0.04 | 36.138
14 | 0.919 | 0.03444 | -0.039 | 26.687
14.5 | 0.858 | 0.0836 | -0.03 | 10.264
15 | 0.889 | 0.08569 | -0.031 | 10.372
15.5 | 0.891 | 0.11089 | -0.027 | 8.039
16 | 0.916 | 0.11354 | -0.027 | 8.071
16.5 | 0.947 | 0.11528 | -0.028 | 8.212
17 | 0.976 | 0.11881 | -0.03 | 8.216
17.5 | 0.998 | 0.12843 | -0.029 | 7.771
18 | 1.017 | 0.14627 | -0.028 | 6.954
18.5 | 1.044 | 0.14925 | -0.029 | 6.994
19 | 1.072 | 0.15306 | -0.03 | 7.004
19.5 | 1.099 | 0.1584 | -0.031 | 6.938
20 | 1.119 | 0.17775 | -0.03 | 6.293

## 128. Re 14M Mach 0.50 (2)
BIGFOIL.COM POLAR EXPORT
NACA63-210 a=0.5
NACA63-210 a=0.5 |  |  |  | Cl Max: | 1.1459 | at alpha= | 7.5 | deg
XFOIL ncrit=9 |  |  |  | L/D Max: | 130.51 | at alpha= | 6 | deg
Re: | 14000000 |  |  | Cd Min: | 0.28282 | at alpha= | -20 | deg
Mach: | 0.5 |  |  | Cl=0 at alpha= | -1.3155 | deg
|  |  |  | @ Cl=0.1, Cd= | 0.0043937
|  |  |  | @ Cl=0.4, Cd= | 0.0044343
|  |  |  | @ Cl=0.6, Cd= | 0.0057899
alpha (deg) | Cl | Cd | Cm | Cl/Cd
-20 | -0.9044 | 0.28282 | 0.1002 | -3.1978
-19.5 | -0.8829 | 0.27248 | 0.0945 | -3.2402
-18.5 | -0.8383 | 0.25495 | 0.0835 | -3.2881
-18 | -0.8157 | 0.24605 | 0.078 | -3.3152
-17.5 | -0.7928 | 0.23769 | 0.0726 | -3.3354
-17 | -0.771 | 0.22852 | 0.0672 | -3.3739
-16.5 | -0.7496 | 0.21929 | 0.0618 | -3.4183
-16 | -0.7297 | 0.20944 | 0.0562 | -3.4841
-15.5 | -0.7125 | 0.19836 | 0.0503 | -3.592
-15 | -0.6928 | 0.18909 | 0.0449 | -3.6639
-14.5 | -0.6729 | 0.18019 | 0.0396 | -3.7344
-14 | -0.6557 | 0.17058 | 0.0341 | -3.8439
-13.5 | -0.6407 | 0.16213 | 0.03 | -3.9518
-13 | -0.6293 | 0.15142 | 0.0241 | -4.156
-12.5 | -0.6177 | 0.1413 | 0.0184 | -4.3715
-12 | -0.6095 | 0.13065 | 0.0122 | -4.6651
-11.5 | -0.6024 | 0.12028 | 0.0061 | -5.0083
-11 | -0.5986 | 0.10972 | -0.0002 | -5.4557
-10.5 | -0.5936 | 0.09999 | -0.0061 | -5.9366
-10 | -0.6007 | 0.08853 | -0.0135 | -6.7853
-9.5 | -0.5999 | 0.07924 | -0.0194 | -7.5707
-9 | -0.6106 | 0.06831 | -0.027 | -8.9387
-8.5 | -0.6255 | 0.05449 | -0.0394 | -11.4792
-8 | -0.6494 | 0.04498 | -0.0475 | -14.4375
-7.5 | -0.6827 | 0.0376 | -0.0463 | -18.1569
-7 | -0.6932 | 0.02825 | -0.0453 | -24.5381
-6.5 | -0.6884 | 0.01789 | -0.0427 | -38.4796
-6 | -0.657 | 0.00965 | -0.0392 | -68.0829
-5.5 | -0.5926 | 0.00714 | -0.0362 | -82.9972
-5 | -0.5194 | 0.00647 | -0.0344 | -80.2782
-4.5 | -0.4469 | 0.00599 | -0.0331 | -74.6077
-4 | -0.3748 | 0.00571 | -0.0324 | -65.6392
-3.5 | -0.3036 | 0.0055 | -0.0319 | -55.2
-2.5 | -0.1634 | 0.00514 | -0.0317 | -31.7899
-2 | -0.0941 | 0.00498 | -0.0318 | -18.8956
-1.5 | -0.0252 | 0.00483 | -0.0321 | -5.2174
-1 | 0.0431 | 0.00462 | -0.0325 | 9.329
-0.5 | 0.111 | 0.00435 | -0.0329 | 25.5172
0 | 0.1784 | 0.00402 | -0.0335 | 44.3781
0.5 | 0.2458 | 0.00385 | -0.0341 | 63.8442
1 | 0.3136 | 0.00393 | -0.0346 | 79.7964
1.5 | 0.3805 | 0.00425 | -0.035 | 89.5294
2 | 0.4461 | 0.00487 | -0.0353 | 91.6016
2.5 | 0.5128 | 0.00529 | -0.0354 | 96.9376
3 | 0.5796 | 0.0057 | -0.0354 | 101.6842
3.5 | 0.6477 | 0.006 | -0.0352 | 107.95
4 | 0.7167 | 0.00626 | -0.0348 | 114.4888
4.5 | 0.7863 | 0.00653 | -0.0342 | 120.4135
5 | 0.8565 | 0.00685 | -0.0334 | 125.0365
5.5 | 0.9271 | 0.00723 | -0.0321 | 128.2296
6 | 0.9984 | 0.00765 | -0.0304 | 130.5098
6.5 | 1.0688 | 0.00833 | -0.0279 | 128.3073
7 | 1.1282 | 0.01009 | -0.0232 | 111.8137
7.5 | 1.1459 | 0.01535 | -0.0144 | 74.6515
8 | 1.1408 | 0.02204 | -0.0053 | 51.7604
8.5 | 1.1089 | 0.02763 | 0.0051 | 40.1339
9 | 1.0707 | 0.03457 | 0.0102 | 30.9719
9.5 | 1.0348 | 0.04311 | 0.0103 | 24.0037
10 | 0.9995 | 0.05356 | 0.0061 | 18.6613
10.5 | 0.9673 | 0.06597 | -0.002 | 14.6627
11 | 0.9434 | 0.08012 | -0.0125 | 11.7748
11.5 | 0.9281 | 0.09638 | -0.0235 | 9.6296
12 | 0.9165 | 0.11063 | -0.0326 | 8.2844
12.5 | 0.907 | 0.12448 | -0.0414 | 7.2863

## 129. Re 16M Mach 0.00 (1)
BIGFOIL.COM POLAR EXPORT
NACA63-210 a=0.5
NACA63-210 a=0.5 |  |  |  | Cl Max: | 1.042 | at alpha= | 10.5 | deg
JavaFoil+Calcfoil stall+Eppler ext transition |  |  |  | L/D Max: | 136.928 | at alpha= | 7.5 | deg
Re: | 16000000 |  |  | Cd Min: | 0.00494 | at alpha= | 1 | deg
Mach: | 0 |  |  | Cl=0 at alpha= | -1.2712 | deg
|  |  |  | @ Cl=0.1, Cd= | 0.0051354
|  |  |  | @ Cl=0.4, Cd= | 0.0051924
|  |  |  | @ Cl=0.6, Cd= | 0.0059521
alpha (deg) | Cl | Cd | Cm | Cl/Cd
-15 | -0.528 | 0.10127 | -0.008 | -5.213
-14.5 | -0.55 | 0.09602 | -0.008 | -5.733
-14 | -0.57 | 0.09152 | -0.008 | -6.224
-13.5 | -0.584 | 0.0873 | -0.008 | -6.695
-13 | -0.597 | 0.08397 | -0.008 | -7.106
-12.5 | -0.611 | 0.07476 | -0.009 | -8.178
-12 | -0.623 | 0.06801 | -0.01 | -9.159
-11.5 | -0.636 | 0.05899 | -0.011 | -10.774
-11 | -0.64 | 0.05424 | -0.012 | -11.803
-10.5 | -0.709 | 0.0195 | -0.016 | -36.349
-10 | -0.762 | 0.0092 | -0.018 | -82.862
-9.5 | -0.75 | 0.00877 | -0.018 | -85.443
-9 | -0.732 | 0.00839 | -0.019 | -87.311
-8.5 | -0.709 | 0.00799 | -0.019 | -88.836
-8 | -0.682 | 0.00768 | -0.019 | -88.777
-7.5 | -0.649 | 0.0074 | -0.02 | -87.721
-7 | -0.611 | 0.00716 | -0.02 | -85.381
-6.5 | -0.57 | 0.00697 | -0.021 | -81.74
-6 | -0.524 | 0.00676 | -0.021 | -77.543
-5.5 | -0.476 | 0.00661 | -0.021 | -72.005
-5 | -0.424 | 0.00644 | -0.022 | -65.834
-4.5 | -0.37 | 0.00627 | -0.022 | -59.066
-4 | -0.315 | 0.00613 | -0.023 | -51.374
-3.5 | -0.258 | 0.00602 | -0.023 | -42.916
-3 | -0.201 | 0.00592 | -0.023 | -33.976
-2.5 | -0.143 | 0.00587 | -0.024 | -24.432
-2 | -0.085 | 0.00581 | -0.024 | -14.647
-1.5 | -0.027 | 0.00546 | -0.025 | -4.874
-1 | 0.032 | 0.00524 | -0.025 | 6.125
-0.5 | 0.091 | 0.00514 | -0.025 | 17.691
0 | 0.15 | 0.00511 | -0.026 | 29.356
0.5 | 0.209 | 0.00511 | -0.026 | 40.827
1 | 0.267 | 0.00494 | -0.027 | 54.137
1.5 | 0.325 | 0.00498 | -0.027 | 65.33
2 | 0.384 | 0.00514 | -0.027 | 74.611
2.5 | 0.442 | 0.00533 | -0.028 | 82.865
3 | 0.499 | 0.00541 | -0.028 | 92.29
3.5 | 0.556 | 0.00563 | -0.029 | 98.839
4 | 0.612 | 0.00604 | -0.029 | 101.339
4.5 | 0.667 | 0.00622 | -0.03 | 107.194
5 | 0.72 | 0.00638 | -0.03 | 112.89
5.5 | 0.77 | 0.00652 | -0.03 | 118.101
6 | 0.818 | 0.00673 | -0.031 | 121.618
6.5 | 0.862 | 0.00694 | -0.031 | 124.177
7 | 0.903 | 0.00718 | -0.032 | 125.78
7.5 | 0.939 | 0.00685 | -0.032 | 136.928
8 | 0.97 | 0.00716 | -0.032 | 135.405
8.5 | 0.996 | 0.00742 | -0.033 | 134.229
9 | 1.016 | 0.00768 | -0.033 | 132.3
9.5 | 1.031 | 0.0099 | -0.034 | 104.154
10 | 1.04 | 0.01035 | -0.034 | 100.442
10.5 | 1.042 | 0.01088 | -0.034 | 95.751
11 | 1.032 | 0.01153 | -0.035 | 89.504
11.5 | 1.01 | 0.01252 | -0.035 | 80.698
12 | 0.984 | 0.01349 | -0.035 | 72.892
12.5 | 0.949 | 0.01506 | -0.035 | 63.056
13 | 0.902 | 0.01903 | -0.035 | 47.381
13.5 | 0.862 | 0.02159 | -0.035 | 39.943
14 | 0.78 | 0.04242 | -0.032 | 18.383
14.5 | 0.691 | 0.08465 | -0.025 | 8.16
15 | 0.655 | 0.09296 | -0.024 | 7.049
15.5 | 0.62 | 0.10208 | -0.023 | 6.073

## 130. Re 16M Mach 0.00 (2)
BIGFOIL.COM POLAR EXPORT
NACA63-210 a=0.5
NACA63-210 a=0.5 |  |  |  | Cl Max: | 1.8511 | at alpha= | 19 | deg
XFOIL ncrit=9 |  |  |  | L/D Max: | 140.134 | at alpha= | 9 | deg
Re: | 16000000 |  |  | Cd Min: | 0.03887 | at alpha= | -20 | deg
Mach: | 0 |  |  | Cl=0 at alpha= | -1.3017 | deg
|  |  |  | @ Cl=0.1, Cd= | 0.0043079
|  |  |  | @ Cl=0.4, Cd= | 0.0048857
|  |  |  | @ Cl=0.6, Cd= | 0.0056943
alpha (deg) | Cl | Cd | Cm | Cl/Cd
-20 | -1.674 | 0.03887 | -0.0465 | -43.0666
-19.5 | -1.6894 | 0.03254 | -0.0479 | -51.9176
-19 | -1.6971 | 0.02809 | -0.0468 | -60.4165
-18.5 | -1.6968 | 0.02517 | -0.0439 | -67.4136
-18 | -1.7002 | 0.02311 | -0.038 | -73.5699
-17.5 | -1.6838 | 0.02144 | -0.0337 | -78.5354
-17 | -1.6527 | 0.01996 | -0.0314 | -82.8006
-16 | -1.5801 | 0.01701 | -0.028 | -92.8924
-15.5 | -1.5393 | 0.01564 | -0.0267 | -98.4207
-15 | -1.4955 | 0.01446 | -0.0257 | -103.4232
-14.5 | -1.4507 | 0.01361 | -0.0246 | -106.5907
-14 | -1.4038 | 0.0129 | -0.0237 | -108.8217
-13.5 | -1.3541 | 0.01223 | -0.0232 | -110.7195
-13 | -1.3033 | 0.01159 | -0.0229 | -112.4504
-12.5 | -1.2518 | 0.01101 | -0.0227 | -113.6966
-12 | -1.1995 | 0.01046 | -0.0225 | -114.675
-11.5 | -1.1468 | 0.00992 | -0.0223 | -115.6048
-11 | -1.094 | 0.0093 | -0.0222 | -117.6344
-10.5 | -1.0406 | 0.00876 | -0.0222 | -118.79
-10 | -0.9861 | 0.00835 | -0.0222 | -118.0958
-9.5 | -0.9312 | 0.00799 | -0.0223 | -116.5457
-9 | -0.8759 | 0.00768 | -0.0224 | -114.0495
-8 | -0.7647 | 0.00701 | -0.0228 | -109.087
-7.5 | -0.7089 | 0.00667 | -0.0229 | -106.2819
-7 | -0.6525 | 0.00642 | -0.0232 | -101.6355
-6.5 | -0.5959 | 0.00621 | -0.0235 | -95.9581
-5.5 | -0.4822 | 0.0058 | -0.0241 | -83.1379
-5 | -0.4252 | 0.00558 | -0.0244 | -76.2007
-4.5 | -0.3679 | 0.00543 | -0.0247 | -67.7532
-4 | -0.3105 | 0.00529 | -0.0251 | -58.6957
-3.5 | -0.2531 | 0.00513 | -0.0255 | -49.3372
-3 | -0.1955 | 0.00501 | -0.0259 | -39.022
-2.5 | -0.1379 | 0.00489 | -0.0263 | -28.2004
-2 | -0.0803 | 0.0048 | -0.0267 | -16.7292
-1.5 | -0.0228 | 0.00465 | -0.0271 | -4.9032
-1 | 0.0347 | 0.0045 | -0.0275 | 7.7111
-0.5 | 0.0921 | 0.00433 | -0.028 | 21.2702
0 | 0.1493 | 0.00417 | -0.0285 | 35.8034
0.5 | 0.206 | 0.00397 | -0.0291 | 51.8892
1 | 0.2633 | 0.00405 | -0.0296 | 65.0123
1.5 | 0.3193 | 0.00448 | -0.03 | 71.2723
2 | 0.3758 | 0.00477 | -0.0304 | 78.7841
2.5 | 0.4323 | 0.00504 | -0.0308 | 85.7738
3.5 | 0.5451 | 0.0055 | -0.0315 | 99.1091
4 | 0.6016 | 0.0057 | -0.0318 | 105.5439
4.5 | 0.6581 | 0.00586 | -0.0322 | 112.3038
5 | 0.7145 | 0.00605 | -0.0325 | 118.0992
5.5 | 0.7705 | 0.00628 | -0.0327 | 122.6911
6 | 0.8263 | 0.0065 | -0.033 | 127.1231
6.5 | 0.8819 | 0.00675 | -0.0332 | 130.6519
7 | 0.9372 | 0.00699 | -0.0334 | 134.0773
7.5 | 0.9918 | 0.00732 | -0.0335 | 135.4918
8 | 1.0464 | 0.0076 | -0.0335 | 137.6842
8.5 | 1.1001 | 0.00788 | -0.0335 | 139.6066
9 | 1.1491 | 0.0082 | -0.0324 | 140.1341
10.5 | 1.3093 | 0.00955 | -0.0326 | 137.0995
11 | 1.3606 | 0.01008 | -0.0323 | 134.9802
11.5 | 1.4106 | 0.0107 | -0.0319 | 131.8318
13.5 | 1.5993 | 0.01358 | -0.0288 | 117.7688
14 | 1.6436 | 0.01433 | -0.0277 | 114.6964
14.5 | 1.6852 | 0.01519 | -0.0262 | 110.9414
15 | 1.7242 | 0.01609 | -0.0244 | 107.1597
15.5 | 1.7592 | 0.01707 | -0.022 | 103.058
16 | 1.7781 | 0.01807 | -0.0169 | 98.4007
16.5 | 1.792 | 0.01947 | -0.0119 | 92.039
17 | 1.8088 | 0.02115 | -0.0083 | 85.5225
17.5 | 1.8236 | 0.02326 | -0.0052 | 78.4007
18 | 1.8365 | 0.02576 | -0.0026 | 71.2927
18.5 | 1.8455 | 0.02882 | -0.0005 | 64.0354
19 | 1.8511 | 0.03246 | 0.0011 | 57.0271
19.5 | 1.8505 | 0.03701 | 0.0021 | 50

## 131. Re 16M Mach 0.10 (1)
BIGFOIL.COM POLAR EXPORT
NACA63-210 a=0.5
NACA63-210 a=0.5 |  |  |  | Cl Max: | 1.032 | at alpha= | 10 | deg
JavaFoil+Calcfoil stall+Eppler ext transition |  |  |  | L/D Max: | 135.952 | at alpha= | 7.5 | deg
Re: | 16000000 |  |  | Cd Min: | 0.00495 | at alpha= | 1 | deg
Mach: | 0.1 |  |  | Cl=0 at alpha= | -1.2712 | deg
|  |  |  | @ Cl=0.1, Cd= | 0.005144
|  |  |  | @ Cl=0.4, Cd= | 0.0051659
|  |  |  | @ Cl=0.6, Cd= | 0.0059602
alpha (deg) | Cl | Cd | Cm | Cl/Cd
-15 | -0.488 | 0.10221 | -0.008 | -4.77
-14.5 | -0.514 | 0.09666 | -0.008 | -5.313
-14 | -0.536 | 0.09194 | -0.008 | -5.831
-13.5 | -0.554 | 0.08783 | -0.008 | -6.308
-13 | -0.57 | 0.08361 | -0.008 | -6.819
-12.5 | -0.586 | 0.07684 | -0.009 | -7.633
-12 | -0.6 | 0.07106 | -0.01 | -8.439
-11.5 | -0.608 | 0.06772 | -0.01 | -8.979
-11 | -0.618 | 0.06039 | -0.011 | -10.231
-10.5 | -0.621 | 0.05547 | -0.011 | -11.202
-10 | -0.752 | 0.00935 | -0.018 | -80.47
-9.5 | -0.743 | 0.00888 | -0.018 | -83.636
-9 | -0.728 | 0.00845 | -0.019 | -86.06
-8.5 | -0.707 | 0.00806 | -0.019 | -87.627
-8 | -0.68 | 0.00776 | -0.02 | -87.715
-7.5 | -0.649 | 0.00741 | -0.02 | -87.513
-7 | -0.612 | 0.00717 | -0.02 | -85.343
-6.5 | -0.571 | 0.007 | -0.021 | -81.626
-6 | -0.526 | 0.00681 | -0.021 | -77.281
-5.5 | -0.478 | 0.00661 | -0.022 | -72.257
-5 | -0.426 | 0.00648 | -0.022 | -65.736
-4.5 | -0.372 | 0.00626 | -0.022 | -59.414
-4 | -0.316 | 0.00616 | -0.023 | -51.359
-3.5 | -0.26 | 0.00603 | -0.023 | -43.031
-3 | -0.202 | 0.00593 | -0.024 | -34.071
-2.5 | -0.144 | 0.00588 | -0.024 | -24.502
-2 | -0.086 | 0.0058 | -0.024 | -14.747
-1.5 | -0.027 | 0.0055 | -0.025 | -4.857
-1 | 0.032 | 0.00527 | -0.025 | 6.126
-0.5 | 0.091 | 0.00515 | -0.026 | 17.762
0 | 0.151 | 0.00511 | -0.026 | 29.469
0.5 | 0.21 | 0.0051 | -0.026 | 41.161
1 | 0.269 | 0.00495 | -0.027 | 54.242
1.5 | 0.327 | 0.00499 | -0.027 | 65.566
2 | 0.386 | 0.00512 | -0.028 | 75.297
2.5 | 0.444 | 0.00531 | -0.028 | 83.678
3 | 0.502 | 0.0054 | -0.028 | 92.972
3.5 | 0.559 | 0.00566 | -0.029 | 98.668
4 | 0.615 | 0.00607 | -0.029 | 101.378
4.5 | 0.67 | 0.00621 | -0.03 | 107.962
5 | 0.723 | 0.00642 | -0.03 | 112.621
5.5 | 0.774 | 0.00657 | -0.031 | 117.782
6 | 0.821 | 0.00678 | -0.031 | 121.161
6.5 | 0.865 | 0.007 | -0.031 | 123.541
7 | 0.905 | 0.00676 | -0.032 | 133.849
7.5 | 0.94 | 0.00692 | -0.032 | 135.952
8 | 0.97 | 0.00724 | -0.033 | 134.015
8.5 | 0.995 | 0.00748 | -0.033 | 132.896
9 | 1.014 | 0.00766 | -0.033 | 132.327
9.5 | 1.026 | 0.01003 | -0.034 | 102.237
10 | 1.032 | 0.0104 | -0.034 | 99.253
10.5 | 1.031 | 0.01108 | -0.034 | 92.973
11 | 1.016 | 0.01174 | -0.035 | 86.533
11.5 | 0.99 | 0.01276 | -0.035 | 77.588
12 | 0.956 | 0.0141 | -0.035 | 67.809
12.5 | 0.916 | 0.01589 | -0.035 | 57.657
13 | 0.856 | 0.02223 | -0.034 | 38.511
13.5 | 0.811 | 0.02579 | -0.034 | 31.458
14 | 0.689 | 0.07671 | -0.026 | 8.979
14.5 | 0.645 | 0.08876 | -0.024 | 7.268
15 | 0.607 | 0.09606 | -0.023 | 6.322

## 132. Re 16M Mach 0.10 (2)
BIGFOIL.COM POLAR EXPORT
NACA63-210 a=0.5
NACA63-210 a=0.5 |  |  |  | Cl Max: | 1.8145 | at alpha= | 18 | deg
XFOIL ncrit=9 |  |  |  | L/D Max: | 139.434 | at alpha= | 9 | deg
Re: | 16000000 |  |  | Cd Min: | 0.05955 | at alpha= | -20 | deg
Mach: | 0.1 |  |  | Cl=0 at alpha= | -1.3022 | deg
|  |  |  | @ Cl=0.1, Cd= | 0.0043097
|  |  |  | @ Cl=0.4, Cd= | 0.0048783
|  |  |  | @ Cl=0.6, Cd= | 0.0056917
alpha (deg) | Cl | Cd | Cm | Cl/Cd
-20 | -1.552 | 0.05955 | -0.0375 | -26.0621
-19.5 | -1.6075 | 0.04504 | -0.0469 | -35.6905
-19 | -1.6352 | 0.03631 | -0.0507 | -45.0344
-18.5 | -1.6439 | 0.03099 | -0.0511 | -53.0461
-18 | -1.6496 | 0.02707 | -0.049 | -60.9383
-17.5 | -1.6599 | 0.02416 | -0.0436 | -68.7045
-17 | -1.6523 | 0.02226 | -0.0379 | -74.2273
-16.5 | -1.6228 | 0.02051 | -0.0351 | -79.1224
-16 | -1.5872 | 0.01893 | -0.033 | -83.8457
-15 | -1.506 | 0.01593 | -0.0297 | -94.5386
-14.5 | -1.4624 | 0.01469 | -0.0281 | -99.5507
-14 | -1.4179 | 0.01364 | -0.0265 | -103.9516
-13.5 | -1.3685 | 0.01276 | -0.0257 | -107.2492
-13 | -1.3172 | 0.01202 | -0.0251 | -109.584
-12.5 | -1.2649 | 0.01136 | -0.0246 | -111.3468
-12 | -1.2118 | 0.01074 | -0.0242 | -112.8305
-11 | -1.1042 | 0.00959 | -0.0236 | -115.1408
-10.5 | -1.0501 | 0.00897 | -0.0234 | -117.068
-10 | -0.9952 | 0.00848 | -0.0232 | -117.3585
-9.5 | -0.9395 | 0.0081 | -0.0232 | -115.9877
-9 | -0.8835 | 0.00776 | -0.0232 | -113.8531
-8 | -0.7708 | 0.0071 | -0.0234 | -108.5634
-7.5 | -0.7144 | 0.00672 | -0.0235 | -106.3095
-7 | -0.6575 | 0.00645 | -0.0236 | -101.938
-6.5 | -0.6003 | 0.00624 | -0.0239 | -96.2019
-5.5 | -0.4855 | 0.00582 | -0.0244 | -83.4192
-5 | -0.4281 | 0.00559 | -0.0246 | -76.5832
-4 | -0.3125 | 0.0053 | -0.0253 | -58.9623
-3.5 | -0.2547 | 0.00514 | -0.0257 | -49.5525
-3 | -0.1967 | 0.00502 | -0.026 | -39.1833
-2.5 | -0.1388 | 0.0049 | -0.0264 | -28.3265
-2 | -0.0808 | 0.0048 | -0.0268 | -16.8333
-1.5 | -0.0229 | 0.00466 | -0.0273 | -4.9142
-1 | 0.035 | 0.0045 | -0.0277 | 7.7778
-0.5 | 0.0927 | 0.00433 | -0.0282 | 21.4088
0 | 0.1502 | 0.00417 | -0.0287 | 36.0192
1 | 0.2649 | 0.00405 | -0.0297 | 65.4074
2 | 0.378 | 0.00477 | -0.0306 | 79.2453
2.5 | 0.4349 | 0.00505 | -0.031 | 86.1188
3 | 0.4917 | 0.00528 | -0.0313 | 93.125
3.5 | 0.5484 | 0.00551 | -0.0316 | 99.5281
4 | 0.6052 | 0.00571 | -0.032 | 105.9895
4.5 | 0.6622 | 0.00588 | -0.0323 | 112.619
5 | 0.7189 | 0.00607 | -0.0325 | 118.4349
5.5 | 0.7754 | 0.0063 | -0.0328 | 123.0794
6 | 0.8317 | 0.00654 | -0.033 | 127.1713
6.5 | 0.8878 | 0.00678 | -0.0331 | 130.944
7 | 0.9436 | 0.00704 | -0.0333 | 134.0341
7.5 | 0.9987 | 0.00737 | -0.0333 | 135.5088
8 | 1.0538 | 0.00765 | -0.0333 | 137.7516
8.5 | 1.108 | 0.00796 | -0.0332 | 139.196
9 | 1.1573 | 0.0083 | -0.032 | 139.4337
9.5 | 1.2133 | 0.00875 | -0.0323 | 138.6629
10 | 1.2668 | 0.0092 | -0.0321 | 137.6957
10.5 | 1.3195 | 0.0097 | -0.0318 | 136.0309
11 | 1.3709 | 0.01031 | -0.0313 | 132.968
11.5 | 1.421 | 0.01101 | -0.0307 | 129.0645
12.5 | 1.5183 | 0.01248 | -0.0289 | 121.6587
13 | 1.5656 | 0.01323 | -0.0279 | 118.3371
13.5 | 1.6114 | 0.01401 | -0.0267 | 115.0178
14 | 1.6555 | 0.01482 | -0.0252 | 111.7072
14.5 | 1.6961 | 0.01578 | -0.0233 | 107.4842
15 | 1.7334 | 0.01678 | -0.0209 | 103.3015
15.5 | 1.7582 | 0.01787 | -0.0164 | 98.3884
16 | 1.7714 | 0.01919 | -0.0108 | 92.3085
16.5 | 1.7871 | 0.02094 | -0.0066 | 85.3438
17 | 1.8008 | 0.02317 | -0.0031 | 77.7212
17.5 | 1.8045 | 0.02646 | 0.0002 | 68.1973
18 | 1.8145 | 0.02962 | 0.0024 | 61.2593
18.5 | 1.8139 | 0.03402 | 0.004 | 53.3186
19 | 1.8075 | 0.03943 | 0.0048 | 45.8407
20 | 1.773 | 0.05466 | 0.0023 | 32.4369

## 133. Re 16M Mach 0.25 (1)
BIGFOIL.COM POLAR EXPORT
NACA63-210 a=0.5
NACA63-210 a=0.5 |  |  |  | Cl Max: | 0.984 | at alpha= | 9 | deg
JavaFoil+Calcfoil stall+Eppler ext transition |  |  |  | L/D Max: | 132.306 | at alpha= | 7 | deg
Re: | 16000000 |  |  | Cd Min: | 0.00487 | at alpha= | 0.5 | deg
Mach: | 0.25 |  |  | Cl=0 at alpha= | -1.275 | deg
|  |  |  | @ Cl=0.1, Cd= | 0.005159
|  |  |  | @ Cl=0.4, Cd= | 0.09718
|  |  |  | @ Cl=0.6, Cd= | 0.09718
alpha (deg) | Cl | Cd | Cm | Cl/Cd
-13.5 | -0.268 | 0.09082 | -0.008 | -2.954
-13 | -0.324 | 0.08472 | -0.009 | -3.826
-12.5 | -0.374 | 0.07983 | -0.009 | -4.687
-12 | -0.419 | 0.07516 | -0.009 | -5.579
-11.5 | -0.459 | 0.07087 | -0.009 | -6.474
-11 | -0.491 | 0.06845 | -0.009 | -7.175
-10.5 | -0.518 | 0.06491 | -0.009 | -7.975
-10 | -0.538 | 0.05971 | -0.01 | -9.009
-9.5 | -0.556 | 0.05135 | -0.012 | -10.837
-9 | -0.625 | 0.01881 | -0.017 | -33.253
-8.5 | -0.679 | 0.00851 | -0.02 | -79.819
-8 | -0.665 | 0.00812 | -0.02 | -81.985
-7.5 | -0.643 | 0.0077 | -0.021 | -83.466
-7 | -0.613 | 0.00742 | -0.021 | -82.618
-6.5 | -0.577 | 0.00713 | -0.021 | -80.85
-6 | -0.534 | 0.00695 | -0.022 | -76.887
-5.5 | -0.487 | 0.00676 | -0.022 | -72.03
-5 | -0.436 | 0.00656 | -0.023 | -66.438
-4.5 | -0.381 | 0.00634 | -0.023 | -60.058
-4 | -0.324 | 0.00622 | -0.023 | -52.086
-3.5 | -0.266 | 0.00609 | -0.024 | -43.754
-3 | -0.208 | 0.00595 | -0.024 | -34.851
-2.5 | -0.148 | 0.00594 | -0.025 | -24.916
-2 | -0.088 | 0.00583 | -0.025 | -15.072
-1.5 | -0.027 | 0.00553 | -0.025 | -4.965
-1 | 0.033 | 0.0053 | -0.026 | 6.258
-0.5 | 0.094 | 0.00516 | -0.026 | 18.2
0 | 0.155 | 0.00515 | -0.027 | 30.085
0.5 | 0.215 | 0.00487 | -0.027 | 44.222
1 | 0.276 | 0.00495 | -0.028 | 55.753
1.5 | 0.336 | 0.00502 | -0.028 | 66.92
2 | 0.396 | 0.00516 | -0.028 | 76.735
2.5 | 0.456 | 0.00519 | -0.029 | 87.926
3 | 0.515 | 0.00545 | -0.029 | 94.589
3.5 | 0.574 | 0.00595 | -0.03 | 96.431
4 | 0.631 | 0.00616 | -0.03 | 102.525
4.5 | 0.688 | 0.00632 | -0.03 | 108.734
5 | 0.741 | 0.00649 | -0.031 | 114.169
5.5 | 0.792 | 0.00673 | -0.031 | 117.591
6 | 0.838 | 0.00695 | -0.032 | 120.548
6.5 | 0.88 | 0.00671 | -0.032 | 131.118
7 | 0.916 | 0.00692 | -0.033 | 132.306
7.5 | 0.945 | 0.00721 | -0.033 | 131.008
8 | 0.967 | 0.00745 | -0.033 | 129.767
8.5 | 0.98 | 0.00959 | -0.034 | 102.188
9 | 0.984 | 0.01006 | -0.034 | 97.795
9.5 | 0.967 | 0.01137 | -0.034 | 85.112
10 | 0.959 | 0.01131 | -0.035 | 84.811
10.5 | 0.928 | 0.01237 | -0.035 | 74.992
11 | 0.876 | 0.01358 | -0.035 | 64.483
11.5 | 0.79 | 0.01866 | -0.034 | 42.355
12 | 0.622 | 0.07034 | -0.023 | 8.844
12.5 | 0.552 | 0.07817 | -0.021 | 7.058
13 | 0.477 | 0.08736 | -0.019 | 5.455
13.5 | 0.399 | 0.09382 | -0.019 | 4.255
14 | 0.316 | 0.09718 | -0.02 | 3.249

## 134. Re 16M Mach 0.25 (2)
BIGFOIL.COM POLAR EXPORT
NACA63-210 a=0.5
NACA63-210 a=0.5 |  |  |  | Cl Max: | 1.6437 | at alpha= | 14 | deg
XFOIL ncrit=9 |  |  |  | L/D Max: | 137.057 | at alpha= | 9 | deg
Re: | 16000000 |  |  | Cd Min: | 0.22229 | at alpha= | -18.5 | deg
Mach: | 0.25 |  |  | Cl=0 at alpha= | -1.3043 | deg
|  |  |  | @ Cl=0.1, Cd= | 0.0043085
|  |  |  | @ Cl=0.4, Cd= | 0.0048374
|  |  |  | @ Cl=0.6, Cd= | 0.005699
alpha (deg) | Cl | Cd | Cm | Cl/Cd
-18.5 | -0.7854 | 0.22229 | 0.0654 | -3.5332
-18 | -0.7661 | 0.21607 | 0.061 | -3.5456
-17.5 | -0.7854 | 0.19333 | 0.0506 | -4.0625
-17 | -0.7998 | 0.17575 | 0.0407 | -4.5508
-16.5 | -0.7976 | 0.16444 | 0.0338 | -4.8504
-16 | -1.1852 | 0.07447 | -0.0296 | -15.9151
-15.5 | -1.2296 | 0.05678 | -0.0438 | -21.6555
-15 | -1.2684 | 0.04382 | -0.054 | -28.9457
-14.5 | -1.3005 | 0.03521 | -0.058 | -36.9355
-14 | -1.3441 | 0.02931 | -0.0543 | -45.8581
-13.5 | -1.3753 | 0.02411 | -0.0463 | -57.0427
-13 | -1.3644 | 0.01902 | -0.0419 | -71.735
-12.5 | -1.3267 | 0.01584 | -0.0387 | -83.7563
-12 | -1.2771 | 0.01378 | -0.0362 | -92.6778
-11.5 | -1.2222 | 0.01235 | -0.0342 | -98.9636
-11 | -1.1645 | 0.01128 | -0.0326 | -103.2358
-10.5 | -1.1055 | 0.01043 | -0.0312 | -105.9923
-10 | -1.046 | 0.00969 | -0.0301 | -107.9463
-9.5 | -0.9869 | 0.00889 | -0.029 | -111.0124
-9 | -0.9269 | 0.00831 | -0.0282 | -111.5403
-8.5 | -0.8664 | 0.00788 | -0.0276 | -109.9492
-8 | -0.8059 | 0.00749 | -0.0271 | -107.5968
-7.5 | -0.7456 | 0.0071 | -0.0267 | -105.0141
-7 | -0.6854 | 0.00669 | -0.0263 | -102.4514
-6.5 | -0.6251 | 0.00639 | -0.0262 | -97.8247
-5 | -0.4441 | 0.00569 | -0.0261 | -78.0492
-4.5 | -0.3839 | 0.0055 | -0.0263 | -69.8
-4 | -0.3236 | 0.00535 | -0.0265 | -60.486
-3.5 | -0.2635 | 0.00518 | -0.0267 | -50.8687
-3 | -0.2033 | 0.00505 | -0.027 | -40.2574
-2.5 | -0.1433 | 0.00492 | -0.0274 | -29.126
-2 | -0.0833 | 0.00481 | -0.0277 | -17.3181
-1.5 | -0.0234 | 0.00468 | -0.0281 | -5
-1 | 0.0364 | 0.00451 | -0.0286 | 8.071
-0.5 | 0.096 | 0.00432 | -0.029 | 22.2222
0 | 0.1553 | 0.00415 | -0.0296 | 37.4217
0.5 | 0.2142 | 0.00394 | -0.0301 | 54.3655
1.5 | 0.3318 | 0.00447 | -0.0311 | 74.2282
2 | 0.3904 | 0.00479 | -0.0315 | 81.5031
2.5 | 0.4491 | 0.00508 | -0.0318 | 88.4055
3 | 0.5078 | 0.00535 | -0.0321 | 94.9159
3.5 | 0.5665 | 0.00558 | -0.0324 | 101.5233
4 | 0.6256 | 0.00579 | -0.0326 | 108.0484
4.5 | 0.6847 | 0.00598 | -0.0328 | 114.4983
5 | 0.7438 | 0.00619 | -0.0329 | 120.1616
5.5 | 0.8029 | 0.00642 | -0.033 | 125.0623
6 | 0.8616 | 0.0067 | -0.0329 | 128.597
6.5 | 0.9205 | 0.00696 | -0.0328 | 132.2557
7 | 0.9788 | 0.00731 | -0.0326 | 133.8988
7.5 | 1.0372 | 0.00762 | -0.0323 | 136.1155
8 | 1.0951 | 0.008 | -0.0318 | 136.8875
8.5 | 1.1518 | 0.00846 | -0.031 | 136.1466
9 | 1.2061 | 0.0088 | -0.0296 | 137.0568
9.5 | 1.2643 | 0.00934 | -0.029 | 135.364
10 | 1.3203 | 0.01001 | -0.0279 | 131.8981
10.5 | 1.3747 | 0.01082 | -0.0264 | 127.0518
11 | 1.4269 | 0.01181 | -0.0246 | 120.8213
11.5 | 1.4796 | 0.01269 | -0.0227 | 116.5957
12 | 1.5297 | 0.01372 | -0.0204 | 111.4942
12.5 | 1.5762 | 0.01495 | -0.0176 | 105.4314
13 | 1.6163 | 0.01649 | -0.0139 | 98.017
13.5 | 1.6411 | 0.01844 | -0.0083 | 88.9967
14 | 1.6437 | 0.02056 | -0.0002 | 79.9465
14.5 | 1.6351 | 0.02442 | 0.0062 | 66.9574
15 | 1.6227 | 0.02939 | 0.0106 | 55.2127
15.5 | 1.5986 | 0.0362 | 0.0129 | 44.1602
16 | 1.5715 | 0.04434 | 0.0127 | 35.442
16.5 | 1.5402 | 0.05418 | 0.0099 | 28.4275
17 | 1.499 | 0.06702 | 0.0038 | 22.3665
17.5 | 1.4748 | 0.07918 | -0.0032 | 18.6259
18 | 1.4273 | 0.09669 | -0.0146 | 14.7616
18.5 | 1.393 | 0.11327 | -0.0257 | 12.298
19 | 1.3596 | 0.13024 | -0.0369 | 10.4392

## 135. Re 16M Mach 0.50 (1)
BIGFOIL.COM POLAR EXPORT
NACA63-210 a=0.5
NACA63-210 a=0.5 |  |  |  | Cl Max: | 1.119 | at alpha= | 20 | deg
JavaFoil+Calcfoil stall+Eppler ext transition |  |  |  | L/D Max: | 123.203 | at alpha= | 5.5 | deg
Re: | 16000000 |  |  | Cd Min: | 0.00492 | at alpha= | 0.5 | deg
Mach: | 0.5 |  |  | Cl=0 at alpha= | -1.2721 | deg
|  |  |  | @ Cl=0.1, Cd= | 0.0050887
|  |  |  | @ Cl=0.4, Cd= | 0.0049898
|  |  |  | @ Cl=0.6, Cd= | 0.0060109
alpha (deg) | Cl | Cd | Cm | Cl/Cd
-20 | -1.011 | 0.1668 | -0.008 | -6.064
-19.5 | -0.984 | 0.16221 | -0.008 | -6.066
-19 | -0.959 | 0.15282 | -0.008 | -6.277
-18.5 | -0.932 | 0.14564 | -0.009 | -6.402
-18 | -0.905 | 0.14052 | -0.009 | -6.441
-17.5 | -0.878 | 0.1344 | -0.009 | -6.53
-17 | -0.851 | 0.12909 | -0.009 | -6.591
-16.5 | -0.825 | 0.11874 | -0.009 | -6.944
-16 | -0.801 | 0.10869 | -0.01 | -7.37
-15.5 | -0.773 | 0.10383 | -0.01 | -7.445
-15 | -0.752 | 0.09198 | -0.011 | -8.171
-14.5 | -0.732 | 0.08028 | -0.012 | -9.122
-14 | -0.74 | 0.05052 | -0.014 | -14.656
-13.5 | -0.663 | 0.09045 | -0.01 | -7.328
-13 | -0.639 | 0.08113 | -0.011 | -7.878
-12.5 | -0.607 | 0.08288 | -0.01 | -7.324
-12 | -0.654 | 0.02724 | -0.017 | -24.018
-11.5 | -0.659 | 0.01472 | -0.019 | -44.775
-11 | -0.526 | 0.0729 | -0.01 | -7.214
-10.5 | -0.5 | 0.06627 | -0.011 | -7.541
-10 | -0.482 | 0.05379 | -0.014 | -8.957
-9.5 | -0.539 | 0.01151 | -0.021 | -46.874
-9 | -0.518 | 0.00999 | -0.022 | -51.809
-8.5 | -0.484 | 0.0094 | -0.022 | -51.542
-8 | -0.363 | 0.05263 | -0.011 | -6.903
-7.5 | -0.337 | 0.04707 | -0.012 | -7.167
-7 | -0.384 | 0.00865 | -0.023 | -44.392
-6.5 | -0.345 | 0.00897 | -0.023 | -38.474
-6 | -0.483 | 0.00795 | -0.024 | -60.73
-5.5 | -0.499 | 0.00743 | -0.025 | -67.115
-5 | -0.465 | 0.00713 | -0.025 | -65.24
-4.5 | -0.414 | 0.00688 | -0.026 | -60.212
-4 | -0.356 | 0.00656 | -0.026 | -54.297
-3.5 | -0.295 | 0.00638 | -0.027 | -46.19
-3 | -0.231 | 0.00621 | -0.027 | -37.161
-2.5 | -0.165 | 0.00614 | -0.027 | -26.855
-2 | -0.098 | 0.00603 | -0.028 | -16.261
-1.5 | -0.031 | 0.00566 | -0.028 | -5.42
-1 | 0.037 | 0.00545 | -0.029 | 6.796
-0.5 | 0.105 | 0.00506 | -0.029 | 20.763
0 | 0.173 | 0.00498 | -0.03 | 34.741
0.5 | 0.241 | 0.00492 | -0.03 | 48.941
1 | 0.309 | 0.00502 | -0.031 | 61.482
1.5 | 0.375 | 0.00492 | -0.031 | 76.269
2 | 0.443 | 0.00511 | -0.032 | 86.622
2.5 | 0.509 | 0.00546 | -0.032 | 93.335
3 | 0.575 | 0.0058 | -0.033 | 99.113
3.5 | 0.639 | 0.00634 | -0.033 | 100.757
4 | 0.701 | 0.00661 | -0.034 | 106.112
4.5 | 0.76 | 0.00686 | -0.034 | 110.806
5 | 0.813 | 0.00666 | -0.035 | 122.104
5.5 | 0.853 | 0.00693 | -0.035 | 123.203
6 | 0.874 | 0.00735 | -0.035 | 118.938
6.5 | 0.853 | 0.00957 | -0.036 | 89.151
7 | 0.546 | 0.01039 | -0.036 | 52.599
7.5 | 0.563 | 0.01269 | -0.036 | 44.37
8 | 0.608 | 0.01145 | -0.037 | 53.126
8.5 | 0.636 | 0.01258 | -0.037 | 50.537
9 | 0.549 | 0.05725 | -0.02 | 9.584
9.5 | 0.699 | 0.01305 | -0.038 | 53.561
10 | 0.725 | 0.01459 | -0.038 | 49.732
10.5 | 0.74 | 0.01886 | -0.038 | 39.219
11 | 0.654 | 0.07285 | -0.022 | 8.977
11.5 | 0.812 | 0.01717 | -0.039 | 47.275
12 | 0.833 | 0.0202 | -0.039 | 41.237
12.5 | 0.838 | 0.02855 | -0.038 | 29.365
13 | 0.767 | 0.08192 | -0.026 | 9.361
13.5 | 0.916 | 0.02396 | -0.04 | 38.23
14 | 0.927 | 0.03114 | -0.039 | 29.783
14.5 | 0.882 | 0.06844 | -0.034 | 12.881
15 | 0.902 | 0.07638 | -0.033 | 11.812
15.5 | 0.89 | 0.11265 | -0.026 | 7.901
16 | 0.914 | 0.12378 | -0.026 | 7.381
16.5 | 0.94 | 0.1288 | -0.027 | 7.299
17 | 0.968 | 0.13284 | -0.028 | 7.289
17.5 | 0.994 | 0.13842 | -0.028 | 7.18
18 | 1.017 | 0.15341 | -0.028 | 6.626
18.5 | 1.043 | 0.15469 | -0.029 | 6.743
19 | 1.07 | 0.16081 | -0.029 | 6.656
19.5 | 1.097 | 0.16577 | -0.03 | 6.62
20 | 1.119 | 0.18436 | -0.03 | 6.067

## 136. Re 16M Mach 0.50 (2)
BIGFOIL.COM POLAR EXPORT
NACA63-210 a=0.5
NACA63-210 a=0.5 |  |  |  | Cl Max: | 1.148 | at alpha= | 8 | deg
XFOIL ncrit=9 |  |  |  | L/D Max: | 133.36 | at alpha= | 6 | deg
Re: | 16000000 |  |  | Cd Min: | 0.28258 | at alpha= | -20 | deg
Mach: | 0.5 |  |  | Cl=0 at alpha= | -1.3136 | deg
|  |  |  | @ Cl=0.1, Cd= | 0.0043769
|  |  |  | @ Cl=0.4, Cd= | 0.0045234
|  |  |  | @ Cl=0.6, Cd= | 0.0057283
alpha (deg) | Cl | Cd | Cm | Cl/Cd
-20 | -0.9047 | 0.28258 | 0.1002 | -3.2016
-19.5 | -0.8832 | 0.27226 | 0.0945 | -3.244
-19 | -0.8609 | 0.26347 | 0.089 | -3.2675
-18.5 | -0.8387 | 0.25466 | 0.0835 | -3.2934
-18 | -0.8163 | 0.24566 | 0.0779 | -3.3229
-17.5 | -0.7934 | 0.2373 | 0.0726 | -3.3434
-17 | -0.7718 | 0.22803 | 0.0671 | -3.3846
-16.5 | -0.7505 | 0.21875 | 0.0617 | -3.4309
-16 | -0.7312 | 0.20861 | 0.056 | -3.5051
-15.5 | -0.7136 | 0.1978 | 0.0501 | -3.6077
-15 | -0.6937 | 0.18867 | 0.0448 | -3.6768
-14.5 | -0.6743 | 0.17959 | 0.0394 | -3.7547
-14 | -0.6607 | 0.17041 | 0.0349 | -3.8771
-13.5 | -0.6445 | 0.16104 | 0.0296 | -4.0021
-13 | -0.6338 | 0.15014 | 0.0235 | -4.2214
-12.5 | -0.6209 | 0.14041 | 0.0179 | -4.422
-12 | -0.6133 | 0.12967 | 0.0117 | -4.7297
-11.5 | -0.6072 | 0.11914 | 0.0054 | -5.0965
-11 | -0.6063 | 0.10804 | -0.0013 | -5.6118
-10.5 | -0.6014 | 0.0984 | -0.0073 | -6.1118
-10 | -0.6087 | 0.08706 | -0.0146 | -6.9917
-9.5 | -0.6077 | 0.07788 | -0.0206 | -7.803
-9 | -0.6178 | 0.06706 | -0.0281 | -9.2126
-8 | -0.6582 | 0.04425 | -0.0479 | -14.8746
-7.5 | -0.6894 | 0.03684 | -0.0464 | -18.7134
-7 | -0.6983 | 0.02751 | -0.0453 | -25.3835
-6.5 | -0.693 | 0.01714 | -0.0426 | -40.4317
-6 | -0.6605 | 0.00907 | -0.039 | -72.8225
-5.5 | -0.594 | 0.00688 | -0.036 | -86.3372
-5 | -0.5203 | 0.00628 | -0.0343 | -82.8503
-4.5 | -0.4475 | 0.00586 | -0.0331 | -76.3652
-3 | -0.2336 | 0.00519 | -0.0317 | -45.0096
-2.5 | -0.1637 | 0.00505 | -0.0317 | -32.4158
-2 | -0.0944 | 0.0049 | -0.0318 | -19.2653
-1.5 | -0.0255 | 0.00476 | -0.0321 | -5.3571
-1 | 0.0429 | 0.00457 | -0.0325 | 9.3873
-0.5 | 0.1109 | 0.00434 | -0.0329 | 25.553
0 | 0.1785 | 0.00407 | -0.0335 | 43.8575
0.5 | 0.2457 | 0.00387 | -0.0341 | 63.4884
1 | 0.3135 | 0.00395 | -0.0346 | 79.3671
1.5 | 0.38 | 0.00436 | -0.035 | 87.156
2 | 0.4461 | 0.0049 | -0.0353 | 91.0408
2.5 | 0.5131 | 0.00529 | -0.0354 | 96.9943
3 | 0.5802 | 0.00565 | -0.0354 | 102.6903
3.5 | 0.6485 | 0.00592 | -0.0352 | 109.5439
4 | 0.7176 | 0.00616 | -0.0349 | 116.4935
4.5 | 0.7874 | 0.00643 | -0.0343 | 122.4572
5 | 0.8577 | 0.00673 | -0.0335 | 127.4443
5.5 | 0.9287 | 0.00708 | -0.0323 | 131.1723
6 | 1.0002 | 0.0075 | -0.0306 | 133.36
6.5 | 1.0715 | 0.00812 | -0.0282 | 131.9581
8 | 1.148 | 0.02183 | -0.0061 | 52.5882
8.5 | 1.1128 | 0.0274 | 0.005 | 40.6131
9 | 1.0744 | 0.03421 | 0.0103 | 31.406
9.5 | 1.0386 | 0.04265 | 0.0106 | 24.3517
10 | 1.0033 | 0.053 | 0.0065 | 18.9302
10.5 | 0.9713 | 0.06526 | -0.0013 | 14.8835
11 | 0.9472 | 0.07928 | -0.0117 | 11.9475
11.5 | 0.9321 | 0.09539 | -0.0227 | 9.7715
12 | 0.921 | 0.10962 | -0.0318 | 8.4018
12.5 | 0.9119 | 0.12336 | -0.0406 | 7.3922
13 | 0.9057 | 0.13698 | -0.0492 | 6.6119

## 137. Re 18M Mach 0.00 (1)
BIGFOIL.COM POLAR EXPORT
NACA63-210 a=0.5
NACA63-210 a=0.5 |  |  |  | Cl Max: | 1.043 | at alpha= | 10.5 | deg
JavaFoil+Calcfoil stall+Eppler ext transition |  |  |  | L/D Max: | 137.547 | at alpha= | 8 | deg
Re: | 18000000 |  |  | Cd Min: | 0.00499 | at alpha= | 1 | deg
Mach: | 0 |  |  | Cl=0 at alpha= | -1.2712 | deg
|  |  |  | @ Cl=0.1, Cd= | 0.005187
|  |  |  | @ Cl=0.4, Cd= | 0.0052124
|  |  |  | @ Cl=0.6, Cd= | 0.0059193
alpha (deg) | Cl | Cd | Cm | Cl/Cd
-15 | -0.528 | 0.10158 | -0.008 | -5.196
-14.5 | -0.55 | 0.09652 | -0.008 | -5.7
-14 | -0.569 | 0.09198 | -0.008 | -6.19
-13.5 | -0.584 | 0.08765 | -0.008 | -6.664
-13 | -0.597 | 0.08334 | -0.008 | -7.163
-12.5 | -0.612 | 0.0741 | -0.009 | -8.256
-12 | -0.624 | 0.06717 | -0.01 | -9.285
-11.5 | -0.645 | 0.05264 | -0.012 | -12.249
-11 | -0.66 | 0.04218 | -0.013 | -15.653
-10.5 | -0.7 | 0.02207 | -0.016 | -31.728
-10 | -0.762 | 0.00901 | -0.018 | -84.524
-9.5 | -0.75 | 0.00864 | -0.018 | -86.774
-9 | -0.732 | 0.00826 | -0.019 | -88.689
-8.5 | -0.709 | 0.00786 | -0.019 | -90.278
-8 | -0.682 | 0.0076 | -0.019 | -89.678
-7.5 | -0.649 | 0.00727 | -0.02 | -89.274
-7 | -0.611 | 0.00705 | -0.02 | -86.681
-6.5 | -0.57 | 0.0069 | -0.021 | -82.556
-6 | -0.524 | 0.00668 | -0.021 | -78.515
-5.5 | -0.476 | 0.00653 | -0.021 | -72.893
-5 | -0.424 | 0.00636 | -0.022 | -66.722
-4.5 | -0.37 | 0.00621 | -0.022 | -59.6
-4 | -0.315 | 0.00608 | -0.023 | -51.761
-3.5 | -0.258 | 0.00597 | -0.023 | -43.308
-3 | -0.201 | 0.00588 | -0.023 | -34.197
-2.5 | -0.143 | 0.00583 | -0.024 | -24.588
-2 | -0.085 | 0.00577 | -0.024 | -14.755
-1.5 | -0.027 | 0.00545 | -0.025 | -4.88
-1 | 0.032 | 0.00532 | -0.025 | 6.039
-0.5 | 0.091 | 0.00519 | -0.025 | 17.531
0 | 0.15 | 0.00517 | -0.026 | 28.978
0.5 | 0.209 | 0.00525 | -0.026 | 39.739
1 | 0.268 | 0.00499 | -0.027 | 53.627
1.5 | 0.325 | 0.00503 | -0.027 | 64.643
2 | 0.384 | 0.00516 | -0.027 | 74.356
2.5 | 0.442 | 0.00535 | -0.028 | 82.628
3 | 0.499 | 0.0054 | -0.028 | 92.484
3.5 | 0.556 | 0.00577 | -0.029 | 96.359
4 | 0.612 | 0.00596 | -0.029 | 102.665
4.5 | 0.667 | 0.00614 | -0.03 | 108.714
5 | 0.72 | 0.00629 | -0.03 | 114.426
5.5 | 0.77 | 0.00642 | -0.03 | 120.076
6 | 0.818 | 0.00661 | -0.031 | 123.66
6.5 | 0.862 | 0.00682 | -0.031 | 126.342
7 | 0.903 | 0.0071 | -0.032 | 127.153
7.5 | 0.939 | 0.00685 | -0.032 | 137.047
8 | 0.97 | 0.00705 | -0.032 | 137.547
8.5 | 0.996 | 0.00727 | -0.033 | 137.04
9 | 1.016 | 0.00751 | -0.033 | 135.331
9.5 | 1.031 | 0.00972 | -0.034 | 106.074
10 | 1.04 | 0.01017 | -0.034 | 102.24
10.5 | 1.043 | 0.01071 | -0.034 | 97.354
11 | 1.033 | 0.01133 | -0.035 | 91.156
11.5 | 1.012 | 0.01223 | -0.035 | 82.751
12 | 0.985 | 0.0132 | -0.035 | 74.592
12.5 | 0.952 | 0.01456 | -0.035 | 65.374
13 | 0.906 | 0.01787 | -0.035 | 50.712
13.5 | 0.867 | 0.02017 | -0.035 | 42.992
14 | 0.799 | 0.03295 | -0.033 | 24.254
14.5 | 0.704 | 0.07325 | -0.027 | 9.612
15 | 0.658 | 0.09022 | -0.024 | 7.291
15.5 | 0.621 | 0.10019 | -0.023 | 6.201

## 138. Re 18M Mach 0.00 (2)
BIGFOIL.COM POLAR EXPORT
NACA63-210 a=0.5
NACA63-210 a=0.5 |  |  |  | Cl Max: | 1.8615 | at alpha= | 19.5 | deg
XFOIL ncrit=9 |  |  |  | L/D Max: | 142.349 | at alpha= | 9.5 | deg
Re: | 18000000 |  |  | Cd Min: | 0.04284 | at alpha= | 20 | deg
Mach: | 0 |  |  | Cl=0 at alpha= | -1.3009 | deg
|  |  |  | @ Cl=0.1, Cd= | 0.0043346
|  |  |  | @ Cl=0.4, Cd= | 0.0048924
|  |  |  | @ Cl=0.6, Cd= | 0.0056243
alpha (deg) | Cl | Cd | Cm | Cl/Cd
-20 | -1.7055 | 0.03549 | -0.0477 | -48.0558
-19.5 | -1.7158 | 0.03021 | -0.0479 | -56.7958
-19 | -1.7208 | 0.02642 | -0.0459 | -65.1325
-18.5 | -1.7206 | 0.0239 | -0.042 | -71.9916
-18 | -1.7211 | 0.0222 | -0.0354 | -77.527
-17.5 | -1.6948 | 0.02062 | -0.0326 | -82.192
-17 | -1.6613 | 0.01923 | -0.0306 | -86.3911
-16.5 | -1.6234 | 0.01797 | -0.029 | -90.3395
-15.5 | -1.5421 | 0.01536 | -0.0264 | -100.3971
-14.5 | -1.4548 | 0.01337 | -0.024 | -108.8108
-14 | -1.4064 | 0.0126 | -0.0234 | -111.619
-13.5 | -1.3565 | 0.01193 | -0.023 | -113.7049
-13 | -1.3055 | 0.01131 | -0.0227 | -115.4288
-12.5 | -1.2537 | 0.01074 | -0.0225 | -116.7318
-12 | -1.2012 | 0.0102 | -0.0223 | -117.7647
-11.5 | -1.1482 | 0.0097 | -0.0222 | -118.3711
-11 | -1.0951 | 0.00914 | -0.0221 | -119.814
-10.5 | -1.0416 | 0.00859 | -0.022 | -121.2573
-10 | -0.9872 | 0.00817 | -0.0221 | -120.8323
-9.5 | -0.9322 | 0.00782 | -0.0222 | -119.2072
-9 | -0.8768 | 0.0075 | -0.0223 | -116.9067
-8.5 | -0.8211 | 0.00721 | -0.0225 | -113.8835
-8 | -0.7652 | 0.00691 | -0.0227 | -110.7381
-7.5 | -0.7094 | 0.00655 | -0.0229 | -108.3053
-7 | -0.653 | 0.0063 | -0.0231 | -103.6508
-6.5 | -0.5964 | 0.0061 | -0.0234 | -97.7705
-6 | -0.5395 | 0.0059 | -0.0237 | -91.4407
-5.5 | -0.4825 | 0.00571 | -0.024 | -84.5009
-5 | -0.4255 | 0.00549 | -0.0244 | -77.5046
-4.5 | -0.3682 | 0.00535 | -0.0247 | -68.8224
-4 | -0.3108 | 0.00522 | -0.0251 | -59.5402
-3.5 | -0.2533 | 0.00505 | -0.0255 | -50.1584
-3 | -0.1957 | 0.00494 | -0.0259 | -39.6154
-2.5 | -0.1382 | 0.00483 | -0.0263 | -28.6128
-2 | -0.0805 | 0.00473 | -0.0267 | -17.019
-1.5 | -0.0229 | 0.00461 | -0.0271 | -4.9675
-1 | 0.0346 | 0.00449 | -0.0275 | 7.706
-0.5 | 0.092 | 0.00435 | -0.028 | 21.1494
0 | 0.1492 | 0.00424 | -0.0285 | 35.1887
0.5 | 0.2059 | 0.00404 | -0.0291 | 50.9653
1 | 0.2632 | 0.00412 | -0.0295 | 63.8835
2 | 0.3758 | 0.00479 | -0.0304 | 78.4551
2.5 | 0.4325 | 0.00503 | -0.0308 | 85.9841
3 | 0.489 | 0.00527 | -0.0312 | 92.7894
3.5 | 0.5455 | 0.00547 | -0.0315 | 99.7258
4 | 0.602 | 0.00563 | -0.0319 | 106.9272
4.5 | 0.6586 | 0.0058 | -0.0322 | 113.5517
5 | 0.715 | 0.00597 | -0.0325 | 119.7655
5.5 | 0.7711 | 0.00619 | -0.0328 | 124.5719
6 | 0.827 | 0.00642 | -0.033 | 128.8162
6.5 | 0.8827 | 0.00665 | -0.0333 | 132.7368
7 | 0.9381 | 0.0069 | -0.0335 | 135.9565
7.5 | 0.9929 | 0.00721 | -0.0336 | 137.7115
8 | 1.0476 | 0.00748 | -0.0337 | 140.0535
8.5 | 1.1017 | 0.00778 | -0.0338 | 141.6067
9 | 1.1543 | 0.00816 | -0.0335 | 141.4583
9.5 | 1.2057 | 0.00847 | -0.033 | 142.3495
10 | 1.2588 | 0.00889 | -0.033 | 141.5973
10.5 | 1.3111 | 0.00934 | -0.0328 | 140.3747
11 | 1.3624 | 0.00988 | -0.0326 | 137.8947
11.5 | 1.4124 | 0.01051 | -0.0322 | 134.3863
12.5 | 1.5097 | 0.01186 | -0.0309 | 127.2934
13 | 1.5572 | 0.01252 | -0.0302 | 124.377
13.5 | 1.6035 | 0.01322 | -0.0294 | 121.2935
14 | 1.6484 | 0.01395 | -0.0283 | 118.1649
14.5 | 1.6908 | 0.01477 | -0.0269 | 114.4753
15 | 1.7308 | 0.01564 | -0.0253 | 110.665
15.5 | 1.7673 | 0.01659 | -0.0231 | 106.528
16 | 1.7936 | 0.01756 | -0.0192 | 102.1412
16.5 | 1.8055 | 0.0188 | -0.0135 | 96.0372
17 | 1.8214 | 0.0204 | -0.0095 | 89.2843
17.5 | 1.8339 | 0.02254 | -0.0059 | 81.362
18 | 1.8477 | 0.0249 | -0.0032 | 74.2048
18.5 | 1.8556 | 0.02795 | -0.0008 | 66.39
19 | 1.8609 | 0.03154 | 0.0009 | 59.0013
19.5 | 1.8615 | 0.03589 | 0.0021 | 51.8668
20 | 1.8413 | 0.04284 | 0.0023 | 42.9809

## 139. Re 18M Mach 0.10 (1)
BIGFOIL.COM POLAR EXPORT
NACA63-210 a=0.5
NACA63-210 a=0.5 |  |  |  | Cl Max: | 1.032 | at alpha= | 10 | deg
JavaFoil+Calcfoil stall+Eppler ext transition |  |  |  | L/D Max: | 137.013 | at alpha= | 7.5 | deg
Re: | 18000000 |  |  | Cd Min: | 0.00497 | at alpha= | 1 | deg
Mach: | 0.1 |  |  | Cl=0 at alpha= | -1.2712 | deg
|  |  |  | @ Cl=0.1, Cd= | 0.005194
|  |  |  | @ Cl=0.4, Cd= | 0.0052159
|  |  |  | @ Cl=0.6, Cd= | 0.0059418
alpha (deg) | Cl | Cd | Cm | Cl/Cd
-15 | -0.488 | 0.10232 | -0.008 | -4.767
-14.5 | -0.513 | 0.09738 | -0.008 | -5.272
-14 | -0.536 | 0.09194 | -0.008 | -5.83
-13.5 | -0.554 | 0.08732 | -0.008 | -6.346
-13 | -0.57 | 0.08295 | -0.008 | -6.877
-12.5 | -0.587 | 0.07638 | -0.009 | -7.683
-12 | -0.601 | 0.06996 | -0.01 | -8.586
-11.5 | -0.609 | 0.06665 | -0.01 | -9.138
-11 | -0.621 | 0.05802 | -0.011 | -10.703
-10.5 | -0.624 | 0.05397 | -0.012 | -11.553
-10 | -0.752 | 0.00924 | -0.018 | -81.422
-9.5 | -0.743 | 0.0087 | -0.018 | -85.319
-9 | -0.728 | 0.00833 | -0.019 | -87.336
-8.5 | -0.707 | 0.00793 | -0.019 | -89.122
-8 | -0.68 | 0.00763 | -0.02 | -89.17
-7.5 | -0.649 | 0.00728 | -0.02 | -89.076
-7 | -0.612 | 0.00706 | -0.02 | -86.654
-6.5 | -0.571 | 0.00691 | -0.021 | -82.643
-6 | -0.526 | 0.00675 | -0.021 | -77.988
-5.5 | -0.478 | 0.00653 | -0.022 | -73.137
-5 | -0.426 | 0.00639 | -0.022 | -66.63
-4.5 | -0.372 | 0.0062 | -0.022 | -59.975
-4 | -0.316 | 0.00608 | -0.023 | -52.047
-3.5 | -0.26 | 0.00595 | -0.023 | -43.597
-3 | -0.202 | 0.00587 | -0.024 | -34.419
-2.5 | -0.144 | 0.00582 | -0.024 | -24.748
-2 | -0.086 | 0.00576 | -0.024 | -14.857
-1.5 | -0.027 | 0.00546 | -0.025 | -4.897
-1 | 0.032 | 0.00533 | -0.025 | 6.062
-0.5 | 0.091 | 0.0052 | -0.026 | 17.599
0 | 0.151 | 0.00516 | -0.026 | 29.209
0.5 | 0.21 | 0.00523 | -0.026 | 40.071
1 | 0.269 | 0.00497 | -0.027 | 54.068
1.5 | 0.327 | 0.00504 | -0.027 | 64.911
2 | 0.386 | 0.00517 | -0.028 | 74.659
2.5 | 0.444 | 0.00536 | -0.028 | 82.786
3 | 0.502 | 0.00542 | -0.028 | 92.657
3.5 | 0.559 | 0.00581 | -0.029 | 96.181
4 | 0.615 | 0.00599 | -0.029 | 102.706
4.5 | 0.67 | 0.00613 | -0.03 | 109.394
5 | 0.723 | 0.00635 | -0.03 | 113.956
5.5 | 0.774 | 0.00648 | -0.031 | 119.409
6 | 0.821 | 0.00667 | -0.031 | 123.188
6.5 | 0.865 | 0.0069 | -0.031 | 125.397
7 | 0.905 | 0.0067 | -0.032 | 135.183
7.5 | 0.94 | 0.00686 | -0.032 | 137.013
8 | 0.97 | 0.00711 | -0.033 | 136.518
8.5 | 0.995 | 0.00733 | -0.033 | 135.643
9 | 1.014 | 0.00756 | -0.033 | 134.109
9.5 | 1.026 | 0.00987 | -0.034 | 103.97
10 | 1.032 | 0.0102 | -0.034 | 101.145
10.5 | 1.031 | 0.01087 | -0.034 | 94.926
11 | 1.017 | 0.01152 | -0.035 | 88.251
11.5 | 0.991 | 0.01244 | -0.035 | 79.667
12 | 0.958 | 0.01368 | -0.035 | 70.039
12.5 | 0.919 | 0.0153 | -0.035 | 60.06
13 | 0.863 | 0.02019 | -0.035 | 42.754
13.5 | 0.818 | 0.02327 | -0.034 | 35.165
14 | 0.688 | 0.07712 | -0.025 | 8.923
14.5 | 0.645 | 0.08819 | -0.024 | 7.319
15 | 0.609 | 0.09423 | -0.024 | 6.461

## 140. Re 18M Mach 0.10 (2)
BIGFOIL.COM POLAR EXPORT
NACA63-210 a=0.5
NACA63-210 a=0.5 |  |  |  | Cl Max: | 1.8238 | at alpha= | 18 | deg
XFOIL ncrit=9 |  |  |  | L/D Max: | 141.928 | at alpha= | 9.5 | deg
Re: | 18000000 |  |  | Cd Min: | 0.0515 | at alpha= | -20 | deg
Mach: | 0.1 |  |  | Cl=0 at alpha= | -1.3014 | deg
|  |  |  | @ Cl=0.1, Cd= | 0.0043346
|  |  |  | @ Cl=0.4, Cd= | 0.0048822
|  |  |  | @ Cl=0.6, Cd= | 0.005633
alpha (deg) | Cl | Cd | Cm | Cl/Cd
-20 | -1.6073 | 0.0515 | -0.0434 | -31.2097
-19.5 | -1.6452 | 0.04051 | -0.0495 | -40.6122
-19 | -1.6662 | 0.0333 | -0.0516 | -50.036
-18.5 | -1.6724 | 0.02876 | -0.0508 | -58.1502
-18 | -1.6767 | 0.02544 | -0.0476 | -65.908
-17.5 | -1.6875 | 0.02314 | -0.0404 | -72.9257
-17 | -1.6651 | 0.02132 | -0.0367 | -78.1004
-16.5 | -1.6325 | 0.0197 | -0.0343 | -82.868
-16 | -1.5947 | 0.01822 | -0.0323 | -87.5247
-15.5 | -1.5527 | 0.01692 | -0.0308 | -91.7671
-15 | -1.5089 | 0.01563 | -0.0294 | -96.5387
-14.5 | -1.467 | 0.01452 | -0.0274 | -101.0331
-14 | -1.4202 | 0.0134 | -0.0263 | -105.9851
-13.5 | -1.371 | 0.01246 | -0.0255 | -110.0321
-13 | -1.3195 | 0.01172 | -0.0249 | -112.5853
-12.5 | -1.267 | 0.01107 | -0.0244 | -114.4535
-12 | -1.2137 | 0.01047 | -0.024 | -115.9217
-11.5 | -1.1597 | 0.00993 | -0.0237 | -116.7875
-11 | -1.1053 | 0.00942 | -0.0235 | -117.3355
-10.5 | -1.0511 | 0.00882 | -0.0233 | -119.1723
-10 | -0.9962 | 0.0083 | -0.0231 | -120.0241
-9.5 | -0.9405 | 0.00792 | -0.0231 | -118.75
-9 | -0.8844 | 0.00758 | -0.0231 | -116.6755
-8.5 | -0.828 | 0.00727 | -0.0232 | -113.8927
-7.5 | -0.7149 | 0.00662 | -0.0234 | -107.9909
-7 | -0.658 | 0.00634 | -0.0236 | -103.7855
-6.5 | -0.6008 | 0.00612 | -0.0238 | -98.1699
-5.5 | -0.4859 | 0.00573 | -0.0243 | -84.7993
-5 | -0.4284 | 0.0055 | -0.0246 | -77.8909
-4.5 | -0.3707 | 0.00536 | -0.0249 | -69.1604
-4 | -0.3128 | 0.00522 | -0.0253 | -59.9234
-3.5 | -0.2549 | 0.00505 | -0.0256 | -50.4752
-3 | -0.1969 | 0.00494 | -0.026 | -39.8583
-2.5 | -0.139 | 0.00483 | -0.0264 | -28.7785
-2 | -0.081 | 0.00473 | -0.0268 | -17.1247
-1.5 | -0.023 | 0.00461 | -0.0273 | -4.9892
-1 | 0.0349 | 0.00449 | -0.0277 | 7.7728
-0.5 | 0.0926 | 0.00435 | -0.0282 | 21.2874
0 | 0.1501 | 0.00423 | -0.0287 | 35.4846
0.5 | 0.2072 | 0.00404 | -0.0292 | 51.2871
1 | 0.2648 | 0.00411 | -0.0297 | 64.4282
1.5 | 0.3211 | 0.00455 | -0.0302 | 70.5714
2 | 0.3781 | 0.00479 | -0.0306 | 78.9353
2.5 | 0.4351 | 0.00503 | -0.031 | 86.501
3 | 0.4919 | 0.00528 | -0.0313 | 93.1629
3.5 | 0.5488 | 0.00548 | -0.0317 | 100.146
4 | 0.6057 | 0.00565 | -0.032 | 107.2035
4.5 | 0.6626 | 0.00582 | -0.0323 | 113.8488
5 | 0.7195 | 0.00599 | -0.0326 | 120.1169
5.5 | 0.7761 | 0.00621 | -0.0328 | 124.9758
6 | 0.8324 | 0.00645 | -0.0331 | 129.0543
6.5 | 0.8886 | 0.00668 | -0.0332 | 133.024
7 | 0.9444 | 0.00695 | -0.0334 | 135.8849
7.5 | 0.9998 | 0.00725 | -0.0335 | 137.9034
8 | 1.0551 | 0.00753 | -0.0335 | 140.1195
8.5 | 1.1096 | 0.00786 | -0.0334 | 141.1705
9 | 1.1627 | 0.00826 | -0.0331 | 140.7627
9.5 | 1.2149 | 0.00856 | -0.0325 | 141.9276
10 | 1.2685 | 0.009 | -0.0323 | 140.9444
10.5 | 1.3214 | 0.00949 | -0.0321 | 139.2413
11 | 1.3726 | 0.01012 | -0.0316 | 135.6324
11.5 | 1.4228 | 0.01083 | -0.0309 | 131.3758
12 | 1.4728 | 0.01148 | -0.0302 | 128.2927
12.5 | 1.5218 | 0.01215 | -0.0294 | 125.251
13 | 1.5697 | 0.01287 | -0.0284 | 121.9658
13.5 | 1.6161 | 0.01362 | -0.0273 | 118.6564
14 | 1.6608 | 0.01442 | -0.0259 | 115.1734
14.5 | 1.7025 | 0.01533 | -0.0241 | 111.0568
15 | 1.7411 | 0.01631 | -0.0219 | 106.7505
15.5 | 1.7736 | 0.01739 | -0.0188 | 101.9896
16 | 1.7837 | 0.01863 | -0.0122 | 95.7434
16.5 | 1.7998 | 0.02021 | -0.0077 | 89.0549
17 | 1.8113 | 0.02246 | -0.0038 | 80.6456
17.5 | 1.8124 | 0.02585 | -0.0001 | 70.1122
18 | 1.8238 | 0.02883 | 0.0021 | 63.2605
18.5 | 1.8191 | 0.03352 | 0.0041 | 54.2691
19 | 1.8211 | 0.03802 | 0.0049 | 47.8985
19.5 | 1.8162 | 0.04364 | 0.0049 | 41.6178
20 | 1.8016 | 0.05104 | 0.0035 | 35.2978

## 141. Re 18M Mach 0.25 (1)
BIGFOIL.COM POLAR EXPORT
NACA63-210 a=0.5
NACA63-210 a=0.5 |  |  |  | Cl Max: | 0.984 | at alpha= | 9 | deg
JavaFoil+Calcfoil stall+Eppler ext transition |  |  |  | L/D Max: | 133.739 | at alpha= | 7 | deg
Re: | 18000000 |  |  | Cd Min: | 0.00498 | at alpha= | 1 | deg
Mach: | 0.25 |  |  | Cl=0 at alpha= | -1.275 | deg
|  |  |  | @ Cl=0.1, Cd= | 0.005197
|  |  |  | @ Cl=0.4, Cd= | 0.09693
|  |  |  | @ Cl=0.6, Cd= | 0.09693
alpha (deg) | Cl | Cd | Cm | Cl/Cd
-14 | -0.204 | 0.09504 | -0.008 | -2.143
-13.5 | -0.268 | 0.09015 | -0.008 | -2.977
-13 | -0.324 | 0.08403 | -0.009 | -3.859
-12.5 | -0.374 | 0.08 | -0.009 | -4.679
-12 | -0.42 | 0.07445 | -0.009 | -5.638
-11.5 | -0.459 | 0.07026 | -0.01 | -6.537
-11 | -0.491 | 0.06787 | -0.009 | -7.24
-10.5 | -0.517 | 0.06547 | -0.009 | -7.899
-10 | -0.539 | 0.0589 | -0.01 | -9.146
-9.5 | -0.558 | 0.05005 | -0.012 | -11.155
-9 | -0.684 | 0.00915 | -0.019 | -74.727
-8.5 | -0.679 | 0.00834 | -0.02 | -81.464
-8 | -0.665 | 0.00798 | -0.02 | -83.409
-7.5 | -0.643 | 0.00759 | -0.021 | -84.736
-7 | -0.613 | 0.00732 | -0.021 | -83.741
-6.5 | -0.577 | 0.00706 | -0.021 | -81.697
-6 | -0.534 | 0.00687 | -0.022 | -77.742
-5.5 | -0.487 | 0.00669 | -0.022 | -72.768
-5 | -0.436 | 0.00651 | -0.023 | -66.949
-4.5 | -0.381 | 0.00628 | -0.023 | -60.629
-4 | -0.324 | 0.00614 | -0.023 | -52.772
-3.5 | -0.266 | 0.00601 | -0.024 | -44.354
-3 | -0.208 | 0.00591 | -0.024 | -35.126
-2.5 | -0.148 | 0.00588 | -0.025 | -25.159
-2 | -0.088 | 0.00582 | -0.025 | -15.107
-1.5 | -0.027 | 0.00548 | -0.025 | -5.014
-1 | 0.033 | 0.00538 | -0.026 | 6.164
-0.5 | 0.094 | 0.0052 | -0.026 | 18.071
0 | 0.155 | 0.00517 | -0.027 | 29.933
0.5 | 0.215 | 0.005 | -0.027 | 43.052
1 | 0.276 | 0.00498 | -0.028 | 55.428
1.5 | 0.336 | 0.00507 | -0.028 | 66.246
2 | 0.396 | 0.00521 | -0.028 | 76.101
2.5 | 0.456 | 0.00524 | -0.029 | 87.003
3 | 0.515 | 0.00544 | -0.029 | 94.791
3.5 | 0.574 | 0.00588 | -0.03 | 97.581
4 | 0.631 | 0.00607 | -0.03 | 104.045
4.5 | 0.688 | 0.00622 | -0.031 | 110.448
5 | 0.741 | 0.0064 | -0.031 | 115.815
5.5 | 0.792 | 0.00661 | -0.031 | 119.661
6 | 0.838 | 0.00683 | -0.032 | 122.638
6.5 | 0.88 | 0.00664 | -0.032 | 132.548
7 | 0.916 | 0.00685 | -0.033 | 133.739
7.5 | 0.945 | 0.00712 | -0.033 | 132.78
8 | 0.967 | 0.00736 | -0.033 | 131.316
8.5 | 0.98 | 0.00944 | -0.034 | 103.779
9 | 0.984 | 0.0099 | -0.034 | 99.435
9.5 | 0.974 | 0.01093 | -0.034 | 89.085
10 | 0.96 | 0.01111 | -0.035 | 86.447
10.5 | 0.929 | 0.01208 | -0.035 | 76.908
11 | 0.877 | 0.0133 | -0.035 | 65.95
11.5 | 0.797 | 0.01704 | -0.035 | 46.769
12 | 0.626 | 0.06691 | -0.024 | 9.363
12.5 | 0.553 | 0.07685 | -0.022 | 7.194
13 | 0.477 | 0.08657 | -0.02 | 5.509
13.5 | 0.399 | 0.093 | -0.02 | 4.293
14 | 0.316 | 0.09693 | -0.02 | 3.259

## 142. Re 18M Mach 0.25 (2)
BIGFOIL.COM POLAR EXPORT
NACA63-210 a=0.5
NACA63-210 a=0.5 |  |  |  | Cl Max: | 1.663 | at alpha= | 14 | deg
XFOIL ncrit=9 |  |  |  | L/D Max: | 139.001 | at alpha= | 9 | deg
Re: | 18000000 |  |  | Cd Min: | 0.22184 | at alpha= | -18.5 | deg
Mach: | 0.25 |  |  | Cl=0 at alpha= | -1.3035 | deg
|  |  |  | @ Cl=0.1, Cd= | 0.004321
|  |  |  | @ Cl=0.4, Cd= | 0.0048524
|  |  |  | @ Cl=0.6, Cd= | 0.0056395
alpha (deg) | Cl | Cd | Cm | Cl/Cd
-18.5 | -0.7863 | 0.22184 | 0.0653 | -3.5444
-17.5 | -0.7876 | 0.19251 | 0.0502 | -4.0912
-17 | -0.805 | 0.17415 | 0.0397 | -4.6225
-16.5 | -0.8382 | 0.15329 | 0.0271 | -5.4681
-16 | -1.2015 | 0.07121 | -0.0324 | -16.8726
-15.5 | -1.2462 | 0.0542 | -0.0463 | -22.9926
-15 | -1.284 | 0.042 | -0.0556 | -30.5714
-14.5 | -1.3256 | 0.03325 | -0.0587 | -39.8677
-14 | -1.3683 | 0.02856 | -0.0523 | -47.9097
-13.5 | -1.3937 | 0.02252 | -0.0455 | -61.8872
-13 | -1.3747 | 0.01793 | -0.0414 | -76.6704
-12.5 | -1.3328 | 0.0151 | -0.0383 | -88.2649
-12 | -1.2811 | 0.01326 | -0.0359 | -96.6139
-11.5 | -1.2253 | 0.01193 | -0.034 | -102.7075
-11 | -1.167 | 0.01093 | -0.0324 | -106.7704
-10.5 | -1.1076 | 0.01012 | -0.031 | -109.4466
-10 | -1.0477 | 0.00942 | -0.0299 | -111.2208
-9.5 | -0.988 | 0.00873 | -0.0289 | -113.173
-9 | -0.9281 | 0.00812 | -0.0281 | -114.298
-8.5 | -0.8675 | 0.00769 | -0.0275 | -112.8088
-8 | -0.8068 | 0.00731 | -0.027 | -110.3694
-7 | -0.686 | 0.00658 | -0.0263 | -104.2553
-6.5 | -0.6257 | 0.00627 | -0.0261 | -99.7927
-6 | -0.5651 | 0.00605 | -0.026 | -93.405
-5 | -0.4444 | 0.0056 | -0.0261 | -79.3571
-4.5 | -0.3842 | 0.0054 | -0.0262 | -71.1481
-3.5 | -0.2637 | 0.0051 | -0.0267 | -51.7059
-3 | -0.2036 | 0.00497 | -0.027 | -40.9658
-2.5 | -0.1435 | 0.00484 | -0.0273 | -29.6488
-2 | -0.0835 | 0.00474 | -0.0277 | -17.616
-1.5 | -0.0235 | 0.00462 | -0.0281 | -5.0866
-1 | 0.0363 | 0.00448 | -0.0286 | 8.1027
-0.5 | 0.0959 | 0.00433 | -0.029 | 22.1478
0 | 0.1553 | 0.0042 | -0.0295 | 36.9762
0.5 | 0.2141 | 0.00402 | -0.0301 | 53.2587
1 | 0.2735 | 0.00409 | -0.0306 | 66.8704
1.5 | 0.3316 | 0.00454 | -0.0311 | 73.0396
2 | 0.3904 | 0.00481 | -0.0315 | 81.1642
2.5 | 0.4493 | 0.00507 | -0.0318 | 88.6193
3 | 0.5081 | 0.00532 | -0.0321 | 95.5075
3.5 | 0.5669 | 0.00555 | -0.0324 | 102.1441
4 | 0.6261 | 0.00571 | -0.0326 | 109.6497
4.5 | 0.6853 | 0.0059 | -0.0328 | 116.1525
5 | 0.7444 | 0.00611 | -0.033 | 121.8331
5.5 | 0.8036 | 0.00633 | -0.033 | 126.951
6 | 0.8625 | 0.0066 | -0.033 | 130.6818
6.5 | 0.9214 | 0.00686 | -0.0329 | 134.3149
7 | 0.9799 | 0.0072 | -0.0327 | 136.0972
7.5 | 1.0385 | 0.0075 | -0.0324 | 138.4667
8 | 1.0965 | 0.00789 | -0.032 | 138.9734
9 | 1.2107 | 0.00871 | -0.0304 | 139.0011
9.5 | 1.2662 | 0.00913 | -0.0292 | 138.6857
10 | 1.3222 | 0.00981 | -0.0281 | 134.7808
10.5 | 1.3769 | 0.01061 | -0.0267 | 129.7738
11 | 1.4307 | 0.01146 | -0.025 | 124.8429
11.5 | 1.4841 | 0.0123 | -0.0233 | 120.6585
12 | 1.5352 | 0.01328 | -0.0211 | 115.6024
12.5 | 1.5832 | 0.01444 | -0.0184 | 109.6399
13 | 1.6257 | 0.01586 | -0.015 | 102.5032
13.5 | 1.6579 | 0.01771 | -0.0103 | 93.6138
14 | 1.663 | 0.01962 | -0.0019 | 84.7604
14.5 | 1.6561 | 0.02308 | 0.0051 | 71.7548
15 | 1.6457 | 0.02767 | 0.01 | 59.476
15.5 | 1.6231 | 0.03404 | 0.013 | 47.6821
16 | 1.597 | 0.04176 | 0.0135 | 38.2423
16.5 | 1.566 | 0.05115 | 0.0115 | 30.6158
17 | 1.5257 | 0.06333 | 0.0062 | 24.0913
17.5 | 1.5012 | 0.07506 | -0.0001 | 20
18 | 1.455 | 0.09173 | -0.0108 | 15.8618
18.5 | 1.4224 | 0.10756 | -0.0213 | 13.2242
19 | 1.3921 | 0.12372 | -0.032 | 11.252

## 143. Re 18M Mach 0.50 (1)
BIGFOIL.COM POLAR EXPORT
NACA63-210 a=0.5
NACA63-210 a=0.5 |  |  |  | Cl Max: | 1.119 | at alpha= | 20 | deg
JavaFoil+Calcfoil stall+Eppler ext transition |  |  |  | L/D Max: | 125.487 | at alpha= | 5.5 | deg
Re: | 18000000 |  |  | Cd Min: | 0.00497 | at alpha= | 1.5 | deg
Mach: | 0.5 |  |  | Cl=0 at alpha= | -1.2721 | deg
|  |  |  | @ Cl=0.1, Cd= | 0.0051094
|  |  |  | @ Cl=0.4, Cd= | 0.0050435
|  |  |  | @ Cl=0.6, Cd= | 0.0059453
alpha (deg) | Cl | Cd | Cm | Cl/Cd
-20 | -1.011 | 0.17476 | -0.008 | -5.788
-19.5 | -0.984 | 0.16821 | -0.008 | -5.849
-19 | -0.959 | 0.15777 | -0.008 | -6.077
-18.5 | -0.932 | 0.14951 | -0.009 | -6.234
-18 | -0.905 | 0.14205 | -0.009 | -6.368
-17.5 | -0.877 | 0.13976 | -0.009 | -6.276
-17 | -0.85 | 0.13455 | -0.009 | -6.317
-16.5 | -0.824 | 0.12513 | -0.009 | -6.582
-16 | -0.798 | 0.11671 | -0.009 | -6.84
-15.5 | -0.77 | 0.11193 | -0.009 | -6.881
-15 | -0.753 | 0.09116 | -0.011 | -8.256
-14.5 | -0.738 | 0.07553 | -0.012 | -9.769
-14 | -0.756 | 0.04108 | -0.015 | -18.405
-13.5 | -0.663 | 0.08943 | -0.01 | -7.417
-13 | -0.64 | 0.07957 | -0.011 | -8.046
-12.5 | -0.607 | 0.08169 | -0.01 | -7.436
-12 | -0.665 | 0.02262 | -0.017 | -29.41
-11.5 | -0.663 | 0.01384 | -0.019 | -47.878
-11 | -0.526 | 0.07309 | -0.01 | -7.199
-10.5 | -0.5 | 0.06633 | -0.011 | -7.54
-10 | -0.486 | 0.05003 | -0.014 | -9.723
-9.5 | -0.543 | 0.01095 | -0.021 | -49.564
-9 | -0.518 | 0.00977 | -0.022 | -53.009
-8.5 | -0.484 | 0.00919 | -0.022 | -52.694
-8 | -0.363 | 0.05213 | -0.011 | -6.969
-7.5 | -0.338 | 0.04678 | -0.012 | -7.216
-7 | -0.384 | 0.00845 | -0.023 | -45.429
-6.5 | -0.35 | 0.00813 | -0.024 | -43.056
-6 | -0.483 | 0.00791 | -0.024 | -61.022
-5.5 | -0.499 | 0.00735 | -0.025 | -67.842
-5 | -0.465 | 0.00703 | -0.025 | -66.154
-4.5 | -0.414 | 0.00679 | -0.026 | -60.973
-4 | -0.356 | 0.00649 | -0.026 | -54.94
-3.5 | -0.295 | 0.0063 | -0.027 | -46.802
-3 | -0.231 | 0.00612 | -0.027 | -37.678
-2.5 | -0.165 | 0.00606 | -0.027 | -27.198
-2 | -0.098 | 0.00593 | -0.028 | -16.541
-1.5 | -0.031 | 0.00586 | -0.028 | -5.229
-1 | 0.037 | 0.00548 | -0.029 | 6.77
-0.5 | 0.105 | 0.00508 | -0.029 | 20.689
0 | 0.173 | 0.00502 | -0.03 | 34.452
0.5 | 0.241 | 0.00507 | -0.03 | 47.509
1 | 0.309 | 0.00509 | -0.031 | 60.599
1.5 | 0.375 | 0.00497 | -0.031 | 75.489
2 | 0.443 | 0.00517 | -0.032 | 85.568
2.5 | 0.509 | 0.00545 | -0.032 | 93.41
3 | 0.575 | 0.00575 | -0.033 | 99.9
3.5 | 0.639 | 0.00625 | -0.033 | 102.276
4 | 0.701 | 0.00649 | -0.034 | 107.972
4.5 | 0.76 | 0.00675 | -0.034 | 112.617
5 | 0.813 | 0.00655 | -0.035 | 124.12
5.5 | 0.853 | 0.0068 | -0.035 | 125.487
6 | 0.874 | 0.0072 | -0.035 | 121.498
6.5 | 0.853 | 0.00943 | -0.036 | 90.473
7 | 0.546 | 0.01024 | -0.036 | 53.385
7.5 | 0.571 | 0.0117 | -0.036 | 48.785
8 | 0.609 | 0.01123 | -0.037 | 54.245
8.5 | 0.637 | 0.01228 | -0.037 | 51.84
9 | 0.549 | 0.05664 | -0.02 | 9.698
9.5 | 0.7 | 0.01274 | -0.038 | 54.932
10 | 0.727 | 0.0142 | -0.038 | 51.182
10.5 | 0.743 | 0.0179 | -0.038 | 41.506
11 | 0.655 | 0.07209 | -0.022 | 9.081
11.5 | 0.813 | 0.01666 | -0.039 | 48.797
12 | 0.835 | 0.01947 | -0.039 | 42.903
12.5 | 0.845 | 0.02635 | -0.039 | 32.053
13 | 0.77 | 0.07935 | -0.027 | 9.706
13.5 | 0.918 | 0.02318 | -0.04 | 39.615
14 | 0.931 | 0.02952 | -0.04 | 31.551
14.5 | 0.856 | 0.08541 | -0.03 | 10.023
15 | 0.884 | 0.08948 | -0.03 | 9.874
15.5 | 0.889 | 0.11727 | -0.026 | 7.58
16 | 0.913 | 0.12892 | -0.026 | 7.085
16.5 | 0.94 | 0.13345 | -0.026 | 7.042
17 | 0.968 | 0.13538 | -0.028 | 7.147
17.5 | 0.994 | 0.14276 | -0.028 | 6.962
18 | 1.017 | 0.15623 | -0.028 | 6.507
18.5 | 1.044 | 0.15997 | -0.029 | 6.523
19 | 1.071 | 0.16374 | -0.029 | 6.538
19.5 | 1.097 | 0.16737 | -0.03 | 6.555
20 | 1.119 | 0.18725 | -0.03 | 5.975

## 144. Re 18M Mach 0.50 (2)
BIGFOIL.COM POLAR EXPORT
NACA63-210 a=0.5
NACA63-210 a=0.5 |  |  |  | Cl Max: | 1.1571 | at alpha= | 7.5 | deg
XFOIL ncrit=9 |  |  |  | L/D Max: | 135.732 | at alpha= | 6 | deg
Re: | 18000000 |  |  | Cd Min: | 0.28215 | at alpha= | -20 | deg
Mach: | 0.5 |  |  | Cl=0 at alpha= | -1.3124 | deg
|  |  |  | @ Cl=0.1, Cd= | 0.0043686
|  |  |  | @ Cl=0.4, Cd= | 0.0045911
|  |  |  | @ Cl=0.6, Cd= | 0.0056848
alpha (deg) | Cl | Cd | Cm | Cl/Cd
-20 | -0.905 | 0.28215 | 0.1002 | -3.2075
-19.5 | -0.8835 | 0.27198 | 0.0945 | -3.2484
-18.5 | -0.8391 | 0.2544 | 0.0834 | -3.2983
-18 | -0.8168 | 0.24527 | 0.0779 | -3.3302
-17.5 | -0.7941 | 0.23682 | 0.0725 | -3.3532
-17 | -0.7727 | 0.22742 | 0.067 | -3.3977
-16.5 | -0.7513 | 0.21833 | 0.0616 | -3.4411
-16 | -0.7329 | 0.2077 | 0.0558 | -3.5286
-15.5 | -0.7146 | 0.19737 | 0.05 | -3.6206
-15 | -0.6945 | 0.1883 | 0.0446 | -3.6883
-14.5 | -0.6747 | 0.18123 | 0.0408 | -3.7229
-14 | -0.6627 | 0.16997 | 0.0348 | -3.8989
-13.5 | -0.6486 | 0.15975 | 0.0291 | -4.0601
-13 | -0.6375 | 0.1491 | 0.023 | -4.2757
-12.5 | -0.6237 | 0.13965 | 0.0175 | -4.4662
-12 | -0.6169 | 0.12878 | 0.0111 | -4.7903
-11.5 | -0.6104 | 0.11841 | 0.0049 | -5.155
-11 | -0.6132 | 0.10661 | -0.0024 | -5.7518
-10.5 | -0.6084 | 0.09703 | -0.0083 | -6.2702
-10 | -0.6159 | 0.08576 | -0.0157 | -7.1817
-9.5 | -0.6147 | 0.07666 | -0.0216 | -8.0185
-9 | -0.6244 | 0.06592 | -0.0292 | -9.4721
-8.5 | -0.6387 | 0.05191 | -0.0425 | -12.304
-8 | -0.6663 | 0.04362 | -0.0482 | -15.2751
-7.5 | -0.6954 | 0.03613 | -0.0466 | -19.2472
-7 | -0.7029 | 0.02687 | -0.0453 | -26.1593
-6.5 | -0.6968 | 0.01651 | -0.0425 | -42.2047
-6 | -0.6633 | 0.0086 | -0.0388 | -77.1279
-5.5 | -0.5951 | 0.00668 | -0.0359 | -89.0868
-5 | -0.5211 | 0.00614 | -0.0342 | -84.8697
-4.5 | -0.448 | 0.00576 | -0.0331 | -77.7778
-4 | -0.3758 | 0.00548 | -0.0323 | -68.5766
-3 | -0.2339 | 0.00511 | -0.0316 | -45.773
-2.5 | -0.1639 | 0.00496 | -0.0316 | -33.0444
-2 | -0.0946 | 0.00482 | -0.0318 | -19.6266
-1.5 | -0.0257 | 0.00469 | -0.0321 | -5.4797
-1 | 0.0428 | 0.00452 | -0.0325 | 9.469
-0.5 | 0.1108 | 0.00434 | -0.0329 | 25.53
0 | 0.1785 | 0.00412 | -0.0335 | 43.3252
0.5 | 0.2457 | 0.0039 | -0.0341 | 63
1 | 0.3134 | 0.004 | -0.0346 | 78.35
1.5 | 0.3796 | 0.00445 | -0.035 | 85.3034
2 | 0.4461 | 0.00491 | -0.0353 | 90.8554
2.5 | 0.5133 | 0.00527 | -0.0355 | 97.4004
3 | 0.5807 | 0.00562 | -0.0354 | 103.3274
3.5 | 0.6492 | 0.00585 | -0.0353 | 110.9744
4 | 0.7184 | 0.00608 | -0.035 | 118.1579
4.5 | 0.7883 | 0.00634 | -0.0344 | 124.3375
5 | 0.8588 | 0.00663 | -0.0336 | 129.5324
5.5 | 0.93 | 0.00696 | -0.0324 | 133.6207
6 | 1.0017 | 0.00738 | -0.0308 | 135.7317
6.5 | 1.0737 | 0.00794 | -0.0284 | 135.2267
7.5 | 1.1571 | 0.01463 | -0.0154 | 79.0909
8 | 1.1531 | 0.02174 | -0.0066 | 53.0405
8.5 | 1.1165 | 0.02719 | 0.0048 | 41.0629
9 | 1.078 | 0.03388 | 0.0104 | 31.8182
9.5 | 1.0423 | 0.04222 | 0.0109 | 24.6874
10 | 1.0069 | 0.05248 | 0.007 | 19.1864
10.5 | 0.975 | 0.06462 | -0.0007 | 15.0882
11 | 0.9506 | 0.07853 | -0.0111 | 12.1049
11.5 | 0.9355 | 0.0945 | -0.0221 | 9.8995
12 | 0.925 | 0.10873 | -0.0311 | 8.5073
12.5 | 0.9162 | 0.12239 | -0.0398 | 7.4859

## 145. Re 20M Mach 0.00 (1)
BIGFOIL.COM POLAR EXPORT
NACA63-210 a=0.5
NACA63-210 a=0.5 |  |  |  | Cl Max: | 1.043 | at alpha= | 10.5 | deg
JavaFoil+Calcfoil stall+Eppler ext transition |  |  |  | L/D Max: | 138.221 | at alpha= | 8 | deg
Re: | 20000000 |  |  | Cd Min: | 0.00505 | at alpha= | 1 | deg
Mach: | 0 |  |  | Cl=0 at alpha= | -1.2712 | deg
|  |  |  | @ Cl=0.1, Cd= | 0.0052415
|  |  |  | @ Cl=0.4, Cd= | 0.0052486
|  |  |  | @ Cl=0.6, Cd= | 0.0058536
alpha (deg) | Cl | Cd | Cm | Cl/Cd
-15 | -0.528 | 0.10086 | -0.008 | -5.235
-14.5 | -0.55 | 0.09653 | -0.008 | -5.703
-14 | -0.57 | 0.09175 | -0.008 | -6.207
-13.5 | -0.584 | 0.08675 | -0.008 | -6.736
-13 | -0.598 | 0.08144 | -0.009 | -7.346
-12.5 | -0.613 | 0.07323 | -0.01 | -8.367
-12 | -0.626 | 0.06528 | -0.011 | -9.587
-11.5 | -0.672 | 0.03646 | -0.014 | -18.44
-11 | -0.698 | 0.0245 | -0.015 | -28.504
-10.5 | -0.733 | 0.01346 | -0.017 | -54.449
-10 | -0.762 | 0.00892 | -0.018 | -85.402
-9.5 | -0.75 | 0.00848 | -0.018 | -88.384
-9 | -0.732 | 0.00814 | -0.019 | -89.913
-8.5 | -0.71 | 0.00779 | -0.019 | -91.084
-8 | -0.682 | 0.00748 | -0.019 | -91.075
-7.5 | -0.649 | 0.00717 | -0.02 | -90.507
-7 | -0.611 | 0.00696 | -0.02 | -87.873
-6.5 | -0.57 | 0.00682 | -0.021 | -83.503
-6 | -0.524 | 0.00662 | -0.021 | -79.18
-5.5 | -0.476 | 0.00645 | -0.021 | -73.815
-5 | -0.424 | 0.00629 | -0.022 | -67.397
-4.5 | -0.37 | 0.00613 | -0.022 | -60.36
-4 | -0.315 | 0.00601 | -0.023 | -52.383
-3.5 | -0.258 | 0.0059 | -0.023 | -43.772
-3 | -0.201 | 0.00582 | -0.023 | -34.565
-2.5 | -0.143 | 0.00579 | -0.024 | -24.774
-2 | -0.085 | 0.00572 | -0.024 | -14.887
-1.5 | -0.027 | 0.00546 | -0.025 | -4.865
-1 | 0.032 | 0.00532 | -0.025 | 6.039
-0.5 | 0.091 | 0.00524 | -0.025 | 17.373
0 | 0.15 | 0.00525 | -0.026 | 28.56
0.5 | 0.209 | 0.00535 | -0.026 | 39.042
1 | 0.268 | 0.00505 | -0.027 | 52.996
1.5 | 0.325 | 0.00507 | -0.027 | 64.2
2 | 0.384 | 0.00521 | -0.027 | 73.73
2.5 | 0.442 | 0.00535 | -0.028 | 82.551
3 | 0.499 | 0.00554 | -0.028 | 90.107
3.5 | 0.556 | 0.00572 | -0.029 | 97.167
4 | 0.612 | 0.00589 | -0.029 | 103.988
4.5 | 0.667 | 0.00606 | -0.03 | 110.095
5 | 0.72 | 0.00622 | -0.03 | 115.819
5.5 | 0.77 | 0.0064 | -0.03 | 120.466
6 | 0.818 | 0.00657 | -0.031 | 124.582
6.5 | 0.862 | 0.00673 | -0.031 | 128.16
7 | 0.903 | 0.00698 | -0.032 | 129.276
7.5 | 0.939 | 0.00733 | -0.032 | 128.094
8 | 0.97 | 0.00702 | -0.032 | 138.221
8.5 | 0.996 | 0.00721 | -0.033 | 138.112
9 | 1.017 | 0.00742 | -0.033 | 137.005
9.5 | 1.032 | 0.00961 | -0.034 | 107.338
10 | 1.04 | 0.01 | -0.034 | 104.008
10.5 | 1.043 | 0.01053 | -0.034 | 99.118
11 | 1.034 | 0.01112 | -0.035 | 92.963
11.5 | 1.013 | 0.01197 | -0.035 | 84.674
12 | 0.987 | 0.01289 | -0.035 | 76.503
12.5 | 0.954 | 0.01415 | -0.035 | 67.411
13 | 0.912 | 0.01654 | -0.035 | 55.161
13.5 | 0.868 | 0.01969 | -0.035 | 44.109
14 | 0.802 | 0.0316 | -0.033 | 25.381
14.5 | 0.706 | 0.07117 | -0.028 | 9.927
15 | 0.654 | 0.09357 | -0.023 | 6.994
15.5 | 0.621 | 0.10087 | -0.023 | 6.154

## 146. Re 20M Mach 0.00 (2)
BIGFOIL.COM POLAR EXPORT
NACA63-210 a=0.5
NACA63-210 a=0.5 |  |  |  | Cl Max: | 1.8704 | at alpha= | 19.5 | deg
XFOIL ncrit=9 |  |  |  | L/D Max: | 144.684 | at alpha= | 10 | deg
Re: | 20000000 |  |  | Cd Min: | 0.0408 | at alpha= | 20 | deg
Mach: | 0 |  |  | Cl=0 at alpha= | -1.2995 | deg
|  |  |  | @ Cl=0.1, Cd= | 0.0043437
|  |  |  | @ Cl=0.4, Cd= | 0.0048833
|  |  |  | @ Cl=0.6, Cd= | 0.0055745
alpha (deg) | Cl | Cd | Cm | Cl/Cd
-20 | -1.7303 | 0.03304 | -0.0483 | -52.3699
-19.5 | -1.7375 | 0.02847 | -0.0476 | -61.0292
-19 | -1.7408 | 0.02515 | -0.0448 | -69.2167
-18.5 | -1.7416 | 0.02298 | -0.0398 | -75.7876
-18 | -1.7326 | 0.02144 | -0.0343 | -80.8116
-17.5 | -1.7034 | 0.01995 | -0.0318 | -85.3835
-17 | -1.6681 | 0.01863 | -0.0299 | -89.5384
-16.5 | -1.629 | 0.01744 | -0.0285 | -93.406
-15.5 | -1.5447 | 0.01508 | -0.0262 | -102.4337
-15 | -1.5027 | 0.0141 | -0.0246 | -106.5745
-14.5 | -1.4569 | 0.01317 | -0.0237 | -110.6226
-14 | -1.4085 | 0.01235 | -0.0232 | -114.0486
-13.5 | -1.3584 | 0.01167 | -0.0228 | -116.401
-13 | -1.3072 | 0.01107 | -0.0225 | -118.0849
-12.5 | -1.2553 | 0.01051 | -0.0223 | -119.4386
-12 | -1.2027 | 0.00999 | -0.0221 | -120.3904
-11 | -1.096 | 0.009 | -0.022 | -121.7778
-10.5 | -1.0424 | 0.00847 | -0.022 | -123.0697
-10 | -0.988 | 0.00803 | -0.022 | -123.0386
-9.5 | -0.933 | 0.00768 | -0.0221 | -121.4844
-9 | -0.8775 | 0.00737 | -0.0223 | -119.0638
-8.5 | -0.8218 | 0.00708 | -0.0224 | -116.0734
-7.5 | -0.7098 | 0.00646 | -0.0228 | -109.8762
-7 | -0.6535 | 0.0062 | -0.0231 | -105.4032
-6.5 | -0.5968 | 0.00599 | -0.0234 | -99.6327
-6 | -0.5399 | 0.00581 | -0.0237 | -92.926
-5.5 | -0.4829 | 0.00564 | -0.024 | -85.6206
-5 | -0.4258 | 0.00541 | -0.0243 | -78.7061
-4.5 | -0.3685 | 0.00526 | -0.0247 | -70.057
-3.5 | -0.2536 | 0.00499 | -0.0254 | -50.8216
-3 | -0.196 | 0.00488 | -0.0258 | -40.1639
-2.5 | -0.1384 | 0.00478 | -0.0262 | -28.954
-2 | -0.0807 | 0.00469 | -0.0267 | -17.2068
-1.5 | -0.0231 | 0.00457 | -0.0271 | -5.0547
-1 | 0.0345 | 0.00446 | -0.0275 | 7.7354
-0.5 | 0.0919 | 0.00436 | -0.028 | 21.078
0.5 | 0.2059 | 0.00413 | -0.0291 | 49.8547
1 | 0.2631 | 0.00419 | -0.0295 | 62.7924
1.5 | 0.3191 | 0.00459 | -0.03 | 69.5207
2 | 0.3759 | 0.00479 | -0.0304 | 78.476
2.5 | 0.4327 | 0.00501 | -0.0308 | 86.3673
3.5 | 0.5458 | 0.00545 | -0.0315 | 100.1468
4 | 0.6024 | 0.00558 | -0.0319 | 107.957
4.5 | 0.659 | 0.00574 | -0.0322 | 114.8084
5 | 0.7155 | 0.00591 | -0.0326 | 121.066
5.5 | 0.7717 | 0.00611 | -0.0329 | 126.3011
6 | 0.8276 | 0.00634 | -0.0331 | 130.5363
6.5 | 0.8834 | 0.00656 | -0.0334 | 134.6646
7 | 0.9388 | 0.00682 | -0.0336 | 137.654
7.5 | 0.9938 | 0.0071 | -0.0337 | 139.9718
8 | 1.0486 | 0.00737 | -0.0339 | 142.2795
8.5 | 1.1028 | 0.00769 | -0.0339 | 143.407
9 | 1.1559 | 0.00808 | -0.0338 | 143.0569
9.5 | 1.2081 | 0.00839 | -0.0335 | 143.9928
10 | 1.2602 | 0.00871 | -0.0332 | 144.6843
10.5 | 1.3126 | 0.00917 | -0.0331 | 143.1407
11 | 1.3639 | 0.00972 | -0.0328 | 140.3189
11.5 | 1.414 | 0.01034 | -0.0324 | 136.7505
12 | 1.4634 | 0.01099 | -0.0318 | 133.1574
12.5 | 1.5124 | 0.0116 | -0.0313 | 130.3793
13 | 1.5603 | 0.01223 | -0.0306 | 127.5797
13.5 | 1.607 | 0.01292 | -0.0298 | 124.3808
14 | 1.6523 | 0.01363 | -0.0288 | 121.2252
14.5 | 1.6954 | 0.01443 | -0.0276 | 117.4913
15 | 1.7362 | 0.01527 | -0.026 | 113.7001
15.5 | 1.7738 | 0.01618 | -0.024 | 109.6292
16 | 1.8061 | 0.01717 | -0.0212 | 105.1893
16.5 | 1.8173 | 0.01827 | -0.0149 | 99.4691
17 | 1.8319 | 0.0198 | -0.0105 | 92.5202
17.5 | 1.8416 | 0.02203 | -0.0065 | 83.5951
18 | 1.8557 | 0.02429 | -0.0037 | 76.3977
18.5 | 1.8639 | 0.02727 | -0.0012 | 68.3498
19 | 1.8698 | 0.03073 | 0.0007 | 60.8461
19.5 | 1.8704 | 0.035 | 0.002 | 53.44
20 | 1.86 | 0.0408 | 0.0025 | 45.5882

## 147. Re 20M Mach 0.10 (1)
BIGFOIL.COM POLAR EXPORT
NACA63-210 a=0.5
NACA63-210 a=0.5 |  |  |  | Cl Max: | 1.033 | at alpha= | 10 | deg
JavaFoil+Calcfoil stall+Eppler ext transition |  |  |  | L/D Max: | 138.083 | at alpha= | 7.5 | deg
Re: | 20000000 |  |  | Cd Min: | 0.00503 | at alpha= | 1 | deg
Mach: | 0.1 |  |  | Cl=0 at alpha= | -1.2712 | deg
|  |  |  | @ Cl=0.1, Cd= | 0.0052305
|  |  |  | @ Cl=0.4, Cd= | 0.005231
|  |  |  | @ Cl=0.6, Cd= | 0.0058671
alpha (deg) | Cl | Cd | Cm | Cl/Cd
-15 | -0.488 | 0.10141 | -0.008 | -4.812
-14.5 | -0.514 | 0.09669 | -0.008 | -5.311
-14 | -0.536 | 0.09173 | -0.008 | -5.844
-13.5 | -0.554 | 0.08718 | -0.008 | -6.36
-13 | -0.571 | 0.0826 | -0.008 | -6.91
-12.5 | -0.587 | 0.07552 | -0.009 | -7.778
-12 | -0.602 | 0.06889 | -0.01 | -8.737
-11.5 | -0.606 | 0.06892 | -0.009 | -8.8
-11 | -0.617 | 0.06123 | -0.011 | -10.069
-10.5 | -0.668 | 0.03003 | -0.015 | -22.243
-10 | -0.752 | 0.00906 | -0.018 | -82.974
-9.5 | -0.743 | 0.00859 | -0.018 | -86.431
-9 | -0.728 | 0.00822 | -0.019 | -88.474
-8.5 | -0.707 | 0.00785 | -0.019 | -90.028
-8 | -0.68 | 0.00751 | -0.02 | -90.607
-7.5 | -0.649 | 0.00724 | -0.02 | -89.59
-7 | -0.612 | 0.00703 | -0.02 | -87.11
-6.5 | -0.571 | 0.00683 | -0.021 | -83.616
-6 | -0.526 | 0.00667 | -0.021 | -78.903
-5.5 | -0.478 | 0.0065 | -0.022 | -73.501
-5 | -0.426 | 0.00635 | -0.022 | -67.139
-4.5 | -0.372 | 0.00616 | -0.022 | -60.389
-4 | -0.316 | 0.00603 | -0.023 | -52.476
-3.5 | -0.26 | 0.00593 | -0.023 | -43.764
-3 | -0.202 | 0.00583 | -0.024 | -34.683
-2.5 | -0.144 | 0.00578 | -0.024 | -24.916
-2 | -0.086 | 0.00572 | -0.024 | -14.944
-1.5 | -0.027 | 0.00546 | -0.025 | -4.898
-1 | 0.032 | 0.00533 | -0.025 | 6.062
-0.5 | 0.091 | 0.00522 | -0.026 | 17.509
0 | 0.151 | 0.00529 | -0.026 | 28.497
0.5 | 0.21 | 0.00533 | -0.026 | 39.367
1 | 0.269 | 0.00503 | -0.027 | 53.48
1.5 | 0.327 | 0.00507 | -0.027 | 64.462
2 | 0.386 | 0.00519 | -0.028 | 74.355
2.5 | 0.444 | 0.00536 | -0.028 | 82.808
3 | 0.502 | 0.00556 | -0.028 | 90.245
3.5 | 0.559 | 0.00575 | -0.029 | 97.259
4 | 0.615 | 0.00591 | -0.029 | 104.033
4.5 | 0.67 | 0.00606 | -0.03 | 110.569
5 | 0.723 | 0.00625 | -0.03 | 115.67
5.5 | 0.774 | 0.00638 | -0.031 | 121.201
6 | 0.821 | 0.00657 | -0.031 | 124.896
6.5 | 0.865 | 0.00681 | -0.031 | 127.131
7 | 0.905 | 0.00705 | -0.032 | 128.353
7.5 | 0.94 | 0.00681 | -0.032 | 138.083
8 | 0.97 | 0.00707 | -0.033 | 137.335
8.5 | 0.995 | 0.00728 | -0.033 | 136.664
9 | 1.014 | 0.0075 | -0.033 | 135.174
9.5 | 1.026 | 0.00971 | -0.034 | 105.709
10 | 1.033 | 0.01008 | -0.034 | 102.457
10.5 | 1.032 | 0.01069 | -0.034 | 96.562
11 | 1.018 | 0.01131 | -0.035 | 90.027
11.5 | 0.992 | 0.0123 | -0.035 | 80.644
12 | 0.96 | 0.01333 | -0.035 | 71.986
12.5 | 0.92 | 0.01498 | -0.035 | 61.399
13 | 0.869 | 0.01854 | -0.035 | 46.897
13.5 | 0.815 | 0.0241 | -0.034 | 33.816
14 | 0.75 | 0.03649 | -0.033 | 20.564
14.5 | 0.653 | 0.08126 | -0.026 | 8.031
15 | 0.609 | 0.09367 | -0.024 | 6.503

## 148. Re 20M Mach 0.10 (2)
BIGFOIL.COM POLAR EXPORT
NACA63-210 a=0.5
NACA63-210 a=0.5 |  |  |  | Cl Max: | 1.8386 | at alpha= | 19 | deg
XFOIL ncrit=9 |  |  |  | L/D Max: | 143.991 | at alpha= | 10 | deg
Re: | 20000000 |  |  | Cd Min: | 0.04826 | at alpha= | 20 | deg
Mach: | 0.1 |  |  | Cl=0 at alpha= | -1.2996 | deg
|  |  |  | @ Cl=0.1, Cd= | 0.0043443
|  |  |  | @ Cl=0.4, Cd= | 0.0048778
|  |  |  | @ Cl=0.6, Cd= | 0.0055761
alpha (deg) | Cl | Cd | Cm | Cl/Cd
-20 | -1.6458 | 0.04637 | -0.0468 | -35.4928
-19.5 | -1.6745 | 0.0373 | -0.0511 | -44.8928
-19 | -1.691 | 0.03111 | -0.0519 | -54.3555
-18.5 | -1.6954 | 0.02713 | -0.0502 | -62.4917
-18 | -1.6998 | 0.02425 | -0.0459 | -70.0948
-17.5 | -1.7025 | 0.02229 | -0.0389 | -76.3795
-17 | -1.675 | 0.02056 | -0.0359 | -81.4689
-16.5 | -1.6401 | 0.01904 | -0.0336 | -86.1397
-16 | -1.6007 | 0.01765 | -0.0318 | -90.6912
-15.5 | -1.5576 | 0.01641 | -0.0303 | -94.9177
-15 | -1.5146 | 0.01538 | -0.0285 | -98.4785
-14.5 | -1.4696 | 0.0143 | -0.0271 | -102.7692
-14 | -1.422 | 0.01322 | -0.0261 | -107.5643
-13.5 | -1.3729 | 0.01222 | -0.0253 | -112.3486
-13 | -1.3214 | 0.01147 | -0.0247 | -115.2049
-12.5 | -1.2687 | 0.01083 | -0.0242 | -117.1468
-12 | -1.2152 | 0.01025 | -0.0239 | -118.5561
-11.5 | -1.1611 | 0.00972 | -0.0236 | -119.4547
-11 | -1.1065 | 0.00923 | -0.0234 | -119.8808
-10.5 | -1.0519 | 0.00869 | -0.0232 | -121.0472
-10 | -0.9971 | 0.00816 | -0.023 | -122.1936
-9.5 | -0.9413 | 0.00777 | -0.023 | -121.1454
-9 | -0.8851 | 0.00744 | -0.0231 | -118.9651
-8.5 | -0.8287 | 0.00714 | -0.0231 | -116.0644
-8 | -0.772 | 0.00685 | -0.0232 | -112.7007
-7.5 | -0.7154 | 0.00652 | -0.0234 | -109.7239
-7 | -0.6585 | 0.00623 | -0.0235 | -105.6982
-6.5 | -0.6012 | 0.00602 | -0.0238 | -99.8671
-6 | -0.5438 | 0.00583 | -0.024 | -93.2762
-5 | -0.4287 | 0.00543 | -0.0246 | -78.9503
-4.5 | -0.3709 | 0.00527 | -0.0249 | -70.3795
-3.5 | -0.2552 | 0.00499 | -0.0256 | -51.1423
-3 | -0.1971 | 0.00489 | -0.026 | -40.3067
-2.5 | -0.1392 | 0.00478 | -0.0264 | -29.1213
-2 | -0.0811 | 0.00469 | -0.0268 | -17.2921
-1.5 | -0.0232 | 0.00457 | -0.0272 | -5.0766
-1 | 0.0347 | 0.00446 | -0.0277 | 7.7803
-0.5 | 0.0925 | 0.00436 | -0.0282 | 21.2156
0.5 | 0.2071 | 0.00412 | -0.0292 | 50.267
1 | 0.2647 | 0.00418 | -0.0297 | 63.3254
1.5 | 0.321 | 0.00459 | -0.0302 | 69.9346
2 | 0.3782 | 0.00479 | -0.0306 | 78.9562
2.5 | 0.4353 | 0.00502 | -0.031 | 86.7131
3 | 0.4922 | 0.00525 | -0.0313 | 93.7524
3.5 | 0.5491 | 0.00546 | -0.0317 | 100.5678
4 | 0.6061 | 0.00559 | -0.032 | 108.4258
4.5 | 0.6631 | 0.00576 | -0.0323 | 115.1215
5 | 0.72 | 0.00593 | -0.0326 | 121.4165
5.5 | 0.7767 | 0.00613 | -0.0329 | 126.7047
6 | 0.833 | 0.00637 | -0.0331 | 130.7692
6.5 | 0.8893 | 0.00659 | -0.0333 | 134.9469
7 | 0.9451 | 0.00687 | -0.0335 | 137.5691
7.5 | 1.0007 | 0.00714 | -0.0336 | 140.1541
8 | 1.0561 | 0.00743 | -0.0336 | 142.14
8.5 | 1.1107 | 0.00778 | -0.0336 | 142.7635
9 | 1.1645 | 0.00816 | -0.0334 | 142.7083
10 | 1.27 | 0.00882 | -0.0325 | 143.9909
10.5 | 1.3229 | 0.00932 | -0.0323 | 141.9421
11 | 1.3742 | 0.00996 | -0.0318 | 137.9719
12 | 1.4753 | 0.01122 | -0.0306 | 131.4884
12.5 | 1.5248 | 0.01188 | -0.0298 | 128.3502
13 | 1.573 | 0.01256 | -0.0289 | 125.2389
13.5 | 1.6199 | 0.0133 | -0.0278 | 121.797
14 | 1.6651 | 0.01409 | -0.0264 | 118.176
14.5 | 1.7077 | 0.01497 | -0.0248 | 114.0748
15 | 1.7472 | 0.01592 | -0.0227 | 109.7487
15.5 | 1.7821 | 0.01698 | -0.02 | 104.9529
16 | 1.7936 | 0.01823 | -0.0134 | 98.3873
16.5 | 1.8099 | 0.01967 | -0.0087 | 92.0132
17 | 1.8192 | 0.02196 | -0.0044 | 82.8415
17.5 | 1.82 | 0.02528 | -0.0004 | 71.9937
18 | 1.8293 | 0.02837 | 0.002 | 64.4801
18.5 | 1.8352 | 0.03203 | 0.0038 | 57.2963
19 | 1.8386 | 0.03628 | 0.0049 | 50.6781
19.5 | 1.8359 | 0.0415 | 0.0052 | 44.2386
20 | 1.8245 | 0.04826 | 0.0044 | 37.8056

## 149. Re 20M Mach 0.25 (1)
BIGFOIL.COM POLAR EXPORT
NACA63-210 a=0.5
NACA63-210 a=0.5 |  |  |  | Cl Max: | 0.984 | at alpha= | 9 | deg
JavaFoil+Calcfoil stall+Eppler ext transition |  |  |  | L/D Max: | 135.366 | at alpha= | 7 | deg
Re: | 20000000 |  |  | Cd Min: | 0.00508 | at alpha= | 1 | deg
Mach: | 0.25 |  |  | Cl=0 at alpha= | -1.275 | deg
|  |  |  | @ Cl=0.1, Cd= | 0.005271
|  |  |  | @ Cl=0.4, Cd= | 0.09647
|  |  |  | @ Cl=0.6, Cd= | 0.09647
alpha (deg) | Cl | Cd | Cm | Cl/Cd
-14 | -0.204 | 0.09381 | -0.008 | -2.172
-13.5 | -0.269 | 0.08851 | -0.009 | -3.036
-13 | -0.324 | 0.08361 | -0.009 | -3.88
-12.5 | -0.374 | 0.07943 | -0.009 | -4.715
-12 | -0.419 | 0.07559 | -0.009 | -5.542
-11.5 | -0.458 | 0.07166 | -0.009 | -6.395
-11 | -0.492 | 0.06754 | -0.009 | -7.279
-10.5 | -0.517 | 0.06499 | -0.009 | -7.962
-10 | -0.54 | 0.05778 | -0.011 | -9.347
-9.5 | -0.661 | 0.01067 | -0.018 | -61.942
-9 | -0.684 | 0.00908 | -0.019 | -75.334
-8.5 | -0.679 | 0.00822 | -0.02 | -82.602
-8 | -0.665 | 0.00785 | -0.02 | -84.709
-7.5 | -0.643 | 0.00754 | -0.021 | -85.315
-7 | -0.613 | 0.00722 | -0.021 | -84.897
-6.5 | -0.577 | 0.00697 | -0.021 | -82.702
-6 | -0.534 | 0.00679 | -0.022 | -78.661
-5.5 | -0.487 | 0.0066 | -0.022 | -73.737
-5 | -0.436 | 0.00643 | -0.023 | -67.705
-4.5 | -0.381 | 0.00624 | -0.023 | -61.049
-4 | -0.324 | 0.00608 | -0.023 | -53.281
-3.5 | -0.266 | 0.00601 | -0.024 | -44.351
-3 | -0.208 | 0.00584 | -0.024 | -35.511
-2.5 | -0.148 | 0.00584 | -0.025 | -25.34
-2 | -0.088 | 0.00575 | -0.025 | -15.274
-1.5 | -0.027 | 0.0055 | -0.025 | -4.992
-1 | 0.033 | 0.00536 | -0.026 | 6.19
-0.5 | 0.094 | 0.00527 | -0.026 | 17.838
0 | 0.155 | 0.00528 | -0.027 | 29.34
0.5 | 0.216 | 0.00537 | -0.027 | 40.139
1 | 0.276 | 0.00508 | -0.028 | 54.365
1.5 | 0.336 | 0.00511 | -0.028 | 65.819
2 | 0.396 | 0.00523 | -0.028 | 75.762
2.5 | 0.456 | 0.00542 | -0.029 | 84.109
3 | 0.515 | 0.00547 | -0.029 | 94.297
3.5 | 0.574 | 0.00581 | -0.03 | 98.758
4 | 0.631 | 0.00601 | -0.03 | 104.986
4.5 | 0.688 | 0.00616 | -0.031 | 111.584
5 | 0.741 | 0.00638 | -0.031 | 116.248
5.5 | 0.792 | 0.00653 | -0.031 | 121.16
6 | 0.838 | 0.00674 | -0.032 | 124.399
6.5 | 0.88 | 0.00698 | -0.032 | 125.991
7 | 0.916 | 0.00677 | -0.033 | 135.366
7.5 | 0.945 | 0.00703 | -0.033 | 134.388
8 | 0.967 | 0.00734 | -0.033 | 131.816
8.5 | 0.98 | 0.00762 | -0.034 | 128.611
9 | 0.984 | 0.00973 | -0.034 | 101.132
9.5 | 0.976 | 0.01068 | -0.035 | 91.326
10 | 0.961 | 0.01092 | -0.035 | 87.996
10.5 | 0.931 | 0.01183 | -0.035 | 78.674
11 | 0.878 | 0.01296 | -0.035 | 67.781
11.5 | 0.801 | 0.01604 | -0.035 | 49.951
12 | 0.683 | 0.03324 | -0.032 | 20.546
12.5 | 0.557 | 0.07317 | -0.023 | 7.608
13 | 0.477 | 0.08593 | -0.02 | 5.553
13.5 | 0.399 | 0.0929 | -0.02 | 4.3
14 | 0.316 | 0.09647 | -0.02 | 3.276

## 150. Re 20M Mach 0.25 (2)
BIGFOIL.COM POLAR EXPORT
NACA63-210 a=0.5
NACA63-210 a=0.5 |  |  |  | Cl Max: | 1.6805 | at alpha= | 14 | deg
XFOIL ncrit=9 |  |  |  | L/D Max: | 141.058 | at alpha= | 9 | deg
Re: | 20000000 |  |  | Cd Min: | 0.22144 | at alpha= | -18.5 | deg
Mach: | 0.25 |  |  | Cl=0 at alpha= | -1.3022 | deg
|  |  |  | @ Cl=0.1, Cd= | 0.0043336
|  |  |  | @ Cl=0.4, Cd= | 0.0048486
|  |  |  | @ Cl=0.6, Cd= | 0.0055872
alpha (deg) | Cl | Cd | Cm | Cl/Cd
-18.5 | -0.7871 | 0.22144 | 0.0652 | -3.5545
-18 | -0.7677 | 0.2153 | 0.0607 | -3.5657
-17.5 | -0.7884 | 0.19224 | 0.05 | -4.1011
-17 | -0.8085 | 0.17304 | 0.0391 | -4.6723
-15 | -1.2912 | 0.04117 | -0.0563 | -31.3626
-14.5 | -1.3407 | 0.03217 | -0.0589 | -41.6755
-14 | -1.3816 | 0.02816 | -0.0511 | -49.0625
-13.5 | -1.4047 | 0.02153 | -0.045 | -65.2438
-13 | -1.381 | 0.01725 | -0.041 | -80.058
-12.5 | -1.3369 | 0.01462 | -0.0381 | -91.4432
-12 | -1.284 | 0.01289 | -0.0357 | -99.6121
-11.5 | -1.2277 | 0.0116 | -0.0338 | -105.8362
-11 | -1.169 | 0.01063 | -0.0322 | -109.9718
-10.5 | -1.1093 | 0.00986 | -0.0309 | -112.5051
-10 | -1.0491 | 0.0092 | -0.0298 | -114.0326
-9.5 | -0.9889 | 0.00858 | -0.0288 | -115.2564
-9 | -0.929 | 0.00797 | -0.028 | -116.5621
-8.5 | -0.8683 | 0.00754 | -0.0274 | -115.1592
-8 | -0.8076 | 0.00717 | -0.0269 | -112.636
-7.5 | -0.7469 | 0.00684 | -0.0265 | -109.1959
-7 | -0.6865 | 0.00648 | -0.0262 | -105.9414
-6.5 | -0.6261 | 0.00616 | -0.026 | -101.6396
-6 | -0.5656 | 0.00594 | -0.026 | -95.2189
-5.5 | -0.5051 | 0.00574 | -0.026 | -87.9965
-5 | -0.4448 | 0.00553 | -0.0261 | -80.434
-4.5 | -0.3845 | 0.00532 | -0.0262 | -72.2744
-4 | -0.3242 | 0.00518 | -0.0264 | -62.5869
-3.5 | -0.264 | 0.00504 | -0.0267 | -52.381
-3 | -0.2038 | 0.00491 | -0.027 | -41.5071
-2.5 | -0.1437 | 0.00479 | -0.0273 | -30
-2 | -0.0837 | 0.0047 | -0.0277 | -17.8085
-1.5 | -0.0237 | 0.00459 | -0.0281 | -5.1634
-1 | 0.0362 | 0.00446 | -0.0286 | 8.1166
-0.5 | 0.0958 | 0.00434 | -0.029 | 22.0737
0 | 0.1552 | 0.00425 | -0.0295 | 36.5176
0.5 | 0.2141 | 0.00408 | -0.0301 | 52.4755
1 | 0.2735 | 0.00416 | -0.0306 | 65.7452
1.5 | 0.3316 | 0.00457 | -0.0311 | 72.5602
2 | 0.3905 | 0.00481 | -0.0315 | 81.185
2.5 | 0.4495 | 0.00505 | -0.0318 | 89.0099
3 | 0.5083 | 0.00532 | -0.0321 | 95.5451
3.5 | 0.5673 | 0.00551 | -0.0324 | 102.9583
4 | 0.6266 | 0.00565 | -0.0327 | 110.9027
4.5 | 0.6858 | 0.00583 | -0.0329 | 117.6329
5 | 0.745 | 0.00604 | -0.033 | 123.3444
5.5 | 0.8042 | 0.00625 | -0.0331 | 128.672
6 | 0.8632 | 0.00651 | -0.0331 | 132.596
6.5 | 0.9222 | 0.00677 | -0.033 | 136.2186
7 | 0.9808 | 0.00709 | -0.0328 | 138.3357
7.5 | 1.0395 | 0.00739 | -0.0326 | 140.6631
8 | 1.0976 | 0.00779 | -0.0321 | 140.8986
8.5 | 1.1555 | 0.0082 | -0.0315 | 140.9146
9 | 1.2131 | 0.0086 | -0.0308 | 141.0581
9.5 | 1.2683 | 0.00902 | -0.0295 | 140.6098
10 | 1.3239 | 0.00964 | -0.0283 | 137.334
10.5 | 1.3791 | 0.01041 | -0.0269 | 132.4784
11 | 1.4338 | 0.01118 | -0.0254 | 128.2469
11.5 | 1.4878 | 0.01198 | -0.0237 | 124.1903
12 | 1.5397 | 0.01292 | -0.0216 | 119.1718
12.5 | 1.5889 | 0.01401 | -0.019 | 113.4118
13 | 1.6333 | 0.01535 | -0.0158 | 106.4039
13.5 | 1.6689 | 0.01706 | -0.0115 | 97.8253
14 | 1.6805 | 0.01888 | -0.0037 | 89.0095
14.5 | 1.6744 | 0.02198 | 0.004 | 76.1783
15 | 1.6654 | 0.02625 | 0.0094 | 63.4438
15.5 | 1.6444 | 0.03225 | 0.0129 | 50.9891
16 | 1.6192 | 0.0396 | 0.0141 | 40.8889
16.5 | 1.588 | 0.04867 | 0.0127 | 32.6279
17 | 1.5489 | 0.06024 | 0.0082 | 25.7122
17.5 | 1.5234 | 0.07174 | 0.0022 | 21.235
18 | 1.4787 | 0.08765 | -0.0077 | 16.8705
18.5 | 1.4467 | 0.10304 | -0.0178 | 14.0402
19 | 1.4184 | 0.11851 | -0.028 | 11.9686

## 151. Re 20M Mach 0.50 (1)
BIGFOIL.COM POLAR EXPORT
NACA63-210 a=0.5
NACA63-210 a=0.5 |  |  |  | Cl Max: | 1.119 | at alpha= | 20 | deg
JavaFoil+Calcfoil stall+Eppler ext transition |  |  |  | L/D Max: | 127.252 | at alpha= | 5.5 | deg
Re: | 20000000 |  |  | Cd Min: | 0.00499 | at alpha= | 1.5 | deg
Mach: | 0.5 |  |  | Cl=0 at alpha= | -1.2721 | deg
|  |  |  | @ Cl=0.1, Cd= | 0.0051409
|  |  |  | @ Cl=0.4, Cd= | 0.0050746
|  |  |  | @ Cl=0.6, Cd= | 0.0059119
alpha (deg) | Cl | Cd | Cm | Cl/Cd
-20 | -1.011 | 0.1782 | -0.008 | -5.673
-19.5 | -0.984 | 0.17405 | -0.008 | -5.652
-19 | -0.959 | 0.16281 | -0.008 | -5.888
-18.5 | -0.932 | 0.15246 | -0.008 | -6.11
-18 | -0.904 | 0.1495 | -0.009 | -6.048
-17.5 | -0.877 | 0.14435 | -0.009 | -6.073
-17 | -0.85 | 0.13927 | -0.009 | -6.102
-16.5 | -0.824 | 0.12785 | -0.009 | -6.441
-16 | -0.797 | 0.12331 | -0.009 | -6.465
-15.5 | -0.769 | 0.11871 | -0.009 | -6.48
-15 | -0.746 | 0.09982 | -0.01 | -7.475
-14.5 | -0.723 | 0.09044 | -0.011 | -7.991
-14 | -0.702 | 0.07905 | -0.012 | -8.884
-13.5 | -0.663 | 0.0898 | -0.01 | -7.385
-13 | -0.64 | 0.08027 | -0.011 | -7.97
-12.5 | -0.608 | 0.08051 | -0.01 | -7.553
-12 | -0.673 | 0.01997 | -0.018 | -33.68
-11.5 | -0.665 | 0.01318 | -0.019 | -50.483
-11 | -0.526 | 0.07214 | -0.01 | -7.294
-10.5 | -0.5 | 0.06591 | -0.011 | -7.592
-10 | -0.497 | 0.04263 | -0.016 | -11.648
-9.5 | -0.545 | 0.01058 | -0.021 | -51.529
-9 | -0.518 | 0.00955 | -0.022 | -54.194
-8.5 | -0.484 | 0.00901 | -0.022 | -53.762
-8 | -0.363 | 0.05187 | -0.011 | -7.006
-7.5 | -0.338 | 0.04647 | -0.012 | -7.266
-7 | -0.384 | 0.00829 | -0.023 | -46.325
-6.5 | -0.35 | 0.008 | -0.024 | -43.806
-6 | -0.483 | 0.00783 | -0.024 | -61.669
-5.5 | -0.499 | 0.00726 | -0.025 | -68.688
-5 | -0.465 | 0.00695 | -0.025 | -66.897
-4.5 | -0.414 | 0.0067 | -0.026 | -61.752
-4 | -0.356 | 0.00643 | -0.026 | -55.447
-3.5 | -0.295 | 0.00627 | -0.027 | -47.031
-3 | -0.231 | 0.00608 | -0.027 | -37.945
-2.5 | -0.165 | 0.00601 | -0.027 | -27.434
-2 | -0.098 | 0.00591 | -0.028 | -16.597
-1.5 | -0.031 | 0.00585 | -0.028 | -5.242
-1 | 0.037 | 0.00553 | -0.029 | 6.709
-0.5 | 0.105 | 0.00511 | -0.029 | 20.563
0 | 0.173 | 0.00511 | -0.03 | 33.857
0.5 | 0.241 | 0.00511 | -0.03 | 47.088
1 | 0.309 | 0.00514 | -0.031 | 60.042
1.5 | 0.375 | 0.00499 | -0.031 | 75.262
2 | 0.443 | 0.00522 | -0.032 | 84.768
2.5 | 0.509 | 0.00543 | -0.032 | 93.844
3 | 0.575 | 0.00574 | -0.033 | 100.239
3.5 | 0.639 | 0.00618 | -0.033 | 103.4
4 | 0.701 | 0.00643 | -0.034 | 109.068
4.5 | 0.76 | 0.00666 | -0.034 | 114.234
5 | 0.813 | 0.00692 | -0.035 | 117.543
5.5 | 0.853 | 0.00671 | -0.035 | 127.252
6 | 0.875 | 0.0071 | -0.035 | 123.095
6.5 | 0.853 | 0.00929 | -0.036 | 91.838
7 | 0.547 | 0.01006 | -0.036 | 54.33
7.5 | 0.572 | 0.01149 | -0.036 | 49.745
8 | 0.609 | 0.01107 | -0.037 | 55.055
8.5 | 0.638 | 0.01209 | -0.037 | 52.751
9 | 0.55 | 0.05592 | -0.021 | 9.84
9.5 | 0.701 | 0.01248 | -0.038 | 56.176
10 | 0.728 | 0.01386 | -0.038 | 52.49
10.5 | 0.744 | 0.01744 | -0.038 | 42.693
11 | 0.655 | 0.0715 | -0.022 | 9.161
11.5 | 0.815 | 0.01621 | -0.039 | 50.261
12 | 0.837 | 0.01895 | -0.039 | 44.138
12.5 | 0.848 | 0.0252 | -0.039 | 33.642
13 | 0.773 | 0.07712 | -0.028 | 10.025
13.5 | 0.885 | 0.03478 | -0.038 | 25.438
14 | 0.833 | 0.07909 | -0.03 | 10.535
14.5 | 0.838 | 0.10263 | -0.025 | 8.165
15 | 0.867 | 0.10613 | -0.027 | 8.166
15.5 | 0.888 | 0.12115 | -0.026 | 7.334
16 | 0.913 | 0.13198 | -0.026 | 6.918
16.5 | 0.94 | 0.13583 | -0.027 | 6.921
17 | 0.967 | 0.14049 | -0.027 | 6.883
17.5 | 0.993 | 0.1468 | -0.028 | 6.768
18 | 1.017 | 0.1578 | -0.028 | 6.444
18.5 | 1.043 | 0.16575 | -0.029 | 6.293
19 | 1.069 | 0.1698 | -0.029 | 6.296
19.5 | 1.096 | 0.17381 | -0.03 | 6.306
20 | 1.119 | 0.19227 | -0.03 | 5.819

## 152. Re 20M Mach 0.50 (2)
BIGFOIL.COM POLAR EXPORT
NACA63-210 a=0.5
NACA63-210 a=0.5 |  |  |  | Cl Max: | 1.1615 | at alpha= | 7.5 | deg
XFOIL ncrit=9 |  |  |  | L/D Max: | 137.885 | at alpha= | 6.5 | deg
Re: | 20000000 |  |  | Cd Min: | 0.28162 | at alpha= | -20 | deg
Mach: | 0.5 |  |  | Cl=0 at alpha= | -1.311 | deg
|  |  |  | @ Cl=0.1, Cd= | 0.0043606
|  |  |  | @ Cl=0.4, Cd= | 0.0046338
|  |  |  | @ Cl=0.6, Cd= | 0.0056375
alpha (deg) | Cl | Cd | Cm | Cl/Cd
-20 | -0.9054 | 0.28162 | 0.1001 | -3.215
-19.5 | -0.8838 | 0.27179 | 0.0944 | -3.2518
-18.5 | -0.8394 | 0.25416 | 0.0834 | -3.3026
-18 | -0.8174 | 0.24489 | 0.0778 | -3.3378
-17.5 | -0.7948 | 0.23632 | 0.0724 | -3.3632
-17 | -0.7738 | 0.22672 | 0.0669 | -3.413
-16.5 | -0.7528 | 0.21739 | 0.0614 | -3.4629
-16 | -0.7346 | 0.2068 | 0.0555 | -3.5522
-14.5 | -0.676 | 0.18107 | 0.0409 | -3.7334
-14 | -0.6626 | 0.17011 | 0.0349 | -3.8951
-13.5 | -0.653 | 0.15838 | 0.0284 | -4.123
-13 | -0.64 | 0.14839 | 0.0226 | -4.313
-12.5 | -0.6261 | 0.13898 | 0.0171 | -4.505
-11.5 | -0.6064 | 0.11935 | 0.0055 | -5.0809
-11 | -0.619 | 0.10541 | -0.0032 | -5.8723
-10.5 | -0.6146 | 0.09583 | -0.0092 | -6.4134
-10 | -0.6224 | 0.08462 | -0.0167 | -7.3552
-9.5 | -0.621 | 0.07556 | -0.0226 | -8.2186
-9 | -0.6302 | 0.0649 | -0.0302 | -9.7103
-8.5 | -0.6447 | 0.05091 | -0.0437 | -12.6635
-8 | -0.6739 | 0.04312 | -0.0482 | -15.6285
-7.5 | -0.7008 | 0.0355 | -0.0467 | -19.7408
-7 | -0.7071 | 0.02628 | -0.0453 | -26.9064
-6.5 | -0.7001 | 0.01598 | -0.0424 | -43.811
-6 | -0.6656 | 0.00823 | -0.0387 | -80.8748
-5.5 | -0.5961 | 0.0065 | -0.0359 | -91.7077
-5 | -0.5217 | 0.00601 | -0.0342 | -86.8053
-4.5 | -0.4484 | 0.00568 | -0.033 | -78.9437
-4 | -0.3762 | 0.0054 | -0.0323 | -69.6667
-3.5 | -0.3048 | 0.00521 | -0.0318 | -58.5029
-3 | -0.2342 | 0.00504 | -0.0316 | -46.4683
-2.5 | -0.1642 | 0.0049 | -0.0316 | -33.5102
-2 | -0.0948 | 0.00476 | -0.0318 | -19.916
-1.5 | -0.0259 | 0.00466 | -0.0321 | -5.5579
-1 | 0.0426 | 0.0045 | -0.0325 | 9.4667
0 | 0.1785 | 0.00417 | -0.0335 | 42.8058
0.5 | 0.2455 | 0.00394 | -0.0341 | 62.3096
1 | 0.3132 | 0.00405 | -0.0346 | 77.3333
1.5 | 0.3793 | 0.00451 | -0.035 | 84.102
2 | 0.4462 | 0.00491 | -0.0353 | 90.8758
2.5 | 0.5137 | 0.00523 | -0.0355 | 98.2218
3 | 0.5812 | 0.00558 | -0.0355 | 104.1577
3.5 | 0.6498 | 0.00579 | -0.0353 | 112.228
4 | 0.7192 | 0.006 | -0.035 | 119.8667
4.5 | 0.7891 | 0.00626 | -0.0345 | 126.0543
5 | 0.8597 | 0.00655 | -0.0337 | 131.2519
5.5 | 0.9311 | 0.00686 | -0.0325 | 135.7289
6 | 1.0029 | 0.00728 | -0.0309 | 137.761
6.5 | 1.0755 | 0.0078 | -0.0286 | 137.8846
7 | 1.1395 | 0.00928 | -0.0243 | 122.7909
7.5 | 1.1615 | 0.01434 | -0.0158 | 80.9972
8 | 1.1562 | 0.02163 | -0.0069 | 53.4535
9 | 1.0814 | 0.03357 | 0.0105 | 32.2133
9.5 | 1.0457 | 0.04183 | 0.0111 | 24.9988
10 | 1.0103 | 0.052 | 0.0074 | 19.4288
10.5 | 0.9785 | 0.06403 | -0.0001 | 15.2819
11 | 0.9538 | 0.07784 | -0.0104 | 12.2533
11.5 | 0.9385 | 0.09368 | -0.0215 | 10.0181
12 | 0.9286 | 0.10794 | -0.0305 | 8.6029
12.5 | 0.92 | 0.12154 | -0.0392 | 7.5695