## index
index | Re | Mach | Datasource
1 | 50000 | 0 | JavaFoil+Calcfoil stall+Eppler ext transition
2 | 50000 | 0 | XFOIL ncrit=9
3 | 50000 | 0.1 | JavaFoil+Calcfoil stall+Eppler ext transition
4 | 50000 | 0.1 | XFOIL ncrit=9
5 | 50000 | 0.25 | JavaFoil+Calcfoil stall+Eppler ext transition
6 | 50000 | 0.25 | XFOIL ncrit=9
7 | 50000 | 0.5 | JavaFoil+Calcfoil stall+Eppler ext transition
8 | 50000 | 0.5 | XFOIL ncrit=9
9 | 100000 | 0 | JavaFoil+Calcfoil stall+Eppler ext transition
10 | 100000 | 0 | XFOIL ncrit=9
11 | 100000 | 0.1 | JavaFoil+Calcfoil stall+Eppler ext transition
12 | 100000 | 0.1 | XFOIL ncrit=9
13 | 100000 | 0.25 | JavaFoil+Calcfoil stall+Eppler ext transition
14 | 100000 | 0.25 | XFOIL ncrit=9
15 | 100000 | 0.5 | JavaFoil+Calcfoil stall+Eppler ext transition
16 | 100000 | 0.5 | XFOIL ncrit=9
17 | 250000 | 0 | JavaFoil+Calcfoil stall+Eppler ext transition
18 | 250000 | 0 | XFOIL ncrit=9
19 | 250000 | 0.1 | JavaFoil+Calcfoil stall+Eppler ext transition
20 | 250000 | 0.1 | XFOIL ncrit=9
21 | 250000 | 0.25 | JavaFoil+Calcfoil stall+Eppler ext transition
22 | 250000 | 0.25 | XFOIL ncrit=9
23 | 250000 | 0.5 | JavaFoil+Calcfoil stall+Eppler ext transition
24 | 250000 | 0.5 | XFOIL ncrit=9
25 | 500000 | 0 | JavaFoil+Calcfoil stall+Eppler ext transition
26 | 500000 | 0 | XFOIL ncrit=9
27 | 500000 | 0.1 | JavaFoil+Calcfoil stall+Eppler ext transition
28 | 500000 | 0.1 | XFOIL ncrit=9
29 | 500000 | 0.25 | JavaFoil+Calcfoil stall+Eppler ext transition
30 | 500000 | 0.25 | XFOIL ncrit=9
31 | 500000 | 0.5 | JavaFoil+Calcfoil stall+Eppler ext transition
32 | 500000 | 0.5 | XFOIL ncrit=9
33 | 750000 | 0 | JavaFoil+Calcfoil stall+Eppler ext transition
34 | 750000 | 0 | XFOIL ncrit=9
35 | 750000 | 0.1 | JavaFoil+Calcfoil stall+Eppler ext transition
36 | 750000 | 0.1 | XFOIL ncrit=9
37 | 750000 | 0.25 | JavaFoil+Calcfoil stall+Eppler ext transition
38 | 750000 | 0.25 | XFOIL ncrit=9
39 | 750000 | 0.5 | JavaFoil+Calcfoil stall+Eppler ext transition
40 | 750000 | 0.5 | XFOIL ncrit=9
41 | 1000000 | 0 | JavaFoil+Calcfoil stall+Eppler ext transition
42 | 1000000 | 0 | XFOIL ncrit=9
43 | 1000000 | 0.1 | JavaFoil+Calcfoil stall+Eppler ext transition
44 | 1000000 | 0.1 | XFOIL ncrit=9
45 | 1000000 | 0.25 | JavaFoil+Calcfoil stall+Eppler ext transition
46 | 1000000 | 0.25 | XFOIL ncrit=9
47 | 1000000 | 0.5 | JavaFoil+Calcfoil stall+Eppler ext transition
48 | 1000000 | 0.5 | XFOIL ncrit=9
49 | 2000000 | 0 | JavaFoil+Calcfoil stall+Eppler ext transition
50 | 2000000 | 0 | XFOIL ncrit=9
51 | 2000000 | 0.1 | JavaFoil+Calcfoil stall+Eppler ext transition
52 | 2000000 | 0.1 | XFOIL ncrit=9
53 | 2000000 | 0.25 | JavaFoil+Calcfoil stall+Eppler ext transition
54 | 2000000 | 0.25 | XFOIL ncrit=9
55 | 2000000 | 0.5 | JavaFoil+Calcfoil stall+Eppler ext transition
56 | 2000000 | 0.5 | XFOIL ncrit=9
57 | 3000000 | 0 | JavaFoil+Calcfoil stall+Eppler ext transition
58 | 3000000 | 0 | XFOIL ncrit=9
59 | 3000000 | 0.1 | JavaFoil+Calcfoil stall+Eppler ext transition
60 | 3000000 | 0.1 | XFOIL ncrit=9
61 | 3000000 | 0.25 | JavaFoil+Calcfoil stall+Eppler ext transition
62 | 3000000 | 0.25 | XFOIL ncrit=9
63 | 3000000 | 0.5 | JavaFoil+Calcfoil stall+Eppler ext transition
64 | 3000000 | 0.5 | XFOIL ncrit=9
65 | 4000000 | 0 | JavaFoil+Calcfoil stall+Eppler ext transition
66 | 4000000 | 0 | XFOIL ncrit=9
67 | 4000000 | 0.1 | JavaFoil+Calcfoil stall+Eppler ext transition
68 | 4000000 | 0.1 | XFOIL ncrit=9
69 | 4000000 | 0.25 | JavaFoil+Calcfoil stall+Eppler ext transition
70 | 4000000 | 0.25 | XFOIL ncrit=9
71 | 4000000 | 0.5 | JavaFoil+Calcfoil stall+Eppler ext transition
72 | 4000000 | 0.5 | XFOIL ncrit=9
73 | 5000000 | 0 | JavaFoil+Calcfoil stall+Eppler ext transition
74 | 5000000 | 0 | XFOIL ncrit=9
75 | 5000000 | 0.1 | JavaFoil+Calcfoil stall+Eppler ext transition
76 | 5000000 | 0.1 | XFOIL ncrit=9
77 | 5000000 | 0.25 | JavaFoil+Calcfoil stall+Eppler ext transition
78 | 5000000 | 0.25 | XFOIL ncrit=9
79 | 5000000 | 0.5 | JavaFoil+Calcfoil stall+Eppler ext transition
80 | 5000000 | 0.5 | XFOIL ncrit=9
81 | 6000000 | 0 | JavaFoil+Calcfoil stall+Eppler ext transition
82 | 6000000 | 0 | XFOIL ncrit=9
83 | 6000000 | 0.1 | JavaFoil+Calcfoil stall+Eppler ext transition
84 | 6000000 | 0.1 | XFOIL ncrit=9
85 | 6000000 | 0.25 | JavaFoil+Calcfoil stall+Eppler ext transition
86 | 6000000 | 0.25 | XFOIL ncrit=9
87 | 6000000 | 0.5 | JavaFoil+Calcfoil stall+Eppler ext transition
88 | 6000000 | 0.5 | XFOIL ncrit=9
89 | 7000000 | 0 | JavaFoil+Calcfoil stall+Eppler ext transition
90 | 7000000 | 0 | XFOIL ncrit=9
91 | 7000000 | 0.1 | JavaFoil+Calcfoil stall+Eppler ext transition
92 | 7000000 | 0.1 | XFOIL ncrit=9
93 | 7000000 | 0.25 | JavaFoil+Calcfoil stall+Eppler ext transition
94 | 7000000 | 0.25 | XFOIL ncrit=9
95 | 7000000 | 0.5 | JavaFoil+Calcfoil stall+Eppler ext transition
96 | 7000000 | 0.5 | XFOIL ncrit=9
97 | 8000000 | 0 | JavaFoil+Calcfoil stall+Eppler ext transition
98 | 8000000 | 0 | XFOIL ncrit=9
99 | 8000000 | 0.1 | JavaFoil+Calcfoil stall+Eppler ext transition
100 | 8000000 | 0.1 | XFOIL ncrit=9
101 | 8000000 | 0.25 | JavaFoil+Calcfoil stall+Eppler ext transition
102 | 8000000 | 0.25 | XFOIL ncrit=9
103 | 8000000 | 0.5 | JavaFoil+Calcfoil stall+Eppler ext transition
104 | 8000000 | 0.5 | XFOIL ncrit=9
105 | 10000000 | 0 | JavaFoil+Calcfoil stall+Eppler ext transition
106 | 10000000 | 0 | XFOIL ncrit=9
107 | 10000000 | 0.1 | JavaFoil+Calcfoil stall+Eppler ext transition
108 | 10000000 | 0.1 | XFOIL ncrit=9
109 | 10000000 | 0.25 | JavaFoil+Calcfoil stall+Eppler ext transition
110 | 10000000 | 0.25 | XFOIL ncrit=9
111 | 10000000 | 0.5 | JavaFoil+Calcfoil stall+Eppler ext transition
112 | 10000000 | 0.5 | XFOIL ncrit=9
113 | 12000000 | 0 | JavaFoil+Calcfoil stall+Eppler ext transition
114 | 12000000 | 0 | XFOIL ncrit=9
115 | 12000000 | 0.1 | JavaFoil+Calcfoil stall+Eppler ext transition
116 | 12000000 | 0.1 | XFOIL ncrit=9
117 | 12000000 | 0.25 | JavaFoil+Calcfoil stall+Eppler ext transition
118 | 12000000 | 0.25 | XFOIL ncrit=9
119 | 12000000 | 0.5 | JavaFoil+Calcfoil stall+Eppler ext transition
120 | 12000000 | 0.5 | XFOIL ncrit=9
121 | 14000000 | 0 | JavaFoil+Calcfoil stall+Eppler ext transition
122 | 14000000 | 0 | XFOIL ncrit=9
123 | 14000000 | 0.1 | JavaFoil+Calcfoil stall+Eppler ext transition
124 | 14000000 | 0.1 | XFOIL ncrit=9
125 | 14000000 | 0.25 | JavaFoil+Calcfoil stall+Eppler ext transition
126 | 14000000 | 0.25 | XFOIL ncrit=9
127 | 14000000 | 0.5 | JavaFoil+Calcfoil stall+Eppler ext transition
128 | 14000000 | 0.5 | XFOIL ncrit=9
129 | 16000000 | 0 | JavaFoil+Calcfoil stall+Eppler ext transition
130 | 16000000 | 0 | XFOIL ncrit=9
131 | 16000000 | 0.1 | JavaFoil+Calcfoil stall+Eppler ext transition
132 | 16000000 | 0.1 | XFOIL ncrit=9
133 | 16000000 | 0.25 | JavaFoil+Calcfoil stall+Eppler ext transition
134 | 16000000 | 0.25 | XFOIL ncrit=9
135 | 16000000 | 0.5 | JavaFoil+Calcfoil stall+Eppler ext transition
136 | 16000000 | 0.5 | XFOIL ncrit=9
137 | 18000000 | 0 | JavaFoil+Calcfoil stall+Eppler ext transition
138 | 18000000 | 0 | XFOIL ncrit=9
139 | 18000000 | 0.1 | JavaFoil+Calcfoil stall+Eppler ext transition
140 | 18000000 | 0.1 | XFOIL ncrit=9
141 | 18000000 | 0.25 | JavaFoil+Calcfoil stall+Eppler ext transition
142 | 18000000 | 0.25 | XFOIL ncrit=9
143 | 18000000 | 0.5 | JavaFoil+Calcfoil stall+Eppler ext transition
144 | 18000000 | 0.5 | XFOIL ncrit=9
145 | 20000000 | 0 | JavaFoil+Calcfoil stall+Eppler ext transition
146 | 20000000 | 0 | XFOIL ncrit=9
147 | 20000000 | 0.1 | JavaFoil+Calcfoil stall+Eppler ext transition
148 | 20000000 | 0.1 | XFOIL ncrit=9
149 | 20000000 | 0.25 | JavaFoil+Calcfoil stall+Eppler ext transition
150 | 20000000 | 0.25 | XFOIL ncrit=9
151 | 20000000 | 0.5 | JavaFoil+Calcfoil stall+Eppler ext transition
152 | 20000000 | 0.5 | XFOIL ncrit=9

## 1. Re 50k Mach 0.00 (1)
BIGFOIL.COM POLAR EXPORT
NACA63-620 a=0.5
NACA63-620 a=0.5 |  |  |  | Cl Max: | 1.848 | at alpha= | 15 | deg
JavaFoil+Calcfoil stall+Eppler ext transition |  |  |  | L/D Max: | 33.59 | at alpha= | 7.5 | deg
Re: | 50000 |  |  | Cd Min: | 0.02204 | at alpha= | -0.5 | deg
Mach: | 0 |  |  | Cl=0 at alpha= | -3.9655 | deg
|  |  |  | @ Cl=0.1, Cd= | 0.025019
|  |  |  | @ Cl=0.4, Cd= | 0.022165
|  |  |  | @ Cl=0.6, Cd= | 0.026072
alpha (deg) | Cl | Cd | Cm | Cl/Cd
-20 | -0.818 | 0.25134 | -0.009 | -3.254
-19.5 | -0.829 | 0.24173 | -0.009 | -3.431
-19 | -0.839 | 0.21541 | -0.012 | -3.897
-18.5 | -0.848 | 0.20516 | -0.012 | -4.132
-18 | -0.854 | 0.19074 | -0.012 | -4.476
-17.5 | -0.858 | 0.18094 | -0.012 | -4.74
-17 | -0.859 | 0.17695 |  | -4.855
-16.5 | -0.858 | 0.1619 | -0.012 | -5.301
-16 | -0.854 | 0.15214 | -0.012 | -5.615
-15.5 | -0.847 | 0.1474 | -0.01 | -5.748
-15 | -0.837 | 0.13864 | -0.01 | -6.04
-14.5 | -0.824 | 0.12898 | -0.01 | -6.392
-14 | -0.808 | 0.12127 | -0.011 | -6.664
-13.5 | -0.789 | 0.11379 | -0.011 | -6.932
-13 | -0.766 | 0.10446 | -0.014 | -7.336
-12.5 | -0.741 | 0.098 | -0.014 | -7.557
-12 | -0.712 | 0.09185 | -0.015 | -7.751
-11.5 | -0.68 | 0.08648 | -0.015 | -7.868
-11 | -0.646 | 0.08265 | -0.014 | -7.819
-10.5 | -0.61 | 0.07774 | -0.015 | -7.842
-10 | -0.639 | 0.04332 | -0.053 | -14.761
-9.5 | -0.599 | 0.03936 | -0.054 | -15.217
-9 | -0.558 | 0.03518 | -0.056 | -15.855
-8.5 | -0.512 | 0.03187 | -0.057 | -16.077
-8 | -0.463 | 0.02981 | -0.058 | -15.522
-7.5 | -0.353 | 0.05811 | -0.034 | -6.066
-7 | -0.35 | 0.02875 | -0.059 | -12.179
-6.5 | -0.297 | 0.02666 | -0.06 | -11.147
-6 | -0.241 | 0.02524 | -0.062 | -9.561
-5.5 | -0.184 | 0.02416 | -0.063 | -7.606
-5 | -0.117 | 0.02842 | -0.058 | -4.114
-4.5 | -0.06 | 0.02791 | -0.058 | -2.159
-4 | -0.004 | 0.02685 | -0.059 | -0.133
-3.5 | 0.054 | 0.02558 | -0.06 | 2.114
-3 | 0.113 | 0.02486 | -0.061 | 4.534
-2.5 | 0.173 | 0.02386 | -0.063 | 7.237
-2 | 0.233 | 0.02325 | -0.064 | 10.039
-1.5 | 0.296 | 0.02266 | -0.065 | 13.05
-1 | 0.359 | 0.02237 | -0.067 | 16.035
-0.5 | 0.425 | 0.02204 | -0.068 | 19.268
0 | 0.463 | 0.02531 | -0.07 | 18.293
0.5 | 0.521 | 0.02547 | -0.072 | 20.46
1 | 0.579 | 0.02591 | -0.072 | 22.347
1.5 | 0.636 | 0.02635 | -0.073 | 24.15
2 | 0.694 | 0.02692 | -0.074 | 25.781
2.5 | 0.752 | 0.02753 | -0.074 | 27.301
3 | 0.809 | 0.02831 | -0.075 | 28.564
3.5 | 0.866 | 0.02914 | -0.075 | 29.71
4 | 0.915 | 0.02994 | -0.076 | 30.562
4.5 | 0.971 | 0.03094 | -0.076 | 31.381
5 | 1.026 | 0.03203 | -0.077 | 32.035
5.5 | 1.081 | 0.03316 | -0.077 | 32.606
6 | 1.136 | 0.03439 | -0.078 | 33.019
6.5 | 1.189 | 0.0356 | -0.078 | 33.411
7 | 1.243 | 0.03706 | -0.078 | 33.537
7.5 | 1.296 | 0.03857 | -0.079 | 33.59
8 | 1.347 | 0.04024 | -0.079 | 33.477
8.5 | 1.397 | 0.04198 | -0.08 | 33.271
9 | 1.445 | 0.04388 | -0.08 | 32.929
9.5 | 1.492 | 0.04581 | -0.081 | 32.56
10 | 1.537 | 0.04797 | -0.081 | 32.038
10.5 | 1.581 | 0.05028 | -0.082 | 31.45
11 | 1.624 | 0.05259 | -0.082 | 30.875
11.5 | 1.666 | 0.05466 | -0.083 | 30.476
12 | 1.724 | 0.06065 | -0.085 | 28.424
12.5 | 1.756 | 0.06403 | -0.086 | 27.429
13 | 1.783 | 0.06753 | -0.086 | 26.409
13.5 | 1.806 | 0.07131 | -0.086 | 25.329
14 | 1.825 | 0.07504 | -0.087 | 24.324
14.5 | 1.84 | 0.07943 | -0.087 | 23.162
15 | 1.848 | 0.08469 | -0.087 | 21.818
15.5 | 1.811 | 0.09978 | -0.083 | 18.15
16 | 1.643 | 0.14953 | -0.043 | 10.987
16.5 | 1.64 | 0.15843 | -0.043 | 10.349
17 | 1.631 | 0.16796 | -0.041 | 9.71
17.5 | 1.619 | 0.17658 | -0.041 | 9.17
18 | 1.603 | 0.1867 | -0.04 | 8.586
18.5 | 1.584 | 0.19908 | -0.04 | 7.956
19 | 1.561 | 0.21054 | -0.039 | 7.415
19.5 | 1.536 | 0.2242 | -0.038 | 6.849
20 | 1.507 | 0.23825 | -0.038 | 6.326

## 2. Re 50k Mach 0.00 (2)
BIGFOIL.COM POLAR EXPORT
NACA63-620 a=0.5
NACA63-620 a=0.5 |  |  |  | Cl Max: | 0.9015 | at alpha= | 20 | deg
XFOIL ncrit=9 |  |  |  | L/D Max: | 4.0804 | at alpha= | 14 | deg
Re: | 50000 |  |  | Cd Min: | 0.23993 | at alpha= | 20 | deg
Mach: | 0 |  |  | Cl=0 at alpha= | 2.5737 | deg
|  |  |  | @ Cl=0.1, Cd= | 0.077288
|  |  |  | @ Cl=0.4, Cd= | 0.11049
|  |  |  | @ Cl=0.6, Cd= | 0.14893
alpha (deg) | Cl | Cd | Cm | Cl/Cd
-13 | -0.3048 | 0.15851 | -0.0352 | -1.9229
-12.5 | -0.3013 | 0.15458 | -0.04 | -1.9492
-12 | -0.2894 | 0.15001 | -0.0439 | -1.9292
-11.5 | -0.2453 | 0.14167 | -0.0496 | -1.7315
-11 | -0.222 | 0.13566 | -0.051 | -1.6364
-9.5 | -0.5172 | 0.0916 | -0.0663 | -5.6463
-9 | -0.7573 | 0.0789 | -0.0503 | -9.5982
-8.5 | -0.8227 | 0.07407 | -0.0364 | -11.1071
-8 | -0.8382 | 0.06483 | -0.0352 | -12.9292
-7.5 | -0.8324 | 0.05742 | -0.0344 | -14.4967
-7 | -0.8058 | 0.05359 | -0.0329 | -15.0364
-6.5 | -0.7775 | 0.04935 | -0.0321 | -15.7548
-6 | -0.7446 | 0.04668 | -0.0309 | -15.9512
-5.5 | -0.7095 | 0.04442 | -0.0297 | -15.9725
-5 | -0.6742 | 0.04271 | -0.0283 | -15.7855
-4.5 | -0.6396 | 0.0414 | -0.0266 | -15.4493
-4 | -0.6088 | 0.04173 | -0.0233 | -14.589
-3.5 | -0.5832 | 0.04391 | -0.0174 | -13.2817
-3 | -0.56 | 0.04586 | -0.0108 | -12.2111
-2.5 | -0.5344 | 0.04778 | -0.0047 | -11.1846
-2 | -0.4847 | 0.05164 | -0.0027 | -9.3861
-1.5 | -0.4458 | 0.05352 | 0.0001 | -8.3296
-1 | -0.4051 | 0.05577 | 0.0026 | -7.2638
-0.5 | -0.3645 | 0.0577 | 0.0039 | -6.3172
0 | -0.329 | 0.05856 | 0.0053 | -5.6182
0.5 | -0.287 | 0.05983 | 0.0049 | -4.7969
1 | -0.2278 | 0.06212 | 0.0004 | -3.6671
1.5 | -0.1253 | 0.06684 | -0.0138 | -1.8746
2 | -0.0154 | 0.07172 | -0.0313 | -0.21472
2.5 | -0.0066 | 0.07113 | -0.0309 | -0.092788
3 | 0.0382 | 0.07318 | -0.0359 | 0.522
3.5 | 0.0787 | 0.07565 | -0.0391 | 1.0403
4 | 0.1168 | 0.07858 | -0.0412 | 1.4864
4.5 | 0.1548 | 0.08202 | -0.043 | 1.8873
5 | 0.2069 | 0.0873 | -0.0465 | 2.37
6.5 | 0.298 | 0.09688 | -0.0483 | 3.076
7 | 0.3269 | 0.10078 | -0.0491 | 3.2437
7.5 | 0.3609 | 0.10542 | -0.0504 | 3.4234
8 | 0.4134 | 0.11223 | -0.0536 | 3.6835
9.5 | 0.4775 | 0.12323 | -0.0548 | 3.8749
10 | 0.4996 | 0.12768 | -0.0557 | 3.9129
10.5 | 0.5234 | 0.13247 | -0.0569 | 3.9511
11 | 0.5471 | 0.13742 | -0.0583 | 3.9812
11.5 | 0.5705 | 0.14249 | -0.0597 | 4.0038
12 | 0.5943 | 0.14769 | -0.0613 | 4.024
12.5 | 0.6189 | 0.15303 | -0.0631 | 4.0443
13 | 0.644 | 0.15861 | -0.0649 | 4.0603
13.5 | 0.6698 | 0.1645 | -0.0669 | 4.0717
14 | 0.6975 | 0.17094 | -0.0689 | 4.0804
14.5 | 0.7247 | 0.17781 | -0.0711 | 4.0757
15 | 0.7402 | 0.18307 | -0.0732 | 4.0433
15.5 | 0.7586 | 0.18881 | -0.0755 | 4.0178
16 | 0.7764 | 0.19455 | -0.078 | 3.9907
16.5 | 0.7943 | 0.20033 | -0.0805 | 3.965
17 | 0.8118 | 0.20619 | -0.0831 | 3.9371
17.5 | 0.8271 | 0.21174 | -0.086 | 3.9062
18 | 0.8399 | 0.2169 | -0.089 | 3.8723
18.5 | 0.8528 | 0.22208 | -0.0922 | 3.8401
19 | 0.8684 | 0.22772 | -0.0954 | 3.8135
19.5 | 0.8851 | 0.23374 | -0.0985 | 3.7867
20 | 0.9015 | 0.23993 | -0.1018 | 3.7573

## 3. Re 50k Mach 0.10 (1)
BIGFOIL.COM POLAR EXPORT
NACA63-620 a=0.5
NACA63-620 a=0.5 |  |  |  | Cl Max: | 1.84 | at alpha= | 15 | deg
JavaFoil+Calcfoil stall+Eppler ext transition |  |  |  | L/D Max: | 33.482 | at alpha= | 7.5 | deg
Re: | 50000 |  |  | Cd Min: | 0.0222 | at alpha= | -0.5 | deg
Mach: | 0.1 |  |  | Cl=0 at alpha= | -3.9655 | deg
|  |  |  | @ Cl=0.1, Cd= | 0.025234
|  |  |  | @ Cl=0.4, Cd= | 0.02231
|  |  |  | @ Cl=0.6, Cd= | 0.026178
alpha (deg) | Cl | Cd | Cm | Cl/Cd
-20 | -0.777 | 0.27198 | -0.011 | -2.856
-19.5 | -0.792 | 0.23519 | -0.012 | -3.367
-19 | -0.805 | 0.22615 | -0.012 | -3.561
-18.5 | -0.817 | 0.20979 | -0.012 | -3.894
-18 | -0.827 | 0.19948 | -0.012 | -4.143
-17.5 | -0.834 | 0.1849 | -0.012 | -4.509
-17 | -0.838 | 0.18254 |  | -4.593
-16.5 | -0.84 | 0.16457 | -0.012 | -5.106
-16 | -0.839 | 0.15433 | -0.012 | -5.438
-15.5 | -0.835 | 0.14429 | -0.012 | -5.787
-15 | -0.828 | 0.14071 | -0.01 | -5.881
-14.5 | -0.817 | 0.13041 | -0.009 | -6.262
-14 | -0.802 | 0.12262 | -0.01 | -6.543
-13.5 | -0.785 | 0.11482 | -0.011 | -6.834
-13 | -0.764 | 0.10484 | -0.014 | -7.284
-12.5 | -0.739 | 0.09891 | -0.014 | -7.473
-12 | -0.711 | 0.09255 | -0.015 | -7.688
-11.5 | -0.681 | 0.08705 | -0.015 | -7.82
-11 | -0.647 | 0.08203 | -0.016 | -7.89
-10.5 | -0.611 | 0.07796 | -0.015 | -7.836
-10 | -0.572 | 0.07314 | -0.016 | -7.825
-9.5 | -0.601 | 0.03935 | -0.054 | -15.279
-9 | -0.559 | 0.03578 | -0.056 | -15.615
-8.5 | -0.514 | 0.03229 | -0.057 | -15.908
-8 | -0.464 | 0.03011 | -0.058 | -15.419
-7.5 | -0.354 | 0.05821 | -0.034 | -6.083
-7 | -0.351 | 0.02923 | -0.059 | -11.999
-6.5 | -0.298 | 0.0269 | -0.061 | -11.082
-6 | -0.242 | 0.02544 | -0.062 | -9.521
-5.5 | -0.184 | 0.02433 | -0.063 | -7.581
-5 | -0.117 | 0.02855 | -0.058 | -4.115
-4.5 | -0.061 | 0.02804 | -0.058 | -2.159
-4 | -0.004 | 0.02708 | -0.059 | -0.132
-3.5 | 0.054 | 0.02592 | -0.06 | 2.091
-3 | 0.113 | 0.02504 | -0.061 | 4.52
-2.5 | 0.173 | 0.02414 | -0.063 | 7.172
-2 | 0.234 | 0.0234 | -0.064 | 10.015
-1.5 | 0.297 | 0.02289 | -0.066 | 12.96
-1 | 0.36 | 0.02248 | -0.067 | 16.024
-0.5 | 0.426 | 0.0222 | -0.068 | 19.174
0 | 0.465 | 0.02515 | -0.07 | 18.499
0.5 | 0.524 | 0.02557 | -0.072 | 20.479
1 | 0.582 | 0.02602 | -0.073 | 22.358
1.5 | 0.64 | 0.02653 | -0.073 | 24.11
2 | 0.697 | 0.02712 | -0.074 | 25.716
2.5 | 0.755 | 0.02766 | -0.074 | 27.301
3 | 0.813 | 0.02847 | -0.075 | 28.545
3.5 | 0.87 | 0.02931 | -0.075 | 29.684
4 | 0.919 | 0.03018 | -0.076 | 30.461
4.5 | 0.975 | 0.03115 | -0.076 | 31.307
5 | 1.031 | 0.03226 | -0.077 | 31.962
5.5 | 1.086 | 0.0334 | -0.077 | 32.525
6 | 1.141 | 0.0347 | -0.078 | 32.867
6.5 | 1.195 | 0.03594 | -0.078 | 33.254
7 | 1.248 | 0.03733 | -0.079 | 33.44
7.5 | 1.301 | 0.03887 | -0.079 | 33.482
8 | 1.353 | 0.04057 | -0.08 | 33.35
8.5 | 1.403 | 0.04245 | -0.08 | 33.05
9 | 1.451 | 0.0443 | -0.081 | 32.749
9.5 | 1.498 | 0.0462 | -0.081 | 32.42
10 | 1.543 | 0.04842 | -0.082 | 31.869
10.5 | 1.587 | 0.05075 | -0.082 | 31.273
11 | 1.629 | 0.05318 | -0.083 | 30.639
11.5 | 1.672 | 0.05528 | -0.084 | 30.252
12 | 1.728 | 0.06155 | -0.086 | 28.078
12.5 | 1.76 | 0.06502 | -0.086 | 27.067
13 | 1.786 | 0.06841 | -0.086 | 26.11
13.5 | 1.808 | 0.0727 | -0.087 | 24.865
14 | 1.825 | 0.07644 | -0.087 | 23.877
14.5 | 1.837 | 0.0811 | -0.087 | 22.652
15 | 1.84 | 0.08696 | -0.087 | 21.162
15.5 | 1.636 | 0.14133 | -0.045 | 11.573
16 | 1.635 | 0.15121 | -0.043 | 10.815
16.5 | 1.629 | 0.16055 | -0.042 | 10.147
17 | 1.618 | 0.17157 | -0.041 | 9.429
17.5 | 1.602 | 0.18049 | -0.041 | 8.878
18 | 1.582 | 0.19183 | -0.04 | 8.248
18.5 | 1.559 | 0.20151 | -0.039 | 7.734
19 | 1.531 | 0.21312 | -0.038 | 7.186
19.5 | 1.501 | 0.22759 | -0.037 | 6.596
20 | 1.468 | 0.24292 | -0.036 | 6.044

## 4. Re 50k Mach 0.10 (2)
BIGFOIL.COM POLAR EXPORT
NACA63-620 a=0.5
NACA63-620 a=0.5 |  |  |  | Cl Max: | 0.9045 | at alpha= | 20 | deg
XFOIL ncrit=9 |  |  |  | L/D Max: | 4.0732 | at alpha= | 13.5 | deg
Re: | 50000 |  |  | Cd Min: | 0.24093 | at alpha= | 20 | deg
Mach: | 0.1 |  |  | Cl=0 at alpha= | 2.3694 | deg
|  |  |  | @ Cl=0.1, Cd= | 0.077701
|  |  |  | @ Cl=0.4, Cd= | 0.11116
|  |  |  | @ Cl=0.6, Cd= | 0.14912
alpha (deg) | Cl | Cd | Cm | Cl/Cd
-13 | -0.2983 | 0.1586 | -0.0363 | -1.8808
-12.5 | -0.2874 | 0.15379 | -0.0417 | -1.8688
-12 | -0.2868 | 0.1506 | -0.0449 | -1.9044
-11.5 | -0.2422 | 0.14217 | -0.0499 | -1.7036
-11 | -0.2168 | 0.13598 | -0.0523 | -1.5944
-9.5 | -0.4091 | 0.10355 | -0.0625 | -3.9507
-9 | -0.7421 | 0.0805 | -0.0523 | -9.2186
-8.5 | -0.8154 | 0.07645 | -0.0366 | -10.6658
-8 | -0.8359 | 0.06697 | -0.0354 | -12.4817
-7.5 | -0.8343 | 0.05909 | -0.0346 | -14.1191
-7 | -0.8098 | 0.0549 | -0.0331 | -14.7505
-6.5 | -0.7829 | 0.05044 | -0.0323 | -15.5214
-6 | -0.7506 | 0.04749 | -0.0311 | -15.8054
-5.5 | -0.7157 | 0.04509 | -0.0299 | -15.8727
-5 | -0.6798 | 0.04322 | -0.0286 | -15.7288
-4.5 | -0.6446 | 0.04182 | -0.0271 | -15.4137
-4 | -0.613 | 0.04182 | -0.024 | -14.6581
-3.5 | -0.5868 | 0.04396 | -0.0182 | -13.3485
-3 | -0.5641 | 0.04603 | -0.0111 | -12.2551
-2.5 | -0.5367 | 0.04814 | -0.0051 | -11.1487
-2 | -0.4867 | 0.05205 | -0.0032 | -9.3506
-1.5 | -0.4461 | 0.05386 | -0.001 | -8.2826
-1 | -0.4061 | 0.05623 | 0.002 | -7.2221
-0.5 | -0.3673 | 0.05804 | 0.0039 | -6.3284
0 | -0.3339 | 0.05855 | 0.0057 | -5.7028
0.5 | -0.2921 | 0.05983 | 0.0054 | -4.8822
1 | -0.2356 | 0.06193 | 0.0016 | -3.8043
1.5 | -0.1396 | 0.0663 | -0.0113 | -2.1056
2 | -0.0215 | 0.07197 | -0.03 | -0.29874
3 | 0.0367 | 0.07362 | -0.0356 | 0.49851
3.5 | 0.0774 | 0.076 | -0.0389 | 1.0184
4 | 0.1154 | 0.07886 | -0.0411 | 1.4634
4.5 | 0.1527 | 0.0822 | -0.0428 | 1.8577
5 | 0.1985 | 0.08679 | -0.0455 | 2.2871
6 | 0.2719 | 0.09407 | -0.0481 | 2.8904
6.5 | 0.2981 | 0.09728 | -0.0484 | 3.0644
7 | 0.3263 | 0.10109 | -0.0491 | 3.2278
7.5 | 0.3581 | 0.10552 | -0.0502 | 3.3937
8 | 0.4021 | 0.11144 | -0.0526 | 3.6082
8.5 | 0.4379 | 0.11637 | -0.0541 | 3.763
9 | 0.4584 | 0.11987 | -0.0544 | 3.8241
9.5 | 0.4795 | 0.12388 | -0.0551 | 3.8707
10 | 0.5012 | 0.12826 | -0.0559 | 3.9077
10.5 | 0.5248 | 0.13302 | -0.0571 | 3.9453
11 | 0.5485 | 0.13796 | -0.0585 | 3.9758
11.5 | 0.572 | 0.14304 | -0.0599 | 3.9989
12 | 0.5961 | 0.14828 | -0.0616 | 4.0201
12.5 | 0.6214 | 0.15372 | -0.0633 | 4.0424
13 | 0.6476 | 0.15946 | -0.0652 | 4.0612
13.5 | 0.6746 | 0.16562 | -0.0672 | 4.0732
14.5 | 0.7211 | 0.17793 | -0.0714 | 4.0527
15 | 0.7372 | 0.18323 | -0.0736 | 4.0234
15.5 | 0.7562 | 0.18904 | -0.076 | 4.0002
16 | 0.7747 | 0.19484 | -0.0785 | 3.9761
16.5 | 0.7928 | 0.20066 | -0.0811 | 3.951
17 | 0.8104 | 0.20651 | -0.0838 | 3.9243
17.5 | 0.8261 | 0.21209 | -0.0867 | 3.895
18 | 0.8396 | 0.21733 | -0.0897 | 3.8632
18.5 | 0.8539 | 0.22273 | -0.0929 | 3.8338
19 | 0.8709 | 0.22858 | -0.096 | 3.81
19.5 | 0.8881 | 0.23471 | -0.0992 | 3.7838
20 | 0.9045 | 0.24093 | -0.1025 | 3.7542

## 5. Re 50k Mach 0.25 (1)
BIGFOIL.COM POLAR EXPORT
NACA63-620 a=0.5
NACA63-620 a=0.5 |  |  |  | Cl Max: | 1.807 | at alpha= | 14 | deg
JavaFoil+Calcfoil stall+Eppler ext transition |  |  |  | L/D Max: | 32.784 | at alpha= | 7 | deg
Re: | 50000 |  |  | Cd Min: | 0.02307 | at alpha= | -0.5 | deg
Mach: | 0.25 |  |  | Cl=0 at alpha= | -3.9661 | deg
|  |  |  | @ Cl=0.1, Cd= | 0.026375
|  |  |  | @ Cl=0.4, Cd= | 0.023238
|  |  |  | @ Cl=0.6, Cd= | 0.026809
alpha (deg) | Cl | Cd | Cm | Cl/Cd
-19 | -0.492 | 0.32861 | -0.014 | -1.496
-18.5 | -0.538 | 0.29859 | -0.014 | -1.801
-18 | -0.58 | 0.26796 | -0.014 | -2.166
-17.5 | -0.619 | 0.24543 | -0.014 | -2.522
-17 | -0.653 | 0.22445 | -0.013 | -2.91
-16.5 | -0.683 | 0.20017 | -0.013 | -3.411
-16 | -0.707 | 0.1822 | -0.013 | -3.881
-15.5 | -0.726 | 0.16673 | -0.012 | -4.355
-15 | -0.74 | 0.1537 | -0.012 | -4.813
-14.5 | -0.748 | 0.14242 | -0.012 | -5.249
-14 | -0.75 | 0.13564 |  | -5.526
-13.5 | -0.746 | 0.1252 |  | -5.957
-13 | -0.737 | 0.1154 |  | -6.383
-12.5 | -0.722 | 0.10403 | -0.013 | -6.94
-12 | -0.702 | 0.09716 | -0.014 | -7.227
-11.5 | -0.678 | 0.09041 | -0.014 | -7.496
-11 | -0.649 | 0.08473 | -0.015 | -7.658
-10.5 | -0.616 | 0.08025 | -0.014 | -7.676
-10 | -0.58 | 0.07458 | -0.016 | -7.773
-9.5 | -0.54 | 0.06998 | -0.016 | -7.721
-9 | -0.564 | 0.03866 | -0.056 | -14.596
-8.5 | -0.519 | 0.03534 | -0.058 | -14.698
-8 | -0.472 | 0.03191 | -0.059 | -14.792
-7.5 | -0.362 | 0.05958 | -0.034 | -6.078
-7 | -0.352 | 0.03286 | -0.058 | -10.716
-6.5 | -0.304 | 0.0283 | -0.061 | -10.728
-6 | -0.247 | 0.02656 | -0.063 | -9.298
-5.5 | -0.188 | 0.02532 | -0.064 | -7.434
-5 | -0.128 | 0.02446 | -0.065 | -5.213
-4.5 | -0.062 | 0.02871 | -0.06 | -2.163
-4 | -0.004 | 0.02813 | -0.06 | -0.13
-3.5 | 0.055 | 0.02729 | -0.061 | 2.022
-3 | 0.116 | 0.02605 | -0.062 | 4.438
-2.5 | 0.177 | 0.02523 | -0.064 | 6.998
-2 | 0.239 | 0.02442 | -0.065 | 9.787
-1.5 | 0.303 | 0.02378 | -0.067 | 12.729
-1 | 0.367 | 0.0234 | -0.068 | 15.691
-0.5 | 0.434 | 0.02307 | -0.07 | 18.807
0 | 0.478 | 0.02604 | -0.071 | 18.347
0.5 | 0.537 | 0.02627 | -0.074 | 20.459
1 | 0.597 | 0.02678 | -0.075 | 22.295
1.5 | 0.656 | 0.02735 | -0.075 | 24.006
2 | 0.716 | 0.02787 | -0.076 | 25.691
2.5 | 0.775 | 0.02853 | -0.076 | 27.168
3 | 0.834 | 0.02934 | -0.077 | 28.426
3.5 | 0.893 | 0.03027 | -0.077 | 29.483
4 | 0.943 | 0.03122 | -0.078 | 30.196
4.5 | 1 | 0.03232 | -0.078 | 30.944
5 | 1.057 | 0.03349 | -0.079 | 31.558
5.5 | 1.113 | 0.03472 | -0.079 | 32.061
6 | 1.169 | 0.03617 | -0.08 | 32.317
6.5 | 1.225 | 0.0375 | -0.08 | 32.659
7 | 1.279 | 0.03902 | -0.081 | 32.784
7.5 | 1.333 | 0.04075 | -0.081 | 32.709
8 | 1.385 | 0.04262 | -0.082 | 32.507
8.5 | 1.436 | 0.04466 | -0.082 | 32.148
9 | 1.484 | 0.0467 | -0.083 | 31.781
9.5 | 1.53 | 0.04898 | -0.083 | 31.249
10 | 1.575 | 0.05142 | -0.084 | 30.627
10.5 | 1.619 | 0.05386 | -0.084 | 30.054
11 | 1.66 | 0.05649 | -0.085 | 29.385
11.5 | 1.709 | 0.05911 | -0.087 | 28.903
12 | 1.749 | 0.06686 | -0.088 | 26.153
12.5 | 1.774 | 0.07079 | -0.088 | 25.063
13 | 1.793 | 0.07521 | -0.088 | 23.844
13.5 | 1.805 | 0.07968 | -0.089 | 22.656
14 | 1.807 | 0.08547 | -0.088 | 21.145
14.5 | 1.601 | 0.13302 | -0.047 | 12.039
15 | 1.597 | 0.14218 | -0.044 | 11.229
15.5 | 1.586 | 0.15296 | -0.043 | 10.368
16 | 1.567 | 0.16323 | -0.041 | 9.6
16.5 | 1.537 | 0.17891 | -0.04 | 8.592
17 | 1.499 | 0.19327 | -0.039 | 7.755
17.5 | 1.453 | 0.20637 | -0.037 | 7.039
18 | 1.399 | 0.22508 | -0.036 | 6.217
18.5 | 1.34 | 0.23444 | -0.034 | 5.714
19 | 1.274 | 0.25652 | -0.034 | 4.966

## 6. Re 50k Mach 0.25 (2)
BIGFOIL.COM POLAR EXPORT
NACA63-620 a=0.5
NACA63-620 a=0.5 |  |  |  | Cl Max: | 0.9229 | at alpha= | 20 | deg
XFOIL ncrit=9 |  |  |  | L/D Max: | 4.0328 | at alpha= | 12.5 | deg
Re: | 50000 |  |  | Cd Min: | 0.24697 | at alpha= | 20 | deg
Mach: | 0.25 |  |  | Cl=0 at alpha= | 2.8027 | deg
|  |  |  | @ Cl=0.1, Cd= | 0.080365
|  |  |  | @ Cl=0.4, Cd= | 0.1142
|  |  |  | @ Cl=0.6, Cd= | 0.14997
alpha (deg) | Cl | Cd | Cm | Cl/Cd
-12.5 | -0.2477 | 0.15391 | -0.0478 | -1.6094
-12 | -0.2316 | 0.14877 | -0.053 | -1.5568
-11.5 | -0.2259 | 0.14499 | -0.0544 | -1.558
-11 | -0.1957 | 0.13837 | -0.0573 | -1.4143
-10.5 | -0.1894 | 0.13371 | -0.0583 | -1.4165
-9.5 | -0.3695 | 0.10848 | -0.0683 | -3.4062
-9 | -0.4929 | 0.09373 | -0.0689 | -5.2587
-8.5 | -0.5815 | 0.08772 | -0.0608 | -6.629
-7.5 | -0.8314 | 0.06924 | -0.0354 | -12.0075
-7 | -0.8179 | 0.06386 | -0.0335 | -12.8077
-6.5 | -0.8054 | 0.05756 | -0.0327 | -13.9924
-6 | -0.7812 | 0.05204 | -0.0325 | -15.0115
-5.5 | -0.7479 | 0.04898 | -0.0313 | -15.2695
-5 | -0.7116 | 0.04642 | -0.0302 | -15.3296
-4.5 | -0.6751 | 0.04466 | -0.0286 | -15.1164
-4 | -0.6386 | 0.04337 | -0.0269 | -14.7245
-3.5 | -0.6065 | 0.044 | -0.023 | -13.7841
-3 | -0.5805 | 0.04638 | -0.0162 | -12.5162
-2.5 | -0.5439 | 0.04983 | -0.0104 | -10.9151
-2 | -0.4976 | 0.05305 | -0.0074 | -9.3798
-1.5 | -0.4536 | 0.05611 | -0.0038 | -8.0841
-1 | -0.4192 | 0.05764 | 0.0001 | -7.2727
-0.5 | -0.3869 | 0.05871 | 0.004 | -6.59
0 | -0.3492 | 0.05984 | 0.0057 | -5.8356
0.5 | -0.3096 | 0.06099 | 0.0063 | -5.0762
1 | -0.2629 | 0.06249 | 0.0049 | -4.2071
1.5 | -0.194 | 0.06521 | -0.002 | -2.975
2 | -0.0908 | 0.06981 | -0.0172 | -1.3007
2.5 | -0.0287 | 0.07236 | -0.0264 | -0.39663
3 | 0.0187 | 0.07511 | -0.0323 | 0.24897
3.5 | 0.0711 | 0.07827 | -0.038 | 0.90839
4.5 | 0.1449 | 0.08362 | -0.0422 | 1.7328
5 | 0.1811 | 0.08711 | -0.0438 | 2.079
5.5 | 0.2233 | 0.09157 | -0.046 | 2.4386
6 | 0.278 | 0.09751 | -0.0494 | 2.851
6.5 | 0.3018 | 0.1 | -0.0493 | 3.018
7 | 0.327 | 0.10329 | -0.0496 | 3.1658
7.5 | 0.3536 | 0.10717 | -0.0502 | 3.2994
8 | 0.3828 | 0.11154 | -0.0513 | 3.432
8.5 | 0.4151 | 0.11653 | -0.0527 | 3.5622
9 | 0.4558 | 0.12262 | -0.0549 | 3.7172
10 | 0.5153 | 0.13253 | -0.0576 | 3.8882
10.5 | 0.5379 | 0.13704 | -0.0586 | 3.9251
11 | 0.5623 | 0.14198 | -0.06 | 3.9604
11.5 | 0.5873 | 0.14725 | -0.0615 | 3.9885
12 | 0.6143 | 0.15304 | -0.0633 | 4.014
12.5 | 0.6427 | 0.15937 | -0.0653 | 4.0328
13 | 0.6568 | 0.16378 | -0.0669 | 4.0103
13.5 | 0.6733 | 0.16866 | -0.0688 | 3.9921
14 | 0.6913 | 0.17383 | -0.0709 | 3.9769
14.5 | 0.7106 | 0.17928 | -0.0733 | 3.9636
15 | 0.7306 | 0.18493 | -0.0758 | 3.9507
15.5 | 0.7512 | 0.19093 | -0.0784 | 3.9344
16 | 0.7717 | 0.19704 | -0.0812 | 3.9165
16.5 | 0.7917 | 0.20313 | -0.084 | 3.8975
17 | 0.8105 | 0.20909 | -0.0869 | 3.8763
17.5 | 0.8292 | 0.2151 | -0.09 | 3.855
18 | 0.8482 | 0.22118 | -0.0931 | 3.8349
18.5 | 0.8684 | 0.22752 | -0.0961 | 3.8168
19 | 0.8903 | 0.23433 | -0.0991 | 3.7993
19.5 | 0.9081 | 0.24081 | -0.1025 | 3.771
20 | 0.9229 | 0.24697 | -0.1063 | 3.7369

## 7. Re 50k Mach 0.50 (1)
BIGFOIL.COM POLAR EXPORT
NACA63-620 a=0.5
NACA63-620 a=0.5 |  |  |  | Cl Max: | 1.713 | at alpha= | 10.5 | deg
JavaFoil+Calcfoil stall+Eppler ext transition |  |  |  | L/D Max: | 29.337 | at alpha= | 5.5 | deg
Re: | 50000 |  |  | Cd Min: | 0.02742 | at alpha= | -0.5 | deg
Mach: | 0.5 |  |  | Cl=0 at alpha= | -3.9692 | deg
|  |  |  | @ Cl=0.1, Cd= | 0.030355
|  |  |  | @ Cl=0.4, Cd= | 0.027804
|  |  |  | @ Cl=0.6, Cd= | 0.02964
alpha (deg) | Cl | Cd | Cm | Cl/Cd
-20 | -0.93 | 0.47381 | -0.035 | -1.963
-19.5 | -0.902 | 0.47752 | -0.036 | -1.888
-19 | -0.871 | 0.43859 | -0.034 | -1.986
-18.5 | -0.842 | 0.43805 | -0.034 | -1.922
-18 | -0.814 | 0.43972 | -0.034 | -1.85
-17.5 | -0.785 | 0.42491 | -0.034 | -1.848
-17 | -0.757 | 0.38441 | -0.034 | -1.968
-16.5 | -0.726 | 0.37694 | -0.032 | -1.925
-16 | -0.697 | 0.37846 | -0.033 | -1.842
-15.5 | -0.669 | 0.36724 | -0.033 | -1.82
-15 | -0.64 | 0.35715 | -0.033 | -1.792
-14.5 | -0.61 | 0.33873 | -0.031 | -1.8
-14 | -0.581 | 0.31532 | -0.031 | -1.842
-13.5 | -0.552 | 0.32348 | -0.031 | -1.707
-13 | -0.523 | 0.29247 | -0.032 | -1.79
-12.5 | -0.494 | 0.28859 | -0.03 | -1.712
-12 | -0.465 | 0.27511 | -0.029 | -1.689
-11.5 | -0.436 | 0.24903 | -0.029 | -1.751
-11 | -0.406 | 0.16002 | -0.016 | -2.535
-10.5 | -0.377 | 0.15484 | -0.016 | -2.434
-10 | -0.348 | 0.15159 | -0.016 | -2.297
-9.5 | -0.515 | 0.08646 | -0.012 | -5.951
-9 | -0.51 | 0.07558 | -0.013 | -6.751
-8.5 | -0.482 | 0.06782 | -0.016 | -7.102
-8 | -0.442 | 0.06249 | -0.018 | -7.066
-7.5 | -0.443 | 0.03883 | -0.064 | -11.411
-7 | -0.389 | 0.03511 | -0.066 | -11.091
-6.5 | -0.289 | 0.05778 | -0.037 | -4.999
-6 | -0.263 | 0.03401 | -0.066 | -7.74
-5.5 | -0.204 | 0.03028 | -0.069 | -6.741
-5 | -0.139 | 0.02848 | -0.07 | -4.897
-4.5 | -0.072 | 0.02747 | -0.071 | -2.633
-4 | -0.004 | 0.03123 | -0.066 | -0.13
-3.5 | 0.061 | 0.03068 | -0.067 | 1.988
-3 | 0.127 | 0.03013 | -0.067 | 4.215
-2.5 | 0.193 | 0.02977 | -0.068 | 6.48
-2 | 0.259 | 0.02945 | -0.069 | 8.798
-1.5 | 0.328 | 0.02862 | -0.071 | 11.456
-1 | 0.399 | 0.02781 | -0.073 | 14.352
-0.5 | 0.47 | 0.02742 | -0.074 | 17.157
0 | 0.532 | 0.02896 | -0.076 | 18.365
0.5 | 0.598 | 0.02962 | -0.078 | 20.196
1 | 0.665 | 0.0303 | -0.08 | 21.933
1.5 | 0.731 | 0.03115 | -0.082 | 23.462
2 | 0.797 | 0.032 | -0.084 | 24.89
2.5 | 0.862 | 0.03294 | -0.085 | 26.169
3 | 0.927 | 0.03409 | -0.085 | 27.208
3.5 | 0.993 | 0.0354 | -0.086 | 28.042
4 | 1.044 | 0.03678 | -0.086 | 28.377
4.5 | 1.106 | 0.03835 | -0.087 | 28.847
5 | 1.168 | 0.04013 | -0.087 | 29.111
5.5 | 1.23 | 0.04193 | -0.088 | 29.337
6 | 1.291 | 0.04402 | -0.088 | 29.332
6.5 | 1.351 | 0.04629 | -0.089 | 29.194
7 | 1.409 | 0.04853 | -0.089 | 29.032
7.5 | 1.465 | 0.05134 | -0.09 | 28.539
8 | 1.52 | 0.05437 | -0.09 | 27.959
8.5 | 1.569 | 0.05762 | -0.091 | 27.224
9 | 1.611 | 0.06123 | -0.091 | 26.309
9.5 | 1.647 | 0.06516 | -0.092 | 25.279
10 | 1.687 | 0.06966 | -0.094 | 24.222
10.5 | 1.713 | 0.0823 | -0.095 | 20.811
11 | 1.702 | 0.0897 | -0.095 | 18.969
11.5 | 1.457 | 0.1157 | -0.046 | 12.592
12 | 1.33 | 0.13923 | -0.041 | 9.551
12.5 | 0.929 | 0.23527 | -0.038 | 3.95
13 | 0.957 | 0.28025 | -0.04 | 3.414
13.5 | 0.985 | 0.30893 | -0.044 | 3.187
14 | 1.013 | 0.32478 | -0.049 | 3.119
14.5 | 1.04 | 0.34323 | -0.051 | 3.031
15 | 1.07 | 0.35701 | -0.055 | 2.996
15.5 | 1.097 | 0.37344 | -0.057 | 2.939

## 8. Re 50k Mach 0.50 (2)
BIGFOIL.COM POLAR EXPORT
NACA63-620 a=0.5
NACA63-620 a=0.5 |  |  |  | Cl Max: | 0.4874 | at alpha= | 9.5 | deg
XFOIL ncrit=9 |  |  |  | L/D Max: | 3.5311 | at alpha= | 9.5 | deg
Re: | 50000 |  |  | Cd Min: | 0.13803 | at alpha= | 9.5 | deg
Mach: | 0.5 |  |  | Cl=0 at alpha= | 3.5773 | deg
|  |  |  | @ Cl=0.1, Cd= | 0.089853
|  |  |  | @ Cl=0.4, Cd= | 0.12446
|  |  |  | @ Cl=0.6, Cd= | 0.13803
alpha (deg) | Cl | Cd | Cm | Cl/Cd
-9.5 | -0.2127 | 0.13439 | -0.0738 | -1.5827
-9 | -0.2556 | 0.12887 | -0.0718 | -1.9834
-8.5 | -0.2738 | 0.1242 | -0.0693 | -2.2045
-8 | -0.3057 | 0.11937 | -0.0662 | -2.5609
-7.5 | -0.3509 | 0.11399 | -0.0627 | -3.0783
-7 | -0.5487 | 0.11728 | -0.0244 | -4.6785
-6.5 | -0.5886 | 0.1084 | -0.0245 | -5.4299
-6 | -0.6466 | 0.09792 | -0.0248 | -6.6033
-5.5 | -0.7203 | 0.08607 | -0.0255 | -8.3688
-5 | -0.7741 | 0.07396 | -0.0273 | -10.4665
-4.5 | -0.7823 | 0.06495 | -0.0283 | -12.0446
-4 | -0.7633 | 0.05827 | -0.0295 | -13.0994
-3.5 | -0.7278 | 0.05473 | -0.0282 | -13.298
-3 | -0.6678 | 0.05331 | -0.0304 | -12.5267
-2.5 | -0.6035 | 0.05495 | -0.03 | -10.9827
-2 | -0.5424 | 0.05984 | -0.0256 | -9.0642
-1.5 | -0.5072 | 0.06264 | -0.0164 | -8.0971
-1 | -0.471 | 0.0647 | -0.0092 | -7.2798
-0.5 | -0.4365 | 0.06631 | -0.0026 | -6.5827
0 | -0.4043 | 0.06739 | 0.003 | -5.9994
0.5 | -0.3682 | 0.06835 | 0.0066 | -5.387
1 | -0.3279 | 0.06945 | 0.008 | -4.7214
1.5 | -0.2801 | 0.07118 | 0.0075 | -3.9351
2 | -0.2146 | 0.0745 | 0.0032 | -2.8805
2.5 | -0.1453 | 0.07693 | -0.0038 | -1.8887
3 | -0.0502 | 0.08118 | -0.0176 | -0.61838
3.5 | -0.0058 | 0.08267 | -0.0233 | -0.070158
4 | 0.0317 | 0.08458 | -0.0276 | 0.37479
4.5 | 0.084 | 0.08843 | -0.0337 | 0.9499
5 | 0.141 | 0.0935 | -0.0394 | 1.508
6 | 0.2349 | 0.1026 | -0.0459 | 2.2895
6.5 | 0.266 | 0.10603 | -0.0471 | 2.5087
7 | 0.2983 | 0.11014 | -0.0485 | 2.7084
7.5 | 0.3331 | 0.11481 | -0.0502 | 2.9013
8 | 0.3705 | 0.12014 | -0.0523 | 3.0839
8.5 | 0.4125 | 0.12629 | -0.0547 | 3.2663
9 | 0.4514 | 0.13223 | -0.0569 | 3.4137
9.5 | 0.4874 | 0.13803 | -0.0589 | 3.5311

## 9. Re 100k Mach 0.00 (1)
BIGFOIL.COM POLAR EXPORT
NACA63-620 a=0.5
NACA63-620 a=0.5 |  |  |  | Cl Max: | 1.869 | at alpha= | 15.5 | deg
JavaFoil+Calcfoil stall+Eppler ext transition |  |  |  | L/D Max: | 45.953 | at alpha= | 7.5 | deg
Re: | 100000 |  |  | Cd Min: | 0.0155 | at alpha= | -2.5 | deg
Mach: | 0 |  |  | Cl=0 at alpha= | -3.9672 | deg
|  |  |  | @ Cl=0.1, Cd= | 0.015792
|  |  |  | @ Cl=0.4, Cd= | 0.015821
|  |  |  | @ Cl=0.6, Cd= | 0.019245
alpha (deg) | Cl | Cd | Cm | Cl/Cd
-20 | -0.818 | 0.22197 | -0.011 | -3.684
-19.5 | -0.829 | 0.20917 | -0.01 | -3.965
-19 | -0.839 | 0.19015 | -0.012 | -4.415
-18.5 | -0.848 | 0.18092 | -0.013 | -4.685
-18 | -0.854 | 0.17221 | -0.012 | -4.958
-17.5 | -0.858 | 0.16197 | -0.012 | -5.296
-17 | -0.859 | 0.15638 | -0.008 | -5.494
-16.5 | -0.858 | 0.1439 | -0.013 | -5.964
-16 | -0.854 | 0.13667 | -0.013 | -6.25
-15.5 | -0.847 | 0.13178 | -0.011 | -6.43
-15 | -0.837 | 0.12382 | -0.011 | -6.764
-14.5 | -0.824 | 0.11791 | -0.012 | -6.992
-14 | -0.808 | 0.11084 | -0.013 | -7.292
-13.5 | -0.789 | 0.10447 | -0.013 | -7.551
-13 | -0.766 | 0.09599 | -0.015 | -7.983
-12.5 | -0.741 | 0.09028 | -0.016 | -8.204
-12 | -0.712 | 0.08525 | -0.016 | -8.352
-11.5 | -0.749 | 0.05043 | -0.051 | -14.85
-11 | -0.646 | 0.07689 | -0.016 | -8.405
-10.5 | -0.61 | 0.07233 | -0.016 | -8.428
-10 | -0.652 | 0.03434 | -0.056 | -18.976
-9.5 | -0.61 | 0.03109 | -0.057 | -19.633
-9 | -0.566 | 0.02836 | -0.059 | -19.955
-8.5 | -0.519 | 0.02594 | -0.06 | -19.993
-8 | -0.468 | 0.02431 | -0.061 | -19.25
-7.5 | -0.413 | 0.02332 | -0.061 | -17.687
-7 | -0.358 | 0.02185 | -0.062 | -16.4
-6.5 | -0.302 | 0.02082 | -0.063 | -14.512
-6 | -0.245 | 0.01986 | -0.064 | -12.326
-5.5 | -0.186 | 0.01908 | -0.065 | -9.763
-5 | -0.124 | 0.01773 | -0.064 | -6.97
-4.5 | -0.064 | 0.01727 | -0.065 | -3.702
-4 | -0.004 | 0.01676 | -0.066 | -0.226
-3.5 | 0.057 | 0.01627 | -0.067 | 3.531
-3 | 0.12 | 0.01557 | -0.068 | 7.715
-2.5 | 0.185 | 0.0155 | -0.07 | 11.963
-2 | 0.249 | 0.01558 | -0.07 | 15.948
-1.5 | 0.312 | 0.01561 | -0.071 | 19.966
-1 | 0.375 | 0.01575 | -0.072 | 23.793
-0.5 | 0.438 | 0.01593 | -0.072 | 27.465
0 | 0.47 | 0.01851 | -0.073 | 25.388
0.5 | 0.529 | 0.01883 | -0.073 | 28.09
1 | 0.588 | 0.01916 | -0.074 | 30.665
1.5 | 0.646 | 0.01957 | -0.075 | 33.008
2 | 0.704 | 0.02 | -0.075 | 35.219
2.5 | 0.763 | 0.02048 | -0.076 | 37.237
3 | 0.82 | 0.02108 | -0.076 | 38.924
3.5 | 0.878 | 0.02166 | -0.077 | 40.547
4 | 0.928 | 0.02235 | -0.077 | 41.519
4.5 | 0.985 | 0.02306 | -0.078 | 42.706
5 | 1.041 | 0.02388 | -0.078 | 43.593
5.5 | 1.097 | 0.02477 | -0.079 | 44.278
6 | 1.152 | 0.02564 | -0.079 | 44.922
6.5 | 1.206 | 0.02637 | -0.08 | 45.738
7 | 1.26 | 0.0275 | -0.08 | 45.837
7.5 | 1.314 | 0.02859 | -0.081 | 45.953
8 | 1.366 | 0.02984 | -0.081 | 45.774
8.5 | 1.416 | 0.03119 | -0.082 | 45.411
9 | 1.465 | 0.03258 | -0.082 | 44.97
9.5 | 1.513 | 0.03399 | -0.083 | 44.495
10 | 1.558 | 0.03566 | -0.083 | 43.7
10.5 | 1.603 | 0.03741 | -0.084 | 42.858
11 | 1.646 | 0.03921 | -0.084 | 41.981
11.5 | 1.688 | 0.0411 | -0.085 | 41.069
12 | 1.731 | 0.05186 | -0.086 | 33.374
12.5 | 1.764 | 0.05477 | -0.086 | 32.2
13 | 1.791 | 0.05776 | -0.087 | 31.013
13.5 | 1.815 | 0.06102 | -0.087 | 29.744
14 | 1.835 | 0.06424 | -0.087 | 28.568
14.5 | 1.851 | 0.06798 | -0.088 | 27.231
15 | 1.863 | 0.07165 | -0.088 | 26
15.5 | 1.869 | 0.07585 | -0.088 | 24.64
16 | 1.868 | 0.08081 | -0.088 | 23.115
16.5 | 1.858 | 0.08591 | -0.088 | 21.634
17 | 1.837 | 0.09322 | -0.088 | 19.71
17.5 | 1.806 | 0.10298 | -0.086 | 17.537
18 | 1.613 | 0.16791 | -0.051 | 9.606
18.5 | 1.59 | 0.17752 | -0.049 | 8.959
19 | 1.566 | 0.18829 | -0.046 | 8.315
19.5 | 1.539 | 0.20042 | -0.045 | 7.678
20 | 1.51 | 0.21111 | -0.044 | 7.152

## 10. Re 100k Mach 0.00 (2)
BIGFOIL.COM POLAR EXPORT
NACA63-620 a=0.5
NACA63-620 a=0.5 |  |  |  | Cl Max: | 1.3661 | at alpha= | 17 | deg
XFOIL ncrit=9 |  |  |  | L/D Max: | 16.0188 | at alpha= | 16.5 | deg
Re: | 100000 |  |  | Cd Min: | 0.14932 | at alpha= | -15.5 | deg
Mach: | 0 |  |  | Cl=0 at alpha= | 1.1953 | deg
|  |  |  | @ Cl=0.1, Cd= | 0.0661
|  |  |  | @ Cl=0.4, Cd= | 0.088605
|  |  |  | @ Cl=0.6, Cd= | 0.092715
alpha (deg) | Cl | Cd | Cm | Cl/Cd
-15.5 | -0.2076 | 0.14932 | -0.0713 | -1.3903
-15 | -0.1718 | 0.14279 | -0.0745 | -1.2032
-14.5 | -0.1731 | 0.13683 | -0.0789 | -1.2651
-13.5 | -0.1545 | 0.12563 | -0.0836 | -1.2298
-12 | -0.444 | 0.05741 | -0.1254 | -7.7338
-11.5 | -0.5043 | 0.0518 | -0.1227 | -9.7355
-11 | -0.5265 | 0.04821 | -0.1184 | -10.921
-10.5 | -0.5309 | 0.04525 | -0.1144 | -11.7326
-10 | -0.5197 | 0.04241 | -0.1103 | -12.2542
-9.5 | -0.5018 | 0.04054 | -0.1074 | -12.3779
-9 | -0.4629 | 0.03859 | -0.1056 | -11.9953
-8.5 | -0.451 | 0.03798 | -0.1011 | -11.8747
-8 | -0.4041 | 0.03643 | -0.1001 | -11.0925
-7.5 | -0.4015 | 0.03651 | -0.094 | -10.997
-7 | -0.3573 | 0.03514 | -0.0926 | -10.1679
-6.5 | -0.3754 | 0.03584 | -0.0836 | -10.4743
-6 | -0.3377 | 0.03449 | -0.082 | -9.7912
-5.5 | -0.3514 | 0.03504 | -0.0735 | -10.0285
-5 | -0.3139 | 0.03613 | -0.071 | -8.6881
-4.5 | -0.2934 | 0.03802 | -0.0666 | -7.717
-4 | -0.2668 | 0.03982 | -0.0628 | -6.7002
-3.5 | -0.2201 | 0.04121 | -0.061 | -5.3409
-3 | -0.2138 | 0.04319 | -0.056 | -4.9502
-2.5 | -0.1528 | 0.04409 | -0.0561 | -3.4656
-2 | -0.2048 | 0.0485 | -0.0486 | -4.2227
-1.5 | -0.1528 | 0.04918 | -0.0475 | -3.107
-1 | -0.054 | 0.04889 | -0.0491 | -1.1045
-0.5 | -0.0432 | 0.05143 | -0.0465 | -0.83998
0 | -0.0853 | 0.05608 | -0.0418 | -1.521
0.5 | -0.0658 | 0.05735 | -0.0393 | -1.1473
1 | -0.005 | 0.05979 | -0.0409 | -0.083626
1.5 | 0.0078 | 0.06077 | -0.0379 | 0.12835
2 | 0.0767 | 0.06409 | -0.0406 | 1.1968
2.5 | 0.0816 | 0.06455 | -0.0365 | 1.2641
3 | 0.1057 | 0.06658 | -0.0348 | 1.5876
3.5 | 0.1903 | 0.06959 | -0.0423 | 2.7346
4 | 0.2183 | 0.07191 | -0.0452 | 3.0357
4.5 | 0.2522 | 0.07523 | -0.0468 | 3.3524
5 | 0.3217 | 0.0787 | -0.0501 | 4.0877
6 | 0.355 | 0.0844 | -0.0488 | 4.2062
6.5 | 0.3903 | 0.08801 | -0.0495 | 4.4347
7.5 | 0.4931 | 0.09431 | -0.0517 | 5.2285
8 | 0.5061 | 0.09736 | -0.051 | 5.1982
8.5 | 0.5973 | 0.09244 | -0.0494 | 6.4615
9 | 0.6261 | 0.09537 | -0.0492 | 6.565
9.5 | 0.6558 | 0.0983 | -0.0491 | 6.6714
10 | 0.6866 | 0.10111 | -0.0491 | 6.7906
10.5 | 0.7179 | 0.1039 | -0.049 | 6.9095
12 | 0.8114 | 0.11166 | -0.0488 | 7.2667
13 | 0.8747 | 0.11595 | -0.0483 | 7.5438
13.5 | 0.9647 | 0.10936 | -0.0457 | 8.8213
14 | 0.9373 | 0.11969 | -0.0478 | 7.8311
14.5 | 1.0301 | 0.11117 | -0.0443 | 9.266
15.5 | 1.1864 | 0.09717 | -0.0389 | 12.2095
16 | 1.2955 | 0.08605 | -0.0356 | 15.0552
16.5 | 1.3475 | 0.08412 | -0.0342 | 16.0188
17 | 1.3661 | 0.087 | -0.0337 | 15.7023
17.5 | 1.3503 | 0.09507 | -0.0347 | 14.2032
18 | 1.3554 | 0.10021 | -0.0352 | 13.5256
18.5 | 1.3485 | 0.10737 | -0.0367 | 12.5594
19 | 1.3557 | 0.11243 | -0.0375 | 12.0582
19.5 | 1.352 | 0.11945 | -0.0394 | 11.3185
20 | 1.3568 | 0.12522 | -0.041 | 10.8353

## 11. Re 100k Mach 0.10 (1)
BIGFOIL.COM POLAR EXPORT
NACA63-620 a=0.5
NACA63-620 a=0.5 |  |  |  | Cl Max: | 1.862 | at alpha= | 15.5 | deg
JavaFoil+Calcfoil stall+Eppler ext transition |  |  |  | L/D Max: | 45.733 | at alpha= | 7.5 | deg
Re: | 100000 |  |  | Cd Min: | 0.01536 | at alpha= | -3 | deg
Mach: | 0.1 |  |  | Cl=0 at alpha= | -3.9677 | deg
|  |  |  | @ Cl=0.1, Cd= | 0.015707
|  |  |  | @ Cl=0.4, Cd= | 0.015868
|  |  |  | @ Cl=0.6, Cd= | 0.019371
alpha (deg) | Cl | Cd | Cm | Cl/Cd
-20 | -0.777 | 0.22878 | -0.011 | -3.395
-19.5 | -0.792 | 0.20925 | -0.013 | -3.785
-19 | -0.805 | 0.19652 | -0.013 | -4.098
-18.5 | -0.817 | 0.18463 | -0.013 | -4.425
-18 | -0.827 | 0.17543 | -0.013 | -4.712
-17.5 | -0.834 | 0.16459 | -0.012 | -5.066
-17 | -0.838 | 0.16036 | -0.008 | -5.228
-16.5 | -0.84 | 0.1465 | -0.012 | -5.736
-16 | -0.839 | 0.13763 | -0.013 | -6.098
-15.5 | -0.835 | 0.1303 | -0.013 | -6.409
-15 | -0.828 | 0.12488 | -0.011 | -6.627
-14.5 | -0.817 | 0.11935 | -0.011 | -6.842
-14 | -0.802 | 0.11213 | -0.012 | -7.156
-13.5 | -0.785 | 0.10505 | -0.013 | -7.47
-13 | -0.764 | 0.09647 | -0.015 | -7.916
-12.5 | -0.739 | 0.09143 | -0.015 | -8.085
-12 | -0.712 | 0.08588 | -0.016 | -8.285
-11.5 | -0.681 | 0.08049 | -0.016 | -8.458
-11 | -0.721 | 0.04474 | -0.053 | -16.118
-10.5 | -0.611 | 0.07258 | -0.016 | -8.418
-10 | -0.65 | 0.03584 | -0.056 | -18.144
-9.5 | -0.612 | 0.03123 | -0.058 | -19.609
-9 | -0.567 | 0.02881 | -0.059 | -19.687
-8.5 | -0.52 | 0.02628 | -0.06 | -19.79
-8 | -0.469 | 0.02454 | -0.061 | -19.131
-7.5 | -0.414 | 0.02352 | -0.061 | -17.604
-7 | -0.36 | 0.02205 | -0.062 | -16.307
-6.5 | -0.303 | 0.02099 | -0.063 | -14.444
-6 | -0.246 | 0.02001 | -0.064 | -12.28
-5.5 | -0.187 | 0.01921 | -0.065 | -9.736
-5 | -0.124 | 0.01784 | -0.064 | -6.957
-4.5 | -0.064 | 0.01742 | -0.065 | -3.685
-4 | -0.004 | 0.01687 | -0.066 | -0.225
-3.5 | 0.058 | 0.0164 | -0.067 | 3.514
-3 | 0.121 | 0.01536 | -0.068 | 7.848
-2.5 | 0.186 | 0.01554 | -0.07 | 11.99
-2 | 0.25 | 0.01563 | -0.071 | 15.979
-1.5 | 0.313 | 0.01564 | -0.071 | 20.018
-1 | 0.377 | 0.01581 | -0.072 | 23.816
-0.5 | 0.44 | 0.01597 | -0.072 | 27.542
0 | 0.472 | 0.01864 | -0.073 | 25.324
0.5 | 0.531 | 0.01892 | -0.074 | 28.09
1 | 0.59 | 0.0193 | -0.074 | 30.592
1.5 | 0.649 | 0.01972 | -0.075 | 32.913
2 | 0.708 | 0.02017 | -0.075 | 35.09
2.5 | 0.766 | 0.02058 | -0.076 | 37.233
3 | 0.824 | 0.02122 | -0.077 | 38.861
3.5 | 0.882 | 0.0218 | -0.077 | 40.477
4 | 0.932 | 0.02251 | -0.078 | 41.424
4.5 | 0.989 | 0.0232 | -0.078 | 42.635
5 | 1.046 | 0.02403 | -0.079 | 43.506
5.5 | 1.102 | 0.02493 | -0.079 | 44.179
6 | 1.157 | 0.0259 | -0.08 | 44.669
6.5 | 1.212 | 0.02658 | -0.08 | 45.584
7 | 1.266 | 0.02774 | -0.081 | 45.633
7.5 | 1.32 | 0.02886 | -0.081 | 45.733
8 | 1.372 | 0.03014 | -0.082 | 45.523
8.5 | 1.422 | 0.03152 | -0.082 | 45.134
9 | 1.471 | 0.03292 | -0.082 | 44.695
9.5 | 1.519 | 0.03436 | -0.083 | 44.208
10 | 1.565 | 0.03599 | -0.083 | 43.467
10.5 | 1.609 | 0.03784 | -0.084 | 42.522
11 | 1.652 | 0.03972 | -0.085 | 41.578
11.5 | 1.694 | 0.0417 | -0.085 | 40.618
12 | 1.735 | 0.05261 | -0.086 | 32.981
12.5 | 1.767 | 0.05565 | -0.087 | 31.759
13 | 1.794 | 0.05854 | -0.087 | 30.645
13.5 | 1.816 | 0.06217 | -0.087 | 29.215
14 | 1.835 | 0.06533 | -0.088 | 28.086
14.5 | 1.849 | 0.06919 | -0.088 | 26.726
15 | 1.859 | 0.07314 | -0.088 | 25.413
15.5 | 1.862 | 0.07748 | -0.088 | 24.035
16 | 1.857 | 0.08265 | -0.088 | 22.472
16.5 | 1.843 | 0.08868 | -0.088 | 20.785
17 | 1.813 | 0.09804 | -0.087 | 18.495
17.5 | 1.763 | 0.11275 | -0.085 | 15.632
18 | 1.588 | 0.17092 | -0.048 | 9.292
18.5 | 1.562 | 0.18166 | -0.045 | 8.598
19 | 1.534 | 0.19066 | -0.044 | 8.048
19.5 | 1.504 | 0.20327 | -0.043 | 7.398
20 | 1.47 | 0.21582 | -0.042 | 6.812

## 12. Re 100k Mach 0.10 (2)
BIGFOIL.COM POLAR EXPORT
NACA63-620 a=0.5
NACA63-620 a=0.5 |  |  |  | Cl Max: | 1.3534 | at alpha= | 17.5 | deg
XFOIL ncrit=9 |  |  |  | L/D Max: | 14.9464 | at alpha= | 16.5 | deg
Re: | 100000 |  |  | Cd Min: | 0.14966 | at alpha= | -15.5 | deg
Mach: | 0.1 |  |  | Cl=0 at alpha= | 1.4001 | deg
|  |  |  | @ Cl=0.1, Cd= | 0.066496
|  |  |  | @ Cl=0.4, Cd= | 0.08896
|  |  |  | @ Cl=0.6, Cd= | 0.091608
alpha (deg) | Cl | Cd | Cm | Cl/Cd
-15.5 | -0.2025 | 0.14966 | -0.072 | -1.3531
-15 | -0.169 | 0.1433 | -0.0749 | -1.1793
-14.5 | -0.1702 | 0.13741 | -0.0792 | -1.2386
-14 | -0.1436 | 0.13207 | -0.0803 | -1.0873
-13.5 | -0.1524 | 0.12634 | -0.0836 | -1.2063
-13 | -0.1253 | 0.12119 | -0.0846 | -1.0339
-12.5 | -0.3327 | 0.07364 | -0.117 | -4.5179
-12 | -0.4138 | 0.05988 | -0.1252 | -6.9105
-11.5 | -0.4789 | 0.05281 | -0.1252 | -9.0684
-11 | -0.5132 | 0.04917 | -0.1203 | -10.4373
-10.5 | -0.5234 | 0.0461 | -0.1162 | -11.3536
-10 | -0.5157 | 0.04308 | -0.1118 | -11.9708
-9.5 | -0.5023 | 0.04118 | -0.1085 | -12.1977
-9 | -0.4624 | 0.03908 | -0.1068 | -11.8321
-8 | -0.4038 | 0.03675 | -0.1011 | -10.9878
-7.5 | -0.405 | 0.03694 | -0.0946 | -10.9637
-7 | -0.3557 | 0.0355 | -0.0938 | -10.0197
-6.5 | -0.3791 | 0.03634 | -0.084 | -10.432
-6 | -0.334 | 0.03478 | -0.0833 | -9.6032
-5.5 | -0.3561 | 0.03544 | -0.0738 | -10.048
-5 | -0.3129 | 0.03616 | -0.072 | -8.6532
-4.5 | -0.301 | 0.03819 | -0.0665 | -7.8816
-4 | -0.2675 | 0.03989 | -0.0635 | -6.7059
-3.5 | -0.2322 | 0.04152 | -0.0605 | -5.5925
-3 | -0.218 | 0.04336 | -0.0562 | -5.0277
-2.5 | -0.1445 | 0.04416 | -0.0571 | -3.2722
-2 | -0.1517 | 0.04646 | -0.0515 | -3.2652
-1.5 | -0.1347 | 0.04834 | -0.0482 | -2.7865
-1 | -0.0709 | 0.04946 | -0.0482 | -1.4335
-0.5 | -0.051 | 0.0518 | -0.0462 | -0.98456
0.5 | -0.0676 | 0.05755 | -0.0394 | -1.1746
1.5 | 0.0075 | 0.06103 | -0.0382 | 0.12289
2 | 0.0803 | 0.06474 | -0.0411 | 1.2403
2.5 | 0.0828 | 0.0649 | -0.0369 | 1.2758
3 | 0.1022 | 0.0667 | -0.0347 | 1.5322
3.5 | 0.1903 | 0.07008 | -0.0418 | 2.7155
4 | 0.2185 | 0.07218 | -0.045 | 3.0272
4.5 | 0.2481 | 0.07531 | -0.0464 | 3.2944
5.5 | 0.3363 | 0.08148 | -0.0492 | 4.1274
6 | 0.3558 | 0.08465 | -0.0489 | 4.2032
6.5 | 0.3855 | 0.0881 | -0.0492 | 4.3757
7 | 0.4524 | 0.09207 | -0.0515 | 4.9137
7.5 | 0.4857 | 0.09497 | -0.0515 | 5.1142
8 | 0.5745 | 0.08981 | -0.0497 | 6.3968
8.5 | 0.6084 | 0.0922 | -0.0495 | 6.5987
9 | 0.6346 | 0.09524 | -0.0493 | 6.6632
9.5 | 0.6628 | 0.09826 | -0.0492 | 6.7454
10 | 0.6929 | 0.10111 | -0.0491 | 6.8529
10.5 | 0.7236 | 0.10393 | -0.049 | 6.9624
11 | 0.7538 | 0.10674 | -0.049 | 7.062
11.5 | 0.7845 | 0.10937 | -0.0488 | 7.1729
12 | 0.8161 | 0.11174 | -0.0487 | 7.3036
12.5 | 0.848 | 0.11394 | -0.0484 | 7.4425
14 | 0.9429 | 0.11965 | -0.0476 | 7.8805
15.5 | 1.2422 | 0.08967 | -0.0368 | 13.853
16 | 1.2779 | 0.08972 | -0.0358 | 14.2432
16.5 | 1.3244 | 0.08861 | -0.0345 | 14.9464
17 | 1.3442 | 0.09147 | -0.0341 | 14.6955
17.5 | 1.3534 | 0.09592 | -0.0342 | 14.1097
18 | 1.3418 | 0.10376 | -0.0356 | 12.9318
18.5 | 1.353 | 0.1081 | -0.0361 | 12.5162
19 | 1.3419 | 0.11628 | -0.0382 | 11.5402
19.5 | 1.3411 | 0.12294 | -0.0401 | 10.9086
20 | 1.3447 | 0.12902 | -0.042 | 10.4224

## 13. Re 100k Mach 0.25 (1)
BIGFOIL.COM POLAR EXPORT
NACA63-620 a=0.5
NACA63-620 a=0.5 |  |  |  | Cl Max: | 1.821 | at alpha= | 14 | deg
JavaFoil+Calcfoil stall+Eppler ext transition |  |  |  | L/D Max: | 44.66 | at alpha= | 7 | deg
Re: | 100000 |  |  | Cd Min: | 0.01596 | at alpha= | -2.5 | deg
Mach: | 0.25 |  |  | Cl=0 at alpha= | -3.9682 | deg
|  |  |  | @ Cl=0.1, Cd= | 0.016782
|  |  |  | @ Cl=0.4, Cd= | 0.016194
|  |  |  | @ Cl=0.6, Cd= | 0.01982
alpha (deg) | Cl | Cd | Cm | Cl/Cd
-19 | -0.492 | 0.27894 | -0.015 | -1.762
-18.5 | -0.538 | 0.25068 | -0.014 | -2.146
-18 | -0.58 | 0.22604 | -0.014 | -2.568
-17.5 | -0.619 | 0.20427 | -0.014 | -3.03
-17 | -0.653 | 0.18871 | -0.014 | -3.461
-16.5 | -0.683 | 0.16965 | -0.014 | -4.024
-16 | -0.707 | 0.15707 | -0.014 | -4.502
-15.5 | -0.726 | 0.14659 | -0.013 | -4.954
-15 | -0.74 | 0.13554 | -0.013 | -5.458
-14.5 | -0.748 | 0.1271 | -0.013 | -5.882
-14 | -0.75 | 0.12061 |  | -6.215
-13.5 | -0.746 | 0.11231 |  | -6.641
-13 | -0.737 | 0.10424 | -0.009 | -7.066
-12.5 | -0.722 | 0.09544 | -0.014 | -7.565
-12 | -0.702 | 0.08841 | -0.015 | -7.943
-11.5 | -0.678 | 0.08323 | -0.015 | -8.143
-11 | -0.649 | 0.07805 | -0.016 | -8.314
-10.5 | -0.616 | 0.074 | -0.015 | -8.324
-10 | -0.58 | 0.06924 | -0.017 | -8.373
-9.5 | -0.614 | 0.03518 | -0.058 | -17.464
-9 | -0.574 | 0.03096 | -0.059 | -18.536
-8.5 | -0.527 | 0.0286 | -0.06 | -18.415
-8 | -0.477 | 0.02606 | -0.062 | -18.322
-7.5 | -0.421 | 0.02513 | -0.062 | -16.735
-7 | -0.366 | 0.02325 | -0.063 | -15.751
-6.5 | -0.309 | 0.02198 | -0.064 | -14.069
-6 | -0.251 | 0.02088 | -0.065 | -12.002
-5.5 | -0.191 | 0.01996 | -0.066 | -9.555
-5 | -0.13 | 0.01857 | -0.068 | -7.002
-4.5 | -0.066 | 0.0181 | -0.066 | -3.623
-4 | -0.004 | 0.0176 | -0.067 | -0.22
-3.5 | 0.059 | 0.01707 | -0.068 | 3.438
-3 | 0.123 | 0.01662 | -0.069 | 7.395
-2.5 | 0.188 | 0.01596 | -0.07 | 11.783
-2 | 0.257 | 0.01598 | -0.072 | 16.062
-1.5 | 0.322 | 0.01606 | -0.073 | 20.035
-1 | 0.387 | 0.01615 | -0.074 | 23.959
-0.5 | 0.452 | 0.01637 | -0.074 | 27.613
0 | 0.485 | 0.0191 | -0.075 | 25.378
0.5 | 0.545 | 0.01945 | -0.076 | 28.04
1 | 0.606 | 0.01986 | -0.076 | 30.502
1.5 | 0.666 | 0.0203 | -0.077 | 32.792
2 | 0.726 | 0.02078 | -0.077 | 34.943
2.5 | 0.786 | 0.02126 | -0.078 | 36.99
3 | 0.846 | 0.02192 | -0.078 | 38.587
3.5 | 0.905 | 0.02261 | -0.079 | 40.042
4 | 0.956 | 0.02333 | -0.08 | 40.968
4.5 | 1.014 | 0.02411 | -0.08 | 42.057
5 | 1.071 | 0.02503 | -0.081 | 42.802
5.5 | 1.129 | 0.02602 | -0.081 | 43.382
6 | 1.185 | 0.02705 | -0.082 | 43.8
6.5 | 1.241 | 0.02788 | -0.082 | 44.532
7 | 1.297 | 0.02904 | -0.083 | 44.66
7.5 | 1.351 | 0.03038 | -0.083 | 44.475
8 | 1.404 | 0.03176 | -0.083 | 44.216
8.5 | 1.455 | 0.03329 | -0.084 | 43.723
9 | 1.504 | 0.0348 | -0.085 | 43.234
9.5 | 1.551 | 0.03655 | -0.085 | 42.436
10 | 1.596 | 0.03832 | -0.085 | 41.646
10.5 | 1.64 | 0.04031 | -0.086 | 40.687
11 | 1.681 | 0.04245 | -0.087 | 39.615
11.5 | 1.725 | 0.04577 | -0.088 | 37.696
12 | 1.756 | 0.05723 | -0.088 | 30.679
12.5 | 1.782 | 0.06057 | -0.089 | 29.42
13 | 1.802 | 0.06436 | -0.089 | 27.993
13.5 | 1.815 | 0.06824 | -0.089 | 26.597
14 | 1.821 | 0.07245 | -0.09 | 25.141
14.5 | 1.821 | 0.07708 | -0.09 | 23.631
15 | 1.814 | 0.08213 | -0.09 | 22.089
15.5 | 1.795 | 0.08847 | -0.09 | 20.29
16 | 1.7 | 0.11419 | -0.083 | 14.885
16.5 | 1.54 | 0.1567 | -0.045 | 9.829
17 | 1.501 | 0.1689 | -0.045 | 8.89
17.5 | 1.455 | 0.18195 | -0.042 | 7.994
18 | 1.401 | 0.1958 | -0.04 | 7.153
18.5 | 1.341 | 0.20901 | -0.04 | 6.416
19 | 1.275 | 0.22025 | -0.039 | 5.789

## 14. Re 100k Mach 0.25 (2)
BIGFOIL.COM POLAR EXPORT
NACA63-620 a=0.5
NACA63-620 a=0.5 |  |  |  | Cl Max: | 0.8907 | at alpha= | 13.5 | deg
XFOIL ncrit=9 |  |  |  | L/D Max: | 7.1125 | at alpha= | 13.5 | deg
Re: | 100000 |  |  | Cd Min: | 0.14051 | at alpha= | -14.5 | deg
Mach: | 0.25 |  |  | Cl=0 at alpha= | 1.4012 | deg
|  |  |  | @ Cl=0.1, Cd= | 0.067957
|  |  |  | @ Cl=0.4, Cd= | 0.086813
|  |  |  | @ Cl=0.6, Cd= | 0.098964
alpha (deg) | Cl | Cd | Cm | Cl/Cd
-14.5 | -0.1548 | 0.14051 | -0.081 | -1.1017
-14 | -0.1302 | 0.13519 | -0.0817 | -0.96309
-13.5 | -0.1348 | 0.12942 | -0.0858 | -1.0416
-13 | -0.1071 | 0.12411 | -0.0867 | -0.86294
-12 | -0.3072 | 0.07285 | -0.1216 | -4.2169
-11.5 | -0.3644 | 0.06134 | -0.1287 | -5.9407
-11 | -0.4206 | 0.05413 | -0.1297 | -7.7702
-10.5 | -0.4633 | 0.05041 | -0.1262 | -9.1906
-10 | -0.4855 | 0.04744 | -0.1208 | -10.234
-9.5 | -0.4907 | 0.0448 | -0.1156 | -10.9531
-9 | -0.4762 | 0.04316 | -0.1117 | -11.0334
-8.5 | -0.4531 | 0.04125 | -0.108 | -10.9842
-8 | -0.4487 | 0.04053 | -0.102 | -11.0708
-7.5 | -0.4134 | 0.03924 | -0.0993 | -10.5352
-7 | -0.4136 | 0.03917 | -0.0922 | -10.5591
-6.5 | -0.3823 | 0.03827 | -0.0889 | -9.9895
-6 | -0.3883 | 0.03839 | -0.0808 | -10.1146
-5.5 | -0.3674 | 0.03766 | -0.0767 | -9.7557
-5 | -0.3429 | 0.03719 | -0.0732 | -9.2202
-4.5 | -0.3283 | 0.03874 | -0.0681 | -8.4744
-4 | -0.2544 | 0.04035 | -0.0684 | -6.3048
-3.5 | -0.2697 | 0.04263 | -0.0604 | -6.3265
-3 | -0.3264 | 0.0472 | -0.0534 | -6.9153
-2.5 | -0.2948 | 0.04895 | -0.0504 | -6.0225
-2 | -0.2297 | 0.05197 | -0.0513 | -4.4199
-1.5 | -0.1782 | 0.05074 | -0.048 | -3.512
-1 | -0.1175 | 0.05151 | -0.0465 | -2.2811
-0.5 | -0.0878 | 0.05344 | -0.0446 | -1.643
0.5 | -0.0729 | 0.05893 | -0.0401 | -1.2371
1 | -0.0455 | 0.06061 | -0.0384 | -0.7507
1.5 | 0.0112 | 0.06288 | -0.0397 | 0.17812
2 | 0.0273 | 0.06422 | -0.0372 | 0.4251
2.5 | 0.0962 | 0.06751 | -0.0392 | 1.425
3 | 0.1024 | 0.06824 | -0.0358 | 1.5006
3.5 | 0.1333 | 0.07068 | -0.0347 | 1.886
4.5 | 0.2465 | 0.07654 | -0.0458 | 3.2205
5 | 0.2742 | 0.07977 | -0.0467 | 3.4374
5.5 | 0.3427 | 0.08407 | -0.0499 | 4.0764
7 | 0.4509 | 0.08925 | -0.0487 | 5.0521
7.5 | 0.4995 | 0.09081 | -0.0487 | 5.5005
8 | 0.5344 | 0.09368 | -0.0488 | 5.7045
8.5 | 0.5696 | 0.09653 | -0.0489 | 5.9008
9 | 0.6047 | 0.09934 | -0.0489 | 6.0872
9.5 | 0.6359 | 0.10258 | -0.0491 | 6.1991
10 | 0.668 | 0.10568 | -0.0492 | 6.321
11 | 0.7317 | 0.11188 | -0.0495 | 6.54
11.5 | 0.7633 | 0.1149 | -0.0496 | 6.6432
12 | 0.795 | 0.11774 | -0.0496 | 6.7522
12.5 | 0.8269 | 0.12039 | -0.0496 | 6.8685
13 | 0.8592 | 0.12282 | -0.0495 | 6.9956
13.5 | 0.8907 | 0.12523 | -0.0494 | 7.1125

## 15. Re 100k Mach 0.50 (1)
BIGFOIL.COM POLAR EXPORT
NACA63-620 a=0.5
NACA63-620 a=0.5 |  |  |  | Cl Max: | 1.719 | at alpha= | 10.5 | deg
JavaFoil+Calcfoil stall+Eppler ext transition |  |  |  | L/D Max: | 39.493 | at alpha= | 5.5 | deg
Re: | 100000 |  |  | Cd Min: | 0.01826 | at alpha= | -0.5 | deg
Mach: | 0.5 |  |  | Cl=0 at alpha= | -3.9706 | deg
|  |  |  | @ Cl=0.1, Cd= | 0.02008
|  |  |  | @ Cl=0.4, Cd= | 0.018525
|  |  |  | @ Cl=0.6, Cd= | 0.021912
alpha (deg) | Cl | Cd | Cm | Cl/Cd
-20 | -0.93 | 0.37811 | -0.035 | -2.46
-19.5 | -0.902 | 0.36535 | -0.036 | -2.468
-19 | -0.871 | 0.34868 | -0.035 | -2.499
-18.5 | -0.842 | 0.35206 | -0.035 | -2.392
-18 | -0.814 | 0.33381 | -0.035 | -2.437
-17.5 | -0.785 | 0.32367 | -0.035 | -2.425
-17 | -0.757 | 0.30972 | -0.036 | -2.443
-16.5 | -0.726 | 0.2954 | -0.034 | -2.457
-16 | -0.697 | 0.28658 | -0.034 | -2.433
-15.5 | -0.669 | 0.29367 | -0.034 | -2.277
-15 | -0.64 | 0.28811 | -0.034 | -2.221
-14.5 | -0.61 | 0.26258 | -0.032 | -2.322
-14 | -0.581 | 0.23898 | -0.032 | -2.431
-13.5 | -0.552 | 0.24409 | -0.032 | -2.262
-13 | -0.523 | 0.23673 | -0.032 | -2.211
-12.5 | -0.494 | 0.22348 | -0.031 | -2.211
-12 | -0.465 | 0.20626 | -0.03 | -2.253
-11.5 | -0.436 | 0.19922 | -0.03 | -2.188
-11 | -0.406 | 0.13404 | -0.017 | -3.027
-10.5 | -0.377 | 0.13001 | -0.017 | -2.9
-10 | -0.348 | 0.12202 | -0.017 | -2.853
-9.5 | -0.515 | 0.07736 | -0.013 | -6.651
-9 | -0.51 | 0.06835 | -0.014 | -7.465
-8.5 | -0.482 | 0.0621 | -0.018 | -7.758
-8 | -0.497 | 0.03698 | -0.064 | -13.452
-7.5 | -0.449 | 0.03179 | -0.067 | -14.133
-7 | -0.394 | 0.02884 | -0.068 | -13.655
-6.5 | -0.332 | 0.02762 | -0.069 | -12.017
-6 | -0.271 | 0.02529 | -0.07 | -10.728
-5.5 | -0.207 | 0.02376 | -0.071 | -8.724
-5 | -0.141 | 0.02248 | -0.072 | -6.278
-4.5 | -0.074 | 0.02083 | -0.074 | -3.532
-4 | -0.004 | 0.02098 | -0.072 | -0.201
-3.5 | 0.064 | 0.02045 | -0.072 | 3.112
-3 | 0.133 | 0.01974 | -0.074 | 6.755
-2.5 | 0.203 | 0.01929 | -0.075 | 10.551
-2 | 0.275 | 0.01891 | -0.077 | 14.536
-1.5 | 0.348 | 0.01858 | -0.078 | 18.744
-1 | 0.424 | 0.0185 | -0.08 | 22.904
-0.5 | 0.505 | 0.01826 | -0.083 | 27.676
0 | 0.539 | 0.02153 | -0.083 | 25.017
0.5 | 0.606 | 0.02195 | -0.084 | 27.592
1 | 0.673 | 0.02252 | -0.084 | 29.89
1.5 | 0.74 | 0.02311 | -0.085 | 32.02
2 | 0.807 | 0.02388 | -0.086 | 33.778
2.5 | 0.873 | 0.02474 | -0.086 | 35.287
3 | 0.939 | 0.02556 | -0.087 | 36.739
3.5 | 1.005 | 0.02652 | -0.087 | 37.903
4 | 1.057 | 0.02767 | -0.088 | 38.196
4.5 | 1.12 | 0.0288 | -0.089 | 38.886
5 | 1.183 | 0.03016 | -0.089 | 39.22
5.5 | 1.245 | 0.03153 | -0.09 | 39.493
6 | 1.307 | 0.0331 | -0.09 | 39.487
6.5 | 1.368 | 0.03482 | -0.091 | 39.28
7 | 1.426 | 0.03646 | -0.091 | 39.117
7.5 | 1.483 | 0.03855 | -0.092 | 38.469
8 | 1.538 | 0.04088 | -0.092 | 37.626
8.5 | 1.587 | 0.04322 | -0.093 | 36.723
9 | 1.63 | 0.04616 | -0.093 | 35.314
9.5 | 1.667 | 0.04926 | -0.094 | 33.844
10 | 1.704 | 0.05378 | -0.095 | 31.679
10.5 | 1.719 | 0.07071 | -0.096 | 24.309
11 | 1.709 | 0.07715 | -0.096 | 22.146
11.5 | 1.656 | 0.08466 | -0.096 | 19.559
12 | 1.33 | 0.11914 | -0.042 | 11.165
12.5 | 0.929 | 0.18754 | -0.038 | 4.956
13 | 0.957 | 0.22137 | -0.04 | 4.322
13.5 | 0.985 | 0.23256 | -0.044 | 4.234
14 | 1.013 | 0.24327 | -0.049 | 4.165
14.5 | 1.04 | 0.26455 | -0.051 | 3.933
15 | 1.07 | 0.2793 | -0.055 | 3.83
15.5 | 1.098 | 0.29143 | -0.057 | 3.766

## 16. Re 100k Mach 0.50 (2)
BIGFOIL.COM POLAR EXPORT
NACA63-620 a=0.5
NACA63-620 a=0.5 |  |  |  | Cl Max: | 1.0636 | at alpha= | 20 | deg
XFOIL ncrit=9 |  |  |  | L/D Max: | 5.9245 | at alpha= | 12.5 | deg
Re: | 100000 |  |  | Cd Min: | 0.25259 | at alpha= | 20 | deg
Mach: | 0.5 |  |  | Cl=0 at alpha= | 2.2847 | deg
|  |  |  | @ Cl=0.1, Cd= | 0.077247
|  |  |  | @ Cl=0.4, Cd= | 0.091905
|  |  |  | @ Cl=0.6, Cd= | 0.11321
alpha (deg) | Cl | Cd | Cm | Cl/Cd
-11 | -0.0264 | 0.10376 | -0.1167 | -0.25443
-10.5 | -0.0635 | 0.09106 | -0.1254 | -0.69734
-10 | -0.1036 | 0.07842 | -0.134 | -1.3211
-9.5 | -0.1685 | 0.0663 | -0.1413 | -2.5415
-9 | -0.236 | 0.05928 | -0.1445 | -3.9811
-8.5 | -0.2972 | 0.05471 | -0.1413 | -5.4323
-8 | -0.3691 | 0.05523 | -0.1298 | -6.683
-7.5 | -0.3747 | 0.0521 | -0.1239 | -7.1919
-7 | -0.4611 | 0.05372 | -0.107 | -8.5834
-6.5 | -0.4318 | 0.04982 | -0.1046 | -8.6672
-6 | -0.4986 | 0.05064 | -0.0892 | -9.846
-5.5 | -0.4437 | 0.04783 | -0.088 | -9.2766
-5 | -0.4607 | 0.04794 | -0.0789 | -9.6099
-4.5 | -0.4169 | 0.04657 | -0.0761 | -8.9521
-4 | -0.3967 | 0.04612 | -0.0715 | -8.6015
-3.5 | -0.3748 | 0.04578 | -0.0675 | -8.187
-3 | -0.3106 | 0.0478 | -0.065 | -6.4979
-2.5 | -0.3071 | 0.05013 | -0.0583 | -6.1261
-2 | -0.2663 | 0.0522 | -0.0545 | -5.1015
-1.5 | -0.2953 | 0.05628 | -0.0494 | -5.247
-1 | -0.2644 | 0.05855 | -0.0462 | -4.5158
0 | -0.1877 | 0.06225 | -0.041 | -3.0153
0.5 | -0.1104 | 0.06542 | -0.0418 | -1.6876
1 | -0.1107 | 0.06576 | -0.0374 | -1.6834
1.5 | -0.0335 | 0.06927 | -0.0398 | -0.48361
2 | -0.025 | 0.06981 | -0.0366 | -0.35811
2.5 | 0.0189 | 0.07248 | -0.0367 | 0.26076
3.5 | 0.093 | 0.07674 | -0.0355 | 1.2119
4 | 0.137 | 0.07993 | -0.0355 | 1.714
5 | 0.2554 | 0.08575 | -0.0413 | 2.9784
5.5 | 0.3054 | 0.08916 | -0.0453 | 3.4253
6 | 0.3691 | 0.08827 | -0.0455 | 4.1815
6.5 | 0.4003 | 0.09194 | -0.0465 | 4.3539
7 | 0.4407 | 0.09528 | -0.0473 | 4.6253
7.5 | 0.4765 | 0.0989 | -0.048 | 4.818
8 | 0.5091 | 0.10282 | -0.0486 | 4.9514
8.5 | 0.5442 | 0.10663 | -0.0493 | 5.1036
9 | 0.5787 | 0.11049 | -0.0499 | 5.2376
9.5 | 0.6111 | 0.11462 | -0.0506 | 5.3315
10 | 0.6439 | 0.11872 | -0.0513 | 5.4237
10.5 | 0.678 | 0.12274 | -0.0521 | 5.5239
11 | 0.712 | 0.1268 | -0.0528 | 5.6151
11.5 | 0.747 | 0.13076 | -0.0535 | 5.7128
12 | 0.7834 | 0.13457 | -0.0541 | 5.8215
12.5 | 0.8193 | 0.13829 | -0.0546 | 5.9245
13 | 0.829 | 0.14512 | -0.0571 | 5.7125
13.5 | 0.8455 | 0.15153 | -0.0595 | 5.5798
14 | 0.8649 | 0.15783 | -0.0619 | 5.4799
14.5 | 0.8845 | 0.1643 | -0.0646 | 5.3834
15 | 0.9043 | 0.17094 | -0.0674 | 5.2902
15.5 | 0.9237 | 0.17766 | -0.0704 | 5.1993
16 | 0.9414 | 0.18475 | -0.0738 | 5.0955
16.5 | 0.9567 | 0.19228 | -0.0777 | 4.9756
17 | 0.9709 | 0.2001 | -0.0819 | 4.8521
17.5 | 0.9855 | 0.20818 | -0.0864 | 4.7339
18 | 0.9999 | 0.21666 | -0.0912 | 4.6151
18.5 | 1.0162 | 0.225 | -0.0958 | 4.5164
19 | 1.0411 | 0.23167 | -0.099 | 4.4939
19.5 | 1.036 | 0.24594 | -0.1085 | 4.2124
20 | 1.0636 | 0.25259 | -0.1113 | 4.2108

## 17. Re 250k Mach 0.00 (1)
BIGFOIL.COM POLAR EXPORT
NACA63-620 a=0.5
NACA63-620 a=0.5 |  |  |  | Cl Max: | 1.882 | at alpha= | 16 | deg
JavaFoil+Calcfoil stall+Eppler ext transition |  |  |  | L/D Max: | 69.219 | at alpha= | 7 | deg
Re: | 250000 |  |  | Cd Min: | 0.01091 | at alpha= | -3 | deg
Mach: | 0 |  |  | Cl=0 at alpha= | -3.9682 | deg
|  |  |  | @ Cl=0.1, Cd= | 0.010945
|  |  |  | @ Cl=0.4, Cd= | 0.011262
|  |  |  | @ Cl=0.6, Cd= | 0.012985
alpha (deg) | Cl | Cd | Cm | Cl/Cd
-20 | -0.818 | 0.19356 | -0.013 | -4.226
-19.5 | -0.829 | 0.18239 | -0.012 | -4.548
-19 | -0.84 | 0.17018 | -0.014 | -4.933
-18.5 | -0.848 | 0.16076 | -0.014 | -5.273
-18 | -0.854 | 0.15314 | -0.014 | -5.576
-17.5 | -0.858 | 0.14442 | -0.013 | -5.94
-17 | -0.859 | 0.13958 | -0.011 | -6.156
-16.5 | -0.858 | 0.12987 | -0.014 | -6.608
-16 | -0.854 | 0.12315 | -0.014 | -6.938
-15.5 | -0.847 | 0.11915 | -0.014 | -7.112
-15 | -0.838 | 0.11257 | -0.013 | -7.44
-14.5 | -0.824 | 0.10595 | -0.014 | -7.782
-14 | -0.808 | 0.10021 | -0.015 | -8.066
-13.5 | -0.789 | 0.09431 | -0.015 | -8.365
-13 | -0.825 | 0.06153 | -0.048 | -13.408
-12.5 | -0.82 | 0.04839 | -0.052 | -16.939
-12 | -0.797 | 0.04221 | -0.054 | -18.872
-11.5 | -0.768 | 0.0373 | -0.055 | -20.601
-11 | -0.734 | 0.03417 | -0.056 | -21.495
-10.5 | -0.702 | 0.0296 | -0.058 | -23.708
-10 | -0.664 | 0.02598 | -0.06 | -25.556
-9.5 | -0.621 | 0.02377 | -0.061 | -26.108
-9 | -0.574 | 0.02181 | -0.062 | -26.333
-8.5 | -0.526 | 0.02001 | -0.063 | -26.271
-8 | -0.474 | 0.01873 | -0.064 | -25.306
-7.5 | -0.42 | 0.01712 | -0.066 | -24.556
-7 | -0.365 | 0.01621 | -0.067 | -22.497
-6.5 | -0.307 | 0.01526 | -0.067 | -20.147
-6 | -0.249 | 0.01351 | -0.068 | -18.435
-5.5 | -0.191 | 0.01397 | -0.069 | -13.696
-5 | -0.129 | 0.01137 | -0.07 | -11.365
-4.5 | -0.067 | 0.01117 | -0.07 | -5.968
-4 | -0.004 | 0.01109 | -0.071 | -0.353
-3.5 | 0.059 | 0.01101 | -0.071 | 5.355
-3 | 0.122 | 0.01091 | -0.072 | 11.216
-2.5 | 0.185 | 0.01094 | -0.072 | 16.946
-2 | 0.249 | 0.01106 | -0.073 | 22.472
-1.5 | 0.312 | 0.01109 | -0.073 | 28.089
-1 | 0.375 | 0.01121 | -0.074 | 33.433
-0.5 | 0.438 | 0.01134 | -0.074 | 38.591
0 | 0.481 | 0.01245 | -0.075 | 38.672
0.5 | 0.541 | 0.01271 | -0.076 | 42.587
1 | 0.601 | 0.01299 | -0.076 | 46.272
1.5 | 0.661 | 0.0133 | -0.077 | 49.674
2 | 0.72 | 0.01359 | -0.077 | 52.982
2.5 | 0.779 | 0.01395 | -0.078 | 55.843
3 | 0.838 | 0.01436 | -0.078 | 58.358
3.5 | 0.897 | 0.01478 | -0.079 | 60.67
4 | 0.947 | 0.0152 | -0.079 | 62.321
4.5 | 1.005 | 0.01572 | -0.08 | 63.932
5 | 1.062 | 0.01627 | -0.08 | 65.246
5.5 | 1.118 | 0.01686 | -0.081 | 66.315
6 | 1.174 | 0.0175 | -0.081 | 67.112
6.5 | 1.23 | 0.01784 | -0.082 | 68.948
7 | 1.285 | 0.01856 | -0.082 | 69.219
7.5 | 1.339 | 0.01939 | -0.083 | 69.045
8 | 1.392 | 0.02022 | -0.083 | 68.817
8.5 | 1.443 | 0.02113 | -0.084 | 68.281
9 | 1.492 | 0.02215 | -0.084 | 67.351
9.5 | 1.54 | 0.0231 | -0.085 | 66.637
10 | 1.586 | 0.0243 | -0.085 | 65.258
10.5 | 1.63 | 0.0257 | -0.086 | 63.448
11 | 1.673 | 0.02717 | -0.086 | 61.559
11.5 | 1.712 | 0.02906 | -0.087 | 58.915
12 | 1.74 | 0.04293 | -0.086 | 40.525
12.5 | 1.773 | 0.04532 | -0.087 | 39.117
13 | 1.801 | 0.04793 | -0.087 | 37.573
13.5 | 1.825 | 0.05055 | -0.088 | 36.093
14 | 1.845 | 0.05326 | -0.088 | 34.643
14.5 | 1.862 | 0.05632 | -0.088 | 33.055
15 | 1.874 | 0.05936 | -0.089 | 31.573
15.5 | 1.881 | 0.06279 | -0.089 | 29.964
16 | 1.882 | 0.06659 | -0.089 | 28.266
16.5 | 1.876 | 0.07028 | -0.089 | 26.685
17 | 1.863 | 0.07451 | -0.09 | 25.01
17.5 | 1.847 | 0.07834 | -0.09 | 23.576
18 | 1.825 | 0.08298 | -0.09 | 21.996
18.5 | 1.799 | 0.08831 | -0.09 | 20.372
19 | 1.769 | 0.09392 | -0.09 | 18.833
19.5 | 1.733 | 0.10124 | -0.09 | 17.118
20 | 1.692 | 0.11026 | -0.09 | 15.344

## 18. Re 250k Mach 0.00 (2)
BIGFOIL.COM POLAR EXPORT
NACA63-620 a=0.5
NACA63-620 a=0.5 |  |  |  | Cl Max: | 1.4627 | at alpha= | 12.5 | deg
XFOIL ncrit=9 |  |  |  | L/D Max: | 70.3102 | at alpha= | 9.5 | deg
Re: | 250000 |  |  | Cd Min: | 0.18767 | at alpha= | -18.5 | deg
Mach: | 0 |  |  | Cl=0 at alpha= | -3.9286 | deg
|  |  |  | @ Cl=0.1, Cd= | 0.015986
|  |  |  | @ Cl=0.4, Cd= | 0.016222
|  |  |  | @ Cl=0.6, Cd= | 0.016703
alpha (deg) | Cl | Cd | Cm | Cl/Cd
-18.5 | -0.3609 | 0.18767 | -0.0238 | -1.9231
-17.5 | -0.3626 | 0.16978 | -0.0348 | -2.1357
-17 | -0.3249 | 0.16676 | -0.0345 | -1.9483
-16.5 | -0.6488 | 0.08126 | -0.0813 | -7.9842
-16 | -0.6363 | 0.07676 | -0.0836 | -8.2895
-15.5 | -0.731 | 0.05925 | -0.0947 | -12.3376
-15 | -0.7378 | 0.05381 | -0.0968 | -13.7112
-14.5 | -0.7494 | 0.04852 | -0.0988 | -15.4452
-14 | -0.7677 | 0.04343 | -0.0993 | -17.6767
-13.5 | -0.7799 | 0.03952 | -0.0979 | -19.7343
-13 | -0.7541 | 0.03628 | -0.0973 | -20.7856
-12.5 | -0.7339 | 0.03426 | -0.0956 | -21.4215
-12 | -0.7197 | 0.03249 | -0.0923 | -22.1514
-11.5 | -0.6906 | 0.03025 | -0.0907 | -22.8298
-11 | -0.6517 | 0.02857 | -0.0895 | -22.8106
-10.5 | -0.6107 | 0.02691 | -0.0887 | -22.6942
-10 | -0.5694 | 0.02533 | -0.0875 | -22.4793
-9.5 | -0.5275 | 0.02379 | -0.0864 | -22.1732
-9 | -0.4839 | 0.02271 | -0.0857 | -21.3078
-8.5 | -0.4438 | 0.0213 | -0.0842 | -20.8357
-8 | -0.4015 | 0.02027 | -0.0829 | -19.8076
-7.5 | -0.3579 | 0.01926 | -0.0821 | -18.5826
-7 | -0.3133 | 0.01818 | -0.0811 | -17.2332
-6.5 | -0.2688 | 0.01709 | -0.0804 | -15.7285
-6 | -0.223 | 0.01602 | -0.0801 | -13.9201
-5.5 | -0.1742 | 0.0152 | -0.0797 | -11.4605
-5 | -0.1197 | 0.01522 | -0.0796 | -7.8647
-4.5 | -0.0645 | 0.01548 | -0.0799 | -4.1667
-4 | -0.0082 | 0.01565 | -0.0799 | -0.52396
-3.5 | 0.0492 | 0.0158 | -0.08 | 3.1139
-3 | 0.1038 | 0.016 | -0.0803 | 6.4875
-2.5 | 0.1608 | 0.01599 | -0.0805 | 10.0563
-2 | 0.2189 | 0.01603 | -0.0808 | 13.6556
-1.5 | 0.2722 | 0.01623 | -0.081 | 16.7714
-1 | 0.33 | 0.0162 | -0.0815 | 20.3704
-0.5 | 0.3892 | 0.01617 | -0.0821 | 24.0693
0 | 0.4408 | 0.01642 | -0.0821 | 26.8453
0.5 | 0.4989 | 0.01638 | -0.0828 | 30.4579
1 | 0.5572 | 0.01644 | -0.0834 | 33.8929
1.5 | 0.6076 | 0.01675 | -0.0832 | 36.2746
2 | 0.6658 | 0.0167 | -0.0838 | 39.8683
2.5 | 0.7199 | 0.01693 | -0.0839 | 42.5222
3 | 0.7695 | 0.01721 | -0.0834 | 44.7124
3.5 | 0.8281 | 0.01709 | -0.0838 | 48.4552
4 | 0.8714 | 0.01759 | -0.0822 | 49.5395
4.5 | 0.9182 | 0.01766 | -0.0805 | 51.9932
5 | 0.9713 | 0.01744 | -0.0793 | 55.6938
5.5 | 1.0297 | 0.01808 | -0.0813 | 56.9524
6 | 1.0947 | 0.018 | -0.0835 | 60.8167
6.5 | 1.1374 | 0.01866 | -0.0826 | 60.9539
7 | 1.1942 | 0.0187 | -0.0832 | 63.861
7.5 | 1.2374 | 0.01925 | -0.082 | 64.2805
8 | 1.2914 | 0.01928 | -0.0821 | 66.9813
8.5 | 1.3248 | 0.01982 | -0.0794 | 66.8416
9 | 1.3782 | 0.01963 | -0.0792 | 70.2089
9.5 | 1.4055 | 0.01999 | -0.0753 | 70.3102
10 | 1.413 | 0.02123 | -0.0694 | 66.5568
10.5 | 1.4317 | 0.02243 | -0.0656 | 63.8297
11 | 1.452 | 0.02374 | -0.0622 | 61.1626
11.5 | 1.4617 | 0.02569 | -0.0583 | 56.8976
12 | 1.4583 | 0.02863 | -0.0539 | 50.9361
12.5 | 1.4627 | 0.03137 | -0.0504 | 46.6274
13 | 1.4501 | 0.03591 | -0.0468 | 40.3815
13.5 | 1.4469 | 0.04021 | -0.0442 | 35.9836
14 | 1.4392 | 0.04525 | -0.0418 | 31.8055
14.5 | 1.4287 | 0.05094 | -0.04 | 28.0467
15 | 1.4161 | 0.05723 | -0.0386 | 24.744
15.5 | 1.4042 | 0.06388 | -0.0379 | 21.9818
16 | 1.393 | 0.07081 | -0.0376 | 19.6724
16.5 | 1.382 | 0.07804 | -0.0379 | 17.7089
17 | 1.375 | 0.08508 | -0.0386 | 16.1613
17.5 | 1.3667 | 0.09252 | -0.0396 | 14.7719

## 19. Re 250k Mach 0.10 (1)
BIGFOIL.COM POLAR EXPORT
NACA63-620 a=0.5
NACA63-620 a=0.5 |  |  |  | Cl Max: | 1.875 | at alpha= | 15.5 | deg
JavaFoil+Calcfoil stall+Eppler ext transition |  |  |  | L/D Max: | 68.789 | at alpha= | 7 | deg
Re: | 250000 |  |  | Cd Min: | 0.01097 | at alpha= | -2.5 | deg
Mach: | 0.1 |  |  | Cl=0 at alpha= | -3.9682 | deg
|  |  |  | @ Cl=0.1, Cd= | 0.010998
|  |  |  | @ Cl=0.4, Cd= | 0.011288
|  |  |  | @ Cl=0.6, Cd= | 0.013042
alpha (deg) | Cl | Cd | Cm | Cl/Cd
-20 | -0.777 | 0.19839 | -0.013 | -3.916
-19.5 | -0.8 | 0.184 | -0.028 | -4.346
-19 | -0.805 | 0.17278 | -0.014 | -4.662
-18.5 | -0.817 | 0.16474 | -0.014 | -4.96
-18 | -0.827 | 0.15544 | -0.014 | -5.318
-17.5 | -0.834 | 0.14675 | -0.014 | -5.682
-17 | -0.838 | 0.14222 | -0.012 | -5.895
-16.5 | -0.84 | 0.1316 | -0.014 | -6.386
-16 | -0.839 | 0.12461 | -0.014 | -6.736
-15.5 | -0.835 | 0.11772 | -0.015 | -7.095
-15 | -0.828 | 0.11284 | -0.013 | -7.334
-14.5 | -0.817 | 0.10651 | -0.013 | -7.668
-14 | -0.802 | 0.10077 | -0.014 | -7.963
-13.5 | -0.785 | 0.09496 | -0.015 | -8.265
-13 | -0.809 | 0.06924 | -0.046 | -11.677
-12.5 | -0.814 | 0.05061 | -0.052 | -16.086
-12 | -0.794 | 0.04346 | -0.054 | -18.264
-11.5 | -0.767 | 0.03826 | -0.055 | -20.045
-11 | -0.737 | 0.03343 | -0.057 | -22.056
-10.5 | -0.702 | 0.03032 | -0.058 | -23.14
-10 | -0.664 | 0.02683 | -0.06 | -24.742
-9.5 | -0.622 | 0.02394 | -0.061 | -25.999
-9 | -0.576 | 0.02214 | -0.062 | -26.011
-8.5 | -0.527 | 0.02027 | -0.063 | -26.012
-8 | -0.476 | 0.01893 | -0.065 | -25.131
-7.5 | -0.422 | 0.01727 | -0.066 | -24.433
-7 | -0.366 | 0.01634 | -0.067 | -22.387
-6.5 | -0.308 | 0.01539 | -0.067 | -20.043
-6 | -0.25 | 0.01436 | -0.068 | -17.396
-5.5 | -0.19 | 0.01461 | -0.069 | -13.034
-5 | -0.13 | 0.0114 | -0.07 | -11.389
-4.5 | -0.067 | 0.01119 | -0.071 | -5.984
-4 | -0.004 | 0.01112 | -0.071 | -0.354
-3.5 | 0.059 | 0.01103 | -0.072 | 5.372
-3 | 0.123 | 0.01098 | -0.072 | 11.195
-2.5 | 0.186 | 0.01097 | -0.072 | 16.998
-2 | 0.25 | 0.0111 | -0.073 | 22.513
-1.5 | 0.313 | 0.01113 | -0.074 | 28.141
-1 | 0.377 | 0.01124 | -0.074 | 33.496
-0.5 | 0.44 | 0.01137 | -0.075 | 38.677
0 | 0.484 | 0.01256 | -0.075 | 38.514
0.5 | 0.544 | 0.01279 | -0.076 | 42.545
1 | 0.604 | 0.01306 | -0.077 | 46.237
1.5 | 0.664 | 0.01337 | -0.077 | 49.639
2 | 0.723 | 0.01367 | -0.078 | 52.918
2.5 | 0.783 | 0.01404 | -0.078 | 55.76
3 | 0.842 | 0.01446 | -0.079 | 58.244
3.5 | 0.901 | 0.01488 | -0.079 | 60.528
4 | 0.952 | 0.01531 | -0.08 | 62.179
4.5 | 1.009 | 0.01583 | -0.08 | 63.76
5 | 1.067 | 0.01641 | -0.081 | 65.009
5.5 | 1.123 | 0.017 | -0.081 | 66.061
6 | 1.179 | 0.01765 | -0.082 | 66.837
6.5 | 1.235 | 0.018 | -0.082 | 68.637
7 | 1.29 | 0.01876 | -0.083 | 68.789
7.5 | 1.345 | 0.01958 | -0.083 | 68.679
8 | 1.398 | 0.02043 | -0.084 | 68.41
8.5 | 1.449 | 0.02138 | -0.084 | 67.755
9 | 1.498 | 0.0224 | -0.085 | 66.883
9.5 | 1.546 | 0.0234 | -0.085 | 66.068
10 | 1.592 | 0.02462 | -0.086 | 64.654
10.5 | 1.636 | 0.02602 | -0.086 | 62.875
11 | 1.678 | 0.02754 | -0.086 | 60.934
11.5 | 1.717 | 0.02954 | -0.087 | 58.13
12 | 1.744 | 0.04357 | -0.087 | 40.038
12.5 | 1.776 | 0.04594 | -0.087 | 38.659
13 | 1.804 | 0.04863 | -0.088 | 37.088
13.5 | 1.826 | 0.05152 | -0.088 | 35.444
14 | 1.845 | 0.05419 | -0.088 | 34.046
14.5 | 1.86 | 0.05725 | -0.089 | 32.485
15 | 1.87 | 0.06043 | -0.089 | 30.946
15.5 | 1.875 | 0.06404 | -0.089 | 29.279
16 | 1.873 | 0.06782 | -0.09 | 27.614
16.5 | 1.863 | 0.07208 | -0.09 | 25.847
17 | 1.847 | 0.07646 | -0.09 | 24.152
17.5 | 1.826 | 0.08061 | -0.09 | 22.651
18 | 1.8 | 0.08565 | -0.09 | 21.01
18.5 | 1.768 | 0.09118 | -0.09 | 19.395
19 | 1.732 | 0.09703 | -0.09 | 17.855
19.5 | 1.689 | 0.10586 | -0.09 | 15.956
20 | 1.638 | 0.11723 | -0.089 | 13.97

## 20. Re 250k Mach 0.10 (2)
BIGFOIL.COM POLAR EXPORT
NACA63-620 a=0.5
NACA63-620 a=0.5 |  |  |  | Cl Max: | 1.4528 | at alpha= | 12 | deg
XFOIL ncrit=9 |  |  |  | L/D Max: | 70.0198 | at alpha= | 9.5 | deg
Re: | 250000 |  |  | Cd Min: | 0.18844 | at alpha= | -18.5 | deg
Mach: | 0.1 |  |  | Cl=0 at alpha= | -3.9254 | deg
|  |  |  | @ Cl=0.1, Cd= | 0.016078
|  |  |  | @ Cl=0.4, Cd= | 0.016405
|  |  |  | @ Cl=0.6, Cd= | 0.016842
alpha (deg) | Cl | Cd | Cm | Cl/Cd
-18.5 | -0.3602 | 0.18844 | -0.0237 | -1.9115
-18 | -0.366 | 0.17835 | -0.0299 | -2.0521
-17.5 | -0.3658 | 0.17025 | -0.0355 | -2.1486
-17 | -0.3236 | 0.16741 | -0.0345 | -1.933
-16.5 | -0.3164 | 0.15964 | -0.0383 | -1.982
-16 | -0.3201 | 0.15036 | -0.0444 | -2.1289
-15.5 | -0.6101 | 0.07486 | -0.0855 | -8.1499
-15 | -0.6893 | 0.05931 | -0.0951 | -11.622
-14.5 | -0.7192 | 0.05171 | -0.0988 | -13.9083
-14 | -0.7447 | 0.04556 | -0.1004 | -16.3455
-13.5 | -0.7623 | 0.041 | -0.0997 | -18.5927
-13 | -0.7427 | 0.03747 | -0.0991 | -19.8212
-12.5 | -0.7241 | 0.03527 | -0.0976 | -20.5302
-12 | -0.7115 | 0.03319 | -0.0947 | -21.4372
-11.5 | -0.6904 | 0.03097 | -0.0921 | -22.2925
-11 | -0.6513 | 0.02914 | -0.0909 | -22.3507
-10.5 | -0.6107 | 0.02736 | -0.0901 | -22.3209
-10 | -0.5706 | 0.02586 | -0.0887 | -22.065
-9.5 | -0.5277 | 0.0241 | -0.0877 | -21.8963
-9 | -0.4844 | 0.02296 | -0.0868 | -21.0976
-8.5 | -0.4443 | 0.02153 | -0.0852 | -20.6363
-8 | -0.401 | 0.02058 | -0.0841 | -19.4849
-7.5 | -0.3574 | 0.01955 | -0.0831 | -18.2813
-7 | -0.3145 | 0.01833 | -0.0819 | -17.1577
-6.5 | -0.2697 | 0.01727 | -0.0812 | -15.6167
-6 | -0.2235 | 0.01622 | -0.0808 | -13.7793
-5.5 | -0.1753 | 0.01529 | -0.0803 | -11.465
-5 | -0.121 | 0.01531 | -0.0802 | -7.9033
-4.5 | -0.0654 | 0.01554 | -0.0804 | -4.2085
-4 | -0.0085 | 0.01571 | -0.0804 | -0.54106
-3.5 | 0.0485 | 0.01592 | -0.0805 | 3.0465
-3 | 0.1038 | 0.01609 | -0.0807 | 6.4512
-2.5 | 0.1615 | 0.01606 | -0.081 | 10.056
-2 | 0.2186 | 0.01619 | -0.0811 | 13.5022
-1.5 | 0.2731 | 0.01634 | -0.0814 | 16.7136
-1 | 0.3317 | 0.0163 | -0.0819 | 20.3497
-0.5 | 0.3888 | 0.01637 | -0.0823 | 23.7508
0 | 0.4425 | 0.01654 | -0.0825 | 26.7533
0.5 | 0.5017 | 0.01647 | -0.0832 | 30.4614
1 | 0.5569 | 0.01668 | -0.0835 | 33.3873
1.5 | 0.61 | 0.01688 | -0.0835 | 36.1374
2 | 0.6696 | 0.0168 | -0.0841 | 39.8571
2.5 | 0.7198 | 0.0172 | -0.0838 | 41.8488
3 | 0.773 | 0.01736 | -0.0836 | 44.5276
3.5 | 0.8334 | 0.01722 | -0.0842 | 48.3972
4 | 0.8727 | 0.01787 | -0.0821 | 48.836
4.5 | 0.923 | 0.0178 | -0.0808 | 51.8539
5 | 0.9708 | 0.01782 | -0.0788 | 54.4781
5.5 | 1.0319 | 0.0183 | -0.081 | 56.388
6 | 1.1015 | 0.01814 | -0.0838 | 60.7222
6.5 | 1.1374 | 0.019 | -0.0819 | 59.8632
7 | 1.2011 | 0.01885 | -0.0833 | 63.7188
7.5 | 1.2348 | 0.01967 | -0.0808 | 62.7758
8 | 1.2989 | 0.01944 | -0.0822 | 66.8158
8.5 | 1.3237 | 0.02019 | -0.0782 | 65.5622
9 | 1.3643 | 0.02029 | -0.0761 | 67.24
9.5 | 1.4137 | 0.02019 | -0.0751 | 70.0198
10 | 1.4128 | 0.02166 | -0.0682 | 65.2262
10.5 | 1.4248 | 0.02321 | -0.0638 | 61.3873
11 | 1.4399 | 0.02488 | -0.0601 | 57.8738
11.5 | 1.4496 | 0.02699 | -0.0563 | 53.7088
12 | 1.4528 | 0.02968 | -0.0525 | 48.9488
12.5 | 1.4525 | 0.03289 | -0.0489 | 44.1624
13 | 1.4455 | 0.03713 | -0.0457 | 38.9308
13.5 | 1.4392 | 0.04186 | -0.0431 | 34.3813
14 | 1.4313 | 0.04705 | -0.0409 | 30.4208
14.5 | 1.4216 | 0.0528 | -0.0392 | 26.9242
15 | 1.4096 | 0.05915 | -0.038 | 23.8309
15.5 | 1.397 | 0.06598 | -0.0374 | 21.1731
16 | 1.3853 | 0.07308 | -0.0373 | 18.9559
16.5 | 1.3764 | 0.08018 | -0.0376 | 17.1664
17 | 1.3674 | 0.08757 | -0.0384 | 15.6149

## 21. Re 250k Mach 0.25 (1)
BIGFOIL.COM POLAR EXPORT
NACA63-620 a=0.5
NACA63-620 a=0.5 |  |  |  | Cl Max: | 1.833 | at alpha= | 14.5 | deg
JavaFoil+Calcfoil stall+Eppler ext transition |  |  |  | L/D Max: | 66.763 | at alpha= | 6.5 | deg
Re: | 250000 |  |  | Cd Min: | 0.01118 | at alpha= | -3 | deg
Mach: | 0.25 |  |  | Cl=0 at alpha= | -3.9692 | deg
|  |  |  | @ Cl=0.1, Cd= | 0.011208
|  |  |  | @ Cl=0.4, Cd= | 0.011542
|  |  |  | @ Cl=0.6, Cd= | 0.013383
alpha (deg) | Cl | Cd | Cm | Cl/Cd
-19 | -0.495 | 0.19949 | -0.028 | -2.482
-18.5 | -0.542 | 0.18628 | -0.028 | -2.909
-18 | -0.585 | 0.17769 | -0.029 | -3.292
-17.5 | -0.624 | 0.16701 | -0.029 | -3.737
-17 | -0.653 | 0.16135 | -0.015 | -4.049
-16.5 | -0.689 | 0.14793 | -0.031 | -4.658
-16 | -0.707 | 0.1383 | -0.015 | -5.114
-15.5 | -0.726 | 0.1287 | -0.015 | -5.643
-15 | -0.74 | 0.11986 | -0.015 | -6.173
-14.5 | -0.748 | 0.11135 | -0.014 | -6.714
-14 | -0.75 | 0.10674 | -0.012 | -7.022
-13.5 | -0.746 | 0.10023 | -0.012 | -7.442
-13 | -0.737 | 0.09345 | -0.013 | -7.883
-12.5 | -0.722 | 0.08675 | -0.016 | -8.323
-12 | -0.702 | 0.0816 | -0.017 | -8.607
-11.5 | -0.75 | 0.04576 | -0.055 | -16.395
-11 | -0.728 | 0.0391 | -0.057 | -18.615
-10.5 | -0.696 | 0.0355 | -0.058 | -19.603
-10 | -0.665 | 0.03002 | -0.06 | -22.163
-9.5 | -0.626 | 0.02665 | -0.062 | -23.51
-9 | -0.583 | 0.02387 | -0.063 | -24.421
-8.5 | -0.534 | 0.02205 | -0.065 | -24.236
-8 | -0.484 | 0.02017 | -0.066 | -23.981
-7.5 | -0.429 | 0.01877 | -0.067 | -22.872
-7 | -0.373 | 0.01706 | -0.067 | -21.841
-6.5 | -0.314 | 0.01649 | -0.068 | -19.064
-6 | -0.255 | 0.0157 | -0.069 | -16.228
-5.5 | -0.194 | 0.01435 | -0.07 | -13.514
-5 | -0.133 | 0.01336 | -0.072 | -9.979
-4.5 | -0.069 | 0.01143 | -0.072 | -6.018
-4 | -0.004 | 0.01129 | -0.073 | -0.359
-3.5 | 0.061 | 0.01125 | -0.073 | 5.412
-3 | 0.126 | 0.01118 | -0.074 | 11.299
-2.5 | 0.192 | 0.0112 | -0.074 | 17.099
-2 | 0.257 | 0.01129 | -0.075 | 22.735
-1.5 | 0.322 | 0.01139 | -0.076 | 28.257
-1 | 0.387 | 0.01151 | -0.076 | 33.623
-0.5 | 0.452 | 0.01167 | -0.077 | 38.744
0 | 0.496 | 0.01288 | -0.077 | 38.501
0.5 | 0.558 | 0.01317 | -0.078 | 42.356
1 | 0.619 | 0.01348 | -0.078 | 45.927
1.5 | 0.68 | 0.01382 | -0.079 | 49.237
2 | 0.742 | 0.01415 | -0.08 | 52.411
2.5 | 0.803 | 0.01455 | -0.08 | 55.153
3 | 0.863 | 0.01499 | -0.081 | 57.597
3.5 | 0.924 | 0.01547 | -0.081 | 59.687
4 | 0.975 | 0.01594 | -0.082 | 61.165
4.5 | 1.034 | 0.01652 | -0.082 | 62.593
5 | 1.092 | 0.01714 | -0.083 | 63.724
5.5 | 1.15 | 0.01784 | -0.083 | 64.49
6 | 1.208 | 0.01853 | -0.084 | 65.173
6.5 | 1.265 | 0.01894 | -0.084 | 66.763
7 | 1.321 | 0.0198 | -0.085 | 66.72
7.5 | 1.376 | 0.02068 | -0.085 | 66.551
8 | 1.43 | 0.02166 | -0.086 | 66.023
8.5 | 1.481 | 0.02269 | -0.086 | 65.278
9 | 1.531 | 0.02385 | -0.087 | 64.184
9.5 | 1.578 | 0.02508 | -0.087 | 62.92
10 | 1.623 | 0.02637 | -0.088 | 61.557
10.5 | 1.667 | 0.02796 | -0.088 | 59.613
11 | 1.706 | 0.02989 | -0.089 | 57.087
11.5 | 1.742 | 0.03405 | -0.089 | 51.178
12 | 1.765 | 0.04743 | -0.089 | 37.205
12.5 | 1.791 | 0.0503 | -0.089 | 35.609
13 | 1.811 | 0.05335 | -0.09 | 33.945
13.5 | 1.825 | 0.05656 | -0.09 | 32.26
14 | 1.832 | 0.05997 | -0.09 | 30.549
14.5 | 1.833 | 0.0638 | -0.091 | 28.73
15 | 1.828 | 0.06794 | -0.091 | 26.9
15.5 | 1.813 | 0.07222 | -0.091 | 25.096
16 | 1.788 | 0.07709 | -0.091 | 23.189
16.5 | 1.749 | 0.08317 | -0.091 | 21.031
17 | 1.7 | 0.08993 | -0.091 | 18.905
17.5 | 1.64 | 0.09718 | -0.091 | 16.877
18 | 1.557 | 0.11156 | -0.089 | 13.955
18.5 | 1.436 | 0.14223 | -0.082 | 10.097
19 | 1.294 | 0.18866 | -0.061 | 6.858
19.5 | 1.209 | 0.20738 | -0.051 | 5.83

## 22. Re 250k Mach 0.25 (2)
BIGFOIL.COM POLAR EXPORT
NACA63-620 a=0.5
NACA63-620 a=0.5 |  |  |  | Cl Max: | 1.4107 | at alpha= | 12 | deg
XFOIL ncrit=9 |  |  |  | L/D Max: | 59.5578 | at alpha= | 7.5 | deg
Re: | 250000 |  |  | Cd Min: | 0.16212 | at alpha= | -16.5 | deg
Mach: | 0.25 |  |  | Cl=0 at alpha= | -3.9061 | deg
|  |  |  | @ Cl=0.1, Cd= | 0.016542
|  |  |  | @ Cl=0.4, Cd= | 0.017214
|  |  |  | @ Cl=0.6, Cd= | 0.017536
alpha (deg) | Cl | Cd | Cm | Cl/Cd
-16.5 | -0.3154 | 0.16212 | -0.04 | -1.9455
-16 | -0.3248 | 0.15351 | -0.047 | -2.1158
-15.5 | -0.2762 | 0.1506 | -0.0457 | -1.834
-15 | -0.2644 | 0.14358 | -0.0493 | -1.8415
-14 | -0.4775 | 0.07738 | -0.0868 | -6.1708
-13.5 | -0.5913 | 0.0568 | -0.1005 | -10.4102
-13 | -0.6176 | 0.04921 | -0.1043 | -12.5503
-12.5 | -0.6372 | 0.04337 | -0.1054 | -14.6922
-12 | -0.6491 | 0.03869 | -0.1052 | -16.7769
-11.5 | -0.6568 | 0.0351 | -0.1024 | -18.7123
-11 | -0.6274 | 0.03241 | -0.101 | -19.3582
-10.5 | -0.6023 | 0.03017 | -0.0983 | -19.9635
-10 | -0.5688 | 0.02807 | -0.0959 | -20.2636
-9.5 | -0.5265 | 0.02598 | -0.0949 | -20.2656
-9 | -0.4851 | 0.02451 | -0.0933 | -19.7919
-8.5 | -0.4433 | 0.02313 | -0.0913 | -19.1656
-8 | -0.4017 | 0.02185 | -0.09 | -18.3844
-7.5 | -0.3603 | 0.02059 | -0.0882 | -17.4988
-7 | -0.317 | 0.0195 | -0.0865 | -16.2564
-6.5 | -0.2726 | 0.01843 | -0.0855 | -14.7911
-6 | -0.2263 | 0.01722 | -0.0845 | -13.1417
-5.5 | -0.179 | 0.01611 | -0.0837 | -11.1111
-5 | -0.1275 | 0.01583 | -0.0834 | -8.0543
-4.5 | -0.0695 | 0.01587 | -0.0832 | -4.3793
-4 | -0.0105 | 0.01615 | -0.083 | -0.65015
-3.5 | 0.0454 | 0.01656 | -0.083 | 2.7415
-3 | 0.105 | 0.01654 | -0.0831 | 6.3482
-2.5 | 0.1645 | 0.01665 | -0.0833 | 9.8799
-2 | 0.2189 | 0.01696 | -0.0831 | 12.9068
-1.5 | 0.2794 | 0.0169 | -0.0835 | 16.5325
-1 | 0.3372 | 0.01703 | -0.0837 | 19.8004
-0.5 | 0.3918 | 0.01723 | -0.0837 | 22.7394
0 | 0.4538 | 0.01711 | -0.0844 | 26.5225
0.5 | 0.5075 | 0.01748 | -0.0843 | 29.0332
1 | 0.5634 | 0.0176 | -0.0844 | 32.0114
1.5 | 0.6264 | 0.01749 | -0.0852 | 35.8148
2 | 0.6727 | 0.01817 | -0.0843 | 37.0226
2.5 | 0.7309 | 0.01818 | -0.0844 | 40.2035
3 | 0.7959 | 0.01808 | -0.0855 | 44.021
3.5 | 0.8304 | 0.01899 | -0.0827 | 43.7283
4 | 0.8899 | 0.01888 | -0.0827 | 47.1345
4.5 | 0.9248 | 0.01959 | -0.0793 | 47.2078
5 | 0.9651 | 0.01974 | -0.076 | 48.8906
5.5 | 1.0496 | 0.01925 | -0.0797 | 54.5247
6 | 1.0791 | 0.02067 | -0.0778 | 52.2061
6.5 | 1.1586 | 0.02015 | -0.0808 | 57.4988
7 | 1.163 | 0.02181 | -0.0743 | 53.3242
7.5 | 1.2525 | 0.02103 | -0.0784 | 59.5578
8 | 1.2327 | 0.02322 | -0.0688 | 53.0879
8.5 | 1.2776 | 0.02363 | -0.0673 | 54.0669
9 | 1.3375 | 0.0232 | -0.0672 | 57.6509
9.5 | 1.3397 | 0.02523 | -0.0616 | 53.0995
10 | 1.352 | 0.02722 | -0.0576 | 49.6694
10.5 | 1.3696 | 0.02918 | -0.0544 | 46.9363
11 | 1.3864 | 0.03133 | -0.0514 | 44.2515
11.5 | 1.3974 | 0.03399 | -0.0483 | 41.1121
12 | 1.4107 | 0.0367 | -0.0457 | 38.4387
12.5 | 1.4105 | 0.04074 | -0.0429 | 34.622
13 | 1.4085 | 0.04527 | -0.0406 | 31.1133
13.5 | 1.4042 | 0.05041 | -0.0386 | 27.8556
14 | 1.3963 | 0.05622 | -0.037 | 24.8364
14.5 | 1.3859 | 0.06264 | -0.0359 | 22.1248
15 | 1.3737 | 0.0697 | -0.0355 | 19.7088
15.5 | 1.3631 | 0.07695 | -0.0355 | 17.7141
16 | 1.3529 | 0.08442 | -0.0361 | 16.0258
16.5 | 1.3445 | 0.09203 | -0.0371 | 14.6094
17 | 1.3354 | 0.09991 | -0.0385 | 13.366

## 23. Re 250k Mach 0.50 (1)
BIGFOIL.COM POLAR EXPORT
NACA63-620 a=0.5
NACA63-620 a=0.5 |  |  |  | Cl Max: | 1.727 | at alpha= | 10.5 | deg
JavaFoil+Calcfoil stall+Eppler ext transition |  |  |  | L/D Max: | 57.759 | at alpha= | 5.5 | deg
Re: | 250000 |  |  | Cd Min: | 0.01222 | at alpha= | -3 | deg
Mach: | 0.5 |  |  | Cl=0 at alpha= | -3.9657 | deg
|  |  |  | @ Cl=0.1, Cd= | 0.012226
|  |  |  | @ Cl=0.4, Cd= | 0.01253
|  |  |  | @ Cl=0.6, Cd= | 0.014912
alpha (deg) | Cl | Cd | Cm | Cl/Cd
-20 | -0.93 | 0.28113 | -0.035 | -3.308
-19.5 | -0.902 | 0.27655 | -0.036 | -3.261
-19 | -0.872 | 0.26589 | -0.035 | -3.28
-18.5 | -0.842 | 0.25925 | -0.035 | -3.249
-18 | -0.814 | 0.25712 | -0.035 | -3.164
-17.5 | -0.785 | 0.2437 | -0.035 | -3.222
-17 | -0.757 | 0.23294 | -0.036 | -3.249
-16.5 | -0.726 | 0.22654 | -0.034 | -3.204
-16 | -0.697 | 0.22059 | -0.034 | -3.161
-15.5 | -0.669 | 0.21796 | -0.034 | -3.067
-15 | -0.64 | 0.21368 | -0.035 | -2.995
-14.5 | -0.61 | 0.1959 | -0.033 | -3.112
-14 | -0.581 | 0.17827 | -0.033 | -3.259
-13.5 | -0.552 | 0.18195 | -0.033 | -3.034
-13 | -0.523 | 0.17608 | -0.034 | -2.973
-12.5 | -0.494 | 0.16461 | -0.033 | -3.004
-12 | -0.465 | 0.15612 | -0.031 | -2.977
-11.5 | -0.436 | 0.14524 | -0.031 | -3.002
-11 | -0.408 | 0.13043 | -0.033 | -3.124
-10.5 | -0.38 | 0.09199 | -0.037 | -4.128
-10 | -0.348 | 0.09804 | -0.019 | -3.552
-9.5 | -0.515 | 0.06818 | -0.015 | -7.547
-9 | -0.51 | 0.06124 | -0.016 | -8.332
-8.5 | -0.482 | 0.05694 | -0.02 | -8.461
-8 | -0.507 | 0.02868 | -0.068 | -17.661
-7.5 | -0.456 | 0.02503 | -0.07 | -18.198
-7 | -0.399 | 0.02274 | -0.072 | -17.53
-6.5 | -0.339 | 0.02047 | -0.073 | -16.544
-6 | -0.276 | 0.01902 | -0.074 | -14.49
-5.5 | -0.21 | 0.01789 | -0.075 | -11.748
-5 | -0.143 | 0.01692 | -0.076 | -8.46
-4.5 | -0.075 | 0.01502 | -0.078 | -4.994
-4 | -0.005 | 0.01227 | -0.08 | -0.368
-3.5 | 0.068 | 0.01223 | -0.081 | 5.557
-3 | 0.141 | 0.01222 | -0.082 | 11.555
-2.5 | 0.214 | 0.01225 | -0.082 | 17.479
-2 | 0.287 | 0.0123 | -0.083 | 23.334
-1.5 | 0.36 | 0.01242 | -0.084 | 28.963
-1 | 0.433 | 0.01262 | -0.084 | 34.278
-0.5 | 0.505 | 0.01289 | -0.085 | 39.224
0 | 0.55 | 0.01464 | -0.085 | 37.556
0.5 | 0.618 | 0.01501 | -0.086 | 41.162
1 | 0.686 | 0.01549 | -0.087 | 44.315
1.5 | 0.754 | 0.01594 | -0.087 | 47.328
2 | 0.822 | 0.01648 | -0.088 | 49.862
2.5 | 0.889 | 0.01704 | -0.088 | 52.198
3 | 0.956 | 0.01769 | -0.089 | 54.06
3.5 | 1.023 | 0.01842 | -0.09 | 55.574
4 | 1.076 | 0.01916 | -0.09 | 56.136
4.5 | 1.14 | 0.01997 | -0.091 | 57.083
5 | 1.204 | 0.02089 | -0.091 | 57.622
5.5 | 1.267 | 0.02194 | -0.092 | 57.759
6 | 1.329 | 0.02303 | -0.092 | 57.72
6.5 | 1.391 | 0.02422 | -0.093 | 57.428
7 | 1.45 | 0.02521 | -0.093 | 57.534
7.5 | 1.508 | 0.02669 | -0.094 | 56.495
8 | 1.564 | 0.02836 | -0.094 | 55.141
8.5 | 1.613 | 0.03014 | -0.095 | 53.516
9 | 1.656 | 0.03222 | -0.096 | 51.392
9.5 | 1.692 | 0.03462 | -0.096 | 48.874
10 | 1.721 | 0.03966 | -0.097 | 43.399
10.5 | 1.727 | 0.0586 | -0.096 | 29.466
11 | 1.717 | 0.06398 | -0.097 | 26.829
11.5 | 1.664 | 0.07044 | -0.097 | 23.629
12 | 1.516 | 0.07861 | -0.097 | 19.289
12.5 | 0.929 | 0.14266 | -0.039 | 6.516
13 | 0.957 | 0.1634 | -0.04 | 5.855
13.5 | 0.985 | 0.17802 | -0.045 | 5.531
14 | 1.014 | 0.19065 | -0.05 | 5.317
14.5 | 1.041 | 0.1971 | -0.051 | 5.279
15 | 1.07 | 0.20783 | -0.056 | 5.148
15.5 | 1.099 | 0.22106 | -0.058 | 4.969

## 24. Re 250k Mach 0.50 (2)
BIGFOIL.COM POLAR EXPORT
NACA63-620 a=0.5
NACA63-620 a=0.5 |  |  |  | Cl Max: | 0.4262 | at alpha= | 1.5 | deg
XFOIL ncrit=9 |  |  |  | L/D Max: | 14.1974 | at alpha= | -1 | deg
Re: | 250000 |  |  | Cd Min: | 0.23218 | at alpha= | -20 | deg
Mach: | 0.5 |  |  | Cl=0 at alpha= | -3.6499 | deg
|  |  |  | @ Cl=0.1, Cd= | 0.020126
|  |  |  | @ Cl=0.4, Cd= | 0.030637
|  |  |  | @ Cl=0.6, Cd= | 0.03042
alpha (deg) | Cl | Cd | Cm | Cl/Cd
-20 | -0.4216 | 0.23218 | -0.0095 | -1.8158
-19.5 | -0.4033 | 0.2242 | -0.0147 | -1.7988
-19 | -0.3762 | 0.21735 | -0.0176 | -1.7308
-18.5 | -0.3532 | 0.20991 | -0.0224 | -1.6826
-18 | -0.3461 | 0.20171 | -0.0291 | -1.7158
-17.5 | -0.3106 | 0.1948 | -0.0314 | -1.5945
-17 | -0.3117 | 0.18638 | -0.0391 | -1.6724
-16.5 | -0.2711 | 0.17932 | -0.0408 | -1.5118
-16 | -0.2545 | 0.17107 | -0.0455 | -1.4877
-15.5 | -0.2374 | 0.16368 | -0.0499 | -1.4504
-15 | -0.2453 | 0.15637 | -0.0584 | -1.5687
-14.5 | -0.2173 | 0.15028 | -0.0608 | -1.446
-14 | -0.1884 | 0.14207 | -0.0633 | -1.3261
-13.5 | -0.1568 | 0.136 | -0.0659 | -1.1529
-13 | -0.1723 | 0.12234 | -0.0744 | -1.4084
-12 | -0.1948 | 0.09669 | -0.0885 | -2.0147
-11.5 | -0.2333 | 0.08055 | -0.0986 | -2.8963
-11 | -0.301 | 0.06377 | -0.1112 | -4.7201
-10.5 | -0.3396 | 0.05355 | -0.1181 | -6.3417
-10 | -0.3618 | 0.04615 | -0.1217 | -7.8397
-9.5 | -0.3723 | 0.0402 | -0.1242 | -9.2612
-9 | -0.3777 | 0.03517 | -0.1243 | -10.7393
-8.5 | -0.3711 | 0.03123 | -0.1224 | -11.8828
-8 | -0.3489 | 0.02836 | -0.1202 | -12.3025
-7.5 | -0.3241 | 0.02639 | -0.1161 | -12.2812
-7 | -0.2935 | 0.02477 | -0.1115 | -11.849
-6.5 | -0.2613 | 0.02354 | -0.1078 | -11.1003
-6 | -0.2241 | 0.02213 | -0.1039 | -10.1265
-5.5 | -0.1872 | 0.02104 | -0.1005 | -8.8973
-5 | -0.1454 | 0.01988 | -0.0978 | -7.3139
-4.5 | -0.0949 | 0.01851 | -0.0958 | -5.127
-4 | -0.046 | 0.01896 | -0.0936 | -2.4262
-3.5 | 0.0197 | 0.01924 | -0.0924 | 1.0239
-3 | 0.0803 | 0.01989 | -0.0911 | 4.0372
-2.5 | 0.1338 | 0.02053 | -0.0893 | 6.5173
-2 | 0.2058 | 0.0204 | -0.0893 | 10.0882
-1.5 | 0.2352 | 0.02196 | -0.0852 | 10.7104
-1 | 0.3078 | 0.02168 | -0.0855 | 14.1974
-0.5 | 0.3145 | 0.02395 | -0.0792 | 13.1315
0.5 | 0.2866 | 0.03122 | -0.0647 | 9.18
1 | 0.3525 | 0.03103 | -0.0642 | 11.36
1.5 | 0.4262 | 0.03042 | -0.0645 | 14.0105

## 25. Re 500k Mach 0.00 (1)
BIGFOIL.COM POLAR EXPORT
NACA63-620 a=0.5
NACA63-620 a=0.5 |  |  |  | Cl Max: | 1.89 | at alpha= | 16 | deg
JavaFoil+Calcfoil stall+Eppler ext transition |  |  |  | L/D Max: | 91.447 | at alpha= | 7 | deg
Re: | 500000 |  |  | Cd Min: | 0.00865 | at alpha= | -3 | deg
Mach: | 0 |  |  | Cl=0 at alpha= | -3.9682 | deg
|  |  |  | @ Cl=0.1, Cd= | 0.0086744
|  |  |  | @ Cl=0.4, Cd= | 0.0090216
|  |  |  | @ Cl=0.6, Cd= | 0.0099283
alpha (deg) | Cl | Cd | Cm | Cl/Cd
-20 | -0.829 | 0.17697 | -0.029 | -4.682
-19.5 | -0.841 | 0.16963 | -0.03 | -4.958
-19 | -0.853 | 0.15731 | -0.031 | -5.425
-18.5 | -0.862 | 0.1495 | -0.032 | -5.767
-18 | -0.869 | 0.14196 | -0.033 | -6.125
-17.5 | -0.874 | 0.13422 | -0.033 | -6.514
-17 | -0.859 | 0.13137 | -0.014 | -6.541
-16.5 | -0.879 | 0.11721 | -0.036 | -7.503
-16 | -0.878 | 0.10883 | -0.037 | -8.07
-15.5 | -0.871 | 0.10486 | -0.037 | -8.304
-15 | -0.866 | 0.09551 | -0.039 | -9.064
-14.5 | -0.861 | 0.08459 | -0.042 | -10.182
-14 | -0.862 | 0.06945 | -0.046 | -12.417
-13.5 | -0.865 | 0.0539 | -0.05 | -16.041
-13 | -0.853 | 0.04458 | -0.052 | -19.143
-12.5 | -0.833 | 0.03867 | -0.054 | -21.542
-12 | -0.809 | 0.03376 | -0.055 | -23.952
-11.5 | -0.782 | 0.02911 | -0.057 | -26.848
-11 | -0.747 | 0.02751 | -0.058 | -27.138
-10.5 | -0.711 | 0.02342 | -0.059 | -30.361
-10 | -0.672 | 0.02153 | -0.061 | -31.187
-9.5 | -0.627 | 0.01974 | -0.062 | -31.773
-9 | -0.58 | 0.01823 | -0.063 | -31.827
-8.5 | -0.531 | 0.01669 | -0.064 | -31.815
-8 | -0.479 | 0.01563 | -0.065 | -30.637
-7.5 | -0.426 | 0.01399 | -0.067 | -30.41
-7 | -0.369 | 0.01251 | -0.068 | -29.498
-6.5 | -0.311 | 0.01278 | -0.069 | -24.362
-6 | -0.253 | 0.01194 | -0.07 | -21.206
-5.5 | -0.191 | 0.01153 | -0.071 | -16.606
-5 | -0.129 | 0.00895 | -0.072 | -14.433
-4.5 | -0.067 | 0.00877 | -0.072 | -7.601
-4 | -0.004 | 0.00874 | -0.073 | -0.449
-3.5 | 0.059 | 0.00872 | -0.074 | 6.764
-3 | 0.122 | 0.00865 | -0.074 | 14.148
-2.5 | 0.185 | 0.00876 | -0.074 | 21.173
-2 | 0.249 | 0.00883 | -0.074 | 28.141
-1.5 | 0.312 | 0.00889 | -0.075 | 35.039
-1 | 0.375 | 0.00897 | -0.075 | 41.786
-0.5 | 0.438 | 0.0091 | -0.076 | 48.077
0 | 0.489 | 0.00954 | -0.076 | 51.312
0.5 | 0.55 | 0.00972 | -0.077 | 56.558
1 | 0.61 | 0.00997 | -0.078 | 61.22
1.5 | 0.67 | 0.0102 | -0.078 | 65.709
2 | 0.73 | 0.01046 | -0.079 | 69.811
2.5 | 0.79 | 0.01075 | -0.079 | 73.496
3 | 0.849 | 0.01106 | -0.08 | 76.782
3.5 | 0.908 | 0.01138 | -0.08 | 79.811
4 | 0.96 | 0.01173 | -0.081 | 81.829
4.5 | 1.017 | 0.01213 | -0.081 | 83.895
5 | 1.075 | 0.01256 | -0.082 | 85.539
5.5 | 1.132 | 0.01302 | -0.082 | 86.926
6 | 1.188 | 0.01349 | -0.083 | 88.092
6.5 | 1.244 | 0.01365 | -0.083 | 91.178
7 | 1.299 | 0.01421 | -0.084 | 91.447
7.5 | 1.354 | 0.01486 | -0.084 | 91.098
8 | 1.407 | 0.0155 | -0.084 | 90.795
8.5 | 1.459 | 0.01622 | -0.085 | 89.922
9 | 1.508 | 0.01702 | -0.085 | 88.599
9.5 | 1.556 | 0.01777 | -0.086 | 87.544
10 | 1.602 | 0.01877 | -0.086 | 85.358
10.5 | 1.646 | 0.01996 | -0.087 | 82.502
11 | 1.688 | 0.02125 | -0.087 | 79.425
11.5 | 1.726 | 0.02302 | -0.088 | 74.968
12 | 1.747 | 0.0375 | -0.087 | 46.575
12.5 | 1.78 | 0.03961 | -0.087 | 44.93
13 | 1.808 | 0.0419 | -0.088 | 43.15
13.5 | 1.832 | 0.04431 | -0.088 | 41.348
14 | 1.853 | 0.04669 | -0.088 | 39.683
14.5 | 1.869 | 0.0492 | -0.089 | 37.989
15 | 1.882 | 0.05194 | -0.089 | 36.228
15.5 | 1.889 | 0.05497 | -0.09 | 34.368
16 | 1.89 | 0.05805 | -0.09 | 32.562
16.5 | 1.884 | 0.06147 | -0.09 | 30.65
17 | 1.872 | 0.06497 | -0.09 | 28.818
17.5 | 1.856 | 0.06828 | -0.091 | 27.184
18 | 1.835 | 0.07221 | -0.091 | 25.414
18.5 | 1.81 | 0.07687 | -0.091 | 23.542
19 | 1.781 | 0.08154 | -0.091 | 21.836
19.5 | 1.747 | 0.08693 | -0.091 | 20.093
20 | 1.71 | 0.09284 | -0.091 | 18.422

## 26. Re 500k Mach 0.00 (2)
BIGFOIL.COM POLAR EXPORT
NACA63-620 a=0.5
NACA63-620 a=0.5 |  |  |  | Cl Max: | 1.4669 | at alpha= | 11.5 | deg
XFOIL ncrit=9 |  |  |  | L/D Max: | 106.584 | at alpha= | 8 | deg
Re: | 500000 |  |  | Cd Min: | 0.10682 | at alpha= | -20 | deg
Mach: | 0 |  |  | Cl=0 at alpha= | -3.9669 | deg
|  |  |  | @ Cl=0.1, Cd= | 0.010368
|  |  |  | @ Cl=0.4, Cd= | 0.010421
|  |  |  | @ Cl=0.6, Cd= | 0.010493
alpha (deg) | Cl | Cd | Cm | Cl/Cd
-20 | -0.8201 | 0.10682 | -0.0542 | -7.6774
-19.5 | -0.8315 | 0.09753 | -0.0598 | -8.5256
-19 | -0.8427 | 0.08824 | -0.0654 | -9.5501
-18.5 | -0.8544 | 0.07911 | -0.071 | -10.8002
-18 | -0.8639 | 0.07074 | -0.076 | -12.2123
-17.5 | -0.8703 | 0.06334 | -0.0804 | -13.7401
-17 | -0.866 | 0.05778 | -0.0833 | -14.9879
-16.5 | -0.8604 | 0.05263 | -0.086 | -16.3481
-16 | -0.8545 | 0.04788 | -0.0881 | -17.8467
-15.5 | -0.8488 | 0.04334 | -0.0901 | -19.5847
-15 | -0.8384 | 0.03955 | -0.0907 | -21.1985
-14.5 | -0.8229 | 0.03633 | -0.0914 | -22.6507
-14 | -0.806 | 0.03339 | -0.0917 | -24.139
-13.5 | -0.787 | 0.0307 | -0.0917 | -25.6352
-13 | -0.7659 | 0.02837 | -0.0914 | -26.9968
-12.5 | -0.7465 | 0.02593 | -0.0901 | -28.789
-12 | -0.7233 | 0.024 | -0.0889 | -30.1375
-11 | -0.6744 | 0.0212 | -0.0844 | -31.8113
-10.5 | -0.6497 | 0.01979 | -0.0813 | -32.8297
-10 | -0.6107 | 0.01889 | -0.0799 | -32.3293
-9.5 | -0.5702 | 0.0178 | -0.0786 | -32.0337
-9 | -0.5271 | 0.0168 | -0.0776 | -31.375
-8.5 | -0.4801 | 0.01602 | -0.0769 | -29.9688
-8 | -0.4317 | 0.01517 | -0.0765 | -28.4575
-7.5 | -0.3819 | 0.01435 | -0.0762 | -26.6132
-6.5 | -0.2786 | 0.01288 | -0.0762 | -21.6304
-6 | -0.2255 | 0.01215 | -0.0764 | -18.5597
-5.5 | -0.1724 | 0.01139 | -0.0767 | -15.1361
-5 | -0.1192 | 0.01064 | -0.0771 | -11.203
-4.5 | -0.0624 | 0.01032 | -0.0776 | -6.0465
-4 | -0.0039 | 0.01025 | -0.0783 | -0.38049
-3.5 | 0.055 | 0.01036 | -0.0789 | 5.3089
-3 | 0.114 | 0.01037 | -0.0797 | 10.9932
-2.5 | 0.1731 | 0.01037 | -0.0804 | 16.6924
-2 | 0.232 | 0.0104 | -0.0811 | 22.3077
-1.5 | 0.2905 | 0.01043 | -0.0818 | 27.8523
-1 | 0.3495 | 0.01043 | -0.0826 | 33.5091
-0.5 | 0.4083 | 0.01042 | -0.0833 | 39.1843
0 | 0.4666 | 0.01045 | -0.0841 | 44.6507
0.5 | 0.5251 | 0.01046 | -0.0848 | 50.2008
1 | 0.5835 | 0.01047 | -0.0856 | 55.7307
1.5 | 0.6411 | 0.01055 | -0.0863 | 60.7678
2 | 0.6988 | 0.01058 | -0.0869 | 66.0491
2.5 | 0.7568 | 0.01067 | -0.0877 | 70.9278
3 | 0.8126 | 0.01073 | -0.0881 | 75.7316
3.5 | 0.8687 | 0.01077 | -0.0885 | 80.6592
4 | 0.9247 | 0.01091 | -0.0889 | 84.7571
4.5 | 0.9778 | 0.01099 | -0.0888 | 88.9718
5 | 1.0318 | 0.01109 | -0.0887 | 93.0388
5.5 | 1.0813 | 0.01122 | -0.0879 | 96.3725
6 | 1.1285 | 0.01129 | -0.0864 | 99.9557
6.5 | 1.1774 | 0.01142 | -0.0854 | 103.0998
7 | 1.2381 | 0.01169 | -0.0873 | 105.911
7.5 | 1.2851 | 0.01207 | -0.0865 | 106.4706
8 | 1.3291 | 0.01247 | -0.0852 | 106.5838
8.5 | 1.3626 | 0.01295 | -0.0822 | 105.2201
9 | 1.3879 | 0.01365 | -0.0781 | 101.6777
9.5 | 1.4135 | 0.01457 | -0.0745 | 97.0144
10 | 1.4376 | 0.01572 | -0.0711 | 91.4504
10.5 | 1.4536 | 0.01734 | -0.0672 | 83.8293
11 | 1.4629 | 0.01955 | -0.0631 | 74.8286
11.5 | 1.4669 | 0.02235 | -0.059 | 65.6331
12 | 1.4669 | 0.02567 | -0.0551 | 57.1445
12.5 | 1.4596 | 0.02987 | -0.0512 | 48.8651
13 | 1.4505 | 0.03463 | -0.0479 | 41.8856
13.5 | 1.4375 | 0.0401 | -0.045 | 35.8479
14 | 1.427 | 0.04574 | -0.0428 | 31.1981
14.5 | 1.4188 | 0.05151 | -0.0412 | 27.5442
15 | 1.4096 | 0.05768 | -0.0401 | 24.4383
15.5 | 1.4019 | 0.06401 | -0.0395 | 21.9013
16 | 1.398 | 0.0702 | -0.0393 | 19.9145
16.5 | 1.3961 | 0.07639 | -0.0395 | 18.276

## 27. Re 500k Mach 0.10 (1)
BIGFOIL.COM POLAR EXPORT
NACA63-620 a=0.5
NACA63-620 a=0.5 |  |  |  | Cl Max: | 1.883 | at alpha= | 15.5 | deg
JavaFoil+Calcfoil stall+Eppler ext transition |  |  |  | L/D Max: | 90.883 | at alpha= | 7 | deg
Re: | 500000 |  |  | Cd Min: | 0.00837 | at alpha= | -3 | deg
Mach: | 0.1 |  |  | Cl=0 at alpha= | -3.9682 | deg
|  |  |  | @ Cl=0.1, Cd= | 0.0084958
|  |  |  | @ Cl=0.4, Cd= | 0.0090411
|  |  |  | @ Cl=0.6, Cd= | 0.009971
alpha (deg) | Cl | Cd | Cm | Cl/Cd
-20 | -0.786 | 0.18106 | -0.029 | -4.343
-19.5 | -0.803 | 0.16908 | -0.03 | -4.751
-19 | -0.818 | 0.16047 | -0.031 | -5.095
-18.5 | -0.83 | 0.15178 | -0.032 | -5.47
-18 | -0.841 | 0.14446 | -0.032 | -5.818
-17.5 | -0.849 | 0.13637 | -0.033 | -6.225
-17 | -0.839 | 0.13343 | -0.014 | -6.284
-16.5 | -0.859 | 0.11988 | -0.035 | -7.166
-16 | -0.861 | 0.11201 | -0.037 | -7.683
-15.5 | -0.86 | 0.10366 | -0.038 | -8.292
-15 | -0.852 | 0.09911 | -0.038 | -8.595
-14.5 | -0.847 | 0.08924 | -0.041 | -9.494
-14 | -0.845 | 0.07634 | -0.044 | -11.074
-13.5 | -0.852 | 0.05831 | -0.049 | -14.617
-13 | -0.847 | 0.04648 | -0.052 | -18.224
-12.5 | -0.829 | 0.0399 | -0.054 | -20.777
-12 | -0.805 | 0.03509 | -0.055 | -22.949
-11.5 | -0.78 | 0.03002 | -0.057 | -25.982
-11 | -0.748 | 0.02721 | -0.058 | -27.512
-10.5 | -0.711 | 0.02397 | -0.059 | -29.663
-10 | -0.672 | 0.0222 | -0.061 | -30.251
-9.5 | -0.629 | 0.01998 | -0.062 | -31.466
-9 | -0.582 | 0.0185 | -0.063 | -31.43
-8.5 | -0.532 | 0.01691 | -0.064 | -31.475
-8 | -0.48 | 0.01582 | -0.065 | -30.362
-7.5 | -0.427 | 0.01411 | -0.067 | -30.266
-7 | -0.37 | 0.01216 | -0.068 | -30.455
-6.5 | -0.312 | 0.01248 | -0.069 | -25.022
-6 | -0.254 | 0.01201 | -0.071 | -21.183
-5.5 | -0.192 | 0.01154 | -0.071 | -16.664
-5 | -0.13 | 0.00897 | -0.072 | -14.478
-4.5 | -0.067 | 0.00887 | -0.073 | -7.553
-4 | -0.004 | 0.00876 | -0.073 | -0.45
-3.5 | 0.059 | 0.00872 | -0.074 | 6.798
-3 | 0.123 | 0.00837 | -0.074 | 14.692
-2.5 | 0.186 | 0.00878 | -0.074 | 21.23
-2 | 0.25 | 0.00886 | -0.075 | 28.199
-1.5 | 0.313 | 0.00892 | -0.075 | 35.108
-1 | 0.377 | 0.00899 | -0.076 | 41.877
-0.5 | 0.44 | 0.00913 | -0.076 | 48.194
0 | 0.491 | 0.00959 | -0.077 | 51.252
0.5 | 0.552 | 0.00979 | -0.077 | 56.449
1 | 0.613 | 0.01002 | -0.078 | 61.159
1.5 | 0.673 | 0.01026 | -0.078 | 65.644
2 | 0.733 | 0.01053 | -0.079 | 69.67
2.5 | 0.793 | 0.01082 | -0.079 | 73.344
3 | 0.853 | 0.01114 | -0.08 | 76.584
3.5 | 0.912 | 0.01146 | -0.08 | 79.598
4 | 0.964 | 0.01181 | -0.081 | 81.582
4.5 | 1.022 | 0.01222 | -0.081 | 83.603
5 | 1.079 | 0.01267 | -0.082 | 85.212
5.5 | 1.137 | 0.01313 | -0.082 | 86.571
6 | 1.193 | 0.0136 | -0.083 | 87.724
6.5 | 1.25 | 0.01378 | -0.083 | 90.672
7 | 1.305 | 0.01436 | -0.084 | 90.883
7.5 | 1.36 | 0.01502 | -0.084 | 90.507
8 | 1.413 | 0.01567 | -0.085 | 90.161
8.5 | 1.465 | 0.0164 | -0.085 | 89.298
9 | 1.514 | 0.01721 | -0.086 | 87.974
9.5 | 1.562 | 0.018 | -0.086 | 86.789
10 | 1.608 | 0.019 | -0.087 | 84.647
10.5 | 1.652 | 0.02025 | -0.087 | 81.594
11 | 1.693 | 0.02158 | -0.088 | 78.486
11.5 | 1.731 | 0.02351 | -0.088 | 73.644
12 | 1.751 | 0.03807 | -0.087 | 45.995
12.5 | 1.783 | 0.0402 | -0.088 | 44.358
13 | 1.811 | 0.04253 | -0.088 | 42.572
13.5 | 1.833 | 0.04505 | -0.088 | 40.693
14 | 1.852 | 0.04754 | -0.089 | 38.97
14.5 | 1.867 | 0.05018 | -0.089 | 37.216
15 | 1.878 | 0.05303 | -0.09 | 35.414
15.5 | 1.883 | 0.05603 | -0.09 | 33.604
16 | 1.881 | 0.05928 | -0.09 | 31.734
16.5 | 1.872 | 0.06292 | -0.09 | 29.748
17 | 1.856 | 0.06675 | -0.091 | 27.802
17.5 | 1.835 | 0.07035 | -0.091 | 26.09
18 | 1.81 | 0.07443 | -0.091 | 24.312
18.5 | 1.779 | 0.07872 | -0.091 | 22.601
19 | 1.745 | 0.08357 | -0.091 | 20.88
19.5 | 1.706 | 0.08988 | -0.091 | 18.978
20 | 1.664 | 0.09605 | -0.091 | 17.321

## 28. Re 500k Mach 0.10 (2)
BIGFOIL.COM POLAR EXPORT
NACA63-620 a=0.5
NACA63-620 a=0.5 |  |  |  | Cl Max: | 1.4639 | at alpha= | 11.5 | deg
XFOIL ncrit=9 |  |  |  | L/D Max: | 105.667 | at alpha= | 7.5 | deg
Re: | 500000 |  |  | Cd Min: | 0.09506 | at alpha= | -19 | deg
Mach: | 0.1 |  |  | Cl=0 at alpha= | -3.9671 | deg
|  |  |  | @ Cl=0.1, Cd= | 0.010418
|  |  |  | @ Cl=0.4, Cd= | 0.010496
|  |  |  | @ Cl=0.6, Cd= | 0.010571
alpha (deg) | Cl | Cd | Cm | Cl/Cd
-19 | -0.8122 | 0.09506 | -0.0619 | -8.5441
-18.5 | -0.825 | 0.08526 | -0.0681 | -9.6763
-18 | -0.8374 | 0.07601 | -0.0739 | -11.017
-17.5 | -0.8513 | 0.06689 | -0.0798 | -12.7269
-17 | -0.8497 | 0.0609 | -0.0828 | -13.9524
-16.5 | -0.8445 | 0.05545 | -0.0858 | -15.2299
-16 | -0.8399 | 0.05033 | -0.0882 | -16.6879
-15.5 | -0.8356 | 0.04545 | -0.0905 | -18.385
-15 | -0.8284 | 0.04122 | -0.0918 | -20.097
-14.5 | -0.8144 | 0.03775 | -0.0924 | -21.5735
-14 | -0.7984 | 0.03465 | -0.0928 | -23.0418
-13.5 | -0.7802 | 0.03177 | -0.093 | -24.5578
-13 | -0.7603 | 0.02925 | -0.0927 | -25.9932
-12.5 | -0.7406 | 0.02674 | -0.0917 | -27.6963
-12 | -0.718 | 0.02466 | -0.0905 | -29.116
-11.5 | -0.6934 | 0.02303 | -0.0889 | -30.1086
-11 | -0.6662 | 0.02172 | -0.0868 | -30.6722
-10.5 | -0.6479 | 0.02012 | -0.083 | -32.2018
-10 | -0.6104 | 0.01915 | -0.0813 | -31.8747
-9.5 | -0.5692 | 0.01814 | -0.08 | -31.3782
-9 | -0.5283 | 0.01699 | -0.0786 | -31.0948
-8.5 | -0.4802 | 0.0163 | -0.078 | -29.4601
-8 | -0.4335 | 0.0153 | -0.0774 | -28.3333
-7.5 | -0.3836 | 0.01448 | -0.077 | -26.4917
-7 | -0.3319 | 0.01383 | -0.0768 | -23.9986
-6.5 | -0.2799 | 0.01299 | -0.0768 | -21.5473
-6 | -0.2266 | 0.01225 | -0.077 | -18.498
-5.5 | -0.1732 | 0.0115 | -0.0773 | -15.0609
-5 | -0.1197 | 0.01073 | -0.0776 | -11.1556
-4.5 | -0.0628 | 0.01037 | -0.0782 | -6.0559
-4 | -0.0039 | 0.01029 | -0.0788 | -0.37901
-3.5 | 0.0553 | 0.01038 | -0.0794 | 5.3276
-3 | 0.1148 | 0.01043 | -0.0802 | 11.0067
-2.5 | 0.1741 | 0.0104 | -0.0809 | 16.7404
-2 | 0.2334 | 0.01047 | -0.0816 | 22.2923
-1.5 | 0.2923 | 0.01047 | -0.0823 | 27.9179
-1 | 0.3517 | 0.01048 | -0.0831 | 33.5592
-0.5 | 0.4109 | 0.0105 | -0.0838 | 39.1333
0 | 0.4694 | 0.0105 | -0.0845 | 44.7048
0.5 | 0.5283 | 0.01051 | -0.0853 | 50.2664
1 | 0.5872 | 0.01056 | -0.086 | 55.6061
1.5 | 0.6449 | 0.01061 | -0.0867 | 60.7823
2 | 0.703 | 0.01064 | -0.0874 | 66.0714
2.5 | 0.7613 | 0.01076 | -0.0881 | 70.7528
3 | 0.8173 | 0.01081 | -0.0885 | 75.6059
3.5 | 0.874 | 0.01084 | -0.0889 | 80.6273
4 | 0.9297 | 0.01099 | -0.0892 | 84.5951
4.5 | 0.9834 | 0.01107 | -0.0891 | 88.8347
5 | 1.0383 | 0.0112 | -0.0891 | 92.7054
5.5 | 1.0872 | 0.01133 | -0.0881 | 95.9576
6 | 1.1353 | 0.01141 | -0.0867 | 99.5004
6.5 | 1.1827 | 0.01154 | -0.0853 | 102.487
7 | 1.2447 | 0.01182 | -0.0873 | 105.3046
7.5 | 1.2902 | 0.01221 | -0.0862 | 105.6675
8 | 1.3328 | 0.01264 | -0.0846 | 105.443
8.5 | 1.3651 | 0.01315 | -0.0813 | 103.8099
9 | 1.3883 | 0.01394 | -0.0769 | 99.5911
9.5 | 1.4134 | 0.01494 | -0.0733 | 94.6051
10 | 1.4375 | 0.01616 | -0.0699 | 88.9542
10.5 | 1.4537 | 0.01787 | -0.0661 | 81.3486
11 | 1.4621 | 0.02021 | -0.062 | 72.3454
11.5 | 1.4639 | 0.02321 | -0.0577 | 63.072
12 | 1.4638 | 0.02665 | -0.0539 | 54.9268
12.5 | 1.4568 | 0.03095 | -0.0502 | 47.0695
13 | 1.4461 | 0.03595 | -0.0469 | 40.2253
13.5 | 1.4325 | 0.04157 | -0.0441 | 34.4599
14 | 1.4201 | 0.04749 | -0.042 | 29.9031
14.5 | 1.4123 | 0.05333 | -0.0405 | 26.4823
15 | 1.4037 | 0.05958 | -0.0395 | 23.5599
15.5 | 1.3949 | 0.06614 | -0.039 | 21.0901
16 | 1.3927 | 0.07222 | -0.039 | 19.2841
16.5 | 1.3898 | 0.07865 | -0.0393 | 17.6707

## 29. Re 500k Mach 0.25 (1)
BIGFOIL.COM POLAR EXPORT
NACA63-620 a=0.5
NACA63-620 a=0.5 |  |  |  | Cl Max: | 1.841 | at alpha= | 14.5 | deg
JavaFoil+Calcfoil stall+Eppler ext transition |  |  |  | L/D Max: | 88.004 | at alpha= | 6.5 | deg
Re: | 500000 |  |  | Cd Min: | 0.0086 | at alpha= | -3.5 | deg
Mach: | 0.25 |  |  | Cl=0 at alpha= | -3.9692 | deg
|  |  |  | @ Cl=0.1, Cd= | 0.008792
|  |  |  | @ Cl=0.4, Cd= | 0.009184
|  |  |  | @ Cl=0.6, Cd= | 0.010252
alpha (deg) | Cl | Cd | Cm | Cl/Cd
-17.5 | -0.626 | 0.15237 | -0.031 | -4.107
-17 | -0.661 | 0.14383 | -0.032 | -4.596
-16.5 | -0.692 | 0.13663 | -0.033 | -5.062
-16 | -0.718 | 0.12596 | -0.034 | -5.699
-15.5 | -0.738 | 0.11934 | -0.035 | -6.181
-15 | -0.754 | 0.11014 | -0.036 | -6.846
-14.5 | -0.748 | 0.10482 | -0.016 | -7.133
-14 | -0.75 | 0.10015 | -0.015 | -7.485
-13.5 | -0.746 | 0.09385 | -0.014 | -7.948
-13 | -0.737 | 0.08838 | -0.016 | -8.336
-12.5 | -0.79 | 0.05141 | -0.052 | -15.363
-12 | -0.781 | 0.04248 | -0.055 | -18.391
-11.5 | -0.762 | 0.03656 | -0.057 | -20.854
-11 | -0.739 | 0.03224 | -0.058 | -22.912
-10.5 | -0.708 | 0.02763 | -0.06 | -25.629
-10 | -0.674 | 0.02477 | -0.062 | -27.203
-9.5 | -0.634 | 0.02216 | -0.063 | -28.595
-9 | -0.589 | 0.01997 | -0.064 | -29.483
-8.5 | -0.54 | 0.01837 | -0.065 | -29.384
-8 | -0.488 | 0.01686 | -0.067 | -28.962
-7.5 | -0.434 | 0.01491 | -0.068 | -29.137
-7 | -0.377 | 0.01404 | -0.069 | -26.848
-6.5 | -0.318 | 0.01336 | -0.07 | -23.808
-6 | -0.258 | 0.01246 | -0.072 | -20.69
-5.5 | -0.197 | 0.01196 | -0.073 | -16.511
-5 | -0.133 | 0.01085 | -0.074 | -12.286
-4.5 | -0.069 | 0.00901 | -0.075 | -7.634
-4 | -0.004 | 0.009 | -0.075 | -0.45
-3.5 | 0.061 | 0.0086 | -0.075 | 7.081
-3 | 0.126 | 0.00892 | -0.075 | 14.17
-2.5 | 0.192 | 0.00896 | -0.076 | 21.368
-2 | 0.257 | 0.00902 | -0.077 | 28.473
-1.5 | 0.322 | 0.00909 | -0.077 | 35.424
-1 | 0.387 | 0.00916 | -0.078 | 42.234
-0.5 | 0.452 | 0.00928 | -0.078 | 48.736
0 | 0.504 | 0.00989 | -0.079 | 50.918
0.5 | 0.566 | 0.01012 | -0.079 | 55.937
1 | 0.628 | 0.01036 | -0.08 | 60.627
1.5 | 0.69 | 0.01062 | -0.08 | 64.969
2 | 0.752 | 0.01092 | -0.081 | 68.83
2.5 | 0.813 | 0.01124 | -0.081 | 72.354
3 | 0.874 | 0.01157 | -0.082 | 75.551
3.5 | 0.935 | 0.01194 | -0.082 | 78.324
4 | 0.987 | 0.01233 | -0.083 | 80.031
4.5 | 1.046 | 0.01279 | -0.083 | 81.823
5 | 1.105 | 0.01326 | -0.084 | 83.364
5.5 | 1.164 | 0.01376 | -0.084 | 84.562
6 | 1.222 | 0.01431 | -0.085 | 85.391
6.5 | 1.279 | 0.01454 | -0.085 | 88.004
7 | 1.336 | 0.01522 | -0.086 | 87.741
7.5 | 1.391 | 0.01591 | -0.086 | 87.42
8 | 1.446 | 0.01665 | -0.087 | 86.848
8.5 | 1.497 | 0.01748 | -0.087 | 85.666
9 | 1.547 | 0.01844 | -0.088 | 83.905
9.5 | 1.594 | 0.01942 | -0.088 | 82.062
10 | 1.639 | 0.02051 | -0.089 | 79.923
10.5 | 1.682 | 0.02192 | -0.089 | 76.724
11 | 1.721 | 0.02372 | -0.09 | 72.556
11.5 | 1.753 | 0.02797 | -0.09 | 62.686
12 | 1.771 | 0.04158 | -0.089 | 42.606
12.5 | 1.798 | 0.04396 | -0.09 | 40.901
13 | 1.818 | 0.04681 | -0.09 | 38.841
13.5 | 1.832 | 0.04961 | -0.091 | 36.924
14 | 1.839 | 0.05263 | -0.091 | 34.947
14.5 | 1.841 | 0.05586 | -0.091 | 32.947
15 | 1.836 | 0.05949 | -0.092 | 30.856
15.5 | 1.821 | 0.06312 | -0.092 | 28.847
16 | 1.796 | 0.06732 | -0.092 | 26.684
16.5 | 1.759 | 0.07255 | -0.092 | 24.242
17 | 1.711 | 0.0776 | -0.092 | 22.047
17.5 | 1.654 | 0.08332 | -0.092 | 19.854
18 | 1.589 | 0.08962 | -0.092 | 17.729
18.5 | 1.516 | 0.0962 | -0.092 | 15.761
19 | 1.432 | 0.1063 | -0.092 | 13.474
19.5 | 1.336 | 0.12059 | -0.09 | 11.08

## 30. Re 500k Mach 0.25 (2)
BIGFOIL.COM POLAR EXPORT
NACA63-620 a=0.5
NACA63-620 a=0.5 |  |  |  | Cl Max: | 1.4527 | at alpha= | 11 | deg
XFOIL ncrit=9 |  |  |  | L/D Max: | 100.672 | at alpha= | 7.5 | deg
Re: | 500000 |  |  | Cd Min: | 0.2 | at alpha= | -19.5 | deg
Mach: | 0.25 |  |  | Cl=0 at alpha= | -3.9632 | deg
|  |  |  | @ Cl=0.1, Cd= | 0.010585
|  |  |  | @ Cl=0.4, Cd= | 0.01077
|  |  |  | @ Cl=0.6, Cd= | 0.010885
alpha (deg) | Cl | Cd | Cm | Cl/Cd
-19.5 | -0.4222 | 0.2 | -0.01 | -2.111
-19 | -0.4147 | 0.18995 | -0.0148 | -2.1832
-18.5 | -0.4273 | 0.17383 | -0.0219 | -2.4581
-17.5 | -0.6694 | 0.10173 | -0.0623 | -6.5802
-17 | -0.7128 | 0.0863 | -0.0726 | -8.2596
-16.5 | -0.7324 | 0.07572 | -0.0796 | -9.6725
-16 | -0.7377 | 0.06771 | -0.0846 | -10.895
-15.5 | -0.7404 | 0.06059 | -0.089 | -12.2198
-15 | -0.7476 | 0.05343 | -0.093 | -13.9921
-14.5 | -0.7528 | 0.04723 | -0.096 | -15.939
-14 | -0.7448 | 0.0428 | -0.0973 | -17.4019
-13.5 | -0.734 | 0.03875 | -0.0984 | -18.9419
-13 | -0.7218 | 0.03507 | -0.099 | -20.5817
-12.5 | -0.7064 | 0.03177 | -0.0992 | -22.2348
-12 | -0.6879 | 0.02884 | -0.0982 | -23.8523
-11.5 | -0.6651 | 0.02647 | -0.0974 | -25.1266
-11 | -0.6401 | 0.0244 | -0.0961 | -26.2336
-10 | -0.597 | 0.02075 | -0.0904 | -28.7711
-9.5 | -0.5651 | 0.01961 | -0.0876 | -28.8169
-9 | -0.5302 | 0.01828 | -0.0851 | -29.0044
-8.5 | -0.486 | 0.01723 | -0.0837 | -28.2066
-8 | -0.4405 | 0.01615 | -0.0824 | -27.2755
-7.5 | -0.3903 | 0.01537 | -0.0815 | -25.3936
-7 | -0.3386 | 0.01452 | -0.081 | -23.3196
-6.5 | -0.2859 | 0.01365 | -0.0806 | -20.9451
-6 | -0.2319 | 0.01284 | -0.0804 | -18.0607
-5 | -0.122 | 0.01123 | -0.0807 | -10.8638
-4.5 | -0.0649 | 0.01063 | -0.081 | -6.1054
-4 | -0.0045 | 0.01058 | -0.0815 | -0.42533
-3.5 | 0.0567 | 0.01055 | -0.0821 | 5.3744
-3 | 0.1183 | 0.0106 | -0.0828 | 11.1604
-2.5 | 0.1799 | 0.01067 | -0.0834 | 16.8604
-2 | 0.241 | 0.01069 | -0.0841 | 22.5444
-1.5 | 0.3022 | 0.01073 | -0.0848 | 28.164
-1 | 0.3637 | 0.01077 | -0.0855 | 33.7697
-0.5 | 0.424 | 0.01077 | -0.0862 | 39.3686
0 | 0.4851 | 0.01082 | -0.087 | 44.8336
0.5 | 0.5461 | 0.01084 | -0.0877 | 50.3782
1 | 0.6056 | 0.01089 | -0.0883 | 55.6107
1.5 | 0.6658 | 0.01094 | -0.089 | 60.8592
2 | 0.7262 | 0.01104 | -0.0897 | 65.779
2.5 | 0.7841 | 0.01113 | -0.09 | 70.4492
3 | 0.8433 | 0.01119 | -0.0905 | 75.3619
3.5 | 0.9013 | 0.01136 | -0.0908 | 79.3398
4 | 0.9573 | 0.01146 | -0.0907 | 83.534
4.5 | 1.0152 | 0.0116 | -0.0909 | 87.5172
5 | 1.0668 | 0.01179 | -0.09 | 90.4835
5.5 | 1.1194 | 0.0119 | -0.089 | 94.0672
6 | 1.1646 | 0.01212 | -0.0868 | 96.0891
6.5 | 1.2107 | 0.01222 | -0.0845 | 99.0753
7 | 1.2694 | 0.01267 | -0.0855 | 100.1894
7.5 | 1.3178 | 0.01309 | -0.0843 | 100.6723
8 | 1.3386 | 0.01377 | -0.0788 | 97.2113
8.5 | 1.3635 | 0.01471 | -0.0746 | 92.692
9 | 1.3915 | 0.01581 | -0.0711 | 88.0139
9.5 | 1.4143 | 0.01725 | -0.0674 | 81.9884
10 | 1.4322 | 0.01911 | -0.0637 | 74.9451
10.5 | 1.4473 | 0.02132 | -0.06 | 67.8846
11 | 1.4527 | 0.02426 | -0.0559 | 59.8805
11.5 | 1.4504 | 0.02804 | -0.0519 | 51.7261
12 | 1.4426 | 0.03262 | -0.0482 | 44.2244
12.5 | 1.4323 | 0.03777 | -0.045 | 37.9216
13 | 1.4196 | 0.04349 | -0.0422 | 32.642
13.5 | 1.4055 | 0.04974 | -0.0401 | 28.2569
14 | 1.3928 | 0.05624 | -0.0386 | 24.7653
14.5 | 1.3816 | 0.06298 | -0.0377 | 21.9371
15 | 1.3742 | 0.06966 | -0.0373 | 19.7272
15.5 | 1.3655 | 0.07678 | -0.0374 | 17.7846
16 | 1.3637 | 0.08338 | -0.0379 | 16.3552

## 31. Re 500k Mach 0.50 (1)
BIGFOIL.COM POLAR EXPORT
NACA63-620 a=0.5
NACA63-620 a=0.5 |  |  |  | Cl Max: | 1.733 | at alpha= | 10.5 | deg
JavaFoil+Calcfoil stall+Eppler ext transition |  |  |  | L/D Max: | 75.014 | at alpha= | 5.5 | deg
Re: | 500000 |  |  | Cd Min: | 0.00959 | at alpha= | -3.5 | deg
Mach: | 0.5 |  |  | Cl=0 at alpha= | -3.9657 | deg
|  |  |  | @ Cl=0.1, Cd= | 0.0096031
|  |  |  | @ Cl=0.4, Cd= | 0.0099551
|  |  |  | @ Cl=0.6, Cd= | 0.011491
alpha (deg) | Cl | Cd | Cm | Cl/Cd
-20 | -0.93 | 0.23604 | -0.035 | -3.941
-19.5 | -0.902 | 0.22952 | -0.036 | -3.929
-19 | -0.873 | 0.2279 | -0.036 | -3.831
-18.5 | -0.842 | 0.21604 | -0.035 | -3.899
-18 | -0.814 | 0.20937 | -0.035 | -3.886
-17.5 | -0.785 | 0.20687 | -0.035 | -3.795
-17 | -0.757 | 0.19214 | -0.036 | -3.939
-16.5 | -0.726 | 0.18935 | -0.034 | -3.834
-16 | -0.697 | 0.18328 | -0.034 | -3.804
-15.5 | -0.669 | 0.17763 | -0.034 | -3.764
-15 | -0.64 | 0.17479 | -0.035 | -3.661
-14.5 | -0.61 | 0.16618 | -0.033 | -3.67
-14 | -0.581 | 0.15036 | -0.033 | -3.864
-13.5 | -0.552 | 0.15376 | -0.033 | -3.591
-13 | -0.523 | 0.14414 | -0.034 | -3.632
-12.5 | -0.495 | 0.14267 | -0.034 | -3.467
-12 | -0.465 | 0.13127 | -0.031 | -3.541
-11.5 | -0.436 | 0.12404 | -0.032 | -3.515
-11 | -0.408 | 0.11468 | -0.033 | -3.554
-10.5 | -0.38 | 0.08598 | -0.038 | -4.42
-10 | -0.353 | 0.07386 | -0.043 | -4.782
-9.5 | -0.515 | 0.064 | -0.018 | -8.04
-9 | -0.51 | 0.0583 | -0.019 | -8.753
-8.5 | -0.551 | 0.02825 | -0.069 | -19.486
-8 | -0.512 | 0.02395 | -0.071 | -21.389
-7.5 | -0.46 | 0.021 | -0.073 | -21.896
-7 | -0.402 | 0.01904 | -0.075 | -21.122
-6.5 | -0.342 | 0.01674 | -0.076 | -20.44
-6 | -0.278 | 0.01521 | -0.077 | -18.307
-5.5 | -0.212 | 0.01468 | -0.078 | -14.464
-5 | -0.145 | 0.01387 | -0.079 | -10.423
-4.5 | -0.077 | 0.01176 | -0.081 | -6.52
-4 | -0.005 | 0.00965 | -0.082 | -0.468
-3.5 | 0.068 | 0.00959 | -0.083 | 7.086
-3 | 0.141 | 0.00962 | -0.083 | 14.683
-2.5 | 0.214 | 0.00973 | -0.084 | 22.01
-2 | 0.287 | 0.00972 | -0.084 | 29.54
-1.5 | 0.36 | 0.00984 | -0.085 | 36.577
-1 | 0.433 | 0.01005 | -0.086 | 43.043
-0.5 | 0.505 | 0.0102 | -0.086 | 49.563
0 | 0.557 | 0.01131 | -0.087 | 49.242
0.5 | 0.626 | 0.0116 | -0.087 | 53.965
1 | 0.695 | 0.01198 | -0.088 | 58.012
1.5 | 0.763 | 0.01237 | -0.089 | 61.71
2 | 0.831 | 0.01279 | -0.089 | 65.019
2.5 | 0.9 | 0.01325 | -0.09 | 67.907
3 | 0.967 | 0.01377 | -0.09 | 70.229
3.5 | 1.035 | 0.01432 | -0.091 | 72.248
4 | 1.088 | 0.01492 | -0.092 | 72.909
4.5 | 1.152 | 0.01556 | -0.092 | 74.068
5 | 1.217 | 0.01625 | -0.093 | 74.869
5.5 | 1.28 | 0.01707 | -0.093 | 75.014
6 | 1.343 | 0.018 | -0.094 | 74.642
6.5 | 1.405 | 0.01893 | -0.094 | 74.236
7 | 1.465 | 0.0196 | -0.095 | 74.756
7.5 | 1.523 | 0.02081 | -0.095 | 73.196
8 | 1.579 | 0.02217 | -0.096 | 71.238
8.5 | 1.629 | 0.02364 | -0.096 | 68.894
9 | 1.671 | 0.02542 | -0.097 | 65.745
9.5 | 1.707 | 0.02748 | -0.097 | 62.118
10 | 1.732 | 0.03253 | -0.098 | 53.244
10.5 | 1.733 | 0.05166 | -0.097 | 33.543
11 | 1.723 | 0.05614 | -0.097 | 30.684
11.5 | 1.671 | 0.06188 | -0.097 | 26.996
12 | 1.523 | 0.06922 | -0.098 | 21.997
12.5 | 0.93 | 0.12474 | -0.04 | 7.452
13 | 0.957 | 0.13942 | -0.042 | 6.864
13.5 | 0.985 | 0.15065 | -0.045 | 6.537
14 | 1.014 | 0.16557 | -0.052 | 6.126
14.5 | 1.041 | 0.1663 | -0.051 | 6.259
15 | 1.07 | 0.17522 | -0.056 | 6.107
15.5 | 1.1 | 0.18398 | -0.06 | 5.979

## 32. Re 500k Mach 0.50 (2)
BIGFOIL.COM POLAR EXPORT
NACA63-620 a=0.5
NACA63-620 a=0.5 |  |  |  | Cl Max: | 1.359 | at alpha= | 11.5 | deg
XFOIL ncrit=9 |  |  |  | L/D Max: | 68.499 | at alpha= | 4 | deg
Re: | 500000 |  |  | Cd Min: | 0.14388 | at alpha= | -15 | deg
Mach: | 0.5 |  |  | Cl=0 at alpha= | -3.9487 | deg
|  |  |  | @ Cl=0.1, Cd= | 0.011741
|  |  |  | @ Cl=0.4, Cd= | 0.012271
|  |  |  | @ Cl=0.6, Cd= | 0.012626
alpha (deg) | Cl | Cd | Cm | Cl/Cd
-15 | -0.2676 | 0.14388 | -0.0528 | -1.8599
-14.5 | -0.25 | 0.1364 | -0.0576 | -1.8328
-14 | -0.2346 | 0.12875 | -0.0622 | -1.8221
-13.5 | -0.2249 | 0.12005 | -0.0673 | -1.8734
-13 | -0.2376 | 0.10727 | -0.0745 | -2.215
-12.5 | -0.3196 | 0.08397 | -0.089 | -3.8061
-12 | -0.3852 | 0.06667 | -0.1017 | -5.7777
-11.5 | -0.4169 | 0.0559 | -0.1094 | -7.458
-11 | -0.4272 | 0.04861 | -0.1137 | -8.7883
-10 | -0.4498 | 0.03557 | -0.1188 | -12.6455
-9.5 | -0.4462 | 0.03077 | -0.1188 | -14.5011
-9 | -0.432 | 0.02705 | -0.1173 | -15.9704
-8.5 | -0.4101 | 0.02412 | -0.1154 | -17.0025
-8 | -0.385 | 0.0216 | -0.1127 | -17.8241
-7.5 | -0.3656 | 0.01963 | -0.1082 | -18.6246
-7 | -0.3391 | 0.01809 | -0.1035 | -18.7452
-6.5 | -0.2955 | 0.01678 | -0.1004 | -17.6103
-6 | -0.2443 | 0.01563 | -0.0981 | -15.6302
-5.5 | -0.188 | 0.01469 | -0.0964 | -12.7978
-5 | -0.129 | 0.01375 | -0.0954 | -9.3818
-4.5 | -0.0685 | 0.01277 | -0.0947 | -5.3641
-4 | -0.0069 | 0.01188 | -0.0942 | -0.58081
-3.5 | 0.0603 | 0.01169 | -0.0942 | 5.1583
-3 | 0.1309 | 0.01178 | -0.0944 | 11.1121
-2.5 | 0.2016 | 0.01189 | -0.0947 | 16.9554
-2 | 0.27 | 0.01203 | -0.0949 | 22.4439
-1.5 | 0.34 | 0.01214 | -0.0953 | 28.0066
-1 | 0.4085 | 0.01229 | -0.0956 | 33.2384
-0.5 | 0.4748 | 0.01237 | -0.0957 | 38.3832
0 | 0.5443 | 0.01246 | -0.0963 | 43.6838
0.5 | 0.6081 | 0.01265 | -0.0961 | 48.0711
1 | 0.6736 | 0.01281 | -0.0961 | 52.5839
1.5 | 0.7412 | 0.01298 | -0.0963 | 57.1032
2 | 0.7973 | 0.01331 | -0.095 | 59.9023
2.5 | 0.862 | 0.01352 | -0.0947 | 63.7574
3 | 0.9133 | 0.01398 | -0.0925 | 65.329
3.5 | 0.9667 | 0.01435 | -0.0904 | 67.3659
4 | 1.0131 | 0.01479 | -0.0872 | 68.499
4.5 | 1.0393 | 0.01569 | -0.0815 | 66.2396
5 | 1.0932 | 0.01615 | -0.0794 | 67.6904
5.5 | 1.1058 | 0.01776 | -0.0729 | 62.2635
6 | 1.1459 | 0.01857 | -0.069 | 61.7071
7 | 1.2 | 0.02244 | -0.062 | 53.4759
7.5 | 1.2547 | 0.02328 | -0.0604 | 53.896
8 | 1.2612 | 0.02657 | -0.0559 | 47.4671
8.5 | 1.2762 | 0.02969 | -0.0523 | 42.9842
9 | 1.2952 | 0.03282 | -0.0491 | 39.4637
9.5 | 1.3131 | 0.03625 | -0.0462 | 36.2234
10 | 1.331 | 0.03986 | -0.0436 | 33.3919
10.5 | 1.3512 | 0.04347 | -0.0411 | 31.0835
11 | 1.3523 | 0.04881 | -0.0388 | 27.7054
11.5 | 1.359 | 0.05382 | -0.0367 | 25.2508
12 | 1.3546 | 0.06006 | -0.035 | 22.5541
12.5 | 1.3475 | 0.06682 | -0.0339 | 20.1661
13 | 1.3327 | 0.07463 | -0.0335 | 17.8574
13.5 | 1.3227 | 0.08241 | -0.0337 | 16.0502
14 | 1.3126 | 0.09055 | -0.0344 | 14.4959
14.5 | 1.309 | 0.09839 | -0.0356 | 13.3042
15 | 1.3034 | 0.10672 | -0.0374 | 12.2133
15.5 | 1.2999 | 0.11511 | -0.0396 | 11.2927
16 | 1.2962 | 0.12377 | -0.0424 | 10.4727
16.5 | 1.2897 | 0.13304 | -0.046 | 9.6941

## 33. Re 750k Mach 0.00 (1)
BIGFOIL.COM POLAR EXPORT
NACA63-620 a=0.5
NACA63-620 a=0.5 |  |  |  | Cl Max: | 1.895 | at alpha= | 16 | deg
JavaFoil+Calcfoil stall+Eppler ext transition |  |  |  | L/D Max: | 104.146 | at alpha= | 7 | deg
Re: | 750000 |  |  | Cd Min: | 0.00761 | at alpha= | -3 | deg
Mach: | 0 |  |  | Cl=0 at alpha= | -3.9682 | deg
|  |  |  | @ Cl=0.1, Cd= | 0.0076554
|  |  |  | @ Cl=0.4, Cd= | 0.0078689
|  |  |  | @ Cl=0.6, Cd= | 0.0086884
alpha (deg) | Cl | Cd | Cm | Cl/Cd
-20 | -0.831 | 0.16971 | -0.031 | -4.899
-19.5 | -0.844 | 0.1609 | -0.031 | -5.245
-19 | -0.856 | 0.14964 | -0.033 | -5.724
-18.5 | -0.866 | 0.1425 | -0.033 | -6.074
-18 | -0.873 | 0.13466 | -0.034 | -6.484
-17.5 | -0.878 | 0.1271 | -0.035 | -6.911
-17 | -0.88 | 0.12193 | -0.035 | -7.215
-16.5 | -0.886 | 0.10933 | -0.038 | -8.101
-16 | -0.887 | 0.10002 | -0.039 | -8.865
-15.5 | -0.88 | 0.09584 | -0.04 | -9.178
-15 | -0.881 | 0.08327 | -0.043 | -10.574
-14.5 | -0.886 | 0.06726 | -0.047 | -13.179
-14 | -0.887 | 0.05448 | -0.05 | -16.273
-13.5 | -0.876 | 0.04642 | -0.051 | -18.879
-13 | -0.86 | 0.03998 | -0.053 | -21.514
-12.5 | -0.84 | 0.0344 | -0.055 | -24.429
-12 | -0.816 | 0.02976 | -0.056 | -27.433
-11.5 | -0.787 | 0.02617 | -0.057 | -30.084
-11 | -0.752 | 0.02381 | -0.059 | -31.594
-10.5 | -0.716 | 0.02106 | -0.06 | -33.986
-10 | -0.676 | 0.0186 | -0.061 | -36.324
-9.5 | -0.631 | 0.01783 | -0.062 | -35.395
-9 | -0.584 | 0.01645 | -0.063 | -35.462
-8.5 | -0.534 | 0.0151 | -0.064 | -35.352
-8 | -0.482 | 0.01414 | -0.066 | -34.062
-7.5 | -0.428 | 0.01177 | -0.067 | -36.406
-7 | -0.372 | 0.01235 | -0.068 | -30.133
-6.5 | -0.315 | 0.01124 | -0.07 | -28.001
-6 | -0.253 | 0.01087 | -0.07 | -23.298
-5.5 | -0.191 | 0.0105 | -0.071 | -18.224
-5 | -0.129 | 0.00798 | -0.072 | -16.185
-4.5 | -0.067 | 0.00784 | -0.072 | -8.499
-4 | -0.004 | 0.00776 | -0.073 | -0.505
-3.5 | 0.059 | 0.00774 | -0.074 | 7.621
-3 | 0.122 | 0.00761 | -0.074 | 16.074
-2.5 | 0.185 | 0.00765 | -0.075 | 24.252
-2 | 0.249 | 0.00775 | -0.076 | 32.078
-1.5 | 0.312 | 0.00782 | -0.076 | 39.865
-1 | 0.375 | 0.00773 | -0.076 | 48.445
-0.5 | 0.438 | 0.00808 | -0.077 | 54.163
0 | 0.493 | 0.00837 | -0.077 | 58.951
0.5 | 0.554 | 0.00853 | -0.078 | 64.963
1 | 0.615 | 0.00874 | -0.078 | 70.311
1.5 | 0.675 | 0.00895 | -0.079 | 75.422
2 | 0.735 | 0.00918 | -0.079 | 80.048
2.5 | 0.795 | 0.00944 | -0.08 | 84.235
3 | 0.855 | 0.00971 | -0.08 | 88.024
3.5 | 0.914 | 0.00999 | -0.081 | 91.516
4 | 0.965 | 0.01032 | -0.081 | 93.584
4.5 | 1.023 | 0.01067 | -0.082 | 95.906
5 | 1.081 | 0.01106 | -0.082 | 97.768
5.5 | 1.138 | 0.01145 | -0.083 | 99.388
6 | 1.195 | 0.01186 | -0.083 | 100.763
6.5 | 1.251 | 0.01202 | -0.084 | 104.121
7 | 1.306 | 0.01254 | -0.084 | 104.146
7.5 | 1.361 | 0.01309 | -0.085 | 103.92
8 | 1.414 | 0.01368 | -0.085 | 103.387
8.5 | 1.466 | 0.01439 | -0.085 | 101.897
9 | 1.515 | 0.01514 | -0.086 | 100.118
9.5 | 1.563 | 0.01592 | -0.086 | 98.22
10 | 1.609 | 0.01681 | -0.087 | 95.734
10.5 | 1.653 | 0.01796 | -0.087 | 92.038
11 | 1.694 | 0.01952 | -0.088 | 86.771
11.5 | 1.73 | 0.02248 | -0.088 | 76.934
12 | 1.751 | 0.0347 | -0.087 | 50.449
12.5 | 1.784 | 0.03665 | -0.088 | 48.672
13 | 1.812 | 0.03879 | -0.088 | 46.719
13.5 | 1.836 | 0.04104 | -0.088 | 44.736
14 | 1.857 | 0.04324 | -0.089 | 42.946
14.5 | 1.874 | 0.04568 | -0.089 | 41.014
15 | 1.886 | 0.04821 | -0.089 | 39.128
15.5 | 1.894 | 0.05087 | -0.09 | 37.225
16 | 1.895 | 0.05398 | -0.09 | 35.109
16.5 | 1.889 | 0.05708 | -0.09 | 33.097
17 | 1.877 | 0.06022 | -0.091 | 31.175
17.5 | 1.861 | 0.06348 | -0.091 | 29.322
18 | 1.84 | 0.06696 | -0.091 | 27.485
18.5 | 1.815 | 0.07122 | -0.091 | 25.483
19 | 1.786 | 0.07533 | -0.092 | 23.705
19.5 | 1.752 | 0.08067 | -0.092 | 21.721
20 | 1.716 | 0.08573 | -0.092 | 20.017

## 34. Re 750k Mach 0.00 (2)
BIGFOIL.COM POLAR EXPORT
NACA63-620 a=0.5
NACA63-620 a=0.5 |  |  |  | Cl Max: | 1.4639 | at alpha= | 11 | deg
XFOIL ncrit=9 |  |  |  | L/D Max: | 125.51 | at alpha= | 7.5 | deg
Re: | 750000 |  |  | Cd Min: | 0.09589 | at alpha= | -20 | deg
Mach: | 0 |  |  | Cl=0 at alpha= | -3.9661 | deg
|  |  |  | @ Cl=0.1, Cd= | 0.0085922
|  |  |  | @ Cl=0.4, Cd= | 0.008648
|  |  |  | @ Cl=0.6, Cd= | 0.0087639
alpha (deg) | Cl | Cd | Cm | Cl/Cd
-20 | -0.9066 | 0.09589 | -0.0577 | -9.4546
-19.5 | -0.9232 | 0.08576 | -0.0638 | -10.7649
-19 | -0.9367 | 0.07657 | -0.0692 | -12.2333
-18.5 | -0.9476 | 0.06822 | -0.074 | -13.8904
-18 | -0.9502 | 0.06135 | -0.0777 | -15.4882
-17.5 | -0.9348 | 0.05685 | -0.0801 | -16.4433
-17 | -0.9383 | 0.05072 | -0.0829 | -18.4996
-16.5 | -0.9323 | 0.04581 | -0.085 | -20.3515
-16 | -0.9233 | 0.0416 | -0.0864 | -22.1947
-15.5 | -0.9055 | 0.03828 | -0.0875 | -23.6546
-15 | -0.8893 | 0.03495 | -0.0883 | -25.4449
-14.5 | -0.882 | 0.0311 | -0.0887 | -28.3601
-14 | -0.8649 | 0.02822 | -0.0887 | -30.6485
-13.5 | -0.8444 | 0.02573 | -0.0884 | -32.8177
-13 | -0.8204 | 0.02376 | -0.0877 | -34.5286
-12.5 | -0.8004 | 0.02168 | -0.0862 | -36.9188
-12 | -0.7863 | 0.01978 | -0.0833 | -39.7523
-11.5 | -0.7628 | 0.01876 | -0.0799 | -40.661
-11 | -0.7246 | 0.01788 | -0.0783 | -40.5257
-10.5 | -0.6857 | 0.0169 | -0.0768 | -40.574
-10 | -0.6415 | 0.01604 | -0.0759 | -39.9938
-9.5 | -0.5922 | 0.01543 | -0.0756 | -38.3798
-9 | -0.5462 | 0.01451 | -0.0748 | -37.643
-8.5 | -0.4944 | 0.01395 | -0.0747 | -35.4409
-8 | -0.4434 | 0.0132 | -0.0746 | -33.5909
-7.5 | -0.3904 | 0.0126 | -0.0747 | -30.9841
-7 | -0.3368 | 0.01204 | -0.0748 | -27.9734
-6.5 | -0.2827 | 0.01138 | -0.0751 | -24.8418
-6 | -0.2278 | 0.01079 | -0.0755 | -21.1121
-5.5 | -0.1728 | 0.01025 | -0.0759 | -16.8585
-5 | -0.1176 | 0.00957 | -0.0764 | -12.2884
-4.5 | -0.0621 | 0.0089 | -0.077 | -6.9775
-4 | -0.004 | 0.00865 | -0.0777 | -0.46243
-3.5 | 0.055 | 0.00863 | -0.0785 | 6.3731
-3 | 0.1146 | 0.00858 | -0.0794 | 13.3566
-2.5 | 0.1743 | 0.00856 | -0.0802 | 20.3621
-2 | 0.2337 | 0.00863 | -0.081 | 27.08
-1 | 0.3528 | 0.00864 | -0.0827 | 40.8333
-0.5 | 0.4118 | 0.00865 | -0.0835 | 47.6069
0 | 0.471 | 0.00871 | -0.0844 | 54.0758
0.5 | 0.5298 | 0.00867 | -0.0852 | 61.1073
1 | 0.5886 | 0.00876 | -0.086 | 67.1918
1.5 | 0.6469 | 0.00878 | -0.0868 | 73.6788
2 | 0.7052 | 0.0088 | -0.0876 | 80.1364
3 | 0.8203 | 0.00896 | -0.089 | 91.5513
3.5 | 0.877 | 0.009 | -0.0895 | 97.4444
4 | 0.9331 | 0.00913 | -0.09 | 102.2015
4.5 | 0.9886 | 0.00918 | -0.0903 | 107.6906
5 | 1.0424 | 0.00935 | -0.0904 | 111.4866
5.5 | 1.0953 | 0.00944 | -0.0903 | 116.0275
6 | 1.1458 | 0.00966 | -0.0897 | 118.6128
7 | 1.2344 | 0.00999 | -0.086 | 123.5636
7.5 | 1.2915 | 0.01029 | -0.0873 | 125.5102
8 | 1.3338 | 0.01073 | -0.0857 | 124.3057
8.5 | 1.3639 | 0.01133 | -0.082 | 120.3795
9 | 1.3921 | 0.0121 | -0.0785 | 115.0496
9.5 | 1.4213 | 0.01304 | -0.0756 | 108.9954
10 | 1.4422 | 0.01443 | -0.0719 | 99.9446
10.5 | 1.4549 | 0.01642 | -0.0677 | 88.6054
11 | 1.4639 | 0.01885 | -0.0637 | 77.6605
11.5 | 1.463 | 0.02208 | -0.0592 | 66.2591
12 | 1.4566 | 0.02596 | -0.0548 | 56.1094
12.5 | 1.4469 | 0.0305 | -0.051 | 47.4393
13 | 1.4389 | 0.03528 | -0.0478 | 40.7851
13.5 | 1.4322 | 0.0403 | -0.0452 | 35.5385
14 | 1.4245 | 0.0457 | -0.0431 | 31.1707
14.5 | 1.4202 | 0.05108 | -0.0416 | 27.8034
15 | 1.417 | 0.05661 | -0.0405 | 25.0309
15.5 | 1.4158 | 0.06217 | -0.0399 | 22.773
16 | 1.4171 | 0.06771 | -0.0397 | 20.929

## 35. Re 750k Mach 0.10 (1)
BIGFOIL.COM POLAR EXPORT
NACA63-620 a=0.5
NACA63-620 a=0.5 |  |  |  | Cl Max: | 1.887 | at alpha= | 15.5 | deg
JavaFoil+Calcfoil stall+Eppler ext transition |  |  |  | L/D Max: | 103.478 | at alpha= | 6.5 | deg
Re: | 750000 |  |  | Cd Min: | 0.00744 | at alpha= | -1 | deg
Mach: | 0.1 |  |  | Cl=0 at alpha= | -3.9682 | deg
|  |  |  | @ Cl=0.1, Cd= | 0.0076888
|  |  |  | @ Cl=0.4, Cd= | 0.0076846
|  |  |  | @ Cl=0.6, Cd= | 0.0087277
alpha (deg) | Cl | Cd | Cm | Cl/Cd
-19 | -0.82 | 0.15257 | -0.032 | -5.376
-18.5 | -0.833 | 0.1449 | -0.033 | -5.75
-18 | -0.844 | 0.13738 | -0.034 | -6.141
-17.5 | -0.852 | 0.12953 | -0.035 | -6.581
-17 | -0.857 | 0.1245 | -0.035 | -6.882
-16.5 | -0.864 | 0.11298 | -0.037 | -7.647
-16 | -0.867 | 0.10427 | -0.039 | -8.315
-15.5 | -0.869 | 0.0944 | -0.041 | -9.203
-15 | -0.862 | 0.08925 | -0.041 | -9.663
-14.5 | -0.866 | 0.0753 | -0.045 | -11.493
-14 | -0.873 | 0.05862 | -0.049 | -14.898
-13.5 | -0.868 | 0.04888 | -0.051 | -17.747
-13 | -0.855 | 0.04133 | -0.053 | -20.685
-12.5 | -0.835 | 0.03588 | -0.055 | -23.28
-12 | -0.814 | 0.03079 | -0.056 | -26.422
-11.5 | -0.786 | 0.02694 | -0.058 | -29.172
-11 | -0.753 | 0.02379 | -0.059 | -31.67
-10.5 | -0.716 | 0.02153 | -0.06 | -33.244
-10 | -0.676 | 0.01918 | -0.061 | -35.246
-9.5 | -0.632 | 0.01803 | -0.062 | -35.083
-9 | -0.585 | 0.01671 | -0.063 | -34.991
-8.5 | -0.535 | 0.01531 | -0.065 | -34.978
-8 | -0.483 | 0.0143 | -0.066 | -33.771
-7.5 | -0.43 | 0.01187 | -0.067 | -36.209
-7 | -0.373 | 0.0121 | -0.068 | -30.845
-6.5 | -0.316 | 0.01127 | -0.07 | -28.057
-6 | -0.254 | 0.01089 | -0.071 | -23.36
-5.5 | -0.192 | 0.01052 | -0.071 | -18.286
-5 | -0.13 | 0.00799 | -0.072 | -16.249
-4.5 | -0.067 | 0.00786 | -0.073 | -8.529
-4 | -0.004 | 0.00777 | -0.073 | -0.508
-3.5 | 0.059 | 0.00774 | -0.074 | 7.658
-3 | 0.123 | 0.00766 | -0.075 | 16.051
-2.5 | 0.186 | 0.00769 | -0.075 | 24.234
-2 | 0.25 | 0.00776 | -0.076 | 32.192
-1.5 | 0.313 | 0.00783 | -0.077 | 39.99
-1 | 0.377 | 0.00744 | -0.077 | 50.593
-0.5 | 0.44 | 0.00811 | -0.077 | 54.267
0 | 0.496 | 0.00841 | -0.078 | 58.925
0.5 | 0.557 | 0.00857 | -0.078 | 64.978
1 | 0.617 | 0.00879 | -0.078 | 70.214
1.5 | 0.678 | 0.009 | -0.079 | 75.319
2 | 0.738 | 0.00924 | -0.079 | 79.881
2.5 | 0.799 | 0.0095 | -0.08 | 84.105
3 | 0.858 | 0.00978 | -0.08 | 87.779
3.5 | 0.918 | 0.01006 | -0.081 | 91.235
4 | 0.97 | 0.01038 | -0.081 | 93.41
4.5 | 1.028 | 0.01076 | -0.082 | 95.529
5 | 1.086 | 0.01115 | -0.082 | 97.378
5.5 | 1.143 | 0.01155 | -0.083 | 98.95
6 | 1.2 | 0.01196 | -0.083 | 100.347
6.5 | 1.256 | 0.01214 | -0.084 | 103.478
7 | 1.312 | 0.01268 | -0.084 | 103.46
7.5 | 1.367 | 0.01324 | -0.085 | 103.223
8 | 1.42 | 0.01382 | -0.085 | 102.798
8.5 | 1.472 | 0.01456 | -0.086 | 101.095
9 | 1.521 | 0.01532 | -0.086 | 99.285
9.5 | 1.569 | 0.01611 | -0.087 | 97.377
10 | 1.615 | 0.01705 | -0.087 | 94.727
10.5 | 1.659 | 0.01823 | -0.088 | 91.016
11 | 1.699 | 0.01991 | -0.088 | 85.343
11.5 | 1.734 | 0.02302 | -0.088 | 75.357
12 | 1.755 | 0.03523 | -0.088 | 49.819
12.5 | 1.787 | 0.0373 | -0.088 | 47.918
13 | 1.815 | 0.03939 | -0.088 | 46.067
13.5 | 1.838 | 0.04186 | -0.089 | 43.897
14 | 1.857 | 0.04403 | -0.089 | 42.166
14.5 | 1.872 | 0.04644 | -0.089 | 40.297
15 | 1.882 | 0.04908 | -0.09 | 38.355
15.5 | 1.887 | 0.05184 | -0.09 | 36.405
16 | 1.886 | 0.05492 | -0.09 | 34.337
16.5 | 1.876 | 0.05818 | -0.091 | 32.249
17 | 1.861 | 0.06185 | -0.091 | 30.087
17.5 | 1.84 | 0.06527 | -0.091 | 28.194
18 | 1.815 | 0.0691 | -0.092 | 26.264
18.5 | 1.785 | 0.07311 | -0.092 | 24.411
19 | 1.75 | 0.07736 | -0.092 | 22.623
19.5 | 1.711 | 0.08296 | -0.092 | 20.629
20 | 1.67 | 0.08846 | -0.092 | 18.876

## 36. Re 750k Mach 0.10 (2)
BIGFOIL.COM POLAR EXPORT
NACA63-620 a=0.5
NACA63-620 a=0.5 |  |  |  | Cl Max: | 1.4627 | at alpha= | 11 | deg
XFOIL ncrit=9 |  |  |  | L/D Max: | 124.295 | at alpha= | 7.5 | deg
Re: | 750000 |  |  | Cd Min: | 0.10429 | at alpha= | -20 | deg
Mach: | 0.1 |  |  | Cl=0 at alpha= | -3.9656 | deg
|  |  |  | @ Cl=0.1, Cd= | 0.0086154
|  |  |  | @ Cl=0.4, Cd= | 0.0087054
|  |  |  | @ Cl=0.6, Cd= | 0.00882
alpha (deg) | Cl | Cd | Cm | Cl/Cd
-20 | -0.8678 | 0.10429 | -0.0534 | -8.321
-19 | -0.911 | 0.08206 | -0.0671 | -11.1016
-18.5 | -0.9229 | 0.07316 | -0.0724 | -12.6148
-17.5 | -0.9209 | 0.05988 | -0.0799 | -15.3791
-17 | -0.9198 | 0.05393 | -0.0828 | -17.0554
-16.5 | -0.9185 | 0.04831 | -0.0853 | -19.0126
-16 | -0.9124 | 0.04363 | -0.0871 | -20.9122
-15.5 | -0.8952 | 0.04011 | -0.0883 | -22.3186
-15 | -0.8814 | 0.03647 | -0.0892 | -24.1678
-14.5 | -0.8714 | 0.0327 | -0.0898 | -26.6483
-14 | -0.8569 | 0.02949 | -0.09 | -29.0573
-13.5 | -0.8372 | 0.02681 | -0.0898 | -31.2272
-13 | -0.8145 | 0.02461 | -0.0893 | -33.0963
-12.5 | -0.7895 | 0.02267 | -0.0883 | -34.8258
-12 | -0.7782 | 0.02036 | -0.0857 | -38.222
-11.5 | -0.758 | 0.01909 | -0.0823 | -39.7067
-11 | -0.7243 | 0.01816 | -0.08 | -39.8844
-10.5 | -0.6849 | 0.01726 | -0.0784 | -39.6813
-10 | -0.6433 | 0.01624 | -0.0772 | -39.6121
-9.5 | -0.5946 | 0.01558 | -0.0766 | -38.1643
-9 | -0.5484 | 0.01469 | -0.0758 | -37.3315
-8.5 | -0.4969 | 0.01406 | -0.0756 | -35.3414
-8 | -0.4456 | 0.01331 | -0.0754 | -33.4786
-7.5 | -0.3924 | 0.01272 | -0.0754 | -30.8491
-7 | -0.3386 | 0.01213 | -0.0755 | -27.9143
-6.5 | -0.2841 | 0.01147 | -0.0757 | -24.769
-6 | -0.2289 | 0.01087 | -0.0761 | -21.058
-5 | -0.1181 | 0.00963 | -0.077 | -12.2638
-4.5 | -0.0623 | 0.00896 | -0.0776 | -6.9531
-4 | -0.0041 | 0.00869 | -0.0782 | -0.47181
-3.5 | 0.0555 | 0.00866 | -0.079 | 6.4088
-3 | 0.1154 | 0.0086 | -0.0798 | 13.4186
-2.5 | 0.1754 | 0.00859 | -0.0807 | 20.4191
-2 | 0.2352 | 0.00868 | -0.0815 | 27.0968
-1.5 | 0.2954 | 0.00869 | -0.0824 | 33.9931
-1 | 0.355 | 0.00866 | -0.0832 | 40.9931
-0.5 | 0.4144 | 0.00872 | -0.084 | 47.5229
0 | 0.474 | 0.00874 | -0.0849 | 54.2334
0.5 | 0.5332 | 0.00871 | -0.0857 | 61.217
1 | 0.5923 | 0.00882 | -0.0865 | 67.1542
1.5 | 0.6509 | 0.00882 | -0.0873 | 73.7982
2 | 0.7096 | 0.00885 | -0.088 | 80.1808
2.5 | 0.7676 | 0.00899 | -0.0887 | 85.3838
3 | 0.8253 | 0.00901 | -0.0894 | 91.5982
3.5 | 0.8823 | 0.00907 | -0.0899 | 97.2767
4 | 0.9387 | 0.00919 | -0.0904 | 102.1436
4.5 | 0.9944 | 0.00925 | -0.0907 | 107.5027
5 | 1.0485 | 0.00942 | -0.0907 | 111.3057
5.5 | 1.1015 | 0.00952 | -0.0905 | 115.7038
6 | 1.1522 | 0.00974 | -0.0899 | 118.2957
6.5 | 1.2002 | 0.00989 | -0.0887 | 121.3549
7 | 1.2403 | 0.01009 | -0.0859 | 122.9237
7.5 | 1.2964 | 0.01043 | -0.0869 | 124.2953
8 | 1.3364 | 0.01088 | -0.0848 | 122.8309
8.5 | 1.3652 | 0.01153 | -0.0809 | 118.4042
9 | 1.3921 | 0.01243 | -0.0773 | 111.9952
9.5 | 1.4219 | 0.01342 | -0.0744 | 105.9538
10 | 1.4428 | 0.01489 | -0.0708 | 96.8972
10.5 | 1.4542 | 0.01702 | -0.0666 | 85.4407
11 | 1.4627 | 0.01956 | -0.0625 | 74.7802
11.5 | 1.4612 | 0.02291 | -0.0581 | 63.78
12 | 1.4546 | 0.0269 | -0.0538 | 54.0743
12.5 | 1.4438 | 0.03163 | -0.05 | 45.6465
13 | 1.4344 | 0.03663 | -0.0468 | 39.1592
13.5 | 1.4265 | 0.04185 | -0.0443 | 34.086
14 | 1.4188 | 0.04736 | -0.0423 | 29.9578
14.5 | 1.4149 | 0.05281 | -0.0409 | 26.7923
15 | 1.41 | 0.05863 | -0.04 | 24.0491
15.5 | 1.4105 | 0.06412 | -0.0395 | 21.9978
16 | 1.4107 | 0.06987 | -0.0393 | 20.1904

## 37. Re 750k Mach 0.25 (1)
BIGFOIL.COM POLAR EXPORT
NACA63-620 a=0.5
NACA63-620 a=0.5 |  |  |  | Cl Max: | 1.845 | at alpha= | 14.5 | deg
JavaFoil+Calcfoil stall+Eppler ext transition |  |  |  | L/D Max: | 100.206 | at alpha= | 6.5 | deg
Re: | 750000 |  |  | Cd Min: | 0.00753 | at alpha= | -1.5 | deg
Mach: | 0.25 |  |  | Cl=0 at alpha= | -3.9692 | deg
|  |  |  | @ Cl=0.1, Cd= | 0.007796
|  |  |  | @ Cl=0.4, Cd= | 0.008192
|  |  |  | @ Cl=0.6, Cd= | 0.0089561
alpha (deg) | Cl | Cd | Cm | Cl/Cd
-17.5 | -0.627 | 0.14743 | -0.032 | -4.256
-17 | -0.663 | 0.13818 | -0.033 | -4.798
-16.5 | -0.693 | 0.13043 | -0.034 | -5.316
-16 | -0.72 | 0.12038 | -0.035 | -5.983
-15.5 | -0.74 | 0.11397 | -0.036 | -6.495
-15 | -0.757 | 0.10455 | -0.038 | -7.245
-14.5 | -0.767 | 0.09754 | -0.039 | -7.865
-14 | -0.771 | 0.09113 | -0.04 | -8.462
-13.5 | -0.746 | 0.09168 | -0.016 | -8.138
-13 | -0.789 | 0.06189 | -0.049 | -12.754
-12.5 | -0.802 | 0.04379 | -0.054 | -18.317
-12 | -0.788 | 0.03811 | -0.056 | -20.671
-11.5 | -0.77 | 0.03236 | -0.058 | -23.79
-11 | -0.745 | 0.02786 | -0.059 | -26.756
-10.5 | -0.714 | 0.02472 | -0.061 | -28.869
-10 | -0.679 | 0.02145 | -0.062 | -31.633
-9.5 | -0.637 | 0.01911 | -0.063 | -33.356
-9 | -0.592 | 0.01807 | -0.065 | -32.774
-8.5 | -0.543 | 0.01662 | -0.066 | -32.655
-8 | -0.491 | 0.01528 | -0.067 | -32.131
-7.5 | -0.437 | 0.01334 | -0.069 | -32.779
-7 | -0.38 | 0.0114 | -0.07 | -33.288
-6.5 | -0.32 | 0.01213 | -0.071 | -26.404
-6 | -0.261 | 0.01123 | -0.073 | -23.255
-5.5 | -0.197 | 0.01086 | -0.073 | -18.183
-5 | -0.133 | 0.00978 | -0.074 | -13.633
-4.5 | -0.069 | 0.00798 | -0.075 | -8.619
-4 | -0.004 | 0.0079 | -0.075 | -0.513
-3.5 | 0.061 | 0.00788 | -0.076 | 7.725
-3 | 0.126 | 0.00774 | -0.077 | 16.321
-2.5 | 0.192 | 0.00784 | -0.077 | 24.429
-2 | 0.257 | 0.00782 | -0.077 | 32.826
-1.5 | 0.322 | 0.00753 | -0.078 | 42.749
-1 | 0.387 | 0.00817 | -0.078 | 47.358
-0.5 | 0.452 | 0.00828 | -0.079 | 54.628
0 | 0.507 | 0.00863 | -0.079 | 58.832
0.5 | 0.57 | 0.00884 | -0.08 | 64.529
1 | 0.632 | 0.00908 | -0.08 | 69.631
1.5 | 0.695 | 0.00932 | -0.081 | 74.552
2 | 0.756 | 0.00958 | -0.081 | 78.923
2.5 | 0.818 | 0.00986 | -0.082 | 82.954
3 | 0.88 | 0.01015 | -0.082 | 86.667
3.5 | 0.941 | 0.01049 | -0.083 | 89.692
4 | 0.993 | 0.01085 | -0.083 | 91.492
4.5 | 1.052 | 0.01125 | -0.084 | 93.52
5 | 1.111 | 0.01168 | -0.084 | 95.153
5.5 | 1.17 | 0.01216 | -0.085 | 96.277
6 | 1.228 | 0.01263 | -0.085 | 97.242
6.5 | 1.286 | 0.01283 | -0.086 | 100.206
7 | 1.343 | 0.01341 | -0.086 | 100.126
7.5 | 1.398 | 0.01404 | -0.087 | 99.56
8 | 1.453 | 0.01476 | -0.087 | 98.438
8.5 | 1.505 | 0.01558 | -0.088 | 96.595
9 | 1.554 | 0.01644 | -0.088 | 94.548
9.5 | 1.601 | 0.01741 | -0.089 | 91.96
10 | 1.646 | 0.01848 | -0.089 | 89.098
10.5 | 1.689 | 0.01997 | -0.09 | 84.553
11 | 1.725 | 0.0231 | -0.09 | 74.667
11.5 | 1.757 | 0.02621 | -0.09 | 67.039
12 | 1.775 | 0.03844 | -0.09 | 46.179
12.5 | 1.802 | 0.04078 | -0.09 | 44.182
13 | 1.822 | 0.04342 | -0.09 | 41.967
13.5 | 1.836 | 0.04599 | -0.091 | 39.917
14 | 1.844 | 0.0488 | -0.091 | 37.777
14.5 | 1.845 | 0.05195 | -0.092 | 35.513
15 | 1.84 | 0.05502 | -0.092 | 33.438
15.5 | 1.825 | 0.05871 | -0.092 | 31.091
16 | 1.801 | 0.06252 | -0.092 | 28.809
16.5 | 1.764 | 0.0673 | -0.093 | 26.204
17 | 1.716 | 0.07195 | -0.093 | 23.845
17.5 | 1.659 | 0.07705 | -0.093 | 21.535
18 | 1.595 | 0.08269 | -0.093 | 19.283
18.5 | 1.523 | 0.08832 | -0.093 | 17.24
19 | 1.442 | 0.09659 | -0.093 | 14.925
19.5 | 1.352 | 0.10653 | -0.092 | 12.695

## 38. Re 750k Mach 0.25 (2)
BIGFOIL.COM POLAR EXPORT
NACA63-620 a=0.5
NACA63-620 a=0.5 |  |  |  | Cl Max: | 1.4553 | at alpha= | 10.5 | deg
XFOIL ncrit=9 |  |  |  | L/D Max: | 117.896 | at alpha= | 7 | deg
Re: | 750000 |  |  | Cd Min: | 0.13566 | at alpha= | -19.5 | deg
Mach: | 0.25 |  |  | Cl=0 at alpha= | -3.9652 | deg
|  |  |  | @ Cl=0.1, Cd= | 0.0087695
|  |  |  | @ Cl=0.4, Cd= | 0.0089117
|  |  |  | @ Cl=0.6, Cd= | 0.0090218
alpha (deg) | Cl | Cd | Cm | Cl/Cd
-19.5 | -0.6903 | 0.13566 | -0.0382 | -5.0885
-19 | -0.7271 | 0.12012 | -0.0484 | -6.0531
-18.5 | -0.7609 | 0.10582 | -0.0578 | -7.1905
-18 | -0.7915 | 0.09283 | -0.0662 | -8.5263
-17.5 | -0.807 | 0.08241 | -0.0729 | -9.7925
-17 | -0.8244 | 0.07251 | -0.079 | -11.3695
-16.5 | -0.8248 | 0.06511 | -0.0834 | -12.6678
-16 | -0.8284 | 0.05799 | -0.0872 | -14.2852
-15.5 | -0.8262 | 0.05188 | -0.0903 | -15.9252
-15 | -0.8196 | 0.04663 | -0.0927 | -17.5767
-14.5 | -0.8074 | 0.04232 | -0.0942 | -19.0784
-14 | -0.801 | 0.03777 | -0.0953 | -21.2073
-13.5 | -0.7917 | 0.03372 | -0.0959 | -23.4786
-13 | -0.774 | 0.03043 | -0.0962 | -25.4354
-12.5 | -0.7536 | 0.02753 | -0.0961 | -27.3738
-12 | -0.7319 | 0.02497 | -0.0953 | -29.3112
-11.5 | -0.7182 | 0.02214 | -0.0938 | -32.439
-11 | -0.695 | 0.02028 | -0.0917 | -34.2702
-10.5 | -0.6719 | 0.01897 | -0.0883 | -35.4191
-10 | -0.6438 | 0.01766 | -0.085 | -36.4553
-9.5 | -0.6023 | 0.01665 | -0.0832 | -36.1742
-9 | -0.5541 | 0.01589 | -0.082 | -34.871
-8.5 | -0.5081 | 0.0148 | -0.0808 | -34.3311
-7.5 | -0.4027 | 0.01337 | -0.0796 | -30.1197
-7 | -0.3476 | 0.01265 | -0.0794 | -27.4783
-6.5 | -0.2916 | 0.01199 | -0.0793 | -24.3203
-6 | -0.2352 | 0.01137 | -0.0794 | -20.686
-5.5 | -0.178 | 0.01075 | -0.0797 | -16.5581
-5 | -0.1205 | 0.01006 | -0.08 | -11.9781
-4.5 | -0.0634 | 0.00931 | -0.0805 | -6.8099
-4 | -0.0043 | 0.00894 | -0.081 | -0.48098
-3.5 | 0.0575 | 0.00879 | -0.0817 | 6.5415
-3 | 0.1196 | 0.00876 | -0.0825 | 13.653
-2.5 | 0.1815 | 0.00882 | -0.0833 | 20.5782
-2 | 0.2439 | 0.00885 | -0.0841 | 27.5593
-1.5 | 0.3058 | 0.00883 | -0.085 | 34.6319
-1 | 0.3673 | 0.00888 | -0.0857 | 41.3626
-0.5 | 0.4292 | 0.00894 | -0.0866 | 48.0089
0 | 0.4905 | 0.00892 | -0.0874 | 54.9888
0.5 | 0.5516 | 0.00899 | -0.0882 | 61.3571
1 | 0.6125 | 0.00903 | -0.089 | 67.8295
1.5 | 0.6732 | 0.00906 | -0.0897 | 74.3046
2 | 0.7334 | 0.0092 | -0.0904 | 79.7174
2.5 | 0.7931 | 0.00923 | -0.091 | 85.9263
3 | 0.8524 | 0.00931 | -0.0915 | 91.5575
3.5 | 0.911 | 0.00945 | -0.0919 | 96.4021
4 | 0.9689 | 0.00954 | -0.0922 | 101.5618
4.5 | 1.0256 | 0.00973 | -0.0922 | 105.406
5 | 1.0806 | 0.00984 | -0.0919 | 109.8171
5.5 | 1.1335 | 0.01008 | -0.0912 | 112.4504
6 | 1.1842 | 0.01026 | -0.0901 | 115.4191
6.5 | 1.23 | 0.01056 | -0.0881 | 116.4773
7 | 1.2662 | 0.01074 | -0.0841 | 117.8957
7.5 | 1.3115 | 0.01127 | -0.0827 | 116.3709
8.5 | 1.3704 | 0.01307 | -0.0754 | 104.8508
9 | 1.3992 | 0.01429 | -0.0722 | 97.9146
9.5 | 1.4237 | 0.01583 | -0.0688 | 89.9368
10 | 1.4443 | 0.01771 | -0.0653 | 81.5528
10.5 | 1.4553 | 0.02027 | -0.0613 | 71.7958
11 | 1.4533 | 0.02379 | -0.0567 | 61.0887
11.5 | 1.4451 | 0.02809 | -0.0523 | 51.4454
12 | 1.4341 | 0.03301 | -0.0484 | 43.4444
12.5 | 1.4208 | 0.03848 | -0.045 | 36.9231
13 | 1.4102 | 0.04411 | -0.0424 | 31.9701
13.5 | 1.4021 | 0.04986 | -0.0405 | 28.1207
14 | 1.3932 | 0.05602 | -0.039 | 24.8697
14.5 | 1.3876 | 0.06216 | -0.0381 | 22.323
15 | 1.3845 | 0.06835 | -0.0377 | 20.256
15.5 | 1.3818 | 0.07474 | -0.0377 | 18.4881

## 39. Re 750k Mach 0.50 (1)
BIGFOIL.COM POLAR EXPORT
NACA63-620 a=0.5
NACA63-620 a=0.5 |  |  |  | Cl Max: | 1.736 | at alpha= | 10.5 | deg
JavaFoil+Calcfoil stall+Eppler ext transition |  |  |  | L/D Max: | 84.997 | at alpha= | 5 | deg
Re: | 750000 |  |  | Cd Min: | 0.00853 | at alpha= | -3.5 | deg
Mach: | 0.5 |  |  | Cl=0 at alpha= | -3.9657 | deg
|  |  |  | @ Cl=0.1, Cd= | 0.00853
|  |  |  | @ Cl=0.4, Cd= | 0.0088322
|  |  |  | @ Cl=0.6, Cd= | 0.010037
alpha (deg) | Cl | Cd | Cm | Cl/Cd
-20 | -0.93 | 0.21665 | -0.035 | -4.294
-19.5 | -0.902 | 0.20906 | -0.036 | -4.314
-19 | -0.874 | 0.20305 | -0.036 | -4.302
-18.5 | -0.843 | 0.19646 | -0.035 | -4.289
-18 | -0.814 | 0.19181 | -0.035 | -4.243
-17.5 | -0.785 | 0.18685 | -0.035 | -4.202
-17 | -0.757 | 0.17446 | -0.036 | -4.338
-16.5 | -0.726 | 0.17209 | -0.034 | -4.22
-16 | -0.697 | 0.16683 | -0.034 | -4.18
-15.5 | -0.669 | 0.16443 | -0.034 | -4.066
-15 | -0.64 | 0.15787 | -0.035 | -4.054
-14.5 | -0.61 | 0.15215 | -0.033 | -4.01
-14 | -0.581 | 0.138 | -0.033 | -4.211
-13.5 | -0.552 | 0.13768 | -0.033 | -4.011
-13 | -0.524 | 0.13006 | -0.034 | -4.025
-12.5 | -0.495 | 0.13064 | -0.034 | -3.787
-12 | -0.465 | 0.11982 | -0.031 | -3.88
-11.5 | -0.436 | 0.11161 | -0.032 | -3.907
-11 | -0.408 | 0.10836 | -0.034 | -3.762
-10.5 | -0.38 | 0.08218 | -0.038 | -4.629
-10 | -0.354 | 0.06966 | -0.044 | -5.089
-9.5 | -0.515 | 0.06214 | -0.019 | -8.283
-9 | -0.574 | 0.03246 | -0.067 | -17.672
-8.5 | -0.555 | 0.02542 | -0.07 | -21.827
-8 | -0.515 | 0.02171 | -0.072 | -23.736
-7.5 | -0.462 | 0.01905 | -0.074 | -24.261
-7 | -0.404 | 0.01725 | -0.075 | -23.428
-6.5 | -0.344 | 0.01492 | -0.077 | -23.072
-6 | -0.28 | 0.01385 | -0.078 | -20.226
-5.5 | -0.214 | 0.01301 | -0.08 | -16.418
-5 | -0.146 | 0.01143 | -0.08 | -12.726
-4.5 | -0.077 | 0.01031 | -0.082 | -7.434
-4 | -0.005 | 0.00857 | -0.083 | -0.527
-3.5 | 0.068 | 0.00853 | -0.083 | 7.967
-3 | 0.141 | 0.00853 | -0.084 | 16.555
-2.5 | 0.214 | 0.00861 | -0.085 | 24.888
-2 | 0.287 | 0.00864 | -0.085 | 33.209
-1.5 | 0.36 | 0.00875 | -0.086 | 41.129
-1 | 0.433 | 0.0089 | -0.086 | 48.636
-0.5 | 0.505 | 0.00909 | -0.087 | 55.619
0 | 0.56 | 0.00986 | -0.087 | 56.84
0.5 | 0.63 | 0.01017 | -0.088 | 61.934
1 | 0.699 | 0.01052 | -0.089 | 66.468
1.5 | 0.768 | 0.01087 | -0.089 | 70.628
2 | 0.836 | 0.01125 | -0.09 | 74.307
2.5 | 0.904 | 0.01165 | -0.09 | 77.627
3 | 0.972 | 0.01212 | -0.091 | 80.242
3.5 | 1.04 | 0.01265 | -0.092 | 82.221
4 | 1.093 | 0.01318 | -0.092 | 82.97
4.5 | 1.158 | 0.01374 | -0.093 | 84.298
5 | 1.223 | 0.01439 | -0.093 | 84.997
5.5 | 1.287 | 0.01517 | -0.094 | 84.818
6 | 1.35 | 0.01596 | -0.094 | 84.597
6.5 | 1.412 | 0.01679 | -0.095 | 84.105
7 | 1.472 | 0.01746 | -0.095 | 84.314
7.5 | 1.53 | 0.01861 | -0.096 | 82.224
8 | 1.586 | 0.01981 | -0.096 | 80.084
8.5 | 1.636 | 0.02127 | -0.097 | 76.907
9 | 1.678 | 0.02294 | -0.097 | 73.136
9.5 | 1.713 | 0.02551 | -0.098 | 67.127
10 | 1.735 | 0.03074 | -0.098 | 56.458
10.5 | 1.736 | 0.04789 | -0.097 | 36.255
11 | 1.726 | 0.05225 | -0.098 | 33.037
11.5 | 1.674 | 0.05755 | -0.098 | 29.09
12 | 1.526 | 0.06406 | -0.098 | 23.818
12.5 | 0.93 | 0.11405 | -0.04 | 8.152
13 | 0.957 | 0.12837 | -0.043 | 7.458
13.5 | 0.985 | 0.13858 | -0.045 | 7.107
14 | 1.015 | 0.1495 | -0.053 | 6.788
14.5 | 1.041 | 0.15179 | -0.052 | 6.859
15 | 1.07 | 0.15762 | -0.056 | 6.79
15.5 | 1.101 | 0.16568 | -0.061 | 6.647

## 40. Re 750k Mach 0.50 (2)
BIGFOIL.COM POLAR EXPORT
NACA63-620 a=0.5
NACA63-620 a=0.5 |  |  |  | Cl Max: | 1.3921 | at alpha= | 10.5 | deg
XFOIL ncrit=9 |  |  |  | L/D Max: | 87.5355 | at alpha= | 4 | deg
Re: | 750000 |  |  | Cd Min: | 0.14491 | at alpha= | -15.5 | deg
Mach: | 0.5 |  |  | Cl=0 at alpha= | -3.9895 | deg
|  |  |  | @ Cl=0.1, Cd= | 0.0096609
|  |  |  | @ Cl=0.4, Cd= | 0.0098809
|  |  |  | @ Cl=0.6, Cd= | 0.01016
alpha (deg) | Cl | Cd | Cm | Cl/Cd
-15.5 | -0.3117 | 0.14491 | -0.0494 | -2.151
-15 | -0.2868 | 0.13909 | -0.0534 | -2.062
-14.5 | -0.2775 | 0.12993 | -0.0591 | -2.1358
-14 | -0.2755 | 0.11968 | -0.0652 | -2.302
-13.5 | -0.3715 | 0.09403 | -0.0811 | -3.9509
-13 | -0.4045 | 0.08076 | -0.0903 | -5.0087
-12.5 | -0.4361 | 0.06855 | -0.099 | -6.3618
-12 | -0.4645 | 0.05779 | -0.1065 | -8.0377
-11.5 | -0.4842 | 0.04904 | -0.1118 | -9.8736
-11 | -0.4992 | 0.04178 | -0.1151 | -11.9483
-10.5 | -0.5056 | 0.03588 | -0.1165 | -14.0914
-10 | -0.4999 | 0.03117 | -0.1169 | -16.0379
-9.5 | -0.4864 | 0.02725 | -0.1162 | -17.8495
-9 | -0.4694 | 0.02388 | -0.1146 | -19.6566
-8.5 | -0.4477 | 0.02098 | -0.1126 | -21.3394
-8 | -0.4309 | 0.01844 | -0.1091 | -23.3677
-7.5 | -0.4076 | 0.01694 | -0.1038 | -24.0614
-7 | -0.3667 | 0.01556 | -0.1003 | -23.5668
-6.5 | -0.3134 | 0.01447 | -0.098 | -21.6586
-6 | -0.2551 | 0.01351 | -0.0964 | -18.8823
-5.5 | -0.1939 | 0.01272 | -0.0951 | -15.2437
-5 | -0.1301 | 0.01191 | -0.0945 | -10.9236
-4.5 | -0.065 | 0.01118 | -0.0941 | -5.814
-4 | -0.0014 | 0.01033 | -0.0939 | -0.13553
-3.5 | 0.0651 | 0.00972 | -0.094 | 6.6975
-3 | 0.136 | 0.0096 | -0.0944 | 14.1667
-2.5 | 0.2076 | 0.00968 | -0.0949 | 21.4463
-2 | 0.2788 | 0.00974 | -0.0955 | 28.6242
-1.5 | 0.3495 | 0.00978 | -0.0961 | 35.7362
-1 | 0.4196 | 0.00992 | -0.0966 | 42.2984
-0.5 | 0.489 | 0.00999 | -0.0972 | 48.9489
0 | 0.5582 | 0.01008 | -0.0976 | 55.377
0.5 | 0.626 | 0.01021 | -0.098 | 61.3124
1 | 0.6932 | 0.01035 | -0.0982 | 66.9758
2 | 0.8234 | 0.01072 | -0.0979 | 76.8097
2.5 | 0.8863 | 0.01092 | -0.0973 | 81.163
3 | 0.9455 | 0.01125 | -0.0961 | 84.0444
3.5 | 1.0004 | 0.01157 | -0.0941 | 86.465
4 | 1.0478 | 0.01197 | -0.0909 | 87.5355
4.5 | 1.0839 | 0.01265 | -0.0862 | 85.6838
5 | 1.1296 | 0.01332 | -0.0831 | 84.8048
5.5 | 1.1607 | 0.01443 | -0.0784 | 80.4366
6 | 1.2005 | 0.0154 | -0.0748 | 77.9545
6.5 | 1.227 | 0.01685 | -0.0698 | 72.819
7 | 1.2696 | 0.0181 | -0.0675 | 70.1436
7.5 | 1.3031 | 0.0199 | -0.0642 | 65.4824
8 | 1.324 | 0.02246 | -0.0602 | 58.9492
8.5 | 1.3447 | 0.02521 | -0.0565 | 53.3399
9 | 1.3615 | 0.02842 | -0.0529 | 47.9064
9.5 | 1.3777 | 0.03189 | -0.0495 | 43.2016
10 | 1.3882 | 0.03588 | -0.0461 | 38.6901
10.5 | 1.3921 | 0.0406 | -0.043 | 34.2882
11 | 1.3897 | 0.04596 | -0.0401 | 30.2372
11.5 | 1.3807 | 0.05211 | -0.0376 | 26.4959
12 | 1.3678 | 0.05891 | -0.0357 | 23.2185
12.5 | 1.3502 | 0.06655 | -0.0346 | 20.2885
13 | 1.3365 | 0.07427 | -0.0341 | 17.9952
13.5 | 1.3258 | 0.08214 | -0.0343 | 16.1407
14 | 1.3212 | 0.08975 | -0.035 | 14.7209
14.5 | 1.3151 | 0.09784 | -0.0362 | 13.4413
15 | 1.3155 | 0.10554 | -0.0377 | 12.4645
15.5 | 1.3134 | 0.11376 | -0.0399 | 11.5454

## 41. Re 1M Mach 0.00 (1)
BIGFOIL.COM POLAR EXPORT
NACA63-620 a=0.5
NACA63-620 a=0.5 |  |  |  | Cl Max: | 1.898 | at alpha= | 16 | deg
JavaFoil+Calcfoil stall+Eppler ext transition |  |  |  | L/D Max: | 112.499 | at alpha= | 7 | deg
Re: | 1000000 |  |  | Cd Min: | 0.00715 | at alpha= | -3 | deg
Mach: | 0 |  |  | Cl=0 at alpha= | -3.9682 | deg
|  |  |  | @ Cl=0.1, Cd= | 0.007164
|  |  |  | @ Cl=0.4, Cd= | 0.0074116
|  |  |  | @ Cl=0.6, Cd= | 0.0080547
alpha (deg) | Cl | Cd | Cm | Cl/Cd
-19.5 | -0.846 | 0.15571 | -0.032 | -5.432
-19 | -0.859 | 0.14419 | -0.034 | -5.956
-18.5 | -0.868 | 0.13741 | -0.034 | -6.316
-18 | -0.876 | 0.1293 | -0.035 | -6.776
-17.5 | -0.882 | 0.12178 | -0.036 | -7.242
-17 | -0.884 | 0.11672 | -0.036 | -7.571
-16.5 | -0.892 | 0.10278 | -0.039 | -8.675
-16 | -0.896 | 0.09175 | -0.041 | -9.763
-15.5 | -0.89 | 0.08725 | -0.042 | -10.195
-15 | -0.897 | 0.07126 | -0.046 | -12.592
-14.5 | -0.902 | 0.05762 | -0.049 | -15.646
-14 | -0.895 | 0.04915 | -0.051 | -18.209
-13.5 | -0.882 | 0.04275 | -0.052 | -20.63
-13 | -0.865 | 0.03703 | -0.054 | -23.355
-12.5 | -0.846 | 0.03137 | -0.055 | -26.975
-12 | -0.822 | 0.02725 | -0.057 | -30.155
-11.5 | -0.791 | 0.02419 | -0.058 | -32.721
-11 | -0.756 | 0.02202 | -0.059 | -34.332
-10.5 | -0.719 | 0.01952 | -0.06 | -36.823
-10 | -0.679 | 0.01731 | -0.061 | -39.209
-9.5 | -0.634 | 0.01582 | -0.063 | -40.049
-9 | -0.586 | 0.01533 | -0.064 | -38.228
-8.5 | -0.536 | 0.01407 | -0.065 | -38.117
-8 | -0.484 | 0.01319 | -0.066 | -36.649
-7.5 | -0.431 | 0.01175 | -0.067 | -36.667
-7 | -0.376 | 0.01075 | -0.069 | -34.931
-6.5 | -0.315 | 0.01057 | -0.07 | -29.772
-6 | -0.253 | 0.01023 | -0.07 | -24.762
-5.5 | -0.191 | 0.00989 | -0.071 | -19.344
-5 | -0.129 | 0.00752 | -0.072 | -17.189
-4.5 | -0.067 | 0.00736 | -0.072 | -9.061
-4 | -0.004 | 0.00721 | -0.073 | -0.544
-3.5 | 0.059 | 0.00719 | -0.074 | 8.209
-3 | 0.122 | 0.00715 | -0.074 | 17.105
-2.5 | 0.185 | 0.00717 | -0.075 | 25.883
-2 | 0.249 | 0.00723 | -0.076 | 34.365
-1.5 | 0.312 | 0.0073 | -0.076 | 42.68
-1 | 0.375 | 0.00736 | -0.077 | 50.923
-0.5 | 0.438 | 0.00749 | -0.078 | 58.424
0 | 0.496 | 0.0074 | -0.078 | 67.028
0.5 | 0.557 | 0.00794 | -0.078 | 70.143
1 | 0.617 | 0.0081 | -0.079 | 76.186
1.5 | 0.678 | 0.00831 | -0.079 | 81.55
2 | 0.738 | 0.00852 | -0.079 | 86.571
2.5 | 0.798 | 0.00874 | -0.08 | 91.264
3 | 0.858 | 0.00898 | -0.08 | 95.496
3.5 | 0.917 | 0.0093 | -0.081 | 98.655
4 | 0.969 | 0.00956 | -0.081 | 101.333
4.5 | 1.027 | 0.00992 | -0.082 | 103.505
5 | 1.084 | 0.01026 | -0.082 | 105.648
5.5 | 1.142 | 0.01063 | -0.083 | 107.414
6 | 1.198 | 0.01104 | -0.083 | 108.521
6.5 | 1.255 | 0.01118 | -0.084 | 112.185
7 | 1.31 | 0.01165 | -0.084 | 112.499
7.5 | 1.365 | 0.01217 | -0.085 | 112.123
8 | 1.418 | 0.0128 | -0.085 | 110.767
8.5 | 1.47 | 0.01345 | -0.086 | 109.307
9 | 1.519 | 0.01416 | -0.086 | 107.255
9.5 | 1.567 | 0.01503 | -0.087 | 104.268
10 | 1.613 | 0.01593 | -0.087 | 101.235
10.5 | 1.656 | 0.01719 | -0.087 | 96.344
11 | 1.695 | 0.01977 | -0.088 | 85.727
11.5 | 1.731 | 0.02213 | -0.088 | 78.204
12 | 1.754 | 0.03294 | -0.087 | 53.237
12.5 | 1.787 | 0.03471 | -0.088 | 51.472
13 | 1.815 | 0.03673 | -0.088 | 49.408
13.5 | 1.839 | 0.03888 | -0.089 | 47.302
14 | 1.86 | 0.04099 | -0.089 | 45.377
14.5 | 1.877 | 0.04329 | -0.089 | 43.349
15 | 1.89 | 0.0458 | -0.09 | 41.26
15.5 | 1.897 | 0.0483 | -0.09 | 39.272
16 | 1.898 | 0.0511 | -0.09 | 37.152
16.5 | 1.892 | 0.05411 | -0.091 | 34.967
17 | 1.881 | 0.05723 | -0.091 | 32.86
17.5 | 1.865 | 0.06026 | -0.091 | 30.945
18 | 1.844 | 0.06352 | -0.091 | 29.023
18.5 | 1.818 | 0.06754 | -0.092 | 26.923
19 | 1.79 | 0.07154 | -0.092 | 25.014
19.5 | 1.756 | 0.07639 | -0.092 | 22.988
20 | 1.72 | 0.08121 | -0.092 | 21.182

## 42. Re 1M Mach 0.00 (2)
BIGFOIL.COM POLAR EXPORT
NACA63-620 a=0.5
NACA63-620 a=0.5 |  |  |  | Cl Max: | 1.4615 | at alpha= | 11 | deg
XFOIL ncrit=9 |  |  |  | L/D Max: | 137.497 | at alpha= | 7.5 | deg
Re: | 1000000 |  |  | Cd Min: | 0.07456 | at alpha= | -19.5 | deg
Mach: | 0 |  |  | Cl=0 at alpha= | -3.9704 | deg
|  |  |  | @ Cl=0.1, Cd= | 0.007725
|  |  |  | @ Cl=0.4, Cd= | 0.0077171
|  |  |  | @ Cl=0.6, Cd= | 0.0078458
alpha (deg) | Cl | Cd | Cm | Cl/Cd
-19.5 | -1.0025 | 0.07456 | -0.0697 | -13.4455
-19 | -1.0196 | 0.06552 | -0.0748 | -15.5617
-18.5 | -1.0305 | 0.05791 | -0.0788 | -17.7949
-18 | -1.0345 | 0.05156 | -0.0818 | -20.064
-17.5 | -1.0269 | 0.04684 | -0.0838 | -21.9236
-16.5 | -1.0137 | 0.03806 | -0.0865 | -26.6343
-16 | -1.0031 | 0.03431 | -0.0872 | -29.2364
-15.5 | -0.9774 | 0.03191 | -0.0876 | -30.6299
-15 | -0.9669 | 0.02844 | -0.0878 | -33.9979
-14.5 | -0.9461 | 0.02588 | -0.0877 | -36.5572
-14 | -0.9243 | 0.02366 | -0.0871 | -39.0659
-13.5 | -0.9001 | 0.02175 | -0.0861 | -41.3839
-13 | -0.8784 | 0.02002 | -0.0843 | -43.8761
-12.5 | -0.8626 | 0.01846 | -0.0808 | -46.7281
-12 | -0.8336 | 0.01757 | -0.0779 | -47.4445
-11.5 | -0.7928 | 0.01685 | -0.0765 | -47.0504
-11 | -0.7508 | 0.01596 | -0.0753 | -47.0426
-10.5 | -0.7057 | 0.01515 | -0.0745 | -46.5809
-9.5 | -0.6069 | 0.01386 | -0.0737 | -43.7879
-9 | -0.5552 | 0.01326 | -0.0736 | -41.8703
-8.5 | -0.5027 | 0.01273 | -0.0736 | -39.4894
-8 | -0.4491 | 0.01217 | -0.0737 | -36.9022
-7.5 | -0.3948 | 0.01161 | -0.074 | -34.0052
-7 | -0.3399 | 0.01111 | -0.0742 | -30.5941
-6.5 | -0.2849 | 0.0106 | -0.0746 | -26.8774
-6 | -0.2291 | 0.01003 | -0.0751 | -22.8415
-5.5 | -0.1727 | 0.00954 | -0.0756 | -18.1027
-5 | -0.1169 | 0.009 | -0.0762 | -12.9889
-4.5 | -0.0607 | 0.00839 | -0.0768 | -7.2348
-4 | -0.0035 | 0.00789 | -0.0776 | -0.4436
-3.5 | 0.0557 | 0.00774 | -0.0784 | 7.1964
-3 | 0.1148 | 0.00772 | -0.0792 | 14.8705
-2.5 | 0.175 | 0.00767 | -0.0802 | 22.8162
-2 | 0.235 | 0.00765 | -0.0811 | 30.719
-1.5 | 0.2946 | 0.00771 | -0.0819 | 38.2101
-1 | 0.3545 | 0.00774 | -0.0829 | 45.801
-0.5 | 0.4141 | 0.00771 | -0.0838 | 53.7095
0.5 | 0.5325 | 0.0078 | -0.0855 | 68.2692
1.5 | 0.6503 | 0.00788 | -0.0872 | 82.5254
2 | 0.7091 | 0.00793 | -0.0881 | 89.4199
2.5 | 0.7675 | 0.00797 | -0.0889 | 96.2986
3 | 0.8246 | 0.0081 | -0.0895 | 101.8025
3.5 | 0.8826 | 0.00812 | -0.0903 | 108.6946
4 | 0.9389 | 0.00822 | -0.0908 | 114.2214
4.5 | 0.995 | 0.00831 | -0.0913 | 119.7353
5 | 1.0496 | 0.00844 | -0.0916 | 124.3602
5.5 | 1.1036 | 0.00858 | -0.0917 | 128.6247
6 | 1.1557 | 0.00878 | -0.0915 | 131.6287
6.5 | 1.2065 | 0.00896 | -0.0911 | 134.654
7.5 | 1.2911 | 0.00939 | -0.0868 | 137.4973
8 | 1.345 | 0.0098 | -0.0875 | 137.2449
8.5 | 1.3745 | 0.01041 | -0.0837 | 132.0365
9 | 1.4049 | 0.01113 | -0.0805 | 126.2264
9.5 | 1.43 | 0.01221 | -0.0769 | 117.1171
10 | 1.4456 | 0.01387 | -0.0726 | 104.2249
10.5 | 1.4573 | 0.01599 | -0.0683 | 91.1382
11 | 1.4615 | 0.01872 | -0.0637 | 78.0716
11.5 | 1.4569 | 0.02221 | -0.0589 | 65.5966
12 | 1.4501 | 0.02616 | -0.0545 | 55.432
12.5 | 1.4429 | 0.03056 | -0.0508 | 47.2153
13 | 1.4374 | 0.03515 | -0.0478 | 40.8933
13.5 | 1.4308 | 0.04015 | -0.0452 | 35.6364
14 | 1.4284 | 0.04506 | -0.0433 | 31.7
14.5 | 1.4261 | 0.05019 | -0.0418 | 28.414
15 | 1.4279 | 0.05519 | -0.0408 | 25.8724
15.5 | 1.4286 | 0.06049 | -0.0401 | 23.6171
16 | 1.4301 | 0.06591 | -0.0398 | 21.6978

## 43. Re 1M Mach 0.10 (1)
BIGFOIL.COM POLAR EXPORT
NACA63-620 a=0.5
NACA63-620 a=0.5 |  |  |  | Cl Max: | 1.89 | at alpha= | 15.5 | deg
JavaFoil+Calcfoil stall+Eppler ext transition |  |  |  | L/D Max: | 111.744 | at alpha= | 7 | deg
Re: | 1000000 |  |  | Cd Min: | 0.00712 | at alpha= | 0 | deg
Mach: | 0.1 |  |  | Cl=0 at alpha= | -3.9682 | deg
|  |  |  | @ Cl=0.1, Cd= | 0.0071723
|  |  |  | @ Cl=0.4, Cd= | 0.0074665
|  |  |  | @ Cl=0.6, Cd= | 0.0081144
alpha (deg) | Cl | Cd | Cm | Cl/Cd
-19.5 | -0.808 | 0.15653 | -0.032 | -5.159
-19 | -0.822 | 0.14795 | -0.033 | -5.559
-18.5 | -0.835 | 0.13949 | -0.034 | -5.989
-18 | -0.846 | 0.13299 | -0.035 | -6.362
-17.5 | -0.855 | 0.1245 | -0.036 | -6.871
-17 | -0.86 | 0.11978 | -0.036 | -7.179
-16.5 | -0.869 | 0.10739 | -0.038 | -8.088
-16 | -0.874 | 0.09741 | -0.04 | -8.969
-15.5 | -0.879 | 0.08563 | -0.043 | -10.264
-15 | -0.874 | 0.0798 | -0.044 | -10.955
-14.5 | -0.885 | 0.06269 | -0.048 | -14.114
-14 | -0.884 | 0.05189 | -0.05 | -17.032
-13.5 | -0.874 | 0.04468 | -0.052 | -19.564
-13 | -0.859 | 0.03837 | -0.054 | -22.399
-12.5 | -0.842 | 0.03244 | -0.055 | -25.961
-12 | -0.819 | 0.02813 | -0.057 | -29.115
-11.5 | -0.79 | 0.02488 | -0.058 | -31.752
-11 | -0.757 | 0.02204 | -0.059 | -34.354
-10.5 | -0.719 | 0.01997 | -0.06 | -36.014
-10 | -0.679 | 0.01783 | -0.062 | -38.081
-9.5 | -0.635 | 0.016 | -0.063 | -39.683
-9 | -0.587 | 0.01556 | -0.064 | -37.736
-8.5 | -0.538 | 0.01426 | -0.065 | -37.697
-8 | -0.485 | 0.01335 | -0.066 | -36.347
-7.5 | -0.432 | 0.01144 | -0.068 | -37.787
-7 | -0.377 | 0.01078 | -0.069 | -34.999
-6.5 | -0.316 | 0.0106 | -0.07 | -29.833
-6 | -0.254 | 0.01025 | -0.071 | -24.818
-5.5 | -0.192 | 0.00992 | -0.071 | -19.396
-5 | -0.13 | 0.00754 | -0.072 | -17.225
-4.5 | -0.067 | 0.00736 | -0.073 | -9.098
-4 | -0.004 | 0.00726 | -0.073 | -0.543
-3.5 | 0.059 | 0.00723 | -0.074 | 8.204
-3 | 0.123 | 0.00714 | -0.075 | 17.229
-2.5 | 0.186 | 0.0072 | -0.075 | 25.889
-2 | 0.25 | 0.00728 | -0.076 | 34.312
-1.5 | 0.313 | 0.0073 | -0.077 | 42.919
-1 | 0.377 | 0.00743 | -0.077 | 50.721
-0.5 | 0.44 | 0.00753 | -0.078 | 58.46
0 | 0.498 | 0.00712 | -0.078 | 69.98
0.5 | 0.559 | 0.00798 | -0.078 | 70.103
1 | 0.62 | 0.00818 | -0.079 | 75.839
1.5 | 0.681 | 0.00838 | -0.079 | 81.206
2 | 0.741 | 0.0086 | -0.08 | 86.213
2.5 | 0.802 | 0.0088 | -0.08 | 91.075
3 | 0.862 | 0.00908 | -0.081 | 94.918
3.5 | 0.921 | 0.00935 | -0.081 | 98.534
4 | 0.973 | 0.00967 | -0.082 | 100.649
4.5 | 1.031 | 0.00999 | -0.082 | 103.285
5 | 1.089 | 0.01034 | -0.083 | 105.38
5.5 | 1.147 | 0.01071 | -0.083 | 107.117
6 | 1.204 | 0.01115 | -0.084 | 107.904
6.5 | 1.26 | 0.01128 | -0.084 | 111.676
7 | 1.316 | 0.01177 | -0.085 | 111.744
7.5 | 1.37 | 0.01231 | -0.085 | 111.315
8 | 1.424 | 0.01296 | -0.086 | 109.93
8.5 | 1.476 | 0.01361 | -0.086 | 108.428
9 | 1.525 | 0.0143 | -0.087 | 106.633
9.5 | 1.573 | 0.01525 | -0.087 | 103.164
10 | 1.619 | 0.01618 | -0.087 | 100.049
10.5 | 1.662 | 0.01751 | -0.088 | 94.886
11 | 1.7 | 0.02015 | -0.088 | 84.343
11.5 | 1.735 | 0.02268 | -0.088 | 76.515
12 | 1.758 | 0.03337 | -0.088 | 52.682
12.5 | 1.79 | 0.03533 | -0.088 | 50.667
13 | 1.818 | 0.03732 | -0.089 | 48.712
13.5 | 1.841 | 0.03967 | -0.089 | 46.399
14 | 1.86 | 0.04174 | -0.089 | 44.55
14.5 | 1.875 | 0.04414 | -0.09 | 42.475
15 | 1.886 | 0.04662 | -0.09 | 40.445
15.5 | 1.89 | 0.04924 | -0.09 | 38.396
16 | 1.889 | 0.05215 | -0.091 | 36.221
16.5 | 1.88 | 0.05533 | -0.091 | 33.97
17 | 1.864 | 0.05857 | -0.091 | 31.821
17.5 | 1.844 | 0.06181 | -0.092 | 29.828
18 | 1.818 | 0.06536 | -0.092 | 27.815
18.5 | 1.788 | 0.06925 | -0.092 | 25.821
19 | 1.754 | 0.07335 | -0.092 | 23.911
19.5 | 1.715 | 0.07876 | -0.092 | 21.78
20 | 1.674 | 0.08382 | -0.092 | 19.971

## 44. Re 1M Mach 0.10 (2)
BIGFOIL.COM POLAR EXPORT
NACA63-620 a=0.5
NACA63-620 a=0.5 |  |  |  | Cl Max: | 1.4597 | at alpha= | 11 | deg
XFOIL ncrit=9 |  |  |  | L/D Max: | 136.145 | at alpha= | 7.5 | deg
Re: | 1000000 |  |  | Cd Min: | 0.09528 | at alpha= | -20 | deg
Mach: | 0.1 |  |  | Cl=0 at alpha= | -3.9714 | deg
|  |  |  | @ Cl=0.1, Cd= | 0.0077479
|  |  |  | @ Cl=0.4, Cd= | 0.0077384
|  |  |  | @ Cl=0.6, Cd= | 0.0078849
alpha (deg) | Cl | Cd | Cm | Cl/Cd
-20 | -0.9266 | 0.09528 | -0.0584 | -9.725
-19.5 | -0.964 | 0.08199 | -0.0666 | -11.7575
-19 | -0.9885 | 0.07135 | -0.0729 | -13.8542
-18.5 | -1.0046 | 0.0626 | -0.0778 | -16.0479
-18 | -1.0133 | 0.05538 | -0.0815 | -18.2972
-17.5 | -1.0131 | 0.04957 | -0.0841 | -20.4378
-17 | -1.0112 | 0.04442 | -0.086 | -22.7645
-16.5 | -1.0008 | 0.04031 | -0.0873 | -24.8276
-16 | -0.9939 | 0.0361 | -0.0883 | -27.5319
-15.5 | -0.971 | 0.03337 | -0.0888 | -29.098
-15 | -0.9539 | 0.03028 | -0.0891 | -31.5026
-14.5 | -0.9387 | 0.02714 | -0.0891 | -34.5873
-13.5 | -0.8946 | 0.02257 | -0.0879 | -39.6367
-13 | -0.867 | 0.02097 | -0.0867 | -41.3448
-12.5 | -0.8546 | 0.01896 | -0.0837 | -45.0738
-12 | -0.8325 | 0.0179 | -0.0799 | -46.5084
-11.5 | -0.7939 | 0.01712 | -0.0782 | -46.3727
-11 | -0.7506 | 0.01632 | -0.077 | -45.9926
-10.5 | -0.7083 | 0.01535 | -0.0758 | -46.1433
-10 | -0.6593 | 0.01476 | -0.0752 | -44.668
-9.5 | -0.6092 | 0.01406 | -0.0748 | -43.3286
-9 | -0.5582 | 0.01338 | -0.0745 | -41.719
-8.5 | -0.505 | 0.0129 | -0.0745 | -39.1473
-8 | -0.4517 | 0.01225 | -0.0745 | -36.8735
-7.5 | -0.397 | 0.0117 | -0.0747 | -33.9316
-7 | -0.3418 | 0.01119 | -0.0749 | -30.5451
-6.5 | -0.2865 | 0.01066 | -0.0752 | -26.8762
-6 | -0.2303 | 0.01011 | -0.0757 | -22.7794
-5.5 | -0.1737 | 0.0096 | -0.0762 | -18.0938
-5 | -0.1173 | 0.00909 | -0.0767 | -12.9043
-4.5 | -0.0609 | 0.00844 | -0.0774 | -7.2156
-4 | -0.0034 | 0.00792 | -0.0781 | -0.42929
-3.5 | 0.056 | 0.00777 | -0.0789 | 7.2072
-3 | 0.1157 | 0.00774 | -0.0797 | 14.9483
-2.5 | 0.1762 | 0.00769 | -0.0806 | 22.9129
-2 | 0.2365 | 0.00767 | -0.0815 | 30.8344
-1.5 | 0.2965 | 0.00776 | -0.0824 | 38.2088
-1 | 0.3568 | 0.00776 | -0.0833 | 45.9794
-0.5 | 0.4168 | 0.00773 | -0.0843 | 53.9198
0 | 0.4764 | 0.00784 | -0.0851 | 60.7653
0.5 | 0.536 | 0.00782 | -0.086 | 68.5422
1.5 | 0.6543 | 0.00794 | -0.0877 | 82.4055
2 | 0.7137 | 0.00797 | -0.0886 | 89.5483
2.5 | 0.7722 | 0.00802 | -0.0893 | 96.2843
3 | 0.8299 | 0.00813 | -0.09 | 102.0787
3.5 | 0.8881 | 0.00817 | -0.0907 | 108.7026
4 | 0.9444 | 0.0083 | -0.0912 | 113.7831
4.5 | 1.0012 | 0.00837 | -0.0917 | 119.6177
5 | 1.0555 | 0.00853 | -0.0918 | 123.7397
5.5 | 1.1102 | 0.00865 | -0.092 | 128.3468
6 | 1.1617 | 0.00888 | -0.0916 | 130.8221
6.5 | 1.2131 | 0.00905 | -0.0911 | 134.0442
7 | 1.2576 | 0.00935 | -0.0894 | 134.5027
7.5 | 1.2961 | 0.00952 | -0.0864 | 136.145
8 | 1.3487 | 0.00993 | -0.0868 | 135.8207
8.5 | 1.376 | 0.0106 | -0.0826 | 129.8113
9 | 1.4048 | 0.01145 | -0.0792 | 122.69
9.5 | 1.4308 | 0.01259 | -0.0758 | 113.6458
10 | 1.4471 | 0.01431 | -0.0716 | 101.1251
10.5 | 1.4568 | 0.0166 | -0.0672 | 87.759
11 | 1.4597 | 0.01948 | -0.0626 | 74.9333
11.5 | 1.4533 | 0.02317 | -0.0577 | 62.7233
12 | 1.4463 | 0.02726 | -0.0534 | 53.0558
12.5 | 1.44 | 0.03168 | -0.0499 | 45.4545
13 | 1.4335 | 0.03647 | -0.0469 | 39.3063
13.5 | 1.4269 | 0.04155 | -0.0444 | 34.3418
14 | 1.4236 | 0.04662 | -0.0425 | 30.5363
14.5 | 1.4222 | 0.05178 | -0.0411 | 27.4662
15 | 1.423 | 0.05699 | -0.0402 | 24.9693
15.5 | 1.4227 | 0.06248 | -0.0396 | 22.7705
16 | 1.4252 | 0.06792 | -0.0393 | 20.9835

## 45. Re 1M Mach 0.25 (1)
BIGFOIL.COM POLAR EXPORT
NACA63-620 a=0.5
NACA63-620 a=0.5 |  |  |  | Cl Max: | 1.848 | at alpha= | 14.5 | deg
JavaFoil+Calcfoil stall+Eppler ext transition |  |  |  | L/D Max: | 107.892 | at alpha= | 7 | deg
Re: | 1000000 |  |  | Cd Min: | 0.00725 | at alpha= | -3 | deg
Mach: | 0.25 |  |  | Cl=0 at alpha= | -3.9692 | deg
|  |  |  | @ Cl=0.1, Cd= | 0.007278
|  |  |  | @ Cl=0.4, Cd= | 0.00747
|  |  |  | @ Cl=0.6, Cd= | 0.0083114
alpha (deg) | Cl | Cd | Cm | Cl/Cd
-17.5 | -0.628 | 0.14292 | -0.033 | -4.397
-17 | -0.664 | 0.13371 | -0.034 | -4.969
-16.5 | -0.695 | 0.12642 | -0.035 | -5.497
-16 | -0.722 | 0.11649 | -0.036 | -6.198
-15.5 | -0.742 | 0.10975 | -0.037 | -6.764
-15 | -0.76 | 0.10017 | -0.039 | -7.592
-14.5 | -0.771 | 0.0929 | -0.04 | -8.301
-14 | -0.777 | 0.08557 | -0.042 | -9.079
-13.5 | -0.788 | 0.07087 | -0.046 | -11.123
-13 | -0.806 | 0.05209 | -0.052 | -15.464
-12.5 | -0.807 | 0.04044 | -0.055 | -19.962
-12 | -0.792 | 0.03537 | -0.056 | -22.389
-11.5 | -0.775 | 0.02964 | -0.058 | -26.145
-11 | -0.75 | 0.02571 | -0.06 | -29.164
-10.5 | -0.717 | 0.02289 | -0.061 | -31.343
-10 | -0.682 | 0.01995 | -0.063 | -34.168
-9.5 | -0.64 | 0.01781 | -0.064 | -35.949
-9 | -0.595 | 0.01601 | -0.065 | -37.124
-8.5 | -0.545 | 0.01549 | -0.066 | -35.178
-8 | -0.493 | 0.01425 | -0.067 | -34.597
-7.5 | -0.439 | 0.01239 | -0.069 | -35.452
-7 | -0.381 | 0.01143 | -0.07 | -33.372
-6.5 | -0.324 | 0.01082 | -0.072 | -29.958
-6 | -0.261 | 0.01054 | -0.073 | -24.775
-5.5 | -0.197 | 0.01019 | -0.073 | -19.374
-5 | -0.133 | 0.0091 | -0.074 | -14.641
-4.5 | -0.069 | 0.00749 | -0.075 | -9.187
-4 | -0.004 | 0.00737 | -0.075 | -0.55
-3.5 | 0.061 | 0.00732 | -0.076 | 8.318
-3 | 0.126 | 0.00725 | -0.077 | 17.436
-2.5 | 0.192 | 0.00733 | -0.077 | 26.144
-2 | 0.257 | 0.00743 | -0.078 | 34.571
-1.5 | 0.322 | 0.00747 | -0.079 | 43.1
-1 | 0.387 | 0.00739 | -0.079 | 52.397
-0.5 | 0.452 | 0.00779 | -0.079 | 58.019
0 | 0.51 | 0.00804 | -0.08 | 63.42
0.5 | 0.573 | 0.00822 | -0.08 | 69.666
1 | 0.635 | 0.00843 | -0.081 | 75.364
1.5 | 0.697 | 0.00864 | -0.081 | 80.694
2 | 0.759 | 0.00888 | -0.082 | 85.517
2.5 | 0.821 | 0.00913 | -0.082 | 89.946
3 | 0.883 | 0.00941 | -0.083 | 93.841
3.5 | 0.944 | 0.00974 | -0.083 | 96.957
4 | 0.996 | 0.01006 | -0.084 | 98.979
4.5 | 1.056 | 0.01045 | -0.084 | 100.989
5 | 1.115 | 0.01084 | -0.085 | 102.884
5.5 | 1.174 | 0.01126 | -0.085 | 104.218
6 | 1.232 | 0.01178 | -0.086 | 104.583
6.5 | 1.29 | 0.01196 | -0.086 | 107.867
7 | 1.346 | 0.01248 | -0.087 | 107.892
7.5 | 1.402 | 0.01313 | -0.087 | 106.784
8 | 1.457 | 0.01382 | -0.088 | 105.41
8.5 | 1.508 | 0.01455 | -0.088 | 103.639
9 | 1.558 | 0.01541 | -0.089 | 101.069
9.5 | 1.605 | 0.01645 | -0.089 | 97.545
10 | 1.65 | 0.01765 | -0.09 | 93.489
10.5 | 1.69 | 0.01972 | -0.09 | 85.71
11 | 1.726 | 0.02267 | -0.09 | 76.137
11.5 | 1.756 | 0.02699 | -0.09 | 65.064
12 | 1.778 | 0.03654 | -0.09 | 48.665
12.5 | 1.805 | 0.03868 | -0.09 | 46.661
13 | 1.825 | 0.0412 | -0.091 | 44.298
13.5 | 1.839 | 0.04363 | -0.091 | 42.145
14 | 1.847 | 0.04626 | -0.091 | 39.914
14.5 | 1.848 | 0.04924 | -0.092 | 37.527
15 | 1.843 | 0.05233 | -0.092 | 35.22
15.5 | 1.828 | 0.05556 | -0.092 | 32.906
16 | 1.804 | 0.0593 | -0.093 | 30.427
16.5 | 1.767 | 0.06372 | -0.093 | 27.728
17 | 1.719 | 0.06817 | -0.093 | 25.217
17.5 | 1.663 | 0.073 | -0.093 | 22.782
18 | 1.598 | 0.07824 | -0.093 | 20.429
18.5 | 1.526 | 0.08339 | -0.093 | 18.305
19 | 1.446 | 0.09106 | -0.093 | 15.879
19.5 | 1.359 | 0.09908 | -0.093 | 13.716

## 46. Re 1M Mach 0.25 (2)
BIGFOIL.COM POLAR EXPORT
NACA63-620 a=0.5
NACA63-620 a=0.5 |  |  |  | Cl Max: | 1.456 | at alpha= | 10.5 | deg
XFOIL ncrit=9 |  |  |  | L/D Max: | 129.537 | at alpha= | 7 | deg
Re: | 1000000 |  |  | Cd Min: | 0.14513 | at alpha= | -20 | deg
Mach: | 0.25 |  |  | Cl=0 at alpha= | -3.9753 | deg
|  |  |  | @ Cl=0.1, Cd= | 0.007899
|  |  |  | @ Cl=0.4, Cd= | 0.0079044
|  |  |  | @ Cl=0.6, Cd= | 0.0080634
alpha (deg) | Cl | Cd | Cm | Cl/Cd
-20 | -0.6907 | 0.14513 | -0.0315 | -4.7592
-19.5 | -0.7406 | 0.12706 | -0.0434 | -5.8287
-19 | -0.7865 | 0.11068 | -0.0542 | -7.1061
-18.5 | -0.8315 | 0.09527 | -0.0645 | -8.7278
-18 | -0.867 | 0.08218 | -0.0729 | -10.55
-17.5 | -0.8973 | 0.0707 | -0.0801 | -12.6917
-17 | -0.9139 | 0.06166 | -0.0853 | -14.8216
-16.5 | -0.9186 | 0.05467 | -0.0889 | -16.8026
-16 | -0.9213 | 0.04834 | -0.0917 | -19.0588
-15.5 | -0.911 | 0.04381 | -0.0932 | -20.7943
-15 | -0.9048 | 0.03909 | -0.0946 | -23.1466
-14.5 | -0.8811 | 0.03607 | -0.095 | -24.4275
-14 | -0.8724 | 0.03193 | -0.0956 | -27.3223
-13.5 | -0.856 | 0.02854 | -0.0957 | -29.993
-13 | -0.8332 | 0.02586 | -0.0954 | -32.2196
-12.5 | -0.8088 | 0.02343 | -0.0947 | -34.5198
-12 | -0.7932 | 0.02083 | -0.093 | -38.0797
-11.5 | -0.77 | 0.01908 | -0.0906 | -40.3564
-11 | -0.7474 | 0.01786 | -0.0867 | -41.8477
-10.5 | -0.7108 | 0.01691 | -0.0841 | -42.0343
-10 | -0.6707 | 0.01579 | -0.0821 | -42.4763
-9.5 | -0.6217 | 0.01501 | -0.081 | -41.4191
-9 | -0.5721 | 0.01419 | -0.08 | -40.3171
-8.5 | -0.5187 | 0.01355 | -0.0794 | -38.2804
-8 | -0.4646 | 0.01282 | -0.079 | -36.2402
-7.5 | -0.4083 | 0.01227 | -0.0788 | -33.2763
-7 | -0.3522 | 0.0117 | -0.0787 | -30.1026
-6.5 | -0.2945 | 0.0111 | -0.0788 | -26.5315
-6 | -0.237 | 0.01049 | -0.079 | -22.5929
-5.5 | -0.1787 | 0.00997 | -0.0793 | -17.9238
-5 | -0.1201 | 0.00944 | -0.0797 | -12.7225
-4.5 | -0.0616 | 0.00878 | -0.0803 | -7.0159
-4 | -0.003 | 0.00815 | -0.0809 | -0.3681
-3.5 | 0.0578 | 0.00798 | -0.0816 | 7.2431
-3 | 0.1203 | 0.00786 | -0.0824 | 15.3053
-2.5 | 0.1827 | 0.00781 | -0.0833 | 23.3931
-2 | 0.245 | 0.00786 | -0.0842 | 31.1705
-1.5 | 0.3075 | 0.00788 | -0.0851 | 39.0228
-1 | 0.3698 | 0.00788 | -0.086 | 46.9289
-0.5 | 0.4316 | 0.00793 | -0.0868 | 54.4262
0 | 0.4934 | 0.00799 | -0.0877 | 61.7522
0.5 | 0.5552 | 0.00799 | -0.0886 | 69.4869
1 | 0.6162 | 0.00809 | -0.0894 | 76.1681
1.5 | 0.6775 | 0.00812 | -0.0902 | 83.436
2 | 0.7384 | 0.00819 | -0.091 | 90.1587
2.5 | 0.7981 | 0.00831 | -0.0916 | 96.0409
3 | 0.8585 | 0.00837 | -0.0923 | 102.5687
3.5 | 0.917 | 0.00852 | -0.0927 | 107.6291
4 | 0.9759 | 0.00862 | -0.0932 | 113.2135
4.5 | 1.033 | 0.00876 | -0.0933 | 117.9224
5 | 1.089 | 0.00892 | -0.0932 | 122.0852
5.5 | 1.1429 | 0.00913 | -0.0927 | 125.1807
6 | 1.1954 | 0.00936 | -0.092 | 127.7137
6.5 | 1.2436 | 0.00965 | -0.0905 | 128.8705
7 | 1.2863 | 0.00993 | -0.0879 | 129.5368
7.5 | 1.3194 | 0.01032 | -0.0839 | 127.8488
8 | 1.3488 | 0.01117 | -0.08 | 120.752
8.5 | 1.3834 | 0.01207 | -0.0772 | 114.6147
9 | 1.4121 | 0.01332 | -0.0739 | 106.0135
9.5 | 1.4368 | 0.01489 | -0.0705 | 96.4943
10 | 1.4509 | 0.01711 | -0.0663 | 84.7984
10.5 | 1.456 | 0.02002 | -0.0617 | 72.7273
11 | 1.449 | 0.02388 | -0.0567 | 60.6784
11.5 | 1.437 | 0.02848 | -0.052 | 50.4565
12 | 1.428 | 0.03328 | -0.0483 | 42.9087
12.5 | 1.4175 | 0.03855 | -0.0451 | 36.7704
13 | 1.4108 | 0.04385 | -0.0426 | 32.1733
13.5 | 1.4054 | 0.04934 | -0.0407 | 28.484
14 | 1.3993 | 0.05518 | -0.0392 | 25.3588
14.5 | 1.3968 | 0.06096 | -0.0383 | 22.9134
15 | 1.3973 | 0.06673 | -0.0378 | 20.9396
15.5 | 1.3987 | 0.07259 | -0.0377 | 19.2685

## 47. Re 1M Mach 0.50 (1)
BIGFOIL.COM POLAR EXPORT
NACA63-620 a=0.5
NACA63-620 a=0.5 |  |  |  | Cl Max: | 1.739 | at alpha= | 10.5 | deg
JavaFoil+Calcfoil stall+Eppler ext transition |  |  |  | L/D Max: | 91.405 | at alpha= | 5.5 | deg
Re: | 1000000 |  |  | Cd Min: | 0.00762 | at alpha= | -3.5 | deg
Mach: | 0.5 |  |  | Cl=0 at alpha= | -3.9657 | deg
|  |  |  | @ Cl=0.1, Cd= | 0.007791
|  |  |  | @ Cl=0.4, Cd= | 0.0082758
|  |  |  | @ Cl=0.6, Cd= | 0.0093066
alpha (deg) | Cl | Cd | Cm | Cl/Cd
-20 | -0.93 | 0.20142 | -0.035 | -4.619
-19.5 | -0.902 | 0.19689 | -0.036 | -4.58
-19 | -0.874 | 0.19366 | -0.036 | -4.513
-18.5 | -0.843 | 0.18894 | -0.035 | -4.461
-18 | -0.814 | 0.18117 | -0.035 | -4.492
-17.5 | -0.785 | 0.17853 | -0.035 | -4.399
-17 | -0.757 | 0.16399 | -0.036 | -4.615
-16.5 | -0.726 | 0.16306 | -0.034 | -4.454
-16 | -0.697 | 0.1568 | -0.034 | -4.448
-15.5 | -0.669 | 0.15295 | -0.034 | -4.372
-15 | -0.64 | 0.14779 | -0.035 | -4.33
-14.5 | -0.61 | 0.14295 | -0.034 | -4.269
-14 | -0.581 | 0.13042 | -0.033 | -4.456
-13.5 | -0.552 | 0.13086 | -0.033 | -4.22
-13 | -0.524 | 0.12447 | -0.034 | -4.207
-12.5 | -0.495 | 0.12068 | -0.034 | -4.101
-12 | -0.465 | 0.11246 | -0.032 | -4.134
-11.5 | -0.436 | 0.10598 | -0.032 | -4.115
-11 | -0.408 | 0.10407 | -0.034 | -3.917
-10.5 | -0.381 | 0.07919 | -0.039 | -4.806
-10 | -0.356 | 0.0673 | -0.046 | -5.282
-9.5 | -0.569 | 0.03754 | -0.064 | -15.154
-9 | -0.577 | 0.03022 | -0.067 | -19.086
-8.5 | -0.557 | 0.02366 | -0.07 | -23.555
-8 | -0.517 | 0.02029 | -0.072 | -25.489
-7.5 | -0.464 | 0.01784 | -0.074 | -26.002
-7 | -0.406 | 0.01611 | -0.075 | -25.169
-6.5 | -0.346 | 0.01381 | -0.077 | -25.025
-6 | -0.281 | 0.01284 | -0.079 | -21.907
-5.5 | -0.215 | 0.01208 | -0.08 | -17.762
-5 | -0.146 | 0.01122 | -0.081 | -13.026
-4.5 | -0.077 | 0.00972 | -0.083 | -7.89
-4 | -0.005 | 0.00787 | -0.084 | -0.574
-3.5 | 0.068 | 0.00762 | -0.084 | 8.917
-3 | 0.141 | 0.00801 | -0.084 | 17.63
-2.5 | 0.214 | 0.00803 | -0.085 | 26.672
-2 | 0.287 | 0.00805 | -0.086 | 35.639
-1.5 | 0.36 | 0.00821 | -0.086 | 43.831
-1 | 0.433 | 0.00833 | -0.087 | 51.92
-0.5 | 0.505 | 0.00849 | -0.087 | 59.506
0 | 0.562 | 0.00916 | -0.088 | 61.39
0.5 | 0.632 | 0.00943 | -0.088 | 66.999
1 | 0.701 | 0.00975 | -0.089 | 71.905
1.5 | 0.77 | 0.01007 | -0.09 | 76.494
2 | 0.839 | 0.01042 | -0.09 | 80.514
2.5 | 0.907 | 0.01083 | -0.091 | 83.758
3 | 0.975 | 0.01127 | -0.091 | 86.542
3.5 | 1.043 | 0.01174 | -0.092 | 88.875
4 | 1.096 | 0.01224 | -0.092 | 89.559
4.5 | 1.162 | 0.01282 | -0.093 | 90.594
5 | 1.226 | 0.01345 | -0.094 | 91.162
5.5 | 1.29 | 0.01412 | -0.094 | 91.405
6 | 1.354 | 0.01486 | -0.095 | 91.067
6.5 | 1.416 | 0.01569 | -0.095 | 90.257
7 | 1.476 | 0.01634 | -0.096 | 90.307
7.5 | 1.534 | 0.0174 | -0.096 | 88.151
8 | 1.59 | 0.01859 | -0.097 | 85.542
8.5 | 1.639 | 0.02002 | -0.097 | 81.876
9 | 1.681 | 0.02196 | -0.098 | 76.55
9.5 | 1.713 | 0.02597 | -0.098 | 65.985
10 | 1.737 | 0.03015 | -0.098 | 57.599
10.5 | 1.739 | 0.04564 | -0.097 | 38.101
11 | 1.729 | 0.04963 | -0.098 | 34.832
11.5 | 1.677 | 0.05469 | -0.098 | 30.658
12 | 1.528 | 0.061 | -0.098 | 25.056
12.5 | 0.93 | 0.10927 | -0.041 | 8.51
13 | 0.958 | 0.1198 | -0.044 | 7.995
13.5 | 0.985 | 0.13116 | -0.046 | 7.51
14 | 1.015 | 0.14382 | -0.053 | 7.058
14.5 | 1.041 | 0.14473 | -0.052 | 7.195
15 | 1.07 | 0.14891 | -0.056 | 7.188
15.5 | 1.102 | 0.15867 | -0.062 | 6.947

## 48. Re 1M Mach 0.50 (2)
BIGFOIL.COM POLAR EXPORT
NACA63-620 a=0.5
NACA63-620 a=0.5 |  |  |  | Cl Max: | 1.4077 | at alpha= | 10.5 | deg
XFOIL ncrit=9 |  |  |  | L/D Max: | 98.4279 | at alpha= | 4 | deg
Re: | 1000000 |  |  | Cd Min: | 0.15103 | at alpha= | -16 | deg
Mach: | 0.5 |  |  | Cl=0 at alpha= | -4.0158 | deg
|  |  |  | @ Cl=0.1, Cd= | 0.0087422
|  |  |  | @ Cl=0.4, Cd= | 0.008689
|  |  |  | @ Cl=0.6, Cd= | 0.0089654
alpha (deg) | Cl | Cd | Cm | Cl/Cd
-16 | -0.336 | 0.15103 | -0.0448 | -2.2247
-15.5 | -0.3233 | 0.14229 | -0.0503 | -2.2721
-15 | -0.3437 | 0.12752 | -0.059 | -2.6953
-14.5 | -0.3149 | 0.12245 | -0.0625 | -2.5717
-14 | -0.4135 | 0.09732 | -0.0788 | -4.2489
-13.5 | -0.4681 | 0.08136 | -0.0903 | -5.7534
-13 | -0.4969 | 0.0697 | -0.0986 | -7.1291
-12.5 | -0.5161 | 0.05992 | -0.1051 | -8.6132
-12 | -0.5339 | 0.05122 | -0.1103 | -10.4237
-11.5 | -0.5436 | 0.04404 | -0.1138 | -12.3433
-11 | -0.5473 | 0.03801 | -0.1157 | -14.3988
-10.5 | -0.5465 | 0.03282 | -0.1165 | -16.6514
-10 | -0.5394 | 0.02839 | -0.1161 | -18.9996
-9.5 | -0.524 | 0.02462 | -0.1151 | -21.2835
-9 | -0.5049 | 0.02137 | -0.1134 | -23.6266
-8.5 | -0.4879 | 0.01851 | -0.1107 | -26.3587
-8 | -0.4731 | 0.01663 | -0.1052 | -28.4486
-7.5 | -0.4303 | 0.01535 | -0.1017 | -28.0326
-7 | -0.382 | 0.01409 | -0.0988 | -27.1114
-6.5 | -0.3232 | 0.01324 | -0.0969 | -24.4109
-6 | -0.2611 | 0.01237 | -0.0955 | -21.1075
-5.5 | -0.1966 | 0.01161 | -0.0946 | -16.9337
-5 | -0.1315 | 0.01096 | -0.094 | -11.9982
-4.5 | -0.0644 | 0.01031 | -0.0938 | -6.2464
-4 | 0.0021 | 0.00958 | -0.0939 | 0.21921
-3.5 | 0.0681 | 0.00886 | -0.094 | 7.6862
-3 | 0.1385 | 0.0086 | -0.0944 | 16.1047
-2.5 | 0.2104 | 0.00853 | -0.0951 | 24.6659
-2 | 0.282 | 0.00858 | -0.0957 | 32.8671
-1.5 | 0.3537 | 0.00865 | -0.0965 | 40.8902
-1 | 0.4249 | 0.00871 | -0.0972 | 48.783
-0.5 | 0.4947 | 0.00883 | -0.0978 | 56.0249
0 | 0.5653 | 0.00893 | -0.0985 | 63.3035
0.5 | 0.634 | 0.009 | -0.0989 | 70.4444
1 | 0.7023 | 0.00919 | -0.0993 | 76.42
1.5 | 0.7693 | 0.00929 | -0.0994 | 82.8095
2 | 0.8344 | 0.00954 | -0.0992 | 87.4633
2.5 | 0.8984 | 0.00972 | -0.0988 | 92.428
3.5 | 1.015 | 0.01035 | -0.0959 | 98.0676
4 | 1.0581 | 0.01075 | -0.0919 | 98.4279
4.5 | 1.0991 | 0.01143 | -0.0879 | 96.1592
5.5 | 1.1794 | 0.01322 | -0.0806 | 89.2133
6 | 1.2172 | 0.01433 | -0.0768 | 84.9407
6.5 | 1.2516 | 0.01564 | -0.0728 | 80.0256
7 | 1.2821 | 0.01707 | -0.0683 | 75.1084
7.5 | 1.3231 | 0.01872 | -0.0663 | 70.6784
8 | 1.3482 | 0.02107 | -0.0624 | 63.9867
8.5 | 1.3697 | 0.02377 | -0.0585 | 57.6231
9 | 1.3874 | 0.02691 | -0.0548 | 51.557
9.5 | 1.4017 | 0.03045 | -0.0511 | 46.0328
10 | 1.4074 | 0.03469 | -0.0474 | 40.5708
10.5 | 1.4077 | 0.03955 | -0.0439 | 35.5929
11 | 1.3971 | 0.0454 | -0.0406 | 30.7731
11.5 | 1.3812 | 0.052 | -0.0379 | 26.5615
12 | 1.3673 | 0.05888 | -0.036 | 23.2218
12.5 | 1.35 | 0.06649 | -0.0349 | 20.3038
13 | 1.3399 | 0.07387 | -0.0344 | 18.1386
13.5 | 1.3336 | 0.08131 | -0.0345 | 16.4014
14 | 1.329 | 0.08889 | -0.0351 | 14.9511
14.5 | 1.3272 | 0.09653 | -0.0361 | 13.7491
15 | 1.3289 | 0.10404 | -0.0375 | 12.773
15.5 | 1.3261 | 0.11232 | -0.0396 | 11.8064

## 49. Re 2M Mach 0.00 (1)
BIGFOIL.COM POLAR EXPORT
NACA63-620 a=0.5
NACA63-620 a=0.5 |  |  |  | Cl Max: | 1.906 | at alpha= | 16 | deg
JavaFoil+Calcfoil stall+Eppler ext transition |  |  |  | L/D Max: | 127.728 | at alpha= | 7.5 | deg
Re: | 2000000 |  |  | Cd Min: | 0.00633 | at alpha= | -3 | deg
Mach: | 0 |  |  | Cl=0 at alpha= | -3.9682 | deg
|  |  |  | @ Cl=0.1, Cd= | 0.0063614
|  |  |  | @ Cl=0.4, Cd= | 0.0065676
|  |  |  | @ Cl=0.6, Cd= | 0.0069729
alpha (deg) | Cl | Cd | Cm | Cl/Cd
-20 | -0.838 | 0.1518 | -0.033 | -5.523
-19.5 | -0.852 | 0.14337 | -0.034 | -5.94
-19 | -0.867 | 0.13138 | -0.036 | -6.595
-18.5 | -0.876 | 0.1245 | -0.037 | -7.039
-18 | -0.886 | 0.11539 | -0.038 | -7.68
-17.5 | -0.895 | 0.10663 | -0.039 | -8.389
-17 | -0.898 | 0.10094 | -0.04 | -8.893
-16.5 | -0.917 | 0.08068 | -0.044 | -11.364
-16 | -0.928 | 0.06702 | -0.047 | -13.848
-15.5 | -0.924 | 0.06235 | -0.047 | -14.818
-15 | -0.925 | 0.05265 | -0.049 | -17.573
-14.5 | -0.919 | 0.04601 | -0.051 | -19.979
-14 | -0.908 | 0.04076 | -0.052 | -22.268
-13.5 | -0.894 | 0.03541 | -0.053 | -25.251
-13 | -0.879 | 0.0298 | -0.055 | -29.5
-12.5 | -0.859 | 0.0255 | -0.056 | -33.674
-12 | -0.832 | 0.02248 | -0.058 | -37.01
-11.5 | -0.801 | 0.02008 | -0.059 | -39.865
-11 | -0.765 | 0.01833 | -0.06 | -41.716
-10.5 | -0.727 | 0.01637 | -0.061 | -44.386
-10 | -0.685 | 0.01461 | -0.062 | -46.894
-9.5 | -0.64 | 0.01339 | -0.063 | -47.808
-9 | -0.592 | 0.01235 | -0.064 | -47.944
-8.5 | -0.542 | 0.01202 | -0.066 | -45.054
-8 | -0.489 | 0.01099 | -0.067 | -44.479
-7.5 | -0.436 | 0.00974 | -0.068 | -44.759
-7 | -0.376 | 0.00941 | -0.069 | -39.922
-6.5 | -0.315 | 0.00924 | -0.07 | -34.051
-6 | -0.253 | 0.00892 | -0.07 | -28.379
-5.5 | -0.191 | 0.00864 | -0.071 | -22.152
-5 | -0.129 | 0.00761 | -0.072 | -16.987
-4.5 | -0.067 | 0.00681 | -0.072 | -9.793
-4 | -0.004 | 0.00649 | -0.073 | -0.604
-3.5 | 0.059 | 0.00642 | -0.074 | 9.191
-3 | 0.122 | 0.00633 | -0.074 | 19.337
-2.5 | 0.185 | 0.00639 | -0.075 | 29.037
-2 | 0.249 | 0.0064 | -0.076 | 38.814
-1.5 | 0.312 | 0.00647 | -0.076 | 48.205
-1 | 0.375 | 0.00652 | -0.077 | 57.455
-0.5 | 0.438 | 0.00664 | -0.078 | 65.959
0 | 0.501 | 0.00672 | -0.078 | 74.552
0.5 | 0.564 | 0.00687 | -0.079 | 82.121
1 | 0.627 | 0.00705 | -0.08 | 88.894
1.5 | 0.683 | 0.00678 | -0.08 | 100.702
2 | 0.743 | 0.00746 | -0.08 | 99.583
2.5 | 0.803 | 0.00765 | -0.081 | 105.04
3 | 0.863 | 0.00786 | -0.081 | 109.849
3.5 | 0.923 | 0.00806 | -0.082 | 114.516
4 | 0.975 | 0.00832 | -0.082 | 117.217
4.5 | 1.033 | 0.00861 | -0.082 | 119.923
5 | 1.091 | 0.00895 | -0.083 | 121.87
5.5 | 1.148 | 0.00926 | -0.083 | 123.996
6 | 1.205 | 0.00965 | -0.084 | 124.832
6.5 | 1.262 | 0.01007 | -0.084 | 125.259
7 | 1.317 | 0.01052 | -0.085 | 125.12
7.5 | 1.372 | 0.01074 | -0.085 | 127.728
8 | 1.425 | 0.01133 | -0.086 | 125.744
8.5 | 1.476 | 0.01202 | -0.086 | 122.805
9 | 1.525 | 0.01283 | -0.087 | 118.843
9.5 | 1.571 | 0.01407 | -0.087 | 111.686
10 | 1.615 | 0.01609 | -0.087 | 100.372
10.5 | 1.657 | 0.01789 | -0.087 | 92.609
11 | 1.695 | 0.02067 | -0.088 | 82.021
11.5 | 1.73 | 0.0238 | -0.088 | 72.706
12 | 1.761 | 0.02891 | -0.088 | 60.896
12.5 | 1.794 | 0.03052 | -0.088 | 58.778
13 | 1.823 | 0.03238 | -0.089 | 56.293
13.5 | 1.847 | 0.03429 | -0.089 | 53.853
14 | 1.868 | 0.03613 | -0.089 | 51.695
14.5 | 1.884 | 0.03819 | -0.09 | 49.343
15 | 1.897 | 0.04033 | -0.09 | 47.041
15.5 | 1.905 | 0.04258 | -0.091 | 44.735
16 | 1.906 | 0.04502 | -0.091 | 42.342
16.5 | 1.9 | 0.04772 | -0.091 | 39.829
17 | 1.889 | 0.05041 | -0.092 | 37.469
17.5 | 1.873 | 0.05301 | -0.092 | 35.321
18 | 1.852 | 0.0561 | -0.092 | 33.01
18.5 | 1.827 | 0.05952 | -0.092 | 30.689
19 | 1.798 | 0.06289 | -0.093 | 28.589
19.5 | 1.765 | 0.06725 | -0.093 | 26.243
20 | 1.729 | 0.07136 | -0.093 | 24.234

## 50. Re 2M Mach 0.00 (2)
BIGFOIL.COM POLAR EXPORT
NACA63-620 a=0.5
NACA63-620 a=0.5 |  |  |  | Cl Max: | 1.5054 | at alpha= | 20 | deg
XFOIL ncrit=9 |  |  |  | L/D Max: | 163.9 | at alpha= | 7 | deg
Re: | 2000000 |  |  | Cd Min: | 0.10582 | at alpha= | 20 | deg
Mach: | 0 |  |  | Cl=0 at alpha= | -4.0017 | deg
|  |  |  | @ Cl=0.1, Cd= | 0.0063899
|  |  |  | @ Cl=0.4, Cd= | 0.0061706
|  |  |  | @ Cl=0.6, Cd= | 0.0063104
alpha (deg) | Cl | Cd | Cm | Cl/Cd
-20 | -1.027 | 0.07795 | -0.0672 | -13.1751
-19.5 | -1.0567 | 0.0669 | -0.0737 | -15.7952
-19 | -1.0658 | 0.0593 | -0.0779 | -17.973
-18.5 | -1.074 | 0.05229 | -0.0813 | -20.5393
-18 | -1.0777 | 0.04631 | -0.0839 | -23.2714
-17.5 | -1.0925 | 0.03975 | -0.0861 | -27.4843
-17 | -1.0877 | 0.03541 | -0.0871 | -30.7173
-16.5 | -1.0847 | 0.03106 | -0.0878 | -34.9227
-16 | -1.0739 | 0.02764 | -0.0878 | -38.8531
-15 | -1.0753 | 0.02027 | -0.085 | -53.0488
-14.5 | -1.0625 | 0.01821 | -0.0824 | -58.3471
-14 | -1.0463 | 0.01683 | -0.0785 | -62.1687
-13.5 | -1.0182 | 0.01603 | -0.0752 | -63.5184
-13 | -0.9787 | 0.01523 | -0.0736 | -64.2613
-12.5 | -0.9341 | 0.01457 | -0.0726 | -64.1112
-12 | -0.8863 | 0.01399 | -0.0719 | -63.3524
-11.5 | -0.8376 | 0.01335 | -0.0714 | -62.7416
-11 | -0.7862 | 0.01286 | -0.0712 | -61.1353
-10.5 | -0.7338 | 0.01236 | -0.0712 | -59.3689
-10 | -0.6809 | 0.01183 | -0.0711 | -57.5571
-9.5 | -0.6264 | 0.01143 | -0.0713 | -54.8031
-9 | -0.5716 | 0.01099 | -0.0715 | -52.0109
-8.5 | -0.5158 | 0.01057 | -0.0719 | -48.7985
-8 | -0.4595 | 0.0102 | -0.0723 | -45.049
-7.5 | -0.4029 | 0.00987 | -0.0728 | -40.8207
-7 | -0.3457 | 0.00947 | -0.0733 | -36.5048
-6.5 | -0.2885 | 0.00907 | -0.0739 | -31.8082
-6 | -0.2315 | 0.00864 | -0.0745 | -26.794
-5.5 | -0.1738 | 0.00828 | -0.0752 | -20.9903
-5 | -0.1155 | 0.00791 | -0.076 | -14.6018
-4.5 | -0.0575 | 0.00749 | -0.0768 | -7.6769
-4 | 0.0002 | 0.00705 | -0.0776 | 0.028369
-3.5 | 0.0581 | 0.00658 | -0.0784 | 8.8298
-3 | 0.1176 | 0.00631 | -0.0794 | 18.6371
-2.5 | 0.1775 | 0.00619 | -0.0804 | 28.6753
-1.5 | 0.2982 | 0.00614 | -0.0824 | 48.5668
-1 | 0.3588 | 0.00615 | -0.0834 | 58.3415
-0.5 | 0.4187 | 0.00618 | -0.0844 | 67.7508
0 | 0.4791 | 0.00619 | -0.0855 | 77.399
0.5 | 0.5393 | 0.00622 | -0.0865 | 86.7042
1 | 0.5987 | 0.00631 | -0.0874 | 94.8811
1.5 | 0.6588 | 0.00633 | -0.0885 | 104.0758
2 | 0.7182 | 0.00641 | -0.0894 | 112.0437
2.5 | 0.7772 | 0.00649 | -0.0904 | 119.7535
3 | 0.8362 | 0.00658 | -0.0913 | 127.0821
3.5 | 0.8941 | 0.00671 | -0.0921 | 133.2489
4 | 0.9523 | 0.00679 | -0.0929 | 140.2504
4.5 | 1.0091 | 0.00695 | -0.0936 | 145.1942
5 | 1.0662 | 0.00703 | -0.0943 | 151.6643
5.5 | 1.1216 | 0.00719 | -0.0947 | 155.9944
6 | 1.1768 | 0.00734 | -0.0952 | 160.327
6.5 | 1.2303 | 0.00755 | -0.0953 | 162.9536
7 | 1.2817 | 0.00782 | -0.0951 | 163.9003
7.5 | 1.3302 | 0.00814 | -0.0944 | 163.4152
8 | 1.378 | 0.00841 | -0.0935 | 163.8526
8.5 | 1.4149 | 0.00882 | -0.0907 | 160.4195
9 | 1.4355 | 0.00956 | -0.0854 | 150.1569
9.5 | 1.441 | 0.01116 | -0.0787 | 129.1219
10 | 1.4434 | 0.01338 | -0.0726 | 107.8774
10.5 | 1.4424 | 0.01614 | -0.0669 | 89.368
11 | 1.4428 | 0.01913 | -0.062 | 75.4208
11.5 | 1.4407 | 0.02252 | -0.0575 | 63.9742
12 | 1.4374 | 0.0263 | -0.0535 | 54.654
12.5 | 1.4397 | 0.03004 | -0.0504 | 47.9261
13 | 1.4395 | 0.03421 | -0.0476 | 42.0783
13.5 | 1.4437 | 0.03825 | -0.0455 | 37.7438
14 | 1.4451 | 0.04273 | -0.0436 | 33.8193
14.5 | 1.4524 | 0.0469 | -0.0423 | 30.968
15 | 1.4588 | 0.0513 | -0.0412 | 28.4366
15.5 | 1.4648 | 0.05592 | -0.0404 | 26.1946
16 | 1.4683 | 0.06094 | -0.0398 | 24.0942
16.5 | 1.4681 | 0.06656 | -0.0395 | 22.0568
17 | 1.4731 | 0.07181 | -0.0396 | 20.5139
17.5 | 1.4757 | 0.07751 | -0.04 | 19.0388
18 | 1.4819 | 0.08295 | -0.0407 | 17.865
18.5 | 1.4881 | 0.08846 | -0.0416 | 16.8223
19 | 1.4952 | 0.09398 | -0.0427 | 15.9098
19.5 | 1.5012 | 0.09973 | -0.0441 | 15.0526
20 | 1.5054 | 0.10582 | -0.0458 | 14.226

## 51. Re 2M Mach 0.10 (1)
BIGFOIL.COM POLAR EXPORT
NACA63-620 a=0.5
NACA63-620 a=0.5 |  |  |  | Cl Max: | 1.898 | at alpha= | 15.5 | deg
JavaFoil+Calcfoil stall+Eppler ext transition |  |  |  | L/D Max: | 127.026 | at alpha= | 7.5 | deg
Re: | 2000000 |  |  | Cd Min: | 0.00633 | at alpha= | -3 | deg
Mach: | 0.1 |  |  | Cl=0 at alpha= | -3.9682 | deg
|  |  |  | @ Cl=0.1, Cd= | 0.0063659
|  |  |  | @ Cl=0.4, Cd= | 0.0065702
|  |  |  | @ Cl=0.6, Cd= | 0.0069391
alpha (deg) | Cl | Cd | Cm | Cl/Cd
-20 | -0.794 | 0.15605 | -0.033 | -5.091
-19.5 | -0.813 | 0.14416 | -0.034 | -5.639
-19 | -0.828 | 0.13578 | -0.035 | -6.1
-18.5 | -0.843 | 0.12714 | -0.036 | -6.628
-18 | -0.854 | 0.12026 | -0.037 | -7.103
-17.5 | -0.865 | 0.11108 | -0.038 | -7.791
-17 | -0.871 | 0.10638 | -0.039 | -8.184
-16.5 | -0.888 | 0.08873 | -0.042 | -10.005
-16 | -0.902 | 0.07428 | -0.045 | -12.137
-15.5 | -0.912 | 0.06164 | -0.048 | -14.793
-15 | -0.908 | 0.05662 | -0.049 | -16.038
-14.5 | -0.906 | 0.04837 | -0.051 | -18.74
-14 | -0.898 | 0.04239 | -0.052 | -21.187
-13.5 | -0.885 | 0.03729 | -0.053 | -23.745
-13 | -0.875 | 0.03024 | -0.055 | -28.935
-12.5 | -0.855 | 0.02641 | -0.057 | -32.361
-12 | -0.829 | 0.02319 | -0.058 | -35.773
-11.5 | -0.799 | 0.02064 | -0.059 | -38.732
-11 | -0.766 | 0.0184 | -0.06 | -41.595
-10.5 | -0.727 | 0.01673 | -0.061 | -43.448
-10 | -0.686 | 0.01503 | -0.062 | -45.63
-9.5 | -0.641 | 0.01356 | -0.064 | -47.324
-9 | -0.593 | 0.01253 | -0.065 | -47.34
-8.5 | -0.543 | 0.01216 | -0.066 | -44.666
-8 | -0.49 | 0.01112 | -0.067 | -44.065
-7.5 | -0.438 | 0.00977 | -0.069 | -44.837
-7 | -0.377 | 0.00943 | -0.069 | -40.006
-6.5 | -0.316 | 0.00926 | -0.07 | -34.127
-6 | -0.254 | 0.00901 | -0.071 | -28.248
-5.5 | -0.192 | 0.00867 | -0.071 | -22.18
-5 | -0.13 | 0.0077 | -0.072 | -16.857
-4.5 | -0.067 | 0.00689 | -0.073 | -9.721
-4 | -0.004 | 0.0065 | -0.073 | -0.606
-3.5 | 0.059 | 0.00643 | -0.074 | 9.223
-3 | 0.123 | 0.00633 | -0.075 | 19.425
-2.5 | 0.186 | 0.00639 | -0.075 | 29.161
-2 | 0.25 | 0.00644 | -0.076 | 38.802
-1.5 | 0.313 | 0.00647 | -0.077 | 48.405
-1 | 0.377 | 0.00653 | -0.077 | 57.644
-0.5 | 0.44 | 0.00664 | -0.078 | 66.221
0 | 0.503 | 0.00681 | -0.079 | 73.907
0.5 | 0.567 | 0.0069 | -0.079 | 82.152
1 | 0.626 | 0.00697 | -0.08 | 89.884
1.5 | 0.686 | 0.00731 | -0.08 | 93.811
2 | 0.746 | 0.00749 | -0.08 | 99.598
2.5 | 0.807 | 0.00768 | -0.081 | 104.998
3 | 0.867 | 0.00791 | -0.081 | 109.585
3.5 | 0.927 | 0.00815 | -0.082 | 113.802
4 | 0.979 | 0.00838 | -0.082 | 116.78
4.5 | 1.037 | 0.00871 | -0.083 | 119.049
5 | 1.095 | 0.00901 | -0.083 | 121.6
5.5 | 1.153 | 0.00933 | -0.084 | 123.562
6 | 1.21 | 0.00973 | -0.084 | 124.363
6.5 | 1.267 | 0.01018 | -0.085 | 124.473
7 | 1.322 | 0.01062 | -0.085 | 124.505
7.5 | 1.377 | 0.01084 | -0.086 | 127.026
8 | 1.431 | 0.01147 | -0.086 | 124.769
8.5 | 1.482 | 0.01217 | -0.087 | 121.776
9 | 1.531 | 0.01302 | -0.087 | 117.567
9.5 | 1.577 | 0.01438 | -0.087 | 109.646
10 | 1.62 | 0.01639 | -0.088 | 98.853
10.5 | 1.662 | 0.01822 | -0.088 | 91.234
11 | 1.7 | 0.02119 | -0.088 | 80.225
11.5 | 1.735 | 0.02418 | -0.088 | 71.743
12 | 1.765 | 0.02937 | -0.088 | 60.099
12.5 | 1.798 | 0.03109 | -0.089 | 57.825
13 | 1.825 | 0.0329 | -0.089 | 55.477
13.5 | 1.848 | 0.03492 | -0.089 | 52.927
14 | 1.867 | 0.03684 | -0.09 | 50.694
14.5 | 1.882 | 0.03885 | -0.09 | 48.45
15 | 1.893 | 0.04108 | -0.091 | 46.09
15.5 | 1.898 | 0.04341 | -0.091 | 43.733
16 | 1.897 | 0.04595 | -0.091 | 41.284
16.5 | 1.888 | 0.04879 | -0.092 | 38.696
17 | 1.872 | 0.05161 | -0.092 | 36.272
17.5 | 1.852 | 0.05452 | -0.092 | 33.965
18 | 1.826 | 0.05768 | -0.092 | 31.662
18.5 | 1.796 | 0.06096 | -0.093 | 29.467
19 | 1.762 | 0.0646 | -0.093 | 27.283
19.5 | 1.724 | 0.0691 | -0.093 | 24.95
20 | 1.683 | 0.07365 | -0.093 | 22.851

## 52. Re 2M Mach 0.10 (2)
BIGFOIL.COM POLAR EXPORT
NACA63-620 a=0.5
NACA63-620 a=0.5 |  |  |  | Cl Max: | 1.4984 | at alpha= | 20 | deg
XFOIL ncrit=9 |  |  |  | L/D Max: | 163.409 | at alpha= | 7 | deg
Re: | 2000000 |  |  | Cd Min: | 0.10894 | at alpha= | 20 | deg
Mach: | 0.1 |  |  | Cl=0 at alpha= | -4.0034 | deg
|  |  |  | @ Cl=0.1, Cd= | 0.0064168
|  |  |  | @ Cl=0.4, Cd= | 0.0062022
|  |  |  | @ Cl=0.6, Cd= | 0.0063264
alpha (deg) | Cl | Cd | Cm | Cl/Cd
-20 | -0.9832 | 0.08643 | -0.0634 | -11.3757
-19.5 | -1.0221 | 0.07337 | -0.0715 | -13.9308
-18.5 | -1.0492 | 0.05667 | -0.0808 | -18.5142
-17.5 | -1.0738 | 0.04275 | -0.0868 | -25.1181
-17 | -1.0716 | 0.038 | -0.0881 | -28.2
-16.5 | -1.0715 | 0.03324 | -0.0891 | -32.2353
-15.5 | -1.0594 | 0.02553 | -0.0891 | -41.4963
-14.5 | -1.0561 | 0.01896 | -0.0852 | -55.7015
-14 | -1.0375 | 0.0174 | -0.0821 | -59.6264
-13.5 | -1.0193 | 0.01634 | -0.0776 | -62.3807
-13 | -0.9812 | 0.01553 | -0.0757 | -63.1809
-12.5 | -0.9384 | 0.01479 | -0.0743 | -63.4483
-12 | -0.8905 | 0.0142 | -0.0735 | -62.7113
-11.5 | -0.8423 | 0.01353 | -0.0728 | -62.2542
-11 | -0.7911 | 0.013 | -0.0724 | -60.8538
-10.5 | -0.7377 | 0.01254 | -0.0723 | -58.8278
-10 | -0.6853 | 0.01194 | -0.0721 | -57.3953
-9.5 | -0.6306 | 0.01152 | -0.0722 | -54.7396
-9 | -0.5752 | 0.01108 | -0.0724 | -51.9134
-8.5 | -0.5193 | 0.01064 | -0.0727 | -48.8064
-8 | -0.4624 | 0.01028 | -0.0731 | -44.9805
-7.5 | -0.4055 | 0.00991 | -0.0735 | -40.9183
-7 | -0.3479 | 0.00952 | -0.074 | -36.5441
-6.5 | -0.2901 | 0.00914 | -0.0745 | -31.7396
-6 | -0.2329 | 0.0087 | -0.0751 | -26.7701
-5.5 | -0.1749 | 0.00832 | -0.0757 | -21.0216
-5 | -0.1161 | 0.00794 | -0.0765 | -14.6222
-4.5 | -0.0577 | 0.00753 | -0.0773 | -7.6627
-4 | 0.0004 | 0.0071 | -0.0781 | 0.056338
-3.5 | 0.0588 | 0.00661 | -0.0789 | 8.8956
-3 | 0.1185 | 0.00633 | -0.0799 | 18.7204
-2.5 | 0.1788 | 0.00621 | -0.0808 | 28.7923
-2 | 0.2391 | 0.00619 | -0.0818 | 38.6268
-1.5 | 0.3003 | 0.00616 | -0.0829 | 48.75
-1 | 0.3612 | 0.00617 | -0.0839 | 58.5413
-0.5 | 0.4214 | 0.00622 | -0.0849 | 67.7492
0 | 0.4824 | 0.00621 | -0.086 | 77.6812
0.5 | 0.5429 | 0.00625 | -0.087 | 86.864
1 | 0.6027 | 0.00633 | -0.0879 | 95.2133
1.5 | 0.6633 | 0.00636 | -0.089 | 104.2925
2 | 0.7228 | 0.00646 | -0.0899 | 111.8885
2.5 | 0.7824 | 0.00652 | -0.0909 | 120
3 | 0.8416 | 0.00662 | -0.0918 | 127.1299
3.5 | 0.9001 | 0.00674 | -0.0926 | 133.546
4 | 0.9584 | 0.00684 | -0.0934 | 140.117
4.5 | 1.0158 | 0.00698 | -0.094 | 145.5301
5 | 1.0729 | 0.00709 | -0.0947 | 151.3258
5.5 | 1.1289 | 0.00724 | -0.0951 | 155.9254
6 | 1.1839 | 0.00742 | -0.0954 | 159.5553
6.5 | 1.2377 | 0.00762 | -0.0955 | 162.4278
7 | 1.2893 | 0.00789 | -0.0952 | 163.4094
7.5 | 1.3377 | 0.00822 | -0.0944 | 162.7372
8 | 1.3841 | 0.00853 | -0.0932 | 162.2626
8.5 | 1.4187 | 0.00894 | -0.0898 | 158.6913
9 | 1.4366 | 0.00978 | -0.0841 | 146.8916
9.5 | 1.4427 | 0.01149 | -0.0776 | 125.5614
10 | 1.4446 | 0.01384 | -0.0716 | 104.3786
10.5 | 1.4417 | 0.01678 | -0.0658 | 85.9178
11 | 1.4416 | 0.01988 | -0.061 | 72.5151
11.5 | 1.4396 | 0.02333 | -0.0565 | 61.706
12 | 1.4348 | 0.02734 | -0.0525 | 52.4799
12.5 | 1.4378 | 0.0311 | -0.0495 | 46.2315
13 | 1.4366 | 0.03545 | -0.0468 | 40.5247
13.5 | 1.439 | 0.03974 | -0.0447 | 36.2104
14.5 | 1.4481 | 0.04855 | -0.0416 | 29.827
15 | 1.4536 | 0.05312 | -0.0405 | 27.3645
15.5 | 1.4589 | 0.0579 | -0.0398 | 25.1969
16 | 1.4614 | 0.06313 | -0.0393 | 23.1491
16.5 | 1.462 | 0.0688 | -0.0391 | 21.25
17 | 1.4665 | 0.0742 | -0.0393 | 19.7642
18 | 1.4768 | 0.08535 | -0.0405 | 17.3029
18.5 | 1.483 | 0.09101 | -0.0415 | 16.2949
19 | 1.4871 | 0.09707 | -0.0428 | 15.3199
19.5 | 1.4938 | 0.10281 | -0.0443 | 14.5297
20 | 1.4984 | 0.10894 | -0.046 | 13.7544

## 53. Re 2M Mach 0.25 (1)
BIGFOIL.COM POLAR EXPORT
NACA63-620 a=0.5
NACA63-620 a=0.5 |  |  |  | Cl Max: | 1.855 | at alpha= | 14.5 | deg
JavaFoil+Calcfoil stall+Eppler ext transition |  |  |  | L/D Max: | 121.958 | at alpha= | 7.5 | deg
Re: | 2000000 |  |  | Cd Min: | 0.00642 | at alpha= | -3 | deg
Mach: | 0.25 |  |  | Cl=0 at alpha= | -3.9692 | deg
|  |  |  | @ Cl=0.1, Cd= | 0.00646
|  |  |  | @ Cl=0.4, Cd= | 0.006714
|  |  |  | @ Cl=0.6, Cd= | 0.0069727
alpha (deg) | Cl | Cd | Cm | Cl/Cd
-18 | -0.591 | 0.14143 | -0.034 | -4.178
-17.5 | -0.631 | 0.13245 | -0.035 | -4.767
-17 | -0.668 | 0.12381 | -0.036 | -5.395
-16.5 | -0.699 | 0.11719 | -0.037 | -5.963
-16 | -0.727 | 0.10689 | -0.039 | -6.805
-15.5 | -0.749 | 0.09968 | -0.04 | -7.519
-15 | -0.773 | 0.08673 | -0.043 | -8.909
-14.5 | -0.789 | 0.07649 | -0.045 | -10.315
-14 | -0.805 | 0.06417 | -0.048 | -12.541
-13.5 | -0.821 | 0.04944 | -0.052 | -16.61
-13 | -0.822 | 0.04141 | -0.054 | -19.852
-12.5 | -0.818 | 0.03379 | -0.056 | -24.198
-12 | -0.805 | 0.02867 | -0.058 | -28.081
-11.5 | -0.786 | 0.02438 | -0.06 | -32.221
-11 | -0.759 | 0.02137 | -0.061 | -35.511
-10.5 | -0.726 | 0.01912 | -0.062 | -37.951
-10 | -0.689 | 0.01679 | -0.063 | -41.026
-9.5 | -0.647 | 0.01507 | -0.065 | -42.908
-9 | -0.6 | 0.01361 | -0.066 | -44.106
-8.5 | -0.551 | 0.01317 | -0.067 | -41.799
-8 | -0.498 | 0.01216 | -0.068 | -40.953
-7.5 | -0.448 | 0.01007 | -0.07 | -44.545
-7 | -0.387 | 0.00971 | -0.071 | -39.848
-6.5 | -0.324 | 0.00947 | -0.072 | -34.252
-6 | -0.261 | 0.00919 | -0.073 | -28.407
-5.5 | -0.197 | 0.00895 | -0.073 | -22.047
-5 | -0.133 | 0.00797 | -0.074 | -16.718
-4.5 | -0.069 | 0.00703 | -0.075 | -9.784
-4 | -0.004 | 0.0066 | -0.075 | -0.613
-3.5 | 0.061 | 0.00652 | -0.076 | 9.335
-3 | 0.126 | 0.00642 | -0.077 | 19.697
-2.5 | 0.192 | 0.00649 | -0.077 | 29.499
-2 | 0.257 | 0.00658 | -0.078 | 39.029
-1.5 | 0.322 | 0.00655 | -0.079 | 49.128
-1 | 0.387 | 0.0067 | -0.08 | 57.766
-0.5 | 0.452 | 0.00677 | -0.08 | 66.801
0 | 0.517 | 0.00694 | -0.081 | 74.537
0.5 | 0.577 | 0.00675 | -0.081 | 85.486
1 | 0.64 | 0.00736 | -0.081 | 86.899
1.5 | 0.702 | 0.00755 | -0.082 | 92.99
2 | 0.764 | 0.00777 | -0.082 | 98.309
2.5 | 0.826 | 0.00797 | -0.083 | 103.635
3 | 0.888 | 0.0082 | -0.083 | 108.288
3.5 | 0.95 | 0.00846 | -0.084 | 112.252
4 | 1.002 | 0.00877 | -0.084 | 114.299
4.5 | 1.062 | 0.00908 | -0.085 | 116.869
5 | 1.121 | 0.00944 | -0.085 | 118.729
5.5 | 1.18 | 0.00979 | -0.086 | 120.496
6 | 1.238 | 0.01028 | -0.086 | 120.409
6.5 | 1.296 | 0.01076 | -0.087 | 120.513
7 | 1.353 | 0.01126 | -0.087 | 120.169
7.5 | 1.409 | 0.01155 | -0.088 | 121.958
8 | 1.463 | 0.01226 | -0.088 | 119.302
8.5 | 1.515 | 0.01304 | -0.089 | 116.196
9 | 1.563 | 0.01419 | -0.089 | 110.155
9.5 | 1.607 | 0.01629 | -0.089 | 98.65
10 | 1.651 | 0.01811 | -0.09 | 91.169
10.5 | 1.692 | 0.02015 | -0.09 | 83.938
11 | 1.726 | 0.02436 | -0.09 | 70.83
11.5 | 1.759 | 0.02676 | -0.09 | 65.733
12 | 1.785 | 0.03218 | -0.09 | 55.481
12.5 | 1.812 | 0.03411 | -0.091 | 53.127
13 | 1.833 | 0.03627 | -0.091 | 50.528
13.5 | 1.846 | 0.03856 | -0.092 | 47.881
14 | 1.854 | 0.04081 | -0.092 | 45.427
14.5 | 1.855 | 0.04346 | -0.092 | 42.693
15 | 1.85 | 0.0461 | -0.093 | 40.144
15.5 | 1.836 | 0.04908 | -0.093 | 37.409
16 | 1.812 | 0.05239 | -0.093 | 34.586
16.5 | 1.775 | 0.05613 | -0.093 | 31.614
17 | 1.727 | 0.06007 | -0.094 | 28.752
17.5 | 1.671 | 0.06419 | -0.094 | 26.032
18 | 1.607 | 0.06872 | -0.094 | 23.379
18.5 | 1.535 | 0.07339 | -0.094 | 20.913
19 | 1.455 | 0.07967 | -0.094 | 18.262
19.5 | 1.369 | 0.0861 | -0.094 | 15.897

## 54. Re 2M Mach 0.25 (2)
BIGFOIL.COM POLAR EXPORT
NACA63-620 a=0.5
NACA63-620 a=0.5 |  |  |  | Cl Max: | 1.4666 | at alpha= | 20 | deg
XFOIL ncrit=9 |  |  |  | L/D Max: | 158.141 | at alpha= | 7 | deg
Re: | 2000000 |  |  | Cd Min: | 0.14351 | at alpha= | -20 | deg
Mach: | 0.25 |  |  | Cl=0 at alpha= | -4.0124 | deg
|  |  |  | @ Cl=0.1, Cd= | 0.0065756
|  |  |  | @ Cl=0.4, Cd= | 0.0063
|  |  |  | @ Cl=0.6, Cd= | 0.0064438
alpha (deg) | Cl | Cd | Cm | Cl/Cd
-20 | -0.6995 | 0.14351 | -0.0323 | -4.8742
-19.5 | -0.7736 | 0.12128 | -0.047 | -6.3786
-19 | -0.8356 | 0.10261 | -0.0595 | -8.1435
-18.5 | -0.8877 | 0.0866 | -0.0702 | -10.2506
-18 | -0.9204 | 0.0744 | -0.078 | -12.371
-17.5 | -0.9605 | 0.06229 | -0.0854 | -15.4198
-17 | -0.9722 | 0.05439 | -0.0896 | -17.8746
-16.5 | -0.9886 | 0.04674 | -0.0931 | -21.151
-16 | -0.9914 | 0.04104 | -0.0951 | -24.1569
-15.5 | -0.9955 | 0.03562 | -0.0963 | -27.9478
-15 | -0.9906 | 0.03119 | -0.0969 | -31.7602
-14.5 | -0.9918 | 0.02655 | -0.0968 | -37.3559
-13.5 | -0.9821 | 0.01955 | -0.0937 | -50.2353
-13 | -0.9641 | 0.01758 | -0.0907 | -54.8407
-12.5 | -0.9461 | 0.01628 | -0.086 | -58.1143
-12 | -0.9098 | 0.01539 | -0.083 | -59.1163
-11.5 | -0.8641 | 0.01462 | -0.0811 | -59.104
-11 | -0.8143 | 0.01393 | -0.0798 | -58.4566
-10.5 | -0.7621 | 0.01325 | -0.0788 | -57.517
-10 | -0.707 | 0.01272 | -0.0782 | -55.5818
-9.5 | -0.6525 | 0.0121 | -0.0776 | -53.9256
-9 | -0.5952 | 0.01159 | -0.0773 | -51.3546
-8.5 | -0.5376 | 0.01109 | -0.0772 | -48.4761
-8 | -0.4791 | 0.01068 | -0.0772 | -44.8596
-7.5 | -0.4198 | 0.01023 | -0.0773 | -41.0362
-7 | -0.3597 | 0.00985 | -0.0776 | -36.5178
-6.5 | -0.2999 | 0.00945 | -0.0779 | -31.7354
-6 | -0.2402 | 0.00904 | -0.0783 | -26.5708
-5.5 | -0.1803 | 0.00854 | -0.0788 | -21.1124
-5 | -0.1194 | 0.00816 | -0.0795 | -14.6324
-4.5 | -0.0589 | 0.00777 | -0.0802 | -7.5804
-3.5 | 0.0619 | 0.00678 | -0.0817 | 9.1298
-3 | 0.1234 | 0.00645 | -0.0826 | 19.1318
-2.5 | 0.1855 | 0.00636 | -0.0835 | 29.1667
-2 | 0.2487 | 0.00627 | -0.0846 | 39.6651
-1.5 | 0.3119 | 0.00626 | -0.0856 | 49.8243
-1 | 0.3745 | 0.0063 | -0.0866 | 59.4444
-0.5 | 0.4375 | 0.0063 | -0.0877 | 69.4444
0 | 0.5005 | 0.00634 | -0.0887 | 78.9432
0.5 | 0.5625 | 0.00642 | -0.0897 | 87.6168
1 | 0.6255 | 0.00646 | -0.0908 | 96.8266
1.5 | 0.6873 | 0.00653 | -0.0917 | 105.2527
2 | 0.7492 | 0.00663 | -0.0926 | 113.0015
2.5 | 0.8108 | 0.00671 | -0.0935 | 120.8346
3 | 0.8714 | 0.00686 | -0.0943 | 127.0262
3.5 | 0.9325 | 0.00695 | -0.0951 | 134.1727
4 | 0.9915 | 0.00714 | -0.0956 | 138.8655
4.5 | 1.0517 | 0.00725 | -0.0962 | 145.0621
5 | 1.1091 | 0.00746 | -0.0964 | 148.6729
5.5 | 1.1678 | 0.00757 | -0.0968 | 154.2668
6 | 1.2228 | 0.00781 | -0.0965 | 156.5685
6.5 | 1.2756 | 0.00809 | -0.0959 | 157.6761
7 | 1.3268 | 0.00839 | -0.095 | 158.1406
8 | 1.3986 | 0.00928 | -0.0877 | 150.7112
8.5 | 1.4199 | 0.01002 | -0.082 | 141.7066
9 | 1.4462 | 0.01137 | -0.0784 | 127.1944
9.5 | 1.4519 | 0.01368 | -0.0726 | 106.133
10 | 1.4496 | 0.01667 | -0.0665 | 86.9586
10.5 | 1.435 | 0.02065 | -0.0601 | 69.4915
11 | 1.4324 | 0.02432 | -0.0555 | 58.898
11.5 | 1.4286 | 0.02844 | -0.0515 | 50.2321
12 | 1.4248 | 0.03285 | -0.048 | 43.3729
12.5 | 1.4213 | 0.03757 | -0.0451 | 37.8307
13 | 1.4211 | 0.04228 | -0.0428 | 33.6116
13.5 | 1.4198 | 0.04732 | -0.0408 | 30.0042
14 | 1.4238 | 0.05213 | -0.0394 | 27.3125
14.5 | 1.43 | 0.05696 | -0.0384 | 25.1053
15 | 1.4323 | 0.06235 | -0.0377 | 22.9719
15.5 | 1.434 | 0.06802 | -0.0373 | 21.082
16 | 1.434 | 0.07409 | -0.0373 | 19.3548
16.5 | 1.434 | 0.08041 | -0.0377 | 17.8336
17 | 1.4365 | 0.08664 | -0.0384 | 16.5801
17.5 | 1.4408 | 0.09286 | -0.0394 | 15.5158
18 | 1.4472 | 0.09895 | -0.0406 | 14.6256
18.5 | 1.4509 | 0.10548 | -0.0422 | 13.7552
19 | 1.4592 | 0.1115 | -0.0439 | 13.087
19.5 | 1.4612 | 0.11843 | -0.0461 | 12.3381
20 | 1.4666 | 0.12497 | -0.0485 | 11.7356

## 55. Re 2M Mach 0.50 (1)
BIGFOIL.COM POLAR EXPORT
NACA63-620 a=0.5
NACA63-620 a=0.5 |  |  |  | Cl Max: | 1.745 | at alpha= | 10.5 | deg
JavaFoil+Calcfoil stall+Eppler ext transition |  |  |  | L/D Max: | 105.257 | at alpha= | 5 | deg
Re: | 2000000 |  |  | Cd Min: | 0.00665 | at alpha= | -2 | deg
Mach: | 0.5 |  |  | Cl=0 at alpha= | -3.9657 | deg
|  |  |  | @ Cl=0.1, Cd= | 0.00702
|  |  |  | @ Cl=0.4, Cd= | 0.0073348
|  |  |  | @ Cl=0.6, Cd= | 0.0080614
alpha (deg) | Cl | Cd | Cm | Cl/Cd
-20 | -0.931 | 0.18089 | -0.036 | -5.146
-19.5 | -0.902 | 0.17555 | -0.036 | -5.141
-19 | -0.876 | 0.17203 | -0.037 | -5.089
-18.5 | -0.844 | 0.16775 | -0.036 | -5.032
-18 | -0.815 | 0.16308 | -0.035 | -4.995
-17.5 | -0.786 | 0.1575 | -0.036 | -4.988
-17 | -0.757 | 0.14588 | -0.036 | -5.189
-16.5 | -0.727 | 0.14534 | -0.035 | -5.004
-16 | -0.698 | 0.14013 | -0.035 | -4.981
-15.5 | -0.669 | 0.13471 | -0.035 | -4.965
-15 | -0.64 | 0.13254 | -0.035 | -4.83
-14.5 | -0.611 | 0.128 | -0.035 | -4.774
-14 | -0.581 | 0.11818 | -0.034 | -4.92
-13.5 | -0.552 | 0.11677 | -0.034 | -4.731
-13 | -0.524 | 0.10907 | -0.034 | -4.802
-12.5 | -0.495 | 0.10713 | -0.035 | -4.623
-12 | -0.465 | 0.10017 | -0.032 | -4.644
-11.5 | -0.436 | 0.09566 | -0.033 | -4.562
-11 | -0.408 | 0.09963 | -0.034 | -4.093
-10.5 | -0.381 | 0.07569 | -0.04 | -5.038
-10 | -0.36 | 0.06019 | -0.05 | -5.981
-9.5 | -0.578 | 0.0311 | -0.066 | -18.586
-9 | -0.586 | 0.02407 | -0.069 | -24.359
-8.5 | -0.563 | 0.01931 | -0.072 | -29.173
-8 | -0.522 | 0.01651 | -0.073 | -31.633
-7.5 | -0.468 | 0.01527 | -0.075 | -30.649
-7 | -0.409 | 0.01383 | -0.076 | -29.587
-6.5 | -0.349 | 0.01165 | -0.078 | -29.989
-6 | -0.284 | 0.0102 | -0.08 | -27.853
-5.5 | -0.217 | 0.01037 | -0.081 | -20.946
-5 | -0.148 | 0.00963 | -0.083 | -15.405
-4.5 | -0.077 | 0.00847 | -0.083 | -9.049
-4 | -0.005 | 0.00738 | -0.084 | -0.612
-3.5 | 0.068 | 0.00702 | -0.085 | 9.685
-3 | 0.141 | 0.00702 | -0.086 | 20.117
-2.5 | 0.214 | 0.00709 | -0.087 | 30.209
-2 | 0.287 | 0.00665 | -0.086 | 43.142
-1.5 | 0.36 | 0.00728 | -0.087 | 49.444
-1 | 0.433 | 0.00738 | -0.087 | 58.603
-0.5 | 0.505 | 0.00753 | -0.088 | 67.092
0 | 0.566 | 0.00794 | -0.088 | 71.25
0.5 | 0.636 | 0.00819 | -0.089 | 77.621
1 | 0.705 | 0.00846 | -0.09 | 83.336
1.5 | 0.775 | 0.00877 | -0.09 | 88.295
2 | 0.844 | 0.00909 | -0.091 | 92.824
2.5 | 0.912 | 0.00942 | -0.091 | 96.831
3 | 0.981 | 0.0098 | -0.092 | 100.051
3.5 | 1.049 | 0.01023 | -0.092 | 102.495
4 | 1.102 | 0.01068 | -0.093 | 103.171
4.5 | 1.167 | 0.01116 | -0.094 | 104.601
5 | 1.232 | 0.01171 | -0.094 | 105.257
5.5 | 1.296 | 0.01236 | -0.095 | 104.84
6 | 1.36 | 0.01305 | -0.095 | 104.159
6.5 | 1.422 | 0.01376 | -0.096 | 103.329
7 | 1.482 | 0.01472 | -0.096 | 100.658
7.5 | 1.54 | 0.01576 | -0.097 | 97.759
8 | 1.596 | 0.01685 | -0.097 | 94.709
8.5 | 1.642 | 0.0197 | -0.097 | 83.349
9 | 1.683 | 0.02231 | -0.098 | 75.41
9.5 | 1.716 | 0.02542 | -0.098 | 67.504
10 | 1.736 | 0.03254 | -0.098 | 53.366
10.5 | 1.745 | 0.04057 | -0.098 | 43.019
11 | 1.735 | 0.04427 | -0.098 | 39.195
11.5 | 1.683 | 0.04863 | -0.099 | 34.608
12 | 1.534 | 0.05376 | -0.099 | 28.538
12.5 | 1.069 | 0.05968 | -0.099 | 17.906
13 | 0.959 | 0.11085 | -0.048 | 8.652
13.5 | 0.985 | 0.11566 | -0.047 | 8.52
14 | 1.116 | 0.09489 | -0.094 | 11.761
14.5 | 1.043 | 0.12954 | -0.055 | 8.052
15 | 1.071 | 0.1311 | -0.058 | 8.172
15.5 | 1.214 | 0.10182 | -0.097 | 11.928

## 56. Re 2M Mach 0.50 (2)
BIGFOIL.COM POLAR EXPORT
NACA63-620 a=0.5
NACA63-620 a=0.5 |  |  |  | Cl Max: | 1.4379 | at alpha= | 9 | deg
XFOIL ncrit=9 |  |  |  | L/D Max: | 128.524 | at alpha= | 4 | deg
Re: | 2000000 |  |  | Cd Min: | 0.15028 | at alpha= | -17 | deg
Mach: | 0.5 |  |  | Cl=0 at alpha= | -4.05 | deg
|  |  |  | @ Cl=0.1, Cd= | 0.0075416
|  |  |  | @ Cl=0.4, Cd= | 0.0068215
|  |  |  | @ Cl=0.6, Cd= | 0.0070249
alpha (deg) | Cl | Cd | Cm | Cl/Cd
-17 | -0.4511 | 0.15028 | -0.0438 | -3.0017
-16.5 | -0.4735 | 0.13604 | -0.0536 | -3.4806
-16 | -0.5088 | 0.12086 | -0.0646 | -4.2098
-15.5 | -0.5382 | 0.10754 | -0.0745 | -5.0046
-15 | -0.5716 | 0.09455 | -0.0843 | -6.0455
-14.5 | -0.5981 | 0.08296 | -0.0927 | -7.2095
-14 | -0.6246 | 0.07193 | -0.1006 | -8.6834
-13.5 | -0.6503 | 0.06161 | -0.1077 | -10.5551
-13 | -0.6753 | 0.05222 | -0.1134 | -12.9318
-12.5 | -0.6917 | 0.04443 | -0.1172 | -15.5683
-12 | -0.7113 | 0.03732 | -0.1195 | -19.0595
-11.5 | -0.7067 | 0.03228 | -0.1196 | -21.8928
-11 | -0.7019 | 0.02755 | -0.1191 | -25.4773
-10.5 | -0.6892 | 0.02344 | -0.118 | -29.4027
-10 | -0.669 | 0.02003 | -0.1162 | -33.3999
-9.5 | -0.6468 | 0.01725 | -0.1134 | -37.4957
-9 | -0.633 | 0.0153 | -0.1074 | -41.3725
-8.5 | -0.5898 | 0.01405 | -0.1031 | -41.9786
-8 | -0.534 | 0.01307 | -0.1001 | -40.8569
-7.5 | -0.4737 | 0.01219 | -0.0978 | -38.8597
-7 | -0.4082 | 0.01148 | -0.0962 | -35.5575
-6.5 | -0.3409 | 0.0108 | -0.095 | -31.5648
-6 | -0.2718 | 0.01027 | -0.0943 | -26.4654
-5.5 | -0.2025 | 0.0098 | -0.0938 | -20.6633
-5 | -0.1327 | 0.00924 | -0.0936 | -14.3615
-4.5 | -0.063 | 0.00871 | -0.0937 | -7.2331
-4 | 0.007 | 0.00829 | -0.094 | 0.84439
-3.5 | 0.0766 | 0.00774 | -0.0944 | 9.8966
-3 | 0.1462 | 0.00715 | -0.095 | 20.4476
-2.5 | 0.2169 | 0.00685 | -0.0957 | 31.6642
-2 | 0.2897 | 0.00677 | -0.0966 | 42.7917
-1.5 | 0.3629 | 0.00677 | -0.0976 | 53.6041
-1 | 0.4349 | 0.00687 | -0.0985 | 63.3042
-0.5 | 0.5078 | 0.00689 | -0.0996 | 73.701
0 | 0.5792 | 0.00699 | -0.1004 | 82.8612
0.5 | 0.6508 | 0.00711 | -0.1013 | 91.5331
1 | 0.7212 | 0.00723 | -0.102 | 99.751
1.5 | 0.7907 | 0.00742 | -0.1025 | 106.5633
2 | 0.86 | 0.00757 | -0.1029 | 113.6063
2.5 | 0.9257 | 0.00784 | -0.1027 | 118.074
3 | 0.9932 | 0.00804 | -0.1027 | 123.5323
3.5 | 1.0537 | 0.00837 | -0.1015 | 125.8901
4 | 1.1143 | 0.00867 | -0.1002 | 128.5236
4.5 | 1.1537 | 0.00915 | -0.0954 | 126.0874
5 | 1.1951 | 0.00989 | -0.0914 | 120.8392
5.5 | 1.2358 | 0.01084 | -0.0876 | 114.0037
6 | 1.2777 | 0.01187 | -0.0841 | 107.6411
6.5 | 1.312 | 0.01324 | -0.0799 | 99.0937
7 | 1.3496 | 0.01459 | -0.0762 | 92.5017
7.5 | 1.3764 | 0.01645 | -0.0715 | 83.6717
8 | 1.395 | 0.0187 | -0.0661 | 74.5989
9 | 1.4379 | 0.02424 | -0.0587 | 59.3193
9.5 | 1.436 | 0.02847 | -0.0536 | 50.4391
10 | 1.4346 | 0.03297 | -0.0492 | 43.5123
10.5 | 1.4187 | 0.03864 | -0.0447 | 36.7158
11 | 1.4022 | 0.04477 | -0.0411 | 31.3201
11.5 | 1.3888 | 0.05107 | -0.0382 | 27.194
12 | 1.3731 | 0.058 | -0.0362 | 23.6741
12.5 | 1.3646 | 0.06475 | -0.0349 | 21.0749
13 | 1.3633 | 0.07128 | -0.0342 | 19.126
13.5 | 1.3639 | 0.07794 | -0.0339 | 17.4994
14 | 1.3666 | 0.08469 | -0.0341 | 16.1365

## 57. Re 3M Mach 0.00 (1)
BIGFOIL.COM POLAR EXPORT
NACA63-620 a=0.5
NACA63-620 a=0.5 |  |  |  | Cl Max: | 1.911 | at alpha= | 16 | deg
JavaFoil+Calcfoil stall+Eppler ext transition |  |  |  | L/D Max: | 133.334 | at alpha= | 6.5 | deg
Re: | 3000000 |  |  | Cd Min: | 0.00605 | at alpha= | -3 | deg
Mach: | 0 |  |  | Cl=0 at alpha= | -3.9682 | deg
|  |  |  | @ Cl=0.1, Cd= | 0.0060919
|  |  |  | @ Cl=0.4, Cd= | 0.0062178
|  |  |  | @ Cl=0.6, Cd= | 0.0065714
alpha (deg) | Cl | Cd | Cm | Cl/Cd
-20 | -0.842 | 0.1444 | -0.035 | -5.831
-19.5 | -0.856 | 0.13574 | -0.036 | -6.306
-19 | -0.872 | 0.1225 | -0.037 | -7.122
-18.5 | -0.884 | 0.11498 | -0.038 | -7.686
-18 | -0.896 | 0.10481 | -0.04 | -8.545
-17.5 | -0.906 | 0.09487 | -0.041 | -9.553
-17 | -0.911 | 0.08862 | -0.042 | -10.279
-16.5 | -0.934 | 0.06718 | -0.046 | -13.911
-16 | -0.94 | 0.05804 | -0.048 | -16.204
-15.5 | -0.936 | 0.05418 | -0.049 | -17.272
-15 | -0.934 | 0.0469 | -0.05 | -19.91
-14.5 | -0.926 | 0.0416 | -0.051 | -22.254
-14 | -0.915 | 0.03644 | -0.053 | -25.111
-13.5 | -0.903 | 0.03101 | -0.054 | -29.112
-13 | -0.886 | 0.02641 | -0.056 | -33.568
-12.5 | -0.865 | 0.02284 | -0.057 | -37.854
-12 | -0.838 | 0.02013 | -0.058 | -41.605
-11.5 | -0.806 | 0.01802 | -0.059 | -44.725
-11 | -0.77 | 0.01649 | -0.06 | -46.674
-10.5 | -0.731 | 0.01475 | -0.061 | -49.551
-10 | -0.69 | 0.0132 | -0.063 | -52.229
-9.5 | -0.644 | 0.01215 | -0.064 | -53.013
-9 | -0.596 | 0.01125 | -0.065 | -52.963
-8.5 | -0.545 | 0.01003 | -0.066 | -54.376
-8 | -0.495 | 0.00932 | -0.068 | -53.184
-7.5 | -0.436 | 0.00899 | -0.068 | -48.505
-7 | -0.376 | 0.00874 | -0.069 | -42.971
-6.5 | -0.315 | 0.00859 | -0.07 | -36.634
-6 | -0.253 | 0.00837 | -0.07 | -30.261
-5.5 | -0.191 | 0.00809 | -0.071 | -23.667
-5 | -0.129 | 0.00747 | -0.072 | -17.287
-4.5 | -0.067 | 0.00696 | -0.072 | -9.577
-4 | -0.004 | 0.0065 | -0.073 | -0.604
-3.5 | 0.059 | 0.00617 | -0.074 | 9.565
-3 | 0.122 | 0.00605 | -0.074 | 20.228
-2.5 | 0.185 | 0.00608 | -0.075 | 30.495
-2 | 0.249 | 0.00611 | -0.076 | 40.714
-1.5 | 0.312 | 0.00614 | -0.076 | 50.775
-1 | 0.375 | 0.00619 | -0.077 | 60.559
-0.5 | 0.438 | 0.00626 | -0.078 | 69.916
0 | 0.501 | 0.0064 | -0.078 | 78.226
0.5 | 0.564 | 0.00648 | -0.079 | 87.038
1 | 0.627 | 0.00664 | -0.08 | 94.361
1.5 | 0.69 | 0.00681 | -0.08 | 101.269
2 | 0.746 | 0.00649 | -0.08 | 114.986
2.5 | 0.806 | 0.00717 | -0.081 | 112.338
3 | 0.866 | 0.0074 | -0.081 | 116.92
3.5 | 0.925 | 0.00765 | -0.082 | 121.013
4 | 0.977 | 0.00783 | -0.082 | 124.748
4.5 | 1.036 | 0.00811 | -0.083 | 127.743
5 | 1.093 | 0.00842 | -0.083 | 129.817
5.5 | 1.151 | 0.00874 | -0.084 | 131.627
6 | 1.208 | 0.00912 | -0.084 | 132.372
6.5 | 1.264 | 0.00948 | -0.085 | 133.334
7 | 1.32 | 0.01 | -0.085 | 131.911
7.5 | 1.374 | 0.01054 | -0.086 | 130.336
8 | 1.427 | 0.01117 | -0.086 | 127.752
8.5 | 1.478 | 0.01185 | -0.086 | 124.714
9 | 1.524 | 0.01351 | -0.087 | 112.832
9.5 | 1.57 | 0.01484 | -0.087 | 105.856
10 | 1.615 | 0.0163 | -0.087 | 99.091
10.5 | 1.656 | 0.0191 | -0.087 | 86.704
11 | 1.695 | 0.02138 | -0.088 | 79.281
11.5 | 1.733 | 0.023 | -0.088 | 75.348
12 | 1.765 | 0.02704 | -0.088 | 65.285
12.5 | 1.799 | 0.02835 | -0.089 | 63.443
13 | 1.827 | 0.03008 | -0.089 | 60.753
13.5 | 1.852 | 0.03186 | -0.089 | 58.114
14 | 1.872 | 0.03352 | -0.09 | 55.862
14.5 | 1.889 | 0.03552 | -0.09 | 53.187
15 | 1.902 | 0.0375 | -0.091 | 50.724
15.5 | 1.91 | 0.03958 | -0.091 | 48.248
16 | 1.911 | 0.04186 | -0.091 | 45.653
16.5 | 1.905 | 0.04437 | -0.092 | 42.944
17 | 1.894 | 0.04684 | -0.092 | 40.436
17.5 | 1.878 | 0.04938 | -0.092 | 38.025
18 | 1.857 | 0.05211 | -0.092 | 35.634
18.5 | 1.832 | 0.05527 | -0.093 | 33.139
19 | 1.803 | 0.05848 | -0.093 | 30.825
19.5 | 1.77 | 0.06232 | -0.093 | 28.399
20 | 1.734 | 0.06623 | -0.093 | 26.187

## 58. Re 3M Mach 0.00 (2)
BIGFOIL.COM POLAR EXPORT
NACA63-620 a=0.5
NACA63-620 a=0.5 |  |  |  | Cl Max: | 1.5464 | at alpha= | 20 | deg
XFOIL ncrit=9 |  |  |  | L/D Max: | 178.013 | at alpha= | 7.5 | deg
Re: | 3000000 |  |  | Cd Min: | 0.09981 | at alpha= | 20 | deg
Mach: | 0 |  |  | Cl=0 at alpha= | -4.0178 | deg
|  |  |  | @ Cl=0.1, Cd= | 0.0060687
|  |  |  | @ Cl=0.4, Cd= | 0.00554
|  |  |  | @ Cl=0.6, Cd= | 0.0056678
alpha (deg) | Cl | Cd | Cm | Cl/Cd
-20 | -1.0944 | 0.06834 | -0.073 | -16.014
-19.5 | -1.113 | 0.05947 | -0.0779 | -18.7153
-18.5 | -1.1255 | 0.04641 | -0.0841 | -24.2512
-17.5 | -1.1312 | 0.03588 | -0.0873 | -31.5273
-17 | -1.1241 | 0.03189 | -0.0879 | -35.2493
-16.5 | -1.1152 | 0.02824 | -0.0882 | -39.4901
-16 | -1.1021 | 0.02518 | -0.0879 | -43.7689
-15.5 | -1.0915 | 0.02221 | -0.0869 | -49.1445
-15 | -1.0764 | 0.0199 | -0.0852 | -54.0905
-14.5 | -1.0656 | 0.01781 | -0.0822 | -59.8316
-14 | -1.0533 | 0.01641 | -0.0776 | -64.1865
-13.5 | -1.0396 | 0.01478 | -0.0728 | -70.3383
-13 | -0.9986 | 0.01389 | -0.0713 | -71.8934
-12.5 | -0.9523 | 0.01319 | -0.0705 | -72.1986
-12 | -0.9026 | 0.01264 | -0.0701 | -71.4082
-11.5 | -0.8515 | 0.01209 | -0.0698 | -70.4301
-11 | -0.7983 | 0.01166 | -0.0698 | -68.4648
-10.5 | -0.745 | 0.01118 | -0.0698 | -66.6369
-10 | -0.6899 | 0.01077 | -0.0701 | -64.0576
-9.5 | -0.6343 | 0.01038 | -0.0704 | -61.1079
-9 | -0.5784 | 0.01001 | -0.0707 | -57.7822
-8.5 | -0.5212 | 0.0097 | -0.0712 | -53.732
-8 | -0.4644 | 0.00932 | -0.0717 | -49.8283
-7.5 | -0.4065 | 0.00905 | -0.0723 | -44.9171
-7 | -0.3488 | 0.00874 | -0.0729 | -39.9085
-6.5 | -0.2905 | 0.00842 | -0.0736 | -34.5012
-6 | -0.2326 | 0.00804 | -0.0743 | -28.9303
-5.5 | -0.1745 | 0.00769 | -0.075 | -22.6918
-5 | -0.1158 | 0.0074 | -0.0759 | -15.6486
-4.5 | -0.0568 | 0.00705 | -0.0767 | -8.0567
-4 | 0.0021 | 0.00671 | -0.0776 | 0.31297
-3.5 | 0.0606 | 0.00633 | -0.0785 | 9.5735
-3 | 0.1194 | 0.00594 | -0.0795 | 20.101
-2.5 | 0.1792 | 0.00569 | -0.0805 | 31.4938
-2 | 0.2393 | 0.00556 | -0.0815 | 43.0396
-1.5 | 0.2998 | 0.00557 | -0.0826 | 53.8241
-1 | 0.3607 | 0.00554 | -0.0837 | 65.1083
-0.5 | 0.4213 | 0.00554 | -0.0848 | 76.0469
0 | 0.4815 | 0.00559 | -0.0858 | 86.136
0.5 | 0.5422 | 0.00561 | -0.0869 | 96.6488
1 | 0.6022 | 0.00567 | -0.088 | 106.2081
1.5 | 0.6623 | 0.00573 | -0.089 | 115.5846
2 | 0.7221 | 0.0058 | -0.0901 | 124.5
2.5 | 0.7814 | 0.0059 | -0.0911 | 132.4407
3 | 0.8408 | 0.00599 | -0.0921 | 140.3673
3.5 | 0.8992 | 0.00612 | -0.0929 | 146.9281
4 | 0.9579 | 0.00623 | -0.0939 | 153.756
5 | 1.0734 | 0.00648 | -0.0955 | 165.6481
5.5 | 1.1298 | 0.00663 | -0.0961 | 170.4072
6 | 1.1846 | 0.00685 | -0.0965 | 172.9343
6.5 | 1.2388 | 0.00706 | -0.0968 | 175.4674
7 | 1.2924 | 0.00728 | -0.097 | 177.5275
7.5 | 1.344 | 0.00755 | -0.0968 | 178.0132
8 | 1.3909 | 0.00796 | -0.0959 | 174.7362
8.5 | 1.4256 | 0.00867 | -0.093 | 164.4291
9 | 1.4252 | 0.00969 | -0.0839 | 147.0795
9.5 | 1.4217 | 0.01162 | -0.0762 | 122.3494
10 | 1.4242 | 0.01394 | -0.0703 | 102.1664
10.5 | 1.4304 | 0.0164 | -0.0655 | 87.2195
11 | 1.4348 | 0.0192 | -0.0611 | 74.7292
11.5 | 1.4345 | 0.02249 | -0.0568 | 63.7839
12 | 1.4361 | 0.02597 | -0.0531 | 55.2984
12.5 | 1.441 | 0.02954 | -0.0503 | 48.7813
13 | 1.4429 | 0.03354 | -0.0476 | 43.0203
13.5 | 1.4538 | 0.03702 | -0.0458 | 39.2707
14 | 1.4609 | 0.04098 | -0.044 | 35.6491
14.5 | 1.4696 | 0.04493 | -0.0426 | 32.7087
15 | 1.4768 | 0.04919 | -0.0415 | 30.0224
15.5 | 1.4804 | 0.05392 | -0.0405 | 27.4555
16 | 1.4843 | 0.05884 | -0.0398 | 25.226
16.5 | 1.4858 | 0.06416 | -0.0394 | 23.1577
17 | 1.5005 | 0.06824 | -0.0394 | 21.9886
17.5 | 1.5085 | 0.07316 | -0.0397 | 20.6192
18 | 1.515 | 0.07843 | -0.0401 | 19.3166
18.5 | 1.5244 | 0.08347 | -0.0409 | 18.2628
19 | 1.5308 | 0.08893 | -0.0418 | 17.2135
19.5 | 1.5416 | 0.09393 | -0.0429 | 16.4122
20 | 1.5464 | 0.09981 | -0.0444 | 15.4934

## 59. Re 3M Mach 0.10 (1)
BIGFOIL.COM POLAR EXPORT
NACA63-620 a=0.5
NACA63-620 a=0.5 |  |  |  | Cl Max: | 1.903 | at alpha= | 15.5 | deg
JavaFoil+Calcfoil stall+Eppler ext transition |  |  |  | L/D Max: | 132.485 | at alpha= | 6.5 | deg
Re: | 3000000 |  |  | Cd Min: | 0.00608 | at alpha= | -3 | deg
Mach: | 0.1 |  |  | Cl=0 at alpha= | -3.9682 | deg
|  |  |  | @ Cl=0.1, Cd= | 0.0061123
|  |  |  | @ Cl=0.4, Cd= | 0.0062192
|  |  |  | @ Cl=0.6, Cd= | 0.0066029
alpha (deg) | Cl | Cd | Cm | Cl/Cd
-20 | -0.797 | 0.14896 | -0.034 | -5.353
-19.5 | -0.817 | 0.13671 | -0.036 | -5.976
-19 | -0.833 | 0.12799 | -0.037 | -6.51
-18.5 | -0.849 | 0.11877 | -0.038 | -7.145
-18 | -0.861 | 0.11115 | -0.039 | -7.749
-17.5 | -0.875 | 0.10068 | -0.041 | -8.691
-17 | -0.881 | 0.09571 | -0.041 | -9.205
-16.5 | -0.906 | 0.07408 | -0.045 | -12.227
-16 | -0.918 | 0.06242 | -0.047 | -14.7
-15.5 | -0.923 | 0.05394 | -0.049 | -17.102
-15 | -0.918 | 0.04982 | -0.05 | -18.423
-14.5 | -0.914 | 0.0434 | -0.051 | -21.056
-14 | -0.905 | 0.03823 | -0.053 | -23.671
-13.5 | -0.894 | 0.03274 | -0.054 | -27.311
-13 | -0.881 | 0.0275 | -0.056 | -32.028
-12.5 | -0.861 | 0.02354 | -0.057 | -36.571
-12 | -0.835 | 0.02075 | -0.058 | -40.254
-11.5 | -0.805 | 0.01851 | -0.059 | -43.463
-11 | -0.77 | 0.01656 | -0.061 | -46.51
-10.5 | -0.731 | 0.01508 | -0.062 | -48.51
-10 | -0.69 | 0.01358 | -0.063 | -50.791
-9.5 | -0.645 | 0.01229 | -0.064 | -52.509
-9 | -0.597 | 0.01141 | -0.065 | -52.325
-8.5 | -0.547 | 0.01017 | -0.066 | -53.732
-8 | -0.498 | 0.01011 | -0.068 | -49.222
-7.5 | -0.438 | 0.00907 | -0.069 | -48.288
-7 | -0.377 | 0.00876 | -0.069 | -43.096
-6.5 | -0.316 | 0.00861 | -0.07 | -36.723
-6 | -0.254 | 0.00839 | -0.071 | -30.343
-5.5 | -0.192 | 0.00814 | -0.071 | -23.629
-5 | -0.13 | 0.00753 | -0.072 | -17.24
-4.5 | -0.067 | 0.00702 | -0.073 | -9.548
-4 | -0.004 | 0.00651 | -0.073 | -0.605
-3.5 | 0.059 | 0.00617 | -0.074 | 9.607
-3 | 0.123 | 0.00608 | -0.075 | 20.213
-2.5 | 0.186 | 0.00608 | -0.075 | 30.65
-2 | 0.25 | 0.00611 | -0.076 | 40.921
-1.5 | 0.313 | 0.00615 | -0.077 | 50.972
-1 | 0.377 | 0.00619 | -0.077 | 60.81
-0.5 | 0.44 | 0.00627 | -0.078 | 70.179
0 | 0.503 | 0.00638 | -0.079 | 78.836
0.5 | 0.567 | 0.00654 | -0.079 | 86.64
1 | 0.63 | 0.00666 | -0.08 | 94.57
1.5 | 0.693 | 0.00681 | -0.081 | 101.705
2 | 0.749 | 0.00652 | -0.081 | 114.843
2.5 | 0.809 | 0.00722 | -0.081 | 112.107
3 | 0.869 | 0.00744 | -0.082 | 116.836
3.5 | 0.929 | 0.00769 | -0.082 | 120.833
4 | 0.981 | 0.00789 | -0.083 | 124.317
4.5 | 1.04 | 0.00816 | -0.083 | 127.394
5 | 1.098 | 0.00848 | -0.084 | 129.506
5.5 | 1.156 | 0.00882 | -0.084 | 130.969
6 | 1.213 | 0.0092 | -0.085 | 131.885
6.5 | 1.27 | 0.00958 | -0.085 | 132.485
7 | 1.325 | 0.01012 | -0.085 | 130.996
7.5 | 1.38 | 0.01067 | -0.086 | 129.344
8 | 1.433 | 0.01131 | -0.086 | 126.766
8.5 | 1.484 | 0.012 | -0.087 | 123.616
9 | 1.53 | 0.01371 | -0.087 | 111.601
9.5 | 1.576 | 0.01509 | -0.087 | 104.485
10 | 1.621 | 0.01658 | -0.088 | 97.756
10.5 | 1.661 | 0.01943 | -0.088 | 85.506
11 | 1.701 | 0.02173 | -0.088 | 78.253
11.5 | 1.738 | 0.02339 | -0.088 | 74.307
12 | 1.769 | 0.02743 | -0.089 | 64.515
12.5 | 1.802 | 0.02883 | -0.089 | 62.516
13 | 1.83 | 0.03051 | -0.089 | 59.97
13.5 | 1.853 | 0.03246 | -0.09 | 57.078
14 | 1.872 | 0.03419 | -0.09 | 54.751
14.5 | 1.887 | 0.03615 | -0.091 | 52.215
15 | 1.898 | 0.0382 | -0.091 | 49.69
15.5 | 1.903 | 0.04037 | -0.091 | 47.152
16 | 1.902 | 0.04275 | -0.092 | 44.491
16.5 | 1.892 | 0.04523 | -0.092 | 41.841
17 | 1.877 | 0.04795 | -0.092 | 39.144
17.5 | 1.856 | 0.05065 | -0.093 | 36.65
18 | 1.831 | 0.05359 | -0.093 | 34.167
18.5 | 1.801 | 0.05675 | -0.093 | 31.744
19 | 1.767 | 0.06002 | -0.093 | 29.445
19.5 | 1.729 | 0.0642 | -0.093 | 26.933
20 | 1.688 | 0.06824 | -0.094 | 24.736

## 60. Re 3M Mach 0.10 (2)
BIGFOIL.COM POLAR EXPORT
NACA63-620 a=0.5
NACA63-620 a=0.5 |  |  |  | Cl Max: | 1.5337 | at alpha= | 19.5 | deg
XFOIL ncrit=9 |  |  |  | L/D Max: | 177.208 | at alpha= | 7.5 | deg
Re: | 3000000 |  |  | Cd Min: | 0.0971 | at alpha= | 19.5 | deg
Mach: | 0.1 |  |  | Cl=0 at alpha= | -4.0194 | deg
|  |  |  | @ Cl=0.1, Cd= | 0.006091
|  |  |  | @ Cl=0.4, Cd= | 0.005556
|  |  |  | @ Cl=0.6, Cd= | 0.0056928
alpha (deg) | Cl | Cd | Cm | Cl/Cd
-20 | -1.056 | 0.07548 | -0.0704 | -13.9905
-19.5 | -1.0834 | 0.06494 | -0.0766 | -16.6831
-19 | -1.0956 | 0.05708 | -0.0808 | -19.1941
-18.5 | -1.1027 | 0.05032 | -0.0841 | -21.9138
-18 | -1.1064 | 0.04444 | -0.0865 | -24.8965
-17.5 | -1.1148 | 0.03859 | -0.0883 | -28.8883
-17 | -1.1104 | 0.03421 | -0.0893 | -32.4583
-16.5 | -1.1042 | 0.03016 | -0.0898 | -36.6114
-16 | -1.0928 | 0.02678 | -0.0897 | -40.8066
-15.5 | -1.0815 | 0.02364 | -0.0891 | -45.7487
-15 | -1.067 | 0.02106 | -0.0878 | -50.6648
-14.5 | -1.0568 | 0.01863 | -0.0853 | -56.7257
-14 | -1.0418 | 0.01699 | -0.0818 | -61.3184
-13 | -1.0028 | 0.01417 | -0.0732 | -70.7692
-12.5 | -0.9574 | 0.01342 | -0.0722 | -71.3413
-12 | -0.908 | 0.01283 | -0.0715 | -70.7716
-11.5 | -0.8572 | 0.01223 | -0.0711 | -70.0899
-11 | -0.8038 | 0.01178 | -0.071 | -68.2343
-10.5 | -0.7501 | 0.01129 | -0.0709 | -66.4393
-10 | -0.6948 | 0.01085 | -0.071 | -64.0369
-9.5 | -0.6386 | 0.01048 | -0.0713 | -60.9351
-9 | -0.5825 | 0.01009 | -0.0715 | -57.7304
-8.5 | -0.5249 | 0.00975 | -0.072 | -53.8359
-8 | -0.4676 | 0.00937 | -0.0724 | -49.9039
-7.5 | -0.4093 | 0.0091 | -0.073 | -44.978
-7 | -0.3511 | 0.00878 | -0.0735 | -39.9886
-6.5 | -0.2924 | 0.00845 | -0.0742 | -34.6036
-6 | -0.234 | 0.00808 | -0.0749 | -28.9604
-5.5 | -0.1755 | 0.00774 | -0.0756 | -22.6744
-5 | -0.1164 | 0.00743 | -0.0764 | -15.6662
-4.5 | -0.057 | 0.00709 | -0.0772 | -8.0395
-4 | 0.0023 | 0.00674 | -0.0781 | 0.34125
-3.5 | 0.0611 | 0.00636 | -0.079 | 9.6069
-3 | 0.1204 | 0.00595 | -0.08 | 20.2353
-2.5 | 0.1806 | 0.0057 | -0.081 | 31.6842
-2 | 0.241 | 0.00558 | -0.082 | 43.19
-1.5 | 0.3019 | 0.00558 | -0.0831 | 54.1039
-1 | 0.3633 | 0.00555 | -0.0842 | 65.4595
-0.5 | 0.4242 | 0.00556 | -0.0853 | 76.295
0 | 0.4849 | 0.0056 | -0.0863 | 86.5893
0.5 | 0.5459 | 0.00563 | -0.0875 | 96.9627
1 | 0.6062 | 0.0057 | -0.0885 | 106.3509
1.5 | 0.6668 | 0.00575 | -0.0896 | 115.9652
2 | 0.7269 | 0.00584 | -0.0906 | 124.4692
2.5 | 0.7868 | 0.00593 | -0.0916 | 132.6813
3 | 0.8465 | 0.00603 | -0.0926 | 140.3814
3.5 | 0.9054 | 0.00615 | -0.0934 | 147.2195
4 | 0.9643 | 0.00627 | -0.0943 | 153.7959
5 | 1.0805 | 0.00653 | -0.0959 | 165.4671
5.5 | 1.1374 | 0.00668 | -0.0965 | 170.2695
6 | 1.1925 | 0.0069 | -0.0969 | 172.8261
6.5 | 1.2466 | 0.00713 | -0.097 | 174.8387
7 | 1.3004 | 0.00735 | -0.0971 | 176.9252
7.5 | 1.3521 | 0.00763 | -0.0969 | 177.2084
8 | 1.3985 | 0.00805 | -0.0958 | 173.7267
8.5 | 1.4317 | 0.00877 | -0.0925 | 163.2497
9 | 1.4268 | 0.00987 | -0.0826 | 144.5593
9.5 | 1.4239 | 0.01196 | -0.0753 | 119.0552
10 | 1.4246 | 0.01444 | -0.0693 | 98.6565
10.5 | 1.4297 | 0.01705 | -0.0644 | 83.8534
11 | 1.4335 | 0.01996 | -0.06 | 71.8186
11.5 | 1.4341 | 0.02327 | -0.0558 | 61.6287
12 | 1.4333 | 0.02704 | -0.0521 | 53.0067
12.5 | 1.4396 | 0.03057 | -0.0494 | 47.0919
13 | 1.4412 | 0.03467 | -0.0468 | 41.5691
13.5 | 1.4519 | 0.03824 | -0.045 | 37.9681
14 | 1.4591 | 0.04225 | -0.0433 | 34.5349
14.5 | 1.4675 | 0.04632 | -0.0419 | 31.6818
15 | 1.4737 | 0.05075 | -0.0408 | 29.0384
15.5 | 1.4764 | 0.05567 | -0.0398 | 26.5206
16 | 1.4801 | 0.0607 | -0.0392 | 24.3839
16.5 | 1.4823 | 0.06607 | -0.0389 | 22.4353
17 | 1.4935 | 0.07068 | -0.039 | 21.1304
17.5 | 1.502 | 0.07567 | -0.0393 | 19.8493
18 | 1.5107 | 0.08076 | -0.0399 | 18.706
18.5 | 1.52 | 0.08587 | -0.0407 | 17.7012
19 | 1.5263 | 0.0915 | -0.0417 | 16.6809
19.5 | 1.5337 | 0.0971 | -0.043 | 15.7951

## 61. Re 3M Mach 0.25 (1)
BIGFOIL.COM POLAR EXPORT
NACA63-620 a=0.5
NACA63-620 a=0.5 |  |  |  | Cl Max: | 1.86 | at alpha= | 14.5 | deg
JavaFoil+Calcfoil stall+Eppler ext transition |  |  |  | L/D Max: | 128.127 | at alpha= | 6.5 | deg
Re: | 3000000 |  |  | Cd Min: | 0.00617 | at alpha= | -3 | deg
Mach: | 0.25 |  |  | Cl=0 at alpha= | -3.9692 | deg
|  |  |  | @ Cl=0.1, Cd= | 0.006214
|  |  |  | @ Cl=0.4, Cd= | 0.006328
|  |  |  | @ Cl=0.6, Cd= | 0.006629
alpha (deg) | Cl | Cd | Cm | Cl/Cd
-18.5 | -0.548 | 0.14538 | -0.034 | -3.77
-18 | -0.593 | 0.13596 | -0.035 | -4.359
-17.5 | -0.633 | 0.12702 | -0.036 | -4.987
-17 | -0.671 | 0.11798 | -0.037 | -5.686
-16.5 | -0.702 | 0.11122 | -0.038 | -6.311
-16 | -0.733 | 0.10001 | -0.04 | -7.326
-15.5 | -0.756 | 0.09193 | -0.042 | -8.224
-15 | -0.786 | 0.07533 | -0.046 | -10.428
-14.5 | -0.808 | 0.0622 | -0.049 | -12.996
-14 | -0.821 | 0.05292 | -0.051 | -15.523
-13.5 | -0.83 | 0.04364 | -0.053 | -19.017
-13 | -0.828 | 0.03738 | -0.055 | -22.154
-12.5 | -0.825 | 0.02995 | -0.057 | -27.558
-12 | -0.812 | 0.02547 | -0.059 | -31.86
-11.5 | -0.791 | 0.02182 | -0.06 | -36.27
-11 | -0.764 | 0.01921 | -0.061 | -39.756
-10.5 | -0.73 | 0.01722 | -0.063 | -42.408
-10 | -0.693 | 0.01518 | -0.064 | -45.641
-9.5 | -0.65 | 0.01367 | -0.065 | -47.577
-9 | -0.604 | 0.01237 | -0.066 | -48.833
-8.5 | -0.554 | 0.01137 | -0.067 | -48.718
-8 | -0.501 | 0.00974 | -0.069 | -51.413
-7.5 | -0.449 | 0.00935 | -0.07 | -47.981
-7 | -0.387 | 0.00897 | -0.071 | -43.117
-6.5 | -0.324 | 0.00885 | -0.072 | -36.641
-6 | -0.261 | 0.00857 | -0.073 | -30.458
-5.5 | -0.197 | 0.00838 | -0.073 | -23.546
-5 | -0.133 | 0.00764 | -0.074 | -17.458
-4.5 | -0.069 | 0.00727 | -0.075 | -9.462
-4 | -0.004 | 0.00665 | -0.075 | -0.609
-3.5 | 0.061 | 0.00628 | -0.076 | 9.7
-3 | 0.126 | 0.00617 | -0.077 | 20.481
-2.5 | 0.192 | 0.00618 | -0.077 | 30.996
-2 | 0.257 | 0.00622 | -0.078 | 41.275
-1.5 | 0.322 | 0.00625 | -0.079 | 51.518
-1 | 0.387 | 0.0063 | -0.08 | 61.437
-0.5 | 0.452 | 0.00644 | -0.08 | 70.175
0 | 0.517 | 0.00652 | -0.081 | 79.379
0.5 | 0.582 | 0.00668 | -0.082 | 87.178
1 | 0.642 | 0.00651 | -0.082 | 98.595
1.5 | 0.704 | 0.0071 | -0.082 | 99.141
2 | 0.766 | 0.00727 | -0.083 | 105.417
2.5 | 0.828 | 0.00749 | -0.083 | 110.622
3 | 0.89 | 0.00773 | -0.084 | 115.168
3.5 | 0.952 | 0.00799 | -0.084 | 119.197
4 | 1.004 | 0.00823 | -0.085 | 122.016
4.5 | 1.064 | 0.00854 | -0.085 | 124.699
5 | 1.124 | 0.00891 | -0.086 | 126.127
5.5 | 1.183 | 0.00927 | -0.086 | 127.529
6 | 1.241 | 0.00969 | -0.087 | 128.098
6.5 | 1.299 | 0.01014 | -0.087 | 128.127
7 | 1.356 | 0.01073 | -0.087 | 126.325
7.5 | 1.411 | 0.01133 | -0.088 | 124.613
8 | 1.465 | 0.01217 | -0.088 | 120.372
8.5 | 1.515 | 0.01338 | -0.089 | 113.235
9 | 1.562 | 0.01493 | -0.089 | 104.598
9.5 | 1.608 | 0.01655 | -0.089 | 97.177
10 | 1.65 | 0.01898 | -0.09 | 86.914
10.5 | 1.69 | 0.02166 | -0.09 | 78.02
11 | 1.728 | 0.02393 | -0.09 | 72.21
11.5 | 1.762 | 0.02561 | -0.091 | 68.812
12 | 1.789 | 0.03006 | -0.091 | 59.53
12.5 | 1.816 | 0.03168 | -0.091 | 57.344
13 | 1.837 | 0.03371 | -0.091 | 54.497
13.5 | 1.851 | 0.03583 | -0.092 | 51.657
14 | 1.859 | 0.03801 | -0.092 | 48.903
14.5 | 1.86 | 0.04038 | -0.093 | 46.063
15 | 1.855 | 0.04298 | -0.093 | 43.168
15.5 | 1.841 | 0.04557 | -0.093 | 40.387
16 | 1.817 | 0.04869 | -0.094 | 37.314
16.5 | 1.779 | 0.05208 | -0.094 | 34.163
17 | 1.732 | 0.05578 | -0.094 | 31.047
17.5 | 1.676 | 0.05961 | -0.094 | 28.112
18 | 1.611 | 0.06363 | -0.095 | 25.324
18.5 | 1.539 | 0.06814 | -0.095 | 22.591
19 | 1.459 | 0.07386 | -0.095 | 19.76
19.5 | 1.373 | 0.07953 | -0.095 | 17.269

## 62. Re 3M Mach 0.25 (2)
BIGFOIL.COM POLAR EXPORT
NACA63-620 a=0.5
NACA63-620 a=0.5 |  |  |  | Cl Max: | 1.5104 | at alpha= | 20 | deg
XFOIL ncrit=9 |  |  |  | L/D Max: | 171.822 | at alpha= | 6 | deg
Re: | 3000000 |  |  | Cd Min: | 0.13744 | at alpha= | -20 | deg
Mach: | 0.25 |  |  | Cl=0 at alpha= | -4.0268 | deg
|  |  |  | @ Cl=0.1, Cd= | 0.0062649
|  |  |  | @ Cl=0.4, Cd= | 0.0056581
|  |  |  | @ Cl=0.6, Cd= | 0.0057875
alpha (deg) | Cl | Cd | Cm | Cl/Cd
-20 | -0.7315 | 0.13744 | -0.0364 | -5.3223
-19.5 | -0.8281 | 0.112 | -0.0535 | -7.3937
-19 | -0.8978 | 0.09283 | -0.0665 | -9.6714
-18.5 | -0.9433 | 0.07852 | -0.076 | -12.0135
-18 | -0.9736 | 0.06726 | -0.083 | -14.4752
-17.5 | -1.0037 | 0.057 | -0.0889 | -17.6088
-17 | -1.0133 | 0.04976 | -0.0925 | -20.3637
-16.5 | -1.0241 | 0.04305 | -0.0951 | -23.7886
-16 | -1.0257 | 0.03771 | -0.0966 | -27.1997
-15.5 | -1.0263 | 0.03272 | -0.0975 | -31.3661
-15 | -1.0194 | 0.02859 | -0.0976 | -35.6558
-14.5 | -1.0132 | 0.02467 | -0.0972 | -41.0701
-14 | -0.9992 | 0.02166 | -0.0959 | -46.1311
-13.5 | -0.9858 | 0.01902 | -0.0938 | -51.8297
-13 | -0.9734 | 0.01692 | -0.0901 | -57.5296
-12.5 | -0.9628 | 0.01551 | -0.0841 | -62.0761
-12 | -0.9335 | 0.01398 | -0.0805 | -66.774
-11.5 | -0.8853 | 0.01316 | -0.0789 | -67.272
-11 | -0.8327 | 0.01253 | -0.0779 | -66.4565
-10.5 | -0.7775 | 0.01195 | -0.0772 | -65.0628
-10 | -0.721 | 0.01142 | -0.0767 | -63.1349
-9.5 | -0.6633 | 0.01095 | -0.0764 | -60.5753
-9 | -0.6042 | 0.01054 | -0.0763 | -57.3245
-8.5 | -0.5452 | 0.01007 | -0.0763 | -54.141
-8 | -0.4849 | 0.00974 | -0.0765 | -49.7844
-7.5 | -0.4249 | 0.00937 | -0.0767 | -45.3469
-7 | -0.3638 | 0.00903 | -0.0771 | -40.2879
-6.5 | -0.3027 | 0.0087 | -0.0776 | -34.7931
-6 | -0.2419 | 0.00834 | -0.0781 | -29.0048
-5 | -0.1198 | 0.00759 | -0.0794 | -15.7839
-4.5 | -0.0582 | 0.00725 | -0.0801 | -8.0276
-4 | 0.0033 | 0.00693 | -0.0809 | 0.47619
-3.5 | 0.0644 | 0.00652 | -0.0818 | 9.8773
-3 | 0.1258 | 0.00608 | -0.0828 | 20.6908
-2.5 | 0.1878 | 0.00579 | -0.0837 | 32.4352
-2 | 0.2503 | 0.0057 | -0.0848 | 43.9123
-1.5 | 0.314 | 0.00565 | -0.0859 | 55.5752
-1 | 0.3773 | 0.00564 | -0.087 | 66.8972
-0.5 | 0.4401 | 0.00569 | -0.0881 | 77.3462
0 | 0.5036 | 0.00569 | -0.0892 | 88.5062
0.5 | 0.5664 | 0.00575 | -0.0903 | 98.5043
1 | 0.6292 | 0.00582 | -0.0913 | 108.11
1.5 | 0.6917 | 0.00589 | -0.0924 | 117.4363
2 | 0.7539 | 0.00601 | -0.0934 | 125.4409
2.5 | 0.8161 | 0.00608 | -0.0944 | 134.227
3 | 0.8772 | 0.00625 | -0.0952 | 140.352
3.5 | 0.9391 | 0.00633 | -0.0961 | 148.357
4 | 0.9991 | 0.00653 | -0.0968 | 153.0015
4.5 | 1.0602 | 0.00663 | -0.0976 | 159.9095
5 | 1.119 | 0.00683 | -0.098 | 163.836
5.5 | 1.1786 | 0.00697 | -0.0985 | 169.0961
6 | 1.2354 | 0.00719 | -0.0986 | 171.822
7.5 | 1.3914 | 0.00816 | -0.0963 | 170.5147
8 | 1.4318 | 0.00866 | -0.0935 | 165.3349
8.5 | 1.441 | 0.00956 | -0.0856 | 150.7322
9 | 1.435 | 0.01123 | -0.0764 | 127.7827
9.5 | 1.4333 | 0.0142 | -0.0705 | 100.9366
10 | 1.4298 | 0.01732 | -0.0645 | 82.552
10.5 | 1.4265 | 0.02075 | -0.0593 | 68.747
11 | 1.4272 | 0.02425 | -0.055 | 58.8536
11.5 | 1.4254 | 0.02827 | -0.0511 | 50.4209
12 | 1.4228 | 0.03261 | -0.0477 | 43.6308
12.5 | 1.4296 | 0.03652 | -0.0452 | 39.1457
13 | 1.4301 | 0.04115 | -0.0429 | 34.7533
14 | 1.4424 | 0.05006 | -0.0396 | 28.8134
14.5 | 1.4487 | 0.05475 | -0.0385 | 26.4603
15 | 1.4494 | 0.06021 | -0.0376 | 24.0724
15.5 | 1.4506 | 0.06583 | -0.037 | 22.0355
16 | 1.454 | 0.07147 | -0.0369 | 20.3442
16.5 | 1.4571 | 0.07732 | -0.0371 | 18.8451
17 | 1.4687 | 0.08244 | -0.0376 | 17.8154
17.5 | 1.4744 | 0.08835 | -0.0384 | 16.6882
18 | 1.4835 | 0.09401 | -0.0394 | 15.7802
18.5 | 1.4895 | 0.10016 | -0.0408 | 14.8712
19 | 1.499 | 0.10593 | -0.0422 | 14.1509
19.5 | 1.5037 | 0.1124 | -0.0441 | 13.3781
20 | 1.5104 | 0.11868 | -0.0462 | 12.7267

## 63. Re 3M Mach 0.50 (1)
BIGFOIL.COM POLAR EXPORT
NACA63-620 a=0.5
NACA63-620 a=0.5 |  |  |  | Cl Max: | 1.749 | at alpha= | 10.5 | deg
JavaFoil+Calcfoil stall+Eppler ext transition |  |  |  | L/D Max: | 111.669 | at alpha= | 5 | deg
Re: | 3000000 |  |  | Cd Min: | 0.00632 | at alpha= | -1.5 | deg
Mach: | 0.5 |  |  | Cl=0 at alpha= | -3.9657 | deg
|  |  |  | @ Cl=0.1, Cd= | 0.0068953
|  |  |  | @ Cl=0.4, Cd= | 0.0066816
|  |  |  | @ Cl=0.6, Cd= | 0.0075996
alpha (deg) | Cl | Cd | Cm | Cl/Cd
-20 | -0.932 | 0.171 | -0.036 | -5.448
-19.5 | -0.903 | 0.16602 | -0.036 | -5.439
-19 | -0.876 | 0.16184 | -0.037 | -5.414
-18.5 | -0.845 | 0.15666 | -0.036 | -5.395
-18 | -0.815 | 0.1524 | -0.036 | -5.349
-17.5 | -0.786 | 0.14863 | -0.036 | -5.289
-17 | -0.757 | 0.13874 | -0.036 | -5.459
-16.5 | -0.729 | 0.13847 | -0.037 | -5.264
-16 | -0.698 | 0.13325 | -0.035 | -5.24
-15.5 | -0.669 | 0.12831 | -0.035 | -5.216
-15 | -0.64 | 0.12364 | -0.035 | -5.18
-14.5 | -0.612 | 0.12232 | -0.036 | -5.004
-14 | -0.582 | 0.11028 | -0.034 | -5.276
-13.5 | -0.553 | 0.10988 | -0.034 | -5.031
-13 | -0.524 | 0.10384 | -0.035 | -5.047
-12.5 | -0.495 | 0.10181 | -0.035 | -4.866
-12 | -0.465 | 0.09624 | -0.033 | -4.836
-11.5 | -0.437 | 0.08917 | -0.033 | -4.897
-11 | -0.408 | 0.09415 | -0.034 | -4.332
-10.5 | -0.382 | 0.07295 | -0.042 | -5.241
-10 | -0.369 | 0.05053 | -0.056 | -7.3
-9.5 | -0.583 | 0.02796 | -0.067 | -20.845
-9 | -0.591 | 0.02166 | -0.07 | -27.277
-8.5 | -0.567 | 0.01758 | -0.072 | -32.243
-8 | -0.525 | 0.01508 | -0.074 | -34.823
-7.5 | -0.47 | 0.0132 | -0.075 | -35.648
-7 | -0.411 | 0.0126 | -0.077 | -32.643
-6.5 | -0.351 | 0.00994 | -0.079 | -35.357
-6 | -0.286 | 0.01008 | -0.08 | -28.392
-5.5 | -0.219 | 0.00922 | -0.082 | -23.791
-5 | -0.148 | 0.00885 | -0.083 | -16.765
-4.5 | -0.077 | 0.0081 | -0.083 | -9.469
-4 | -0.005 | 0.00749 | -0.084 | -0.603
-3.5 | 0.068 | 0.00704 | -0.085 | 9.659
-3 | 0.141 | 0.00671 | -0.086 | 21.05
-2.5 | 0.214 | 0.00668 | -0.087 | 32.047
-2 | 0.287 | 0.00687 | -0.087 | 41.767
-1.5 | 0.36 | 0.00632 | -0.087 | 56.984
-1 | 0.433 | 0.00698 | -0.088 | 61.995
-0.5 | 0.505 | 0.00711 | -0.088 | 71.11
0 | 0.567 | 0.00751 | -0.089 | 75.574
0.5 | 0.637 | 0.0077 | -0.089 | 82.731
1 | 0.707 | 0.00794 | -0.09 | 89.097
1.5 | 0.777 | 0.00821 | -0.09 | 94.631
2 | 0.846 | 0.00852 | -0.091 | 99.263
2.5 | 0.914 | 0.00887 | -0.092 | 103.133
3 | 0.983 | 0.00921 | -0.092 | 106.698
3.5 | 1.051 | 0.00958 | -0.093 | 109.681
4 | 1.105 | 0.01001 | -0.093 | 110.345
4.5 | 1.17 | 0.01053 | -0.094 | 111.069
5 | 1.235 | 0.01106 | -0.094 | 111.669
5.5 | 1.299 | 0.01163 | -0.095 | 111.667
6 | 1.362 | 0.01233 | -0.095 | 110.461
6.5 | 1.425 | 0.01315 | -0.096 | 108.351
7 | 1.485 | 0.01402 | -0.096 | 105.925
7.5 | 1.542 | 0.01539 | -0.097 | 100.209
8 | 1.595 | 0.01793 | -0.097 | 88.919
8.5 | 1.643 | 0.02006 | -0.097 | 81.881
9 | 1.684 | 0.02236 | -0.098 | 75.298
9.5 | 1.714 | 0.02755 | -0.098 | 62.225
10 | 1.739 | 0.03122 | -0.098 | 55.714
10.5 | 1.749 | 0.03791 | -0.098 | 46.14
11 | 1.739 | 0.04136 | -0.099 | 42.051
11.5 | 1.687 | 0.04541 | -0.099 | 37.145
12 | 1.538 | 0.05025 | -0.099 | 30.6
12.5 | 1.072 | 0.05638 | -0.099 | 19.006
13 | 1.096 | 0.06487 | -0.099 | 16.893
13.5 | 0.986 | 0.10973 | -0.048 | 8.984
14 | 1.147 | 0.07829 | -0.099 | 14.644
14.5 | 1.177 | 0.07896 | -0.099 | 14.907
15 | 1.074 | 0.12614 | -0.06 | 8.511
15.5 | 1.231 | 0.08932 | -0.1 | 13.78

## 64. Re 3M Mach 0.50 (2)
BIGFOIL.COM POLAR EXPORT
NACA63-620 a=0.5
NACA63-620 a=0.5 |  |  |  | Cl Max: | 1.4513 | at alpha= | 9.5 | deg
XFOIL ncrit=9 |  |  |  | L/D Max: | 148.688 | at alpha= | 4.5 | deg
Re: | 3000000 |  |  | Cd Min: | 0.12921 | at alpha= | -16.5 | deg
Mach: | 0.5 |  |  | Cl=0 at alpha= | -4.0618 | deg
|  |  |  | @ Cl=0.1, Cd= | 0.0071332
|  |  |  | @ Cl=0.4, Cd= | 0.0061024
|  |  |  | @ Cl=0.6, Cd= | 0.0062673
alpha (deg) | Cl | Cd | Cm | Cl/Cd
-16.5 | -0.5147 | 0.12921 | -0.0589 | -3.9834
-16 | -0.5803 | 0.11083 | -0.0735 | -5.2359
-15.5 | -0.6162 | 0.09762 | -0.0839 | -6.3122
-15 | -0.6422 | 0.08614 | -0.0926 | -7.4553
-14.5 | -0.6663 | 0.07535 | -0.1004 | -8.8427
-14 | -0.6902 | 0.06509 | -0.1076 | -10.6038
-13.5 | -0.7146 | 0.05547 | -0.1138 | -12.8826
-13 | -0.7411 | 0.04657 | -0.1188 | -15.9137
-12.5 | -0.7695 | 0.03867 | -0.1219 | -19.8991
-12 | -0.7934 | 0.0318 | -0.1231 | -24.9497
-11.5 | -0.8031 | 0.02612 | -0.1227 | -30.7466
-11 | -0.7939 | 0.02178 | -0.121 | -36.4509
-10 | -0.7551 | 0.01573 | -0.1145 | -48.0038
-9.5 | -0.7322 | 0.01427 | -0.1078 | -51.3104
-9 | -0.6812 | 0.0132 | -0.1036 | -51.6061
-8.5 | -0.6206 | 0.01234 | -0.1006 | -50.2917
-8 | -0.5551 | 0.01159 | -0.0983 | -47.8947
-7.5 | -0.4885 | 0.01088 | -0.0965 | -44.8989
-7 | -0.4185 | 0.01036 | -0.0952 | -40.3958
-6.5 | -0.3484 | 0.00981 | -0.0943 | -35.5148
-6 | -0.2769 | 0.00934 | -0.0938 | -29.6467
-5.5 | -0.2051 | 0.00894 | -0.0935 | -22.9418
-5 | -0.1339 | 0.00856 | -0.0935 | -15.6425
-4.5 | -0.0631 | 0.00803 | -0.0937 | -7.858
-4 | 0.0089 | 0.00765 | -0.0941 | 1.1634
-3.5 | 0.0801 | 0.00728 | -0.0947 | 11.0027
-3 | 0.1506 | 0.00676 | -0.0954 | 22.2781
-2.5 | 0.2216 | 0.00631 | -0.0962 | 35.1189
-2 | 0.2934 | 0.00613 | -0.0971 | 47.863
-1.5 | 0.3672 | 0.00608 | -0.0982 | 60.3947
-1 | 0.4404 | 0.00613 | -0.0993 | 71.8434
-0.5 | 0.5133 | 0.00618 | -0.1004 | 83.0583
0 | 0.586 | 0.00624 | -0.1015 | 93.9103
0.5 | 0.6579 | 0.00638 | -0.1024 | 103.1191
1 | 0.7301 | 0.00647 | -0.1034 | 112.8439
1.5 | 0.8003 | 0.00668 | -0.104 | 119.8054
2 | 0.872 | 0.00679 | -0.1048 | 128.4242
2.5 | 0.9409 | 0.00702 | -0.1051 | 134.0313
3 | 1.0102 | 0.00721 | -0.1053 | 140.111
3.5 | 1.0773 | 0.00745 | -0.1051 | 144.604
4 | 1.1408 | 0.00776 | -0.1043 | 147.0103
4.5 | 1.2014 | 0.00808 | -0.1028 | 148.6881
5 | 1.2432 | 0.00855 | -0.0981 | 145.4035
5.5 | 1.2829 | 0.0093 | -0.0936 | 137.9462
6 | 1.3218 | 0.01032 | -0.0894 | 128.0814
6.5 | 1.3586 | 0.01155 | -0.0852 | 117.6277
7 | 1.3935 | 0.01297 | -0.0809 | 107.4402
7.5 | 1.4181 | 0.01485 | -0.0758 | 95.4949
8 | 1.4389 | 0.01704 | -0.0705 | 84.4425
8.5 | 1.4459 | 0.0199 | -0.0643 | 72.6583
9 | 1.4481 | 0.02304 | -0.0582 | 62.8516
9.5 | 1.4513 | 0.02748 | -0.0546 | 52.813
10 | 1.4344 | 0.03277 | -0.0492 | 43.7717
10.5 | 1.4227 | 0.03814 | -0.0448 | 37.302
11 | 1.4067 | 0.04418 | -0.0411 | 31.8402
11.5 | 1.3911 | 0.05057 | -0.0381 | 27.5084
12 | 1.3836 | 0.05681 | -0.0361 | 24.3549
12.5 | 1.379 | 0.06319 | -0.0347 | 21.8231
13 | 1.3828 | 0.06921 | -0.0338 | 19.9798
13.5 | 1.3865 | 0.0755 | -0.0334 | 18.3642
14 | 1.3879 | 0.08232 | -0.0335 | 16.8598
14.5 | 1.3917 | 0.08916 | -0.034 | 15.609

## 65. Re 4M Mach 0.00 (1)
BIGFOIL.COM POLAR EXPORT
NACA63-620 a=0.5
NACA63-620 a=0.5 |  |  |  | Cl Max: | 1.915 | at alpha= | 16 | deg
JavaFoil+Calcfoil stall+Eppler ext transition |  |  |  | L/D Max: | 137.012 | at alpha= | 6 | deg
Re: | 4000000 |  |  | Cd Min: | 0.0059 | at alpha= | -2.5 | deg
Mach: | 0 |  |  | Cl=0 at alpha= | -3.9682 | deg
|  |  |  | @ Cl=0.1, Cd= | 0.0060543
|  |  |  | @ Cl=0.4, Cd= | 0.0060257
|  |  |  | @ Cl=0.6, Cd= | 0.0063557
alpha (deg) | Cl | Cd | Cm | Cl/Cd
-20 | -0.845 | 0.13855 | -0.035 | -6.1
-19.5 | -0.86 | 0.12976 | -0.037 | -6.627
-19 | -0.879 | 0.11496 | -0.039 | -7.642
-18.5 | -0.89 | 0.10721 | -0.04 | -8.305
-18 | -0.904 | 0.09618 | -0.041 | -9.4
-17.5 | -0.917 | 0.08497 | -0.043 | -10.795
-17 | -0.924 | 0.07799 | -0.044 | -11.846
-16.5 | -0.943 | 0.06089 | -0.047 | -15.486
-16 | -0.947 | 0.05344 | -0.049 | -17.714
-15.5 | -0.942 | 0.04987 | -0.049 | -18.886
-15 | -0.938 | 0.04363 | -0.051 | -21.508
-14.5 | -0.931 | 0.03856 | -0.052 | -24.131
-14 | -0.922 | 0.03307 | -0.053 | -27.868
-13.5 | -0.909 | 0.02832 | -0.055 | -32.082
-13 | -0.891 | 0.02428 | -0.056 | -36.711
-12.5 | -0.869 | 0.02105 | -0.057 | -41.278
-12 | -0.841 | 0.01865 | -0.059 | -45.115
-11.5 | -0.81 | 0.01668 | -0.06 | -48.544
-11 | -0.773 | 0.01527 | -0.061 | -50.617
-10.5 | -0.734 | 0.0137 | -0.062 | -53.609
-10 | -0.693 | 0.01229 | -0.063 | -56.347
-9.5 | -0.647 | 0.01135 | -0.064 | -56.996
-9 | -0.598 | 0.00973 | -0.065 | -61.512
-8.5 | -0.553 | 0.0093 | -0.067 | -59.435
-8 | -0.496 | 0.00886 | -0.068 | -55.915
-7.5 | -0.436 | 0.00855 | -0.068 | -50.984
-7 | -0.376 | 0.00833 | -0.069 | -45.11
-6.5 | -0.315 | 0.00823 | -0.07 | -38.259
-6 | -0.253 | 0.00802 | -0.07 | -31.582
-5.5 | -0.191 | 0.00781 | -0.071 | -24.521
-5 | -0.129 | 0.00727 | -0.072 | -17.782
-4.5 | -0.067 | 0.00706 | -0.072 | -9.45
-4 | -0.004 | 0.00646 | -0.073 | -0.607
-3.5 | 0.059 | 0.00623 | -0.074 | 9.467
-3 | 0.122 | 0.00596 | -0.074 | 20.533
-2.5 | 0.185 | 0.0059 | -0.075 | 31.449
-2 | 0.249 | 0.00595 | -0.076 | 41.791
-1.5 | 0.312 | 0.00595 | -0.076 | 52.407
-1 | 0.375 | 0.00599 | -0.077 | 62.59
-0.5 | 0.438 | 0.00608 | -0.078 | 71.982
0 | 0.501 | 0.00619 | -0.078 | 80.946
0.5 | 0.564 | 0.00627 | -0.079 | 89.898
1 | 0.627 | 0.00642 | -0.08 | 97.548
1.5 | 0.69 | 0.00653 | -0.08 | 105.663
2 | 0.752 | 0.00672 | -0.081 | 111.886
2.5 | 0.808 | 0.00696 | -0.081 | 116.04
3 | 0.867 | 0.00715 | -0.081 | 121.336
3.5 | 0.927 | 0.00734 | -0.082 | 126.226
4 | 0.979 | 0.00757 | -0.082 | 129.26
4.5 | 1.037 | 0.00785 | -0.083 | 132.146
5 | 1.095 | 0.00816 | -0.083 | 134.103
5.5 | 1.153 | 0.00845 | -0.084 | 136.464
6 | 1.209 | 0.00883 | -0.084 | 137.012
6.5 | 1.266 | 0.00928 | -0.085 | 136.387
7 | 1.321 | 0.00974 | -0.085 | 135.679
7.5 | 1.375 | 0.01046 | -0.086 | 131.448
8 | 1.426 | 0.01166 | -0.086 | 122.379
8.5 | 1.476 | 0.0128 | -0.086 | 115.361
9 | 1.524 | 0.01374 | -0.087 | 110.955
9.5 | 1.571 | 0.015 | -0.087 | 104.719
10 | 1.614 | 0.01734 | -0.087 | 93.084
10.5 | 1.656 | 0.01945 | -0.087 | 85.153
11 | 1.697 | 0.02088 | -0.088 | 81.293
11.5 | 1.736 | 0.02219 | -0.088 | 78.233
12 | 1.768 | 0.02573 | -0.088 | 68.736
12.5 | 1.802 | 0.02713 | -0.089 | 66.403
13 | 1.83 | 0.02851 | -0.089 | 64.212
13.5 | 1.855 | 0.0302 | -0.09 | 61.425
14 | 1.876 | 0.03184 | -0.09 | 58.922
14.5 | 1.893 | 0.03367 | -0.09 | 56.206
15 | 1.906 | 0.03557 | -0.091 | 53.575
15.5 | 1.913 | 0.03758 | -0.091 | 50.909
16 | 1.915 | 0.03978 | -0.091 | 48.14
16.5 | 1.909 | 0.04204 | -0.092 | 45.4
17 | 1.897 | 0.04441 | -0.092 | 42.717
17.5 | 1.881 | 0.04681 | -0.092 | 40.18
18 | 1.86 | 0.04952 | -0.093 | 37.572
18.5 | 1.835 | 0.05251 | -0.093 | 34.945
19 | 1.806 | 0.05558 | -0.093 | 32.498
19.5 | 1.774 | 0.05933 | -0.093 | 29.891
20 | 1.738 | 0.06277 | -0.094 | 27.683

## 66. Re 4M Mach 0.00 (2)
BIGFOIL.COM POLAR EXPORT
NACA63-620 a=0.5
NACA63-620 a=0.5 |  |  |  | Cl Max: | 1.5776 | at alpha= | 20 | deg
XFOIL ncrit=9 |  |  |  | L/D Max: | 184.555 | at alpha= | 7.5 | deg
Re: | 4000000 |  |  | Cd Min: | 0.09537 | at alpha= | 20 | deg
Mach: | 0 |  |  | Cl=0 at alpha= | -4.0211 | deg
|  |  |  | @ Cl=0.1, Cd= | 0.0059083
|  |  |  | @ Cl=0.4, Cd= | 0.0052137
|  |  |  | @ Cl=0.6, Cd= | 0.005308
alpha (deg) | Cl | Cd | Cm | Cl/Cd
-20 | -1.137 | 0.06257 | -0.0764 | -18.1716
-19.5 | -1.1571 | 0.05403 | -0.0808 | -21.4159
-19 | -1.1567 | 0.04839 | -0.0834 | -23.9037
-18.5 | -1.159 | 0.04281 | -0.0856 | -27.0731
-18 | -1.1579 | 0.03797 | -0.087 | -30.4951
-17.5 | -1.1694 | 0.03232 | -0.0881 | -36.1819
-17 | -1.1588 | 0.02879 | -0.0884 | -40.2501
-16.5 | -1.1512 | 0.0253 | -0.0881 | -45.502
-16 | -1.1346 | 0.0227 | -0.0874 | -49.9824
-15.5 | -1.1213 | 0.02022 | -0.0858 | -55.455
-15 | -1.1034 | 0.01834 | -0.0837 | -60.1636
-14.5 | -1.0869 | 0.01684 | -0.0803 | -64.5428
-14 | -1.0708 | 0.01584 | -0.0754 | -67.601
-13.5 | -1.0359 | 0.01488 | -0.0732 | -69.6169
-13 | -0.997 | 0.01391 | -0.0715 | -71.6751
-12.5 | -0.9599 | 0.01258 | -0.0696 | -76.3037
-12 | -0.9107 | 0.01192 | -0.0691 | -76.401
-11.5 | -0.8586 | 0.01142 | -0.069 | -75.1839
-11 | -0.8055 | 0.01092 | -0.069 | -73.7637
-10.5 | -0.7506 | 0.01052 | -0.0692 | -71.3498
-10 | -0.6954 | 0.01012 | -0.0694 | -68.7154
-9.5 | -0.6391 | 0.00977 | -0.0698 | -65.4145
-9 | -0.5821 | 0.00944 | -0.0703 | -61.6631
-8.5 | -0.5251 | 0.0091 | -0.0707 | -57.7033
-8 | -0.4672 | 0.00885 | -0.0714 | -52.791
-7.5 | -0.4092 | 0.00852 | -0.072 | -48.0282
-7 | -0.3506 | 0.00826 | -0.0727 | -42.4455
-6.5 | -0.292 | 0.00801 | -0.0734 | -36.4544
-6 | -0.2336 | 0.00771 | -0.0742 | -30.2983
-5.5 | -0.1749 | 0.00734 | -0.0749 | -23.8283
-5 | -0.116 | 0.00704 | -0.0758 | -16.4773
-4.5 | -0.0567 | 0.00678 | -0.0767 | -8.3628
-4 | 0.0025 | 0.0065 | -0.0776 | 0.38462
-3.5 | 0.0619 | 0.00614 | -0.0786 | 10.0814
-3 | 0.1211 | 0.00578 | -0.0796 | 20.9516
-2.5 | 0.1803 | 0.00549 | -0.0806 | 32.8415
-2 | 0.2404 | 0.00528 | -0.0816 | 45.5303
-1.5 | 0.3011 | 0.0052 | -0.0827 | 57.9038
-1 | 0.3618 | 0.00522 | -0.0838 | 69.3103
-0.5 | 0.4225 | 0.00521 | -0.085 | 81.094
0 | 0.4832 | 0.00521 | -0.0861 | 92.7447
0.5 | 0.5434 | 0.00528 | -0.0872 | 102.9167
1 | 0.6041 | 0.00531 | -0.0883 | 113.7665
1.5 | 0.664 | 0.0054 | -0.0893 | 122.963
2 | 0.7242 | 0.00545 | -0.0904 | 132.8807
2.5 | 0.7838 | 0.00557 | -0.0914 | 140.7181
3 | 0.8432 | 0.00565 | -0.0925 | 149.2389
4 | 0.9611 | 0.00589 | -0.0944 | 163.1749
5 | 1.0772 | 0.00617 | -0.0961 | 174.5867
5.5 | 1.1336 | 0.00636 | -0.0967 | 178.239
6 | 1.1888 | 0.00659 | -0.0972 | 180.3945
6.5 | 1.2436 | 0.00679 | -0.0976 | 183.1517
7 | 1.297 | 0.00703 | -0.0978 | 184.495
7.5 | 1.3491 | 0.00731 | -0.0978 | 184.5554
8 | 1.3926 | 0.0079 | -0.0963 | 176.2785
8.5 | 1.4157 | 0.00897 | -0.0916 | 157.8261
9 | 1.4082 | 0.01024 | -0.0815 | 137.5195
10 | 1.417 | 0.01406 | -0.0694 | 100.7824
10.5 | 1.4218 | 0.01661 | -0.0645 | 85.599
11 | 1.4281 | 0.01932 | -0.0603 | 73.9182
11.5 | 1.4308 | 0.02246 | -0.0563 | 63.7044
12 | 1.4396 | 0.02549 | -0.0532 | 56.477
12.5 | 1.445 | 0.02899 | -0.0503 | 49.8448
13 | 1.4544 | 0.03241 | -0.0481 | 44.875
13.5 | 1.466 | 0.0358 | -0.0463 | 40.9497
14 | 1.4721 | 0.03978 | -0.0444 | 37.006
14.5 | 1.4818 | 0.04359 | -0.0429 | 33.994
15 | 1.487 | 0.04796 | -0.0416 | 31.005
15.5 | 1.4942 | 0.05227 | -0.0406 | 28.5862
16 | 1.5012 | 0.05678 | -0.0398 | 26.4389
16.5 | 1.5086 | 0.06142 | -0.0394 | 24.562
17 | 1.521 | 0.06569 | -0.0394 | 23.1542
17.5 | 1.5311 | 0.07031 | -0.0395 | 21.7764
18 | 1.5406 | 0.07505 | -0.0398 | 20.5276
18.5 | 1.552 | 0.07975 | -0.0404 | 19.4608
19 | 1.5601 | 0.08494 | -0.0412 | 18.3671
19.5 | 1.567 | 0.09037 | -0.0423 | 17.3398
20 | 1.5776 | 0.09537 | -0.0435 | 16.5419

## 67. Re 4M Mach 0.10 (1)
BIGFOIL.COM POLAR EXPORT
NACA63-620 a=0.5
NACA63-620 a=0.5 |  |  |  | Cl Max: | 1.907 | at alpha= | 15.5 | deg
JavaFoil+Calcfoil stall+Eppler ext transition |  |  |  | L/D Max: | 136.148 | at alpha= | 6 | deg
Re: | 4000000 |  |  | Cd Min: | 0.00593 | at alpha= | -2.5 | deg
Mach: | 0.1 |  |  | Cl=0 at alpha= | -3.9682 | deg
|  |  |  | @ Cl=0.1, Cd= | 0.0060678
|  |  |  | @ Cl=0.4, Cd= | 0.0060329
|  |  |  | @ Cl=0.6, Cd= | 0.0063876
alpha (deg) | Cl | Cd | Cm | Cl/Cd
-20 | -0.8 | 0.14393 | -0.035 | -5.558
-19.5 | -0.82 | 0.13079 | -0.037 | -6.272
-19 | -0.838 | 0.12164 | -0.038 | -6.885
-18.5 | -0.854 | 0.11161 | -0.039 | -7.656
-18 | -0.868 | 0.10354 | -0.04 | -8.383
-17.5 | -0.884 | 0.09208 | -0.042 | -9.596
-17 | -0.891 | 0.08675 | -0.043 | -10.266
-16.5 | -0.916 | 0.06592 | -0.047 | -13.899
-16 | -0.925 | 0.05688 | -0.048 | -16.264
-15.5 | -0.928 | 0.0498 | -0.05 | -18.642
-15 | -0.923 | 0.04605 | -0.051 | -20.052
-14.5 | -0.918 | 0.04042 | -0.052 | -22.723
-14 | -0.911 | 0.035 | -0.053 | -26.018
-13.5 | -0.9 | 0.02985 | -0.055 | -30.151
-13 | -0.886 | 0.02526 | -0.056 | -35.052
-12.5 | -0.865 | 0.02179 | -0.058 | -39.707
-12 | -0.839 | 0.01917 | -0.059 | -43.785
-11.5 | -0.808 | 0.01714 | -0.06 | -47.155
-11 | -0.774 | 0.01538 | -0.061 | -50.305
-10.5 | -0.735 | 0.01401 | -0.062 | -52.449
-10 | -0.693 | 0.01263 | -0.063 | -54.863
-9.5 | -0.648 | 0.01148 | -0.064 | -56.477
-9 | -0.6 | 0.00989 | -0.065 | -60.642
-8.5 | -0.55 | 0.00994 | -0.067 | -55.324
-8 | -0.498 | 0.00898 | -0.068 | -55.439
-7.5 | -0.438 | 0.00856 | -0.069 | -51.13
-7 | -0.377 | 0.00834 | -0.069 | -45.238
-6.5 | -0.316 | 0.00824 | -0.07 | -38.353
-6 | -0.254 | 0.00804 | -0.071 | -31.67
-5.5 | -0.192 | 0.00784 | -0.071 | -24.547
-5 | -0.13 | 0.00727 | -0.072 | -17.848
-4.5 | -0.067 | 0.00707 | -0.073 | -9.475
-4 | -0.004 | 0.00647 | -0.073 | -0.609
-3.5 | 0.059 | 0.00626 | -0.074 | 9.464
-3 | 0.123 | 0.00596 | -0.075 | 20.627
-2.5 | 0.186 | 0.00593 | -0.075 | 31.448
-2 | 0.25 | 0.00595 | -0.076 | 41.975
-1.5 | 0.313 | 0.00598 | -0.077 | 52.391
-1 | 0.377 | 0.006 | -0.077 | 62.797
-0.5 | 0.44 | 0.00609 | -0.078 | 72.248
0 | 0.503 | 0.00617 | -0.079 | 81.597
0.5 | 0.567 | 0.00633 | -0.079 | 89.538
1 | 0.63 | 0.00644 | -0.08 | 97.768
1.5 | 0.693 | 0.00659 | -0.081 | 105.136
2 | 0.751 | 0.00659 | -0.081 | 114.013
2.5 | 0.811 | 0.007 | -0.081 | 115.791
3 | 0.871 | 0.0072 | -0.082 | 121.035
3.5 | 0.931 | 0.00738 | -0.082 | 126.079
4 | 0.983 | 0.00764 | -0.083 | 128.688
4.5 | 1.041 | 0.00791 | -0.083 | 131.584
5 | 1.1 | 0.00822 | -0.084 | 133.808
5.5 | 1.157 | 0.00852 | -0.084 | 135.77
6 | 1.214 | 0.00892 | -0.085 | 136.148
6.5 | 1.271 | 0.00938 | -0.085 | 135.457
7 | 1.327 | 0.00984 | -0.086 | 134.795
7.5 | 1.38 | 0.0106 | -0.086 | 130.215
8 | 1.432 | 0.0119 | -0.086 | 120.286
8.5 | 1.482 | 0.01298 | -0.087 | 114.168
9 | 1.53 | 0.01397 | -0.087 | 109.544
9.5 | 1.577 | 0.01524 | -0.087 | 103.498
10 | 1.62 | 0.01764 | -0.087 | 91.836
10.5 | 1.662 | 0.01973 | -0.088 | 84.241
11 | 1.703 | 0.02121 | -0.088 | 80.267
11.5 | 1.741 | 0.02253 | -0.089 | 77.277
12 | 1.772 | 0.02615 | -0.089 | 67.777
12.5 | 1.805 | 0.02754 | -0.089 | 65.546
13 | 1.833 | 0.02893 | -0.09 | 63.367
13.5 | 1.856 | 0.03077 | -0.09 | 60.318
14 | 1.876 | 0.03248 | -0.09 | 57.744
14.5 | 1.891 | 0.03428 | -0.091 | 55.156
15 | 1.902 | 0.03623 | -0.091 | 52.486
15.5 | 1.907 | 0.03833 | -0.092 | 49.75
16 | 1.905 | 0.04052 | -0.092 | 47.024
16.5 | 1.896 | 0.04299 | -0.092 | 44.102
17 | 1.88 | 0.0456 | -0.092 | 41.241
17.5 | 1.86 | 0.04816 | -0.093 | 38.623
18 | 1.835 | 0.05092 | -0.093 | 36.03
18.5 | 1.805 | 0.05394 | -0.093 | 33.463
19 | 1.771 | 0.05702 | -0.094 | 31.057
19.5 | 1.733 | 0.06089 | -0.094 | 28.454
20 | 1.691 | 0.06465 | -0.094 | 26.163

## 68. Re 4M Mach 0.10 (2)
BIGFOIL.COM POLAR EXPORT
NACA63-620 a=0.5
NACA63-620 a=0.5 |  |  |  | Cl Max: | 1.5698 | at alpha= | 20 | deg
XFOIL ncrit=9 |  |  |  | L/D Max: | 183.943 | at alpha= | 7.5 | deg
Re: | 4000000 |  |  | Cd Min: | 0.09861 | at alpha= | 20 | deg
Mach: | 0.1 |  |  | Cl=0 at alpha= | -4.0234 | deg
|  |  |  | @ Cl=0.1, Cd= | 0.0059368
|  |  |  | @ Cl=0.4, Cd= | 0.0052342
|  |  |  | @ Cl=0.6, Cd= | 0.0053246
alpha (deg) | Cl | Cd | Cm | Cl/Cd
-20 | -1.1023 | 0.06898 | -0.0745 | -15.98
-19.5 | -1.1263 | 0.05943 | -0.0798 | -18.9517
-19 | -1.1311 | 0.05278 | -0.0832 | -21.4305
-18.5 | -1.1368 | 0.04649 | -0.086 | -24.4526
-18 | -1.1376 | 0.04117 | -0.0879 | -27.6318
-17.5 | -1.1525 | 0.03501 | -0.0894 | -32.9192
-17 | -1.1447 | 0.03106 | -0.09 | -36.8545
-16.5 | -1.1397 | 0.02714 | -0.09 | -41.9934
-16 | -1.1247 | 0.02421 | -0.0896 | -46.456
-15 | -1.0961 | 0.01922 | -0.0865 | -57.0291
-14.5 | -1.0796 | 0.01745 | -0.0837 | -61.8682
-14 | -1.0645 | 0.01617 | -0.0792 | -65.8318
-13.5 | -1.0372 | 0.01526 | -0.0756 | -67.9685
-13 | -0.9992 | 0.0143 | -0.0736 | -69.8741
-12.5 | -0.9644 | 0.01287 | -0.0713 | -74.934
-12 | -0.9162 | 0.01213 | -0.0706 | -75.5317
-11.5 | -0.8648 | 0.01155 | -0.0702 | -74.8745
-11 | -0.8112 | 0.01104 | -0.0701 | -73.4783
-10.5 | -0.7562 | 0.01061 | -0.0702 | -71.2724
-10 | -0.7004 | 0.01022 | -0.0704 | -68.5323
-9.5 | -0.6438 | 0.00983 | -0.0706 | -65.4934
-9 | -0.5862 | 0.00952 | -0.0711 | -61.5756
-8.5 | -0.5289 | 0.00916 | -0.0715 | -57.7402
-8 | -0.4705 | 0.0089 | -0.0721 | -52.8652
-7.5 | -0.4121 | 0.00856 | -0.0726 | -48.1425
-7 | -0.353 | 0.00831 | -0.0733 | -42.4789
-6.5 | -0.294 | 0.00804 | -0.074 | -36.5672
-6 | -0.235 | 0.00774 | -0.0747 | -30.3618
-5.5 | -0.176 | 0.00737 | -0.0755 | -23.8806
-5 | -0.1166 | 0.00706 | -0.0763 | -16.5156
-4.5 | -0.057 | 0.0068 | -0.0772 | -8.3824
-4 | 0.0028 | 0.00652 | -0.0781 | 0.42945
-3.5 | 0.0625 | 0.00617 | -0.0791 | 10.1297
-3 | 0.122 | 0.0058 | -0.0801 | 21.0345
-2.5 | 0.1816 | 0.00551 | -0.0811 | 32.9583
-2 | 0.2421 | 0.00529 | -0.0821 | 45.7656
-1.5 | 0.3033 | 0.00521 | -0.0832 | 58.215
-1 | 0.3643 | 0.00524 | -0.0843 | 69.5229
-0.5 | 0.4255 | 0.00523 | -0.0855 | 81.3576
0 | 0.4865 | 0.00523 | -0.0866 | 93.021
0.5 | 0.5473 | 0.00529 | -0.0877 | 103.4594
1 | 0.6082 | 0.00533 | -0.0888 | 114.1088
1.5 | 0.6685 | 0.00543 | -0.0898 | 123.1123
2 | 0.7292 | 0.00548 | -0.091 | 133.0657
2.5 | 0.7891 | 0.0056 | -0.092 | 140.9107
3 | 0.8491 | 0.00568 | -0.093 | 149.4894
3.5 | 0.9081 | 0.00584 | -0.0939 | 155.4966
4 | 0.9677 | 0.00592 | -0.0949 | 163.4628
5 | 1.0846 | 0.0062 | -0.0966 | 174.9355
5.5 | 1.1414 | 0.0064 | -0.0972 | 178.3438
6 | 1.1969 | 0.00663 | -0.0976 | 180.5279
6.5 | 1.2517 | 0.00685 | -0.0979 | 182.7299
7 | 1.3053 | 0.0071 | -0.098 | 183.8451
7.5 | 1.3575 | 0.00738 | -0.0979 | 183.9431
8 | 1.4005 | 0.00798 | -0.0963 | 175.5013
8.5 | 1.4199 | 0.00904 | -0.0907 | 157.0686
9 | 1.4107 | 0.01045 | -0.0805 | 134.9952
10 | 1.4176 | 0.01456 | -0.0684 | 97.3626
10.5 | 1.4217 | 0.01723 | -0.0635 | 82.5131
11 | 1.4271 | 0.02007 | -0.0593 | 71.1061
11.5 | 1.4309 | 0.02321 | -0.0554 | 61.6502
12 | 1.4378 | 0.02648 | -0.0523 | 54.2976
12.5 | 1.4429 | 0.03009 | -0.0495 | 47.9528
13 | 1.4525 | 0.03356 | -0.0473 | 43.2807
13.5 | 1.4639 | 0.03704 | -0.0455 | 39.5221
14 | 1.4694 | 0.04115 | -0.0436 | 35.7084
14.5 | 1.4777 | 0.04516 | -0.0421 | 32.7214
15 | 1.4829 | 0.04963 | -0.0408 | 29.8791
15.5 | 1.488 | 0.05426 | -0.0399 | 27.4235
16 | 1.4952 | 0.05888 | -0.0392 | 25.394
16.5 | 1.5031 | 0.06355 | -0.0389 | 23.6522
17 | 1.5175 | 0.06767 | -0.0389 | 22.425
17.5 | 1.5275 | 0.0724 | -0.0391 | 21.0981
18 | 1.5346 | 0.07761 | -0.0395 | 19.7732
18.5 | 1.5452 | 0.08252 | -0.0402 | 18.7252
19 | 1.5552 | 0.08753 | -0.041 | 17.7676
19.5 | 1.5632 | 0.09293 | -0.0421 | 16.8213
20 | 1.5698 | 0.09861 | -0.0435 | 15.9193

## 69. Re 4M Mach 0.25 (1)
BIGFOIL.COM POLAR EXPORT
NACA63-620 a=0.5
NACA63-620 a=0.5 |  |  |  | Cl Max: | 1.864 | at alpha= | 14.5 | deg
JavaFoil+Calcfoil stall+Eppler ext transition |  |  |  | L/D Max: | 132.414 | at alpha= | 5.5 | deg
Re: | 4000000 |  |  | Cd Min: | 0.00602 | at alpha= | -2.5 | deg
Mach: | 0.25 |  |  | Cl=0 at alpha= | -3.9692 | deg
|  |  |  | @ Cl=0.1, Cd= | 0.006176
|  |  |  | @ Cl=0.4, Cd= | 0.006124
|  |  |  | @ Cl=0.6, Cd= | 0.0065015
alpha (deg) | Cl | Cd | Cm | Cl/Cd
-18.5 | -0.548 | 0.14331 | -0.034 | -3.827
-18 | -0.593 | 0.13312 | -0.035 | -4.457
-17.5 | -0.635 | 0.12422 | -0.036 | -5.108
-17 | -0.673 | 0.11341 | -0.038 | -5.935
-16.5 | -0.705 | 0.10665 | -0.039 | -6.61
-16 | -0.738 | 0.09394 | -0.042 | -7.853
-15.5 | -0.763 | 0.08489 | -0.044 | -8.989
-15 | -0.799 | 0.06524 | -0.048 | -12.24
-14.5 | -0.818 | 0.0551 | -0.05 | -14.848
-14 | -0.829 | 0.04804 | -0.052 | -17.248
-13.5 | -0.835 | 0.04044 | -0.054 | -20.642
-13 | -0.833 | 0.03464 | -0.055 | -24.038
-12.5 | -0.83 | 0.02743 | -0.058 | -30.27
-12 | -0.816 | 0.02347 | -0.059 | -34.767
-11.5 | -0.795 | 0.02027 | -0.061 | -39.234
-11 | -0.767 | 0.01781 | -0.062 | -43.082
-10.5 | -0.734 | 0.01597 | -0.063 | -45.925
-10 | -0.696 | 0.01412 | -0.064 | -49.29
-9.5 | -0.653 | 0.01274 | -0.065 | -51.285
-9 | -0.607 | 0.01157 | -0.067 | -52.42
-8.5 | -0.556 | 0.01068 | -0.068 | -52.076
-8 | -0.503 | 0.00997 | -0.069 | -50.501
-7.5 | -0.449 | 0.00883 | -0.07 | -50.789
-7 | -0.387 | 0.00854 | -0.071 | -45.291
-6.5 | -0.324 | 0.00841 | -0.072 | -38.546
-6 | -0.261 | 0.00821 | -0.073 | -31.808
-5.5 | -0.197 | 0.00803 | -0.073 | -24.601
-5 | -0.133 | 0.00745 | -0.074 | -17.903
-4.5 | -0.069 | 0.00727 | -0.075 | -9.466
-4 | -0.004 | 0.00665 | -0.075 | -0.609
-3.5 | 0.061 | 0.00638 | -0.076 | 9.549
-3 | 0.126 | 0.00604 | -0.077 | 20.905
-2.5 | 0.192 | 0.00602 | -0.077 | 31.804
-2 | 0.257 | 0.00606 | -0.078 | 42.379
-1.5 | 0.322 | 0.00602 | -0.079 | 53.508
-1 | 0.387 | 0.0061 | -0.08 | 63.471
-0.5 | 0.452 | 0.00622 | -0.08 | 72.71
0 | 0.517 | 0.00632 | -0.081 | 81.847
0.5 | 0.582 | 0.00646 | -0.082 | 90.081
1 | 0.647 | 0.00661 | -0.082 | 97.99
1.5 | 0.706 | 0.00635 | -0.082 | 111.186
2 | 0.768 | 0.00705 | -0.083 | 108.922
2.5 | 0.83 | 0.00725 | -0.083 | 114.466
3 | 0.892 | 0.00745 | -0.084 | 119.773
3.5 | 0.953 | 0.00768 | -0.084 | 124.111
4 | 1.006 | 0.00797 | -0.085 | 126.119
4.5 | 1.066 | 0.00827 | -0.085 | 128.819
5 | 1.125 | 0.00861 | -0.086 | 130.663
5.5 | 1.184 | 0.00895 | -0.086 | 132.414
6 | 1.243 | 0.00942 | -0.087 | 131.907
6.5 | 1.3 | 0.00992 | -0.087 | 131.132
7 | 1.357 | 0.01047 | -0.088 | 129.577
7.5 | 1.412 | 0.01133 | -0.088 | 124.624
8 | 1.464 | 0.01283 | -0.088 | 114.032
8.5 | 1.514 | 0.01404 | -0.089 | 107.875
9 | 1.562 | 0.01516 | -0.089 | 103.073
9.5 | 1.607 | 0.01724 | -0.089 | 93.21
10 | 1.65 | 0.01957 | -0.09 | 84.324
10.5 | 1.691 | 0.02155 | -0.09 | 78.473
11 | 1.73 | 0.02314 | -0.09 | 74.779
11.5 | 1.761 | 0.02703 | -0.09 | 65.172
12 | 1.793 | 0.02866 | -0.091 | 62.54
12.5 | 1.82 | 0.03035 | -0.091 | 59.966
13 | 1.84 | 0.03198 | -0.092 | 57.54
13.5 | 1.854 | 0.03402 | -0.092 | 54.503
14 | 1.862 | 0.03608 | -0.092 | 51.609
14.5 | 1.864 | 0.03843 | -0.093 | 48.487
15 | 1.859 | 0.04077 | -0.093 | 45.585
15.5 | 1.844 | 0.04329 | -0.094 | 42.599
16 | 1.82 | 0.0462 | -0.094 | 39.395
16.5 | 1.783 | 0.04953 | -0.094 | 35.992
17 | 1.735 | 0.05307 | -0.094 | 32.695
17.5 | 1.679 | 0.05643 | -0.095 | 29.75
18 | 1.615 | 0.06033 | -0.095 | 26.761
18.5 | 1.542 | 0.06456 | -0.095 | 23.893
19 | 1.463 | 0.06998 | -0.095 | 20.9
19.5 | 1.377 | 0.0754 | -0.095 | 18.257

## 70. Re 4M Mach 0.25 (2)
BIGFOIL.COM POLAR EXPORT
NACA63-620 a=0.5
NACA63-620 a=0.5 |  |  |  | Cl Max: | 1.5373 | at alpha= | 20 | deg
XFOIL ncrit=9 |  |  |  | L/D Max: | 181.131 | at alpha= | 6.5 | deg
Re: | 4000000 |  |  | Cd Min: | 0.12117 | at alpha= | -20 | deg
Mach: | 0.25 |  |  | Cl=0 at alpha= | -4.0305 | deg
|  |  |  | @ Cl=0.1, Cd= | 0.0061057
|  |  |  | @ Cl=0.4, Cd= | 0.00531
|  |  |  | @ Cl=0.6, Cd= | 0.0054303
alpha (deg) | Cl | Cd | Cm | Cl/Cd
-20 | -0.823 | 0.12117 | -0.0475 | -6.7921
-19.5 | -0.9095 | 0.09895 | -0.0628 | -9.1915
-19 | -0.958 | 0.08391 | -0.073 | -11.417
-18.5 | -0.9925 | 0.07182 | -0.0808 | -13.8193
-18 | -1.014 | 0.06216 | -0.0866 | -16.3127
-17.5 | -1.0461 | 0.0522 | -0.092 | -20.0402
-17 | -1.0521 | 0.04573 | -0.0948 | -23.0068
-16.5 | -1.0641 | 0.03926 | -0.0969 | -27.1039
-16 | -1.0617 | 0.03447 | -0.0979 | -30.8007
-15.5 | -1.0624 | 0.02966 | -0.0983 | -35.8193
-15 | -1.0527 | 0.0259 | -0.0981 | -40.6448
-14.5 | -1.0435 | 0.02246 | -0.097 | -46.4604
-14 | -1.0268 | 0.01984 | -0.0953 | -51.754
-13.5 | -1.0091 | 0.01772 | -0.0926 | -56.947
-13 | -0.9937 | 0.01611 | -0.0882 | -61.6822
-12.5 | -0.9706 | 0.01505 | -0.0833 | -64.4917
-12 | -0.9307 | 0.01401 | -0.0808 | -66.4311
-11.5 | -0.8934 | 0.01256 | -0.0781 | -71.1306
-11 | -0.8418 | 0.01176 | -0.0769 | -71.5816
-10.5 | -0.7856 | 0.01122 | -0.0763 | -70.0178
-10 | -0.7282 | 0.01072 | -0.0759 | -67.9291
-9.5 | -0.6693 | 0.01028 | -0.0757 | -65.107
-9 | -0.6099 | 0.00985 | -0.0757 | -61.9188
-8.5 | -0.5495 | 0.00952 | -0.0758 | -57.7206
-8 | -0.4891 | 0.00913 | -0.076 | -53.5706
-7.5 | -0.4277 | 0.00883 | -0.0764 | -48.4371
-7 | -0.3665 | 0.00851 | -0.0768 | -43.067
-6.5 | -0.305 | 0.00825 | -0.0773 | -36.9697
-6 | -0.2432 | 0.00793 | -0.0779 | -30.6683
-5.5 | -0.1817 | 0.00757 | -0.0786 | -24.0026
-5 | -0.1203 | 0.00723 | -0.0793 | -16.639
-4.5 | -0.0584 | 0.00696 | -0.0801 | -8.3908
-4 | 0.0038 | 0.00664 | -0.081 | 0.57229
-3.5 | 0.0658 | 0.0063 | -0.0819 | 10.4444
-3 | 0.1274 | 0.00595 | -0.0828 | 21.4118
-2.5 | 0.1893 | 0.00559 | -0.0838 | 33.864
-2 | 0.2519 | 0.00535 | -0.0849 | 47.0841
-1.5 | 0.3151 | 0.00531 | -0.086 | 59.3409
-1 | 0.3786 | 0.00531 | -0.0872 | 71.2994
-0.5 | 0.4421 | 0.00531 | -0.0883 | 83.258
0 | 0.5049 | 0.00536 | -0.0894 | 94.1978
0.5 | 0.5684 | 0.00539 | -0.0906 | 105.4545
1 | 0.6311 | 0.00547 | -0.0917 | 115.3748
1.5 | 0.6941 | 0.00554 | -0.0928 | 125.2888
2 | 0.7565 | 0.00563 | -0.0938 | 134.3694
2.5 | 0.819 | 0.00574 | -0.0948 | 142.6829
3 | 0.881 | 0.00584 | -0.0958 | 150.8562
3.5 | 0.9425 | 0.00599 | -0.0967 | 157.3456
4 | 1.0038 | 0.00612 | -0.0975 | 164.0196
4.5 | 1.0647 | 0.00628 | -0.0983 | 169.5382
5 | 1.1249 | 0.00644 | -0.0989 | 174.6739
5.5 | 1.1842 | 0.00663 | -0.0994 | 178.6124
6 | 1.2411 | 0.00689 | -0.0995 | 180.1306
6.5 | 1.2969 | 0.00716 | -0.0994 | 181.1313
7 | 1.35 | 0.00748 | -0.0989 | 180.4813
7.5 | 1.4001 | 0.00786 | -0.0978 | 178.1298
8 | 1.4383 | 0.00848 | -0.0947 | 169.6108
8.5 | 1.4352 | 0.0097 | -0.0848 | 147.9588
9 | 1.425 | 0.01192 | -0.0758 | 119.547
10 | 1.4197 | 0.0176 | -0.0635 | 80.6648
10.5 | 1.4197 | 0.02088 | -0.0586 | 67.9933
11 | 1.4233 | 0.02425 | -0.0545 | 58.6928
11.5 | 1.4245 | 0.0281 | -0.0509 | 50.694
12 | 1.4292 | 0.03193 | -0.0479 | 44.7604
12.5 | 1.4337 | 0.03599 | -0.0453 | 39.8361
13 | 1.4408 | 0.04005 | -0.0432 | 35.975
13.5 | 1.4516 | 0.04398 | -0.0415 | 33.0059
14 | 1.4541 | 0.04876 | -0.0398 | 29.8216
14.5 | 1.4597 | 0.05346 | -0.0385 | 27.3045
15 | 1.4604 | 0.05884 | -0.0374 | 24.8199
15.5 | 1.4659 | 0.06397 | -0.0369 | 22.9154
16 | 1.472 | 0.06927 | -0.0366 | 21.2502
16.5 | 1.4785 | 0.07467 | -0.0367 | 19.8005
17 | 1.491 | 0.07962 | -0.0371 | 18.7265
17.5 | 1.5007 | 0.08496 | -0.0377 | 17.6636
18 | 1.5118 | 0.09026 | -0.0385 | 16.7494
18.5 | 1.518 | 0.09631 | -0.0397 | 15.7616
19 | 1.526 | 0.10222 | -0.0411 | 14.9286
19.5 | 1.5313 | 0.10855 | -0.0429 | 14.1069
20 | 1.5373 | 0.11489 | -0.0448 | 13.3806

## 71. Re 4M Mach 0.50 (1)
BIGFOIL.COM POLAR EXPORT
NACA63-620 a=0.5
NACA63-620 a=0.5 |  |  |  | Cl Max: | 1.752 | at alpha= | 10.5 | deg
JavaFoil+Calcfoil stall+Eppler ext transition |  |  |  | L/D Max: | 116.297 | at alpha= | 5 | deg
Re: | 4000000 |  |  | Cd Min: | 0.00642 | at alpha= | -1.5 | deg
Mach: | 0.5 |  |  | Cl=0 at alpha= | -3.9657 | deg
|  |  |  | @ Cl=0.1, Cd= | 0.0068804
|  |  |  | @ Cl=0.4, Cd= | 0.0066118
|  |  |  | @ Cl=0.6, Cd= | 0.0072923
alpha (deg) | Cl | Cd | Cm | Cl/Cd
-20 | -0.932 | 0.16643 | -0.036 | -5.6
-19.5 | -0.903 | 0.16089 | -0.036 | -5.614
-19 | -0.877 | 0.15858 | -0.038 | -5.532
-18.5 | -0.847 | 0.15332 | -0.037 | -5.526
-18 | -0.816 | 0.14509 | -0.036 | -5.622
-17.5 | -0.787 | 0.14126 | -0.036 | -5.568
-17 | -0.758 | 0.13346 | -0.036 | -5.678
-16.5 | -0.73 | 0.1331 | -0.037 | -5.484
-16 | -0.699 | 0.12958 | -0.036 | -5.393
-15.5 | -0.67 | 0.12315 | -0.035 | -5.437
-15 | -0.641 | 0.11999 | -0.036 | -5.34
-14.5 | -0.613 | 0.11603 | -0.037 | -5.279
-14 | -0.582 | 0.10725 | -0.035 | -5.427
-13.5 | -0.553 | 0.10549 | -0.035 | -5.242
-13 | -0.524 | 0.09859 | -0.035 | -5.318
-12.5 | -0.496 | 0.09873 | -0.036 | -5.019
-12 | -0.466 | 0.09186 | -0.034 | -5.072
-11.5 | -0.437 | 0.08065 | -0.035 | -5.42
-11 | -0.408 | 0.09325 | -0.035 | -4.376
-10.5 | -0.385 | 0.06855 | -0.045 | -5.614
-10 | -0.38 | 0.04058 | -0.061 | -9.358
-9.5 | -0.587 | 0.02557 | -0.068 | -22.975
-9 | -0.594 | 0.02013 | -0.07 | -29.508
-8.5 | -0.569 | 0.01642 | -0.073 | -34.667
-8 | -0.527 | 0.01412 | -0.074 | -37.342
-7.5 | -0.472 | 0.01249 | -0.076 | -37.811
-7 | -0.413 | 0.0119 | -0.077 | -34.713
-6.5 | -0.353 | 0.00974 | -0.079 | -36.267
-6 | -0.289 | 0.00909 | -0.081 | -31.816
-5.5 | -0.219 | 0.00878 | -0.082 | -24.972
-5 | -0.148 | 0.00856 | -0.083 | -17.326
-4.5 | -0.077 | 0.00786 | -0.083 | -9.761
-4 | -0.005 | 0.00754 | -0.084 | -0.599
-3.5 | 0.068 | 0.00699 | -0.085 | 9.731
-3 | 0.141 | 0.00674 | -0.086 | 20.954
-2.5 | 0.214 | 0.00653 | -0.087 | 32.824
-2 | 0.287 | 0.0065 | -0.087 | 44.153
-1.5 | 0.36 | 0.00642 | -0.087 | 56.098
-1 | 0.433 | 0.00677 | -0.088 | 63.892
-0.5 | 0.505 | 0.00691 | -0.088 | 73.202
0 | 0.568 | 0.00721 | -0.089 | 78.816
0.5 | 0.638 | 0.00739 | -0.089 | 86.371
1 | 0.708 | 0.00765 | -0.09 | 92.575
1.5 | 0.778 | 0.00793 | -0.091 | 98.041
2 | 0.847 | 0.00822 | -0.091 | 103.021
2.5 | 0.916 | 0.00854 | -0.092 | 107.25
3 | 0.984 | 0.00884 | -0.092 | 111.377
3.5 | 1.053 | 0.00927 | -0.093 | 113.556
4 | 1.106 | 0.00969 | -0.093 | 114.057
4.5 | 1.171 | 0.01015 | -0.094 | 115.35
5 | 1.237 | 0.01063 | -0.094 | 116.297
5.5 | 1.301 | 0.01133 | -0.095 | 114.803
6 | 1.364 | 0.01203 | -0.095 | 113.316
6.5 | 1.426 | 0.01283 | -0.096 | 111.146
7 | 1.485 | 0.01401 | -0.096 | 106.024
7.5 | 1.541 | 0.0163 | -0.097 | 94.507
8 | 1.595 | 0.01813 | -0.097 | 88.003
8.5 | 1.644 | 0.02015 | -0.097 | 81.559
9 | 1.682 | 0.02409 | -0.098 | 69.826
9.5 | 1.716 | 0.02739 | -0.098 | 62.637
10 | 1.742 | 0.02997 | -0.098 | 58.12
10.5 | 1.752 | 0.03617 | -0.098 | 48.434
11 | 1.742 | 0.03939 | -0.099 | 44.22
11.5 | 1.69 | 0.04331 | -0.099 | 39.01
12 | 1.54 | 0.04801 | -0.099 | 32.083
12.5 | 1.074 | 0.0539 | -0.1 | 19.916
13 | 1.099 | 0.06153 | -0.099 | 17.863
13.5 | 1.126 | 0.06407 | -0.099 | 17.57
14 | 1.153 | 0.07196 | -0.1 | 16.026
14.5 | 1.183 | 0.07343 | -0.1 | 16.107
15 | 1.212 | 0.07448 | -0.101 | 16.272
15.5 | 1.236 | 0.08414 | -0.1 | 14.687

## 72. Re 4M Mach 0.50 (2)
BIGFOIL.COM POLAR EXPORT
NACA63-620 a=0.5
NACA63-620 a=0.5 |  |  |  | Cl Max: | 1.4602 | at alpha= | 8.5 | deg
XFOIL ncrit=9 |  |  |  | L/D Max: | 162.85 | at alpha= | 5 | deg
Re: | 4000000 |  |  | Cd Min: | 0.10549 | at alpha= | -16 | deg
Mach: | 0.5 |  |  | Cl=0 at alpha= | -4.0625 | deg
|  |  |  | @ Cl=0.1, Cd= | 0.0068274
|  |  |  | @ Cl=0.4, Cd= | 0.0057142
|  |  |  | @ Cl=0.6, Cd= | 0.0058715
alpha (deg) | Cl | Cd | Cm | Cl/Cd
-16 | -0.6214 | 0.10549 | -0.0788 | -5.8906
-15.5 | -0.6515 | 0.09337 | -0.0883 | -6.9776
-15 | -0.6731 | 0.0826 | -0.0964 | -8.1489
-14.5 | -0.6973 | 0.07198 | -0.1041 | -9.6874
-14 | -0.7176 | 0.06228 | -0.1106 | -11.5222
-13.5 | -0.7387 | 0.05322 | -0.1163 | -13.8801
-13 | -0.7676 | 0.04441 | -0.121 | -17.2844
-12.5 | -0.7991 | 0.0365 | -0.1239 | -21.8932
-12 | -0.8284 | 0.02948 | -0.1249 | -28.1004
-11.5 | -0.8524 | 0.02313 | -0.1241 | -36.8526
-11 | -0.8539 | 0.01846 | -0.1216 | -46.2568
-10.5 | -0.8342 | 0.01561 | -0.1174 | -53.4401
-10 | -0.8174 | 0.01394 | -0.11 | -58.637
-9.5 | -0.7643 | 0.01294 | -0.1054 | -59.0649
-9 | -0.7027 | 0.01207 | -0.1019 | -58.2187
-8.5 | -0.6356 | 0.01138 | -0.0993 | -55.8524
-8 | -0.5673 | 0.01072 | -0.0972 | -52.9198
-7.5 | -0.4962 | 0.0102 | -0.0958 | -48.6471
-7 | -0.4252 | 0.00963 | -0.0946 | -44.1537
-6.5 | -0.3526 | 0.0092 | -0.0939 | -38.3261
-6 | -0.2802 | 0.00881 | -0.0934 | -31.8048
-5.5 | -0.2074 | 0.00844 | -0.0933 | -24.5735
-5 | -0.1345 | 0.00807 | -0.0934 | -16.6667
-4.5 | -0.063 | 0.00763 | -0.0936 | -8.2569
-4 | 0.009 | 0.00729 | -0.0941 | 1.2346
-3.5 | 0.0816 | 0.00693 | -0.0948 | 11.7749
-3 | 0.1533 | 0.00653 | -0.0956 | 23.4763
-2.5 | 0.2243 | 0.00613 | -0.0964 | 36.5905
-2 | 0.2964 | 0.00577 | -0.0974 | 51.3692
-1.5 | 0.3693 | 0.00571 | -0.0985 | 64.676
-1 | 0.4432 | 0.00572 | -0.0997 | 77.4825
-0.5 | 0.5165 | 0.00579 | -0.1008 | 89.2055
0 | 0.5895 | 0.00586 | -0.102 | 100.5973
0.5 | 0.6623 | 0.00594 | -0.1031 | 111.4983
1 | 0.7346 | 0.00609 | -0.1041 | 120.624
1.5 | 0.8071 | 0.00618 | -0.105 | 130.5987
2 | 0.8777 | 0.0064 | -0.1057 | 137.1406
2.5 | 0.95 | 0.00651 | -0.1065 | 145.9293
3 | 1.0196 | 0.00673 | -0.1068 | 151.5007
3.5 | 1.0891 | 0.00694 | -0.1069 | 156.9308
4 | 1.1557 | 0.00721 | -0.1065 | 160.2913
5 | 1.28 | 0.00786 | -0.1039 | 162.8499
6 | 1.3538 | 0.00929 | -0.0934 | 145.7266
6.5 | 1.3911 | 0.01042 | -0.0889 | 133.5029
7 | 1.4207 | 0.01196 | -0.0839 | 118.7876
7.5 | 1.4469 | 0.01374 | -0.0787 | 105.3057
8 | 1.4587 | 0.01621 | -0.0724 | 89.9877
8.5 | 1.4602 | 0.01931 | -0.0657 | 75.6189
9 | 1.4594 | 0.02271 | -0.0593 | 64.2624
9.5 | 1.4522 | 0.02712 | -0.0542 | 53.5472
10 | 1.4335 | 0.03266 | -0.0492 | 43.8916
10.5 | 1.4245 | 0.03785 | -0.0449 | 37.6354
11 | 1.4073 | 0.04395 | -0.0411 | 32.0205
11.5 | 1.3946 | 0.05011 | -0.0381 | 27.8308
12.5 | 1.3936 | 0.06174 | -0.0345 | 22.5721
13 | 1.3982 | 0.06763 | -0.0335 | 20.6743
13.5 | 1.4012 | 0.07392 | -0.033 | 18.9556

## 73. Re 5M Mach 0.00 (1)
BIGFOIL.COM POLAR EXPORT
NACA63-620 a=0.5
NACA63-620 a=0.5 |  |  |  | Cl Max: | 1.917 | at alpha= | 16 | deg
JavaFoil+Calcfoil stall+Eppler ext transition |  |  |  | L/D Max: | 139.014 | at alpha= | 6 | deg
Re: | 5000000 |  |  | Cd Min: | 0.00582 | at alpha= | -2 | deg
Mach: | 0 |  |  | Cl=0 at alpha= | -3.9682 | deg
|  |  |  | @ Cl=0.1, Cd= | 0.0061298
|  |  |  | @ Cl=0.4, Cd= | 0.0059197
|  |  |  | @ Cl=0.6, Cd= | 0.0061857
alpha (deg) | Cl | Cd | Cm | Cl/Cd
-20 | -0.848 | 0.13372 | -0.036 | -6.344
-19.5 | -0.864 | 0.12463 | -0.037 | -6.929
-19 | -0.882 | 0.11087 | -0.039 | -7.953
-18.5 | -0.896 | 0.10057 | -0.041 | -8.914
-18 | -0.912 | 0.08848 | -0.043 | -10.311
-17.5 | -0.927 | 0.07702 | -0.044 | -12.033
-17 | -0.933 | 0.07084 | -0.045 | -13.169
-16.5 | -0.948 | 0.05701 | -0.048 | -16.627
-16 | -0.951 | 0.05034 | -0.049 | -18.892
-15.5 | -0.946 | 0.04701 | -0.05 | -20.121
-15 | -0.942 | 0.04126 | -0.051 | -22.833
-14.5 | -0.936 | 0.03589 | -0.052 | -26.069
-14 | -0.926 | 0.03074 | -0.054 | -30.144
-13.5 | -0.913 | 0.02647 | -0.055 | -34.476
-13 | -0.895 | 0.02273 | -0.056 | -39.381
-12.5 | -0.872 | 0.01977 | -0.058 | -44.134
-12 | -0.845 | 0.01755 | -0.059 | -48.13
-11.5 | -0.813 | 0.01571 | -0.06 | -51.713
-11 | -0.776 | 0.0144 | -0.061 | -53.856
-10.5 | -0.737 | 0.01293 | -0.062 | -57.007
-10 | -0.695 | 0.01173 | -0.063 | -59.234
-9.5 | -0.649 | 0.01079 | -0.064 | -60.17
-9 | -0.601 | 0.0101 | -0.065 | -59.499
-8.5 | -0.553 | 0.00899 | -0.067 | -61.501
-8 | -0.496 | 0.00858 | -0.068 | -57.764
-7.5 | -0.436 | 0.00763 | -0.068 | -57.156
-7 | -0.376 | 0.00804 | -0.069 | -46.691
-6.5 | -0.315 | 0.00795 | -0.07 | -39.606
-6 | -0.253 | 0.00775 | -0.07 | -32.694
-5.5 | -0.191 | 0.00758 | -0.071 | -25.259
-5 | -0.129 | 0.00714 | -0.072 | -18.086
-4.5 | -0.067 | 0.00697 | -0.072 | -9.567
-4 | -0.004 | 0.00667 | -0.073 | -0.588
-3.5 | 0.059 | 0.00626 | -0.074 | 9.431
-3 | 0.122 | 0.00606 | -0.074 | 20.207
-2.5 | 0.185 | 0.00583 | -0.075 | 31.813
-2 | 0.249 | 0.00582 | -0.076 | 42.726
-1.5 | 0.312 | 0.00585 | -0.076 | 53.321
-1 | 0.375 | 0.00588 | -0.077 | 63.698
-0.5 | 0.438 | 0.00598 | -0.078 | 73.148
0 | 0.501 | 0.00606 | -0.078 | 82.698
0.5 | 0.564 | 0.0061 | -0.079 | 92.372
1 | 0.627 | 0.00625 | -0.08 | 100.231
1.5 | 0.69 | 0.00643 | -0.08 | 107.158
2 | 0.752 | 0.00661 | -0.081 | 113.768
2.5 | 0.809 | 0.00624 | -0.081 | 129.724
3 | 0.868 | 0.00697 | -0.082 | 124.625
3.5 | 0.928 | 0.0072 | -0.082 | 128.975
4 | 0.98 | 0.00744 | -0.082 | 131.728
4.5 | 1.038 | 0.00767 | -0.083 | 135.415
5 | 1.096 | 0.00795 | -0.083 | 137.915
5.5 | 1.153 | 0.00833 | -0.084 | 138.409
6 | 1.21 | 0.00871 | -0.084 | 139.014
6.5 | 1.267 | 0.00917 | -0.085 | 138.204
7 | 1.321 | 0.00981 | -0.085 | 134.706
7.5 | 1.373 | 0.01102 | -0.085 | 124.576
8 | 1.426 | 0.01193 | -0.086 | 119.511
8.5 | 1.476 | 0.01297 | -0.086 | 113.779
9 | 1.525 | 0.01408 | -0.087 | 108.296
9.5 | 1.569 | 0.01591 | -0.087 | 98.64
10 | 1.614 | 0.01757 | -0.087 | 91.863
10.5 | 1.658 | 0.0191 | -0.088 | 86.794
11 | 1.699 | 0.02031 | -0.088 | 83.673
11.5 | 1.738 | 0.02157 | -0.088 | 80.558
12 | 1.771 | 0.02483 | -0.089 | 71.321
12.5 | 1.804 | 0.02618 | -0.089 | 68.904
13 | 1.833 | 0.02766 | -0.089 | 66.264
13.5 | 1.857 | 0.02923 | -0.09 | 63.547
14 | 1.878 | 0.03067 | -0.09 | 61.243
14.5 | 1.895 | 0.03237 | -0.091 | 58.548
15 | 1.908 | 0.03425 | -0.091 | 55.726
15.5 | 1.916 | 0.03614 | -0.091 | 53.004
16 | 1.917 | 0.03825 | -0.092 | 50.123
16.5 | 1.912 | 0.04055 | -0.092 | 47.137
17 | 1.9 | 0.04285 | -0.092 | 44.345
17.5 | 1.883 | 0.04511 | -0.093 | 41.754
18 | 1.863 | 0.04771 | -0.093 | 39.042
18.5 | 1.838 | 0.0504 | -0.093 | 36.461
19 | 1.809 | 0.05359 | -0.093 | 33.75
19.5 | 1.776 | 0.05693 | -0.094 | 31.2
20 | 1.74 | 0.06053 | -0.094 | 28.751

## 74. Re 5M Mach 0.00 (2)
BIGFOIL.COM POLAR EXPORT
NACA63-620 a=0.5
NACA63-620 a=0.5 |  |  |  | Cl Max: | 1.5966 | at alpha= | 20 | deg
XFOIL ncrit=9 |  |  |  | L/D Max: | 188.968 | at alpha= | 7 | deg
Re: | 5000000 |  |  | Cd Min: | 0.09266 | at alpha= | 20 | deg
Mach: | 0 |  |  | Cl=0 at alpha= | -4.0243 | deg
|  |  |  | @ Cl=0.1, Cd= | 0.0058264
|  |  |  | @ Cl=0.4, Cd= | 0.0049823
|  |  |  | @ Cl=0.6, Cd= | 0.0051128
alpha (deg) | Cl | Cd | Cm | Cl/Cd
-20 | -1.1657 | 0.05891 | -0.0785 | -19.7878
-19.5 | -1.176 | 0.05178 | -0.082 | -22.7115
-19 | -1.1835 | 0.04543 | -0.0847 | -26.0511
-18.5 | -1.1843 | 0.04023 | -0.0865 | -29.4382
-18 | -1.1844 | 0.03543 | -0.0878 | -33.4293
-17.5 | -1.1888 | 0.03053 | -0.0884 | -38.9387
-17 | -1.1767 | 0.02723 | -0.0885 | -43.2134
-16.5 | -1.1707 | 0.02374 | -0.0879 | -49.3134
-16 | -1.1524 | 0.02142 | -0.0869 | -53.8002
-15.5 | -1.1417 | 0.01897 | -0.0848 | -60.1845
-15 | -1.1243 | 0.0173 | -0.0821 | -64.9884
-14.5 | -1.1141 | 0.01592 | -0.0771 | -69.9812
-14 | -1.0859 | 0.01509 | -0.0737 | -71.9616
-13.5 | -1.0455 | 0.01432 | -0.0721 | -73.0098
-13 | -1.0014 | 0.01358 | -0.071 | -73.7408
-12.5 | -0.956 | 0.01279 | -0.07 | -74.7459
-12 | -0.9149 | 0.01155 | -0.0686 | -79.2121
-11.5 | -0.8634 | 0.01094 | -0.0684 | -78.9214
-11 | -0.8095 | 0.01049 | -0.0685 | -77.1687
-10.5 | -0.7549 | 0.01006 | -0.0686 | -75.0398
-10 | -0.6987 | 0.00971 | -0.069 | -71.9567
-9.5 | -0.6424 | 0.00933 | -0.0694 | -68.8532
-9 | -0.5851 | 0.00903 | -0.0699 | -64.7951
-8.5 | -0.5274 | 0.00874 | -0.0705 | -60.3432
-8 | -0.4695 | 0.00843 | -0.0711 | -55.694
-7.5 | -0.4109 | 0.00818 | -0.0718 | -50.2323
-7 | -0.3523 | 0.00794 | -0.0725 | -44.3703
-6.5 | -0.2933 | 0.00768 | -0.0732 | -38.1901
-6 | -0.2342 | 0.00742 | -0.0741 | -31.5633
-5.5 | -0.1754 | 0.0071 | -0.0749 | -24.7042
-5 | -0.1165 | 0.00681 | -0.0757 | -17.1072
-4.5 | -0.0568 | 0.00656 | -0.0766 | -8.6585
-4 | 0.0029 | 0.00629 | -0.0776 | 0.46105
-3.5 | 0.0624 | 0.00601 | -0.0786 | 10.3827
-3 | 0.1218 | 0.00572 | -0.0796 | 21.2937
-2.5 | 0.1815 | 0.00538 | -0.0806 | 33.7361
-2 | 0.2414 | 0.00512 | -0.0817 | 47.1484
-1.5 | 0.3015 | 0.00501 | -0.0828 | 60.1796
-1 | 0.3625 | 0.00497 | -0.0839 | 72.9376
-0.5 | 0.4234 | 0.00499 | -0.0851 | 84.8497
0 | 0.484 | 0.00503 | -0.0862 | 96.2227
0.5 | 0.5447 | 0.00503 | -0.0873 | 108.2903
1 | 0.6048 | 0.00512 | -0.0884 | 118.125
1.5 | 0.6654 | 0.00515 | -0.0896 | 129.2039
2 | 0.7253 | 0.00525 | -0.0906 | 138.1524
2.5 | 0.7853 | 0.00532 | -0.0917 | 147.6128
3 | 0.8445 | 0.00547 | -0.0927 | 154.3876
3.5 | 0.9041 | 0.00554 | -0.0938 | 163.1949
4 | 0.9627 | 0.00571 | -0.0947 | 168.5989
4.5 | 1.0217 | 0.00579 | -0.0957 | 176.4594
5.5 | 1.1354 | 0.00622 | -0.0971 | 182.5402
6 | 1.1912 | 0.00643 | -0.0976 | 185.2566
6.5 | 1.2461 | 0.00665 | -0.098 | 187.3835
7 | 1.3001 | 0.00688 | -0.0983 | 188.968
7.5 | 1.3494 | 0.0073 | -0.0979 | 184.8493
8 | 1.3877 | 0.00808 | -0.0956 | 171.745
8.5 | 1.3962 | 0.0093 | -0.0882 | 150.129
9.5 | 1.3983 | 0.01239 | -0.073 | 112.8571
10.5 | 1.418 | 0.01664 | -0.064 | 85.2163
11 | 1.4253 | 0.0193 | -0.0599 | 73.8497
11.5 | 1.4294 | 0.02237 | -0.056 | 63.8981
12 | 1.4408 | 0.02524 | -0.0532 | 57.084
12.5 | 1.4525 | 0.02829 | -0.0507 | 51.3432
13 | 1.4644 | 0.03148 | -0.0486 | 46.5184
13.5 | 1.4759 | 0.03484 | -0.0467 | 42.3622
14 | 1.482 | 0.03877 | -0.0447 | 38.2254
14.5 | 1.4917 | 0.04254 | -0.0432 | 35.0658
15 | 1.4953 | 0.047 | -0.0417 | 31.8149
15.5 | 1.505 | 0.05105 | -0.0407 | 29.4809
16 | 1.5153 | 0.0552 | -0.04 | 27.4511
16.5 | 1.5242 | 0.05961 | -0.0396 | 25.5695
17 | 1.5406 | 0.06332 | -0.0394 | 24.3304
17.5 | 1.5507 | 0.06786 | -0.0394 | 22.8515
18 | 1.5614 | 0.07244 | -0.0397 | 21.5544
18.5 | 1.5694 | 0.07746 | -0.0402 | 20.2608
19 | 1.5832 | 0.08185 | -0.0408 | 19.3427
19.5 | 1.5897 | 0.0872 | -0.0417 | 18.2305
20 | 1.5966 | 0.09266 | -0.0429 | 17.2307

## 75. Re 5M Mach 0.10 (1)
BIGFOIL.COM POLAR EXPORT
NACA63-620 a=0.5
NACA63-620 a=0.5 |  |  |  | Cl Max: | 1.909 | at alpha= | 15.5 | deg
JavaFoil+Calcfoil stall+Eppler ext transition |  |  |  | L/D Max: | 138.153 | at alpha= | 6 | deg
Re: | 5000000 |  |  | Cd Min: | 0.00583 | at alpha= | -2.5 | deg
Mach: | 0.1 |  |  | Cl=0 at alpha= | -3.9682 | deg
|  |  |  | @ Cl=0.1, Cd= | 0.0061427
|  |  |  | @ Cl=0.4, Cd= | 0.0059265
|  |  |  | @ Cl=0.6, Cd= | 0.0062229
alpha (deg) | Cl | Cd | Cm | Cl/Cd
-20 | -0.802 | 0.13947 | -0.035 | -5.751
-19.5 | -0.822 | 0.1277 | -0.037 | -6.439
-19 | -0.84 | 0.11795 | -0.038 | -7.123
-18.5 | -0.857 | 0.10762 | -0.04 | -7.967
-18 | -0.874 | 0.09702 | -0.041 | -9.01
-17.5 | -0.892 | 0.08429 | -0.043 | -10.584
-17 | -0.9 | 0.07861 | -0.044 | -11.452
-16.5 | -0.923 | 0.06115 | -0.047 | -15.087
-16 | -0.93 | 0.05339 | -0.049 | -17.414
-15.5 | -0.932 | 0.04702 | -0.05 | -19.828
-15 | -0.927 | 0.04357 | -0.051 | -21.279
-14.5 | -0.922 | 0.03809 | -0.052 | -24.212
-14 | -0.916 | 0.03248 | -0.054 | -28.192
-13.5 | -0.905 | 0.02783 | -0.055 | -32.506
-13 | -0.889 | 0.02365 | -0.057 | -37.608
-12.5 | -0.868 | 0.02046 | -0.058 | -42.437
-12 | -0.842 | 0.01808 | -0.059 | -46.568
-11.5 | -0.811 | 0.01615 | -0.06 | -50.24
-11 | -0.776 | 0.01451 | -0.061 | -53.518
-10.5 | -0.737 | 0.01322 | -0.062 | -55.775
-10 | -0.696 | 0.01199 | -0.063 | -58.032
-9.5 | -0.65 | 0.01099 | -0.064 | -59.16
-9 | -0.602 | 0.00982 | -0.066 | -61.336
-8.5 | -0.555 | 0.00903 | -0.067 | -61.496
-8 | -0.498 | 0.00861 | -0.068 | -57.83
-7.5 | -0.438 | 0.0077 | -0.069 | -56.863
-7 | -0.377 | 0.00809 | -0.069 | -46.661
-6.5 | -0.316 | 0.00802 | -0.07 | -39.401
-6 | -0.254 | 0.00782 | -0.071 | -32.546
-5.5 | -0.192 | 0.00759 | -0.071 | -25.356
-5 | -0.13 | 0.00715 | -0.072 | -18.149
-4.5 | -0.067 | 0.00698 | -0.073 | -9.604
-4 | -0.004 | 0.00668 | -0.073 | -0.59
-3.5 | 0.059 | 0.00629 | -0.074 | 9.428
-3 | 0.123 | 0.00606 | -0.075 | 20.3
-2.5 | 0.186 | 0.00583 | -0.075 | 31.965
-2 | 0.25 | 0.00584 | -0.076 | 42.752
-1.5 | 0.313 | 0.00585 | -0.077 | 53.526
-1 | 0.377 | 0.00589 | -0.077 | 63.991
-0.5 | 0.44 | 0.00599 | -0.078 | 73.461
0 | 0.503 | 0.00606 | -0.079 | 83.124
0.5 | 0.567 | 0.00616 | -0.079 | 91.985
1 | 0.63 | 0.00628 | -0.08 | 100.228
1.5 | 0.693 | 0.00645 | -0.081 | 107.371
2 | 0.756 | 0.00662 | -0.081 | 114.223
2.5 | 0.812 | 0.00627 | -0.081 | 129.517
3 | 0.872 | 0.007 | -0.082 | 124.588
3.5 | 0.932 | 0.00724 | -0.082 | 128.826
4 | 0.984 | 0.00748 | -0.083 | 131.506
4.5 | 1.043 | 0.00773 | -0.083 | 134.873
5 | 1.101 | 0.00804 | -0.084 | 136.852
5.5 | 1.158 | 0.00841 | -0.084 | 137.688
6 | 1.215 | 0.0088 | -0.085 | 138.153
6.5 | 1.272 | 0.00927 | -0.085 | 137.248
7 | 1.327 | 0.00992 | -0.086 | 133.727
7.5 | 1.379 | 0.01117 | -0.086 | 123.397
8 | 1.432 | 0.0121 | -0.086 | 118.312
8.5 | 1.482 | 0.01316 | -0.087 | 112.606
9 | 1.531 | 0.01429 | -0.087 | 107.12
9.5 | 1.575 | 0.01615 | -0.087 | 97.528
10 | 1.62 | 0.01795 | -0.088 | 90.226
10.5 | 1.663 | 0.0194 | -0.088 | 85.737
11 | 1.705 | 0.02061 | -0.088 | 82.692
11.5 | 1.743 | 0.02192 | -0.089 | 79.499
12 | 1.775 | 0.02522 | -0.089 | 70.396
12.5 | 1.808 | 0.02664 | -0.089 | 67.85
13 | 1.836 | 0.02809 | -0.09 | 65.355
13.5 | 1.859 | 0.02976 | -0.09 | 62.464
14 | 1.878 | 0.03119 | -0.091 | 60.202
14.5 | 1.893 | 0.03302 | -0.091 | 57.336
15 | 1.904 | 0.0349 | -0.091 | 54.566
15.5 | 1.909 | 0.03686 | -0.092 | 51.792
16 | 1.908 | 0.03906 | -0.092 | 48.843
16.5 | 1.899 | 0.04137 | -0.092 | 45.889
17 | 1.883 | 0.04391 | -0.093 | 42.881
17.5 | 1.862 | 0.04641 | -0.093 | 40.134
18 | 1.837 | 0.04908 | -0.093 | 37.433
18.5 | 1.807 | 0.05199 | -0.094 | 34.763
19 | 1.773 | 0.05502 | -0.094 | 32.224
19.5 | 1.735 | 0.05894 | -0.094 | 29.435
20 | 1.694 | 0.06234 | -0.094 | 27.171

## 76. Re 5M Mach 0.10 (2)
BIGFOIL.COM POLAR EXPORT
NACA63-620 a=0.5
NACA63-620 a=0.5 |  |  |  | Cl Max: | 1.592 | at alpha= | 20 | deg
XFOIL ncrit=9 |  |  |  | L/D Max: | 188.273 | at alpha= | 7 | deg
Re: | 5000000 |  |  | Cd Min: | 0.09547 | at alpha= | 20 | deg
Mach: | 0.1 |  |  | Cl=0 at alpha= | -4.0258 | deg
|  |  |  | @ Cl=0.1, Cd= | 0.0058506
|  |  |  | @ Cl=0.4, Cd= | 0.0050014
|  |  |  | @ Cl=0.6, Cd= | 0.005118
alpha (deg) | Cl | Cd | Cm | Cl/Cd
-20 | -1.1326 | 0.06491 | -0.077 | -17.4488
-19.5 | -1.1489 | 0.05663 | -0.0815 | -20.2878
-19 | -1.1602 | 0.04948 | -0.0849 | -23.4479
-18.5 | -1.1639 | 0.04364 | -0.0873 | -26.6705
-18 | -1.1667 | 0.03833 | -0.0889 | -30.4383
-17.5 | -1.1715 | 0.0332 | -0.0899 | -35.2861
-17 | -1.1621 | 0.02947 | -0.0903 | -39.4333
-16.5 | -1.159 | 0.02553 | -0.0901 | -45.3976
-16 | -1.142 | 0.0229 | -0.0894 | -49.869
-15.5 | -1.1326 | 0.02009 | -0.0877 | -56.3763
-15 | -1.1155 | 0.01814 | -0.0854 | -61.4939
-14.5 | -1.1038 | 0.01644 | -0.0814 | -67.1411
-14 | -1.0873 | 0.01545 | -0.0763 | -70.3754
-13.5 | -1.0495 | 0.01461 | -0.0743 | -71.8344
-13 | -1.0059 | 0.01385 | -0.0729 | -72.6282
-12.5 | -0.9605 | 0.01307 | -0.0718 | -73.4889
-12 | -0.9202 | 0.01179 | -0.0701 | -78.0492
-11.5 | -0.8692 | 0.01112 | -0.0697 | -78.1655
-11 | -0.8156 | 0.01059 | -0.0696 | -77.0161
-10.5 | -0.7605 | 0.01016 | -0.0697 | -74.8524
-10 | -0.704 | 0.00977 | -0.0699 | -72.0573
-9.5 | -0.6471 | 0.00941 | -0.0702 | -68.7673
-9 | -0.5895 | 0.00909 | -0.0707 | -64.8515
-8.5 | -0.5312 | 0.0088 | -0.0712 | -60.3636
-8 | -0.4729 | 0.00847 | -0.0718 | -55.8323
-7.5 | -0.4138 | 0.00823 | -0.0724 | -50.2795
-7 | -0.3548 | 0.00797 | -0.0731 | -44.5169
-6.5 | -0.2953 | 0.00771 | -0.0738 | -38.3009
-6 | -0.2357 | 0.00745 | -0.0746 | -31.6376
-5.5 | -0.1765 | 0.00713 | -0.0754 | -24.7546
-5 | -0.1171 | 0.00685 | -0.0762 | -17.0949
-4.5 | -0.0571 | 0.00658 | -0.0772 | -8.6778
-4 | 0.0031 | 0.00631 | -0.0781 | 0.49128
-3.5 | 0.063 | 0.00603 | -0.0791 | 10.4478
-3 | 0.1228 | 0.00574 | -0.0801 | 21.3937
-2.5 | 0.1829 | 0.00539 | -0.0811 | 33.9332
-2 | 0.2431 | 0.00514 | -0.0822 | 47.2957
-1.5 | 0.3037 | 0.00502 | -0.0833 | 60.498
-1 | 0.3651 | 0.00499 | -0.0845 | 73.1663
-0.5 | 0.4264 | 0.00501 | -0.0856 | 85.1098
0 | 0.4874 | 0.00504 | -0.0867 | 96.7063
0.5 | 0.5484 | 0.00505 | -0.0879 | 108.5941
1 | 0.6091 | 0.00513 | -0.0889 | 118.7329
1.5 | 0.67 | 0.00517 | -0.0901 | 129.5938
2 | 0.7303 | 0.00527 | -0.0911 | 138.5769
2.5 | 0.7908 | 0.00534 | -0.0922 | 148.0899
3 | 0.8503 | 0.0055 | -0.0932 | 154.6
3.5 | 0.9104 | 0.00557 | -0.0943 | 163.447
4 | 0.9693 | 0.00574 | -0.0952 | 168.8676
4.5 | 1.0287 | 0.00582 | -0.0962 | 176.7526
5.5 | 1.1433 | 0.00625 | -0.0975 | 182.928
6 | 1.1993 | 0.00648 | -0.098 | 185.0772
6.5 | 1.2545 | 0.00671 | -0.0984 | 186.9598
7 | 1.3085 | 0.00695 | -0.0986 | 188.2734
7.5 | 1.358 | 0.00736 | -0.098 | 184.5109
8 | 1.3958 | 0.00814 | -0.0956 | 171.4742
8.5 | 1.3983 | 0.00939 | -0.0869 | 148.9137
9 | 1.3977 | 0.01086 | -0.0787 | 128.7017
9.5 | 1.3994 | 0.01276 | -0.072 | 109.6708
10 | 1.4094 | 0.01479 | -0.0674 | 95.2941
10.5 | 1.4187 | 0.01721 | -0.0631 | 82.4346
11 | 1.4242 | 0.02006 | -0.0589 | 70.997
11.5 | 1.4295 | 0.02312 | -0.0552 | 61.8296
12 | 1.4396 | 0.02618 | -0.0523 | 54.9885
12.5 | 1.45 | 0.02942 | -0.0498 | 49.2862
13 | 1.4612 | 0.03276 | -0.0477 | 44.6032
13.5 | 1.4719 | 0.03626 | -0.0458 | 40.5929
14 | 1.4775 | 0.04033 | -0.0439 | 36.6353
14.5 | 1.4866 | 0.04422 | -0.0424 | 33.6183
15 | 1.4898 | 0.04882 | -0.0409 | 30.5162
15.5 | 1.5001 | 0.05289 | -0.04 | 28.3626
16 | 1.5132 | 0.05682 | -0.0394 | 26.6315
16.5 | 1.5218 | 0.06135 | -0.0389 | 24.8052
17 | 1.5349 | 0.06559 | -0.0389 | 23.4014
17.5 | 1.5446 | 0.07029 | -0.0389 | 21.9747
18 | 1.5573 | 0.0747 | -0.0392 | 20.8474
18.5 | 1.5666 | 0.07967 | -0.0398 | 19.6636
19 | 1.5766 | 0.08468 | -0.0406 | 18.6183
19.5 | 1.5814 | 0.0904 | -0.0416 | 17.4934
20 | 1.592 | 0.09547 | -0.0428 | 16.6754

## 77. Re 5M Mach 0.25 (1)
BIGFOIL.COM POLAR EXPORT
NACA63-620 a=0.5
NACA63-620 a=0.5 |  |  |  | Cl Max: | 1.866 | at alpha= | 14.5 | deg
JavaFoil+Calcfoil stall+Eppler ext transition |  |  |  | L/D Max: | 134.233 | at alpha= | 6 | deg
Re: | 5000000 |  |  | Cd Min: | 0.00589 | at alpha= | -2 | deg
Mach: | 0.25 |  |  | Cl=0 at alpha= | -3.9692 | deg
|  |  |  | @ Cl=0.1, Cd= | 0.006232
|  |  |  | @ Cl=0.4, Cd= | 0.006008
|  |  |  | @ Cl=0.6, Cd= | 0.0063371
alpha (deg) | Cl | Cd | Cm | Cl/Cd
-18.5 | -0.549 | 0.1397 | -0.035 | -3.932
-18 | -0.594 | 0.13025 | -0.036 | -4.563
-17.5 | -0.636 | 0.12089 | -0.037 | -5.261
-17 | -0.674 | 0.11145 | -0.039 | -6.049
-16.5 | -0.708 | 0.10266 | -0.04 | -6.895
-16 | -0.743 | 0.08856 | -0.043 | -8.385
-15.5 | -0.77 | 0.07852 | -0.045 | -9.804
-15 | -0.806 | 0.05936 | -0.049 | -13.582
-14.5 | -0.824 | 0.05108 | -0.051 | -16.128
-14 | -0.833 | 0.04498 | -0.053 | -18.52
-13.5 | -0.838 | 0.03829 | -0.054 | -21.881
-13 | -0.838 | 0.03205 | -0.056 | -26.134
-12.5 | -0.834 | 0.02565 | -0.058 | -32.532
-12 | -0.82 | 0.02182 | -0.06 | -37.591
-11.5 | -0.798 | 0.01906 | -0.061 | -41.875
-11 | -0.77 | 0.01679 | -0.062 | -45.878
-10.5 | -0.736 | 0.01507 | -0.063 | -48.84
-10 | -0.698 | 0.01335 | -0.064 | -52.317
-9.5 | -0.655 | 0.01206 | -0.066 | -54.369
-9 | -0.609 | 0.01098 | -0.067 | -55.465
-8.5 | -0.558 | 0.00938 | -0.068 | -59.51
-8 | -0.509 | 0.00896 | -0.07 | -56.844
-7.5 | -0.449 | 0.00794 | -0.07 | -56.479
-7 | -0.387 | 0.00827 | -0.071 | -46.751
-6.5 | -0.324 | 0.0082 | -0.072 | -39.561
-6 | -0.261 | 0.00799 | -0.073 | -32.69
-5.5 | -0.197 | 0.00783 | -0.073 | -25.223
-5 | -0.133 | 0.00729 | -0.074 | -18.29
-4.5 | -0.069 | 0.00713 | -0.075 | -9.656
-4 | -0.004 | 0.00687 | -0.075 | -0.589
-3.5 | 0.061 | 0.00637 | -0.076 | 9.568
-3 | 0.126 | 0.00614 | -0.077 | 20.587
-2.5 | 0.192 | 0.00596 | -0.077 | 32.133
-2 | 0.257 | 0.00589 | -0.078 | 43.621
-1.5 | 0.322 | 0.00595 | -0.079 | 54.069
-1 | 0.387 | 0.00599 | -0.08 | 64.603
-0.5 | 0.452 | 0.00608 | -0.08 | 74.422
0 | 0.517 | 0.00621 | -0.081 | 83.277
0.5 | 0.582 | 0.00629 | -0.082 | 92.558
1 | 0.647 | 0.00646 | -0.082 | 100.23
1.5 | 0.707 | 0.00651 | -0.082 | 108.685
2 | 0.769 | 0.00689 | -0.083 | 111.579
2.5 | 0.831 | 0.00703 | -0.083 | 118.272
3 | 0.893 | 0.00728 | -0.084 | 122.715
3.5 | 0.954 | 0.00753 | -0.084 | 126.719
4 | 1.007 | 0.0078 | -0.085 | 129.067
4.5 | 1.067 | 0.00807 | -0.085 | 132.223
5 | 1.126 | 0.00842 | -0.086 | 133.781
5.5 | 1.185 | 0.00885 | -0.086 | 133.865
6 | 1.244 | 0.00927 | -0.087 | 134.233
6.5 | 1.301 | 0.00986 | -0.087 | 131.992
7 | 1.357 | 0.01055 | -0.088 | 128.654
7.5 | 1.41 | 0.01196 | -0.088 | 117.918
8 | 1.464 | 0.01301 | -0.088 | 112.478
8.5 | 1.514 | 0.01419 | -0.089 | 106.716
9 | 1.562 | 0.01573 | -0.089 | 99.334
9.5 | 1.607 | 0.01792 | -0.089 | 89.691
10 | 1.651 | 0.01959 | -0.09 | 84.279
10.5 | 1.693 | 0.0211 | -0.09 | 80.245
11 | 1.732 | 0.02251 | -0.09 | 76.972
11.5 | 1.764 | 0.02609 | -0.091 | 67.602
12 | 1.795 | 0.02765 | -0.091 | 64.909
12.5 | 1.822 | 0.0293 | -0.091 | 62.193
13 | 1.843 | 0.03105 | -0.092 | 59.342
13.5 | 1.856 | 0.03278 | -0.092 | 56.642
14 | 1.865 | 0.03471 | -0.093 | 53.721
14.5 | 1.866 | 0.03698 | -0.093 | 50.463
15 | 1.861 | 0.03928 | -0.093 | 47.379
15.5 | 1.847 | 0.04169 | -0.094 | 44.291
16 | 1.822 | 0.04453 | -0.094 | 40.918
16.5 | 1.785 | 0.04775 | -0.094 | 37.38
17 | 1.738 | 0.05094 | -0.095 | 34.114
17.5 | 1.681 | 0.05468 | -0.095 | 30.75
18 | 1.617 | 0.05825 | -0.095 | 27.753
18.5 | 1.545 | 0.06247 | -0.095 | 24.728
19 | 1.465 | 0.06717 | -0.095 | 21.813
19.5 | 1.378 | 0.07271 | -0.095 | 18.958

## 78. Re 5M Mach 0.25 (2)
BIGFOIL.COM POLAR EXPORT
NACA63-620 a=0.5
NACA63-620 a=0.5 |  |  |  | Cl Max: | 1.5628 | at alpha= | 20 | deg
XFOIL ncrit=9 |  |  |  | L/D Max: | 185.464 | at alpha= | 6.5 | deg
Re: | 5000000 |  |  | Cd Min: | 0.11663 | at alpha= | -20 | deg
Mach: | 0.25 |  |  | Cl=0 at alpha= | -4.0321 | deg
|  |  |  | @ Cl=0.1, Cd= | 0.005991
|  |  |  | @ Cl=0.4, Cd= | 0.0050862
|  |  |  | @ Cl=0.6, Cd= | 0.0051942
alpha (deg) | Cl | Cd | Cm | Cl/Cd
-20 | -0.8498 | 0.11663 | -0.0508 | -7.2863
-19.5 | -0.932 | 0.09545 | -0.0654 | -9.7643
-19 | -0.9691 | 0.08225 | -0.0743 | -11.7824
-18.5 | -1.0023 | 0.07041 | -0.0819 | -14.2352
-18 | -1.0315 | 0.05999 | -0.0881 | -17.1945
-17.5 | -1.0655 | 0.05005 | -0.0934 | -21.2887
-17 | -1.0694 | 0.04389 | -0.0959 | -24.3655
-16.5 | -1.0846 | 0.03737 | -0.0978 | -29.0233
-16 | -1.0797 | 0.03283 | -0.0986 | -32.8876
-15.5 | -1.0824 | 0.02797 | -0.0988 | -38.6986
-15 | -1.0714 | 0.02444 | -0.0982 | -43.838
-14.5 | -1.0634 | 0.02106 | -0.0968 | -50.4938
-14 | -1.0465 | 0.01867 | -0.0947 | -56.0525
-13.5 | -1.031 | 0.0167 | -0.0912 | -61.7365
-13 | -1.0202 | 0.01536 | -0.0852 | -66.4193
-12.5 | -0.9834 | 0.01441 | -0.0821 | -68.2443
-12 | -0.9378 | 0.01357 | -0.0801 | -69.1083
-11.5 | -0.8897 | 0.0127 | -0.0784 | -70.0551
-11 | -0.8468 | 0.01135 | -0.0764 | -74.6079
-10.5 | -0.7909 | 0.01073 | -0.0757 | -73.7092
-10 | -0.7326 | 0.01025 | -0.0754 | -71.4732
-9.5 | -0.6735 | 0.00982 | -0.0752 | -68.5845
-9 | -0.6135 | 0.00945 | -0.0753 | -64.9206
-8.5 | -0.5527 | 0.00907 | -0.0754 | -60.9372
-8 | -0.4916 | 0.00874 | -0.0757 | -56.2471
-7.5 | -0.4302 | 0.00845 | -0.0761 | -50.9112
-7 | -0.3684 | 0.00817 | -0.0766 | -45.0918
-6.5 | -0.3062 | 0.0079 | -0.0772 | -38.7595
-6 | -0.2442 | 0.00763 | -0.0778 | -32.0052
-5.5 | -0.1824 | 0.00733 | -0.0785 | -24.884
-5 | -0.1207 | 0.00698 | -0.0792 | -17.2923
-4.5 | -0.0583 | 0.00669 | -0.08 | -8.7145
-4 | 0.004 | 0.00643 | -0.0809 | 0.62208
-3.5 | 0.0662 | 0.00617 | -0.0819 | 10.7293
-3 | 0.1285 | 0.00584 | -0.0829 | 22.0034
-2.5 | 0.1907 | 0.0055 | -0.0839 | 34.6727
-2 | 0.2528 | 0.00523 | -0.085 | 48.3365
-1.5 | 0.3159 | 0.00508 | -0.0861 | 62.185
-1 | 0.3795 | 0.00507 | -0.0873 | 74.8521
-0.5 | 0.4428 | 0.00512 | -0.0884 | 86.4844
0 | 0.5064 | 0.00511 | -0.0896 | 99.0998
0.5 | 0.5693 | 0.00517 | -0.0907 | 110.1161
1 | 0.6327 | 0.00522 | -0.0919 | 121.2069
1.5 | 0.6954 | 0.00531 | -0.093 | 130.9605
2 | 0.7584 | 0.00539 | -0.0941 | 140.705
2.5 | 0.8209 | 0.00548 | -0.0952 | 149.7993
3 | 0.883 | 0.00562 | -0.0961 | 157.1174
3.5 | 0.9448 | 0.00574 | -0.0971 | 164.5993
4 | 1.0065 | 0.00588 | -0.098 | 171.1735
4.5 | 1.0677 | 0.00603 | -0.0988 | 177.0647
5 | 1.1283 | 0.0062 | -0.0995 | 181.9839
5.5 | 1.187 | 0.00644 | -0.0999 | 184.3168
6 | 1.2442 | 0.00672 | -0.1001 | 185.1488
6.5 | 1.3001 | 0.00701 | -0.1 | 185.4636
7 | 1.3538 | 0.00733 | -0.0995 | 184.693
7.5 | 1.4038 | 0.00772 | -0.0984 | 181.8394
8 | 1.4342 | 0.00858 | -0.0941 | 167.1562
8.5 | 1.4172 | 0.01019 | -0.0823 | 139.0775
9 | 1.4126 | 0.01239 | -0.0743 | 114.0113
9.5 | 1.406 | 0.01507 | -0.067 | 93.2979
10 | 1.4121 | 0.01781 | -0.0626 | 79.2869
10.5 | 1.4177 | 0.02083 | -0.0583 | 68.0605
11 | 1.4207 | 0.02424 | -0.0542 | 58.6097
11.5 | 1.4279 | 0.02772 | -0.051 | 51.5115
12 | 1.434 | 0.03147 | -0.0481 | 45.5672
12.5 | 1.4416 | 0.0353 | -0.0457 | 40.8385
13 | 1.4502 | 0.0392 | -0.0435 | 36.9949
13.5 | 1.4599 | 0.04317 | -0.0417 | 33.8175
14 | 1.4622 | 0.04791 | -0.0399 | 30.5197
14.5 | 1.4662 | 0.05269 | -0.0385 | 27.8269
15 | 1.4708 | 0.05766 | -0.0375 | 25.5082
15.5 | 1.4789 | 0.06248 | -0.0368 | 23.67
16 | 1.4885 | 0.06735 | -0.0365 | 22.101
16.5 | 1.4983 | 0.07231 | -0.0365 | 20.7205
17 | 1.5119 | 0.07701 | -0.0367 | 19.6325
17.5 | 1.5223 | 0.08225 | -0.0372 | 18.5082
18 | 1.5289 | 0.08802 | -0.038 | 17.3699
18.5 | 1.5388 | 0.09356 | -0.039 | 16.4472
19 | 1.5485 | 0.09918 | -0.0403 | 15.613
19.5 | 1.5562 | 0.10512 | -0.0418 | 14.804
20 | 1.5628 | 0.11133 | -0.0436 | 14.0375

## 79. Re 5M Mach 0.50 (1)
BIGFOIL.COM POLAR EXPORT
NACA63-620 a=0.5
NACA63-620 a=0.5 |  |  |  | Cl Max: | 1.754 | at alpha= | 10.5 | deg
JavaFoil+Calcfoil stall+Eppler ext transition |  |  |  | L/D Max: | 118.038 | at alpha= | 4.5 | deg
Re: | 5000000 |  |  | Cd Min: | 0.00606 | at alpha= | -1 | deg
Mach: | 0.5 |  |  | Cl=0 at alpha= | -3.9657 | deg
|  |  |  | @ Cl=0.1, Cd= | 0.0069915
|  |  |  | @ Cl=0.4, Cd= | 0.0062905
|  |  |  | @ Cl=0.6, Cd= | 0.0071107
alpha (deg) | Cl | Cd | Cm | Cl/Cd
-20 | -0.933 | 0.16287 | -0.036 | -5.727
-19.5 | -0.904 | 0.15555 | -0.037 | -5.81
-19 | -0.878 | 0.15486 | -0.038 | -5.672
-18.5 | -0.848 | 0.14804 | -0.038 | -5.728
-18 | -0.816 | 0.1435 | -0.036 | -5.686
-17.5 | -0.787 | 0.13911 | -0.036 | -5.656
-17 | -0.758 | 0.12967 | -0.036 | -5.846
-16.5 | -0.732 | 0.12789 | -0.039 | -5.722
-16 | -0.699 | 0.1244 | -0.036 | -5.62
-15.5 | -0.67 | 0.12095 | -0.036 | -5.538
-15 | -0.641 | 0.11618 | -0.036 | -5.518
-14.5 | -0.613 | 0.11194 | -0.037 | -5.475
-14 | -0.583 | 0.10431 | -0.036 | -5.589
-13.5 | -0.553 | 0.10368 | -0.035 | -5.337
-13 | -0.525 | 0.09643 | -0.036 | -5.44
-12.5 | -0.496 | 0.09621 | -0.036 | -5.151
-12 | -0.466 | 0.09052 | -0.035 | -5.153
-11.5 | -0.438 | 0.07815 | -0.037 | -5.603
-11 | -0.408 | 0.09018 | -0.035 | -4.525
-10.5 | -0.386 | 0.06685 | -0.046 | -5.77
-10 | -0.388 | 0.03307 | -0.064 | -11.743
-9.5 | -0.59 | 0.02395 | -0.068 | -24.655
-9 | -0.596 | 0.01901 | -0.071 | -31.356
-8.5 | -0.571 | 0.01557 | -0.073 | -36.67
-8 | -0.529 | 0.01345 | -0.074 | -39.313
-7.5 | -0.474 | 0.01192 | -0.076 | -39.725
-7 | -0.414 | 0.01138 | -0.077 | -36.41
-6.5 | -0.355 | 0.00998 | -0.08 | -35.591
-6 | -0.289 | 0.00874 | -0.081 | -33.088
-5.5 | -0.219 | 0.00854 | -0.082 | -25.671
-5 | -0.148 | 0.00827 | -0.083 | -17.944
-4.5 | -0.077 | 0.00769 | -0.083 | -9.971
-4 | -0.005 | 0.0074 | -0.084 | -0.61
-3.5 | 0.068 | 0.00718 | -0.085 | 9.468
-3 | 0.141 | 0.00675 | -0.086 | 20.941
-2.5 | 0.214 | 0.00655 | -0.087 | 32.695
-2 | 0.287 | 0.00641 | -0.087 | 44.793
-1.5 | 0.36 | 0.00657 | -0.088 | 54.793
-1 | 0.433 | 0.00606 | -0.088 | 71.435
-0.5 | 0.505 | 0.00674 | -0.088 | 74.994
0 | 0.569 | 0.007 | -0.089 | 81.242
0.5 | 0.639 | 0.00725 | -0.09 | 88.187
1 | 0.709 | 0.00749 | -0.09 | 94.677
1.5 | 0.778 | 0.00774 | -0.091 | 100.582
2 | 0.848 | 0.00798 | -0.091 | 106.187
2.5 | 0.917 | 0.0083 | -0.092 | 110.414
3 | 0.985 | 0.00866 | -0.092 | 113.785
3.5 | 1.054 | 0.00905 | -0.093 | 116.396
4 | 1.107 | 0.00945 | -0.093 | 117.067
4.5 | 1.172 | 0.00993 | -0.094 | 118.038
5 | 1.237 | 0.01052 | -0.095 | 117.563
5.5 | 1.302 | 0.01112 | -0.095 | 117.1
6 | 1.365 | 0.01191 | -0.096 | 114.564
6.5 | 1.426 | 0.01293 | -0.096 | 110.295
7 | 1.484 | 0.01488 | -0.096 | 99.739
7.5 | 1.541 | 0.01646 | -0.097 | 93.579
8 | 1.596 | 0.01822 | -0.097 | 87.576
8.5 | 1.643 | 0.0211 | -0.097 | 77.857
9 | 1.683 | 0.02446 | -0.098 | 68.795
9.5 | 1.717 | 0.027 | -0.098 | 63.601
10 | 1.74 | 0.03217 | -0.098 | 54.1
10.5 | 1.754 | 0.0349 | -0.099 | 50.266
11 | 1.744 | 0.03804 | -0.099 | 45.851
11.5 | 1.692 | 0.04177 | -0.099 | 40.496
12 | 1.542 | 0.04614 | -0.1 | 33.426
12.5 | 1.075 | 0.05201 | -0.1 | 20.673
13 | 1.101 | 0.05949 | -0.1 | 18.508
13.5 | 1.13 | 0.06158 | -0.1 | 18.354
14 | 1.155 | 0.06906 | -0.1 | 16.724
14.5 | 1.185 | 0.07068 | -0.1 | 16.772
15 | 1.216 | 0.07075 | -0.101 | 17.182
15.5 | 1.239 | 0.07974 | -0.101 | 15.539

## 80. Re 5M Mach 0.50 (2)
BIGFOIL.COM POLAR EXPORT
NACA63-620 a=0.5
NACA63-620 a=0.5 |  |  |  | Cl Max: | 1.4774 | at alpha= | 19.5 | deg
XFOIL ncrit=9 |  |  |  | L/D Max: | 173.277 | at alpha= | 4.5 | deg
Re: | 5000000 |  |  | Cd Min: | 0.17248 | at alpha= | 20 | deg
Mach: | 0.5 |  |  | Cl=0 at alpha= | -4.0647 | deg
|  |  |  | @ Cl=0.1, Cd= | 0.006624
|  |  |  | @ Cl=0.4, Cd= | 0.0054579
|  |  |  | @ Cl=0.6, Cd= | 0.0055925
alpha (deg) | Cl | Cd | Cm | Cl/Cd
-11 | -0.8953 | 0.01645 | -0.1214 | -54.4255
-10 | -0.8387 | 0.01312 | -0.1083 | -63.9253
-9.5 | -0.7809 | 0.01213 | -0.1041 | -64.3776
-9 | -0.7146 | 0.01139 | -0.1009 | -62.7392
-8.5 | -0.6455 | 0.01075 | -0.0985 | -60.0465
-8 | -0.5742 | 0.01017 | -0.0966 | -56.4602
-7.5 | -0.5022 | 0.00963 | -0.0952 | -52.1495
-7 | -0.4293 | 0.00918 | -0.0942 | -46.7647
-6.5 | -0.3561 | 0.00879 | -0.0935 | -40.5119
-6 | -0.2826 | 0.00841 | -0.0932 | -33.6029
-5.5 | -0.2089 | 0.00806 | -0.0931 | -25.9181
-5 | -0.1356 | 0.00775 | -0.0933 | -17.4968
-4.5 | -0.0633 | 0.00738 | -0.0936 | -8.5772
-4 | 0.0094 | 0.00699 | -0.0941 | 1.3448
-3.5 | 0.0823 | 0.0067 | -0.0948 | 12.2836
-3 | 0.1545 | 0.00639 | -0.0956 | 24.1784
-2.5 | 0.2266 | 0.00597 | -0.0966 | 37.9564
-2 | 0.2981 | 0.00564 | -0.0976 | 52.8546
-1.5 | 0.3711 | 0.00545 | -0.0987 | 68.0917
-1 | 0.4447 | 0.00547 | -0.0999 | 81.298
-0.5 | 0.5184 | 0.00552 | -0.1011 | 93.913
0 | 0.5917 | 0.00558 | -0.1023 | 106.0394
0.5 | 0.6648 | 0.00569 | -0.1035 | 116.8366
1 | 0.7382 | 0.00576 | -0.1046 | 128.1597
1.5 | 0.81 | 0.00594 | -0.1055 | 136.3636
2 | 0.8832 | 0.00603 | -0.1065 | 146.4677
2.5 | 0.9547 | 0.00623 | -0.1072 | 153.2424
3 | 1.0262 | 0.00638 | -0.1078 | 160.8464
3.5 | 1.0965 | 0.00659 | -0.1081 | 166.3885
4 | 1.1649 | 0.00685 | -0.108 | 170.0584
4.5 | 1.232 | 0.00711 | -0.1075 | 173.2771
5.5 | 1.3525 | 0.00783 | -0.1039 | 172.7331
6 | 1.3807 | 0.00854 | -0.097 | 161.6745
6.5 | 1.4098 | 0.00978 | -0.0912 | 144.1513
7 | 1.4385 | 0.0113 | -0.0858 | 127.3009
7.5 | 1.4615 | 0.01316 | -0.0802 | 111.0562
8 | 1.4711 | 0.01568 | -0.0736 | 93.8202
8.5 | 1.4682 | 0.01893 | -0.0663 | 77.5594
9 | 1.458 | 0.02279 | -0.0593 | 63.9754
10 | 1.4526 | 0.03378 | -0.0547 | 43.0018
11 | 1.403 | 0.04411 | -0.0409 | 31.8068
11.5 | 1.3995 | 0.04961 | -0.0381 | 28.21
12.5 | 1.4038 | 0.06075 | -0.0344 | 23.1078
13 | 1.4114 | 0.06631 | -0.0332 | 21.2849
13.5 | 1.4161 | 0.07241 | -0.0326 | 19.5567
14 | 1.4156 | 0.07925 | -0.0325 | 17.8625
14.5 | 1.4095 | 0.08697 | -0.0331 | 16.2067
15 | 1.4063 | 0.0948 | -0.0342 | 14.8344
15.5 | 1.4139 | 0.10178 | -0.0354 | 13.8917
16 | 1.424 | 0.10869 | -0.0368 | 13.1015
16.5 | 1.4369 | 0.11547 | -0.0384 | 12.4439
17 | 1.4472 | 0.12267 | -0.0404 | 11.7975
17.5 | 1.4566 | 0.13012 | -0.0429 | 11.1943
18 | 1.4647 | 0.13785 | -0.0457 | 10.6253
18.5 | 1.4716 | 0.14578 | -0.049 | 10.0947
19 | 1.4751 | 0.15429 | -0.0529 | 9.5606
19.5 | 1.4774 | 0.16305 | -0.0572 | 9.061
20 | 1.4757 | 0.17248 | -0.0624 | 8.5558

## 81. Re 6M Mach 0.00 (1)
BIGFOIL.COM POLAR EXPORT
NACA63-620 a=0.5
NACA63-620 a=0.5 |  |  |  | Cl Max: | 1.92 | at alpha= | 16 | deg
JavaFoil+Calcfoil stall+Eppler ext transition |  |  |  | L/D Max: | 139.99 | at alpha= | 5.5 | deg
Re: | 6000000 |  |  | Cd Min: | 0.00577 | at alpha= | -1.5 | deg
Mach: | 0 |  |  | Cl=0 at alpha= | -3.9682 | deg
|  |  |  | @ Cl=0.1, Cd= | 0.0061229
|  |  |  | @ Cl=0.4, Cd= | 0.0058119
|  |  |  | @ Cl=0.6, Cd= | 0.0061414
alpha (deg) | Cl | Cd | Cm | Cl/Cd
-20 | -0.85 | 0.1311 | -0.037 | -6.481
-19.5 | -0.866 | 0.12161 | -0.038 | -7.118
-19 | -0.886 | 0.10546 | -0.04 | -8.405
-18.5 | -0.902 | 0.09478 | -0.042 | -9.517
-18 | -0.92 | 0.08191 | -0.044 | -11.227
-17.5 | -0.933 | 0.0718 | -0.045 | -12.994
-17 | -0.939 | 0.06626 | -0.046 | -14.167
-16.5 | -0.952 | 0.05422 | -0.048 | -17.55
-16 | -0.954 | 0.04809 | -0.049 | -19.84
-15.5 | -0.949 | 0.04494 | -0.05 | -21.116
-15 | -0.945 | 0.03932 | -0.051 | -24.043
-14.5 | -0.94 | 0.03374 | -0.053 | -27.854
-14 | -0.93 | 0.02901 | -0.054 | -32.058
-13.5 | -0.916 | 0.02502 | -0.055 | -36.617
-13 | -0.898 | 0.02155 | -0.057 | -41.678
-12.5 | -0.875 | 0.01876 | -0.058 | -46.64
-12 | -0.847 | 0.01668 | -0.059 | -50.784
-11.5 | -0.815 | 0.01497 | -0.06 | -54.445
-11 | -0.778 | 0.01372 | -0.061 | -56.696
-10.5 | -0.739 | 0.01234 | -0.062 | -59.917
-10 | -0.697 | 0.01121 | -0.063 | -62.15
-9.5 | -0.651 | 0.00951 | -0.065 | -68.46
-9 | -0.608 | 0.0092 | -0.066 | -66.133
-8.5 | -0.553 | 0.00866 | -0.067 | -63.82
-8 | -0.496 | 0.00837 | -0.068 | -59.181
-7.5 | -0.436 | 0.00747 | -0.068 | -58.382
-7 | -0.376 | 0.00788 | -0.069 | -47.636
-6.5 | -0.315 | 0.00777 | -0.07 | -40.506
-6 | -0.253 | 0.00759 | -0.07 | -33.363
-5.5 | -0.191 | 0.00738 | -0.071 | -25.936
-5 | -0.129 | 0.00702 | -0.072 | -18.401
-4.5 | -0.067 | 0.00685 | -0.072 | -9.736
-4 | -0.004 | 0.00669 | -0.073 | -0.587
-3.5 | 0.059 | 0.00624 | -0.074 | 9.454
-3 | 0.122 | 0.00606 | -0.074 | 20.187
-2.5 | 0.185 | 0.0059 | -0.075 | 31.443
-2 | 0.249 | 0.0058 | -0.076 | 42.891
-1.5 | 0.312 | 0.00577 | -0.076 | 54.026
-1 | 0.375 | 0.0058 | -0.077 | 64.596
-0.5 | 0.438 | 0.00583 | -0.078 | 75.076
0 | 0.501 | 0.00592 | -0.078 | 84.577
0.5 | 0.564 | 0.00605 | -0.079 | 93.131
1 | 0.627 | 0.00621 | -0.08 | 100.982
1.5 | 0.69 | 0.0063 | -0.08 | 109.38
2 | 0.752 | 0.00646 | -0.081 | 116.497
2.5 | 0.811 | 0.00642 | -0.081 | 126.187
3 | 0.869 | 0.00688 | -0.082 | 126.275
3.5 | 0.929 | 0.00708 | -0.082 | 131.224
4 | 0.981 | 0.00729 | -0.083 | 134.461
4.5 | 1.039 | 0.00757 | -0.083 | 137.15
5 | 1.097 | 0.00792 | -0.083 | 138.454
5.5 | 1.154 | 0.00824 | -0.084 | 139.99
6 | 1.211 | 0.0087 | -0.084 | 139.174
6.5 | 1.267 | 0.00926 | -0.085 | 136.799
7 | 1.319 | 0.01035 | -0.085 | 127.517
7.5 | 1.373 | 0.01116 | -0.085 | 123.064
8 | 1.426 | 0.01208 | -0.086 | 118.069
8.5 | 1.477 | 0.01305 | -0.086 | 113.134
9 | 1.524 | 0.01469 | -0.086 | 103.735
9.5 | 1.57 | 0.01626 | -0.087 | 96.563
10 | 1.615 | 0.01751 | -0.087 | 92.225
10.5 | 1.659 | 0.01872 | -0.088 | 88.627
11 | 1.701 | 0.01984 | -0.088 | 85.72
11.5 | 1.737 | 0.02287 | -0.088 | 75.927
12 | 1.773 | 0.0241 | -0.089 | 73.546
12.5 | 1.806 | 0.02543 | -0.089 | 71.018
13 | 1.835 | 0.02688 | -0.09 | 68.27
13.5 | 1.859 | 0.02837 | -0.09 | 65.527
14 | 1.88 | 0.02988 | -0.09 | 62.932
14.5 | 1.898 | 0.03143 | -0.091 | 60.369
15 | 1.911 | 0.03319 | -0.091 | 57.559
15.5 | 1.918 | 0.03506 | -0.091 | 54.708
16 | 1.92 | 0.03712 | -0.092 | 51.707
16.5 | 1.914 | 0.03937 | -0.092 | 48.612
17 | 1.902 | 0.0416 | -0.092 | 45.724
17.5 | 1.886 | 0.04382 | -0.093 | 43.035
18 | 1.865 | 0.04639 | -0.093 | 40.199
18.5 | 1.84 | 0.04902 | -0.093 | 37.53
19 | 1.811 | 0.05189 | -0.094 | 34.9
19.5 | 1.778 | 0.05544 | -0.094 | 32.075
20 | 1.743 | 0.05859 | -0.094 | 29.74

## 82. Re 6M Mach 0.00 (2)
BIGFOIL.COM POLAR EXPORT
NACA63-620 a=0.5
NACA63-620 a=0.5 |  |  |  | Cl Max: | 1.6157 | at alpha= | 20 | deg
XFOIL ncrit=9 |  |  |  | L/D Max: | 190.806 | at alpha= | 7 | deg
Re: | 6000000 |  |  | Cd Min: | 0.09005 | at alpha= | 20 | deg
Mach: | 0 |  |  | Cl=0 at alpha= | -4.0243 | deg
|  |  |  | @ Cl=0.1, Cd= | 0.0057392
|  |  |  | @ Cl=0.4, Cd= | 0.0048422
|  |  |  | @ Cl=0.6, Cd= | 0.0049361
alpha (deg) | Cl | Cd | Cm | Cl/Cd
-20 | -1.2125 | 0.0534 | -0.0812 | -22.706
-19.5 | -1.2202 | 0.04695 | -0.0841 | -25.9894
-19 | -1.224 | 0.04134 | -0.0862 | -29.6081
-18.5 | -1.2222 | 0.03666 | -0.0875 | -33.3388
-18 | -1.2187 | 0.03236 | -0.0883 | -37.6607
-17.5 | -1.2123 | 0.02853 | -0.0886 | -42.4921
-17 | -1.2003 | 0.02535 | -0.0884 | -47.3491
-16.5 | -1.1852 | 0.02267 | -0.0877 | -52.2805
-16 | -1.1692 | 0.02031 | -0.0863 | -57.5677
-15.5 | -1.1551 | 0.01822 | -0.0841 | -63.3974
-15 | -1.1387 | 0.01667 | -0.0808 | -68.3083
-14.5 | -1.131 | 0.01545 | -0.0748 | -73.2039
-14 | -1.0952 | 0.0146 | -0.0727 | -75.0137
-13.5 | -1.0536 | 0.01382 | -0.0712 | -76.2373
-13 | -1.0079 | 0.01314 | -0.0703 | -76.7047
-12.5 | -0.9596 | 0.01252 | -0.0696 | -76.6454
-12 | -0.9124 | 0.01168 | -0.0689 | -78.1164
-11.5 | -0.8666 | 0.01064 | -0.068 | -81.4474
-11 | -0.8129 | 0.01015 | -0.0681 | -80.0887
-10.5 | -0.7575 | 0.00975 | -0.0683 | -77.6923
-10 | -0.7016 | 0.00935 | -0.0687 | -75.0374
-9.5 | -0.6446 | 0.00906 | -0.0691 | -71.1479
-9 | -0.5874 | 0.00872 | -0.0696 | -67.3624
-8.5 | -0.5292 | 0.00845 | -0.0702 | -62.6272
-8 | -0.4711 | 0.00816 | -0.0709 | -57.7328
-7.5 | -0.4124 | 0.00794 | -0.0716 | -51.9395
-7 | -0.3535 | 0.00767 | -0.0723 | -46.0887
-6.5 | -0.2942 | 0.00745 | -0.0731 | -39.4899
-6 | -0.2349 | 0.00722 | -0.074 | -32.5346
-5.5 | -0.1759 | 0.00695 | -0.0748 | -25.3094
-5 | -0.1167 | 0.00661 | -0.0757 | -17.6551
-4.5 | -0.0569 | 0.00637 | -0.0766 | -8.9325
-4 | 0.0029 | 0.00615 | -0.0776 | 0.47154
-3.5 | 0.0626 | 0.00592 | -0.0786 | 10.5743
-3 | 0.1226 | 0.00563 | -0.0796 | 21.7762
-2.5 | 0.1823 | 0.00532 | -0.0807 | 34.2669
-2 | 0.2419 | 0.00506 | -0.0817 | 47.8063
-1.5 | 0.3022 | 0.00485 | -0.0829 | 62.3093
-1 | 0.3631 | 0.00483 | -0.084 | 75.176
-0.5 | 0.4238 | 0.00485 | -0.0851 | 87.3814
0 | 0.4847 | 0.00485 | -0.0863 | 99.9381
0.5 | 0.545 | 0.0049 | -0.0874 | 111.2245
1 | 0.6059 | 0.00494 | -0.0886 | 122.6518
1.5 | 0.6661 | 0.00501 | -0.0897 | 132.9541
2 | 0.7264 | 0.00508 | -0.0908 | 142.9921
2.5 | 0.7859 | 0.00519 | -0.0918 | 151.4258
3 | 0.8459 | 0.00527 | -0.0929 | 160.5123
3.5 | 0.905 | 0.00542 | -0.0939 | 166.9742
4 | 0.9645 | 0.0055 | -0.095 | 175.3636
4.5 | 1.0225 | 0.00569 | -0.0958 | 179.7012
5 | 1.0802 | 0.00586 | -0.0966 | 184.3345
5.5 | 1.1368 | 0.0061 | -0.0973 | 186.3607
6 | 1.1933 | 0.00629 | -0.0979 | 189.7138
6.5 | 1.2478 | 0.00655 | -0.0983 | 190.5038
7 | 1.3013 | 0.00682 | -0.0986 | 190.8065
7.5 | 1.3485 | 0.00734 | -0.0978 | 183.7193
8 | 1.3797 | 0.00837 | -0.0944 | 164.8387
8.5 | 1.3843 | 0.00951 | -0.0861 | 145.5626
9 | 1.3853 | 0.01094 | -0.0782 | 126.6271
9.5 | 1.3919 | 0.01268 | -0.0722 | 109.7713
10 | 1.3984 | 0.01452 | -0.0666 | 96.3085
11 | 1.4247 | 0.0192 | -0.0597 | 74.2031
11.5 | 1.4323 | 0.02206 | -0.0561 | 64.9275
12 | 1.4448 | 0.02485 | -0.0534 | 58.1408
12.5 | 1.4579 | 0.02781 | -0.0511 | 52.4236
13 | 1.4708 | 0.03092 | -0.049 | 47.5679
13.5 | 1.4829 | 0.03424 | -0.0471 | 43.309
14 | 1.4894 | 0.03809 | -0.0451 | 39.1021
14.5 | 1.4973 | 0.04198 | -0.0434 | 35.667
15 | 1.5037 | 0.04613 | -0.042 | 32.597
15.5 | 1.5153 | 0.04998 | -0.041 | 30.3181
16 | 1.5301 | 0.05361 | -0.0403 | 28.5413
16.5 | 1.543 | 0.0575 | -0.0398 | 26.8348
17 | 1.5544 | 0.0617 | -0.0395 | 25.1929
17.5 | 1.5663 | 0.066 | -0.0395 | 23.7318
18 | 1.5762 | 0.0706 | -0.0396 | 22.3258
18.5 | 1.5903 | 0.07477 | -0.04 | 21.2692
19 | 1.5988 | 0.07978 | -0.0406 | 20.0401
19.5 | 1.6064 | 0.08498 | -0.0414 | 18.9033
20 | 1.6157 | 0.09005 | -0.0425 | 17.9423

## 83. Re 6M Mach 0.10 (1)
BIGFOIL.COM POLAR EXPORT
NACA63-620 a=0.5
NACA63-620 a=0.5 |  |  |  | Cl Max: | 1.911 | at alpha= | 15.5 | deg
JavaFoil+Calcfoil stall+Eppler ext transition |  |  |  | L/D Max: | 139.474 | at alpha= | 5.5 | deg
Re: | 6000000 |  |  | Cd Min: | 0.00577 | at alpha= | -1.5 | deg
Mach: | 0.1 |  |  | Cl=0 at alpha= | -3.9682 | deg
|  |  |  | @ Cl=0.1, Cd= | 0.0061498
|  |  |  | @ Cl=0.4, Cd= | 0.0058256
|  |  |  | @ Cl=0.6, Cd= | 0.0061281
alpha (deg) | Cl | Cd | Cm | Cl/Cd
-20 | -0.803 | 0.13735 | -0.036 | -5.848
-19.5 | -0.825 | 0.12338 | -0.038 | -6.688
-19 | -0.844 | 0.11322 | -0.039 | -7.453
-18.5 | -0.862 | 0.10238 | -0.041 | -8.422
-18 | -0.88 | 0.09132 | -0.042 | -9.634
-17.5 | -0.9 | 0.07791 | -0.045 | -11.546
-17 | -0.908 | 0.07259 | -0.045 | -12.504
-16.5 | -0.927 | 0.05787 | -0.048 | -16.015
-16 | -0.933 | 0.05082 | -0.049 | -18.361
-15.5 | -0.935 | 0.045 | -0.05 | -20.781
-15 | -0.93 | 0.04168 | -0.051 | -22.31
-14.5 | -0.926 | 0.03589 | -0.053 | -25.807
-14 | -0.92 | 0.0306 | -0.054 | -30.06
-13.5 | -0.908 | 0.0263 | -0.055 | -34.517
-13 | -0.892 | 0.02241 | -0.057 | -39.813
-12.5 | -0.871 | 0.01943 | -0.058 | -44.848
-12 | -0.845 | 0.0172 | -0.059 | -49.11
-11.5 | -0.814 | 0.01536 | -0.06 | -52.968
-11 | -0.779 | 0.01382 | -0.061 | -56.335
-10.5 | -0.74 | 0.01261 | -0.062 | -58.657
-10 | -0.698 | 0.0114 | -0.064 | -61.24
-9.5 | -0.652 | 0.00971 | -0.065 | -67.171
-9 | -0.604 | 0.00981 | -0.066 | -61.623
-8.5 | -0.555 | 0.00878 | -0.067 | -63.244
-8 | -0.498 | 0.0084 | -0.068 | -59.259
-7.5 | -0.438 | 0.0075 | -0.069 | -58.376
-7 | -0.377 | 0.00791 | -0.069 | -47.721
-6.5 | -0.316 | 0.00779 | -0.07 | -40.61
-6 | -0.254 | 0.00761 | -0.071 | -33.461
-5.5 | -0.192 | 0.00743 | -0.071 | -25.876
-5 | -0.13 | 0.00703 | -0.072 | -18.478
-4.5 | -0.067 | 0.0069 | -0.073 | -9.713
-4 | -0.004 | 0.00669 | -0.073 | -0.589
-3.5 | 0.059 | 0.00631 | -0.074 | 9.389
-3 | 0.123 | 0.00606 | -0.075 | 20.278
-2.5 | 0.186 | 0.0059 | -0.075 | 31.594
-2 | 0.25 | 0.0058 | -0.076 | 43.111
-1.5 | 0.313 | 0.00577 | -0.077 | 54.281
-1 | 0.377 | 0.0058 | -0.077 | 64.914
-0.5 | 0.44 | 0.00587 | -0.078 | 74.998
0 | 0.503 | 0.00596 | -0.079 | 84.492
0.5 | 0.567 | 0.00606 | -0.079 | 93.458
1 | 0.63 | 0.00619 | -0.08 | 101.682
1.5 | 0.693 | 0.00636 | -0.081 | 108.95
2 | 0.756 | 0.00648 | -0.081 | 116.696
2.5 | 0.814 | 0.00647 | -0.082 | 125.771
3 | 0.873 | 0.00692 | -0.082 | 126.187
3.5 | 0.933 | 0.00712 | -0.082 | 130.993
4 | 0.985 | 0.00734 | -0.083 | 134.182
4.5 | 1.043 | 0.00763 | -0.083 | 136.797
5 | 1.101 | 0.00797 | -0.084 | 138.141
5.5 | 1.159 | 0.00831 | -0.084 | 139.474
6 | 1.216 | 0.00879 | -0.085 | 138.293
6.5 | 1.272 | 0.00936 | -0.085 | 135.859
7 | 1.325 | 0.01047 | -0.085 | 126.626
7.5 | 1.379 | 0.01131 | -0.086 | 121.898
8 | 1.432 | 0.01223 | -0.086 | 117.101
8.5 | 1.482 | 0.01322 | -0.087 | 112.137
9 | 1.529 | 0.01493 | -0.087 | 102.434
9.5 | 1.576 | 0.0165 | -0.087 | 95.483
10 | 1.621 | 0.01778 | -0.088 | 91.201
10.5 | 1.665 | 0.01901 | -0.088 | 87.577
11 | 1.706 | 0.02017 | -0.088 | 84.625
11.5 | 1.742 | 0.0232 | -0.089 | 75.069
12 | 1.777 | 0.02451 | -0.089 | 72.494
12.5 | 1.81 | 0.02586 | -0.09 | 69.987
13 | 1.838 | 0.0273 | -0.09 | 67.32
13.5 | 1.861 | 0.02894 | -0.09 | 64.29
14 | 1.88 | 0.0304 | -0.091 | 61.85
14.5 | 1.896 | 0.03201 | -0.091 | 59.222
15 | 1.906 | 0.03383 | -0.091 | 56.35
15.5 | 1.911 | 0.03577 | -0.092 | 53.432
16 | 1.91 | 0.03801 | -0.092 | 50.253
16.5 | 1.901 | 0.04017 | -0.092 | 47.316
17 | 1.885 | 0.04263 | -0.093 | 44.212
17.5 | 1.865 | 0.04484 | -0.093 | 41.582
18 | 1.839 | 0.04773 | -0.093 | 38.53
18.5 | 1.809 | 0.05058 | -0.094 | 35.771
19 | 1.775 | 0.05355 | -0.094 | 33.149
19.5 | 1.737 | 0.05722 | -0.094 | 30.355
20 | 1.696 | 0.06068 | -0.094 | 27.948

## 84. Re 6M Mach 0.10 (2)
BIGFOIL.COM POLAR EXPORT
NACA63-620 a=0.5
NACA63-620 a=0.5 |  |  |  | Cl Max: | 1.6108 | at alpha= | 20 | deg
XFOIL ncrit=9 |  |  |  | L/D Max: | 190.407 | at alpha= | 7 | deg
Re: | 6000000 |  |  | Cd Min: | 0.09288 | at alpha= | 20 | deg
Mach: | 0.1 |  |  | Cl=0 at alpha= | -4.0258 | deg
|  |  |  | @ Cl=0.1, Cd= | 0.0057633
|  |  |  | @ Cl=0.4, Cd= | 0.00485
|  |  |  | @ Cl=0.6, Cd= | 0.0049434
alpha (deg) | Cl | Cd | Cm | Cl/Cd
-20 | -1.1831 | 0.05869 | -0.0805 | -20.1585
-19.5 | -1.1948 | 0.05138 | -0.0841 | -23.2542
-19 | -1.2008 | 0.04522 | -0.0867 | -26.5546
-18.5 | -1.2021 | 0.03992 | -0.0886 | -30.1127
-18 | -1.2018 | 0.03515 | -0.0897 | -34.1906
-17.5 | -1.1999 | 0.03073 | -0.0904 | -39.0465
-17 | -1.1897 | 0.02721 | -0.0904 | -43.7229
-16.5 | -1.1766 | 0.02418 | -0.09 | -48.66
-16 | -1.1616 | 0.02153 | -0.0889 | -53.9526
-15.5 | -1.1452 | 0.01931 | -0.0872 | -59.3061
-15 | -1.1286 | 0.01746 | -0.0846 | -64.6392
-14.5 | -1.1213 | 0.01585 | -0.0795 | -70.7445
-14 | -1.0972 | 0.01497 | -0.0752 | -73.2933
-13.5 | -1.0579 | 0.01411 | -0.0733 | -74.9752
-13 | -1.0134 | 0.01337 | -0.0721 | -75.7966
-12.5 | -0.9654 | 0.01272 | -0.0712 | -75.8962
-12 | -0.9164 | 0.01201 | -0.0705 | -76.3031
-11.5 | -0.872 | 0.01085 | -0.0694 | -80.3687
-11 | -0.8188 | 0.01028 | -0.0692 | -79.6498
-10.5 | -0.7632 | 0.00984 | -0.0694 | -77.561
-10 | -0.7069 | 0.00943 | -0.0696 | -74.9629
-9.5 | -0.6494 | 0.00913 | -0.07 | -71.1281
-9 | -0.5917 | 0.00878 | -0.0704 | -67.3918
-8.5 | -0.5332 | 0.00849 | -0.071 | -62.8033
-8 | -0.4745 | 0.00821 | -0.0716 | -57.7954
-7.5 | -0.4154 | 0.00797 | -0.0722 | -52.1205
-7 | -0.356 | 0.0077 | -0.0729 | -46.2338
-6.5 | -0.2962 | 0.00748 | -0.0737 | -39.5989
-6 | -0.2365 | 0.00725 | -0.0745 | -32.6207
-5.5 | -0.177 | 0.00698 | -0.0753 | -25.3582
-5 | -0.1174 | 0.00664 | -0.0762 | -17.6807
-4.5 | -0.0571 | 0.0064 | -0.0771 | -8.9219
-4 | 0.0031 | 0.00617 | -0.0781 | 0.50243
-3.5 | 0.0632 | 0.00594 | -0.0791 | 10.6397
-3 | 0.1236 | 0.00565 | -0.0801 | 21.8761
-2.5 | 0.1837 | 0.00534 | -0.0812 | 34.4007
-2 | 0.2437 | 0.00508 | -0.0822 | 47.9724
-1.5 | 0.3044 | 0.00486 | -0.0834 | 62.6337
-1 | 0.3656 | 0.00485 | -0.0845 | 75.3814
-0.5 | 0.4268 | 0.00485 | -0.0857 | 88
0 | 0.4881 | 0.00486 | -0.0868 | 100.4321
0.5 | 0.5489 | 0.00491 | -0.0879 | 111.7923
1 | 0.6101 | 0.00495 | -0.0891 | 123.2525
1.5 | 0.6706 | 0.00503 | -0.0902 | 133.3201
2 | 0.7315 | 0.00509 | -0.0913 | 143.7132
2.5 | 0.7914 | 0.00522 | -0.0924 | 151.6092
3 | 0.8518 | 0.00529 | -0.0935 | 161.0208
3.5 | 0.9112 | 0.00545 | -0.0944 | 167.1927
4 | 0.9712 | 0.00552 | -0.0955 | 175.942
5 | 1.0878 | 0.00589 | -0.0971 | 184.6859
5.5 | 1.1447 | 0.00613 | -0.0977 | 186.7374
6 | 1.2015 | 0.00633 | -0.0984 | 189.8104
6.5 | 1.2563 | 0.0066 | -0.0987 | 190.3485
7 | 1.31 | 0.00688 | -0.0988 | 190.407
7.5 | 1.3573 | 0.0074 | -0.098 | 183.4189
8 | 1.3878 | 0.00842 | -0.0943 | 164.8219
8.5 | 1.3848 | 0.00966 | -0.0847 | 143.354
9 | 1.3868 | 0.01121 | -0.0772 | 123.711
9.5 | 1.3935 | 0.01304 | -0.0713 | 106.8635
10 | 1.3993 | 0.01497 | -0.0656 | 93.4736
10.5 | 1.4126 | 0.01739 | -0.0624 | 81.2306
11 | 1.4241 | 0.01993 | -0.0588 | 71.4551
11.5 | 1.4319 | 0.02284 | -0.0553 | 62.6926
12 | 1.4447 | 0.0257 | -0.0526 | 56.214
12.5 | 1.4568 | 0.02883 | -0.0502 | 50.5307
13 | 1.4687 | 0.0321 | -0.0481 | 45.7539
13.5 | 1.4797 | 0.03557 | -0.0462 | 41.5997
14 | 1.4854 | 0.0396 | -0.0442 | 37.5101
14.5 | 1.4928 | 0.04359 | -0.0426 | 34.2464
15 | 1.5 | 0.04777 | -0.0412 | 31.4005
15.5 | 1.5135 | 0.05147 | -0.0403 | 29.4055
16 | 1.5264 | 0.0554 | -0.0396 | 27.5523
16.5 | 1.536 | 0.05976 | -0.0391 | 25.7028
17 | 1.5493 | 0.06387 | -0.0389 | 24.2571
17.5 | 1.5635 | 0.06798 | -0.0389 | 22.9994
18 | 1.5728 | 0.07276 | -0.0391 | 21.6163
18.5 | 1.5826 | 0.07763 | -0.0396 | 20.3864
19 | 1.592 | 0.08264 | -0.0403 | 19.2643
19.5 | 1.6036 | 0.08739 | -0.0411 | 18.3499
20 | 1.6108 | 0.09288 | -0.0423 | 17.3428

## 85. Re 6M Mach 0.25 (1)
BIGFOIL.COM POLAR EXPORT
NACA63-620 a=0.5
NACA63-620 a=0.5 |  |  |  | Cl Max: | 1.868 | at alpha= | 14.5 | deg
JavaFoil+Calcfoil stall+Eppler ext transition |  |  |  | L/D Max: | 135.776 | at alpha= | 5.5 | deg
Re: | 6000000 |  |  | Cd Min: | 0.00587 | at alpha= | -1.5 | deg
Mach: | 0.25 |  |  | Cl=0 at alpha= | -3.9692 | deg
|  |  |  | @ Cl=0.1, Cd= | 0.006302
|  |  |  | @ Cl=0.4, Cd= | 0.005914
|  |  |  | @ Cl=0.6, Cd= | 0.0062715
alpha (deg) | Cl | Cd | Cm | Cl/Cd
-18 | -0.595 | 0.12756 | -0.036 | -4.668
-17.5 | -0.637 | 0.11824 | -0.038 | -5.391
-17 | -0.676 | 0.10835 | -0.039 | -6.24
-16.5 | -0.711 | 0.09896 | -0.041 | -7.181
-16 | -0.747 | 0.08365 | -0.044 | -8.934
-15.5 | -0.777 | 0.07243 | -0.047 | -10.727
-15 | -0.811 | 0.05563 | -0.05 | -14.58
-14.5 | -0.828 | 0.04836 | -0.052 | -17.114
-14 | -0.836 | 0.04277 | -0.053 | -19.549
-13.5 | -0.841 | 0.03643 | -0.055 | -23.085
-13 | -0.842 | 0.03015 | -0.056 | -27.91
-12.5 | -0.837 | 0.02431 | -0.058 | -34.448
-12 | -0.823 | 0.02073 | -0.06 | -39.683
-11.5 | -0.8 | 0.01814 | -0.061 | -44.136
-11 | -0.773 | 0.01587 | -0.062 | -48.707
-10.5 | -0.738 | 0.01437 | -0.063 | -51.351
-10 | -0.7 | 0.01274 | -0.065 | -54.987
-9.5 | -0.657 | 0.01153 | -0.066 | -57.006
-9 | -0.611 | 0.01054 | -0.067 | -57.943
-8.5 | -0.56 | 0.00985 | -0.068 | -56.853
-8 | -0.509 | 0.00873 | -0.07 | -58.316
-7.5 | -0.449 | 0.00777 | -0.07 | -57.71
-7 | -0.387 | 0.00808 | -0.071 | -47.846
-6.5 | -0.324 | 0.00801 | -0.072 | -40.491
-6 | -0.261 | 0.00778 | -0.073 | -33.569
-5.5 | -0.197 | 0.0076 | -0.073 | -25.982
-5 | -0.133 | 0.00711 | -0.074 | -18.736
-4.5 | -0.069 | 0.007 | -0.075 | -9.831
-4 | -0.004 | 0.00685 | -0.075 | -0.591
-3.5 | 0.061 | 0.00653 | -0.076 | 9.324
-3 | 0.126 | 0.00615 | -0.077 | 20.544
-2.5 | 0.192 | 0.00603 | -0.077 | 31.766
-2 | 0.257 | 0.0059 | -0.078 | 43.512
-1.5 | 0.322 | 0.00587 | -0.079 | 54.867
-1 | 0.387 | 0.0059 | -0.08 | 65.644
-0.5 | 0.452 | 0.00597 | -0.08 | 75.761
0 | 0.517 | 0.00609 | -0.081 | 84.864
0.5 | 0.582 | 0.00623 | -0.082 | 93.513
1 | 0.647 | 0.00638 | -0.082 | 101.499
1.5 | 0.712 | 0.00648 | -0.083 | 109.818
2 | 0.77 | 0.00622 | -0.083 | 123.736
2.5 | 0.832 | 0.00694 | -0.083 | 119.891
3 | 0.894 | 0.00718 | -0.084 | 124.452
3.5 | 0.955 | 0.00741 | -0.084 | 128.907
4 | 1.008 | 0.00764 | -0.085 | 131.981
4.5 | 1.068 | 0.00798 | -0.085 | 133.866
5 | 1.127 | 0.00836 | -0.086 | 134.801
5.5 | 1.186 | 0.00873 | -0.086 | 135.776
6 | 1.244 | 0.00929 | -0.087 | 133.963
6.5 | 1.301 | 0.00992 | -0.087 | 131.239
7 | 1.355 | 0.01118 | -0.087 | 121.283
7.5 | 1.41 | 0.01212 | -0.088 | 116.3
8 | 1.464 | 0.01314 | -0.088 | 111.419
8.5 | 1.515 | 0.01429 | -0.089 | 106.034
9 | 1.562 | 0.01632 | -0.089 | 95.673
9.5 | 1.607 | 0.01821 | -0.089 | 88.276
10 | 1.652 | 0.01954 | -0.09 | 84.532
10.5 | 1.695 | 0.02062 | -0.09 | 82.209
11 | 1.731 | 0.02399 | -0.09 | 72.161
11.5 | 1.766 | 0.02536 | -0.091 | 69.637
12 | 1.797 | 0.02689 | -0.091 | 66.845
12.5 | 1.824 | 0.02846 | -0.092 | 64.099
13 | 1.845 | 0.03019 | -0.092 | 61.092
13.5 | 1.859 | 0.03194 | -0.092 | 58.189
14 | 1.867 | 0.03374 | -0.093 | 55.327
14.5 | 1.868 | 0.03589 | -0.093 | 52.047
15 | 1.863 | 0.03797 | -0.093 | 49.07
15.5 | 1.849 | 0.04061 | -0.094 | 45.517
16 | 1.824 | 0.0433 | -0.094 | 42.131
16.5 | 1.787 | 0.04629 | -0.094 | 38.609
17 | 1.739 | 0.04942 | -0.095 | 35.193
17.5 | 1.683 | 0.05279 | -0.095 | 31.888
18 | 1.618 | 0.05681 | -0.095 | 28.492
18.5 | 1.546 | 0.06079 | -0.095 | 25.436
19 | 1.467 | 0.06528 | -0.095 | 22.466
19.5 | 1.381 | 0.07039 | -0.095 | 19.611

## 86. Re 6M Mach 0.25 (2)
BIGFOIL.COM POLAR EXPORT
NACA63-620 a=0.5
NACA63-620 a=0.5 |  |  |  | Cl Max: | 1.5774 | at alpha= | 20 | deg
XFOIL ncrit=9 |  |  |  | L/D Max: | 189.438 | at alpha= | 6 | deg
Re: | 6000000 |  |  | Cd Min: | 0.10931 | at alpha= | 20 | deg
Mach: | 0.25 |  |  | Cl=0 at alpha= | -4.0312 | deg
|  |  |  | @ Cl=0.1, Cd= | 0.0058699
|  |  |  | @ Cl=0.4, Cd= | 0.0049268
|  |  |  | @ Cl=0.6, Cd= | 0.0050229
alpha (deg) | Cl | Cd | Cm | Cl/Cd
-20 | -0.9153 | 0.10607 | -0.0584 | -8.6292
-19.5 | -0.992 | 0.08668 | -0.0718 | -11.4444
-19 | -1.0358 | 0.07328 | -0.0807 | -14.1348
-18.5 | -1.0585 | 0.06351 | -0.0866 | -16.6667
-18 | -1.0801 | 0.05454 | -0.0916 | -19.8038
-17.5 | -1.1 | 0.04655 | -0.0953 | -23.6305
-17 | -1.1046 | 0.04067 | -0.0974 | -27.1601
-16.5 | -1.1077 | 0.03535 | -0.0986 | -31.3352
-16 | -1.1044 | 0.03078 | -0.0992 | -35.8804
-15.5 | -1.0995 | 0.02662 | -0.0991 | -41.3035
-15 | -1.0879 | 0.02322 | -0.0983 | -46.8519
-14.5 | -1.077 | 0.02018 | -0.0966 | -53.3697
-14 | -1.0604 | 0.0179 | -0.0941 | -59.2402
-13.5 | -1.0469 | 0.01606 | -0.0899 | -65.1868
-13 | -1.0322 | 0.01491 | -0.0839 | -69.2287
-12.5 | -0.992 | 0.01394 | -0.0812 | -71.1621
-12 | -0.9453 | 0.0131 | -0.0793 | -72.1603
-11.5 | -0.8942 | 0.01239 | -0.078 | -72.1711
-11 | -0.8463 | 0.01132 | -0.0764 | -74.7615
-10.5 | -0.7941 | 0.01042 | -0.0754 | -76.2092
-10 | -0.736 | 0.00992 | -0.075 | -74.1935
-9.5 | -0.6766 | 0.00949 | -0.0749 | -71.2961
-9 | -0.6159 | 0.00912 | -0.075 | -67.5329
-8.5 | -0.5552 | 0.00875 | -0.0751 | -63.4514
-8 | -0.4935 | 0.00848 | -0.0755 | -58.1958
-7.5 | -0.432 | 0.00816 | -0.0759 | -52.9412
-7 | -0.3696 | 0.0079 | -0.0764 | -46.7848
-6.5 | -0.3076 | 0.00763 | -0.077 | -40.3145
-6 | -0.2452 | 0.0074 | -0.0777 | -33.1351
-5.5 | -0.1829 | 0.00714 | -0.0784 | -25.6162
-5 | -0.1209 | 0.00678 | -0.0792 | -17.8319
-4.5 | -0.0586 | 0.00651 | -0.08 | -9.0015
-4 | 0.0039 | 0.00628 | -0.0809 | 0.62102
-3.5 | 0.0666 | 0.00603 | -0.0819 | 11.0448
-3 | 0.1292 | 0.00573 | -0.0829 | 22.548
-2.5 | 0.1914 | 0.00546 | -0.084 | 35.0549
-2 | 0.2538 | 0.00515 | -0.0851 | 49.2816
-1.5 | 0.3165 | 0.00492 | -0.0862 | 64.3293
-1 | 0.3799 | 0.00493 | -0.0873 | 77.0588
-0.5 | 0.4436 | 0.00492 | -0.0885 | 90.1626
0 | 0.5068 | 0.00497 | -0.0897 | 101.9718
0.5 | 0.5703 | 0.00499 | -0.0909 | 114.2886
1 | 0.6334 | 0.00506 | -0.092 | 125.1779
1.5 | 0.6966 | 0.00513 | -0.0932 | 135.7895
2 | 0.7597 | 0.0052 | -0.0943 | 146.0962
2.5 | 0.822 | 0.00532 | -0.0954 | 154.5113
3 | 0.8844 | 0.00543 | -0.0964 | 162.8729
3.5 | 0.9465 | 0.00557 | -0.0974 | 169.9282
4 | 1.0084 | 0.00569 | -0.0983 | 177.2232
4.5 | 1.0697 | 0.00585 | -0.0991 | 182.8547
5 | 1.1295 | 0.00608 | -0.0997 | 185.773
5.5 | 1.1884 | 0.00633 | -0.1002 | 187.7409
6 | 1.2465 | 0.00658 | -0.1004 | 189.4377
6.5 | 1.3025 | 0.00689 | -0.1004 | 189.0421
7 | 1.3564 | 0.00722 | -0.0999 | 187.867
7.5 | 1.4037 | 0.00773 | -0.0984 | 181.5912
8 | 1.4197 | 0.00877 | -0.0916 | 161.8814
8.5 | 1.4023 | 0.01062 | -0.0803 | 132.0433
9 | 1.4049 | 0.01268 | -0.0734 | 110.7965
9.5 | 1.4036 | 0.01523 | -0.0669 | 92.1602
10 | 1.3971 | 0.01793 | -0.0599 | 77.9197
10.5 | 1.4151 | 0.02084 | -0.058 | 67.9031
11 | 1.4226 | 0.02402 | -0.0543 | 59.2256
11.5 | 1.4303 | 0.02746 | -0.0512 | 52.0867
12 | 1.4398 | 0.03099 | -0.0485 | 46.4601
12.5 | 1.4476 | 0.03481 | -0.0461 | 41.5858
13 | 1.4577 | 0.03857 | -0.0439 | 37.7936
13.5 | 1.4657 | 0.04264 | -0.042 | 34.3738
14 | 1.4672 | 0.04739 | -0.04 | 30.9601
14.5 | 1.4726 | 0.05201 | -0.0386 | 28.3138
15 | 1.4799 | 0.05668 | -0.0375 | 26.1097
15.5 | 1.4919 | 0.06105 | -0.0368 | 24.4373
16 | 1.5054 | 0.06541 | -0.0364 | 23.0148
16.5 | 1.514 | 0.07046 | -0.0363 | 21.4874
17 | 1.5275 | 0.07515 | -0.0365 | 20.326
17.5 | 1.5357 | 0.08056 | -0.0369 | 19.0628
18 | 1.5476 | 0.08566 | -0.0375 | 18.0668
18.5 | 1.5568 | 0.09116 | -0.0384 | 17.0777
19 | 1.5666 | 0.09678 | -0.0396 | 16.1872
19.5 | 1.572 | 0.10298 | -0.0411 | 15.2651
20 | 1.5774 | 0.10931 | -0.0429 | 14.4305

## 87. Re 6M Mach 0.50 (1)
BIGFOIL.COM POLAR EXPORT
NACA63-620 a=0.5
NACA63-620 a=0.5 |  |  |  | Cl Max: | 1.756 | at alpha= | 10.5 | deg
JavaFoil+Calcfoil stall+Eppler ext transition |  |  |  | L/D Max: | 119.283 | at alpha= | 4 | deg
Re: | 6000000 |  |  | Cd Min: | 0.00626 | at alpha= | -1 | deg
Mach: | 0.5 |  |  | Cl=0 at alpha= | -3.9657 | deg
|  |  |  | @ Cl=0.1, Cd= | 0.0069608
|  |  |  | @ Cl=0.4, Cd= | 0.0063007
|  |  |  | @ Cl=0.6, Cd= | 0.0070017
alpha (deg) | Cl | Cd | Cm | Cl/Cd
-20 | -0.933 | 0.15836 | -0.037 | -5.892
-19.5 | -0.904 | 0.15266 | -0.037 | -5.922
-19 | -0.879 | 0.1541 | -0.039 | -5.705
-18.5 | -0.85 | 0.14466 | -0.039 | -5.873
-18 | -0.818 | 0.13836 | -0.038 | -5.913
-17.5 | -0.787 | 0.13363 | -0.037 | -5.891
-17 | -0.758 | 0.12864 | -0.037 | -5.895
-16.5 | -0.733 | 0.12396 | -0.039 | -5.913
-16 | -0.7 | 0.12237 | -0.037 | -5.723
-15.5 | -0.67 | 0.11706 | -0.036 | -5.723
-15 | -0.641 | 0.11388 | -0.036 | -5.631
-14.5 | -0.614 | 0.11069 | -0.038 | -5.545
-14 | -0.584 | 0.10372 | -0.037 | -5.627
-13.5 | -0.554 | 0.09633 | -0.036 | -5.751
-13 | -0.525 | 0.08806 | -0.037 | -5.966
-12.5 | -0.496 | 0.09608 | -0.036 | -5.159
-12 | -0.467 | 0.08666 | -0.036 | -5.384
-11.5 | -0.439 | 0.07692 | -0.039 | -5.707
-11 | -0.408 | 0.08906 | -0.035 | -4.583
-10.5 | -0.387 | 0.06513 | -0.047 | -5.936
-10 | -0.39 | 0.0315 | -0.065 | -12.371
-9.5 | -0.593 | 0.02272 | -0.069 | -26.091
-9 | -0.598 | 0.01815 | -0.071 | -32.952
-8.5 | -0.573 | 0.01494 | -0.073 | -38.334
-8 | -0.53 | 0.01292 | -0.075 | -41.033
-7.5 | -0.475 | 0.01147 | -0.076 | -41.412
-7 | -0.416 | 0.01097 | -0.078 | -37.868
-6.5 | -0.358 | 0.00889 | -0.08 | -40.292
-6 | -0.289 | 0.00853 | -0.081 | -33.902
-5.5 | -0.219 | 0.00834 | -0.082 | -26.283
-5 | -0.148 | 0.00806 | -0.083 | -18.394
-4.5 | -0.077 | 0.00755 | -0.083 | -10.156
-4 | -0.005 | 0.00732 | -0.084 | -0.617
-3.5 | 0.068 | 0.00718 | -0.085 | 9.473
-3 | 0.141 | 0.00668 | -0.086 | 21.141
-2.5 | 0.214 | 0.00655 | -0.087 | 32.717
-2 | 0.287 | 0.00631 | -0.087 | 45.507
-1.5 | 0.36 | 0.00635 | -0.088 | 56.641
-1 | 0.433 | 0.00626 | -0.088 | 69.144
-0.5 | 0.505 | 0.00661 | -0.089 | 76.493
0 | 0.569 | 0.00691 | -0.089 | 82.363
0.5 | 0.64 | 0.00712 | -0.09 | 89.779
1 | 0.709 | 0.00734 | -0.09 | 96.648
1.5 | 0.779 | 0.00756 | -0.091 | 103.052
2 | 0.848 | 0.00784 | -0.091 | 108.206
2.5 | 0.917 | 0.0082 | -0.092 | 111.828
3 | 0.986 | 0.00854 | -0.092 | 115.505
3.5 | 1.054 | 0.00888 | -0.093 | 118.785
4 | 1.108 | 0.00929 | -0.094 | 119.283
4.5 | 1.173 | 0.00985 | -0.094 | 119.119
5 | 1.238 | 0.01039 | -0.095 | 119.191
5.5 | 1.302 | 0.01106 | -0.095 | 117.703
6 | 1.365 | 0.01197 | -0.096 | 114.049
6.5 | 1.425 | 0.01368 | -0.096 | 104.126
7 | 1.484 | 0.01501 | -0.096 | 98.879
7.5 | 1.541 | 0.01657 | -0.097 | 93.01
8 | 1.596 | 0.01829 | -0.097 | 87.275
8.5 | 1.643 | 0.02144 | -0.097 | 76.598
9 | 1.683 | 0.02425 | -0.098 | 69.428
9.5 | 1.719 | 0.02642 | -0.098 | 65.052
10 | 1.742 | 0.03152 | -0.098 | 55.272
10.5 | 1.756 | 0.03395 | -0.099 | 51.726
11 | 1.746 | 0.03689 | -0.099 | 47.324
11.5 | 1.694 | 0.04056 | -0.099 | 41.75
12 | 1.544 | 0.04476 | -0.1 | 34.501
12.5 | 1.076 | 0.05014 | -0.1 | 21.464
13 | 1.102 | 0.05729 | -0.1 | 19.242
13.5 | 1.132 | 0.05981 | -0.1 | 18.924
14 | 1.157 | 0.06685 | -0.1 | 17.308
14.5 | 1.187 | 0.06789 | -0.101 | 17.49
15 | 1.218 | 0.06822 | -0.101 | 17.854
15.5 | 1.242 | 0.07656 | -0.101 | 16.218

## 88. Re 6M Mach 0.50 (2)
BIGFOIL.COM POLAR EXPORT
NACA63-620 a=0.5
NACA63-620 a=0.5 |  |  |  | Cl Max: | 1.5001 | at alpha= | 19.5 | deg
XFOIL ncrit=9 |  |  |  | L/D Max: | 183.413 | at alpha= | 5 | deg
Re: | 6000000 |  |  | Cd Min: | 0.16937 | at alpha= | 20 | deg
Mach: | 0.5 |  |  | Cl=0 at alpha= | -4.0634 | deg
|  |  |  | @ Cl=0.1, Cd= | 0.0064676
|  |  |  | @ Cl=0.4, Cd= | 0.0053
|  |  |  | @ Cl=0.6, Cd= | 0.0054228
alpha (deg) | Cl | Cd | Cm | Cl/Cd
-10.5 | -0.8987 | 0.01366 | -0.1133 | -65.7906
-10 | -0.844 | 0.01283 | -0.1079 | -65.7833
-9.5 | -0.784 | 0.0119 | -0.1038 | -65.8824
-9 | -0.7223 | 0.01095 | -0.1003 | -65.9635
-8.5 | -0.6517 | 0.01031 | -0.0979 | -63.2105
-8 | -0.5793 | 0.00975 | -0.0961 | -59.4154
-7.5 | -0.5063 | 0.00926 | -0.0948 | -54.676
-7 | -0.4323 | 0.00887 | -0.0939 | -48.7373
-6.5 | -0.3586 | 0.00845 | -0.0933 | -42.4379
-6 | -0.2842 | 0.00812 | -0.093 | -35
-5.5 | -0.2102 | 0.00781 | -0.093 | -26.9142
-5 | -0.1365 | 0.00753 | -0.0932 | -18.1275
-4.5 | -0.0633 | 0.00715 | -0.0936 | -8.8531
-4 | 0.0092 | 0.00677 | -0.0941 | 1.3589
-3.5 | 0.0823 | 0.00654 | -0.0948 | 12.5841
-3 | 0.1556 | 0.00624 | -0.0957 | 24.9359
-2.5 | 0.2277 | 0.0059 | -0.0967 | 38.5932
-2 | 0.2998 | 0.00556 | -0.0977 | 53.9209
-1.5 | 0.3722 | 0.0053 | -0.0989 | 70.2264
-1 | 0.4459 | 0.0053 | -0.1001 | 84.1321
-0.5 | 0.5199 | 0.00534 | -0.1014 | 97.3596
0 | 0.5931 | 0.00542 | -0.1025 | 109.428
0.5 | 0.6671 | 0.00545 | -0.1038 | 122.4037
1 | 0.7398 | 0.00559 | -0.1049 | 132.3435
1.5 | 0.8135 | 0.00568 | -0.106 | 143.2218
2 | 0.8861 | 0.00582 | -0.107 | 152.2509
2.5 | 0.9583 | 0.00598 | -0.1078 | 160.2508
3 | 1.031 | 0.00613 | -0.1085 | 168.1892
3.5 | 1.1007 | 0.00637 | -0.1088 | 172.7943
4 | 1.1716 | 0.00657 | -0.109 | 178.3257
4.5 | 1.2385 | 0.00687 | -0.1085 | 180.2766
5 | 1.3059 | 0.00712 | -0.1079 | 183.4129
5.5 | 1.365 | 0.00753 | -0.1058 | 181.2749
7 | 1.4508 | 0.01083 | -0.0872 | 133.9612
7.5 | 1.4661 | 0.01296 | -0.0807 | 113.125
8 | 1.4761 | 0.01546 | -0.074 | 95.4787
8.5 | 1.4673 | 0.01893 | -0.0663 | 77.5119
9 | 1.4528 | 0.023 | -0.0589 | 63.1652
9.5 | 1.4368 | 0.02762 | -0.0524 | 52.0203
10 | 1.4156 | 0.03289 | -0.0465 | 43.0404
10.5 | 1.4208 | 0.03794 | -0.0449 | 37.4486
11 | 1.4028 | 0.04407 | -0.0409 | 31.8312
11.5 | 1.4036 | 0.04923 | -0.0382 | 28.5111
12 | 1.4076 | 0.05446 | -0.036 | 25.8465
13 | 1.4185 | 0.06558 | -0.0331 | 21.6301
13.5 | 1.4251 | 0.07149 | -0.0324 | 19.9343
14 | 1.4207 | 0.07863 | -0.0322 | 18.0682
14.5 | 1.4154 | 0.08626 | -0.0327 | 16.4085
15 | 1.4187 | 0.09339 | -0.0336 | 15.1911
15.5 | 1.4298 | 0.1 | -0.0346 | 14.298
16 | 1.4412 | 0.10673 | -0.0358 | 13.5032
16.5 | 1.452 | 0.11372 | -0.0375 | 12.7682
17 | 1.4636 | 0.12075 | -0.0394 | 12.1209
17.5 | 1.4733 | 0.12814 | -0.0417 | 11.4976
18 | 1.4835 | 0.13559 | -0.0443 | 10.9411
18.5 | 1.4895 | 0.14362 | -0.0475 | 10.3711
19 | 1.4967 | 0.15163 | -0.051 | 9.8707
19.5 | 1.5001 | 0.16021 | -0.0551 | 9.3633
20 | 1.5 | 0.16937 | -0.06 | 8.8564

## 89. Re 7M Mach 0.00 (1)
BIGFOIL.COM POLAR EXPORT
NACA63-620 a=0.5
NACA63-620 a=0.5 |  |  |  | Cl Max: | 1.921 | at alpha= | 16 | deg
JavaFoil+Calcfoil stall+Eppler ext transition |  |  |  | L/D Max: | 140.198 | at alpha= | 3 | deg
Re: | 7000000 |  |  | Cd Min: | 0.00569 | at alpha= | -1.5 | deg
Mach: | 0 |  |  | Cl=0 at alpha= | -3.9682 | deg
|  |  |  | @ Cl=0.1, Cd= | 0.0061662
|  |  |  | @ Cl=0.4, Cd= | 0.0057738
|  |  |  | @ Cl=0.6, Cd= | 0.0060714
alpha (deg) | Cl | Cd | Cm | Cl/Cd
-20 | -0.852 | 0.1273 | -0.037 | -6.697
-19.5 | -0.869 | 0.11747 | -0.038 | -7.396
-19 | -0.891 | 0.10067 | -0.041 | -8.849
-18.5 | -0.908 | 0.0891 | -0.043 | -10.191
-18 | -0.925 | 0.0771 | -0.044 | -12.001
-17.5 | -0.938 | 0.06808 | -0.046 | -13.772
-17 | -0.943 | 0.06298 | -0.047 | -14.972
-16.5 | -0.955 | 0.05205 | -0.049 | -18.342
-16 | -0.957 | 0.04633 | -0.05 | -20.645
-15.5 | -0.951 | 0.04331 | -0.05 | -21.963
-15 | -0.949 | 0.03747 | -0.052 | -25.314
-14.5 | -0.943 | 0.03203 | -0.053 | -29.455
-14 | -0.933 | 0.02761 | -0.054 | -33.8
-13.5 | -0.919 | 0.02385 | -0.056 | -38.523
-13 | -0.9 | 0.02061 | -0.057 | -43.693
-12.5 | -0.877 | 0.01795 | -0.058 | -48.874
-12 | -0.849 | 0.01598 | -0.059 | -53.145
-11.5 | -0.817 | 0.01426 | -0.06 | -57.308
-11 | -0.78 | 0.01316 | -0.061 | -59.278
-10.5 | -0.741 | 0.01186 | -0.062 | -62.508
-10 | -0.699 | 0.01081 | -0.064 | -64.616
-9.5 | -0.653 | 0.00961 | -0.065 | -67.941
-9 | -0.608 | 0.00897 | -0.066 | -67.778
-8.5 | -0.553 | 0.0085 | -0.067 | -65.017
-8 | -0.496 | 0.00819 | -0.068 | -60.521
-7.5 | -0.436 | 0.00732 | -0.068 | -59.53
-7 | -0.376 | 0.00772 | -0.069 | -48.665
-6.5 | -0.315 | 0.00763 | -0.07 | -41.229
-6 | -0.253 | 0.00747 | -0.07 | -33.894
-5.5 | -0.191 | 0.00725 | -0.071 | -26.406
-5 | -0.129 | 0.00692 | -0.072 | -18.664
-4.5 | -0.067 | 0.00682 | -0.072 | -9.775
-4 | -0.004 | 0.00668 | -0.073 | -0.587
-3.5 | 0.059 | 0.00642 | -0.074 | 9.188
-3 | 0.122 | 0.00603 | -0.074 | 20.282
-2.5 | 0.185 | 0.00591 | -0.075 | 31.374
-2 | 0.249 | 0.0058 | -0.076 | 42.895
-1.5 | 0.312 | 0.00569 | -0.076 | 54.738
-1 | 0.375 | 0.00575 | -0.077 | 65.154
-0.5 | 0.438 | 0.00581 | -0.078 | 75.357
0 | 0.501 | 0.00588 | -0.078 | 85.143
0.5 | 0.564 | 0.00602 | -0.079 | 93.675
1 | 0.627 | 0.00611 | -0.08 | 102.633
1.5 | 0.69 | 0.00623 | -0.08 | 110.754
2 | 0.752 | 0.00635 | -0.081 | 118.411
2.5 | 0.815 | 0.00662 | -0.082 | 123.144
3 | 0.87 | 0.00621 | -0.082 | 140.198
3.5 | 0.93 | 0.00698 | -0.082 | 133.222
4 | 0.981 | 0.00723 | -0.083 | 135.617
4.5 | 1.039 | 0.00753 | -0.083 | 138.018
5 | 1.097 | 0.00784 | -0.084 | 139.966
5.5 | 1.154 | 0.00828 | -0.084 | 139.463
6 | 1.211 | 0.00876 | -0.084 | 138.209
6.5 | 1.265 | 0.00976 | -0.085 | 129.538
7 | 1.319 | 0.01047 | -0.085 | 126.075
7.5 | 1.373 | 0.01129 | -0.085 | 121.584
8 | 1.426 | 0.01214 | -0.086 | 117.502
8.5 | 1.476 | 0.0135 | -0.086 | 109.35
9 | 1.524 | 0.01489 | -0.087 | 102.321
9.5 | 1.57 | 0.01635 | -0.087 | 96.019
10 | 1.616 | 0.0175 | -0.087 | 92.333
10.5 | 1.661 | 0.01837 | -0.088 | 90.407
11 | 1.702 | 0.01947 | -0.088 | 87.441
11.5 | 1.738 | 0.02232 | -0.088 | 77.9
12 | 1.774 | 0.0235 | -0.089 | 75.505
12.5 | 1.808 | 0.02479 | -0.089 | 72.916
13 | 1.837 | 0.02626 | -0.09 | 69.953
13.5 | 1.861 | 0.02775 | -0.09 | 67.074
14 | 1.882 | 0.02918 | -0.09 | 64.497
14.5 | 1.899 | 0.03075 | -0.091 | 61.767
15 | 1.912 | 0.03233 | -0.091 | 59.154
15.5 | 1.92 | 0.03411 | -0.092 | 56.293
16 | 1.921 | 0.03621 | -0.092 | 53.066
16.5 | 1.915 | 0.03833 | -0.092 | 49.969
17 | 1.904 | 0.0405 | -0.093 | 46.999
17.5 | 1.887 | 0.04279 | -0.093 | 44.11
18 | 1.867 | 0.04533 | -0.093 | 41.177
18.5 | 1.842 | 0.04794 | -0.093 | 38.412
19 | 1.813 | 0.05076 | -0.094 | 35.709
19.5 | 1.78 | 0.05407 | -0.094 | 32.916
20 | 1.744 | 0.05735 | -0.094 | 30.415

## 90. Re 7M Mach 0.00 (2)
BIGFOIL.COM POLAR EXPORT
NACA63-620 a=0.5
NACA63-620 a=0.5 |  |  |  | Cl Max: | 1.6314 | at alpha= | 20 | deg
XFOIL ncrit=9 |  |  |  | L/D Max: | 192.077 | at alpha= | 6.5 | deg
Re: | 7000000 |  |  | Cd Min: | 0.08787 | at alpha= | 20 | deg
Mach: | 0 |  |  | Cl=0 at alpha= | -4.0225 | deg
|  |  |  | @ Cl=0.1, Cd= | 0.0056518
|  |  |  | @ Cl=0.4, Cd= | 0.004724
|  |  |  | @ Cl=0.6, Cd= | 0.0048149
alpha (deg) | Cl | Cd | Cm | Cl/Cd
-20 | -1.2458 | 0.04968 | -0.083 | -25.0765
-19.5 | -1.2521 | 0.04365 | -0.0854 | -28.685
-19 | -1.253 | 0.03856 | -0.0871 | -32.4948
-18.5 | -1.25 | 0.03414 | -0.0881 | -36.6139
-18 | -1.2434 | 0.03024 | -0.0886 | -41.1177
-17.5 | -1.2367 | 0.02655 | -0.0886 | -46.58
-17 | -1.2232 | 0.02367 | -0.088 | -51.6772
-16.5 | -1.2073 | 0.02118 | -0.087 | -57.0019
-16 | -1.1902 | 0.01908 | -0.0853 | -62.3795
-15.5 | -1.1724 | 0.01737 | -0.0828 | -67.4957
-15 | -1.1567 | 0.01602 | -0.0789 | -72.2035
-14.5 | -1.1394 | 0.01509 | -0.0739 | -75.507
-14 | -1.1016 | 0.01424 | -0.072 | -77.3596
-13.5 | -1.0591 | 0.01347 | -0.0706 | -78.6266
-13 | -1.0129 | 0.01279 | -0.0697 | -79.1947
-12.5 | -0.9639 | 0.01218 | -0.0691 | -79.1379
-12 | -0.9135 | 0.01158 | -0.0688 | -78.886
-11.5 | -0.8685 | 0.01046 | -0.0678 | -83.0306
-11 | -0.8149 | 0.00993 | -0.0678 | -82.0645
-10.5 | -0.7598 | 0.00948 | -0.0681 | -80.1477
-10 | -0.7036 | 0.00912 | -0.0684 | -77.1491
-9.5 | -0.6465 | 0.0088 | -0.0689 | -73.4659
-9 | -0.5889 | 0.00849 | -0.0694 | -69.364
-8.5 | -0.5309 | 0.0082 | -0.07 | -64.7439
-8 | -0.4723 | 0.00797 | -0.0707 | -59.2597
-7.5 | -0.4136 | 0.0077 | -0.0714 | -53.7143
-7 | -0.3544 | 0.00747 | -0.0722 | -47.4431
-6.5 | -0.2951 | 0.00726 | -0.073 | -40.6474
-6 | -0.2357 | 0.00705 | -0.0739 | -33.4326
-5.5 | -0.1762 | 0.00679 | -0.0747 | -25.9499
-5 | -0.1168 | 0.00648 | -0.0756 | -18.0247
-4.5 | -0.0572 | 0.00624 | -0.0766 | -9.1667
-4 | 0.0027 | 0.00603 | -0.0775 | 0.44776
-3.5 | 0.0629 | 0.0058 | -0.0786 | 10.8448
-3 | 0.123 | 0.00556 | -0.0796 | 22.1223
-2.5 | 0.1827 | 0.00529 | -0.0807 | 34.5369
-2 | 0.2427 | 0.00503 | -0.0818 | 48.2505
-1.5 | 0.3026 | 0.00476 | -0.0829 | 63.5714
-1 | 0.3632 | 0.00473 | -0.084 | 76.7865
-0.5 | 0.4243 | 0.00472 | -0.0852 | 89.8941
0 | 0.485 | 0.00477 | -0.0863 | 101.6771
0.5 | 0.5458 | 0.00477 | -0.0875 | 114.4235
1 | 0.6062 | 0.00482 | -0.0886 | 125.7676
1.5 | 0.6668 | 0.00488 | -0.0898 | 136.6393
2 | 0.7269 | 0.00496 | -0.0909 | 146.5524
2.5 | 0.7869 | 0.00506 | -0.092 | 155.5138
3 | 0.8465 | 0.00517 | -0.093 | 163.7331
3.5 | 0.9062 | 0.00527 | -0.0941 | 171.9545
4 | 0.9651 | 0.00541 | -0.0951 | 178.3919
4.5 | 1.0239 | 0.00554 | -0.0961 | 184.8195
5 | 1.0814 | 0.00575 | -0.0968 | 188.0696
5.5 | 1.138 | 0.00599 | -0.0975 | 189.9833
6 | 1.1939 | 0.00623 | -0.0981 | 191.6372
6.5 | 1.2485 | 0.0065 | -0.0985 | 192.0769
7 | 1.3015 | 0.00682 | -0.0986 | 190.8358
7.5 | 1.344 | 0.00755 | -0.0971 | 178.0132
8 | 1.3723 | 0.00862 | -0.0932 | 159.1995
8.5 | 1.3747 | 0.0097 | -0.0845 | 141.7216
9 | 1.3806 | 0.01107 | -0.0776 | 124.7154
9.5 | 1.3878 | 0.01284 | -0.0717 | 108.0841
10 | 1.3962 | 0.01479 | -0.0665 | 94.4016
10.5 | 1.4092 | 0.01686 | -0.0629 | 83.5824
11 | 1.4245 | 0.0191 | -0.0596 | 74.5812
11.5 | 1.4381 | 0.02158 | -0.0565 | 66.6404
12 | 1.4503 | 0.0244 | -0.0538 | 59.4385
12.5 | 1.4623 | 0.02745 | -0.0514 | 53.2714
13 | 1.477 | 0.03044 | -0.0494 | 48.5217
14 | 1.4955 | 0.03761 | -0.0455 | 39.7634
14.5 | 1.5053 | 0.04131 | -0.0439 | 36.4391
15 | 1.5125 | 0.04532 | -0.0424 | 33.3738
15.5 | 1.5261 | 0.04892 | -0.0414 | 31.1958
16 | 1.5451 | 0.05205 | -0.0407 | 29.6849
16.5 | 1.5543 | 0.05628 | -0.04 | 27.6173
17 | 1.5674 | 0.06026 | -0.0397 | 26.0106
17.5 | 1.5787 | 0.06451 | -0.0395 | 24.4722
18 | 1.5934 | 0.0685 | -0.0396 | 23.2613
18.5 | 1.6014 | 0.07336 | -0.0399 | 21.8293
19 | 1.612 | 0.07807 | -0.0404 | 20.6481
19.5 | 1.6226 | 0.08284 | -0.0411 | 19.5872
20 | 1.6314 | 0.08787 | -0.0421 | 18.5661

## 91. Re 7M Mach 0.10 (1)
BIGFOIL.COM POLAR EXPORT
NACA63-620 a=0.5
NACA63-620 a=0.5 |  |  |  | Cl Max: | 1.913 | at alpha= | 15.5 | deg
JavaFoil+Calcfoil stall+Eppler ext transition |  |  |  | L/D Max: | 139.484 | at alpha= | 5 | deg
Re: | 7000000 |  |  | Cd Min: | 0.00573 | at alpha= | -1.5 | deg
Mach: | 0.1 |  |  | Cl=0 at alpha= | -3.9682 | deg
|  |  |  | @ Cl=0.1, Cd= | 0.0061958
|  |  |  | @ Cl=0.4, Cd= | 0.0057756
|  |  |  | @ Cl=0.6, Cd= | 0.0060624
alpha (deg) | Cl | Cd | Cm | Cl/Cd
-20 | -0.805 | 0.13394 | -0.036 | -6.012
-19.5 | -0.828 | 0.11953 | -0.038 | -6.927
-19 | -0.847 | 0.10908 | -0.04 | -7.767
-18.5 | -0.866 | 0.09774 | -0.041 | -8.864
-18 | -0.886 | 0.08564 | -0.043 | -10.345
-17.5 | -0.905 | 0.07332 | -0.045 | -12.344
-17 | -0.913 | 0.06842 | -0.046 | -13.343
-16.5 | -0.93 | 0.05542 | -0.048 | -16.78
-16 | -0.936 | 0.04884 | -0.05 | -19.166
-15.5 | -0.937 | 0.0434 | -0.051 | -21.598
-15 | -0.933 | 0.03997 | -0.052 | -23.332
-14.5 | -0.93 | 0.03402 | -0.053 | -27.337
-14 | -0.923 | 0.02909 | -0.054 | -31.728
-13.5 | -0.911 | 0.02509 | -0.056 | -36.301
-13 | -0.895 | 0.02142 | -0.057 | -41.784
-12.5 | -0.874 | 0.01857 | -0.058 | -47.055
-12 | -0.847 | 0.01646 | -0.059 | -51.463
-11.5 | -0.816 | 0.01473 | -0.06 | -55.375
-11 | -0.781 | 0.01325 | -0.062 | -58.9
-10.5 | -0.741 | 0.01211 | -0.063 | -61.224
-10 | -0.7 | 0.01098 | -0.064 | -63.706
-9.5 | -0.654 | 0.0098 | -0.065 | -66.74
-9 | -0.611 | 0.0091 | -0.067 | -67.119
-8.5 | -0.555 | 0.0086 | -0.067 | -64.565
-8 | -0.498 | 0.00821 | -0.068 | -60.609
-7.5 | -0.438 | 0.00733 | -0.069 | -59.703
-7 | -0.377 | 0.00773 | -0.069 | -48.819
-6.5 | -0.316 | 0.00765 | -0.07 | -41.336
-6 | -0.254 | 0.00749 | -0.071 | -33.995
-5.5 | -0.192 | 0.0073 | -0.071 | -26.346
-5 | -0.13 | 0.00695 | -0.072 | -18.681
-4.5 | -0.067 | 0.00683 | -0.073 | -9.806
-4 | -0.004 | 0.00668 | -0.073 | -0.59
-3.5 | 0.059 | 0.00642 | -0.074 | 9.228
-3 | 0.123 | 0.00607 | -0.075 | 20.262
-2.5 | 0.186 | 0.00594 | -0.075 | 31.371
-2 | 0.25 | 0.0058 | -0.076 | 43.094
-1.5 | 0.313 | 0.00573 | -0.077 | 54.688
-1 | 0.377 | 0.00575 | -0.077 | 65.453
-0.5 | 0.44 | 0.00582 | -0.078 | 75.643
0 | 0.503 | 0.00588 | -0.079 | 85.6
0.5 | 0.567 | 0.00601 | -0.079 | 94.355
1 | 0.63 | 0.00611 | -0.08 | 103.158
1.5 | 0.693 | 0.00625 | -0.081 | 110.904
2 | 0.756 | 0.00642 | -0.081 | 117.774
2.5 | 0.815 | 0.00639 | -0.082 | 127.402
3 | 0.874 | 0.00683 | -0.082 | 127.918
3.5 | 0.934 | 0.00704 | -0.083 | 132.65
4 | 0.985 | 0.00729 | -0.083 | 135.181
4.5 | 1.044 | 0.0076 | -0.083 | 137.363
5 | 1.102 | 0.0079 | -0.084 | 139.484
5.5 | 1.159 | 0.00834 | -0.084 | 139.028
6 | 1.216 | 0.00884 | -0.085 | 137.537
6.5 | 1.27 | 0.00987 | -0.085 | 128.633
7 | 1.325 | 0.01059 | -0.085 | 125.124
7.5 | 1.379 | 0.01143 | -0.086 | 120.651
8 | 1.432 | 0.01229 | -0.086 | 116.5
8.5 | 1.482 | 0.01369 | -0.087 | 108.203
9 | 1.53 | 0.01509 | -0.087 | 101.355
9.5 | 1.576 | 0.01659 | -0.087 | 95.039
10 | 1.622 | 0.01776 | -0.088 | 91.315
10.5 | 1.666 | 0.01864 | -0.088 | 89.379
11 | 1.708 | 0.01979 | -0.089 | 86.318
11.5 | 1.743 | 0.02264 | -0.089 | 77.011
12 | 1.779 | 0.02388 | -0.089 | 74.472
12.5 | 1.812 | 0.02522 | -0.09 | 71.828
13 | 1.839 | 0.0266 | -0.09 | 69.161
13.5 | 1.863 | 0.02827 | -0.09 | 65.89
14 | 1.882 | 0.02978 | -0.091 | 63.185
14.5 | 1.897 | 0.03132 | -0.091 | 60.583
15 | 1.908 | 0.03296 | -0.092 | 57.905
15.5 | 1.913 | 0.03487 | -0.092 | 54.865
16 | 1.912 | 0.037 | -0.092 | 51.679
16.5 | 1.902 | 0.03921 | -0.093 | 48.525
17 | 1.887 | 0.04163 | -0.093 | 45.323
17.5 | 1.866 | 0.0438 | -0.093 | 42.613
18 | 1.841 | 0.04636 | -0.094 | 39.705
18.5 | 1.811 | 0.04911 | -0.094 | 36.876
19 | 1.777 | 0.05212 | -0.094 | 34.093
19.5 | 1.739 | 0.05555 | -0.094 | 31.302
20 | 1.697 | 0.05944 | -0.094 | 28.553

## 92. Re 7M Mach 0.10 (2)
BIGFOIL.COM POLAR EXPORT
NACA63-620 a=0.5
NACA63-620 a=0.5 |  |  |  | Cl Max: | 1.6226 | at alpha= | 20 | deg
XFOIL ncrit=9 |  |  |  | L/D Max: | 192.061 | at alpha= | 6 | deg
Re: | 7000000 |  |  | Cd Min: | 0.09125 | at alpha= | 20 | deg
Mach: | 0.1 |  |  | Cl=0 at alpha= | -4.024 | deg
|  |  |  | @ Cl=0.1, Cd= | 0.0056712
|  |  |  | @ Cl=0.4, Cd= | 0.0047345
|  |  |  | @ Cl=0.6, Cd= | 0.0048297
alpha (deg) | Cl | Cd | Cm | Cl/Cd
-20 | -1.2195 | 0.05442 | -0.0828 | -22.409
-19.5 | -1.229 | 0.04772 | -0.0858 | -25.7544
-19 | -1.2308 | 0.04221 | -0.0879 | -29.159
-18.5 | -1.2308 | 0.03726 | -0.0894 | -33.0327
-18 | -1.2279 | 0.03285 | -0.0902 | -37.379
-17.5 | -1.2253 | 0.02862 | -0.0906 | -42.8127
-17 | -1.2134 | 0.0254 | -0.0903 | -47.7717
-16.5 | -1.1993 | 0.02256 | -0.0895 | -53.1605
-16 | -1.1831 | 0.02018 | -0.0881 | -58.6274
-15.5 | -1.1658 | 0.01819 | -0.086 | -64.0902
-15 | -1.1483 | 0.01661 | -0.0829 | -69.1331
-14.5 | -1.1353 | 0.01548 | -0.0776 | -73.3398
-14 | -1.1044 | 0.01461 | -0.0745 | -75.5921
-13.5 | -1.0637 | 0.01377 | -0.0727 | -77.2476
-13 | -1.0186 | 0.01303 | -0.0715 | -78.1734
-12.5 | -0.9701 | 0.01236 | -0.0707 | -78.4871
-12 | -0.9192 | 0.01178 | -0.0702 | -78.0306
-11.5 | -0.8714 | 0.01088 | -0.0694 | -80.0919
-11 | -0.8211 | 0.01003 | -0.0689 | -81.8644
-10.5 | -0.7657 | 0.00957 | -0.0691 | -80.0104
-10 | -0.7089 | 0.00921 | -0.0694 | -76.9707
-9.5 | -0.6515 | 0.00885 | -0.0697 | -73.6158
-9 | -0.5933 | 0.00855 | -0.0702 | -69.3918
-8.5 | -0.5349 | 0.00825 | -0.0708 | -64.8364
-8 | -0.4758 | 0.00802 | -0.0714 | -59.3267
-7.5 | -0.4166 | 0.00773 | -0.0721 | -53.8939
-7 | -0.3569 | 0.00751 | -0.0728 | -47.5233
-6.5 | -0.2972 | 0.00728 | -0.0736 | -40.8242
-6 | -0.2373 | 0.00708 | -0.0744 | -33.5169
-5.5 | -0.1772 | 0.00682 | -0.0753 | -25.9824
-5 | -0.1175 | 0.0065 | -0.0762 | -18.0769
-4.5 | -0.0574 | 0.00626 | -0.0771 | -9.1693
-4 | 0.0029 | 0.00605 | -0.0781 | 0.47934
-3.5 | 0.0635 | 0.00581 | -0.0791 | 10.9294
-3 | 0.124 | 0.00558 | -0.0801 | 22.2222
-2.5 | 0.1841 | 0.00531 | -0.0812 | 34.6704
-2 | 0.2445 | 0.00504 | -0.0823 | 48.5119
-1.5 | 0.3048 | 0.00477 | -0.0834 | 63.8994
-1 | 0.3659 | 0.00474 | -0.0846 | 77.1941
-0.5 | 0.4273 | 0.00473 | -0.0857 | 90.3383
0 | 0.4884 | 0.00479 | -0.0869 | 101.9624
0.5 | 0.5496 | 0.00478 | -0.088 | 114.9791
1 | 0.6104 | 0.00484 | -0.0892 | 126.1157
1.5 | 0.6715 | 0.0049 | -0.0903 | 137.0408
2 | 0.7319 | 0.00498 | -0.0914 | 146.9679
2.5 | 0.7925 | 0.00507 | -0.0925 | 156.3116
3 | 0.8523 | 0.00519 | -0.0936 | 164.2197
3.5 | 0.9126 | 0.00529 | -0.0947 | 172.5142
4 | 0.9719 | 0.00543 | -0.0956 | 178.9871
4.5 | 1.0311 | 0.00557 | -0.0966 | 185.1167
5 | 1.0891 | 0.00577 | -0.0973 | 188.7522
5.5 | 1.146 | 0.00602 | -0.098 | 190.3654
6 | 1.2023 | 0.00626 | -0.0985 | 192.0607
6.5 | 1.2571 | 0.00655 | -0.0988 | 191.9237
7 | 1.3103 | 0.00687 | -0.0989 | 190.7278
7.5 | 1.3527 | 0.0076 | -0.0972 | 177.9868
8 | 1.3797 | 0.00868 | -0.0931 | 158.9516
8.5 | 1.3772 | 0.00983 | -0.0835 | 140.1017
9 | 1.3823 | 0.01135 | -0.0766 | 121.7885
9.5 | 1.3885 | 0.01325 | -0.0707 | 104.7925
10 | 1.3973 | 0.01525 | -0.0656 | 91.6262
11 | 1.4241 | 0.01982 | -0.0587 | 71.8517
11.5 | 1.4369 | 0.02244 | -0.0556 | 64.033
12 | 1.4505 | 0.02525 | -0.053 | 57.4455
12.5 | 1.4625 | 0.02837 | -0.0506 | 51.5509
13 | 1.4767 | 0.03146 | -0.0486 | 46.939
13.5 | 1.488 | 0.03491 | -0.0467 | 42.6239
14 | 1.4932 | 0.03893 | -0.0447 | 38.356
14.5 | 1.5025 | 0.0427 | -0.043 | 35.1874
15 | 1.511 | 0.0467 | -0.0416 | 32.3555
15.5 | 1.5233 | 0.0505 | -0.0406 | 30.1644
16 | 1.5388 | 0.05412 | -0.0399 | 28.4331
16.5 | 1.5495 | 0.05828 | -0.0393 | 26.5872
17 | 1.5649 | 0.06208 | -0.039 | 25.2078
17.5 | 1.5751 | 0.06661 | -0.0389 | 23.6466
18 | 1.5862 | 0.07114 | -0.039 | 22.2969
18.5 | 1.5958 | 0.07593 | -0.0394 | 21.0167
19 | 1.6096 | 0.08034 | -0.04 | 20.0349
19.5 | 1.6164 | 0.08569 | -0.0409 | 18.8633
20 | 1.6226 | 0.09125 | -0.042 | 17.7819

## 93. Re 7M Mach 0.25 (1)
BIGFOIL.COM POLAR EXPORT
NACA63-620 a=0.5
NACA63-620 a=0.5 |  |  |  | Cl Max: | 1.87 | at alpha= | 14.5 | deg
JavaFoil+Calcfoil stall+Eppler ext transition |  |  |  | L/D Max: | 136.433 | at alpha= | 5 | deg
Re: | 7000000 |  |  | Cd Min: | 0.0058 | at alpha= | -1.5 | deg
Mach: | 0.25 |  |  | Cl=0 at alpha= | -3.9692 | deg
|  |  |  | @ Cl=0.1, Cd= | 0.00633
|  |  |  | @ Cl=0.4, Cd= | 0.005852
|  |  |  | @ Cl=0.6, Cd= | 0.0061671
alpha (deg) | Cl | Cd | Cm | Cl/Cd
-18 | -0.596 | 0.12534 | -0.037 | -4.758
-17.5 | -0.639 | 0.11578 | -0.038 | -5.517
-17 | -0.678 | 0.10539 | -0.04 | -6.434
-16.5 | -0.713 | 0.09547 | -0.042 | -7.472
-16 | -0.752 | 0.07918 | -0.045 | -9.497
-15.5 | -0.783 | 0.06715 | -0.048 | -11.667
-15 | -0.815 | 0.05292 | -0.051 | -15.394
-14.5 | -0.83 | 0.04627 | -0.052 | -17.949
-14 | -0.839 | 0.04111 | -0.053 | -20.403
-13.5 | -0.843 | 0.03492 | -0.055 | -24.154
-13 | -0.845 | 0.02868 | -0.057 | -29.45
-12.5 | -0.84 | 0.02323 | -0.059 | -36.152
-12 | -0.825 | 0.01983 | -0.06 | -41.596
-11.5 | -0.803 | 0.01738 | -0.061 | -46.189
-11 | -0.775 | 0.01524 | -0.063 | -50.83
-10.5 | -0.74 | 0.0138 | -0.064 | -53.62
-10 | -0.702 | 0.01225 | -0.065 | -57.321
-9.5 | -0.659 | 0.0111 | -0.066 | -59.353
-9 | -0.612 | 0.00938 | -0.067 | -65.276
-8.5 | -0.563 | 0.00987 | -0.069 | -57.016
-8 | -0.509 | 0.00854 | -0.07 | -59.682
-7.5 | -0.449 | 0.0076 | -0.07 | -59.052
-7 | -0.387 | 0.00794 | -0.071 | -48.726
-6.5 | -0.324 | 0.00787 | -0.072 | -41.217
-6 | -0.261 | 0.00759 | -0.073 | -34.425
-5.5 | -0.197 | 0.00745 | -0.073 | -26.491
-5 | -0.133 | 0.00737 | -0.074 | -18.089
-4.5 | -0.069 | 0.00691 | -0.075 | -9.96
-4 | -0.004 | 0.00676 | -0.075 | -0.599
-3.5 | 0.061 | 0.0066 | -0.076 | 9.225
-3 | 0.126 | 0.00615 | -0.077 | 20.544
-2.5 | 0.192 | 0.00605 | -0.077 | 31.682
-2 | 0.257 | 0.00593 | -0.078 | 43.302
-1.5 | 0.322 | 0.0058 | -0.079 | 55.54
-1 | 0.387 | 0.00584 | -0.08 | 66.272
-0.5 | 0.452 | 0.0059 | -0.08 | 76.696
0 | 0.517 | 0.00603 | -0.081 | 85.714
0.5 | 0.582 | 0.00612 | -0.082 | 95.097
1 | 0.647 | 0.00629 | -0.082 | 102.856
1.5 | 0.712 | 0.00643 | -0.083 | 110.807
2 | 0.771 | 0.00615 | -0.083 | 125.272
2.5 | 0.832 | 0.00688 | -0.083 | 120.953
3 | 0.894 | 0.00709 | -0.084 | 126.074
3.5 | 0.956 | 0.00729 | -0.084 | 131.069
4 | 1.008 | 0.00759 | -0.085 | 132.754
4.5 | 1.068 | 0.00792 | -0.085 | 134.781
5 | 1.128 | 0.00827 | -0.086 | 136.433
5.5 | 1.186 | 0.00878 | -0.086 | 135.03
6 | 1.244 | 0.00936 | -0.087 | 132.935
6.5 | 1.299 | 0.01049 | -0.087 | 123.904
7 | 1.355 | 0.01131 | -0.087 | 119.844
7.5 | 1.41 | 0.01224 | -0.088 | 115.208
8 | 1.464 | 0.01317 | -0.088 | 111.156
8.5 | 1.514 | 0.01485 | -0.089 | 101.946
9 | 1.562 | 0.01646 | -0.089 | 94.89
9.5 | 1.608 | 0.01797 | -0.089 | 89.525
10 | 1.653 | 0.01925 | -0.09 | 85.892
10.5 | 1.696 | 0.02023 | -0.09 | 83.865
11 | 1.733 | 0.02337 | -0.09 | 74.13
11.5 | 1.768 | 0.02474 | -0.091 | 71.448
12 | 1.799 | 0.02621 | -0.091 | 68.644
12.5 | 1.826 | 0.02775 | -0.092 | 65.797
13 | 1.846 | 0.02946 | -0.092 | 62.684
13.5 | 1.86 | 0.03111 | -0.093 | 59.803
14 | 1.868 | 0.03297 | -0.093 | 56.674
14.5 | 1.87 | 0.03511 | -0.093 | 53.255
15 | 1.865 | 0.03702 | -0.094 | 50.378
15.5 | 1.85 | 0.03956 | -0.094 | 46.763
16 | 1.826 | 0.04231 | -0.094 | 43.159
16.5 | 1.789 | 0.04515 | -0.095 | 39.62
17 | 1.741 | 0.04838 | -0.095 | 35.989
17.5 | 1.685 | 0.0517 | -0.095 | 32.589
18 | 1.62 | 0.05548 | -0.095 | 29.196
18.5 | 1.548 | 0.05916 | -0.095 | 26.166
19 | 1.468 | 0.06344 | -0.096 | 23.142
19.5 | 1.382 | 0.06835 | -0.096 | 20.22

## 94. Re 7M Mach 0.25 (2)
BIGFOIL.COM POLAR EXPORT
NACA63-620 a=0.5
NACA63-620 a=0.5 |  |  |  | Cl Max: | 1.5976 | at alpha= | 20 | deg
XFOIL ncrit=9 |  |  |  | L/D Max: | 193.266 | at alpha= | 6 | deg
Re: | 7000000 |  |  | Cd Min: | 0.10654 | at alpha= | 20 | deg
Mach: | 0.25 |  |  | Cl=0 at alpha= | -4.0319 | deg
|  |  |  | @ Cl=0.1, Cd= | 0.0057931
|  |  |  | @ Cl=0.4, Cd= | 0.0048061
|  |  |  | @ Cl=0.6, Cd= | 0.0048976
alpha (deg) | Cl | Cd | Cm | Cl/Cd
-20 | -0.9891 | 0.0949 | -0.0665 | -10.4226
-19.5 | -1.0463 | 0.07925 | -0.0773 | -13.2025
-19 | -1.0775 | 0.06809 | -0.0844 | -15.8246
-18.5 | -1.0978 | 0.05897 | -0.0897 | -18.6162
-18 | -1.1138 | 0.05098 | -0.0938 | -21.8478
-17.5 | -1.1325 | 0.04347 | -0.0969 | -26.0524
-17 | -1.1353 | 0.03798 | -0.0985 | -29.892
-16.5 | -1.137 | 0.03291 | -0.0994 | -34.5488
-15.5 | -1.1239 | 0.02482 | -0.0992 | -45.282
-15 | -1.1104 | 0.02172 | -0.098 | -51.1234
-14.5 | -1.095 | 0.01912 | -0.096 | -57.2699
-14 | -1.0774 | 0.01707 | -0.0931 | -63.1166
-13.5 | -1.0623 | 0.01556 | -0.0884 | -68.2712
-13 | -1.0402 | 0.01453 | -0.0831 | -71.5898
-12.5 | -0.9981 | 0.01359 | -0.0806 | -73.4437
-12 | -0.9504 | 0.01278 | -0.0788 | -74.3662
-11.5 | -0.899 | 0.01204 | -0.0775 | -74.6678
-11 | -0.8452 | 0.01135 | -0.0765 | -74.467
-10.5 | -0.7961 | 0.01023 | -0.0751 | -77.8201
-10 | -0.7384 | 0.00968 | -0.0747 | -76.281
-9.5 | -0.6786 | 0.00924 | -0.0747 | -73.4416
-9 | -0.6182 | 0.00885 | -0.0747 | -69.8531
-8.5 | -0.557 | 0.00853 | -0.0749 | -65.2989
-8 | -0.4953 | 0.00822 | -0.0753 | -60.2555
-7.5 | -0.4332 | 0.00793 | -0.0757 | -54.628
-7 | -0.371 | 0.00768 | -0.0763 | -48.3073
-6.5 | -0.3086 | 0.00744 | -0.0769 | -41.4785
-6 | -0.2459 | 0.00722 | -0.0776 | -34.0582
-5.5 | -0.1834 | 0.00695 | -0.0783 | -26.3885
-5 | -0.1211 | 0.00665 | -0.0791 | -18.2105
-4.5 | -0.0588 | 0.0064 | -0.08 | -9.1875
-4 | 0.004 | 0.00615 | -0.0809 | 0.65041
-3.5 | 0.0669 | 0.00592 | -0.0819 | 11.3007
-3 | 0.1295 | 0.00568 | -0.0829 | 22.7993
-2.5 | 0.192 | 0.00539 | -0.084 | 35.6215
-2 | 0.2546 | 0.0051 | -0.0851 | 49.9216
-1.5 | 0.3168 | 0.00485 | -0.0862 | 65.3196
-1 | 0.3805 | 0.0048 | -0.0874 | 79.2708
-0.5 | 0.444 | 0.00482 | -0.0886 | 92.1162
0 | 0.5076 | 0.00485 | -0.0898 | 104.6598
0.5 | 0.5709 | 0.00487 | -0.091 | 117.2279
1 | 0.6341 | 0.00493 | -0.0921 | 128.6207
1.5 | 0.6976 | 0.00499 | -0.0933 | 139.7996
2 | 0.7601 | 0.0051 | -0.0944 | 149.0392
2.5 | 0.8232 | 0.00518 | -0.0955 | 158.9189
3 | 0.8853 | 0.00532 | -0.0965 | 166.4098
3.5 | 0.9478 | 0.00542 | -0.0976 | 174.8708
4 | 1.0095 | 0.00558 | -0.0985 | 180.914
4.5 | 1.071 | 0.00572 | -0.0994 | 187.2378
5.5 | 1.1902 | 0.0062 | -0.1005 | 191.9677
6 | 1.2485 | 0.00646 | -0.1008 | 193.2663
6.5 | 1.3041 | 0.00681 | -0.1006 | 191.4978
7 | 1.3579 | 0.00716 | -0.1002 | 189.6508
7.5 | 1.399 | 0.00788 | -0.0977 | 177.5381
8 | 1.4084 | 0.00893 | -0.0897 | 157.7156
8.5 | 1.3896 | 0.01102 | -0.0786 | 126.098
9 | 1.3969 | 0.01297 | -0.0725 | 107.7024
9.5 | 1.3993 | 0.01542 | -0.0664 | 90.7458
10 | 1.3996 | 0.01817 | -0.0607 | 77.0281
10.5 | 1.4136 | 0.02083 | -0.0578 | 67.8637
11 | 1.4234 | 0.02391 | -0.0544 | 59.5316
11.5 | 1.4347 | 0.02712 | -0.0515 | 52.9019
12 | 1.4474 | 0.03045 | -0.0491 | 47.5337
12.5 | 1.4533 | 0.03445 | -0.0465 | 42.1858
13 | 1.4643 | 0.03811 | -0.0444 | 38.423
13.5 | 1.4715 | 0.0422 | -0.0423 | 34.8697
14 | 1.4725 | 0.04691 | -0.0402 | 31.3899
15 | 1.4907 | 0.05556 | -0.0376 | 26.8305
15.5 | 1.5043 | 0.05972 | -0.0369 | 25.1892
16 | 1.5178 | 0.06405 | -0.0364 | 23.6971
16.5 | 1.5272 | 0.06897 | -0.0362 | 22.143
17 | 1.5391 | 0.07377 | -0.0363 | 20.8635
17.5 | 1.5534 | 0.07841 | -0.0366 | 19.8112
18 | 1.5622 | 0.08381 | -0.0372 | 18.6398
18.5 | 1.5716 | 0.08928 | -0.038 | 17.603
19 | 1.5807 | 0.09493 | -0.0391 | 16.6512
19.5 | 1.5854 | 0.10119 | -0.0406 | 15.6676
20 | 1.5976 | 0.10654 | -0.0421 | 14.9953

## 95. Re 7M Mach 0.50 (1)
BIGFOIL.COM POLAR EXPORT
NACA63-620 a=0.5
NACA63-620 a=0.5 |  |  |  | Cl Max: | 1.757 | at alpha= | 10.5 | deg
JavaFoil+Calcfoil stall+Eppler ext transition |  |  |  | L/D Max: | 120.484 | at alpha= | 4.5 | deg
Re: | 7000000 |  |  | Cd Min: | 0.00616 | at alpha= | -1 | deg
Mach: | 0.5 |  |  | Cl=0 at alpha= | -3.9657 | deg
|  |  |  | @ Cl=0.1, Cd= | 0.0069916
|  |  |  | @ Cl=0.4, Cd= | 0.0062369
|  |  |  | @ Cl=0.6, Cd= | 0.00691
alpha (deg) | Cl | Cd | Cm | Cl/Cd
-20 | -0.933 | 0.15275 | -0.037 | -6.109
-19.5 | -0.904 | 0.14784 | -0.037 | -6.117
-19 | -0.88 | 0.14977 | -0.039 | -5.873
-18.5 | -0.851 | 0.14081 | -0.039 | -6.045
-18 | -0.819 | 0.13671 | -0.038 | -5.991
-17.5 | -0.787 | 0.13244 | -0.037 | -5.945
-17 | -0.758 | 0.12531 | -0.037 | -6.053
-16.5 | -0.734 | 0.1214 | -0.04 | -6.049
-16 | -0.702 | 0.11899 | -0.038 | -5.902
-15.5 | -0.67 | 0.11602 | -0.036 | -5.777
-15 | -0.641 | 0.11122 | -0.036 | -5.767
-14.5 | -0.615 | 0.1074 | -0.039 | -5.725
-14 | -0.584 | 0.10118 | -0.037 | -5.771
-13.5 | -0.555 | 0.09457 | -0.037 | -5.865
-13 | -0.526 | 0.08657 | -0.038 | -6.08
-12.5 | -0.496 | 0.09309 | -0.036 | -5.325
-12 | -0.467 | 0.08625 | -0.036 | -5.412
-11.5 | -0.441 | 0.07466 | -0.042 | -5.908
-11 | -0.408 | 0.0886 | -0.035 | -4.607
-10.5 | -0.388 | 0.06368 | -0.048 | -6.086
-10 | -0.391 | 0.03032 | -0.065 | -12.891
-9.5 | -0.594 | 0.02211 | -0.069 | -26.851
-9 | -0.601 | 0.01717 | -0.071 | -34.979
-8.5 | -0.574 | 0.01442 | -0.073 | -39.8
-8 | -0.531 | 0.01248 | -0.075 | -42.58
-7.5 | -0.476 | 0.01109 | -0.076 | -42.893
-7 | -0.417 | 0.01066 | -0.078 | -39.066
-6.5 | -0.358 | 0.00871 | -0.08 | -41.102
-6 | -0.289 | 0.00842 | -0.081 | -34.371
-5.5 | -0.219 | 0.00818 | -0.082 | -26.81
-5 | -0.148 | 0.008 | -0.083 | -18.541
-4.5 | -0.077 | 0.00743 | -0.083 | -10.321
-4 | -0.005 | 0.0072 | -0.084 | -0.627
-3.5 | 0.068 | 0.00711 | -0.085 | 9.557
-3 | 0.141 | 0.00684 | -0.086 | 20.663
-2.5 | 0.214 | 0.0066 | -0.087 | 32.468
-2 | 0.287 | 0.00641 | -0.087 | 44.785
-1.5 | 0.36 | 0.00633 | -0.088 | 56.82
-1 | 0.433 | 0.00616 | -0.088 | 70.208
-0.5 | 0.505 | 0.00659 | -0.089 | 76.663
0 | 0.57 | 0.00682 | -0.089 | 83.541
0.5 | 0.64 | 0.00703 | -0.09 | 91.065
1 | 0.71 | 0.00722 | -0.09 | 98.413
1.5 | 0.78 | 0.00747 | -0.091 | 104.413
2 | 0.849 | 0.00779 | -0.091 | 108.976
2.5 | 0.918 | 0.00808 | -0.092 | 113.644
3 | 0.987 | 0.00839 | -0.093 | 117.557
3.5 | 1.055 | 0.00878 | -0.093 | 120.173
4 | 1.108 | 0.00926 | -0.094 | 119.616
4.5 | 1.174 | 0.00974 | -0.094 | 120.484
5 | 1.239 | 0.01031 | -0.095 | 120.093
5.5 | 1.302 | 0.01116 | -0.095 | 116.636
6 | 1.363 | 0.01264 | -0.095 | 107.798
6.5 | 1.425 | 0.01383 | -0.096 | 102.994
7 | 1.484 | 0.01515 | -0.096 | 97.969
7.5 | 1.542 | 0.01662 | -0.097 | 92.777
8 | 1.595 | 0.01911 | -0.097 | 83.459
8.5 | 1.643 | 0.02164 | -0.097 | 75.927
9 | 1.685 | 0.024 | -0.098 | 70.195
9.5 | 1.72 | 0.02592 | -0.098 | 66.366
10 | 1.744 | 0.0307 | -0.098 | 56.796
10.5 | 1.757 | 0.03324 | -0.099 | 52.875
11 | 1.747 | 0.03608 | -0.099 | 48.432
11.5 | 1.695 | 0.03955 | -0.1 | 42.854
12 | 1.545 | 0.04371 | -0.1 | 35.355
12.5 | 1.077 | 0.04898 | -0.1 | 21.994
13 | 1.104 | 0.05564 | -0.1 | 19.836
13.5 | 1.133 | 0.05794 | -0.1 | 19.557
14 | 1.159 | 0.06475 | -0.1 | 17.893
14.5 | 1.189 | 0.0661 | -0.101 | 17.991
15 | 1.22 | 0.0658 | -0.102 | 18.535
15.5 | 1.244 | 0.07316 | -0.101 | 17.01

## 96. Re 7M Mach 0.50 (2)
BIGFOIL.COM POLAR EXPORT
NACA63-620 a=0.5
NACA63-620 a=0.5 |  |  |  | Cl Max: | 1.5192 | at alpha= | 20 | deg
XFOIL ncrit=9 |  |  |  | L/D Max: | 188.876 | at alpha= | 5 | deg
Re: | 7000000 |  |  | Cd Min: | 0.16696 | at alpha= | 20 | deg
Mach: | 0.5 |  |  | Cl=0 at alpha= | -4.0633 | deg
|  |  |  | @ Cl=0.1, Cd= | 0.0063189
|  |  |  | @ Cl=0.4, Cd= | 0.0051817
|  |  |  | @ Cl=0.6, Cd= | 0.005245
alpha (deg) | Cl | Cd | Cm | Cl/Cd
-10 | -0.8512 | 0.01251 | -0.1074 | -68.0416
-9.5 | -0.7878 | 0.0117 | -0.1035 | -67.3333
-9 | -0.7268 | 0.01064 | -0.0999 | -68.3083
-8.5 | -0.6564 | 0.00996 | -0.0975 | -65.9036
-8 | -0.5833 | 0.00943 | -0.0958 | -61.8558
-7.5 | -0.5094 | 0.00899 | -0.0945 | -56.663
-7 | -0.435 | 0.00858 | -0.0936 | -50.6993
-6.5 | -0.3604 | 0.00819 | -0.0931 | -44.0049
-6 | -0.2857 | 0.00789 | -0.0929 | -36.2104
-5.5 | -0.2116 | 0.0076 | -0.0929 | -27.8421
-5 | -0.1372 | 0.0073 | -0.0931 | -18.7945
-4.5 | -0.0635 | 0.00699 | -0.0936 | -9.0844
-4 | 0.0092 | 0.00665 | -0.0941 | 1.3835
-3.5 | 0.0828 | 0.00638 | -0.0949 | 12.9781
-3 | 0.156 | 0.00612 | -0.0958 | 25.4902
-2.5 | 0.2285 | 0.00584 | -0.0967 | 39.1267
-2 | 0.3011 | 0.00551 | -0.0978 | 54.6461
-1.5 | 0.3728 | 0.0052 | -0.0989 | 71.6923
-1 | 0.447 | 0.00515 | -0.1002 | 86.7961
0 | 0.5948 | 0.00524 | -0.1028 | 113.5115
0.5 | 0.6682 | 0.00531 | -0.104 | 125.838
1 | 0.7419 | 0.00542 | -0.1052 | 136.8819
1.5 | 0.8155 | 0.0055 | -0.1063 | 148.2727
2 | 0.8879 | 0.00568 | -0.1073 | 156.3204
2.5 | 0.9617 | 0.00577 | -0.1083 | 166.6724
3 | 1.0332 | 0.00598 | -0.1089 | 172.7759
3.5 | 1.1054 | 0.00615 | -0.1095 | 179.7398
4 | 1.1749 | 0.0064 | -0.1095 | 183.5781
4.5 | 1.2452 | 0.00663 | -0.1095 | 187.813
5 | 1.3108 | 0.00694 | -0.1086 | 188.8761
5.5 | 1.374 | 0.00728 | -0.1072 | 188.7363
6 | 1.4129 | 0.00784 | -0.1017 | 180.2168
6.5 | 1.434 | 0.00898 | -0.0942 | 159.6882
7 | 1.4621 | 0.01041 | -0.0885 | 140.4515
7.5 | 1.4699 | 0.01277 | -0.081 | 115.1057
8 | 1.4743 | 0.0155 | -0.0739 | 95.1161
8.5 | 1.4618 | 0.01912 | -0.0658 | 76.454
9 | 1.4491 | 0.02314 | -0.0586 | 62.6232
9.5 | 1.4343 | 0.02774 | -0.0523 | 51.7051
10 | 1.4147 | 0.033 | -0.0466 | 42.8697
10.5 | 1.4105 | 0.03758 | -0.0422 | 37.5333
11 | 1.4072 | 0.04379 | -0.0412 | 32.1352
11.5 | 1.4058 | 0.04905 | -0.0383 | 28.6606
12 | 1.4133 | 0.05398 | -0.036 | 26.1819
12.5 | 1.4207 | 0.05921 | -0.0343 | 23.9943
13 | 1.4285 | 0.06466 | -0.033 | 22.0925
13.5 | 1.4295 | 0.07099 | -0.0322 | 20.1366
14.5 | 1.4226 | 0.08544 | -0.0324 | 16.6503
15 | 1.4296 | 0.09219 | -0.0331 | 15.5071
15.5 | 1.4411 | 0.09874 | -0.034 | 14.5949
16 | 1.4527 | 0.10542 | -0.0352 | 13.7801
16.5 | 1.466 | 0.11211 | -0.0367 | 13.0764
17 | 1.4767 | 0.11924 | -0.0385 | 12.3843
17.5 | 1.4897 | 0.12621 | -0.0406 | 11.8033
18 | 1.4989 | 0.13375 | -0.0431 | 11.2067
18.5 | 1.5088 | 0.14132 | -0.046 | 10.6765
19 | 1.5158 | 0.1493 | -0.0494 | 10.1527
19.5 | 1.518 | 0.158 | -0.0535 | 9.6076
20 | 1.5192 | 0.16696 | -0.0581 | 9.0992

## 97. Re 8M Mach 0.00 (1)
BIGFOIL.COM POLAR EXPORT
NACA63-620 a=0.5
NACA63-620 a=0.5 |  |  |  | Cl Max: | 1.923 | at alpha= | 16 | deg
JavaFoil+Calcfoil stall+Eppler ext transition |  |  |  | L/D Max: | 142.617 | at alpha= | 3 | deg
Re: | 8000000 |  |  | Cd Min: | 0.00568 | at alpha= | -1.5 | deg
Mach: | 0 |  |  | Cl=0 at alpha= | -3.9682 | deg
|  |  |  | @ Cl=0.1, Cd= | 0.0061827
|  |  |  | @ Cl=0.4, Cd= | 0.0057157
|  |  |  | @ Cl=0.6, Cd= | 0.0059886
alpha (deg) | Cl | Cd | Cm | Cl/Cd
-20 | -0.855 | 0.12392 | -0.038 | -6.898
-19.5 | -0.872 | 0.11382 | -0.039 | -7.657
-19 | -0.895 | 0.09628 | -0.041 | -9.296
-18.5 | -0.913 | 0.08438 | -0.043 | -10.822
-18 | -0.929 | 0.07352 | -0.045 | -12.639
-17.5 | -0.941 | 0.06527 | -0.046 | -14.416
-17 | -0.946 | 0.06043 | -0.047 | -15.657
-16.5 | -0.957 | 0.0503 | -0.049 | -19.028
-16 | -0.959 | 0.0449 | -0.05 | -21.347
-15.5 | -0.954 | 0.04176 | -0.051 | -22.841
-15 | -0.952 | 0.03575 | -0.052 | -26.625
-14.5 | -0.946 | 0.03064 | -0.053 | -30.879
-14 | -0.936 | 0.02648 | -0.055 | -35.341
-13.5 | -0.921 | 0.0229 | -0.056 | -40.226
-13 | -0.903 | 0.01979 | -0.057 | -45.604
-12.5 | -0.879 | 0.01729 | -0.058 | -50.855
-12 | -0.851 | 0.01539 | -0.059 | -55.281
-11.5 | -0.819 | 0.01376 | -0.061 | -59.537
-11 | -0.782 | 0.0127 | -0.061 | -61.538
-10.5 | -0.743 | 0.01147 | -0.063 | -64.769
-10 | -0.7 | 0.00965 | -0.064 | -72.571
-9.5 | -0.655 | 0.00973 | -0.065 | -67.297
-9 | -0.608 | 0.00878 | -0.066 | -69.247
-8.5 | -0.553 | 0.00834 | -0.067 | -66.261
-8 | -0.496 | 0.00802 | -0.068 | -61.768
-7.5 | -0.436 | 0.00723 | -0.068 | -60.294
-7 | -0.376 | 0.00763 | -0.069 | -49.213
-6.5 | -0.315 | 0.0075 | -0.07 | -41.986
-6 | -0.253 | 0.00729 | -0.07 | -34.734
-5.5 | -0.191 | 0.00717 | -0.071 | -26.712
-5 | -0.129 | 0.00713 | -0.072 | -18.127
-4.5 | -0.067 | 0.00673 | -0.072 | -9.9
-4 | -0.004 | 0.00659 | -0.073 | -0.595
-3.5 | 0.059 | 0.00643 | -0.074 | 9.168
-3 | 0.122 | 0.00605 | -0.074 | 20.213
-2.5 | 0.185 | 0.00595 | -0.075 | 31.184
-2 | 0.249 | 0.00586 | -0.076 | 42.421
-1.5 | 0.312 | 0.00568 | -0.076 | 54.908
-1 | 0.375 | 0.00568 | -0.077 | 65.937
-0.5 | 0.438 | 0.00577 | -0.078 | 75.88
0 | 0.501 | 0.00585 | -0.078 | 85.625
0.5 | 0.564 | 0.00592 | -0.079 | 95.274
1 | 0.627 | 0.00604 | -0.08 | 103.818
1.5 | 0.69 | 0.00615 | -0.08 | 112.039
2 | 0.752 | 0.00632 | -0.081 | 119.012
2.5 | 0.815 | 0.00649 | -0.082 | 125.528
3 | 0.871 | 0.00611 | -0.082 | 142.617
3.5 | 0.93 | 0.00697 | -0.082 | 133.487
4 | 0.982 | 0.00722 | -0.083 | 135.979
4.5 | 1.04 | 0.00748 | -0.083 | 139.013
5 | 1.097 | 0.00787 | -0.084 | 139.44
5.5 | 1.154 | 0.00832 | -0.084 | 138.723
6 | 1.209 | 0.00921 | -0.084 | 131.328
6.5 | 1.265 | 0.00986 | -0.085 | 128.229
7 | 1.319 | 0.0106 | -0.085 | 124.501
7.5 | 1.373 | 0.01136 | -0.085 | 120.837
8 | 1.426 | 0.01231 | -0.086 | 115.883
8.5 | 1.476 | 0.01372 | -0.086 | 107.551
9 | 1.524 | 0.01499 | -0.087 | 101.702
9.5 | 1.571 | 0.01617 | -0.087 | 97.152
10 | 1.617 | 0.01724 | -0.087 | 93.842
10.5 | 1.662 | 0.01826 | -0.088 | 90.994
11 | 1.701 | 0.02071 | -0.088 | 82.136
11.5 | 1.74 | 0.0218 | -0.088 | 79.791
12 | 1.776 | 0.02302 | -0.089 | 77.149
12.5 | 1.809 | 0.02427 | -0.089 | 74.542
13 | 1.838 | 0.0257 | -0.09 | 71.523
13.5 | 1.863 | 0.02717 | -0.09 | 68.556
14 | 1.884 | 0.02854 | -0.091 | 66
14.5 | 1.901 | 0.03014 | -0.091 | 63.061
15 | 1.914 | 0.03156 | -0.091 | 60.658
15.5 | 1.922 | 0.03336 | -0.092 | 57.608
16 | 1.923 | 0.03543 | -0.092 | 54.273
16.5 | 1.917 | 0.03753 | -0.092 | 51.07
17 | 1.905 | 0.03968 | -0.093 | 48.018
17.5 | 1.889 | 0.04178 | -0.093 | 45.217
18 | 1.868 | 0.04433 | -0.093 | 42.139
18.5 | 1.843 | 0.0469 | -0.094 | 39.29
19 | 1.814 | 0.04968 | -0.094 | 36.513
19.5 | 1.782 | 0.05275 | -0.094 | 33.776
20 | 1.745 | 0.05633 | -0.094 | 30.984

## 98. Re 8M Mach 0.00 (2)
BIGFOIL.COM POLAR EXPORT
NACA63-620 a=0.5
NACA63-620 a=0.5 |  |  |  | Cl Max: | 1.6431 | at alpha= | 20 | deg
XFOIL ncrit=9 |  |  |  | L/D Max: | 191.751 | at alpha= | 6.5 | deg
Re: | 8000000 |  |  | Cd Min: | 0.08631 | at alpha= | 20 | deg
Mach: | 0 |  |  | Cl=0 at alpha= | -4.0233 | deg
|  |  |  | @ Cl=0.1, Cd= | 0.005593
|  |  |  | @ Cl=0.4, Cd= | 0.00464
|  |  |  | @ Cl=0.6, Cd= | 0.0047234
alpha (deg) | Cl | Cd | Cm | Cl/Cd
-20 | -1.2723 | 0.04684 | -0.0842 | -27.1627
-19.5 | -1.2779 | 0.0411 | -0.0863 | -31.0925
-19 | -1.276 | 0.03642 | -0.0876 | -35.0357
-18.5 | -1.2716 | 0.03224 | -0.0884 | -39.4417
-18 | -1.2632 | 0.02858 | -0.0887 | -44.1987
-17.5 | -1.2564 | 0.02506 | -0.0884 | -50.1357
-17 | -1.2414 | 0.02238 | -0.0876 | -55.4692
-16.5 | -1.2251 | 0.02006 | -0.0863 | -61.0718
-16 | -1.2073 | 0.01816 | -0.0842 | -66.4813
-15.5 | -1.1902 | 0.01659 | -0.0813 | -71.742
-15 | -1.1772 | 0.01545 | -0.0763 | -76.1942
-14.5 | -1.1477 | 0.01469 | -0.0729 | -78.128
-14 | -1.1068 | 0.01395 | -0.0714 | -79.3405
-13.5 | -1.0634 | 0.01321 | -0.0701 | -80.4996
-13 | -1.0166 | 0.01252 | -0.0693 | -81.1981
-12.5 | -0.9674 | 0.0119 | -0.0688 | -81.2941
-12 | -0.9161 | 0.01137 | -0.0685 | -80.5717
-11.5 | -0.8647 | 0.01074 | -0.0682 | -80.5121
-11 | -0.8168 | 0.00971 | -0.0676 | -84.1195
-10.5 | -0.7616 | 0.00929 | -0.0678 | -81.9806
-10 | -0.705 | 0.00894 | -0.0682 | -78.8591
-9.5 | -0.6481 | 0.00858 | -0.0687 | -75.5361
-9 | -0.5901 | 0.00831 | -0.0693 | -71.0108
-8.5 | -0.5322 | 0.00802 | -0.0699 | -66.3591
-8 | -0.4733 | 0.00779 | -0.0706 | -60.7574
-7.5 | -0.4145 | 0.00752 | -0.0713 | -55.1197
-7 | -0.3552 | 0.00732 | -0.0721 | -48.5246
-6.5 | -0.2959 | 0.0071 | -0.0729 | -41.6761
-6 | -0.2362 | 0.00689 | -0.0738 | -34.2816
-5.5 | -0.1765 | 0.00666 | -0.0747 | -26.5015
-5 | -0.1171 | 0.00637 | -0.0756 | -18.383
-4.5 | -0.0574 | 0.00614 | -0.0765 | -9.3485
-4 | 0.0028 | 0.00593 | -0.0775 | 0.47218
-3.5 | 0.063 | 0.00571 | -0.0786 | 11.0333
-3 | 0.1231 | 0.00552 | -0.0796 | 22.3007
-2.5 | 0.1831 | 0.00526 | -0.0807 | 34.8099
-2 | 0.2432 | 0.005 | -0.0818 | 48.64
-1.5 | 0.3029 | 0.00472 | -0.0829 | 64.1737
-1 | 0.3637 | 0.00464 | -0.0841 | 78.3836
-0.5 | 0.4245 | 0.00464 | -0.0852 | 91.4871
0 | 0.4854 | 0.00466 | -0.0864 | 104.1631
0.5 | 0.5461 | 0.00467 | -0.0876 | 116.9379
1 | 0.6066 | 0.00473 | -0.0887 | 128.2452
1.5 | 0.6673 | 0.00478 | -0.0899 | 139.6025
2 | 0.7273 | 0.00488 | -0.091 | 149.0369
2.5 | 0.7874 | 0.00496 | -0.0921 | 158.75
3 | 0.8472 | 0.00507 | -0.0932 | 167.1006
3.5 | 0.9069 | 0.00516 | -0.0942 | 175.7558
4 | 0.966 | 0.0053 | -0.0952 | 182.2642
4.5 | 1.0241 | 0.00549 | -0.0961 | 186.5392
5 | 1.0814 | 0.00572 | -0.0969 | 189.0559
5.5 | 1.138 | 0.00596 | -0.0975 | 190.9396
6.5 | 1.2483 | 0.00651 | -0.0984 | 191.7512
7 | 1.3003 | 0.00688 | -0.0984 | 188.9971
7.5 | 1.3403 | 0.00772 | -0.0965 | 173.614
8 | 1.3645 | 0.00887 | -0.0919 | 153.8331
8.5 | 1.3664 | 0.00988 | -0.0832 | 138.2996
9 | 1.3762 | 0.0112 | -0.077 | 122.875
9.5 | 1.3853 | 0.01293 | -0.0714 | 107.1384
10 | 1.3969 | 0.01479 | -0.0667 | 94.449
10.5 | 1.4008 | 0.01705 | -0.0613 | 82.1584
11.5 | 1.4433 | 0.02119 | -0.0569 | 68.1123
12 | 1.4572 | 0.02388 | -0.0543 | 61.0218
12.5 | 1.4674 | 0.02708 | -0.0518 | 54.1876
13 | 1.482 | 0.03013 | -0.0499 | 49.1869
13.5 | 1.4957 | 0.0334 | -0.0483 | 44.7814
14 | 1.5031 | 0.03716 | -0.0463 | 40.4494
14.5 | 1.514 | 0.04071 | -0.0446 | 37.1899
15 | 1.5238 | 0.04438 | -0.043 | 34.3353
15.5 | 1.541 | 0.04751 | -0.0419 | 32.4353
16 | 1.5556 | 0.05103 | -0.041 | 30.484
16.5 | 1.5657 | 0.05509 | -0.0403 | 28.4208
17 | 1.5778 | 0.05911 | -0.0398 | 26.6926
17.5 | 1.5939 | 0.06275 | -0.0396 | 25.4008
18 | 1.6028 | 0.06735 | -0.0396 | 23.7981
18.5 | 1.6137 | 0.07186 | -0.0398 | 22.4562
19 | 1.627 | 0.07614 | -0.0402 | 21.3685
19.5 | 1.6352 | 0.08116 | -0.0409 | 20.1479
20 | 1.6431 | 0.08631 | -0.0418 | 19.0372

## 99. Re 8M Mach 0.10 (1)
BIGFOIL.COM POLAR EXPORT
NACA63-620 a=0.5
NACA63-620 a=0.5 |  |  |  | Cl Max: | 1.915 | at alpha= | 15.5 | deg
JavaFoil+Calcfoil stall+Eppler ext transition |  |  |  | L/D Max: | 141.748 | at alpha= | 3 | deg
Re: | 8000000 |  |  | Cd Min: | 0.00571 | at alpha= | -1.5 | deg
Mach: | 0.1 |  |  | Cl=0 at alpha= | -3.9682 | deg
|  |  |  | @ Cl=0.1, Cd= | 0.0062122
|  |  |  | @ Cl=0.4, Cd= | 0.0057383
|  |  |  | @ Cl=0.6, Cd= | 0.0059724
alpha (deg) | Cl | Cd | Cm | Cl/Cd
-20 | -0.807 | 0.13118 | -0.037 | -6.153
-19.5 | -0.831 | 0.11587 | -0.039 | -7.169
-19 | -0.851 | 0.10512 | -0.04 | -8.092
-18.5 | -0.871 | 0.09346 | -0.042 | -9.314
-18 | -0.891 | 0.08103 | -0.044 | -10.994
-17.5 | -0.909 | 0.06999 | -0.046 | -12.985
-17 | -0.917 | 0.06527 | -0.047 | -14.046
-16.5 | -0.933 | 0.05344 | -0.049 | -17.45
-16 | -0.938 | 0.04726 | -0.05 | -19.852
-15.5 | -0.94 | 0.04189 | -0.051 | -22.432
-15 | -0.935 | 0.03857 | -0.052 | -24.236
-14.5 | -0.933 | 0.03251 | -0.053 | -28.698
-14 | -0.926 | 0.02787 | -0.055 | -33.21
-13.5 | -0.913 | 0.02406 | -0.056 | -37.959
-13 | -0.897 | 0.0206 | -0.057 | -43.542
-12.5 | -0.875 | 0.01788 | -0.058 | -48.962
-12 | -0.849 | 0.01585 | -0.06 | -53.539
-11.5 | -0.818 | 0.01411 | -0.061 | -57.954
-11 | -0.782 | 0.01279 | -0.062 | -61.146
-10.5 | -0.743 | 0.01171 | -0.063 | -63.454
-10 | -0.701 | 0.01064 | -0.064 | -65.868
-9.5 | -0.656 | 0.00949 | -0.065 | -69.08
-9 | -0.611 | 0.00891 | -0.067 | -68.559
-8.5 | -0.555 | 0.00843 | -0.067 | -65.813
-8 | -0.498 | 0.00804 | -0.068 | -61.872
-7.5 | -0.438 | 0.00728 | -0.069 | -60.129
-7 | -0.377 | 0.00764 | -0.069 | -49.362
-6.5 | -0.316 | 0.00752 | -0.07 | -42.039
-6 | -0.255 | 0.00735 | -0.071 | -34.645
-5.5 | -0.192 | 0.00722 | -0.071 | -26.65
-5 | -0.13 | 0.00718 | -0.072 | -18.092
-4.5 | -0.067 | 0.00674 | -0.073 | -9.944
-4 | -0.004 | 0.00663 | -0.073 | -0.594
-3.5 | 0.059 | 0.00643 | -0.074 | 9.213
-3 | 0.123 | 0.00609 | -0.075 | 20.201
-2.5 | 0.186 | 0.00595 | -0.075 | 31.329
-2 | 0.25 | 0.00586 | -0.076 | 42.644
-1.5 | 0.313 | 0.00571 | -0.077 | 54.839
-1 | 0.377 | 0.00572 | -0.077 | 65.901
-0.5 | 0.44 | 0.00577 | -0.078 | 76.229
0 | 0.503 | 0.00588 | -0.079 | 85.619
0.5 | 0.567 | 0.00592 | -0.079 | 95.713
1 | 0.63 | 0.00602 | -0.08 | 104.66
1.5 | 0.693 | 0.00621 | -0.081 | 111.57
2 | 0.756 | 0.00638 | -0.081 | 118.431
2.5 | 0.819 | 0.00652 | -0.082 | 125.707
3 | 0.875 | 0.00617 | -0.082 | 141.748
3.5 | 0.934 | 0.00701 | -0.083 | 133.232
4 | 0.986 | 0.00726 | -0.083 | 135.713
4.5 | 1.044 | 0.00753 | -0.083 | 138.678
5 | 1.102 | 0.00793 | -0.084 | 138.978
5.5 | 1.159 | 0.00841 | -0.084 | 137.904
6 | 1.214 | 0.00931 | -0.085 | 130.46
6.5 | 1.27 | 0.00998 | -0.085 | 127.322
7 | 1.325 | 0.01071 | -0.085 | 123.738
7.5 | 1.379 | 0.0115 | -0.086 | 119.893
8 | 1.432 | 0.0125 | -0.086 | 114.541
8.5 | 1.482 | 0.0139 | -0.087 | 106.579
9 | 1.53 | 0.01519 | -0.087 | 100.709
9.5 | 1.577 | 0.01643 | -0.087 | 95.977
10 | 1.623 | 0.01749 | -0.088 | 92.802
10.5 | 1.668 | 0.01852 | -0.088 | 90.062
11 | 1.706 | 0.021 | -0.088 | 81.265
11.5 | 1.745 | 0.0222 | -0.089 | 78.602
12 | 1.78 | 0.02342 | -0.089 | 76.011
12.5 | 1.813 | 0.02472 | -0.09 | 73.343
13 | 1.841 | 0.02604 | -0.09 | 70.696
13.5 | 1.864 | 0.02764 | -0.091 | 67.441
14 | 1.884 | 0.0291 | -0.091 | 64.724
14.5 | 1.899 | 0.0307 | -0.091 | 61.86
15 | 1.91 | 0.03225 | -0.092 | 59.219
15.5 | 1.915 | 0.03404 | -0.092 | 56.254
16 | 1.914 | 0.03621 | -0.092 | 52.848
16.5 | 1.904 | 0.0384 | -0.093 | 49.588
17 | 1.889 | 0.04065 | -0.093 | 46.456
17.5 | 1.868 | 0.04293 | -0.093 | 43.512
18 | 1.842 | 0.04547 | -0.094 | 40.522
18.5 | 1.812 | 0.04819 | -0.094 | 37.614
19 | 1.778 | 0.05102 | -0.094 | 34.854
19.5 | 1.74 | 0.0546 | -0.094 | 31.868
20 | 1.699 | 0.05804 | -0.095 | 29.271

## 100. Re 8M Mach 0.10 (2)
BIGFOIL.COM POLAR EXPORT
NACA63-620 a=0.5
NACA63-620 a=0.5 |  |  |  | Cl Max: | 1.6385 | at alpha= | 20 | deg
XFOIL ncrit=9 |  |  |  | L/D Max: | 191.893 | at alpha= | 6.5 | deg
Re: | 8000000 |  |  | Cd Min: | 0.08909 | at alpha= | 20 | deg
Mach: | 0.1 |  |  | Cl=0 at alpha= | -4.0248 | deg
|  |  |  | @ Cl=0.1, Cd= | 0.0056057
|  |  |  | @ Cl=0.4, Cd= | 0.0046555
|  |  |  | @ Cl=0.6, Cd= | 0.0047311
alpha (deg) | Cl | Cd | Cm | Cl/Cd
-20 | -1.2461 | 0.05146 | -0.0843 | -24.2149
-19.5 | -1.2544 | 0.04509 | -0.087 | -27.8199
-19 | -1.2548 | 0.03989 | -0.0887 | -31.4565
-18.5 | -1.2538 | 0.0352 | -0.0899 | -35.6193
-18 | -1.2486 | 0.03105 | -0.0905 | -40.2126
-17.5 | -1.2453 | 0.02702 | -0.0906 | -46.0881
-17 | -1.2322 | 0.02399 | -0.0901 | -51.3631
-16.5 | -1.2175 | 0.02134 | -0.089 | -57.0525
-16 | -1.2002 | 0.01917 | -0.0873 | -62.6082
-15.5 | -1.1832 | 0.01733 | -0.0848 | -68.2747
-15 | -1.167 | 0.01594 | -0.081 | -73.212
-14.5 | -1.1505 | 0.01502 | -0.0757 | -76.5979
-14 | -1.1117 | 0.01423 | -0.0737 | -78.1237
-13.5 | -1.0685 | 0.01349 | -0.0722 | -79.2068
-13 | -1.0225 | 0.01276 | -0.0711 | -80.1332
-12.5 | -0.9736 | 0.0121 | -0.0703 | -80.4628
-12 | -0.9225 | 0.01152 | -0.0699 | -80.0781
-11.5 | -0.8702 | 0.01093 | -0.0696 | -79.6157
-11 | -0.8224 | 0.00988 | -0.0688 | -83.2389
-10.5 | -0.7672 | 0.00941 | -0.0689 | -81.5303
-10 | -0.7105 | 0.00901 | -0.0692 | -78.8568
-9.5 | -0.6531 | 0.00864 | -0.0695 | -75.5903
-9 | -0.5947 | 0.00836 | -0.0701 | -71.1364
-8.5 | -0.5362 | 0.00807 | -0.0706 | -66.4436
-8 | -0.4769 | 0.00782 | -0.0713 | -60.9847
-7.5 | -0.4175 | 0.00755 | -0.072 | -55.298
-7 | -0.3577 | 0.00734 | -0.0727 | -48.733
-6.5 | -0.298 | 0.00713 | -0.0735 | -41.7952
-6 | -0.2377 | 0.00692 | -0.0744 | -34.3497
-5.5 | -0.1776 | 0.00668 | -0.0752 | -26.5868
-5 | -0.1177 | 0.00641 | -0.0761 | -18.3619
-4.5 | -0.0576 | 0.00617 | -0.0771 | -9.3355
-4 | 0.003 | 0.00594 | -0.0781 | 0.50505
-3.5 | 0.0636 | 0.00572 | -0.0791 | 11.1189
-3 | 0.1241 | 0.00553 | -0.0801 | 22.4412
-2.5 | 0.1845 | 0.00527 | -0.0812 | 35.0095
-2 | 0.2451 | 0.00501 | -0.0823 | 48.9222
-1.5 | 0.3051 | 0.00474 | -0.0834 | 64.3671
-1 | 0.3663 | 0.00465 | -0.0846 | 78.7742
-0.5 | 0.4275 | 0.00466 | -0.0858 | 91.7382
0 | 0.4888 | 0.00467 | -0.0869 | 104.6681
0.5 | 0.5499 | 0.00469 | -0.0881 | 117.2495
1 | 0.6109 | 0.00474 | -0.0892 | 128.8819
1.5 | 0.672 | 0.00479 | -0.0904 | 140.2923
2 | 0.7325 | 0.00489 | -0.0915 | 149.7955
2.5 | 0.7929 | 0.00498 | -0.0926 | 159.2169
3 | 0.8532 | 0.00508 | -0.0937 | 167.9528
3.5 | 0.9132 | 0.00519 | -0.0948 | 175.9538
4 | 0.9729 | 0.00532 | -0.0958 | 182.8759
4.5 | 1.0313 | 0.00551 | -0.0966 | 187.1688
5 | 1.089 | 0.00575 | -0.0974 | 189.3913
5.5 | 1.146 | 0.00599 | -0.098 | 191.3189
6 | 1.202 | 0.00627 | -0.0985 | 191.7065
6.5 | 1.2569 | 0.00655 | -0.0988 | 191.8931
7 | 1.3092 | 0.00692 | -0.0987 | 189.1908
7.5 | 1.3489 | 0.00776 | -0.0967 | 173.8273
8 | 1.3721 | 0.00891 | -0.0918 | 153.9955
8.5 | 1.3693 | 0.01002 | -0.0823 | 136.6567
9.5 | 1.3858 | 0.01335 | -0.0704 | 103.8052
10 | 1.3977 | 0.01526 | -0.0657 | 91.5924
10.5 | 1.4011 | 0.0176 | -0.0603 | 79.608
11 | 1.4246 | 0.01971 | -0.0587 | 72.278
11.5 | 1.4413 | 0.0221 | -0.0559 | 65.2172
12 | 1.4567 | 0.0248 | -0.0535 | 58.7379
12.5 | 1.4675 | 0.02804 | -0.0511 | 52.3359
13 | 1.482 | 0.03117 | -0.0492 | 47.5457
13.5 | 1.4948 | 0.03456 | -0.0475 | 43.2523
14 | 1.5017 | 0.03839 | -0.0454 | 39.117
14.5 | 1.5117 | 0.04205 | -0.0437 | 35.9501
15 | 1.5205 | 0.04591 | -0.0421 | 33.1191
15.5 | 1.5347 | 0.04946 | -0.041 | 31.0291
16 | 1.5511 | 0.05285 | -0.0402 | 29.3491
16.5 | 1.5635 | 0.05678 | -0.0395 | 27.5361
17 | 1.5742 | 0.06105 | -0.0391 | 25.7854
17.5 | 1.5871 | 0.06522 | -0.0389 | 24.3346
18 | 1.5982 | 0.06967 | -0.039 | 22.9396
18.5 | 1.6114 | 0.07398 | -0.0393 | 21.7816
19 | 1.6204 | 0.07894 | -0.0398 | 20.527
19.5 | 1.6268 | 0.08433 | -0.0406 | 19.2909
20 | 1.6385 | 0.08909 | -0.0416 | 18.3915

## 101. Re 8M Mach 0.25 (1)
BIGFOIL.COM POLAR EXPORT
NACA63-620 a=0.5
NACA63-620 a=0.5 |  |  |  | Cl Max: | 1.871 | at alpha= | 14.5 | deg
JavaFoil+Calcfoil stall+Eppler ext transition |  |  |  | L/D Max: | 135.836 | at alpha= | 4.5 | deg
Re: | 8000000 |  |  | Cd Min: | 0.0058 | at alpha= | -1.5 | deg
Mach: | 0.25 |  |  | Cl=0 at alpha= | -3.9692 | deg
|  |  |  | @ Cl=0.1, Cd= | 0.006366
|  |  |  | @ Cl=0.4, Cd= | 0.005828
|  |  |  | @ Cl=0.6, Cd= | 0.0060926
alpha (deg) | Cl | Cd | Cm | Cl/Cd
-18.5 | -0.552 | 0.13235 | -0.036 | -4.17
-18 | -0.597 | 0.12355 | -0.037 | -4.834
-17.5 | -0.64 | 0.11353 | -0.039 | -5.636
-17 | -0.679 | 0.1035 | -0.04 | -6.563
-16.5 | -0.716 | 0.09221 | -0.042 | -7.767
-16 | -0.757 | 0.07463 | -0.046 | -10.143
-15.5 | -0.788 | 0.06337 | -0.048 | -12.436
-15 | -0.817 | 0.05087 | -0.051 | -16.067
-14.5 | -0.833 | 0.0446 | -0.052 | -18.672
-14 | -0.841 | 0.03976 | -0.054 | -21.141
-13.5 | -0.847 | 0.03327 | -0.055 | -25.449
-13 | -0.847 | 0.02747 | -0.057 | -30.843
-12.5 | -0.842 | 0.0223 | -0.059 | -37.753
-12 | -0.827 | 0.01909 | -0.06 | -43.315
-11.5 | -0.804 | 0.01674 | -0.061 | -48.06
-11 | -0.776 | 0.0147 | -0.063 | -52.81
-10.5 | -0.742 | 0.01332 | -0.064 | -55.652
-10 | -0.704 | 0.01183 | -0.065 | -59.464
-9.5 | -0.661 | 0.01078 | -0.066 | -61.283
-9 | -0.614 | 0.00956 | -0.067 | -64.184
-8.5 | -0.567 | 0.00884 | -0.069 | -64.154
-8 | -0.509 | 0.00836 | -0.07 | -60.956
-7.5 | -0.449 | 0.00748 | -0.07 | -60.002
-7 | -0.387 | 0.0078 | -0.071 | -49.562
-6.5 | -0.324 | 0.00775 | -0.072 | -41.868
-6 | -0.261 | 0.00756 | -0.073 | -34.546
-5.5 | -0.197 | 0.00741 | -0.073 | -26.661
-5 | -0.133 | 0.00726 | -0.074 | -18.369
-4.5 | -0.069 | 0.00685 | -0.075 | -10.045
-4 | -0.004 | 0.00672 | -0.075 | -0.602
-3.5 | 0.061 | 0.00657 | -0.076 | 9.273
-3 | 0.126 | 0.00623 | -0.077 | 20.294
-2.5 | 0.192 | 0.00605 | -0.077 | 31.657
-2 | 0.257 | 0.00597 | -0.078 | 43.034
-1.5 | 0.322 | 0.0058 | -0.079 | 55.454
-1 | 0.387 | 0.00581 | -0.08 | 66.615
-0.5 | 0.452 | 0.0059 | -0.08 | 76.674
0 | 0.517 | 0.00596 | -0.081 | 86.852
0.5 | 0.582 | 0.00604 | -0.082 | 96.457
1 | 0.647 | 0.00623 | -0.082 | 103.957
1.5 | 0.712 | 0.00641 | -0.083 | 111.133
2 | 0.771 | 0.0061 | -0.083 | 126.514
2.5 | 0.833 | 0.0068 | -0.084 | 122.481
3 | 0.895 | 0.00698 | -0.084 | 128.251
3.5 | 0.956 | 0.0073 | -0.084 | 131.018
4 | 1.009 | 0.00759 | -0.085 | 132.958
4.5 | 1.069 | 0.00787 | -0.085 | 135.836
5 | 1.128 | 0.00832 | -0.086 | 135.497
5.5 | 1.186 | 0.00884 | -0.086 | 134.107
6 | 1.242 | 0.00986 | -0.087 | 125.947
6.5 | 1.3 | 0.01058 | -0.087 | 122.819
7 | 1.355 | 0.01142 | -0.087 | 118.65
7.5 | 1.41 | 0.01229 | -0.088 | 114.795
8 | 1.464 | 0.01361 | -0.088 | 107.562
8.5 | 1.514 | 0.01503 | -0.089 | 100.735
9 | 1.562 | 0.01658 | -0.089 | 94.205
9.5 | 1.609 | 0.01782 | -0.089 | 90.301
10 | 1.655 | 0.01892 | -0.09 | 87.456
10.5 | 1.698 | 0.02008 | -0.09 | 84.521
11 | 1.734 | 0.0229 | -0.091 | 75.732
11.5 | 1.769 | 0.02418 | -0.091 | 73.149
12 | 1.8 | 0.02569 | -0.091 | 70.089
12.5 | 1.828 | 0.02719 | -0.092 | 67.218
13 | 1.848 | 0.02878 | -0.092 | 64.203
13.5 | 1.862 | 0.03052 | -0.093 | 61.023
14 | 1.87 | 0.03233 | -0.093 | 57.839
14.5 | 1.871 | 0.0343 | -0.093 | 54.559
15 | 1.867 | 0.03627 | -0.094 | 51.47
15.5 | 1.852 | 0.03866 | -0.094 | 47.9
16 | 1.828 | 0.04122 | -0.094 | 44.333
16.5 | 1.79 | 0.04429 | -0.095 | 40.417
17 | 1.743 | 0.04722 | -0.095 | 36.91
17.5 | 1.686 | 0.05071 | -0.095 | 33.256
18 | 1.621 | 0.05412 | -0.095 | 29.959
18.5 | 1.549 | 0.0581 | -0.096 | 26.664
19 | 1.469 | 0.06247 | -0.096 | 23.522
19.5 | 1.383 | 0.06759 | -0.096 | 20.462

## 102. Re 8M Mach 0.25 (2)
BIGFOIL.COM POLAR EXPORT
NACA63-620 a=0.5
NACA63-620 a=0.5 |  |  |  | Cl Max: | 1.6092 | at alpha= | 20 | deg
XFOIL ncrit=9 |  |  |  | L/D Max: | 193.519 | at alpha= | 6 | deg
Re: | 8000000 |  |  | Cd Min: | 0.10498 | at alpha= | 20 | deg
Mach: | 0.25 |  |  | Cl=0 at alpha= | -4.0317 | deg
|  |  |  | @ Cl=0.1, Cd= | 0.0057146
|  |  |  | @ Cl=0.4, Cd= | 0.004716
|  |  |  | @ Cl=0.6, Cd= | 0.0048036
alpha (deg) | Cl | Cd | Cm | Cl/Cd
-20 | -1.0344 | 0.08842 | -0.0713 | -11.6987
-19.5 | -1.0866 | 0.07401 | -0.0811 | -14.6818
-19 | -1.1097 | 0.06424 | -0.0871 | -17.2743
-18.5 | -1.1266 | 0.05578 | -0.0918 | -20.1972
-18 | -1.14 | 0.04835 | -0.0953 | -23.5781
-17.5 | -1.1584 | 0.04111 | -0.0981 | -28.1781
-17 | -1.1597 | 0.03591 | -0.0993 | -32.2946
-16.5 | -1.1599 | 0.03108 | -0.0999 | -37.3198
-16 | -1.1512 | 0.02714 | -0.0999 | -42.4171
-15.5 | -1.1431 | 0.02347 | -0.0991 | -48.7047
-15 | -1.1283 | 0.0206 | -0.0976 | -54.7718
-14.5 | -1.1126 | 0.01816 | -0.0953 | -61.2665
-14 | -1.0953 | 0.01632 | -0.0918 | -67.114
-13.5 | -1.0835 | 0.01503 | -0.0858 | -72.0892
-13 | -1.0483 | 0.01414 | -0.0823 | -74.1372
-12.5 | -1.0033 | 0.01331 | -0.0801 | -75.3794
-12 | -0.9545 | 0.01252 | -0.0784 | -76.238
-11.5 | -0.9025 | 0.01178 | -0.0771 | -76.6129
-11 | -0.8479 | 0.01114 | -0.0762 | -76.1131
-10.5 | -0.797 | 0.01013 | -0.075 | -78.6772
-10 | -0.7402 | 0.00948 | -0.0745 | -78.0802
-9.5 | -0.6805 | 0.00902 | -0.0744 | -75.4435
-9 | -0.6199 | 0.00865 | -0.0745 | -71.6647
-8.5 | -0.5584 | 0.00835 | -0.0748 | -66.8743
-8 | -0.4966 | 0.00801 | -0.0751 | -61.9975
-7.5 | -0.4343 | 0.00776 | -0.0756 | -55.9665
-7 | -0.3721 | 0.0075 | -0.0762 | -49.6133
-6.5 | -0.3093 | 0.00729 | -0.0768 | -42.428
-6 | -0.2465 | 0.00705 | -0.0775 | -34.9645
-5.5 | -0.1838 | 0.00682 | -0.0783 | -26.9501
-5 | -0.1214 | 0.00656 | -0.0791 | -18.5061
-4.5 | -0.059 | 0.00626 | -0.0799 | -9.4249
-4 | 0.004 | 0.00602 | -0.0809 | 0.66445
-3.5 | 0.0669 | 0.00582 | -0.0819 | 11.4948
-3 | 0.1297 | 0.00562 | -0.0829 | 23.0783
-2.5 | 0.1925 | 0.00533 | -0.084 | 36.1163
-2 | 0.2551 | 0.00511 | -0.0851 | 49.9217
-1.5 | 0.3174 | 0.00479 | -0.0863 | 66.263
-1 | 0.3809 | 0.00471 | -0.0875 | 80.8705
-0.5 | 0.4443 | 0.00473 | -0.0886 | 93.9323
0 | 0.508 | 0.00474 | -0.0899 | 107.173
0.5 | 0.5712 | 0.00479 | -0.091 | 119.2484
1 | 0.6349 | 0.00482 | -0.0923 | 131.722
1.5 | 0.6979 | 0.0049 | -0.0934 | 142.4286
2 | 0.7611 | 0.00497 | -0.0946 | 153.1388
2.5 | 0.8235 | 0.0051 | -0.0956 | 161.4706
3 | 0.8865 | 0.00519 | -0.0967 | 170.8092
3.5 | 0.9483 | 0.00534 | -0.0977 | 177.5843
4 | 1.011 | 0.00544 | -0.0987 | 185.8456
4.5 | 1.0718 | 0.00564 | -0.0995 | 190.0355
5 | 1.1316 | 0.00588 | -0.1001 | 192.449
5.5 | 1.1904 | 0.00616 | -0.1005 | 193.2468
6 | 1.2482 | 0.00645 | -0.1008 | 193.5194
6.5 | 1.3041 | 0.00679 | -0.1007 | 192.0619
7 | 1.3574 | 0.00718 | -0.1001 | 189.0529
7.5 | 1.3928 | 0.00808 | -0.0968 | 172.3762
8 | 1.3974 | 0.00914 | -0.0879 | 152.8884
8.5 | 1.3816 | 0.01128 | -0.0775 | 122.4823
9 | 1.3903 | 0.01322 | -0.0717 | 105.1664
9.5 | 1.3952 | 0.0156 | -0.066 | 89.4359
10 | 1.398 | 0.01827 | -0.0606 | 76.5189
10.5 | 1.4031 | 0.02087 | -0.0556 | 67.2305
11 | 1.4252 | 0.02377 | -0.0546 | 59.9579
11.5 | 1.4389 | 0.02688 | -0.0519 | 53.5305
12 | 1.4552 | 0.03003 | -0.0498 | 48.4582
12.5 | 1.4641 | 0.03388 | -0.0476 | 43.2143
13 | 1.4715 | 0.03782 | -0.0453 | 38.908
13.5 | 1.4782 | 0.04184 | -0.043 | 35.3298
14 | 1.4802 | 0.04632 | -0.0406 | 31.956
14.5 | 1.4907 | 0.05033 | -0.0391 | 29.6185
15 | 1.5012 | 0.05452 | -0.0378 | 27.5348
15.5 | 1.5155 | 0.05859 | -0.037 | 25.8662
16 | 1.527 | 0.06305 | -0.0364 | 24.2189
16.5 | 1.5374 | 0.06781 | -0.0362 | 22.6722
17 | 1.5542 | 0.072 | -0.0361 | 21.5861
17.5 | 1.5652 | 0.07698 | -0.0364 | 20.3326
18 | 1.574 | 0.08237 | -0.0369 | 19.1089
18.5 | 1.5835 | 0.08777 | -0.0377 | 18.0415
19 | 1.592 | 0.09344 | -0.0387 | 17.0377
19.5 | 1.6033 | 0.09883 | -0.0399 | 16.2228
20 | 1.6092 | 0.10498 | -0.0416 | 15.3286

## 103. Re 8M Mach 0.50 (1)
BIGFOIL.COM POLAR EXPORT
NACA63-620 a=0.5
NACA63-620 a=0.5 |  |  |  | Cl Max: | 1.759 | at alpha= | 10.5 | deg
JavaFoil+Calcfoil stall+Eppler ext transition |  |  |  | L/D Max: | 121.514 | at alpha= | 4.5 | deg
Re: | 8000000 |  |  | Cd Min: | 0.00589 | at alpha= | -0.5 | deg
Mach: | 0.5 |  |  | Cl=0 at alpha= | -3.9657 | deg
|  |  |  | @ Cl=0.1, Cd= | 0.0069767
|  |  |  | @ Cl=0.4, Cd= | 0.0061978
|  |  |  | @ Cl=0.6, Cd= | 0.0068343
alpha (deg) | Cl | Cd | Cm | Cl/Cd
-20 | -0.935 | 0.15236 | -0.037 | -6.134
-19.5 | -0.904 | 0.14826 | -0.037 | -6.101
-19 | -0.88 | 0.14763 | -0.039 | -5.962
-18.5 | -0.852 | 0.13787 | -0.04 | -6.183
-18 | -0.82 | 0.135 | -0.038 | -6.074
-17.5 | -0.788 | 0.13181 | -0.037 | -5.978
-17 | -0.759 | 0.12468 | -0.037 | -6.086
-16.5 | -0.736 | 0.11912 | -0.041 | -6.177
-16 | -0.704 | 0.11617 | -0.039 | -6.057
-15.5 | -0.67 | 0.11299 | -0.036 | -5.933
-15 | -0.641 | 0.11041 | -0.036 | -5.81
-14.5 | -0.616 | 0.10574 | -0.04 | -5.822
-14 | -0.585 | 0.09938 | -0.039 | -5.889
-13.5 | -0.556 | 0.09354 | -0.038 | -5.94
-13 | -0.531 | 0.08201 | -0.043 | -6.481
-12.5 | -0.496 | 0.09303 | -0.036 | -5.329
-12 | -0.467 | 0.08528 | -0.037 | -5.476
-11.5 | -0.443 | 0.07181 | -0.044 | -6.172
-11 | -0.408 | 0.0879 | -0.035 | -4.644
-10.5 | -0.389 | 0.06226 | -0.049 | -6.242
-10 | -0.392 | 0.02924 | -0.065 | -13.405
-9.5 | -0.595 | 0.02132 | -0.069 | -27.927
-9 | -0.602 | 0.01662 | -0.072 | -36.215
-8.5 | -0.575 | 0.01398 | -0.073 | -41.144
-8 | -0.532 | 0.01211 | -0.075 | -43.949
-7.5 | -0.477 | 0.01079 | -0.077 | -44.189
-7 | -0.417 | 0.0097 | -0.078 | -43.009
-6.5 | -0.358 | 0.00858 | -0.08 | -41.711
-6 | -0.289 | 0.00822 | -0.081 | -35.199
-5.5 | -0.219 | 0.00813 | -0.082 | -26.957
-5 | -0.148 | 0.00789 | -0.083 | -18.807
-4.5 | -0.077 | 0.00766 | -0.083 | -10.004
-4 | -0.005 | 0.00716 | -0.084 | -0.631
-3.5 | 0.068 | 0.00706 | -0.085 | 9.632
-3 | 0.141 | 0.00687 | -0.086 | 20.562
-2.5 | 0.214 | 0.00657 | -0.087 | 32.62
-2 | 0.287 | 0.00644 | -0.087 | 44.562
-1.5 | 0.36 | 0.00628 | -0.088 | 57.324
-1 | 0.433 | 0.00613 | -0.088 | 70.566
-0.5 | 0.506 | 0.00589 | -0.089 | 85.786
0 | 0.57 | 0.00677 | -0.089 | 84.192
0.5 | 0.64 | 0.00692 | -0.09 | 92.555
1 | 0.71 | 0.00716 | -0.09 | 99.25
1.5 | 0.78 | 0.00742 | -0.091 | 105.108
2 | 0.849 | 0.0077 | -0.091 | 110.336
2.5 | 0.918 | 0.00797 | -0.092 | 115.294
3 | 0.987 | 0.0083 | -0.093 | 118.97
3.5 | 1.055 | 0.00876 | -0.093 | 120.422
4 | 1.109 | 0.00919 | -0.094 | 120.654
4.5 | 1.174 | 0.00966 | -0.094 | 121.514
5 | 1.239 | 0.01041 | -0.095 | 119.012
5.5 | 1.301 | 0.01152 | -0.095 | 112.977
6 | 1.363 | 0.01277 | -0.095 | 106.696
6.5 | 1.425 | 0.01396 | -0.096 | 102.071
7 | 1.484 | 0.01524 | -0.096 | 97.385
7.5 | 1.542 | 0.01688 | -0.097 | 91.332
8 | 1.595 | 0.01928 | -0.097 | 82.756
8.5 | 1.643 | 0.02169 | -0.097 | 75.779
9 | 1.686 | 0.02363 | -0.098 | 71.33
9.5 | 1.721 | 0.02545 | -0.098 | 67.644
10 | 1.745 | 0.03015 | -0.099 | 57.882
10.5 | 1.759 | 0.03259 | -0.099 | 53.963
11 | 1.749 | 0.03535 | -0.099 | 49.473
11.5 | 1.696 | 0.03862 | -0.1 | 43.918
12 | 1.547 | 0.0427 | -0.1 | 36.222
12.5 | 1.078 | 0.04797 | -0.1 | 22.478
13 | 1.105 | 0.05427 | -0.1 | 20.357
13.5 | 1.134 | 0.05672 | -0.101 | 19.999
14 | 1.159 | 0.06379 | -0.1 | 18.175
14.5 | 1.191 | 0.06439 | -0.101 | 18.491
15 | 1.221 | 0.06456 | -0.102 | 18.911
15.5 | 1.245 | 0.07186 | -0.102 | 17.329

## 104. Re 8M Mach 0.50 (2)
BIGFOIL.COM POLAR EXPORT
NACA63-620 a=0.5
NACA63-620 a=0.5 |  |  |  | Cl Max: | 1.5377 | at alpha= | 20 | deg
XFOIL ncrit=9 |  |  |  | L/D Max: | 195.067 | at alpha= | 5 | deg
Re: | 8000000 |  |  | Cd Min: | 0.16468 | at alpha= | 20 | deg
Mach: | 0.5 |  |  | Cl=0 at alpha= | -4.0617 | deg
|  |  |  | @ Cl=0.1, Cd= | 0.0061955
|  |  |  | @ Cl=0.4, Cd= | 0.0050858
|  |  |  | @ Cl=0.6, Cd= | 0.005135
alpha (deg) | Cl | Cd | Cm | Cl/Cd
-10.5 | -0.9219 | 0.01298 | -0.1115 | -71.0247
-10 | -0.856 | 0.0123 | -0.1071 | -69.5935
-9.5 | -0.7916 | 0.01148 | -0.1032 | -68.9547
-9 | -0.7238 | 0.01071 | -0.1001 | -67.5817
-8.5 | -0.6599 | 0.0097 | -0.0972 | -68.0309
-8 | -0.5864 | 0.0092 | -0.0955 | -63.7391
-7.5 | -0.5117 | 0.00877 | -0.0943 | -58.3466
-7 | -0.437 | 0.00834 | -0.0934 | -52.3981
-6.5 | -0.3619 | 0.008 | -0.093 | -45.2375
-6 | -0.2872 | 0.0077 | -0.0927 | -37.2987
-5.5 | -0.2125 | 0.00741 | -0.0928 | -28.6775
-5 | -0.1379 | 0.00712 | -0.0931 | -19.368
-4.5 | -0.0639 | 0.00686 | -0.0935 | -9.3149
-4 | 0.009 | 0.00651 | -0.0941 | 1.3825
-3.5 | 0.0828 | 0.00624 | -0.0949 | 13.2692
-3 | 0.1562 | 0.00605 | -0.0958 | 25.8182
-2.5 | 0.2293 | 0.00576 | -0.0968 | 39.809
-2 | 0.3017 | 0.00548 | -0.0979 | 55.0547
-1.5 | 0.3738 | 0.0051 | -0.0991 | 73.2941
-1 | 0.4476 | 0.00506 | -0.1003 | 88.4585
-0.5 | 0.5216 | 0.00509 | -0.1016 | 102.4754
0 | 0.5959 | 0.00513 | -0.1029 | 116.1598
0.5 | 0.6691 | 0.00522 | -0.1041 | 128.1801
1 | 0.7435 | 0.00526 | -0.1054 | 141.3498
1.5 | 0.8167 | 0.0054 | -0.1065 | 151.2407
2 | 0.8904 | 0.0055 | -0.1076 | 161.8909
2.5 | 0.9638 | 0.00563 | -0.1086 | 171.1901
3 | 1.0358 | 0.00582 | -0.1093 | 177.9725
3.5 | 1.108 | 0.00601 | -0.1099 | 184.3594
4 | 1.1787 | 0.00623 | -0.1101 | 189.1974
4.5 | 1.2491 | 0.00646 | -0.1101 | 193.3591
5 | 1.3167 | 0.00675 | -0.1095 | 195.0667
6 | 1.4177 | 0.00775 | -0.1025 | 182.929
6.5 | 1.4373 | 0.00884 | -0.0946 | 162.5905
7.5 | 1.4743 | 0.01257 | -0.0815 | 117.2872
9 | 1.4488 | 0.02314 | -0.0586 | 62.6102
9.5 | 1.4317 | 0.02786 | -0.0521 | 51.3891
10 | 1.4157 | 0.03295 | -0.0467 | 42.9651
10.5 | 1.4096 | 0.03779 | -0.0424 | 37.3009
11 | 1.3976 | 0.04318 | -0.0385 | 32.3668
12 | 1.4191 | 0.05351 | -0.0361 | 26.5203
12.5 | 1.4249 | 0.05882 | -0.0343 | 24.2248
13 | 1.4326 | 0.06423 | -0.0329 | 22.3042
13.5 | 1.4332 | 0.07057 | -0.032 | 20.3089
14 | 1.4247 | 0.07803 | -0.0319 | 18.2584
14.5 | 1.4297 | 0.08468 | -0.0321 | 16.8836
15 | 1.4389 | 0.09117 | -0.0327 | 15.7826
15.5 | 1.4521 | 0.09753 | -0.0335 | 14.8888
16 | 1.4644 | 0.10411 | -0.0346 | 14.0659
16.5 | 1.4772 | 0.11083 | -0.036 | 13.3285
17 | 1.4924 | 0.11745 | -0.0375 | 12.7067
17.5 | 1.5051 | 0.1244 | -0.0395 | 12.0989
18 | 1.5152 | 0.13183 | -0.0419 | 11.4936
18.5 | 1.5247 | 0.13944 | -0.0447 | 10.9345
19 | 1.5314 | 0.14744 | -0.0481 | 10.3866
19.5 | 1.537 | 0.15569 | -0.0518 | 9.8722
20 | 1.5377 | 0.16468 | -0.0563 | 9.3375

## 105. Re 10M Mach 0.00 (1)
BIGFOIL.COM POLAR EXPORT
NACA63-620 a=0.5
NACA63-620 a=0.5 |  |  |  | Cl Max: | 1.926 | at alpha= | 16 | deg
JavaFoil+Calcfoil stall+Eppler ext transition |  |  |  | L/D Max: | 137.352 | at alpha= | 4.5 | deg
Re: | 10000000 |  |  | Cd Min: | 0.00567 | at alpha= | -1 | deg
Mach: | 0 |  |  | Cl=0 at alpha= | -3.9682 | deg
|  |  |  | @ Cl=0.1, Cd= | 0.0062664
|  |  |  | @ Cl=0.4, Cd= | 0.0056898
|  |  |  | @ Cl=0.6, Cd= | 0.0059314
alpha (deg) | Cl | Cd | Cm | Cl/Cd
-20 | -0.86 | 0.11741 | -0.039 | -7.322
-19.5 | -0.877 | 0.1069 | -0.04 | -8.207
-19 | -0.903 | 0.08828 | -0.043 | -10.229
-18.5 | -0.921 | 0.07765 | -0.044 | -11.855
-18 | -0.935 | 0.06837 | -0.046 | -13.679
-17.5 | -0.946 | 0.0611 | -0.047 | -15.484
-17 | -0.951 | 0.05665 | -0.048 | -16.787
-16.5 | -0.961 | 0.04764 | -0.049 | -20.166
-16 | -0.962 | 0.04235 | -0.05 | -22.729
-15.5 | -0.958 | 0.03934 | -0.051 | -24.343
-15 | -0.957 | 0.0331 | -0.052 | -28.914
-14.5 | -0.949 | 0.02913 | -0.054 | -32.588
-14 | -0.939 | 0.02516 | -0.055 | -37.308
-13.5 | -0.925 | 0.02139 | -0.056 | -43.246
-13 | -0.906 | 0.01852 | -0.057 | -48.939
-12.5 | -0.883 | 0.0162 | -0.059 | -54.487
-12 | -0.854 | 0.01444 | -0.06 | -59.142
-11.5 | -0.822 | 0.01293 | -0.061 | -63.58
-11 | -0.785 | 0.01196 | -0.062 | -65.632
-10.5 | -0.745 | 0.01086 | -0.063 | -68.655
-10 | -0.703 | 0.00959 | -0.064 | -73.29
-9.5 | -0.662 | 0.00885 | -0.066 | -74.775
-9 | -0.608 | 0.00853 | -0.066 | -71.31
-8.5 | -0.553 | 0.00808 | -0.067 | -68.422
-8 | -0.496 | 0.00782 | -0.068 | -63.336
-7.5 | -0.436 | 0.00708 | -0.068 | -61.592
-7 | -0.376 | 0.00679 | -0.069 | -55.305
-6.5 | -0.315 | 0.00729 | -0.07 | -43.154
-6 | -0.253 | 0.00719 | -0.07 | -35.227
-5.5 | -0.191 | 0.0071 | -0.071 | -26.967
-5 | -0.129 | 0.00698 | -0.072 | -18.502
-4.5 | -0.067 | 0.0066 | -0.072 | -10.105
-4 | -0.004 | 0.0065 | -0.073 | -0.603
-3.5 | 0.059 | 0.00639 | -0.074 | 9.229
-3 | 0.122 | 0.0062 | -0.074 | 19.725
-2.5 | 0.185 | 0.00593 | -0.075 | 31.285
-2 | 0.249 | 0.00587 | -0.076 | 42.385
-1.5 | 0.312 | 0.00581 | -0.076 | 53.652
-1 | 0.375 | 0.00567 | -0.077 | 66.073
-0.5 | 0.438 | 0.00572 | -0.078 | 76.558
0 | 0.501 | 0.00575 | -0.078 | 87.085
0.5 | 0.564 | 0.00588 | -0.079 | 95.952
1 | 0.627 | 0.00597 | -0.08 | 105.037
1.5 | 0.69 | 0.0061 | -0.08 | 112.999
2 | 0.752 | 0.0062 | -0.081 | 121.282
2.5 | 0.815 | 0.00647 | -0.082 | 126.052
3 | 0.872 | 0.00638 | -0.082 | 136.578
3.5 | 0.931 | 0.00692 | -0.082 | 134.568
4 | 0.982 | 0.00717 | -0.083 | 137.012
4.5 | 1.04 | 0.00757 | -0.083 | 137.352
5 | 1.097 | 0.00812 | -0.083 | 134.98
5.5 | 1.153 | 0.00879 | -0.084 | 131.077
6 | 1.209 | 0.00937 | -0.084 | 128.988
6.5 | 1.265 | 0.01001 | -0.085 | 126.31
7 | 1.32 | 0.0107 | -0.085 | 123.356
7.5 | 1.373 | 0.0117 | -0.085 | 117.325
8 | 1.426 | 0.01274 | -0.086 | 111.938
8.5 | 1.476 | 0.01383 | -0.086 | 106.781
9 | 1.525 | 0.01491 | -0.087 | 102.317
9.5 | 1.573 | 0.01584 | -0.087 | 99.294
10 | 1.619 | 0.01673 | -0.088 | 96.784
10.5 | 1.664 | 0.01778 | -0.088 | 93.596
11 | 1.703 | 0.02015 | -0.088 | 84.52
11.5 | 1.742 | 0.0212 | -0.089 | 82.178
12 | 1.779 | 0.0222 | -0.089 | 80.127
12.5 | 1.812 | 0.02345 | -0.09 | 77.262
13 | 1.841 | 0.02476 | -0.09 | 74.355
13.5 | 1.866 | 0.02613 | -0.09 | 71.381
14 | 1.887 | 0.02757 | -0.091 | 68.432
14.5 | 1.904 | 0.02899 | -0.091 | 65.663
15 | 1.917 | 0.03061 | -0.092 | 62.62
15.5 | 1.924 | 0.03234 | -0.092 | 59.496
16 | 1.926 | 0.03409 | -0.092 | 56.482
16.5 | 1.92 | 0.03619 | -0.093 | 53.053
17 | 1.908 | 0.0382 | -0.093 | 49.944
17.5 | 1.892 | 0.04041 | -0.093 | 46.806
18 | 1.871 | 0.04273 | -0.093 | 43.78
18.5 | 1.845 | 0.04525 | -0.094 | 40.782
19 | 1.817 | 0.04799 | -0.094 | 37.853
19.5 | 1.784 | 0.05088 | -0.094 | 35.06
20 | 1.748 | 0.05442 | -0.094 | 32.116

## 106. Re 10M Mach 0.00 (2)
BIGFOIL.COM POLAR EXPORT
NACA63-620 a=0.5
NACA63-620 a=0.5 |  |  |  | Cl Max: | 1.6654 | at alpha= | 20 | deg
XFOIL ncrit=9 |  |  |  | L/D Max: | 193.277 | at alpha= | 5.5 | deg
Re: | 10000000 |  |  | Cd Min: | 0.08337 | at alpha= | 20 | deg
Mach: | 0 |  |  | Cl=0 at alpha= | -4.0232 | deg
|  |  |  | @ Cl=0.1, Cd= | 0.0054674
|  |  |  | @ Cl=0.4, Cd= | 0.0045323
|  |  |  | @ Cl=0.6, Cd= | 0.0045676
alpha (deg) | Cl | Cd | Cm | Cl/Cd
-20 | -1.3072 | 0.04324 | -0.0857 | -30.2313
-19.5 | -1.3139 | 0.03765 | -0.0874 | -34.8977
-19 | -1.3071 | 0.03364 | -0.0882 | -38.8555
-18.5 | -1.3007 | 0.02973 | -0.0887 | -43.7504
-18 | -1.2904 | 0.02639 | -0.0887 | -48.8973
-17.5 | -1.2851 | 0.02295 | -0.0879 | -55.9956
-17 | -1.2691 | 0.02056 | -0.0867 | -61.7267
-16.5 | -1.2529 | 0.01848 | -0.0848 | -67.7976
-16 | -1.2345 | 0.01685 | -0.0822 | -73.2641
-15.5 | -1.2207 | 0.01554 | -0.078 | -78.5521
-15 | -1.2012 | 0.01471 | -0.0731 | -81.6587
-14.5 | -1.1619 | 0.01397 | -0.0713 | -83.1711
-14 | -1.1181 | 0.01331 | -0.0701 | -84.0045
-13.5 | -1.0711 | 0.01269 | -0.0693 | -84.405
-13 | -1.0225 | 0.01209 | -0.0686 | -84.574
-12.5 | -0.9723 | 0.01152 | -0.0682 | -84.401
-12 | -0.9208 | 0.01096 | -0.068 | -84.0146
-11.5 | -0.8677 | 0.01046 | -0.0679 | -82.9541
-11 | -0.8183 | 0.00956 | -0.0674 | -85.5962
-10.5 | -0.7641 | 0.009 | -0.0676 | -84.9
-10 | -0.7077 | 0.00861 | -0.0679 | -82.1951
-9.5 | -0.6502 | 0.00831 | -0.0684 | -78.2431
-9 | -0.5925 | 0.008 | -0.069 | -74.0625
-8.5 | -0.5339 | 0.00773 | -0.0697 | -69.0686
-8 | -0.4752 | 0.00747 | -0.0704 | -63.6145
-7.5 | -0.4159 | 0.00727 | -0.0712 | -57.2077
-7 | -0.3567 | 0.00706 | -0.072 | -50.5241
-6.5 | -0.2969 | 0.00685 | -0.0728 | -43.3431
-6 | -0.237 | 0.00665 | -0.0737 | -35.6391
-5.5 | -0.1771 | 0.00647 | -0.0746 | -27.3725
-5 | -0.1175 | 0.00622 | -0.0755 | -18.8907
-4.5 | -0.0576 | 0.00594 | -0.0765 | -9.697
-4 | 0.0028 | 0.00577 | -0.0775 | 0.48527
-3.5 | 0.0629 | 0.00559 | -0.0786 | 11.2522
-3 | 0.1234 | 0.00539 | -0.0796 | 22.8942
-2.5 | 0.1837 | 0.00518 | -0.0807 | 35.4633
-2 | 0.2437 | 0.00499 | -0.0818 | 48.8377
-1.5 | 0.3038 | 0.0047 | -0.083 | 64.6383
-1 | 0.364 | 0.00455 | -0.0841 | 80
-0.5 | 0.425 | 0.00452 | -0.0853 | 94.0265
0 | 0.4858 | 0.00454 | -0.0865 | 107.0044
0.5 | 0.5467 | 0.00455 | -0.0876 | 120.1538
1 | 0.6074 | 0.00457 | -0.0888 | 132.9103
1.5 | 0.6678 | 0.00465 | -0.09 | 143.6129
2 | 0.728 | 0.00475 | -0.0911 | 153.2632
2.5 | 0.7882 | 0.00482 | -0.0922 | 163.527
3 | 0.848 | 0.00493 | -0.0933 | 172.0081
3.5 | 0.9079 | 0.00502 | -0.0944 | 180.8566
4 | 0.9665 | 0.0052 | -0.0954 | 185.8654
4.5 | 1.0246 | 0.00541 | -0.0962 | 189.39
5 | 1.0818 | 0.00564 | -0.097 | 191.8085
5.5 | 1.1384 | 0.00589 | -0.0976 | 193.2767
6 | 1.1938 | 0.00618 | -0.0981 | 193.1715
6.5 | 1.2479 | 0.00651 | -0.0984 | 191.6897
7 | 1.2963 | 0.00708 | -0.0978 | 183.0932
7.5 | 1.3311 | 0.0081 | -0.0951 | 164.3333
8 | 1.356 | 0.00913 | -0.0905 | 148.5214
8.5 | 1.3562 | 0.01013 | -0.0816 | 133.8796
9 | 1.37 | 0.0114 | -0.0761 | 120.1754
9.5 | 1.387 | 0.01284 | -0.0716 | 108.0218
10 | 1.3964 | 0.0148 | -0.0666 | 94.3514
10.5 | 1.4057 | 0.01696 | -0.062 | 82.8833
11 | 1.4205 | 0.01888 | -0.0583 | 75.2383
12 | 1.4624 | 0.02351 | -0.0547 | 62.2033
12.5 | 1.484 | 0.02622 | -0.0536 | 56.598
13.5 | 1.5317 | 0.03301 | -0.0545 | 46.4011
14 | 1.5443 | 0.03641 | -0.0528 | 42.4142
14.5 | 1.5579 | 0.03977 | -0.0513 | 39.1727
15 | 1.5693 | 0.04321 | -0.0495 | 36.318
15.5 | 1.5807 | 0.04654 | -0.0477 | 33.9643
16 | 1.5754 | 0.04938 | -0.0421 | 31.9036
16.5 | 1.5879 | 0.05286 | -0.0409 | 30.0397
17 | 1.6006 | 0.05669 | -0.0402 | 28.2343
17.5 | 1.6107 | 0.06089 | -0.0398 | 26.4526
18 | 1.6245 | 0.06484 | -0.0397 | 25.054
18.5 | 1.6365 | 0.06909 | -0.0397 | 23.6865
19 | 1.6456 | 0.07379 | -0.0401 | 22.3011
19.5 | 1.6553 | 0.07858 | -0.0407 | 21.0652
20 | 1.6654 | 0.08337 | -0.0414 | 19.976

## 107. Re 10M Mach 0.10 (1)
BIGFOIL.COM POLAR EXPORT
NACA63-620 a=0.5
NACA63-620 a=0.5 |  |  |  | Cl Max: | 1.917 | at alpha= | 15.5 | deg
JavaFoil+Calcfoil stall+Eppler ext transition |  |  |  | L/D Max: | 142.985 | at alpha= | 3 | deg
Re: | 10000000 |  |  | Cd Min: | 0.0057 | at alpha= | -1 | deg
Mach: | 0.1 |  |  | Cl=0 at alpha= | -3.9682 | deg
|  |  |  | @ Cl=0.1, Cd= | 0.0062983
|  |  |  | @ Cl=0.4, Cd= | 0.0057037
|  |  |  | @ Cl=0.6, Cd= | 0.0059438
alpha (deg) | Cl | Cd | Cm | Cl/Cd
-20 | -0.811 | 0.1253 | -0.038 | -6.471
-19.5 | -0.836 | 0.10963 | -0.04 | -7.621
-19 | -0.856 | 0.09834 | -0.041 | -8.708
-18.5 | -0.879 | 0.0855 | -0.043 | -10.277
-18 | -0.898 | 0.07453 | -0.045 | -12.051
-17.5 | -0.915 | 0.06511 | -0.046 | -14.046
-17 | -0.923 | 0.06075 | -0.047 | -15.187
-16.5 | -0.937 | 0.0504 | -0.049 | -18.581
-16 | -0.941 | 0.04481 | -0.05 | -21.012
-15.5 | -0.944 | 0.0395 | -0.051 | -23.886
-15 | -0.938 | 0.03681 | -0.052 | -25.477
-14.5 | -0.938 | 0.03019 | -0.054 | -31.067
-14 | -0.928 | 0.02651 | -0.055 | -35.024
-13.5 | -0.916 | 0.02285 | -0.056 | -40.091
-13 | -0.901 | 0.01925 | -0.058 | -46.787
-12.5 | -0.879 | 0.01676 | -0.059 | -52.432
-12 | -0.852 | 0.01489 | -0.06 | -57.215
-11.5 | -0.821 | 0.01328 | -0.061 | -61.81
-11 | -0.786 | 0.01198 | -0.062 | -65.565
-10.5 | -0.746 | 0.01107 | -0.063 | -67.392
-10 | -0.704 | 0.00929 | -0.064 | -75.736
-9.5 | -0.664 | 0.0089 | -0.066 | -74.607
-9 | -0.611 | 0.00857 | -0.067 | -71.275
-8.5 | -0.555 | 0.00817 | -0.067 | -67.967
-8 | -0.498 | 0.00785 | -0.068 | -63.43
-7.5 | -0.438 | 0.00707 | -0.069 | -61.916
-7 | -0.377 | 0.00682 | -0.069 | -55.359
-6.5 | -0.316 | 0.0073 | -0.07 | -43.294
-6 | -0.255 | 0.00724 | -0.071 | -35.133
-5.5 | -0.192 | 0.00711 | -0.071 | -27.066
-5 | -0.13 | 0.00699 | -0.072 | -18.575
-4.5 | -0.067 | 0.00661 | -0.073 | -10.14
-4 | -0.004 | 0.00651 | -0.073 | -0.606
-3.5 | 0.059 | 0.00642 | -0.074 | 9.236
-3 | 0.123 | 0.00623 | -0.075 | 19.733
-2.5 | 0.186 | 0.00593 | -0.075 | 31.447
-2 | 0.25 | 0.00589 | -0.076 | 42.41
-1.5 | 0.313 | 0.00581 | -0.077 | 53.893
-1 | 0.377 | 0.0057 | -0.077 | 66.04
-0.5 | 0.44 | 0.00571 | -0.078 | 77.035
0 | 0.503 | 0.00578 | -0.079 | 87.135
0.5 | 0.567 | 0.00586 | -0.079 | 96.622
1 | 0.63 | 0.00602 | -0.08 | 104.689
1.5 | 0.693 | 0.00612 | -0.081 | 113.246
2 | 0.756 | 0.00627 | -0.081 | 120.652
2.5 | 0.819 | 0.00647 | -0.082 | 126.545
3 | 0.875 | 0.00612 | -0.082 | 142.985
3.5 | 0.935 | 0.00696 | -0.083 | 134.306
4 | 0.986 | 0.00724 | -0.083 | 136.159
4.5 | 1.044 | 0.00762 | -0.083 | 136.998
5 | 1.101 | 0.0082 | -0.084 | 134.304
5.5 | 1.158 | 0.00887 | -0.084 | 130.511
6 | 1.214 | 0.00948 | -0.085 | 128.122
6.5 | 1.27 | 0.01013 | -0.085 | 125.401
7 | 1.325 | 0.01081 | -0.085 | 122.581
7.5 | 1.379 | 0.01184 | -0.086 | 116.483
8 | 1.432 | 0.0129 | -0.086 | 110.965
8.5 | 1.482 | 0.01401 | -0.087 | 105.801
9 | 1.531 | 0.0151 | -0.087 | 101.436
9.5 | 1.579 | 0.01607 | -0.087 | 98.251
10 | 1.625 | 0.01698 | -0.088 | 95.702
10.5 | 1.67 | 0.01806 | -0.088 | 92.471
11 | 1.709 | 0.02045 | -0.089 | 83.551
11.5 | 1.747 | 0.02155 | -0.089 | 81.065
12 | 1.783 | 0.0226 | -0.089 | 78.899
12.5 | 1.816 | 0.02383 | -0.09 | 76.202
13 | 1.844 | 0.02512 | -0.09 | 73.411
13.5 | 1.867 | 0.02666 | -0.091 | 70.031
14 | 1.886 | 0.02807 | -0.091 | 67.198
14.5 | 1.902 | 0.02954 | -0.091 | 64.376
15 | 1.913 | 0.03121 | -0.092 | 61.282
15.5 | 1.917 | 0.03301 | -0.092 | 58.086
16 | 1.916 | 0.03492 | -0.093 | 54.865
16.5 | 1.907 | 0.03696 | -0.093 | 51.587
17 | 1.891 | 0.03928 | -0.093 | 48.141
17.5 | 1.871 | 0.04138 | -0.094 | 45.2
18 | 1.845 | 0.04384 | -0.094 | 42.089
18.5 | 1.815 | 0.04653 | -0.094 | 39.01
19 | 1.781 | 0.0493 | -0.094 | 36.124
19.5 | 1.742 | 0.05264 | -0.095 | 33.099
20 | 1.701 | 0.05613 | -0.095 | 30.302

## 108. Re 10M Mach 0.10 (2)
BIGFOIL.COM POLAR EXPORT
NACA63-620 a=0.5
NACA63-620 a=0.5 |  |  |  | Cl Max: | 1.6589 | at alpha= | 20 | deg
XFOIL ncrit=9 |  |  |  | L/D Max: | 193.666 | at alpha= | 5.5 | deg
Re: | 10000000 |  |  | Cd Min: | 0.08637 | at alpha= | 20 | deg
Mach: | 0.1 |  |  | Cl=0 at alpha= | -4.0239 | deg
|  |  |  | @ Cl=0.1, Cd= | 0.0054801
|  |  |  | @ Cl=0.4, Cd= | 0.0045437
|  |  |  | @ Cl=0.6, Cd= | 0.0045843
alpha (deg) | Cl | Cd | Cm | Cl/Cd
-20 | -1.2845 | 0.04735 | -0.0863 | -27.1278
-19.5 | -1.2938 | 0.04117 | -0.0885 | -31.4258
-19 | -1.288 | 0.03682 | -0.0897 | -34.981
-18.5 | -1.2856 | 0.03238 | -0.0906 | -39.7035
-18 | -1.2777 | 0.02863 | -0.0908 | -44.628
-17.5 | -1.2751 | 0.02474 | -0.0904 | -51.54
-17 | -1.2604 | 0.02203 | -0.0895 | -57.2129
-16.5 | -1.2457 | 0.0196 | -0.088 | -63.5561
-16 | -1.2269 | 0.01774 | -0.0858 | -69.1601
-15.5 | -1.2114 | 0.01615 | -0.0824 | -75.0093
-15 | -1.1999 | 0.01506 | -0.0768 | -79.6746
-14.5 | -1.1667 | 0.01428 | -0.0738 | -81.7017
-14 | -1.1243 | 0.01356 | -0.0722 | -82.913
-13.5 | -1.0779 | 0.01291 | -0.0712 | -83.4934
-13 | -1.029 | 0.01232 | -0.0704 | -83.5227
-12.5 | -0.9789 | 0.01171 | -0.0698 | -83.5952
-12 | -0.9272 | 0.01112 | -0.0694 | -83.3813
-11.5 | -0.8741 | 0.01059 | -0.0691 | -82.5401
-11 | -0.8204 | 0.01004 | -0.069 | -81.7131
-10.5 | -0.7698 | 0.00911 | -0.0686 | -84.5005
-10 | -0.713 | 0.0087 | -0.0689 | -81.954
-9.5 | -0.6552 | 0.00837 | -0.0693 | -78.2796
-9 | -0.5971 | 0.00805 | -0.0698 | -74.1739
-8.5 | -0.538 | 0.00778 | -0.0704 | -69.1517
-8 | -0.4788 | 0.00751 | -0.0711 | -63.755
-7.5 | -0.419 | 0.00731 | -0.0718 | -57.3187
-7 | -0.3593 | 0.00708 | -0.0726 | -50.7486
-6.5 | -0.2989 | 0.00687 | -0.0734 | -43.508
-6 | -0.2386 | 0.00667 | -0.0743 | -35.7721
-5.5 | -0.1783 | 0.00649 | -0.0752 | -27.473
-5 | -0.1181 | 0.00625 | -0.0761 | -18.896
-4.5 | -0.0578 | 0.00596 | -0.077 | -9.698
-4 | 0.0029 | 0.00578 | -0.078 | 0.50173
-3.5 | 0.0635 | 0.0056 | -0.0791 | 11.3393
-3 | 0.1244 | 0.0054 | -0.0801 | 23.037
-2.5 | 0.1851 | 0.0052 | -0.0812 | 35.5962
-2 | 0.2456 | 0.005 | -0.0823 | 49.12
-1.5 | 0.3061 | 0.00471 | -0.0835 | 64.9894
-1 | 0.3666 | 0.00456 | -0.0846 | 80.3947
-0.5 | 0.4281 | 0.00453 | -0.0858 | 94.5033
0 | 0.4892 | 0.00455 | -0.087 | 107.5165
0.5 | 0.5506 | 0.00456 | -0.0882 | 120.7456
1 | 0.6117 | 0.00459 | -0.0894 | 133.268
1.5 | 0.6725 | 0.00466 | -0.0905 | 144.3133
2 | 0.7331 | 0.00476 | -0.0916 | 154.0126
2.5 | 0.7938 | 0.00483 | -0.0928 | 164.3478
3 | 0.854 | 0.00495 | -0.0939 | 172.5253
3.5 | 0.9144 | 0.00504 | -0.095 | 181.4286
4 | 0.9734 | 0.00521 | -0.0959 | 186.833
4.5 | 1.0319 | 0.00543 | -0.0968 | 190.0368
5 | 1.0895 | 0.00566 | -0.0975 | 192.4912
5.5 | 1.1465 | 0.00592 | -0.0981 | 193.6655
6 | 1.2022 | 0.00622 | -0.0986 | 193.2797
6.5 | 1.2566 | 0.00655 | -0.0988 | 191.8473
7 | 1.3051 | 0.00711 | -0.0981 | 183.5584
7.5 | 1.3391 | 0.00815 | -0.0951 | 164.3067
8 | 1.359 | 0.0092 | -0.0896 | 147.7174
8.5 | 1.3596 | 0.01027 | -0.0808 | 132.3856
9 | 1.3707 | 0.01172 | -0.075 | 116.9539
9.5 | 1.3876 | 0.01325 | -0.0705 | 104.7245
10 | 1.397 | 0.01529 | -0.0656 | 91.3669
10.5 | 1.4064 | 0.0175 | -0.0611 | 80.3657
11 | 1.4208 | 0.0195 | -0.0573 | 72.8615
11.5 | 1.4513 | 0.02138 | -0.0567 | 67.8812
12 | 1.4628 | 0.02447 | -0.0542 | 59.7793
12.5 | 1.4996 | 0.02762 | -0.0566 | 54.294
13 | 1.5135 | 0.03114 | -0.0552 | 48.6031
13.5 | 1.5287 | 0.03446 | -0.0537 | 44.3616
14 | 1.5398 | 0.03802 | -0.0519 | 40.4997
14.5 | 1.5524 | 0.04149 | -0.0503 | 37.4162
15 | 1.5632 | 0.04492 | -0.0483 | 34.7996
15.5 | 1.5758 | 0.04792 | -0.046 | 32.884
16 | 1.572 | 0.05098 | -0.041 | 30.8356
16.5 | 1.5811 | 0.05504 | -0.04 | 28.7264
17 | 1.5948 | 0.05887 | -0.0394 | 27.0902
17.5 | 1.6088 | 0.06272 | -0.039 | 25.6505
18 | 1.6204 | 0.06707 | -0.039 | 24.1598
18.5 | 1.6285 | 0.0719 | -0.0392 | 22.6495
19 | 1.6402 | 0.07643 | -0.0396 | 21.4602
19.5 | 1.6529 | 0.08095 | -0.0402 | 20.4188
20 | 1.6589 | 0.08637 | -0.0411 | 19.2069

## 109. Re 10M Mach 0.25 (1)
BIGFOIL.COM POLAR EXPORT
NACA63-620 a=0.5
NACA63-620 a=0.5 |  |  |  | Cl Max: | 1.874 | at alpha= | 14.5 | deg
JavaFoil+Calcfoil stall+Eppler ext transition |  |  |  | L/D Max: | 134.132 | at alpha= | 4 | deg
Re: | 10000000 |  |  | Cd Min: | 0.00578 | at alpha= | -1 | deg
Mach: | 0.25 |  |  | Cl=0 at alpha= | -3.9692 | deg
|  |  |  | @ Cl=0.1, Cd= | 0.006388
|  |  |  | @ Cl=0.4, Cd= | 0.00579
|  |  |  | @ Cl=0.6, Cd= | 0.0060343
alpha (deg) | Cl | Cd | Cm | Cl/Cd
-18.5 | -0.552 | 0.13043 | -0.036 | -4.236
-18 | -0.599 | 0.12075 | -0.038 | -4.957
-17.5 | -0.642 | 0.11005 | -0.039 | -5.834
-17 | -0.683 | 0.09851 | -0.041 | -6.933
-16.5 | -0.721 | 0.08635 | -0.044 | -8.354
-16 | -0.765 | 0.06756 | -0.048 | -11.322
-15.5 | -0.794 | 0.05831 | -0.049 | -13.623
-15 | -0.822 | 0.04776 | -0.052 | -17.201
-14.5 | -0.836 | 0.0421 | -0.053 | -19.865
-14 | -0.844 | 0.03747 | -0.054 | -22.527
-13.5 | -0.852 | 0.03077 | -0.056 | -27.678
-13 | -0.851 | 0.02557 | -0.057 | -33.295
-12.5 | -0.846 | 0.02087 | -0.059 | -40.508
-12 | -0.83 | 0.01789 | -0.061 | -46.391
-11.5 | -0.807 | 0.01573 | -0.062 | -51.334
-11 | -0.779 | 0.01384 | -0.063 | -56.299
-10.5 | -0.744 | 0.01257 | -0.064 | -59.231
-10 | -0.706 | 0.01123 | -0.065 | -62.897
-9.5 | -0.663 | 0.00946 | -0.066 | -70.112
-9 | -0.616 | 0.00948 | -0.068 | -65.008
-8.5 | -0.567 | 0.00855 | -0.069 | -66.341
-8 | -0.509 | 0.00815 | -0.07 | -62.522
-7.5 | -0.449 | 0.00723 | -0.07 | -62.022
-7 | -0.387 | 0.00697 | -0.071 | -55.519
-6.5 | -0.324 | 0.00753 | -0.072 | -43.086
-6 | -0.261 | 0.00736 | -0.073 | -35.484
-5.5 | -0.197 | 0.00721 | -0.073 | -27.399
-5 | -0.133 | 0.00711 | -0.074 | -18.74
-4.5 | -0.069 | 0.00674 | -0.075 | -10.215
-4 | -0.004 | 0.00664 | -0.075 | -0.61
-3.5 | 0.061 | 0.00652 | -0.076 | 9.345
-3 | 0.126 | 0.0063 | -0.077 | 20.044
-2.5 | 0.192 | 0.00603 | -0.077 | 31.764
-2 | 0.257 | 0.00597 | -0.078 | 43.034
-1.5 | 0.322 | 0.00591 | -0.079 | 54.445
-1 | 0.387 | 0.00578 | -0.08 | 66.924
-0.5 | 0.452 | 0.00583 | -0.08 | 77.565
0 | 0.517 | 0.0059 | -0.081 | 87.704
0.5 | 0.582 | 0.00599 | -0.082 | 97.228
1 | 0.647 | 0.00615 | -0.082 | 105.251
1.5 | 0.712 | 0.0063 | -0.083 | 113.115
2 | 0.777 | 0.00648 | -0.084 | 119.968
2.5 | 0.834 | 0.00673 | -0.084 | 123.816
3 | 0.895 | 0.00696 | -0.084 | 128.694
3.5 | 0.957 | 0.0072 | -0.085 | 132.884
4 | 1.009 | 0.00752 | -0.085 | 134.132
4.5 | 1.069 | 0.00797 | -0.085 | 134.083
5 | 1.127 | 0.00865 | -0.086 | 130.267
5.5 | 1.185 | 0.00937 | -0.086 | 126.448
6 | 1.242 | 0.01003 | -0.087 | 123.875
6.5 | 1.3 | 0.01075 | -0.087 | 120.87
7 | 1.356 | 0.01151 | -0.087 | 117.814
7.5 | 1.41 | 0.0127 | -0.088 | 111.05
8 | 1.464 | 0.01386 | -0.088 | 105.617
8.5 | 1.515 | 0.0152 | -0.089 | 99.625
9 | 1.564 | 0.01628 | -0.089 | 96.062
9.5 | 1.611 | 0.01732 | -0.09 | 93.019
10 | 1.657 | 0.01836 | -0.09 | 90.248
10.5 | 1.697 | 0.02104 | -0.09 | 80.656
11 | 1.736 | 0.02229 | -0.091 | 77.916
11.5 | 1.772 | 0.02355 | -0.091 | 75.233
12 | 1.803 | 0.02477 | -0.092 | 72.782
12.5 | 1.83 | 0.02627 | -0.092 | 69.666
13 | 1.85 | 0.0278 | -0.092 | 66.57
13.5 | 1.865 | 0.02939 | -0.093 | 63.435
14 | 1.873 | 0.0311 | -0.093 | 60.214
14.5 | 1.874 | 0.03309 | -0.094 | 56.627
15 | 1.869 | 0.03533 | -0.094 | 52.896
15.5 | 1.854 | 0.03755 | -0.094 | 49.382
16 | 1.83 | 0.03976 | -0.095 | 46.029
16.5 | 1.793 | 0.04269 | -0.095 | 41.996
17 | 1.745 | 0.0455 | -0.095 | 38.355
17.5 | 1.688 | 0.04886 | -0.095 | 34.558
18 | 1.624 | 0.05233 | -0.096 | 31.028
18.5 | 1.551 | 0.05563 | -0.096 | 27.891
19 | 1.472 | 0.05991 | -0.096 | 24.567
19.5 | 1.385 | 0.0647 | -0.096 | 21.41

## 110. Re 10M Mach 0.25 (2)
BIGFOIL.COM POLAR EXPORT
NACA63-620 a=0.5
NACA63-620 a=0.5 |  |  |  | Cl Max: | 1.6274 | at alpha= | 20 | deg
XFOIL ncrit=9 |  |  |  | L/D Max: | 196.244 | at alpha= | 5.5 | deg
Re: | 10000000 |  |  | Cd Min: | 0.10255 | at alpha= | 20 | deg
Mach: | 0.25 |  |  | Cl=0 at alpha= | -4.0294 | deg
|  |  |  | @ Cl=0.1, Cd= | 0.0055703
|  |  |  | @ Cl=0.4, Cd= | 0.0046041
|  |  |  | @ Cl=0.6, Cd= | 0.0046464
alpha (deg) | Cl | Cd | Cm | Cl/Cd
-20 | -1.1039 | 0.07906 | -0.0783 | -13.9628
-19.5 | -1.1438 | 0.06701 | -0.0861 | -17.0691
-19 | -1.1602 | 0.05849 | -0.091 | -19.8359
-18.5 | -1.1728 | 0.05096 | -0.0948 | -23.0141
-18 | -1.1816 | 0.04433 | -0.0975 | -26.6546
-17.5 | -1.1977 | 0.03769 | -0.0996 | -31.7777
-17 | -1.1969 | 0.03286 | -0.1004 | -36.4242
-16.5 | -1.1943 | 0.02838 | -0.1006 | -42.0825
-16 | -1.1832 | 0.0248 | -0.1001 | -47.7097
-15.5 | -1.1728 | 0.02151 | -0.0988 | -54.5235
-15 | -1.1561 | 0.01896 | -0.0968 | -60.9757
-14.5 | -1.1405 | 0.01683 | -0.0938 | -67.7659
-14 | -1.1258 | 0.01527 | -0.0891 | -73.7263
-13.5 | -1.1054 | 0.01431 | -0.0834 | -77.2467
-13 | -1.0623 | 0.01347 | -0.0809 | -78.8641
-12.5 | -1.0137 | 0.01272 | -0.0791 | -79.6934
-12 | -0.9617 | 0.01204 | -0.0777 | -79.8754
-11.5 | -0.9078 | 0.0114 | -0.0766 | -79.6316
-11 | -0.8527 | 0.01075 | -0.0757 | -79.3209
-10.5 | -0.7955 | 0.01019 | -0.0752 | -78.0667
-10 | -0.7427 | 0.00921 | -0.0743 | -80.6406
-9.5 | -0.6831 | 0.00875 | -0.0742 | -78.0686
-9 | -0.6222 | 0.00836 | -0.0743 | -74.4258
-8.5 | -0.5608 | 0.008 | -0.0745 | -70.1
-8 | -0.4986 | 0.00773 | -0.0749 | -64.5019
-7.5 | -0.4363 | 0.00748 | -0.0754 | -58.3289
-7 | -0.3735 | 0.00723 | -0.076 | -51.6598
-6.5 | -0.3106 | 0.007 | -0.0767 | -44.3714
-6 | -0.2477 | 0.00679 | -0.0774 | -36.4801
-5.5 | -0.1848 | 0.0066 | -0.0782 | -28
-5 | -0.1218 | 0.00636 | -0.079 | -19.1509
-4.5 | -0.0592 | 0.00607 | -0.0799 | -9.7529
-4 | 0.0037 | 0.00586 | -0.0809 | 0.6314
-3.5 | 0.0668 | 0.00567 | -0.0819 | 11.7813
-3 | 0.1301 | 0.00548 | -0.083 | 23.7409
-2.5 | 0.1929 | 0.00529 | -0.084 | 36.465
-2 | 0.2559 | 0.00506 | -0.0852 | 50.5731
-1.5 | 0.3184 | 0.00478 | -0.0863 | 66.6109
-1 | 0.3813 | 0.00461 | -0.0875 | 82.7115
-0.5 | 0.445 | 0.00459 | -0.0887 | 96.9499
0 | 0.5084 | 0.00463 | -0.0899 | 109.8056
0.5 | 0.5722 | 0.00462 | -0.0912 | 123.8528
1 | 0.6354 | 0.00468 | -0.0924 | 135.7692
1.5 | 0.699 | 0.00473 | -0.0936 | 147.7801
2 | 0.7616 | 0.00485 | -0.0947 | 157.0309
2.5 | 0.8249 | 0.00492 | -0.0958 | 167.6626
3 | 0.8872 | 0.00506 | -0.0969 | 175.336
3.5 | 0.9503 | 0.00514 | -0.098 | 184.8833
4 | 1.0118 | 0.00531 | -0.0989 | 190.5461
4.5 | 1.0727 | 0.00553 | -0.0997 | 193.9783
5 | 1.1323 | 0.0058 | -0.1002 | 195.2241
5.5 | 1.1912 | 0.00607 | -0.1007 | 196.2438
6 | 1.2486 | 0.0064 | -0.1009 | 195.0938
6.5 | 1.3043 | 0.00675 | -0.1007 | 193.2296
7 | 1.3528 | 0.00734 | -0.0995 | 184.3052
7.5 | 1.3833 | 0.00835 | -0.0953 | 165.6647
8 | 1.3807 | 0.0095 | -0.0853 | 145.3368
8.5 | 1.372 | 0.0116 | -0.0762 | 118.2759
9 | 1.3827 | 0.0135 | -0.0707 | 102.4222
9.5 | 1.3886 | 0.01586 | -0.0652 | 87.5536
10.5 | 1.4011 | 0.02117 | -0.0557 | 66.1833
11 | 1.4151 | 0.02359 | -0.0521 | 59.9873
12 | 1.4867 | 0.02994 | -0.0556 | 49.656
12.5 | 1.4981 | 0.03369 | -0.0535 | 44.4672
13 | 1.5039 | 0.03778 | -0.0511 | 39.8068
13.5 | 1.5129 | 0.04169 | -0.0489 | 36.2893
14 | 1.518 | 0.04572 | -0.0463 | 33.2021
14.5 | 1.5132 | 0.04897 | -0.0408 | 30.9006
15 | 1.5185 | 0.05304 | -0.0384 | 28.6293
15.5 | 1.5325 | 0.05695 | -0.0373 | 26.9096
16 | 1.5506 | 0.0606 | -0.0366 | 25.5875
16.5 | 1.561 | 0.06522 | -0.0361 | 23.9344
17 | 1.5717 | 0.07002 | -0.036 | 22.4464
17.5 | 1.5833 | 0.07485 | -0.0361 | 21.153
18 | 1.5957 | 0.07973 | -0.0365 | 20.0138
18.5 | 1.6066 | 0.08488 | -0.0371 | 18.9279
19 | 1.6158 | 0.09038 | -0.038 | 17.8778
19.5 | 1.621 | 0.0965 | -0.0393 | 16.7979
20 | 1.6274 | 0.10255 | -0.0408 | 15.8693

## 111. Re 10M Mach 0.50 (1)
BIGFOIL.COM POLAR EXPORT
NACA63-620 a=0.5
NACA63-620 a=0.5 |  |  |  | Cl Max: | 1.761 | at alpha= | 10.5 | deg
JavaFoil+Calcfoil stall+Eppler ext transition |  |  |  | L/D Max: | 122.528 | at alpha= | 3.5 | deg
Re: | 10000000 |  |  | Cd Min: | 0.00581 | at alpha= | -0.5 | deg
Mach: | 0.5 |  |  | Cl=0 at alpha= | -3.9657 | deg
|  |  |  | @ Cl=0.1, Cd= | 0.0069155
|  |  |  | @ Cl=0.4, Cd= | 0.0063781
|  |  |  | @ Cl=0.6, Cd= | 0.0067429
alpha (deg) | Cl | Cd | Cm | Cl/Cd
-20 | -0.937 | 0.1591 | -0.038 | -5.888
-19.5 | -0.907 | 0.15595 | -0.038 | -5.815
-19 | -0.882 | 0.14452 | -0.04 | -6.101
-18.5 | -0.855 | 0.13234 | -0.041 | -6.462
-18 | -0.823 | 0.12968 | -0.04 | -6.344
-17.5 | -0.79 | 0.12723 | -0.038 | -6.208
-17 | -0.759 | 0.1214 | -0.037 | -6.253
-16.5 | -0.738 | 0.11647 | -0.042 | -6.333
-16 | -0.706 | 0.11124 | -0.041 | -6.349
-15.5 | -0.672 | 0.11077 | -0.038 | -6.069
-15 | -0.643 | 0.10523 | -0.038 | -6.107
-14.5 | -0.617 | 0.10318 | -0.041 | -5.981
-14 | -0.588 | 0.09557 | -0.041 | -6.152
-13.5 | -0.559 | 0.08968 | -0.041 | -6.229
-13 | -0.545 | 0.06883 | -0.05 | -7.912
-12.5 | -0.496 | 0.09112 | -0.037 | -5.445
-12 | -0.468 | 0.08351 | -0.038 | -5.604
-11.5 | -0.449 | 0.06526 | -0.049 | -6.882
-11 | -0.408 | 0.0877 | -0.036 | -4.656
-10.5 | -0.391 | 0.05933 | -0.051 | -6.59
-10 | -0.394 | 0.02752 | -0.066 | -14.316
-9.5 | -0.598 | 0.02004 | -0.069 | -29.849
-9 | -0.604 | 0.01573 | -0.072 | -38.411
-8.5 | -0.577 | 0.01328 | -0.074 | -43.442
-8 | -0.534 | 0.01154 | -0.075 | -46.305
-7.5 | -0.479 | 0.01031 | -0.077 | -46.418
-7 | -0.419 | 0.00969 | -0.078 | -43.228
-6.5 | -0.358 | 0.00836 | -0.08 | -42.842
-6 | -0.289 | 0.00802 | -0.081 | -36.051
-5.5 | -0.219 | 0.0079 | -0.082 | -27.756
-5 | -0.148 | 0.00765 | -0.083 | -19.39
-4.5 | -0.077 | 0.00751 | -0.083 | -10.215
-4 | -0.005 | 0.00707 | -0.084 | -0.639
-3.5 | 0.068 | 0.00699 | -0.085 | 9.73
-3 | 0.141 | 0.00682 | -0.086 | 20.719
-2.5 | 0.214 | 0.0066 | -0.087 | 32.441
-2 | 0.287 | 0.00641 | -0.087 | 44.777
-1.5 | 0.36 | 0.0064 | -0.088 | 56.196
-1 | 0.433 | 0.00636 | -0.089 | 68.067
-0.5 | 0.506 | 0.00581 | -0.089 | 87.053
0 | 0.571 | 0.00666 | -0.089 | 85.772
0.5 | 0.641 | 0.00686 | -0.09 | 93.376
1 | 0.711 | 0.00706 | -0.09 | 100.708
1.5 | 0.781 | 0.0073 | -0.091 | 106.876
2 | 0.85 | 0.00754 | -0.092 | 112.757
2.5 | 0.919 | 0.0079 | -0.092 | 116.367
3 | 0.988 | 0.00826 | -0.093 | 119.524
3.5 | 1.056 | 0.00862 | -0.093 | 122.528
4 | 1.109 | 0.00919 | -0.094 | 120.669
4.5 | 1.174 | 0.00979 | -0.094 | 119.952
5 | 1.237 | 0.01099 | -0.095 | 112.608
5.5 | 1.301 | 0.01192 | -0.095 | 109.121
6 | 1.363 | 0.01296 | -0.095 | 105.154
6.5 | 1.425 | 0.01409 | -0.096 | 101.165
7 | 1.485 | 0.01549 | -0.096 | 95.841
7.5 | 1.541 | 0.01747 | -0.097 | 88.19
8 | 1.596 | 0.01949 | -0.097 | 81.895
8.5 | 1.645 | 0.02136 | -0.098 | 77.019
9 | 1.688 | 0.02297 | -0.098 | 73.482
9.5 | 1.721 | 0.02702 | -0.098 | 63.697
10 | 1.747 | 0.02909 | -0.099 | 60.068
10.5 | 1.761 | 0.03146 | -0.099 | 55.986
11 | 1.751 | 0.03423 | -0.1 | 51.158
11.5 | 1.699 | 0.0375 | -0.1 | 45.293
12 | 1.549 | 0.0414 | -0.1 | 37.41
12.5 | 1.08 | 0.04603 | -0.1 | 23.455
13 | 1.106 | 0.05237 | -0.1 | 21.127
13.5 | 1.136 | 0.05439 | -0.101 | 20.887
14 | 1.162 | 0.0613 | -0.101 | 18.953
14.5 | 1.192 | 0.06181 | -0.101 | 19.292
15 | 1.223 | 0.06135 | -0.102 | 19.941
15.5 | 1.248 | 0.06893 | -0.102 | 18.104

## 112. Re 10M Mach 0.50 (2)
BIGFOIL.COM POLAR EXPORT
NACA63-620 a=0.5
NACA63-620 a=0.5 |  |  |  | Cl Max: | 1.5638 | at alpha= | 20 | deg
XFOIL ncrit=9 |  |  |  | L/D Max: | 203.538 | at alpha= | 5 | deg
Re: | 10000000 |  |  | Cd Min: | 0.16155 | at alpha= | 20 | deg
Mach: | 0.5 |  |  | Cl=0 at alpha= | -4.0611 | deg
|  |  |  | @ Cl=0.1, Cd= | 0.0060406
|  |  |  | @ Cl=0.4, Cd= | 0.0050298
|  |  |  | @ Cl=0.6, Cd= | 0.0049804
alpha (deg) | Cl | Cd | Cm | Cl/Cd
-10.5 | -0.9348 | 0.01251 | -0.1107 | -74.7242
-10 | -0.8667 | 0.01182 | -0.1063 | -73.3249
-9.5 | -0.7997 | 0.01103 | -0.1026 | -72.5023
-9 | -0.7291 | 0.01038 | -0.0997 | -70.2408
-8.5 | -0.6648 | 0.00935 | -0.0968 | -71.1016
-8 | -0.5907 | 0.00882 | -0.0951 | -66.9728
-7.5 | -0.5156 | 0.00837 | -0.0939 | -61.601
-7 | -0.4402 | 0.008 | -0.0931 | -55.025
-6.5 | -0.3646 | 0.0077 | -0.0927 | -47.3506
-6 | -0.2892 | 0.00739 | -0.0925 | -39.134
-5.5 | -0.2138 | 0.00713 | -0.0927 | -29.986
-5 | -0.139 | 0.00688 | -0.093 | -20.2035
-4.5 | -0.0647 | 0.00664 | -0.0935 | -9.744
-4 | 0.009 | 0.00631 | -0.0941 | 1.4263
-3.5 | 0.0826 | 0.00609 | -0.0949 | 13.5632
-3 | 0.1566 | 0.00588 | -0.0958 | 26.6327
-2.5 | 0.2299 | 0.00566 | -0.0968 | 40.6184
-2 | 0.3031 | 0.00541 | -0.098 | 56.0259
-1.5 | 0.3755 | 0.00508 | -0.0992 | 73.9173
-1 | 0.4487 | 0.00493 | -0.1004 | 91.0142
-0.5 | 0.5231 | 0.0049 | -0.1018 | 106.7551
0 | 0.5968 | 0.00498 | -0.1031 | 119.8394
0.5 | 0.6714 | 0.00499 | -0.1045 | 134.5491
1 | 0.7451 | 0.00509 | -0.1057 | 146.3851
1.5 | 0.8192 | 0.00518 | -0.1069 | 158.1467
2 | 0.8933 | 0.00528 | -0.1081 | 169.1856
2.5 | 0.9661 | 0.00545 | -0.109 | 177.2661
3 | 1.0397 | 0.00559 | -0.1099 | 185.9928
3.5 | 1.1116 | 0.00579 | -0.1104 | 191.9862
4 | 1.184 | 0.00599 | -0.1109 | 197.6628
4.5 | 1.2543 | 0.00623 | -0.1109 | 201.3323
5 | 1.323 | 0.0065 | -0.1105 | 203.5385
5.5 | 1.3862 | 0.0069 | -0.1091 | 200.8986
6 | 1.4337 | 0.00753 | -0.1051 | 190.3984
6.5 | 1.45 | 0.00845 | -0.0963 | 171.5976
7 | 1.4612 | 0.0103 | -0.0884 | 141.8641
7.5 | 1.4692 | 0.01267 | -0.0809 | 115.959
8 | 1.4572 | 0.01605 | -0.0722 | 90.7913
8.5 | 1.4533 | 0.01942 | -0.065 | 74.8352
9 | 1.4398 | 0.02355 | -0.0579 | 61.138
9.5 | 1.4218 | 0.02835 | -0.0515 | 50.1517
10 | 1.4135 | 0.03308 | -0.0466 | 42.7297
10.5 | 1.4093 | 0.03786 | -0.0425 | 37.224
11 | 1.4046 | 0.04308 | -0.039 | 32.6045
11.5 | 1.4093 | 0.04731 | -0.0355 | 29.7886
13 | 1.4417 | 0.06338 | -0.0327 | 22.7469
13.5 | 1.4389 | 0.06993 | -0.0318 | 20.5763
14 | 1.4316 | 0.07724 | -0.0315 | 18.5344
14.5 | 1.4435 | 0.08323 | -0.0316 | 17.3435
15 | 1.4555 | 0.08939 | -0.0319 | 16.2826
15.5 | 1.4695 | 0.09561 | -0.0326 | 15.3697
16 | 1.4871 | 0.1016 | -0.0334 | 14.6368
16.5 | 1.5008 | 0.10817 | -0.0346 | 13.8745
17 | 1.5141 | 0.11498 | -0.0362 | 13.1684
17.5 | 1.5258 | 0.12204 | -0.0381 | 12.5025
18 | 1.5379 | 0.12921 | -0.0403 | 11.9023
18.5 | 1.547 | 0.13684 | -0.043 | 11.3052
19 | 1.5569 | 0.14445 | -0.046 | 10.7781
19.5 | 1.5629 | 0.15261 | -0.0495 | 10.2411
20 | 1.5638 | 0.16155 | -0.0539 | 9.68

## 113. Re 12M Mach 0.00 (1)
BIGFOIL.COM POLAR EXPORT
NACA63-620 a=0.5
NACA63-620 a=0.5 |  |  |  | Cl Max: | 1.928 | at alpha= | 16 | deg
JavaFoil+Calcfoil stall+Eppler ext transition |  |  |  | L/D Max: | 135.684 | at alpha= | 4 | deg
Re: | 12000000 |  |  | Cd Min: | 0.00568 | at alpha= | -0.5 | deg
Mach: | 0 |  |  | Cl=0 at alpha= | -3.9682 | deg
|  |  |  | @ Cl=0.1, Cd= | 0.0062554
|  |  |  | @ Cl=0.4, Cd= | 0.0057162
|  |  |  | @ Cl=0.6, Cd= | 0.0058829
alpha (deg) | Cl | Cd | Cm | Cl/Cd
-20 | -0.864 | 0.11202 | -0.039 | -7.713
-19.5 | -0.883 | 0.1011 | -0.041 | -8.729
-19 | -0.907 | 0.08404 | -0.043 | -10.796
-18.5 | -0.925 | 0.07389 | -0.045 | -12.513
-18 | -0.939 | 0.06508 | -0.046 | -14.43
-17.5 | -0.949 | 0.05839 | -0.047 | -16.258
-17 | -0.954 | 0.05433 | -0.048 | -17.561
-16.5 | -0.963 | 0.04563 | -0.049 | -21.113
-16 | -0.966 | 0.04036 | -0.05 | -23.921
-15.5 | -0.962 | 0.03683 | -0.051 | -26.126
-15 | -0.959 | 0.03192 | -0.053 | -30.047
-14.5 | -0.953 | 0.02743 | -0.054 | -34.735
-14 | -0.942 | 0.02371 | -0.055 | -39.73
-13.5 | -0.927 | 0.02054 | -0.056 | -45.148
-13 | -0.909 | 0.01752 | -0.058 | -51.891
-12.5 | -0.885 | 0.01535 | -0.059 | -57.684
-12 | -0.857 | 0.01371 | -0.06 | -62.507
-11.5 | -0.825 | 0.01229 | -0.061 | -67.128
-11 | -0.787 | 0.01143 | -0.062 | -68.906
-10.5 | -0.748 | 0.01041 | -0.063 | -71.813
-10 | -0.706 | 0.00959 | -0.064 | -73.558
-9.5 | -0.662 | 0.00863 | -0.066 | -76.673
-9 | -0.608 | 0.00826 | -0.066 | -73.604
-8.5 | -0.553 | 0.00792 | -0.067 | -69.819
-8 | -0.496 | 0.0076 | -0.068 | -65.224
-7.5 | -0.436 | 0.00689 | -0.068 | -63.29
-7 | -0.376 | 0.00668 | -0.069 | -56.2
-6.5 | -0.315 | 0.00715 | -0.07 | -44
-6 | -0.253 | 0.00706 | -0.07 | -35.857
-5.5 | -0.191 | 0.00693 | -0.071 | -27.611
-5 | -0.129 | 0.00683 | -0.072 | -18.919
-4.5 | -0.067 | 0.00664 | -0.072 | -10.047
-4 | -0.004 | 0.00639 | -0.073 | -0.613
-3.5 | 0.059 | 0.00634 | -0.074 | 9.309
-3 | 0.122 | 0.00621 | -0.074 | 19.715
-2.5 | 0.185 | 0.00604 | -0.075 | 30.727
-2 | 0.249 | 0.00585 | -0.076 | 42.465
-1.5 | 0.312 | 0.0058 | -0.076 | 53.782
-1 | 0.375 | 0.00574 | -0.077 | 65.324
-0.5 | 0.438 | 0.00568 | -0.078 | 77.029
0 | 0.501 | 0.00576 | -0.078 | 86.957
0.5 | 0.564 | 0.00582 | -0.079 | 96.885
1 | 0.627 | 0.00593 | -0.08 | 105.598
1.5 | 0.69 | 0.00603 | -0.08 | 114.393
2 | 0.752 | 0.00622 | -0.081 | 121.039
2.5 | 0.815 | 0.00641 | -0.082 | 127.187
3 | 0.878 | 0.00656 | -0.082 | 133.713
3.5 | 0.931 | 0.00696 | -0.082 | 133.786
4 | 0.982 | 0.00724 | -0.083 | 135.684
4.5 | 1.038 | 0.00792 | -0.083 | 131.17
5 | 1.096 | 0.00839 | -0.083 | 130.611
5.5 | 1.153 | 0.00891 | -0.084 | 129.432
6 | 1.209 | 0.00946 | -0.084 | 127.785
6.5 | 1.265 | 0.01005 | -0.085 | 125.857
7 | 1.32 | 0.01097 | -0.085 | 120.303
7.5 | 1.373 | 0.01189 | -0.085 | 115.527
8 | 1.427 | 0.01281 | -0.086 | 111.368
8.5 | 1.477 | 0.01381 | -0.086 | 106.934
9 | 1.527 | 0.01467 | -0.087 | 104.05
9.5 | 1.575 | 0.0155 | -0.087 | 101.588
10 | 1.621 | 0.01633 | -0.088 | 99.284
10.5 | 1.663 | 0.01857 | -0.088 | 89.592
11 | 1.706 | 0.01959 | -0.088 | 87.04
11.5 | 1.744 | 0.02057 | -0.089 | 84.789
12 | 1.781 | 0.02171 | -0.089 | 82.037
12.5 | 1.814 | 0.02275 | -0.09 | 79.747
13 | 1.843 | 0.024 | -0.09 | 76.809
13.5 | 1.868 | 0.02541 | -0.09 | 73.504
14 | 1.889 | 0.02671 | -0.091 | 70.724
14.5 | 1.906 | 0.02813 | -0.091 | 67.753
15 | 1.919 | 0.02973 | -0.092 | 64.558
15.5 | 1.926 | 0.03142 | -0.092 | 61.32
16 | 1.928 | 0.03336 | -0.092 | 57.789
16.5 | 1.922 | 0.03507 | -0.093 | 54.804
17 | 1.91 | 0.03712 | -0.093 | 51.467
17.5 | 1.894 | 0.03907 | -0.093 | 48.483
18 | 1.873 | 0.0413 | -0.094 | 45.353
18.5 | 1.848 | 0.04406 | -0.094 | 41.944
19 | 1.819 | 0.04665 | -0.094 | 38.983
19.5 | 1.786 | 0.0495 | -0.094 | 36.079
20 | 1.75 | 0.05272 | -0.095 | 33.2

## 114. Re 12M Mach 0.00 (2)
BIGFOIL.COM POLAR EXPORT
NACA63-620 a=0.5
NACA63-620 a=0.5 |  |  |  | Cl Max: | 1.6823 | at alpha= | 20 | deg
XFOIL ncrit=9 |  |  |  | L/D Max: | 193.209 | at alpha= | 5.5 | deg
Re: | 12000000 |  |  | Cd Min: | 0.08116 | at alpha= | 20 | deg
Mach: | 0 |  |  | Cl=0 at alpha= | -4.0199 | deg
|  |  |  | @ Cl=0.1, Cd= | 0.005366
|  |  |  | @ Cl=0.4, Cd= | 0.00446
|  |  |  | @ Cl=0.6, Cd= | 0.0044949
alpha (deg) | Cl | Cd | Cm | Cl/Cd
-20 | -1.3307 | 0.04088 | -0.0866 | -32.5514
-19 | -1.3278 | 0.03179 | -0.0886 | -41.7679
-18.5 | -1.3204 | 0.02811 | -0.0888 | -46.9726
-18 | -1.3091 | 0.02493 | -0.0886 | -52.511
-17.5 | -1.3046 | 0.02162 | -0.0874 | -60.3423
-17 | -1.2877 | 0.01943 | -0.0859 | -66.2738
-16.5 | -1.2731 | 0.01743 | -0.0835 | -73.0407
-16 | -1.2543 | 0.01605 | -0.0805 | -78.1495
-15.5 | -1.246 | 0.01491 | -0.0745 | -83.5681
-15 | -1.213 | 0.01417 | -0.0717 | -85.6034
-14.5 | -1.1716 | 0.01346 | -0.0702 | -87.0431
-14 | -1.1261 | 0.01282 | -0.0692 | -87.8393
-13.5 | -1.0779 | 0.01224 | -0.0685 | -88.0637
-13 | -1.0278 | 0.01172 | -0.0681 | -87.6962
-12.5 | -0.9764 | 0.01119 | -0.0678 | -87.2565
-12 | -0.9241 | 0.01067 | -0.0676 | -86.6073
-11.5 | -0.8707 | 0.01018 | -0.0676 | -85.5305
-11 | -0.8163 | 0.00971 | -0.0677 | -84.068
-10.5 | -0.7656 | 0.00881 | -0.0674 | -86.9012
-10 | -0.7093 | 0.00842 | -0.0677 | -84.2399
-9.5 | -0.6521 | 0.00807 | -0.0682 | -80.8055
-9 | -0.594 | 0.00777 | -0.0688 | -76.4479
-8.5 | -0.5354 | 0.00751 | -0.0695 | -71.2916
-8 | -0.4765 | 0.00727 | -0.0702 | -65.5433
-7.5 | -0.4172 | 0.00707 | -0.071 | -59.0099
-7 | -0.3576 | 0.00684 | -0.0719 | -52.2807
-6.5 | -0.2977 | 0.00665 | -0.0727 | -44.7669
-6 | -0.2379 | 0.00647 | -0.0736 | -36.7697
-5.5 | -0.1778 | 0.0063 | -0.0746 | -28.2222
-5 | -0.1177 | 0.00607 | -0.0755 | -19.3904
-4.5 | -0.0578 | 0.00582 | -0.0765 | -9.9313
-4 | 0.0024 | 0.00564 | -0.0775 | 0.42553
-3.5 | 0.063 | 0.00547 | -0.0786 | 11.5174
-3 | 0.1235 | 0.0053 | -0.0796 | 23.3019
-2.5 | 0.1838 | 0.00516 | -0.0807 | 35.6202
-2 | 0.2442 | 0.00493 | -0.0819 | 49.5335
-1 | 0.3644 | 0.00446 | -0.0842 | 81.704
-0.5 | 0.4253 | 0.00446 | -0.0853 | 95.3587
0 | 0.4862 | 0.00445 | -0.0865 | 109.2584
0.5 | 0.5472 | 0.00446 | -0.0877 | 122.6906
1 | 0.6077 | 0.0045 | -0.0889 | 135.0444
1.5 | 0.6681 | 0.00457 | -0.09 | 146.1926
2 | 0.7286 | 0.00463 | -0.0912 | 157.365
2.5 | 0.7886 | 0.00475 | -0.0923 | 166.0211
3 | 0.8488 | 0.0048 | -0.0934 | 176.8333
3.5 | 0.908 | 0.00497 | -0.0945 | 182.6962
4 | 0.9669 | 0.00513 | -0.0954 | 188.4795
4.5 | 1.0246 | 0.00536 | -0.0963 | 191.1567
5 | 1.0817 | 0.00562 | -0.097 | 192.4733
5.5 | 1.138 | 0.00589 | -0.0976 | 193.2088
6 | 1.1931 | 0.0062 | -0.0981 | 192.4355
6.5 | 1.2451 | 0.00664 | -0.098 | 187.5151
7 | 1.2917 | 0.00729 | -0.0971 | 177.1879
7.5 | 1.3248 | 0.00834 | -0.094 | 158.8489
8 | 1.3466 | 0.00932 | -0.0889 | 144.485
8.5 | 1.3515 | 0.01025 | -0.0808 | 131.8537
9 | 1.3695 | 0.0114 | -0.0759 | 120.1316
9.5 | 1.3869 | 0.01282 | -0.0715 | 108.1825
10 | 1.3988 | 0.01468 | -0.0668 | 95.2861
10.5 | 1.4111 | 0.01669 | -0.0626 | 84.5476
11 | 1.4294 | 0.01855 | -0.0593 | 77.0566
11.5 | 1.4445 | 0.02033 | -0.0556 | 71.0526
12 | 1.4789 | 0.02322 | -0.0575 | 63.6908
12.5 | 1.5153 | 0.02624 | -0.0598 | 57.7477
13 | 1.5332 | 0.02924 | -0.0584 | 52.435
13.5 | 1.5481 | 0.03246 | -0.0568 | 47.6925
14 | 1.5641 | 0.0356 | -0.0553 | 43.9354
14.5 | 1.5807 | 0.03871 | -0.0539 | 40.8344
15 | 1.594 | 0.0421 | -0.0524 | 37.8622
15.5 | 1.6106 | 0.04515 | -0.051 | 35.6722
16 | 1.6244 | 0.04849 | -0.0496 | 33.4997
16.5 | 1.63 | 0.0523 | -0.0476 | 31.1663
17 | 1.6151 | 0.05532 | -0.0408 | 29.1956
17.5 | 1.6325 | 0.05858 | -0.0402 | 27.8679
18 | 1.642 | 0.06284 | -0.0398 | 26.1299
18.5 | 1.6516 | 0.06732 | -0.0398 | 24.5336
19 | 1.6628 | 0.07172 | -0.04 | 23.1846
19.5 | 1.6746 | 0.07609 | -0.0404 | 22.0081
20 | 1.6823 | 0.08116 | -0.0412 | 20.7282

## 115. Re 12M Mach 0.10 (1)
BIGFOIL.COM POLAR EXPORT
NACA63-620 a=0.5
NACA63-620 a=0.5 |  |  |  | Cl Max: | 1.92 | at alpha= | 15.5 | deg
JavaFoil+Calcfoil stall+Eppler ext transition |  |  |  | L/D Max: | 137.905 | at alpha= | 3 | deg
Re: | 12000000 |  |  | Cd Min: | 0.00569 | at alpha= | -0.5 | deg
Mach: | 0.1 |  |  | Cl=0 at alpha= | -3.9682 | deg
|  |  |  | @ Cl=0.1, Cd= | 0.0062567
|  |  |  | @ Cl=0.4, Cd= | 0.0057218
|  |  |  | @ Cl=0.6, Cd= | 0.0059119
alpha (deg) | Cl | Cd | Cm | Cl/Cd
-20 | -0.814 | 0.12052 | -0.038 | -6.756
-19.5 | -0.84 | 0.10415 | -0.041 | -8.065
-19 | -0.861 | 0.09379 | -0.042 | -9.177
-18.5 | -0.883 | 0.08135 | -0.044 | -10.852
-18 | -0.902 | 0.07088 | -0.045 | -12.729
-17.5 | -0.918 | 0.062 | -0.047 | -14.809
-17 | -0.926 | 0.05814 | -0.048 | -15.921
-16.5 | -0.939 | 0.04835 | -0.049 | -19.43
-16 | -0.944 | 0.0429 | -0.05 | -22.014
-15.5 | -0.948 | 0.03707 | -0.052 | -25.574
-15 | -0.942 | 0.03446 | -0.052 | -27.347
-14.5 | -0.94 | 0.02908 | -0.054 | -32.33
-14 | -0.932 | 0.025 | -0.055 | -37.277
-13.5 | -0.919 | 0.02158 | -0.056 | -42.59
-13 | -0.904 | 0.01821 | -0.058 | -49.611
-12.5 | -0.882 | 0.01588 | -0.059 | -55.518
-12 | -0.854 | 0.01413 | -0.06 | -60.491
-11.5 | -0.824 | 0.01261 | -0.061 | -65.303
-11 | -0.788 | 0.01145 | -0.062 | -68.837
-10.5 | -0.748 | 0.0106 | -0.063 | -70.558
-10 | -0.706 | 0.00976 | -0.064 | -72.363
-9.5 | -0.664 | 0.00867 | -0.066 | -76.539
-9 | -0.611 | 0.00837 | -0.067 | -72.916
-8.5 | -0.555 | 0.00794 | -0.067 | -69.874
-8 | -0.498 | 0.00767 | -0.068 | -64.86
-7.5 | -0.438 | 0.00691 | -0.069 | -63.342
-7 | -0.377 | 0.00673 | -0.069 | -56.085
-6.5 | -0.316 | 0.00716 | -0.07 | -44.15
-6 | -0.255 | 0.00708 | -0.071 | -35.949
-5.5 | -0.192 | 0.00694 | -0.071 | -27.7
-5 | -0.13 | 0.00685 | -0.072 | -18.941
-4.5 | -0.067 | 0.00669 | -0.073 | -10.012
-4 | -0.004 | 0.00644 | -0.073 | -0.612
-3.5 | 0.059 | 0.00634 | -0.074 | 9.352
-3 | 0.123 | 0.00621 | -0.075 | 19.806
-2.5 | 0.186 | 0.00604 | -0.075 | 30.864
-2 | 0.25 | 0.00588 | -0.076 | 42.47
-1.5 | 0.313 | 0.0058 | -0.077 | 54.026
-1 | 0.377 | 0.00574 | -0.077 | 65.631
-0.5 | 0.44 | 0.00569 | -0.078 | 77.379
0 | 0.503 | 0.00579 | -0.079 | 86.94
0.5 | 0.567 | 0.00587 | -0.079 | 96.524
1 | 0.63 | 0.00595 | -0.08 | 105.882
1.5 | 0.693 | 0.00608 | -0.081 | 113.96
2 | 0.756 | 0.00627 | -0.081 | 120.546
2.5 | 0.819 | 0.00647 | -0.082 | 126.608
3 | 0.877 | 0.00636 | -0.082 | 137.905
3.5 | 0.935 | 0.007 | -0.083 | 133.512
4 | 0.986 | 0.00732 | -0.083 | 134.821
4.5 | 1.043 | 0.00799 | -0.083 | 130.574
5 | 1.101 | 0.00846 | -0.084 | 130.106
5.5 | 1.158 | 0.009 | -0.084 | 128.685
6 | 1.214 | 0.00957 | -0.085 | 126.911
6.5 | 1.271 | 0.01017 | -0.085 | 124.944
7 | 1.325 | 0.01111 | -0.085 | 119.281
7.5 | 1.379 | 0.01203 | -0.086 | 114.601
8 | 1.432 | 0.01298 | -0.086 | 110.388
8.5 | 1.483 | 0.01398 | -0.087 | 106.098
9 | 1.533 | 0.01486 | -0.087 | 103.177
9.5 | 1.581 | 0.0157 | -0.088 | 100.676
10 | 1.627 | 0.01657 | -0.088 | 98.171
10.5 | 1.669 | 0.01887 | -0.088 | 88.475
11 | 1.711 | 0.01987 | -0.089 | 86.095
11.5 | 1.749 | 0.02095 | -0.089 | 83.49
12 | 1.785 | 0.02209 | -0.09 | 80.813
12.5 | 1.818 | 0.02317 | -0.09 | 78.442
13 | 1.846 | 0.02442 | -0.09 | 75.598
13.5 | 1.869 | 0.02585 | -0.091 | 72.312
14 | 1.888 | 0.02719 | -0.091 | 69.466
14.5 | 1.904 | 0.02867 | -0.092 | 66.417
15 | 1.915 | 0.03032 | -0.092 | 63.156
15.5 | 1.92 | 0.03207 | -0.092 | 59.87
16 | 1.918 | 0.0341 | -0.093 | 56.262
16.5 | 1.909 | 0.03583 | -0.093 | 53.279
17 | 1.893 | 0.03798 | -0.093 | 49.859
17.5 | 1.873 | 0.04016 | -0.094 | 46.635
18 | 1.847 | 0.04256 | -0.094 | 43.399
18.5 | 1.817 | 0.0452 | -0.094 | 40.203
19 | 1.783 | 0.04796 | -0.095 | 37.171
19.5 | 1.744 | 0.05133 | -0.095 | 33.979
20 | 1.703 | 0.05466 | -0.095 | 31.153

## 116. Re 12M Mach 0.10 (2)
BIGFOIL.COM POLAR EXPORT
NACA63-620 a=0.5
NACA63-620 a=0.5 |  |  |  | Cl Max: | 1.6742 | at alpha= | 20 | deg
XFOIL ncrit=9 |  |  |  | L/D Max: | 193.926 | at alpha= | 5.5 | deg
Re: | 12000000 |  |  | Cd Min: | 0.08438 | at alpha= | 20 | deg
Mach: | 0.1 |  |  | Cl=0 at alpha= | -4.0206 | deg
|  |  |  | @ Cl=0.1, Cd= | 0.0053844
|  |  |  | @ Cl=0.4, Cd= | 0.00447
|  |  |  | @ Cl=0.6, Cd= | 0.0045021
alpha (deg) | Cl | Cd | Cm | Cl/Cd
-20 | -1.308 | 0.04491 | -0.0874 | -29.1249
-19.5 | -1.3176 | 0.03891 | -0.0893 | -33.8628
-19 | -1.3103 | 0.03479 | -0.0903 | -37.6631
-18.5 | -1.3067 | 0.03058 | -0.0909 | -42.7305
-18 | -1.2972 | 0.02705 | -0.0909 | -47.9556
-17.5 | -1.2945 | 0.02333 | -0.0902 | -55.4865
-17 | -1.2793 | 0.02078 | -0.089 | -61.564
-16.5 | -1.2655 | 0.01847 | -0.087 | -68.5165
-16 | -1.2457 | 0.01686 | -0.0845 | -73.8849
-15.5 | -1.2337 | 0.01539 | -0.08 | -80.1624
-15 | -1.2163 | 0.01454 | -0.0747 | -83.652
-14.5 | -1.1774 | 0.01375 | -0.0726 | -85.6291
-14 | -1.133 | 0.01306 | -0.0713 | -86.7534
-13.5 | -1.0853 | 0.01245 | -0.0703 | -87.1727
-13 | -1.0352 | 0.01189 | -0.0697 | -87.0648
-12.5 | -0.9834 | 0.01135 | -0.0693 | -86.6432
-12 | -0.9308 | 0.01082 | -0.069 | -86.0259
-11.5 | -0.8772 | 0.01032 | -0.0688 | -85
-11 | -0.8224 | 0.00983 | -0.0688 | -83.6623
-10.5 | -0.771 | 0.00896 | -0.0684 | -86.0491
-10 | -0.7149 | 0.00848 | -0.0686 | -84.3042
-9.5 | -0.6572 | 0.00813 | -0.0691 | -80.8364
-9 | -0.5985 | 0.00783 | -0.0696 | -76.4368
-8.5 | -0.5395 | 0.00755 | -0.0702 | -71.457
-8 | -0.4801 | 0.00731 | -0.0709 | -65.6772
-7.5 | -0.4203 | 0.00709 | -0.0717 | -59.2807
-7 | -0.3602 | 0.00687 | -0.0725 | -52.4309
-6.5 | -0.2999 | 0.00667 | -0.0733 | -44.9625
-6 | -0.2395 | 0.00649 | -0.0742 | -36.9029
-5.5 | -0.1789 | 0.00632 | -0.0751 | -28.307
-5 | -0.1184 | 0.00609 | -0.076 | -19.4417
-4.5 | -0.0581 | 0.00583 | -0.077 | -9.9657
-4 | 0.0025 | 0.00566 | -0.078 | 0.4417
-3.5 | 0.0636 | 0.00548 | -0.0791 | 11.6058
-3 | 0.1245 | 0.00532 | -0.0801 | 23.4023
-2.5 | 0.1853 | 0.00517 | -0.0812 | 35.8414
-2 | 0.2461 | 0.00494 | -0.0824 | 49.8178
-1.5 | 0.3066 | 0.00478 | -0.0835 | 64.1423
-1 | 0.3671 | 0.00447 | -0.0847 | 82.1253
-0.5 | 0.4283 | 0.00447 | -0.0858 | 95.8166
0 | 0.4897 | 0.00445 | -0.0871 | 110.0449
0.5 | 0.5511 | 0.00447 | -0.0882 | 123.2886
1 | 0.612 | 0.00451 | -0.0894 | 135.6984
1.5 | 0.6728 | 0.00459 | -0.0906 | 146.5795
2 | 0.7337 | 0.00464 | -0.0917 | 158.125
2.5 | 0.7941 | 0.00476 | -0.0928 | 166.8277
3 | 0.8549 | 0.00482 | -0.094 | 177.3651
3.5 | 0.9145 | 0.00498 | -0.095 | 183.6345
4 | 0.9738 | 0.00514 | -0.096 | 189.4553
4.5 | 1.032 | 0.00537 | -0.0968 | 192.1788
5 | 1.0894 | 0.00564 | -0.0975 | 193.156
5.5 | 1.1461 | 0.00591 | -0.0981 | 193.9255
6 | 1.2015 | 0.00623 | -0.0985 | 192.8571
6.5 | 1.2537 | 0.00668 | -0.0984 | 187.6796
7.5 | 1.3327 | 0.00838 | -0.0941 | 159.0334
8 | 1.3477 | 0.00934 | -0.0875 | 144.2934
8.5 | 1.3515 | 0.0105 | -0.0796 | 128.7143
9 | 1.3708 | 0.0117 | -0.075 | 117.1624
9.5 | 1.3882 | 0.01319 | -0.0706 | 105.2464
10 | 1.4 | 0.01513 | -0.0659 | 92.5314
10.5 | 1.4109 | 0.01728 | -0.0616 | 81.6493
11 | 1.4292 | 0.01919 | -0.0583 | 74.4763
11.5 | 1.4444 | 0.02102 | -0.0545 | 68.7155
13 | 1.5309 | 0.03056 | -0.0576 | 50.0949
13.5 | 1.5454 | 0.03387 | -0.056 | 45.6274
14 | 1.5614 | 0.03702 | -0.0544 | 42.1772
14.5 | 1.5793 | 0.04003 | -0.053 | 39.4529
15 | 1.5916 | 0.04353 | -0.0513 | 36.5633
15.5 | 1.6045 | 0.04702 | -0.0499 | 34.1238
16 | 1.6164 | 0.0505 | -0.0482 | 32.0079
16.5 | 1.6235 | 0.05396 | -0.0459 | 30.0871
17 | 1.613 | 0.05701 | -0.0398 | 28.2933
17.5 | 1.6253 | 0.06097 | -0.0393 | 26.6574
18 | 1.6346 | 0.06544 | -0.039 | 24.9786
18.5 | 1.6502 | 0.06932 | -0.0391 | 23.8055
19 | 1.6598 | 0.07402 | -0.0394 | 22.4237
19.5 | 1.6658 | 0.07928 | -0.04 | 21.0116
20 | 1.6742 | 0.08438 | -0.0408 | 19.8412

## 117. Re 12M Mach 0.25 (1)
BIGFOIL.COM POLAR EXPORT
NACA63-620 a=0.5
NACA63-620 a=0.5 |  |  |  | Cl Max: | 1.876 | at alpha= | 14.5 | deg
JavaFoil+Calcfoil stall+Eppler ext transition |  |  |  | L/D Max: | 136 | at alpha= | 2.5 | deg
Re: | 12000000 |  |  | Cd Min: | 0.00581 | at alpha= | -0.5 | deg
Mach: | 0.25 |  |  | Cl=0 at alpha= | -3.9692 | deg
|  |  |  | @ Cl=0.1, Cd= | 0.006324
|  |  |  | @ Cl=0.4, Cd= | 0.005826
|  |  |  | @ Cl=0.6, Cd= | 0.0059871
alpha (deg) | Cl | Cd | Cm | Cl/Cd
-18.5 | -0.553 | 0.1279 | -0.037 | -4.327
-18 | -0.6 | 0.11792 | -0.038 | -5.088
-17.5 | -0.644 | 0.10698 | -0.04 | -6.019
-17 | -0.686 | 0.09408 | -0.042 | -7.297
-16.5 | -0.726 | 0.08112 | -0.045 | -8.954
-16 | -0.771 | 0.06255 | -0.048 | -12.321
-15.5 | -0.801 | 0.05282 | -0.05 | -15.173
-15 | -0.825 | 0.04546 | -0.052 | -18.138
-14.5 | -0.839 | 0.04025 | -0.053 | -20.841
-14 | -0.845 | 0.03658 | -0.054 | -23.111
-13.5 | -0.855 | 0.02891 | -0.056 | -29.584
-13 | -0.853 | 0.0247 | -0.058 | -34.537
-12.5 | -0.848 | 0.01977 | -0.059 | -42.907
-12 | -0.833 | 0.01698 | -0.061 | -49.042
-11.5 | -0.81 | 0.01494 | -0.062 | -54.227
-11 | -0.782 | 0.01319 | -0.063 | -59.266
-10.5 | -0.747 | 0.01199 | -0.064 | -62.254
-10 | -0.708 | 0.01075 | -0.066 | -65.894
-9.5 | -0.665 | 0.00951 | -0.067 | -69.955
-9 | -0.622 | 0.00873 | -0.068 | -71.272
-8.5 | -0.567 | 0.00831 | -0.069 | -68.274
-8 | -0.509 | 0.0079 | -0.07 | -64.474
-7.5 | -0.449 | 0.00708 | -0.07 | -63.327
-7 | -0.387 | 0.00684 | -0.071 | -56.59
-6.5 | -0.324 | 0.0074 | -0.072 | -43.828
-6 | -0.261 | 0.00722 | -0.073 | -36.162
-5.5 | -0.197 | 0.00706 | -0.073 | -27.982
-5 | -0.133 | 0.00697 | -0.074 | -19.124
-4.5 | -0.069 | 0.0069 | -0.075 | -9.975
-4 | -0.004 | 0.00652 | -0.075 | -0.621
-3.5 | 0.061 | 0.00642 | -0.076 | 9.488
-3 | 0.126 | 0.00626 | -0.077 | 20.195
-2.5 | 0.192 | 0.00619 | -0.077 | 30.97
-2 | 0.257 | 0.00595 | -0.078 | 43.142
-1.5 | 0.322 | 0.00589 | -0.079 | 54.651
-1 | 0.387 | 0.00583 | -0.08 | 66.414
-0.5 | 0.452 | 0.00581 | -0.08 | 77.845
0 | 0.517 | 0.00585 | -0.081 | 88.341
0.5 | 0.582 | 0.00594 | -0.082 | 98.073
1 | 0.647 | 0.00611 | -0.082 | 105.871
1.5 | 0.712 | 0.00621 | -0.083 | 114.649
2 | 0.777 | 0.00642 | -0.084 | 120.945
2.5 | 0.835 | 0.00614 | -0.084 | 136
3 | 0.896 | 0.0069 | -0.084 | 129.867
3.5 | 0.957 | 0.00725 | -0.085 | 132.032
4 | 1.009 | 0.0076 | -0.085 | 132.702
4.5 | 1.067 | 0.00837 | -0.085 | 127.582
5 | 1.126 | 0.0089 | -0.086 | 126.554
5.5 | 1.185 | 0.00949 | -0.086 | 124.787
6 | 1.243 | 0.01012 | -0.087 | 122.721
6.5 | 1.3 | 0.01077 | -0.087 | 120.746
7 | 1.356 | 0.01185 | -0.087 | 114.423
7.5 | 1.411 | 0.01284 | -0.088 | 109.849
8 | 1.464 | 0.01395 | -0.088 | 104.989
8.5 | 1.516 | 0.01503 | -0.089 | 100.845
9 | 1.565 | 0.01599 | -0.089 | 97.885
9.5 | 1.613 | 0.01692 | -0.09 | 95.341
10 | 1.658 | 0.01798 | -0.09 | 92.228
10.5 | 1.699 | 0.02043 | -0.09 | 83.186
11 | 1.739 | 0.02164 | -0.091 | 80.34
11.5 | 1.773 | 0.02287 | -0.091 | 77.546
12 | 1.805 | 0.02419 | -0.092 | 74.604
12.5 | 1.832 | 0.02549 | -0.092 | 71.891
13 | 1.853 | 0.02697 | -0.093 | 68.712
13.5 | 1.867 | 0.02854 | -0.093 | 65.421
14 | 1.875 | 0.03021 | -0.093 | 62.054
14.5 | 1.876 | 0.03223 | -0.094 | 58.208
15 | 1.871 | 0.03428 | -0.094 | 54.585
15.5 | 1.856 | 0.03647 | -0.094 | 50.899
16 | 1.832 | 0.03878 | -0.095 | 47.249
16.5 | 1.795 | 0.04128 | -0.095 | 43.484
17 | 1.747 | 0.04419 | -0.095 | 39.531
17.5 | 1.691 | 0.04726 | -0.096 | 35.776
18 | 1.626 | 0.05105 | -0.096 | 31.843
18.5 | 1.553 | 0.05421 | -0.096 | 28.65
19 | 1.473 | 0.05849 | -0.096 | 25.189
19.5 | 1.387 | 0.06327 | -0.096 | 21.921

## 118. Re 12M Mach 0.25 (2)
BIGFOIL.COM POLAR EXPORT
NACA63-620 a=0.5
NACA63-620 a=0.5 |  |  |  | Cl Max: | 1.6483 | at alpha= | 20 | deg
XFOIL ncrit=9 |  |  |  | L/D Max: | 197.68 | at alpha= | 4.5 | deg
Re: | 12000000 |  |  | Cd Min: | 0.0998 | at alpha= | 20 | deg
Mach: | 0.25 |  |  | Cl=0 at alpha= | -4.0285 | deg
|  |  |  | @ Cl=0.1, Cd= | 0.0054665
|  |  |  | @ Cl=0.4, Cd= | 0.00453
|  |  |  | @ Cl=0.6, Cd= | 0.0045543
alpha (deg) | Cl | Cd | Cm | Cl/Cd
-20 | -1.1468 | 0.07362 | -0.0824 | -15.5773
-19.5 | -1.1825 | 0.06253 | -0.0893 | -18.9109
-19 | -1.1941 | 0.05486 | -0.0934 | -21.7663
-18.5 | -1.2052 | 0.04774 | -0.0967 | -25.2451
-18 | -1.211 | 0.04163 | -0.0989 | -29.0896
-17.5 | -1.2263 | 0.03533 | -0.1005 | -34.7099
-17 | -1.2236 | 0.03071 | -0.101 | -39.8437
-16.5 | -1.2199 | 0.02647 | -0.1009 | -46.0861
-16 | -1.206 | 0.02323 | -0.1 | -51.9156
-15.5 | -1.1944 | 0.02016 | -0.0984 | -59.246
-15 | -1.1771 | 0.01786 | -0.096 | -65.9071
-14.5 | -1.1623 | 0.01592 | -0.0923 | -73.0088
-14 | -1.1519 | 0.01464 | -0.0859 | -78.6817
-13.5 | -1.1176 | 0.01378 | -0.0821 | -81.103
-13 | -1.0719 | 0.01297 | -0.0799 | -82.6446
-12.5 | -1.0215 | 0.01225 | -0.0783 | -83.3878
-12 | -0.9681 | 0.01163 | -0.077 | -83.2416
-11.5 | -0.9126 | 0.01105 | -0.0761 | -82.5882
-11 | -0.8561 | 0.01046 | -0.0754 | -81.8451
-10.5 | -0.7987 | 0.00991 | -0.0749 | -80.5954
-10 | -0.7406 | 0.00937 | -0.0745 | -79.0395
-9.5 | -0.6852 | 0.00851 | -0.0739 | -80.517
-9 | -0.6241 | 0.00811 | -0.0741 | -76.9544
-8.5 | -0.5626 | 0.00778 | -0.0743 | -72.3136
-8 | -0.5002 | 0.00753 | -0.0747 | -66.4276
-7.5 | -0.4377 | 0.00724 | -0.0752 | -60.4558
-7 | -0.3746 | 0.00702 | -0.0759 | -53.3618
-6.5 | -0.3118 | 0.0068 | -0.0765 | -45.8529
-6 | -0.2486 | 0.00662 | -0.0773 | -37.5529
-5.5 | -0.1853 | 0.00643 | -0.0781 | -28.818
-5 | -0.1223 | 0.00619 | -0.079 | -19.7577
-4.5 | -0.0595 | 0.00596 | -0.0799 | -9.9832
-4 | 0.0036 | 0.00575 | -0.0808 | 0.62609
-3.5 | 0.0668 | 0.00554 | -0.0819 | 12.0578
-3 | 0.13 | 0.0054 | -0.0829 | 24.0741
-2.5 | 0.1933 | 0.00522 | -0.0841 | 37.0307
-2 | 0.2562 | 0.00501 | -0.0852 | 51.1377
-1.5 | 0.3191 | 0.00482 | -0.0863 | 66.2033
-1 | 0.3818 | 0.00453 | -0.0876 | 84.2826
-0.5 | 0.4453 | 0.00453 | -0.0888 | 98.3002
0 | 0.5092 | 0.00451 | -0.09 | 112.9047
0.5 | 0.5726 | 0.00455 | -0.0912 | 125.8462
1 | 0.6362 | 0.00456 | -0.0925 | 139.5175
1.5 | 0.6992 | 0.00466 | -0.0936 | 150.0429
2 | 0.7626 | 0.00472 | -0.0948 | 161.5678
2.5 | 0.8252 | 0.00485 | -0.0959 | 170.1443
3 | 0.8885 | 0.00491 | -0.0971 | 180.9572
3.5 | 0.9506 | 0.00507 | -0.0981 | 187.4951
4 | 1.0125 | 0.00523 | -0.099 | 193.5946
4.5 | 1.0734 | 0.00543 | -0.0998 | 197.6796
5 | 1.1323 | 0.00576 | -0.1003 | 196.5799
5.5 | 1.191 | 0.00605 | -0.1007 | 196.8595
6 | 1.2477 | 0.0064 | -0.1008 | 194.9531
6.5 | 1.3015 | 0.00685 | -0.1003 | 190
7 | 1.3463 | 0.00757 | -0.0985 | 177.8468
7.5 | 1.3738 | 0.0086 | -0.0937 | 159.7442
8 | 1.3645 | 0.0099 | -0.0828 | 137.8283
8.5 | 1.3663 | 0.01178 | -0.0755 | 115.9847
9 | 1.375 | 0.01381 | -0.0698 | 99.5655
9.5 | 1.3898 | 0.01578 | -0.0653 | 88.0735
10 | 1.4014 | 0.01808 | -0.0608 | 77.5111
10.5 | 1.4052 | 0.02095 | -0.056 | 67.074
11 | 1.4207 | 0.02343 | -0.0527 | 60.6359
11.5 | 1.4352 | 0.02567 | -0.049 | 55.9096
12 | 1.477 | 0.02918 | -0.0525 | 50.6169
12.5 | 1.5029 | 0.03332 | -0.0538 | 45.105
13 | 1.5198 | 0.03735 | -0.0533 | 40.6908
13.5 | 1.5312 | 0.04114 | -0.0513 | 37.2193
14 | 1.5423 | 0.0449 | -0.0493 | 34.3497
14.5 | 1.5545 | 0.04862 | -0.0473 | 31.9724
15 | 1.5622 | 0.05251 | -0.0451 | 29.7505
15.5 | 1.5529 | 0.0552 | -0.0381 | 28.1322
16 | 1.565 | 0.05924 | -0.0369 | 26.418
16.5 | 1.5747 | 0.06377 | -0.0362 | 24.6934
17 | 1.5879 | 0.06823 | -0.0359 | 23.2728
17.5 | 1.6052 | 0.07233 | -0.0359 | 22.1927
18 | 1.6129 | 0.07765 | -0.0361 | 20.7714
18.5 | 1.6233 | 0.08287 | -0.0367 | 19.5885
19 | 1.6295 | 0.08864 | -0.0376 | 18.3833
19.5 | 1.638 | 0.0943 | -0.0387 | 17.3701
20 | 1.6483 | 0.0998 | -0.04 | 16.516

## 119. Re 12M Mach 0.50 (1)
BIGFOIL.COM POLAR EXPORT
NACA63-620 a=0.5
NACA63-620 a=0.5 |  |  |  | Cl Max: | 1.763 | at alpha= | 10.5 | deg
JavaFoil+Calcfoil stall+Eppler ext transition |  |  |  | L/D Max: | 121.366 | at alpha= | 3.5 | deg
Re: | 12000000 |  |  | Cd Min: | 0.00615 | at alpha= | -0.5 | deg
Mach: | 0.5 |  |  | Cl=0 at alpha= | -3.9657 | deg
|  |  |  | @ Cl=0.1, Cd= | 0.0068169
|  |  |  | @ Cl=0.4, Cd= | 0.0063845
|  |  |  | @ Cl=0.6, Cd= | 0.0066963
alpha (deg) | Cl | Cd | Cm | Cl/Cd
-20 | -0.936 | 0.17474 | -0.038 | -5.355
-19.5 | -0.907 | 0.16653 | -0.038 | -5.444
-19 | -0.88 | 0.15392 | -0.039 | -5.716
-18.5 | -0.851 | 0.14641 | -0.039 | -5.815
-18 | -0.821 | 0.14099 | -0.039 | -5.82
-17.5 | -0.791 | 0.1362 | -0.038 | -5.804
-17 | -0.761 | 0.12405 | -0.039 | -6.137
-16.5 | -0.74 | 0.11299 | -0.043 | -6.547
-16 | -0.708 | 0.1088 | -0.042 | -6.511
-15.5 | -0.674 | 0.1085 | -0.039 | -6.214
-15 | -0.644 | 0.10223 | -0.039 | -6.303
-14.5 | -0.618 | 0.10036 | -0.041 | -6.161
-14 | -0.59 | 0.09209 | -0.043 | -6.411
-13.5 | -0.562 | 0.08567 | -0.044 | -6.557
-13 | -0.568 | 0.04894 | -0.058 | -11.612
-12.5 | -0.496 | 0.09183 | -0.037 | -5.403
-12 | -0.469 | 0.08223 | -0.039 | -5.697
-11.5 | -0.46 | 0.05483 | -0.055 | -8.391
-11 | -0.408 | 0.08524 | -0.036 | -4.792
-10.5 | -0.394 | 0.05598 | -0.053 | -7.038
-10 | -0.396 | 0.0258 | -0.067 | -15.354
-9.5 | -0.6 | 0.01905 | -0.07 | -31.523
-9 | -0.606 | 0.01504 | -0.072 | -40.294
-8.5 | -0.579 | 0.01274 | -0.074 | -45.423
-8 | -0.536 | 0.01108 | -0.076 | -48.377
-7.5 | -0.48 | 0.00993 | -0.077 | -48.332
-7 | -0.42 | 0.00975 | -0.079 | -43.136
-6.5 | -0.358 | 0.00819 | -0.08 | -43.707
-6 | -0.289 | 0.00788 | -0.081 | -36.735
-5.5 | -0.219 | 0.00769 | -0.082 | -28.533
-5 | -0.148 | 0.00745 | -0.083 | -19.904
-4.5 | -0.077 | 0.00738 | -0.083 | -10.393
-4 | -0.005 | 0.00695 | -0.084 | -0.65
-3.5 | 0.068 | 0.00683 | -0.085 | 9.959
-3 | 0.141 | 0.0068 | -0.086 | 20.782
-2.5 | 0.214 | 0.00671 | -0.087 | 31.9
-2 | 0.287 | 0.00644 | -0.087 | 44.601
-1.5 | 0.36 | 0.00639 | -0.088 | 56.302
-1 | 0.433 | 0.00638 | -0.089 | 67.88
-0.5 | 0.506 | 0.00615 | -0.089 | 82.162
0 | 0.571 | 0.00663 | -0.089 | 86.157
0.5 | 0.641 | 0.00679 | -0.09 | 94.476
1 | 0.712 | 0.00699 | -0.09 | 101.748
1.5 | 0.781 | 0.00724 | -0.091 | 107.934
2 | 0.85 | 0.00755 | -0.092 | 112.676
2.5 | 0.919 | 0.00786 | -0.092 | 117.044
3 | 0.988 | 0.00817 | -0.093 | 121.032
3.5 | 1.056 | 0.0087 | -0.093 | 121.366
4 | 1.109 | 0.00924 | -0.094 | 120.056
4.5 | 1.173 | 0.01037 | -0.094 | 113.133
5 | 1.237 | 0.01115 | -0.095 | 110.953
5.5 | 1.301 | 0.01208 | -0.095 | 107.705
6 | 1.364 | 0.01304 | -0.096 | 104.59
6.5 | 1.426 | 0.0142 | -0.096 | 100.405
7 | 1.484 | 0.01598 | -0.096 | 92.892
7.5 | 1.542 | 0.01758 | -0.097 | 87.706
8 | 1.597 | 0.01938 | -0.097 | 82.384
8.5 | 1.647 | 0.02093 | -0.098 | 78.692
9 | 1.69 | 0.02248 | -0.098 | 75.168
9.5 | 1.723 | 0.02627 | -0.098 | 65.571
10 | 1.749 | 0.02829 | -0.099 | 61.828
10.5 | 1.763 | 0.03063 | -0.099 | 57.567
11 | 1.753 | 0.03324 | -0.1 | 52.734
11.5 | 1.7 | 0.03638 | -0.1 | 46.739
12 | 1.55 | 0.04043 | -0.1 | 38.346
12.5 | 1.081 | 0.0445 | -0.101 | 24.291
13 | 1.108 | 0.0506 | -0.101 | 21.894
13.5 | 1.138 | 0.05276 | -0.101 | 21.563
14 | 1.163 | 0.0591 | -0.101 | 19.687
14.5 | 1.194 | 0.05966 | -0.102 | 20.016
15 | 1.225 | 0.05922 | -0.102 | 20.69
15.5 | 1.25 | 0.06667 | -0.102 | 18.749

## 120. Re 12M Mach 0.50 (2)
BIGFOIL.COM POLAR EXPORT
NACA63-620 a=0.5
NACA63-620 a=0.5 |  |  |  | Cl Max: | 1.5873 | at alpha= | 19.5 | deg
XFOIL ncrit=9 |  |  |  | L/D Max: | 209.322 | at alpha= | 5 | deg
Re: | 12000000 |  |  | Cd Min: | 0.159 | at alpha= | 20 | deg
Mach: | 0.5 |  |  | Cl=0 at alpha= | -99 | deg
|  |  |  | @ Cl=0.1, Cd= | 0.00483
|  |  |  | @ Cl=0.4, Cd= | 0.00483
|  |  |  | @ Cl=0.6, Cd= | 0.0048311
alpha (deg) | Cl | Cd | Cm | Cl/Cd
0 | 0.5984 | 0.00483 | -0.1033 | 123.8923
0.5 | 0.6725 | 0.00488 | -0.1046 | 137.8074
1 | 0.7465 | 0.00495 | -0.1059 | 150.8081
1.5 | 0.8212 | 0.00501 | -0.1072 | 163.9122
2 | 0.8946 | 0.00517 | -0.1083 | 173.0368
2.5 | 0.9689 | 0.00525 | -0.1094 | 184.5524
3 | 1.0412 | 0.00548 | -0.1101 | 190
3.5 | 1.1152 | 0.0056 | -0.111 | 199.1429
4 | 1.1862 | 0.00585 | -0.1113 | 202.7692
4.5 | 1.2592 | 0.00602 | -0.1117 | 209.1694
5 | 1.3271 | 0.00634 | -0.1112 | 209.3218
5.5 | 1.3893 | 0.00677 | -0.1096 | 205.2142
6 | 1.4417 | 0.00734 | -0.1064 | 196.4169
6.5 | 1.4532 | 0.00831 | -0.0967 | 174.8736
7 | 1.4562 | 0.01039 | -0.0878 | 140.154
7.5 | 1.4604 | 0.0129 | -0.08 | 113.2093
8 | 1.4504 | 0.01626 | -0.0715 | 89.2005
8.5 | 1.4495 | 0.01953 | -0.0647 | 74.2192
9 | 1.4361 | 0.0237 | -0.0576 | 60.5949
9.5 | 1.4143 | 0.02874 | -0.051 | 49.2102
10 | 1.4122 | 0.03313 | -0.0465 | 42.626
10.5 | 1.4094 | 0.03788 | -0.0425 | 37.207
11 | 1.4106 | 0.0427 | -0.0392 | 33.0351
11.5 | 1.4208 | 0.04711 | -0.0367 | 30.1592
12.5 | 1.4517 | 0.05673 | -0.0346 | 25.5896
13 | 1.4473 | 0.06285 | -0.0327 | 23.0278
14 | 1.4415 | 0.07624 | -0.0312 | 18.9074
14.5 | 1.4557 | 0.08196 | -0.0311 | 17.7611
15 | 1.4703 | 0.08783 | -0.0313 | 16.7403
15.5 | 1.4895 | 0.09347 | -0.0317 | 15.9356
16 | 1.5027 | 0.09992 | -0.0326 | 15.039
16.5 | 1.5169 | 0.1064 | -0.0337 | 14.2566
17 | 1.5299 | 0.1132 | -0.0352 | 13.515
17.5 | 1.5448 | 0.11992 | -0.0369 | 12.8819
18 | 1.5565 | 0.12707 | -0.039 | 12.2492
18.5 | 1.571 | 0.13406 | -0.0412 | 11.7186
19 | 1.5814 | 0.14161 | -0.044 | 11.1673
19.5 | 1.5873 | 0.14975 | -0.0474 | 10.5997
20 | 1.5855 | 0.159 | -0.0518 | 9.9717

## 121. Re 14M Mach 0.00 (1)
BIGFOIL.COM POLAR EXPORT
NACA63-620 a=0.5
NACA63-620 a=0.5 |  |  |  | Cl Max: | 1.93 | at alpha= | 16 | deg
JavaFoil+Calcfoil stall+Eppler ext transition |  |  |  | L/D Max: | 136.491 | at alpha= | 3 | deg
Re: | 14000000 |  |  | Cd Min: | 0.00573 | at alpha= | 0 | deg
Mach: | 0 |  |  | Cl=0 at alpha= | -3.9682 | deg
|  |  |  | @ Cl=0.1, Cd= | 0.0062154
|  |  |  | @ Cl=0.4, Cd= | 0.0057881
|  |  |  | @ Cl=0.6, Cd= | 0.0058757
alpha (deg) | Cl | Cd | Cm | Cl/Cd
-20 | -0.866 | 0.10886 | -0.04 | -7.959
-19.5 | -0.886 | 0.09735 | -0.041 | -9.101
-19 | -0.912 | 0.07959 | -0.044 | -11.458
-18.5 | -0.928 | 0.0704 | -0.045 | -13.186
-18 | -0.942 | 0.06285 | -0.046 | -14.982
-17.5 | -0.953 | 0.05548 | -0.047 | -17.182
-17 | -0.957 | 0.05212 | -0.048 | -18.359
-16.5 | -0.967 | 0.04352 | -0.05 | -22.21
-16 | -0.97 | 0.03791 | -0.051 | -25.588
-15.5 | -0.966 | 0.03485 | -0.052 | -27.72
-15 | -0.962 | 0.03051 | -0.053 | -31.538
-14.5 | -0.956 | 0.02608 | -0.054 | -36.655
-14 | -0.945 | 0.02257 | -0.055 | -41.87
-13.5 | -0.93 | 0.01964 | -0.057 | -47.326
-13 | -0.912 | 0.01652 | -0.058 | -55.207
-12.5 | -0.887 | 0.01477 | -0.059 | -60.09
-12 | -0.859 | 0.01322 | -0.06 | -64.973
-11.5 | -0.827 | 0.01181 | -0.061 | -70.024
-11 | -0.79 | 0.01096 | -0.062 | -72.024
-10.5 | -0.75 | 0.00918 | -0.063 | -81.648
-10 | -0.713 | 0.00887 | -0.065 | -80.423
-9.5 | -0.662 | 0.00845 | -0.066 | -78.284
-9 | -0.608 | 0.00809 | -0.066 | -75.153
-8.5 | -0.553 | 0.00771 | -0.067 | -71.689
-8 | -0.496 | 0.00746 | -0.068 | -66.469
-7.5 | -0.436 | 0.00675 | -0.068 | -64.575
-7 | -0.376 | 0.00657 | -0.069 | -57.151
-6.5 | -0.315 | 0.00707 | -0.07 | -44.534
-6 | -0.253 | 0.00696 | -0.07 | -36.399
-5.5 | -0.191 | 0.00685 | -0.071 | -27.955
-5 | -0.129 | 0.00676 | -0.072 | -19.114
-4.5 | -0.067 | 0.00667 | -0.072 | -9.989
-4 | -0.004 | 0.0063 | -0.073 | -0.622
-3.5 | 0.059 | 0.0063 | -0.074 | 9.358
-3 | 0.122 | 0.00617 | -0.074 | 19.834
-2.5 | 0.185 | 0.00608 | -0.075 | 30.524
-2 | 0.249 | 0.00593 | -0.076 | 41.955
-1.5 | 0.312 | 0.00581 | -0.076 | 53.68
-1 | 0.375 | 0.0058 | -0.077 | 64.59
-0.5 | 0.438 | 0.00577 | -0.078 | 75.87
0 | 0.501 | 0.00573 | -0.078 | 87.426
0.5 | 0.564 | 0.00579 | -0.079 | 97.387
1 | 0.627 | 0.00594 | -0.08 | 105.448
1.5 | 0.69 | 0.00605 | -0.08 | 113.995
2 | 0.752 | 0.00619 | -0.081 | 121.562
2.5 | 0.815 | 0.0064 | -0.082 | 127.442
3 | 0.873 | 0.0064 | -0.082 | 136.491
3.5 | 0.931 | 0.00705 | -0.082 | 132.001
4 | 0.981 | 0.00762 | -0.083 | 128.718
4.5 | 1.038 | 0.00802 | -0.083 | 129.53
5 | 1.096 | 0.00848 | -0.083 | 129.219
5.5 | 1.153 | 0.00897 | -0.084 | 128.535
6 | 1.21 | 0.0095 | -0.084 | 127.354
6.5 | 1.265 | 0.0103 | -0.085 | 122.855
7 | 1.32 | 0.0111 | -0.085 | 118.857
7.5 | 1.374 | 0.01192 | -0.086 | 115.289
8 | 1.427 | 0.01284 | -0.086 | 111.139
8.5 | 1.478 | 0.01364 | -0.086 | 108.418
9 | 1.528 | 0.01439 | -0.087 | 106.187
9.5 | 1.576 | 0.01519 | -0.087 | 103.786
10 | 1.623 | 0.0161 | -0.088 | 100.794
10.5 | 1.665 | 0.01812 | -0.088 | 91.909
11 | 1.707 | 0.01909 | -0.088 | 89.436
11.5 | 1.746 | 0.02008 | -0.089 | 86.948
12 | 1.783 | 0.02117 | -0.089 | 84.216
12.5 | 1.816 | 0.02231 | -0.09 | 81.399
13 | 1.845 | 0.02341 | -0.09 | 78.825
13.5 | 1.87 | 0.02472 | -0.091 | 75.629
14 | 1.891 | 0.02602 | -0.091 | 72.671
14.5 | 1.908 | 0.02737 | -0.091 | 69.707
15 | 1.921 | 0.02894 | -0.092 | 66.385
15.5 | 1.928 | 0.03061 | -0.092 | 62.988
16 | 1.93 | 0.03245 | -0.092 | 59.478
16.5 | 1.924 | 0.03437 | -0.093 | 55.978
17 | 1.912 | 0.03618 | -0.093 | 52.849
17.5 | 1.896 | 0.03809 | -0.093 | 49.769
18 | 1.875 | 0.04031 | -0.094 | 46.514
18.5 | 1.849 | 0.04294 | -0.094 | 43.068
19 | 1.82 | 0.04549 | -0.094 | 40.018
19.5 | 1.788 | 0.04852 | -0.095 | 36.845
20 | 1.752 | 0.05146 | -0.095 | 34.036

## 122. Re 14M Mach 0.00 (2)
BIGFOIL.COM POLAR EXPORT
NACA63-620 a=0.5
NACA63-620 a=0.5 |  |  |  | Cl Max: | 1.6949 | at alpha= | 20 | deg
XFOIL ncrit=9 |  |  |  | L/D Max: | 192.745 | at alpha= | 5 | deg
Re: | 14000000 |  |  | Cd Min: | 0.07954 | at alpha= | 20 | deg
Mach: | 0 |  |  | Cl=0 at alpha= | -4.0191 | deg
|  |  |  | @ Cl=0.1, Cd= | 0.0052986
|  |  |  | @ Cl=0.4, Cd= | 0.0044168
|  |  |  | @ Cl=0.6, Cd= | 0.0044274
alpha (deg) | Cl | Cd | Cm | Cl/Cd
-20 | -1.3507 | 0.03895 | -0.0872 | -34.6778
-19.5 | -1.3556 | 0.03385 | -0.0884 | -40.0473
-19 | -1.3451 | 0.0303 | -0.0889 | -44.3927
-18.5 | -1.3365 | 0.0268 | -0.0889 | -49.8694
-18 | -1.3245 | 0.02379 | -0.0884 | -55.6747
-17.5 | -1.3184 | 0.02071 | -0.087 | -63.6601
-17 | -1.3012 | 0.01864 | -0.0853 | -69.8069
-16.5 | -1.2875 | 0.01676 | -0.0825 | -76.8198
-16 | -1.2693 | 0.01552 | -0.0789 | -81.7848
-15.5 | -1.2591 | 0.01454 | -0.0728 | -86.5956
-15 | -1.221 | 0.01379 | -0.0708 | -88.5424
-14.5 | -1.1787 | 0.01306 | -0.0694 | -90.2527
-14 | -1.1321 | 0.01245 | -0.0685 | -90.9317
-13.5 | -1.0832 | 0.0119 | -0.0679 | -91.0252
-13 | -1.0323 | 0.01138 | -0.0675 | -90.7118
-12.5 | -0.9801 | 0.01089 | -0.0674 | -90
-12 | -0.9269 | 0.01043 | -0.0673 | -88.8686
-11.5 | -0.873 | 0.00996 | -0.0673 | -87.6506
-11 | -0.8184 | 0.00949 | -0.0674 | -86.2381
-10.5 | -0.764 | 0.00897 | -0.0676 | -85.1728
-10 | -0.7108 | 0.00824 | -0.0676 | -86.2621
-9.5 | -0.6532 | 0.0079 | -0.0681 | -82.6835
-9 | -0.5951 | 0.00761 | -0.0687 | -78.1997
-8.5 | -0.5367 | 0.00733 | -0.0694 | -73.2196
-8 | -0.4775 | 0.00712 | -0.0701 | -67.0646
-7.5 | -0.4181 | 0.00688 | -0.0709 | -60.7703
-7 | -0.3583 | 0.00669 | -0.0718 | -53.5575
-6.5 | -0.2986 | 0.0065 | -0.0726 | -45.9385
-6 | -0.2385 | 0.00634 | -0.0736 | -37.6183
-5.5 | -0.1781 | 0.00616 | -0.0745 | -28.9123
-5 | -0.118 | 0.00595 | -0.0755 | -19.8319
-4.5 | -0.058 | 0.00575 | -0.0764 | -10.087
-4 | 0.0023 | 0.00555 | -0.0775 | 0.41441
-3.5 | 0.0628 | 0.00536 | -0.0785 | 11.7164
-3 | 0.1234 | 0.00526 | -0.0796 | 23.4601
-2.5 | 0.1841 | 0.00509 | -0.0807 | 36.169
-1.5 | 0.3048 | 0.00474 | -0.083 | 64.3038
-1 | 0.3647 | 0.00444 | -0.0842 | 82.1396
-0.5 | 0.4256 | 0.0044 | -0.0854 | 96.7273
0 | 0.4866 | 0.00436 | -0.0866 | 111.6055
0.5 | 0.5472 | 0.00441 | -0.0877 | 124.0816
1 | 0.6079 | 0.00443 | -0.0889 | 137.2235
1.5 | 0.6684 | 0.00449 | -0.0901 | 148.8641
2 | 0.7287 | 0.00459 | -0.0912 | 158.7582
2.5 | 0.7892 | 0.00464 | -0.0924 | 170.0862
3 | 0.8489 | 0.00477 | -0.0935 | 177.9665
3.5 | 0.9085 | 0.00488 | -0.0946 | 186.168
4 | 0.9672 | 0.00507 | -0.0955 | 190.7692
4.5 | 1.0243 | 0.00535 | -0.0963 | 191.4579
5 | 1.0813 | 0.00561 | -0.097 | 192.7451
6 | 1.1915 | 0.00627 | -0.0978 | 190.0319
6.5 | 1.2431 | 0.00674 | -0.0977 | 184.4362
7 | 1.2871 | 0.00748 | -0.0964 | 172.0722
7.5 | 1.3206 | 0.00848 | -0.0934 | 155.7311
8 | 1.341 | 0.00937 | -0.0878 | 143.1163
8.5 | 1.3503 | 0.01028 | -0.0806 | 131.3521
9.5 | 1.3892 | 0.01271 | -0.0718 | 109.2998
10 | 1.4008 | 0.01457 | -0.067 | 96.1428
10.5 | 1.4171 | 0.01639 | -0.0632 | 86.4613
11 | 1.4357 | 0.01823 | -0.0599 | 78.7548
11.5 | 1.452 | 0.02023 | -0.0567 | 71.7746
12 | 1.484 | 0.02291 | -0.058 | 64.7752
12.5 | 1.5 | 0.02544 | -0.0555 | 58.9623
13 | 1.5324 | 0.0286 | -0.0572 | 53.5804
13.5 | 1.562 | 0.03182 | -0.0584 | 49.0886
14 | 1.5793 | 0.03483 | -0.0569 | 45.3431
14.5 | 1.5978 | 0.03774 | -0.0556 | 42.337
15 | 1.6148 | 0.0408 | -0.0542 | 39.5784
15.5 | 1.6301 | 0.04403 | -0.0529 | 37.0225
16 | 1.6426 | 0.04755 | -0.0515 | 34.5447
16.5 | 1.653 | 0.05118 | -0.0501 | 32.2978
17 | 1.6674 | 0.05437 | -0.0487 | 30.6676
17.5 | 1.6721 | 0.05828 | -0.0468 | 28.6908
18 | 1.6545 | 0.06151 | -0.04 | 26.8981
18.5 | 1.6663 | 0.06563 | -0.0399 | 25.3893
19 | 1.6792 | 0.06973 | -0.04 | 24.0815
19.5 | 1.6873 | 0.07452 | -0.0403 | 22.6422
20 | 1.6949 | 0.07954 | -0.041 | 21.3088

## 123. Re 14M Mach 0.10 (1)
BIGFOIL.COM POLAR EXPORT
NACA63-620 a=0.5
NACA63-620 a=0.5 |  |  |  | Cl Max: | 1.922 | at alpha= | 15.5 | deg
JavaFoil+Calcfoil stall+Eppler ext transition |  |  |  | L/D Max: | 135.363 | at alpha= | 3 | deg
Re: | 14000000 |  |  | Cd Min: | 0.00576 | at alpha= | 0 | deg
Mach: | 0.1 |  |  | Cl=0 at alpha= | -3.9682 | deg
|  |  |  | @ Cl=0.1, Cd= | 0.0062203
|  |  |  | @ Cl=0.4, Cd= | 0.0058
|  |  |  | @ Cl=0.6, Cd= | 0.0058724
alpha (deg) | Cl | Cd | Cm | Cl/Cd
-20 | -0.816 | 0.11775 | -0.039 | -6.931
-19.5 | -0.843 | 0.10102 | -0.041 | -8.34
-19 | -0.866 | 0.08841 | -0.043 | -9.793
-18.5 | -0.888 | 0.07695 | -0.044 | -11.534
-18 | -0.906 | 0.06753 | -0.046 | -13.415
-17.5 | -0.921 | 0.0599 | -0.047 | -15.369
-17 | -0.929 | 0.05567 | -0.048 | -16.683
-16.5 | -0.942 | 0.04631 | -0.05 | -20.343
-16 | -0.948 | 0.04075 | -0.051 | -23.256
-15.5 | -0.952 | 0.03487 | -0.052 | -27.31
-15 | -0.946 | 0.03265 | -0.053 | -28.973
-14.5 | -0.943 | 0.02781 | -0.054 | -33.896
-14 | -0.935 | 0.02376 | -0.055 | -39.349
-13.5 | -0.922 | 0.02055 | -0.057 | -44.858
-13 | -0.907 | 0.01716 | -0.058 | -52.834
-12.5 | -0.884 | 0.01528 | -0.059 | -57.825
-12 | -0.856 | 0.01362 | -0.06 | -62.883
-11.5 | -0.826 | 0.01211 | -0.061 | -68.168
-11 | -0.79 | 0.01102 | -0.062 | -71.688
-10.5 | -0.75 | 0.00938 | -0.063 | -79.994
-10 | -0.709 | 0.00977 | -0.065 | -72.613
-9.5 | -0.664 | 0.00849 | -0.066 | -78.17
-9 | -0.611 | 0.0082 | -0.067 | -74.47
-8.5 | -0.555 | 0.00779 | -0.067 | -71.209
-8 | -0.498 | 0.00753 | -0.068 | -66.126
-7.5 | -0.438 | 0.0068 | -0.069 | -64.444
-7 | -0.377 | 0.00662 | -0.069 | -57.031
-6.5 | -0.316 | 0.00713 | -0.07 | -44.339
-6 | -0.255 | 0.00693 | -0.071 | -36.737
-5.5 | -0.192 | 0.00685 | -0.071 | -28.07
-5 | -0.13 | 0.00681 | -0.072 | -19.067
-4.5 | -0.067 | 0.00668 | -0.073 | -10.032
-4 | -0.004 | 0.00635 | -0.073 | -0.621
-3.5 | 0.059 | 0.00631 | -0.074 | 9.403
-3 | 0.123 | 0.00617 | -0.075 | 19.938
-2.5 | 0.186 | 0.0061 | -0.075 | 30.55
-2 | 0.25 | 0.00592 | -0.076 | 42.176
-1.5 | 0.313 | 0.00581 | -0.077 | 53.903
-1 | 0.377 | 0.0058 | -0.077 | 64.885
-0.5 | 0.44 | 0.0058 | -0.078 | 75.825
0 | 0.503 | 0.00576 | -0.079 | 87.412
0.5 | 0.567 | 0.00582 | -0.079 | 97.286
1 | 0.63 | 0.00592 | -0.08 | 106.313
1.5 | 0.693 | 0.0061 | -0.081 | 113.585
2 | 0.756 | 0.00623 | -0.081 | 121.312
2.5 | 0.819 | 0.00642 | -0.082 | 127.63
3 | 0.876 | 0.00647 | -0.082 | 135.363
3.5 | 0.935 | 0.0071 | -0.083 | 131.707
4 | 0.985 | 0.00767 | -0.083 | 128.384
4.5 | 1.043 | 0.00808 | -0.083 | 129.087
5 | 1.101 | 0.00855 | -0.084 | 128.703
5.5 | 1.158 | 0.00907 | -0.084 | 127.66
6 | 1.215 | 0.00959 | -0.085 | 126.65
6.5 | 1.271 | 0.01041 | -0.085 | 122.105
7 | 1.325 | 0.01124 | -0.085 | 117.917
7.5 | 1.38 | 0.01207 | -0.086 | 114.321
8 | 1.433 | 0.01301 | -0.086 | 110.151
8.5 | 1.485 | 0.0138 | -0.087 | 107.552
9 | 1.534 | 0.01459 | -0.087 | 105.136
9.5 | 1.582 | 0.01538 | -0.088 | 102.855
10 | 1.629 | 0.01632 | -0.088 | 99.814
10.5 | 1.671 | 0.01838 | -0.088 | 90.919
11 | 1.713 | 0.01938 | -0.089 | 88.394
11.5 | 1.751 | 0.02043 | -0.089 | 85.733
12 | 1.787 | 0.02151 | -0.09 | 83.063
12.5 | 1.82 | 0.02269 | -0.09 | 80.196
13 | 1.848 | 0.02375 | -0.091 | 77.791
13.5 | 1.871 | 0.02515 | -0.091 | 74.378
14 | 1.891 | 0.0265 | -0.091 | 71.345
14.5 | 1.906 | 0.02801 | -0.092 | 68.044
15 | 1.917 | 0.02968 | -0.092 | 64.588
15.5 | 1.922 | 0.03139 | -0.093 | 61.214
16 | 1.92 | 0.03326 | -0.093 | 57.729
16.5 | 1.911 | 0.03519 | -0.093 | 54.313
17 | 1.895 | 0.03703 | -0.094 | 51.188
17.5 | 1.875 | 0.03919 | -0.094 | 47.829
18 | 1.849 | 0.04156 | -0.094 | 44.485
18.5 | 1.819 | 0.04417 | -0.094 | 41.178
19 | 1.785 | 0.04679 | -0.095 | 38.138
19.5 | 1.746 | 0.04989 | -0.095 | 35.005
20 | 1.705 | 0.0531 | -0.095 | 32.109

## 124. Re 14M Mach 0.10 (2)
BIGFOIL.COM POLAR EXPORT
NACA63-620 a=0.5
NACA63-620 a=0.5 |  |  |  | Cl Max: | 1.6924 | at alpha= | 20 | deg
XFOIL ncrit=9 |  |  |  | L/D Max: | 193.446 | at alpha= | 5 | deg
Re: | 14000000 |  |  | Cd Min: | 0.08203 | at alpha= | 20 | deg
Mach: | 0.1 |  |  | Cl=0 at alpha= | -4.0206 | deg
|  |  |  | @ Cl=0.1, Cd= | 0.005314
|  |  |  | @ Cl=0.4, Cd= | 0.0044233
|  |  |  | @ Cl=0.6, Cd= | 0.004436
alpha (deg) | Cl | Cd | Cm | Cl/Cd
-20 | -1.3267 | 0.04303 | -0.0882 | -30.832
-19.5 | -1.3354 | 0.03725 | -0.0899 | -35.8497
-19 | -1.3285 | 0.0332 | -0.0907 | -40.0151
-18.5 | -1.3232 | 0.02919 | -0.0911 | -45.3306
-18 | -1.3134 | 0.02579 | -0.0909 | -50.9267
-17.5 | -1.3093 | 0.0223 | -0.0899 | -58.713
-17 | -1.2933 | 0.0199 | -0.0885 | -64.9899
-16.5 | -1.2796 | 0.01774 | -0.0862 | -72.1308
-16 | -1.2599 | 0.01624 | -0.0833 | -77.58
-15.5 | -1.2518 | 0.01492 | -0.0777 | -83.9008
-15 | -1.2251 | 0.01416 | -0.0737 | -86.5184
-14.5 | -1.185 | 0.01335 | -0.0718 | -88.764
-14 | -1.1393 | 0.01269 | -0.0706 | -89.7794
-13.5 | -1.0908 | 0.0121 | -0.0697 | -90.1488
-12 | -0.934 | 0.01057 | -0.0686 | -88.3633
-11.5 | -0.8797 | 0.01008 | -0.0685 | -87.2718
-11 | -0.8247 | 0.0096 | -0.0686 | -85.9062
-10.5 | -0.7689 | 0.00915 | -0.0687 | -84.0328
-10 | -0.7161 | 0.00835 | -0.0685 | -85.7605
-9.5 | -0.6582 | 0.00797 | -0.0689 | -82.5847
-9 | -0.5998 | 0.00765 | -0.0695 | -78.4052
-8.5 | -0.5408 | 0.00737 | -0.0701 | -73.3786
-8 | -0.4811 | 0.00715 | -0.0708 | -67.2867
-7.5 | -0.4213 | 0.0069 | -0.0715 | -61.058
-7 | -0.3609 | 0.00672 | -0.0724 | -53.7054
-6.5 | -0.3007 | 0.00652 | -0.0732 | -46.1196
-6 | -0.2401 | 0.00636 | -0.0741 | -37.7516
-5.5 | -0.1793 | 0.00618 | -0.0751 | -29.0129
-5 | -0.1188 | 0.00597 | -0.076 | -19.8995
-4.5 | -0.0583 | 0.00577 | -0.077 | -10.104
-4 | 0.0025 | 0.00555 | -0.078 | 0.45045
-3.5 | 0.0634 | 0.00538 | -0.079 | 11.7844
-3 | 0.1244 | 0.00527 | -0.0801 | 23.6053
-2.5 | 0.1855 | 0.0051 | -0.0812 | 36.3725
-1.5 | 0.3071 | 0.00474 | -0.0835 | 64.789
-1 | 0.3673 | 0.00445 | -0.0847 | 82.5393
-0.5 | 0.4286 | 0.0044 | -0.0859 | 97.4091
0 | 0.49 | 0.00437 | -0.0871 | 112.1281
0.5 | 0.5511 | 0.00442 | -0.0883 | 124.6833
1 | 0.6122 | 0.00444 | -0.0895 | 137.8829
1.5 | 0.6732 | 0.0045 | -0.0906 | 149.6
2 | 0.7339 | 0.0046 | -0.0918 | 159.5435
2.5 | 0.7948 | 0.00466 | -0.093 | 170.5579
3 | 0.855 | 0.00478 | -0.094 | 178.8703
3.5 | 0.915 | 0.00489 | -0.0951 | 187.1166
4 | 0.9742 | 0.00508 | -0.0961 | 191.7717
4.5 | 1.0318 | 0.00536 | -0.0968 | 192.5
5 | 1.0891 | 0.00563 | -0.0975 | 193.4458
5.5 | 1.1449 | 0.00596 | -0.098 | 192.0973
6 | 1.2 | 0.00629 | -0.0983 | 190.779
6.5 | 1.2518 | 0.00677 | -0.0981 | 184.904
7 | 1.2955 | 0.00752 | -0.0967 | 172.2739
7.5 | 1.329 | 0.0085 | -0.0935 | 156.3529
8 | 1.3372 | 0.0095 | -0.0856 | 140.7579
8.5 | 1.3499 | 0.01054 | -0.0793 | 128.074
9 | 1.3702 | 0.01172 | -0.0748 | 116.9113
9.5 | 1.3905 | 0.01308 | -0.0708 | 106.3073
10 | 1.4023 | 0.015 | -0.0661 | 93.4867
10.5 | 1.4155 | 0.01705 | -0.062 | 83.0205
11 | 1.434 | 0.01895 | -0.0588 | 75.6728
11.5 | 1.4516 | 0.02094 | -0.0556 | 69.3219
12 | 1.4832 | 0.02369 | -0.0569 | 62.6087
12.5 | 1.4995 | 0.02639 | -0.0545 | 56.8208
13 | 1.5306 | 0.02967 | -0.0561 | 51.5875
13.5 | 1.5623 | 0.03292 | -0.0576 | 47.4575
14 | 1.5787 | 0.03604 | -0.056 | 43.8041
14.5 | 1.5953 | 0.03919 | -0.0546 | 40.7068
15 | 1.6083 | 0.04267 | -0.0531 | 37.6916
15.5 | 1.6244 | 0.0459 | -0.0518 | 35.39
16 | 1.6409 | 0.04904 | -0.0504 | 33.4604
16.5 | 1.6493 | 0.05286 | -0.0488 | 31.2013
17 | 1.6574 | 0.0567 | -0.0471 | 29.231
17.5 | 1.6386 | 0.05964 | -0.0396 | 27.4748
18 | 1.6532 | 0.06335 | -0.0392 | 26.0963
18.5 | 1.663 | 0.06785 | -0.0391 | 24.5099
19 | 1.6704 | 0.07272 | -0.0393 | 22.9703
19.5 | 1.6803 | 0.07748 | -0.0398 | 21.6869
20 | 1.6924 | 0.08203 | -0.0405 | 20.6315

## 125. Re 14M Mach 0.25 (1)
BIGFOIL.COM POLAR EXPORT
NACA63-620 a=0.5
NACA63-620 a=0.5 |  |  |  | Cl Max: | 1.878 | at alpha= | 14.5 | deg
JavaFoil+Calcfoil stall+Eppler ext transition |  |  |  | L/D Max: | 136.693 | at alpha= | 2.5 | deg
Re: | 14000000 |  |  | Cd Min: | 0.00585 | at alpha= | 0 | deg
Mach: | 0.25 |  |  | Cl=0 at alpha= | -3.9692 | deg
|  |  |  | @ Cl=0.1, Cd= | 0.006314
|  |  |  | @ Cl=0.4, Cd= | 0.00589
|  |  |  | @ Cl=0.6, Cd= | 0.0059515
alpha (deg) | Cl | Cd | Cm | Cl/Cd
-18.5 | -0.555 | 0.12538 | -0.037 | -4.423
-18 | -0.601 | 0.11566 | -0.039 | -5.197
-17.5 | -0.646 | 0.10434 | -0.041 | -6.187
-17 | -0.689 | 0.0915 | -0.043 | -7.525
-16.5 | -0.733 | 0.07471 | -0.046 | -9.811
-16 | -0.774 | 0.05935 | -0.049 | -13.049
-15.5 | -0.804 | 0.05062 | -0.051 | -15.89
-15 | -0.827 | 0.04339 | -0.052 | -19.068
-14.5 | -0.842 | 0.03844 | -0.053 | -21.895
-14 | -0.848 | 0.03494 | -0.054 | -24.274
-13.5 | -0.856 | 0.02848 | -0.056 | -30.053
-13 | -0.856 | 0.02348 | -0.058 | -36.457
-12.5 | -0.85 | 0.01909 | -0.06 | -44.519
-12 | -0.835 | 0.01623 | -0.061 | -51.457
-11.5 | -0.812 | 0.01443 | -0.062 | -56.233
-11 | -0.784 | 0.01266 | -0.063 | -61.909
-10.5 | -0.749 | 0.01154 | -0.064 | -64.847
-10 | -0.71 | 0.01038 | -0.066 | -68.422
-9.5 | -0.667 | 0.0096 | -0.067 | -69.461
-9 | -0.622 | 0.00854 | -0.068 | -72.853
-8.5 | -0.567 | 0.00815 | -0.069 | -69.62
-8 | -0.509 | 0.00775 | -0.07 | -65.751
-7.5 | -0.449 | 0.00698 | -0.07 | -64.256
-7 | -0.387 | 0.00671 | -0.071 | -57.619
-6.5 | -0.324 | 0.00727 | -0.072 | -44.601
-6 | -0.261 | 0.00704 | -0.073 | -37.083
-5.5 | -0.197 | 0.00699 | -0.073 | -28.253
-5 | -0.133 | 0.0069 | -0.074 | -19.333
-4.5 | -0.069 | 0.0068 | -0.075 | -10.124
-4 | -0.004 | 0.00643 | -0.075 | -0.629
-3.5 | 0.061 | 0.00638 | -0.076 | 9.543
-3 | 0.126 | 0.00627 | -0.077 | 20.148
-2.5 | 0.192 | 0.00617 | -0.077 | 31.042
-2 | 0.257 | 0.00599 | -0.078 | 42.859
-1.5 | 0.322 | 0.0059 | -0.079 | 54.567
-1 | 0.387 | 0.00589 | -0.08 | 65.682
-0.5 | 0.452 | 0.00589 | -0.08 | 76.773
0 | 0.517 | 0.00585 | -0.081 | 88.419
0.5 | 0.582 | 0.00591 | -0.082 | 98.458
1 | 0.647 | 0.00606 | -0.082 | 106.731
1.5 | 0.712 | 0.00624 | -0.083 | 114.199
2 | 0.777 | 0.0064 | -0.084 | 121.465
2.5 | 0.835 | 0.00611 | -0.084 | 136.693
3 | 0.896 | 0.00699 | -0.084 | 128.119
3.5 | 0.957 | 0.00737 | -0.085 | 129.896
4 | 1.008 | 0.008 | -0.085 | 125.972
4.5 | 1.067 | 0.00847 | -0.085 | 126.044
5 | 1.126 | 0.00899 | -0.086 | 125.242
5.5 | 1.185 | 0.00956 | -0.086 | 124.011
6 | 1.243 | 0.01013 | -0.087 | 122.672
6.5 | 1.3 | 0.01106 | -0.087 | 117.588
7 | 1.356 | 0.01197 | -0.087 | 113.227
7.5 | 1.411 | 0.0129 | -0.088 | 109.425
8 | 1.465 | 0.01393 | -0.088 | 105.156
8.5 | 1.517 | 0.01482 | -0.089 | 102.371
9 | 1.567 | 0.01569 | -0.089 | 99.859
9.5 | 1.615 | 0.01659 | -0.09 | 97.325
10 | 1.658 | 0.01885 | -0.09 | 87.935
10.5 | 1.701 | 0.01991 | -0.09 | 85.413
11 | 1.74 | 0.02108 | -0.091 | 82.534
11.5 | 1.775 | 0.02227 | -0.091 | 79.727
12 | 1.807 | 0.02359 | -0.092 | 76.583
12.5 | 1.834 | 0.02498 | -0.092 | 73.421
13 | 1.855 | 0.02631 | -0.093 | 70.505
13.5 | 1.869 | 0.02777 | -0.093 | 67.287
14 | 1.877 | 0.02949 | -0.093 | 63.63
14.5 | 1.878 | 0.03142 | -0.094 | 59.771
15 | 1.873 | 0.03343 | -0.094 | 56.033
15.5 | 1.858 | 0.03548 | -0.095 | 52.373
16 | 1.834 | 0.03788 | -0.095 | 48.423
16.5 | 1.797 | 0.04049 | -0.095 | 44.376
17 | 1.749 | 0.04317 | -0.095 | 40.509
17.5 | 1.692 | 0.04623 | -0.096 | 36.608
18 | 1.627 | 0.04962 | -0.096 | 32.797
18.5 | 1.554 | 0.05311 | -0.096 | 29.271
19 | 1.475 | 0.05682 | -0.096 | 25.958
19.5 | 1.388 | 0.06184 | -0.096 | 22.446

## 126. Re 14M Mach 0.25 (2)
BIGFOIL.COM POLAR EXPORT
NACA63-620 a=0.5
NACA63-620 a=0.5 |  |  |  | Cl Max: | 1.6597 | at alpha= | 20 | deg
XFOIL ncrit=9 |  |  |  | L/D Max: | 199.184 | at alpha= | 4.5 | deg
Re: | 14000000 |  |  | Cd Min: | 0.09832 | at alpha= | 20 | deg
Mach: | 0.25 |  |  | Cl=0 at alpha= | -4.0269 | deg
|  |  |  | @ Cl=0.1, Cd= | 0.0053912
|  |  |  | @ Cl=0.4, Cd= | 0.0044902
|  |  |  | @ Cl=0.6, Cd= | 0.004477
alpha (deg) | Cl | Cd | Cm | Cl/Cd
-20 | -1.1763 | 0.07003 | -0.085 | -16.7971
-19.5 | -1.2102 | 0.05946 | -0.0914 | -20.3532
-19 | -1.2171 | 0.05245 | -0.0949 | -23.205
-18.5 | -1.2274 | 0.04559 | -0.0979 | -26.9226
-18 | -1.2307 | 0.0399 | -0.0998 | -30.8446
-17.5 | -1.2468 | 0.03362 | -0.1012 | -37.0851
-17 | -1.2425 | 0.02923 | -0.1014 | -42.5077
-16.5 | -1.2385 | 0.02513 | -0.101 | -49.2837
-16 | -1.2227 | 0.0221 | -0.0999 | -55.3258
-15.5 | -1.2105 | 0.01923 | -0.098 | -62.9485
-15 | -1.1927 | 0.01709 | -0.0952 | -69.7894
-14.5 | -1.1799 | 0.0153 | -0.0908 | -77.1176
-14 | -1.167 | 0.01427 | -0.0841 | -81.78
-13.5 | -1.1261 | 0.01338 | -0.0813 | -84.1629
-13 | -1.0789 | 0.01259 | -0.0792 | -85.695
-12.5 | -1.0274 | 0.01191 | -0.0777 | -86.2636
-12 | -0.973 | 0.0113 | -0.0765 | -86.1062
-11 | -0.8592 | 0.01022 | -0.0751 | -84.0705
-10.5 | -0.8011 | 0.00971 | -0.0746 | -82.5026
-10 | -0.742 | 0.00922 | -0.0744 | -80.4772
-9.5 | -0.6863 | 0.00836 | -0.0738 | -82.0933
-9 | -0.6254 | 0.00797 | -0.0739 | -78.4693
-8.5 | -0.5638 | 0.00763 | -0.0742 | -73.8925
-8 | -0.5015 | 0.00732 | -0.0746 | -68.5109
-7.5 | -0.4387 | 0.00706 | -0.0751 | -62.1388
-7 | -0.3757 | 0.00685 | -0.0757 | -54.8467
-6.5 | -0.3126 | 0.00665 | -0.0764 | -47.0075
-6 | -0.2493 | 0.00646 | -0.0772 | -38.5913
-5.5 | -0.1859 | 0.00626 | -0.0781 | -29.6965
-5 | -0.1227 | 0.00608 | -0.0789 | -20.1809
-4.5 | -0.0597 | 0.00587 | -0.0798 | -10.1704
-4 | 0.0034 | 0.00562 | -0.0808 | 0.60498
-3.5 | 0.0667 | 0.00547 | -0.0819 | 12.1938
-3 | 0.1301 | 0.00532 | -0.0829 | 24.4549
-2.5 | 0.1934 | 0.00516 | -0.0841 | 37.4806
-2 | 0.2564 | 0.00499 | -0.0852 | 51.3828
-1.5 | 0.3196 | 0.0048 | -0.0864 | 66.5833
-1 | 0.3819 | 0.00451 | -0.0876 | 84.6785
-0.5 | 0.4458 | 0.00444 | -0.0888 | 100.4054
0 | 0.5093 | 0.00445 | -0.09 | 114.4494
0.5 | 0.5731 | 0.00446 | -0.0913 | 128.4978
1 | 0.6364 | 0.0045 | -0.0925 | 141.4222
1.5 | 0.6998 | 0.00455 | -0.0937 | 153.8022
2 | 0.7628 | 0.00468 | -0.0949 | 162.9915
2.5 | 0.8262 | 0.00473 | -0.0961 | 174.6723
3 | 0.8888 | 0.00486 | -0.0971 | 182.8807
3.5 | 0.9515 | 0.00495 | -0.0982 | 192.2222
4 | 1.0132 | 0.00515 | -0.0991 | 196.7379
4.5 | 1.0736 | 0.00539 | -0.0999 | 199.1837
5 | 1.1325 | 0.00571 | -0.1003 | 198.3363
5.5 | 1.19 | 0.00608 | -0.1006 | 195.7237
6 | 1.2465 | 0.00644 | -0.1006 | 193.5559
6.5 | 1.2985 | 0.00696 | -0.0999 | 186.5661
7 | 1.3428 | 0.00767 | -0.0979 | 175.0717
8 | 1.3561 | 0.01011 | -0.0816 | 134.1345
8.5 | 1.3623 | 0.01191 | -0.0749 | 114.3829
9.5 | 1.3904 | 0.01572 | -0.0653 | 88.4478
10 | 1.4044 | 0.01791 | -0.0611 | 78.4143
10.5 | 1.411 | 0.02061 | -0.0565 | 68.4619
11 | 1.4258 | 0.02314 | -0.0531 | 61.6162
12 | 1.4702 | 0.02865 | -0.0504 | 51.3159
12.5 | 1.4872 | 0.0324 | -0.0494 | 45.9012
13 | 1.5128 | 0.03645 | -0.0505 | 41.5034
13.5 | 1.5475 | 0.04036 | -0.0529 | 38.3424
14 | 1.5605 | 0.04401 | -0.051 | 35.4579
14.5 | 1.5749 | 0.04755 | -0.0492 | 33.1209
15 | 1.5865 | 0.05134 | -0.0474 | 30.9018
15.5 | 1.598 | 0.05511 | -0.0455 | 28.9966
16 | 1.6042 | 0.05901 | -0.0431 | 27.1852
16.5 | 1.5891 | 0.06233 | -0.0363 | 25.4949
17 | 1.6064 | 0.06622 | -0.0359 | 24.2585
17.5 | 1.6166 | 0.07106 | -0.0358 | 22.7498
18 | 1.6267 | 0.07606 | -0.036 | 21.3871
18.5 | 1.6344 | 0.08151 | -0.0365 | 20.0515
19 | 1.6464 | 0.08653 | -0.0371 | 19.0269
19.5 | 1.6559 | 0.092 | -0.0381 | 17.9989
20 | 1.6597 | 0.09832 | -0.0396 | 16.8806

## 127. Re 14M Mach 0.50 (1)
BIGFOIL.COM POLAR EXPORT
NACA63-620 a=0.5
NACA63-620 a=0.5 |  |  |  | Cl Max: | 1.765 | at alpha= | 10.5 | deg
JavaFoil+Calcfoil stall+Eppler ext transition |  |  |  | L/D Max: | 120.396 | at alpha= | 3.5 | deg
Re: | 14000000 |  |  | Cd Min: | 0.0062 | at alpha= | -0.5 | deg
Mach: | 0.5 |  |  | Cl=0 at alpha= | -3.9657 | deg
|  |  |  | @ Cl=0.1, Cd= | 0.0067793
|  |  |  | @ Cl=0.4, Cd= | 0.0063864
|  |  |  | @ Cl=0.6, Cd= | 0.00665
alpha (deg) | Cl | Cd | Cm | Cl/Cd
-20 | -0.936 | 0.17818 | -0.038 | -5.253
-19.5 | -0.906 | 0.17386 | -0.038 | -5.212
-19 | -0.879 | 0.16019 | -0.039 | -5.489
-18.5 | -0.85 | 0.15436 | -0.039 | -5.507
-18 | -0.819 | 0.14991 | -0.038 | -5.465
-17.5 | -0.79 | 0.14351 | -0.038 | -5.502
-17 | -0.76 | 0.1321 | -0.038 | -5.756
-16.5 | -0.742 | 0.1101 | -0.043 | -6.735
-16 | -0.711 | 0.10471 | -0.043 | -6.791
-15.5 | -0.676 | 0.10565 | -0.041 | -6.4
-15 | -0.647 | 0.09946 | -0.041 | -6.503
-14.5 | -0.62 | 0.09854 | -0.042 | -6.288
-14 | -0.593 | 0.08902 | -0.044 | -6.66
-13.5 | -0.566 | 0.08149 | -0.046 | -6.941
-13 | -0.576 | 0.04318 | -0.06 | -13.331
-12.5 | -0.496 | 0.09019 | -0.037 | -5.504
-12 | -0.47 | 0.08054 | -0.04 | -5.83
-11.5 | -0.475 | 0.04269 | -0.06 | -11.12
-11 | -0.409 | 0.08465 | -0.036 | -4.827
-10.5 | -0.398 | 0.05143 | -0.055 | -7.747
-10 | -0.398 | 0.02443 | -0.067 | -16.291
-9.5 | -0.601 | 0.01867 | -0.07 | -32.193
-9 | -0.607 | 0.01448 | -0.072 | -41.957
-8.5 | -0.58 | 0.01228 | -0.074 | -47.232
-8 | -0.537 | 0.01067 | -0.076 | -50.344
-7.5 | -0.481 | 0.00889 | -0.077 | -54.092
-7 | -0.425 | 0.00894 | -0.08 | -47.538
-6.5 | -0.358 | 0.00801 | -0.08 | -44.689
-6 | -0.289 | 0.00781 | -0.081 | -37.035
-5.5 | -0.219 | 0.00763 | -0.082 | -28.734
-5 | -0.148 | 0.00741 | -0.083 | -20.031
-4.5 | -0.077 | 0.00726 | -0.083 | -10.562
-4 | -0.005 | 0.00697 | -0.084 | -0.648
-3.5 | 0.068 | 0.00681 | -0.085 | 9.984
-3 | 0.141 | 0.00674 | -0.086 | 20.947
-2.5 | 0.214 | 0.00668 | -0.087 | 32.051
-2 | 0.287 | 0.00647 | -0.087 | 44.334
-1.5 | 0.36 | 0.00637 | -0.088 | 56.521
-1 | 0.433 | 0.0064 | -0.089 | 67.655
-0.5 | 0.506 | 0.0062 | -0.089 | 81.48
0 | 0.572 | 0.00659 | -0.089 | 86.786
0.5 | 0.642 | 0.00674 | -0.09 | 95.286
1 | 0.712 | 0.00698 | -0.091 | 102.024
1.5 | 0.781 | 0.00724 | -0.091 | 107.989
2 | 0.851 | 0.00749 | -0.092 | 113.535
2.5 | 0.92 | 0.00781 | -0.092 | 117.854
3 | 0.988 | 0.0083 | -0.093 | 119.12
3.5 | 1.056 | 0.00877 | -0.093 | 120.396
4 | 1.108 | 0.00978 | -0.094 | 113.332
4.5 | 1.173 | 0.01048 | -0.094 | 111.914
5 | 1.237 | 0.01132 | -0.095 | 109.254
5.5 | 1.301 | 0.01215 | -0.095 | 107.061
6 | 1.364 | 0.01303 | -0.096 | 104.674
6.5 | 1.425 | 0.01461 | -0.096 | 97.547
7 | 1.485 | 0.01603 | -0.096 | 92.651
7.5 | 1.542 | 0.0177 | -0.097 | 87.155
8 | 1.598 | 0.01911 | -0.097 | 83.612
8.5 | 1.648 | 0.02051 | -0.098 | 80.359
9 | 1.691 | 0.02197 | -0.098 | 76.978
9.5 | 1.724 | 0.02564 | -0.099 | 67.245
10 | 1.751 | 0.02758 | -0.099 | 63.47
10.5 | 1.765 | 0.02988 | -0.099 | 59.068
11 | 1.755 | 0.03246 | -0.1 | 54.062
11.5 | 1.702 | 0.0355 | -0.1 | 47.956
12 | 1.552 | 0.03957 | -0.1 | 39.22
12.5 | 1.082 | 0.04341 | -0.101 | 24.933
13 | 1.109 | 0.04937 | -0.101 | 22.466
13.5 | 1.139 | 0.05127 | -0.101 | 22.214
14 | 1.164 | 0.05786 | -0.101 | 20.123
14.5 | 1.196 | 0.05804 | -0.102 | 20.603
15 | 1.225 | 0.0594 | -0.102 | 20.624
15.5 | 1.249 | 0.06706 | -0.102 | 18.625

## 128. Re 14M Mach 0.50 (2)
BIGFOIL.COM POLAR EXPORT
NACA63-620 a=0.5
NACA63-620 a=0.5 |  |  |  | Cl Max: | 1.6046 | at alpha= | 19.5 | deg
XFOIL ncrit=9 |  |  |  | L/D Max: | 212.236 | at alpha= | 5 | deg
Re: | 14000000 |  |  | Cd Min: | 0.15687 | at alpha= | 20 | deg
Mach: | 0.5 |  |  | Cl=0 at alpha= | -4.0578 | deg
|  |  |  | @ Cl=0.1, Cd= | 0.0057843
|  |  |  | @ Cl=0.4, Cd= | 0.0049852
|  |  |  | @ Cl=0.6, Cd= | 0.0047209
alpha (deg) | Cl | Cd | Cm | Cl/Cd
-10.5 | -0.9516 | 0.01184 | -0.1096 | -80.3716
-10 | -0.8826 | 0.0111 | -0.1052 | -79.5135
-9.5 | -0.8111 | 0.01044 | -0.1018 | -77.6916
-9 | -0.738 | 0.00984 | -0.099 | -75
-8.5 | -0.6647 | 0.00923 | -0.0968 | -72.0152
-8 | -0.5961 | 0.00834 | -0.0946 | -71.4748
-7.5 | -0.5204 | 0.00793 | -0.0935 | -65.6242
-7 | -0.4443 | 0.00757 | -0.0927 | -58.6922
-6.5 | -0.3682 | 0.00723 | -0.0924 | -50.9267
-6 | -0.2918 | 0.00699 | -0.0923 | -41.7454
-5.5 | -0.2163 | 0.00675 | -0.0924 | -32.0444
-5 | -0.1409 | 0.00651 | -0.0928 | -21.6436
-4.5 | -0.0658 | 0.00631 | -0.0934 | -10.4279
-4 | 0.0086 | 0.0061 | -0.094 | 1.4098
-3.5 | 0.0824 | 0.00582 | -0.0949 | 14.1581
-3 | 0.1564 | 0.00567 | -0.0958 | 27.5838
-2.5 | 0.2308 | 0.00548 | -0.0969 | 42.1168
-2 | 0.3041 | 0.0053 | -0.0981 | 57.3774
-1.5 | 0.3778 | 0.00508 | -0.0994 | 74.3701
-1 | 0.4504 | 0.00477 | -0.1006 | 94.4235
-0.5 | 0.5246 | 0.00473 | -0.102 | 110.9091
0 | 0.5992 | 0.00472 | -0.1034 | 126.9492
0.5 | 0.6731 | 0.0048 | -0.1047 | 140.2292
1 | 0.7479 | 0.00481 | -0.1061 | 155.4886
1.5 | 0.8221 | 0.00493 | -0.1074 | 166.7546
2 | 0.8964 | 0.00502 | -0.1086 | 178.5657
2.5 | 0.9699 | 0.00518 | -0.1096 | 187.2394
3 | 1.0438 | 0.00531 | -0.1106 | 196.5725
3.5 | 1.1164 | 0.00551 | -0.1112 | 202.6134
4 | 1.1899 | 0.00567 | -0.1119 | 209.8589
4.5 | 1.2601 | 0.00595 | -0.1118 | 211.7815
5 | 1.3286 | 0.00626 | -0.1114 | 212.2364
5.5 | 1.3881 | 0.00676 | -0.1095 | 205.3402
6 | 1.4414 | 0.00731 | -0.1064 | 197.1819
6.5 | 1.4486 | 0.00837 | -0.0961 | 173.0705
7 | 1.4483 | 0.01057 | -0.0869 | 137.0199
7.5 | 1.4564 | 0.01299 | -0.0796 | 112.117
8 | 1.4489 | 0.01625 | -0.0714 | 89.1631
9 | 1.4341 | 0.02375 | -0.0575 | 60.3832
9.5 | 1.4067 | 0.02914 | -0.0506 | 48.2739
10 | 1.4143 | 0.033 | -0.0465 | 42.8576
10.5 | 1.4106 | 0.03779 | -0.0425 | 37.3273
11 | 1.4191 | 0.04214 | -0.0395 | 33.6758
11.5 | 1.4312 | 0.04645 | -0.037 | 30.8116
12 | 1.4406 | 0.05116 | -0.0347 | 28.1587
12.5 | 1.4584 | 0.05631 | -0.0349 | 25.8995
13 | 1.4512 | 0.0625 | -0.0327 | 23.2192
13.5 | 1.4478 | 0.06897 | -0.0315 | 20.9917
14 | 1.4538 | 0.07504 | -0.0309 | 19.3737
14.5 | 1.4722 | 0.0803 | -0.0306 | 18.3337
15 | 1.4858 | 0.08624 | -0.0307 | 17.2287
15.5 | 1.5014 | 0.09221 | -0.0312 | 16.2824
16 | 1.5167 | 0.09843 | -0.0319 | 15.4089
17 | 1.5469 | 0.11132 | -0.0342 | 13.896
17.5 | 1.564 | 0.11778 | -0.0357 | 13.279
18 | 1.5758 | 0.12489 | -0.0377 | 12.6175
18.5 | 1.5874 | 0.1322 | -0.04 | 12.0076
19 | 1.5975 | 0.13979 | -0.0427 | 11.4279
19.5 | 1.6046 | 0.14779 | -0.0459 | 10.8573
20 | 1.604 | 0.15687 | -0.0501 | 10.225

## 129. Re 16M Mach 0.00 (1)
BIGFOIL.COM POLAR EXPORT
NACA63-620 a=0.5
NACA63-620 a=0.5 |  |  |  | Cl Max: | 1.932 | at alpha= | 16 | deg
JavaFoil+Calcfoil stall+Eppler ext transition |  |  |  | L/D Max: | 133.257 | at alpha= | 3 | deg
Re: | 16000000 |  |  | Cd Min: | 0.00579 | at alpha= | -1 | deg
Mach: | 0 |  |  | Cl=0 at alpha= | -3.9682 | deg
|  |  |  | @ Cl=0.1, Cd= | 0.0061554
|  |  |  | @ Cl=0.4, Cd= | 0.005794
|  |  |  | @ Cl=0.6, Cd= | 0.0058529
alpha (deg) | Cl | Cd | Cm | Cl/Cd
-20 | -0.87 | 0.10465 | -0.04 | -8.312
-19.5 | -0.89 | 0.09264 | -0.042 | -9.611
-19 | -0.915 | 0.07622 | -0.044 | -12.011
-18.5 | -0.931 | 0.06802 | -0.045 | -13.688
-18 | -0.944 | 0.06059 | -0.047 | -15.586
-17.5 | -0.956 | 0.05358 | -0.048 | -17.834
-17 | -0.959 | 0.05034 | -0.048 | -19.056
-16.5 | -0.969 | 0.04198 | -0.05 | -23.078
-16 | -0.973 | 0.03618 | -0.051 | -26.903
-15.5 | -0.969 | 0.03325 | -0.052 | -29.151
-15 | -0.965 | 0.02914 | -0.053 | -33.119
-14.5 | -0.958 | 0.0251 | -0.054 | -38.177
-14 | -0.947 | 0.02161 | -0.056 | -43.848
-13.5 | -0.932 | 0.01883 | -0.057 | -49.492
-13 | -0.914 | 0.01587 | -0.058 | -57.627
-12.5 | -0.889 | 0.01421 | -0.059 | -62.575
-12 | -0.861 | 0.01272 | -0.06 | -67.675
-11.5 | -0.829 | 0.01141 | -0.061 | -72.652
-11 | -0.791 | 0.01061 | -0.062 | -74.58
-10.5 | -0.752 | 0.00935 | -0.063 | -80.374
-10 | -0.713 | 0.00866 | -0.065 | -82.354
-9.5 | -0.662 | 0.00829 | -0.066 | -79.836
-9 | -0.608 | 0.00794 | -0.066 | -76.603
-8.5 | -0.553 | 0.0076 | -0.067 | -72.721
-8 | -0.496 | 0.00737 | -0.068 | -67.219
-7.5 | -0.436 | 0.00667 | -0.068 | -65.376
-7 | -0.376 | 0.00648 | -0.069 | -57.936
-6.5 | -0.315 | 0.00697 | -0.07 | -45.147
-6 | -0.253 | 0.00683 | -0.07 | -37.101
-5.5 | -0.191 | 0.00675 | -0.071 | -28.349
-5 | -0.129 | 0.00667 | -0.072 | -19.36
-4.5 | -0.067 | 0.00656 | -0.072 | -10.165
-4 | -0.004 | 0.00631 | -0.073 | -0.622
-3.5 | 0.059 | 0.00624 | -0.074 | 9.451
-3 | 0.122 | 0.00611 | -0.074 | 20.038
-2.5 | 0.185 | 0.00605 | -0.075 | 30.642
-2 | 0.249 | 0.00596 | -0.076 | 41.697
-1.5 | 0.312 | 0.00582 | -0.076 | 53.518
-1 | 0.375 | 0.00579 | -0.077 | 64.775
-0.5 | 0.438 | 0.0058 | -0.078 | 75.511
0 | 0.501 | 0.00579 | -0.078 | 86.49
0.5 | 0.564 | 0.00579 | -0.079 | 97.449
1 | 0.627 | 0.0059 | -0.08 | 106.177
1.5 | 0.69 | 0.00603 | -0.08 | 114.326
2 | 0.752 | 0.00622 | -0.081 | 121.045
2.5 | 0.815 | 0.00643 | -0.082 | 126.812
3 | 0.872 | 0.00654 | -0.082 | 133.257
3.5 | 0.93 | 0.00733 | -0.082 | 126.827
4 | 0.981 | 0.00768 | -0.083 | 127.769
4.5 | 1.038 | 0.0081 | -0.083 | 128.173
5 | 1.096 | 0.00853 | -0.083 | 128.531
5.5 | 1.153 | 0.009 | -0.084 | 128.176
6 | 1.21 | 0.00965 | -0.084 | 125.374
6.5 | 1.265 | 0.0104 | -0.085 | 121.694
7 | 1.32 | 0.01112 | -0.085 | 118.763
7.5 | 1.375 | 0.01197 | -0.086 | 114.864
8 | 1.428 | 0.01271 | -0.086 | 112.385
8.5 | 1.48 | 0.01344 | -0.086 | 110.072
9 | 1.53 | 0.01415 | -0.087 | 108.118
9.5 | 1.578 | 0.01493 | -0.087 | 105.651
10 | 1.622 | 0.0168 | -0.088 | 96.53
10.5 | 1.667 | 0.01773 | -0.088 | 93.987
11 | 1.709 | 0.01864 | -0.089 | 91.688
11.5 | 1.748 | 0.01963 | -0.089 | 89.015
12 | 1.784 | 0.02075 | -0.089 | 85.995
12.5 | 1.818 | 0.0218 | -0.09 | 83.37
13 | 1.847 | 0.02302 | -0.09 | 80.239
13.5 | 1.871 | 0.02418 | -0.091 | 77.403
14 | 1.893 | 0.02546 | -0.091 | 74.337
14.5 | 1.91 | 0.02682 | -0.091 | 71.212
15 | 1.923 | 0.02836 | -0.092 | 67.796
15.5 | 1.93 | 0.02997 | -0.092 | 64.396
16 | 1.932 | 0.03174 | -0.093 | 60.848
16.5 | 1.926 | 0.03353 | -0.093 | 57.426
17 | 1.914 | 0.03545 | -0.093 | 53.986
17.5 | 1.898 | 0.03751 | -0.094 | 50.597
18 | 1.877 | 0.03957 | -0.094 | 47.425
18.5 | 1.851 | 0.04196 | -0.094 | 44.125
19 | 1.822 | 0.04434 | -0.094 | 41.092
19.5 | 1.789 | 0.04749 | -0.095 | 37.667
20 | 1.753 | 0.05017 | -0.095 | 34.944

## 130. Re 16M Mach 0.00 (2)
BIGFOIL.COM POLAR EXPORT
NACA63-620 a=0.5
NACA63-620 a=0.5 |  |  |  | Cl Max: | 1.7043 | at alpha= | 20 | deg
XFOIL ncrit=9 |  |  |  | L/D Max: | 191.578 | at alpha= | 5 | deg
Re: | 16000000 |  |  | Cd Min: | 0.07832 | at alpha= | 20 | deg
Mach: | 0 |  |  | Cl=0 at alpha= | -4.0182 | deg
|  |  |  | @ Cl=0.1, Cd= | 0.0052217
|  |  |  | @ Cl=0.4, Cd= | 0.0043968
|  |  |  | @ Cl=0.6, Cd= | 0.004412
alpha (deg) | Cl | Cd | Cm | Cl/Cd
-20 | -1.3649 | 0.0376 | -0.0877 | -36.3005
-19.5 | -1.3711 | 0.03248 | -0.0887 | -42.2137
-19 | -1.3596 | 0.02908 | -0.089 | -46.7538
-18.5 | -1.3501 | 0.02573 | -0.0889 | -52.4718
-18 | -1.3372 | 0.02289 | -0.0882 | -58.4185
-17.5 | -1.3303 | 0.01996 | -0.0866 | -66.6483
-17 | -1.3131 | 0.018 | -0.0846 | -72.95
-16.5 | -1.299 | 0.01627 | -0.0815 | -79.8402
-16 | -1.2833 | 0.01511 | -0.0772 | -84.9305
-15.5 | -1.2662 | 0.01424 | -0.072 | -88.9185
-15 | -1.2267 | 0.0135 | -0.0702 | -90.8667
-14.5 | -1.1839 | 0.01276 | -0.0688 | -92.7821
-14 | -1.1367 | 0.01217 | -0.068 | -93.4018
-13.5 | -1.0873 | 0.01161 | -0.0674 | -93.652
-13 | -1.0359 | 0.0111 | -0.0671 | -93.3243
-12.5 | -0.9833 | 0.01065 | -0.067 | -92.3286
-12 | -0.9295 | 0.0102 | -0.067 | -91.1275
-11.5 | -0.8751 | 0.00976 | -0.0671 | -89.6619
-11 | -0.8202 | 0.00932 | -0.0673 | -88.0043
-10.5 | -0.7644 | 0.00892 | -0.0675 | -85.6951
-10 | -0.7116 | 0.00812 | -0.0675 | -87.6355
-9.5 | -0.6543 | 0.00776 | -0.068 | -84.317
-9 | -0.5962 | 0.00746 | -0.0686 | -79.9196
-8.5 | -0.5376 | 0.00719 | -0.0693 | -74.7705
-8 | -0.4783 | 0.00697 | -0.07 | -68.6227
-7.5 | -0.4189 | 0.00673 | -0.0708 | -62.2437
-7 | -0.3591 | 0.00657 | -0.0717 | -54.6575
-6.5 | -0.2992 | 0.00638 | -0.0726 | -46.8966
-6 | -0.2389 | 0.00621 | -0.0735 | -38.4702
-5.5 | -0.1786 | 0.00603 | -0.0745 | -29.6186
-5 | -0.1184 | 0.00588 | -0.0754 | -20.1361
-4.5 | -0.0582 | 0.00566 | -0.0764 | -10.2827
-4 | 0.0022 | 0.00544 | -0.0775 | 0.40441
-3.5 | 0.0627 | 0.00532 | -0.0785 | 11.7857
-3 | 0.1234 | 0.00516 | -0.0796 | 23.9147
-2.5 | 0.184 | 0.00506 | -0.0807 | 36.3636
-1.5 | 0.3051 | 0.00473 | -0.083 | 64.5032
-1 | 0.365 | 0.00446 | -0.0842 | 81.8386
-0.5 | 0.4259 | 0.00435 | -0.0854 | 97.908
0 | 0.4866 | 0.00436 | -0.0866 | 111.6055
0.5 | 0.5476 | 0.00436 | -0.0878 | 125.5963
1 | 0.608 | 0.00442 | -0.0889 | 137.5566
1.5 | 0.6686 | 0.00445 | -0.0901 | 150.2472
2 | 0.729 | 0.00452 | -0.0913 | 161.2832
2.5 | 0.7894 | 0.0046 | -0.0924 | 171.6087
3 | 0.8493 | 0.0047 | -0.0936 | 180.7021
3.5 | 0.9084 | 0.00486 | -0.0946 | 186.9136
4 | 0.9669 | 0.00506 | -0.0955 | 191.087
4.5 | 1.0241 | 0.00535 | -0.0962 | 191.4206
5 | 1.0805 | 0.00564 | -0.0969 | 191.578
5.5 | 1.1357 | 0.006 | -0.0973 | 189.2833
6 | 1.1893 | 0.00639 | -0.0975 | 186.1189
6.5 | 1.2403 | 0.00687 | -0.0973 | 180.5386
7 | 1.2825 | 0.00768 | -0.0957 | 166.9922
7.5 | 1.3156 | 0.00864 | -0.0926 | 152.2685
8 | 1.3376 | 0.0094 | -0.0872 | 142.2979
8.5 | 1.349 | 0.0103 | -0.0804 | 130.9709
9 | 1.3684 | 0.01142 | -0.0757 | 119.8249
9.5 | 1.3899 | 0.01268 | -0.0718 | 109.6136
10 | 1.4043 | 0.0144 | -0.0674 | 97.5208
10.5 | 1.4193 | 0.01628 | -0.0634 | 87.1806
11 | 1.4392 | 0.01803 | -0.0603 | 79.8225
11.5 | 1.4552 | 0.02008 | -0.057 | 72.4701
12 | 1.4632 | 0.02271 | -0.0532 | 64.4298
12.5 | 1.4933 | 0.02498 | -0.0534 | 59.7798
13 | 1.5185 | 0.02783 | -0.0532 | 54.5634
13.5 | 1.5558 | 0.03095 | -0.0558 | 50.2682
14 | 1.594 | 0.03387 | -0.0582 | 47.0623
14.5 | 1.6154 | 0.03657 | -0.057 | 44.1728
15 | 1.6297 | 0.03989 | -0.0556 | 40.8549
15.5 | 1.6438 | 0.04323 | -0.0542 | 38.0245
16 | 1.6577 | 0.04662 | -0.0529 | 35.5577
16.5 | 1.6746 | 0.04969 | -0.0517 | 33.7009
17 | 1.6829 | 0.05359 | -0.0503 | 31.4032
17.5 | 1.6921 | 0.0574 | -0.049 | 29.4791
18 | 1.6988 | 0.06109 | -0.0472 | 27.8082
18.5 | 1.6803 | 0.06402 | -0.04 | 26.2465
19 | 1.6898 | 0.06849 | -0.04 | 24.6722
19.5 | 1.6983 | 0.07319 | -0.0403 | 23.204
20 | 1.7043 | 0.07832 | -0.0409 | 21.7607

## 131. Re 16M Mach 0.10 (1)
BIGFOIL.COM POLAR EXPORT
NACA63-620 a=0.5
NACA63-620 a=0.5 |  |  |  | Cl Max: | 1.923 | at alpha= | 15.5 | deg
JavaFoil+Calcfoil stall+Eppler ext transition |  |  |  | L/D Max: | 139.576 | at alpha= | 3 | deg
Re: | 16000000 |  |  | Cd Min: | 0.00578 | at alpha= | -0.5 | deg
Mach: | 0.1 |  |  | Cl=0 at alpha= | -3.9682 | deg
|  |  |  | @ Cl=0.1, Cd= | 0.0061952
|  |  |  | @ Cl=0.4, Cd= | 0.0057991
|  |  |  | @ Cl=0.6, Cd= | 0.0059133
alpha (deg) | Cl | Cd | Cm | Cl/Cd
-20 | -0.819 | 0.11397 | -0.039 | -7.185
-19.5 | -0.847 | 0.0963 | -0.042 | -8.793
-19 | -0.87 | 0.0841 | -0.043 | -10.346
-18.5 | -0.891 | 0.07363 | -0.045 | -12.103
-18 | -0.909 | 0.06521 | -0.046 | -13.933
-17.5 | -0.923 | 0.05775 | -0.047 | -15.988
-17 | -0.931 | 0.05365 | -0.048 | -17.361
-16.5 | -0.944 | 0.04478 | -0.05 | -21.088
-16 | -0.95 | 0.03923 | -0.051 | -24.221
-15.5 | -0.955 | 0.03332 | -0.052 | -28.67
-15 | -0.949 | 0.03112 | -0.053 | -30.501
-14.5 | -0.945 | 0.02659 | -0.054 | -35.55
-14 | -0.937 | 0.02287 | -0.056 | -40.976
-13.5 | -0.924 | 0.01968 | -0.057 | -46.976
-13 | -0.908 | 0.01673 | -0.058 | -54.271
-12.5 | -0.885 | 0.01473 | -0.059 | -60.093
-12 | -0.858 | 0.01313 | -0.06 | -65.351
-11.5 | -0.828 | 0.0117 | -0.062 | -70.753
-11 | -0.792 | 0.01066 | -0.063 | -74.338
-10.5 | -0.752 | 0.00955 | -0.064 | -78.716
-10 | -0.715 | 0.00879 | -0.065 | -81.298
-9.5 | -0.664 | 0.00833 | -0.066 | -79.755
-9 | -0.611 | 0.00804 | -0.067 | -75.908
-8.5 | -0.555 | 0.00768 | -0.067 | -72.261
-8 | -0.498 | 0.0074 | -0.068 | -67.301
-7.5 | -0.438 | 0.00668 | -0.069 | -65.56
-7 | -0.377 | 0.00649 | -0.069 | -58.117
-6.5 | -0.316 | 0.00703 | -0.07 | -45.009
-6 | -0.255 | 0.00684 | -0.071 | -37.236
-5.5 | -0.192 | 0.00678 | -0.071 | -28.374
-5 | -0.13 | 0.00668 | -0.072 | -19.435
-4.5 | -0.067 | 0.00661 | -0.073 | -10.144
-4 | -0.004 | 0.00632 | -0.073 | -0.624
-3.5 | 0.059 | 0.00624 | -0.074 | 9.498
-3 | 0.123 | 0.00617 | -0.075 | 19.941
-2.5 | 0.186 | 0.00606 | -0.075 | 30.787
-2 | 0.25 | 0.00596 | -0.076 | 41.902
-1.5 | 0.313 | 0.00583 | -0.077 | 53.759
-1 | 0.377 | 0.00581 | -0.077 | 64.798
-0.5 | 0.44 | 0.00578 | -0.078 | 76.109
0 | 0.503 | 0.00582 | -0.079 | 86.475
0.5 | 0.567 | 0.00584 | -0.079 | 97.05
1 | 0.63 | 0.00598 | -0.08 | 105.397
1.5 | 0.693 | 0.00606 | -0.081 | 114.323
2 | 0.756 | 0.00625 | -0.081 | 120.914
2.5 | 0.819 | 0.00651 | -0.082 | 125.881
3 | 0.875 | 0.00627 | -0.082 | 139.576
3.5 | 0.934 | 0.00737 | -0.082 | 126.63
4 | 0.985 | 0.00773 | -0.083 | 127.428
4.5 | 1.043 | 0.00816 | -0.083 | 127.883
5 | 1.101 | 0.00862 | -0.084 | 127.684
5.5 | 1.159 | 0.00907 | -0.084 | 127.686
6 | 1.215 | 0.00974 | -0.085 | 124.756
6.5 | 1.271 | 0.01052 | -0.085 | 120.785
7 | 1.326 | 0.01125 | -0.085 | 117.9
7.5 | 1.38 | 0.01212 | -0.086 | 113.891
8 | 1.434 | 0.01287 | -0.086 | 111.382
8.5 | 1.486 | 0.01361 | -0.087 | 109.179
9 | 1.535 | 0.01435 | -0.087 | 107.023
9.5 | 1.584 | 0.01513 | -0.088 | 104.673
10 | 1.628 | 0.01703 | -0.088 | 95.566
10.5 | 1.672 | 0.01799 | -0.088 | 92.975
11 | 1.714 | 0.01894 | -0.089 | 90.498
11.5 | 1.753 | 0.01996 | -0.089 | 87.823
12 | 1.788 | 0.02109 | -0.09 | 84.817
12.5 | 1.822 | 0.02219 | -0.09 | 82.085
13 | 1.85 | 0.02335 | -0.091 | 79.196
13.5 | 1.873 | 0.0246 | -0.091 | 76.116
14 | 1.892 | 0.02593 | -0.091 | 72.973
14.5 | 1.908 | 0.02737 | -0.092 | 69.702
15 | 1.918 | 0.029 | -0.092 | 66.156
15.5 | 1.923 | 0.0307 | -0.093 | 62.647
16 | 1.922 | 0.03256 | -0.093 | 59.034
16.5 | 1.913 | 0.03444 | -0.093 | 55.532
17 | 1.897 | 0.03641 | -0.094 | 52.091
17.5 | 1.876 | 0.03836 | -0.094 | 48.919
18 | 1.85 | 0.04074 | -0.094 | 45.421
18.5 | 1.82 | 0.04323 | -0.094 | 42.112
19 | 1.786 | 0.04587 | -0.095 | 38.934
19.5 | 1.748 | 0.049 | -0.095 | 35.67
20 | 1.706 | 0.05197 | -0.095 | 32.831

## 132. Re 16M Mach 0.10 (2)
BIGFOIL.COM POLAR EXPORT
NACA63-620 a=0.5
NACA63-620 a=0.5 |  |  |  | Cl Max: | 1.7012 | at alpha= | 20 | deg
XFOIL ncrit=9 |  |  |  | L/D Max: | 192.822 | at alpha= | 4.5 | deg
Re: | 16000000 |  |  | Cd Min: | 0.0809 | at alpha= | 20 | deg
Mach: | 0.1 |  |  | Cl=0 at alpha= | -4.019 | deg
|  |  |  | @ Cl=0.1, Cd= | 0.0052378
|  |  |  | @ Cl=0.4, Cd= | 0.0044019
|  |  |  | @ Cl=0.6, Cd= | 0.0044098
alpha (deg) | Cl | Cd | Cm | Cl/Cd
-20 | -1.3442 | 0.04129 | -0.0889 | -32.5551
-19.5 | -1.3519 | 0.03575 | -0.0904 | -37.8154
-19 | -1.3437 | 0.03187 | -0.091 | -42.1619
-18.5 | -1.3369 | 0.02808 | -0.0912 | -47.6104
-18 | -1.3264 | 0.02481 | -0.0909 | -53.4623
-17.5 | -1.322 | 0.02144 | -0.0897 | -61.6604
-17 | -1.3055 | 0.01918 | -0.088 | -68.0657
-16.5 | -1.2913 | 0.01716 | -0.0855 | -75.2506
-16 | -1.2727 | 0.01575 | -0.0822 | -80.8063
-15.5 | -1.2666 | 0.01464 | -0.0756 | -86.5164
-15 | -1.2315 | 0.01386 | -0.073 | -88.8528
-14.5 | -1.1905 | 0.01306 | -0.0712 | -91.1562
-14 | -1.1441 | 0.01242 | -0.07 | -92.1176
-13.5 | -1.0951 | 0.0118 | -0.0692 | -92.8051
-13 | -1.0439 | 0.01126 | -0.0687 | -92.7087
-12.5 | -0.991 | 0.01078 | -0.0684 | -91.9295
-11.5 | -0.8819 | 0.00987 | -0.0683 | -89.3516
-11 | -0.8265 | 0.00943 | -0.0684 | -87.6458
-10.5 | -0.7703 | 0.00901 | -0.0685 | -85.4939
-10 | -0.7173 | 0.00819 | -0.0684 | -87.5824
-9.5 | -0.6595 | 0.00781 | -0.0688 | -84.443
-9 | -0.6009 | 0.00752 | -0.0693 | -79.9069
-8.5 | -0.5418 | 0.00724 | -0.07 | -74.8343
-8 | -0.482 | 0.007 | -0.0707 | -68.8571
-7.5 | -0.4221 | 0.00676 | -0.0714 | -62.4408
-7 | -0.3617 | 0.00659 | -0.0723 | -54.8862
-6.5 | -0.3013 | 0.0064 | -0.0731 | -47.0781
-6 | -0.2406 | 0.00623 | -0.0741 | -38.6196
-5.5 | -0.1798 | 0.00605 | -0.075 | -29.719
-5 | -0.1191 | 0.0059 | -0.076 | -20.1864
-4.5 | -0.0584 | 0.00568 | -0.0769 | -10.2817
-4 | 0.0023 | 0.00546 | -0.078 | 0.42125
-3.5 | 0.0632 | 0.00534 | -0.079 | 11.8352
-3 | 0.1244 | 0.00517 | -0.0801 | 24.0619
-2.5 | 0.1855 | 0.00507 | -0.0812 | 36.5878
-2 | 0.2464 | 0.0049 | -0.0824 | 50.2857
-1.5 | 0.3073 | 0.00474 | -0.0835 | 64.8312
-1 | 0.3676 | 0.00446 | -0.0847 | 82.4215
-0.5 | 0.429 | 0.00435 | -0.0859 | 98.6207
0 | 0.4901 | 0.00437 | -0.0871 | 112.151
0.5 | 0.5515 | 0.00437 | -0.0883 | 126.2014
1 | 0.6124 | 0.00442 | -0.0895 | 138.552
1.5 | 0.6734 | 0.00446 | -0.0907 | 150.9865
2 | 0.7342 | 0.00453 | -0.0918 | 162.0751
2.5 | 0.795 | 0.00461 | -0.093 | 172.4512
3 | 0.8554 | 0.00471 | -0.0941 | 181.6136
3.5 | 0.915 | 0.00487 | -0.0951 | 187.885
4 | 0.9739 | 0.00507 | -0.0961 | 192.0907
4.5 | 1.0316 | 0.00535 | -0.0968 | 192.8224
5 | 1.0884 | 0.00565 | -0.0974 | 192.6372
5.5 | 1.1437 | 0.00601 | -0.0978 | 190.2995
6 | 1.1977 | 0.00641 | -0.098 | 186.8487
6.5 | 1.2489 | 0.00689 | -0.0977 | 181.2627
7 | 1.292 | 0.00767 | -0.0961 | 168.4485
7.5 | 1.3231 | 0.00868 | -0.0925 | 152.4309
8 | 1.3331 | 0.00956 | -0.0849 | 139.4456
8.5 | 1.3486 | 0.01056 | -0.0791 | 127.7083
9 | 1.3692 | 0.01174 | -0.0747 | 116.6269
9.5 | 1.3908 | 0.01306 | -0.0708 | 106.4931
10 | 1.4055 | 0.01484 | -0.0664 | 94.7102
10.5 | 1.4178 | 0.01692 | -0.0622 | 83.7943
11 | 1.4369 | 0.01879 | -0.059 | 76.4715
11.5 | 1.4551 | 0.02078 | -0.056 | 70.0241
12 | 1.4637 | 0.02345 | -0.0523 | 62.4179
12.5 | 1.4937 | 0.02586 | -0.0526 | 57.761
13 | 1.5182 | 0.0288 | -0.0523 | 52.7153
13.5 | 1.5552 | 0.03206 | -0.0549 | 48.509
14 | 1.59 | 0.03535 | -0.0571 | 44.9788
14.5 | 1.6106 | 0.03828 | -0.056 | 42.0742
15 | 1.6256 | 0.04158 | -0.0545 | 39.0957
15.5 | 1.6423 | 0.04468 | -0.0531 | 36.7569
16 | 1.6552 | 0.04824 | -0.0518 | 34.3118
16.5 | 1.666 | 0.05194 | -0.0504 | 32.0755
17 | 1.6752 | 0.05581 | -0.0489 | 30.0161
17.5 | 1.6885 | 0.05913 | -0.0475 | 28.5557
18 | 1.6647 | 0.06216 | -0.0394 | 26.7809
18.5 | 1.6717 | 0.06684 | -0.0391 | 25.0105
19 | 1.6833 | 0.07121 | -0.0393 | 23.6385
19.5 | 1.6963 | 0.07548 | -0.0396 | 22.4735
20 | 1.7012 | 0.0809 | -0.0403 | 21.0284

## 133. Re 16M Mach 0.25 (1)
BIGFOIL.COM POLAR EXPORT
NACA63-620 a=0.5
NACA63-620 a=0.5 |  |  |  | Cl Max: | 1.88 | at alpha= | 14.5 | deg
JavaFoil+Calcfoil stall+Eppler ext transition |  |  |  | L/D Max: | 135.552 | at alpha= | 2.5 | deg
Re: | 16000000 |  |  | Cd Min: | 0.0059 | at alpha= | -1 | deg
Mach: | 0.25 |  |  | Cl=0 at alpha= | -3.9692 | deg
|  |  |  | @ Cl=0.1, Cd= | 0.006268
|  |  |  | @ Cl=0.4, Cd= | 0.005902
|  |  |  | @ Cl=0.6, Cd= | 0.0059832
alpha (deg) | Cl | Cd | Cm | Cl/Cd
-18.5 | -0.555 | 0.12373 | -0.037 | -4.487
-18 | -0.602 | 0.11316 | -0.039 | -5.324
-17.5 | -0.648 | 0.10136 | -0.041 | -6.39
-17 | -0.691 | 0.08795 | -0.044 | -7.861
-16.5 | -0.737 | 0.07057 | -0.047 | -10.447
-16 | -0.777 | 0.05687 | -0.049 | -13.668
-15.5 | -0.807 | 0.04877 | -0.051 | -16.54
-15 | -0.829 | 0.04198 | -0.052 | -19.752
-14.5 | -0.846 | 0.03598 | -0.054 | -23.511
-14 | -0.851 | 0.03358 | -0.055 | -25.331
-13.5 | -0.859 | 0.0272 | -0.057 | -31.571
-13 | -0.858 | 0.02262 | -0.058 | -37.932
-12.5 | -0.853 | 0.0182 | -0.06 | -46.854
-12 | -0.837 | 0.01566 | -0.061 | -53.453
-11.5 | -0.813 | 0.01391 | -0.062 | -58.491
-11 | -0.786 | 0.0122 | -0.064 | -64.402
-10.5 | -0.75 | 0.01118 | -0.065 | -67.126
-10 | -0.712 | 0.00923 | -0.066 | -77.115
-9.5 | -0.67 | 0.00965 | -0.067 | -69.362
-9 | -0.623 | 0.00838 | -0.068 | -74.321
-8.5 | -0.567 | 0.00796 | -0.069 | -71.272
-8 | -0.509 | 0.00761 | -0.07 | -66.96
-7.5 | -0.449 | 0.00688 | -0.07 | -65.22
-7 | -0.387 | 0.0066 | -0.071 | -58.627
-6.5 | -0.324 | 0.0071 | -0.072 | -45.649
-6 | -0.261 | 0.00695 | -0.073 | -37.562
-5.5 | -0.197 | 0.00683 | -0.073 | -28.916
-5 | -0.133 | 0.0068 | -0.074 | -19.615
-4.5 | -0.069 | 0.00668 | -0.075 | -10.301
-4 | -0.004 | 0.0064 | -0.075 | -0.633
-3.5 | 0.061 | 0.00631 | -0.076 | 9.645
-3 | 0.126 | 0.00624 | -0.077 | 20.265
-2.5 | 0.192 | 0.00609 | -0.077 | 31.438
-2 | 0.257 | 0.00606 | -0.078 | 42.397
-1.5 | 0.322 | 0.00592 | -0.079 | 54.38
-1 | 0.387 | 0.0059 | -0.08 | 65.658
-0.5 | 0.452 | 0.00591 | -0.08 | 76.564
0 | 0.517 | 0.00596 | -0.081 | 86.747
0.5 | 0.582 | 0.00595 | -0.082 | 97.811
1 | 0.647 | 0.00607 | -0.082 | 106.58
1.5 | 0.712 | 0.00621 | -0.083 | 114.758
2 | 0.777 | 0.00646 | -0.084 | 120.359
2.5 | 0.835 | 0.00616 | -0.084 | 135.552
3 | 0.896 | 0.00713 | -0.084 | 125.551
3.5 | 0.956 | 0.00768 | -0.084 | 124.438
4 | 1.008 | 0.00807 | -0.085 | 124.853
4.5 | 1.067 | 0.00854 | -0.085 | 124.921
5 | 1.127 | 0.00903 | -0.086 | 124.703
5.5 | 1.185 | 0.00957 | -0.086 | 123.927
6 | 1.243 | 0.01033 | -0.087 | 120.304
6.5 | 1.3 | 0.01117 | -0.087 | 116.429
7 | 1.356 | 0.01198 | -0.088 | 113.201
7.5 | 1.412 | 0.01295 | -0.088 | 109.034
8 | 1.466 | 0.01377 | -0.088 | 106.461
8.5 | 1.519 | 0.0146 | -0.089 | 104.014
9 | 1.568 | 0.01541 | -0.089 | 101.762
9.5 | 1.616 | 0.01637 | -0.09 | 98.708
10 | 1.659 | 0.01847 | -0.09 | 89.835
10.5 | 1.702 | 0.01948 | -0.091 | 87.4
11 | 1.742 | 0.02063 | -0.091 | 84.423
11.5 | 1.777 | 0.02181 | -0.092 | 81.462
12 | 1.809 | 0.02307 | -0.092 | 78.409
12.5 | 1.836 | 0.02445 | -0.092 | 75.092
13 | 1.856 | 0.02586 | -0.093 | 71.775
13.5 | 1.87 | 0.02715 | -0.093 | 68.9
14 | 1.878 | 0.02883 | -0.094 | 65.141
14.5 | 1.88 | 0.0308 | -0.094 | 61.027
15 | 1.875 | 0.03279 | -0.094 | 57.169
15.5 | 1.86 | 0.03482 | -0.095 | 53.422
16 | 1.836 | 0.03695 | -0.095 | 49.679
16.5 | 1.798 | 0.03969 | -0.095 | 45.304
17 | 1.75 | 0.04228 | -0.096 | 41.401
17.5 | 1.694 | 0.04542 | -0.096 | 37.285
18 | 1.628 | 0.0486 | -0.096 | 33.508
18.5 | 1.556 | 0.05193 | -0.096 | 29.967
19 | 1.476 | 0.05603 | -0.096 | 26.346
19.5 | 1.389 | 0.06078 | -0.096 | 22.852

## 134. Re 16M Mach 0.25 (2)
BIGFOIL.COM POLAR EXPORT
NACA63-620 a=0.5
NACA63-620 a=0.5 |  |  |  | Cl Max: | 1.6709 | at alpha= | 20 | deg
XFOIL ncrit=9 |  |  |  | L/D Max: | 199.033 | at alpha= | 5 | deg
Re: | 16000000 |  |  | Cd Min: | 0.09688 | at alpha= | 20 | deg
Mach: | 0.25 |  |  | Cl=0 at alpha= | -4.0261 | deg
|  |  |  | @ Cl=0.1, Cd= | 0.005311
|  |  |  | @ Cl=0.4, Cd= | 0.0044607
|  |  |  | @ Cl=0.6, Cd= | 0.004431
alpha (deg) | Cl | Cd | Cm | Cl/Cd
-20 | -1.1984 | 0.06739 | -0.087 | -17.7831
-19.5 | -1.2269 | 0.05766 | -0.0926 | -21.2782
-19 | -1.2332 | 0.0508 | -0.096 | -24.2756
-18.5 | -1.2435 | 0.0441 | -0.0988 | -28.1973
-18 | -1.2463 | 0.03851 | -0.1005 | -32.363
-17.5 | -1.2634 | 0.03227 | -0.1017 | -39.1509
-17 | -1.2571 | 0.02813 | -0.1017 | -44.6889
-16.5 | -1.2526 | 0.02412 | -0.1011 | -51.932
-16 | -1.2362 | 0.02123 | -0.0998 | -58.2289
-15.5 | -1.2235 | 0.01851 | -0.0976 | -66.0994
-15 | -1.2057 | 0.01649 | -0.0945 | -73.117
-14.5 | -1.1951 | 0.01485 | -0.0893 | -80.4781
-14 | -1.1752 | 0.01394 | -0.0833 | -84.3042
-13.5 | -1.1324 | 0.01307 | -0.0806 | -86.6412
-13 | -1.0841 | 0.0123 | -0.0786 | -88.1382
-12.5 | -1.0319 | 0.01163 | -0.0772 | -88.7274
-12 | -0.9769 | 0.01102 | -0.0761 | -88.6479
-11.5 | -0.9201 | 0.01048 | -0.0753 | -87.7958
-11 | -0.8619 | 0.01 | -0.0748 | -86.19
-10.5 | -0.8031 | 0.00952 | -0.0744 | -84.3592
-10 | -0.7438 | 0.00903 | -0.0742 | -82.3699
-9.5 | -0.687 | 0.00828 | -0.0737 | -82.971
-9 | -0.6267 | 0.00782 | -0.0738 | -80.1407
-8.5 | -0.565 | 0.00746 | -0.0741 | -75.7373
-8 | -0.5025 | 0.00716 | -0.0745 | -70.1816
-7.5 | -0.4395 | 0.00694 | -0.075 | -63.3285
-7 | -0.3766 | 0.00671 | -0.0757 | -56.1252
-6.5 | -0.3132 | 0.00652 | -0.0764 | -48.0368
-6 | -0.2499 | 0.00632 | -0.0772 | -39.5411
-5.5 | -0.1865 | 0.00615 | -0.078 | -30.3252
-5 | -0.1232 | 0.00598 | -0.0789 | -20.602
-4.5 | -0.0599 | 0.00576 | -0.0798 | -10.3993
-4 | 0.0033 | 0.00556 | -0.0808 | 0.59353
-3.5 | 0.0665 | 0.00539 | -0.0818 | 12.3377
-3 | 0.1301 | 0.00524 | -0.0829 | 24.8282
-2.5 | 0.1934 | 0.00514 | -0.084 | 37.6265
-2 | 0.2567 | 0.00495 | -0.0852 | 51.8586
-1.5 | 0.3198 | 0.00481 | -0.0864 | 66.4865
-1 | 0.3825 | 0.00448 | -0.0876 | 85.3795
-0.5 | 0.446 | 0.00441 | -0.0888 | 101.1338
0 | 0.5096 | 0.00441 | -0.0901 | 115.5556
0.5 | 0.5735 | 0.00441 | -0.0913 | 130.0454
1 | 0.6367 | 0.00446 | -0.0925 | 142.7578
1.5 | 0.7 | 0.00452 | -0.0937 | 154.8673
2 | 0.7633 | 0.00458 | -0.0949 | 166.6594
2.5 | 0.8263 | 0.00469 | -0.0961 | 176.1834
3 | 0.8894 | 0.00477 | -0.0973 | 186.457
3.5 | 0.9513 | 0.00495 | -0.0982 | 192.1818
4 | 1.0127 | 0.00515 | -0.0991 | 196.6408
4.5 | 1.073 | 0.00541 | -0.0998 | 198.3364
5 | 1.1325 | 0.00569 | -0.1004 | 199.0334
5.5 | 1.1884 | 0.00614 | -0.1004 | 193.5505
6 | 1.2449 | 0.0065 | -0.1004 | 191.5231
6.5 | 1.2959 | 0.00704 | -0.0995 | 184.0767
7 | 1.3385 | 0.00781 | -0.0973 | 171.3828
7.5 | 1.3602 | 0.0088 | -0.0914 | 154.5682
8 | 1.3471 | 0.01035 | -0.0803 | 130.1546
8.5 | 1.3592 | 0.012 | -0.0745 | 113.2667
9 | 1.3774 | 0.01366 | -0.07 | 100.8346
9.5 | 1.3936 | 0.01556 | -0.0656 | 89.563
10 | 1.4047 | 0.01788 | -0.0611 | 78.5626
10.5 | 1.4188 | 0.0202 | -0.0572 | 70.2376
11 | 1.4348 | 0.0226 | -0.0538 | 63.4867
11.5 | 1.4546 | 0.02492 | -0.051 | 58.3708
12 | 1.4568 | 0.0285 | -0.0472 | 51.1158
12.5 | 1.482 | 0.03191 | -0.0477 | 46.4431
13 | 1.5033 | 0.03548 | -0.0472 | 42.3703
13.5 | 1.5382 | 0.03922 | -0.0494 | 39.2198
14 | 1.5726 | 0.04291 | -0.0514 | 36.6488
14.5 | 1.5925 | 0.04651 | -0.0506 | 34.2399
15 | 1.6039 | 0.05042 | -0.0489 | 31.8108
15.5 | 1.6143 | 0.05436 | -0.0471 | 29.6965
16 | 1.626 | 0.05814 | -0.0453 | 27.967
16.5 | 1.6349 | 0.06181 | -0.0431 | 26.4504
17 | 1.6162 | 0.06522 | -0.036 | 24.7807
17.5 | 1.6277 | 0.06986 | -0.0357 | 23.2995
18 | 1.6369 | 0.07487 | -0.0358 | 21.8632
18.5 | 1.6502 | 0.07959 | -0.0361 | 20.7338
19 | 1.6607 | 0.0848 | -0.0368 | 19.5837
19.5 | 1.6648 | 0.09088 | -0.0378 | 18.3187
20 | 1.6709 | 0.09688 | -0.0392 | 17.2471

## 135. Re 16M Mach 0.50 (1)
BIGFOIL.COM POLAR EXPORT
NACA63-620 a=0.5
NACA63-620 a=0.5 |  |  |  | Cl Max: | 1.766 | at alpha= | 10.5 | deg
JavaFoil+Calcfoil stall+Eppler ext transition |  |  |  | L/D Max: | 117.998 | at alpha= | 3 | deg
Re: | 16000000 |  |  | Cd Min: | 0.00593 | at alpha= | 0 | deg
Mach: | 0.5 |  |  | Cl=0 at alpha= | -3.9657 | deg
|  |  |  | @ Cl=0.1, Cd= | 0.0067437
|  |  |  | @ Cl=0.4, Cd= | 0.0063984
|  |  |  | @ Cl=0.6, Cd= | 0.006258
alpha (deg) | Cl | Cd | Cm | Cl/Cd
-20 | -0.936 | 0.18528 | -0.038 | -5.05
-19.5 | -0.906 | 0.18257 | -0.037 | -4.962
-19 | -0.879 | 0.16714 | -0.038 | -5.257
-18.5 | -0.849 | 0.16298 | -0.038 | -5.208
-18 | -0.819 | 0.15555 | -0.038 | -5.265
-17.5 | -0.789 | 0.14943 | -0.038 | -5.282
-17 | -0.759 | 0.1404 | -0.037 | -5.409
-16.5 | -0.735 | 0.12272 | -0.04 | -5.991
-16 | -0.704 | 0.11898 | -0.04 | -5.919
-15.5 | -0.674 | 0.11248 | -0.039 | -5.994
-15 | -0.645 | 0.10649 | -0.039 | -6.056
-14.5 | -0.621 | 0.09656 | -0.043 | -6.429
-14 | -0.595 | 0.0857 | -0.046 | -6.948
-13.5 | -0.57 | 0.07657 | -0.048 | -7.448
-13 | -0.58 | 0.03991 | -0.06 | -14.525
-12.5 | -0.497 | 0.08915 | -0.037 | -5.57
-12 | -0.469 | 0.0808 | -0.04 | -5.807
-11.5 | -0.482 | 0.03717 | -0.062 | -12.955
-11 | -0.409 | 0.08333 | -0.036 | -4.904
-10.5 | -0.403 | 0.04698 | -0.058 | -8.581
-10 | -0.399 | 0.02338 | -0.067 | -17.081
-9.5 | -0.603 | 0.01799 | -0.07 | -33.5
-9 | -0.609 | 0.01401 | -0.073 | -43.462
-8.5 | -0.581 | 0.01191 | -0.074 | -48.787
-8 | -0.538 | 0.01042 | -0.076 | -51.663
-7.5 | -0.482 | 0.00864 | -0.077 | -55.777
-7 | -0.425 | 0.00882 | -0.08 | -48.188
-6.5 | -0.358 | 0.00789 | -0.08 | -45.407
-6 | -0.289 | 0.00768 | -0.081 | -37.676
-5.5 | -0.219 | 0.00748 | -0.082 | -29.325
-5 | -0.148 | 0.00732 | -0.083 | -20.275
-4.5 | -0.077 | 0.00715 | -0.083 | -10.729
-4 | -0.005 | 0.00699 | -0.084 | -0.647
-3.5 | 0.068 | 0.00677 | -0.085 | 10.047
-3 | 0.141 | 0.00671 | -0.086 | 21.06
-2.5 | 0.214 | 0.00662 | -0.087 | 32.363
-2 | 0.287 | 0.00649 | -0.087 | 44.229
-1.5 | 0.36 | 0.00636 | -0.088 | 56.565
-1 | 0.433 | 0.00643 | -0.089 | 67.348
-0.5 | 0.506 | 0.00651 | -0.089 | 77.625
0 | 0.572 | 0.00593 | -0.09 | 96.49
0.5 | 0.642 | 0.00675 | -0.09 | 95.185
1 | 0.712 | 0.00697 | -0.091 | 102.186
1.5 | 0.782 | 0.00719 | -0.091 | 108.774
2 | 0.851 | 0.00749 | -0.092 | 113.566
2.5 | 0.92 | 0.00792 | -0.092 | 116.065
3 | 0.988 | 0.00837 | -0.093 | 117.998
3.5 | 1.055 | 0.00925 | -0.093 | 114.001
4 | 1.108 | 0.00986 | -0.094 | 112.309
4.5 | 1.173 | 0.0106 | -0.094 | 110.684
5 | 1.238 | 0.01137 | -0.095 | 108.847
5.5 | 1.302 | 0.01213 | -0.095 | 107.337
6 | 1.364 | 0.01342 | -0.096 | 101.614
6.5 | 1.426 | 0.01471 | -0.096 | 96.944
7 | 1.485 | 0.01608 | -0.096 | 92.338
7.5 | 1.543 | 0.01754 | -0.097 | 87.985
8 | 1.599 | 0.01885 | -0.097 | 84.83
8.5 | 1.649 | 0.02022 | -0.098 | 81.554
9 | 1.692 | 0.02172 | -0.098 | 77.911
9.5 | 1.726 | 0.02511 | -0.099 | 68.727
10 | 1.752 | 0.02699 | -0.099 | 64.923
10.5 | 1.766 | 0.0293 | -0.1 | 60.298
11 | 1.756 | 0.03176 | -0.1 | 55.303
11.5 | 1.704 | 0.03479 | -0.1 | 48.976
12 | 1.553 | 0.03855 | -0.101 | 40.288
12.5 | 1.083 | 0.04254 | -0.101 | 25.463
13 | 1.11 | 0.04835 | -0.101 | 22.959
13.5 | 1.14 | 0.04997 | -0.101 | 22.813
14 | 1.166 | 0.05645 | -0.101 | 20.645
14.5 | 1.197 | 0.05641 | -0.102 | 21.219
15 | 1.22 | 0.06434 | -0.102 | 18.964
15.5 | 1.243 | 0.0725 | -0.101 | 17.144

## 136. Re 16M Mach 0.50 (2)
BIGFOIL.COM POLAR EXPORT
NACA63-620 a=0.5
NACA63-620 a=0.5 |  |  |  | Cl Max: | 1.6193 | at alpha= | 19.5 | deg
XFOIL ncrit=9 |  |  |  | L/D Max: | 216.993 | at alpha= | 4.5 | deg
Re: | 16000000 |  |  | Cd Min: | 0.15538 | at alpha= | 20 | deg
Mach: | 0.5 |  |  | Cl=0 at alpha= | -4.0561 | deg
|  |  |  | @ Cl=0.1, Cd= | 0.0056966
|  |  |  | @ Cl=0.4, Cd= | 0.0049536
|  |  |  | @ Cl=0.6, Cd= | 0.0046802
alpha (deg) | Cl | Cd | Cm | Cl/Cd
-10.5 | -0.9599 | 0.01152 | -0.109 | -83.3247
-10 | -0.8878 | 0.01086 | -0.1049 | -81.7495
-9.5 | -0.8152 | 0.01022 | -0.1015 | -79.7652
-9 | -0.7412 | 0.00962 | -0.0988 | -77.0478
-8.5 | -0.6673 | 0.00904 | -0.0966 | -73.8164
-8 | -0.5978 | 0.0082 | -0.0945 | -72.9024
-7.5 | -0.5223 | 0.00775 | -0.0933 | -67.3935
-7 | -0.4459 | 0.00738 | -0.0926 | -60.4201
-6.5 | -0.3694 | 0.00707 | -0.0922 | -52.2489
-6 | -0.2931 | 0.00685 | -0.0922 | -42.7883
-5.5 | -0.2172 | 0.0066 | -0.0923 | -32.9091
-5 | -0.1415 | 0.00638 | -0.0927 | -22.1787
-4.5 | -0.0665 | 0.00621 | -0.0933 | -10.7085
-4 | 0.0084 | 0.00599 | -0.094 | 1.4023
-3.5 | 0.082 | 0.00574 | -0.0948 | 14.2857
-3 | 0.1566 | 0.00556 | -0.0958 | 28.1655
-2.5 | 0.2308 | 0.00543 | -0.0969 | 42.5046
-2 | 0.3046 | 0.00524 | -0.0981 | 58.1298
-1.5 | 0.3784 | 0.00504 | -0.0994 | 75.0794
-1 | 0.4509 | 0.00475 | -0.1007 | 94.9263
-0.5 | 0.5255 | 0.00465 | -0.1021 | 113.0108
0 | 0.5996 | 0.00468 | -0.1035 | 128.1197
0.5 | 0.6743 | 0.00471 | -0.1049 | 143.1635
1 | 0.7489 | 0.00474 | -0.1062 | 157.9958
1.5 | 0.8228 | 0.00485 | -0.1075 | 169.6495
2 | 0.8978 | 0.00491 | -0.1088 | 182.8513
2.5 | 0.9709 | 0.0051 | -0.1097 | 190.3725
3 | 1.0453 | 0.0052 | -0.1108 | 201.0192
3.5 | 1.118 | 0.00541 | -0.1115 | 206.6543
4 | 1.1921 | 0.00556 | -0.1122 | 214.4065
4.5 | 1.2629 | 0.00582 | -0.1123 | 216.9931
5 | 1.3303 | 0.00618 | -0.1117 | 215.2589
5.5 | 1.3897 | 0.0067 | -0.1097 | 207.4179
6 | 1.44 | 0.0073 | -0.1062 | 197.2603
6.5 | 1.4397 | 0.00854 | -0.0949 | 168.5831
7 | 1.4385 | 0.01085 | -0.0858 | 132.5806
7.5 | 1.4533 | 0.01304 | -0.0792 | 111.4494
8 | 1.4448 | 0.01637 | -0.0709 | 88.259
8.5 | 1.4369 | 0.01996 | -0.0636 | 71.989
9 | 1.4313 | 0.02384 | -0.0572 | 60.0378
9.5 | 1.4014 | 0.02941 | -0.0502 | 47.6505
10 | 1.4131 | 0.03306 | -0.0465 | 42.7435
10.5 | 1.4108 | 0.03778 | -0.0425 | 37.3425
11 | 1.4216 | 0.04198 | -0.0395 | 33.8637
11.5 | 1.4355 | 0.04619 | -0.0371 | 31.0782
12 | 1.4478 | 0.05071 | -0.0349 | 28.5506
12.5 | 1.4588 | 0.05551 | -0.0331 | 26.2799
13 | 1.4546 | 0.06226 | -0.0328 | 23.3633
13.5 | 1.4563 | 0.06819 | -0.0313 | 21.3565
14 | 1.4648 | 0.07398 | -0.0306 | 19.7999
14.5 | 1.4826 | 0.07927 | -0.0302 | 18.7032
15 | 1.4967 | 0.08516 | -0.0303 | 17.5752
15.5 | 1.5122 | 0.09109 | -0.0307 | 16.6012
16 | 1.5285 | 0.09717 | -0.0313 | 15.7302
16.5 | 1.5445 | 0.1034 | -0.0323 | 14.9371
17 | 1.5633 | 0.10953 | -0.0333 | 14.2728
17.5 | 1.5757 | 0.11649 | -0.0349 | 13.5265
18 | 1.5893 | 0.1234 | -0.0368 | 12.8793
18.5 | 1.6005 | 0.13073 | -0.0391 | 12.2428
19 | 1.6123 | 0.13813 | -0.0416 | 11.6723
19.5 | 1.6193 | 0.14614 | -0.0447 | 11.0805
20 | 1.6172 | 0.15538 | -0.049 | 10.408

## 137. Re 18M Mach 0.00 (1)
BIGFOIL.COM POLAR EXPORT
NACA63-620 a=0.5
NACA63-620 a=0.5 |  |  |  | Cl Max: | 1.933 | at alpha= | 16 | deg
JavaFoil+Calcfoil stall+Eppler ext transition |  |  |  | L/D Max: | 135.652 | at alpha= | 3 | deg
Re: | 18000000 |  |  | Cd Min: | 0.00579 | at alpha= | -0.5 | deg
Mach: | 0 |  |  | Cl=0 at alpha= | -3.9682 | deg
|  |  |  | @ Cl=0.1, Cd= | 0.0061049
|  |  |  | @ Cl=0.4, Cd= | 0.0058141
|  |  |  | @ Cl=0.6, Cd= | 0.0059243
alpha (deg) | Cl | Cd | Cm | Cl/Cd
-20 | -0.875 | 0.0985 | -0.041 | -8.888
-19.5 | -0.896 | 0.0869 | -0.043 | -10.311
-19 | -0.918 | 0.07346 | -0.044 | -12.503
-18.5 | -0.934 | 0.06573 | -0.046 | -14.204
-18 | -0.947 | 0.05828 | -0.047 | -16.251
-17.5 | -0.957 | 0.05222 | -0.048 | -18.332
-17 | -0.961 | 0.04928 | -0.048 | -19.493
-16.5 | -0.971 | 0.04064 | -0.05 | -23.895
-16 | -0.976 | 0.0349 | -0.051 | -27.954
-15.5 | -0.971 | 0.03244 | -0.052 | -29.927
-15 | -0.969 | 0.02737 | -0.054 | -35.409
-14.5 | -0.962 | 0.02364 | -0.055 | -40.688
-14 | -0.95 | 0.02055 | -0.056 | -46.257
-13.5 | -0.935 | 0.01786 | -0.057 | -52.35
-13 | -0.915 | 0.01554 | -0.058 | -58.897
-12.5 | -0.892 | 0.01368 | -0.059 | -65.189
-12 | -0.863 | 0.01233 | -0.06 | -69.969
-11.5 | -0.831 | 0.01105 | -0.061 | -75.16
-11 | -0.793 | 0.00944 | -0.062 | -83.996
-10.5 | -0.754 | 0.00952 | -0.064 | -79.226
-10 | -0.713 | 0.0085 | -0.065 | -83.918
-9.5 | -0.662 | 0.00814 | -0.066 | -81.267
-9 | -0.608 | 0.00781 | -0.066 | -77.906
-8.5 | -0.553 | 0.00749 | -0.067 | -73.829
-8 | -0.496 | 0.00728 | -0.068 | -68.041
-7.5 | -0.436 | 0.00661 | -0.068 | -65.996
-7 | -0.376 | 0.00699 | -0.069 | -53.704
-6.5 | -0.315 | 0.00692 | -0.07 | -45.487
-6 | -0.253 | 0.00674 | -0.07 | -37.587
-5.5 | -0.191 | 0.00668 | -0.071 | -28.662
-5 | -0.129 | 0.0066 | -0.072 | -19.59
-4.5 | -0.067 | 0.00652 | -0.072 | -10.227
-4 | -0.004 | 0.00625 | -0.073 | -0.627
-3.5 | 0.059 | 0.00617 | -0.074 | 9.559
-3 | 0.122 | 0.00607 | -0.074 | 20.152
-2.5 | 0.185 | 0.00607 | -0.075 | 30.55
-2 | 0.249 | 0.00599 | -0.076 | 41.523
-1.5 | 0.312 | 0.0059 | -0.076 | 52.844
-1 | 0.375 | 0.00583 | -0.077 | 64.257
-0.5 | 0.438 | 0.00579 | -0.078 | 75.635
0 | 0.501 | 0.00589 | -0.078 | 85.083
0.5 | 0.564 | 0.00593 | -0.079 | 95.109
1 | 0.627 | 0.00592 | -0.08 | 105.808
1.5 | 0.69 | 0.00609 | -0.08 | 113.19
2 | 0.752 | 0.00629 | -0.081 | 119.561
2.5 | 0.815 | 0.00659 | -0.082 | 123.68
3 | 0.871 | 0.00642 | -0.082 | 135.652
3.5 | 0.93 | 0.00736 | -0.082 | 126.27
4 | 0.981 | 0.00776 | -0.083 | 126.434
4.5 | 1.039 | 0.00813 | -0.083 | 127.783
5 | 1.097 | 0.00855 | -0.083 | 128.213
5.5 | 1.154 | 0.00909 | -0.084 | 126.898
6 | 1.21 | 0.00976 | -0.084 | 123.936
6.5 | 1.266 | 0.01044 | -0.085 | 121.29
7 | 1.321 | 0.01114 | -0.085 | 118.58
7.5 | 1.375 | 0.01189 | -0.086 | 115.656
8 | 1.429 | 0.01257 | -0.086 | 113.657
8.5 | 1.481 | 0.01323 | -0.087 | 111.916
9 | 1.531 | 0.01391 | -0.087 | 110.07
9.5 | 1.579 | 0.01475 | -0.087 | 107.076
10 | 1.623 | 0.01647 | -0.088 | 98.534
10.5 | 1.668 | 0.01741 | -0.088 | 95.833
11 | 1.71 | 0.01828 | -0.089 | 93.528
11.5 | 1.749 | 0.01925 | -0.089 | 90.859
12 | 1.786 | 0.02034 | -0.09 | 87.806
12.5 | 1.819 | 0.02139 | -0.09 | 85.057
13 | 1.848 | 0.02253 | -0.09 | 82.05
13.5 | 1.873 | 0.02376 | -0.091 | 78.821
14 | 1.894 | 0.02488 | -0.091 | 76.128
14.5 | 1.911 | 0.02628 | -0.092 | 72.728
15 | 1.924 | 0.02781 | -0.092 | 69.192
15.5 | 1.932 | 0.02942 | -0.092 | 65.66
16 | 1.933 | 0.03117 | -0.093 | 62.019
16.5 | 1.927 | 0.03295 | -0.093 | 58.487
17 | 1.916 | 0.03485 | -0.093 | 54.963
17.5 | 1.899 | 0.03683 | -0.094 | 51.566
18 | 1.878 | 0.03899 | -0.094 | 48.161
18.5 | 1.853 | 0.04114 | -0.094 | 45.033
19 | 1.824 | 0.04365 | -0.095 | 41.778
19.5 | 1.791 | 0.04648 | -0.095 | 38.519
20 | 1.755 | 0.04932 | -0.095 | 35.575

## 138. Re 18M Mach 0.00 (2)
BIGFOIL.COM POLAR EXPORT
NACA63-620 a=0.5
NACA63-620 a=0.5 |  |  |  | Cl Max: | 1.7204 | at alpha= | 18.5 | deg
XFOIL ncrit=9 |  |  |  | L/D Max: | 190.97 | at alpha= | 4.5 | deg
Re: | 18000000 |  |  | Cd Min: | 0.07634 | at alpha= | 20 | deg
Mach: | 0 |  |  | Cl=0 at alpha= | -4.0166 | deg
|  |  |  | @ Cl=0.1, Cd= | 0.005166
|  |  |  | @ Cl=0.4, Cd= | 0.0043973
|  |  |  | @ Cl=0.6, Cd= | 0.00436
alpha (deg) | Cl | Cd | Cm | Cl/Cd
-20 | -1.3788 | 0.03628 | -0.0881 | -38.0044
-19.5 | -1.3828 | 0.03148 | -0.0889 | -43.9263
-19 | -1.3708 | 0.02817 | -0.0891 | -48.6617
-18.5 | -1.3617 | 0.02486 | -0.0888 | -54.7747
-18 | -1.3479 | 0.02214 | -0.088 | -60.8808
-17.5 | -1.3408 | 0.01933 | -0.0862 | -69.3637
-17 | -1.3237 | 0.01746 | -0.084 | -75.8133
-16.5 | -1.3096 | 0.01584 | -0.0806 | -82.6768
-16 | -1.2973 | 0.01478 | -0.0754 | -87.774
-15.5 | -1.2719 | 0.01399 | -0.0713 | -90.9149
-15 | -1.2312 | 0.01327 | -0.0697 | -92.7807
-14.5 | -1.1879 | 0.01253 | -0.0683 | -94.8045
-14 | -1.1403 | 0.01193 | -0.0676 | -95.5826
-13.5 | -1.0906 | 0.01137 | -0.067 | -95.9191
-13 | -1.039 | 0.01088 | -0.0668 | -95.4963
-12.5 | -0.9859 | 0.01043 | -0.0667 | -94.5254
-11.5 | -0.8769 | 0.00959 | -0.0669 | -91.439
-11 | -0.8216 | 0.00918 | -0.0671 | -89.4989
-10.5 | -0.7657 | 0.00877 | -0.0674 | -87.309
-10 | -0.7123 | 0.00803 | -0.0674 | -88.7049
-9.5 | -0.6553 | 0.00764 | -0.0679 | -85.7723
-9 | -0.597 | 0.00736 | -0.0685 | -81.1141
-8.5 | -0.5383 | 0.00708 | -0.0692 | -76.0311
-8 | -0.4791 | 0.00683 | -0.0699 | -70.1464
-7.5 | -0.4195 | 0.00663 | -0.0707 | -63.273
-7 | -0.3597 | 0.00645 | -0.0716 | -55.7674
-6.5 | -0.2996 | 0.00627 | -0.0725 | -47.7831
-6 | -0.2393 | 0.0061 | -0.0735 | -39.2295
-5.5 | -0.1791 | 0.00595 | -0.0744 | -30.1008
-5 | -0.1187 | 0.00579 | -0.0754 | -20.5009
-4.5 | -0.0583 | 0.00558 | -0.0764 | -10.448
-4 | 0.002 | 0.00541 | -0.0774 | 0.36969
-3.5 | 0.0625 | 0.00524 | -0.0785 | 11.9275
-3 | 0.1233 | 0.00512 | -0.0796 | 24.082
-2.5 | 0.1839 | 0.00502 | -0.0807 | 36.6335
-2 | 0.2447 | 0.00487 | -0.0819 | 50.2464
-1.5 | 0.3052 | 0.00474 | -0.083 | 64.3882
-1 | 0.3655 | 0.00446 | -0.0842 | 81.9507
-0.5 | 0.426 | 0.00435 | -0.0854 | 97.931
0 | 0.4869 | 0.00431 | -0.0866 | 112.9698
0.5 | 0.5474 | 0.00436 | -0.0878 | 125.5505
1 | 0.6083 | 0.00436 | -0.089 | 139.5183
1.5 | 0.6686 | 0.00442 | -0.0901 | 151.267
2 | 0.7294 | 0.00446 | -0.0913 | 163.5426
2.5 | 0.7894 | 0.00458 | -0.0925 | 172.3581
3 | 0.849 | 0.00471 | -0.0935 | 180.2548
3.5 | 0.9081 | 0.00488 | -0.0945 | 186.0861
4 | 0.9662 | 0.0051 | -0.0954 | 189.451
4.5 | 1.0236 | 0.00536 | -0.0962 | 190.9701
5 | 1.0793 | 0.00572 | -0.0967 | 188.6888
5.5 | 1.1347 | 0.00604 | -0.0972 | 187.8642
6 | 1.1876 | 0.00648 | -0.0973 | 183.2716
6.5 | 1.2383 | 0.00696 | -0.097 | 177.9167
7 | 1.279 | 0.00782 | -0.0952 | 163.555
7.5 | 1.313 | 0.00872 | -0.0921 | 150.5734
8.5 | 1.3499 | 0.01026 | -0.0805 | 131.5692
9 | 1.3668 | 0.01146 | -0.0755 | 119.267
9.5 | 1.3894 | 0.01269 | -0.0717 | 109.4878
10 | 1.4093 | 0.01417 | -0.0679 | 99.4566
10.5 | 1.4237 | 0.01605 | -0.0638 | 88.704
11 | 1.4424 | 0.01786 | -0.0606 | 80.7615
11.5 | 1.4577 | 0.01994 | -0.0572 | 73.1043
12 | 1.4683 | 0.02245 | -0.0537 | 65.4031
12.5 | 1.4842 | 0.02477 | -0.0509 | 59.9193
13 | 1.5163 | 0.02721 | -0.0518 | 55.7258
13.5 | 1.5463 | 0.02998 | -0.0524 | 51.5777
14 | 1.5824 | 0.03272 | -0.0541 | 48.3619
14.5 | 1.6149 | 0.03581 | -0.0557 | 45.0963
15 | 1.6418 | 0.03913 | -0.0567 | 41.9576
15.5 | 1.6565 | 0.04241 | -0.0553 | 39.0592
16 | 1.6759 | 0.04525 | -0.0541 | 37.0365
16.5 | 1.6865 | 0.04899 | -0.0528 | 34.4254
17 | 1.6974 | 0.05268 | -0.0515 | 32.221
17.5 | 1.7088 | 0.05631 | -0.0503 | 30.3463
18 | 1.7173 | 0.06005 | -0.0489 | 28.5978
18.5 | 1.7204 | 0.06414 | -0.0471 | 26.8226
19 | 1.6999 | 0.06734 | -0.04 | 25.2435
19.5 | 1.7065 | 0.07218 | -0.0402 | 23.6423
20 | 1.7201 | 0.07634 | -0.0407 | 22.5321

## 139. Re 18M Mach 0.10 (1)
BIGFOIL.COM POLAR EXPORT
NACA63-620 a=0.5
NACA63-620 a=0.5 |  |  |  | Cl Max: | 1.925 | at alpha= | 15.5 | deg
JavaFoil+Calcfoil stall+Eppler ext transition |  |  |  | L/D Max: | 127.709 | at alpha= | 5 | deg
Re: | 18000000 |  |  | Cd Min: | 0.00579 | at alpha= | -0.5 | deg
Mach: | 0.1 |  |  | Cl=0 at alpha= | -3.9682 | deg
|  |  |  | @ Cl=0.1, Cd= | 0.0061167
|  |  |  | @ Cl=0.4, Cd= | 0.0058154
|  |  |  | @ Cl=0.6, Cd= | 0.00592
alpha (deg) | Cl | Cd | Cm | Cl/Cd
-20 | -0.823 | 0.1088 | -0.04 | -7.564
-19.5 | -0.85 | 0.0922 | -0.042 | -9.224
-19 | -0.873 | 0.08066 | -0.044 | -10.829
-18.5 | -0.894 | 0.07093 | -0.045 | -12.604
-18 | -0.911 | 0.06304 | -0.046 | -14.452
-17.5 | -0.926 | 0.05552 | -0.048 | -16.679
-17 | -0.933 | 0.05248 | -0.048 | -17.778
-16.5 | -0.946 | 0.04337 | -0.05 | -21.819
-16 | -0.953 | 0.03759 | -0.051 | -25.362
-15.5 | -0.957 | 0.03214 | -0.052 | -29.788
-15 | -0.953 | 0.02949 | -0.053 | -32.308
-14.5 | -0.949 | 0.02501 | -0.055 | -37.951
-14 | -0.941 | 0.0216 | -0.056 | -43.547
-13.5 | -0.927 | 0.01875 | -0.057 | -49.456
-13 | -0.91 | 0.01617 | -0.058 | -56.281
-12.5 | -0.888 | 0.01414 | -0.059 | -62.78
-12 | -0.86 | 0.0127 | -0.061 | -67.742
-11.5 | -0.829 | 0.01134 | -0.062 | -73.097
-11 | -0.794 | 0.01038 | -0.063 | -76.47
-10.5 | -0.754 | 0.00928 | -0.064 | -81.21
-10 | -0.715 | 0.00864 | -0.065 | -82.748
-9.5 | -0.664 | 0.00818 | -0.066 | -81.195
-9 | -0.611 | 0.00791 | -0.067 | -77.188
-8.5 | -0.555 | 0.00757 | -0.067 | -73.358
-8 | -0.498 | 0.0073 | -0.068 | -68.154
-7.5 | -0.438 | 0.00662 | -0.069 | -66.194
-7 | -0.377 | 0.007 | -0.069 | -53.891
-6.5 | -0.316 | 0.00697 | -0.07 | -45.347
-6 | -0.255 | 0.00675 | -0.071 | -37.726
-5.5 | -0.192 | 0.00663 | -0.071 | -28.995
-5 | -0.13 | 0.0066 | -0.072 | -19.668
-4.5 | -0.067 | 0.00654 | -0.073 | -10.245
-4 | -0.004 | 0.00638 | -0.073 | -0.618
-3.5 | 0.059 | 0.0062 | -0.074 | 9.555
-3 | 0.123 | 0.00607 | -0.075 | 20.268
-2.5 | 0.186 | 0.00607 | -0.075 | 30.709
-2 | 0.25 | 0.00602 | -0.076 | 41.497
-1.5 | 0.313 | 0.0059 | -0.077 | 53.125
-1 | 0.377 | 0.00583 | -0.077 | 64.565
-0.5 | 0.44 | 0.00579 | -0.078 | 75.981
0 | 0.503 | 0.00589 | -0.079 | 85.525
0.5 | 0.567 | 0.00592 | -0.079 | 95.789
1 | 0.63 | 0.00592 | -0.08 | 106.367
1.5 | 0.693 | 0.00609 | -0.081 | 113.853
2 | 0.756 | 0.00629 | -0.081 | 120.256
2.5 | 0.819 | 0.00665 | -0.082 | 123.127
3 | 0.874 | 0.0071 | -0.082 | 123.156
3.5 | 0.934 | 0.00743 | -0.083 | 125.677
4 | 0.985 | 0.00781 | -0.083 | 126.09
4.5 | 1.043 | 0.00822 | -0.083 | 126.985
5 | 1.101 | 0.00862 | -0.084 | 127.709
5.5 | 1.159 | 0.00917 | -0.084 | 126.321
6 | 1.215 | 0.00986 | -0.085 | 123.227
6.5 | 1.271 | 0.01054 | -0.085 | 120.62
7 | 1.327 | 0.01128 | -0.086 | 117.652
7.5 | 1.381 | 0.01203 | -0.086 | 114.819
8 | 1.435 | 0.01272 | -0.086 | 112.827
8.5 | 1.487 | 0.01341 | -0.087 | 110.85
9 | 1.537 | 0.01411 | -0.087 | 108.886
9.5 | 1.585 | 0.01494 | -0.088 | 106.089
10 | 1.629 | 0.01673 | -0.088 | 97.417
10.5 | 1.674 | 0.01765 | -0.089 | 94.838
11 | 1.716 | 0.01856 | -0.089 | 92.429
11.5 | 1.754 | 0.01958 | -0.089 | 89.576
12 | 1.79 | 0.02066 | -0.09 | 86.649
12.5 | 1.823 | 0.02174 | -0.09 | 83.86
13 | 1.851 | 0.02292 | -0.091 | 80.742
13.5 | 1.874 | 0.02419 | -0.091 | 77.483
14 | 1.894 | 0.02542 | -0.092 | 74.494
14.5 | 1.909 | 0.02692 | -0.092 | 70.93
15 | 1.92 | 0.02845 | -0.092 | 67.476
15.5 | 1.925 | 0.03005 | -0.093 | 64.055
16 | 1.924 | 0.03189 | -0.093 | 60.321
16.5 | 1.914 | 0.03367 | -0.093 | 56.847
17 | 1.898 | 0.0358 | -0.094 | 53.021
17.5 | 1.878 | 0.03774 | -0.094 | 49.75
18 | 1.852 | 0.04004 | -0.094 | 46.259
18.5 | 1.822 | 0.04233 | -0.095 | 43.049
19 | 1.788 | 0.04491 | -0.095 | 39.804
19.5 | 1.749 | 0.04786 | -0.095 | 36.547
20 | 1.707 | 0.05117 | -0.095 | 33.364

## 140. Re 18M Mach 0.10 (2)
BIGFOIL.COM POLAR EXPORT
NACA63-620 a=0.5
NACA63-620 a=0.5 |  |  |  | Cl Max: | 1.7111 | at alpha= | 20 | deg
XFOIL ncrit=9 |  |  |  | L/D Max: | 192.011 | at alpha= | 4.5 | deg
Re: | 18000000 |  |  | Cd Min: | 0.07966 | at alpha= | 20 | deg
Mach: | 0.1 |  |  | Cl=0 at alpha= | -4.0173 | deg
|  |  |  | @ Cl=0.1, Cd= | 0.0051837
|  |  |  | @ Cl=0.4, Cd= | 0.0044126
|  |  |  | @ Cl=0.6, Cd= | 0.00436
alpha (deg) | Cl | Cd | Cm | Cl/Cd
-20 | -1.3556 | 0.04021 | -0.0893 | -33.713
-19.5 | -1.3646 | 0.03463 | -0.0907 | -39.4051
-19 | -1.356 | 0.03081 | -0.0912 | -44.0117
-18.5 | -1.3488 | 0.02713 | -0.0913 | -49.7162
-17.5 | -1.3327 | 0.02075 | -0.0894 | -64.2265
-17 | -1.3161 | 0.01859 | -0.0876 | -70.7961
-16.5 | -1.3018 | 0.01666 | -0.0847 | -78.1393
-16 | -1.2846 | 0.01536 | -0.081 | -83.6328
-15.5 | -1.2753 | 0.01438 | -0.0745 | -88.6857
-15 | -1.2369 | 0.0136 | -0.0724 | -90.9485
-14.5 | -1.1947 | 0.01284 | -0.0707 | -93.0452
-14 | -1.1477 | 0.01219 | -0.0696 | -94.1509
-13.5 | -1.0986 | 0.01157 | -0.0688 | -94.9525
-13 | -1.047 | 0.01104 | -0.0684 | -94.837
-12.5 | -0.9938 | 0.01056 | -0.0681 | -94.1098
-12 | -0.9393 | 0.0101 | -0.068 | -93
-11.5 | -0.8839 | 0.00969 | -0.0681 | -91.2178
-11 | -0.8281 | 0.00928 | -0.0682 | -89.2349
-10.5 | -0.7717 | 0.00885 | -0.0684 | -87.1977
-9.5 | -0.6603 | 0.00772 | -0.0687 | -85.5311
-9 | -0.6015 | 0.00742 | -0.0693 | -81.0647
-8.5 | -0.5424 | 0.00712 | -0.0699 | -76.1798
-8 | -0.4828 | 0.00686 | -0.0706 | -70.379
-7.5 | -0.4227 | 0.00666 | -0.0714 | -63.4685
-7 | -0.3624 | 0.00647 | -0.0722 | -56.0124
-6.5 | -0.3018 | 0.00629 | -0.0731 | -47.9809
-6 | -0.241 | 0.00611 | -0.074 | -39.4435
-5.5 | -0.1803 | 0.00596 | -0.075 | -30.2517
-5 | -0.1194 | 0.00581 | -0.0759 | -20.5508
-4.5 | -0.0586 | 0.0056 | -0.0769 | -10.4643
-4 | 0.0021 | 0.00542 | -0.078 | 0.38745
-3.5 | 0.0631 | 0.00525 | -0.079 | 12.019
-3 | 0.1243 | 0.00514 | -0.0801 | 24.1829
-2.5 | 0.1854 | 0.00502 | -0.0812 | 36.9323
-2 | 0.2465 | 0.00488 | -0.0824 | 50.5123
-1.5 | 0.3074 | 0.00475 | -0.0835 | 64.7158
-1 | 0.3682 | 0.00447 | -0.0847 | 82.3714
-0.5 | 0.4291 | 0.00436 | -0.0859 | 98.4174
0 | 0.4904 | 0.00432 | -0.0871 | 113.5185
0.5 | 0.5513 | 0.00436 | -0.0883 | 126.445
1 | 0.6126 | 0.00436 | -0.0895 | 140.5046
1.5 | 0.6734 | 0.00443 | -0.0907 | 152.009
2 | 0.7346 | 0.00447 | -0.0919 | 164.34
2.5 | 0.7951 | 0.00459 | -0.093 | 173.2244
3 | 0.8551 | 0.00471 | -0.0941 | 181.5499
3.5 | 0.9147 | 0.00489 | -0.0951 | 187.0552
4 | 0.9731 | 0.00511 | -0.096 | 190.4305
4.5 | 1.0311 | 0.00537 | -0.0967 | 192.0112
5 | 1.0872 | 0.00572 | -0.0973 | 190.0699
6 | 1.1958 | 0.00651 | -0.0977 | 183.6866
6.5 | 1.2469 | 0.00697 | -0.0974 | 178.8953
7 | 1.2871 | 0.00786 | -0.0954 | 163.7532
7.5 | 1.3194 | 0.00878 | -0.0919 | 150.2733
8 | 1.3343 | 0.00952 | -0.0851 | 140.1576
8.5 | 1.3509 | 0.01047 | -0.0794 | 129.0258
9 | 1.3684 | 0.01176 | -0.0745 | 116.3605
9.5 | 1.3909 | 0.01305 | -0.0708 | 106.5824
10 | 1.4082 | 0.01471 | -0.0667 | 95.7308
10.5 | 1.4245 | 0.01657 | -0.0629 | 85.9686
11 | 1.4414 | 0.01855 | -0.0594 | 77.7035
11.5 | 1.4574 | 0.02066 | -0.0562 | 70.5421
12 | 1.4682 | 0.02323 | -0.0527 | 63.2028
12.5 | 1.4841 | 0.02562 | -0.05 | 57.9274
13 | 1.5158 | 0.02821 | -0.0508 | 53.7327
13.5 | 1.5444 | 0.03118 | -0.0514 | 49.5318
14 | 1.5773 | 0.03427 | -0.0529 | 46.0257
14.5 | 1.6116 | 0.0373 | -0.0546 | 43.2064
15 | 1.6412 | 0.04048 | -0.0557 | 40.5435
15.5 | 1.6544 | 0.04394 | -0.0542 | 37.6513
16 | 1.6691 | 0.04735 | -0.0529 | 35.2503
16.5 | 1.6792 | 0.05113 | -0.0515 | 32.8418
17 | 1.6952 | 0.05435 | -0.0503 | 31.1904
17.5 | 1.7036 | 0.05833 | -0.049 | 29.2062
18 | 1.7057 | 0.06265 | -0.0472 | 27.2259
18.5 | 1.6827 | 0.06563 | -0.0392 | 25.6392
19 | 1.6986 | 0.06942 | -0.0393 | 24.4685
19.5 | 1.7036 | 0.07458 | -0.0396 | 22.8426
20 | 1.7111 | 0.07966 | -0.0402 | 21.48

## 141. Re 18M Mach 0.25 (1)
BIGFOIL.COM POLAR EXPORT
NACA63-620 a=0.5
NACA63-620 a=0.5 |  |  |  | Cl Max: | 1.881 | at alpha= | 14.5 | deg
JavaFoil+Calcfoil stall+Eppler ext transition |  |  |  | L/D Max: | 132.018 | at alpha= | 2.5 | deg
Re: | 18000000 |  |  | Cd Min: | 0.00591 | at alpha= | -0.5 | deg
Mach: | 0.25 |  |  | Cl=0 at alpha= | -3.9692 | deg
|  |  |  | @ Cl=0.1, Cd= | 0.006208
|  |  |  | @ Cl=0.4, Cd= | 0.005918
|  |  |  | @ Cl=0.6, Cd= | 0.0060105
alpha (deg) | Cl | Cd | Cm | Cl/Cd
-18.5 | -0.556 | 0.12191 | -0.038 | -4.561
-18 | -0.604 | 0.11094 | -0.04 | -5.442
-17.5 | -0.65 | 0.0985 | -0.042 | -6.596
-17 | -0.694 | 0.08454 | -0.044 | -8.213
-16.5 | -0.741 | 0.06732 | -0.047 | -11.004
-16 | -0.78 | 0.05489 | -0.05 | -14.203
-15.5 | -0.807 | 0.04829 | -0.051 | -16.713
-15 | -0.831 | 0.04093 | -0.053 | -20.296
-14.5 | -0.847 | 0.03537 | -0.054 | -23.942
-14 | -0.853 | 0.03219 | -0.055 | -26.506
-13.5 | -0.863 | 0.02553 | -0.057 | -33.784
-13 | -0.861 | 0.02138 | -0.058 | -40.28
-12.5 | -0.855 | 0.01755 | -0.06 | -48.694
-12 | -0.839 | 0.01508 | -0.061 | -55.627
-11.5 | -0.815 | 0.0134 | -0.062 | -60.866
-11 | -0.787 | 0.01185 | -0.064 | -66.42
-10.5 | -0.752 | 0.01086 | -0.065 | -69.249
-10 | -0.713 | 0.00944 | -0.066 | -75.566
-9.5 | -0.675 | 0.00865 | -0.068 | -78.03
-9 | -0.623 | 0.00823 | -0.068 | -75.62
-8.5 | -0.567 | 0.00783 | -0.069 | -72.393
-8 | -0.509 | 0.00757 | -0.07 | -67.323
-7.5 | -0.449 | 0.00681 | -0.07 | -65.858
-7 | -0.387 | 0.00717 | -0.071 | -53.92
-6.5 | -0.324 | 0.00703 | -0.072 | -46.137
-6 | -0.261 | 0.00688 | -0.073 | -37.971
-5.5 | -0.197 | 0.00673 | -0.073 | -29.324
-5 | -0.133 | 0.00674 | -0.074 | -19.78
-4.5 | -0.069 | 0.00666 | -0.075 | -10.334
-4 | -0.004 | 0.00648 | -0.075 | -0.625
-3.5 | 0.061 | 0.00628 | -0.076 | 9.697
-3 | 0.126 | 0.00616 | -0.077 | 20.498
-2.5 | 0.192 | 0.00617 | -0.077 | 31.047
-2 | 0.257 | 0.00612 | -0.078 | 41.948
-1.5 | 0.322 | 0.00596 | -0.079 | 53.978
-1 | 0.387 | 0.00592 | -0.08 | 65.34
-0.5 | 0.452 | 0.00591 | -0.08 | 76.562
0 | 0.517 | 0.00602 | -0.081 | 85.86
0.5 | 0.582 | 0.00598 | -0.082 | 97.322
1 | 0.647 | 0.00609 | -0.082 | 106.334
1.5 | 0.712 | 0.00627 | -0.083 | 113.593
2 | 0.777 | 0.0065 | -0.084 | 119.494
2.5 | 0.834 | 0.00632 | -0.084 | 132.018
3 | 0.895 | 0.00736 | -0.084 | 121.626
3.5 | 0.956 | 0.00772 | -0.084 | 123.813
4 | 1.008 | 0.00816 | -0.085 | 123.494
4.5 | 1.068 | 0.00858 | -0.085 | 124.373
5 | 1.127 | 0.00905 | -0.086 | 124.49
5.5 | 1.185 | 0.00967 | -0.086 | 122.541
6 | 1.243 | 0.01044 | -0.087 | 119.061
6.5 | 1.301 | 0.01119 | -0.087 | 116.232
7 | 1.357 | 0.01202 | -0.088 | 112.875
7.5 | 1.412 | 0.01283 | -0.088 | 110.089
8 | 1.467 | 0.01361 | -0.088 | 107.78
8.5 | 1.519 | 0.01437 | -0.089 | 105.715
9 | 1.569 | 0.01515 | -0.089 | 103.577
9.5 | 1.615 | 0.01714 | -0.09 | 94.213
10 | 1.66 | 0.01811 | -0.09 | 91.697
10.5 | 1.704 | 0.01912 | -0.091 | 89.12
11 | 1.743 | 0.02023 | -0.091 | 86.156
11.5 | 1.778 | 0.02138 | -0.092 | 83.182
12 | 1.81 | 0.0226 | -0.092 | 80.091
12.5 | 1.837 | 0.02396 | -0.092 | 76.688
13 | 1.858 | 0.02537 | -0.093 | 73.225
13.5 | 1.872 | 0.0267 | -0.093 | 70.122
14 | 1.88 | 0.02831 | -0.094 | 66.407
14.5 | 1.881 | 0.03024 | -0.094 | 62.211
15 | 1.876 | 0.03207 | -0.094 | 58.504
15.5 | 1.861 | 0.03414 | -0.095 | 54.518
16 | 1.837 | 0.03638 | -0.095 | 50.502
16.5 | 1.799 | 0.03898 | -0.095 | 46.16
17 | 1.752 | 0.04166 | -0.096 | 42.048
17.5 | 1.695 | 0.04454 | -0.096 | 38.059
18 | 1.63 | 0.04763 | -0.096 | 34.223
18.5 | 1.558 | 0.05071 | -0.096 | 30.711
19 | 1.477 | 0.05518 | -0.096 | 26.769
19.5 | 1.39 | 0.0595 | -0.097 | 23.365

## 142. Re 18M Mach 0.25 (2)
BIGFOIL.COM POLAR EXPORT
NACA63-620 a=0.5
NACA63-620 a=0.5 |  |  |  | Cl Max: | 1.6792 | at alpha= | 20 | deg
XFOIL ncrit=9 |  |  |  | L/D Max: | 198.219 | at alpha= | 4 | deg
Re: | 18000000 |  |  | Cd Min: | 0.09581 | at alpha= | 20 | deg
Mach: | 0.25 |  |  | Cl=0 at alpha= | -4.023 | deg
|  |  |  | @ Cl=0.1, Cd= | 0.0052571
|  |  |  | @ Cl=0.4, Cd= | 0.0044831
|  |  |  | @ Cl=0.6, Cd= | 0.0044
alpha (deg) | Cl | Cd | Cm | Cl/Cd
-20 | -1.211 | 0.06592 | -0.0881 | -18.3708
-19.5 | -1.2433 | 0.05585 | -0.0939 | -22.2614
-19 | -1.2455 | 0.04959 | -0.0968 | -25.116
-18.5 | -1.2559 | 0.04294 | -0.0994 | -29.2478
-18 | -1.2574 | 0.03755 | -0.1009 | -33.486
-17.5 | -1.2757 | 0.03131 | -0.102 | -40.7442
-17 | -1.2693 | 0.02719 | -0.1019 | -46.6826
-16.5 | -1.2646 | 0.02329 | -0.1011 | -54.298
-16 | -1.2477 | 0.02053 | -0.0996 | -60.7745
-15.5 | -1.2346 | 0.01791 | -0.0972 | -68.9336
-15 | -1.2172 | 0.01601 | -0.0938 | -76.0275
-14.5 | -1.2096 | 0.01451 | -0.0876 | -83.3632
-14 | -1.1819 | 0.01366 | -0.0826 | -86.5227
-13.5 | -1.1374 | 0.01283 | -0.0801 | -88.6516
-13 | -1.0882 | 0.01208 | -0.0782 | -90.0828
-12.5 | -1.0355 | 0.01139 | -0.0768 | -90.9131
-12 | -0.9801 | 0.0108 | -0.0758 | -90.75
-11.5 | -0.923 | 0.01028 | -0.075 | -89.786
-11 | -0.8644 | 0.0098 | -0.0746 | -88.2041
-10.5 | -0.805 | 0.00934 | -0.0742 | -86.1884
-10 | -0.7453 | 0.00889 | -0.074 | -83.8358
-9.5 | -0.6852 | 0.00845 | -0.074 | -81.0888
-9 | -0.6273 | 0.00773 | -0.0737 | -81.1514
-8.5 | -0.5659 | 0.00733 | -0.074 | -77.2033
-8 | -0.5033 | 0.00705 | -0.0744 | -71.3901
-7.5 | -0.4404 | 0.00683 | -0.0749 | -64.4802
-7 | -0.3773 | 0.00659 | -0.0756 | -57.2534
-6.5 | -0.3138 | 0.0064 | -0.0763 | -49.0312
-6 | -0.2504 | 0.0062 | -0.0771 | -40.3871
-5.5 | -0.1869 | 0.00607 | -0.078 | -30.7908
-5 | -0.1234 | 0.00589 | -0.0789 | -20.9508
-4.5 | -0.06 | 0.0057 | -0.0798 | -10.5263
-4 | 0.0029 | 0.00549 | -0.0808 | 0.52823
-3.5 | 0.0664 | 0.00531 | -0.0818 | 12.5047
-3 | 0.1299 | 0.00521 | -0.0829 | 24.9328
-2.5 | 0.1934 | 0.00507 | -0.0841 | 38.146
-2 | 0.2568 | 0.00493 | -0.0852 | 52.0892
-1.5 | 0.3201 | 0.00479 | -0.0864 | 66.8267
-1 | 0.383 | 0.00451 | -0.0876 | 84.9224
-0.5 | 0.4462 | 0.00441 | -0.0888 | 101.1791
0 | 0.5101 | 0.00435 | -0.0901 | 117.2644
0.5 | 0.5733 | 0.0044 | -0.0913 | 130.2955
1 | 0.637 | 0.0044 | -0.0926 | 144.7727
1.5 | 0.7001 | 0.00448 | -0.0938 | 156.2723
2 | 0.7636 | 0.00453 | -0.095 | 168.5651
2.5 | 0.8266 | 0.00464 | -0.0961 | 178.1466
3 | 0.8894 | 0.00475 | -0.0973 | 187.2421
3.5 | 0.9518 | 0.0049 | -0.0983 | 194.2449
4 | 1.0129 | 0.00511 | -0.0992 | 198.2192
4.5 | 1.072 | 0.00545 | -0.0997 | 196.6972
5 | 1.1315 | 0.00573 | -0.1002 | 197.4695
5.5 | 1.1867 | 0.0062 | -0.1001 | 191.4032
6 | 1.2427 | 0.00659 | -0.1001 | 188.5736
6.5 | 1.2936 | 0.00713 | -0.0992 | 181.4306
7 | 1.3342 | 0.00793 | -0.0966 | 168.2472
7.5 | 1.3498 | 0.00889 | -0.0896 | 151.8335
8 | 1.3409 | 0.0105 | -0.0794 | 127.7048
8.5 | 1.3559 | 0.01209 | -0.0741 | 112.1505
9 | 1.3777 | 0.01362 | -0.07 | 101.1527
9.5 | 1.3969 | 0.01541 | -0.0659 | 90.6489
10 | 1.4079 | 0.01771 | -0.0613 | 79.4975
10.5 | 1.4203 | 0.0201 | -0.0573 | 70.6617
11 | 1.438 | 0.02239 | -0.054 | 64.2251
11.5 | 1.4574 | 0.02476 | -0.0512 | 58.8611
12 | 1.4596 | 0.02839 | -0.0474 | 51.4125
12.5 | 1.472 | 0.03145 | -0.0447 | 46.8045
13 | 1.5026 | 0.03472 | -0.0458 | 43.2776
13.5 | 1.5324 | 0.03788 | -0.0462 | 40.4541
14 | 1.5616 | 0.04159 | -0.0473 | 37.5475
14.5 | 1.5914 | 0.04555 | -0.0489 | 34.9374
15 | 1.6171 | 0.04964 | -0.0499 | 32.5766
15.5 | 1.6289 | 0.05351 | -0.0483 | 30.441
16 | 1.6463 | 0.05686 | -0.0468 | 28.9536
16.5 | 1.6504 | 0.06132 | -0.0449 | 26.9145
17 | 1.6544 | 0.06543 | -0.0425 | 25.285
17.5 | 1.6389 | 0.06865 | -0.0357 | 23.8733
18 | 1.6503 | 0.07332 | -0.0356 | 22.5082
18.5 | 1.6607 | 0.07836 | -0.036 | 21.1932
19 | 1.6689 | 0.08382 | -0.0366 | 19.9105
19.5 | 1.6749 | 0.08963 | -0.0376 | 18.6868
20 | 1.6792 | 0.09581 | -0.0389 | 17.5264

## 143. Re 18M Mach 0.50 (1)
BIGFOIL.COM POLAR EXPORT
NACA63-620 a=0.5
NACA63-620 a=0.5 |  |  |  | Cl Max: | 1.768 | at alpha= | 10.5 | deg
JavaFoil+Calcfoil stall+Eppler ext transition |  |  |  | L/D Max: | 115.582 | at alpha= | 2.5 | deg
Re: | 18000000 |  |  | Cd Min: | 0.00598 | at alpha= | 0 | deg
Mach: | 0.5 |  |  | Cl=0 at alpha= | -3.9657 | deg
|  |  |  | @ Cl=0.1, Cd= | 0.0066537
|  |  |  | @ Cl=0.4, Cd= | 0.006429
|  |  |  | @ Cl=0.6, Cd= | 0.006308
alpha (deg) | Cl | Cd | Cm | Cl/Cd
-20 | -0.936 | 0.19071 | -0.038 | -4.906
-19.5 | -0.906 | 0.18787 | -0.037 | -4.82
-19 | -0.878 | 0.17554 | -0.038 | -5.003
-18.5 | -0.849 | 0.16694 | -0.038 | -5.086
-18 | -0.819 | 0.15784 | -0.038 | -5.19
-17.5 | -0.79 | 0.15577 | -0.038 | -5.069
-17 | -0.76 | 0.14495 | -0.038 | -5.243
-16.5 | -0.733 | 0.12945 | -0.039 | -5.663
-16 | -0.704 | 0.12384 | -0.039 | -5.682
-15.5 | -0.672 | 0.12184 | -0.038 | -5.519
-15 | -0.643 | 0.11465 | -0.038 | -5.61
-14.5 | -0.618 | 0.10113 | -0.041 | -6.112
-14 | -0.598 | 0.08228 | -0.047 | -7.273
-13.5 | -0.576 | 0.07041 | -0.051 | -8.187
-13 | -0.582 | 0.03781 | -0.061 | -15.404
-12.5 | -0.497 | 0.08879 | -0.038 | -5.595
-12 | -0.47 | 0.07941 | -0.041 | -5.917
-11.5 | -0.484 | 0.03474 | -0.062 | -13.945
-11 | -0.409 | 0.08244 | -0.036 | -4.957
-10.5 | -0.408 | 0.04291 | -0.059 | -9.5
-10 | -0.401 | 0.02224 | -0.068 | -18.028
-9.5 | -0.604 | 0.01742 | -0.07 | -34.665
-9 | -0.61 | 0.01359 | -0.073 | -44.874
-8.5 | -0.582 | 0.01159 | -0.075 | -50.26
-8 | -0.539 | 0.01016 | -0.076 | -53.106
-7.5 | -0.483 | 0.00884 | -0.078 | -54.666
-7 | -0.425 | 0.00869 | -0.08 | -48.929
-6.5 | -0.358 | 0.00778 | -0.08 | -46.017
-6 | -0.289 | 0.0075 | -0.081 | -38.599
-5.5 | -0.219 | 0.00745 | -0.082 | -29.42
-5 | -0.148 | 0.00721 | -0.083 | -20.574
-4.5 | -0.077 | 0.00706 | -0.083 | -10.863
-4 | -0.005 | 0.00695 | -0.084 | -0.65
-3.5 | 0.068 | 0.00668 | -0.085 | 10.174
-3 | 0.141 | 0.00662 | -0.086 | 21.327
-2.5 | 0.214 | 0.0066 | -0.087 | 32.441
-2 | 0.287 | 0.00653 | -0.087 | 43.95
-1.5 | 0.36 | 0.00644 | -0.088 | 55.85
-1 | 0.433 | 0.00642 | -0.089 | 67.375
-0.5 | 0.506 | 0.0064 | -0.09 | 79.051
0 | 0.572 | 0.00598 | -0.09 | 95.652
0.5 | 0.642 | 0.0068 | -0.09 | 94.394
1 | 0.712 | 0.00696 | -0.091 | 102.346
1.5 | 0.782 | 0.00722 | -0.091 | 108.265
2 | 0.851 | 0.00759 | -0.092 | 112.203
2.5 | 0.92 | 0.00796 | -0.092 | 115.582
3 | 0.987 | 0.00876 | -0.093 | 112.663
3.5 | 1.055 | 0.00932 | -0.093 | 113.159
4 | 1.108 | 0.00999 | -0.094 | 110.915
4.5 | 1.173 | 0.01065 | -0.094 | 110.174
5 | 1.238 | 0.01137 | -0.095 | 108.873
5.5 | 1.302 | 0.01234 | -0.095 | 105.438
6 | 1.364 | 0.01353 | -0.096 | 100.809
6.5 | 1.426 | 0.01472 | -0.096 | 96.888
7 | 1.486 | 0.01613 | -0.096 | 92.151
7.5 | 1.544 | 0.01737 | -0.097 | 88.878
8 | 1.6 | 0.01861 | -0.097 | 86.018
8.5 | 1.65 | 0.01987 | -0.098 | 83.057
9 | 1.691 | 0.02289 | -0.098 | 73.867
9.5 | 1.727 | 0.02465 | -0.099 | 70.074
10 | 1.754 | 0.02649 | -0.099 | 66.207
10.5 | 1.768 | 0.0287 | -0.1 | 61.595
11 | 1.758 | 0.03111 | -0.1 | 56.49
11.5 | 1.705 | 0.03406 | -0.1 | 50.059
12 | 1.554 | 0.03802 | -0.101 | 40.88
12.5 | 1.084 | 0.04159 | -0.101 | 26.062
13 | 1.111 | 0.04732 | -0.101 | 23.478
13.5 | 1.141 | 0.04897 | -0.102 | 23.302
14 | 1.167 | 0.05522 | -0.101 | 21.128
14.5 | 1.197 | 0.05698 | -0.102 | 21
15 | 1.214 | 0.06864 | -0.101 | 17.68
15.5 | 1.234 | 0.07887 | -0.1 | 15.646

## 144. Re 18M Mach 0.50 (2)
BIGFOIL.COM POLAR EXPORT
NACA63-620 a=0.5
NACA63-620 a=0.5 |  |  |  | Cl Max: | 1.6267 | at alpha= | 19 | deg
XFOIL ncrit=9 |  |  |  | L/D Max: | 490.849 | at alpha= | -0.5 | deg
Re: | 18000000 |  |  | Cd Min: | 0.13652 | at alpha= | 19 | deg
Mach: | 0.5 |  |  | Cl=0 at alpha= | -4.0371 | deg
|  |  |  | @ Cl=0.1, Cd= | 0.0013558
|  |  |  | @ Cl=0.4, Cd= | 0.0011439
|  |  |  | @ Cl=0.6, Cd= | 0.0046255
alpha (deg) | Cl | Cd | Cm | Cl/Cd
-10.5 | -0.9501 | 0.00326 | -0.1042 | -291.4417
-10 | -0.8793 | 0.00303 | -0.1005 | -290.198
-9.5 | -0.8095 | 0.00277 | -0.0974 | -292.2383
-9 | -0.7372 | 0.00255 | -0.095 | -289.098
-8.5 | -0.6642 | 0.00236 | -0.0931 | -281.4407
-8 | -0.5932 | 0.00213 | -0.0915 | -278.4977
-7.5 | -0.5204 | 0.00193 | -0.0904 | -269.6373
-7 | -0.445 | 0.00182 | -0.0899 | -244.5055
-6.5 | -0.3692 | 0.00174 | -0.0896 | -212.1839
-6 | -0.2937 | 0.00167 | -0.0897 | -175.8683
-5.5 | -0.2182 | 0.0016 | -0.09 | -136.375
-5 | -0.1433 | 0.00155 | -0.0905 | -92.4516
-4.5 | -0.0687 | 0.00149 | -0.0911 | -46.1074
-4 | 0.0055 | 0.00144 | -0.0919 | 3.8194
-3.5 | 0.079 | 0.00137 | -0.0929 | 57.6642
-3 | 0.153 | 0.00132 | -0.094 | 115.9091
-2.5 | 0.2266 | 0.00128 | -0.0951 | 177.0312
-2 | 0.3004 | 0.00123 | -0.0964 | 244.2276
-1.5 | 0.3736 | 0.00118 | -0.0978 | 316.6102
-1 | 0.4467 | 0.00108 | -0.0993 | 413.6111
-0.5 | 0.5203 | 0.00106 | -0.1007 | 490.8491
0 | 0.6001 | 0.00463 | -0.1035 | 129.6112
0.5 | 0.6751 | 0.00463 | -0.105 | 145.8099
1 | 0.7493 | 0.00468 | -0.1063 | 160.1068
1.5 | 0.824 | 0.00474 | -0.1077 | 173.8397
2 | 0.8981 | 0.00488 | -0.1088 | 184.0369
2.5 | 0.9724 | 0.00499 | -0.11 | 194.8697
3 | 1.0456 | 0.00517 | -0.1109 | 202.2437
3.5 | 1.12 | 0.00529 | -0.1118 | 211.7202
4 | 1.1924 | 0.00552 | -0.1123 | 216.0145
4.5 | 1.264 | 0.00575 | -0.1125 | 219.8261
5 | 1.3297 | 0.00617 | -0.1116 | 215.5105
5.5 | 1.3889 | 0.0067 | -0.1096 | 207.2985
6 | 1.4388 | 0.00729 | -0.106 | 197.3663
6.5 | 1.4279 | 0.00879 | -0.0934 | 162.446
7 | 1.4353 | 0.01091 | -0.0854 | 131.5582
7.5 | 1.4462 | 0.01324 | -0.0784 | 109.2296
8 | 1.4393 | 0.01653 | -0.0704 | 87.072
8.5 | 1.4331 | 0.02008 | -0.0632 | 71.3695
9 | 1.4269 | 0.02402 | -0.0569 | 59.4047
9.5 | 1.3994 | 0.02948 | -0.0501 | 47.4695
10 | 1.4114 | 0.03314 | -0.0463 | 42.589
10.5 | 1.4166 | 0.03742 | -0.0427 | 37.8568
11 | 1.4281 | 0.04155 | -0.0397 | 34.3706
12 | 1.4527 | 0.0504 | -0.035 | 28.8234
12.5 | 1.4608 | 0.05545 | -0.0332 | 26.3445
13 | 1.4525 | 0.06204 | -0.0316 | 23.4123
13.5 | 1.4632 | 0.06757 | -0.0312 | 21.6546
14 | 1.4746 | 0.07308 | -0.0304 | 20.1779
14.5 | 1.4904 | 0.0785 | -0.03 | 18.986
15 | 1.5053 | 0.08429 | -0.03 | 17.8586
15.5 | 1.5231 | 0.08997 | -0.0302 | 16.929
16 | 1.54 | 0.09596 | -0.0308 | 16.0484
16.5 | 1.5589 | 0.10187 | -0.0315 | 15.3028
17 | 1.5737 | 0.1084 | -0.0327 | 14.5175
17.5 | 1.5876 | 0.1152 | -0.0342 | 13.7812
18 | 1.6008 | 0.12214 | -0.036 | 13.1063
18.5 | 1.6131 | 0.12933 | -0.0382 | 12.4727
19 | 1.6267 | 0.13652 | -0.0405 | 11.9155

## 145. Re 20M Mach 0.00 (1)
BIGFOIL.COM POLAR EXPORT
NACA63-620 a=0.5
NACA63-620 a=0.5 |  |  |  | Cl Max: | 1.935 | at alpha= | 16 | deg
JavaFoil+Calcfoil stall+Eppler ext transition |  |  |  | L/D Max: | 134.741 | at alpha= | 3 | deg
Re: | 20000000 |  |  | Cd Min: | 0.00581 | at alpha= | -1 | deg
Mach: | 0 |  |  | Cl=0 at alpha= | -3.9682 | deg
|  |  |  | @ Cl=0.1, Cd= | 0.0060979
|  |  |  | @ Cl=0.4, Cd= | 0.0058219
|  |  |  | @ Cl=0.6, Cd= | 0.0059414
alpha (deg) | Cl | Cd | Cm | Cl/Cd
-20 | -0.876 | 0.09762 | -0.041 | -8.975
-19.5 | -0.897 | 0.08608 | -0.043 | -10.417
-19 | -0.921 | 0.07096 | -0.045 | -12.98
-18.5 | -0.936 | 0.06337 | -0.046 | -14.776
-18 | -0.949 | 0.05667 | -0.047 | -16.749
-17.5 | -0.959 | 0.05087 | -0.048 | -18.852
-17 | -0.962 | 0.048 | -0.049 | -20.048
-16.5 | -0.974 | 0.03911 | -0.05 | -24.902
-16 | -0.978 | 0.03362 | -0.052 | -29.092
-15.5 | -0.973 | 0.03124 | -0.052 | -31.152
-15 | -0.971 | 0.02668 | -0.054 | -36.378
-14.5 | -0.964 | 0.02282 | -0.055 | -42.245
-14 | -0.953 | 0.0198 | -0.056 | -48.097
-13.5 | -0.937 | 0.01734 | -0.057 | -54.02
-13 | -0.917 | 0.01503 | -0.058 | -61.021
-12.5 | -0.893 | 0.01323 | -0.059 | -67.485
-12 | -0.864 | 0.0119 | -0.061 | -72.652
-11.5 | -0.832 | 0.01076 | -0.062 | -77.321
-11 | -0.795 | 0.00918 | -0.063 | -86.535
-10.5 | -0.762 | 0.00887 | -0.064 | -85.837
-10 | -0.713 | 0.00835 | -0.065 | -85.365
-9.5 | -0.662 | 0.00802 | -0.066 | -82.519
-9 | -0.608 | 0.00775 | -0.066 | -78.437
-8.5 | -0.553 | 0.00738 | -0.067 | -74.912
-8 | -0.496 | 0.00719 | -0.068 | -68.964
-7.5 | -0.436 | 0.00654 | -0.068 | -66.701
-7 | -0.376 | 0.00633 | -0.069 | -59.319
-6.5 | -0.315 | 0.00617 | -0.07 | -50.971
-6 | -0.253 | 0.00674 | -0.07 | -37.606
-5.5 | -0.191 | 0.00655 | -0.071 | -29.209
-5 | -0.129 | 0.00655 | -0.072 | -19.73
-4.5 | -0.067 | 0.00647 | -0.072 | -10.304
-4 | -0.004 | 0.0064 | -0.073 | -0.613
-3.5 | 0.059 | 0.00615 | -0.074 | 9.587
-3 | 0.122 | 0.00607 | -0.074 | 20.163
-2.5 | 0.185 | 0.00604 | -0.075 | 30.727
-2 | 0.249 | 0.00597 | -0.076 | 41.612
-1.5 | 0.312 | 0.00588 | -0.076 | 53.029
-1 | 0.375 | 0.00581 | -0.077 | 64.454
-0.5 | 0.438 | 0.00584 | -0.078 | 74.927
0 | 0.501 | 0.00587 | -0.078 | 85.251
0.5 | 0.564 | 0.00589 | -0.079 | 95.713
1 | 0.627 | 0.00598 | -0.08 | 104.724
1.5 | 0.69 | 0.00613 | -0.08 | 112.477
2 | 0.752 | 0.00638 | -0.081 | 117.876
2.5 | 0.815 | 0.00677 | -0.082 | 120.473
3 | 0.871 | 0.00646 | -0.082 | 134.741
3.5 | 0.93 | 0.00744 | -0.082 | 124.949
4 | 0.981 | 0.00779 | -0.083 | 126
4.5 | 1.039 | 0.00816 | -0.083 | 127.279
5 | 1.097 | 0.00858 | -0.083 | 127.828
5.5 | 1.154 | 0.00919 | -0.084 | 125.506
6 | 1.21 | 0.00979 | -0.084 | 123.64
6.5 | 1.266 | 0.01042 | -0.085 | 121.579
7 | 1.321 | 0.01116 | -0.085 | 118.433
7.5 | 1.376 | 0.01177 | -0.086 | 116.885
8 | 1.43 | 0.01242 | -0.086 | 115.137
8.5 | 1.482 | 0.01306 | -0.087 | 113.514
9 | 1.532 | 0.01374 | -0.087 | 111.441
9.5 | 1.58 | 0.01458 | -0.088 | 108.361
10 | 1.625 | 0.01619 | -0.088 | 100.382
10.5 | 1.669 | 0.01707 | -0.088 | 97.791
11 | 1.711 | 0.01794 | -0.089 | 95.391
11.5 | 1.75 | 0.01893 | -0.089 | 92.46
12 | 1.787 | 0.01994 | -0.09 | 89.619
12.5 | 1.821 | 0.02101 | -0.09 | 86.651
13 | 1.85 | 0.02214 | -0.09 | 83.532
13.5 | 1.875 | 0.02334 | -0.091 | 80.316
14 | 1.896 | 0.02445 | -0.091 | 77.519
14.5 | 1.913 | 0.02588 | -0.092 | 73.901
15 | 1.926 | 0.02737 | -0.092 | 70.374
15.5 | 1.933 | 0.02894 | -0.092 | 66.797
16 | 1.935 | 0.0307 | -0.093 | 63.025
16.5 | 1.928 | 0.03242 | -0.093 | 59.476
17 | 1.917 | 0.0343 | -0.093 | 55.89
17.5 | 1.9 | 0.03628 | -0.094 | 52.37
18 | 1.879 | 0.03838 | -0.094 | 48.961
18.5 | 1.854 | 0.04047 | -0.094 | 45.816
19 | 1.825 | 0.04278 | -0.095 | 42.657
19.5 | 1.792 | 0.04555 | -0.095 | 39.338
20 | 1.756 | 0.04872 | -0.095 | 36.037

## 146. Re 20M Mach 0.00 (2)
BIGFOIL.COM POLAR EXPORT
NACA63-620 a=0.5
NACA63-620 a=0.5 |  |  |  | Cl Max: | 1.7363 | at alpha= | 19 | deg
XFOIL ncrit=9 |  |  |  | L/D Max: | 189.426 | at alpha= | 4.5 | deg
Re: | 20000000 |  |  | Cd Min: | 0.07537 | at alpha= | 20 | deg
Mach: | 0 |  |  | Cl=0 at alpha= | -4.0149 | deg
|  |  |  | @ Cl=0.1, Cd= | 0.0051281
|  |  |  | @ Cl=0.4, Cd= | 0.0044151
|  |  |  | @ Cl=0.6, Cd= | 0.0043719
alpha (deg) | Cl | Cd | Cm | Cl/Cd
-20 | -1.3992 | 0.03448 | -0.0885 | -40.58
-19.5 | -1.3989 | 0.03012 | -0.089 | -46.4442
-19 | -1.3881 | 0.02681 | -0.089 | -51.7755
-18.5 | -1.3763 | 0.02381 | -0.0886 | -57.8034
-18 | -1.3628 | 0.02116 | -0.0875 | -64.4045
-17.5 | -1.3513 | 0.01874 | -0.0856 | -72.1078
-16.5 | -1.3196 | 0.01549 | -0.0796 | -85.1904
-16 | -1.3098 | 0.01455 | -0.0735 | -90.0206
-15.5 | -1.2769 | 0.01375 | -0.0707 | -92.8655
-15 | -1.2351 | 0.01307 | -0.0692 | -94.4989
-14.5 | -1.1911 | 0.01235 | -0.068 | -96.4453
-14 | -1.1431 | 0.01174 | -0.0672 | -97.368
-13.5 | -1.0933 | 0.01118 | -0.0667 | -97.7907
-13 | -1.0415 | 0.01069 | -0.0665 | -97.4275
-12.5 | -0.9882 | 0.01023 | -0.0664 | -96.5982
-12 | -0.9338 | 0.00981 | -0.0665 | -95.1886
-11.5 | -0.8787 | 0.00943 | -0.0667 | -93.1813
-11 | -0.823 | 0.00904 | -0.0669 | -91.0398
-10.5 | -0.7668 | 0.00863 | -0.0673 | -88.8528
-10 | -0.7105 | 0.00822 | -0.0676 | -86.4355
-9.5 | -0.6558 | 0.00758 | -0.0678 | -86.5172
-9 | -0.5976 | 0.00727 | -0.0684 | -82.2008
-8.5 | -0.5389 | 0.00698 | -0.0691 | -77.2063
-8 | -0.4798 | 0.00673 | -0.0699 | -71.2927
-7.5 | -0.4201 | 0.00655 | -0.0707 | -64.1374
-7 | -0.3603 | 0.00635 | -0.0716 | -56.7402
-6.5 | -0.3 | 0.00618 | -0.0725 | -48.5437
-6 | -0.2398 | 0.00601 | -0.0734 | -39.9002
-5.5 | -0.1794 | 0.00588 | -0.0744 | -30.5102
-5 | -0.1189 | 0.00571 | -0.0754 | -20.8231
-4.5 | -0.0585 | 0.00553 | -0.0764 | -10.5787
-4 | 0.0018 | 0.00535 | -0.0774 | 0.33645
-3.5 | 0.0625 | 0.00519 | -0.0785 | 12.0424
-3 | 0.1231 | 0.00509 | -0.0796 | 24.1847
-2.5 | 0.1841 | 0.00497 | -0.0807 | 37.0423
-2 | 0.2447 | 0.00487 | -0.0819 | 50.2464
-1.5 | 0.3054 | 0.00471 | -0.083 | 64.8408
-1 | 0.3658 | 0.0045 | -0.0842 | 81.2889
-0.5 | 0.4262 | 0.00435 | -0.0854 | 97.977
0 | 0.4869 | 0.00431 | -0.0866 | 112.9698
0.5 | 0.5477 | 0.00432 | -0.0878 | 126.7824
1 | 0.6082 | 0.00438 | -0.089 | 138.8584
1.5 | 0.669 | 0.00437 | -0.0902 | 153.0892
2 | 0.7292 | 0.00446 | -0.0913 | 163.4978
2.5 | 0.7896 | 0.00453 | -0.0925 | 174.3046
3 | 0.8493 | 0.00467 | -0.0936 | 181.863
3.5 | 0.9082 | 0.00485 | -0.0946 | 187.2577
4 | 0.9654 | 0.00515 | -0.0953 | 187.4563
4.5 | 1.0229 | 0.0054 | -0.0961 | 189.4259
5 | 1.0779 | 0.0058 | -0.0965 | 185.8448
6 | 1.186 | 0.00655 | -0.0971 | 181.0687
6.5 | 1.2367 | 0.00703 | -0.0968 | 175.9175
7.5 | 1.3107 | 0.00879 | -0.0918 | 149.1126
8 | 1.3434 | 0.00932 | -0.0883 | 144.1416
8.5 | 1.353 | 0.01016 | -0.0809 | 133.1693
9 | 1.3686 | 0.01138 | -0.0757 | 120.2636
9.5 | 1.3937 | 0.01251 | -0.0722 | 111.4069
10 | 1.4104 | 0.01411 | -0.068 | 99.9575
10.5 | 1.4277 | 0.01585 | -0.0643 | 90.0757
11 | 1.4453 | 0.0177 | -0.0608 | 81.6554
11.5 | 1.46 | 0.01981 | -0.0574 | 73.7002
12 | 1.4741 | 0.02212 | -0.0542 | 66.641
12.5 | 1.4916 | 0.02437 | -0.0516 | 61.2064
13 | 1.5061 | 0.02676 | -0.0488 | 56.2818
14 | 1.5734 | 0.03194 | -0.0511 | 49.2611
14.5 | 1.6039 | 0.03494 | -0.0523 | 45.9044
15 | 1.6319 | 0.0382 | -0.0533 | 42.7199
15.5 | 1.6727 | 0.04119 | -0.0564 | 40.6094
16 | 1.6859 | 0.04462 | -0.055 | 37.7835
16.5 | 1.6977 | 0.04825 | -0.0537 | 35.1855
17 | 1.7107 | 0.05174 | -0.0525 | 33.0634
17.5 | 1.7236 | 0.05518 | -0.0513 | 31.236
18 | 1.7303 | 0.05929 | -0.0501 | 29.1837
18.5 | 1.7345 | 0.06352 | -0.0486 | 27.3064
19 | 1.7363 | 0.06758 | -0.0466 | 25.6925
19.5 | 1.7209 | 0.07046 | -0.0402 | 24.4238
20 | 1.7279 | 0.07537 | -0.0406 | 22.9256

## 147. Re 20M Mach 0.10 (1)
BIGFOIL.COM POLAR EXPORT
NACA63-620 a=0.5
NACA63-620 a=0.5 |  |  |  | Cl Max: | 1.926 | at alpha= | 15.5 | deg
JavaFoil+Calcfoil stall+Eppler ext transition |  |  |  | L/D Max: | 134.342 | at alpha= | 3 | deg
Re: | 20000000 |  |  | Cd Min: | 0.00582 | at alpha= | -1 | deg
Mach: | 0.1 |  |  | Cl=0 at alpha= | -3.9682 | deg
|  |  |  | @ Cl=0.1, Cd= | 0.0061087
|  |  |  | @ Cl=0.4, Cd= | 0.0058382
|  |  |  | @ Cl=0.6, Cd= | 0.005979
alpha (deg) | Cl | Cd | Cm | Cl/Cd
-20 | -0.823 | 0.10809 | -0.04 | -7.618
-19.5 | -0.854 | 0.08811 | -0.043 | -9.695
-19 | -0.877 | 0.0775 | -0.044 | -11.311
-18.5 | -0.897 | 0.06844 | -0.046 | -13.101
-18 | -0.914 | 0.06072 | -0.047 | -15.048
-17.5 | -0.928 | 0.05399 | -0.048 | -17.189
-17 | -0.935 | 0.05102 | -0.048 | -18.321
-16.5 | -0.948 | 0.04232 | -0.05 | -22.401
-16 | -0.956 | 0.03617 | -0.051 | -26.428
-15.5 | -0.96 | 0.03097 | -0.053 | -30.994
-15 | -0.955 | 0.02843 | -0.054 | -33.588
-14.5 | -0.951 | 0.02438 | -0.055 | -39.003
-14 | -0.943 | 0.02083 | -0.056 | -45.257
-13.5 | -0.929 | 0.01812 | -0.057 | -51.281
-13 | -0.912 | 0.01565 | -0.058 | -58.243
-12.5 | -0.889 | 0.0137 | -0.06 | -64.936
-12 | -0.862 | 0.01227 | -0.061 | -70.254
-11.5 | -0.831 | 0.01102 | -0.062 | -75.363
-11 | -0.795 | 0.00923 | -0.063 | -86.159
-10.5 | -0.755 | 0.00947 | -0.064 | -79.772
-10 | -0.715 | 0.0085 | -0.065 | -84.163
-9.5 | -0.664 | 0.00811 | -0.066 | -81.898
-9 | -0.611 | 0.00778 | -0.067 | -78.445
-8.5 | -0.555 | 0.00746 | -0.067 | -74.407
-8 | -0.498 | 0.00721 | -0.068 | -69.073
-7.5 | -0.438 | 0.0066 | -0.069 | -66.347
-7 | -0.377 | 0.00634 | -0.069 | -59.537
-6.5 | -0.316 | 0.00688 | -0.07 | -45.931
-6 | -0.255 | 0.00674 | -0.071 | -37.739
-5.5 | -0.192 | 0.00662 | -0.071 | -29.052
-5 | -0.13 | 0.00655 | -0.072 | -19.81
-4.5 | -0.067 | 0.00652 | -0.073 | -10.283
-4 | -0.004 | 0.0064 | -0.073 | -0.616
-3.5 | 0.059 | 0.00616 | -0.074 | 9.631
-3 | 0.123 | 0.00608 | -0.075 | 20.229
-2.5 | 0.186 | 0.00604 | -0.075 | 30.889
-2 | 0.25 | 0.006 | -0.076 | 41.625
-1.5 | 0.313 | 0.00591 | -0.077 | 53.039
-1 | 0.377 | 0.00582 | -0.077 | 64.677
-0.5 | 0.44 | 0.00587 | -0.078 | 74.903
0 | 0.503 | 0.0059 | -0.079 | 85.244
0.5 | 0.567 | 0.00589 | -0.079 | 96.13
1 | 0.63 | 0.00606 | -0.08 | 103.915
1.5 | 0.693 | 0.00616 | -0.081 | 112.587
2 | 0.756 | 0.00646 | -0.081 | 117.014
2.5 | 0.819 | 0.00679 | -0.082 | 120.581
3 | 0.875 | 0.00651 | -0.082 | 134.342
3.5 | 0.934 | 0.00749 | -0.083 | 124.634
4 | 0.985 | 0.00784 | -0.083 | 125.648
4.5 | 1.044 | 0.00823 | -0.083 | 126.846
5 | 1.102 | 0.00865 | -0.084 | 127.322
5.5 | 1.159 | 0.0093 | -0.084 | 124.61
6 | 1.215 | 0.0099 | -0.085 | 122.779
6.5 | 1.272 | 0.01052 | -0.085 | 120.889
7 | 1.327 | 0.01128 | -0.086 | 117.635
7.5 | 1.382 | 0.01193 | -0.086 | 115.886
8 | 1.436 | 0.01257 | -0.086 | 114.257
8.5 | 1.488 | 0.01321 | -0.087 | 112.593
9 | 1.538 | 0.01392 | -0.087 | 110.498
9.5 | 1.584 | 0.0156 | -0.088 | 101.563
10 | 1.631 | 0.01641 | -0.088 | 99.366
10.5 | 1.675 | 0.01732 | -0.089 | 96.729
11 | 1.717 | 0.01824 | -0.089 | 94.139
11.5 | 1.756 | 0.01923 | -0.09 | 91.273
12 | 1.791 | 0.02028 | -0.09 | 88.334
12.5 | 1.824 | 0.02135 | -0.09 | 85.422
13 | 1.852 | 0.02246 | -0.091 | 82.467
13.5 | 1.876 | 0.02376 | -0.091 | 78.94
14 | 1.895 | 0.02501 | -0.092 | 75.77
14.5 | 1.91 | 0.02644 | -0.092 | 72.265
15 | 1.921 | 0.02789 | -0.092 | 68.888
15.5 | 1.926 | 0.02952 | -0.093 | 65.25
16 | 1.925 | 0.03136 | -0.093 | 61.38
16.5 | 1.916 | 0.0332 | -0.093 | 57.701
17 | 1.9 | 0.03511 | -0.094 | 54.113
17.5 | 1.879 | 0.03718 | -0.094 | 50.533
18 | 1.853 | 0.03942 | -0.094 | 47.014
18.5 | 1.823 | 0.04163 | -0.095 | 43.796
19 | 1.789 | 0.04402 | -0.095 | 40.643
19.5 | 1.751 | 0.04719 | -0.095 | 37.094
20 | 1.709 | 0.05017 | -0.095 | 34.061

## 148. Re 20M Mach 0.10 (2)
BIGFOIL.COM POLAR EXPORT
NACA63-620 a=0.5
NACA63-620 a=0.5 |  |  |  | Cl Max: | 1.7296 | at alpha= | 18.5 | deg
XFOIL ncrit=9 |  |  |  | L/D Max: | 190.074 | at alpha= | 4.5 | deg
Re: | 20000000 |  |  | Cd Min: | 0.07871 | at alpha= | 20 | deg
Mach: | 0.1 |  |  | Cl=0 at alpha= | -4.0157 | deg
|  |  |  | @ Cl=0.1, Cd= | 0.0051395
|  |  |  | @ Cl=0.4, Cd= | 0.0044271
|  |  |  | @ Cl=0.6, Cd= | 0.0043697
alpha (deg) | Cl | Cd | Cm | Cl/Cd
-20 | -1.3779 | 0.03815 | -0.09 | -36.118
-19.5 | -1.3823 | 0.03311 | -0.091 | -41.7487
-19 | -1.3742 | 0.02934 | -0.0914 | -46.8371
-18.5 | -1.365 | 0.0259 | -0.0913 | -52.7027
-18 | -1.3529 | 0.02291 | -0.0905 | -59.0528
-17.5 | -1.344 | 0.02005 | -0.089 | -67.0324
-16.5 | -1.3113 | 0.01626 | -0.084 | -80.6458
-16 | -1.2958 | 0.01503 | -0.0797 | -86.2142
-15.5 | -1.2813 | 0.01412 | -0.0738 | -90.7436
-15 | -1.2415 | 0.01338 | -0.0718 | -92.7877
-14.5 | -1.1982 | 0.01265 | -0.0703 | -94.7194
-14 | -1.1507 | 0.012 | -0.0693 | -95.8917
-13.5 | -1.1013 | 0.01139 | -0.0685 | -96.6901
-13 | -1.0497 | 0.01085 | -0.0681 | -96.7465
-12.5 | -0.9961 | 0.01036 | -0.0678 | -96.1486
-12 | -0.9414 | 0.00993 | -0.0678 | -94.8036
-11.5 | -0.8858 | 0.00953 | -0.0679 | -92.9486
-11 | -0.8295 | 0.00913 | -0.068 | -90.8543
-10.5 | -0.7729 | 0.00872 | -0.0683 | -88.6353
-10 | -0.7157 | 0.00833 | -0.0686 | -85.9184
-9.5 | -0.661 | 0.00764 | -0.0686 | -86.5183
-9 | -0.6023 | 0.00731 | -0.0692 | -82.394
-8.5 | -0.5431 | 0.00701 | -0.0698 | -77.475
-8 | -0.4835 | 0.00676 | -0.0705 | -71.5237
-7.5 | -0.4232 | 0.00658 | -0.0713 | -64.3161
-7 | -0.363 | 0.00636 | -0.0721 | -57.0755
-6.5 | -0.3022 | 0.00619 | -0.073 | -48.8207
-6 | -0.2415 | 0.00602 | -0.074 | -40.1163
-5.5 | -0.1806 | 0.00589 | -0.0749 | -30.6621
-5 | -0.1196 | 0.00573 | -0.0759 | -20.8726
-4.5 | -0.0587 | 0.00555 | -0.0769 | -10.5766
-4 | 0.0019 | 0.00536 | -0.0779 | 0.35448
-3.5 | 0.0631 | 0.0052 | -0.079 | 12.1346
-3 | 0.1241 | 0.0051 | -0.0801 | 24.3333
-2.5 | 0.1855 | 0.00498 | -0.0812 | 37.249
-2 | 0.2465 | 0.00488 | -0.0824 | 50.5123
-1.5 | 0.3076 | 0.00471 | -0.0835 | 65.3079
-1 | 0.3685 | 0.00451 | -0.0847 | 81.7073
-0.5 | 0.4293 | 0.00435 | -0.0859 | 98.6897
0 | 0.4904 | 0.00431 | -0.0871 | 113.7819
0.5 | 0.5517 | 0.00433 | -0.0883 | 127.4134
1 | 0.6125 | 0.00438 | -0.0895 | 139.8402
1.5 | 0.6738 | 0.00438 | -0.0907 | 153.8356
2 | 0.7344 | 0.00447 | -0.0919 | 164.2953
2.5 | 0.7953 | 0.00453 | -0.0931 | 175.5629
3 | 0.8554 | 0.00468 | -0.0941 | 182.7778
3.5 | 0.9148 | 0.00485 | -0.0951 | 188.6186
4 | 0.9725 | 0.00515 | -0.0959 | 188.835
4.5 | 1.0302 | 0.00542 | -0.0966 | 190.0738
5 | 1.0857 | 0.00581 | -0.097 | 186.8675
5.5 | 1.1413 | 0.00613 | -0.0975 | 186.1827
6 | 1.1942 | 0.00658 | -0.0975 | 181.4894
6.5 | 1.2455 | 0.00704 | -0.0972 | 176.9176
7 | 1.2841 | 0.00796 | -0.0949 | 161.3191
7.5 | 1.3169 | 0.00885 | -0.0915 | 148.8023
8 | 1.3362 | 0.00946 | -0.0854 | 141.2474
8.5 | 1.3524 | 0.01041 | -0.0796 | 129.9135
9 | 1.371 | 0.01165 | -0.0748 | 117.6824
9.5 | 1.3949 | 0.01288 | -0.0712 | 108.2997
10.5 | 1.4281 | 0.01639 | -0.0632 | 87.1324
11.5 | 1.4594 | 0.02055 | -0.0563 | 71.017
12 | 1.4728 | 0.02299 | -0.0531 | 64.0626
12.5 | 1.4906 | 0.02529 | -0.0506 | 58.9403
13 | 1.5053 | 0.02779 | -0.0478 | 54.167
13.5 | 1.5396 | 0.03059 | -0.0495 | 50.3302
14 | 1.5693 | 0.03339 | -0.05 | 46.9991
14.5 | 1.6037 | 0.03612 | -0.0513 | 44.3992
15 | 1.6308 | 0.03956 | -0.0523 | 41.2235
15.5 | 1.6655 | 0.04316 | -0.055 | 38.589
16 | 1.6797 | 0.04666 | -0.0538 | 35.9987
16.5 | 1.6963 | 0.04981 | -0.0526 | 34.0554
17 | 1.7075 | 0.05356 | -0.0513 | 31.8801
17.5 | 1.7142 | 0.05772 | -0.0499 | 29.6985
18 | 1.7212 | 0.06175 | -0.0486 | 27.8737
18.5 | 1.7296 | 0.06547 | -0.047 | 26.4182
19 | 1.7056 | 0.06862 | -0.0393 | 24.8557
19.5 | 1.7121 | 0.07357 | -0.0395 | 23.2717
20 | 1.7186 | 0.07871 | -0.0401 | 21.8346

## 149. Re 20M Mach 0.25 (1)
BIGFOIL.COM POLAR EXPORT
NACA63-620 a=0.5
NACA63-620 a=0.5 |  |  |  | Cl Max: | 1.882 | at alpha= | 14.5 | deg
JavaFoil+Calcfoil stall+Eppler ext transition |  |  |  | L/D Max: | 123.967 | at alpha= | 5 | deg
Re: | 20000000 |  |  | Cd Min: | 0.00589 | at alpha= | -1 | deg
Mach: | 0.25 |  |  | Cl=0 at alpha= | -3.9692 | deg
|  |  |  | @ Cl=0.1, Cd= | 0.006158
|  |  |  | @ Cl=0.4, Cd= | 0.005904
|  |  |  | @ Cl=0.6, Cd= | 0.0060605
alpha (deg) | Cl | Cd | Cm | Cl/Cd
-18.5 | -0.557 | 0.12001 | -0.038 | -4.641
-18 | -0.605 | 0.10854 | -0.04 | -5.575
-17.5 | -0.652 | 0.09587 | -0.042 | -6.795
-17 | -0.699 | 0.0799 | -0.045 | -8.744
-16.5 | -0.742 | 0.06567 | -0.048 | -11.305
-16 | -0.781 | 0.05381 | -0.05 | -14.51
-15.5 | -0.809 | 0.04691 | -0.051 | -17.239
-15 | -0.832 | 0.03973 | -0.053 | -20.953
-14.5 | -0.849 | 0.034 | -0.054 | -24.978
-14 | -0.856 | 0.03096 | -0.055 | -27.647
-13.5 | -0.863 | 0.02541 | -0.057 | -33.952
-13 | -0.863 | 0.02068 | -0.059 | -41.747
-12.5 | -0.856 | 0.01703 | -0.06 | -50.274
-12 | -0.84 | 0.01465 | -0.061 | -57.359
-11.5 | -0.817 | 0.01303 | -0.063 | -62.705
-11 | -0.789 | 0.0115 | -0.064 | -68.561
-10.5 | -0.753 | 0.01062 | -0.065 | -70.938
-10 | -0.715 | 0.00919 | -0.066 | -77.742
-9.5 | -0.675 | 0.00857 | -0.068 | -78.77
-9 | -0.623 | 0.00809 | -0.068 | -76.933
-8.5 | -0.567 | 0.00776 | -0.069 | -73.106
-8 | -0.509 | 0.00745 | -0.07 | -68.396
-7.5 | -0.449 | 0.00671 | -0.07 | -66.835
-7 | -0.387 | 0.00649 | -0.071 | -59.618
-6.5 | -0.324 | 0.00636 | -0.072 | -51.018
-6 | -0.261 | 0.00686 | -0.073 | -38.098
-5.5 | -0.197 | 0.00675 | -0.073 | -29.267
-5 | -0.133 | 0.00666 | -0.074 | -20.009
-4.5 | -0.069 | 0.00655 | -0.075 | -10.509
-4 | -0.004 | 0.0065 | -0.075 | -0.623
-3.5 | 0.061 | 0.00623 | -0.076 | 9.777
-3 | 0.126 | 0.00611 | -0.077 | 20.671
-2.5 | 0.192 | 0.00612 | -0.077 | 31.317
-2 | 0.257 | 0.00607 | -0.078 | 42.327
-1.5 | 0.322 | 0.006 | -0.079 | 53.646
-1 | 0.387 | 0.00589 | -0.08 | 65.696
-0.5 | 0.452 | 0.00596 | -0.08 | 75.897
0 | 0.517 | 0.006 | -0.081 | 86.259
0.5 | 0.582 | 0.00603 | -0.082 | 96.562
1 | 0.647 | 0.00614 | -0.082 | 105.361
1.5 | 0.712 | 0.00632 | -0.083 | 112.764
2 | 0.777 | 0.00659 | -0.084 | 117.989
2.5 | 0.833 | 0.00708 | -0.084 | 117.749
3 | 0.895 | 0.00739 | -0.084 | 121.019
3.5 | 0.956 | 0.0078 | -0.084 | 122.517
4 | 1.008 | 0.00819 | -0.085 | 123.163
4.5 | 1.068 | 0.00862 | -0.085 | 123.885
5 | 1.127 | 0.00909 | -0.086 | 123.967
5.5 | 1.186 | 0.00979 | -0.086 | 121.092
6 | 1.244 | 0.01048 | -0.087 | 118.705
6.5 | 1.301 | 0.01118 | -0.087 | 116.408
7 | 1.358 | 0.01201 | -0.088 | 113.001
7.5 | 1.413 | 0.01273 | -0.088 | 111.067
8 | 1.468 | 0.01345 | -0.089 | 109.208
8.5 | 1.521 | 0.01417 | -0.089 | 107.349
9 | 1.57 | 0.015 | -0.09 | 104.66
9.5 | 1.616 | 0.01685 | -0.09 | 95.909
10 | 1.662 | 0.0178 | -0.09 | 93.368
10.5 | 1.705 | 0.01879 | -0.091 | 90.731
11 | 1.745 | 0.01987 | -0.091 | 87.791
11.5 | 1.78 | 0.02099 | -0.092 | 84.779
12 | 1.811 | 0.0222 | -0.092 | 81.576
12.5 | 1.839 | 0.02355 | -0.093 | 78.057
13 | 1.859 | 0.02488 | -0.093 | 74.717
13.5 | 1.873 | 0.02634 | -0.093 | 71.127
14 | 1.881 | 0.02783 | -0.094 | 67.605
14.5 | 1.882 | 0.02973 | -0.094 | 63.316
15 | 1.877 | 0.03155 | -0.094 | 59.501
15.5 | 1.863 | 0.0335 | -0.095 | 55.613
16 | 1.838 | 0.03583 | -0.095 | 51.314
16.5 | 1.801 | 0.03825 | -0.095 | 47.082
17 | 1.753 | 0.04087 | -0.096 | 42.891
17.5 | 1.696 | 0.04369 | -0.096 | 38.83
18 | 1.631 | 0.04686 | -0.096 | 34.813
18.5 | 1.559 | 0.05018 | -0.096 | 31.059
19 | 1.478 | 0.05445 | -0.097 | 27.137
19.5 | 1.391 | 0.05904 | -0.097 | 23.558

## 150. Re 20M Mach 0.25 (2)
BIGFOIL.COM POLAR EXPORT
NACA63-620 a=0.5
NACA63-620 a=0.5 |  |  |  | Cl Max: | 1.6838 | at alpha= | 19.5 | deg
XFOIL ncrit=9 |  |  |  | L/D Max: | 197.349 | at alpha= | 4 | deg
Re: | 20000000 |  |  | Cd Min: | 0.08852 | at alpha= | 19.5 | deg
Mach: | 0.25 |  |  | Cl=0 at alpha= | -4.0229 | deg
|  |  |  | @ Cl=0.1, Cd= | 0.005211
|  |  |  | @ Cl=0.4, Cd= | 0.0044976
|  |  |  | @ Cl=0.6, Cd= | 0.004385
alpha (deg) | Cl | Cd | Cm | Cl/Cd
-20 | -1.2219 | 0.06462 | -0.089 | -18.909
-19.5 | -1.2534 | 0.05481 | -0.0946 | -22.8681
-19 | -1.258 | 0.04833 | -0.0976 | -26.0294
-18.5 | -1.2658 | 0.042 | -0.1 | -30.1381
-18 | -1.2675 | 0.03668 | -0.1014 | -34.5556
-17.5 | -1.2868 | 0.03042 | -0.1023 | -42.3011
-17 | -1.2787 | 0.02648 | -0.1021 | -48.2893
-16.5 | -1.2748 | 0.02261 | -0.1011 | -56.3821
-16 | -1.2569 | 0.01997 | -0.0995 | -62.9394
-15.5 | -1.2444 | 0.01742 | -0.0968 | -71.4351
-15 | -1.2274 | 0.01562 | -0.093 | -78.5787
-14.5 | -1.223 | 0.01426 | -0.0859 | -85.7644
-14 | -1.1875 | 0.01342 | -0.0821 | -88.4873
-13.5 | -1.1417 | 0.01262 | -0.0797 | -90.4675
-13 | -1.0916 | 0.01188 | -0.0779 | -91.8855
-12.5 | -1.0384 | 0.01121 | -0.0765 | -92.6316
-12 | -0.9827 | 0.01062 | -0.0755 | -92.533
-11.5 | -0.9253 | 0.0101 | -0.0748 | -91.6139
-11 | -0.8665 | 0.00962 | -0.0743 | -90.0728
-10.5 | -0.8067 | 0.00919 | -0.0741 | -87.7802
-10 | -0.7466 | 0.00877 | -0.0739 | -85.1311
-9.5 | -0.686 | 0.00836 | -0.0739 | -82.0574
-9 | -0.6282 | 0.00761 | -0.0736 | -82.5493
-8.5 | -0.5665 | 0.00724 | -0.0739 | -78.2459
-8 | -0.504 | 0.00697 | -0.0743 | -72.3099
-7.5 | -0.4411 | 0.00672 | -0.0749 | -65.6399
-7 | -0.3779 | 0.00649 | -0.0755 | -58.228
-6.5 | -0.3143 | 0.00629 | -0.0763 | -49.9682
-6 | -0.2509 | 0.00613 | -0.0771 | -40.9299
-5.5 | -0.1873 | 0.00598 | -0.0779 | -31.3211
-5 | -0.1237 | 0.00581 | -0.0788 | -21.2909
-4.5 | -0.0604 | 0.00564 | -0.0798 | -10.7092
-4 | 0.0029 | 0.00544 | -0.0808 | 0.53309
-3.5 | 0.0663 | 0.00528 | -0.0818 | 12.5568
-3 | 0.1298 | 0.00515 | -0.0829 | 25.2039
-2.5 | 0.1935 | 0.00503 | -0.0841 | 38.4692
-2 | 0.2568 | 0.00493 | -0.0852 | 52.0892
-1.5 | 0.3203 | 0.00475 | -0.0864 | 67.4316
-1 | 0.3832 | 0.00454 | -0.0876 | 84.4053
-0.5 | 0.4466 | 0.00438 | -0.0889 | 101.9635
0 | 0.5101 | 0.00433 | -0.0901 | 117.806
0.5 | 0.5737 | 0.00436 | -0.0914 | 131.5826
1 | 0.6369 | 0.00442 | -0.0926 | 144.095
1.5 | 0.7005 | 0.00442 | -0.0938 | 158.4842
2 | 0.7635 | 0.00453 | -0.095 | 168.543
2.5 | 0.8271 | 0.00457 | -0.0962 | 180.9847
3 | 0.8895 | 0.00473 | -0.0973 | 188.055
3.5 | 0.9513 | 0.00491 | -0.0983 | 193.7475
4 | 1.0124 | 0.00513 | -0.0991 | 197.3489
4.5 | 1.0714 | 0.00547 | -0.0996 | 195.8684
5 | 1.13 | 0.00581 | -0.1 | 194.4923
5.5 | 1.185 | 0.00628 | -0.0999 | 188.6943
6 | 1.2409 | 0.00665 | -0.0998 | 186.6015
6.5 | 1.2915 | 0.0072 | -0.0989 | 179.375
7 | 1.33 | 0.00805 | -0.096 | 165.2174
8 | 1.339 | 0.01054 | -0.0791 | 127.0398
8.5 | 1.3563 | 0.01205 | -0.0741 | 112.556
9 | 1.3776 | 0.0136 | -0.0699 | 101.2941
9.5 | 1.3962 | 0.01542 | -0.0658 | 90.5447
10 | 1.412 | 0.01749 | -0.0617 | 80.7318
10.5 | 1.4242 | 0.01989 | -0.0576 | 71.6038
11 | 1.4397 | 0.02229 | -0.0541 | 64.5895
11.5 | 1.4616 | 0.02451 | -0.0515 | 59.6328
12 | 1.4632 | 0.02816 | -0.0477 | 51.9602
12.5 | 1.479 | 0.03105 | -0.0452 | 47.6329
13 | 1.4959 | 0.03387 | -0.0428 | 44.1659
13.5 | 1.5313 | 0.03703 | -0.0446 | 41.353
14 | 1.5557 | 0.04058 | -0.0446 | 38.3366
14.5 | 1.5823 | 0.04443 | -0.0455 | 35.6133
15 | 1.6085 | 0.04842 | -0.0465 | 33.2197
15.5 | 1.6412 | 0.0521 | -0.0482 | 31.501
16 | 1.659 | 0.05613 | -0.0478 | 29.5564
16.5 | 1.6642 | 0.06061 | -0.046 | 27.4575
17 | 1.6717 | 0.06476 | -0.0443 | 25.8138
18.5 | 1.6672 | 0.07759 | -0.0358 | 21.4873
19 | 1.6763 | 0.08293 | -0.0364 | 20.2134
19.5 | 1.6838 | 0.08852 | -0.0373 | 19.0217

## 151. Re 20M Mach 0.50 (1)
BIGFOIL.COM POLAR EXPORT
NACA63-620 a=0.5
NACA63-620 a=0.5 |  |  |  | Cl Max: | 1.769 | at alpha= | 10.5 | deg
JavaFoil+Calcfoil stall+Eppler ext transition |  |  |  | L/D Max: | 112.22 | at alpha= | 2 | deg
Re: | 20000000 |  |  | Cd Min: | 0.00601 | at alpha= | 0 | deg
Mach: | 0.5 |  |  | Cl=0 at alpha= | -3.9657 | deg
|  |  |  | @ Cl=0.1, Cd= | 0.0066225
|  |  |  | @ Cl=0.4, Cd= | 0.0064026
|  |  |  | @ Cl=0.6, Cd= | 0.0063294
alpha (deg) | Cl | Cd | Cm | Cl/Cd
-20 | -0.935 | 0.19781 | -0.038 | -4.728
-19.5 | -0.906 | 0.19362 | -0.037 | -4.678
-19 | -0.878 | 0.17653 | -0.038 | -4.974
-18.5 | -0.849 | 0.17017 | -0.038 | -4.988
-18 | -0.819 | 0.16355 | -0.038 | -5.009
-17.5 | -0.789 | 0.15518 | -0.038 | -5.088
-17 | -0.76 | 0.14623 | -0.038 | -5.195
-16.5 | -0.733 | 0.13048 | -0.039 | -5.618
-16 | -0.702 | 0.13044 | -0.038 | -5.382
-15.5 | -0.672 | 0.12243 | -0.038 | -5.491
-15 | -0.643 | 0.11649 | -0.038 | -5.522
-14.5 | -0.616 | 0.10732 | -0.04 | -5.739
-14 | -0.593 | 0.08928 | -0.044 | -6.639
-13.5 | -0.568 | 0.07866 | -0.047 | -7.225
-13 | -0.547 | 0.06582 | -0.052 | -8.318
-12.5 | -0.497 | 0.089 | -0.038 | -5.581
-12 | -0.47 | 0.07903 | -0.041 | -5.951
-11.5 | -0.486 | 0.03376 | -0.063 | -14.385
-11 | -0.409 | 0.08183 | -0.036 | -4.995
-10.5 | -0.406 | 0.04427 | -0.059 | -9.168
-10 | -0.401 | 0.02237 | -0.068 | -17.907
-9.5 | -0.605 | 0.0169 | -0.071 | -35.812
-9 | -0.611 | 0.01326 | -0.073 | -46.075
-8.5 | -0.583 | 0.0113 | -0.075 | -51.622
-8 | -0.54 | 0.00993 | -0.076 | -54.436
-7.5 | -0.484 | 0.00905 | -0.078 | -53.538
-7 | -0.425 | 0.00854 | -0.08 | -49.793
-6.5 | -0.358 | 0.00767 | -0.08 | -46.665
-6 | -0.289 | 0.00744 | -0.081 | -38.876
-5.5 | -0.219 | 0.00734 | -0.082 | -29.885
-5 | -0.148 | 0.00714 | -0.083 | -20.782
-4.5 | -0.077 | 0.007 | -0.083 | -10.959
-4 | -0.005 | 0.00691 | -0.084 | -0.654
-3.5 | 0.068 | 0.00664 | -0.085 | 10.233
-3 | 0.141 | 0.0066 | -0.086 | 21.419
-2.5 | 0.214 | 0.00658 | -0.087 | 32.563
-2 | 0.287 | 0.00649 | -0.087 | 44.224
-1.5 | 0.36 | 0.00643 | -0.088 | 55.972
-1 | 0.433 | 0.00638 | -0.089 | 67.815
-0.5 | 0.506 | 0.00645 | -0.09 | 78.324
0 | 0.572 | 0.00601 | -0.09 | 95.217
0.5 | 0.643 | 0.00682 | -0.09 | 94.174
1 | 0.712 | 0.00698 | -0.091 | 102.123
1.5 | 0.782 | 0.0073 | -0.091 | 107.148
2 | 0.851 | 0.00759 | -0.092 | 112.22
2.5 | 0.919 | 0.00834 | -0.092 | 110.175
3 | 0.987 | 0.00884 | -0.093 | 111.687
3.5 | 1.055 | 0.00941 | -0.093 | 112.131
4 | 1.108 | 0.00999 | -0.094 | 110.881
4.5 | 1.173 | 0.01068 | -0.094 | 109.827
5 | 1.238 | 0.01139 | -0.095 | 108.753
5.5 | 1.302 | 0.0125 | -0.095 | 104.152
6 | 1.365 | 0.01358 | -0.096 | 100.445
6.5 | 1.427 | 0.01475 | -0.096 | 96.736
7 | 1.487 | 0.01602 | -0.097 | 92.823
7.5 | 1.545 | 0.01717 | -0.097 | 89.975
8 | 1.601 | 0.01838 | -0.098 | 87.151
8.5 | 1.652 | 0.01957 | -0.098 | 84.41
9 | 1.692 | 0.02253 | -0.098 | 75.123
9.5 | 1.728 | 0.02419 | -0.099 | 71.431
10 | 1.755 | 0.02608 | -0.099 | 67.303
10.5 | 1.769 | 0.02822 | -0.1 | 62.678
11 | 1.759 | 0.0306 | -0.1 | 57.482
11.5 | 1.706 | 0.03336 | -0.101 | 51.149
12 | 1.555 | 0.03724 | -0.101 | 41.771
12.5 | 1.085 | 0.04086 | -0.101 | 26.554
13 | 1.112 | 0.04641 | -0.101 | 23.957
13.5 | 1.142 | 0.04811 | -0.102 | 23.736
14 | 1.168 | 0.05405 | -0.102 | 21.602
14.5 | 1.193 | 0.05986 | -0.101 | 19.931
15 | 1.207 | 0.07344 | -0.1 | 16.428
15.5 | 1.231 | 0.08175 | -0.1 | 15.055

## 152. Re 20M Mach 0.50 (2)
BIGFOIL.COM POLAR EXPORT
NACA63-620 a=0.5
NACA63-620 a=0.5 |  |  |  | Cl Max: | 1.6425 | at alpha= | 19 | deg
XFOIL ncrit=9 |  |  |  | L/D Max: | 219.028 | at alpha= | 4 | deg
Re: | 20000000 |  |  | Cd Min: | 0.15296 | at alpha= | 20 | deg
Mach: | 0.5 |  |  | Cl=0 at alpha= | -4.0509 | deg
|  |  |  | @ Cl=0.1, Cd= | 0.0055511
|  |  |  | @ Cl=0.4, Cd= | 0.004911
|  |  |  | @ Cl=0.6, Cd= | 0.0045706
alpha (deg) | Cl | Cd | Cm | Cl/Cd
-10.5 | -0.9723 | 0.01103 | -0.1082 | -88.1505
-10 | -0.8958 | 0.01048 | -0.1043 | -85.4771
-9.5 | -0.8224 | 0.00981 | -0.1009 | -83.8328
-9 | -0.7469 | 0.00926 | -0.0983 | -80.6587
-8.5 | -0.6716 | 0.00875 | -0.0963 | -76.7543
-8 | -0.5963 | 0.00824 | -0.0946 | -72.3665
-7.5 | -0.5246 | 0.00749 | -0.0931 | -70.0401
-7 | -0.4483 | 0.00712 | -0.0924 | -62.9635
-6.5 | -0.3714 | 0.00686 | -0.0921 | -54.1399
-6 | -0.2949 | 0.0066 | -0.092 | -44.6818
-5.5 | -0.2184 | 0.00638 | -0.0922 | -34.232
-5 | -0.1427 | 0.00622 | -0.0926 | -22.9421
-4.5 | -0.0671 | 0.00601 | -0.0932 | -11.1647
-4 | 0.0076 | 0.00586 | -0.094 | 1.2969
-3.5 | 0.0819 | 0.00559 | -0.0948 | 14.6512
-3 | 0.1563 | 0.00543 | -0.0958 | 28.7845
-2.5 | 0.2309 | 0.00531 | -0.097 | 43.484
-2 | 0.3052 | 0.00515 | -0.0982 | 59.2621
-1.5 | 0.3789 | 0.005 | -0.0994 | 75.78
-1 | 0.4524 | 0.00469 | -0.1008 | 96.4606
-0.5 | 0.5263 | 0.00462 | -0.1022 | 113.9177
0 | 0.6009 | 0.00457 | -0.1036 | 131.488
0.5 | 0.6756 | 0.00459 | -0.105 | 147.1895
1 | 0.7498 | 0.00464 | -0.1064 | 161.5948
1.5 | 0.8249 | 0.00467 | -0.1078 | 176.6381
2 | 0.8984 | 0.00484 | -0.1089 | 185.6198
2.5 | 0.9732 | 0.00492 | -0.1101 | 197.8049
3 | 1.0466 | 0.00511 | -0.111 | 204.8141
3.5 | 1.1213 | 0.00521 | -0.112 | 215.2207
4 | 1.1937 | 0.00545 | -0.1125 | 219.0275
5 | 1.3302 | 0.00613 | -0.1117 | 216.9984
5.5 | 1.3871 | 0.00672 | -0.1094 | 206.4137
6 | 1.4322 | 0.00739 | -0.1051 | 193.8024
6.5 | 1.42 | 0.00896 | -0.0924 | 158.4821
7 | 1.4324 | 0.01097 | -0.085 | 130.5743
7.5 | 1.4455 | 0.01323 | -0.0783 | 109.2593
8 | 1.4381 | 0.01654 | -0.0703 | 86.9468
8.5 | 1.4275 | 0.02028 | -0.0627 | 70.3895
9 | 1.4204 | 0.02429 | -0.0564 | 58.4767
9.5 | 1.4011 | 0.02935 | -0.0501 | 47.7376
10 | 1.4146 | 0.03294 | -0.0464 | 42.9447
10.5 | 1.4163 | 0.03745 | -0.0426 | 37.8184
11 | 1.4301 | 0.04143 | -0.0398 | 34.5185
11.5 | 1.4458 | 0.0455 | -0.0373 | 31.7758
12 | 1.4563 | 0.05016 | -0.0351 | 29.0331
12.5 | 1.4643 | 0.05522 | -0.0332 | 26.5176
13.5 | 1.4687 | 0.06709 | -0.0308 | 21.8915
14.5 | 1.4994 | 0.07764 | -0.0297 | 19.3122
15 | 1.5138 | 0.08345 | -0.0297 | 18.1402
15.5 | 1.5341 | 0.08885 | -0.0298 | 17.2662
16 | 1.5521 | 0.09468 | -0.0302 | 16.3931
16.5 | 1.5683 | 0.10089 | -0.031 | 15.5447
17 | 1.5825 | 0.10746 | -0.0322 | 14.7264
17.5 | 1.5981 | 0.11406 | -0.0336 | 14.011
18 | 1.6112 | 0.121 | -0.0353 | 13.3157
18.5 | 1.6284 | 0.12764 | -0.0371 | 12.7578
19 | 1.6425 | 0.13478 | -0.0393 | 12.1865
20 | 1.639 | 0.15296 | -0.047 | 10.7152