## index
index | Re | Mach | Datasource
1 | 50000 | 0 | JavaFoil+Calcfoil stall+Eppler ext transition
2 | 50000 | 0 | XFOIL ncrit=9
3 | 50000 | 0.1 | JavaFoil+Calcfoil stall+Eppler ext transition
4 | 50000 | 0.1 | XFOIL ncrit=9
5 | 50000 | 0.25 | JavaFoil+Calcfoil stall+Eppler ext transition
6 | 50000 | 0.25 | XFOIL ncrit=9
7 | 50000 | 0.5 | JavaFoil+Calcfoil stall+Eppler ext transition
8 | 50000 | 0.5 | XFOIL ncrit=9
9 | 100000 | 0 | JavaFoil+Calcfoil stall+Eppler ext transition
10 | 100000 | 0 | XFOIL ncrit=9
11 | 100000 | 0.1 | JavaFoil+Calcfoil stall+Eppler ext transition
12 | 100000 | 0.1 | XFOIL ncrit=9
13 | 100000 | 0.25 | JavaFoil+Calcfoil stall+Eppler ext transition
14 | 100000 | 0.25 | XFOIL ncrit=9
15 | 100000 | 0.5 | JavaFoil+Calcfoil stall+Eppler ext transition
16 | 100000 | 0.5 | XFOIL ncrit=9
17 | 250000 | 0 | JavaFoil+Calcfoil stall+Eppler ext transition
18 | 250000 | 0 | XFOIL ncrit=9
19 | 250000 | 0.1 | JavaFoil+Calcfoil stall+Eppler ext transition
20 | 250000 | 0.1 | XFOIL ncrit=9
21 | 250000 | 0.25 | JavaFoil+Calcfoil stall+Eppler ext transition
22 | 250000 | 0.25 | XFOIL ncrit=9
23 | 250000 | 0.5 | JavaFoil+Calcfoil stall+Eppler ext transition
24 | 250000 | 0.5 | XFOIL ncrit=9
25 | 500000 | 0 | JavaFoil+Calcfoil stall+Eppler ext transition
26 | 500000 | 0 | XFOIL ncrit=9
27 | 500000 | 0.1 | JavaFoil+Calcfoil stall+Eppler ext transition
28 | 500000 | 0.1 | XFOIL ncrit=9
29 | 500000 | 0.25 | JavaFoil+Calcfoil stall+Eppler ext transition
30 | 500000 | 0.25 | XFOIL ncrit=9
31 | 500000 | 0.5 | JavaFoil+Calcfoil stall+Eppler ext transition
32 | 500000 | 0.5 | XFOIL ncrit=9
33 | 750000 | 0 | JavaFoil+Calcfoil stall+Eppler ext transition
34 | 750000 | 0 | XFOIL ncrit=9
35 | 750000 | 0.1 | JavaFoil+Calcfoil stall+Eppler ext transition
36 | 750000 | 0.1 | XFOIL ncrit=9
37 | 750000 | 0.25 | JavaFoil+Calcfoil stall+Eppler ext transition
38 | 750000 | 0.25 | XFOIL ncrit=9
39 | 750000 | 0.5 | JavaFoil+Calcfoil stall+Eppler ext transition
40 | 750000 | 0.5 | XFOIL ncrit=9
41 | 1000000 | 0 | JavaFoil+Calcfoil stall+Eppler ext transition
42 | 1000000 | 0 | XFOIL ncrit=9
43 | 1000000 | 0.1 | JavaFoil+Calcfoil stall+Eppler ext transition
44 | 1000000 | 0.1 | XFOIL ncrit=9
45 | 1000000 | 0.25 | JavaFoil+Calcfoil stall+Eppler ext transition
46 | 1000000 | 0.25 | XFOIL ncrit=9
47 | 1000000 | 0.5 | JavaFoil+Calcfoil stall+Eppler ext transition
48 | 1000000 | 0.5 | XFOIL ncrit=9
49 | 2000000 | 0 | JavaFoil+Calcfoil stall+Eppler ext transition
50 | 2000000 | 0 | XFOIL ncrit=9
51 | 2000000 | 0.1 | JavaFoil+Calcfoil stall+Eppler ext transition
52 | 2000000 | 0.1 | XFOIL ncrit=9
53 | 2000000 | 0.25 | JavaFoil+Calcfoil stall+Eppler ext transition
54 | 2000000 | 0.25 | XFOIL ncrit=9
55 | 2000000 | 0.5 | JavaFoil+Calcfoil stall+Eppler ext transition
56 | 2000000 | 0.5 | XFOIL ncrit=9
57 | 3000000 | 0 | JavaFoil+Calcfoil stall+Eppler ext transition
58 | 3000000 | 0 | XFOIL ncrit=9
59 | 3000000 | 0.1 | JavaFoil+Calcfoil stall+Eppler ext transition
60 | 3000000 | 0.1 | XFOIL ncrit=9
61 | 3000000 | 0.25 | JavaFoil+Calcfoil stall+Eppler ext transition
62 | 3000000 | 0.25 | XFOIL ncrit=9
63 | 3000000 | 0.5 | JavaFoil+Calcfoil stall+Eppler ext transition
64 | 3000000 | 0.5 | XFOIL ncrit=9
65 | 4000000 | 0 | JavaFoil+Calcfoil stall+Eppler ext transition
66 | 4000000 | 0 | XFOIL ncrit=9
67 | 4000000 | 0.1 | JavaFoil+Calcfoil stall+Eppler ext transition
68 | 4000000 | 0.1 | XFOIL ncrit=9
69 | 4000000 | 0.25 | JavaFoil+Calcfoil stall+Eppler ext transition
70 | 4000000 | 0.25 | XFOIL ncrit=9
71 | 4000000 | 0.5 | JavaFoil+Calcfoil stall+Eppler ext transition
72 | 4000000 | 0.5 | XFOIL ncrit=9
73 | 5000000 | 0 | JavaFoil+Calcfoil stall+Eppler ext transition
74 | 5000000 | 0 | XFOIL ncrit=9
75 | 5000000 | 0.1 | JavaFoil+Calcfoil stall+Eppler ext transition
76 | 5000000 | 0.1 | XFOIL ncrit=9
77 | 5000000 | 0.25 | JavaFoil+Calcfoil stall+Eppler ext transition
78 | 5000000 | 0.25 | XFOIL ncrit=9
79 | 5000000 | 0.5 | JavaFoil+Calcfoil stall+Eppler ext transition
80 | 5000000 | 0.5 | XFOIL ncrit=9
81 | 6000000 | 0 | JavaFoil+Calcfoil stall+Eppler ext transition
82 | 6000000 | 0 | XFOIL ncrit=9
83 | 6000000 | 0.1 | JavaFoil+Calcfoil stall+Eppler ext transition
84 | 6000000 | 0.1 | XFOIL ncrit=9
85 | 6000000 | 0.25 | JavaFoil+Calcfoil stall+Eppler ext transition
86 | 6000000 | 0.25 | XFOIL ncrit=9
87 | 6000000 | 0.5 | JavaFoil+Calcfoil stall+Eppler ext transition
88 | 6000000 | 0.5 | XFOIL ncrit=9
89 | 7000000 | 0 | JavaFoil+Calcfoil stall+Eppler ext transition
90 | 7000000 | 0 | XFOIL ncrit=9
91 | 7000000 | 0.1 | JavaFoil+Calcfoil stall+Eppler ext transition
92 | 7000000 | 0.1 | XFOIL ncrit=9
93 | 7000000 | 0.25 | JavaFoil+Calcfoil stall+Eppler ext transition
94 | 7000000 | 0.25 | XFOIL ncrit=9
95 | 7000000 | 0.5 | JavaFoil+Calcfoil stall+Eppler ext transition
96 | 7000000 | 0.5 | XFOIL ncrit=9
97 | 8000000 | 0 | JavaFoil+Calcfoil stall+Eppler ext transition
98 | 8000000 | 0 | XFOIL ncrit=9
99 | 8000000 | 0.1 | JavaFoil+Calcfoil stall+Eppler ext transition
100 | 8000000 | 0.1 | XFOIL ncrit=9
101 | 8000000 | 0.25 | JavaFoil+Calcfoil stall+Eppler ext transition
102 | 8000000 | 0.25 | XFOIL ncrit=9
103 | 8000000 | 0.5 | JavaFoil+Calcfoil stall+Eppler ext transition
104 | 8000000 | 0.5 | XFOIL ncrit=9
105 | 10000000 | 0 | JavaFoil+Calcfoil stall+Eppler ext transition
106 | 10000000 | 0 | XFOIL ncrit=9
107 | 10000000 | 0.1 | JavaFoil+Calcfoil stall+Eppler ext transition
108 | 10000000 | 0.1 | XFOIL ncrit=9
109 | 10000000 | 0.25 | JavaFoil+Calcfoil stall+Eppler ext transition
110 | 10000000 | 0.25 | XFOIL ncrit=9
111 | 10000000 | 0.5 | JavaFoil+Calcfoil stall+Eppler ext transition
112 | 10000000 | 0.5 | XFOIL ncrit=9
113 | 12000000 | 0 | JavaFoil+Calcfoil stall+Eppler ext transition
114 | 12000000 | 0 | XFOIL ncrit=9
115 | 12000000 | 0.1 | JavaFoil+Calcfoil stall+Eppler ext transition
116 | 12000000 | 0.1 | XFOIL ncrit=9
117 | 12000000 | 0.25 | JavaFoil+Calcfoil stall+Eppler ext transition
118 | 12000000 | 0.25 | XFOIL ncrit=9
119 | 12000000 | 0.5 | JavaFoil+Calcfoil stall+Eppler ext transition
120 | 12000000 | 0.5 | XFOIL ncrit=9
121 | 14000000 | 0 | JavaFoil+Calcfoil stall+Eppler ext transition
122 | 14000000 | 0 | XFOIL ncrit=9
123 | 14000000 | 0.1 | JavaFoil+Calcfoil stall+Eppler ext transition
124 | 14000000 | 0.1 | XFOIL ncrit=9
125 | 14000000 | 0.25 | JavaFoil+Calcfoil stall+Eppler ext transition
126 | 14000000 | 0.25 | XFOIL ncrit=9
127 | 14000000 | 0.5 | JavaFoil+Calcfoil stall+Eppler ext transition
128 | 14000000 | 0.5 | XFOIL ncrit=9
129 | 16000000 | 0 | JavaFoil+Calcfoil stall+Eppler ext transition
130 | 16000000 | 0 | XFOIL ncrit=9
131 | 16000000 | 0.1 | JavaFoil+Calcfoil stall+Eppler ext transition
132 | 16000000 | 0.1 | XFOIL ncrit=9
133 | 16000000 | 0.25 | JavaFoil+Calcfoil stall+Eppler ext transition
134 | 16000000 | 0.25 | XFOIL ncrit=9
135 | 16000000 | 0.5 | JavaFoil+Calcfoil stall+Eppler ext transition
136 | 16000000 | 0.5 | XFOIL ncrit=9
137 | 18000000 | 0 | JavaFoil+Calcfoil stall+Eppler ext transition
138 | 18000000 | 0 | XFOIL ncrit=9
139 | 18000000 | 0.1 | JavaFoil+Calcfoil stall+Eppler ext transition
140 | 18000000 | 0.1 | XFOIL ncrit=9
141 | 18000000 | 0.25 | JavaFoil+Calcfoil stall+Eppler ext transition
142 | 18000000 | 0.25 | XFOIL ncrit=9
143 | 18000000 | 0.5 | JavaFoil+Calcfoil stall+Eppler ext transition
144 | 18000000 | 0.5 | XFOIL ncrit=9
145 | 20000000 | 0 | JavaFoil+Calcfoil stall+Eppler ext transition
146 | 20000000 | 0 | XFOIL ncrit=9
147 | 20000000 | 0.1 | JavaFoil+Calcfoil stall+Eppler ext transition
148 | 20000000 | 0.1 | XFOIL ncrit=9
149 | 20000000 | 0.25 | JavaFoil+Calcfoil stall+Eppler ext transition
150 | 20000000 | 0.25 | XFOIL ncrit=9
151 | 20000000 | 0.5 | JavaFoil+Calcfoil stall+Eppler ext transition
152 | 20000000 | 0.5 | XFOIL ncrit=9

## 1. Re 50k Mach 0.00 (1)
BIGFOIL.COM POLAR EXPORT
e580
EPPLER 580 |  |  |  | Cl Max: | 1.737 | at alpha= | 10.5 | deg
JavaFoil+Calcfoil stall+Eppler ext transition |  |  |  | L/D Max: | 49.286 | at alpha= | 5 | deg
Re: | 50000 |  |  | Cd Min: | 0.0206 | at alpha= | 0 | deg
Mach: | 0 |  |  | Cl=0 at alpha= | -6.4583 | deg
|  |  |  | @ Cl=0.1, Cd= | 0.048149
|  |  |  | @ Cl=0.4, Cd= | 0.025357
|  |  |  | @ Cl=0.6, Cd= | 0.025156
alpha (deg) | Cl | Cd | Cm | Cl/Cd
-20 | -0.519 | 0.32855 | -0.047 | -1.58
-19.5 | -0.527 | 0.31777 | -0.046 | -1.658
-19 | -0.534 | 0.29818 | -0.046 | -1.79
-18.5 | -0.539 | 0.28458 | -0.047 | -1.896
-18 | -0.544 | 0.26052 | -0.047 | -2.088
-17.5 | -0.547 | 0.2486 | -0.047 | -2.2
-17 | -0.548 | 0.22765 | -0.047 | -2.407
-16.5 | -0.547 | 0.21769 | -0.047 | -2.515
-16 | -0.545 | 0.19856 | -0.047 | -2.743
-15.5 | -0.54 | 0.18796 | -0.048 | -2.871
-15 | -0.532 | 0.17383 | -0.048 | -3.062
-14.5 | -0.522 | 0.15914 | -0.048 | -3.281
-14 | -0.51 | 0.14379 | -0.05 | -3.543
-13.5 | -0.494 | 0.1358 | -0.051 | -3.637
-13 | -0.475 | 0.1276 | -0.051 | -3.726
-12.5 | -0.454 | 0.11708 | -0.051 | -3.878
-12 | -0.43 | 0.1095 | -0.052 | -3.924
-11.5 | -0.402 | 0.10199 | -0.052 | -3.946
-11 | -0.372 | 0.09567 | -0.052 | -3.892
-10.5 | -0.34 | 0.09017 | -0.053 | -3.766
-10 | -0.304 | 0.08354 | -0.053 | -3.643
-9.5 | -0.267 | 0.07686 | -0.055 | -3.471
-9 | -0.227 | 0.07194 | -0.055 | -3.155
-8.5 | -0.185 | 0.06779 | -0.055 | -2.733
-8 | -0.142 | 0.06369 | -0.056 | -2.228
-7.5 | -0.097 | 0.05937 | -0.058 | -1.635
-7 | -0.051 | 0.05636 | -0.058 | -0.904
-6.5 | -0.004 | 0.05323 | -0.059 | -0.072
-6 | 0.044 | 0.05082 | -0.06 | 0.867
-5.5 | 0.093 | 0.04844 | -0.062 | 1.912
-5 | 0.142 | 0.0464 | -0.064 | 3.052
-4.5 | 0.224 | 0.02237 | -0.146 | 10.01
-4 | 0.271 | 0.02585 | -0.138 | 10.488
-3.5 | 0.327 | 0.02558 | -0.139 | 12.785
-3 | 0.384 | 0.02542 | -0.14 | 15.103
-2.5 | 0.44 | 0.0252 | -0.141 | 17.453
-2 | 0.496 | 0.02513 | -0.142 | 19.73
-1.5 | 0.55 | 0.02511 | -0.142 | 21.892
-1 | 0.605 | 0.02516 | -0.143 | 24.062
-0.5 | 0.661 | 0.0253 | -0.144 | 26.136
0 | 0.78 | 0.0206 | -0.145 | 37.851
0.5 | 0.839 | 0.02104 | -0.146 | 39.866
1 | 0.897 | 0.02146 | -0.147 | 41.814
1.5 | 0.955 | 0.02195 | -0.147 | 43.519
2 | 1.014 | 0.0225 | -0.148 | 45.039
2.5 | 1.071 | 0.02306 | -0.149 | 46.431
3 | 1.126 | 0.02371 | -0.149 | 47.461
3.5 | 1.179 | 0.02446 | -0.149 | 48.196
4 | 1.233 | 0.02527 | -0.15 | 48.802
4.5 | 1.287 | 0.02617 | -0.151 | 49.186
5 | 1.34 | 0.02719 | -0.152 | 49.286
5.5 | 1.393 | 0.0283 | -0.153 | 49.218
6 | 1.444 | 0.02955 | -0.154 | 48.85
6.5 | 1.493 | 0.03094 | -0.156 | 48.26
7 | 1.54 | 0.03206 | -0.16 | 48.047
7.5 | 1.582 | 0.03432 | -0.166 | 46.098
8 | 1.619 | 0.03621 | -0.166 | 44.719
8.5 | 1.654 | 0.03836 | -0.166 | 43.114
9 | 1.685 | 0.04082 | -0.167 | 41.272
9.5 | 1.71 | 0.0442 | -0.167 | 38.689
10 | 1.725 | 0.04795 | -0.167 | 35.985
10.5 | 1.737 | 0.05064 | -0.166 | 34.292
11 | 1.737 | 0.05387 | -0.165 | 32.246
11.5 | 1.49 | 0.09328 | -0.083 | 15.977
12 | 1.482 | 0.0988 | -0.055 | 15.004
12.5 | 1.476 | 0.10575 | -0.054 | 13.96
13 | 1.465 | 0.11317 | -0.054 | 12.946
13.5 | 1.449 | 0.12071 | -0.053 | 12.006
14 | 1.429 | 0.13024 | -0.053 | 10.971
14.5 | 1.404 | 0.14051 | -0.052 | 9.994
15 | 1.376 | 0.15102 | -0.052 | 9.112
15.5 | 1.344 | 0.16397 | -0.05 | 8.2

## 2. Re 50k Mach 0.00 (2)
BIGFOIL.COM POLAR EXPORT
e580
EPPLER 580 |  |  |  | Cl Max: | 1.0888 | at alpha= | 20 | deg
XFOIL ncrit=9 |  |  |  | L/D Max: | 5.9859 | at alpha= | 5.5 | deg
Re: | 50000 |  |  | Cd Min: | 0.26057 | at alpha= | 20 | deg
Mach: | 0 |  |  | Cl=0 at alpha= | 1.7571 | deg
|  |  |  | @ Cl=0.1, Cd= | 0.052434
|  |  |  | @ Cl=0.4, Cd= | 0.070562
|  |  |  | @ Cl=0.6, Cd= | 0.10135
alpha (deg) | Cl | Cd | Cm | Cl/Cd
-10.5 | -0.2944 | 0.13399 | -0.0353 | -2.1972
-10 | -0.307 | 0.13083 | -0.0326 | -2.3466
-9.5 | -0.3287 | 0.12858 | -0.0293 | -2.5564
-9 | -0.3124 | 0.12219 | -0.0255 | -2.5567
-8.5 | -0.3142 | 0.11828 | -0.0214 | -2.6564
-8 | -0.323 | 0.11501 | -0.0168 | -2.8085
-7.5 | -0.3565 | 0.11395 | -0.0112 | -3.1286
-5.5 | -0.5543 | 0.05806 | -0.0551 | -9.547
-5 | -0.5014 | 0.05034 | -0.0612 | -9.9603
-4.5 | -0.4558 | 0.04548 | -0.0626 | -10.022
-4 | -0.4077 | 0.04255 | -0.0634 | -9.5817
-3.5 | -0.3684 | 0.04022 | -0.062 | -9.1596
-3 | -0.331 | 0.03922 | -0.0591 | -8.4396
-2.5 | -0.211 | 0.0365 | -0.073 | -5.7808
-2 | -0.2359 | 0.04288 | -0.0468 | -5.5014
-1.5 | -0.2555 | 0.045 | -0.0267 | -5.6778
-1 | -0.2788 | 0.04535 | -0.0068 | -6.1477
0 | -0.2269 | 0.04495 | 0.0011 | -5.0478
0.5 | -0.1593 | 0.04603 | -0.0056 | -3.4608
1 | -0.1002 | 0.04703 | -0.0112 | -2.1306
1.5 | -0.0362 | 0.04847 | -0.0179 | -0.74685
2 | 0.0342 | 0.05039 | -0.0259 | 0.67871
2.5 | 0.1047 | 0.05258 | -0.0343 | 1.9913
3 | 0.1182 | 0.05515 | -0.036 | 2.1432
4 | 0.2553 | 0.06087 | -0.0504 | 4.1942
4.5 | 0.31 | 0.06458 | -0.0568 | 4.8002
5 | 0.3653 | 0.06878 | -0.0633 | 5.3111
5.5 | 0.4323 | 0.07222 | -0.0696 | 5.9859
6.5 | 0.4496 | 0.08492 | -0.0775 | 5.2944
7 | 0.5119 | 0.09061 | -0.0844 | 5.6495
7.5 | 0.5409 | 0.09527 | -0.0874 | 5.6775
8 | 0.6056 | 0.10193 | -0.094 | 5.9413
8.5 | 0.6232 | 0.10638 | -0.0955 | 5.8582
9 | 0.6676 | 0.11284 | -0.0996 | 5.9163
9.5 | 0.7004 | 0.11832 | -0.1021 | 5.9195
10 | 0.7205 | 0.12437 | -0.1041 | 5.7932
10.5 | 0.7702 | 0.13127 | -0.1073 | 5.8673
11 | 0.7706 | 0.13653 | -0.1082 | 5.6442
11.5 | 0.8126 | 0.14382 | -0.1108 | 5.6501
12 | 0.8152 | 0.14955 | -0.1124 | 5.451
12.5 | 0.8585 | 0.1573 | -0.1147 | 5.4577
13 | 0.8567 | 0.1629 | -0.1168 | 5.2591
13.5 | 0.9013 | 0.1711 | -0.1187 | 5.2677
14 | 0.9072 | 0.17782 | -0.1215 | 5.1018
14.5 | 0.9105 | 0.18331 | -0.1244 | 4.967
15 | 0.9356 | 0.19063 | -0.1268 | 4.9079
15.5 | 0.9641 | 0.19967 | -0.1292 | 4.8285
16 | 0.9685 | 0.20543 | -0.1329 | 4.7145
16.5 | 0.9784 | 0.21163 | -0.1366 | 4.6232
17 | 0.9931 | 0.21849 | -0.1401 | 4.5453
17.5 | 1.0101 | 0.22539 | -0.1434 | 4.4816
18 | 1.0296 | 0.23274 | -0.1465 | 4.4238
19 | 1.0702 | 0.24961 | -0.1526 | 4.2875
19.5 | 1.0765 | 0.25447 | -0.1576 | 4.2304
20 | 1.0888 | 0.26057 | -0.162 | 4.1785

## 3. Re 50k Mach 0.10 (1)
BIGFOIL.COM POLAR EXPORT
e580
EPPLER 580 |  |  |  | Cl Max: | 1.735 | at alpha= | 10.5 | deg
JavaFoil+Calcfoil stall+Eppler ext transition |  |  |  | L/D Max: | 49.085 | at alpha= | 5 | deg
Re: | 50000 |  |  | Cd Min: | 0.02067 | at alpha= | 0 | deg
Mach: | 0.1 |  |  | Cl=0 at alpha= | -6.4583 | deg
|  |  |  | @ Cl=0.1, Cd= | 0.048197
|  |  |  | @ Cl=0.4, Cd= | 0.025455
|  |  |  | @ Cl=0.6, Cd= | 0.025198
alpha (deg) | Cl | Cd | Cm | Cl/Cd
-20 | -0.478 | 0.35201 | -0.047 | -1.358
-19.5 | -0.489 | 0.34923 | -0.046 | -1.399
-19 | -0.498 | 0.31901 | -0.046 | -1.561
-18.5 | -0.507 | 0.30394 | -0.047 | -1.667
-18 | -0.514 | 0.27723 | -0.047 | -1.853
-17.5 | -0.52 | 0.25357 | -0.047 | -2.049
-17 | -0.524 | 0.23721 | -0.049 | -2.207
-16.5 | -0.526 | 0.22629 | -0.048 | -2.323
-16 | -0.526 | 0.20646 | -0.048 | -2.545
-15.5 | -0.523 | 0.18961 | -0.048 | -2.759
-15 | -0.518 | 0.1794 | -0.048 | -2.888
-14.5 | -0.51 | 0.1666 | -0.049 | -3.063
-14 | -0.5 | 0.14976 | -0.05 | -3.337
-13.5 | -0.486 | 0.13677 | -0.05 | -3.554
-13 | -0.469 | 0.1282 | -0.051 | -3.661
-12.5 | -0.449 | 0.12026 | -0.051 | -3.737
-12 | -0.426 | 0.10988 | -0.052 | -3.88
-11.5 | -0.4 | 0.10226 | -0.052 | -3.913
-11 | -0.371 | 0.09748 | -0.052 | -3.805
-10.5 | -0.339 | 0.09037 | -0.053 | -3.75
-10 | -0.304 | 0.08477 | -0.053 | -3.588
-9.5 | -0.267 | 0.07696 | -0.055 | -3.468
-9 | -0.227 | 0.07197 | -0.055 | -3.158
-8.5 | -0.186 | 0.06835 | -0.055 | -2.717
-8 | -0.142 | 0.06337 | -0.057 | -2.246
-7.5 | -0.097 | 0.05941 | -0.058 | -1.639
-7 | -0.051 | 0.05631 | -0.058 | -0.908
-6.5 | -0.004 | 0.05342 | -0.059 | -0.072
-6 | 0.044 | 0.05085 | -0.06 | 0.871
-5.5 | 0.093 | 0.04849 | -0.062 | 1.919
-5 | 0.142 | 0.04644 | -0.064 | 3.064
-4.5 | 0.225 | 0.0225 | -0.146 | 9.995
-4 | 0.272 | 0.02592 | -0.139 | 10.509
-3.5 | 0.329 | 0.02569 | -0.14 | 12.79
-3 | 0.386 | 0.0255 | -0.14 | 15.122
-2.5 | 0.442 | 0.02532 | -0.141 | 17.453
-2 | 0.498 | 0.02519 | -0.142 | 19.772
-1.5 | 0.552 | 0.02519 | -0.143 | 21.934
-1 | 0.609 | 0.0252 | -0.144 | 24.144
-0.5 | 0.664 | 0.02539 | -0.145 | 26.159
0 | 0.784 | 0.02067 | -0.146 | 37.909
0.5 | 0.843 | 0.02115 | -0.146 | 39.85
1 | 0.902 | 0.02158 | -0.147 | 41.783
1.5 | 0.96 | 0.02205 | -0.148 | 43.534
2 | 1.018 | 0.02261 | -0.149 | 45.031
2.5 | 1.075 | 0.02321 | -0.149 | 46.336
3 | 1.13 | 0.02386 | -0.15 | 47.373
3.5 | 1.183 | 0.02462 | -0.15 | 48.055
4 | 1.238 | 0.02546 | -0.15 | 48.65
4.5 | 1.293 | 0.02638 | -0.152 | 49.006
5 | 1.346 | 0.02742 | -0.153 | 49.085
5.5 | 1.398 | 0.02854 | -0.154 | 48.995
6 | 1.449 | 0.02984 | -0.155 | 48.57
6.5 | 1.499 | 0.03124 | -0.157 | 47.984
7 | 1.546 | 0.03241 | -0.16 | 47.697
7.5 | 1.588 | 0.03472 | -0.167 | 45.729
8 | 1.625 | 0.03666 | -0.167 | 44.321
8.5 | 1.658 | 0.03884 | -0.167 | 42.703
9 | 1.689 | 0.0415 | -0.167 | 40.697
9.5 | 1.713 | 0.04507 | -0.168 | 38.011
10 | 1.726 | 0.04879 | -0.167 | 35.378
10.5 | 1.735 | 0.05155 | -0.167 | 33.663
11 | 1.733 | 0.0549 | -0.166 | 31.568
11.5 | 1.483 | 0.09381 | -0.069 | 15.803
12 | 1.477 | 0.09987 | -0.055 | 14.785
12.5 | 1.467 | 0.1079 | -0.054 | 13.599
13 | 1.453 | 0.11458 | -0.054 | 12.678
13.5 | 1.433 | 0.12328 | -0.053 | 11.623
14 | 1.408 | 0.13329 | -0.053 | 10.564
14.5 | 1.379 | 0.1426 | -0.052 | 9.671
15 | 1.346 | 0.15344 | -0.052 | 8.773
15.5 | 1.31 | 0.16959 | -0.05 | 7.722

## 4. Re 50k Mach 0.10 (2)
BIGFOIL.COM POLAR EXPORT
e580
EPPLER 580 |  |  |  | Cl Max: | 0.9842 | at alpha= | 14 | deg
XFOIL ncrit=9 |  |  |  | L/D Max: | 6.405 | at alpha= | 6.5 | deg
Re: | 50000 |  |  | Cd Min: | 0.16396 | at alpha= | 14 | deg
Mach: | 0.1 |  |  | Cl=0 at alpha= | 1.7796 | deg
|  |  |  | @ Cl=0.1, Cd= | 0.052459
|  |  |  | @ Cl=0.4, Cd= | 0.071092
|  |  |  | @ Cl=0.6, Cd= | 0.10232
alpha (deg) | Cl | Cd | Cm | Cl/Cd
-10.5 | -0.2942 | 0.13464 | -0.0353 | -2.1851
-10 | -0.3086 | 0.13166 | -0.0327 | -2.3439
-9.5 | -0.3299 | 0.12938 | -0.0293 | -2.5499
-9 | -0.3103 | 0.12264 | -0.0256 | -2.5302
-8.5 | -0.313 | 0.1188 | -0.0214 | -2.6347
-8 | -0.322 | 0.11553 | -0.0168 | -2.7872
-7.5 | -0.3414 | 0.11315 | -0.0119 | -3.0172
-7 | -0.3508 | 0.10949 | -0.0076 | -3.2039
-6.5 | -0.371 | 0.10618 | -0.0033 | -3.4941
-5.5 | -0.5595 | 0.05934 | -0.0544 | -9.4287
-5 | -0.5076 | 0.05133 | -0.0609 | -9.889
-4.5 | -0.4624 | 0.04621 | -0.0624 | -10.0065
-4 | -0.4138 | 0.04304 | -0.0634 | -9.6143
-3.5 | -0.3732 | 0.04062 | -0.0623 | -9.1876
-3 | -0.3291 | 0.03966 | -0.0603 | -8.298
-2.5 | -0.233 | 0.03899 | -0.0679 | -5.9759
-2 | -0.2297 | 0.04329 | -0.0488 | -5.3061
-1.5 | -0.2501 | 0.04533 | -0.0286 | -5.5173
-1 | -0.276 | 0.04558 | -0.0084 | -6.0553
-0.5 | -0.2709 | 0.04523 | 0.0033 | -5.9894
0 | -0.2209 | 0.04542 | 0 | -4.8635
0.5 | -0.1646 | 0.04609 | -0.0049 | -3.5713
1 | -0.1045 | 0.04714 | -0.0106 | -2.2168
1.5 | -0.0401 | 0.04861 | -0.0173 | -0.82493
2 | 0.0316 | 0.05055 | -0.0254 | 0.62512
2.5 | 0.1201 | 0.05302 | -0.036 | 2.2652
3 | 0.1437 | 0.05494 | -0.0379 | 2.6156
3.5 | 0.1768 | 0.05848 | -0.0426 | 3.0233
4 | 0.2393 | 0.06208 | -0.0499 | 3.8547
4.5 | 0.2996 | 0.06599 | -0.0569 | 4.5401
5 | 0.3611 | 0.06905 | -0.0627 | 5.2295
5.5 | 0.4274 | 0.07253 | -0.069 | 5.8927
6 | 0.4773 | 0.07726 | -0.0747 | 6.1778
6.5 | 0.5279 | 0.08242 | -0.0805 | 6.405
7.5 | 0.5403 | 0.09553 | -0.0872 | 5.6558
8 | 0.5985 | 0.10207 | -0.0933 | 5.8636
8.5 | 0.6271 | 0.10689 | -0.0958 | 5.8668
9 | 0.6602 | 0.11293 | -0.099 | 5.8461
9.5 | 0.7159 | 0.11965 | -0.1033 | 5.9833
10 | 0.7182 | 0.12467 | -0.104 | 5.7608
10.5 | 0.765 | 0.13173 | -0.1073 | 5.8073
11 | 0.7725 | 0.13705 | -0.1084 | 5.6366
11.5 | 0.808 | 0.1443 | -0.111 | 5.5994
12 | 0.8165 | 0.15007 | -0.1127 | 5.4408
12.5 | 0.8554 | 0.15789 | -0.1151 | 5.4177
13 | 0.8569 | 0.16343 | -0.1172 | 5.2432
13.5 | 0.98 | 0.1552 | -0.1073 | 6.3144
14 | 0.9842 | 0.16396 | -0.1104 | 6.0027

## 5. Re 50k Mach 0.25 (1)
BIGFOIL.COM POLAR EXPORT
e580
EPPLER 580 |  |  |  | Cl Max: | 1.721 | at alpha= | 9.5 | deg
JavaFoil+Calcfoil stall+Eppler ext transition |  |  |  | L/D Max: | 47.991 | at alpha= | 4.5 | deg
Re: | 50000 |  |  | Cd Min: | 0.02126 | at alpha= | 0 | deg
Mach: | 0.25 |  |  | Cl=0 at alpha= | -6.4592 | deg
|  |  |  | @ Cl=0.1, Cd= | 0.048674
|  |  |  | @ Cl=0.4, Cd= | 0.025976
|  |  |  | @ Cl=0.6, Cd= | 0.025729
alpha (deg) | Cl | Cd | Cm | Cl/Cd
-18.5 | -0.172 | 0.74896 | -0.052 | -0.229
-18 | -0.221 | 0.56933 | -0.051 | -0.389
-17.5 | -0.261 | 0.46376 | -0.051 | -0.563
-17 | -0.296 | 0.39583 | -0.051 | -0.748
-16.5 | -0.326 | 0.34023 | -0.051 | -0.959
-16 | -0.352 | 0.2968 | -0.051 | -1.187
-15.5 | -0.374 | 0.26745 | -0.051 | -1.4
-15 | -0.392 | 0.23575 | -0.051 | -1.664
-14.5 | -0.405 | 0.20003 | -0.052 | -2.027
-14 | -0.414 | 0.18526 | -0.051 | -2.233
-13.5 | -0.417 | 0.16642 | -0.052 | -2.507
-13 | -0.415 | 0.15026 | -0.053 | -2.765
-12.5 | -0.408 | 0.13726 | -0.053 | -2.975
-12 | -0.396 | 0.1239 | -0.053 | -3.198
-11.5 | -0.379 | 0.11487 | -0.052 | -3.3
-11 | -0.357 | 0.10365 | -0.054 | -3.446
-10.5 | -0.331 | 0.09617 | -0.053 | -3.438
-10 | -0.3 | 0.08958 | -0.054 | -3.35
-9.5 | -0.266 | 0.08106 | -0.056 | -3.278
-9 | -0.228 | 0.07519 | -0.057 | -3.032
-8.5 | -0.187 | 0.06937 | -0.057 | -2.701
-8 | -0.144 | 0.06496 | -0.058 | -2.221
-7.5 | -0.099 | 0.06083 | -0.059 | -1.629
-7 | -0.052 | 0.05748 | -0.06 | -0.908
-6.5 | -0.004 | 0.05418 | -0.061 | -0.073
-6 | 0.045 | 0.05142 | -0.062 | 0.881
-5.5 | 0.095 | 0.04887 | -0.064 | 1.952
-5 | 0.146 | 0.04687 | -0.065 | 3.115
-4.5 | 0.23 | 0.02306 | -0.15 | 9.983
-4 | 0.291 | 0.02266 | -0.151 | 12.829
-3.5 | 0.337 | 0.02611 | -0.143 | 12.924
-3 | 0.396 | 0.02599 | -0.144 | 15.232
-2.5 | 0.454 | 0.02579 | -0.145 | 17.59
-2 | 0.511 | 0.02572 | -0.146 | 19.88
-1.5 | 0.567 | 0.0257 | -0.147 | 22.064
-1 | 0.624 | 0.02575 | -0.148 | 24.246
-0.5 | 0.682 | 0.02595 | -0.148 | 26.284
0 | 0.804 | 0.02126 | -0.149 | 37.828
0.5 | 0.865 | 0.02169 | -0.15 | 39.882
1 | 0.925 | 0.02218 | -0.151 | 41.716
1.5 | 0.985 | 0.0227 | -0.152 | 43.385
2 | 1.044 | 0.02329 | -0.152 | 44.799
2.5 | 1.101 | 0.02395 | -0.153 | 45.959
3 | 1.155 | 0.02472 | -0.153 | 46.738
3.5 | 1.21 | 0.02556 | -0.153 | 47.363
4 | 1.267 | 0.02649 | -0.154 | 47.812
4.5 | 1.321 | 0.02754 | -0.154 | 47.991
5 | 1.377 | 0.0287 | -0.155 | 47.968
5.5 | 1.429 | 0.02997 | -0.156 | 47.678
6 | 1.481 | 0.0314 | -0.157 | 47.163
6.5 | 1.531 | 0.03302 | -0.159 | 46.351
7 | 1.573 | 0.03693 | -0.16 | 42.604
7.5 | 1.618 | 0.03675 | -0.164 | 44.029
8 | 1.653 | 0.03933 | -0.171 | 42.03
8.5 | 1.684 | 0.042 | -0.171 | 40.093
9 | 1.709 | 0.04559 | -0.171 | 37.493
9.5 | 1.721 | 0.04967 | -0.171 | 34.65
10 | 1.471 | 0.10078 | -0.079 | 14.593
10.5 | 1.718 | 0.0566 | -0.17 | 30.35
11 | 1.46 | 0.09121 | -0.057 | 16.011
11.5 | 1.444 | 0.09762 | -0.056 | 14.797
12 | 1.419 | 0.10868 | -0.054 | 13.059
12.5 | 1.385 | 0.11982 | -0.053 | 11.557
13 | 1.341 | 0.13139 | -0.052 | 10.206
13.5 | 1.288 | 0.14403 | -0.05 | 8.944
14 | 1.227 | 0.15556 | -0.051 | 7.887
14.5 | 1.158 | 0.17362 | -0.051 | 6.668

## 6. Re 50k Mach 0.25 (2)
BIGFOIL.COM POLAR EXPORT
e580
EPPLER 580 |  |  |  | Cl Max: | 0.9608 | at alpha= | 14 | deg
XFOIL ncrit=9 |  |  |  | L/D Max: | 6.8274 | at alpha= | 8 | deg
Re: | 50000 |  |  | Cd Min: | 0.17378 | at alpha= | 14 | deg
Mach: | 0.25 |  |  | Cl=0 at alpha= | 1.8522 | deg
|  |  |  | @ Cl=0.1, Cd= | 0.054176
|  |  |  | @ Cl=0.4, Cd= | 0.072192
|  |  |  | @ Cl=0.6, Cd= | 0.092033
alpha (deg) | Cl | Cd | Cm | Cl/Cd
-10 | -0.3168 | 0.1362 | -0.0329 | -2.326
-9.5 | -0.3017 | 0.12964 | -0.0295 | -2.3272
-9 | -0.3017 | 0.12528 | -0.0256 | -2.4082
-8.5 | -0.3077 | 0.12169 | -0.0215 | -2.5286
-8 | -0.3174 | 0.1184 | -0.0171 | -2.6807
-7.5 | -0.3302 | 0.11525 | -0.0127 | -2.8651
-7 | -0.3472 | 0.11215 | -0.0084 | -3.0959
-6.5 | -0.3771 | 0.1097 | -0.0038 | -3.4376
-6 | -0.5467 | 0.08674 | -0.0267 | -6.3027
-5 | -0.5531 | 0.0583 | -0.0531 | -9.4871
-4.5 | -0.4988 | 0.05064 | -0.0605 | -9.8499
-4 | -0.4486 | 0.04613 | -0.0628 | -9.7247
-3.5 | -0.4017 | 0.04299 | -0.0633 | -9.344
-3 | -0.3136 | 0.0421 | -0.0677 | -7.4489
-2.5 | -0.2452 | 0.04132 | -0.0695 | -5.9342
-2 | -0.2113 | 0.04338 | -0.0592 | -4.8709
-1.5 | -0.2302 | 0.04645 | -0.0378 | -4.9559
-1 | -0.2576 | 0.04725 | -0.0159 | -5.4519
-0.5 | -0.2661 | 0.04686 | 0.0003 | -5.6786
0 | -0.2166 | 0.04699 | -0.0015 | -4.6095
0.5 | -0.1626 | 0.0475 | -0.0057 | -3.4232
1 | -0.1055 | 0.04842 | -0.0107 | -2.1789
1.5 | -0.0455 | 0.04975 | -0.0163 | -0.91457
2 | 0.0191 | 0.05151 | -0.0231 | 0.3708
2.5 | 0.0896 | 0.05375 | -0.0312 | 1.667
3 | 0.1426 | 0.05592 | -0.0368 | 2.5501
3.5 | 0.1925 | 0.05861 | -0.0419 | 3.2844
4 | 0.2747 | 0.0619 | -0.0505 | 4.4378
4.5 | 0.302 | 0.0655 | -0.0541 | 4.6107
5 | 0.3539 | 0.06962 | -0.0601 | 5.0833
5.5 | 0.4222 | 0.07343 | -0.0668 | 5.7497
6 | 0.4559 | 0.07918 | -0.0722 | 5.7578
6.5 | 0.515 | 0.0832 | -0.0774 | 6.1899
7 | 0.5603 | 0.08873 | -0.0827 | 6.3147
8 | 0.6656 | 0.09749 | -0.0906 | 6.8274
8.5 | 0.6907 | 0.10399 | -0.0941 | 6.642
9 | 0.7164 | 0.10999 | -0.0968 | 6.5133
9.5 | 0.7547 | 0.11478 | -0.0988 | 6.5752
10 | 0.7937 | 0.11971 | -0.1005 | 6.6302
10.5 | 0.7952 | 0.1288 | -0.1041 | 6.1739
11 | 0.8241 | 0.1337 | -0.1052 | 6.1638
11.5 | 0.8768 | 0.13686 | -0.1051 | 6.4065
12 | 0.8683 | 0.14639 | -0.109 | 5.9314
12.5 | 0.8972 | 0.15217 | -0.1103 | 5.896
13 | 0.9262 | 0.15815 | -0.1118 | 5.8565
13.5 | 0.9387 | 0.16603 | -0.1148 | 5.6538
14 | 0.9608 | 0.17378 | -0.1173 | 5.5288

## 7. Re 50k Mach 0.50 (1)
BIGFOIL.COM POLAR EXPORT
e580
EPPLER 580 |  |  |  | Cl Max: | 1.728 | at alpha= | 8 | deg
JavaFoil+Calcfoil stall+Eppler ext transition |  |  |  | L/D Max: | 43.43 | at alpha= | 3.5 | deg
Re: | 50000 |  |  | Cd Min: | 0.02373 | at alpha= | 0 | deg
Mach: | 0.5 |  |  | Cl=0 at alpha= | -6.4623 | deg
|  |  |  | @ Cl=0.1, Cd= | 0.052013
|  |  |  | @ Cl=0.4, Cd= | 0.027983
|  |  |  | @ Cl=0.6, Cd= | 0.027959
alpha (deg) | Cl | Cd | Cm | Cl/Cd
-20 | -0.753 | 0.42955 | -0.081 | -1.753
-19.5 | -0.723 | 0.40489 | -0.076 | -1.786
-19 | -0.696 | 0.38046 | -0.076 | -1.828
-18.5 | -0.668 | 0.39595 | -0.075 | -1.688
-18 | -0.641 | 0.37929 | -0.076 | -1.69
-17.5 | -0.614 | 0.37553 | -0.076 | -1.634
-17 | -0.586 | 0.33996 | -0.077 | -1.724
-16.5 | -0.559 | 0.33022 | -0.077 | -1.692
-16 | -0.531 | 0.33864 | -0.078 | -1.569
-15.5 | -0.504 | 0.32266 | -0.078 | -1.561
-15 | -0.475 | 0.28675 | -0.07 | -1.656
-14.5 | -0.447 | 0.27358 | -0.07 | -1.634
-14 | -0.419 | 0.26765 | -0.07 | -1.567
-13.5 | -0.392 | 0.26539 | -0.07 | -1.476
-13 | -0.364 | 0.2648 | -0.071 | -1.375
-12.5 | -0.337 | 0.2573 | -0.071 | -1.308
-12 | -0.309 | 0.25287 | -0.072 | -1.221
-11.5 | -0.28 | 0.2222 | -0.06 | -1.262
-11 | -0.253 | 0.2083 | -0.059 | -1.213
-10.5 | -0.225 | 0.20474 | -0.059 | -1.098
-10 | -0.197 | 0.16284 | -0.062 | -1.211
-9.5 | -0.169 | 0.1606 | -0.062 | -1.055
-9 | -0.142 | 0.1701 | -0.062 | -0.832
-8.5 | -0.114 | 0.16825 | -0.062 | -0.676
-8 | -0.118 | 0.10829 | -0.061 | -1.09
-7.5 | -0.097 | 0.07777 | -0.061 | -1.249
-7 | -0.054 | 0.06504 | -0.064 | -0.834
-6.5 | -0.004 | 0.05994 | -0.064 | -0.07
-6 | 0.049 | 0.0547 | -0.067 | 0.903
-5.5 | 0.105 | 0.05175 | -0.068 | 2.028
-5 | 0.162 | 0.04907 | -0.07 | 3.295
-4.5 | 0.219 | 0.04679 | -0.074 | 4.681
-4 | 0.321 | 0.02523 | -0.167 | 12.716
-3.5 | 0.376 | 0.02803 | -0.159 | 13.41
-3 | 0.442 | 0.0279 | -0.16 | 15.845
-2.5 | 0.506 | 0.02784 | -0.161 | 18.17
-2 | 0.57 | 0.02789 | -0.162 | 20.445
-1.5 | 0.631 | 0.02803 | -0.163 | 22.511
-1 | 0.695 | 0.02823 | -0.164 | 24.626
-0.5 | 0.759 | 0.02855 | -0.164 | 26.576
0 | 0.893 | 0.02373 | -0.165 | 37.654
0.5 | 0.958 | 0.02436 | -0.165 | 39.323
1 | 1.021 | 0.02509 | -0.166 | 40.69
1.5 | 1.083 | 0.02595 | -0.166 | 41.725
2 | 1.143 | 0.02692 | -0.166 | 42.455
2.5 | 1.203 | 0.02801 | -0.166 | 42.947
3 | 1.266 | 0.02919 | -0.166 | 43.373
3.5 | 1.327 | 0.03054 | -0.167 | 43.43
4 | 1.387 | 0.03206 | -0.167 | 43.267
4.5 | 1.446 | 0.03377 | -0.168 | 42.816
5 | 1.503 | 0.03569 | -0.168 | 42.1
5.5 | 1.557 | 0.03791 | -0.168 | 41.076
6 | 1.609 | 0.04041 | -0.169 | 39.816
6.5 | 1.656 | 0.04336 | -0.169 | 38.194
7 | 1.7 | 0.04679 | -0.17 | 36.325
7.5 | 1.727 | 0.05114 | -0.171 | 33.778
8 | 1.728 | 0.05742 | -0.173 | 30.101
8.5 | 1.687 | 0.06447 | -0.174 | 26.162
9 | 1.343 | 0.08719 | -0.056 | 15.402
9.5 | 0.875 | 0.16089 | -0.054 | 5.441
10 | 0.902 | 0.16615 | -0.054 | 5.428
10.5 | 0.929 | 0.2132 | -0.069 | 4.357
11 | 0.956 | 0.21749 | -0.074 | 4.395
11.5 | 0.984 | 0.25786 | -0.086 | 3.815
12 | 1.01 | 0.26962 | -0.088 | 3.747
12.5 | 1.039 | 0.31418 | -0.099 | 3.308
13 | 1.065 | 0.3142 | -0.099 | 3.391

## 8. Re 50k Mach 0.50 (2)
BIGFOIL.COM POLAR EXPORT
e580
EPPLER 580 |  |  |  | Cl Max: | 0.9368 | at alpha= | 13 | deg
XFOIL ncrit=9 |  |  |  | L/D Max: | 5.8241 | at alpha= | 8.5 | deg
Re: | 50000 |  |  | Cd Min: | 0.17807 | at alpha= | 13 | deg
Mach: | 0.5 |  |  | Cl=0 at alpha= | 2.3222 | deg
|  |  |  | @ Cl=0.1, Cd= | 0.060853
|  |  |  | @ Cl=0.4, Cd= | 0.081837
|  |  |  | @ Cl=0.6, Cd= | 0.10596
alpha (deg) | Cl | Cd | Cm | Cl/Cd
-10 | -0.2768 | 0.1455 | -0.0326 | -1.9024
-9.5 | -0.282 | 0.14165 | -0.029 | -1.9908
-9 | -0.2898 | 0.13805 | -0.0253 | -2.0992
-8.5 | -0.2998 | 0.13471 | -0.0214 | -2.2255
-8 | -0.3134 | 0.13155 | -0.0176 | -2.3824
-7.5 | -0.3363 | 0.12929 | -0.0137 | -2.6011
-7 | -0.34 | 0.12442 | -0.0109 | -2.7327
-6.5 | -0.4331 | 0.10992 | -0.0264 | -3.9401
-6 | -0.4656 | 0.10284 | -0.0268 | -4.5274
-5.5 | -0.4905 | 0.09667 | -0.025 | -5.074
-5 | -0.5423 | 0.08716 | -0.0308 | -6.2219
-4.5 | -0.5383 | 0.07642 | -0.0433 | -7.044
-4 | -0.5129 | 0.06515 | -0.0588 | -7.8726
-3.5 | -0.4464 | 0.05653 | -0.072 | -7.8967
-3 | -0.3648 | 0.05131 | -0.0797 | -7.1097
-2.5 | -0.2958 | 0.04887 | -0.0806 | -6.0528
-2 | -0.2362 | 0.04773 | -0.0787 | -4.9487
-1.5 | -0.1722 | 0.04677 | -0.0785 | -3.6818
-1 | -0.1956 | 0.05216 | -0.0501 | -3.75
-0.5 | -0.2206 | 0.05378 | -0.0249 | -4.1019
0 | -0.2439 | 0.05296 | -0.0036 | -4.6054
0.5 | -0.201 | 0.05292 | -0.003 | -3.7982
1 | -0.1496 | 0.05344 | -0.0059 | -2.7994
1.5 | -0.0957 | 0.05446 | -0.0097 | -1.7573
2 | -0.0386 | 0.05593 | -0.0142 | -0.69015
2.5 | 0.0213 | 0.0579 | -0.0195 | 0.36788
3 | 0.0889 | 0.06041 | -0.0263 | 1.4716
3.5 | 0.1665 | 0.06351 | -0.0347 | 2.6216
4 | 0.215 | 0.06631 | -0.0395 | 3.2423
4.5 | 0.2645 | 0.06986 | -0.0447 | 3.7861
5 | 0.3161 | 0.07396 | -0.0505 | 4.2739
5.5 | 0.3667 | 0.0785 | -0.0563 | 4.6713
6 | 0.4166 | 0.0835 | -0.0622 | 4.9892
6.5 | 0.4643 | 0.0889 | -0.0681 | 5.2227
7 | 0.5099 | 0.09464 | -0.0737 | 5.3878
8 | 0.6038 | 0.10644 | -0.0843 | 5.6727
8.5 | 0.6544 | 0.11236 | -0.0891 | 5.8241
9 | 0.6872 | 0.11914 | -0.0938 | 5.768
9.5 | 0.7105 | 0.12787 | -0.0997 | 5.5564
10 | 0.7608 | 0.13255 | -0.1024 | 5.7397
10.5 | 0.8001 | 0.13902 | -0.106 | 5.7553
11 | 0.8255 | 0.14646 | -0.1102 | 5.6364
11.5 | 0.8657 | 0.15351 | -0.1134 | 5.6394
12 | 0.8745 | 0.16235 | -0.1189 | 5.3865
12.5 | 0.9259 | 0.16819 | -0.1201 | 5.5051
13 | 0.9368 | 0.17807 | -0.1261 | 5.2609

## 9. Re 100k Mach 0.00 (1)
BIGFOIL.COM POLAR EXPORT
e580
EPPLER 580 |  |  |  | Cl Max: | 1.755 | at alpha= | 11 | deg
JavaFoil+Calcfoil stall+Eppler ext transition |  |  |  | L/D Max: | 66.312 | at alpha= | 5.5 | deg
Re: | 100000 |  |  | Cd Min: | 0.01554 | at alpha= | 0 | deg
Mach: | 0 |  |  | Cl=0 at alpha= | -6.4583 | deg
|  |  |  | @ Cl=0.1, Cd= | 0.044084
|  |  |  | @ Cl=0.4, Cd= | 0.019709
|  |  |  | @ Cl=0.6, Cd= | 0.019183
alpha (deg) | Cl | Cd | Cm | Cl/Cd
-20 | -0.519 | 0.27604 | -0.047 | -1.881
-19.5 | -0.527 | 0.26954 | -0.046 | -1.955
-19 | -0.534 | 0.25089 | -0.047 | -2.128
-18.5 | -0.54 | 0.23296 | -0.047 | -2.316
-18 | -0.544 | 0.22289 | -0.047 | -2.44
-17.5 | -0.547 | 0.20691 | -0.047 | -2.643
-17 | -0.548 | 0.19203 | -0.047 | -2.854
-16.5 | -0.547 | 0.18394 | -0.048 | -2.976
-16 | -0.545 | 0.16996 | -0.048 | -3.205
-15.5 | -0.54 | 0.15698 | -0.048 | -3.438
-15 | -0.532 | 0.14999 | -0.048 | -3.548
-14.5 | -0.522 | 0.1381 | -0.049 | -3.781
-14 | -0.51 | 0.12598 | -0.05 | -4.045
-13.5 | -0.494 | 0.11879 | -0.051 | -4.158
-13 | -0.475 | 0.1115 | -0.051 | -4.264
-12.5 | -0.454 | 0.10357 | -0.051 | -4.384
-12 | -0.43 | 0.09689 | -0.052 | -4.435
-11.5 | -0.402 | 0.09036 | -0.053 | -4.454
-11 | -0.372 | 0.08606 | -0.052 | -4.327
-10.5 | -0.34 | 0.08 | -0.053 | -4.245
-10 | -0.304 | 0.07533 | -0.054 | -4.04
-9.5 | -0.267 | 0.06959 | -0.055 | -3.834
-9 | -0.227 | 0.06491 | -0.056 | -3.497
-8.5 | -0.185 | 0.0619 | -0.056 | -2.994
-8 | -0.142 | 0.05816 | -0.057 | -2.44
-7.5 | -0.097 | 0.05431 | -0.058 | -1.787
-7 | -0.051 | 0.05153 | -0.059 | -0.989
-6.5 | -0.004 | 0.0488 | -0.06 | -0.079
-6 | 0.044 | 0.04655 | -0.061 | 0.947
-5.5 | 0.093 | 0.04435 | -0.063 | 2.089
-5 | 0.142 | 0.04249 | -0.065 | 3.334
-4.5 | 0.225 | 0.01802 | -0.147 | 12.504
-4 | 0.273 | 0.02006 | -0.14 | 13.61
-3.5 | 0.329 | 0.01989 | -0.141 | 16.558
-3 | 0.386 | 0.01977 | -0.142 | 19.548
-2.5 | 0.443 | 0.01952 | -0.143 | 22.71
-2 | 0.5 | 0.01935 | -0.144 | 25.848
-1.5 | 0.555 | 0.01923 | -0.145 | 28.849
-1 | 0.612 | 0.01917 | -0.146 | 31.896
-0.5 | 0.669 | 0.01915 | -0.147 | 34.918
0 | 0.782 | 0.01554 | -0.148 | 50.355
0.5 | 0.842 | 0.01582 | -0.15 | 53.214
1 | 0.901 | 0.01615 | -0.151 | 55.82
1.5 | 0.961 | 0.01651 | -0.152 | 58.189
2 | 1.02 | 0.01693 | -0.154 | 60.241
2.5 | 1.078 | 0.01737 | -0.155 | 62.084
3 | 1.137 | 0.01782 | -0.157 | 63.775
3.5 | 1.195 | 0.01839 | -0.159 | 64.967
4 | 1.253 | 0.01908 | -0.162 | 65.663
4.5 | 1.31 | 0.01982 | -0.169 | 66.094
5 | 1.366 | 0.0206 | -0.169 | 66.291
5.5 | 1.421 | 0.02143 | -0.17 | 66.312
6 | 1.475 | 0.02229 | -0.17 | 66.191
6.5 | 1.528 | 0.0234 | -0.171 | 65.321
7 | 1.578 | 0.02452 | -0.171 | 64.35
7.5 | 1.621 | 0.02581 | -0.171 | 62.795
8 | 1.659 | 0.02732 | -0.171 | 60.699
8.5 | 1.69 | 0.02915 | -0.171 | 57.987
9 | 1.717 | 0.03156 | -0.171 | 54.405
9.5 | 1.736 | 0.03513 | -0.17 | 49.415
10 | 1.747 | 0.03928 | -0.169 | 44.476
10.5 | 1.753 | 0.04309 | -0.168 | 40.687
11 | 1.755 | 0.04583 | -0.168 | 38.303
11.5 | 1.751 | 0.04896 | -0.167 | 35.762
12 | 1.739 | 0.05228 | -0.166 | 33.272
12.5 | 1.717 | 0.05644 | -0.164 | 30.422
13 | 1.465 | 0.10202 | -0.056 | 14.363
13.5 | 1.449 | 0.10906 | -0.055 | 13.29
14 | 1.429 | 0.11727 | -0.055 | 12.185
14.5 | 1.404 | 0.12547 | -0.054 | 11.193
15 | 1.376 | 0.13355 | -0.053 | 10.304
15.5 | 1.345 | 0.14626 | -0.052 | 9.193
16 | 1.31 | 0.15502 | -0.052 | 8.453

## 10. Re 100k Mach 0.00 (2)
BIGFOIL.COM POLAR EXPORT
e580
EPPLER 580 |  |  |  | Cl Max: | 1.554 | at alpha= | 11.5 | deg
XFOIL ncrit=9 |  |  |  | L/D Max: | 51.2174 | at alpha= | 10 | deg
Re: | 100000 |  |  | Cd Min: | 0.22875 | at alpha= | -20 | deg
Mach: | 0 |  |  | Cl=0 at alpha= | -3.3801 | deg
|  |  |  | @ Cl=0.1, Cd= | 0.032899
|  |  |  | @ Cl=0.4, Cd= | 0.029829
|  |  |  | @ Cl=0.6, Cd= | 0.028985
alpha (deg) | Cl | Cd | Cm | Cl/Cd
-20 | -0.445 | 0.22875 | -0.023 | -1.9454
-19.5 | -0.4317 | 0.22349 | -0.0254 | -1.9316
-19 | -0.4274 | 0.22098 | -0.0298 | -1.9341
-18.5 | -0.4187 | 0.21506 | -0.0325 | -1.9469
-18 | -0.3958 | 0.2069 | -0.0321 | -1.913
-17.5 | -0.3828 | 0.20146 | -0.0337 | -1.9001
-17 | -0.3759 | 0.19681 | -0.0364 | -1.91
-16.5 | -0.3895 | 0.19654 | -0.0414 | -1.9818
-16 | -0.3576 | 0.18474 | -0.0397 | -1.9357
-15.5 | -0.3432 | 0.179 | -0.0399 | -1.9173
-15 | -0.3397 | 0.17421 | -0.0419 | -1.9499
-14.5 | -0.3686 | 0.17344 | -0.0477 | -2.1252
-14 | -0.3237 | 0.1621 | -0.0431 | -1.9969
-13.5 | -0.3188 | 0.1568 | -0.0437 | -2.0332
-13 | -0.3503 | 0.15426 | -0.0487 | -2.2708
-12.5 | -0.3194 | 0.14528 | -0.0449 | -2.1985
-12 | -0.3133 | 0.1401 | -0.0439 | -2.2363
-11.5 | -0.3575 | 0.13671 | -0.0484 | -2.615
-11 | -0.3254 | 0.12917 | -0.0431 | -2.5192
-10.5 | -0.3325 | 0.12483 | -0.0414 | -2.6636
-10 | -0.3537 | 0.11957 | -0.0402 | -2.9581
-9.5 | -0.3579 | 0.11603 | -0.0364 | -3.0845
-9 | -0.4427 | 0.11244 | -0.0387 | -3.9372
-8.5 | -0.3994 | 0.10825 | -0.0302 | -3.6896
-8 | -0.4042 | 0.10125 | -0.0352 | -3.9921
-7.5 | -0.3796 | 0.09327 | -0.0435 | -4.0699
-7 | -0.3804 | 0.0856 | -0.0517 | -4.4439
-6 | -0.362 | 0.04242 | -0.0953 | -8.5337
-5.5 | -0.2942 | 0.03718 | -0.0993 | -7.9129
-5 | -0.2228 | 0.03374 | -0.1024 | -6.6034
-4.5 | -0.1473 | 0.0311 | -0.1053 | -4.7363
-4 | -0.0896 | 0.02925 | -0.1057 | -3.0632
-3.5 | -0.0083 | 0.02494 | -0.1145 | -0.3328
-3 | 0.0263 | 0.02853 | -0.1049 | 0.92184
-2.5 | 0.0361 | 0.03154 | -0.0893 | 1.1446
-2 | 0.055 | 0.03295 | -0.0781 | 1.6692
-1.5 | 0.0973 | 0.03294 | -0.0747 | 2.9539
-1 | 0.1833 | 0.03163 | -0.0805 | 5.7951
-0.5 | 0.2452 | 0.03129 | -0.0837 | 7.8364
0 | 0.3 | 0.03102 | -0.0847 | 9.6712
0.5 | 0.3922 | 0.0299 | -0.0919 | 13.1171
1 | 0.4657 | 0.02923 | -0.0957 | 15.9323
1.5 | 0.5264 | 0.0292 | -0.098 | 18.0274
2.5 | 0.6565 | 0.02882 | -0.103 | 22.7793
3 | 0.7513 | 0.0276 | -0.1097 | 27.221
3.5 | 0.8078 | 0.0277 | -0.1106 | 29.1625
4 | 0.8664 | 0.02779 | -0.1118 | 31.1767
4.5 | 0.9261 | 0.02788 | -0.1132 | 33.2174
5 | 0.9822 | 0.02794 | -0.1136 | 35.1539
5.5 | 1.0419 | 0.02796 | -0.1146 | 37.2639
6 | 1.1023 | 0.02795 | -0.1157 | 39.4383
6.5 | 1.1632 | 0.02783 | -0.1166 | 41.7966
7 | 1.2104 | 0.02794 | -0.1152 | 43.3214
7.5 | 1.2447 | 0.02836 | -0.112 | 43.8893
8 | 1.2949 | 0.02797 | -0.1109 | 46.296
8.5 | 1.3701 | 0.02808 | -0.1154 | 48.7927
9 | 1.4351 | 0.02826 | -0.1179 | 50.782
9.5 | 1.4789 | 0.02892 | -0.117 | 51.1376
10 | 1.5145 | 0.02957 | -0.1142 | 51.2175
10.5 | 1.5377 | 0.0305 | -0.1094 | 50.4164
11 | 1.5503 | 0.03191 | -0.1034 | 48.5835
11.5 | 1.554 | 0.03396 | -0.0968 | 45.7597
12 | 1.5513 | 0.03677 | -0.0905 | 42.1893
12.5 | 1.5444 | 0.04041 | -0.0849 | 38.2183
13 | 1.5341 | 0.04492 | -0.0802 | 34.1518
13.5 | 1.5204 | 0.05035 | -0.0764 | 30.1966
14 | 1.5024 | 0.05685 | -0.0739 | 26.4274
14.5 | 1.4829 | 0.06427 | -0.0726 | 23.073
15 | 1.4647 | 0.07227 | -0.0724 | 20.2671
15.5 | 1.4465 | 0.08112 | -0.0732 | 17.8316
16 | 1.4315 | 0.08982 | -0.0744 | 15.9374
16.5 | 1.4116 | 0.1 | -0.0768 | 14.116

## 11. Re 100k Mach 0.10 (1)
BIGFOIL.COM POLAR EXPORT
e580
EPPLER 580 |  |  |  | Cl Max: | 1.752 | at alpha= | 10.5 | deg
JavaFoil+Calcfoil stall+Eppler ext transition |  |  |  | L/D Max: | 66.102 | at alpha= | 5 | deg
Re: | 100000 |  |  | Cd Min: | 0.01561 | at alpha= | 0 | deg
Mach: | 0.1 |  |  | Cl=0 at alpha= | -6.4583 | deg
|  |  |  | @ Cl=0.1, Cd= | 0.044169
|  |  |  | @ Cl=0.4, Cd= | 0.019817
|  |  |  | @ Cl=0.6, Cd= | 0.019223
alpha (deg) | Cl | Cd | Cm | Cl/Cd
-20 | -0.478 | 0.29392 | -0.047 | -1.627
-19.5 | -0.489 | 0.27898 | -0.047 | -1.751
-19 | -0.498 | 0.26697 | -0.047 | -1.866
-18.5 | -0.507 | 0.24723 | -0.047 | -2.049
-18 | -0.514 | 0.22891 | -0.047 | -2.245
-17.5 | -0.52 | 0.21865 | -0.048 | -2.376
-17 | -0.524 | 0.19786 | -0.049 | -2.647
-16.5 | -0.526 | 0.18863 | -0.048 | -2.787
-16 | -0.526 | 0.17449 | -0.048 | -3.012
-15.5 | -0.523 | 0.16218 | -0.048 | -3.225
-15 | -0.518 | 0.15397 | -0.049 | -3.365
-14.5 | -0.51 | 0.14366 | -0.049 | -3.552
-14 | -0.5 | 0.13041 | -0.05 | -3.832
-13.5 | -0.486 | 0.11986 | -0.051 | -4.056
-13 | -0.469 | 0.11227 | -0.051 | -4.181
-12.5 | -0.449 | 0.10593 | -0.052 | -4.243
-12 | -0.426 | 0.09891 | -0.052 | -4.311
-11.5 | -0.4 | 0.09199 | -0.053 | -4.351
-11 | -0.371 | 0.0864 | -0.052 | -4.293
-10.5 | -0.339 | 0.08116 | -0.053 | -4.176
-10 | -0.304 | 0.07553 | -0.054 | -4.027
-9.5 | -0.267 | 0.06977 | -0.055 | -3.826
-9 | -0.227 | 0.0654 | -0.056 | -3.476
-8.5 | -0.186 | 0.06199 | -0.056 | -2.996
-8 | -0.142 | 0.05763 | -0.058 | -2.47
-7.5 | -0.097 | 0.05438 | -0.058 | -1.791
-7 | -0.051 | 0.05161 | -0.059 | -0.991
-6.5 | -0.004 | 0.04886 | -0.06 | -0.079
-6 | 0.044 | 0.0466 | -0.061 | 0.95
-5.5 | 0.093 | 0.04444 | -0.063 | 2.094
-5 | 0.142 | 0.04254 | -0.065 | 3.346
-4.5 | 0.226 | 0.01812 | -0.148 | 12.485
-4 | 0.274 | 0.02013 | -0.141 | 13.63
-3.5 | 0.331 | 0.01998 | -0.141 | 16.561
-3 | 0.388 | 0.01987 | -0.142 | 19.535
-2.5 | 0.445 | 0.01962 | -0.143 | 22.693
-2 | 0.502 | 0.01944 | -0.145 | 25.84
-1.5 | 0.558 | 0.01926 | -0.146 | 28.954
-1 | 0.615 | 0.01921 | -0.147 | 32.004
-0.5 | 0.672 | 0.01928 | -0.148 | 34.837
0 | 0.786 | 0.01561 | -0.149 | 50.371
0.5 | 0.846 | 0.01588 | -0.15 | 53.267
1 | 0.906 | 0.01621 | -0.152 | 55.887
1.5 | 0.965 | 0.01658 | -0.153 | 58.226
2 | 1.025 | 0.017 | -0.154 | 60.287
2.5 | 1.084 | 0.01745 | -0.156 | 62.089
3 | 1.142 | 0.01797 | -0.157 | 63.578
3.5 | 1.201 | 0.01849 | -0.159 | 64.952
4 | 1.259 | 0.01918 | -0.162 | 65.627
4.5 | 1.316 | 0.02002 | -0.17 | 65.74
5 | 1.372 | 0.02076 | -0.17 | 66.102
5.5 | 1.428 | 0.02162 | -0.171 | 66.026
6 | 1.482 | 0.0225 | -0.171 | 65.871
6.5 | 1.535 | 0.0236 | -0.171 | 65.036
7 | 1.584 | 0.0248 | -0.172 | 63.885
7.5 | 1.627 | 0.02613 | -0.172 | 62.26
8 | 1.664 | 0.02765 | -0.172 | 60.177
8.5 | 1.695 | 0.02959 | -0.171 | 57.275
9 | 1.721 | 0.03219 | -0.171 | 53.451
9.5 | 1.738 | 0.03624 | -0.171 | 47.957
10 | 1.748 | 0.03995 | -0.17 | 43.757
10.5 | 1.752 | 0.04382 | -0.169 | 39.981
11 | 1.752 | 0.04675 | -0.168 | 37.476
11.5 | 1.744 | 0.04997 | -0.168 | 34.91
12 | 1.729 | 0.05345 | -0.167 | 32.35
12.5 | 1.473 | 0.09925 | -0.082 | 14.845
13 | 1.453 | 0.10328 | -0.056 | 14.066
13.5 | 1.433 | 0.11111 | -0.055 | 12.896
14 | 1.408 | 0.11864 | -0.054 | 11.87
14.5 | 1.379 | 0.1275 | -0.054 | 10.817
15 | 1.346 | 0.13584 | -0.053 | 9.91
15.5 | 1.31 | 0.14898 | -0.052 | 8.79

## 12. Re 100k Mach 0.10 (2)
BIGFOIL.COM POLAR EXPORT
e580
EPPLER 580 |  |  |  | Cl Max: | 1.5521 | at alpha= | 11.5 | deg
XFOIL ncrit=9 |  |  |  | L/D Max: | 51.2289 | at alpha= | 9.5 | deg
Re: | 100000 |  |  | Cd Min: | 0.22945 | at alpha= | -20 | deg
Mach: | 0.1 |  |  | Cl=0 at alpha= | -3.2681 | deg
|  |  |  | @ Cl=0.1, Cd= | 0.032785
|  |  |  | @ Cl=0.4, Cd= | 0.030334
|  |  |  | @ Cl=0.6, Cd= | 0.029149
alpha (deg) | Cl | Cd | Cm | Cl/Cd
-20 | -0.4456 | 0.22945 | -0.023 | -1.942
-19.5 | -0.4323 | 0.22417 | -0.0255 | -1.9284
-19 | -0.4291 | 0.22214 | -0.0301 | -1.9317
-18.5 | -0.4162 | 0.21485 | -0.0321 | -1.9372
-18 | -0.3957 | 0.20749 | -0.0322 | -1.9071
-17.5 | -0.3828 | 0.20204 | -0.0338 | -1.8947
-17 | -0.3769 | 0.19768 | -0.0368 | -1.9066
-16.5 | -0.3907 | 0.19754 | -0.0417 | -1.9778
-16 | -0.3561 | 0.18521 | -0.0396 | -1.9227
-15.5 | -0.3425 | 0.17955 | -0.04 | -1.9075
-15 | -0.3406 | 0.17501 | -0.0423 | -1.9462
-14.5 | -0.3604 | 0.17214 | -0.0468 | -2.0936
-14 | -0.3222 | 0.16264 | -0.0431 | -1.9811
-13.5 | -0.3184 | 0.1574 | -0.0439 | -2.0229
-13 | -0.3513 | 0.15513 | -0.049 | -2.2646
-12.5 | -0.3163 | 0.14583 | -0.0448 | -2.169
-12 | -0.3122 | 0.14071 | -0.044 | -2.2187
-11.5 | -0.3587 | 0.13759 | -0.0487 | -2.607
-11 | -0.3222 | 0.12986 | -0.0428 | -2.4811
-10.5 | -0.3331 | 0.12557 | -0.0416 | -2.6527
-10 | -0.3473 | 0.12039 | -0.0396 | -2.8848
-9.5 | -0.3573 | 0.1168 | -0.0364 | -3.0591
-9 | -0.3992 | 0.1121 | -0.0354 | -3.5611
-8.5 | -0.3966 | 0.10907 | -0.03 | -3.6362
-8 | -0.3941 | 0.10197 | -0.0353 | -3.8649
-7.5 | -0.3708 | 0.09393 | -0.0439 | -3.9476
-6 | -0.3625 | 0.04303 | -0.0959 | -8.4244
-5.5 | -0.296 | 0.03761 | -0.0999 | -7.8702
-5 | -0.2267 | 0.03412 | -0.1027 | -6.6442
-4.5 | -0.1458 | 0.03125 | -0.1063 | -4.6656
-4 | -0.0886 | 0.02937 | -0.1066 | -3.0167
-3.5 | -0.0231 | 0.02756 | -0.1092 | -0.83817
-3 | 0.0267 | 0.02847 | -0.1055 | 0.93783
-2.5 | 0.0394 | 0.03152 | -0.0906 | 1.25
-2 | 0.0579 | 0.03302 | -0.0791 | 1.7535
-1 | 0.1636 | 0.03243 | -0.0781 | 5.0447
-0.5 | 0.2466 | 0.03132 | -0.0837 | 7.8736
0.5 | 0.3681 | 0.03082 | -0.0885 | 11.9435
1 | 0.4712 | 0.02925 | -0.0965 | 16.1094
1.5 | 0.5302 | 0.02923 | -0.0984 | 18.1389
2 | 0.5924 | 0.0292 | -0.1008 | 20.2877
3.5 | 0.8147 | 0.02772 | -0.1112 | 29.3903
4 | 0.8742 | 0.02782 | -0.1126 | 31.4234
4.5 | 0.9328 | 0.02793 | -0.1136 | 33.3978
5 | 0.9899 | 0.02799 | -0.1142 | 35.3662
5.5 | 1.0509 | 0.02802 | -0.1154 | 37.5054
6 | 1.1132 | 0.02799 | -0.1167 | 39.7713
6.5 | 1.1575 | 0.02846 | -0.1152 | 40.6711
7 | 1.1976 | 0.02885 | -0.1127 | 41.5113
7.5 | 1.2451 | 0.02877 | -0.1111 | 43.2777
8 | 1.3035 | 0.02813 | -0.1111 | 46.3384
8.5 | 1.3641 | 0.0287 | -0.1134 | 47.5296
9 | 1.4381 | 0.02861 | -0.117 | 50.2656
9.5 | 1.4882 | 0.02905 | -0.1168 | 51.2289
10 | 1.5173 | 0.0299 | -0.113 | 50.7458
10.5 | 1.5373 | 0.03098 | -0.1077 | 49.6223
11 | 1.5487 | 0.03252 | -0.1016 | 47.623
11.5 | 1.5521 | 0.03469 | -0.0951 | 44.742
12 | 1.5497 | 0.03761 | -0.089 | 41.2045
12.5 | 1.5436 | 0.04136 | -0.0836 | 37.3211
13 | 1.5312 | 0.04618 | -0.079 | 33.1572
13.5 | 1.5168 | 0.05182 | -0.0754 | 29.2706
14 | 1.4974 | 0.0586 | -0.0731 | 25.5529
14.5 | 1.4757 | 0.0665 | -0.0722 | 22.191
15 | 1.4562 | 0.07493 | -0.0724 | 19.4341
15.5 | 1.4385 | 0.08383 | -0.0734 | 17.1597
16 | 1.4216 | 0.0931 | -0.075 | 15.2696
16.5 | 1.4032 | 0.10314 | -0.0776 | 13.6048

## 13. Re 100k Mach 0.25 (1)
BIGFOIL.COM POLAR EXPORT
e580
EPPLER 580 |  |  |  | Cl Max: | 1.745 | at alpha= | 9.5 | deg
JavaFoil+Calcfoil stall+Eppler ext transition |  |  |  | L/D Max: | 65.236 | at alpha= | 4.5 | deg
Re: | 100000 |  |  | Cd Min: | 0.01595 | at alpha= | 0 | deg
Mach: | 0.25 |  |  | Cl=0 at alpha= | -6.4592 | deg
|  |  |  | @ Cl=0.1, Cd= | 0.04454
|  |  |  | @ Cl=0.4, Cd= | 0.020313
|  |  |  | @ Cl=0.6, Cd= | 0.01976
alpha (deg) | Cl | Cd | Cm | Cl/Cd
-18.5 | -0.172 | 0.58426 | -0.053 | -0.294
-18 | -0.221 | 0.45207 | -0.053 | -0.49
-17.5 | -0.261 | 0.37095 | -0.052 | -0.705
-17 | -0.296 | 0.31725 | -0.052 | -0.933
-16.5 | -0.326 | 0.27681 | -0.051 | -1.178
-16 | -0.352 | 0.24541 | -0.052 | -1.436
-15.5 | -0.375 | 0.21507 | -0.052 | -1.741
-15 | -0.392 | 0.19535 | -0.051 | -2.008
-14.5 | -0.406 | 0.16928 | -0.053 | -2.396
-14 | -0.414 | 0.15828 | -0.052 | -2.614
-13.5 | -0.417 | 0.14086 | -0.052 | -2.962
-13 | -0.415 | 0.12778 | -0.053 | -3.251
-12.5 | -0.408 | 0.11512 | -0.053 | -3.548
-12 | -0.396 | 0.10768 | -0.053 | -3.68
-11.5 | -0.379 | 0.09967 | -0.053 | -3.804
-11 | -0.357 | 0.09114 | -0.054 | -3.919
-10.5 | -0.331 | 0.08583 | -0.054 | -3.853
-10 | -0.3 | 0.07909 | -0.054 | -3.794
-9.5 | -0.266 | 0.07213 | -0.056 | -3.684
-9 | -0.228 | 0.06726 | -0.057 | -3.39
-8.5 | -0.187 | 0.06275 | -0.058 | -2.986
-8 | -0.144 | 0.05884 | -0.059 | -2.452
-7.5 | -0.099 | 0.05525 | -0.06 | -1.793
-7 | -0.052 | 0.05221 | -0.06 | -0.999
-6.5 | -0.004 | 0.04946 | -0.061 | -0.08
-6 | 0.045 | 0.04703 | -0.063 | 0.964
-5.5 | 0.095 | 0.04472 | -0.065 | 2.134
-5 | 0.146 | 0.04288 | -0.066 | 3.406
-4.5 | 0.231 | 0.01869 | -0.151 | 12.388
-4 | 0.293 | 0.01824 | -0.153 | 16.039
-3.5 | 0.34 | 0.02033 | -0.145 | 16.704
-3 | 0.398 | 0.02032 | -0.146 | 19.608
-2.5 | 0.457 | 0.02011 | -0.147 | 22.709
-2 | 0.515 | 0.01995 | -0.148 | 25.831
-1.5 | 0.572 | 0.01977 | -0.149 | 28.924
-1 | 0.63 | 0.01975 | -0.15 | 31.913
-0.5 | 0.689 | 0.0198 | -0.151 | 34.798
0 | 0.807 | 0.01595 | -0.153 | 50.613
0.5 | 0.869 | 0.01626 | -0.154 | 53.415
1 | 0.93 | 0.01663 | -0.155 | 55.92
1.5 | 0.991 | 0.01705 | -0.156 | 58.138
2 | 1.052 | 0.01746 | -0.157 | 60.224
2.5 | 1.112 | 0.01797 | -0.159 | 61.905
3 | 1.172 | 0.01849 | -0.16 | 63.419
3.5 | 1.232 | 0.01917 | -0.162 | 64.274
4 | 1.291 | 0.01985 | -0.163 | 65.042
4.5 | 1.349 | 0.02068 | -0.167 | 65.236
5 | 1.407 | 0.02171 | -0.175 | 64.787
5.5 | 1.463 | 0.02262 | -0.175 | 64.675
6 | 1.519 | 0.02368 | -0.176 | 64.125
6.5 | 1.57 | 0.02483 | -0.176 | 63.21
7 | 1.614 | 0.02785 | -0.175 | 57.931
7.5 | 1.659 | 0.02782 | -0.176 | 59.63
8 | 1.692 | 0.02974 | -0.175 | 56.877
8.5 | 1.719 | 0.03216 | -0.175 | 53.431
9 | 1.737 | 0.03618 | -0.175 | 47.996
9.5 | 1.745 | 0.04028 | -0.174 | 43.309
10 | 1.656 | 0.06104 | -0.16 | 27.126
10.5 | 1.735 | 0.04825 | -0.172 | 35.966
11 | 1.716 | 0.05218 | -0.171 | 32.875
11.5 | 1.687 | 0.05581 | -0.17 | 30.218
12 | 1.419 | 0.09707 | -0.056 | 14.622
12.5 | 1.385 | 0.10587 | -0.054 | 13.082
13 | 1.341 | 0.11519 | -0.053 | 11.643
13.5 | 1.288 | 0.12569 | -0.052 | 10.25
14 | 1.227 | 0.1359 | -0.053 | 9.029
14.5 | 1.158 | 0.14895 | -0.052 | 7.773

## 14. Re 100k Mach 0.25 (2)
BIGFOIL.COM POLAR EXPORT
e580
EPPLER 580 |  |  |  | Cl Max: | 1.537 | at alpha= | 11 | deg
XFOIL ncrit=9 |  |  |  | L/D Max: | 46.7804 | at alpha= | 9.5 | deg
Re: | 100000 |  |  | Cd Min: | 0.2334 | at alpha= | -20 | deg
Mach: | 0.25 |  |  | Cl=0 at alpha= | -3.2421 | deg
|  |  |  | @ Cl=0.1, Cd= | 0.033487
|  |  |  | @ Cl=0.4, Cd= | 0.031097
|  |  |  | @ Cl=0.6, Cd= | 0.030781
alpha (deg) | Cl | Cd | Cm | Cl/Cd
-20 | -0.4496 | 0.2334 | -0.0231 | -1.9263
-19.5 | -0.4368 | 0.2283 | -0.0261 | -1.9133
-19 | -0.4392 | 0.22888 | -0.0316 | -1.9189
-18.5 | -0.412 | 0.21681 | -0.0312 | -1.9003
-18 | -0.3959 | 0.21084 | -0.0324 | -1.8777
-17.5 | -0.3836 | 0.2054 | -0.0345 | -1.8676
-17 | -0.3854 | 0.20338 | -0.0388 | -1.895
-16.5 | -0.3772 | 0.19683 | -0.0408 | -1.9164
-16 | -0.351 | 0.18805 | -0.0396 | -1.8665
-15.5 | -0.3399 | 0.18256 | -0.0407 | -1.8619
-15 | -0.349 | 0.18024 | -0.0445 | -1.9363
-14.5 | -0.3292 | 0.17128 | -0.0438 | -1.922
-14 | -0.3159 | 0.16555 | -0.0435 | -1.9082
-13.5 | -0.3232 | 0.16163 | -0.0458 | -1.9996
-13 | -0.3321 | 0.15612 | -0.0476 | -2.1272
-12.5 | -0.3047 | 0.14883 | -0.0445 | -2.0473
-12 | -0.3132 | 0.14445 | -0.0452 | -2.1682
-11.5 | -0.3288 | 0.13889 | -0.0461 | -2.3673
-11 | -0.3101 | 0.13343 | -0.0421 | -2.3241
-10.5 | -0.3479 | 0.13032 | -0.0435 | -2.6696
-10 | -0.3296 | 0.12444 | -0.0381 | -2.6487
-9.5 | -0.371 | 0.12151 | -0.0377 | -3.0532
-9 | -0.3661 | 0.11653 | -0.0326 | -3.1417
-8.5 | -0.414 | 0.11307 | -0.0351 | -3.6614
-7.5 | -0.3601 | 0.09546 | -0.0515 | -3.7723
-7 | -0.3192 | 0.08852 | -0.0553 | -3.606
-6 | -0.3745 | 0.04716 | -0.0969 | -7.9411
-5.5 | -0.2975 | 0.03991 | -0.104 | -7.4543
-5 | -0.2316 | 0.03581 | -0.1066 | -6.4675
-4.5 | -0.1675 | 0.03291 | -0.1075 | -5.0896
-4 | -0.1074 | 0.03075 | -0.1074 | -3.4927
-3.5 | -0.0439 | 0.02918 | -0.1085 | -1.5045
-3 | 0.0412 | 0.02814 | -0.1117 | 1.4641
-2.5 | 0.0498 | 0.03144 | -0.0969 | 1.584
-2 | 0.068 | 0.03334 | -0.0818 | 2.0396
-1.5 | 0.1073 | 0.03352 | -0.0776 | 3.2011
-1 | 0.1662 | 0.03321 | -0.0798 | 5.0045
-0.5 | 0.2163 | 0.03299 | -0.0795 | 6.5565
0 | 0.2842 | 0.03274 | -0.0836 | 8.6805
0.5 | 0.3811 | 0.0311 | -0.0897 | 12.254
1 | 0.4474 | 0.03109 | -0.0934 | 14.3905
2 | 0.5668 | 0.03133 | -0.0969 | 18.0913
2.5 | 0.6774 | 0.0295 | -0.1047 | 22.9627
3 | 0.7133 | 0.03071 | -0.1033 | 23.227
3.5 | 0.7968 | 0.02982 | -0.1072 | 26.7203
4 | 0.8616 | 0.03002 | -0.1095 | 28.7009
4.5 | 0.9168 | 0.03017 | -0.1093 | 30.3878
5 | 0.98 | 0.03029 | -0.1107 | 32.3539
5.5 | 1.0434 | 0.03034 | -0.1118 | 34.3902
6 | 1.1055 | 0.03028 | -0.1123 | 36.5092
6.5 | 1.1461 | 0.03105 | -0.11 | 36.9114
7 | 1.1836 | 0.03177 | -0.1071 | 37.2553
7.5 | 1.237 | 0.03161 | -0.1058 | 39.1332
8 | 1.302 | 0.03067 | -0.1057 | 42.4519
8.5 | 1.3456 | 0.03159 | -0.1047 | 42.5958
9 | 1.4229 | 0.03141 | -0.1079 | 45.3009
9.5 | 1.4806 | 0.03165 | -0.108 | 46.7804
10 | 1.5154 | 0.03254 | -0.1046 | 46.5704
10.5 | 1.5326 | 0.03411 | -0.0991 | 44.9311
11 | 1.537 | 0.03646 | -0.0927 | 42.1558
11.5 | 1.5332 | 0.03969 | -0.0865 | 38.6294
12 | 1.525 | 0.04382 | -0.0812 | 34.8015
12.5 | 1.5141 | 0.04883 | -0.0768 | 31.0076
13 | 1.502 | 0.05464 | -0.0736 | 27.489
13.5 | 1.4883 | 0.06124 | -0.0715 | 24.3027
14 | 1.4691 | 0.06896 | -0.0706 | 21.3037
14.5 | 1.4425 | 0.07851 | -0.0714 | 18.3735
15 | 1.4214 | 0.08804 | -0.073 | 16.1449
15.5 | 1.401 | 0.09826 | -0.0755 | 14.2581
16 | 1.3862 | 0.10787 | -0.0782 | 12.8507

## 15. Re 100k Mach 0.50 (1)
BIGFOIL.COM POLAR EXPORT
e580
EPPLER 580 |  |  |  | Cl Max: | 1.763 | at alpha= | 7.5 | deg
JavaFoil+Calcfoil stall+Eppler ext transition |  |  |  | L/D Max: | 60.248 | at alpha= | 3.5 | deg
Re: | 100000 |  |  | Cd Min: | 0.01768 | at alpha= | 0 | deg
Mach: | 0.5 |  |  | Cl=0 at alpha= | -6.4623 | deg
|  |  |  | @ Cl=0.1, Cd= | 0.047101
|  |  |  | @ Cl=0.4, Cd= | 0.021934
|  |  |  | @ Cl=0.6, Cd= | 0.021824
alpha (deg) | Cl | Cd | Cm | Cl/Cd
-20 | -0.753 | 0.34416 | -0.081 | -2.188
-19.5 | -0.723 | 0.3125 | -0.077 | -2.315
-19 | -0.696 | 0.30244 | -0.076 | -2.3
-18.5 | -0.668 | 0.3025 | -0.076 | -2.209
-18 | -0.641 | 0.30678 | -0.076 | -2.089
-17.5 | -0.614 | 0.29541 | -0.076 | -2.077
-17 | -0.586 | 0.27049 | -0.077 | -2.167
-16.5 | -0.559 | 0.26495 | -0.077 | -2.109
-16 | -0.531 | 0.26855 | -0.078 | -1.979
-15.5 | -0.504 | 0.25843 | -0.078 | -1.949
-15 | -0.475 | 0.22398 | -0.071 | -2.12
-14.5 | -0.447 | 0.22168 | -0.07 | -2.017
-14 | -0.419 | 0.21307 | -0.07 | -1.969
-13.5 | -0.392 | 0.21168 | -0.07 | -1.851
-13 | -0.364 | 0.20065 | -0.071 | -1.815
-12.5 | -0.337 | 0.19441 | -0.071 | -1.731
-12 | -0.309 | 0.19034 | -0.072 | -1.622
-11.5 | -0.28 | 0.17237 | -0.061 | -1.627
-11 | -0.253 | 0.17137 | -0.059 | -1.474
-10.5 | -0.225 | 0.16804 | -0.06 | -1.338
-10 | -0.197 | 0.13365 | -0.063 | -1.475
-9.5 | -0.169 | 0.13137 | -0.063 | -1.289
-9 | -0.142 | 0.13599 | -0.062 | -1.041
-8.5 | -0.114 | 0.13402 | -0.063 | -0.848
-8 | -0.118 | 0.08915 | -0.062 | -1.324
-7.5 | -0.097 | 0.06753 | -0.062 | -1.439
-7 | -0.054 | 0.05794 | -0.064 | -0.936
-6.5 | -0.004 | 0.05369 | -0.065 | -0.079
-6 | 0.049 | 0.04946 | -0.068 | 0.998
-5.5 | 0.105 | 0.04687 | -0.069 | 2.24
-5 | 0.162 | 0.04458 | -0.072 | 3.627
-4.5 | 0.219 | 0.04257 | -0.075 | 5.146
-4 | 0.322 | 0.02056 | -0.168 | 15.675
-3.5 | 0.378 | 0.02198 | -0.161 | 17.204
-3 | 0.445 | 0.02184 | -0.162 | 20.358
-2.5 | 0.509 | 0.02185 | -0.163 | 23.274
-2 | 0.573 | 0.02182 | -0.164 | 26.268
-1.5 | 0.635 | 0.02183 | -0.165 | 29.068
-1 | 0.699 | 0.02189 | -0.166 | 31.941
-0.5 | 0.764 | 0.02205 | -0.167 | 34.65
0 | 0.899 | 0.01768 | -0.168 | 50.87
0.5 | 0.967 | 0.01818 | -0.17 | 53.222
1 | 1.035 | 0.01869 | -0.171 | 55.399
1.5 | 1.103 | 0.01935 | -0.172 | 56.972
2 | 1.169 | 0.02003 | -0.173 | 58.37
2.5 | 1.235 | 0.02073 | -0.174 | 59.573
3 | 1.301 | 0.02169 | -0.175 | 59.957
3.5 | 1.366 | 0.02267 | -0.176 | 60.248
4 | 1.428 | 0.02379 | -0.177 | 59.996
4.5 | 1.488 | 0.02507 | -0.178 | 59.36
5 | 1.546 | 0.02655 | -0.178 | 58.211
5.5 | 1.601 | 0.02827 | -0.18 | 56.616
6 | 1.653 | 0.03025 | -0.182 | 54.631
6.5 | 1.7 | 0.03235 | -0.185 | 52.549
7 | 1.741 | 0.03555 | -0.192 | 48.977
7.5 | 1.763 | 0.0396 | -0.191 | 44.534
8 | 1.755 | 0.0461 | -0.19 | 38.063
8.5 | 1.701 | 0.05532 | -0.188 | 30.752
9 | 1.343 | 0.07619 | -0.061 | 17.627
9.5 | 0.875 | 0.12859 | -0.055 | 6.808
10 | 0.902 | 0.13066 | -0.054 | 6.902
10.5 | 0.929 | 0.1647 | -0.069 | 5.641
11 | 0.956 | 0.17818 | -0.076 | 5.365
11.5 | 0.984 | 0.19909 | -0.086 | 4.941
12 | 1.01 | 0.20569 | -0.088 | 4.912
12.5 | 1.039 | 0.23124 | -0.099 | 4.494

## 16. Re 100k Mach 0.50 (2)
BIGFOIL.COM POLAR EXPORT
e580
EPPLER 580 |  |  |  | Cl Max: | 1.2559 | at alpha= | 20 | deg
XFOIL ncrit=9 |  |  |  | L/D Max: | 14.5269 | at alpha= | 3.5 | deg
Re: | 100000 |  |  | Cd Min: | 0.29178 | at alpha= | 20 | deg
Mach: | 0.5 |  |  | Cl=0 at alpha= | -2.5991 | deg
|  |  |  | @ Cl=0.1, Cd= | 0.038842
|  |  |  | @ Cl=0.4, Cd= | 0.039691
|  |  |  | @ Cl=0.6, Cd= | 0.043721
alpha (deg) | Cl | Cd | Cm | Cl/Cd
-20 | -0.4833 | 0.25859 | -0.0263 | -1.869
-19.5 | -0.4623 | 0.24854 | -0.0282 | -1.8601
-19 | -0.441 | 0.24043 | -0.0297 | -1.8342
-18.5 | -0.424 | 0.23405 | -0.0322 | -1.8116
-18 | -0.4139 | 0.23006 | -0.0362 | -1.7991
-17 | -0.3789 | 0.21465 | -0.0393 | -1.7652
-16.5 | -0.3626 | 0.20826 | -0.0406 | -1.7411
-16 | -0.352 | 0.20294 | -0.043 | -1.7345
-15 | -0.3256 | 0.18978 | -0.045 | -1.7157
-14.5 | -0.3152 | 0.18418 | -0.0459 | -1.7114
-14 | -0.334 | 0.18433 | -0.0496 | -1.812
-13.5 | -0.3007 | 0.17236 | -0.0471 | -1.7446
-13 | -0.291 | 0.16674 | -0.0464 | -1.7452
-12.5 | -0.3145 | 0.16571 | -0.0486 | -1.8979
-12 | -0.2911 | 0.15637 | -0.0455 | -1.8616
-11.5 | -0.2891 | 0.15175 | -0.0434 | -1.9051
-11 | -0.3295 | 0.1509 | -0.0445 | -2.1836
-10.5 | -0.3001 | 0.14312 | -0.0385 | -2.0968
-10 | -0.357 | 0.14356 | -0.0394 | -2.4868
-9.5 | -0.3254 | 0.13575 | -0.0327 | -2.3971
-9 | -0.3043 | 0.12744 | -0.0428 | -2.3878
-8.5 | -0.2856 | 0.11952 | -0.0534 | -2.3896
-7.5 | -0.2393 | 0.10355 | -0.0683 | -2.311
-7 | -0.2434 | 0.08223 | -0.0864 | -2.96
-6.5 | -0.2548 | 0.07112 | -0.0961 | -3.5827
-6 | -0.3195 | 0.06238 | -0.1028 | -5.1218
-5.5 | -0.3091 | 0.05438 | -0.1076 | -5.6841
-5 | -0.278 | 0.04714 | -0.1122 | -5.8973
-4.5 | -0.2257 | 0.04136 | -0.1152 | -5.457
-4 | -0.1613 | 0.03732 | -0.1165 | -4.3221
-3.5 | -0.1008 | 0.03468 | -0.1153 | -2.9066
-3 | -0.0455 | 0.03332 | -0.112 | -1.3655
-2 | 0.068 | 0.03423 | -0.1048 | 1.9866
-1.5 | 0.0595 | 0.03783 | -0.083 | 1.5728
-1 | 0.0768 | 0.03914 | -0.0708 | 1.9622
-0.5 | 0.1662 | 0.03799 | -0.0745 | 4.3748
0 | 0.2328 | 0.03813 | -0.0782 | 6.1054
0.5 | 0.2839 | 0.03851 | -0.0778 | 7.3721
1 | 0.3538 | 0.03908 | -0.0821 | 9.0532
1.5 | 0.406 | 0.03977 | -0.082 | 10.2087
2 | 0.4734 | 0.04066 | -0.0855 | 11.6429
2.5 | 0.527 | 0.04166 | -0.0858 | 12.65
3 | 0.5772 | 0.04347 | -0.087 | 13.2781
3.5 | 0.6418 | 0.04418 | -0.0883 | 14.5269
4 | 0.6424 | 0.0491 | -0.086 | 13.0835
5 | 0.7424 | 0.05304 | -0.087 | 13.997
5.5 | 0.793 | 0.05499 | -0.0872 | 14.4208
6 | 0.7958 | 0.0608 | -0.0863 | 13.0888
7 | 0.8775 | 0.06666 | -0.0862 | 13.1638
7.5 | 0.9239 | 0.06881 | -0.0855 | 13.4268
8 | 0.913 | 0.0765 | -0.0852 | 11.9346
8.5 | 0.9491 | 0.07951 | -0.0843 | 11.9369
9 | 0.9893 | 0.08146 | -0.0824 | 12.1446
10.5 | 1.018 | 0.10329 | -0.0888 | 9.8557
11 | 1.0566 | 0.10832 | -0.091 | 9.7544
11.5 | 1.0629 | 0.11752 | -0.0951 | 9.0444
12 | 1.0767 | 0.12573 | -0.0987 | 8.5636
12.5 | 1.1201 | 0.12892 | -0.0988 | 8.6883
13 | 1.0955 | 0.14379 | -0.1071 | 7.6187
13.5 | 1.0983 | 0.15429 | -0.1128 | 7.1184
14 | 1.1075 | 0.16389 | -0.1179 | 6.7576
14.5 | 1.1148 | 0.17419 | -0.1238 | 6.3999
15 | 1.1219 | 0.18488 | -0.1301 | 6.0683
15.5 | 1.1312 | 0.1954 | -0.1365 | 5.7892
16 | 1.1443 | 0.20542 | -0.1425 | 5.5705
16.5 | 1.1596 | 0.21495 | -0.148 | 5.3947
17 | 1.1718 | 0.22508 | -0.1545 | 5.2061
17.5 | 1.1826 | 0.23556 | -0.1617 | 5.0204
18 | 1.1965 | 0.24584 | -0.1684 | 4.867
18.5 | 1.2151 | 0.25534 | -0.1741 | 4.7588
19 | 1.2239 | 0.26858 | -0.1833 | 4.5569
19.5 | 1.2391 | 0.28042 | -0.1909 | 4.4187
20 | 1.2559 | 0.29178 | -0.1982 | 4.3043

## 17. Re 250k Mach 0.00 (1)
BIGFOIL.COM POLAR EXPORT
e580
EPPLER 580 |  |  |  | Cl Max: | 1.776 | at alpha= | 11 | deg
JavaFoil+Calcfoil stall+Eppler ext transition |  |  |  | L/D Max: | 104.631 | at alpha= | 0 | deg
Re: | 250000 |  |  | Cd Min: | 0.00746 | at alpha= | -0.5 | deg
Mach: | 0 |  |  | Cl=0 at alpha= | -6.4583 | deg
|  |  |  | @ Cl=0.1, Cd= | 0.017332
|  |  |  | @ Cl=0.4, Cd= | 0.0097013
|  |  |  | @ Cl=0.6, Cd= | 0.008246
alpha (deg) | Cl | Cd | Cm | Cl/Cd
-20 | -0.519 | 0.22605 | -0.048 | -2.297
-19.5 | -0.527 | 0.21869 | -0.047 | -2.409
-19 | -0.534 | 0.20572 | -0.048 | -2.595
-18.5 | -0.54 | 0.19446 | -0.048 | -2.775
-18 | -0.544 | 0.18364 | -0.048 | -2.963
-17.5 | -0.547 | 0.17349 | -0.048 | -3.153
-17 | -0.548 | 0.1636 | -0.048 | -3.351
-16.5 | -0.547 | 0.15457 | -0.049 | -3.542
-16 | -0.545 | 0.14514 | -0.049 | -3.753
-15.5 | -0.54 | 0.13599 | -0.049 | -3.969
-15 | -0.532 | 0.12724 | -0.049 | -4.183
-14.5 | -0.522 | 0.11979 | -0.05 | -4.36
-14 | -0.51 | 0.11046 | -0.051 | -4.613
-13.5 | -0.494 | 0.10397 | -0.052 | -4.752
-13 | -0.476 | 0.09747 | -0.052 | -4.879
-12.5 | -0.454 | 0.09172 | -0.052 | -4.951
-12 | -0.43 | 0.08654 | -0.053 | -4.966
-11.5 | -0.403 | 0.08066 | -0.054 | -4.99
-11 | -0.372 | 0.07664 | -0.053 | -4.86
-10.5 | -0.34 | 0.07176 | -0.054 | -4.734
-10 | -0.304 | 0.06737 | -0.055 | -4.519
-9.5 | -0.267 | 0.06288 | -0.057 | -4.244
-9 | -0.227 | 0.05916 | -0.057 | -3.838
-8.5 | -0.185 | 0.05436 | -0.057 | -3.41
-8 | -0.142 | 0.05109 | -0.058 | -2.778
-7.5 | -0.097 | 0.04779 | -0.06 | -2.031
-7 | -0.051 | 0.04581 | -0.061 | -1.113
-6.5 | -0.004 | 0.04333 | -0.062 | -0.089
-6 | 0.044 | 0.0412 | -0.064 | 1.071
-5.5 | 0.11 | 0.01307 | -0.146 | 8.387
-5 | 0.168 | 0.01249 | -0.148 | 13.455
-4.5 | 0.227 | 0.01193 | -0.149 | 19.063
-4 | 0.281 | 0.01103 | -0.146 | 25.468
-3.5 | 0.339 | 0.01078 | -0.147 | 31.465
-3 | 0.399 | 0.00971 | -0.149 | 41.055
-2.5 | 0.459 | 0.00919 | -0.151 | 50.003
-2 | 0.521 | 0.0087 | -0.153 | 59.864
-1.5 | 0.581 | 0.00836 | -0.155 | 69.538
-1 | 0.646 | 0.00797 | -0.157 | 81.047
-0.5 | 0.726 | 0.00746 | -0.163 | 97.352
0 | 0.784 | 0.00749 | -0.164 | 104.631
0.5 | 0.844 | 0.01145 | -0.164 | 73.701
1 | 0.904 | 0.0117 | -0.165 | 77.259
1.5 | 0.963 | 0.01195 | -0.166 | 80.607
2 | 1.023 | 0.01225 | -0.167 | 83.502
2.5 | 1.082 | 0.01257 | -0.167 | 86.078
3 | 1.141 | 0.01295 | -0.168 | 88.101
3.5 | 1.199 | 0.01331 | -0.168 | 90.108
4 | 1.257 | 0.01387 | -0.169 | 90.639
4.5 | 1.315 | 0.01443 | -0.17 | 91.114
5 | 1.372 | 0.01509 | -0.17 | 90.898
5.5 | 1.428 | 0.01574 | -0.171 | 90.704
6 | 1.483 | 0.01647 | -0.171 | 90.046
6.5 | 1.537 | 0.01725 | -0.172 | 89.1
7 | 1.588 | 0.01818 | -0.172 | 87.374
7.5 | 1.635 | 0.01919 | -0.173 | 85.208
8 | 1.676 | 0.02035 | -0.173 | 82.342
8.5 | 1.711 | 0.02187 | -0.173 | 78.24
9 | 1.742 | 0.02389 | -0.173 | 72.912
9.5 | 1.761 | 0.02719 | -0.173 | 64.756
10 | 1.769 | 0.03114 | -0.172 | 56.818
10.5 | 1.772 | 0.03527 | -0.171 | 50.26
11 | 1.776 | 0.03745 | -0.17 | 47.41
11.5 | 1.772 | 0.03994 | -0.17 | 44.373
12 | 1.763 | 0.04261 | -0.169 | 41.365
12.5 | 1.746 | 0.04566 | -0.168 | 38.243
13 | 1.725 | 0.04854 | -0.168 | 35.54
13.5 | 1.697 | 0.05211 | -0.167 | 32.57
14 | 1.663 | 0.05603 | -0.166 | 29.677
14.5 | 1.622 | 0.06103 | -0.164 | 26.579
15 | 1.569 | 0.06827 | -0.161 | 22.982
15.5 | 1.346 | 0.12981 | -0.068 | 10.373
16 | 1.311 | 0.13731 | -0.056 | 9.545

## 18. Re 250k Mach 0.00 (2)
BIGFOIL.COM POLAR EXPORT
e580
EPPLER 580 |  |  |  | Cl Max: | 1.5447 | at alpha= | 12 | deg
XFOIL ncrit=9 |  |  |  | L/D Max: | 83.7253 | at alpha= | 7.5 | deg
Re: | 250000 |  |  | Cd Min: | 0.22667 | at alpha= | -20 | deg
Mach: | 0 |  |  | Cl=0 at alpha= | -5.2462 | deg
|  |  |  | @ Cl=0.1, Cd= | 0.013856
|  |  |  | @ Cl=0.4, Cd= | 0.013805
|  |  |  | @ Cl=0.6, Cd= | 0.013593
alpha (deg) | Cl | Cd | Cm | Cl/Cd
-20 | -0.4472 | 0.22667 | -0.0213 | -1.9729
-19.5 | -0.4345 | 0.2211 | -0.0237 | -1.9652
-19 | -0.4266 | 0.21533 | -0.0276 | -1.9811
-18.5 | -0.4203 | 0.20927 | -0.0308 | -2.0084
-18 | -0.4009 | 0.20324 | -0.0305 | -1.9725
-17.5 | -0.3881 | 0.19801 | -0.0318 | -1.96
-17 | -0.3774 | 0.1923 | -0.0336 | -1.9626
-16.5 | -0.3763 | 0.1862 | -0.0375 | -2.0209
-16 | -0.3668 | 0.17927 | -0.0385 | -2.0461
-15.5 | -0.3516 | 0.17431 | -0.0382 | -2.0171
-15 | -0.3431 | 0.16874 | -0.0392 | -2.0333
-14.5 | -0.3467 | 0.16224 | -0.0424 | -2.137
-14 | -0.3571 | 0.15463 | -0.0465 | -2.3094
-13.5 | -0.3356 | 0.14943 | -0.043 | -2.2459
-13 | -0.3286 | 0.1444 | -0.0425 | -2.2756
-12.5 | -0.3294 | 0.13862 | -0.0429 | -2.3763
-12 | -0.3586 | 0.1299 | -0.0482 | -2.7606
-11.5 | -0.3566 | 0.1238 | -0.0451 | -2.8805
-11 | -0.352 | 0.12108 | -0.0412 | -2.9072
-10.5 | -0.3367 | 0.11288 | -0.0477 | -2.9828
-10 | -0.3506 | 0.09348 | -0.0681 | -3.7505
-9.5 | -0.3073 | 0.08904 | -0.0714 | -3.4513
-9 | -0.3051 | 0.07419 | -0.0879 | -4.1124
-8.5 | -0.3476 | 0.05892 | -0.1089 | -5.8995
-8 | -0.3349 | 0.04849 | -0.1181 | -6.9066
-7.5 | -0.2936 | 0.04309 | -0.1221 | -6.8136
-7 | -0.2504 | 0.02825 | -0.1247 | -8.8637
-6.5 | -0.1756 | 0.02284 | -0.1285 | -7.6883
-6 | -0.1129 | 0.0201 | -0.1299 | -5.6169
-5.5 | -0.0336 | 0.01778 | -0.1348 | -1.8898
-5 | 0.0326 | 0.01626 | -0.1374 | 2.0049
-4 | 0.1781 | 0.01107 | -0.1495 | 16.0885
-3.5 | 0.2417 | 0.01165 | -0.1502 | 20.7468
-3 | 0.299 | 0.01259 | -0.149 | 23.749
-2.5 | 0.3473 | 0.01394 | -0.1452 | 24.9139
-2 | 0.4057 | 0.01379 | -0.1462 | 29.4199
-1.5 | 0.4607 | 0.01375 | -0.146 | 33.5055
-1 | 0.5186 | 0.01367 | -0.1468 | 37.9371
-0.5 | 0.5759 | 0.01358 | -0.1476 | 42.408
0 | 0.6314 | 0.01361 | -0.1477 | 46.3924
0.5 | 0.6892 | 0.01362 | -0.1486 | 50.6021
1 | 0.7452 | 0.01366 | -0.149 | 54.5534
1.5 | 0.8006 | 0.01376 | -0.1492 | 58.1831
2 | 0.8579 | 0.01389 | -0.1499 | 61.7639
2.5 | 0.9116 | 0.01399 | -0.1498 | 65.1608
3 | 0.9645 | 0.01416 | -0.1495 | 68.1144
3.5 | 1.019 | 0.01435 | -0.1497 | 71.0105
4 | 1.0702 | 0.01453 | -0.1491 | 73.6545
4.5 | 1.1221 | 0.01477 | -0.1487 | 75.9716
5 | 1.1727 | 0.015 | -0.148 | 78.18
5.5 | 1.2218 | 0.01527 | -0.147 | 80.0131
6 | 1.2703 | 0.01558 | -0.146 | 81.534
6.5 | 1.3145 | 0.01589 | -0.144 | 82.725
7 | 1.3561 | 0.01623 | -0.1417 | 83.5551
7.5 | 1.3957 | 0.01667 | -0.139 | 83.7253
8 | 1.4297 | 0.01714 | -0.1353 | 83.4131
8.5 | 1.4581 | 0.01774 | -0.1306 | 82.1928
9 | 1.4841 | 0.01853 | -0.1257 | 80.0917
9.5 | 1.506 | 0.01955 | -0.1204 | 77.0332
10 | 1.5226 | 0.02082 | -0.1146 | 73.1316
10.5 | 1.5251 | 0.02205 | -0.1065 | 69.1655
11 | 1.5389 | 0.02446 | -0.1023 | 62.915
11.5 | 1.5426 | 0.02764 | -0.0973 | 55.8104
12 | 1.5447 | 0.03132 | -0.0929 | 49.3199
12.5 | 1.5423 | 0.0358 | -0.0891 | 43.081
13 | 1.5396 | 0.0408 | -0.0861 | 37.7353
13.5 | 1.5358 | 0.04636 | -0.0839 | 33.1277
14 | 1.5297 | 0.05262 | -0.0824 | 29.0707
14.5 | 1.5244 | 0.05924 | -0.0817 | 25.7326
15 | 1.5124 | 0.06713 | -0.0816 | 22.5294
16 | 1.4692 | 0.0872 | -0.0842 | 16.8486
16.5 | 1.4495 | 0.09781 | -0.0867 | 14.8195
17 | 1.4302 | 0.10871 | -0.09 | 13.1561

## 19. Re 250k Mach 0.10 (1)
BIGFOIL.COM POLAR EXPORT
e580
EPPLER 580 |  |  |  | Cl Max: | 1.772 | at alpha= | 10.5 | deg
JavaFoil+Calcfoil stall+Eppler ext transition |  |  |  | L/D Max: | 105.044 | at alpha= | 0 | deg
Re: | 250000 |  |  | Cd Min: | 0.00722 | at alpha= | -0.5 | deg
Mach: | 0.1 |  |  | Cl=0 at alpha= | -6.4583 | deg
|  |  |  | @ Cl=0.1, Cd= | 0.017406
|  |  |  | @ Cl=0.4, Cd= | 0.00982
|  |  |  | @ Cl=0.6, Cd= | 0.008294
alpha (deg) | Cl | Cd | Cm | Cl/Cd
-20 | -0.478 | 0.23788 | -0.048 | -2.01
-19.5 | -0.489 | 0.22895 | -0.048 | -2.134
-19 | -0.498 | 0.21665 | -0.048 | -2.3
-18.5 | -0.507 | 0.2047 | -0.048 | -2.475
-18 | -0.514 | 0.18923 | -0.048 | -2.716
-17.5 | -0.52 | 0.17853 | -0.048 | -2.911
-17 | -0.524 | 0.16359 | -0.05 | -3.202
-16.5 | -0.526 | 0.15867 | -0.049 | -3.313
-16 | -0.526 | 0.14925 | -0.049 | -3.522
-15.5 | -0.523 | 0.13824 | -0.049 | -3.784
-15 | -0.518 | 0.12966 | -0.049 | -3.996
-14.5 | -0.51 | 0.12176 | -0.05 | -4.192
-14 | -0.5 | 0.11203 | -0.051 | -4.461
-13.5 | -0.486 | 0.10514 | -0.052 | -4.624
-13 | -0.469 | 0.09836 | -0.052 | -4.772
-12.5 | -0.449 | 0.09242 | -0.052 | -4.863
-12 | -0.426 | 0.08718 | -0.053 | -4.891
-11.5 | -0.4 | 0.08116 | -0.054 | -4.931
-11 | -0.371 | 0.07708 | -0.053 | -4.813
-10.5 | -0.339 | 0.07215 | -0.054 | -4.698
-10 | -0.304 | 0.06802 | -0.055 | -4.472
-9.5 | -0.267 | 0.06311 | -0.057 | -4.23
-9 | -0.227 | 0.05932 | -0.057 | -3.833
-8.5 | -0.186 | 0.05449 | -0.057 | -3.409
-8 | -0.142 | 0.05085 | -0.06 | -2.8
-7.5 | -0.097 | 0.04787 | -0.06 | -2.035
-7 | -0.051 | 0.04587 | -0.061 | -1.116
-6.5 | -0.004 | 0.04339 | -0.063 | -0.089
-6 | 0.044 | 0.04124 | -0.064 | 1.074
-5.5 | 0.11 | 0.01315 | -0.147 | 8.369
-5 | 0.169 | 0.01257 | -0.148 | 13.432
-4.5 | 0.228 | 0.01203 | -0.15 | 18.979
-4 | 0.282 | 0.01107 | -0.147 | 25.486
-3.5 | 0.341 | 0.0109 | -0.148 | 31.249
-3 | 0.4 | 0.00982 | -0.149 | 40.733
-2.5 | 0.461 | 0.0093 | -0.151 | 49.534
-2 | 0.523 | 0.00881 | -0.153 | 59.352
-1.5 | 0.584 | 0.00839 | -0.155 | 69.638
-1 | 0.649 | 0.008 | -0.158 | 81.074
-0.5 | 0.715 | 0.00722 | -0.16 | 99.011
0 | 0.788 | 0.0075 | -0.165 | 105.044
0.5 | 0.848 | 0.01153 | -0.165 | 73.582
1 | 0.908 | 0.01176 | -0.166 | 77.238
1.5 | 0.968 | 0.01199 | -0.167 | 80.742
2 | 1.028 | 0.01232 | -0.167 | 83.421
2.5 | 1.087 | 0.01267 | -0.168 | 85.816
3 | 1.146 | 0.01302 | -0.169 | 88.058
3.5 | 1.205 | 0.01341 | -0.169 | 89.89
4 | 1.263 | 0.01397 | -0.17 | 90.418
4.5 | 1.321 | 0.01452 | -0.17 | 90.971
5 | 1.378 | 0.01518 | -0.171 | 90.778
5.5 | 1.434 | 0.01588 | -0.171 | 90.353
6 | 1.49 | 0.01657 | -0.172 | 89.898
6.5 | 1.544 | 0.01744 | -0.172 | 88.497
7 | 1.596 | 0.01838 | -0.173 | 86.803
7.5 | 1.642 | 0.01942 | -0.173 | 84.566
8 | 1.682 | 0.02062 | -0.174 | 81.586
8.5 | 1.717 | 0.02216 | -0.174 | 77.487
9 | 1.746 | 0.0244 | -0.174 | 71.559
9.5 | 1.762 | 0.02818 | -0.173 | 62.518
10 | 1.77 | 0.03166 | -0.172 | 55.923
10.5 | 1.772 | 0.03589 | -0.171 | 49.358
11 | 1.772 | 0.03821 | -0.171 | 46.379
11.5 | 1.766 | 0.04077 | -0.17 | 43.314
12 | 1.753 | 0.04355 | -0.169 | 40.246
12.5 | 1.733 | 0.04678 | -0.169 | 37.034
13 | 1.707 | 0.04979 | -0.168 | 34.282
13.5 | 1.674 | 0.05357 | -0.167 | 31.249
14 | 1.634 | 0.05791 | -0.166 | 28.216
14.5 | 1.585 | 0.06375 | -0.164 | 24.861
15 | 1.368 | 0.12123 | -0.106 | 11.282
15.5 | 1.31 | 0.13073 | -0.056 | 10.02

## 20. Re 250k Mach 0.10 (2)
BIGFOIL.COM POLAR EXPORT
e580
EPPLER 580 |  |  |  | Cl Max: | 1.5421 | at alpha= | 11.5 | deg
XFOIL ncrit=9 |  |  |  | L/D Max: | 83.2245 | at alpha= | 7.5 | deg
Re: | 250000 |  |  | Cd Min: | 0.22737 | at alpha= | -20 | deg
Mach: | 0.1 |  |  | Cl=0 at alpha= | -5.2602 | deg
|  |  |  | @ Cl=0.1, Cd= | 0.014626
|  |  |  | @ Cl=0.4, Cd= | 0.013882
|  |  |  | @ Cl=0.6, Cd= | 0.013652
alpha (deg) | Cl | Cd | Cm | Cl/Cd
-20 | -0.4478 | 0.22737 | -0.0214 | -1.9695
-19.5 | -0.435 | 0.22175 | -0.0237 | -1.9617
-19 | -0.4275 | 0.21606 | -0.0278 | -1.9786
-18.5 | -0.4189 | 0.20976 | -0.0305 | -1.997
-18 | -0.4007 | 0.20391 | -0.0305 | -1.9651
-17.5 | -0.3879 | 0.19863 | -0.0319 | -1.9529
-17 | -0.3771 | 0.19287 | -0.0337 | -1.9552
-16.5 | -0.3769 | 0.18686 | -0.0378 | -2.017
-16 | -0.3653 | 0.17992 | -0.0384 | -2.0303
-15.5 | -0.3507 | 0.17492 | -0.0383 | -2.0049
-15 | -0.3421 | 0.16932 | -0.0393 | -2.0204
-14.5 | -0.3476 | 0.16281 | -0.0429 | -2.135
-14 | -0.3532 | 0.15506 | -0.0458 | -2.2778
-13.5 | -0.3332 | 0.15018 | -0.0429 | -2.2187
-13 | -0.3267 | 0.14509 | -0.0425 | -2.2517
-12.5 | -0.3281 | 0.13925 | -0.0429 | -2.3562
-12 | -0.3571 | 0.13075 | -0.0482 | -2.7312
-11.5 | -0.3524 | 0.125 | -0.0446 | -2.8192
-11 | -0.3489 | 0.12208 | -0.0409 | -2.858
-10.5 | -0.3321 | 0.11323 | -0.0487 | -2.933
-10 | -0.3377 | 0.09641 | -0.0658 | -3.5027
-9.5 | -0.2979 | 0.09066 | -0.0708 | -3.2859
-9 | -0.2974 | 0.07521 | -0.0881 | -3.9543
-8.5 | -0.3502 | 0.06051 | -0.1131 | -5.7875
-8 | -0.33 | 0.0495 | -0.1182 | -6.6667
-7 | -0.2504 | 0.02878 | -0.1255 | -8.7005
-6.5 | -0.1748 | 0.02308 | -0.1297 | -7.5737
-6 | -0.1124 | 0.02028 | -0.1309 | -5.5424
-5.5 | -0.0316 | 0.01787 | -0.1359 | -1.7683
-5 | 0.0343 | 0.01633 | -0.1384 | 2.1004
-4.5 | 0.1033 | 0.01454 | -0.1423 | 7.1045
-4 | 0.1793 | 0.01106 | -0.1504 | 16.2116
-3.5 | 0.2438 | 0.01165 | -0.1511 | 20.927
-3 | 0.3008 | 0.0126 | -0.1498 | 23.873
-2.5 | 0.3468 | 0.01398 | -0.1455 | 24.8069
-2 | 0.4064 | 0.01387 | -0.1466 | 29.3006
-1.5 | 0.4618 | 0.01382 | -0.1464 | 33.4153
-1 | 0.5197 | 0.01375 | -0.1471 | 37.7964
-0.5 | 0.578 | 0.01364 | -0.148 | 42.3754
0 | 0.6336 | 0.01367 | -0.1481 | 46.3497
0.5 | 0.6913 | 0.0137 | -0.1489 | 50.4599
1 | 0.7479 | 0.01373 | -0.1493 | 54.472
1.5 | 0.8032 | 0.01383 | -0.1494 | 58.0766
2 | 0.8602 | 0.01396 | -0.15 | 61.6189
2.5 | 0.9159 | 0.01408 | -0.1503 | 65.0497
3 | 0.97 | 0.01426 | -0.1501 | 68.0224
3.5 | 1.0245 | 0.01445 | -0.1502 | 70.8997
4 | 1.0759 | 0.01463 | -0.1496 | 73.5407
4.5 | 1.1278 | 0.01487 | -0.149 | 75.844
5 | 1.179 | 0.01512 | -0.1484 | 77.9762
5.5 | 1.2285 | 0.0154 | -0.1474 | 79.7727
6 | 1.2759 | 0.0157 | -0.146 | 81.2675
6.5 | 1.3191 | 0.01601 | -0.1438 | 82.3923
7 | 1.3613 | 0.01637 | -0.1415 | 83.1582
7.5 | 1.4015 | 0.01684 | -0.1387 | 83.2245
8 | 1.4331 | 0.01731 | -0.1344 | 82.7903
8.5 | 1.462 | 0.01797 | -0.1298 | 81.3578
9 | 1.4871 | 0.01879 | -0.1247 | 79.1432
9.5 | 1.5085 | 0.01986 | -0.1193 | 75.9567
10 | 1.5249 | 0.02121 | -0.1134 | 71.8953
10.5 | 1.5299 | 0.02265 | -0.1059 | 67.5453
11 | 1.5381 | 0.02514 | -0.1008 | 61.1814
11.5 | 1.5421 | 0.02843 | -0.096 | 54.242
12 | 1.5421 | 0.0324 | -0.0916 | 47.5957
12.5 | 1.5379 | 0.0372 | -0.0879 | 41.3414
13 | 1.5345 | 0.04244 | -0.0852 | 36.1569
13.5 | 1.5311 | 0.04816 | -0.0832 | 31.7919
14 | 1.5243 | 0.05468 | -0.082 | 27.8767
14.5 | 1.5169 | 0.06174 | -0.0814 | 24.5692
15 | 1.505 | 0.06981 | -0.0816 | 21.5585
15.5 | 1.4832 | 0.07976 | -0.0827 | 18.5958
16 | 1.4583 | 0.09082 | -0.0849 | 16.057
16.5 | 1.4402 | 0.10136 | -0.0876 | 14.2088

## 21. Re 250k Mach 0.25 (1)
BIGFOIL.COM POLAR EXPORT
e580
EPPLER 580 |  |  |  | Cl Max: | 1.768 | at alpha= | 9.5 | deg
JavaFoil+Calcfoil stall+Eppler ext transition |  |  |  | L/D Max: | 89.664 | at alpha= | 4.5 | deg
Re: | 250000 |  |  | Cd Min: | 0.00849 | at alpha= | -1 | deg
Mach: | 0.25 |  |  | Cl=0 at alpha= | -6.4592 | deg
|  |  |  | @ Cl=0.1, Cd= | 0.017994
|  |  |  | @ Cl=0.4, Cd= | 0.010367
|  |  |  | @ Cl=0.6, Cd= | 0.0088803
alpha (deg) | Cl | Cd | Cm | Cl/Cd
-18.5 | -0.172 | 0.1741 | -0.059 | -0.987
-18 | -0.222 | 0.33364 | -0.056 | -0.664
-17.5 | -0.262 | 0.28038 | -0.055 | -0.933
-17 | -0.296 | 0.24246 | -0.055 | -1.221
-16.5 | -0.326 | 0.21732 | -0.054 | -1.502
-16 | -0.353 | 0.19443 | -0.053 | -1.813
-15.5 | -0.375 | 0.17541 | -0.054 | -2.136
-15 | -0.392 | 0.15592 | -0.053 | -2.516
-14.5 | -0.406 | 0.13996 | -0.054 | -2.898
-14 | -0.414 | 0.13009 | -0.053 | -3.181
-13.5 | -0.417 | 0.11635 | -0.053 | -3.586
-13 | -0.415 | 0.10827 | -0.054 | -3.837
-12.5 | -0.408 | 0.10022 | -0.053 | -4.076
-12 | -0.396 | 0.09225 | -0.054 | -4.296
-11.5 | -0.379 | 0.08744 | -0.054 | -4.336
-11 | -0.357 | 0.07936 | -0.055 | -4.502
-10.5 | -0.331 | 0.07558 | -0.055 | -4.376
-10 | -0.3 | 0.0703 | -0.056 | -4.269
-9.5 | -0.266 | 0.06456 | -0.057 | -4.117
-9 | -0.228 | 0.06075 | -0.058 | -3.754
-8.5 | -0.187 | 0.05499 | -0.059 | -3.409
-8 | -0.144 | 0.05158 | -0.061 | -2.798
-7.5 | -0.099 | 0.04839 | -0.061 | -2.048
-7 | -0.052 | 0.04571 | -0.063 | -1.142
-6.5 | -0.004 | 0.04375 | -0.064 | -0.09
-6 | 0.045 | 0.04148 | -0.065 | 1.093
-5.5 | 0.112 | 0.01287 | -0.15 | 8.736
-5 | 0.173 | 0.01225 | -0.152 | 14.089
-4.5 | 0.234 | 0.01243 | -0.153 | 18.791
-4 | 0.295 | 0.01111 | -0.155 | 26.575
-3.5 | 0.349 | 0.01041 | -0.151 | 33.48
-3 | 0.409 | 0.01036 | -0.152 | 39.446
-2.5 | 0.471 | 0.00981 | -0.154 | 47.944
-2 | 0.533 | 0.00934 | -0.156 | 57.066
-1.5 | 0.594 | 0.00892 | -0.158 | 66.663
-1 | 0.659 | 0.00849 | -0.16 | 77.674
-0.5 | 0.726 | 0.01197 | -0.163 | 60.696
0 | 0.809 | 0.0111 | -0.166 | 72.92
0.5 | 0.871 | 0.01177 | -0.17 | 73.995
1 | 0.933 | 0.01206 | -0.171 | 77.317
1.5 | 0.994 | 0.01235 | -0.171 | 80.485
2 | 1.055 | 0.01268 | -0.172 | 83.183
2.5 | 1.116 | 0.01302 | -0.173 | 85.71
3 | 1.177 | 0.0134 | -0.173 | 87.799
3.5 | 1.237 | 0.01393 | -0.174 | 88.786
4 | 1.296 | 0.01447 | -0.174 | 89.565
4.5 | 1.355 | 0.01512 | -0.175 | 89.664
5 | 1.414 | 0.01583 | -0.176 | 89.281
5.5 | 1.471 | 0.01665 | -0.176 | 88.378
6 | 1.528 | 0.01744 | -0.177 | 87.578
6.5 | 1.582 | 0.0184 | -0.177 | 85.964
7 | 1.632 | 0.02059 | -0.177 | 79.27
7.5 | 1.679 | 0.02057 | -0.178 | 81.593
8 | 1.716 | 0.02216 | -0.178 | 77.435
8.5 | 1.746 | 0.02415 | -0.178 | 72.294
9 | 1.762 | 0.02787 | -0.178 | 63.22
9.5 | 1.768 | 0.03162 | -0.177 | 55.908
10 | 1.746 | 0.0417 | -0.173 | 41.866
10.5 | 1.755 | 0.0395 | -0.175 | 44.428
11 | 1.737 | 0.04273 | -0.174 | 40.655
11.5 | 1.709 | 0.04572 | -0.173 | 37.389
12 | 1.668 | 0.04988 | -0.172 | 33.443
12.5 | 1.616 | 0.0543 | -0.171 | 29.754
13 | 1.347 | 0.10451 | -0.084 | 12.887
13.5 | 1.289 | 0.11024 | -0.056 | 11.688
14 | 1.227 | 0.11662 | -0.056 | 10.523
14.5 | 1.158 | 0.12638 | -0.054 | 9.162

## 22. Re 250k Mach 0.25 (2)
BIGFOIL.COM POLAR EXPORT
e580
EPPLER 580 |  |  |  | Cl Max: | 1.5372 | at alpha= | 10.5 | deg
XFOIL ncrit=9 |  |  |  | L/D Max: | 80.6508 | at alpha= | 7 | deg
Re: | 250000 |  |  | Cd Min: | 0.23134 | at alpha= | -20 | deg
Mach: | 0.25 |  |  | Cl=0 at alpha= | -5.2199 | deg
|  |  |  | @ Cl=0.1, Cd= | 0.015126
|  |  |  | @ Cl=0.4, Cd= | 0.014323
|  |  |  | @ Cl=0.6, Cd= | 0.014061
alpha (deg) | Cl | Cd | Cm | Cl/Cd
-20 | -0.4516 | 0.23134 | -0.0215 | -1.9521
-19.5 | -0.4383 | 0.22541 | -0.0242 | -1.9445
-19 | -0.4329 | 0.22029 | -0.0289 | -1.9651
-18.5 | -0.4157 | 0.21311 | -0.0297 | -1.9506
-18 | -0.4003 | 0.20757 | -0.0307 | -1.9285
-17.5 | -0.3874 | 0.20201 | -0.0324 | -1.9177
-17 | -0.3766 | 0.19597 | -0.0345 | -1.9217
-16.5 | -0.3798 | 0.19061 | -0.0393 | -1.9926
-16 | -0.359 | 0.18341 | -0.0382 | -1.9574
-15.5 | -0.3463 | 0.17819 | -0.0387 | -1.9434
-15 | -0.3379 | 0.17236 | -0.0399 | -1.9604
-14.5 | -0.3487 | 0.16617 | -0.0447 | -2.0985
-14 | -0.3376 | 0.15904 | -0.0441 | -2.1227
-13.5 | -0.3228 | 0.15395 | -0.0426 | -2.0968
-13 | -0.3182 | 0.14857 | -0.0426 | -2.1418
-12.5 | -0.3298 | 0.1422 | -0.045 | -2.3193
-12 | -0.3467 | 0.13448 | -0.0472 | -2.5781
-11.5 | -0.3339 | 0.13061 | -0.0424 | -2.5565
-10.5 | -0.3235 | 0.1123 | -0.0605 | -2.8807
-10 | -0.2905 | 0.10415 | -0.0632 | -2.7892
-9.5 | -0.2604 | 0.09601 | -0.071 | -2.7122
-8 | -0.2821 | 0.05687 | -0.1135 | -4.9604
-7 | -0.246 | 0.03169 | -0.1301 | -7.7627
-6.5 | -0.1871 | 0.0253 | -0.1326 | -7.3953
-6 | -0.1059 | 0.02122 | -0.137 | -4.9906
-5.5 | -0.0395 | 0.01878 | -0.1385 | -2.1033
-5 | 0.031 | 0.01702 | -0.1412 | 1.8214
-4.5 | 0.1002 | 0.01512 | -0.1446 | 6.627
-4 | 0.1709 | 0.01363 | -0.1484 | 12.5385
-3.5 | 0.2442 | 0.01167 | -0.1542 | 20.9254
-3 | 0.3042 | 0.01263 | -0.1531 | 24.0855
-2.5 | 0.3552 | 0.01418 | -0.1491 | 25.0494
-2 | 0.4117 | 0.01436 | -0.1483 | 28.6699
-1.5 | 0.4716 | 0.01419 | -0.1492 | 33.2347
-1 | 0.5292 | 0.01416 | -0.1492 | 37.3729
-0.5 | 0.5913 | 0.01406 | -0.1508 | 42.0555
0 | 0.6483 | 0.01407 | -0.1507 | 46.0768
0.5 | 0.7069 | 0.01412 | -0.1512 | 50.0637
1 | 0.7677 | 0.01417 | -0.1523 | 54.1778
1.5 | 0.8228 | 0.01424 | -0.1519 | 57.7809
2 | 0.8791 | 0.01439 | -0.1519 | 61.091
2.5 | 0.9369 | 0.01453 | -0.1523 | 64.4804
3 | 0.9912 | 0.01471 | -0.1517 | 67.3827
3.5 | 1.0466 | 0.01494 | -0.1514 | 70.0535
4 | 1.1012 | 0.01516 | -0.151 | 72.6385
4.5 | 1.1535 | 0.01543 | -0.1499 | 74.757
5 | 1.2066 | 0.01573 | -0.1492 | 76.7069
5.5 | 1.2558 | 0.01602 | -0.1475 | 78.3895
6 | 1.3058 | 0.0164 | -0.146 | 79.622
6.5 | 1.3472 | 0.01676 | -0.1429 | 80.3819
7 | 1.388 | 0.01721 | -0.1397 | 80.6508
7.5 | 1.4231 | 0.01772 | -0.1353 | 80.3104
8 | 1.4513 | 0.01838 | -0.1299 | 78.9608
8.5 | 1.4793 | 0.01928 | -0.1248 | 76.7272
9 | 1.5022 | 0.02042 | -0.1191 | 73.5651
9.5 | 1.5201 | 0.02187 | -0.1131 | 69.5062
10 | 1.5327 | 0.02376 | -0.1069 | 64.5076
10.5 | 1.5372 | 0.02614 | -0.1003 | 58.8064
11.5 | 1.5337 | 0.03353 | -0.0897 | 45.7411
12 | 1.5282 | 0.0388 | -0.0862 | 39.3866
12.5 | 1.5196 | 0.04492 | -0.0836 | 33.829
13 | 1.513 | 0.05141 | -0.0819 | 29.4301
13.5 | 1.5059 | 0.05844 | -0.081 | 25.7683
14 | 1.4941 | 0.0665 | -0.0809 | 22.4677
14.5 | 1.4804 | 0.07532 | -0.0817 | 19.6548
15 | 1.4601 | 0.08551 | -0.0834 | 17.0752
15.5 | 1.4348 | 0.09705 | -0.0862 | 14.7841

## 23. Re 250k Mach 0.50 (1)
BIGFOIL.COM POLAR EXPORT
e580
EPPLER 580 |  |  |  | Cl Max: | 1.795 | at alpha= | 7.5 | deg
JavaFoil+Calcfoil stall+Eppler ext transition |  |  |  | L/D Max: | 83.737 | at alpha= | 3.5 | deg
Re: | 250000 |  |  | Cd Min: | 0.01271 | at alpha= | 0 | deg
Mach: | 0.5 |  |  | Cl=0 at alpha= | -6.4623 | deg
|  |  |  | @ Cl=0.1, Cd= | 0.039912
|  |  |  | @ Cl=0.4, Cd= | 0.015322
|  |  |  | @ Cl=0.6, Cd= | 0.015133
alpha (deg) | Cl | Cd | Cm | Cl/Cd
-20 | -0.753 | 0.26606 | -0.081 | -2.831
-19.5 | -0.724 | 0.25343 | -0.079 | -2.858
-19 | -0.696 | 0.23865 | -0.077 | -2.916
-18.5 | -0.668 | 0.23489 | -0.076 | -2.845
-18 | -0.641 | 0.23724 | -0.076 | -2.702
-17.5 | -0.614 | 0.22707 | -0.077 | -2.703
-17 | -0.586 | 0.21107 | -0.077 | -2.778
-16.5 | -0.559 | 0.20453 | -0.077 | -2.732
-16 | -0.531 | 0.20365 | -0.078 | -2.609
-15.5 | -0.504 | 0.1991 | -0.078 | -2.531
-15 | -0.475 | 0.17676 | -0.072 | -2.687
-14.5 | -0.447 | 0.17016 | -0.071 | -2.628
-14 | -0.42 | 0.16651 | -0.071 | -2.52
-13.5 | -0.392 | 0.16138 | -0.071 | -2.428
-13 | -0.364 | 0.15422 | -0.071 | -2.362
-12.5 | -0.337 | 0.15385 | -0.072 | -2.188
-12 | -0.309 | 0.15002 | -0.072 | -2.059
-11.5 | -0.281 | 0.13651 | -0.064 | -2.055
-11 | -0.253 | 0.12965 | -0.061 | -1.949
-10.5 | -0.225 | 0.12647 | -0.061 | -1.778
-10 | -0.197 | 0.10526 | -0.064 | -1.874
-9.5 | -0.169 | 0.10297 | -0.065 | -1.645
-9 | -0.142 | 0.10528 | -0.064 | -1.345
-8.5 | -0.114 | 0.10326 | -0.065 | -1.101
-8 | -0.118 | 0.07154 | -0.063 | -1.65
-7.5 | -0.097 | 0.05591 | -0.063 | -1.738
-7 | -0.054 | 0.04924 | -0.066 | -1.102
-6.5 | -0.004 | 0.04561 | -0.067 | -0.093
-6 | 0.049 | 0.04207 | -0.07 | 1.174
-5.5 | 0.105 | 0.0397 | -0.072 | 2.645
-5 | 0.162 | 0.03752 | -0.074 | 4.312
-4.5 | 0.256 | 0.01328 | -0.168 | 19.308
-4 | 0.325 | 0.01606 | -0.17 | 20.202
-3.5 | 0.385 | 0.01534 | -0.166 | 25.104
-3 | 0.453 | 0.01526 | -0.167 | 29.694
-2.5 | 0.518 | 0.01533 | -0.168 | 33.803
-2 | 0.585 | 0.01517 | -0.17 | 38.549
-1.5 | 0.649 | 0.01501 | -0.171 | 43.231
-1 | 0.718 | 0.01479 | -0.173 | 48.514
-0.5 | 0.787 | 0.01469 | -0.175 | 53.554
0 | 0.902 | 0.01271 | -0.177 | 70.979
0.5 | 0.971 | 0.01305 | -0.179 | 74.382
1 | 1.039 | 0.01351 | -0.182 | 76.911
1.5 | 1.107 | 0.01395 | -0.184 | 79.334
2 | 1.174 | 0.01413 | -0.187 | 83.12
2.5 | 1.241 | 0.01496 | -0.193 | 82.963
3 | 1.308 | 0.01571 | -0.193 | 83.273
3.5 | 1.374 | 0.01641 | -0.194 | 83.737
4 | 1.439 | 0.01734 | -0.195 | 82.998
4.5 | 1.503 | 0.0183 | -0.195 | 82.132
5 | 1.565 | 0.01952 | -0.196 | 80.217
5.5 | 1.625 | 0.02075 | -0.196 | 78.334
6 | 1.683 | 0.0222 | -0.196 | 75.783
6.5 | 1.734 | 0.02388 | -0.197 | 72.619
7 | 1.777 | 0.02616 | -0.196 | 67.92
7.5 | 1.795 | 0.02959 | -0.195 | 60.668
8 | 1.781 | 0.03571 | -0.194 | 49.884
8.5 | 1.72 | 0.04562 | -0.191 | 37.698
9 | 1.578 | 0.05161 | -0.189 | 30.571
9.5 | 0.875 | 0.09986 | -0.057 | 8.767
10 | 0.902 | 0.10523 | -0.057 | 8.571
10.5 | 0.929 | 0.12908 | -0.071 | 7.199
11 | 0.957 | 0.13621 | -0.08 | 7.022
11.5 | 0.984 | 0.15143 | -0.087 | 6.497
12 | 1.011 | 0.16046 | -0.09 | 6.298
12.5 | 1.039 | 0.17411 | -0.099 | 5.969

## 24. Re 250k Mach 0.50 (2)
BIGFOIL.COM POLAR EXPORT
e580
EPPLER 580 |  |  |  | Cl Max: | 1.529 | at alpha= | 10 | deg
XFOIL ncrit=9 |  |  |  | L/D Max: | 68.2633 | at alpha= | 5.5 | deg
Re: | 250000 |  |  | Cd Min: | 0.25148 | at alpha= | -20 | deg
Mach: | 0.5 |  |  | Cl=0 at alpha= | -5.2758 | deg
|  |  |  | @ Cl=0.1, Cd= | 0.018462
|  |  |  | @ Cl=0.4, Cd= | 0.015516
|  |  |  | @ Cl=0.6, Cd= | 0.016033
alpha (deg) | Cl | Cd | Cm | Cl/Cd
-20 | -0.4766 | 0.25148 | -0.023 | -1.8952
-19.5 | -0.4621 | 0.24464 | -0.0267 | -1.8889
-19 | -0.4426 | 0.23747 | -0.0281 | -1.8638
-18.5 | -0.4256 | 0.231 | -0.0303 | -1.8424
-18 | -0.4096 | 0.22438 | -0.0326 | -1.8255
-17.5 | -0.3982 | 0.21808 | -0.0363 | -1.8259
-17 | -0.3862 | 0.2112 | -0.0388 | -1.8286
-16.5 | -0.367 | 0.20426 | -0.039 | -1.7967
-16 | -0.3524 | 0.19817 | -0.0402 | -1.7783
-15.5 | -0.3463 | 0.19231 | -0.0433 | -1.8007
-15 | -0.3453 | 0.18667 | -0.0461 | -1.8498
-14.5 | -0.3215 | 0.17897 | -0.044 | -1.7964
-14 | -0.3111 | 0.1733 | -0.0439 | -1.7952
-13.5 | -0.3057 | 0.1675 | -0.0443 | -1.8251
-13 | -0.322 | 0.16304 | -0.0475 | -1.975
-12.5 | -0.3083 | 0.15596 | -0.0443 | -1.9768
-12 | -0.2981 | 0.15088 | -0.0427 | -1.9757
-11.5 | -0.2753 | 0.14142 | -0.0567 | -1.9467
-11 | -0.2417 | 0.13105 | -0.0637 | -1.8443
-10.5 | -0.2012 | 0.12268 | -0.0706 | -1.64
-10 | -0.1905 | 0.11245 | -0.0855 | -1.6941
-9.5 | -0.159 | 0.10294 | -0.09 | -1.5446
-9 | -0.1189 | 0.09479 | -0.0973 | -1.2544
-8.5 | -0.1247 | 0.0816 | -0.114 | -1.5282
-8 | -0.0829 | 0.0762 | -0.114 | -1.0879
-7.5 | -0.1102 | 0.05548 | -0.1333 | -1.9863
-7 | -0.1357 | 0.04314 | -0.1454 | -3.1456
-6.5 | -0.1309 | 0.03542 | -0.1512 | -3.6957
-6 | -0.0921 | 0.02842 | -0.1561 | -3.2407
-5.5 | -0.0309 | 0.02336 | -0.1583 | -1.3228
-5 | 0.038 | 0.02027 | -0.1587 | 1.8747
-4.5 | 0.1042 | 0.01834 | -0.1579 | 5.6816
-4 | 0.1575 | 0.01657 | -0.1566 | 9.5051
-3.5 | 0.2273 | 0.01504 | -0.159 | 15.113
-3 | 0.311 | 0.01295 | -0.1659 | 24.0154
-2.5 | 0.3722 | 0.01452 | -0.162 | 25.6336
-2 | 0.4227 | 0.01633 | -0.1551 | 25.8849
-1.5 | 0.4907 | 0.01616 | -0.1559 | 30.3651
-1 | 0.5568 | 0.01612 | -0.1561 | 34.5409
-0.5 | 0.6259 | 0.01598 | -0.1575 | 39.1677
0 | 0.6898 | 0.01605 | -0.1573 | 42.9782
0.5 | 0.7586 | 0.01608 | -0.1585 | 47.1766
1 | 0.8226 | 0.01619 | -0.1583 | 50.8091
1.5 | 0.8861 | 0.01639 | -0.1579 | 54.0635
2 | 0.9533 | 0.0166 | -0.1585 | 57.4277
2.5 | 1.013 | 0.01686 | -0.1571 | 60.083
3 | 1.0737 | 0.01719 | -0.1559 | 62.4607
3.5 | 1.1337 | 0.01755 | -0.1546 | 64.5983
4 | 1.1877 | 0.01796 | -0.1518 | 66.1303
4.5 | 1.241 | 0.01844 | -0.149 | 67.2993
5 | 1.2886 | 0.01893 | -0.1449 | 68.0718
5.5 | 1.3325 | 0.01952 | -0.14 | 68.2633
6 | 1.3784 | 0.02026 | -0.1357 | 68.0355
6.5 | 1.4083 | 0.02131 | -0.1289 | 66.0863
7 | 1.4424 | 0.02254 | -0.1231 | 63.9929
7.5 | 1.4691 | 0.02409 | -0.1166 | 60.9838
8 | 1.4924 | 0.02614 | -0.1103 | 57.0926
8.5 | 1.5081 | 0.02878 | -0.1039 | 52.401
9 | 1.521 | 0.03203 | -0.0981 | 47.4867
9.5 | 1.5279 | 0.03615 | -0.093 | 42.2656
10 | 1.529 | 0.04123 | -0.0887 | 37.0846
10.5 | 1.5259 | 0.04725 | -0.0854 | 32.2942
11 | 1.5194 | 0.05415 | -0.0832 | 28.0591
11.5 | 1.5086 | 0.06181 | -0.0816 | 24.4071
12.5 | 1.4697 | 0.07928 | -0.0807 | 18.5381
13 | 1.4507 | 0.09018 | -0.0836 | 16.0867
13.5 | 1.4311 | 0.10159 | -0.0873 | 14.087
14 | 1.4098 | 0.11372 | -0.0921 | 12.3971
14.5 | 1.3882 | 0.12633 | -0.0979 | 10.9887
15 | 1.3692 | 0.13901 | -0.1044 | 9.8497

## 25. Re 500k Mach 0.00 (1)
BIGFOIL.COM POLAR EXPORT
e580
EPPLER 580 |  |  |  | Cl Max: | 1.79 | at alpha= | 11 | deg
JavaFoil+Calcfoil stall+Eppler ext transition |  |  |  | L/D Max: | 172.355 | at alpha= | 3 | deg
Re: | 500000 |  |  | Cd Min: | 0.00603 | at alpha= | 0 | deg
Mach: | 0 |  |  | Cl=0 at alpha= | -6.4561 | deg
|  |  |  | @ Cl=0.1, Cd= | 0.011032
|  |  |  | @ Cl=0.4, Cd= | 0.0064548
|  |  |  | @ Cl=0.6, Cd= | 0.0067273
alpha (deg) | Cl | Cd | Cm | Cl/Cd
-20 | -0.519 | 0.20373 | -0.05 | -2.55
-19.5 | -0.527 | 0.19561 | -0.049 | -2.695
-19 | -0.534 | 0.18521 | -0.05 | -2.884
-18.5 | -0.54 | 0.17494 | -0.05 | -3.086
-18 | -0.544 | 0.1651 | -0.05 | -3.296
-17.5 | -0.547 | 0.15595 | -0.05 | -3.508
-17 | -0.548 | 0.14912 | -0.05 | -3.677
-16.5 | -0.548 | 0.14067 | -0.05 | -3.893
-16 | -0.545 | 0.13192 | -0.05 | -4.13
-15.5 | -0.54 | 0.12352 | -0.05 | -4.37
-15 | -0.532 | 0.11728 | -0.05 | -4.539
-14.5 | -0.522 | 0.11009 | -0.051 | -4.745
-14 | -0.51 | 0.1023 | -0.052 | -4.982
-13.5 | -0.494 | 0.09702 | -0.053 | -5.093
-13 | -0.476 | 0.09149 | -0.054 | -5.199
-12.5 | -0.454 | 0.08598 | -0.054 | -5.283
-12 | -0.43 | 0.08074 | -0.055 | -5.325
-11.5 | -0.403 | 0.07606 | -0.056 | -5.294
-11 | -0.373 | 0.07196 | -0.055 | -5.177
-10.5 | -0.34 | 0.0678 | -0.057 | -5.013
-10 | -0.305 | 0.06374 | -0.057 | -4.778
-9.5 | -0.267 | 0.05867 | -0.059 | -4.551
-9 | -0.227 | 0.05527 | -0.06 | -4.11
-8.5 | -0.185 | 0.05238 | -0.06 | -3.54
-8 | -0.142 | 0.04931 | -0.061 | -2.88
-7.5 | -0.097 | 0.04633 | -0.063 | -2.097
-7 | -0.06 | 0.01283 | -0.144 | -4.691
-6.5 | -0.005 | 0.01215 | -0.145 | -0.374
-6 | 0.052 | 0.01152 | -0.146 | 4.547
-5.5 | 0.11 | 0.01093 | -0.148 | 10.101
-5 | 0.169 | 0.01041 | -0.149 | 16.277
-4.5 | 0.229 | 0.00992 | -0.151 | 23.113
-4 | 0.299 | 0.0064 | -0.158 | 46.757
-3.5 | 0.361 | 0.00643 | -0.159 | 56.148
-3 | 0.424 | 0.00647 | -0.159 | 65.523
-2.5 | 0.485 | 0.0065 | -0.16 | 74.622
-2 | 0.546 | 0.00659 | -0.161 | 82.834
-1.5 | 0.605 | 0.00674 | -0.162 | 89.816
-1 | 0.666 | 0.00679 | -0.163 | 98.069
-0.5 | 0.726 | 0.00687 | -0.163 | 105.706
0 | 0.785 | 0.00603 | -0.164 | 130.237
0.5 | 0.845 | 0.0061 | -0.165 | 138.505
1 | 0.905 | 0.00615 | -0.165 | 147.06
1.5 | 0.964 | 0.00627 | -0.166 | 153.93
2 | 1.024 | 0.00638 | -0.167 | 160.56
2.5 | 1.083 | 0.0065 | -0.167 | 166.689
3 | 1.142 | 0.00663 | -0.168 | 172.355
3.5 | 1.201 | 0.01079 | -0.169 | 111.261
4 | 1.259 | 0.01128 | -0.169 | 111.566
4.5 | 1.317 | 0.01178 | -0.17 | 111.785
5 | 1.374 | 0.01231 | -0.17 | 111.558
5.5 | 1.43 | 0.0129 | -0.171 | 110.882
6 | 1.486 | 0.0135 | -0.172 | 110.081
6.5 | 1.54 | 0.01419 | -0.172 | 108.475
7 | 1.592 | 0.01499 | -0.172 | 106.167
7.5 | 1.638 | 0.01585 | -0.173 | 103.362
8 | 1.68 | 0.01686 | -0.173 | 99.628
8.5 | 1.717 | 0.01819 | -0.174 | 94.363
9 | 1.748 | 0.01994 | -0.174 | 87.664
9.5 | 1.771 | 0.02294 | -0.174 | 77.215
10 | 1.784 | 0.02656 | -0.173 | 67.181
10.5 | 1.786 | 0.03059 | -0.172 | 58.387
11 | 1.79 | 0.03244 | -0.172 | 55.168
11.5 | 1.787 | 0.03444 | -0.171 | 51.885
12 | 1.778 | 0.03669 | -0.171 | 48.45
12.5 | 1.762 | 0.03924 | -0.17 | 44.91
13 | 1.741 | 0.04159 | -0.17 | 41.869
13.5 | 1.714 | 0.04457 | -0.169 | 38.457
14 | 1.681 | 0.04774 | -0.168 | 35.209
14.5 | 1.643 | 0.05149 | -0.167 | 31.907
15 | 1.6 | 0.05582 | -0.166 | 28.673
15.5 | 1.55 | 0.06207 | -0.164 | 24.969
16 | 1.499 | 0.06811 | -0.163 | 22.006

## 26. Re 500k Mach 0.00 (2)
BIGFOIL.COM POLAR EXPORT
e580
EPPLER 580 |  |  |  | Cl Max: | 1.5783 | at alpha= | 13.5 | deg
XFOIL ncrit=9 |  |  |  | L/D Max: | 107.443 | at alpha= | 6.5 | deg
Re: | 500000 |  |  | Cd Min: | 0.22538 | at alpha= | -20 | deg
Mach: | 0 |  |  | Cl=0 at alpha= | -5.7768 | deg
|  |  |  | @ Cl=0.1, Cd= | 0.011516
|  |  |  | @ Cl=0.4, Cd= | 0.0088982
|  |  |  | @ Cl=0.6, Cd= | 0.0094731
alpha (deg) | Cl | Cd | Cm | Cl/Cd
-20 | -0.4538 | 0.22538 | -0.0195 | -2.0135
-19.5 | -0.4408 | 0.22022 | -0.0216 | -2.0016
-19 | -0.4284 | 0.21474 | -0.0237 | -1.995
-18.5 | -0.4168 | 0.20862 | -0.0259 | -1.9979
-18 | -0.4134 | 0.20116 | -0.0301 | -2.0551
-17.5 | -0.401 | 0.19465 | -0.0311 | -2.0601
-17 | -0.3871 | 0.18992 | -0.0316 | -2.0382
-16.5 | -0.3765 | 0.18454 | -0.0329 | -2.0402
-16 | -0.3671 | 0.17888 | -0.0343 | -2.0522
-15.5 | -0.3654 | 0.1711 | -0.0372 | -2.1356
-15 | -0.3666 | 0.16303 | -0.0402 | -2.2487
-14.5 | -0.3551 | 0.15789 | -0.0392 | -2.249
-14 | -0.3462 | 0.15323 | -0.0391 | -2.2593
-13.5 | -0.3421 | 0.14767 | -0.0394 | -2.3167
-13 | -0.3431 | 0.14121 | -0.04 | -2.4297
-12.5 | -0.3589 | 0.12806 | -0.0462 | -2.8026
-12 | -0.3291 | 0.12223 | -0.0508 | -2.6925
-11.5 | -0.3043 | 0.11428 | -0.058 | -2.6628
-11 | -0.3064 | 0.09662 | -0.0729 | -3.1712
-10 | -0.3419 | 0.06115 | -0.1063 | -5.5912
-9.5 | -0.3456 | 0.0517 | -0.118 | -6.6847
-9 | -0.3348 | 0.04425 | -0.127 | -7.5661
-8 | -0.2835 | 0.02339 | -0.1347 | -12.1206
-7.5 | -0.2104 | 0.02039 | -0.1393 | -10.3188
-7 | -0.1506 | 0.01748 | -0.141 | -8.6156
-6.5 | -0.0882 | 0.01505 | -0.1431 | -5.8605
-6 | -0.0254 | 0.01357 | -0.1456 | -1.8718
-5.5 | 0.0315 | 0.01249 | -0.1468 | 2.522
-5 | 0.0883 | 0.01168 | -0.1478 | 7.5599
-4.5 | 0.146 | 0.01087 | -0.1491 | 13.4315
-4 | 0.2027 | 0.01025 | -0.1499 | 19.7756
-3.5 | 0.2656 | 0.00798 | -0.1545 | 33.2832
-3 | 0.3221 | 0.00824 | -0.1545 | 39.0898
-2.5 | 0.3778 | 0.00867 | -0.1542 | 43.5755
-2 | 0.4313 | 0.00922 | -0.1532 | 46.7787
-1.5 | 0.4871 | 0.00934 | -0.1533 | 52.152
-1 | 0.543 | 0.00938 | -0.1535 | 57.8891
0 | 0.6532 | 0.00956 | -0.1535 | 68.3264
0.5 | 0.7087 | 0.00969 | -0.1537 | 73.1373
1 | 0.7633 | 0.00976 | -0.1536 | 78.207
1.5 | 0.8176 | 0.00989 | -0.1535 | 82.6694
2 | 0.872 | 0.01007 | -0.1535 | 86.5938
2.5 | 0.9261 | 0.01024 | -0.1534 | 90.4395
3 | 0.9789 | 0.01042 | -0.1531 | 93.9443
3.5 | 1.0312 | 0.01063 | -0.1526 | 97.0085
4 | 1.083 | 0.01085 | -0.1521 | 99.8157
4.5 | 1.1332 | 0.01104 | -0.1513 | 102.6449
5 | 1.1823 | 0.01131 | -0.1502 | 104.5358
5.5 | 1.23 | 0.01163 | -0.149 | 105.761
6 | 1.2761 | 0.01191 | -0.1474 | 107.1453
6.5 | 1.3194 | 0.01228 | -0.1453 | 107.443
7 | 1.3577 | 0.01272 | -0.1423 | 106.7374
7.5 | 1.3964 | 0.01326 | -0.1394 | 105.3092
8 | 1.4313 | 0.01395 | -0.136 | 102.6022
9 | 1.4913 | 0.01585 | -0.1279 | 94.0883
9.5 | 1.5156 | 0.01715 | -0.1234 | 88.3732
10 | 1.5349 | 0.0188 | -0.1183 | 81.6436
10.5 | 1.5509 | 0.02075 | -0.1133 | 74.7422
11 | 1.5605 | 0.02322 | -0.1079 | 67.205
11.5 | 1.5661 | 0.02601 | -0.1025 | 60.2115
12 | 1.5684 | 0.02905 | -0.0973 | 53.9897
12.5 | 1.5738 | 0.0329 | -0.0938 | 47.8359
13 | 1.5773 | 0.03723 | -0.0908 | 42.3664
13.5 | 1.5783 | 0.04216 | -0.0884 | 37.436
14 | 1.5725 | 0.0482 | -0.0864 | 32.6245
14.5 | 1.5562 | 0.05592 | -0.085 | 27.829
15 | 1.5466 | 0.06345 | -0.0846 | 24.3751
15.5 | 1.5408 | 0.07093 | -0.0849 | 21.7228
16 | 1.5325 | 0.07914 | -0.0859 | 19.3644
16.5 | 1.5211 | 0.08819 | -0.0876 | 17.248
17 | 1.5125 | 0.09717 | -0.0898 | 15.5655
17.5 | 1.502 | 0.10671 | -0.0927 | 14.0755
18 | 1.4903 | 0.11667 | -0.0962 | 12.7736
18.5 | 1.4779 | 0.12692 | -0.1004 | 11.6443

## 27. Re 500k Mach 0.10 (1)
BIGFOIL.COM POLAR EXPORT
e580
EPPLER 580 |  |  |  | Cl Max: | 1.786 | at alpha= | 11 | deg
JavaFoil+Calcfoil stall+Eppler ext transition |  |  |  | L/D Max: | 173.204 | at alpha= | 3 | deg
Re: | 500000 |  |  | Cd Min: | 0.00604 | at alpha= | 0 | deg
Mach: | 0.1 |  |  | Cl=0 at alpha= | -6.4569 | deg
|  |  |  | @ Cl=0.1, Cd= | 0.01114
|  |  |  | @ Cl=0.4, Cd= | 0.0064635
|  |  |  | @ Cl=0.6, Cd= | 0.0066964
alpha (deg) | Cl | Cd | Cm | Cl/Cd
-20 | -0.478 | 0.21087 | -0.05 | -2.269
-19.5 | -0.489 | 0.20277 | -0.05 | -2.411
-19 | -0.498 | 0.19238 | -0.05 | -2.591
-18.5 | -0.507 | 0.18216 | -0.05 | -2.783
-18 | -0.514 | 0.17211 | -0.05 | -2.987
-17.5 | -0.52 | 0.16018 | -0.05 | -3.245
-17 | -0.524 | 0.14903 | -0.051 | -3.515
-16.5 | -0.526 | 0.14324 | -0.051 | -3.671
-16 | -0.526 | 0.13464 | -0.051 | -3.905
-15.5 | -0.523 | 0.12701 | -0.051 | -4.12
-15 | -0.518 | 0.11903 | -0.051 | -4.354
-14.5 | -0.51 | 0.11225 | -0.051 | -4.548
-14 | -0.5 | 0.10403 | -0.052 | -4.806
-13.5 | -0.486 | 0.09745 | -0.053 | -4.99
-13 | -0.47 | 0.09176 | -0.054 | -5.117
-12.5 | -0.45 | 0.08619 | -0.054 | -5.216
-12 | -0.427 | 0.08149 | -0.055 | -5.234
-11.5 | -0.4 | 0.07621 | -0.056 | -5.254
-11 | -0.371 | 0.0725 | -0.056 | -5.119
-10.5 | -0.339 | 0.06794 | -0.057 | -4.991
-10 | -0.304 | 0.06411 | -0.057 | -4.747
-9.5 | -0.267 | 0.05894 | -0.059 | -4.531
-9 | -0.227 | 0.05547 | -0.06 | -4.101
-8.5 | -0.186 | 0.05255 | -0.06 | -3.536
-8 | -0.142 | 0.04916 | -0.062 | -2.898
-7.5 | -0.097 | 0.04644 | -0.063 | -2.099
-7 | -0.06 | 0.01298 | -0.144 | -4.651
-6.5 | -0.005 | 0.01224 | -0.146 | -0.373
-6 | 0.053 | 0.01161 | -0.147 | 4.525
-5.5 | 0.111 | 0.01103 | -0.148 | 10.044
-5 | 0.17 | 0.01048 | -0.15 | 16.226
-4.5 | 0.23 | 0.01 | -0.151 | 23.012
-4 | 0.301 | 0.00642 | -0.159 | 46.834
-3.5 | 0.363 | 0.00644 | -0.159 | 56.3
-3 | 0.426 | 0.00648 | -0.16 | 65.742
-2.5 | 0.487 | 0.00651 | -0.161 | 74.853
-2 | 0.549 | 0.00661 | -0.162 | 83.013
-1.5 | 0.608 | 0.00671 | -0.163 | 90.588
-1 | 0.669 | 0.00676 | -0.163 | 98.953
-0.5 | 0.73 | 0.00689 | -0.164 | 105.952
0 | 0.789 | 0.00604 | -0.165 | 130.645
0.5 | 0.849 | 0.00611 | -0.165 | 138.986
1 | 0.909 | 0.00618 | -0.166 | 147.068
1.5 | 0.969 | 0.00626 | -0.167 | 154.827
2 | 1.029 | 0.00639 | -0.168 | 161.061
2.5 | 1.088 | 0.0065 | -0.168 | 167.568
3 | 1.148 | 0.00663 | -0.169 | 173.204
3.5 | 1.207 | 0.01086 | -0.169 | 111.09
4 | 1.265 | 0.01136 | -0.17 | 111.385
4.5 | 1.323 | 0.01187 | -0.171 | 111.495
5 | 1.38 | 0.01238 | -0.171 | 111.453
5.5 | 1.437 | 0.01299 | -0.172 | 110.641
6 | 1.493 | 0.01357 | -0.172 | 110
6.5 | 1.547 | 0.01433 | -0.173 | 107.922
7 | 1.599 | 0.01516 | -0.173 | 105.473
7.5 | 1.645 | 0.01604 | -0.174 | 102.595
8 | 1.686 | 0.01709 | -0.174 | 98.693
8.5 | 1.723 | 0.01841 | -0.175 | 93.549
9 | 1.753 | 0.02039 | -0.175 | 85.98
9.5 | 1.774 | 0.0239 | -0.175 | 74.23
10 | 1.785 | 0.02697 | -0.174 | 66.2
10.5 | 1.785 | 0.03111 | -0.173 | 57.385
11 | 1.786 | 0.033 | -0.172 | 54.135
11.5 | 1.781 | 0.03516 | -0.172 | 50.641
12 | 1.768 | 0.03752 | -0.171 | 47.127
12.5 | 1.749 | 0.0402 | -0.171 | 43.5
13 | 1.723 | 0.04266 | -0.17 | 40.395
13.5 | 1.691 | 0.04578 | -0.169 | 36.938
14 | 1.653 | 0.04924 | -0.168 | 33.568
14.5 | 1.609 | 0.05329 | -0.167 | 30.199
15 | 1.561 | 0.05799 | -0.166 | 26.911
15.5 | 1.503 | 0.06512 | -0.164 | 23.078
16 | 1.443 | 0.07242 | -0.161 | 19.919

## 28. Re 500k Mach 0.10 (2)
BIGFOIL.COM POLAR EXPORT
e580
EPPLER 580 |  |  |  | Cl Max: | 1.573 | at alpha= | 13 | deg
XFOIL ncrit=9 |  |  |  | L/D Max: | 106.906 | at alpha= | 6.5 | deg
Re: | 500000 |  |  | Cd Min: | 0.22612 | at alpha= | -20 | deg
Mach: | 0.1 |  |  | Cl=0 at alpha= | -5.7773 | deg
|  |  |  | @ Cl=0.1, Cd= | 0.011589
|  |  |  | @ Cl=0.4, Cd= | 0.0089151
|  |  |  | @ Cl=0.6, Cd= | 0.0094896
alpha (deg) | Cl | Cd | Cm | Cl/Cd
-20 | -0.4543 | 0.22612 | -0.0195 | -2.0091
-19.5 | -0.4412 | 0.22091 | -0.0216 | -1.9972
-19 | -0.4286 | 0.2154 | -0.0237 | -1.9898
-18.5 | -0.417 | 0.2092 | -0.026 | -1.9933
-18 | -0.4133 | 0.20184 | -0.0302 | -2.0477
-17.5 | -0.4004 | 0.19537 | -0.0311 | -2.0494
-17 | -0.3865 | 0.19058 | -0.0317 | -2.028
-16.5 | -0.3759 | 0.18517 | -0.033 | -2.03
-16 | -0.3664 | 0.17948 | -0.0343 | -2.0415
-15.5 | -0.365 | 0.17163 | -0.0375 | -2.1267
-15 | -0.3655 | 0.16374 | -0.0403 | -2.2322
-14.5 | -0.3533 | 0.15866 | -0.0392 | -2.2268
-14 | -0.3445 | 0.15396 | -0.0391 | -2.2376
-13.5 | -0.3403 | 0.14838 | -0.0394 | -2.2934
-13 | -0.3415 | 0.14185 | -0.0401 | -2.4075
-12.5 | -0.3535 | 0.12909 | -0.0465 | -2.7384
-12 | -0.3235 | 0.12316 | -0.0512 | -2.6267
-11.5 | -0.2987 | 0.11508 | -0.0584 | -2.5956
-11 | -0.3003 | 0.09766 | -0.0732 | -3.075
-10.5 | -0.3004 | 0.0829 | -0.0848 | -3.6236
-10 | -0.279 | 0.07533 | -0.0926 | -3.7037
-9.5 | -0.3149 | 0.05539 | -0.1153 | -5.6851
-9 | -0.3255 | 0.04597 | -0.1261 | -7.0807
-8.5 | -0.3144 | 0.03694 | -0.1338 | -8.5111
-8 | -0.268 | 0.0328 | -0.1366 | -8.1707
-7.5 | -0.2097 | 0.0208 | -0.1405 | -10.0817
-7 | -0.1496 | 0.01777 | -0.1422 | -8.4187
-6.5 | -0.0872 | 0.01522 | -0.1442 | -5.7293
-6 | -0.0245 | 0.0137 | -0.1465 | -1.7883
-5.5 | 0.0305 | 0.01261 | -0.1473 | 2.4187
-5 | 0.088 | 0.01176 | -0.1484 | 7.483
-4.5 | 0.1455 | 0.01094 | -0.1496 | 13.2998
-4 | 0.2023 | 0.01035 | -0.1503 | 19.5459
-3.5 | 0.266 | 0.00801 | -0.155 | 33.2085
-3 | 0.3231 | 0.00827 | -0.1551 | 39.0689
-2.5 | 0.379 | 0.0087 | -0.1548 | 43.5632
-2 | 0.4327 | 0.00925 | -0.1537 | 46.7784
-1.5 | 0.4887 | 0.00936 | -0.1538 | 52.2115
-1 | 0.5451 | 0.00942 | -0.154 | 57.8662
-0.5 | 0.6003 | 0.00949 | -0.154 | 63.2561
0 | 0.656 | 0.00961 | -0.154 | 68.2622
0.5 | 0.7117 | 0.00974 | -0.1542 | 73.0698
1 | 0.7667 | 0.00981 | -0.1541 | 78.1549
1.5 | 0.8212 | 0.00994 | -0.154 | 82.6157
2 | 0.8758 | 0.01011 | -0.1539 | 86.6271
2.5 | 0.9303 | 0.01029 | -0.1538 | 90.4082
3 | 0.9833 | 0.01046 | -0.1534 | 94.0057
3.5 | 1.0359 | 0.01069 | -0.153 | 96.9036
4.5 | 1.1383 | 0.01114 | -0.1515 | 102.1813
5 | 1.1874 | 0.01141 | -0.1504 | 104.0666
6 | 1.2814 | 0.01199 | -0.1473 | 106.8724
6.5 | 1.3235 | 0.01238 | -0.1449 | 106.9063
7 | 1.3619 | 0.01285 | -0.1418 | 105.9844
7.5 | 1.4006 | 0.0134 | -0.1388 | 104.5224
8 | 1.4362 | 0.0141 | -0.1354 | 101.8582
8.5 | 1.4679 | 0.01499 | -0.1315 | 97.9253
9 | 1.4953 | 0.01608 | -0.1271 | 92.9913
9.5 | 1.518 | 0.01749 | -0.1222 | 86.7925
10 | 1.5377 | 0.01917 | -0.1172 | 80.2139
10.5 | 1.5514 | 0.0213 | -0.1119 | 72.8357
11 | 1.5612 | 0.02387 | -0.1067 | 65.4043
11.5 | 1.5654 | 0.0269 | -0.1013 | 58.1933
12 | 1.5666 | 0.03009 | -0.0961 | 52.0638
12.5 | 1.5716 | 0.03412 | -0.0927 | 46.061
13 | 1.573 | 0.03881 | -0.0898 | 40.5308
13.5 | 1.5727 | 0.04405 | -0.0875 | 35.7026
14 | 1.564 | 0.05061 | -0.0857 | 30.903
14.5 | 1.5482 | 0.05853 | -0.0847 | 26.4514
15 | 1.5386 | 0.06628 | -0.0846 | 23.2136
15.5 | 1.533 | 0.07393 | -0.0851 | 20.7358
16 | 1.5231 | 0.08257 | -0.0864 | 18.4462
16.5 | 1.5114 | 0.09187 | -0.0884 | 16.4515
17 | 1.5017 | 0.10121 | -0.0909 | 14.8375
17.5 | 1.4905 | 0.11102 | -0.0941 | 13.4255
18 | 1.4787 | 0.12115 | -0.0979 | 12.2055

## 29. Re 500k Mach 0.25 (1)
BIGFOIL.COM POLAR EXPORT
e580
EPPLER 580 |  |  |  | Cl Max: | 1.784 | at alpha= | 9.5 | deg
JavaFoil+Calcfoil stall+Eppler ext transition |  |  |  | L/D Max: | 164.282 | at alpha= | 2 | deg
Re: | 500000 |  |  | Cd Min: | 0.00595 | at alpha= | -1 | deg
Mach: | 0.25 |  |  | Cl=0 at alpha= | -6.4576 | deg
|  |  |  | @ Cl=0.1, Cd= | 0.011584
|  |  |  | @ Cl=0.4, Cd= | 0.0063178
|  |  |  | @ Cl=0.6, Cd= | 0.0067449
alpha (deg) | Cl | Cd | Cm | Cl/Cd
-18.5 | -0.172 | 0.15826 | -0.064 | -1.088
-18 | -0.222 | 0.15431 | -0.063 | -1.439
-17.5 | -0.262 | 0.147 | -0.062 | -1.783
-17 | -0.296 | 0.14051 | -0.059 | -2.11
-16.5 | -0.327 | 0.18915 | -0.057 | -1.726
-16 | -0.353 | 0.16628 | -0.056 | -2.121
-15.5 | -0.375 | 0.15286 | -0.056 | -2.452
-15 | -0.393 | 0.13868 | -0.055 | -2.831
-14.5 | -0.406 | 0.12527 | -0.056 | -3.239
-14 | -0.414 | 0.11845 | -0.055 | -3.496
-13.5 | -0.417 | 0.10649 | -0.055 | -3.919
-13 | -0.416 | 0.09796 | -0.055 | -4.242
-12.5 | -0.409 | 0.09145 | -0.055 | -4.467
-12 | -0.396 | 0.08472 | -0.055 | -4.679
-11.5 | -0.379 | 0.08062 | -0.056 | -4.704
-11 | -0.357 | 0.07443 | -0.057 | -4.801
-10.5 | -0.331 | 0.07028 | -0.057 | -4.708
-10 | -0.3 | 0.06448 | -0.058 | -4.656
-9.5 | -0.266 | 0.06016 | -0.06 | -4.42
-9 | -0.228 | 0.05645 | -0.061 | -4.042
-8.5 | -0.188 | 0.05285 | -0.062 | -3.548
-8 | -0.144 | 0.04971 | -0.063 | -2.905
-7.5 | -0.099 | 0.04683 | -0.064 | -2.117
-7 | -0.052 | 0.04434 | -0.066 | -1.178
-6.5 | -0.005 | 0.01282 | -0.149 | -0.363
-6 | 0.054 | 0.01213 | -0.15 | 4.421
-5.5 | 0.113 | 0.01143 | -0.152 | 9.899
-5 | 0.174 | 0.01093 | -0.153 | 15.896
-4.5 | 0.235 | 0.0104 | -0.155 | 22.618
-4 | 0.297 | 0.00994 | -0.156 | 29.93
-3.5 | 0.366 | 0.00611 | -0.161 | 59.88
-3 | 0.438 | 0.00655 | -0.165 | 66.769
-2.5 | 0.501 | 0.00662 | -0.165 | 75.644
-2 | 0.564 | 0.00668 | -0.166 | 84.432
-1.5 | 0.625 | 0.00679 | -0.167 | 91.92
-1 | 0.687 | 0.00595 | -0.168 | 115.425
-0.5 | 0.75 | 0.006 | -0.169 | 124.961
0 | 0.81 | 0.00608 | -0.169 | 133.135
0.5 | 0.872 | 0.00614 | -0.17 | 142.044
1 | 0.934 | 0.0062 | -0.171 | 150.507
1.5 | 0.995 | 0.00634 | -0.171 | 156.831
2 | 1.056 | 0.00643 | -0.172 | 164.282
2.5 | 1.117 | 0.01055 | -0.173 | 105.952
3 | 1.178 | 0.01086 | -0.173 | 108.502
3.5 | 1.238 | 0.01126 | -0.174 | 109.967
4 | 1.298 | 0.01179 | -0.175 | 110.119
4.5 | 1.358 | 0.01233 | -0.175 | 110.155
5 | 1.416 | 0.01296 | -0.176 | 109.271
5.5 | 1.474 | 0.0136 | -0.176 | 108.417
6 | 1.53 | 0.0143 | -0.177 | 107.053
6.5 | 1.585 | 0.01514 | -0.177 | 104.715
7 | 1.636 | 0.01697 | -0.178 | 96.437
7.5 | 1.683 | 0.01699 | -0.178 | 99.034
8 | 1.722 | 0.01839 | -0.179 | 93.592
8.5 | 1.753 | 0.02013 | -0.179 | 87.049
9 | 1.775 | 0.02344 | -0.179 | 75.713
9.5 | 1.784 | 0.02683 | -0.178 | 66.477
10 | 1.766 | 0.03495 | -0.176 | 50.543
10.5 | 1.769 | 0.03423 | -0.176 | 51.687
11 | 1.751 | 0.03686 | -0.176 | 47.513
11.5 | 1.724 | 0.03944 | -0.175 | 43.723
12 | 1.684 | 0.04289 | -0.174 | 39.257
12.5 | 1.633 | 0.04659 | -0.173 | 35.05
13 | 1.571 | 0.05083 | -0.172 | 30.896
13.5 | 1.497 | 0.05577 | -0.17 | 26.834
14 | 1.413 | 0.06113 | -0.169 | 23.121
14.5 | 1.17 | 0.1196 | -0.099 | 9.781

## 30. Re 500k Mach 0.25 (2)
BIGFOIL.COM POLAR EXPORT
e580
EPPLER 580 |  |  |  | Cl Max: | 1.561 | at alpha= | 11.5 | deg
XFOIL ncrit=9 |  |  |  | L/D Max: | 104.368 | at alpha= | 6 | deg
Re: | 500000 |  |  | Cd Min: | 0.23026 | at alpha= | -20 | deg
Mach: | 0.25 |  |  | Cl=0 at alpha= | -5.7478 | deg
|  |  |  | @ Cl=0.1, Cd= | 0.012019
|  |  |  | @ Cl=0.4, Cd= | 0.0089622
|  |  |  | @ Cl=0.6, Cd= | 0.0097007
alpha (deg) | Cl | Cd | Cm | Cl/Cd
-20 | -0.4576 | 0.23026 | -0.0196 | -1.9873
-19.5 | -0.4438 | 0.22479 | -0.0218 | -1.9743
-19 | -0.4305 | 0.21904 | -0.024 | -1.9654
-18.5 | -0.4189 | 0.21238 | -0.0269 | -1.9724
-18 | -0.4138 | 0.20553 | -0.0308 | -2.0133
-17.5 | -0.3978 | 0.19927 | -0.0312 | -1.9963
-17 | -0.3843 | 0.19417 | -0.0321 | -1.9792
-16.5 | -0.373 | 0.18858 | -0.0335 | -1.9779
-16 | -0.363 | 0.18271 | -0.0349 | -1.9868
-15.5 | -0.3627 | 0.17478 | -0.0385 | -2.0752
-15 | -0.3602 | 0.1675 | -0.0408 | -2.1504
-14.5 | -0.3449 | 0.16263 | -0.0392 | -2.1208
-14 | -0.3364 | 0.15772 | -0.0392 | -2.1329
-13.5 | -0.3323 | 0.15199 | -0.0396 | -2.1863
-13 | -0.3415 | 0.14363 | -0.0422 | -2.3776
-12.5 | -0.3266 | 0.13381 | -0.0483 | -2.4408
-12 | -0.2955 | 0.1272 | -0.0538 | -2.3231
-11.5 | -0.2727 | 0.11851 | -0.0611 | -2.3011
-11 | -0.2751 | 0.10185 | -0.075 | -2.701
-10.5 | -0.2458 | 0.09547 | -0.0806 | -2.5746
-10 | -0.2236 | 0.08773 | -0.0875 | -2.5487
-9.5 | -0.2583 | 0.0627 | -0.1173 | -4.1196
-9 | -0.2902 | 0.05329 | -0.1277 | -5.4457
-8.5 | -0.2811 | 0.04294 | -0.1346 | -6.5463
-8 | -0.2505 | 0.03727 | -0.1392 | -6.7212
-7.5 | -0.2195 | 0.02331 | -0.1437 | -9.4166
-7 | -0.1519 | 0.01966 | -0.1471 | -7.7263
-6.5 | -0.089 | 0.0163 | -0.1489 | -5.4601
-6 | -0.0287 | 0.01455 | -0.15 | -1.9725
-5.5 | 0.0282 | 0.01329 | -0.1506 | 2.1219
-5 | 0.0836 | 0.01228 | -0.151 | 6.8078
-4.5 | 0.1421 | 0.01135 | -0.1521 | 12.5198
-4 | 0.201 | 0.01075 | -0.1528 | 18.6977
-3.5 | 0.2672 | 0.00827 | -0.1579 | 32.3096
-3 | 0.3266 | 0.0084 | -0.1581 | 38.881
-2.5 | 0.3846 | 0.00878 | -0.1578 | 43.8041
-2 | 0.4404 | 0.00944 | -0.1567 | 46.6525
-1.5 | 0.4976 | 0.00958 | -0.1565 | 51.9415
-1 | 0.556 | 0.00967 | -0.1567 | 57.4974
-0.5 | 0.6133 | 0.00971 | -0.1567 | 63.1617
0 | 0.6704 | 0.00981 | -0.1567 | 68.3384
0.5 | 0.7277 | 0.00995 | -0.1567 | 73.1357
1 | 0.7851 | 0.01009 | -0.1568 | 77.8097
1.5 | 0.8412 | 0.01022 | -0.1566 | 82.3092
2 | 0.8972 | 0.01042 | -0.1563 | 86.1036
2.5 | 0.9529 | 0.01062 | -0.156 | 89.7269
3 | 1.0074 | 0.01078 | -0.1555 | 93.4508
3.5 | 1.0609 | 0.01099 | -0.1547 | 96.5332
4 | 1.1139 | 0.01124 | -0.1538 | 99.1014
4.5 | 1.1653 | 0.0115 | -0.1526 | 101.3304
5 | 1.2146 | 0.01179 | -0.1509 | 103.0195
5.5 | 1.2614 | 0.01216 | -0.1487 | 103.7336
6 | 1.3046 | 0.0125 | -0.1459 | 104.368
6.5 | 1.3461 | 0.01296 | -0.1427 | 103.8657
7 | 1.3846 | 0.0136 | -0.1391 | 101.8088
7.5 | 1.4233 | 0.01425 | -0.1357 | 99.8807
8 | 1.4578 | 0.01514 | -0.1316 | 96.288
9 | 1.5129 | 0.01761 | -0.122 | 85.9114
9.5 | 1.5312 | 0.01948 | -0.1164 | 78.6037
10 | 1.5464 | 0.02173 | -0.1109 | 71.1643
10.5 | 1.5547 | 0.02464 | -0.1053 | 63.0966
11 | 1.5604 | 0.02805 | -0.1003 | 55.6292
11.5 | 1.561 | 0.0322 | -0.0957 | 48.4783
12 | 1.5567 | 0.03633 | -0.0908 | 42.8489
12.5 | 1.5565 | 0.0417 | -0.0882 | 37.3261
13.5 | 1.544 | 0.05491 | -0.0849 | 28.1187
14 | 1.5276 | 0.06343 | -0.0845 | 24.0832
14.5 | 1.5134 | 0.07227 | -0.0849 | 20.9409
15 | 1.5014 | 0.08138 | -0.0861 | 18.4493
15.5 | 1.4925 | 0.09044 | -0.0879 | 16.5027
16 | 1.4789 | 0.10059 | -0.0906 | 14.7023
16.5 | 1.4614 | 0.11167 | -0.0943 | 13.0868

## 31. Re 500k Mach 0.50 (1)
BIGFOIL.COM POLAR EXPORT
e580
EPPLER 580 |  |  |  | Cl Max: | 1.813 | at alpha= | 7.5 | deg
JavaFoil+Calcfoil stall+Eppler ext transition |  |  |  | L/D Max: | 125.595 | at alpha= | -1 | deg
Re: | 500000 |  |  | Cd Min: | 0.00603 | at alpha= | -1 | deg
Mach: | 0.5 |  |  | Cl=0 at alpha= | -6.4623 | deg
|  |  |  | @ Cl=0.1, Cd= | 0.022056
|  |  |  | @ Cl=0.4, Cd= | 0.0076577
|  |  |  | @ Cl=0.6, Cd= | 0.0068875
alpha (deg) | Cl | Cd | Cm | Cl/Cd
-20 | -0.753 | 0.22666 | -0.082 | -3.323
-19.5 | -0.726 | 0.21828 | -0.082 | -3.326
-19 | -0.696 | 0.20745 | -0.078 | -3.357
-18.5 | -0.669 | 0.2022 | -0.077 | -3.307
-18 | -0.641 | 0.2005 | -0.077 | -3.198
-17.5 | -0.614 | 0.19346 | -0.077 | -3.173
-17 | -0.586 | 0.18163 | -0.078 | -3.229
-16.5 | -0.559 | 0.17663 | -0.078 | -3.164
-16 | -0.531 | 0.17059 | -0.078 | -3.115
-15.5 | -0.504 | 0.16519 | -0.079 | -3.05
-15 | -0.475 | 0.15494 | -0.075 | -3.068
-14.5 | -0.447 | 0.14598 | -0.072 | -3.064
-14 | -0.42 | 0.14026 | -0.071 | -2.992
-13.5 | -0.392 | 0.13547 | -0.071 | -2.893
-13 | -0.364 | 0.13347 | -0.072 | -2.729
-12.5 | -0.337 | 0.12806 | -0.072 | -2.628
-12 | -0.309 | 0.1244 | -0.073 | -2.483
-11.5 | -0.281 | 0.11979 | -0.068 | -2.344
-11 | -0.253 | 0.1096 | -0.062 | -2.306
-10.5 | -0.225 | 0.10657 | -0.063 | -2.111
-10 | -0.197 | 0.09034 | -0.067 | -2.184
-9.5 | -0.169 | 0.08809 | -0.067 | -1.924
-9 | -0.142 | 0.09064 | -0.068 | -1.563
-8.5 | -0.114 | 0.08869 | -0.068 | -1.283
-8 | -0.118 | 0.06487 | -0.066 | -1.82
-7.5 | -0.097 | 0.05253 | -0.064 | -1.85
-7 | -0.054 | 0.04712 | -0.068 | -1.152
-6.5 | -0.004 | 0.04402 | -0.07 | -0.096
-6 | 0.049 | 0.04094 | -0.073 | 1.207
-5.5 | 0.123 | 0.01354 | -0.167 | 9.081
-5 | 0.19 | 0.0128 | -0.168 | 14.83
-4.5 | 0.258 | 0.01139 | -0.17 | 22.626
-4 | 0.326 | 0.01075 | -0.171 | 30.372
-3.5 | 0.397 | 0.00767 | -0.174 | 51.757
-3 | 0.468 | 0.00738 | -0.175 | 63.484
-2.5 | 0.537 | 0.00715 | -0.177 | 75.116
-2 | 0.609 | 0.00685 | -0.179 | 88.928
-1.5 | 0.678 | 0.00662 | -0.181 | 102.429
-1 | 0.758 | 0.00603 | -0.185 | 125.595
-0.5 | 0.837 | 0.00995 | -0.188 | 84.089
0 | 0.903 | 0.0102 | -0.189 | 88.552
0.5 | 0.972 | 0.0105 | -0.19 | 92.499
1 | 1.04 | 0.01086 | -0.191 | 95.807
1.5 | 1.108 | 0.01124 | -0.191 | 98.646
2 | 1.176 | 0.01159 | -0.192 | 101.511
2.5 | 1.244 | 0.01203 | -0.193 | 103.38
3 | 1.31 | 0.01272 | -0.194 | 103.005
3.5 | 1.377 | 0.01333 | -0.194 | 103.256
4 | 1.442 | 0.01411 | -0.195 | 102.21
4.5 | 1.506 | 0.01498 | -0.196 | 100.564
5 | 1.569 | 0.01592 | -0.196 | 98.55
5.5 | 1.63 | 0.01701 | -0.197 | 95.834
6 | 1.689 | 0.01819 | -0.197 | 92.82
6.5 | 1.742 | 0.01964 | -0.198 | 88.695
7 | 1.789 | 0.02158 | -0.198 | 82.902
7.5 | 1.813 | 0.02448 | -0.197 | 74.027
8 | 1.798 | 0.02999 | -0.196 | 59.936
8.5 | 1.733 | 0.03968 | -0.193 | 43.68
9 | 1.591 | 0.04495 | -0.191 | 35.396
9.5 | 0.876 | 0.08921 | -0.061 | 9.815
10 | 0.902 | 0.09195 | -0.06 | 9.811
10.5 | 0.929 | 0.10958 | -0.073 | 8.481
11 | 0.958 | 0.12082 | -0.09 | 7.931
11.5 | 0.984 | 0.1273 | -0.088 | 7.73
12 | 1.011 | 0.13246 | -0.093 | 7.635
12.5 | 1.04 | 0.14365 | -0.1 | 7.237

## 32. Re 500k Mach 0.50 (2)
BIGFOIL.COM POLAR EXPORT
e580
EPPLER 580 |  |  |  | Cl Max: | 1.5632 | at alpha= | 9.5 | deg
XFOIL ncrit=9 |  |  |  | L/D Max: | 92.6109 | at alpha= | 4.5 | deg
Re: | 500000 |  |  | Cd Min: | 0.27685 | at alpha= | 20 | deg
Mach: | 0.5 |  |  | Cl=0 at alpha= | -5.7101 | deg
|  |  |  | @ Cl=0.1, Cd= | 0.014558
|  |  |  | @ Cl=0.4, Cd= | 0.0093941
|  |  |  | @ Cl=0.6, Cd= | 0.010711
alpha (deg) | Cl | Cd | Cm | Cl/Cd
-20 | -0.4801 | 0.25088 | -0.0202 | -1.9137
-19.5 | -0.4632 | 0.244 | -0.023 | -1.8984
-19 | -0.4472 | 0.23653 | -0.0262 | -1.8907
-18.5 | -0.4349 | 0.22951 | -0.03 | -1.8949
-18 | -0.4163 | 0.22256 | -0.031 | -1.8705
-17.5 | -0.4003 | 0.21635 | -0.0326 | -1.8502
-17 | -0.3855 | 0.20995 | -0.0345 | -1.8362
-16.5 | -0.3716 | 0.2034 | -0.0362 | -1.8269
-16 | -0.3631 | 0.196 | -0.0393 | -1.8526
-15.5 | -0.3536 | 0.18889 | -0.041 | -1.872
-15 | -0.3384 | 0.18311 | -0.0405 | -1.8481
-14.5 | -0.3279 | 0.17746 | -0.0408 | -1.8477
-14 | -0.3203 | 0.1716 | -0.041 | -1.8666
-13.5 | -0.311 | 0.16206 | -0.0495 | -1.919
-13 | -0.2712 | 0.15333 | -0.0549 | -1.7687
-12.5 | -0.2382 | 0.14501 | -0.0621 | -1.6426
-12 | -0.2187 | 0.13408 | -0.0735 | -1.6311
-11.5 | -0.1878 | 0.12495 | -0.0802 | -1.503
-11 | -0.1565 | 0.1176 | -0.0856 | -1.3308
-10.5 | -0.1398 | 0.10606 | -0.0983 | -1.3181
-10 | -0.1073 | 0.0979 | -0.1041 | -1.096
-9.5 | -0.0862 | 0.09013 | -0.1094 | -0.9564
-8.5 | -0.0701 | 0.06735 | -0.1292 | -1.0408
-8 | -0.0928 | 0.0497 | -0.143 | -1.8672
-7.5 | -0.0922 | 0.03811 | -0.1583 | -2.4193
-7 | -0.0849 | 0.02886 | -0.1692 | -2.9418
-6.5 | -0.0637 | 0.02354 | -0.1711 | -2.706
-6 | -0.028 | 0.01974 | -0.169 | -1.4184
-5 | 0.0686 | 0.01536 | -0.1627 | 4.4661
-4.5 | 0.1226 | 0.01398 | -0.161 | 8.7697
-4 | 0.185 | 0.01267 | -0.1616 | 14.6014
-3.5 | 0.253 | 0.01183 | -0.1626 | 21.3863
-3 | 0.3351 | 0.00932 | -0.1697 | 35.9549
-2.5 | 0.4052 | 0.0094 | -0.1703 | 43.1064
-2 | 0.4701 | 0.01014 | -0.1689 | 46.3609
-1.5 | 0.5345 | 0.01064 | -0.1679 | 50.235
-1 | 0.5994 | 0.01071 | -0.1676 | 55.9664
-0.5 | 0.6642 | 0.01082 | -0.1673 | 61.3863
0 | 0.7295 | 0.01096 | -0.1672 | 66.5602
0.5 | 0.7934 | 0.01107 | -0.1668 | 71.6712
1 | 0.8562 | 0.01127 | -0.166 | 75.9716
1.5 | 0.919 | 0.0115 | -0.1653 | 79.913
2 | 0.9811 | 0.01175 | -0.1643 | 83.4979
2.5 | 1.0402 | 0.012 | -0.1626 | 86.6833
3 | 1.0966 | 0.0123 | -0.1603 | 89.1545
3.5 | 1.1498 | 0.01265 | -0.1573 | 90.8933
4 | 1.2017 | 0.01303 | -0.154 | 92.2256
4.5 | 1.2521 | 0.01352 | -0.1504 | 92.6109
5 | 1.3007 | 0.01413 | -0.1464 | 92.0524
5.5 | 1.346 | 0.01486 | -0.1419 | 90.5787
6 | 1.388 | 0.01578 | -0.137 | 87.9594
6.5 | 1.4282 | 0.01689 | -0.1319 | 84.5589
7 | 1.4621 | 0.01834 | -0.1262 | 79.7219
7.5 | 1.4947 | 0.02006 | -0.1206 | 74.5115
8 | 1.5201 | 0.02236 | -0.1147 | 67.983
8.5 | 1.5412 | 0.02518 | -0.1091 | 61.2073
9 | 1.5568 | 0.02875 | -0.1038 | 54.1496
9.5 | 1.5632 | 0.03334 | -0.099 | 46.8866
10.5 | 1.5559 | 0.04571 | -0.0918 | 34.0385
11 | 1.5473 | 0.05314 | -0.0898 | 29.1174
11.5 | 1.5368 | 0.06128 | -0.0887 | 25.0783
12 | 1.5266 | 0.06993 | -0.0885 | 21.8304
12.5 | 1.5139 | 0.0794 | -0.0893 | 19.0668
13 | 1.4962 | 0.08996 | -0.0913 | 16.6318
13.5 | 1.473 | 0.10177 | -0.0947 | 14.4738
14 | 1.4513 | 0.11389 | -0.0989 | 12.743
15 | 1.4103 | 0.13701 | -0.1076 | 10.2934
15.5 | 1.3952 | 0.14953 | -0.1144 | 9.3306
16 | 1.387 | 0.16129 | -0.121 | 8.5994
16.5 | 1.3797 | 0.1732 | -0.1282 | 7.9659
17 | 1.371 | 0.1858 | -0.1365 | 7.3789
17.5 | 1.3611 | 0.19913 | -0.1458 | 6.8352
18 | 1.3506 | 0.21314 | -0.156 | 6.3367
18.5 | 1.3385 | 0.22823 | -0.1671 | 5.8647
19 | 1.3226 | 0.24551 | -0.1797 | 5.3872
19.5 | 1.3146 | 0.26238 | -0.1913 | 5.0103
20 | 1.3177 | 0.27685 | -0.2008 | 4.7596

## 33. Re 750k Mach 0.00 (1)
BIGFOIL.COM POLAR EXPORT
e580
EPPLER 580 |  |  |  | Cl Max: | 1.798 | at alpha= | 11 | deg
JavaFoil+Calcfoil stall+Eppler ext transition |  |  |  | L/D Max: | 198.429 | at alpha= | 4 | deg
Re: | 750000 |  |  | Cd Min: | 0.00568 | at alpha= | 1.5 | deg
Mach: | 0 |  |  | Cl=0 at alpha= | -6.4569 | deg
|  |  |  | @ Cl=0.1, Cd= | 0.010024
|  |  |  | @ Cl=0.4, Cd= | 0.0057457
|  |  |  | @ Cl=0.6, Cd= | 0.0059932
alpha (deg) | Cl | Cd | Cm | Cl/Cd
-20 | -0.52 | 0.19425 | -0.052 | -2.675
-19.5 | -0.527 | 0.18606 | -0.051 | -2.834
-19 | -0.534 | 0.17652 | -0.052 | -3.027
-18.5 | -0.54 | 0.16591 | -0.052 | -3.255
-18 | -0.544 | 0.15833 | -0.052 | -3.439
-17.5 | -0.547 | 0.14902 | -0.052 | -3.673
-17 | -0.548 | 0.14191 | -0.052 | -3.865
-16.5 | -0.548 | 0.13355 | -0.052 | -4.102
-16 | -0.545 | 0.12653 | -0.051 | -4.307
-15.5 | -0.54 | 0.11947 | -0.051 | -4.519
-15 | -0.532 | 0.11223 | -0.052 | -4.745
-14.5 | -0.523 | 0.10614 | -0.053 | -4.923
-14 | -0.51 | 0.099 | -0.054 | -5.15
-13.5 | -0.494 | 0.09369 | -0.055 | -5.275
-13 | -0.476 | 0.08808 | -0.055 | -5.402
-12.5 | -0.454 | 0.08311 | -0.055 | -5.467
-12 | -0.43 | 0.0783 | -0.056 | -5.492
-11.5 | -0.403 | 0.07357 | -0.057 | -5.475
-11 | -0.373 | 0.06916 | -0.058 | -5.389
-10.5 | -0.34 | 0.06518 | -0.059 | -5.216
-10 | -0.305 | 0.06146 | -0.059 | -4.957
-9.5 | -0.267 | 0.05736 | -0.061 | -4.656
-9 | -0.227 | 0.05416 | -0.062 | -4.197
-8.5 | -0.186 | 0.0513 | -0.062 | -3.617
-8 | -0.167 | 0.01334 | -0.141 | -12.527
-7.5 | -0.115 | 0.01247 | -0.143 | -9.197
-7 | -0.06 | 0.01177 | -0.144 | -5.132
-6.5 | -0.005 | 0.01109 | -0.146 | -0.412
-6 | 0.053 | 0.01047 | -0.147 | 5.023
-5.5 | 0.111 | 0.00992 | -0.149 | 11.18
-5 | 0.17 | 0.00945 | -0.15 | 18.006
-4.5 | 0.23 | 0.00898 | -0.152 | 25.648
-4 | 0.299 | 0.00569 | -0.158 | 52.624
-3.5 | 0.361 | 0.00569 | -0.159 | 63.44
-3 | 0.424 | 0.00578 | -0.159 | 73.364
-2.5 | 0.485 | 0.00581 | -0.16 | 83.441
-2 | 0.546 | 0.00592 | -0.161 | 92.28
-1.5 | 0.605 | 0.006 | -0.162 | 100.847
-1 | 0.666 | 0.00611 | -0.163 | 108.978
-0.5 | 0.726 | 0.00621 | -0.163 | 116.969
0 | 0.785 | 0.00628 | -0.164 | 125.044
0.5 | 0.845 | 0.00641 | -0.165 | 131.965
1 | 0.905 | 0.00652 | -0.165 | 138.877
1.5 | 0.965 | 0.00568 | -0.166 | 169.815
2 | 1.024 | 0.00577 | -0.167 | 177.442
2.5 | 1.084 | 0.00588 | -0.167 | 184.319
3 | 1.143 | 0.006 | -0.168 | 190.493
3.5 | 1.201 | 0.00615 | -0.169 | 195.368
4 | 1.26 | 0.00635 | -0.169 | 198.429
4.5 | 1.317 | 0.01073 | -0.17 | 122.731
5 | 1.375 | 0.01125 | -0.171 | 122.156
5.5 | 1.431 | 0.01176 | -0.171 | 121.666
6 | 1.487 | 0.01231 | -0.172 | 120.745
6.5 | 1.541 | 0.01299 | -0.172 | 118.648
7 | 1.593 | 0.0137 | -0.173 | 116.309
7.5 | 1.64 | 0.01446 | -0.173 | 113.39
8 | 1.681 | 0.01535 | -0.173 | 109.494
8.5 | 1.718 | 0.01648 | -0.174 | 104.267
9 | 1.75 | 0.01812 | -0.174 | 96.621
9.5 | 1.774 | 0.02098 | -0.174 | 84.56
10 | 1.79 | 0.02434 | -0.174 | 73.566
10.5 | 1.794 | 0.02819 | -0.173 | 63.634
11 | 1.798 | 0.02987 | -0.173 | 60.193
11.5 | 1.795 | 0.03172 | -0.172 | 56.601
12 | 1.786 | 0.03373 | -0.172 | 52.97
12.5 | 1.771 | 0.03597 | -0.171 | 49.236
13 | 1.75 | 0.0381 | -0.171 | 45.948
13.5 | 1.723 | 0.0407 | -0.17 | 42.341
14 | 1.691 | 0.04354 | -0.169 | 38.828
14.5 | 1.653 | 0.04693 | -0.169 | 35.216
15 | 1.611 | 0.05066 | -0.168 | 31.793
15.5 | 1.562 | 0.05597 | -0.166 | 27.912
16 | 1.513 | 0.061 | -0.165 | 24.796

## 34. Re 750k Mach 0.00 (2)
BIGFOIL.COM POLAR EXPORT
e580
EPPLER 580 |  |  |  | Cl Max: | 1.5951 | at alpha= | 12.5 | deg
XFOIL ncrit=9 |  |  |  | L/D Max: | 121.285 | at alpha= | 6 | deg
Re: | 750000 |  |  | Cd Min: | 0.22534 | at alpha= | -20 | deg
Mach: | 0 |  |  | Cl=0 at alpha= | -5.8864 | deg
|  |  |  | @ Cl=0.1, Cd= | 0.010332
|  |  |  | @ Cl=0.4, Cd= | 0.0073733
|  |  |  | @ Cl=0.6, Cd= | 0.0080164
alpha (deg) | Cl | Cd | Cm | Cl/Cd
-20 | -0.4579 | 0.22534 | -0.018 | -2.032
-19.5 | -0.4452 | 0.22014 | -0.0201 | -2.0223
-19 | -0.433 | 0.21459 | -0.0222 | -2.0178
-18.5 | -0.422 | 0.20793 | -0.0246 | -2.0295
-18 | -0.4161 | 0.20032 | -0.0281 | -2.0772
-17.5 | -0.4075 | 0.19323 | -0.0299 | -2.1089
-17 | -0.3934 | 0.18878 | -0.0303 | -2.0839
-16.5 | -0.3831 | 0.18342 | -0.0316 | -2.0886
-16 | -0.3733 | 0.17806 | -0.0328 | -2.0965
-15.5 | -0.3655 | 0.17195 | -0.0341 | -2.1256
-15 | -0.3677 | 0.1627 | -0.0374 | -2.26
-14.5 | -0.3662 | 0.15485 | -0.0392 | -2.3649
-14 | -0.3619 | 0.14935 | -0.0388 | -2.4232
-13.5 | -0.3435 | 0.14373 | -0.0417 | -2.3899
-13 | -0.321 | 0.1356 | -0.0483 | -2.3673
-12.5 | -0.3135 | 0.12106 | -0.0589 | -2.5896
-12 | -0.3067 | 0.10985 | -0.0662 | -2.792
-11.5 | -0.2875 | 0.10242 | -0.0721 | -2.8071
-11 | -0.2702 | 0.09313 | -0.0803 | -2.9013
-10.5 | -0.2745 | 0.07524 | -0.0959 | -3.6483
-10 | -0.3398 | 0.04917 | -0.123 | -6.9107
-9.5 | -0.3572 | 0.04124 | -0.1327 | -8.6615
-9 | -0.3305 | 0.03132 | -0.1399 | -10.5524
-8.5 | -0.299 | 0.02159 | -0.1407 | -13.849
-7.5 | -0.1793 | 0.01623 | -0.1453 | -11.0474
-7 | -0.1153 | 0.01464 | -0.1479 | -7.8757
-6.5 | -0.0654 | 0.01275 | -0.148 | -5.1294
-6 | -0.012 | 0.01178 | -0.1486 | -1.0187
-5.5 | 0.0408 | 0.011 | -0.1489 | 3.7091
-5 | 0.0949 | 0.01039 | -0.1493 | 9.1338
-4.5 | 0.1501 | 0.00976 | -0.1499 | 15.3791
-4 | 0.2057 | 0.00938 | -0.1503 | 21.9296
-3.5 | 0.2653 | 0.00794 | -0.1529 | 33.4131
-3 | 0.3251 | 0.00705 | -0.155 | 46.1135
-2.5 | 0.3811 | 0.00724 | -0.1551 | 52.6381
-2 | 0.4364 | 0.00763 | -0.1548 | 57.1953
-1.5 | 0.4915 | 0.00784 | -0.1546 | 62.6913
-1 | 0.5473 | 0.00795 | -0.1547 | 68.8428
-0.5 | 0.6029 | 0.00802 | -0.1548 | 75.1746
0 | 0.6583 | 0.00811 | -0.1549 | 81.1714
0.5 | 0.7135 | 0.00824 | -0.1549 | 86.5898
1 | 0.7687 | 0.00839 | -0.155 | 91.621
1.5 | 0.8232 | 0.00851 | -0.1549 | 96.7333
2 | 0.877 | 0.00869 | -0.1547 | 100.9206
2.5 | 0.931 | 0.00884 | -0.1546 | 105.3167
3 | 0.9846 | 0.00903 | -0.1544 | 109.0365
3.5 | 1.0374 | 0.00919 | -0.154 | 112.8836
4 | 1.0892 | 0.0094 | -0.1535 | 115.8723
4.5 | 1.1402 | 0.00965 | -0.1528 | 118.1554
5 | 1.1898 | 0.00991 | -0.1519 | 120.0605
5.5 | 1.2377 | 0.01022 | -0.1506 | 121.1057
6 | 1.2832 | 0.01058 | -0.1489 | 121.2854
6.5 | 1.3265 | 0.01095 | -0.1468 | 121.1416
7 | 1.3667 | 0.01148 | -0.1442 | 119.0505
7.5 | 1.4073 | 0.01204 | -0.1417 | 116.8854
8 | 1.4436 | 0.01277 | -0.1386 | 113.0462
8.5 | 1.4737 | 0.0138 | -0.1345 | 106.7899
9 | 1.5032 | 0.01489 | -0.1305 | 100.9537
9.5 | 1.5273 | 0.01628 | -0.1259 | 93.8145
10 | 1.546 | 0.018 | -0.1207 | 85.8889
10.5 | 1.5623 | 0.01996 | -0.1156 | 78.2715
11 | 1.5743 | 0.02231 | -0.1104 | 70.5648
11.5 | 1.5846 | 0.02497 | -0.1057 | 63.4602
12 | 1.5943 | 0.02786 | -0.1013 | 57.2254
12.5 | 1.5951 | 0.03108 | -0.0963 | 51.3224
13.5 | 1.5912 | 0.04088 | -0.0898 | 38.9237
14 | 1.5826 | 0.04716 | -0.0875 | 33.5581
14.5 | 1.5829 | 0.05294 | -0.0863 | 29.8999
15 | 1.5817 | 0.05926 | -0.0857 | 26.6909
15.5 | 1.5805 | 0.06593 | -0.0857 | 23.9724
16 | 1.5784 | 0.07303 | -0.0862 | 21.613
16.5 | 1.5733 | 0.08088 | -0.0873 | 19.4523
17 | 1.5645 | 0.08958 | -0.0891 | 17.4648
17.5 | 1.5506 | 0.09946 | -0.0917 | 15.5902

## 35. Re 750k Mach 0.10 (1)
BIGFOIL.COM POLAR EXPORT
e580
EPPLER 580 |  |  |  | Cl Max: | 1.795 | at alpha= | 11 | deg
JavaFoil+Calcfoil stall+Eppler ext transition |  |  |  | L/D Max: | 198.282 | at alpha= | 4 | deg
Re: | 750000 |  |  | Cd Min: | 0.00568 | at alpha= | 1.5 | deg
Mach: | 0.1 |  |  | Cl=0 at alpha= | -6.4569 | deg
|  |  |  | @ Cl=0.1, Cd= | 0.0101
|  |  |  | @ Cl=0.4, Cd= | 0.005757
|  |  |  | @ Cl=0.6, Cd= | 0.0060269
alpha (deg) | Cl | Cd | Cm | Cl/Cd
-20 | -0.479 | 0.20095 | -0.052 | -2.382
-19.5 | -0.489 | 0.19435 | -0.053 | -2.517
-19 | -0.499 | 0.18372 | -0.052 | -2.714
-18.5 | -0.507 | 0.17051 | -0.052 | -2.974
-18 | -0.514 | 0.16348 | -0.052 | -3.146
-17.5 | -0.52 | 0.15433 | -0.052 | -3.369
-17 | -0.524 | 0.1419 | -0.053 | -3.693
-16.5 | -0.526 | 0.13564 | -0.053 | -3.878
-16 | -0.526 | 0.12891 | -0.053 | -4.08
-15.5 | -0.523 | 0.12137 | -0.052 | -4.313
-15 | -0.518 | 0.11362 | -0.052 | -4.562
-14.5 | -0.511 | 0.10746 | -0.052 | -4.751
-14 | -0.5 | 0.10005 | -0.054 | -4.998
-13.5 | -0.486 | 0.0944 | -0.054 | -5.152
-13 | -0.47 | 0.08859 | -0.055 | -5.301
-12.5 | -0.45 | 0.08353 | -0.055 | -5.383
-12 | -0.427 | 0.07867 | -0.056 | -5.423
-11.5 | -0.401 | 0.07425 | -0.057 | -5.394
-11 | -0.371 | 0.0703 | -0.057 | -5.281
-10.5 | -0.339 | 0.0654 | -0.059 | -5.187
-10 | -0.304 | 0.06162 | -0.059 | -4.94
-9.5 | -0.267 | 0.05766 | -0.061 | -4.634
-9 | -0.228 | 0.05423 | -0.062 | -4.197
-8.5 | -0.186 | 0.05136 | -0.062 | -3.62
-8 | -0.168 | 0.01345 | -0.142 | -12.457
-7.5 | -0.115 | 0.0126 | -0.144 | -9.13
-7 | -0.061 | 0.01189 | -0.145 | -5.095
-6.5 | -0.005 | 0.01119 | -0.146 | -0.41
-6 | 0.053 | 0.01057 | -0.148 | 4.993
-5.5 | 0.111 | 0.00999 | -0.149 | 11.143
-5 | 0.171 | 0.00952 | -0.151 | 17.955
-4.5 | 0.231 | 0.00907 | -0.152 | 25.511
-4 | 0.301 | 0.00571 | -0.159 | 52.696
-3.5 | 0.363 | 0.00571 | -0.159 | 63.521
-3 | 0.426 | 0.00579 | -0.16 | 73.57
-2.5 | 0.487 | 0.00583 | -0.161 | 83.611
-2 | 0.549 | 0.00588 | -0.162 | 93.284
-1.5 | 0.608 | 0.00605 | -0.163 | 100.522
-1 | 0.669 | 0.00613 | -0.163 | 109.177
-0.5 | 0.73 | 0.00622 | -0.164 | 117.254
0 | 0.789 | 0.00633 | -0.165 | 124.712
0.5 | 0.85 | 0.0064 | -0.166 | 132.646
1 | 0.91 | 0.00653 | -0.166 | 139.209
1.5 | 0.97 | 0.00568 | -0.167 | 170.785
2 | 1.029 | 0.00578 | -0.168 | 177.949
2.5 | 1.089 | 0.00588 | -0.168 | 185.293
3 | 1.148 | 0.00602 | -0.169 | 190.821
3.5 | 1.207 | 0.00618 | -0.17 | 195.263
4 | 1.266 | 0.00638 | -0.17 | 198.282
4.5 | 1.324 | 0.01081 | -0.171 | 122.45
5 | 1.381 | 0.01134 | -0.171 | 121.737
5.5 | 1.438 | 0.01187 | -0.172 | 121.084
6 | 1.493 | 0.01243 | -0.172 | 120.136
6.5 | 1.548 | 0.01309 | -0.173 | 118.242
7 | 1.6 | 0.01383 | -0.173 | 115.687
7.5 | 1.647 | 0.01461 | -0.174 | 112.692
8 | 1.688 | 0.01556 | -0.174 | 108.467
8.5 | 1.724 | 0.01672 | -0.175 | 103.134
9 | 1.755 | 0.0185 | -0.175 | 94.882
9.5 | 1.777 | 0.02181 | -0.175 | 81.484
10 | 1.792 | 0.02474 | -0.175 | 72.44
10.5 | 1.793 | 0.02867 | -0.174 | 62.546
11 | 1.795 | 0.03044 | -0.173 | 58.961
11.5 | 1.789 | 0.03236 | -0.173 | 55.288
12 | 1.777 | 0.03444 | -0.172 | 51.586
12.5 | 1.757 | 0.03682 | -0.172 | 47.725
13 | 1.732 | 0.03907 | -0.171 | 44.339
13.5 | 1.701 | 0.04187 | -0.171 | 40.616
14 | 1.662 | 0.04489 | -0.17 | 37.032
14.5 | 1.619 | 0.04852 | -0.169 | 33.368
15 | 1.571 | 0.05257 | -0.168 | 29.885
15.5 | 1.516 | 0.05853 | -0.166 | 25.909
16 | 1.46 | 0.06385 | -0.165 | 22.873

## 36. Re 750k Mach 0.10 (2)
BIGFOIL.COM POLAR EXPORT
e580
EPPLER 580 |  |  |  | Cl Max: | 1.5935 | at alpha= | 13 | deg
XFOIL ncrit=9 |  |  |  | L/D Max: | 121.053 | at alpha= | 6 | deg
Re: | 750000 |  |  | Cd Min: | 0.22606 | at alpha= | -20 | deg
Mach: | 0.1 |  |  | Cl=0 at alpha= | -5.8774 | deg
|  |  |  | @ Cl=0.1, Cd= | 0.010401
|  |  |  | @ Cl=0.4, Cd= | 0.0073989
|  |  |  | @ Cl=0.6, Cd= | 0.0080626
alpha (deg) | Cl | Cd | Cm | Cl/Cd
-20 | -0.4584 | 0.22606 | -0.018 | -2.0278
-19.5 | -0.4455 | 0.22083 | -0.0202 | -2.0174
-19 | -0.4332 | 0.21524 | -0.0223 | -2.0126
-18.5 | -0.4221 | 0.20855 | -0.0247 | -2.024
-18 | -0.4159 | 0.201 | -0.0282 | -2.0692
-17.5 | -0.407 | 0.19396 | -0.0299 | -2.0984
-17 | -0.3928 | 0.18945 | -0.0304 | -2.0734
-16.5 | -0.3823 | 0.18408 | -0.0317 | -2.0768
-16 | -0.3724 | 0.1787 | -0.0329 | -2.0839
-15.5 | -0.3645 | 0.17257 | -0.0342 | -2.1122
-15 | -0.3663 | 0.16343 | -0.0375 | -2.2413
-14 | -0.3598 | 0.1502 | -0.0388 | -2.3955
-13.5 | -0.3396 | 0.14436 | -0.0422 | -2.3525
-13 | -0.3168 | 0.13621 | -0.0488 | -2.3258
-12.5 | -0.3087 | 0.12185 | -0.0594 | -2.5334
-12 | -0.3004 | 0.11113 | -0.0663 | -2.7031
-11.5 | -0.2803 | 0.10378 | -0.0722 | -2.7009
-11 | -0.262 | 0.0947 | -0.0802 | -2.7666
-10.5 | -0.2577 | 0.08013 | -0.0931 | -3.216
-10 | -0.326 | 0.05123 | -0.1213 | -6.3635
-9.5 | -0.3478 | 0.04249 | -0.1332 | -8.1855
-9 | -0.3276 | 0.03239 | -0.1402 | -10.1142
-8.5 | -0.2984 | 0.02233 | -0.1417 | -13.3632
-7.5 | -0.179 | 0.01647 | -0.1465 | -10.8682
-7 | -0.1147 | 0.015 | -0.149 | -7.6467
-6.5 | -0.0661 | 0.01291 | -0.1487 | -5.1201
-6 | -0.0129 | 0.01191 | -0.1492 | -1.0831
-5.5 | 0.0397 | 0.0111 | -0.1494 | 3.5766
-5 | 0.0941 | 0.01047 | -0.1498 | 8.9876
-4.5 | 0.1495 | 0.00982 | -0.1503 | 15.224
-4 | 0.2054 | 0.00943 | -0.1507 | 21.7815
-3.5 | 0.2649 | 0.00815 | -0.1531 | 32.5031
-3 | 0.3257 | 0.00708 | -0.1556 | 46.0028
-2.5 | 0.3821 | 0.00728 | -0.1556 | 52.4863
-2 | 0.4378 | 0.00765 | -0.1553 | 57.2288
-1.5 | 0.4933 | 0.00786 | -0.1551 | 62.7608
-1 | 0.5493 | 0.00799 | -0.1552 | 68.7484
-0.5 | 0.6052 | 0.00807 | -0.1553 | 74.9938
0 | 0.6609 | 0.00815 | -0.1554 | 81.092
0.5 | 0.7165 | 0.00828 | -0.1554 | 86.5338
1 | 0.772 | 0.00843 | -0.1555 | 91.5777
1.5 | 0.8269 | 0.00855 | -0.1554 | 96.7135
2 | 0.8811 | 0.00871 | -0.1552 | 101.1596
3 | 0.9888 | 0.00908 | -0.1547 | 108.8987
3.5 | 1.0419 | 0.00924 | -0.1543 | 112.7597
4 | 1.094 | 0.00945 | -0.1538 | 115.7672
4.5 | 1.1451 | 0.00971 | -0.153 | 117.93
5 | 1.1947 | 0.00998 | -0.152 | 119.7094
5.5 | 1.2422 | 0.01031 | -0.1505 | 120.485
6 | 1.288 | 0.01064 | -0.1488 | 121.0526
6.5 | 1.3306 | 0.01105 | -0.1464 | 120.4163
7 | 1.3719 | 0.01157 | -0.1439 | 118.5739
8 | 1.448 | 0.01294 | -0.1379 | 111.9011
9 | 1.5066 | 0.01514 | -0.1296 | 99.5112
9.5 | 1.5305 | 0.01657 | -0.1248 | 92.3657
10 | 1.5483 | 0.01839 | -0.1195 | 84.1925
10.5 | 1.5634 | 0.02046 | -0.1143 | 76.4125
11 | 1.5739 | 0.02299 | -0.109 | 68.4602
12.5 | 1.593 | 0.03226 | -0.0951 | 49.38
13 | 1.5935 | 0.03689 | -0.0918 | 43.196
13.5 | 1.5843 | 0.0429 | -0.0889 | 36.9301
14 | 1.5769 | 0.04929 | -0.0869 | 31.9923
14.5 | 1.5774 | 0.05523 | -0.086 | 28.5606
15 | 1.5745 | 0.06197 | -0.0856 | 25.4075
15.5 | 1.5732 | 0.06884 | -0.0858 | 22.853
16 | 1.5698 | 0.07634 | -0.0865 | 20.5633
16.5 | 1.5632 | 0.08459 | -0.0879 | 18.4797
17 | 1.553 | 0.09372 | -0.09 | 16.5706
17.5 | 1.5378 | 0.10399 | -0.093 | 14.788
18 | 1.5188 | 0.11522 | -0.0969 | 13.1817

## 37. Re 750k Mach 0.25 (1)
BIGFOIL.COM POLAR EXPORT
e580
EPPLER 580 |  |  |  | Cl Max: | 1.79 | at alpha= | 9.5 | deg
JavaFoil+Calcfoil stall+Eppler ext transition |  |  |  | L/D Max: | 192.976 | at alpha= | 3 | deg
Re: | 750000 |  |  | Cd Min: | 0.00554 | at alpha= | 0.5 | deg
Mach: | 0.25 |  |  | Cl=0 at alpha= | -6.4576 | deg
|  |  |  | @ Cl=0.1, Cd= | 0.010582
|  |  |  | @ Cl=0.4, Cd= | 0.0058025
|  |  |  | @ Cl=0.6, Cd= | 0.0060144
alpha (deg) | Cl | Cd | Cm | Cl/Cd
-18.5 | -0.172 | 0.15267 | -0.067 | -1.13
-18 | -0.222 | 0.14659 | -0.066 | -1.517
-17.5 | -0.262 | 0.13996 | -0.066 | -1.875
-17 | -0.297 | 0.13586 | -0.065 | -2.187
-16.5 | -0.327 | 0.12925 | -0.062 | -2.531
-16 | -0.353 | 0.1241 | -0.06 | -2.845
-15.5 | -0.375 | 0.14416 | -0.058 | -2.602
-15 | -0.393 | 0.13161 | -0.058 | -2.984
-14.5 | -0.406 | 0.11891 | -0.058 | -3.414
-14 | -0.414 | 0.11156 | -0.057 | -3.713
-13.5 | -0.417 | 0.10137 | -0.056 | -4.118
-13 | -0.416 | 0.09387 | -0.056 | -4.428
-12.5 | -0.409 | 0.08794 | -0.056 | -4.647
-12 | -0.396 | 0.08163 | -0.056 | -4.857
-11.5 | -0.379 | 0.0774 | -0.057 | -4.901
-11 | -0.357 | 0.07157 | -0.058 | -4.993
-10.5 | -0.331 | 0.06716 | -0.059 | -4.927
-10 | -0.3 | 0.06305 | -0.06 | -4.763
-9.5 | -0.266 | 0.05856 | -0.061 | -4.542
-9 | -0.228 | 0.05512 | -0.062 | -4.141
-8.5 | -0.188 | 0.05183 | -0.064 | -3.62
-8 | -0.145 | 0.04795 | -0.076 | -3.024
-7.5 | -0.117 | 0.01329 | -0.147 | -8.773
-7 | -0.062 | 0.0125 | -0.148 | -4.925
-6.5 | -0.005 | 0.01172 | -0.15 | -0.398
-6 | 0.054 | 0.01108 | -0.151 | 4.857
-5.5 | 0.114 | 0.01043 | -0.153 | 10.898
-5 | 0.175 | 0.00992 | -0.154 | 17.6
-4.5 | 0.236 | 0.00943 | -0.156 | 25.057
-4 | 0.299 | 0.00902 | -0.157 | 33.15
-3.5 | 0.373 | 0.00579 | -0.164 | 64.329
-3 | 0.438 | 0.00582 | -0.165 | 75.244
-2.5 | 0.501 | 0.00586 | -0.165 | 85.413
-2 | 0.564 | 0.00592 | -0.166 | 95.192
-1.5 | 0.625 | 0.00608 | -0.167 | 102.802
-1 | 0.687 | 0.00618 | -0.168 | 111.223
-0.5 | 0.75 | 0.00626 | -0.169 | 119.824
0 | 0.81 | 0.00637 | -0.169 | 127.206
0.5 | 0.872 | 0.00554 | -0.17 | 157.385
1 | 0.934 | 0.00562 | -0.171 | 166.327
1.5 | 0.996 | 0.00573 | -0.172 | 173.801
2 | 1.057 | 0.00583 | -0.172 | 181.258
2.5 | 1.118 | 0.00595 | -0.173 | 188.004
3 | 1.179 | 0.00611 | -0.174 | 192.976
3.5 | 1.239 | 0.0103 | -0.174 | 120.322
4 | 1.299 | 0.01076 | -0.175 | 120.726
4.5 | 1.358 | 0.01126 | -0.175 | 120.618
5 | 1.417 | 0.01182 | -0.176 | 119.913
5.5 | 1.475 | 0.01242 | -0.177 | 118.735
6 | 1.532 | 0.01308 | -0.177 | 117.114
6.5 | 1.586 | 0.01381 | -0.178 | 114.878
7 | 1.638 | 0.01558 | -0.178 | 105.12
7.5 | 1.684 | 0.01547 | -0.179 | 108.91
8 | 1.723 | 0.01666 | -0.179 | 103.396
8.5 | 1.756 | 0.01825 | -0.179 | 96.202
9 | 1.778 | 0.02134 | -0.179 | 83.312
9.5 | 1.79 | 0.02455 | -0.179 | 72.931
10 | 1.776 | 0.03171 | -0.177 | 56.004
10.5 | 1.777 | 0.03155 | -0.177 | 56.326
11 | 1.76 | 0.03393 | -0.177 | 51.86
11.5 | 1.733 | 0.03622 | -0.176 | 47.839
12 | 1.693 | 0.03936 | -0.175 | 43.008
12.5 | 1.642 | 0.04266 | -0.174 | 38.492
13 | 1.58 | 0.04646 | -0.173 | 34.007
13.5 | 1.507 | 0.05074 | -0.172 | 29.708
14 | 1.426 | 0.05509 | -0.171 | 25.888
14.5 | 1.332 | 0.06145 | -0.169 | 21.68

## 38. Re 750k Mach 0.25 (2)
BIGFOIL.COM POLAR EXPORT
e580
EPPLER 580 |  |  |  | Cl Max: | 1.5814 | at alpha= | 12.5 | deg
XFOIL ncrit=9 |  |  |  | L/D Max: | 118.66 | at alpha= | 5.5 | deg
Re: | 750000 |  |  | Cd Min: | 0.23016 | at alpha= | -20 | deg
Mach: | 0.25 |  |  | Cl=0 at alpha= | -5.8238 | deg
|  |  |  | @ Cl=0.1, Cd= | 0.010784
|  |  |  | @ Cl=0.4, Cd= | 0.0074628
|  |  |  | @ Cl=0.6, Cd= | 0.0082248
alpha (deg) | Cl | Cd | Cm | Cl/Cd
-20 | -0.4616 | 0.23016 | -0.0182 | -2.0056
-19.5 | -0.448 | 0.22471 | -0.0204 | -1.9937
-19 | -0.4349 | 0.2189 | -0.0226 | -1.9868
-18.5 | -0.4232 | 0.21199 | -0.0253 | -1.9963
-18 | -0.4156 | 0.20473 | -0.0286 | -2.03
-17.5 | -0.4045 | 0.19796 | -0.0302 | -2.0433
-17 | -0.3902 | 0.19314 | -0.0308 | -2.0203
-16.5 | -0.379 | 0.18763 | -0.0321 | -2.0199
-16 | -0.3686 | 0.18207 | -0.0334 | -2.0245
-15.5 | -0.36 | 0.17584 | -0.0347 | -2.0473
-15 | -0.3604 | 0.16715 | -0.0379 | -2.1561
-14.5 | -0.3587 | 0.15934 | -0.0394 | -2.2512
-14 | -0.3483 | 0.15453 | -0.0391 | -2.2539
-13.5 | -0.3198 | 0.1474 | -0.0451 | -2.1696
-13 | -0.296 | 0.139 | -0.0519 | -2.1295
-12.5 | -0.2849 | 0.12535 | -0.0627 | -2.2728
-12 | -0.2702 | 0.11672 | -0.0678 | -2.3149
-11.5 | -0.2471 | 0.10939 | -0.0738 | -2.2589
-11 | -0.2261 | 0.10041 | -0.0817 | -2.2518
-10.5 | -0.2342 | 0.07802 | -0.1002 | -3.0018
-10 | -0.2905 | 0.05611 | -0.1213 | -5.1773
-9.5 | -0.2898 | 0.0474 | -0.1304 | -6.1139
-9 | -0.2871 | 0.04028 | -0.1377 | -7.1276
-8 | -0.2408 | 0.02168 | -0.1492 | -11.107
-7.5 | -0.18 | 0.01816 | -0.152 | -9.9119
-7 | -0.1193 | 0.016 | -0.1535 | -7.4562
-6.5 | -0.069 | 0.01389 | -0.1529 | -4.9676
-6 | -0.0185 | 0.01267 | -0.1524 | -1.4601
-5.5 | 0.034 | 0.0117 | -0.1522 | 2.906
-5 | 0.0889 | 0.01092 | -0.1523 | 8.141
-4.5 | 0.1459 | 0.01022 | -0.1528 | 14.2759
-4 | 0.2037 | 0.00973 | -0.1533 | 20.9353
-3.5 | 0.2633 | 0.00904 | -0.1543 | 29.1261
-3 | 0.3297 | 0.00721 | -0.1587 | 45.7282
-2.5 | 0.388 | 0.00739 | -0.1586 | 52.5034
-2 | 0.4457 | 0.00774 | -0.1583 | 57.584
-1.5 | 0.503 | 0.00802 | -0.1581 | 62.7182
-1 | 0.5608 | 0.00813 | -0.1581 | 68.9791
-0.5 | 0.6187 | 0.00827 | -0.1582 | 74.8126
0 | 0.676 | 0.00833 | -0.1582 | 81.1525
0.5 | 0.7329 | 0.00848 | -0.1581 | 86.4269
1 | 0.7895 | 0.00865 | -0.158 | 91.2717
1.5 | 0.8463 | 0.00882 | -0.1578 | 95.9524
2 | 0.9024 | 0.00893 | -0.1576 | 101.0526
2.5 | 0.958 | 0.00911 | -0.1572 | 105.1592
3 | 1.0128 | 0.00932 | -0.1567 | 108.6695
3.5 | 1.0668 | 0.00954 | -0.156 | 111.8239
4 | 1.1196 | 0.00976 | -0.155 | 114.7131
4.5 | 1.1713 | 0.01004 | -0.1538 | 116.6633
5 | 1.2202 | 0.01035 | -0.1521 | 117.8937
5.5 | 1.2661 | 0.01067 | -0.1497 | 118.6598
6 | 1.3105 | 0.01113 | -0.1471 | 117.7448
6.5 | 1.355 | 0.01164 | -0.1445 | 116.4089
7 | 1.396 | 0.01226 | -0.1414 | 113.8662
7.5 | 1.4362 | 0.01296 | -0.1382 | 110.8179
8 | 1.4724 | 0.01384 | -0.1345 | 106.3873
8.5 | 1.5 | 0.01513 | -0.1295 | 99.1408
9 | 1.5254 | 0.01659 | -0.1245 | 91.947
9.5 | 1.5451 | 0.01844 | -0.119 | 83.7907
10 | 1.5576 | 0.02084 | -0.1131 | 74.7409
10.5 | 1.5691 | 0.02355 | -0.1077 | 66.6285
11 | 1.5752 | 0.02693 | -0.1026 | 58.4924
12.5 | 1.5814 | 0.04019 | -0.0911 | 39.3481
13 | 1.5688 | 0.04626 | -0.0877 | 33.9127
14 | 1.5515 | 0.06088 | -0.0856 | 25.4846
14.5 | 1.5486 | 0.06822 | -0.0856 | 22.7001
15 | 1.5389 | 0.07683 | -0.0865 | 20.0299
15.5 | 1.5326 | 0.08537 | -0.0879 | 17.9524
16 | 1.5229 | 0.09477 | -0.0901 | 16.0694
16.5 | 1.5105 | 0.10489 | -0.0931 | 14.4008
17 | 1.4966 | 0.11554 | -0.0968 | 12.9531
17.5 | 1.4817 | 0.12658 | -0.1013 | 11.7056

## 39. Re 750k Mach 0.50 (1)
BIGFOIL.COM POLAR EXPORT
e580
EPPLER 580 |  |  |  | Cl Max: | 1.819 | at alpha= | 7.5 | deg
JavaFoil+Calcfoil stall+Eppler ext transition |  |  |  | L/D Max: | 160.304 | at alpha= | 0 | deg
Re: | 750000 |  |  | Cd Min: | 0.00534 | at alpha= | -2.5 | deg
Mach: | 0.5 |  |  | Cl=0 at alpha= | -6.4677 | deg
|  |  |  | @ Cl=0.1, Cd= | 0.012735
|  |  |  | @ Cl=0.4, Cd= | 0.00692
|  |  |  | @ Cl=0.6, Cd= | 0.0053571
alpha (deg) | Cl | Cd | Cm | Cl/Cd
-20 | -0.753 | 0.20902 | -0.082 | -3.605
-19.5 | -0.727 | 0.20196 | -0.084 | -3.599
-19 | -0.697 | 0.19405 | -0.079 | -3.592
-18.5 | -0.669 | 0.1892 | -0.077 | -3.535
-18 | -0.641 | 0.18301 | -0.078 | -3.505
-17.5 | -0.614 | 0.17797 | -0.078 | -3.45
-17 | -0.587 | 0.16782 | -0.078 | -3.495
-16.5 | -0.559 | 0.16116 | -0.078 | -3.469
-16 | -0.532 | 0.15842 | -0.079 | -3.356
-15.5 | -0.504 | 0.15267 | -0.079 | -3.301
-15 | -0.476 | 0.14251 | -0.077 | -3.339
-14.5 | -0.448 | 0.13586 | -0.073 | -3.294
-14 | -0.42 | 0.12977 | -0.072 | -3.234
-13.5 | -0.392 | 0.12596 | -0.072 | -3.112
-13 | -0.364 | 0.12148 | -0.072 | -2.999
-12.5 | -0.337 | 0.11876 | -0.073 | -2.835
-12 | -0.309 | 0.1152 | -0.074 | -2.682
-11.5 | -0.281 | 0.10761 | -0.071 | -2.61
-11 | -0.253 | 0.10063 | -0.064 | -2.512
-10.5 | -0.225 | 0.09763 | -0.065 | -2.305
-10 | -0.197 | 0.08507 | -0.069 | -2.32
-9.5 | -0.17 | 0.08296 | -0.07 | -2.044
-9 | -0.142 | 0.08265 | -0.07 | -1.714
-8.5 | -0.114 | 0.08072 | -0.07 | -1.41
-8 | -0.118 | 0.06179 | -0.067 | -1.912
-7.5 | -0.097 | 0.05091 | -0.066 | -1.909
-7 | -0.054 | 0.04593 | -0.07 | -1.182
-6.5 | -0.004 | 0.04302 | -0.072 | -0.098
-6 | 0.058 | 0.01322 | -0.166 | 4.376
-5.5 | 0.123 | 0.01247 | -0.167 | 9.887
-5 | 0.19 | 0.01176 | -0.169 | 16.192
-4.5 | 0.259 | 0.01108 | -0.171 | 23.337
-4 | 0.328 | 0.01052 | -0.172 | 31.134
-3.5 | 0.406 | 0.00662 | -0.178 | 61.319
-3 | 0.48 | 0.00579 | -0.18 | 82.892
-2.5 | 0.56 | 0.00534 | -0.185 | 104.813
-2 | 0.63 | 0.00537 | -0.186 | 117.455
-1.5 | 0.697 | 0.00542 | -0.187 | 128.694
-1 | 0.767 | 0.00545 | -0.187 | 140.839
-0.5 | 0.837 | 0.0055 | -0.188 | 152.041
0 | 0.903 | 0.00564 | -0.189 | 160.304
0.5 | 0.972 | 0.00946 | -0.19 | 102.766
1 | 1.041 | 0.00981 | -0.191 | 106.117
1.5 | 1.109 | 0.01011 | -0.191 | 109.686
2 | 1.177 | 0.01048 | -0.192 | 112.255
2.5 | 1.244 | 0.01095 | -0.193 | 113.593
3 | 1.311 | 0.01151 | -0.194 | 113.958
3.5 | 1.378 | 0.0121 | -0.194 | 113.833
4 | 1.443 | 0.0129 | -0.195 | 111.856
4.5 | 1.507 | 0.01361 | -0.196 | 110.774
5 | 1.57 | 0.01451 | -0.196 | 108.19
5.5 | 1.632 | 0.01547 | -0.197 | 105.492
6 | 1.69 | 0.01665 | -0.197 | 101.516
6.5 | 1.745 | 0.01795 | -0.198 | 97.242
7 | 1.792 | 0.0196 | -0.198 | 91.412
7.5 | 1.819 | 0.02206 | -0.198 | 82.465
8 | 1.807 | 0.02724 | -0.197 | 66.327
8.5 | 1.741 | 0.03673 | -0.194 | 47.414
9 | 1.598 | 0.04144 | -0.192 | 38.576
9.5 | 1.031 | 0.04777 | -0.19 | 21.584
10 | 0.902 | 0.08622 | -0.063 | 10.464
10.5 | 0.93 | 0.10007 | -0.075 | 9.289
11 | 0.959 | 0.1081 | -0.094 | 8.873
11.5 | 0.984 | 0.11494 | -0.089 | 8.564
12 | 1.012 | 0.12179 | -0.095 | 8.309
12.5 | 1.04 | 0.13313 | -0.101 | 7.811

## 40. Re 750k Mach 0.50 (2)
BIGFOIL.COM POLAR EXPORT
e580
EPPLER 580 |  |  |  | Cl Max: | 1.582 | at alpha= | 9.5 | deg
XFOIL ncrit=9 |  |  |  | L/D Max: | 105.923 | at alpha= | 4 | deg
Re: | 750000 |  |  | Cd Min: | 0.25077 | at alpha= | -20 | deg
Mach: | 0.5 |  |  | Cl=0 at alpha= | -5.6761 | deg
|  |  |  | @ Cl=0.1, Cd= | 0.012909
|  |  |  | @ Cl=0.4, Cd= | 0.0081766
|  |  |  | @ Cl=0.6, Cd= | 0.0089093
alpha (deg) | Cl | Cd | Cm | Cl/Cd
-20 | -0.4838 | 0.25077 | -0.0188 | -1.9293
-19.5 | -0.4669 | 0.24394 | -0.0216 | -1.914
-19 | -0.4504 | 0.2364 | -0.0245 | -1.9052
-18.5 | -0.436 | 0.22892 | -0.0278 | -1.9046
-17.5 | -0.4051 | 0.21544 | -0.0314 | -1.8803
-17 | -0.3901 | 0.20935 | -0.0331 | -1.8634
-16.5 | -0.3761 | 0.20296 | -0.0347 | -1.8531
-16 | -0.3633 | 0.19639 | -0.0362 | -1.8499
-15.5 | -0.3558 | 0.18855 | -0.0389 | -1.887
-15 | -0.3497 | 0.18156 | -0.0407 | -1.9261
-14.5 | -0.3199 | 0.17379 | -0.0447 | -1.8407
-14 | -0.2859 | 0.16539 | -0.0523 | -1.7286
-13.5 | -0.2537 | 0.15622 | -0.0606 | -1.624
-13 | -0.2352 | 0.14512 | -0.07 | -1.6207
-12.5 | -0.2041 | 0.13692 | -0.0755 | -1.4907
-12 | -0.1726 | 0.12896 | -0.0825 | -1.3384
-11.5 | -0.1493 | 0.1182 | -0.0928 | -1.2631
-11 | -0.1361 | 0.10844 | -0.0986 | -1.2551
-10.5 | -0.1058 | 0.10091 | -0.1051 | -1.0485
-10 | -0.0885 | 0.0905 | -0.1143 | -0.9779
-9.5 | -0.0769 | 0.07994 | -0.1224 | -0.96197
-9 | -0.059 | 0.07313 | -0.1268 | -0.80678
-8.5 | -0.0822 | 0.05468 | -0.1406 | -1.5033
-8 | -0.0813 | 0.04262 | -0.1555 | -1.9076
-7 | -0.0783 | 0.02388 | -0.1754 | -3.2789
-6 | -0.0287 | 0.01734 | -0.1691 | -1.6551
-5.5 | 0.0156 | 0.01523 | -0.1654 | 1.0243
-5 | 0.0645 | 0.01369 | -0.1625 | 4.7115
-4.5 | 0.1213 | 0.01244 | -0.1615 | 9.7508
-4 | 0.1858 | 0.01134 | -0.162 | 16.3845
-3 | 0.3231 | 0.01004 | -0.1639 | 32.1813
-2.5 | 0.4077 | 0.00799 | -0.1709 | 51.0263
-2 | 0.4744 | 0.0083 | -0.1705 | 57.1566
-1.5 | 0.5388 | 0.00876 | -0.1694 | 61.5068
-1 | 0.6044 | 0.00892 | -0.1692 | 67.7578
-0.5 | 0.6691 | 0.00905 | -0.1688 | 73.9337
0 | 0.7335 | 0.00922 | -0.1684 | 79.5553
0.5 | 0.7973 | 0.00942 | -0.1678 | 84.6391
1 | 0.8596 | 0.00959 | -0.167 | 89.635
1.5 | 0.9206 | 0.00978 | -0.1657 | 94.1309
2 | 0.9797 | 0.01 | -0.164 | 97.97
3 | 1.0947 | 0.01055 | -0.1599 | 103.763
3.5 | 1.1505 | 0.01093 | -0.1574 | 105.2608
4 | 1.2054 | 0.01138 | -0.1546 | 105.9227
4.5 | 1.2579 | 0.01191 | -0.1514 | 105.6171
5 | 1.3081 | 0.01253 | -0.1477 | 104.3974
5.5 | 1.3571 | 0.01326 | -0.1438 | 102.3454
6 | 1.4016 | 0.0142 | -0.1392 | 98.7042
6.5 | 1.4439 | 0.0153 | -0.1344 | 94.3725
7 | 1.4818 | 0.01669 | -0.1292 | 88.7837
7.5 | 1.5165 | 0.01841 | -0.1238 | 82.3737
8 | 1.5443 | 0.02062 | -0.118 | 74.8933
9 | 1.5793 | 0.02721 | -0.1067 | 58.0412
9.5 | 1.582 | 0.0321 | -0.1015 | 49.2835
10 | 1.5815 | 0.03776 | -0.0973 | 41.8829
10.5 | 1.5785 | 0.04415 | -0.0941 | 35.7531
11 | 1.5732 | 0.05123 | -0.0917 | 30.7086
11.5 | 1.5641 | 0.05915 | -0.0904 | 26.4429
12 | 1.551 | 0.06803 | -0.09 | 22.7988
13 | 1.5115 | 0.08893 | -0.0928 | 16.9965
13.5 | 1.4929 | 0.10021 | -0.0956 | 14.8977
14 | 1.4767 | 0.11171 | -0.0994 | 13.219
14.5 | 1.4601 | 0.12375 | -0.1042 | 11.7988

## 41. Re 1M Mach 0.00 (1)
BIGFOIL.COM POLAR EXPORT
e580
EPPLER 580 |  |  |  | Cl Max: | 1.803 | at alpha= | 11 | deg
JavaFoil+Calcfoil stall+Eppler ext transition |  |  |  | L/D Max: | 210.11 | at alpha= | 4.5 | deg
Re: | 1000000 |  |  | Cd Min: | 0.00539 | at alpha= | -3.5 | deg
Mach: | 0 |  |  | Cl=0 at alpha= | -6.4569 | deg
|  |  |  | @ Cl=0.1, Cd= | 0.0094329
|  |  |  | @ Cl=0.4, Cd= | 0.0054086
|  |  |  | @ Cl=0.6, Cd= | 0.0056224
alpha (deg) | Cl | Cd | Cm | Cl/Cd
-20 | -0.52 | 0.18557 | -0.053 | -2.801
-19.5 | -0.528 | 0.17943 | -0.053 | -2.94
-19 | -0.535 | 0.16914 | -0.053 | -3.16
-18.5 | -0.54 | 0.16275 | -0.053 | -3.319
-18 | -0.545 | 0.15384 | -0.053 | -3.54
-17.5 | -0.547 | 0.14582 | -0.053 | -3.755
-17 | -0.549 | 0.13786 | -0.053 | -3.98
-16.5 | -0.548 | 0.13067 | -0.053 | -4.193
-16 | -0.545 | 0.12313 | -0.053 | -4.427
-15.5 | -0.54 | 0.11575 | -0.053 | -4.666
-15 | -0.533 | 0.10992 | -0.053 | -4.846
-14.5 | -0.523 | 0.10372 | -0.054 | -5.039
-14 | -0.51 | 0.09704 | -0.055 | -5.255
-13.5 | -0.494 | 0.09173 | -0.056 | -5.389
-13 | -0.476 | 0.08611 | -0.057 | -5.527
-12.5 | -0.454 | 0.08131 | -0.057 | -5.589
-12 | -0.43 | 0.07621 | -0.058 | -5.644
-11.5 | -0.403 | 0.07202 | -0.059 | -5.595
-11 | -0.373 | 0.06829 | -0.059 | -5.459
-10.5 | -0.34 | 0.06411 | -0.06 | -5.305
-10 | -0.305 | 0.06041 | -0.061 | -5.045
-9.5 | -0.309 | 0.01682 | -0.136 | -18.385
-9 | -0.266 | 0.01438 | -0.139 | -18.528
-8.5 | -0.218 | 0.01354 | -0.141 | -16.109
-8 | -0.168 | 0.01262 | -0.142 | -13.285
-7.5 | -0.115 | 0.01176 | -0.144 | -9.784
-7 | -0.061 | 0.01108 | -0.145 | -5.468
-6.5 | -0.005 | 0.0104 | -0.146 | -0.441
-6 | 0.053 | 0.00983 | -0.148 | 5.367
-5.5 | 0.111 | 0.00934 | -0.149 | 11.915
-5 | 0.171 | 0.00886 | -0.151 | 19.273
-4.5 | 0.231 | 0.00846 | -0.152 | 27.351
-4 | 0.299 | 0.0054 | -0.158 | 55.453
-3.5 | 0.361 | 0.00539 | -0.159 | 66.941
-3 | 0.424 | 0.00542 | -0.159 | 78.168
-2.5 | 0.485 | 0.00548 | -0.16 | 88.424
-2 | 0.546 | 0.00554 | -0.161 | 98.557
-1.5 | 0.605 | 0.00563 | -0.162 | 107.375
-1 | 0.666 | 0.00577 | -0.163 | 115.339
-0.5 | 0.726 | 0.00582 | -0.163 | 124.776
0 | 0.785 | 0.0059 | -0.164 | 133.044
0.5 | 0.845 | 0.00602 | -0.165 | 140.488
1 | 0.905 | 0.00612 | -0.166 | 148.065
1.5 | 0.965 | 0.0063 | -0.166 | 153.2
2 | 1.025 | 0.00644 | -0.167 | 159.187
2.5 | 1.084 | 0.00552 | -0.168 | 196.227
3 | 1.143 | 0.00569 | -0.168 | 200.783
3.5 | 1.202 | 0.00585 | -0.169 | 205.325
4 | 1.26 | 0.00604 | -0.169 | 208.67
4.5 | 1.318 | 0.00627 | -0.17 | 210.11
5 | 1.375 | 0.01075 | -0.171 | 127.875
5.5 | 1.432 | 0.01127 | -0.171 | 127.051
6 | 1.487 | 0.01179 | -0.172 | 126.121
6.5 | 1.541 | 0.0124 | -0.172 | 124.324
7 | 1.593 | 0.01309 | -0.173 | 121.712
7.5 | 1.64 | 0.01387 | -0.173 | 118.304
8 | 1.682 | 0.01476 | -0.174 | 113.913
8.5 | 1.719 | 0.01587 | -0.174 | 108.294
9 | 1.751 | 0.01736 | -0.174 | 100.896
9.5 | 1.777 | 0.01974 | -0.174 | 90.019
10 | 1.794 | 0.02288 | -0.174 | 78.421
10.5 | 1.8 | 0.02667 | -0.174 | 67.473
11 | 1.803 | 0.02818 | -0.173 | 63.998
11.5 | 1.801 | 0.02989 | -0.173 | 60.245
12 | 1.792 | 0.03175 | -0.172 | 56.442
12.5 | 1.777 | 0.03382 | -0.172 | 52.548
13 | 1.756 | 0.03579 | -0.171 | 49.078
13.5 | 1.73 | 0.03823 | -0.171 | 45.246
14 | 1.697 | 0.04082 | -0.17 | 41.577
14.5 | 1.66 | 0.04392 | -0.169 | 37.789
15 | 1.618 | 0.04743 | -0.169 | 34.104
15.5 | 1.57 | 0.05222 | -0.167 | 30.06
16 | 1.521 | 0.05677 | -0.166 | 26.789

## 42. Re 1M Mach 0.00 (2)
BIGFOIL.COM POLAR EXPORT
e580
EPPLER 580 |  |  |  | Cl Max: | 1.6102 | at alpha= | 16 | deg
XFOIL ncrit=9 |  |  |  | L/D Max: | 131.307 | at alpha= | 5.5 | deg
Re: | 1000000 |  |  | Cd Min: | 0.22552 | at alpha= | -20 | deg
Mach: | 0 |  |  | Cl=0 at alpha= | -5.9088 | deg
|  |  |  | @ Cl=0.1, Cd= | 0.0095339
|  |  |  | @ Cl=0.4, Cd= | 0.0066398
|  |  |  | @ Cl=0.6, Cd= | 0.0072369
alpha (deg) | Cl | Cd | Cm | Cl/Cd
-20 | -0.4603 | 0.22552 | -0.017 | -2.0411
-19.5 | -0.452 | 0.21785 | -0.0204 | -2.0748
-18.5 | -0.4287 | 0.20603 | -0.0239 | -2.0808
-18 | -0.4162 | 0.20114 | -0.0254 | -2.0692
-17.5 | -0.4045 | 0.19598 | -0.027 | -2.064
-17 | -0.3942 | 0.1903 | -0.0286 | -2.0715
-16.5 | -0.3849 | 0.18428 | -0.0302 | -2.0887
-16 | -0.3842 | 0.1746 | -0.0336 | -2.2005
-15.5 | -0.3812 | 0.16681 | -0.035 | -2.2852
-15 | -0.3724 | 0.16183 | -0.0354 | -2.3012
-14.5 | -0.3559 | 0.15609 | -0.0382 | -2.2801
-14 | -0.3329 | 0.14829 | -0.0444 | -2.2449
-13.5 | -0.3131 | 0.13953 | -0.051 | -2.244
-13 | -0.3059 | 0.12512 | -0.0605 | -2.4449
-12.5 | -0.2963 | 0.11557 | -0.0667 | -2.5638
-12 | -0.2784 | 0.10825 | -0.072 | -2.5718
-11.5 | -0.2655 | 0.0985 | -0.0796 | -2.6954
-11 | -0.2878 | 0.07462 | -0.0969 | -3.8569
-10.5 | -0.3469 | 0.05142 | -0.1198 | -6.7464
-10 | -0.4173 | 0.02897 | -0.1385 | -14.4046
-9.5 | -0.3814 | 0.02624 | -0.14 | -14.5351
-9 | -0.3426 | 0.02126 | -0.1415 | -16.1148
-8.5 | -0.285 | 0.01788 | -0.1441 | -15.9396
-8 | -0.2236 | 0.0152 | -0.1469 | -14.7105
-7.5 | -0.1636 | 0.01365 | -0.149 | -11.9853
-7 | -0.1114 | 0.01258 | -0.1494 | -8.8553
-6 | -0.0095 | 0.01103 | -0.1492 | -0.86129
-5.5 | 0.0426 | 0.01038 | -0.1493 | 4.104
-5 | 0.0965 | 0.00956 | -0.1499 | 10.0941
-4.5 | 0.1515 | 0.00915 | -0.1502 | 16.5574
-4 | 0.207 | 0.00882 | -0.1506 | 23.4694
-3.5 | 0.264 | 0.0082 | -0.1516 | 32.1951
-3 | 0.3268 | 0.00651 | -0.1553 | 50.1997
-2.5 | 0.3834 | 0.00657 | -0.1556 | 58.3562
-1.5 | 0.4952 | 0.00704 | -0.1556 | 70.3409
-1 | 0.5511 | 0.00714 | -0.1557 | 77.1849
-0.5 | 0.6066 | 0.00725 | -0.1558 | 83.669
0 | 0.6623 | 0.00737 | -0.1559 | 89.8643
0.5 | 0.7181 | 0.0075 | -0.156 | 95.7467
1 | 0.7735 | 0.0076 | -0.1562 | 101.7763
1.5 | 0.8284 | 0.00773 | -0.1561 | 107.1669
2 | 0.8826 | 0.00791 | -0.156 | 111.5803
3 | 0.9906 | 0.00824 | -0.1557 | 120.2184
3.5 | 1.0439 | 0.00841 | -0.1555 | 124.126
4 | 1.0962 | 0.00863 | -0.155 | 127.022
4.5 | 1.1473 | 0.0089 | -0.1544 | 128.9101
5 | 1.1972 | 0.00917 | -0.1535 | 130.5562
5.5 | 1.2461 | 0.00949 | -0.1525 | 131.3066
6 | 1.2925 | 0.00985 | -0.1509 | 131.2183
6.5 | 1.3352 | 0.01029 | -0.1487 | 129.757
7 | 1.3775 | 0.01078 | -0.1465 | 127.7829
8 | 1.4505 | 0.01231 | -0.1402 | 117.831
8.5 | 1.4831 | 0.01327 | -0.1365 | 111.7634
9 | 1.5105 | 0.01446 | -0.1322 | 104.4606
9.5 | 1.5338 | 0.01589 | -0.1273 | 96.5261
10 | 1.5537 | 0.01752 | -0.1223 | 88.6815
10.5 | 1.5703 | 0.01942 | -0.1171 | 80.8599
11 | 1.5833 | 0.02168 | -0.1119 | 73.0304
12.5 | 1.6097 | 0.03063 | -0.0986 | 52.5531
13 | 1.6035 | 0.03479 | -0.0937 | 46.0908
13.5 | 1.599 | 0.04012 | -0.0906 | 39.8554
14 | 1.6041 | 0.0449 | -0.0887 | 35.7261
14.5 | 1.6095 | 0.04997 | -0.0874 | 32.2093
15 | 1.6098 | 0.05592 | -0.0865 | 28.7876
15.5 | 1.6098 | 0.06227 | -0.0862 | 25.8519
16 | 1.6102 | 0.06886 | -0.0865 | 23.3837
16.5 | 1.6072 | 0.07621 | -0.0872 | 21.0891
17 | 1.6017 | 0.08424 | -0.0886 | 19.0135
17.5 | 1.5934 | 0.09297 | -0.0906 | 17.1389
18 | 1.5821 | 0.10248 | -0.0933 | 15.4381
18.5 | 1.5678 | 0.11274 | -0.0967 | 13.9063
19 | 1.5503 | 0.12381 | -0.1011 | 12.5216
19.5 | 1.531 | 0.13534 | -0.1062 | 11.3123
20 | 1.5105 | 0.14729 | -0.1122 | 10.2553

## 43. Re 1M Mach 0.10 (1)
BIGFOIL.COM POLAR EXPORT
e580
EPPLER 580 |  |  |  | Cl Max: | 1.8 | at alpha= | 11 | deg
JavaFoil+Calcfoil stall+Eppler ext transition |  |  |  | L/D Max: | 210.729 | at alpha= | 4.5 | deg
Re: | 1000000 |  |  | Cd Min: | 0.00538 | at alpha= | -4 | deg
Mach: | 0.1 |  |  | Cl=0 at alpha= | -6.4569 | deg
|  |  |  | @ Cl=0.1, Cd= | 0.0095158
|  |  |  | @ Cl=0.4, Cd= | 0.0054435
|  |  |  | @ Cl=0.6, Cd= | 0.0056405
alpha (deg) | Cl | Cd | Cm | Cl/Cd
-20 | -0.479 | 0.17119 | -0.054 | -2.798
-19.5 | -0.489 | 0.18473 | -0.054 | -2.649
-19 | -0.499 | 0.17615 | -0.054 | -2.832
-18.5 | -0.507 | 0.16488 | -0.054 | -3.077
-18 | -0.514 | 0.1569 | -0.054 | -3.279
-17.5 | -0.52 | 0.14741 | -0.053 | -3.529
-17 | -0.524 | 0.13797 | -0.054 | -3.799
-16.5 | -0.526 | 0.13338 | -0.054 | -3.945
-16 | -0.526 | 0.12419 | -0.054 | -4.236
-15.5 | -0.524 | 0.11786 | -0.054 | -4.442
-15 | -0.518 | 0.11116 | -0.053 | -4.664
-14.5 | -0.511 | 0.10539 | -0.054 | -4.846
-14 | -0.5 | 0.09746 | -0.055 | -5.132
-13.5 | -0.487 | 0.09264 | -0.056 | -5.252
-13 | -0.47 | 0.08672 | -0.056 | -5.417
-12.5 | -0.45 | 0.08184 | -0.056 | -5.496
-12 | -0.427 | 0.07667 | -0.058 | -5.566
-11.5 | -0.401 | 0.07235 | -0.059 | -5.537
-11 | -0.371 | 0.06861 | -0.059 | -5.413
-10.5 | -0.339 | 0.06464 | -0.06 | -5.25
-10 | -0.305 | 0.06082 | -0.061 | -5.007
-9.5 | -0.268 | 0.05602 | -0.072 | -4.788
-9 | -0.267 | 0.01456 | -0.14 | -18.304
-8.5 | -0.218 | 0.01368 | -0.141 | -15.971
-8 | -0.168 | 0.01268 | -0.143 | -13.252
-7.5 | -0.115 | 0.01188 | -0.144 | -9.711
-7 | -0.061 | 0.01118 | -0.146 | -5.438
-6.5 | -0.005 | 0.0105 | -0.147 | -0.438
-6 | 0.053 | 0.00993 | -0.148 | 5.335
-5.5 | 0.112 | 0.00941 | -0.15 | 11.873
-5 | 0.171 | 0.00895 | -0.151 | 19.161
-4.5 | 0.232 | 0.00851 | -0.153 | 27.275
-4 | 0.301 | 0.00538 | -0.159 | 55.939
-3.5 | 0.363 | 0.00542 | -0.159 | 66.919
-3 | 0.426 | 0.00546 | -0.16 | 78.019
-2.5 | 0.487 | 0.0055 | -0.161 | 88.657
-2 | 0.549 | 0.00558 | -0.162 | 98.329
-1.5 | 0.608 | 0.00565 | -0.163 | 107.587
-1 | 0.669 | 0.00574 | -0.163 | 116.631
-0.5 | 0.73 | 0.00586 | -0.164 | 124.474
0 | 0.789 | 0.00592 | -0.165 | 133.358
0.5 | 0.85 | 0.00601 | -0.166 | 141.4
1 | 0.91 | 0.00616 | -0.166 | 147.633
1.5 | 0.97 | 0.00633 | -0.167 | 153.126
2 | 1.03 | 0.00644 | -0.168 | 159.926
2.5 | 1.089 | 0.00557 | -0.168 | 195.598
3 | 1.149 | 0.00571 | -0.169 | 201.134
3.5 | 1.208 | 0.00588 | -0.17 | 205.253
4 | 1.266 | 0.00606 | -0.17 | 208.961
4.5 | 1.324 | 0.00628 | -0.171 | 210.729
5 | 1.382 | 0.01081 | -0.171 | 127.778
5.5 | 1.438 | 0.01133 | -0.172 | 126.93
6 | 1.494 | 0.01191 | -0.173 | 125.465
6.5 | 1.548 | 0.01254 | -0.173 | 123.499
7 | 1.601 | 0.01323 | -0.174 | 120.993
7.5 | 1.647 | 0.01403 | -0.174 | 117.409
8 | 1.689 | 0.01497 | -0.174 | 112.82
8.5 | 1.725 | 0.01613 | -0.175 | 106.936
9 | 1.756 | 0.01779 | -0.175 | 98.729
9.5 | 1.78 | 0.02054 | -0.175 | 86.641
10 | 1.796 | 0.02326 | -0.175 | 77.243
10.5 | 1.799 | 0.02712 | -0.174 | 66.334
11 | 1.8 | 0.02872 | -0.174 | 62.685
11.5 | 1.795 | 0.03049 | -0.173 | 58.866
12 | 1.783 | 0.03245 | -0.173 | 54.935
12.5 | 1.764 | 0.03465 | -0.172 | 50.895
13 | 1.739 | 0.03671 | -0.172 | 47.358
13.5 | 1.707 | 0.03931 | -0.171 | 43.426
14 | 1.669 | 0.0421 | -0.171 | 39.646
14.5 | 1.626 | 0.0454 | -0.17 | 35.811
15 | 1.578 | 0.04919 | -0.169 | 32.087
15.5 | 1.524 | 0.05448 | -0.167 | 27.975
16 | 1.469 | 0.05931 | -0.166 | 24.767

## 44. Re 1M Mach 0.10 (2)
BIGFOIL.COM POLAR EXPORT
e580
EPPLER 580 |  |  |  | Cl Max: | 1.6056 | at alpha= | 12.5 | deg
XFOIL ncrit=9 |  |  |  | L/D Max: | 131.184 | at alpha= | 5.5 | deg
Re: | 1000000 |  |  | Cd Min: | 0.22628 | at alpha= | -20 | deg
Mach: | 0.1 |  |  | Cl=0 at alpha= | -5.897 | deg
|  |  |  | @ Cl=0.1, Cd= | 0.0095958
|  |  |  | @ Cl=0.4, Cd= | 0.0066391
|  |  |  | @ Cl=0.6, Cd= | 0.0072534
alpha (deg) | Cl | Cd | Cm | Cl/Cd
-20 | -0.4608 | 0.22628 | -0.017 | -2.0364
-19.5 | -0.4521 | 0.21862 | -0.0204 | -2.068
-19 | -0.4418 | 0.21213 | -0.0229 | -2.0827
-18.5 | -0.4286 | 0.20673 | -0.0239 | -2.0732
-18 | -0.4159 | 0.20182 | -0.0255 | -2.0607
-17.5 | -0.4042 | 0.19663 | -0.0271 | -2.0556
-17 | -0.3937 | 0.19092 | -0.0287 | -2.0621
-16.5 | -0.3842 | 0.18489 | -0.0303 | -2.078
-16 | -0.3832 | 0.17533 | -0.0337 | -2.1856
-15.5 | -0.3799 | 0.16756 | -0.0351 | -2.2672
-15 | -0.3708 | 0.16259 | -0.0355 | -2.2806
-14.5 | -0.3528 | 0.15667 | -0.0387 | -2.2519
-14 | -0.3295 | 0.14886 | -0.0449 | -2.2135
-13.5 | -0.3094 | 0.14009 | -0.0515 | -2.2086
-13 | -0.3011 | 0.12598 | -0.061 | -2.3901
-12.5 | -0.291 | 0.11664 | -0.0669 | -2.4949
-12 | -0.2722 | 0.1094 | -0.0723 | -2.4881
-11.5 | -0.2581 | 0.09986 | -0.0797 | -2.5846
-10.5 | -0.3218 | 0.05538 | -0.1167 | -5.8108
-10 | -0.409 | 0.03136 | -0.1376 | -13.0421
-9.5 | -0.3794 | 0.02717 | -0.1404 | -13.9639
-9 | -0.3424 | 0.02213 | -0.1423 | -15.4722
-8.5 | -0.2853 | 0.01849 | -0.1452 | -15.43
-8 | -0.224 | 0.01551 | -0.1479 | -14.4423
-7.5 | -0.1637 | 0.01387 | -0.15 | -11.8025
-7 | -0.1124 | 0.01275 | -0.1502 | -8.8157
-6.5 | -0.0615 | 0.01193 | -0.15 | -5.1551
-6 | -0.0108 | 0.01114 | -0.1498 | -0.96948
-5.5 | 0.0416 | 0.01054 | -0.1498 | 3.9469
-5 | 0.0956 | 0.00963 | -0.1503 | 9.9273
-4.5 | 0.1509 | 0.0092 | -0.1507 | 16.4022
-4 | 0.2066 | 0.00887 | -0.151 | 23.292
-3.5 | 0.2641 | 0.00831 | -0.152 | 31.781
-3 | 0.3277 | 0.00653 | -0.1559 | 50.1838
-2.5 | 0.3846 | 0.00659 | -0.1562 | 58.3612
-2 | 0.4411 | 0.00677 | -0.1562 | 65.1551
-1.5 | 0.4971 | 0.00706 | -0.1561 | 70.4108
-1 | 0.5534 | 0.00717 | -0.1563 | 77.1827
-0.5 | 0.6093 | 0.00727 | -0.1563 | 83.8102
0.5 | 0.721 | 0.00753 | -0.1565 | 95.7503
1 | 0.7769 | 0.00764 | -0.1566 | 101.6885
1.5 | 0.8321 | 0.00776 | -0.1566 | 107.2294
2 | 0.8868 | 0.00793 | -0.1565 | 111.8285
2.5 | 0.9408 | 0.00813 | -0.1563 | 115.7196
3 | 0.9948 | 0.0083 | -0.1561 | 119.8554
3.5 | 1.0484 | 0.00847 | -0.1558 | 123.778
4 | 1.1009 | 0.00869 | -0.1553 | 126.6858
4.5 | 1.1521 | 0.00896 | -0.1545 | 128.5826
5 | 1.2021 | 0.00924 | -0.1536 | 130.0974
5.5 | 1.2515 | 0.00954 | -0.1525 | 131.1845
6 | 1.2968 | 0.00993 | -0.1507 | 130.5942
6.5 | 1.34 | 0.01036 | -0.1484 | 129.3436
7 | 1.382 | 0.01089 | -0.146 | 126.9054
7.5 | 1.4219 | 0.01153 | -0.1433 | 123.3218
8 | 1.4556 | 0.01244 | -0.1397 | 117.0096
8.5 | 1.4872 | 0.01345 | -0.1357 | 110.5725
9 | 1.5143 | 0.01469 | -0.1312 | 103.0837
10 | 1.5559 | 0.01789 | -0.121 | 86.9704
11 | 1.5843 | 0.02226 | -0.1106 | 71.1725
11.5 | 1.595 | 0.02496 | -0.1058 | 63.9022
12 | 1.6034 | 0.02809 | -0.1014 | 57.0808
12.5 | 1.6056 | 0.032 | -0.0972 | 50.175
13 | 1.5974 | 0.03651 | -0.0924 | 43.7524
13.5 | 1.595 | 0.04185 | -0.0897 | 38.1123
14 | 1.6002 | 0.0468 | -0.088 | 34.1923
14.5 | 1.6043 | 0.0522 | -0.0869 | 30.7337
15 | 1.6027 | 0.05858 | -0.0862 | 27.3592
15.5 | 1.6028 | 0.06512 | -0.0861 | 24.613
16 | 1.6017 | 0.07211 | -0.0866 | 22.2119
16.5 | 1.5973 | 0.07989 | -0.0877 | 19.9937
17 | 1.5901 | 0.08835 | -0.0893 | 17.9977
17.5 | 1.5804 | 0.09754 | -0.0917 | 16.2026

## 45. Re 1M Mach 0.25 (1)
BIGFOIL.COM POLAR EXPORT
e580
EPPLER 580 |  |  |  | Cl Max: | 1.794 | at alpha= | 9.5 | deg
JavaFoil+Calcfoil stall+Eppler ext transition |  |  |  | L/D Max: | 207.21 | at alpha= | 3.5 | deg
Re: | 1000000 |  |  | Cd Min: | 0.0054 | at alpha= | 1.5 | deg
Mach: | 0.25 |  |  | Cl=0 at alpha= | -6.4576 | deg
|  |  |  | @ Cl=0.1, Cd= | 0.0099547
|  |  |  | @ Cl=0.4, Cd= | 0.0054825
|  |  |  | @ Cl=0.6, Cd= | 0.0056685
alpha (deg) | Cl | Cd | Cm | Cl/Cd
-18.5 | -0.173 | 0.1488 | -0.07 | -1.161
-18 | -0.223 | 0.14311 | -0.069 | -1.557
-17.5 | -0.263 | 0.13652 | -0.068 | -1.925
-17 | -0.297 | 0.13102 | -0.067 | -2.27
-16.5 | -0.328 | 0.12558 | -0.066 | -2.609
-16 | -0.354 | 0.121 | -0.065 | -2.924
-15.5 | -0.376 | 0.11514 | -0.064 | -3.263
-15 | -0.393 | 0.12678 | -0.059 | -3.099
-14.5 | -0.406 | 0.11332 | -0.059 | -3.583
-14 | -0.414 | 0.10862 | -0.058 | -3.814
-13.5 | -0.418 | 0.09811 | -0.057 | -4.256
-13 | -0.416 | 0.09153 | -0.058 | -4.543
-12.5 | -0.409 | 0.08572 | -0.057 | -4.768
-12 | -0.397 | 0.07966 | -0.058 | -4.979
-11.5 | -0.379 | 0.07574 | -0.059 | -5.01
-11 | -0.357 | 0.06965 | -0.059 | -5.132
-10.5 | -0.331 | 0.06597 | -0.061 | -5.018
-10 | -0.3 | 0.06219 | -0.061 | -4.83
-9.5 | -0.266 | 0.05778 | -0.063 | -4.605
-9 | -0.228 | 0.05433 | -0.064 | -4.203
-8.5 | -0.219 | 0.01451 | -0.144 | -15.116
-8 | -0.17 | 0.01346 | -0.146 | -12.605
-7.5 | -0.117 | 0.01256 | -0.147 | -9.31
-7 | -0.062 | 0.01178 | -0.149 | -5.244
-6.5 | -0.005 | 0.01104 | -0.15 | -0.424
-6 | 0.054 | 0.01043 | -0.152 | 5.176
-5.5 | 0.114 | 0.00981 | -0.153 | 11.625
-5 | 0.175 | 0.00935 | -0.155 | 18.732
-4.5 | 0.237 | 0.00886 | -0.156 | 26.773
-4 | 0.3 | 0.00847 | -0.158 | 35.416
-3.5 | 0.373 | 0.00547 | -0.164 | 68.182
-3 | 0.438 | 0.0055 | -0.165 | 79.554
-2.5 | 0.501 | 0.00555 | -0.165 | 90.266
-2 | 0.564 | 0.00558 | -0.166 | 100.99
-1.5 | 0.625 | 0.00573 | -0.167 | 109.037
-1 | 0.687 | 0.00581 | -0.168 | 118.291
-0.5 | 0.75 | 0.0059 | -0.169 | 127.025
0 | 0.811 | 0.00599 | -0.169 | 135.318
0.5 | 0.873 | 0.0061 | -0.17 | 143.128
1 | 0.934 | 0.00624 | -0.171 | 149.864
1.5 | 0.996 | 0.0054 | -0.172 | 184.487
2 | 1.057 | 0.0055 | -0.172 | 192.184
2.5 | 1.118 | 0.00564 | -0.173 | 198.154
3 | 1.179 | 0.00579 | -0.174 | 203.577
3.5 | 1.24 | 0.00598 | -0.174 | 207.21
4 | 1.299 | 0.01027 | -0.175 | 126.568
4.5 | 1.359 | 0.01077 | -0.175 | 126.208
5 | 1.417 | 0.01129 | -0.176 | 125.556
5.5 | 1.475 | 0.01188 | -0.177 | 124.163
6 | 1.532 | 0.01247 | -0.177 | 122.869
6.5 | 1.587 | 0.01318 | -0.178 | 120.391
7 | 1.638 | 0.015 | -0.178 | 109.212
7.5 | 1.685 | 0.01486 | -0.179 | 113.437
8 | 1.724 | 0.01608 | -0.179 | 107.225
8.5 | 1.756 | 0.01759 | -0.179 | 99.872
9 | 1.78 | 0.02005 | -0.18 | 88.8
9.5 | 1.794 | 0.02308 | -0.179 | 77.747
10 | 1.783 | 0.02971 | -0.178 | 60.014
10.5 | 1.783 | 0.02981 | -0.178 | 59.801
11 | 1.766 | 0.03201 | -0.177 | 55.164
11.5 | 1.739 | 0.03414 | -0.177 | 50.926
12 | 1.699 | 0.03706 | -0.176 | 45.845
12.5 | 1.648 | 0.04008 | -0.175 | 41.126
13 | 1.586 | 0.04357 | -0.174 | 36.408
13.5 | 1.514 | 0.04759 | -0.173 | 31.815
14 | 1.433 | 0.05156 | -0.172 | 27.803
14.5 | 1.341 | 0.057 | -0.17 | 23.527

## 46. Re 1M Mach 0.25 (2)
BIGFOIL.COM POLAR EXPORT
e580
EPPLER 580 |  |  |  | Cl Max: | 1.5937 | at alpha= | 12 | deg
XFOIL ncrit=9 |  |  |  | L/D Max: | 128.545 | at alpha= | 5 | deg
Re: | 1000000 |  |  | Cd Min: | 0.23035 | at alpha= | -20 | deg
Mach: | 0.25 |  |  | Cl=0 at alpha= | -5.8346 | deg
|  |  |  | @ Cl=0.1, Cd= | 0.0099896
|  |  |  | @ Cl=0.4, Cd= | 0.0068622
|  |  |  | @ Cl=0.6, Cd= | 0.0073965
alpha (deg) | Cl | Cd | Cm | Cl/Cd
-20 | -0.464 | 0.23035 | -0.0172 | -2.0143
-19.5 | -0.4535 | 0.22289 | -0.0205 | -2.0346
-19 | -0.4431 | 0.2161 | -0.0233 | -2.0504
-18.5 | -0.4287 | 0.21063 | -0.0243 | -2.0353
-18 | -0.4153 | 0.20557 | -0.0259 | -2.0202
-17.5 | -0.403 | 0.20015 | -0.0276 | -2.0135
-17 | -0.3917 | 0.19431 | -0.0292 | -2.0159
-16.5 | -0.3813 | 0.18812 | -0.0309 | -2.0269
-16 | -0.3785 | 0.17921 | -0.0341 | -2.112
-15.5 | -0.3737 | 0.17157 | -0.0357 | -2.1781
-15 | -0.3634 | 0.1666 | -0.0357 | -2.1813
-14.5 | -0.3369 | 0.15959 | -0.0414 | -2.111
-14 | -0.3124 | 0.15167 | -0.0478 | -2.0597
-13.5 | -0.2909 | 0.14245 | -0.0549 | -2.0421
-13 | -0.2782 | 0.12974 | -0.064 | -2.1443
-12.5 | -0.2647 | 0.12149 | -0.0688 | -2.1788
-12 | -0.2427 | 0.11433 | -0.0743 | -2.1228
-11.5 | -0.2247 | 0.10526 | -0.0815 | -2.1347
-11 | -0.2222 | 0.08866 | -0.094 | -2.5062
-10.5 | -0.2533 | 0.06573 | -0.1123 | -3.8536
-9.5 | -0.3076 | 0.03839 | -0.1414 | -8.0125
-9 | -0.2962 | 0.03217 | -0.1471 | -9.2073
-8.5 | -0.2804 | 0.02222 | -0.1506 | -12.6193
-8 | -0.2221 | 0.01745 | -0.1543 | -12.7278
-7.5 | -0.1669 | 0.01527 | -0.1552 | -10.9299
-7 | -0.1164 | 0.01382 | -0.1546 | -8.4226
-6.5 | -0.0676 | 0.01277 | -0.1536 | -5.2937
-6 | -0.0174 | 0.01181 | -0.1529 | -1.4733
-5.5 | 0.0352 | 0.01104 | -0.1525 | 3.1884
-5 | 0.0901 | 0.01009 | -0.1529 | 8.9296
-4.5 | 0.1473 | 0.00951 | -0.1533 | 15.489
-4 | 0.2052 | 0.00915 | -0.1536 | 22.4262
-3.5 | 0.2637 | 0.0088 | -0.1541 | 29.9659
-3 | 0.3309 | 0.00678 | -0.1587 | 48.8053
-2 | 0.4486 | 0.00692 | -0.1592 | 64.8266
-1.5 | 0.5064 | 0.0072 | -0.159 | 70.3333
-1 | 0.5647 | 0.00736 | -0.1591 | 76.7255
-0.5 | 0.6227 | 0.00742 | -0.1592 | 83.9218
0 | 0.6804 | 0.00754 | -0.1593 | 90.2387
0.5 | 0.7378 | 0.00768 | -0.1593 | 96.0677
1 | 0.7948 | 0.00786 | -0.1592 | 101.1196
2 | 0.908 | 0.00813 | -0.1589 | 111.6851
2.5 | 0.964 | 0.00831 | -0.1586 | 116.0048
3 | 1.0193 | 0.00852 | -0.1581 | 119.6362
3.5 | 1.0737 | 0.00871 | -0.1575 | 123.2721
4 | 1.1271 | 0.00895 | -0.1566 | 125.933
4.5 | 1.1789 | 0.00924 | -0.1554 | 127.5866
5 | 1.2276 | 0.00955 | -0.1536 | 128.5445
5.5 | 1.2741 | 0.00992 | -0.1514 | 128.4375
6 | 1.3211 | 0.01035 | -0.1492 | 127.6425
7 | 1.4082 | 0.0115 | -0.1439 | 122.4522
7.5 | 1.4481 | 0.01224 | -0.1406 | 118.3088
8 | 1.4801 | 0.01333 | -0.1361 | 111.0353
8.5 | 1.5104 | 0.01451 | -0.1315 | 104.0937
9 | 1.5339 | 0.01607 | -0.1262 | 95.4512
9.5 | 1.5517 | 0.01798 | -0.1203 | 86.3014
10 | 1.5672 | 0.02019 | -0.1147 | 77.6226
10.5 | 1.5789 | 0.02284 | -0.1092 | 69.1287
11 | 1.586 | 0.02608 | -0.1039 | 60.8129
11.5 | 1.5919 | 0.02977 | -0.0994 | 53.4733
12 | 1.5937 | 0.0342 | -0.0954 | 46.5994
12.5 | 1.5872 | 0.03984 | -0.0919 | 39.8394
13 | 1.5784 | 0.04623 | -0.0894 | 34.1423
13.5 | 1.5749 | 0.05181 | -0.0869 | 30.3976
14 | 1.5781 | 0.05793 | -0.0862 | 27.2415
14.5 | 1.5762 | 0.065 | -0.086 | 24.2492
15 | 1.5671 | 0.07336 | -0.0866 | 21.3618
15.5 | 1.5618 | 0.08165 | -0.0877 | 19.128
16 | 1.5534 | 0.0907 | -0.0896 | 17.1268
16.5 | 1.5422 | 0.10053 | -0.0923 | 15.3407
17 | 1.5288 | 0.11097 | -0.0957 | 13.7767

## 47. Re 1M Mach 0.50 (1)
BIGFOIL.COM POLAR EXPORT
e580
EPPLER 580 |  |  |  | Cl Max: | 1.821 | at alpha= | 7.5 | deg
JavaFoil+Calcfoil stall+Eppler ext transition |  |  |  | L/D Max: | 179.913 | at alpha= | 0.5 | deg
Re: | 1000000 |  |  | Cd Min: | 0.00499 | at alpha= | -2 | deg
Mach: | 0.5 |  |  | Cl=0 at alpha= | -6.4677 | deg
|  |  |  | @ Cl=0.1, Cd= | 0.012096
|  |  |  | @ Cl=0.4, Cd= | 0.0064709
|  |  |  | @ Cl=0.6, Cd= | 0.0053286
alpha (deg) | Cl | Cd | Cm | Cl/Cd
-20 | -0.754 | 0.198 | -0.082 | -3.806
-19.5 | -0.727 | 0.19077 | -0.085 | -3.813
-19 | -0.698 | 0.18269 | -0.08 | -3.818
-18.5 | -0.669 | 0.18022 | -0.078 | -3.713
-18 | -0.642 | 0.1758 | -0.078 | -3.65
-17.5 | -0.614 | 0.17041 | -0.078 | -3.604
-17 | -0.587 | 0.15877 | -0.079 | -3.695
-16.5 | -0.559 | 0.15322 | -0.079 | -3.649
-16 | -0.532 | 0.1508 | -0.079 | -3.526
-15.5 | -0.504 | 0.14482 | -0.079 | -3.48
-15 | -0.476 | 0.13653 | -0.079 | -3.488
-14.5 | -0.448 | 0.12982 | -0.075 | -3.449
-14 | -0.42 | 0.12486 | -0.073 | -3.362
-13.5 | -0.392 | 0.11996 | -0.073 | -3.268
-13 | -0.364 | 0.11603 | -0.073 | -3.14
-12.5 | -0.337 | 0.11293 | -0.074 | -2.982
-12 | -0.309 | 0.10865 | -0.074 | -2.844
-11.5 | -0.281 | 0.10158 | -0.073 | -2.767
-11 | -0.253 | 0.09777 | -0.066 | -2.586
-10.5 | -0.225 | 0.09276 | -0.067 | -2.427
-10 | -0.197 | 0.08082 | -0.071 | -2.443
-9.5 | -0.17 | 0.07871 | -0.071 | -2.155
-9 | -0.142 | 0.05831 | -0.073 | -2.432
-8.5 | -0.114 | 0.05422 | -0.074 | -2.101
-8 | -0.118 | 0.0596 | -0.069 | -1.982
-7.5 | -0.097 | 0.04987 | -0.068 | -1.95
-7 | -0.054 | 0.04523 | -0.072 | -1.201
-6.5 | -0.004 | 0.04188 | -0.085 | -0.101
-6 | 0.058 | 0.01256 | -0.166 | 4.617
-5.5 | 0.124 | 0.01183 | -0.168 | 10.447
-5 | 0.191 | 0.01112 | -0.17 | 17.169
-4.5 | 0.259 | 0.01048 | -0.171 | 24.751
-4 | 0.328 | 0.00994 | -0.173 | 33.044
-3.5 | 0.416 | 0.0057 | -0.183 | 72.977
-3 | 0.489 | 0.00572 | -0.184 | 85.531
-2.5 | 0.56 | 0.00578 | -0.185 | 96.938
-2 | 0.63 | 0.00499 | -0.186 | 126.341
-1.5 | 0.697 | 0.00505 | -0.187 | 138.042
-1 | 0.767 | 0.00514 | -0.188 | 149.212
-0.5 | 0.837 | 0.00517 | -0.188 | 161.742
0 | 0.904 | 0.0053 | -0.189 | 170.465
0.5 | 0.972 | 0.00541 | -0.19 | 179.913
1 | 1.041 | 0.00924 | -0.191 | 112.626
1.5 | 1.109 | 0.00951 | -0.192 | 116.64
2 | 1.177 | 0.00995 | -0.192 | 118.363
2.5 | 1.245 | 0.01043 | -0.193 | 119.281
3 | 1.312 | 0.01093 | -0.194 | 120.032
3.5 | 1.378 | 0.01155 | -0.195 | 119.348
4 | 1.444 | 0.01228 | -0.195 | 117.531
4.5 | 1.508 | 0.01298 | -0.196 | 116.151
5 | 1.571 | 0.01384 | -0.196 | 113.511
5.5 | 1.632 | 0.01476 | -0.197 | 110.577
6 | 1.691 | 0.01585 | -0.198 | 106.671
6.5 | 1.746 | 0.01719 | -0.198 | 101.588
7 | 1.794 | 0.01883 | -0.198 | 95.246
7.5 | 1.821 | 0.02117 | -0.198 | 85.993
8 | 1.813 | 0.0255 | -0.198 | 71.084
8.5 | 1.747 | 0.03471 | -0.194 | 50.331
9 | 1.604 | 0.0392 | -0.193 | 40.916
9.5 | 1.035 | 0.04524 | -0.191 | 22.87
10 | 0.905 | 0.0857 | -0.087 | 10.558
10.5 | 0.93 | 0.09728 | -0.077 | 9.558
11 | 0.961 | 0.1069 | -0.101 | 8.992
11.5 | 0.985 | 0.10998 | -0.09 | 8.952
12 | 1.014 | 0.1175 | -0.102 | 8.632
12.5 | 1.04 | 0.1266 | -0.102 | 8.216

## 48. Re 1M Mach 0.50 (2)
BIGFOIL.COM POLAR EXPORT
e580
EPPLER 580 |  |  |  | Cl Max: | 1.5997 | at alpha= | 10 | deg
XFOIL ncrit=9 |  |  |  | L/D Max: | 115.748 | at alpha= | 4 | deg
Re: | 1000000 |  |  | Cd Min: | 0.25003 | at alpha= | -20 | deg
Mach: | 0.5 |  |  | Cl=0 at alpha= | -5.6189 | deg
|  |  |  | @ Cl=0.1, Cd= | 0.012157
|  |  |  | @ Cl=0.4, Cd= | 0.0075964
|  |  |  | @ Cl=0.6, Cd= | 0.0079668
alpha (deg) | Cl | Cd | Cm | Cl/Cd
-20 | -0.4865 | 0.25003 | -0.0183 | -1.9458
-19.5 | -0.471 | 0.24243 | -0.0216 | -1.9428
-19 | -0.4551 | 0.23505 | -0.0241 | -1.9362
-18.5 | -0.4383 | 0.22889 | -0.0259 | -1.9149
-18 | -0.4224 | 0.22275 | -0.028 | -1.8963
-17.5 | -0.4072 | 0.21623 | -0.03 | -1.8832
-17 | -0.3929 | 0.20944 | -0.0319 | -1.876
-16.5 | -0.3812 | 0.20167 | -0.0346 | -1.8902
-16 | -0.3717 | 0.19431 | -0.0368 | -1.9129
-15.5 | -0.352 | 0.1867 | -0.0396 | -1.8854
-15 | -0.3176 | 0.17846 | -0.0469 | -1.7797
-14.5 | -0.285 | 0.16986 | -0.0546 | -1.6779
-14 | -0.254 | 0.16033 | -0.063 | -1.5842
-13.5 | -0.2352 | 0.14961 | -0.071 | -1.5721
-13 | -0.2073 | 0.14131 | -0.0766 | -1.467
-12.5 | -0.1759 | 0.13362 | -0.0832 | -1.3164
-12 | -0.148 | 0.12482 | -0.0908 | -1.1857
-11.5 | -0.1348 | 0.11352 | -0.099 | -1.1875
-11 | -0.1151 | 0.10513 | -0.1045 | -1.0948
-10.5 | -0.0877 | 0.09707 | -0.1118 | -0.90347
-10 | -0.0614 | 0.08803 | -0.1206 | -0.69749
-9 | -0.0561 | 0.06751 | -0.1336 | -0.83099
-8.5 | -0.0721 | 0.05105 | -0.1467 | -1.4123
-8 | -0.0675 | 0.03576 | -0.1706 | -1.8876
-7.5 | -0.0628 | 0.02676 | -0.1814 | -2.3468
-7 | -0.0813 | 0.02263 | -0.1761 | -3.5926
-6.5 | -0.0694 | 0.01881 | -0.1723 | -3.6895
-6 | -0.0346 | 0.0161 | -0.1684 | -2.1491
-5.5 | 0.0108 | 0.01427 | -0.1649 | 0.75683
-5 | 0.0621 | 0.01288 | -0.1624 | 4.8214
-4 | 0.1868 | 0.0105 | -0.1627 | 17.7905
-3.5 | 0.255 | 0.00994 | -0.1632 | 25.6539
-3 | 0.3239 | 0.00949 | -0.1639 | 34.1307
-2.5 | 0.4095 | 0.00736 | -0.1711 | 55.6386
-2 | 0.4772 | 0.00745 | -0.1711 | 64.0537
-1 | 0.6079 | 0.008 | -0.1701 | 75.9875
-0.5 | 0.6732 | 0.00814 | -0.1698 | 82.7027
0 | 0.7378 | 0.00832 | -0.1694 | 88.6779
0.5 | 0.801 | 0.00845 | -0.1687 | 94.7929
1 | 0.8616 | 0.00866 | -0.1674 | 99.4919
1.5 | 0.9226 | 0.00884 | -0.1662 | 104.3665
2 | 0.9827 | 0.00908 | -0.1647 | 108.2269
2.5 | 1.0423 | 0.00932 | -0.163 | 111.8348
3 | 1.1008 | 0.00965 | -0.1611 | 114.0725
3.5 | 1.1582 | 0.01003 | -0.1589 | 115.4736
4 | 1.2142 | 0.01049 | -0.1563 | 115.7483
4.5 | 1.2675 | 0.011 | -0.1532 | 115.2273
5 | 1.3205 | 0.01159 | -0.1499 | 113.9344
5.5 | 1.3701 | 0.01233 | -0.1461 | 111.1192
6 | 1.4156 | 0.01327 | -0.1416 | 106.6767
6.5 | 1.4608 | 0.01429 | -0.1371 | 102.2253
7 | 1.4996 | 0.01565 | -0.1318 | 95.8211
7.5 | 1.5359 | 0.01728 | -0.1264 | 88.8831
8 | 1.5662 | 0.01936 | -0.1207 | 80.8988
8.5 | 1.5832 | 0.0224 | -0.1144 | 70.6786
9 | 1.5937 | 0.02624 | -0.1084 | 60.7355
9.5 | 1.599 | 0.03089 | -0.1031 | 51.7643
10 | 1.5997 | 0.0364 | -0.0987 | 43.9478
10.5 | 1.5957 | 0.04278 | -0.0952 | 37.3001
11 | 1.5892 | 0.04989 | -0.0927 | 31.8541
11.5 | 1.5796 | 0.05781 | -0.0911 | 27.324
13 | 1.5264 | 0.08751 | -0.093 | 17.4426
13.5 | 1.5141 | 0.09801 | -0.0953 | 15.4484
14 | 1.4991 | 0.10929 | -0.0987 | 13.7167
14.5 | 1.483 | 0.12119 | -0.1033 | 12.237
15 | 1.4666 | 0.13349 | -0.1089 | 10.9866

## 49. Re 2M Mach 0.00 (1)
BIGFOIL.COM POLAR EXPORT
e580
EPPLER 580 |  |  |  | Cl Max: | 1.816 | at alpha= | 11 | deg
JavaFoil+Calcfoil stall+Eppler ext transition |  |  |  | L/D Max: | 231.339 | at alpha= | 5 | deg
Re: | 2000000 |  |  | Cd Min: | 0.0048 | at alpha= | -4 | deg
Mach: | 0 |  |  | Cl=0 at alpha= | -6.4569 | deg
|  |  |  | @ Cl=0.1, Cd= | 0.0081795
|  |  |  | @ Cl=0.4, Cd= | 0.0048748
|  |  |  | @ Cl=0.6, Cd= | 0.0050149
alpha (deg) | Cl | Cd | Cm | Cl/Cd
-20 | -0.523 | 0.1599 | -0.065 | -3.268
-19.5 | -0.53 | 0.15358 | -0.063 | -3.448
-19 | -0.537 | 0.1483 | -0.063 | -3.618
-18.5 | -0.542 | 0.14241 | -0.063 | -3.808
-18 | -0.547 | 0.1376 | -0.063 | -3.972
-17.5 | -0.549 | 0.13102 | -0.062 | -4.191
-17 | -0.55 | 0.12533 | -0.06 | -4.387
-16.5 | -0.548 | 0.12055 | -0.057 | -4.55
-16 | -0.546 | 0.1157 | -0.056 | -4.715
-15.5 | -0.54 | 0.10977 | -0.056 | -4.924
-15 | -0.533 | 0.10458 | -0.057 | -5.097
-14.5 | -0.523 | 0.09869 | -0.057 | -5.3
-14 | -0.51 | 0.09215 | -0.058 | -5.538
-13.5 | -0.495 | 0.08716 | -0.063 | -5.684
-13 | -0.478 | 0.08168 | -0.067 | -5.847
-12.5 | -0.456 | 0.07743 | -0.068 | -5.891
-12 | -0.433 | 0.0716 | -0.076 | -6.052
-11.5 | -0.455 | 0.02552 | -0.128 | -17.837
-11 | -0.429 | 0.02 | -0.132 | -21.439
-10.5 | -0.396 | 0.01648 | -0.136 | -24.043
-10 | -0.357 | 0.01491 | -0.137 | -23.943
-9.5 | -0.314 | 0.01354 | -0.139 | -23.217
-9 | -0.268 | 0.01249 | -0.141 | -21.5
-8.5 | -0.22 | 0.01172 | -0.142 | -18.745
-8 | -0.169 | 0.01093 | -0.143 | -15.445
-7.5 | -0.116 | 0.01017 | -0.145 | -11.396
-7 | -0.061 | 0.00955 | -0.146 | -6.392
-6.5 | -0.005 | 0.00902 | -0.148 | -0.512
-6 | 0.053 | 0.00853 | -0.149 | 6.238
-5.5 | 0.112 | 0.00809 | -0.151 | 13.873
-5 | 0.172 | 0.00769 | -0.153 | 22.415
-4.5 | 0.234 | 0.00665 | -0.154 | 35.179
-4 | 0.299 | 0.0048 | -0.158 | 62.351
-3.5 | 0.361 | 0.00485 | -0.159 | 74.467
-3 | 0.424 | 0.00489 | -0.16 | 86.735
-2.5 | 0.485 | 0.00491 | -0.16 | 98.737
-2 | 0.546 | 0.00496 | -0.161 | 110.147
-1.5 | 0.605 | 0.00502 | -0.162 | 120.431
-1 | 0.666 | 0.00509 | -0.163 | 130.897
-0.5 | 0.726 | 0.00519 | -0.163 | 140.045
0 | 0.786 | 0.00527 | -0.164 | 148.993
0.5 | 0.846 | 0.0054 | -0.165 | 156.734
1 | 0.906 | 0.00549 | -0.166 | 165.123
1.5 | 0.966 | 0.00566 | -0.166 | 170.489
2 | 1.025 | 0.00585 | -0.167 | 175.226
2.5 | 1.085 | 0.00601 | -0.168 | 180.614
3 | 1.144 | 0.00623 | -0.168 | 183.674
3.5 | 1.202 | 0.0054 | -0.169 | 222.527
4 | 1.261 | 0.00555 | -0.17 | 227.152
4.5 | 1.319 | 0.00575 | -0.17 | 229.452
5 | 1.376 | 0.00595 | -0.171 | 231.339
5.5 | 1.432 | 0.00622 | -0.171 | 230.387
6 | 1.488 | 0.01087 | -0.172 | 136.931
6.5 | 1.542 | 0.01148 | -0.172 | 134.336
7 | 1.594 | 0.0122 | -0.173 | 130.724
7.5 | 1.641 | 0.013 | -0.173 | 126.249
8 | 1.683 | 0.01397 | -0.174 | 120.429
8.5 | 1.72 | 0.01524 | -0.174 | 112.839
9 | 1.752 | 0.01653 | -0.174 | 105.984
9.5 | 1.779 | 0.01797 | -0.175 | 99.016
10 | 1.799 | 0.01997 | -0.175 | 90.094
10.5 | 1.81 | 0.02341 | -0.175 | 77.326
11 | 1.816 | 0.02468 | -0.175 | 73.575
11.5 | 1.815 | 0.02606 | -0.174 | 69.642
12 | 1.806 | 0.02757 | -0.174 | 65.51
12.5 | 1.791 | 0.02931 | -0.174 | 61.111
13 | 1.771 | 0.03095 | -0.173 | 57.234
13.5 | 1.745 | 0.03294 | -0.173 | 52.972
14 | 1.713 | 0.03524 | -0.172 | 48.6
14.5 | 1.675 | 0.03775 | -0.172 | 44.375
15 | 1.634 | 0.04037 | -0.171 | 40.462
15.5 | 1.586 | 0.0443 | -0.17 | 35.807
16 | 1.538 | 0.04799 | -0.169 | 32.044

## 50. Re 2M Mach 0.00 (2)
BIGFOIL.COM POLAR EXPORT
e580
EPPLER 580 |  |  |  | Cl Max: | 1.6992 | at alpha= | 16 | deg
XFOIL ncrit=9 |  |  |  | L/D Max: | 153.552 | at alpha= | 5 | deg
Re: | 2000000 |  |  | Cd Min: | 0.12358 | at alpha= | 20 | deg
Mach: | 0 |  |  | Cl=0 at alpha= | -5.8994 | deg
|  |  |  | @ Cl=0.1, Cd= | 0.008283
|  |  |  | @ Cl=0.4, Cd= | 0.0056256
|  |  |  | @ Cl=0.6, Cd= | 0.0058965
alpha (deg) | Cl | Cd | Cm | Cl/Cd
-14 | -0.5954 | 0.05974 | -0.1022 | -9.9665
-13.5 | -0.6039 | 0.04976 | -0.1113 | -12.1363
-13 | -0.6632 | 0.0331 | -0.126 | -20.0363
-12.5 | -0.633 | 0.02763 | -0.1338 | -22.9099
-12 | -0.6108 | 0.02442 | -0.1351 | -25.0123
-11.5 | -0.5553 | 0.02249 | -0.1409 | -24.691
-11 | -0.5167 | 0.02 | -0.1434 | -25.835
-10.5 | -0.4611 | 0.01777 | -0.1478 | -25.9482
-10 | -0.4158 | 0.01656 | -0.1482 | -25.1087
-9.5 | -0.3618 | 0.01485 | -0.1501 | -24.3636
-9 | -0.3031 | 0.01379 | -0.1523 | -21.9797
-8.5 | -0.2552 | 0.01282 | -0.1521 | -19.9064
-8 | -0.2081 | 0.01222 | -0.1513 | -17.0295
-7.5 | -0.1672 | 0.01062 | -0.1502 | -15.7439
-7 | -0.117 | 0.00989 | -0.1501 | -11.8301
-6.5 | -0.065 | 0.00949 | -0.1499 | -6.8493
-6 | -0.011 | 0.00905 | -0.1502 | -1.2155
-5.5 | 0.0437 | 0.0087 | -0.1505 | 5.023
-5 | 0.0989 | 0.00829 | -0.1509 | 11.93
-4.5 | 0.1553 | 0.00793 | -0.1515 | 19.5839
-4 | 0.2122 | 0.00772 | -0.152 | 27.487
-3.5 | 0.2693 | 0.00753 | -0.1526 | 35.7636
-3 | 0.3289 | 0.00684 | -0.1543 | 48.0848
-2.5 | 0.3916 | 0.00563 | -0.1573 | 69.556
-2 | 0.4492 | 0.0056 | -0.1579 | 80.2143
-1.5 | 0.5061 | 0.00569 | -0.1583 | 88.9455
-0.5 | 0.6198 | 0.00594 | -0.1589 | 104.3434
0 | 0.6766 | 0.00603 | -0.1592 | 112.2056
0.5 | 0.7329 | 0.00614 | -0.1595 | 119.3648
1 | 0.7887 | 0.00629 | -0.1596 | 125.3895
1.5 | 0.8446 | 0.00643 | -0.1598 | 131.353
2 | 0.9002 | 0.00657 | -0.16 | 137.0167
2.5 | 0.9555 | 0.00671 | -0.1601 | 142.3994
3 | 1.0099 | 0.00689 | -0.16 | 146.5747
3.5 | 1.0637 | 0.0071 | -0.1598 | 149.8169
4 | 1.1162 | 0.00737 | -0.1595 | 151.4518
4.5 | 1.1681 | 0.00764 | -0.159 | 152.8927
5 | 1.2192 | 0.00794 | -0.1584 | 153.5516
5.5 | 1.268 | 0.00835 | -0.1573 | 151.8563
6 | 1.3166 | 0.00874 | -0.1563 | 150.6407
6.5 | 1.3622 | 0.0092 | -0.1547 | 148.0652
7 | 1.4008 | 0.00985 | -0.1517 | 142.2132
7.5 | 1.4355 | 0.01066 | -0.1481 | 134.6623
8 | 1.4671 | 0.01162 | -0.144 | 126.2565
8.5 | 1.4971 | 0.01265 | -0.1398 | 118.3478
9 | 1.5253 | 0.01375 | -0.1354 | 110.9309
9.5 | 1.5488 | 0.01508 | -0.1305 | 102.7056
10 | 1.571 | 0.01653 | -0.1255 | 95.0393
10.5 | 1.5882 | 0.01831 | -0.1202 | 86.7395
11 | 1.6039 | 0.0203 | -0.1151 | 79.0099
11.5 | 1.6167 | 0.02264 | -0.1101 | 71.409
12 | 1.6199 | 0.02586 | -0.1046 | 62.6411
12.5 | 1.6317 | 0.0288 | -0.1008 | 56.6562
13 | 1.6475 | 0.03169 | -0.0979 | 51.988
13.5 | 1.6595 | 0.03512 | -0.0952 | 47.2523
14 | 1.6748 | 0.03843 | -0.0932 | 43.5805
14.5 | 1.683 | 0.04213 | -0.0906 | 39.9478
15 | 1.692 | 0.0466 | -0.0892 | 36.309
15.5 | 1.6976 | 0.05171 | -0.0881 | 32.8292
16 | 1.6992 | 0.05757 | -0.0875 | 29.5154
16.5 | 1.6965 | 0.06431 | -0.0873 | 26.38
17 | 1.6859 | 0.07246 | -0.0879 | 23.2666
17.5 | 1.6872 | 0.07927 | -0.0888 | 21.2842
18 | 1.6832 | 0.08708 | -0.0904 | 19.3294
18.5 | 1.678 | 0.09531 | -0.0924 | 17.6057
19 | 1.6706 | 0.10409 | -0.0949 | 16.0496
19.5 | 1.6593 | 0.11369 | -0.0982 | 14.595
20 | 1.6472 | 0.12358 | -0.1021 | 13.329

## 51. Re 2M Mach 0.10 (1)
BIGFOIL.COM POLAR EXPORT
e580
EPPLER 580 |  |  |  | Cl Max: | 1.813 | at alpha= | 11 | deg
JavaFoil+Calcfoil stall+Eppler ext transition |  |  |  | L/D Max: | 231.959 | at alpha= | 5.5 | deg
Re: | 2000000 |  |  | Cd Min: | 0.00482 | at alpha= | -4 | deg
Mach: | 0.1 |  |  | Cl=0 at alpha= | -6.4569 | deg
|  |  |  | @ Cl=0.1, Cd= | 0.0082597
|  |  |  | @ Cl=0.4, Cd= | 0.0048794
|  |  |  | @ Cl=0.6, Cd= | 0.0050119
alpha (deg) | Cl | Cd | Cm | Cl/Cd
-20 | -0.482 | 0.16012 | -0.066 | -3.008
-19.5 | -0.492 | 0.15454 | -0.066 | -3.182
-19 | -0.501 | 0.14903 | -0.065 | -3.362
-18.5 | -0.509 | 0.14161 | -0.064 | -3.596
-18 | -0.516 | 0.13635 | -0.064 | -3.787
-17.5 | -0.522 | 0.13152 | -0.063 | -3.968
-17 | -0.526 | 0.1239 | -0.064 | -4.244
-16.5 | -0.528 | 0.1207 | -0.062 | -4.371
-16 | -0.527 | 0.1154 | -0.06 | -4.566
-15.5 | -0.524 | 0.11087 | -0.057 | -4.726
-15 | -0.519 | 0.10561 | -0.057 | -4.913
-14.5 | -0.511 | 0.09951 | -0.057 | -5.136
-14 | -0.501 | 0.09271 | -0.058 | -5.399
-13.5 | -0.487 | 0.08754 | -0.059 | -5.561
-13 | -0.471 | 0.08287 | -0.065 | -5.683
-12.5 | -0.451 | 0.07821 | -0.065 | -5.765
-12 | -0.429 | 0.07303 | -0.07 | -5.868
-11.5 | -0.406 | 0.06588 | -0.083 | -6.156
-11 | -0.377 | 0.06135 | -0.086 | -6.144
-10.5 | -0.395 | 0.01695 | -0.136 | -23.287
-10 | -0.356 | 0.01516 | -0.138 | -23.506
-9.5 | -0.314 | 0.01371 | -0.14 | -22.919
-9 | -0.269 | 0.01266 | -0.141 | -21.213
-8.5 | -0.22 | 0.01187 | -0.143 | -18.539
-8 | -0.169 | 0.01098 | -0.144 | -15.415
-7.5 | -0.116 | 0.01027 | -0.146 | -11.314
-7 | -0.061 | 0.00967 | -0.147 | -6.332
-6.5 | -0.005 | 0.00911 | -0.148 | -0.509
-6 | 0.053 | 0.00862 | -0.15 | 6.198
-5.5 | 0.113 | 0.00816 | -0.152 | 13.821
-5 | 0.173 | 0.00778 | -0.153 | 22.262
-4.5 | 0.235 | 0.00624 | -0.155 | 37.572
-4 | 0.301 | 0.00482 | -0.159 | 62.38
-3.5 | 0.363 | 0.00485 | -0.16 | 74.757
-3 | 0.426 | 0.0049 | -0.16 | 86.978
-2.5 | 0.487 | 0.00493 | -0.161 | 98.95
-2 | 0.549 | 0.00496 | -0.162 | 110.546
-1.5 | 0.608 | 0.00502 | -0.163 | 121.208
-1 | 0.669 | 0.0051 | -0.163 | 131.25
-0.5 | 0.73 | 0.00522 | -0.164 | 139.679
0 | 0.79 | 0.00528 | -0.165 | 149.543
0.5 | 0.85 | 0.00539 | -0.166 | 157.555
1 | 0.91 | 0.00552 | -0.166 | 164.851
1.5 | 0.97 | 0.00566 | -0.167 | 171.312
2 | 1.03 | 0.00585 | -0.168 | 176.002
2.5 | 1.09 | 0.00601 | -0.168 | 181.371
3 | 1.149 | 0.00626 | -0.169 | 183.444
3.5 | 1.208 | 0.00538 | -0.17 | 224.439
4 | 1.267 | 0.00558 | -0.17 | 226.963
4.5 | 1.325 | 0.00579 | -0.171 | 228.646
5 | 1.382 | 0.00598 | -0.172 | 231.092
5.5 | 1.439 | 0.0062 | -0.172 | 231.959
6 | 1.495 | 0.01096 | -0.173 | 136.457
6.5 | 1.549 | 0.01158 | -0.173 | 133.738
7 | 1.602 | 0.01229 | -0.174 | 130.303
7.5 | 1.648 | 0.01315 | -0.174 | 125.324
8 | 1.69 | 0.01417 | -0.175 | 119.209
8.5 | 1.726 | 0.01548 | -0.175 | 111.505
9 | 1.757 | 0.01679 | -0.175 | 104.671
9.5 | 1.783 | 0.01832 | -0.176 | 97.339
10 | 1.801 | 0.02028 | -0.176 | 88.84
10.5 | 1.81 | 0.02378 | -0.175 | 76.087
11 | 1.813 | 0.02513 | -0.175 | 72.149
11.5 | 1.809 | 0.02655 | -0.175 | 68.129
12 | 1.797 | 0.02818 | -0.175 | 63.768
12.5 | 1.778 | 0.02999 | -0.174 | 59.28
13 | 1.754 | 0.03172 | -0.174 | 55.287
13.5 | 1.722 | 0.03383 | -0.173 | 50.905
14 | 1.685 | 0.03631 | -0.173 | 46.391
14.5 | 1.642 | 0.03897 | -0.172 | 42.122
15 | 1.594 | 0.04186 | -0.171 | 38.088
15.5 | 1.541 | 0.04617 | -0.17 | 33.374
16 | 1.486 | 0.04997 | -0.169 | 29.741

## 52. Re 2M Mach 0.10 (2)
BIGFOIL.COM POLAR EXPORT
e580
EPPLER 580 |  |  |  | Cl Max: | 1.6911 | at alpha= | 15.5 | deg
XFOIL ncrit=9 |  |  |  | L/D Max: | 153.317 | at alpha= | 5 | deg
Re: | 2000000 |  |  | Cd Min: | 0.13011 | at alpha= | 20 | deg
Mach: | 0.1 |  |  | Cl=0 at alpha= | -5.8869 | deg
|  |  |  | @ Cl=0.1, Cd= | 0.0083556
|  |  |  | @ Cl=0.4, Cd= | 0.0056551
|  |  |  | @ Cl=0.6, Cd= | 0.005927
alpha (deg) | Cl | Cd | Cm | Cl/Cd
-14 | -0.4952 | 0.07949 | -0.0901 | -6.2297
-13.5 | -0.5474 | 0.05926 | -0.1049 | -9.2373
-13 | -0.5998 | 0.04248 | -0.1201 | -14.1196
-12.5 | -0.6043 | 0.03273 | -0.131 | -18.4632
-12 | -0.6026 | 0.02632 | -0.1351 | -22.8951
-11.5 | -0.5516 | 0.02393 | -0.1408 | -23.0506
-11 | -0.4959 | 0.02096 | -0.1475 | -23.6594
-10.5 | -0.4617 | 0.01853 | -0.1485 | -24.9164
-10 | -0.416 | 0.01717 | -0.1493 | -24.2283
-9.5 | -0.3624 | 0.01528 | -0.1512 | -23.7173
-9 | -0.3036 | 0.01411 | -0.1535 | -21.5167
-8.5 | -0.2563 | 0.01307 | -0.1531 | -19.6098
-8 | -0.2097 | 0.0124 | -0.1522 | -16.9113
-7.5 | -0.1684 | 0.01086 | -0.1509 | -15.5064
-7 | -0.119 | 0.01002 | -0.1507 | -11.8762
-6.5 | -0.0666 | 0.00957 | -0.1506 | -6.9592
-6 | -0.0124 | 0.00913 | -0.1508 | -1.3582
-5.5 | 0.0424 | 0.00875 | -0.151 | 4.8457
-5 | 0.098 | 0.00837 | -0.1514 | 11.7085
-4.5 | 0.1551 | 0.00796 | -0.152 | 19.4849
-4 | 0.2122 | 0.00774 | -0.1526 | 27.416
-3.5 | 0.2697 | 0.00756 | -0.1531 | 35.6746
-3 | 0.3295 | 0.00691 | -0.1547 | 47.6845
-2.5 | 0.3929 | 0.00566 | -0.1579 | 69.417
-2 | 0.4509 | 0.00562 | -0.1585 | 80.2313
-1.5 | 0.5083 | 0.0057 | -0.1589 | 89.1754
-1 | 0.5651 | 0.00586 | -0.1591 | 96.4334
-0.5 | 0.6224 | 0.00597 | -0.1594 | 104.2546
0 | 0.6796 | 0.00606 | -0.1598 | 112.1452
0.5 | 0.7363 | 0.00616 | -0.16 | 119.5292
1 | 0.7925 | 0.0063 | -0.1602 | 125.7937
1.5 | 0.8484 | 0.00646 | -0.1603 | 131.3313
2 | 0.9044 | 0.00661 | -0.1604 | 136.823
2.5 | 0.96 | 0.00674 | -0.1605 | 142.4332
3 | 1.0148 | 0.00692 | -0.1605 | 146.6474
3.5 | 1.0687 | 0.00714 | -0.1603 | 149.6779
4 | 1.1214 | 0.00741 | -0.1598 | 151.336
4.5 | 1.1738 | 0.00768 | -0.1593 | 152.8385
5 | 1.225 | 0.00799 | -0.1586 | 153.3166
5.5 | 1.2741 | 0.00839 | -0.1575 | 151.8594
6.5 | 1.3673 | 0.00926 | -0.1544 | 147.6566
7 | 1.4056 | 0.00992 | -0.1513 | 141.6935
7.5 | 1.4406 | 0.01076 | -0.1476 | 133.8848
8 | 1.472 | 0.01173 | -0.1434 | 125.4902
8.5 | 1.5012 | 0.01282 | -0.139 | 117.0983
9 | 1.5299 | 0.01393 | -0.1346 | 109.8277
9.5 | 1.5522 | 0.01535 | -0.1294 | 101.1205
10 | 1.5733 | 0.01689 | -0.1242 | 93.1498
10.5 | 1.5903 | 0.01872 | -0.1189 | 84.9519
11 | 1.6051 | 0.02084 | -0.1137 | 77.0202
11.5 | 1.6155 | 0.02342 | -0.1085 | 68.9795
12 | 1.6169 | 0.02691 | -0.103 | 60.0855
12.5 | 1.6308 | 0.02984 | -0.0995 | 54.6515
13.5 | 1.6578 | 0.03653 | -0.0941 | 45.3819
14 | 1.672 | 0.04015 | -0.0922 | 41.6438
14.5 | 1.6791 | 0.04409 | -0.0897 | 38.0835
15 | 1.6869 | 0.04888 | -0.0884 | 34.511
15.5 | 1.6911 | 0.05434 | -0.0875 | 31.1207
16 | 1.6906 | 0.06069 | -0.0871 | 27.8563
16.5 | 1.6851 | 0.06802 | -0.0873 | 24.7736
17 | 1.6757 | 0.07628 | -0.0881 | 21.9678
17.5 | 1.6754 | 0.08353 | -0.0894 | 20.0575
18 | 1.6697 | 0.09183 | -0.0912 | 18.1825
18.5 | 1.6625 | 0.10061 | -0.0936 | 16.5242
19 | 1.6532 | 0.10988 | -0.0966 | 15.0455
19.5 | 1.6412 | 0.1198 | -0.1003 | 13.6995
20 | 1.6276 | 0.13011 | -0.1047 | 12.5094

## 53. Re 2M Mach 0.25 (1)
BIGFOIL.COM POLAR EXPORT
e580
EPPLER 580 |  |  |  | Cl Max: | 1.799 | at alpha= | 9.5 | deg
JavaFoil+Calcfoil stall+Eppler ext transition |  |  |  | L/D Max: | 230.671 | at alpha= | 4.5 | deg
Re: | 2000000 |  |  | Cd Min: | 0.00487 | at alpha= | -3.5 | deg
Mach: | 0.25 |  |  | Cl=0 at alpha= | -6.4576 | deg
|  |  |  | @ Cl=0.1, Cd= | 0.0086528
|  |  |  | @ Cl=0.4, Cd= | 0.0048825
|  |  |  | @ Cl=0.6, Cd= | 0.0050231
alpha (deg) | Cl | Cd | Cm | Cl/Cd
-18.5 | -0.173 | 0.13927 | -0.075 | -1.246
-18 | -0.224 | 0.13373 | -0.075 | -1.673
-17.5 | -0.264 | 0.12796 | -0.075 | -2.064
-17 | -0.299 | 0.1225 | -0.076 | -2.44
-16.5 | -0.329 | 0.11786 | -0.075 | -2.793
-16 | -0.355 | 0.11252 | -0.074 | -3.159
-15.5 | -0.378 | 0.10741 | -0.074 | -3.515
-15 | -0.395 | 0.10344 | -0.072 | -3.817
-14.5 | -0.408 | 0.09672 | -0.073 | -4.222
-14 | -0.416 | 0.09424 | -0.069 | -4.412
-13.5 | -0.418 | 0.08903 | -0.065 | -4.7
-13 | -0.416 | 0.08514 | -0.062 | -4.889
-12.5 | -0.409 | 0.08145 | -0.061 | -5.021
-12 | -0.397 | 0.07598 | -0.061 | -5.223
-11.5 | -0.38 | 0.07256 | -0.062 | -5.234
-11 | -0.359 | 0.06698 | -0.07 | -5.352
-10.5 | -0.332 | 0.0628 | -0.074 | -5.295
-10 | -0.306 | 0.05451 | -0.092 | -5.609
-9.5 | -0.311 | 0.01487 | -0.142 | -20.933
-9 | -0.268 | 0.01364 | -0.144 | -19.657
-8.5 | -0.221 | 0.01264 | -0.146 | -17.5
-8 | -0.171 | 0.0117 | -0.147 | -14.601
-7.5 | -0.118 | 0.01091 | -0.149 | -10.793
-7 | -0.062 | 0.01024 | -0.15 | -6.073
-6.5 | -0.005 | 0.0096 | -0.152 | -0.491
-6 | 0.054 | 0.00906 | -0.153 | 6.009
-5.5 | 0.115 | 0.00852 | -0.155 | 13.493
-5 | 0.177 | 0.0081 | -0.156 | 21.81
-4.5 | 0.239 | 0.0077 | -0.158 | 31.093
-4 | 0.303 | 0.00627 | -0.16 | 48.356
-3.5 | 0.373 | 0.00487 | -0.164 | 76.605
-3 | 0.438 | 0.0049 | -0.165 | 89.303
-2.5 | 0.501 | 0.00495 | -0.166 | 101.168
-2 | 0.564 | 0.00497 | -0.166 | 113.385
-1.5 | 0.625 | 0.00506 | -0.167 | 123.406
-1 | 0.687 | 0.00513 | -0.168 | 133.962
-0.5 | 0.75 | 0.00526 | -0.169 | 142.538
0 | 0.811 | 0.00535 | -0.169 | 151.552
0.5 | 0.873 | 0.00546 | -0.17 | 159.936
1 | 0.935 | 0.00559 | -0.171 | 167.207
1.5 | 0.996 | 0.00577 | -0.172 | 172.727
2 | 1.058 | 0.00597 | -0.172 | 177.338
2.5 | 1.119 | 0.00614 | -0.173 | 182.133
3 | 1.18 | 0.00532 | -0.174 | 221.911
3.5 | 1.24 | 0.00549 | -0.174 | 226.104
4 | 1.3 | 0.00567 | -0.175 | 229.354
4.5 | 1.36 | 0.00589 | -0.176 | 230.671
5 | 1.418 | 0.01036 | -0.176 | 136.896
5.5 | 1.476 | 0.01094 | -0.177 | 134.995
6 | 1.533 | 0.01148 | -0.177 | 133.533
6.5 | 1.588 | 0.01221 | -0.178 | 130.089
7 | 1.64 | 0.01422 | -0.178 | 115.331
7.5 | 1.687 | 0.01399 | -0.179 | 120.517
8 | 1.725 | 0.01543 | -0.179 | 111.781
8.5 | 1.757 | 0.0169 | -0.179 | 103.953
9 | 1.783 | 0.01842 | -0.18 | 96.806
9.5 | 1.799 | 0.02019 | -0.18 | 89.106
10 | 1.798 | 0.02553 | -0.179 | 70.41
10.5 | 1.796 | 0.02603 | -0.179 | 69
11 | 1.779 | 0.02791 | -0.179 | 63.754
11.5 | 1.753 | 0.02969 | -0.178 | 59.028
12 | 1.713 | 0.03208 | -0.178 | 53.413
12.5 | 1.663 | 0.03457 | -0.177 | 48.106
13 | 1.602 | 0.03748 | -0.176 | 42.73
13.5 | 1.53 | 0.04075 | -0.175 | 37.534
14 | 1.449 | 0.04402 | -0.174 | 32.909
14.5 | 1.357 | 0.04845 | -0.173 | 28.009

## 54. Re 2M Mach 0.25 (2)
BIGFOIL.COM POLAR EXPORT
e580
EPPLER 580 |  |  |  | Cl Max: | 1.6575 | at alpha= | 14.5 | deg
XFOIL ncrit=9 |  |  |  | L/D Max: | 151.537 | at alpha= | 4.5 | deg
Re: | 2000000 |  |  | Cd Min: | 0.23095 | at alpha= | -20 | deg
Mach: | 0.25 |  |  | Cl=0 at alpha= | -5.8128 | deg
|  |  |  | @ Cl=0.1, Cd= | 0.0086607
|  |  |  | @ Cl=0.4, Cd= | 0.0058775
|  |  |  | @ Cl=0.6, Cd= | 0.005988
alpha (deg) | Cl | Cd | Cm | Cl/Cd
-20 | -0.4727 | 0.23095 | -0.0144 | -2.0468
-19.5 | -0.4594 | 0.2242 | -0.0169 | -2.0491
-19 | -0.4487 | 0.21652 | -0.0196 | -2.0723
-18.5 | -0.4373 | 0.21007 | -0.0218 | -2.0817
-18 | -0.426 | 0.20368 | -0.0239 | -2.0915
-17.5 | -0.4154 | 0.19783 | -0.0254 | -2.0998
-17 | -0.3832 | 0.19004 | -0.0335 | -2.0164
-16.5 | -0.3525 | 0.18201 | -0.0414 | -1.9367
-16 | -0.3291 | 0.17182 | -0.049 | -1.9154
-15.5 | -0.3081 | 0.16243 | -0.0556 | -1.8968
-15 | -0.2875 | 0.15365 | -0.0617 | -1.8711
-14 | -0.2572 | 0.13774 | -0.0709 | -1.8673
-13.5 | -0.2385 | 0.131 | -0.0752 | -1.8206
-13 | -0.2214 | 0.12275 | -0.0808 | -1.8037
-12 | -0.4085 | 0.05516 | -0.1199 | -7.4057
-11.5 | -0.4139 | 0.04346 | -0.1341 | -9.5237
-11 | -0.4414 | 0.03306 | -0.1419 | -13.3515
-10.5 | -0.4197 | 0.02532 | -0.1525 | -16.5758
-10 | -0.385 | 0.02324 | -0.1544 | -16.5663
-9.5 | -0.3563 | 0.01884 | -0.1573 | -18.9119
-9 | -0.3001 | 0.0164 | -0.1604 | -18.2988
-8.5 | -0.2592 | 0.01472 | -0.159 | -17.6087
-8 | -0.2165 | 0.01367 | -0.1571 | -15.8376
-7.5 | -0.1713 | 0.01264 | -0.1555 | -13.5522
-7 | -0.1285 | 0.01093 | -0.1542 | -11.7566
-6.5 | -0.0763 | 0.01016 | -0.1538 | -7.5098
-6 | -0.0213 | 0.00962 | -0.1537 | -2.2141
-5.5 | 0.0356 | 0.0091 | -0.154 | 3.9121
-5 | 0.0934 | 0.00872 | -0.1542 | 10.711
-4.5 | 0.1524 | 0.00819 | -0.1549 | 18.6081
-4 | 0.2114 | 0.00793 | -0.1554 | 26.6583
-2.5 | 0.399 | 0.00588 | -0.1608 | 67.8571
-2 | 0.4598 | 0.00573 | -0.1617 | 80.2443
-1.5 | 0.5193 | 0.0058 | -0.1621 | 89.5345
-1 | 0.5783 | 0.00594 | -0.1623 | 97.3569
-0.5 | 0.6371 | 0.00607 | -0.1626 | 104.9588
0 | 0.6954 | 0.00622 | -0.1627 | 111.8006
0.5 | 0.7541 | 0.0063 | -0.163 | 119.6984
1 | 0.8125 | 0.00642 | -0.1632 | 126.5576
1.5 | 0.8703 | 0.00657 | -0.1632 | 132.4658
2 | 0.9274 | 0.00675 | -0.1631 | 137.3926
2.5 | 0.9841 | 0.00693 | -0.163 | 142.0058
3 | 1.0404 | 0.00712 | -0.1627 | 146.1236
3.5 | 1.0959 | 0.00735 | -0.1623 | 149.102
4 | 1.1503 | 0.00762 | -0.1616 | 150.958
4.5 | 1.2032 | 0.00794 | -0.1606 | 151.5365
5 | 1.2546 | 0.00829 | -0.1594 | 151.339
5.5 | 1.3027 | 0.00868 | -0.1574 | 150.0806
6 | 1.3488 | 0.00913 | -0.1551 | 147.7327
6.5 | 1.393 | 0.00968 | -0.1524 | 143.905
7 | 1.4337 | 0.01038 | -0.1492 | 138.1214
7.5 | 1.4675 | 0.01137 | -0.1448 | 129.0677
8 | 1.4984 | 0.01246 | -0.14 | 120.2568
8.5 | 1.5256 | 0.01373 | -0.1348 | 111.1143
9 | 1.5497 | 0.01519 | -0.1293 | 102.0211
9.5 | 1.5705 | 0.01688 | -0.1236 | 93.0391
10 | 1.587 | 0.01892 | -0.1178 | 83.8795
10.5 | 1.599 | 0.02141 | -0.112 | 74.6847
11 | 1.6058 | 0.02451 | -0.1063 | 65.5161
11.5 | 1.6051 | 0.02854 | -0.1008 | 56.2404
12 | 1.6104 | 0.03261 | -0.0968 | 49.3836
12.5 | 1.6241 | 0.03634 | -0.094 | 44.6918
13 | 1.6338 | 0.04075 | -0.0916 | 40.0933
13.5 | 1.6442 | 0.04539 | -0.0898 | 36.2238
14 | 1.6523 | 0.05058 | -0.0885 | 32.6671
14.5 | 1.6575 | 0.05635 | -0.0877 | 29.4144
15 | 1.656 | 0.06254 | -0.0866 | 26.4791
15.5 | 1.6526 | 0.07001 | -0.0868 | 23.6052
16 | 1.643 | 0.07872 | -0.0879 | 20.8714
16.5 | 1.6274 | 0.08866 | -0.0898 | 18.3555
17 | 1.6113 | 0.09913 | -0.0926 | 16.2544
17.5 | 1.6003 | 0.10912 | -0.0958 | 14.6655
18 | 1.5875 | 0.11962 | -0.0997 | 13.2712
18.5 | 1.5746 | 0.1303 | -0.1043 | 12.0844
19 | 1.5593 | 0.1415 | -0.1096 | 11.0198
19.5 | 1.5442 | 0.15284 | -0.1157 | 10.1034

## 55. Re 2M Mach 0.50 (1)
BIGFOIL.COM POLAR EXPORT
e580
EPPLER 580 |  |  |  | Cl Max: | 1.823 | at alpha= | 7.5 | deg
JavaFoil+Calcfoil stall+Eppler ext transition |  |  |  | L/D Max: | 222.552 | at alpha= | 2 | deg
Re: | 2000000 |  |  | Cd Min: | 0.0046 | at alpha= | -0.5 | deg
Mach: | 0.5 |  |  | Cl=0 at alpha= | -6.4603 | deg
|  |  |  | @ Cl=0.1, Cd= | 0.010634
|  |  |  | @ Cl=0.4, Cd= | 0.0057058
|  |  |  | @ Cl=0.6, Cd= | 0.0051251
alpha (deg) | Cl | Cd | Cm | Cl/Cd
-20 | -0.754 | 0.17783 | -0.084 | -4.243
-19.5 | -0.729 | 0.17511 | -0.087 | -4.163
-19 | -0.7 | 0.16313 | -0.086 | -4.293
-18.5 | -0.671 | 0.1631 | -0.082 | -4.112
-18 | -0.643 | 0.15706 | -0.081 | -4.091
-17.5 | -0.615 | 0.15204 | -0.08 | -4.044
-17 | -0.587 | 0.14437 | -0.081 | -4.068
-16.5 | -0.56 | 0.13947 | -0.08 | -4.012
-16 | -0.532 | 0.13432 | -0.081 | -3.961
-15.5 | -0.504 | 0.12872 | -0.081 | -3.918
-15 | -0.477 | 0.12133 | -0.083 | -3.934
-14.5 | -0.448 | 0.11741 | -0.078 | -3.818
-14 | -0.42 | 0.11296 | -0.076 | -3.72
-13.5 | -0.392 | 0.10823 | -0.075 | -3.625
-13 | -0.365 | 0.10362 | -0.075 | -3.519
-12.5 | -0.337 | 0.09973 | -0.076 | -3.379
-12 | -0.309 | 0.09649 | -0.076 | -3.204
-11.5 | -0.281 | 0.09315 | -0.077 | -3.021
-11 | -0.253 | 0.084 | -0.072 | -3.014
-10.5 | -0.225 | 0.07415 | -0.073 | -3.04
-10 | -0.198 | 0.06406 | -0.083 | -3.094
-9.5 | -0.171 | 0.05923 | -0.087 | -2.879
-9 | -0.143 | 0.05424 | -0.094 | -2.636
-8.5 | -0.131 | 0.01828 | -0.157 | -7.149
-8 | -0.118 | 0.05561 | -0.073 | -2.126
-7.5 | -0.097 | 0.04802 | -0.071 | -2.026
-7 | -0.064 | 0.01291 | -0.164 | -4.928
-6.5 | -0.005 | 0.01204 | -0.166 | -0.413
-6 | 0.058 | 0.01108 | -0.168 | 5.264
-5.5 | 0.124 | 0.01038 | -0.169 | 11.977
-5 | 0.192 | 0.00973 | -0.171 | 19.743
-4.5 | 0.261 | 0.00913 | -0.173 | 28.604
-4 | 0.331 | 0.00862 | -0.174 | 38.369
-3.5 | 0.416 | 0.00503 | -0.183 | 82.806
-3 | 0.489 | 0.00505 | -0.184 | 96.838
-2.5 | 0.56 | 0.00508 | -0.185 | 110.226
-2 | 0.631 | 0.00516 | -0.186 | 122.29
-1.5 | 0.697 | 0.00528 | -0.187 | 132.166
-1 | 0.767 | 0.00536 | -0.188 | 143.054
-0.5 | 0.837 | 0.0046 | -0.188 | 182.037
0 | 0.904 | 0.00467 | -0.189 | 193.707
0.5 | 0.973 | 0.0048 | -0.19 | 202.925
1 | 1.042 | 0.00494 | -0.191 | 210.961
1.5 | 1.11 | 0.00512 | -0.192 | 216.953
2 | 1.178 | 0.00529 | -0.192 | 222.552
2.5 | 1.245 | 0.00953 | -0.193 | 130.661
3 | 1.312 | 0.01 | -0.194 | 131.261
3.5 | 1.379 | 0.01057 | -0.195 | 130.385
4 | 1.444 | 0.01125 | -0.195 | 128.442
4.5 | 1.509 | 0.01192 | -0.196 | 126.656
5 | 1.572 | 0.01271 | -0.197 | 123.732
5.5 | 1.634 | 0.01357 | -0.197 | 120.374
6 | 1.692 | 0.01468 | -0.198 | 115.323
6.5 | 1.747 | 0.01597 | -0.198 | 109.438
7 | 1.796 | 0.01778 | -0.199 | 100.968
7.5 | 1.823 | 0.02022 | -0.199 | 90.153
8 | 1.821 | 0.02307 | -0.199 | 78.924
8.5 | 1.76 | 0.03043 | -0.196 | 57.843
9 | 1.617 | 0.03421 | -0.195 | 47.259
9.5 | 1.044 | 0.03942 | -0.193 | 26.484
10 | 1.059 | 0.04699 | -0.19 | 22.541
10.5 | 0.93 | 0.0877 | -0.082 | 10.608
11 | 1.069 | 0.06773 | -0.177 | 15.785
11.5 | 0.986 | 0.09856 | -0.094 | 9.999
12 | 1.103 | 0.08131 | -0.17 | 13.564
12.5 | 1.041 | 0.11013 | -0.104 | 9.455

## 56. Re 2M Mach 0.50 (2)
BIGFOIL.COM POLAR EXPORT
e580
EPPLER 580 |  |  |  | Cl Max: | 1.633 | at alpha= | 10 | deg
XFOIL ncrit=9 |  |  |  | L/D Max: | 141.429 | at alpha= | 4 | deg
Re: | 2000000 |  |  | Cd Min: | 0.25113 | at alpha= | -20 | deg
Mach: | 0.5 |  |  | Cl=0 at alpha= | -5.4951 | deg
|  |  |  | @ Cl=0.1, Cd= | 0.010053
|  |  |  | @ Cl=0.4, Cd= | 0.0078446
|  |  |  | @ Cl=0.6, Cd= | 0.0063553
alpha (deg) | Cl | Cd | Cm | Cl/Cd
-20 | -0.4936 | 0.25113 | -0.0154 | -1.9655
-19.5 | -0.4768 | 0.24336 | -0.0182 | -1.9592
-19 | -0.4614 | 0.23554 | -0.0211 | -1.9589
-18.5 | -0.4463 | 0.22811 | -0.0237 | -1.9565
-18 | -0.4319 | 0.2207 | -0.0262 | -1.957
-17.5 | -0.4046 | 0.21313 | -0.0318 | -1.8984
-17 | -0.3672 | 0.204 | -0.041 | -1.8
-16.5 | -0.3284 | 0.19453 | -0.0508 | -1.6882
-16 | -0.2943 | 0.18387 | -0.0601 | -1.6006
-15.5 | -0.268 | 0.17436 | -0.0672 | -1.537
-15 | -0.2468 | 0.16575 | -0.0721 | -1.489
-14.5 | -0.2239 | 0.15703 | -0.0776 | -1.4258
-14 | -0.1958 | 0.14984 | -0.0833 | -1.3067
-13.5 | -0.1689 | 0.14205 | -0.0894 | -1.189
-13 | -0.1457 | 0.13184 | -0.0971 | -1.1051
-12 | -0.1001 | 0.11273 | -0.1116 | -0.88796
-11.5 | -0.0969 | 0.10418 | -0.1143 | -0.93012
-11 | -0.0693 | 0.09821 | -0.1197 | -0.70563
-10.5 | -0.0565 | 0.08718 | -0.128 | -0.64808
-9.5 | -0.0557 | 0.06543 | -0.1427 | -0.85129
-9 | -0.0784 | 0.04787 | -0.1563 | -1.6378
-8.5 | -0.0554 | 0.03213 | -0.1866 | -1.7242
-8 | -0.0878 | 0.02592 | -0.1849 | -3.3873
-7.5 | -0.1129 | 0.0216 | -0.1795 | -5.2269
-7 | -0.1231 | 0.01821 | -0.1737 | -6.76
-6.5 | -0.0966 | 0.01537 | -0.1703 | -6.285
-6 | -0.0533 | 0.01326 | -0.1672 | -4.0196
-5.5 | -0.0006 | 0.01175 | -0.1651 | -0.051064
-5 | 0.0602 | 0.01055 | -0.1644 | 5.7062
-4.5 | 0.1267 | 0.00972 | -0.1646 | 13.035
-3 | 0.336 | 0.00822 | -0.1668 | 40.8759
-2.5 | 0.4076 | 0.0078 | -0.1682 | 52.2564
-2 | 0.4919 | 0.00621 | -0.1742 | 79.211
-1.5 | 0.56 | 0.00624 | -0.1745 | 89.7436
-1 | 0.6259 | 0.00643 | -0.1742 | 97.3406
-0.5 | 0.6921 | 0.00657 | -0.174 | 105.3425
0 | 0.758 | 0.0067 | -0.1738 | 113.1343
0.5 | 0.8219 | 0.00687 | -0.1732 | 119.6361
1 | 0.8841 | 0.00706 | -0.1721 | 125.2266
1.5 | 0.9459 | 0.00724 | -0.171 | 130.6492
3 | 1.1291 | 0.00807 | -0.1667 | 139.9133
3.5 | 1.1888 | 0.00841 | -0.1648 | 141.3555
4 | 1.2474 | 0.00882 | -0.1626 | 141.4286
4.5 | 1.3028 | 0.00933 | -0.1597 | 139.6356
5 | 1.3568 | 0.00992 | -0.1565 | 136.7742
5.5 | 1.4101 | 0.01055 | -0.153 | 133.6588
6 | 1.4583 | 0.01138 | -0.1487 | 128.1459
6.5 | 1.5052 | 0.01231 | -0.1441 | 122.2746
7 | 1.5465 | 0.01351 | -0.1388 | 114.4708
7.5 | 1.578 | 0.0152 | -0.1324 | 103.8158
8 | 1.6001 | 0.0175 | -0.1253 | 91.4343
9.5 | 1.6315 | 0.02853 | -0.1059 | 57.1854
10 | 1.633 | 0.0338 | -0.101 | 48.3136
11 | 1.618 | 0.0474 | -0.0941 | 34.135
12 | 1.5925 | 0.06426 | -0.0913 | 24.7821
12.5 | 1.5892 | 0.07259 | -0.0912 | 21.8928
13.5 | 1.575 | 0.0914 | -0.0933 | 17.2319
14.5 | 1.5443 | 0.11394 | -0.0999 | 13.5536
15 | 1.5253 | 0.12631 | -0.105 | 12.0758

## 57. Re 3M Mach 0.00 (1)
BIGFOIL.COM POLAR EXPORT
e580
EPPLER 580 |  |  |  | Cl Max: | 1.822 | at alpha= | 11 | deg
JavaFoil+Calcfoil stall+Eppler ext transition |  |  |  | L/D Max: | 239.397 | at alpha= | 5.5 | deg
Re: | 3000000 |  |  | Cd Min: | 0.00459 | at alpha= | -3.5 | deg
Mach: | 0 |  |  | Cl=0 at alpha= | -6.4576 | deg
|  |  |  | @ Cl=0.1, Cd= | 0.0075503
|  |  |  | @ Cl=0.4, Cd= | 0.0046024
|  |  |  | @ Cl=0.6, Cd= | 0.0048107
alpha (deg) | Cl | Cd | Cm | Cl/Cd
-20 | -0.525 | 0.15227 | -0.071 | -3.446
-19.5 | -0.532 | 0.14795 | -0.07 | -3.597
-19 | -0.539 | 0.14211 | -0.071 | -3.794
-18.5 | -0.545 | 0.1362 | -0.071 | -4
-18 | -0.549 | 0.13039 | -0.07 | -4.21
-17.5 | -0.551 | 0.12632 | -0.069 | -4.364
-17 | -0.552 | 0.12091 | -0.068 | -4.564
-16.5 | -0.551 | 0.11684 | -0.066 | -4.712
-16 | -0.547 | 0.11097 | -0.065 | -4.933
-15.5 | -0.542 | 0.10608 | -0.064 | -5.108
-15 | -0.535 | 0.10148 | -0.065 | -5.268
-14.5 | -0.525 | 0.09551 | -0.067 | -5.496
-14 | -0.514 | 0.08759 | -0.075 | -5.871
-13.5 | -0.5 | 0.08146 | -0.079 | -6.139
-13 | -0.487 | 0.07153 | -0.09 | -6.808
-12.5 | -0.516 | 0.02614 | -0.127 | -19.755
-12 | -0.496 | 0.02086 | -0.131 | -23.798
-11.5 | -0.468 | 0.0184 | -0.133 | -25.44
-11 | -0.435 | 0.01686 | -0.135 | -25.799
-10.5 | -0.399 | 0.01537 | -0.137 | -25.933
-10 | -0.359 | 0.01413 | -0.138 | -25.391
-9.5 | -0.316 | 0.01285 | -0.14 | -24.585
-9 | -0.27 | 0.01196 | -0.142 | -22.539
-8.5 | -0.221 | 0.01077 | -0.143 | -20.493
-8 | -0.17 | 0.01001 | -0.144 | -16.948
-7.5 | -0.117 | 0.00933 | -0.146 | -12.481
-7 | -0.061 | 0.0088 | -0.147 | -6.972
-6.5 | -0.005 | 0.0083 | -0.149 | -0.56
-6 | 0.054 | 0.00787 | -0.15 | 6.801
-5.5 | 0.113 | 0.00746 | -0.152 | 15.153
-5 | 0.174 | 0.00634 | -0.154 | 27.411
-4.5 | 0.238 | 0.00658 | -0.157 | 36.12
-4 | 0.299 | 0.0046 | -0.158 | 65.122
-3.5 | 0.361 | 0.00459 | -0.159 | 78.726
-3 | 0.424 | 0.00461 | -0.16 | 92.018
-2.5 | 0.485 | 0.00463 | -0.16 | 104.638
-2 | 0.546 | 0.00471 | -0.161 | 115.946
-1.5 | 0.605 | 0.00482 | -0.162 | 125.46
-1 | 0.666 | 0.00486 | -0.163 | 136.994
-0.5 | 0.726 | 0.00491 | -0.163 | 147.814
0 | 0.786 | 0.00499 | -0.164 | 157.46
0.5 | 0.846 | 0.00515 | -0.165 | 164.273
1 | 0.906 | 0.00531 | -0.166 | 170.508
1.5 | 0.966 | 0.00546 | -0.166 | 176.93
2 | 1.025 | 0.00565 | -0.167 | 181.368
2.5 | 1.085 | 0.00585 | -0.168 | 185.53
3 | 1.144 | 0.00604 | -0.168 | 189.468
3.5 | 1.203 | 0.00625 | -0.169 | 192.354
4 | 1.261 | 0.00645 | -0.17 | 195.469
4.5 | 1.319 | 0.00557 | -0.17 | 236.621
5 | 1.376 | 0.00576 | -0.171 | 239.072
5.5 | 1.433 | 0.00599 | -0.171 | 239.397
6 | 1.488 | 0.00626 | -0.172 | 237.915
6.5 | 1.543 | 0.01117 | -0.172 | 138.148
7 | 1.595 | 0.01192 | -0.173 | 133.835
7.5 | 1.642 | 0.0128 | -0.173 | 128.226
8 | 1.683 | 0.01381 | -0.174 | 121.884
8.5 | 1.721 | 0.01493 | -0.174 | 115.211
9 | 1.753 | 0.01608 | -0.174 | 108.994
9.5 | 1.78 | 0.01734 | -0.175 | 102.659
10 | 1.802 | 0.01869 | -0.175 | 96.395
10.5 | 1.813 | 0.02173 | -0.175 | 83.452
11 | 1.822 | 0.02285 | -0.175 | 79.742
11.5 | 1.822 | 0.02414 | -0.175 | 75.465
12 | 1.815 | 0.02547 | -0.175 | 71.238
12.5 | 1.8 | 0.02701 | -0.174 | 66.629
13 | 1.78 | 0.02847 | -0.174 | 62.517
13.5 | 1.753 | 0.03024 | -0.174 | 57.975
14 | 1.721 | 0.03229 | -0.173 | 53.313
14.5 | 1.684 | 0.03451 | -0.173 | 48.799
15 | 1.643 | 0.03702 | -0.172 | 44.375
15.5 | 1.596 | 0.0404 | -0.171 | 39.497
16 | 1.547 | 0.04352 | -0.17 | 35.555

## 58. Re 3M Mach 0.00 (2)
BIGFOIL.COM POLAR EXPORT
e580
EPPLER 580 |  |  |  | Cl Max: | 1.7656 | at alpha= | 17.5 | deg
XFOIL ncrit=9 |  |  |  | L/D Max: | 163.936 | at alpha= | 4.5 | deg
Re: | 3000000 |  |  | Cd Min: | 0.11358 | at alpha= | 20 | deg
Mach: | 0 |  |  | Cl=0 at alpha= | -5.9115 | deg
|  |  |  | @ Cl=0.1, Cd= | 0.0075802
|  |  |  | @ Cl=0.4, Cd= | 0.0058223
|  |  |  | @ Cl=0.6, Cd= | 0.0053459
alpha (deg) | Cl | Cd | Cm | Cl/Cd
-16.5 | -0.7789 | 0.07116 | -0.0907 | -10.9458
-16 | -0.8158 | 0.05401 | -0.1064 | -15.1046
-15.5 | -0.8015 | 0.04648 | -0.115 | -17.244
-15 | -0.8013 | 0.04035 | -0.1185 | -19.8587
-14.5 | -0.7939 | 0.03416 | -0.124 | -23.2406
-14 | -0.7657 | 0.02996 | -0.1292 | -25.5574
-13.5 | -0.7199 | 0.02727 | -0.1342 | -26.399
-13 | -0.6735 | 0.02446 | -0.1396 | -27.5348
-12.5 | -0.649 | 0.02177 | -0.1402 | -29.8117
-12 | -0.5966 | 0.01995 | -0.1443 | -29.9048
-11.5 | -0.5298 | 0.01905 | -0.1498 | -27.811
-11 | -0.5035 | 0.01593 | -0.1505 | -31.607
-10 | -0.4134 | 0.01238 | -0.1527 | -33.3926
-9.5 | -0.3672 | 0.01155 | -0.1523 | -31.7922
-9 | -0.3211 | 0.01103 | -0.1514 | -29.1115
-8.5 | -0.2738 | 0.0104 | -0.1507 | -26.3269
-8 | -0.2245 | 0.00986 | -0.1503 | -22.7688
-7.5 | -0.1726 | 0.00936 | -0.1502 | -18.4402
-6.5 | -0.065 | 0.00876 | -0.1505 | -7.4201
-6 | -0.0099 | 0.00807 | -0.1511 | -1.2268
-5.5 | 0.046 | 0.0078 | -0.1516 | 5.8974
-5 | 0.1025 | 0.00757 | -0.1521 | 13.5403
-4.5 | 0.1596 | 0.00738 | -0.1527 | 21.626
-4 | 0.2171 | 0.00718 | -0.1533 | 30.2368
-3.5 | 0.2746 | 0.00704 | -0.154 | 39.0057
-3 | 0.3331 | 0.00672 | -0.155 | 49.5685
-2.5 | 0.3945 | 0.00588 | -0.1573 | 67.0918
-2 | 0.4555 | 0.00524 | -0.1593 | 86.9275
-1.5 | 0.5135 | 0.00522 | -0.1599 | 98.3716
-1 | 0.571 | 0.00529 | -0.1604 | 107.9395
-0.5 | 0.6281 | 0.0054 | -0.1608 | 116.3148
0 | 0.6849 | 0.00551 | -0.1611 | 124.3013
0.5 | 0.7419 | 0.00562 | -0.1615 | 132.0107
1 | 0.7985 | 0.00574 | -0.1618 | 139.1115
1.5 | 0.8546 | 0.00588 | -0.162 | 145.3401
2 | 0.9103 | 0.00602 | -0.1623 | 151.2126
2.5 | 0.9656 | 0.00619 | -0.1623 | 155.9935
3 | 1.0201 | 0.00639 | -0.1623 | 159.6401
3.5 | 1.0738 | 0.00663 | -0.1621 | 161.9608
4 | 1.1266 | 0.0069 | -0.1618 | 163.2754
4.5 | 1.1787 | 0.00719 | -0.1614 | 163.936
5 | 1.2293 | 0.00755 | -0.1607 | 162.8212
5.5 | 1.2792 | 0.00791 | -0.1598 | 161.7193
6 | 1.3272 | 0.00835 | -0.1587 | 158.9461
6.5 | 1.3725 | 0.00889 | -0.157 | 154.387
7 | 1.4091 | 0.00971 | -0.1537 | 145.1184
8 | 1.4741 | 0.01142 | -0.1457 | 129.0806
8.5 | 1.5049 | 0.01236 | -0.1415 | 121.7557
9 | 1.5329 | 0.01343 | -0.137 | 114.14
9.5 | 1.5593 | 0.0146 | -0.1324 | 106.8014
10 | 1.581 | 0.01603 | -0.1273 | 98.6276
10.5 | 1.5992 | 0.01771 | -0.122 | 90.2993
11.5 | 1.6251 | 0.02207 | -0.1112 | 73.6339
12 | 1.6447 | 0.02411 | -0.1074 | 68.2165
12.5 | 1.6662 | 0.0262 | -0.1042 | 63.5954
13 | 1.6852 | 0.0286 | -0.1011 | 58.9231
13.5 | 1.7006 | 0.03149 | -0.0982 | 54.0044
14 | 1.7128 | 0.03489 | -0.0955 | 49.0914
14.5 | 1.7284 | 0.03822 | -0.0935 | 45.2224
15 | 1.7391 | 0.04166 | -0.0913 | 41.7451
15.5 | 1.7483 | 0.04605 | -0.0898 | 37.9653
16 | 1.7566 | 0.05079 | -0.0887 | 34.5855
16.5 | 1.7617 | 0.05612 | -0.0881 | 31.3917
17 | 1.7646 | 0.062 | -0.0879 | 28.4613
17.5 | 1.7656 | 0.06836 | -0.0881 | 25.828
18 | 1.7629 | 0.07549 | -0.0888 | 23.3528
18.5 | 1.756 | 0.08352 | -0.0901 | 21.0249
19 | 1.7432 | 0.0927 | -0.0922 | 18.8047
19.5 | 1.7242 | 0.10324 | -0.0952 | 16.7009
20 | 1.7078 | 0.11358 | -0.0987 | 15.0361

## 59. Re 3M Mach 0.10 (1)
BIGFOIL.COM POLAR EXPORT
e580
EPPLER 580 |  |  |  | Cl Max: | 1.819 | at alpha= | 11 | deg
JavaFoil+Calcfoil stall+Eppler ext transition |  |  |  | L/D Max: | 238.889 | at alpha= | 5.5 | deg
Re: | 3000000 |  |  | Cd Min: | 0.00458 | at alpha= | -3.5 | deg
Mach: | 0.1 |  |  | Cl=0 at alpha= | -6.4576 | deg
|  |  |  | @ Cl=0.1, Cd= | 0.0076025
|  |  |  | @ Cl=0.4, Cd= | 0.0046035
|  |  |  | @ Cl=0.6, Cd= | 0.0047805
alpha (deg) | Cl | Cd | Cm | Cl/Cd
-20 | -0.484 | 0.15272 | -0.071 | -3.166
-19.5 | -0.494 | 0.14764 | -0.071 | -3.344
-19 | -0.503 | 0.14159 | -0.071 | -3.554
-18.5 | -0.512 | 0.13631 | -0.071 | -3.755
-18 | -0.519 | 0.12988 | -0.071 | -3.994
-17.5 | -0.524 | 0.12602 | -0.07 | -4.158
-17 | -0.529 | 0.11855 | -0.073 | -4.46
-16.5 | -0.529 | 0.11564 | -0.069 | -4.579
-16 | -0.529 | 0.11124 | -0.067 | -4.752
-15.5 | -0.526 | 0.106 | -0.067 | -4.96
-15 | -0.52 | 0.10172 | -0.065 | -5.115
-14.5 | -0.512 | 0.09681 | -0.065 | -5.293
-14 | -0.503 | 0.08948 | -0.069 | -5.616
-13.5 | -0.49 | 0.08374 | -0.075 | -5.855
-13 | -0.476 | 0.07675 | -0.082 | -6.203
-12.5 | -0.462 | 0.06643 | -0.093 | -6.951
-12 | -0.49 | 0.02219 | -0.131 | -22.084
-11.5 | -0.465 | 0.01893 | -0.134 | -24.545
-11 | -0.433 | 0.01693 | -0.135 | -25.55
-10.5 | -0.397 | 0.01525 | -0.137 | -26.043
-10 | -0.358 | 0.01389 | -0.139 | -25.774
-9.5 | -0.316 | 0.01257 | -0.141 | -25.114
-9 | -0.27 | 0.01163 | -0.142 | -23.197
-8.5 | -0.221 | 0.01091 | -0.143 | -20.255
-8 | -0.17 | 0.01007 | -0.145 | -16.886
-7.5 | -0.117 | 0.00945 | -0.146 | -12.355
-7 | -0.062 | 0.0089 | -0.148 | -6.919
-6.5 | -0.005 | 0.00838 | -0.149 | -0.556
-6 | 0.054 | 0.00793 | -0.151 | 6.776
-5.5 | 0.113 | 0.00751 | -0.153 | 15.092
-5 | 0.174 | 0.00642 | -0.154 | 27.14
-4.5 | 0.239 | 0.00665 | -0.158 | 35.961
-4 | 0.301 | 0.00461 | -0.159 | 65.241
-3.5 | 0.363 | 0.00458 | -0.16 | 79.195
-3 | 0.426 | 0.00462 | -0.16 | 92.287
-2.5 | 0.487 | 0.00465 | -0.161 | 104.909
-2 | 0.549 | 0.00472 | -0.162 | 116.38
-1.5 | 0.608 | 0.00479 | -0.163 | 126.833
-1 | 0.669 | 0.00489 | -0.164 | 136.719
-0.5 | 0.73 | 0.00492 | -0.164 | 148.234
0 | 0.79 | 0.00503 | -0.165 | 157.075
0.5 | 0.85 | 0.00515 | -0.166 | 165.159
1 | 0.91 | 0.00532 | -0.166 | 170.997
1.5 | 0.971 | 0.00549 | -0.167 | 176.917
2 | 1.03 | 0.00566 | -0.168 | 182.082
2.5 | 1.09 | 0.00585 | -0.168 | 186.238
3 | 1.15 | 0.00605 | -0.169 | 190.134
3.5 | 1.209 | 0.00627 | -0.17 | 192.702
4 | 1.267 | 0.00646 | -0.17 | 196.044
4.5 | 1.325 | 0.00558 | -0.171 | 237.562
5 | 1.383 | 0.00579 | -0.172 | 238.638
5.5 | 1.44 | 0.00603 | -0.172 | 238.889
6 | 1.495 | 0.01064 | -0.173 | 140.521
6.5 | 1.55 | 0.01129 | -0.173 | 137.25
7 | 1.602 | 0.01204 | -0.174 | 133.063
7.5 | 1.649 | 0.01296 | -0.174 | 127.215
8 | 1.69 | 0.014 | -0.175 | 120.755
8.5 | 1.727 | 0.01515 | -0.175 | 113.954
9 | 1.758 | 0.01626 | -0.175 | 108.101
9.5 | 1.784 | 0.01762 | -0.176 | 101.243
10 | 1.804 | 0.01896 | -0.176 | 95.186
10.5 | 1.814 | 0.02206 | -0.176 | 82.223
11 | 1.819 | 0.02329 | -0.176 | 78.121
11.5 | 1.816 | 0.02458 | -0.176 | 73.873
12 | 1.805 | 0.02601 | -0.175 | 69.39
12.5 | 1.786 | 0.02763 | -0.175 | 64.656
13 | 1.762 | 0.02919 | -0.175 | 60.37
13.5 | 1.731 | 0.03106 | -0.174 | 55.729
14 | 1.693 | 0.03328 | -0.174 | 50.89
14.5 | 1.651 | 0.03563 | -0.173 | 46.327
15 | 1.603 | 0.03836 | -0.172 | 41.797
15.5 | 1.55 | 0.04205 | -0.171 | 36.864
16 | 1.496 | 0.04534 | -0.17 | 32.986

## 60. Re 3M Mach 0.10 (2)
BIGFOIL.COM POLAR EXPORT
e580
EPPLER 580 |  |  |  | Cl Max: | 1.7555 | at alpha= | 17 | deg
XFOIL ncrit=9 |  |  |  | L/D Max: | 164.086 | at alpha= | 4.5 | deg
Re: | 3000000 |  |  | Cd Min: | 0.11979 | at alpha= | 20 | deg
Mach: | 0.1 |  |  | Cl=0 at alpha= | -5.8988 | deg
|  |  |  | @ Cl=0.1, Cd= | 0.0076083
|  |  |  | @ Cl=0.4, Cd= | 0.0058842
|  |  |  | @ Cl=0.6, Cd= | 0.0053606
alpha (deg) | Cl | Cd | Cm | Cl/Cd
-16 | -0.6854 | 0.07776 | -0.091 | -8.8143
-15.5 | -0.7222 | 0.05972 | -0.1067 | -12.0931
-15 | -0.7454 | 0.04817 | -0.1156 | -15.4744
-14.5 | -0.7558 | 0.03962 | -0.1223 | -19.0762
-14 | -0.7424 | 0.03379 | -0.1282 | -21.971
-13.5 | -0.7061 | 0.03005 | -0.1336 | -23.4975
-13 | -0.6672 | 0.02637 | -0.1394 | -25.3015
-12.5 | -0.6442 | 0.02313 | -0.1409 | -27.8513
-12 | -0.5968 | 0.02093 | -0.1446 | -28.5141
-11.5 | -0.532 | 0.01982 | -0.1498 | -26.8416
-11 | -0.4967 | 0.0174 | -0.1513 | -28.546
-10.5 | -0.4658 | 0.01406 | -0.1526 | -33.1294
-10 | -0.4137 | 0.01278 | -0.154 | -32.3709
-9.5 | -0.3684 | 0.01185 | -0.1535 | -31.0886
-9 | -0.3228 | 0.01131 | -0.1524 | -28.5411
-8.5 | -0.2759 | 0.01062 | -0.1516 | -25.9793
-8 | -0.2267 | 0.01004 | -0.1511 | -22.5797
-7.5 | -0.175 | 0.00949 | -0.1509 | -18.4405
-7 | -0.1218 | 0.00906 | -0.1509 | -13.4437
-6.5 | -0.0667 | 0.00881 | -0.1511 | -7.5709
-6 | -0.0114 | 0.00814 | -0.1517 | -1.4005
-5.5 | 0.0449 | 0.00785 | -0.1522 | 5.7197
-5 | 0.1019 | 0.0076 | -0.1527 | 13.4079
-4.5 | 0.1594 | 0.0074 | -0.1533 | 21.5405
-4 | 0.2173 | 0.00721 | -0.1539 | 30.1387
-3.5 | 0.2752 | 0.00706 | -0.1546 | 38.9802
-3 | 0.334 | 0.00677 | -0.1555 | 49.3353
-2.5 | 0.3958 | 0.00593 | -0.1578 | 66.7454
-2 | 0.4572 | 0.00526 | -0.1599 | 86.9202
-1.5 | 0.5157 | 0.00524 | -0.1605 | 98.416
-1 | 0.5736 | 0.00531 | -0.161 | 108.0226
-0.5 | 0.631 | 0.00542 | -0.1614 | 116.4207
0 | 0.6882 | 0.00553 | -0.1617 | 124.4485
0.5 | 0.7453 | 0.00564 | -0.1621 | 132.1454
1 | 0.8023 | 0.00576 | -0.1624 | 139.2882
1.5 | 0.8587 | 0.0059 | -0.1626 | 145.5424
2 | 0.9149 | 0.00604 | -0.1628 | 151.4735
2.5 | 0.9704 | 0.00621 | -0.1629 | 156.2641
3 | 1.0253 | 0.00642 | -0.1628 | 159.704
3.5 | 1.0792 | 0.00666 | -0.1626 | 162.042
4 | 1.1321 | 0.00694 | -0.1622 | 163.1268
4.5 | 1.1847 | 0.00722 | -0.1618 | 164.0859
5 | 1.2352 | 0.0076 | -0.1609 | 162.5263
5.5 | 1.2855 | 0.00796 | -0.1601 | 161.495
6 | 1.3337 | 0.0084 | -0.1588 | 158.7738
6.5 | 1.379 | 0.00895 | -0.1571 | 154.0782
7.5 | 1.4474 | 0.01059 | -0.1493 | 136.6761
8 | 1.4785 | 0.01154 | -0.1449 | 128.1196
8.5 | 1.5098 | 0.0125 | -0.1408 | 120.784
9.5 | 1.5627 | 0.01485 | -0.1313 | 105.2323
10 | 1.5834 | 0.01637 | -0.126 | 96.7257
10.5 | 1.6014 | 0.0181 | -0.1206 | 88.4751
11.5 | 1.625 | 0.02276 | -0.1096 | 71.3972
12 | 1.6445 | 0.02492 | -0.1059 | 65.9912
12.5 | 1.6661 | 0.02711 | -0.1028 | 61.457
13 | 1.6841 | 0.02972 | -0.0997 | 56.6655
13.5 | 1.6985 | 0.03285 | -0.0968 | 51.7047
14 | 1.711 | 0.03638 | -0.0943 | 47.0313
14.5 | 1.7254 | 0.04 | -0.0924 | 43.135
15.5 | 1.7432 | 0.04842 | -0.0889 | 36.0017
16 | 1.7502 | 0.05352 | -0.088 | 32.7018
16.5 | 1.7541 | 0.05922 | -0.0876 | 29.6201
17 | 1.7555 | 0.06552 | -0.0876 | 26.7933
17.5 | 1.7542 | 0.07241 | -0.0881 | 24.2259
18 | 1.7495 | 0.08009 | -0.0891 | 21.8442
18.5 | 1.7396 | 0.08878 | -0.0909 | 19.5945
19 | 1.7215 | 0.09911 | -0.0935 | 17.3696
19.5 | 1.7007 | 0.11016 | -0.0971 | 15.4385
20 | 1.6899 | 0.11979 | -0.1007 | 14.1072

## 61. Re 3M Mach 0.25 (1)
BIGFOIL.COM POLAR EXPORT
e580
EPPLER 580 |  |  |  | Cl Max: | 1.804 | at alpha= | 10 | deg
JavaFoil+Calcfoil stall+Eppler ext transition |  |  |  | L/D Max: | 239.333 | at alpha= | 5 | deg
Re: | 3000000 |  |  | Cd Min: | 0.00463 | at alpha= | -3.5 | deg
Mach: | 0.25 |  |  | Cl=0 at alpha= | -6.4583 | deg
|  |  |  | @ Cl=0.1, Cd= | 0.0079759
|  |  |  | @ Cl=0.4, Cd= | 0.0046466
|  |  |  | @ Cl=0.6, Cd= | 0.004789
alpha (deg) | Cl | Cd | Cm | Cl/Cd
-18.5 | -0.174 | 0.13346 | -0.079 | -1.304
-18 | -0.225 | 0.12765 | -0.079 | -1.759
-17.5 | -0.265 | 0.12182 | -0.08 | -2.177
-17 | -0.3 | 0.11676 | -0.08 | -2.571
-16.5 | -0.33 | 0.11267 | -0.079 | -2.933
-16 | -0.357 | 0.1077 | -0.079 | -3.314
-15.5 | -0.379 | 0.10306 | -0.079 | -3.678
-15 | -0.397 | 0.09873 | -0.078 | -4.017
-14.5 | -0.412 | 0.09053 | -0.084 | -4.547
-14 | -0.418 | 0.08998 | -0.077 | -4.641
-13.5 | -0.421 | 0.08534 | -0.077 | -4.932
-13 | -0.418 | 0.08195 | -0.075 | -5.105
-12.5 | -0.41 | 0.07863 | -0.07 | -5.218
-12 | -0.398 | 0.07349 | -0.073 | -5.421
-11.5 | -0.381 | 0.06987 | -0.073 | -5.457
-11 | -0.412 | 0.01968 | -0.137 | -20.929
-10.5 | -0.384 | 0.01773 | -0.139 | -21.637
-10 | -0.351 | 0.01539 | -0.141 | -22.805
-9.5 | -0.313 | 0.01368 | -0.143 | -22.862
-9 | -0.269 | 0.01254 | -0.145 | -21.473
-8.5 | -0.222 | 0.01163 | -0.147 | -19.094
-8 | -0.172 | 0.01079 | -0.148 | -15.9
-7.5 | -0.118 | 0.01006 | -0.15 | -11.759
-7 | -0.063 | 0.00943 | -0.151 | -6.627
-6.5 | -0.005 | 0.00885 | -0.153 | -0.536
-6 | 0.055 | 0.00833 | -0.154 | 6.568
-5.5 | 0.116 | 0.00785 | -0.156 | 14.724
-5 | 0.178 | 0.00745 | -0.157 | 23.835
-4.5 | 0.241 | 0.00598 | -0.159 | 40.25
-4 | 0.309 | 0.00654 | -0.163 | 47.25
-3.5 | 0.373 | 0.00463 | -0.164 | 80.592
-3 | 0.438 | 0.00467 | -0.165 | 93.775
-2.5 | 0.501 | 0.00469 | -0.166 | 106.743
-2 | 0.564 | 0.00473 | -0.166 | 119.128
-1.5 | 0.625 | 0.00483 | -0.167 | 129.31
-1 | 0.687 | 0.00491 | -0.168 | 140.024
-0.5 | 0.75 | 0.00495 | -0.169 | 151.356
0 | 0.811 | 0.00508 | -0.17 | 159.715
0.5 | 0.873 | 0.00525 | -0.17 | 166.399
1 | 0.935 | 0.00541 | -0.171 | 172.83
1.5 | 0.997 | 0.00559 | -0.172 | 178.438
2 | 1.058 | 0.00577 | -0.172 | 183.43
2.5 | 1.119 | 0.00597 | -0.173 | 187.462
3 | 1.18 | 0.00619 | -0.174 | 190.745
3.5 | 1.241 | 0.00531 | -0.174 | 233.733
4 | 1.301 | 0.00549 | -0.175 | 236.95
4.5 | 1.36 | 0.00571 | -0.176 | 238.331
5 | 1.419 | 0.00593 | -0.176 | 239.333
5.5 | 1.477 | 0.01058 | -0.177 | 139.598
6 | 1.534 | 0.01116 | -0.177 | 137.368
6.5 | 1.588 | 0.01192 | -0.178 | 133.295
7 | 1.64 | 0.01408 | -0.178 | 116.474
7.5 | 1.687 | 0.01384 | -0.179 | 121.845
8 | 1.725 | 0.01515 | -0.179 | 113.92
8.5 | 1.758 | 0.0165 | -0.18 | 106.539
9 | 1.784 | 0.01785 | -0.18 | 99.961
9.5 | 1.801 | 0.01944 | -0.18 | 92.652
10 | 1.804 | 0.02359 | -0.18 | 76.469
10.5 | 1.802 | 0.02417 | -0.18 | 74.563
11 | 1.787 | 0.02577 | -0.18 | 69.356
11.5 | 1.761 | 0.02737 | -0.179 | 64.326
12 | 1.721 | 0.02953 | -0.179 | 58.291
12.5 | 1.671 | 0.03175 | -0.178 | 52.65
13 | 1.61 | 0.03437 | -0.177 | 46.848
13.5 | 1.538 | 0.03724 | -0.177 | 41.304
14 | 1.457 | 0.04016 | -0.176 | 36.287
14.5 | 1.366 | 0.04407 | -0.175 | 30.986
15 | 1.266 | 0.04878 | -0.173 | 25.955

## 62. Re 3M Mach 0.25 (2)
BIGFOIL.COM POLAR EXPORT
e580
EPPLER 580 |  |  |  | Cl Max: | 1.7095 | at alpha= | 15 | deg
XFOIL ncrit=9 |  |  |  | L/D Max: | 163.058 | at alpha= | 4 | deg
Re: | 3000000 |  |  | Cd Min: | 0.17335 | at alpha= | -16.5 | deg
Mach: | 0.25 |  |  | Cl=0 at alpha= | -5.8305 | deg
|  |  |  | @ Cl=0.1, Cd= | 0.0078024
|  |  |  | @ Cl=0.4, Cd= | 0.0062481
|  |  |  | @ Cl=0.6, Cd= | 0.0054363
alpha (deg) | Cl | Cd | Cm | Cl/Cd
-16.5 | -0.3123 | 0.17335 | -0.0567 | -1.8016
-16 | -0.2931 | 0.163 | -0.0639 | -1.7982
-15.5 | -0.2671 | 0.15612 | -0.07 | -1.7109
-15 | -0.2529 | 0.14969 | -0.0727 | -1.6895
-14.5 | -0.238 | 0.14087 | -0.0773 | -1.6895
-14 | -0.2357 | 0.12975 | -0.0825 | -1.8166
-13.5 | -0.2188 | 0.12181 | -0.0879 | -1.7962
-13 | -0.4309 | 0.06507 | -0.1153 | -6.6221
-12.5 | -0.458 | 0.04917 | -0.1305 | -9.3146
-12 | -0.4841 | 0.03628 | -0.1441 | -13.3434
-11.5 | -0.4928 | 0.02939 | -0.1479 | -16.7676
-11 | -0.4659 | 0.02363 | -0.1552 | -19.7165
-10.5 | -0.4376 | 0.01954 | -0.1584 | -22.3951
-10 | -0.4045 | 0.016 | -0.1609 | -25.2812
-9.5 | -0.3654 | 0.01396 | -0.161 | -26.1748
-9 | -0.326 | 0.01316 | -0.1587 | -24.772
-8.5 | -0.2846 | 0.01211 | -0.1567 | -23.5012
-8 | -0.2372 | 0.01124 | -0.1555 | -21.1032
-7.5 | -0.1868 | 0.01041 | -0.1548 | -17.9443
-7 | -0.1331 | 0.0097 | -0.1545 | -13.7216
-6 | -0.0199 | 0.00861 | -0.1548 | -2.3113
-5.5 | 0.0388 | 0.00811 | -0.1554 | 4.7842
-5 | 0.0981 | 0.00781 | -0.1559 | 12.5608
-4.5 | 0.1577 | 0.00757 | -0.1564 | 20.8322
-4 | 0.2174 | 0.00739 | -0.157 | 29.4181
-3.5 | 0.2778 | 0.00718 | -0.1576 | 38.6908
-3 | 0.338 | 0.00704 | -0.1583 | 48.0114
-2.5 | 0.4022 | 0.00622 | -0.1606 | 64.6624
-2 | 0.4672 | 0.00535 | -0.1633 | 87.3271
-1.5 | 0.5275 | 0.00533 | -0.1639 | 98.9681
-1 | 0.587 | 0.00541 | -0.1643 | 108.5028
-0.5 | 0.6464 | 0.00553 | -0.1647 | 116.8897
0 | 0.7058 | 0.00561 | -0.1651 | 125.8111
0.5 | 0.7646 | 0.00574 | -0.1653 | 133.2056
1 | 0.8228 | 0.00589 | -0.1655 | 139.6944
1.5 | 0.8811 | 0.00604 | -0.1656 | 145.8775
2 | 0.9391 | 0.00618 | -0.1657 | 151.9579
2.5 | 0.9964 | 0.00636 | -0.1657 | 156.6667
3 | 1.0526 | 0.00659 | -0.1654 | 159.7269
3.5 | 1.1079 | 0.00685 | -0.1649 | 161.7372
4 | 1.1626 | 0.00713 | -0.1643 | 163.0575
4.5 | 1.2159 | 0.00746 | -0.1634 | 162.9893
5 | 1.2682 | 0.00782 | -0.1624 | 162.1739
6 | 1.3648 | 0.00868 | -0.1585 | 157.235
6.5 | 1.4068 | 0.00925 | -0.1554 | 152.0865
7 | 1.4427 | 0.01012 | -0.1512 | 142.5593
7.5 | 1.4757 | 0.01108 | -0.1466 | 133.1859
8 | 1.5046 | 0.01222 | -0.1414 | 123.126
8.5 | 1.5346 | 0.01334 | -0.1366 | 115.0375
9 | 1.5599 | 0.01471 | -0.1311 | 106.0435
9.5 | 1.5796 | 0.01639 | -0.1252 | 96.3758
10 | 1.5973 | 0.01831 | -0.1194 | 87.2365
10.5 | 1.6076 | 0.02083 | -0.1131 | 77.1771
11 | 1.6096 | 0.02417 | -0.1067 | 66.595
11.5 | 1.6262 | 0.02694 | -0.1026 | 60.3638
12 | 1.6454 | 0.02975 | -0.0993 | 55.3076
12.5 | 1.6628 | 0.03296 | -0.0963 | 50.449
13 | 1.6766 | 0.03672 | -0.0935 | 45.659
13.5 | 1.6842 | 0.04135 | -0.0911 | 40.7304
14 | 1.6958 | 0.0459 | -0.0894 | 36.9455
14.5 | 1.7037 | 0.05115 | -0.0881 | 33.3079
15 | 1.7095 | 0.05693 | -0.0874 | 30.0281
15.5 | 1.7091 | 0.06311 | -0.0866 | 27.0813
16 | 1.7077 | 0.07034 | -0.0869 | 24.2778
16.5 | 1.7032 | 0.07831 | -0.0878 | 21.7495
17 | 1.6962 | 0.08693 | -0.0893 | 19.5123
17.5 | 1.6852 | 0.09644 | -0.0917 | 17.4741
18 | 1.6692 | 0.10701 | -0.0949 | 15.5985
18.5 | 1.6489 | 0.11858 | -0.0992 | 13.9054
19 | 1.6195 | 0.1319 | -0.1051 | 12.2782
19.5 | 1.597 | 0.14427 | -0.1112 | 11.0695
20 | 1.5809 | 0.1557 | -0.1174 | 10.1535

## 63. Re 3M Mach 0.50 (1)
BIGFOIL.COM POLAR EXPORT
e580
EPPLER 580 |  |  |  | Cl Max: | 1.824 | at alpha= | 7.5 | deg
JavaFoil+Calcfoil stall+Eppler ext transition |  |  |  | L/D Max: | 236.08 | at alpha= | 2.5 | deg
Re: | 3000000 |  |  | Cd Min: | 0.00459 | at alpha= | 0.5 | deg
Mach: | 0.5 |  |  | Cl=0 at alpha= | -6.4609 | deg
|  |  |  | @ Cl=0.1, Cd= | 0.0098438
|  |  |  | @ Cl=0.4, Cd= | 0.0053733
|  |  |  | @ Cl=0.6, Cd= | 0.0048725
alpha (deg) | Cl | Cd | Cm | Cl/Cd
-20 | -0.755 | 0.16696 | -0.085 | -4.522
-19.5 | -0.729 | 0.16734 | -0.088 | -4.359
-19 | -0.702 | 0.15506 | -0.088 | -4.525
-18.5 | -0.672 | 0.15371 | -0.085 | -4.372
-18 | -0.643 | 0.1507 | -0.083 | -4.269
-17.5 | -0.615 | 0.14369 | -0.082 | -4.283
-17 | -0.588 | 0.13776 | -0.082 | -4.268
-16.5 | -0.56 | 0.13208 | -0.082 | -4.241
-16 | -0.533 | 0.12718 | -0.082 | -4.187
-15.5 | -0.505 | 0.1225 | -0.082 | -4.121
-15 | -0.478 | 0.11591 | -0.085 | -4.122
-14.5 | -0.449 | 0.1107 | -0.082 | -4.057
-14 | -0.42 | 0.10761 | -0.078 | -3.907
-13.5 | -0.393 | 0.10339 | -0.077 | -3.797
-13 | -0.365 | 0.09914 | -0.077 | -3.68
-12.5 | -0.337 | 0.09523 | -0.078 | -3.54
-12 | -0.309 | 0.09206 | -0.078 | -3.36
-11.5 | -0.282 | 0.08891 | -0.078 | -3.166
-11 | -0.254 | 0.08025 | -0.077 | -3.159
-10.5 | -0.226 | 0.0714 | -0.079 | -3.162
-10 | -0.199 | 0.06129 | -0.092 | -3.248
-9.5 | -0.172 | 0.05544 | -0.1 | -3.101
-9 | -0.162 | 0.01939 | -0.155 | -8.363
-8.5 | -0.132 | 0.01598 | -0.159 | -8.266
-8 | -0.12 | 0.04692 | -0.098 | -2.548
-7.5 | -0.097 | 0.0472 | -0.073 | -2.062
-7 | -0.064 | 0.01203 | -0.165 | -5.308
-6.5 | -0.005 | 0.01115 | -0.167 | -0.447
-6 | 0.059 | 0.01026 | -0.169 | 5.71
-5.5 | 0.125 | 0.00959 | -0.17 | 13.019
-5 | 0.193 | 0.00898 | -0.172 | 21.49
-4.5 | 0.262 | 0.00842 | -0.174 | 31.134
-4 | 0.332 | 0.00798 | -0.175 | 41.659
-3.5 | 0.416 | 0.00476 | -0.183 | 87.404
-3 | 0.489 | 0.00478 | -0.184 | 102.413
-2.5 | 0.56 | 0.00485 | -0.185 | 115.478
-2 | 0.631 | 0.00489 | -0.186 | 129.001
-1.5 | 0.697 | 0.00503 | -0.187 | 138.68
-1 | 0.767 | 0.0051 | -0.188 | 150.303
-0.5 | 0.837 | 0.00522 | -0.189 | 160.248
0 | 0.904 | 0.00537 | -0.189 | 168.349
0.5 | 0.973 | 0.00459 | -0.19 | 212.231
1 | 1.042 | 0.00474 | -0.191 | 219.615
1.5 | 1.11 | 0.00493 | -0.192 | 225.306
2 | 1.178 | 0.00509 | -0.193 | 231.475
2.5 | 1.246 | 0.00528 | -0.193 | 236.08
3 | 1.313 | 0.00967 | -0.194 | 135.735
3.5 | 1.379 | 0.01016 | -0.195 | 135.789
4 | 1.445 | 0.01084 | -0.195 | 133.28
4.5 | 1.51 | 0.01146 | -0.196 | 131.665
5 | 1.573 | 0.01229 | -0.197 | 127.94
5.5 | 1.634 | 0.01316 | -0.197 | 124.202
6 | 1.693 | 0.01424 | -0.198 | 118.864
6.5 | 1.748 | 0.01562 | -0.198 | 111.855
7 | 1.796 | 0.01747 | -0.199 | 102.811
7.5 | 1.824 | 0.01973 | -0.199 | 92.436
8 | 1.824 | 0.0221 | -0.199 | 82.543
8.5 | 1.768 | 0.02818 | -0.197 | 62.729
9 | 1.624 | 0.03167 | -0.196 | 51.286
9.5 | 1.049 | 0.03632 | -0.194 | 28.89
10 | 1.067 | 0.04305 | -0.192 | 24.777
10.5 | 1.081 | 0.04826 | -0.188 | 22.393
11 | 1.098 | 0.05631 | -0.185 | 19.491
11.5 | 1.111 | 0.06006 | -0.181 | 18.503
12 | 1.143 | 0.06496 | -0.182 | 17.598
12.5 | 1.042 | 0.10151 | -0.106 | 10.265

## 64. Re 3M Mach 0.50 (2)
BIGFOIL.COM POLAR EXPORT
e580
EPPLER 580 |  |  |  | Cl Max: | 1.6453 | at alpha= | 10 | deg
XFOIL ncrit=9 |  |  |  | L/D Max: | 156.176 | at alpha= | 3.5 | deg
Re: | 3000000 |  |  | Cd Min: | 0.24665 | at alpha= | -20 | deg
Mach: | 0.5 |  |  | Cl=0 at alpha= | -5.5143 | deg
|  |  |  | @ Cl=0.1, Cd= | 0.0089531
|  |  |  | @ Cl=0.4, Cd= | 0.0074684
|  |  |  | @ Cl=0.6, Cd= | 0.0057463
alpha (deg) | Cl | Cd | Cm | Cl/Cd
-20 | -0.4791 | 0.24665 | -0.0208 | -1.9424
-19.5 | -0.4557 | 0.23833 | -0.026 | -1.9121
-19 | -0.4331 | 0.23037 | -0.031 | -1.88
-18.5 | -0.4085 | 0.22315 | -0.0361 | -1.8306
-18 | -0.382 | 0.21506 | -0.0417 | -1.7762
-17.5 | -0.3551 | 0.20597 | -0.0483 | -1.724
-17 | -0.3192 | 0.19577 | -0.0578 | -1.6305
-16.5 | -0.2816 | 0.18576 | -0.0678 | -1.5159
-16 | -0.2607 | 0.17718 | -0.0723 | -1.4714
-15.5 | -0.2364 | 0.16824 | -0.0782 | -1.4051
-15 | -0.2103 | 0.16048 | -0.0841 | -1.3104
-14.5 | -0.1824 | 0.15245 | -0.0904 | -1.1965
-14 | -0.1592 | 0.14357 | -0.0966 | -1.1089
-13.5 | -0.1341 | 0.13563 | -0.1026 | -0.98872
-13 | -0.1128 | 0.12667 | -0.1088 | -0.8905
-12.5 | -0.092 | 0.11736 | -0.1156 | -0.78391
-11.5 | -0.0758 | 0.09926 | -0.1238 | -0.76365
-10.5 | -0.0516 | 0.07988 | -0.1384 | -0.64597
-10 | -0.0538 | 0.07008 | -0.1446 | -0.76769
-9.5 | -0.0739 | 0.05477 | -0.1557 | -1.3493
-9 | -0.0464 | 0.03714 | -0.1875 | -1.2493
-8.5 | -0.0821 | 0.03024 | -0.1874 | -2.7149
-8 | -0.1092 | 0.02516 | -0.1843 | -4.3402
-7.5 | -0.1347 | 0.02081 | -0.1784 | -6.4728
-7 | -0.1367 | 0.01689 | -0.1742 | -8.0935
-6.5 | -0.1065 | 0.01382 | -0.1704 | -7.7062
-6 | -0.0578 | 0.01187 | -0.1679 | -4.8694
-5.5 | 0.0017 | 0.01059 | -0.1668 | 0.16053
-5 | 0.0675 | 0.00926 | -0.1674 | 7.2894
-4.5 | 0.1374 | 0.0086 | -0.1679 | 15.9767
-4 | 0.208 | 0.00814 | -0.1685 | 25.5528
-3.5 | 0.2782 | 0.00785 | -0.1691 | 35.4395
-3 | 0.3485 | 0.00758 | -0.1697 | 45.9763
-2.5 | 0.4177 | 0.00743 | -0.1702 | 56.218
-2 | 0.4973 | 0.00633 | -0.1744 | 78.5624
-1.5 | 0.5727 | 0.00571 | -0.1771 | 100.2977
-1 | 0.6404 | 0.0058 | -0.1773 | 110.4138
-0.5 | 0.7068 | 0.00594 | -0.1772 | 118.9899
0 | 0.7733 | 0.00609 | -0.1771 | 126.9787
0.5 | 0.8394 | 0.00623 | -0.1769 | 134.7352
1 | 0.9039 | 0.00638 | -0.1763 | 141.6771
1.5 | 0.9663 | 0.00657 | -0.1753 | 147.0776
2 | 1.0279 | 0.0068 | -0.1739 | 151.1618
2.5 | 1.0888 | 0.00707 | -0.1724 | 154.0028
3 | 1.1497 | 0.00737 | -0.1708 | 155.9973
3.5 | 1.2088 | 0.00774 | -0.1687 | 156.1757
4 | 1.2662 | 0.00818 | -0.1662 | 154.7922
4.5 | 1.3236 | 0.00864 | -0.1636 | 153.1944
5 | 1.3774 | 0.00921 | -0.1603 | 149.5548
5.5 | 1.431 | 0.00982 | -0.1568 | 145.723
6.5 | 1.5271 | 0.01149 | -0.1477 | 132.9069
7 | 1.5643 | 0.01278 | -0.1417 | 122.4022
7.5 | 1.5934 | 0.01448 | -0.1347 | 110.0414
8 | 1.6092 | 0.01696 | -0.1267 | 94.8821
8.5 | 1.6272 | 0.01971 | -0.1197 | 82.5571
9 | 1.6392 | 0.02318 | -0.113 | 70.7161
9.5 | 1.6449 | 0.02755 | -0.107 | 59.706
10 | 1.6453 | 0.03282 | -0.1018 | 50.131
10.5 | 1.6373 | 0.0393 | -0.0976 | 41.6616
11 | 1.6192 | 0.04729 | -0.0944 | 34.2398
11.5 | 1.6265 | 0.05366 | -0.0924 | 30.3112
12 | 1.6303 | 0.06069 | -0.0911 | 26.8627
12.5 | 1.6285 | 0.06872 | -0.0905 | 23.6976
13 | 1.6247 | 0.07733 | -0.0906 | 21.01
13.5 | 1.6153 | 0.08704 | -0.0918 | 18.5581
14 | 1.6008 | 0.09781 | -0.0941 | 16.3664
14.5 | 1.5817 | 0.10955 | -0.0976 | 14.4382
15 | 1.5605 | 0.12206 | -0.1025 | 12.7847

## 65. Re 4M Mach 0.00 (1)
BIGFOIL.COM POLAR EXPORT
e580
EPPLER 580 |  |  |  | Cl Max: | 1.826 | at alpha= | 11.5 | deg
JavaFoil+Calcfoil stall+Eppler ext transition |  |  |  | L/D Max: | 243.352 | at alpha= | 5 | deg
Re: | 4000000 |  |  | Cd Min: | 0.00448 | at alpha= | -3.5 | deg
Mach: | 0 |  |  | Cl=0 at alpha= | -6.4576 | deg
|  |  |  | @ Cl=0.1, Cd= | 0.0065207
|  |  |  | @ Cl=0.4, Cd= | 0.00448
|  |  |  | @ Cl=0.6, Cd= | 0.0046607
alpha (deg) | Cl | Cd | Cm | Cl/Cd
-20 | -0.527 | 0.14624 | -0.075 | -3.604
-19.5 | -0.534 | 0.14214 | -0.074 | -3.76
-19 | -0.541 | 0.13618 | -0.075 | -3.975
-18.5 | -0.547 | 0.13067 | -0.075 | -4.186
-18 | -0.551 | 0.12534 | -0.075 | -4.399
-17.5 | -0.553 | 0.12121 | -0.074 | -4.564
-17 | -0.554 | 0.11642 | -0.073 | -4.758
-16.5 | -0.553 | 0.11187 | -0.073 | -4.943
-16 | -0.55 | 0.10743 | -0.072 | -5.117
-15.5 | -0.544 | 0.10312 | -0.071 | -5.274
-15 | -0.537 | 0.09769 | -0.072 | -5.494
-14.5 | -0.528 | 0.09165 | -0.075 | -5.757
-14 | -0.523 | 0.07716 | -0.091 | -6.782
-13.5 | -0.552 | 0.03484 | -0.122 | -15.842
-13 | -0.544 | 0.02539 | -0.127 | -21.412
-12.5 | -0.524 | 0.02148 | -0.13 | -24.405
-12 | -0.499 | 0.01901 | -0.132 | -26.268
-11.5 | -0.47 | 0.01711 | -0.134 | -27.483
-11 | -0.437 | 0.01577 | -0.136 | -27.693
-10.5 | -0.4 | 0.01446 | -0.137 | -27.662
-10 | -0.36 | 0.01327 | -0.139 | -27.126
-9.5 | -0.317 | 0.01214 | -0.141 | -26.109
-9 | -0.271 | 0.0113 | -0.142 | -23.946
-8.5 | -0.222 | 0.01067 | -0.144 | -20.759
-8 | -0.17 | 0.01002 | -0.145 | -16.995
-7.5 | -0.117 | 0.00943 | -0.147 | -12.397
-7 | -0.062 | 0.00896 | -0.148 | -6.881
-6.5 | -0.005 | 0.00851 | -0.15 | -0.548
-6 | 0.054 | 0.00741 | -0.151 | 7.255
-5.5 | 0.114 | 0.00625 | -0.153 | 18.186
-5 | 0.176 | 0.00648 | -0.156 | 27.216
-4.5 | 0.238 | 0.00635 | -0.157 | 37.434
-4 | 0.299 | 0.0045 | -0.158 | 66.546
-3.5 | 0.361 | 0.00448 | -0.159 | 80.645
-3 | 0.424 | 0.00448 | -0.16 | 94.596
-2.5 | 0.485 | 0.00452 | -0.16 | 107.312
-2 | 0.546 | 0.00456 | -0.161 | 119.649
-1.5 | 0.605 | 0.00467 | -0.162 | 129.679
-1 | 0.666 | 0.00473 | -0.163 | 140.777
-0.5 | 0.726 | 0.00483 | -0.163 | 150.445
0 | 0.786 | 0.00493 | -0.164 | 159.341
0.5 | 0.846 | 0.00504 | -0.165 | 167.986
1 | 0.906 | 0.00519 | -0.166 | 174.712
1.5 | 0.966 | 0.00537 | -0.166 | 179.908
2 | 1.026 | 0.00551 | -0.167 | 186.15
2.5 | 1.085 | 0.00573 | -0.168 | 189.223
3 | 1.144 | 0.00593 | -0.168 | 192.924
3.5 | 1.203 | 0.00613 | -0.169 | 196.227
4 | 1.261 | 0.00634 | -0.17 | 199.092
4.5 | 1.319 | 0.00656 | -0.17 | 201.077
5 | 1.377 | 0.00566 | -0.171 | 243.352
5.5 | 1.433 | 0.00592 | -0.171 | 241.991
6 | 1.489 | 0.00619 | -0.172 | 240.417
6.5 | 1.543 | 0.01105 | -0.172 | 139.597
7 | 1.595 | 0.01183 | -0.173 | 134.798
7.5 | 1.642 | 0.01272 | -0.173 | 129.128
8 | 1.684 | 0.01368 | -0.174 | 123.094
8.5 | 1.721 | 0.01471 | -0.174 | 117.018
9 | 1.754 | 0.01577 | -0.175 | 111.168
9.5 | 1.781 | 0.01699 | -0.175 | 104.827
10 | 1.803 | 0.01804 | -0.175 | 99.941
10.5 | 1.816 | 0.02068 | -0.175 | 87.797
11 | 1.824 | 0.02174 | -0.175 | 83.93
11.5 | 1.826 | 0.0229 | -0.176 | 79.765
12 | 1.819 | 0.02411 | -0.175 | 75.445
12.5 | 1.806 | 0.02551 | -0.175 | 70.782
13 | 1.786 | 0.02685 | -0.175 | 66.513
13.5 | 1.759 | 0.02851 | -0.174 | 61.705
14 | 1.727 | 0.03035 | -0.174 | 56.908
14.5 | 1.69 | 0.03242 | -0.173 | 52.147
15 | 1.649 | 0.03473 | -0.173 | 47.489
15.5 | 1.602 | 0.03783 | -0.172 | 42.355
16 | 1.554 | 0.04078 | -0.171 | 38.103
16.5 | 1.503 | 0.04394 | -0.17 | 34.2

## 66. Re 4M Mach 0.00 (2)
BIGFOIL.COM POLAR EXPORT
e580
EPPLER 580 |  |  |  | Cl Max: | 1.8006 | at alpha= | 17.5 | deg
XFOIL ncrit=9 |  |  |  | L/D Max: | 170.331 | at alpha= | 4 | deg
Re: | 4000000 |  |  | Cd Min: | 0.10097 | at alpha= | 20 | deg
Mach: | 0 |  |  | Cl=0 at alpha= | -5.9263 | deg
|  |  |  | @ Cl=0.1, Cd= | 0.0071678
|  |  |  | @ Cl=0.4, Cd= | 0.0059381
|  |  |  | @ Cl=0.6, Cd= | 0.0050474
alpha (deg) | Cl | Cd | Cm | Cl/Cd
-18.5 | -0.912 | 0.0779 | -0.0893 | -11.7073
-18 | -0.9574 | 0.06301 | -0.099 | -15.1944
-17.5 | -0.9509 | 0.05649 | -0.1036 | -16.8331
-17 | -0.9805 | 0.04441 | -0.1134 | -22.0784
-16.5 | -0.9466 | 0.03961 | -0.1204 | -23.898
-16 | -0.937 | 0.03462 | -0.1236 | -27.0653
-15.5 | -0.9055 | 0.03139 | -0.1271 | -28.8468
-15 | -0.8661 | 0.0288 | -0.1307 | -30.0729
-14.5 | -0.8351 | 0.025 | -0.1355 | -33.404
-14 | -0.7882 | 0.02264 | -0.1399 | -34.8145
-13.5 | -0.7387 | 0.02112 | -0.1428 | -34.9763
-13 | -0.705 | 0.01928 | -0.1434 | -36.5664
-12.5 | -0.6523 | 0.01735 | -0.1476 | -37.5965
-12 | -0.5935 | 0.01569 | -0.1524 | -37.8266
-11.5 | -0.554 | 0.01474 | -0.1523 | -37.5848
-11 | -0.5094 | 0.01326 | -0.1535 | -38.4163
-10.5 | -0.46 | 0.01232 | -0.154 | -37.3377
-10 | -0.414 | 0.01197 | -0.1531 | -34.5865
-9.5 | -0.3721 | 0.0113 | -0.1516 | -32.9292
-9 | -0.3313 | 0.00994 | -0.1506 | -33.33
-8.5 | -0.2817 | 0.00922 | -0.1504 | -30.5531
-8 | -0.2294 | 0.00882 | -0.1503 | -26.0091
-7.5 | -0.1751 | 0.00847 | -0.1506 | -20.673
-7 | -0.1201 | 0.00817 | -0.1509 | -14.7001
-6.5 | -0.0646 | 0.00796 | -0.1512 | -8.1156
-6 | -0.0084 | 0.00777 | -0.1517 | -1.0811
-5.5 | 0.0486 | 0.00741 | -0.1524 | 6.5587
-5 | 0.1059 | 0.00714 | -0.1531 | 14.8319
-4.5 | 0.1634 | 0.00697 | -0.1538 | 23.4433
-4 | 0.221 | 0.00684 | -0.1544 | 32.3099
-3.5 | 0.2788 | 0.00671 | -0.1551 | 41.5499
-3 | 0.3368 | 0.00659 | -0.1558 | 51.1077
-2.5 | 0.3973 | 0.00596 | -0.1576 | 66.6611
-1.5 | 0.5182 | 0.00498 | -0.161 | 104.0562
-1 | 0.5762 | 0.00501 | -0.1616 | 115.01
-0.5 | 0.6335 | 0.0051 | -0.162 | 124.2157
0 | 0.6905 | 0.00523 | -0.1624 | 132.0268
0.5 | 0.7476 | 0.00532 | -0.1628 | 140.5263
1 | 0.8045 | 0.00543 | -0.1632 | 148.1584
1.5 | 0.8608 | 0.00557 | -0.1635 | 154.5422
2 | 0.9166 | 0.00573 | -0.1637 | 159.9651
2.5 | 0.9717 | 0.00592 | -0.1637 | 164.1385
3 | 1.026 | 0.00614 | -0.1637 | 167.101
3.5 | 1.0796 | 0.00639 | -0.1635 | 168.9515
4 | 1.1327 | 0.00665 | -0.1632 | 170.3308
4.5 | 1.1841 | 0.007 | -0.1626 | 169.1571
5 | 1.2356 | 0.00731 | -0.1621 | 169.0287
5.5 | 1.2854 | 0.0077 | -0.1613 | 166.9351
6 | 1.3327 | 0.00819 | -0.16 | 162.7228
6.5 | 1.3761 | 0.00884 | -0.158 | 155.6674
7 | 1.4137 | 0.00969 | -0.1549 | 145.8927
7.5 | 1.4474 | 0.01043 | -0.151 | 138.7728
8 | 1.4795 | 0.01128 | -0.1469 | 131.1613
8.5 | 1.5109 | 0.01216 | -0.1428 | 124.2516
9 | 1.5395 | 0.01319 | -0.1383 | 116.7172
9.5 | 1.5667 | 0.0143 | -0.1338 | 109.5594
10 | 1.5877 | 0.01573 | -0.1285 | 100.9345
10.5 | 1.6095 | 0.01719 | -0.1236 | 93.63
11 | 1.6221 | 0.01924 | -0.1177 | 84.3087
11.5 | 1.6447 | 0.02087 | -0.1137 | 78.8069
12 | 1.6693 | 0.02251 | -0.1103 | 74.1582
12.5 | 1.69 | 0.02452 | -0.1067 | 68.9233
13 | 1.71 | 0.02672 | -0.1035 | 63.997
13.5 | 1.7301 | 0.02908 | -0.1007 | 59.4945
14 | 1.748 | 0.0318 | -0.0981 | 54.9686
14.5 | 1.763 | 0.03495 | -0.0956 | 50.4435
15 | 1.7772 | 0.0384 | -0.0937 | 46.2812
16 | 1.7926 | 0.04676 | -0.0899 | 38.3362
16.5 | 1.7957 | 0.05211 | -0.0888 | 34.4598
17 | 1.7947 | 0.05824 | -0.0882 | 30.8156
17.5 | 1.8006 | 0.06379 | -0.0881 | 28.227
18 | 1.8003 | 0.07037 | -0.0885 | 25.5833
18.5 | 1.7997 | 0.07725 | -0.0893 | 23.2971
19 | 1.7975 | 0.08455 | -0.0906 | 21.2596
19.5 | 1.7913 | 0.09267 | -0.0925 | 19.3299
20 | 1.7851 | 0.10097 | -0.0947 | 17.6795

## 67. Re 4M Mach 0.10 (1)
BIGFOIL.COM POLAR EXPORT
e580
EPPLER 580 |  |  |  | Cl Max: | 1.822 | at alpha= | 11 | deg
JavaFoil+Calcfoil stall+Eppler ext transition |  |  |  | L/D Max: | 243.105 | at alpha= | 5 | deg
Re: | 4000000 |  |  | Cd Min: | 0.00445 | at alpha= | -3 | deg
Mach: | 0.1 |  |  | Cl=0 at alpha= | -6.4576 | deg
|  |  |  | @ Cl=0.1, Cd= | 0.006596
|  |  |  | @ Cl=0.4, Cd= | 0.0044624
|  |  |  | @ Cl=0.6, Cd= | 0.0046564
alpha (deg) | Cl | Cd | Cm | Cl/Cd
-20 | -0.486 | 0.14698 | -0.075 | -3.303
-19.5 | -0.496 | 0.14255 | -0.075 | -3.477
-19 | -0.505 | 0.13657 | -0.076 | -3.7
-18.5 | -0.514 | 0.1306 | -0.076 | -3.935
-18 | -0.521 | 0.12518 | -0.076 | -4.163
-17.5 | -0.526 | 0.12102 | -0.075 | -4.348
-17 | -0.532 | 0.11261 | -0.079 | -4.722
-16.5 | -0.531 | 0.11137 | -0.074 | -4.771
-16 | -0.531 | 0.10651 | -0.074 | -4.985
-15.5 | -0.528 | 0.10229 | -0.074 | -5.162
-15 | -0.522 | 0.09859 | -0.072 | -5.297
-14.5 | -0.514 | 0.09402 | -0.072 | -5.471
-14 | -0.508 | 0.08385 | -0.083 | -6.055
-13.5 | -0.499 | 0.07383 | -0.092 | -6.76
-13 | -0.532 | 0.02847 | -0.126 | -18.68
-12.5 | -0.517 | 0.02266 | -0.13 | -22.809
-12 | -0.494 | 0.01962 | -0.133 | -25.207
-11.5 | -0.467 | 0.01754 | -0.135 | -26.61
-11 | -0.435 | 0.01611 | -0.136 | -26.977
-10.5 | -0.399 | 0.01472 | -0.138 | -27.079
-10 | -0.359 | 0.01347 | -0.139 | -26.667
-9.5 | -0.317 | 0.01231 | -0.141 | -25.728
-9 | -0.271 | 0.01147 | -0.143 | -23.608
-8.5 | -0.222 | 0.01081 | -0.144 | -20.53
-8 | -0.171 | 0.01008 | -0.146 | -16.937
-7.5 | -0.117 | 0.00953 | -0.147 | -12.299
-7 | -0.062 | 0.00904 | -0.149 | -6.834
-6.5 | -0.005 | 0.0079 | -0.15 | -0.592
-6 | 0.054 | 0.00747 | -0.152 | 7.222
-5.5 | 0.114 | 0.00633 | -0.153 | 17.995
-5 | 0.177 | 0.00653 | -0.157 | 27.165
-4.5 | 0.239 | 0.00631 | -0.158 | 37.862
-4 | 0.301 | 0.00448 | -0.159 | 67.178
-3.5 | 0.363 | 0.00448 | -0.16 | 81.032
-3 | 0.426 | 0.00445 | -0.16 | 95.778
-2.5 | 0.487 | 0.00454 | -0.161 | 107.308
-2 | 0.549 | 0.00457 | -0.162 | 120.027
-1.5 | 0.608 | 0.00467 | -0.163 | 130.074
-1 | 0.669 | 0.0047 | -0.164 | 142.346
-0.5 | 0.73 | 0.00483 | -0.164 | 151.024
0 | 0.79 | 0.00497 | -0.165 | 158.994
0.5 | 0.85 | 0.00504 | -0.166 | 168.869
1 | 0.911 | 0.0052 | -0.166 | 175.189
1.5 | 0.971 | 0.0054 | -0.167 | 179.884
2 | 1.031 | 0.00554 | -0.168 | 186.122
2.5 | 1.09 | 0.00574 | -0.169 | 189.889
3 | 1.15 | 0.00594 | -0.169 | 193.592
3.5 | 1.209 | 0.00612 | -0.17 | 197.551
4 | 1.267 | 0.00637 | -0.17 | 198.977
4.5 | 1.326 | 0.0055 | -0.171 | 241.089
5 | 1.383 | 0.00569 | -0.172 | 243.105
5.5 | 1.44 | 0.00593 | -0.172 | 242.802
6 | 1.496 | 0.00621 | -0.173 | 240.873
6.5 | 1.55 | 0.01115 | -0.173 | 139.056
7 | 1.602 | 0.01197 | -0.174 | 133.825
7.5 | 1.649 | 0.01287 | -0.174 | 128.095
8 | 1.691 | 0.01384 | -0.175 | 122.199
8.5 | 1.727 | 0.0149 | -0.175 | 115.897
9 | 1.759 | 0.01598 | -0.175 | 110.083
9.5 | 1.785 | 0.01718 | -0.176 | 103.915
10 | 1.805 | 0.01855 | -0.176 | 97.307
10.5 | 1.816 | 0.02099 | -0.176 | 86.514
11 | 1.822 | 0.02204 | -0.176 | 82.677
11.5 | 1.821 | 0.02331 | -0.176 | 78.1
12 | 1.81 | 0.02459 | -0.176 | 73.612
12.5 | 1.792 | 0.02608 | -0.176 | 68.718
13 | 1.768 | 0.02752 | -0.175 | 64.244
13.5 | 1.737 | 0.02926 | -0.175 | 59.367
14 | 1.699 | 0.03125 | -0.174 | 54.384
14.5 | 1.657 | 0.03348 | -0.174 | 49.491
15 | 1.61 | 0.03595 | -0.173 | 44.778
15.5 | 1.557 | 0.03936 | -0.172 | 39.551
16 | 1.502 | 0.04245 | -0.171 | 35.385

## 68. Re 4M Mach 0.10 (2)
BIGFOIL.COM POLAR EXPORT
e580
EPPLER 580 |  |  |  | Cl Max: | 1.7917 | at alpha= | 17.5 | deg
XFOIL ncrit=9 |  |  |  | L/D Max: | 170.434 | at alpha= | 4 | deg
Re: | 4000000 |  |  | Cd Min: | 0.10727 | at alpha= | 20 | deg
Mach: | 0.1 |  |  | Cl=0 at alpha= | -5.9161 | deg
|  |  |  | @ Cl=0.1, Cd= | 0.0071971
|  |  |  | @ Cl=0.4, Cd= | 0.0059831
|  |  |  | @ Cl=0.6, Cd= | 0.005053
alpha (deg) | Cl | Cd | Cm | Cl/Cd
-18 | -0.8078 | 0.08954 | -0.0841 | -9.0217
-17.5 | -0.8422 | 0.07521 | -0.0931 | -11.198
-17 | -0.9056 | 0.05645 | -0.107 | -16.0425
-16.5 | -0.9075 | 0.04646 | -0.1173 | -19.5329
-16 | -0.9053 | 0.03928 | -0.1233 | -23.0474
-15.5 | -0.8825 | 0.03516 | -0.1269 | -25.0995
-15 | -0.85 | 0.03176 | -0.1308 | -26.7632
-14.5 | -0.8266 | 0.0272 | -0.1357 | -30.3897
-14 | -0.7835 | 0.02444 | -0.1401 | -32.0581
-13.5 | -0.7309 | 0.02269 | -0.144 | -32.2124
-13 | -0.7008 | 0.02064 | -0.1442 | -33.9535
-12.5 | -0.6543 | 0.01837 | -0.1478 | -35.6179
-12 | -0.5945 | 0.01656 | -0.1529 | -35.8998
-11.5 | -0.5514 | 0.01553 | -0.1534 | -35.5055
-11 | -0.5089 | 0.0137 | -0.1551 | -37.146
-10.5 | -0.4609 | 0.01264 | -0.1555 | -36.4636
-10 | -0.4151 | 0.01227 | -0.1544 | -33.8305
-9.5 | -0.3742 | 0.01153 | -0.1527 | -32.4545
-9 | -0.3334 | 0.01025 | -0.1515 | -32.5268
-8.5 | -0.2845 | 0.0094 | -0.1512 | -30.266
-8 | -0.2322 | 0.00893 | -0.1511 | -26.0022
-7.5 | -0.1775 | 0.00856 | -0.1513 | -20.736
-7 | -0.1223 | 0.00824 | -0.1516 | -14.8422
-6.5 | -0.0665 | 0.00802 | -0.1519 | -8.2918
-6 | -0.0096 | 0.00781 | -0.1524 | -1.2292
-5.5 | 0.0476 | 0.00746 | -0.153 | 6.3807
-5 | 0.1054 | 0.00717 | -0.1537 | 14.7001
-4.5 | 0.1632 | 0.00699 | -0.1544 | 23.3476
-4 | 0.2213 | 0.00686 | -0.155 | 32.2595
-3.5 | 0.2795 | 0.00673 | -0.1557 | 41.5305
-3 | 0.3378 | 0.00661 | -0.1564 | 51.1044
-2.5 | 0.3987 | 0.006 | -0.1582 | 66.45
-2 | 0.461 | 0.00519 | -0.1605 | 88.8247
-1.5 | 0.5204 | 0.005 | -0.1616 | 104.08
-1 | 0.5788 | 0.00502 | -0.1622 | 115.2988
-0.5 | 0.6366 | 0.00511 | -0.1627 | 124.5793
0 | 0.6939 | 0.00524 | -0.163 | 132.4237
0.5 | 0.7512 | 0.00535 | -0.1634 | 140.4112
1 | 0.8084 | 0.00545 | -0.1638 | 148.3303
1.5 | 0.8651 | 0.00559 | -0.1641 | 154.7585
2 | 0.9212 | 0.00575 | -0.1642 | 160.2087
2.5 | 0.9766 | 0.00595 | -0.1643 | 164.1345
3 | 1.0311 | 0.00617 | -0.1642 | 167.1151
3.5 | 1.0852 | 0.00641 | -0.164 | 169.298
4 | 1.1385 | 0.00668 | -0.1637 | 170.4341
4.5 | 1.1903 | 0.00703 | -0.1631 | 169.3172
5 | 1.2419 | 0.00736 | -0.1624 | 168.7364
5.5 | 1.292 | 0.00774 | -0.1616 | 166.9251
6 | 1.3394 | 0.00823 | -0.1602 | 162.7461
6.5 | 1.3828 | 0.00889 | -0.158 | 155.5456
7 | 1.4186 | 0.00973 | -0.1545 | 145.7965
7.5 | 1.4521 | 0.0105 | -0.1504 | 138.2952
8 | 1.4841 | 0.01139 | -0.1462 | 130.2985
8.5 | 1.516 | 0.01228 | -0.1421 | 123.4528
9 | 1.5437 | 0.01336 | -0.1374 | 115.5464
9.5 | 1.57 | 0.01453 | -0.1326 | 108.0523
10 | 1.59 | 0.01605 | -0.1271 | 99.0654
10.5 | 1.6116 | 0.01757 | -0.1222 | 91.7245
11 | 1.6224 | 0.01978 | -0.1161 | 82.0222
11.5 | 1.6465 | 0.02143 | -0.1123 | 76.8315
12 | 1.67 | 0.02321 | -0.1087 | 71.9517
12.5 | 1.6897 | 0.0254 | -0.1051 | 66.5236
13 | 1.71 | 0.0277 | -0.102 | 61.7329
13.5 | 1.7295 | 0.03024 | -0.0992 | 57.1925
14 | 1.7462 | 0.0332 | -0.0966 | 52.5964
14.5 | 1.7605 | 0.03659 | -0.0943 | 48.1142
15 | 1.7736 | 0.04033 | -0.0924 | 43.9772
16 | 1.7859 | 0.04944 | -0.0889 | 36.1226
16.5 | 1.7859 | 0.05538 | -0.088 | 32.2481
17 | 1.7874 | 0.06147 | -0.0877 | 29.0776
17.5 | 1.7917 | 0.06742 | -0.0879 | 26.5752
18 | 1.7901 | 0.07443 | -0.0885 | 24.0508
18.5 | 1.7874 | 0.08186 | -0.0897 | 21.8348
19 | 1.7839 | 0.08955 | -0.0913 | 19.9207
19.5 | 1.7756 | 0.09825 | -0.0935 | 18.0723
20 | 1.7661 | 0.10727 | -0.0963 | 16.4641

## 69. Re 4M Mach 0.25 (1)
BIGFOIL.COM POLAR EXPORT
e580
EPPLER 580 |  |  |  | Cl Max: | 1.807 | at alpha= | 10 | deg
JavaFoil+Calcfoil stall+Eppler ext transition |  |  |  | L/D Max: | 243.782 | at alpha= | 4.5 | deg
Re: | 4000000 |  |  | Cd Min: | 0.00448 | at alpha= | -3.5 | deg
Mach: | 0.25 |  |  | Cl=0 at alpha= | -6.4583 | deg
|  |  |  | @ Cl=0.1, Cd= | 0.0075254
|  |  |  | @ Cl=0.4, Cd= | 0.0044925
|  |  |  | @ Cl=0.6, Cd= | 0.0046626
alpha (deg) | Cl | Cd | Cm | Cl/Cd
-18.5 | -0.174 | 0.1302 | -0.08 | -1.339
-18 | -0.225 | 0.12413 | -0.081 | -1.812
-17.5 | -0.266 | 0.11865 | -0.082 | -2.24
-17 | -0.301 | 0.11333 | -0.083 | -2.656
-16.5 | -0.331 | 0.10906 | -0.082 | -3.039
-16 | -0.358 | 0.10397 | -0.083 | -3.445
-15.5 | -0.381 | 0.09933 | -0.084 | -3.832
-15 | -0.399 | 0.09441 | -0.084 | -4.222
-14.5 | -0.415 | 0.08455 | -0.091 | -4.911
-14 | -0.42 | 0.08658 | -0.084 | -4.85
-13.5 | -0.424 | 0.08055 | -0.086 | -5.266
-13 | -0.422 | 0.07748 | -0.085 | -5.441
-12.5 | -0.413 | 0.07586 | -0.08 | -5.439
-12 | -0.406 | 0.06455 | -0.095 | -6.292
-11.5 | -0.386 | 0.06391 | -0.091 | -6.044
-11 | -0.415 | 0.01754 | -0.139 | -23.678
-10.5 | -0.386 | 0.01616 | -0.14 | -23.881
-10 | -0.352 | 0.01441 | -0.142 | -24.456
-9.5 | -0.314 | 0.01289 | -0.144 | -24.34
-9 | -0.27 | 0.01182 | -0.146 | -22.856
-8.5 | -0.223 | 0.01097 | -0.147 | -20.312
-8 | -0.172 | 0.01018 | -0.149 | -16.906
-7.5 | -0.119 | 0.00947 | -0.15 | -12.534
-7 | -0.063 | 0.00889 | -0.152 | -7.055
-6.5 | -0.005 | 0.00832 | -0.153 | -0.572
-6 | 0.055 | 0.00785 | -0.155 | 6.999
-5.5 | 0.116 | 0.00741 | -0.157 | 15.673
-5 | 0.178 | 0.00706 | -0.158 | 25.286
-4.5 | 0.245 | 0.00647 | -0.162 | 37.909
-4 | 0.309 | 0.00628 | -0.163 | 49.233
-3.5 | 0.373 | 0.00448 | -0.164 | 83.19
-3 | 0.438 | 0.00451 | -0.165 | 97.125
-2.5 | 0.501 | 0.00455 | -0.166 | 110.067
-2 | 0.564 | 0.00458 | -0.166 | 123.077
-1.5 | 0.625 | 0.00472 | -0.167 | 132.469
-1 | 0.687 | 0.00475 | -0.168 | 144.642
-0.5 | 0.75 | 0.00487 | -0.169 | 153.892
0 | 0.811 | 0.00501 | -0.17 | 161.835
0.5 | 0.873 | 0.00512 | -0.17 | 170.44
1 | 0.935 | 0.00529 | -0.171 | 176.765
1.5 | 0.997 | 0.00548 | -0.172 | 181.759
2 | 1.058 | 0.00564 | -0.172 | 187.601
2.5 | 1.119 | 0.00586 | -0.173 | 191.122
3 | 1.18 | 0.00607 | -0.174 | 194.528
3.5 | 1.241 | 0.00628 | -0.174 | 197.737
4 | 1.301 | 0.0054 | -0.175 | 240.884
4.5 | 1.36 | 0.00558 | -0.176 | 243.782
5 | 1.419 | 0.00583 | -0.176 | 243.609
5.5 | 1.477 | 0.00609 | -0.177 | 242.726
6 | 1.534 | 0.01103 | -0.177 | 139.092
6.5 | 1.589 | 0.01178 | -0.178 | 134.893
7 | 1.64 | 0.01394 | -0.178 | 117.671
7.5 | 1.687 | 0.0137 | -0.179 | 123.125
8 | 1.726 | 0.01487 | -0.179 | 116.09
8.5 | 1.759 | 0.01604 | -0.18 | 109.655
9 | 1.785 | 0.01736 | -0.18 | 102.798
9.5 | 1.803 | 0.01859 | -0.18 | 96.972
10 | 1.807 | 0.02229 | -0.18 | 81.081
10.5 | 1.807 | 0.02291 | -0.18 | 78.88
11 | 1.792 | 0.02445 | -0.18 | 73.301
11.5 | 1.766 | 0.02588 | -0.18 | 68.262
12 | 1.727 | 0.02787 | -0.179 | 61.978
12.5 | 1.677 | 0.02993 | -0.179 | 56.046
13 | 1.616 | 0.03232 | -0.178 | 50.005
13.5 | 1.544 | 0.03495 | -0.177 | 44.179
14 | 1.463 | 0.03763 | -0.177 | 38.886
14.5 | 1.372 | 0.04122 | -0.176 | 33.279
15 | 1.272 | 0.0456 | -0.174 | 27.894

## 70. Re 4M Mach 0.25 (2)
BIGFOIL.COM POLAR EXPORT
e580
EPPLER 580 |  |  |  | Cl Max: | 1.7499 | at alpha= | 15.5 | deg
XFOIL ncrit=9 |  |  |  | L/D Max: | 170.03 | at alpha= | 3.5 | deg
Re: | 4000000 |  |  | Cd Min: | 0.19258 | at alpha= | -18 | deg
Mach: | 0.25 |  |  | Cl=0 at alpha= | -5.8511 | deg
|  |  |  | @ Cl=0.1, Cd= | 0.0073907
|  |  |  | @ Cl=0.4, Cd= | 0.0062506
|  |  |  | @ Cl=0.6, Cd= | 0.0051283
alpha (deg) | Cl | Cd | Cm | Cl/Cd
-18 | -0.3628 | 0.19258 | -0.0462 | -1.8839
-17.5 | -0.3429 | 0.1813 | -0.054 | -1.8913
-17 | -0.3073 | 0.17486 | -0.0622 | -1.7574
-16.5 | -0.2858 | 0.16536 | -0.0692 | -1.7284
-16 | -0.2591 | 0.15887 | -0.0751 | -1.6309
-15.5 | -0.2548 | 0.15141 | -0.0763 | -1.6828
-15 | -0.2447 | 0.14206 | -0.0808 | -1.7225
-14 | -0.5532 | 0.05931 | -0.1224 | -9.3273
-13.5 | -0.5631 | 0.04808 | -0.1328 | -11.7117
-13 | -0.5764 | 0.03765 | -0.1432 | -15.3094
-12.5 | -0.573 | 0.03016 | -0.1509 | -18.9987
-12 | -0.5688 | 0.02529 | -0.1525 | -22.4911
-11.5 | -0.5247 | 0.02209 | -0.1572 | -23.7528
-11 | -0.4863 | 0.01831 | -0.1617 | -26.5593
-10.5 | -0.4511 | 0.01555 | -0.1631 | -29.0096
-10 | -0.4071 | 0.01453 | -0.163 | -28.0179
-9.5 | -0.3798 | 0.01317 | -0.1595 | -28.8383
-9 | -0.334 | 0.01266 | -0.1578 | -26.3823
-8.5 | -0.2967 | 0.01084 | -0.1559 | -27.3708
-8 | -0.2464 | 0.0098 | -0.1554 | -25.1429
-7.5 | -0.1917 | 0.00921 | -0.1552 | -20.8143
-7 | -0.1346 | 0.00872 | -0.1553 | -15.4358
-6.5 | -0.0764 | 0.00833 | -0.1555 | -9.1717
-6 | -0.0176 | 0.00806 | -0.1558 | -2.1836
-5.5 | 0.0415 | 0.00781 | -0.1562 | 5.3137
-5 | 0.1015 | 0.00738 | -0.1569 | 13.7534
-4.5 | 0.1617 | 0.00715 | -0.1575 | 22.6154
-3 | 0.3429 | 0.00674 | -0.1595 | 50.8754
-2.5 | 0.4059 | 0.0062 | -0.1612 | 65.4677
-2 | 0.4711 | 0.00535 | -0.1638 | 88.0561
-1.5 | 0.533 | 0.00507 | -0.1651 | 105.1282
-1 | 0.5929 | 0.00512 | -0.1657 | 115.8008
-0.5 | 0.6528 | 0.00519 | -0.1661 | 125.7803
0 | 0.7123 | 0.0053 | -0.1665 | 134.3962
0.5 | 0.7712 | 0.00544 | -0.1668 | 141.7647
1 | 0.8299 | 0.00557 | -0.167 | 148.9946
1.5 | 0.8883 | 0.00572 | -0.1672 | 155.2972
2 | 0.9461 | 0.00589 | -0.1673 | 160.6282
2.5 | 1.0032 | 0.00609 | -0.1672 | 164.7291
3 | 1.0597 | 0.00631 | -0.167 | 167.9398
3.5 | 1.1154 | 0.00656 | -0.1666 | 170.0305
4 | 1.1695 | 0.00689 | -0.1659 | 169.7388
4.5 | 1.2234 | 0.00721 | -0.1651 | 169.681
5 | 1.2751 | 0.00761 | -0.1639 | 167.5558
5.5 | 1.3266 | 0.00799 | -0.1626 | 166.0325
6 | 1.3736 | 0.0085 | -0.1605 | 161.6
6.5 | 1.4143 | 0.00909 | -0.1571 | 155.5886
7.5 | 1.4802 | 0.01095 | -0.1476 | 135.1781
8 | 1.5107 | 0.012 | -0.1426 | 125.8917
8.5 | 1.5416 | 0.01307 | -0.1379 | 117.9495
9 | 1.5659 | 0.01444 | -0.1322 | 108.4418
9.5 | 1.5871 | 0.01602 | -0.1264 | 99.0699
10 | 1.6034 | 0.01798 | -0.1202 | 89.1769
10.5 | 1.6134 | 0.02047 | -0.1138 | 78.8178
11 | 1.628 | 0.02298 | -0.1087 | 70.8442
11.5 | 1.6514 | 0.02516 | -0.105 | 65.6359
12 | 1.6713 | 0.02778 | -0.1014 | 60.162
12.5 | 1.6895 | 0.03077 | -0.0981 | 54.9074
13 | 1.707 | 0.03404 | -0.0952 | 50.1469
13.5 | 1.7217 | 0.03781 | -0.0927 | 45.5356
14 | 1.7337 | 0.04209 | -0.0906 | 41.1903
14.5 | 1.7423 | 0.04699 | -0.0889 | 37.0781
15 | 1.7484 | 0.05248 | -0.0877 | 33.3155
15.5 | 1.7499 | 0.0588 | -0.0871 | 29.7602
16 | 1.7409 | 0.06686 | -0.0872 | 26.038
16.5 | 1.7379 | 0.07381 | -0.0872 | 23.5456
17 | 1.7344 | 0.08176 | -0.0883 | 21.2133
17.5 | 1.7273 | 0.09049 | -0.0901 | 19.0883
18 | 1.716 | 0.10015 | -0.0927 | 17.1343
18.5 | 1.7026 | 0.11035 | -0.096 | 15.4291
19 | 1.6876 | 0.12101 | -0.1 | 13.946
19.5 | 1.6711 | 0.13206 | -0.1048 | 12.6541
20 | 1.6539 | 0.14333 | -0.1103 | 11.5391

## 71. Re 4M Mach 0.50 (1)
BIGFOIL.COM POLAR EXPORT
e580
EPPLER 580 |  |  |  | Cl Max: | 1.825 | at alpha= | 7.5 | deg
JavaFoil+Calcfoil stall+Eppler ext transition |  |  |  | L/D Max: | 244.076 | at alpha= | 3 | deg
Re: | 4000000 |  |  | Cd Min: | 0.00465 | at alpha= | -3.5 | deg
Mach: | 0.5 |  |  | Cl=0 at alpha= | -6.4609 | deg
|  |  |  | @ Cl=0.1, Cd= | 0.0093086
|  |  |  | @ Cl=0.4, Cd= | 0.005208
|  |  |  | @ Cl=0.6, Cd= | 0.0047251
alpha (deg) | Cl | Cd | Cm | Cl/Cd
-20 | -0.756 | 0.16333 | -0.086 | -4.627
-19.5 | -0.73 | 0.16282 | -0.088 | -4.482
-19 | -0.702 | 0.15194 | -0.089 | -4.621
-18.5 | -0.674 | 0.14896 | -0.087 | -4.522
-18 | -0.644 | 0.14454 | -0.084 | -4.454
-17.5 | -0.616 | 0.14177 | -0.083 | -4.344
-17 | -0.588 | 0.13419 | -0.083 | -4.384
-16.5 | -0.561 | 0.12751 | -0.083 | -4.396
-16 | -0.533 | 0.12363 | -0.083 | -4.31
-15.5 | -0.505 | 0.11946 | -0.083 | -4.228
-15 | -0.478 | 0.11305 | -0.086 | -4.228
-14.5 | -0.45 | 0.1076 | -0.085 | -4.18
-14 | -0.421 | 0.1047 | -0.079 | -4.018
-13.5 | -0.393 | 0.0998 | -0.078 | -3.935
-13 | -0.365 | 0.09558 | -0.078 | -3.819
-12.5 | -0.337 | 0.09192 | -0.079 | -3.669
-12 | -0.309 | 0.08876 | -0.079 | -3.487
-11.5 | -0.282 | 0.08646 | -0.079 | -3.257
-11 | -0.254 | 0.07824 | -0.079 | -3.242
-10.5 | -0.226 | 0.07035 | -0.081 | -3.212
-10 | -0.2 | 0.05894 | -0.099 | -3.393
-9.5 | -0.19 | 0.02462 | -0.149 | -7.733
-9 | -0.164 | 0.0174 | -0.157 | -9.403
-8.5 | -0.133 | 0.01507 | -0.16 | -8.794
-8 | -0.138 | 0.01418 | -0.161 | -9.713
-7.5 | -0.098 | 0.04594 | -0.086 | -2.127
-7 | -0.064 | 0.0114 | -0.166 | -5.618
-6.5 | -0.005 | 0.01054 | -0.168 | -0.475
-6 | 0.059 | 0.0097 | -0.169 | 6.057
-5.5 | 0.125 | 0.00907 | -0.171 | 13.81
-5 | 0.194 | 0.00848 | -0.173 | 22.827
-4.5 | 0.263 | 0.00796 | -0.174 | 33.059
-4 | 0.334 | 0.00751 | -0.176 | 44.386
-3.5 | 0.416 | 0.00465 | -0.183 | 89.523
-3 | 0.489 | 0.00465 | -0.184 | 105.191
-2.5 | 0.56 | 0.00468 | -0.185 | 119.615
-2 | 0.631 | 0.00476 | -0.186 | 132.482
-1.5 | 0.697 | 0.00486 | -0.187 | 143.51
-1 | 0.767 | 0.00496 | -0.188 | 154.736
-0.5 | 0.837 | 0.0051 | -0.189 | 163.968
0 | 0.905 | 0.00529 | -0.189 | 171.037
0.5 | 0.974 | 0.00544 | -0.19 | 178.81
1 | 1.042 | 0.00465 | -0.191 | 224.263
1.5 | 1.111 | 0.0048 | -0.192 | 231.509
2 | 1.178 | 0.00498 | -0.193 | 236.83
2.5 | 1.246 | 0.00517 | -0.193 | 240.952
3 | 1.313 | 0.00538 | -0.194 | 244.076
3.5 | 1.38 | 0.00998 | -0.195 | 138.208
4 | 1.445 | 0.01059 | -0.195 | 136.414
4.5 | 1.51 | 0.0113 | -0.196 | 133.661
5 | 1.573 | 0.01205 | -0.197 | 130.605
5.5 | 1.635 | 0.013 | -0.197 | 125.784
6 | 1.693 | 0.01411 | -0.198 | 120.023
6.5 | 1.748 | 0.01553 | -0.198 | 112.587
7 | 1.797 | 0.0172 | -0.199 | 104.432
7.5 | 1.825 | 0.01911 | -0.199 | 95.516
8 | 1.825 | 0.0214 | -0.199 | 85.272
8.5 | 1.773 | 0.02669 | -0.198 | 66.45
9 | 1.63 | 0.02997 | -0.197 | 54.377
9.5 | 1.053 | 0.03433 | -0.195 | 30.68
10 | 1.071 | 0.04048 | -0.193 | 26.464
10.5 | 1.092 | 0.04447 | -0.191 | 24.545
11 | 1.107 | 0.05186 | -0.188 | 21.336
11.5 | 1.138 | 0.05139 | -0.188 | 22.137
12 | 1.155 | 0.05921 | -0.185 | 19.502
12.5 | 1.165 | 0.06384 | -0.181 | 18.25

## 72. Re 4M Mach 0.50 (2)
BIGFOIL.COM POLAR EXPORT
e580
EPPLER 580 |  |  |  | Cl Max: | 1.6648 | at alpha= | 12.5 | deg
XFOIL ncrit=9 |  |  |  | L/D Max: | 165.541 | at alpha= | 3 | deg
Re: | 4000000 |  |  | Cd Min: | 0.24149 | at alpha= | -20 | deg
Mach: | 0.5 |  |  | Cl=0 at alpha= | -5.5376 | deg
|  |  |  | @ Cl=0.1, Cd= | 0.0084753
|  |  |  | @ Cl=0.4, Cd= | 0.0069712
|  |  |  | @ Cl=0.6, Cd= | 0.00547
alpha (deg) | Cl | Cd | Cm | Cl/Cd
-20 | -0.4392 | 0.24149 | -0.0342 | -1.8187
-19.5 | -0.4166 | 0.23333 | -0.0391 | -1.7855
-19 | -0.3939 | 0.22549 | -0.0441 | -1.7469
-18.5 | -0.3699 | 0.21708 | -0.0495 | -1.704
-18 | -0.3469 | 0.20819 | -0.0549 | -1.6663
-17.5 | -0.3147 | 0.19998 | -0.0625 | -1.5737
-17 | -0.2844 | 0.1884 | -0.0714 | -1.5096
-16.5 | -0.262 | 0.18032 | -0.0758 | -1.453
-16 | -0.235 | 0.17278 | -0.0818 | -1.3601
-15.5 | -0.2098 | 0.16466 | -0.0875 | -1.2741
-15 | -0.1838 | 0.15644 | -0.0935 | -1.1749
-14.5 | -0.1614 | 0.14776 | -0.0992 | -1.0923
-14 | -0.1399 | 0.13893 | -0.1051 | -1.007
-13.5 | -0.1208 | 0.12917 | -0.1114 | -0.9352
-13 | -0.1065 | 0.11943 | -0.1175 | -0.89174
-12.5 | -0.077 | 0.11293 | -0.1235 | -0.68184
-12 | -0.0662 | 0.10579 | -0.1261 | -0.62577
-11.5 | -0.0585 | 0.09692 | -0.1305 | -0.60359
-11 | -0.0462 | 0.08775 | -0.1368 | -0.5265
-10.5 | -0.04 | 0.07725 | -0.1448 | -0.5178
-10 | -0.0613 | 0.065 | -0.1511 | -0.94308
-9.5 | -0.0545 | 0.04609 | -0.1754 | -1.1825
-9 | -0.0798 | 0.03428 | -0.1871 | -2.3279
-8.5 | -0.1103 | 0.02824 | -0.1865 | -3.9058
-8 | -0.1471 | 0.02228 | -0.1832 | -6.6023
-7.5 | -0.1699 | 0.01848 | -0.1767 | -9.1937
-7 | -0.1531 | 0.01503 | -0.174 | -10.1863
-6.5 | -0.1125 | 0.01257 | -0.171 | -8.9499
-6 | -0.059 | 0.01078 | -0.1692 | -5.4731
-5.5 | 0.0048 | 0.00953 | -0.1689 | 0.50367
-5 | 0.074 | 0.00872 | -0.1692 | 8.4862
-4.5 | 0.1452 | 0.00805 | -0.17 | 18.0373
-4 | 0.2165 | 0.00763 | -0.1707 | 28.3748
-3.5 | 0.2872 | 0.00738 | -0.1712 | 38.916
-3 | 0.3572 | 0.00721 | -0.1718 | 49.5423
-2 | 0.5024 | 0.0064 | -0.175 | 78.5
-1.5 | 0.581 | 0.00547 | -0.1788 | 106.2157
-1 | 0.6498 | 0.00547 | -0.1793 | 118.7934
-0.5 | 0.717 | 0.00559 | -0.1794 | 128.2648
0 | 0.7845 | 0.0057 | -0.1795 | 137.6316
0.5 | 0.8509 | 0.00585 | -0.1793 | 145.453
1 | 0.9164 | 0.00604 | -0.179 | 151.7219
1.5 | 0.98 | 0.00624 | -0.1781 | 157.0513
2 | 1.0419 | 0.00644 | -0.1769 | 161.7857
2.5 | 1.1026 | 0.00669 | -0.1752 | 164.8132
3 | 1.1621 | 0.00702 | -0.1733 | 165.5413
4 | 1.2794 | 0.00779 | -0.1688 | 164.2362
4.5 | 1.3362 | 0.00825 | -0.1661 | 161.9636
5 | 1.3913 | 0.00879 | -0.1629 | 158.2821
5.5 | 1.4436 | 0.00941 | -0.1591 | 153.4113
6 | 1.494 | 0.01014 | -0.1549 | 147.3373
6.5 | 1.5373 | 0.01112 | -0.1495 | 138.2464
7 | 1.5748 | 0.01237 | -0.1434 | 127.308
7.5 | 1.5988 | 0.01421 | -0.1356 | 112.5123
8 | 1.6191 | 0.01646 | -0.128 | 98.3657
8.5 | 1.6349 | 0.01925 | -0.1206 | 84.9299
9 | 1.6491 | 0.02255 | -0.114 | 73.1308
9.5 | 1.6533 | 0.02694 | -0.1077 | 61.3697
10.5 | 1.6331 | 0.03962 | -0.0976 | 41.2191
11 | 1.6445 | 0.04517 | -0.0948 | 36.4069
11.5 | 1.656 | 0.05103 | -0.0925 | 32.4515
12 | 1.6634 | 0.05762 | -0.0908 | 28.8684
12.5 | 1.6648 | 0.06517 | -0.0898 | 25.5455
13 | 1.6608 | 0.07363 | -0.0896 | 22.556
13.5 | 1.6509 | 0.08325 | -0.0904 | 19.8306
14 | 1.6351 | 0.09398 | -0.0923 | 17.3984
14.5 | 1.614 | 0.10584 | -0.0957 | 15.2494
15 | 1.5907 | 0.11844 | -0.1002 | 13.4304
15.5 | 1.5665 | 0.13154 | -0.106 | 11.9089
16 | 1.543 | 0.14493 | -0.1129 | 10.6465
16.5 | 1.5207 | 0.15857 | -0.1208 | 9.5901
17 | 1.5 | 0.17229 | -0.1295 | 8.7063
17.5 | 1.4817 | 0.18612 | -0.1389 | 7.961

## 73. Re 5M Mach 0.00 (1)
BIGFOIL.COM POLAR EXPORT
e580
EPPLER 580 |  |  |  | Cl Max: | 1.828 | at alpha= | 11.5 | deg
JavaFoil+Calcfoil stall+Eppler ext transition |  |  |  | L/D Max: | 245.334 | at alpha= | 5 | deg
Re: | 5000000 |  |  | Cd Min: | 0.0044 | at alpha= | -4 | deg
Mach: | 0 |  |  | Cl=0 at alpha= | -6.4576 | deg
|  |  |  | @ Cl=0.1, Cd= | 0.0075485
|  |  |  | @ Cl=0.4, Cd= | 0.00442
|  |  |  | @ Cl=0.6, Cd= | 0.0045615
alpha (deg) | Cl | Cd | Cm | Cl/Cd
-19 | -0.543 | 0.13227 | -0.077 | -4.104
-18.5 | -0.549 | 0.12688 | -0.078 | -4.325
-18 | -0.553 | 0.12102 | -0.079 | -4.571
-17.5 | -0.556 | 0.11668 | -0.078 | -4.762
-17 | -0.557 | 0.11169 | -0.079 | -4.984
-16.5 | -0.556 | 0.10777 | -0.078 | -5.154
-16 | -0.552 | 0.10353 | -0.078 | -5.333
-15.5 | -0.546 | 0.09975 | -0.076 | -5.475
-15 | -0.54 | 0.09383 | -0.079 | -5.752
-14.5 | -0.532 | 0.08655 | -0.084 | -6.144
-14 | -0.574 | 0.03289 | -0.123 | -17.453
-13.5 | -0.564 | 0.02694 | -0.126 | -20.923
-13 | -0.547 | 0.023 | -0.129 | -23.798
-12.5 | -0.527 | 0.02001 | -0.131 | -26.324
-12 | -0.501 | 0.01795 | -0.133 | -27.917
-11.5 | -0.472 | 0.01623 | -0.135 | -29.061
-11 | -0.438 | 0.015 | -0.136 | -29.196
-10.5 | -0.401 | 0.01376 | -0.138 | -29.158
-10 | -0.361 | 0.01267 | -0.139 | -28.496
-9.5 | -0.318 | 0.01159 | -0.141 | -27.409
-9 | -0.271 | 0.0108 | -0.143 | -25.121
-8.5 | -0.222 | 0.01019 | -0.144 | -21.811
-8 | -0.171 | 0.00957 | -0.146 | -17.856
-7.5 | -0.117 | 0.00901 | -0.147 | -13.026
-7 | -0.062 | 0.00855 | -0.149 | -7.226
-6.5 | -0.005 | 0.00813 | -0.15 | -0.576
-6 | 0.054 | 0.00782 | -0.152 | 6.899
-5.5 | 0.115 | 0.00746 | -0.156 | 15.476
-5 | 0.176 | 0.00704 | -0.156 | 25.07
-4.5 | 0.238 | 0.00692 | -0.157 | 34.355
-4 | 0.299 | 0.0044 | -0.158 | 68.027
-3.5 | 0.361 | 0.00442 | -0.159 | 81.785
-3 | 0.424 | 0.00442 | -0.16 | 95.832
-2.5 | 0.485 | 0.00445 | -0.16 | 109.064
-2 | 0.546 | 0.00447 | -0.161 | 122.196
-1.5 | 0.605 | 0.00457 | -0.162 | 132.257
-1 | 0.666 | 0.00469 | -0.163 | 142.086
-0.5 | 0.726 | 0.00478 | -0.164 | 152.085
0 | 0.786 | 0.00486 | -0.164 | 161.621
0.5 | 0.846 | 0.005 | -0.165 | 169.082
1 | 0.906 | 0.00513 | -0.166 | 176.79
1.5 | 0.966 | 0.0053 | -0.166 | 182.293
2 | 1.026 | 0.00549 | -0.167 | 186.921
2.5 | 1.085 | 0.00567 | -0.168 | 191.448
3 | 1.144 | 0.00583 | -0.168 | 196.221
3.5 | 1.203 | 0.00607 | -0.169 | 198.216
4 | 1.261 | 0.00625 | -0.17 | 201.794
4.5 | 1.32 | 0.0065 | -0.17 | 203.107
5 | 1.377 | 0.00561 | -0.171 | 245.334
5.5 | 1.433 | 0.00588 | -0.171 | 243.913
6 | 1.489 | 0.00615 | -0.172 | 242.196
6.5 | 1.543 | 0.01102 | -0.172 | 140.022
7 | 1.595 | 0.01182 | -0.173 | 135.016
7.5 | 1.642 | 0.01264 | -0.173 | 129.884
8 | 1.684 | 0.01359 | -0.174 | 123.918
8.5 | 1.722 | 0.01446 | -0.174 | 119.079
9 | 1.754 | 0.01543 | -0.175 | 113.682
9.5 | 1.782 | 0.01648 | -0.175 | 108.117
10 | 1.803 | 0.0177 | -0.175 | 101.86
10.5 | 1.817 | 0.01986 | -0.175 | 91.505
11 | 1.826 | 0.02085 | -0.176 | 87.578
11.5 | 1.828 | 0.02193 | -0.176 | 83.364
12 | 1.823 | 0.02312 | -0.176 | 78.837
12.5 | 1.81 | 0.02444 | -0.176 | 74.065
13 | 1.79 | 0.02566 | -0.175 | 69.781
13.5 | 1.764 | 0.02722 | -0.175 | 64.812
14 | 1.732 | 0.02897 | -0.174 | 59.79
14.5 | 1.696 | 0.0309 | -0.174 | 54.87
15 | 1.654 | 0.03305 | -0.173 | 50.05
15.5 | 1.607 | 0.03594 | -0.173 | 44.722
16 | 1.559 | 0.03872 | -0.172 | 40.263
16.5 | 1.508 | 0.0418 | -0.171 | 36.074

## 74. Re 5M Mach 0.00 (2)
BIGFOIL.COM POLAR EXPORT
e580
EPPLER 580 |  |  |  | Cl Max: | 1.8431 | at alpha= | 18.5 | deg
XFOIL ncrit=9 |  |  |  | L/D Max: | 174.012 | at alpha= | 4.5 | deg
Re: | 5000000 |  |  | Cd Min: | 0.12228 | at alpha= | -19 | deg
Mach: | 0 |  |  | Cl=0 at alpha= | -5.9431 | deg
|  |  |  | @ Cl=0.1, Cd= | 0.0069837
|  |  |  | @ Cl=0.4, Cd= | 0.005927
|  |  |  | @ Cl=0.6, Cd= | 0.0048647
alpha (deg) | Cl | Cd | Cm | Cl/Cd
-19 | -0.6791 | 0.12228 | -0.0695 | -5.5536
-18.5 | -0.8936 | 0.07532 | -0.0965 | -11.864
-18 | -0.9518 | 0.05865 | -0.1076 | -16.2285
-17.5 | -0.9812 | 0.04739 | -0.1157 | -20.7048
-17 | -0.9517 | 0.04305 | -0.1208 | -22.1069
-16.5 | -0.9853 | 0.03298 | -0.1272 | -29.8757
-16 | -0.9702 | 0.0283 | -0.1312 | -34.2827
-15.5 | -0.9343 | 0.02534 | -0.135 | -36.8706
-15 | -0.8889 | 0.02318 | -0.1386 | -38.3477
-14.5 | -0.8494 | 0.02036 | -0.1427 | -41.7191
-14 | -0.8103 | 0.01867 | -0.144 | -43.4012
-13.5 | -0.7634 | 0.01743 | -0.1457 | -43.798
-13 | -0.7058 | 0.01595 | -0.15 | -44.2508
-12 | -0.6163 | 0.01314 | -0.1534 | -46.9026
-11.5 | -0.5663 | 0.01241 | -0.1541 | -45.6326
-11 | -0.521 | 0.01144 | -0.1539 | -45.542
-10.5 | -0.4793 | 0.01087 | -0.1523 | -44.0938
-10 | -0.4333 | 0.01046 | -0.1512 | -41.4245
-9.5 | -0.3855 | 0.00994 | -0.1506 | -38.7827
-9 | -0.3343 | 0.00958 | -0.1504 | -34.8956
-8.5 | -0.2826 | 0.00918 | -0.1503 | -30.7843
-8 | -0.2304 | 0.00835 | -0.1506 | -27.5928
-7.5 | -0.1755 | 0.00795 | -0.151 | -22.0755
-6.5 | -0.0634 | 0.00751 | -0.1519 | -8.4421
-6 | -0.0065 | 0.00731 | -0.1525 | -0.88919
-5.5 | 0.0506 | 0.00713 | -0.1531 | 7.0968
-5 | 0.108 | 0.00696 | -0.1537 | 15.5172
-4.5 | 0.166 | 0.00671 | -0.1545 | 24.7392
-4 | 0.2239 | 0.00659 | -0.1552 | 33.9757
-3.5 | 0.2818 | 0.0065 | -0.1558 | 43.3538
-3 | 0.3399 | 0.0064 | -0.1565 | 53.1094
-2.5 | 0.3997 | 0.00593 | -0.158 | 67.403
-2 | 0.4609 | 0.00531 | -0.16 | 86.7985
-1.5 | 0.5215 | 0.00484 | -0.1617 | 107.7479
-1 | 0.5797 | 0.00484 | -0.1624 | 119.7727
-0.5 | 0.6372 | 0.00491 | -0.1629 | 129.776
0 | 0.6945 | 0.00501 | -0.1633 | 138.6228
0.5 | 0.7517 | 0.00512 | -0.1637 | 146.8164
1 | 0.8085 | 0.00525 | -0.1641 | 154
1.5 | 0.8649 | 0.00538 | -0.1644 | 160.7621
2 | 0.9207 | 0.00554 | -0.1646 | 166.1913
2.5 | 0.9756 | 0.00575 | -0.1646 | 169.6696
3 | 1.0296 | 0.006 | -0.1645 | 171.6
3.5 | 1.0835 | 0.00624 | -0.1644 | 173.6378
4 | 1.1362 | 0.00653 | -0.1641 | 173.9969
4.5 | 1.1885 | 0.00683 | -0.1637 | 174.0117
5 | 1.2391 | 0.0072 | -0.163 | 172.0972
5.5 | 1.2895 | 0.00757 | -0.1622 | 170.3435
6 | 1.3357 | 0.00813 | -0.1607 | 164.2927
6.5 | 1.3772 | 0.00888 | -0.1584 | 155.0901
7 | 1.4172 | 0.00965 | -0.1558 | 146.8601
7.5 | 1.4519 | 0.01036 | -0.152 | 140.1448
8 | 1.4855 | 0.0111 | -0.1481 | 133.8288
8.5 | 1.5166 | 0.01198 | -0.1439 | 126.5943
9 | 1.5437 | 0.01305 | -0.1391 | 118.2912
9.5 | 1.5711 | 0.01415 | -0.1346 | 111.0318
10 | 1.5958 | 0.01538 | -0.1299 | 103.7581
10.5 | 1.6153 | 0.01692 | -0.1245 | 95.4669
11 | 1.6352 | 0.01853 | -0.1196 | 88.2461
11.5 | 1.6622 | 0.01987 | -0.116 | 83.6537
12 | 1.6866 | 0.02146 | -0.1124 | 78.5927
12.5 | 1.7107 | 0.02315 | -0.1091 | 73.8963
13 | 1.7332 | 0.02507 | -0.1059 | 69.1344
13.5 | 1.7532 | 0.02731 | -0.1028 | 64.1963
14 | 1.7709 | 0.02989 | -0.0999 | 59.2472
14.5 | 1.7851 | 0.03297 | -0.0972 | 54.1432
15 | 1.7971 | 0.03648 | -0.0947 | 49.2626
15.5 | 1.808 | 0.04033 | -0.0928 | 44.8302
16.5 | 1.8285 | 0.04837 | -0.0897 | 37.8024
17 | 1.8356 | 0.0533 | -0.0889 | 34.439
17.5 | 1.8407 | 0.05871 | -0.0884 | 31.3524
18 | 1.843 | 0.0647 | -0.0884 | 28.4853
18.5 | 1.8431 | 0.0712 | -0.0888 | 25.8862
19 | 1.8409 | 0.07827 | -0.0897 | 23.5199
19.5 | 1.8377 | 0.08566 | -0.0911 | 21.4534
20 | 1.8303 | 0.09394 | -0.093 | 19.4837

## 75. Re 5M Mach 0.10 (1)
BIGFOIL.COM POLAR EXPORT
e580
EPPLER 580 |  |  |  | Cl Max: | 1.824 | at alpha= | 11 | deg
JavaFoil+Calcfoil stall+Eppler ext transition |  |  |  | L/D Max: | 245.583 | at alpha= | 5.5 | deg
Re: | 5000000 |  |  | Cd Min: | 0.00439 | at alpha= | -4 | deg
Mach: | 0.1 |  |  | Cl=0 at alpha= | -6.4576 | deg
|  |  |  | @ Cl=0.1, Cd= | 0.0075758
|  |  |  | @ Cl=0.4, Cd= | 0.0044317
|  |  |  | @ Cl=0.6, Cd= | 0.0045664
alpha (deg) | Cl | Cd | Cm | Cl/Cd
-18.5 | -0.515 | 0.12677 | -0.079 | -4.065
-18 | -0.523 | 0.1213 | -0.079 | -4.309
-17.5 | -0.528 | 0.11689 | -0.079 | -4.518
-17 | -0.535 | 0.10709 | -0.084 | -4.995
-16.5 | -0.534 | 0.10748 | -0.08 | -4.967
-16 | -0.534 | 0.10275 | -0.08 | -5.192
-15.5 | -0.53 | 0.09864 | -0.079 | -5.377
-15 | -0.524 | 0.09535 | -0.078 | -5.499
-14.5 | -0.517 | 0.09026 | -0.079 | -5.728
-14 | -0.523 | 0.06707 | -0.101 | -7.793
-13.5 | -0.55 | 0.03009 | -0.125 | -18.273
-13 | -0.538 | 0.02427 | -0.129 | -22.179
-12.5 | -0.52 | 0.02078 | -0.131 | -25.026
-12 | -0.496 | 0.0185 | -0.133 | -26.83
-11.5 | -0.468 | 0.01662 | -0.135 | -28.174
-11 | -0.436 | 0.0153 | -0.137 | -28.489
-10.5 | -0.4 | 0.01403 | -0.138 | -28.498
-10 | -0.36 | 0.01287 | -0.14 | -27.989
-9.5 | -0.318 | 0.01177 | -0.142 | -26.973
-9 | -0.271 | 0.01095 | -0.143 | -24.8
-8.5 | -0.223 | 0.01031 | -0.145 | -21.575
-8 | -0.171 | 0.00963 | -0.146 | -17.774
-7.5 | -0.118 | 0.00911 | -0.148 | -12.909
-7 | -0.062 | 0.00866 | -0.149 | -7.162
-6.5 | -0.005 | 0.00823 | -0.151 | -0.571
-6 | 0.054 | 0.00788 | -0.152 | 6.87
-5.5 | 0.116 | 0.00747 | -0.156 | 15.517
-5 | 0.177 | 0.00708 | -0.157 | 25.025
-4.5 | 0.239 | 0.00611 | -0.158 | 39.119
-4 | 0.301 | 0.00439 | -0.159 | 68.586
-3.5 | 0.363 | 0.00442 | -0.16 | 82.194
-3 | 0.426 | 0.00444 | -0.16 | 95.851
-2.5 | 0.487 | 0.00446 | -0.161 | 109.391
-2 | 0.549 | 0.00448 | -0.162 | 122.558
-1.5 | 0.608 | 0.00458 | -0.163 | 132.702
-1 | 0.669 | 0.00468 | -0.164 | 142.881
-0.5 | 0.73 | 0.00478 | -0.164 | 152.707
0 | 0.79 | 0.0049 | -0.165 | 161.206
0.5 | 0.85 | 0.005 | -0.166 | 169.979
1 | 0.911 | 0.00514 | -0.167 | 177.272
1.5 | 0.971 | 0.0053 | -0.167 | 183.273
2 | 1.031 | 0.00549 | -0.168 | 187.684
2.5 | 1.09 | 0.00567 | -0.169 | 192.171
3 | 1.15 | 0.00586 | -0.169 | 196.21
3.5 | 1.209 | 0.00606 | -0.17 | 199.575
4 | 1.268 | 0.00626 | -0.17 | 202.373
4.5 | 1.326 | 0.00654 | -0.171 | 202.613
5 | 1.383 | 0.00564 | -0.172 | 245.104
5.5 | 1.44 | 0.00586 | -0.172 | 245.583
6 | 1.496 | 0.00617 | -0.173 | 242.611
6.5 | 1.55 | 0.01113 | -0.173 | 139.295
7 | 1.602 | 0.01193 | -0.174 | 134.355
7.5 | 1.649 | 0.01279 | -0.174 | 128.989
8 | 1.691 | 0.01375 | -0.175 | 122.97
8.5 | 1.728 | 0.01467 | -0.175 | 117.734
9 | 1.759 | 0.01566 | -0.175 | 112.362
9.5 | 1.786 | 0.01667 | -0.176 | 107.136
10 | 1.806 | 0.01792 | -0.176 | 100.755
10.5 | 1.818 | 0.02021 | -0.176 | 89.962
11 | 1.824 | 0.0212 | -0.176 | 86.048
11.5 | 1.824 | 0.02234 | -0.177 | 81.617
12 | 1.814 | 0.02357 | -0.176 | 76.952
12.5 | 1.797 | 0.02497 | -0.176 | 71.974
13 | 1.773 | 0.02629 | -0.176 | 67.434
13.5 | 1.741 | 0.02793 | -0.175 | 62.357
14 | 1.704 | 0.02981 | -0.175 | 57.177
14.5 | 1.662 | 0.03185 | -0.174 | 52.173
15 | 1.614 | 0.03418 | -0.174 | 47.237
15.5 | 1.562 | 0.03735 | -0.173 | 41.807
16 | 1.507 | 0.04027 | -0.172 | 37.433

## 76. Re 5M Mach 0.10 (2)
BIGFOIL.COM POLAR EXPORT
e580
EPPLER 580 |  |  |  | Cl Max: | 1.8329 | at alpha= | 18 | deg
XFOIL ncrit=9 |  |  |  | L/D Max: | 174.169 | at alpha= | 4.5 | deg
Re: | 5000000 |  |  | Cd Min: | 0.11564 | at alpha= | -18.5 | deg
Mach: | 0.1 |  |  | Cl=0 at alpha= | -5.9322 | deg
|  |  |  | @ Cl=0.1, Cd= | 0.0070208
|  |  |  | @ Cl=0.4, Cd= | 0.005969
|  |  |  | @ Cl=0.6, Cd= | 0.0048712
alpha (deg) | Cl | Cd | Cm | Cl/Cd
-18.5 | -0.6746 | 0.11564 | -0.0751 | -5.8336
-18 | -0.8079 | 0.08331 | -0.0937 | -9.6975
-17.5 | -0.9095 | 0.05901 | -0.1101 | -15.4126
-17 | -0.9041 | 0.0511 | -0.1173 | -17.6928
-16.5 | -0.8714 | 0.04615 | -0.1238 | -18.8819
-16 | -0.9094 | 0.03588 | -0.1293 | -25.3456
-15.5 | -0.9146 | 0.02886 | -0.1348 | -31.6909
-15 | -0.8837 | 0.02518 | -0.1391 | -35.0953
-14.5 | -0.8479 | 0.02185 | -0.1434 | -38.8055
-14 | -0.8042 | 0.01989 | -0.146 | -40.4324
-13.5 | -0.7631 | 0.01863 | -0.1465 | -40.9608
-13 | -0.7096 | 0.01706 | -0.1499 | -41.5944
-12.5 | -0.6519 | 0.01534 | -0.1544 | -42.4967
-12 | -0.6158 | 0.01386 | -0.1546 | -44.43
-11.5 | -0.5642 | 0.01294 | -0.1561 | -43.6012
-11 | -0.5216 | 0.01182 | -0.1555 | -44.1286
-10.5 | -0.4813 | 0.01117 | -0.1537 | -43.0886
-10 | -0.4358 | 0.01073 | -0.1524 | -40.6151
-9.5 | -0.3887 | 0.01015 | -0.1516 | -38.2956
-9 | -0.3373 | 0.00976 | -0.1513 | -34.5594
-8.5 | -0.2856 | 0.00931 | -0.1511 | -30.6767
-8 | -0.2329 | 0.00855 | -0.1513 | -27.2398
-7.5 | -0.1781 | 0.00803 | -0.1517 | -22.1793
-7 | -0.1221 | 0.00777 | -0.1521 | -15.7143
-6.5 | -0.0651 | 0.00756 | -0.1526 | -8.6111
-6 | -0.0078 | 0.00735 | -0.1531 | -1.0612
-5.5 | 0.0497 | 0.00716 | -0.1537 | 6.9413
-5 | 0.1075 | 0.007 | -0.1543 | 15.3571
-4.5 | 0.1659 | 0.00674 | -0.1551 | 24.6142
-4 | 0.2242 | 0.00661 | -0.1558 | 33.9183
-3.5 | 0.2825 | 0.00652 | -0.1565 | 43.3282
-3 | 0.341 | 0.00641 | -0.1572 | 53.1981
-2.5 | 0.4012 | 0.00596 | -0.1586 | 67.3154
-2 | 0.4627 | 0.00535 | -0.1606 | 86.486
-1.5 | 0.5239 | 0.00486 | -0.1623 | 107.7984
-1 | 0.5825 | 0.00485 | -0.163 | 120.1031
-0.5 | 0.6403 | 0.00492 | -0.1635 | 130.1423
0 | 0.6979 | 0.00503 | -0.164 | 138.7475
0.5 | 0.7554 | 0.00514 | -0.1644 | 146.965
1 | 0.8125 | 0.00527 | -0.1647 | 154.1746
1.5 | 0.8693 | 0.0054 | -0.165 | 160.9815
2 | 0.9255 | 0.00556 | -0.1652 | 166.4568
2.5 | 0.9806 | 0.00577 | -0.1652 | 169.948
3 | 1.035 | 0.00602 | -0.1651 | 171.9269
3.5 | 1.0892 | 0.00626 | -0.1649 | 173.9936
4 | 1.1421 | 0.00656 | -0.1645 | 174.1006
4.5 | 1.1948 | 0.00686 | -0.1641 | 174.1691
5 | 1.2456 | 0.00724 | -0.1633 | 172.0442
5.5 | 1.2962 | 0.00761 | -0.1625 | 170.3285
6 | 1.3424 | 0.00817 | -0.1609 | 164.3084
6.5 | 1.384 | 0.00893 | -0.1585 | 154.9832
7 | 1.4228 | 0.0097 | -0.1555 | 146.6804
8 | 1.4903 | 0.0112 | -0.1475 | 133.0625
8.5 | 1.5213 | 0.0121 | -0.1431 | 125.7273
9 | 1.5476 | 0.01322 | -0.1381 | 117.0651
9.5 | 1.5746 | 0.01436 | -0.1335 | 109.6518
10 | 1.5981 | 0.01569 | -0.1284 | 101.8547
11 | 1.6378 | 0.01896 | -0.1182 | 86.3819
12 | 1.6872 | 0.02213 | -0.1108 | 76.2404
12.5 | 1.7118 | 0.02389 | -0.1075 | 71.6534
13 | 1.7333 | 0.02599 | -0.1043 | 66.691
13.5 | 1.7527 | 0.02841 | -0.1012 | 61.6931
14 | 1.7694 | 0.03123 | -0.0983 | 56.6571
14.5 | 1.7825 | 0.03456 | -0.0956 | 51.577
15 | 1.7925 | 0.03845 | -0.0932 | 46.619
16 | 1.8147 | 0.04629 | -0.0898 | 39.2029
16.5 | 1.8231 | 0.05106 | -0.0888 | 35.7051
17 | 1.829 | 0.05634 | -0.0881 | 32.4636
17.5 | 1.8327 | 0.06216 | -0.0879 | 29.4836
18 | 1.8329 | 0.06866 | -0.0882 | 26.6953
18.5 | 1.832 | 0.07553 | -0.0888 | 24.2553
19 | 1.8279 | 0.08313 | -0.0901 | 21.9885
19.5 | 1.822 | 0.09116 | -0.0918 | 19.9868
20 | 1.8142 | 0.09972 | -0.0941 | 18.1929

## 77. Re 5M Mach 0.25 (1)
BIGFOIL.COM POLAR EXPORT
e580
EPPLER 580 |  |  |  | Cl Max: | 1.809 | at alpha= | 10 | deg
JavaFoil+Calcfoil stall+Eppler ext transition |  |  |  | L/D Max: | 246.037 | at alpha= | 5 | deg
Re: | 5000000 |  |  | Cd Min: | 0.00442 | at alpha= | -3.5 | deg
Mach: | 0.25 |  |  | Cl=0 at alpha= | -6.4583 | deg
|  |  |  | @ Cl=0.1, Cd= | 0.0071928
|  |  |  | @ Cl=0.4, Cd= | 0.0044408
|  |  |  | @ Cl=0.6, Cd= | 0.0045649
alpha (deg) | Cl | Cd | Cm | Cl/Cd
-17 | -0.302 | 0.10836 | -0.087 | -2.791
-16.5 | -0.333 | 0.10521 | -0.086 | -3.163
-16 | -0.359 | 0.10071 | -0.086 | -3.569
-15.5 | -0.382 | 0.09583 | -0.087 | -3.988
-15 | -0.401 | 0.09081 | -0.088 | -4.41
-14.5 | -0.421 | 0.0751 | -0.1 | -5.612
-14 | -0.422 | 0.08248 | -0.089 | -5.121
-13.5 | -0.43 | 0.07221 | -0.097 | -5.96
-13 | -0.428 | 0.06967 | -0.097 | -6.138
-12.5 | -0.418 | 0.06928 | -0.093 | -6.03
-12 | -0.453 | 0.02361 | -0.133 | -19.2
-11.5 | -0.434 | 0.02259 | -0.134 | -19.199
-11 | -0.417 | 0.01694 | -0.139 | -24.613
-10.5 | -0.387 | 0.01574 | -0.141 | -24.604
-10 | -0.353 | 0.01422 | -0.143 | -24.836
-9.5 | -0.315 | 0.01279 | -0.145 | -24.6
-9 | -0.271 | 0.01183 | -0.146 | -22.907
-8.5 | -0.223 | 0.01104 | -0.148 | -20.227
-8 | -0.173 | 0.01029 | -0.149 | -16.779
-7.5 | -0.119 | 0.00904 | -0.151 | -13.158
-7 | -0.063 | 0.00847 | -0.152 | -7.427
-6.5 | -0.005 | 0.00793 | -0.154 | -0.602
-6 | 0.055 | 0.00751 | -0.156 | 7.338
-5.5 | 0.116 | 0.00708 | -0.157 | 16.441
-5 | 0.18 | 0.006 | -0.159 | 29.914
-4.5 | 0.245 | 0.00625 | -0.162 | 39.243
-4 | 0.309 | 0.00612 | -0.163 | 50.527
-3.5 | 0.373 | 0.00442 | -0.164 | 84.336
-3 | 0.438 | 0.00447 | -0.165 | 97.899
-2.5 | 0.501 | 0.00446 | -0.166 | 112.365
-2 | 0.564 | 0.0045 | -0.166 | 125.378
-1.5 | 0.625 | 0.00461 | -0.167 | 135.461
-1 | 0.687 | 0.00473 | -0.168 | 145.38
-0.5 | 0.75 | 0.00484 | -0.169 | 155.03
0 | 0.811 | 0.00494 | -0.17 | 164.157
0.5 | 0.873 | 0.00507 | -0.17 | 172.141
1 | 0.935 | 0.00522 | -0.171 | 179.142
1.5 | 0.997 | 0.00539 | -0.172 | 184.94
2 | 1.058 | 0.00559 | -0.172 | 189.262
2.5 | 1.12 | 0.00578 | -0.173 | 193.715
3 | 1.181 | 0.00597 | -0.174 | 197.848
3.5 | 1.241 | 0.0062 | -0.175 | 200.164
4 | 1.301 | 0.00641 | -0.175 | 202.935
4.5 | 1.361 | 0.00553 | -0.176 | 245.828
5 | 1.419 | 0.00577 | -0.176 | 246.037
5.5 | 1.477 | 0.00604 | -0.177 | 244.578
6 | 1.534 | 0.01094 | -0.177 | 140.227
6.5 | 1.589 | 0.01177 | -0.178 | 134.961
7 | 1.641 | 0.01381 | -0.178 | 118.806
7.5 | 1.688 | 0.01356 | -0.179 | 124.448
8 | 1.726 | 0.01466 | -0.179 | 117.783
8.5 | 1.759 | 0.01579 | -0.18 | 111.411
9 | 1.785 | 0.01703 | -0.18 | 104.818
9.5 | 1.803 | 0.01843 | -0.18 | 97.861
10 | 1.809 | 0.02142 | -0.18 | 84.448
10.5 | 1.809 | 0.02198 | -0.181 | 82.289
11 | 1.796 | 0.02346 | -0.181 | 76.555
11.5 | 1.77 | 0.02479 | -0.18 | 71.416
12 | 1.732 | 0.02664 | -0.18 | 65.018
12.5 | 1.682 | 0.02861 | -0.179 | 58.797
13 | 1.621 | 0.03081 | -0.179 | 52.604
13.5 | 1.549 | 0.03328 | -0.178 | 46.543
14 | 1.468 | 0.0358 | -0.177 | 40.992
14.5 | 1.376 | 0.03913 | -0.176 | 35.171
15 | 1.277 | 0.04322 | -0.175 | 29.538

## 78. Re 5M Mach 0.25 (2)
BIGFOIL.COM POLAR EXPORT
e580
EPPLER 580 |  |  |  | Cl Max: | 1.7842 | at alpha= | 16.5 | deg
XFOIL ncrit=9 |  |  |  | L/D Max: | 174.792 | at alpha= | 4 | deg
Re: | 5000000 |  |  | Cd Min: | 0.19759 | at alpha= | -18.5 | deg
Mach: | 0.25 |  |  | Cl=0 at alpha= | -5.8685 | deg
|  |  |  | @ Cl=0.1, Cd= | 0.007183
|  |  |  | @ Cl=0.4, Cd= | 0.006175
|  |  |  | @ Cl=0.6, Cd= | 0.0049328
alpha (deg) | Cl | Cd | Cm | Cl/Cd
-18.5 | -0.3575 | 0.19759 | -0.0494 | -1.8093
-18 | -0.3334 | 0.18872 | -0.0563 | -1.7666
-17.5 | -0.3154 | 0.17676 | -0.0639 | -1.7843
-17 | -0.2885 | 0.16874 | -0.0713 | -1.7097
-15.5 | -0.5256 | 0.09 | -0.1044 | -5.84
-15 | -0.6139 | 0.06566 | -0.1198 | -9.3497
-14.5 | -0.6337 | 0.05314 | -0.1301 | -11.9251
-14 | -0.6588 | 0.04122 | -0.1408 | -15.9825
-13.5 | -0.6698 | 0.03244 | -0.1487 | -20.6473
-13 | -0.6525 | 0.02723 | -0.1535 | -23.9625
-12.5 | -0.6421 | 0.02286 | -0.155 | -28.0884
-12 | -0.5945 | 0.02 | -0.1592 | -29.725
-11 | -0.4967 | 0.01534 | -0.1656 | -32.3794
-10.5 | -0.4748 | 0.01351 | -0.1631 | -35.1443
-10 | -0.4386 | 0.01284 | -0.1602 | -34.1589
-9.5 | -0.4 | 0.01171 | -0.1579 | -34.1588
-9 | -0.3511 | 0.01109 | -0.1567 | -31.6592
-8.5 | -0.3003 | 0.01029 | -0.156 | -29.1837
-8 | -0.2465 | 0.0097 | -0.1555 | -25.4124
-7.5 | -0.1922 | 0.00866 | -0.1557 | -22.194
-7 | -0.1342 | 0.00813 | -0.156 | -16.5068
-6.5 | -0.0751 | 0.00783 | -0.1563 | -9.5913
-6 | -0.0157 | 0.00759 | -0.1567 | -2.0685
-5.5 | 0.044 | 0.00736 | -0.1571 | 5.9783
-5 | 0.1041 | 0.00717 | -0.1577 | 14.5188
-4.5 | 0.1648 | 0.00689 | -0.1584 | 23.9187
-3.5 | 0.286 | 0.00661 | -0.1598 | 43.2678
-3 | 0.3468 | 0.0065 | -0.1605 | 53.3538
-2.5 | 0.409 | 0.00612 | -0.1618 | 66.8301
-2 | 0.4728 | 0.00551 | -0.1639 | 85.8076
-1 | 0.5972 | 0.00493 | -0.1666 | 121.1359
-0.5 | 0.6573 | 0.00499 | -0.1671 | 131.7234
0 | 0.7168 | 0.0051 | -0.1675 | 140.549
0.5 | 0.7757 | 0.00523 | -0.1678 | 148.3174
1 | 0.8346 | 0.00537 | -0.1681 | 155.419
1.5 | 0.8931 | 0.00552 | -0.1683 | 161.7935
2 | 0.951 | 0.00569 | -0.1684 | 167.1353
2.5 | 1.008 | 0.0059 | -0.1683 | 170.8475
3 | 1.0645 | 0.00614 | -0.1681 | 173.3713
3.5 | 1.1196 | 0.00643 | -0.1676 | 174.1213
4 | 1.1746 | 0.00672 | -0.167 | 174.7917
4.5 | 1.2281 | 0.00706 | -0.1662 | 173.9518
5 | 1.2808 | 0.00742 | -0.1652 | 172.6146
5.5 | 1.3314 | 0.00786 | -0.1637 | 169.3893
6 | 1.3784 | 0.00842 | -0.1616 | 163.7055
6.5 | 1.4168 | 0.0091 | -0.1578 | 155.6923
7 | 1.4494 | 0.00999 | -0.1529 | 145.0851
7.5 | 1.4832 | 0.01088 | -0.1483 | 136.3235
8 | 1.5162 | 0.01183 | -0.1437 | 128.1657
8.5 | 1.5466 | 0.01288 | -0.1388 | 120.0776
9 | 1.5711 | 0.01422 | -0.1331 | 110.4852
9.5 | 1.5928 | 0.01577 | -0.1273 | 101.0019
10 | 1.6105 | 0.01761 | -0.1212 | 91.4537
10.5 | 1.6213 | 0.02001 | -0.1148 | 81.0245
11 | 1.6469 | 0.02182 | -0.1108 | 75.4766
11.5 | 1.6694 | 0.02396 | -0.1067 | 69.6745
12 | 1.6928 | 0.02624 | -0.1032 | 64.5122
12.5 | 1.7138 | 0.02888 | -0.0999 | 59.3421
13 | 1.7318 | 0.03196 | -0.0968 | 54.1865
13.5 | 1.7465 | 0.03556 | -0.094 | 49.1142
14 | 1.7578 | 0.03976 | -0.0915 | 44.2103
14.5 | 1.7634 | 0.0448 | -0.0894 | 39.3616
15 | 1.7713 | 0.04995 | -0.088 | 35.4615
15.5 | 1.7768 | 0.05565 | -0.0871 | 31.9281
16 | 1.7825 | 0.06165 | -0.0867 | 28.9132
16.5 | 1.7842 | 0.06849 | -0.0871 | 26.0505
17 | 1.7789 | 0.07585 | -0.0873 | 23.4529
17.5 | 1.7728 | 0.0842 | -0.0886 | 21.0546
18 | 1.7632 | 0.09333 | -0.0906 | 18.8921
18.5 | 1.752 | 0.10295 | -0.0933 | 17.018
19 | 1.7387 | 0.1131 | -0.0967 | 15.3731
19.5 | 1.723 | 0.12383 | -0.1009 | 13.9142
20 | 1.7061 | 0.13483 | -0.1058 | 12.6537

## 79. Re 5M Mach 0.50 (1)
BIGFOIL.COM POLAR EXPORT
e580
EPPLER 580 |  |  |  | Cl Max: | 1.826 | at alpha= | 7.5 | deg
JavaFoil+Calcfoil stall+Eppler ext transition |  |  |  | L/D Max: | 247.674 | at alpha= | 3 | deg
Re: | 5000000 |  |  | Cd Min: | 0.00454 | at alpha= | -3.5 | deg
Mach: | 0.5 |  |  | Cl=0 at alpha= | -6.4609 | deg
|  |  |  | @ Cl=0.1, Cd= | 0.0088967
|  |  |  | @ Cl=0.4, Cd= | 0.005061
|  |  |  | @ Cl=0.6, Cd= | 0.0046138
alpha (deg) | Cl | Cd | Cm | Cl/Cd
-20 | -0.756 | 0.16119 | -0.086 | -4.691
-19.5 | -0.73 | 0.15719 | -0.088 | -4.643
-19 | -0.703 | 0.14935 | -0.089 | -4.704
-18.5 | -0.674 | 0.14391 | -0.088 | -4.685
-18 | -0.645 | 0.14213 | -0.086 | -4.538
-17.5 | -0.616 | 0.13637 | -0.084 | -4.519
-17 | -0.588 | 0.12971 | -0.084 | -4.537
-16.5 | -0.561 | 0.12527 | -0.084 | -4.477
-16 | -0.533 | 0.11991 | -0.084 | -4.446
-15.5 | -0.505 | 0.11666 | -0.084 | -4.331
-15 | -0.478 | 0.11298 | -0.086 | -4.233
-14.5 | -0.45 | 0.10532 | -0.086 | -4.273
-14 | -0.421 | 0.10135 | -0.082 | -4.158
-13.5 | -0.393 | 0.09846 | -0.079 | -3.99
-13 | -0.365 | 0.09408 | -0.079 | -3.881
-12.5 | -0.337 | 0.09074 | -0.08 | -3.718
-12 | -0.31 | 0.08758 | -0.08 | -3.535
-11.5 | -0.282 | 0.08488 | -0.079 | -3.318
-11 | -0.254 | 0.07565 | -0.08 | -3.355
-10.5 | -0.226 | 0.06881 | -0.082 | -3.285
-10 | -0.2 | 0.05799 | -0.101 | -3.455
-9.5 | -0.194 | 0.01967 | -0.154 | -9.87
-9 | -0.164 | 0.01647 | -0.158 | -9.965
-8.5 | -0.133 | 0.01436 | -0.161 | -9.251
-8 | -0.138 | 0.01346 | -0.162 | -10.273
-7.5 | -0.114 | 0.01247 | -0.164 | -9.151
-7 | -0.064 | 0.0109 | -0.166 | -5.888
-6.5 | -0.005 | 0.0101 | -0.168 | -0.496
-6 | 0.059 | 0.00927 | -0.17 | 6.35
-5.5 | 0.126 | 0.00866 | -0.171 | 14.502
-5 | 0.194 | 0.00812 | -0.173 | 23.916
-4.5 | 0.264 | 0.0076 | -0.175 | 34.716
-4 | 0.334 | 0.00721 | -0.177 | 46.401
-3.5 | 0.416 | 0.00454 | -0.183 | 91.688
-3 | 0.489 | 0.00457 | -0.184 | 107.147
-2.5 | 0.56 | 0.00458 | -0.185 | 122.141
-2 | 0.631 | 0.00464 | -0.186 | 135.94
-1.5 | 0.697 | 0.00478 | -0.187 | 145.882
-1 | 0.767 | 0.00491 | -0.188 | 156.279
-0.5 | 0.837 | 0.00505 | -0.189 | 165.615
0 | 0.905 | 0.00523 | -0.189 | 173.06
0.5 | 0.974 | 0.00538 | -0.19 | 180.849
1 | 1.042 | 0.00554 | -0.191 | 188.217
1.5 | 1.111 | 0.00473 | -0.192 | 234.619
2 | 1.179 | 0.00489 | -0.193 | 241.006
2.5 | 1.246 | 0.00508 | -0.193 | 245.241
3 | 1.313 | 0.0053 | -0.194 | 247.674
3.5 | 1.38 | 0.00981 | -0.195 | 140.605
4 | 1.445 | 0.01049 | -0.195 | 137.801
4.5 | 1.51 | 0.01114 | -0.196 | 135.515
5 | 1.573 | 0.01196 | -0.197 | 131.552
5.5 | 1.635 | 0.01284 | -0.197 | 127.287
6 | 1.694 | 0.01409 | -0.198 | 120.206
6.5 | 1.748 | 0.01543 | -0.198 | 113.321
7 | 1.797 | 0.01698 | -0.199 | 105.797
7.5 | 1.826 | 0.01879 | -0.199 | 97.21
8 | 1.826 | 0.02106 | -0.199 | 86.709
8.5 | 1.778 | 0.02566 | -0.198 | 69.275
9 | 1.634 | 0.02873 | -0.197 | 56.87
9.5 | 1.056 | 0.03283 | -0.196 | 32.17
10 | 1.075 | 0.03857 | -0.194 | 27.868
10.5 | 1.097 | 0.04213 | -0.192 | 26.04
11 | 1.112 | 0.04893 | -0.189 | 22.737
11.5 | 1.144 | 0.04887 | -0.19 | 23.401
12 | 1.16 | 0.05607 | -0.187 | 20.699
12.5 | 1.189 | 0.05558 | -0.187 | 21.389

## 80. Re 5M Mach 0.50 (2)
BIGFOIL.COM POLAR EXPORT
e580
EPPLER 580 |  |  |  | Cl Max: | 1.6897 | at alpha= | 12.5 | deg
XFOIL ncrit=9 |  |  |  | L/D Max: | 173.117 | at alpha= | 3 | deg
Re: | 5000000 |  |  | Cd Min: | 0.25719 | at alpha= | 20 | deg
Mach: | 0.5 |  |  | Cl=0 at alpha= | -5.5651 | deg
|  |  |  | @ Cl=0.1, Cd= | 0.0080302
|  |  |  | @ Cl=0.4, Cd= | 0.0068577
|  |  |  | @ Cl=0.6, Cd= | 0.0054034
alpha (deg) | Cl | Cd | Cm | Cl/Cd
-20 | -0.4119 | 0.23572 | -0.0447 | -1.7474
-19.5 | -0.3894 | 0.22681 | -0.05 | -1.7169
-19 | -0.3641 | 0.21996 | -0.0551 | -1.6553
-18.5 | -0.3401 | 0.21239 | -0.0602 | -1.6013
-18 | -0.3135 | 0.20432 | -0.0661 | -1.5344
-17.5 | -0.2806 | 0.19466 | -0.0746 | -1.4415
-17 | -0.2651 | 0.18666 | -0.0772 | -1.4202
-16.5 | -0.2394 | 0.17805 | -0.0832 | -1.3446
-16 | -0.2199 | 0.16775 | -0.0891 | -1.3109
-15.5 | -0.1946 | 0.16008 | -0.0947 | -1.2156
-15 | -0.1693 | 0.15243 | -0.1002 | -1.1107
-14.5 | -0.1454 | 0.14451 | -0.1058 | -1.0062
-14 | -0.1241 | 0.1362 | -0.1112 | -0.91116
-13.5 | -0.1051 | 0.12733 | -0.1169 | -0.82541
-13 | -0.0908 | 0.11746 | -0.123 | -0.77303
-12.5 | -0.0771 | 0.10881 | -0.1281 | -0.70857
-12 | -0.067 | 0.10214 | -0.1302 | -0.65596
-11.5 | -0.0571 | 0.0935 | -0.1352 | -0.6107
-11 | -0.0461 | 0.08463 | -0.1412 | -0.54472
-10 | -0.0507 | 0.06099 | -0.1601 | -0.83128
-9.5 | -0.0503 | 0.04284 | -0.184 | -1.1741
-9 | -0.0905 | 0.03403 | -0.1872 | -2.6594
-8.5 | -0.1163 | 0.02797 | -0.1871 | -4.158
-8 | -0.1526 | 0.02186 | -0.1838 | -6.9808
-7.5 | -0.1788 | 0.01767 | -0.177 | -10.1188
-7 | -0.164 | 0.01366 | -0.174 | -12.0059
-6.5 | -0.1181 | 0.01142 | -0.1715 | -10.3415
-6 | -0.0588 | 0.00989 | -0.1705 | -5.9454
-5.5 | 0.0088 | 0.00886 | -0.1705 | 0.99323
-5 | 0.0797 | 0.00815 | -0.171 | 9.7791
-4.5 | 0.1509 | 0.00773 | -0.1714 | 19.5213
-4 | 0.2226 | 0.00732 | -0.1722 | 30.4098
-3.5 | 0.2935 | 0.00708 | -0.1728 | 41.4548
-3 | 0.3637 | 0.00693 | -0.1733 | 52.482
-2.5 | 0.434 | 0.00679 | -0.174 | 63.9175
-2 | 0.5076 | 0.00632 | -0.1759 | 80.3165
-1.5 | 0.5856 | 0.00544 | -0.1796 | 107.6471
-1 | 0.6565 | 0.00526 | -0.1807 | 124.8099
-0.5 | 0.7249 | 0.00533 | -0.1811 | 136.0038
0 | 0.792 | 0.00548 | -0.1811 | 144.5255
0.5 | 0.8587 | 0.00562 | -0.181 | 152.7936
1 | 0.9244 | 0.0058 | -0.1807 | 159.3793
1.5 | 0.9894 | 0.00601 | -0.1801 | 164.6256
2 | 1.0517 | 0.00624 | -0.1789 | 168.5417
2.5 | 1.1125 | 0.00647 | -0.1773 | 171.9474
3 | 1.172 | 0.00677 | -0.1753 | 173.1167
3.5 | 1.2301 | 0.00715 | -0.173 | 172.042
4 | 1.2888 | 0.00755 | -0.1707 | 170.702
4.5 | 1.3455 | 0.00799 | -0.1678 | 168.398
5 | 1.4003 | 0.00853 | -0.1646 | 164.1618
5.5 | 1.4526 | 0.00913 | -0.1607 | 159.1019
6 | 1.5029 | 0.00985 | -0.1565 | 152.5787
6.5 | 1.5441 | 0.01087 | -0.1507 | 142.0515
7 | 1.5798 | 0.01216 | -0.1442 | 129.9178
7.5 | 1.6021 | 0.01404 | -0.1362 | 114.1097
8.5 | 1.6427 | 0.01881 | -0.1215 | 87.3312
9 | 1.656 | 0.02212 | -0.1146 | 74.8644
9.5 | 1.6576 | 0.02662 | -0.108 | 62.269
10.5 | 1.6513 | 0.03817 | -0.0981 | 43.2617
11 | 1.6692 | 0.04311 | -0.0951 | 38.7196
11.5 | 1.6816 | 0.0488 | -0.0927 | 34.459
12 | 1.6889 | 0.0553 | -0.0907 | 30.5407
12.5 | 1.6897 | 0.06276 | -0.0894 | 26.9232
13 | 1.6868 | 0.07105 | -0.0889 | 23.741
13.5 | 1.6763 | 0.08058 | -0.0895 | 20.8029
14 | 1.6596 | 0.0913 | -0.0912 | 18.1774
14.5 | 1.638 | 0.10314 | -0.0942 | 15.8813
15 | 1.6127 | 0.11585 | -0.0987 | 13.9206
16 | 1.561 | 0.14268 | -0.1112 | 10.9406
16.5 | 1.537 | 0.15643 | -0.1191 | 9.8255
17 | 1.5146 | 0.1703 | -0.1278 | 8.8937
18 | 1.4759 | 0.19851 | -0.1474 | 7.4349
18.5 | 1.4582 | 0.21316 | -0.1583 | 6.8409
19 | 1.4432 | 0.22784 | -0.1693 | 6.3343
19.5 | 1.4312 | 0.24252 | -0.1804 | 5.9014
20 | 1.4232 | 0.25719 | -0.1915 | 5.5337

## 81. Re 6M Mach 0.00 (1)
BIGFOIL.COM POLAR EXPORT
e580
EPPLER 580 |  |  |  | Cl Max: | 1.83 | at alpha= | 11.5 | deg
JavaFoil+Calcfoil stall+Eppler ext transition |  |  |  | L/D Max: | 245.356 | at alpha= | 5.5 | deg
Re: | 6000000 |  |  | Cd Min: | 0.00437 | at alpha= | -2.5 | deg
Mach: | 0 |  |  | Cl=0 at alpha= | -6.4576 | deg
|  |  |  | @ Cl=0.1, Cd= | 0.0069289
|  |  |  | @ Cl=0.4, Cd= | 0.0047124
|  |  |  | @ Cl=0.6, Cd= | 0.004529
alpha (deg) | Cl | Cd | Cm | Cl/Cd
-19 | -0.545 | 0.12822 | -0.08 | -4.249
-18.5 | -0.551 | 0.12241 | -0.081 | -4.5
-18 | -0.556 | 0.11677 | -0.082 | -4.758
-17.5 | -0.558 | 0.11273 | -0.082 | -4.95
-17 | -0.559 | 0.10778 | -0.083 | -5.189
-16.5 | -0.558 | 0.10387 | -0.082 | -5.371
-16 | -0.555 | 0.09978 | -0.082 | -5.559
-15.5 | -0.549 | 0.09595 | -0.082 | -5.721
-15 | -0.544 | 0.08886 | -0.085 | -6.116
-14.5 | -0.539 | 0.07827 | -0.093 | -6.883
-14 | -0.58 | 0.02869 | -0.125 | -20.219
-13.5 | -0.567 | 0.02477 | -0.127 | -22.892
-13 | -0.55 | 0.02161 | -0.13 | -25.434
-12.5 | -0.528 | 0.01911 | -0.132 | -27.636
-12 | -0.502 | 0.01716 | -0.133 | -29.279
-11.5 | -0.473 | 0.01557 | -0.135 | -30.358
-11 | -0.439 | 0.0144 | -0.137 | -30.491
-10.5 | -0.402 | 0.01324 | -0.138 | -30.372
-10 | -0.362 | 0.0122 | -0.14 | -29.647
-9.5 | -0.318 | 0.01115 | -0.141 | -28.554
-9 | -0.272 | 0.01038 | -0.143 | -26.193
-8.5 | -0.223 | 0.00982 | -0.144 | -22.677
-8 | -0.171 | 0.00921 | -0.146 | -18.588
-7.5 | -0.118 | 0.00868 | -0.148 | -13.541
-7 | -0.062 | 0.00825 | -0.149 | -7.513
-6.5 | -0.005 | 0.00788 | -0.151 | -0.595
-6 | 0.054 | 0.00668 | -0.153 | 8.118
-5.5 | 0.115 | 0.00701 | -0.156 | 16.474
-5 | 0.176 | 0.00692 | -0.156 | 25.514
-4.5 | 0.238 | 0.00675 | -0.157 | 35.227
-4 | 0.299 | 0.00523 | -0.158 | 57.298
-3.5 | 0.361 | 0.00522 | -0.159 | 69.227
-3 | 0.424 | 0.0044 | -0.16 | 96.208
-2.5 | 0.485 | 0.00437 | -0.161 | 110.871
-2 | 0.546 | 0.00441 | -0.161 | 123.829
-1.5 | 0.605 | 0.00454 | -0.162 | 133.187
-1 | 0.666 | 0.00466 | -0.163 | 142.962
-0.5 | 0.726 | 0.00472 | -0.164 | 153.807
0 | 0.786 | 0.00487 | -0.164 | 161.556
0.5 | 0.846 | 0.00499 | -0.165 | 169.453
1 | 0.906 | 0.00511 | -0.166 | 177.297
1.5 | 0.966 | 0.00527 | -0.166 | 183.281
2 | 1.026 | 0.00543 | -0.167 | 188.939
2.5 | 1.085 | 0.00558 | -0.168 | 194.321
3 | 1.144 | 0.00579 | -0.168 | 197.793
3.5 | 1.203 | 0.00599 | -0.169 | 200.744
4 | 1.262 | 0.00621 | -0.17 | 203.286
4.5 | 1.32 | 0.00648 | -0.17 | 203.743
5 | 1.377 | 0.00674 | -0.171 | 204.189
5.5 | 1.434 | 0.00584 | -0.171 | 245.356
6 | 1.489 | 0.00612 | -0.172 | 243.289
6.5 | 1.543 | 0.00646 | -0.172 | 238.729
7 | 1.596 | 0.01175 | -0.173 | 135.81
7.5 | 1.643 | 0.01252 | -0.173 | 131.194
8 | 1.684 | 0.01337 | -0.174 | 125.954
8.5 | 1.722 | 0.01428 | -0.174 | 120.539
9 | 1.755 | 0.01526 | -0.175 | 114.944
9.5 | 1.782 | 0.01616 | -0.175 | 110.309
10 | 1.804 | 0.01719 | -0.175 | 104.906
10.5 | 1.819 | 0.01926 | -0.176 | 94.42
11 | 1.827 | 0.02021 | -0.176 | 90.414
11.5 | 1.83 | 0.02124 | -0.176 | 86.137
12 | 1.826 | 0.02229 | -0.176 | 81.897
12.5 | 1.813 | 0.02356 | -0.176 | 76.961
13 | 1.794 | 0.02478 | -0.176 | 72.42
13.5 | 1.768 | 0.02621 | -0.175 | 67.462
14 | 1.736 | 0.02787 | -0.175 | 62.286
14.5 | 1.699 | 0.02969 | -0.174 | 57.242
15 | 1.658 | 0.03172 | -0.174 | 52.269
15.5 | 1.611 | 0.03445 | -0.173 | 46.779
16 | 1.563 | 0.03718 | -0.172 | 42.036
16.5 | 1.512 | 0.04014 | -0.172 | 37.668

## 82. Re 6M Mach 0.00 (2)
BIGFOIL.COM POLAR EXPORT
e580
EPPLER 580 |  |  |  | Cl Max: | 1.8742 | at alpha= | 18.5 | deg
XFOIL ncrit=9 |  |  |  | L/D Max: | 177.21 | at alpha= | 3.5 | deg
Re: | 6000000 |  |  | Cd Min: | 0.08905 | at alpha= | 20 | deg
Mach: | 0 |  |  | Cl=0 at alpha= | -5.9556 | deg
|  |  |  | @ Cl=0.1, Cd= | 0.0067343
|  |  |  | @ Cl=0.4, Cd= | 0.0058676
|  |  |  | @ Cl=0.6, Cd= | 0.0047562
alpha (deg) | Cl | Cd | Cm | Cl/Cd
-19.5 | -1.0558 | 0.06258 | -0.1077 | -16.8712
-19 | -1.0302 | 0.05904 | -0.1103 | -17.4492
-18.5 | -1.035 | 0.05134 | -0.1157 | -20.1597
-18 | -1.0397 | 0.04396 | -0.121 | -23.651
-17.5 | -1.0395 | 0.03711 | -0.1267 | -28.0113
-17 | -0.9957 | 0.03444 | -0.1312 | -28.9111
-16.5 | -0.9707 | 0.03243 | -0.1306 | -29.9322
-16 | -0.9476 | 0.0285 | -0.1344 | -33.2491
-15.5 | -0.9295 | 0.02378 | -0.139 | -39.0875
-15 | -0.8982 | 0.02021 | -0.1433 | -44.4433
-14.5 | -0.8634 | 0.01784 | -0.1455 | -48.3969
-14 | -0.8198 | 0.0162 | -0.1475 | -50.6049
-13.5 | -0.7628 | 0.01496 | -0.1511 | -50.9893
-13 | -0.7092 | 0.01368 | -0.1543 | -51.8421
-12.5 | -0.673 | 0.01257 | -0.1537 | -53.5402
-12 | -0.6254 | 0.01172 | -0.1541 | -53.3618
-11.5 | -0.5768 | 0.01111 | -0.154 | -51.9172
-11 | -0.5357 | 0.0105 | -0.1523 | -51.019
-10.5 | -0.491 | 0.01002 | -0.1511 | -49.002
-10 | -0.4421 | 0.00961 | -0.1505 | -46.0042
-9.5 | -0.3916 | 0.00917 | -0.1503 | -42.7045
-9 | -0.3389 | 0.00883 | -0.1503 | -38.3805
-8.5 | -0.2852 | 0.0085 | -0.1504 | -33.5529
-8 | -0.2303 | 0.0082 | -0.1508 | -28.0854
-7.5 | -0.1754 | 0.00766 | -0.1513 | -22.8982
-6.5 | -0.0623 | 0.00721 | -0.1524 | -8.6408
-6 | -0.0051 | 0.00702 | -0.153 | -0.7265
-5.5 | 0.0523 | 0.00685 | -0.1536 | 7.635
-5 | 0.11 | 0.00671 | -0.1543 | 16.3934
-4.5 | 0.1679 | 0.00655 | -0.155 | 25.6336
-4 | 0.2261 | 0.00641 | -0.1558 | 35.273
-3.5 | 0.2841 | 0.00633 | -0.1564 | 44.8815
-2.5 | 0.4019 | 0.00586 | -0.1585 | 68.5836
-2 | 0.4626 | 0.00537 | -0.1602 | 86.1453
-1.5 | 0.5237 | 0.0048 | -0.1621 | 109.1042
-1 | 0.582 | 0.00475 | -0.1629 | 122.5263
-0.5 | 0.6401 | 0.00477 | -0.1635 | 134.1929
0 | 0.6977 | 0.00486 | -0.164 | 143.5597
0.5 | 0.7548 | 0.00497 | -0.1645 | 151.8712
1 | 0.8114 | 0.00511 | -0.1648 | 158.7867
1.5 | 0.8676 | 0.00527 | -0.165 | 164.63
2 | 0.9234 | 0.00543 | -0.1653 | 170.0552
2.5 | 0.9783 | 0.00564 | -0.1653 | 173.4574
3 | 1.0324 | 0.00589 | -0.1652 | 175.2801
3.5 | 1.0863 | 0.00613 | -0.1651 | 177.2104
4 | 1.1387 | 0.00645 | -0.1647 | 176.5426
4.5 | 1.1913 | 0.00674 | -0.1643 | 176.7507
5 | 1.2422 | 0.0071 | -0.1637 | 174.9577
5.5 | 1.2922 | 0.00749 | -0.1629 | 172.5234
6 | 1.3384 | 0.00806 | -0.1614 | 166.0546
6.5 | 1.3781 | 0.00892 | -0.1587 | 154.4955
7 | 1.4203 | 0.00958 | -0.1565 | 148.2568
7.5 | 1.4563 | 0.01028 | -0.153 | 141.6634
8.5 | 1.5208 | 0.01186 | -0.1448 | 128.2293
9 | 1.549 | 0.01287 | -0.1402 | 120.3574
9.5 | 1.5763 | 0.01394 | -0.1356 | 113.0775
10 | 1.6013 | 0.01514 | -0.1308 | 105.7662
10.5 | 1.6209 | 0.01666 | -0.1254 | 97.2929
11 | 1.6489 | 0.01784 | -0.1216 | 92.4271
11.5 | 1.6756 | 0.01914 | -0.1179 | 87.5444
12 | 1.7024 | 0.02052 | -0.1145 | 82.963
12.5 | 1.7273 | 0.02209 | -0.1111 | 78.1938
13 | 1.7504 | 0.02391 | -0.1078 | 73.2079
13.5 | 1.7694 | 0.02611 | -0.1044 | 67.7671
14 | 1.7864 | 0.02866 | -0.1013 | 62.3308
14.5 | 1.8021 | 0.03151 | -0.0984 | 57.1914
15 | 1.8189 | 0.03446 | -0.0961 | 52.7829
15.5 | 1.8338 | 0.03779 | -0.0941 | 48.5261
16 | 1.8468 | 0.04151 | -0.0925 | 44.4905
16.5 | 1.8562 | 0.04535 | -0.0907 | 40.9305
17 | 1.8639 | 0.05005 | -0.0896 | 37.2408
17.5 | 1.8697 | 0.05517 | -0.0889 | 33.8898
18 | 1.8734 | 0.06081 | -0.0885 | 30.8074
18.5 | 1.8742 | 0.06704 | -0.0887 | 27.9564
19 | 1.8728 | 0.0738 | -0.0893 | 25.3767
19.5 | 1.8702 | 0.08096 | -0.0903 | 23.1003
20 | 1.8626 | 0.08905 | -0.092 | 20.9163

## 83. Re 6M Mach 0.10 (1)
BIGFOIL.COM POLAR EXPORT
e580
EPPLER 580 |  |  |  | Cl Max: | 1.826 | at alpha= | 11 | deg
JavaFoil+Calcfoil stall+Eppler ext transition |  |  |  | L/D Max: | 246.939 | at alpha= | 5 | deg
Re: | 6000000 |  |  | Cd Min: | 0.00437 | at alpha= | -3 | deg
Mach: | 0.1 |  |  | Cl=0 at alpha= | -6.4576 | deg
|  |  |  | @ Cl=0.1, Cd= | 0.0069874
|  |  |  | @ Cl=0.4, Cd= | 0.0043741
|  |  |  | @ Cl=0.6, Cd= | 0.0045337
alpha (deg) | Cl | Cd | Cm | Cl/Cd
-19 | -0.508 | 0.1294 | -0.08 | -3.927
-18.5 | -0.517 | 0.12328 | -0.081 | -4.195
-18 | -0.525 | 0.11753 | -0.082 | -4.465
-17.5 | -0.53 | 0.1133 | -0.082 | -4.679
-17 | -0.538 | 0.10189 | -0.088 | -5.281
-16.5 | -0.536 | 0.10372 | -0.083 | -5.169
-16 | -0.536 | 0.09901 | -0.084 | -5.414
-15.5 | -0.533 | 0.09494 | -0.084 | -5.615
-15 | -0.527 | 0.0916 | -0.083 | -5.755
-14.5 | -0.521 | 0.0855 | -0.086 | -6.088
-14 | -0.564 | 0.03212 | -0.124 | -17.56
-13.5 | -0.555 | 0.02649 | -0.127 | -20.964
-13 | -0.541 | 0.02266 | -0.13 | -23.873
-12.5 | -0.522 | 0.01971 | -0.132 | -26.475
-12 | -0.498 | 0.01762 | -0.134 | -28.245
-11.5 | -0.469 | 0.01592 | -0.136 | -29.495
-11 | -0.437 | 0.01473 | -0.137 | -29.643
-10.5 | -0.401 | 0.01347 | -0.139 | -29.742
-10 | -0.361 | 0.01238 | -0.14 | -29.157
-9.5 | -0.318 | 0.01133 | -0.142 | -28.089
-9 | -0.272 | 0.01052 | -0.144 | -25.87
-8.5 | -0.223 | 0.00994 | -0.145 | -22.437
-8 | -0.172 | 0.00926 | -0.147 | -18.53
-7.5 | -0.118 | 0.00877 | -0.148 | -13.445
-7 | -0.062 | 0.00835 | -0.15 | -7.442
-6.5 | -0.005 | 0.00795 | -0.151 | -0.592
-6 | 0.054 | 0.00675 | -0.153 | 8.056
-5.5 | 0.116 | 0.00707 | -0.156 | 16.395
-5 | 0.177 | 0.00689 | -0.157 | 25.732
-4.5 | 0.239 | 0.00679 | -0.158 | 35.199
-4 | 0.301 | 0.00521 | -0.159 | 57.726
-3.5 | 0.363 | 0.00438 | -0.16 | 82.932
-3 | 0.426 | 0.00437 | -0.161 | 97.569
-2.5 | 0.487 | 0.00438 | -0.161 | 111.189
-2 | 0.549 | 0.00443 | -0.162 | 123.77
-1.5 | 0.608 | 0.00455 | -0.163 | 133.581
-1 | 0.669 | 0.00466 | -0.164 | 143.436
-0.5 | 0.73 | 0.00473 | -0.164 | 154.271
0 | 0.79 | 0.00487 | -0.165 | 162.08
0.5 | 0.85 | 0.00499 | -0.166 | 170.456
1 | 0.911 | 0.00514 | -0.167 | 177.053
1.5 | 0.971 | 0.00527 | -0.167 | 184.29
2 | 1.031 | 0.00543 | -0.168 | 189.733
2.5 | 1.091 | 0.00561 | -0.169 | 194.357
3 | 1.15 | 0.00579 | -0.169 | 198.518
3.5 | 1.209 | 0.00603 | -0.17 | 200.367
4 | 1.268 | 0.00625 | -0.17 | 202.863
4.5 | 1.326 | 0.00649 | -0.171 | 204.227
5 | 1.384 | 0.0056 | -0.172 | 246.939
5.5 | 1.44 | 0.00588 | -0.172 | 245.074
6 | 1.496 | 0.00614 | -0.173 | 243.566
6.5 | 1.55 | 0.01113 | -0.173 | 139.298
7 | 1.603 | 0.01188 | -0.174 | 134.94
7.5 | 1.65 | 0.01267 | -0.174 | 130.227
8 | 1.691 | 0.01351 | -0.175 | 125.159
8.5 | 1.728 | 0.01446 | -0.175 | 119.539
9 | 1.76 | 0.01547 | -0.175 | 113.79
9.5 | 1.786 | 0.01638 | -0.176 | 109.059
10 | 1.807 | 0.01747 | -0.176 | 103.4
10.5 | 1.819 | 0.01955 | -0.176 | 93.063
11 | 1.826 | 0.02055 | -0.177 | 88.834
11.5 | 1.825 | 0.02157 | -0.177 | 84.607
12 | 1.817 | 0.0228 | -0.177 | 79.684
12.5 | 1.8 | 0.0241 | -0.177 | 74.674
13 | 1.776 | 0.02536 | -0.176 | 70.053
13.5 | 1.745 | 0.02688 | -0.176 | 64.92
14 | 1.708 | 0.02866 | -0.175 | 59.59
14.5 | 1.666 | 0.0306 | -0.175 | 54.438
15 | 1.619 | 0.03282 | -0.174 | 49.309
15.5 | 1.566 | 0.03583 | -0.173 | 43.695
16 | 1.511 | 0.03869 | -0.173 | 39.056

## 84. Re 6M Mach 0.10 (2)
BIGFOIL.COM POLAR EXPORT
e580
EPPLER 580 |  |  |  | Cl Max: | 1.8427 | at alpha= | 16 | deg
XFOIL ncrit=9 |  |  |  | L/D Max: | 177.289 | at alpha= | 3.5 | deg
Re: | 6000000 |  |  | Cd Min: | 0.10337 | at alpha= | -19.5 | deg
Mach: | 0.1 |  |  | Cl=0 at alpha= | -5.9447 | deg
|  |  |  | @ Cl=0.1, Cd= | 0.0067548
|  |  |  | @ Cl=0.4, Cd= | 0.0059193
|  |  |  | @ Cl=0.6, Cd= | 0.0047604
alpha (deg) | Cl | Cd | Cm | Cl/Cd
-19.5 | -0.813 | 0.10337 | -0.085 | -7.865
-19 | -0.9029 | 0.08025 | -0.099 | -11.2511
-18.5 | -0.961 | 0.06349 | -0.1102 | -15.1362
-18 | -0.9909 | 0.05198 | -0.1183 | -19.0631
-17.5 | -1.0058 | 0.04292 | -0.1253 | -23.4343
-17 | -0.9725 | 0.03887 | -0.1304 | -25.0193
-16.5 | -0.9476 | 0.03615 | -0.131 | -26.213
-16 | -0.9336 | 0.03133 | -0.1349 | -29.7989
-15.5 | -0.8988 | 0.02841 | -0.1382 | -31.6367
-15 | -0.8901 | 0.02258 | -0.1435 | -39.4198
-14.5 | -0.8531 | 0.01946 | -0.1476 | -43.8386
-14 | -0.8221 | 0.01739 | -0.1481 | -47.2743
-13.5 | -0.7671 | 0.01597 | -0.1514 | -48.0338
-13 | -0.7089 | 0.01459 | -0.1553 | -48.5881
-12.5 | -0.6719 | 0.01323 | -0.1554 | -50.7861
-12 | -0.6253 | 0.01217 | -0.1561 | -51.3804
-11.5 | -0.5774 | 0.01153 | -0.1558 | -50.0781
-11 | -0.5379 | 0.01082 | -0.1539 | -49.7135
-10.5 | -0.4944 | 0.01028 | -0.1524 | -48.0934
-10 | -0.4456 | 0.00984 | -0.1517 | -45.2846
-9.5 | -0.3952 | 0.00935 | -0.1513 | -42.2674
-9 | -0.3425 | 0.00898 | -0.1512 | -38.1403
-8.5 | -0.2884 | 0.00861 | -0.1513 | -33.4959
-8 | -0.2332 | 0.00829 | -0.1516 | -28.1303
-7.5 | -0.178 | 0.00777 | -0.152 | -22.9086
-7 | -0.1213 | 0.00745 | -0.1525 | -16.2819
-6.5 | -0.064 | 0.00725 | -0.1531 | -8.8276
-6 | -0.0064 | 0.00706 | -0.1537 | -0.90652
-5.5 | 0.0515 | 0.00688 | -0.1543 | 7.4855
-5 | 0.1096 | 0.00673 | -0.155 | 16.2853
-4.5 | 0.1679 | 0.00658 | -0.1556 | 25.5167
-4 | 0.2265 | 0.00642 | -0.1564 | 35.2804
-3.5 | 0.2849 | 0.00634 | -0.1571 | 44.9369
-3 | 0.3433 | 0.00625 | -0.1578 | 54.928
-2.5 | 0.4033 | 0.0059 | -0.159 | 68.3559
-2 | 0.4645 | 0.0054 | -0.1608 | 86.0185
-1.5 | 0.5261 | 0.00482 | -0.1627 | 109.1494
-1 | 0.5849 | 0.00475 | -0.1636 | 123.1368
-0.5 | 0.6432 | 0.00479 | -0.1642 | 134.2797
0 | 0.7011 | 0.00487 | -0.1647 | 143.963
0.5 | 0.7586 | 0.00498 | -0.1651 | 152.3293
1 | 0.8156 | 0.00512 | -0.1654 | 159.2969
1.5 | 0.8722 | 0.00528 | -0.1657 | 165.1894
2 | 0.9283 | 0.00545 | -0.1659 | 170.3303
2.5 | 0.9833 | 0.00567 | -0.1659 | 173.4215
3 | 1.0379 | 0.00591 | -0.1658 | 175.6176
3.5 | 1.0921 | 0.00616 | -0.1656 | 177.289
4 | 1.1447 | 0.00648 | -0.1652 | 176.6512
4.5 | 1.1977 | 0.00677 | -0.1648 | 176.9129
5 | 1.2488 | 0.00713 | -0.1641 | 175.1473
5.5 | 1.2989 | 0.00753 | -0.1632 | 172.4967
6 | 1.3454 | 0.0081 | -0.1616 | 166.0988
6.5 | 1.3848 | 0.00897 | -0.1588 | 154.3813
7 | 1.4267 | 0.00964 | -0.1563 | 147.9979
7.5 | 1.4607 | 0.01034 | -0.1523 | 141.2669
8 | 1.4944 | 0.0111 | -0.1483 | 134.6306
8.5 | 1.5251 | 0.01199 | -0.1439 | 127.1977
9 | 1.5529 | 0.01303 | -0.1391 | 119.1788
9.5 | 1.5799 | 0.01416 | -0.1344 | 111.5749
10 | 1.6042 | 0.01543 | -0.1295 | 103.9663
10.5 | 1.6228 | 0.01703 | -0.1239 | 95.2907
11.5 | 1.6771 | 0.01966 | -0.1163 | 85.3052
12 | 1.7044 | 0.0211 | -0.1129 | 80.7773
12.5 | 1.7285 | 0.02281 | -0.1095 | 75.7782
13 | 1.7504 | 0.0248 | -0.1061 | 70.5806
13.5 | 1.7689 | 0.02718 | -0.1027 | 65.0809
14 | 1.7847 | 0.02998 | -0.0995 | 59.5297
14.5 | 1.8007 | 0.03296 | -0.0968 | 54.6329
15 | 1.8171 | 0.03612 | -0.0946 | 50.3073
15.5 | 1.8308 | 0.03974 | -0.0927 | 46.0695
16 | 1.8427 | 0.04376 | -0.0912 | 42.1092

## 85. Re 6M Mach 0.25 (1)
BIGFOIL.COM POLAR EXPORT
e580
EPPLER 580 |  |  |  | Cl Max: | 1.81 | at alpha= | 10 | deg
JavaFoil+Calcfoil stall+Eppler ext transition |  |  |  | L/D Max: | 247.525 | at alpha= | 5 | deg
Re: | 6000000 |  |  | Cd Min: | 0.0044 | at alpha= | -3.5 | deg
Mach: | 0.25 |  |  | Cl=0 at alpha= | -6.4583 | deg
|  |  |  | @ Cl=0.1, Cd= | 0.0065855
|  |  |  | @ Cl=0.4, Cd= | 0.0044041
|  |  |  | @ Cl=0.6, Cd= | 0.0045508
alpha (deg) | Cl | Cd | Cm | Cl/Cd
-18 | -0.226 | 0.11802 | -0.086 | -1.917
-17.5 | -0.267 | 0.1117 | -0.087 | -2.394
-17 | -0.303 | 0.10642 | -0.088 | -2.848
-16.5 | -0.334 | 0.10245 | -0.088 | -3.258
-16 | -0.361 | 0.09659 | -0.09 | -3.739
-15.5 | -0.384 | 0.09103 | -0.092 | -4.224
-15 | -0.404 | 0.0848 | -0.094 | -4.764
-14.5 | -0.426 | 0.06819 | -0.106 | -6.253
-14 | -0.428 | 0.07416 | -0.098 | -5.773
-13.5 | -0.461 | 0.03933 | -0.123 | -11.734
-13 | -0.464 | 0.03387 | -0.126 | -13.703
-12.5 | -0.459 | 0.03007 | -0.129 | -15.268
-12 | -0.457 | 0.02149 | -0.135 | -21.247
-11.5 | -0.438 | 0.02006 | -0.136 | -21.822
-11 | -0.418 | 0.01624 | -0.14 | -25.742
-10.5 | -0.388 | 0.01514 | -0.141 | -25.638
-10 | -0.354 | 0.01369 | -0.143 | -25.855
-9.5 | -0.315 | 0.01236 | -0.145 | -25.501
-9 | -0.271 | 0.01141 | -0.147 | -23.793
-8.5 | -0.224 | 0.01063 | -0.148 | -21.058
-8 | -0.173 | 0.00991 | -0.15 | -17.471
-7.5 | -0.119 | 0.00931 | -0.151 | -12.813
-7 | -0.063 | 0.00883 | -0.153 | -7.142
-6.5 | -0.005 | 0.00836 | -0.154 | -0.572
-6 | 0.055 | 0.00795 | -0.156 | 6.946
-5.5 | 0.117 | 0.00607 | -0.158 | 19.264
-5 | 0.182 | 0.00626 | -0.162 | 29.073
-4.5 | 0.245 | 0.00607 | -0.162 | 40.398
-4 | 0.309 | 0.00598 | -0.163 | 51.637
-3.5 | 0.373 | 0.0044 | -0.164 | 84.672
-3 | 0.438 | 0.00441 | -0.165 | 99.313
-2.5 | 0.501 | 0.00442 | -0.166 | 113.371
-2 | 0.564 | 0.00448 | -0.166 | 126.009
-1.5 | 0.625 | 0.0046 | -0.167 | 135.821
-1 | 0.687 | 0.00468 | -0.168 | 146.789
-0.5 | 0.75 | 0.00479 | -0.169 | 156.669
0 | 0.811 | 0.00494 | -0.17 | 164.26
0.5 | 0.873 | 0.00503 | -0.17 | 173.806
1 | 0.935 | 0.00517 | -0.171 | 180.864
1.5 | 0.997 | 0.00536 | -0.172 | 186.06
2 | 1.058 | 0.00553 | -0.172 | 191.481
2.5 | 1.12 | 0.0057 | -0.173 | 196.504
3 | 1.181 | 0.00591 | -0.174 | 199.626
3.5 | 1.241 | 0.00614 | -0.175 | 202.043
4 | 1.301 | 0.00641 | -0.175 | 203.109
4.5 | 1.361 | 0.00552 | -0.176 | 246.698
5 | 1.42 | 0.00574 | -0.176 | 247.525
5.5 | 1.477 | 0.00599 | -0.177 | 246.461
6 | 1.534 | 0.01093 | -0.177 | 140.42
6.5 | 1.589 | 0.01174 | -0.178 | 135.391
7 | 1.641 | 0.01362 | -0.178 | 120.486
7.5 | 1.688 | 0.0135 | -0.179 | 124.999
8 | 1.727 | 0.01444 | -0.179 | 119.579
8.5 | 1.76 | 0.0155 | -0.18 | 113.483
9 | 1.786 | 0.01663 | -0.18 | 107.364
9.5 | 1.804 | 0.01795 | -0.18 | 100.488
10 | 1.81 | 0.02069 | -0.18 | 87.491
10.5 | 1.81 | 0.02131 | -0.181 | 84.964
11 | 1.799 | 0.02264 | -0.181 | 79.448
11.5 | 1.774 | 0.02397 | -0.181 | 73.977
12 | 1.736 | 0.02568 | -0.18 | 67.575
12.5 | 1.686 | 0.02757 | -0.18 | 61.132
13 | 1.624 | 0.02965 | -0.179 | 54.787
13.5 | 1.553 | 0.03199 | -0.179 | 48.532
14 | 1.471 | 0.03449 | -0.178 | 42.645
14.5 | 1.38 | 0.03753 | -0.177 | 36.773
15 | 1.28 | 0.04135 | -0.176 | 30.962

## 86. Re 6M Mach 0.25 (2)
BIGFOIL.COM POLAR EXPORT
e580
EPPLER 580 |  |  |  | Cl Max: | 1.8143 | at alpha= | 16.5 | deg
XFOIL ncrit=9 |  |  |  | L/D Max: | 177.987 | at alpha= | 3.5 | deg
Re: | 6000000 |  |  | Cd Min: | 0.18245 | at alpha= | -18 | deg
Mach: | 0.25 |  |  | Cl=0 at alpha= | -5.8837 | deg
|  |  |  | @ Cl=0.1, Cd= | 0.0068997
|  |  |  | @ Cl=0.4, Cd= | 0.0061095
|  |  |  | @ Cl=0.6, Cd= | 0.0048007
alpha (deg) | Cl | Cd | Cm | Cl/Cd
-18 | -0.32 | 0.18245 | -0.064 | -1.7539
-17.5 | -0.2974 | 0.17265 | -0.0714 | -1.7226
-17 | -0.2824 | 0.1622 | -0.0782 | -1.7411
-15.5 | -0.4572 | 0.09815 | -0.1032 | -4.6582
-15 | -0.6173 | 0.06185 | -0.1257 | -9.9806
-14.5 | -0.6638 | 0.04641 | -0.1385 | -14.303
-14 | -0.6757 | 0.03725 | -0.1465 | -18.1396
-13.5 | -0.6567 | 0.03213 | -0.1512 | -20.4388
-13 | -0.6974 | 0.02276 | -0.1559 | -30.6415
-12.5 | -0.6618 | 0.01911 | -0.1599 | -34.6311
-12 | -0.5915 | 0.01673 | -0.167 | -35.3556
-11.5 | -0.5449 | 0.0159 | -0.1664 | -34.2704
-11 | -0.5259 | 0.01347 | -0.1646 | -39.0423
-10.5 | -0.5009 | 0.01231 | -0.1607 | -40.6905
-10 | -0.4567 | 0.01171 | -0.1587 | -39.0009
-9.5 | -0.4111 | 0.01073 | -0.1573 | -38.3131
-9 | -0.3593 | 0.01012 | -0.1565 | -35.504
-8.5 | -0.3055 | 0.00943 | -0.156 | -32.3966
-8 | -0.2495 | 0.00892 | -0.1559 | -27.9709
-7.5 | -0.1916 | 0.00848 | -0.156 | -22.5943
-7 | -0.1333 | 0.00782 | -0.1565 | -17.046
-6.5 | -0.0738 | 0.00749 | -0.1569 | -9.8531
-6 | -0.014 | 0.00728 | -0.1573 | -1.9231
-5.5 | 0.0462 | 0.00706 | -0.1578 | 6.5439
-5 | 0.1066 | 0.00688 | -0.1584 | 15.4942
-4.5 | 0.1672 | 0.00673 | -0.159 | 24.844
-4 | 0.2283 | 0.00652 | -0.1598 | 35.0153
-3.5 | 0.2891 | 0.00641 | -0.1605 | 45.1014
-3 | 0.3497 | 0.00633 | -0.1612 | 55.2449
-2.5 | 0.4113 | 0.00606 | -0.1623 | 67.8713
-2 | 0.4746 | 0.00555 | -0.1641 | 85.5135
-1.5 | 0.5391 | 0.00491 | -0.1663 | 109.7963
-1 | 0.6004 | 0.0048 | -0.1673 | 125.0833
-0.5 | 0.6603 | 0.00485 | -0.1678 | 136.1443
0 | 0.7199 | 0.00496 | -0.1683 | 145.1411
0.5 | 0.7795 | 0.00507 | -0.1687 | 153.7475
1 | 0.8384 | 0.00521 | -0.169 | 160.9213
1.5 | 0.8968 | 0.00537 | -0.1691 | 167.0019
2 | 0.9545 | 0.00556 | -0.1692 | 171.6727
2.5 | 1.0112 | 0.00579 | -0.169 | 174.6459
3 | 1.0679 | 0.00602 | -0.1688 | 177.392
3.5 | 1.1231 | 0.00631 | -0.1684 | 177.9873
4 | 1.1779 | 0.00662 | -0.1678 | 177.9305
4.5 | 1.2316 | 0.00696 | -0.167 | 176.954
5 | 1.2846 | 0.00731 | -0.166 | 175.7319
5.5 | 1.3352 | 0.00776 | -0.1646 | 172.0619
6 | 1.3822 | 0.00833 | -0.1624 | 165.9304
6.5 | 1.4179 | 0.00914 | -0.1581 | 155.1313
7 | 1.4528 | 0.00992 | -0.1536 | 146.4516
7.5 | 1.4866 | 0.01079 | -0.149 | 137.7757
8 | 1.5202 | 0.0117 | -0.1445 | 129.9316
8.5 | 1.5503 | 0.01275 | -0.1395 | 121.5922
9 | 1.5752 | 0.01406 | -0.1338 | 112.0341
9.5 | 1.5975 | 0.01556 | -0.128 | 102.6671
10.5 | 1.635 | 0.01927 | -0.1165 | 84.8469
11 | 1.6606 | 0.021 | -0.1123 | 79.0762
11.5 | 1.6869 | 0.02285 | -0.1086 | 73.8249
12 | 1.7107 | 0.02501 | -0.1049 | 68.4006
12.5 | 1.7315 | 0.02755 | -0.1014 | 62.8494
13 | 1.7499 | 0.03051 | -0.098 | 57.355
13.5 | 1.7629 | 0.03414 | -0.0949 | 51.6374
14 | 1.7767 | 0.03799 | -0.0923 | 46.7676
14.5 | 1.7885 | 0.0423 | -0.0902 | 42.2813
15 | 1.7998 | 0.04693 | -0.0886 | 38.3507
15.5 | 1.807 | 0.05226 | -0.0873 | 34.5771
16 | 1.8127 | 0.05805 | -0.0867 | 31.2265
16.5 | 1.8143 | 0.06465 | -0.0865 | 28.0634
17 | 1.8131 | 0.07167 | -0.0869 | 25.2979
17.5 | 1.8076 | 0.07952 | -0.0876 | 22.7314
18 | 1.7999 | 0.08817 | -0.0892 | 20.414
18.5 | 1.7899 | 0.09742 | -0.0915 | 18.373
19 | 1.7761 | 0.10749 | -0.0945 | 16.5234
19.5 | 1.7595 | 0.11819 | -0.0984 | 14.887
20 | 1.7415 | 0.12927 | -0.1031 | 13.4718

## 87. Re 6M Mach 0.50 (1)
BIGFOIL.COM POLAR EXPORT
e580
EPPLER 580 |  |  |  | Cl Max: | 1.827 | at alpha= | 7.5 | deg
JavaFoil+Calcfoil stall+Eppler ext transition |  |  |  | L/D Max: | 252.321 | at alpha= | 3.5 | deg
Re: | 6000000 |  |  | Cd Min: | 0.00448 | at alpha= | -3.5 | deg
Mach: | 0.5 |  |  | Cl=0 at alpha= | -6.4609 | deg
|  |  |  | @ Cl=0.1, Cd= | 0.0085751
|  |  |  | @ Cl=0.4, Cd= | 0.0049738
|  |  |  | @ Cl=0.6, Cd= | 0.0045894
alpha (deg) | Cl | Cd | Cm | Cl/Cd
-20 | -0.756 | 0.15577 | -0.087 | -4.856
-19.5 | -0.73 | 0.15738 | -0.089 | -4.638
-19 | -0.703 | 0.14683 | -0.09 | -4.788
-18.5 | -0.675 | 0.1414 | -0.089 | -4.771
-18 | -0.646 | 0.13818 | -0.088 | -4.675
-17.5 | -0.617 | 0.1352 | -0.085 | -4.56
-17 | -0.589 | 0.12666 | -0.084 | -4.648
-16.5 | -0.561 | 0.12271 | -0.084 | -4.571
-16 | -0.533 | 0.11915 | -0.084 | -4.475
-15.5 | -0.505 | 0.11361 | -0.084 | -4.449
-15 | -0.478 | 0.11044 | -0.087 | -4.331
-14.5 | -0.45 | 0.10349 | -0.086 | -4.351
-14 | -0.422 | 0.10085 | -0.084 | -4.183
-13.5 | -0.393 | 0.09571 | -0.079 | -4.106
-13 | -0.365 | 0.09286 | -0.08 | -3.933
-12.5 | -0.337 | 0.08817 | -0.08 | -3.828
-12 | -0.31 | 0.08492 | -0.081 | -3.647
-11.5 | -0.282 | 0.08373 | -0.08 | -3.364
-11 | -0.254 | 0.07588 | -0.081 | -3.346
-10.5 | -0.226 | 0.06753 | -0.083 | -3.349
-10 | -0.202 | 0.05535 | -0.107 | -3.642
-9.5 | -0.195 | 0.01847 | -0.155 | -10.562
-9 | -0.165 | 0.01581 | -0.159 | -10.405
-8.5 | -0.133 | 0.01383 | -0.161 | -9.629
-8 | -0.139 | 0.01294 | -0.163 | -10.713
-7.5 | -0.114 | 0.01192 | -0.164 | -9.597
-7 | -0.064 | 0.01052 | -0.167 | -6.113
-6.5 | -0.005 | 0.00976 | -0.168 | -0.515
-6 | 0.059 | 0.00893 | -0.17 | 6.603
-5.5 | 0.126 | 0.00835 | -0.172 | 15.076
-5 | 0.195 | 0.00781 | -0.174 | 24.896
-4.5 | 0.264 | 0.00734 | -0.175 | 36.011
-4 | 0.335 | 0.00698 | -0.177 | 48.061
-3.5 | 0.416 | 0.00448 | -0.183 | 92.898
-3 | 0.489 | 0.0045 | -0.184 | 108.842
-2.5 | 0.56 | 0.00455 | -0.185 | 123.143
-2 | 0.631 | 0.00462 | -0.186 | 136.511
-1.5 | 0.697 | 0.00474 | -0.187 | 147.021
-1 | 0.767 | 0.00488 | -0.188 | 157.08
-0.5 | 0.837 | 0.00503 | -0.189 | 166.5
0 | 0.905 | 0.00519 | -0.189 | 174.424
0.5 | 0.974 | 0.00533 | -0.19 | 182.689
1 | 1.042 | 0.00556 | -0.191 | 187.605
1.5 | 1.111 | 0.00469 | -0.192 | 236.631
2 | 1.179 | 0.00483 | -0.193 | 243.847
2.5 | 1.246 | 0.00506 | -0.193 | 246.095
3 | 1.313 | 0.00524 | -0.194 | 250.727
3.5 | 1.38 | 0.00547 | -0.195 | 252.321
4 | 1.445 | 0.0104 | -0.195 | 139.041
4.5 | 1.51 | 0.01106 | -0.196 | 136.552
5 | 1.574 | 0.01188 | -0.197 | 132.505
5.5 | 1.635 | 0.01283 | -0.197 | 127.413
6 | 1.694 | 0.014 | -0.198 | 120.993
6.5 | 1.749 | 0.01529 | -0.198 | 114.361
7 | 1.797 | 0.01681 | -0.199 | 106.894
7.5 | 1.827 | 0.01852 | -0.199 | 98.645
8 | 1.827 | 0.02057 | -0.199 | 88.825
8.5 | 1.78 | 0.02482 | -0.199 | 71.748
9 | 1.638 | 0.02776 | -0.198 | 58.997
9.5 | 1.059 | 0.03163 | -0.197 | 33.463
10 | 1.078 | 0.0371 | -0.194 | 29.049
10.5 | 1.101 | 0.04038 | -0.193 | 27.258
11 | 1.116 | 0.0472 | -0.19 | 23.643
11.5 | 1.15 | 0.04612 | -0.191 | 24.935
12 | 1.166 | 0.05327 | -0.188 | 21.886
12.5 | 1.197 | 0.05253 | -0.189 | 22.784

## 88. Re 6M Mach 0.50 (2)
BIGFOIL.COM POLAR EXPORT
e580
EPPLER 580 |  |  |  | Cl Max: | 1.711 | at alpha= | 12.5 | deg
XFOIL ncrit=9 |  |  |  | L/D Max: | 178.427 | at alpha= | 3 | deg
Re: | 6000000 |  |  | Cd Min: | 0.23299 | at alpha= | -20 | deg
Mach: | 0.5 |  |  | Cl=0 at alpha= | -5.588 | deg
|  |  |  | @ Cl=0.1, Cd= | 0.0076851
|  |  |  | @ Cl=0.4, Cd= | 0.0066561
|  |  |  | @ Cl=0.6, Cd= | 0.0054548
alpha (deg) | Cl | Cd | Cm | Cl/Cd
-20 | -0.3923 | 0.23299 | -0.0516 | -1.6838
-19.5 | -0.3689 | 0.22421 | -0.057 | -1.6453
-19 | -0.3458 | 0.21578 | -0.0623 | -1.6026
-18.5 | -0.3209 | 0.20847 | -0.0675 | -1.5393
-18 | -0.29 | 0.2007 | -0.0744 | -1.4449
-17.5 | -0.2754 | 0.19284 | -0.0767 | -1.4281
-17 | -0.2498 | 0.18367 | -0.083 | -1.36
-16.5 | -0.2254 | 0.17515 | -0.0888 | -1.2869
-16 | -0.2044 | 0.1659 | -0.0943 | -1.2321
-15.5 | -0.1838 | 0.15667 | -0.1 | -1.1732
-15 | -0.1623 | 0.14866 | -0.1052 | -1.0918
-14.5 | -0.1372 | 0.14119 | -0.1107 | -0.97174
-14 | -0.1162 | 0.13318 | -0.1159 | -0.8725
-13.5 | -0.0967 | 0.12508 | -0.1211 | -0.77311
-13 | -0.0813 | 0.11574 | -0.127 | -0.70244
-12.5 | -0.0744 | 0.10799 | -0.1292 | -0.68895
-12 | -0.0722 | 0.09867 | -0.1335 | -0.73173
-11.5 | -0.0639 | 0.09007 | -0.1386 | -0.70945
-11 | -0.056 | 0.08034 | -0.1459 | -0.69704
-10.5 | -0.0664 | 0.06959 | -0.1522 | -0.95416
-10 | -0.0412 | 0.05305 | -0.1752 | -0.77663
-9.5 | -0.0691 | 0.04132 | -0.1844 | -1.6723
-9 | -0.0995 | 0.03331 | -0.1877 | -2.9871
-8.5 | -0.1278 | 0.02704 | -0.1876 | -4.7263
-8 | -0.1595 | 0.02137 | -0.1842 | -7.4637
-7.5 | -0.1852 | 0.01701 | -0.1779 | -10.8877
-7 | -0.1662 | 0.01316 | -0.1745 | -12.6292
-6.5 | -0.1207 | 0.01065 | -0.1722 | -11.3333
-6 | -0.0576 | 0.00918 | -0.1717 | -6.2745
-5.5 | 0.0123 | 0.00834 | -0.1719 | 1.4748
-5 | 0.084 | 0.00777 | -0.1723 | 10.8108
-4.5 | 0.1556 | 0.00739 | -0.1727 | 21.0555
-4 | 0.2269 | 0.00712 | -0.1732 | 31.868
-3.5 | 0.2986 | 0.00685 | -0.174 | 43.5912
-3 | 0.3693 | 0.0067 | -0.1746 | 55.1194
-2.5 | 0.4392 | 0.0066 | -0.1752 | 66.5455
-2 | 0.5116 | 0.00624 | -0.1767 | 81.9872
-1.5 | 0.5883 | 0.00552 | -0.1798 | 106.5761
-1 | 0.6619 | 0.00511 | -0.1819 | 129.5303
-0.5 | 0.7301 | 0.00517 | -0.1822 | 141.2186
0 | 0.7974 | 0.00531 | -0.1823 | 150.1695
0.5 | 0.8644 | 0.00547 | -0.1822 | 158.0256
1 | 0.9307 | 0.00563 | -0.182 | 165.3108
1.5 | 0.9958 | 0.00584 | -0.1815 | 170.5137
2 | 1.0593 | 0.00609 | -0.1805 | 173.9409
2.5 | 1.1197 | 0.00634 | -0.1788 | 176.6088
3 | 1.1794 | 0.00661 | -0.1769 | 178.4266
3.5 | 1.2376 | 0.00696 | -0.1745 | 177.8161
4 | 1.2954 | 0.00738 | -0.172 | 175.5285
4.5 | 1.3528 | 0.00779 | -0.1693 | 173.6585
5 | 1.4066 | 0.00835 | -0.1658 | 168.4551
5.5 | 1.4601 | 0.00892 | -0.1621 | 163.6883
6 | 1.5077 | 0.0097 | -0.1574 | 155.433
6.5 | 1.5504 | 0.01066 | -0.1518 | 145.4409
7 | 1.5811 | 0.01209 | -0.1446 | 130.7775
7.5 | 1.6061 | 0.01387 | -0.1368 | 115.7967
8 | 1.6296 | 0.01593 | -0.1294 | 102.2976
8.5 | 1.6489 | 0.01848 | -0.1222 | 89.2262
9 | 1.6606 | 0.02182 | -0.1151 | 76.1045
9.5 | 1.6594 | 0.02646 | -0.1081 | 62.7135
10 | 1.6503 | 0.03235 | -0.1022 | 51.0139
10.5 | 1.671 | 0.03666 | -0.0986 | 45.581
11 | 1.6887 | 0.04151 | -0.0955 | 40.6818
11.5 | 1.7008 | 0.04715 | -0.0927 | 36.0721
12 | 1.7096 | 0.05344 | -0.0906 | 31.991
12.5 | 1.711 | 0.06078 | -0.0891 | 28.1507
13 | 1.7064 | 0.06913 | -0.0884 | 24.6839
13.5 | 1.6945 | 0.07871 | -0.0888 | 21.5284
14 | 1.6787 | 0.08924 | -0.0903 | 18.8111
14.5 | 1.6562 | 0.10109 | -0.0932 | 16.3834
15 | 1.6299 | 0.11386 | -0.0975 | 14.3149
15.5 | 1.602 | 0.1273 | -0.1031 | 12.5844
16 | 1.5749 | 0.14095 | -0.1099 | 11.1735
16.5 | 1.5494 | 0.15484 | -0.1178 | 10.0065
17 | 1.5258 | 0.1688 | -0.1266 | 9.0391
17.5 | 1.5048 | 0.1828 | -0.136 | 8.2319

## 89. Re 7M Mach 0.00 (1)
BIGFOIL.COM POLAR EXPORT
e580
EPPLER 580 |  |  |  | Cl Max: | 1.831 | at alpha= | 11.5 | deg
JavaFoil+Calcfoil stall+Eppler ext transition |  |  |  | L/D Max: | 246.809 | at alpha= | 5.5 | deg
Re: | 7000000 |  |  | Cd Min: | 0.00444 | at alpha= | -2 | deg
Mach: | 0 |  |  | Cl=0 at alpha= | -6.4583 | deg
|  |  |  | @ Cl=0.1, Cd= | 0.006985
|  |  |  | @ Cl=0.4, Cd= | 0.0051886
|  |  |  | @ Cl=0.6, Cd= | 0.0045407
alpha (deg) | Cl | Cd | Cm | Cl/Cd
-19 | -0.547 | 0.12325 | -0.083 | -4.44
-18.5 | -0.554 | 0.11673 | -0.085 | -4.745
-18 | -0.559 | 0.11042 | -0.087 | -5.065
-17.5 | -0.562 | 0.10604 | -0.087 | -5.301
-17 | -0.564 | 0.10024 | -0.088 | -5.628
-16.5 | -0.561 | 0.09994 | -0.086 | -5.609
-16 | -0.558 | 0.09537 | -0.086 | -5.848
-15.5 | -0.553 | 0.09112 | -0.087 | -6.065
-15 | -0.549 | 0.08238 | -0.092 | -6.662
-14.5 | -0.57 | 0.04809 | -0.114 | -11.851
-14 | -0.583 | 0.02666 | -0.126 | -21.876
-13.5 | -0.569 | 0.0235 | -0.128 | -24.205
-13 | -0.552 | 0.02035 | -0.13 | -27.109
-12.5 | -0.529 | 0.01834 | -0.132 | -28.878
-12 | -0.504 | 0.01637 | -0.134 | -30.776
-11.5 | -0.474 | 0.01496 | -0.136 | -31.668
-11 | -0.44 | 0.01396 | -0.137 | -31.495
-10.5 | -0.403 | 0.01281 | -0.139 | -31.451
-10 | -0.362 | 0.01182 | -0.14 | -30.65
-9.5 | -0.319 | 0.0108 | -0.142 | -29.555
-9 | -0.273 | 0.01006 | -0.143 | -27.081
-8.5 | -0.223 | 0.0095 | -0.145 | -23.482
-8 | -0.172 | 0.00892 | -0.146 | -19.24
-7.5 | -0.118 | 0.0084 | -0.148 | -14.029
-7 | -0.062 | 0.00801 | -0.149 | -7.759
-6.5 | -0.005 | 0.00764 | -0.151 | -0.616
-6 | 0.055 | 0.00727 | -0.155 | 7.554
-5.5 | 0.115 | 0.00689 | -0.156 | 16.76
-5 | 0.176 | 0.00675 | -0.156 | 26.156
-4.5 | 0.238 | 0.00666 | -0.157 | 35.692
-4 | 0.299 | 0.00598 | -0.158 | 50.08
-3.5 | 0.361 | 0.00517 | -0.159 | 69.832
-3 | 0.424 | 0.0052 | -0.16 | 81.486
-2.5 | 0.485 | 0.00528 | -0.161 | 91.77
-2 | 0.546 | 0.00444 | -0.161 | 122.857
-1.5 | 0.605 | 0.00455 | -0.162 | 133.091
-1 | 0.666 | 0.00461 | -0.163 | 144.421
-0.5 | 0.726 | 0.00475 | -0.164 | 152.915
0 | 0.786 | 0.00482 | -0.164 | 163.231
0.5 | 0.846 | 0.00496 | -0.165 | 170.792
1 | 0.906 | 0.00511 | -0.166 | 177.427
1.5 | 0.966 | 0.00526 | -0.166 | 183.689
2 | 1.026 | 0.00538 | -0.167 | 190.559
2.5 | 1.085 | 0.00555 | -0.168 | 195.615
3 | 1.145 | 0.00573 | -0.168 | 199.777
3.5 | 1.203 | 0.00597 | -0.169 | 201.466
4 | 1.262 | 0.00619 | -0.17 | 203.747
4.5 | 1.32 | 0.00643 | -0.17 | 205.341
5 | 1.377 | 0.00676 | -0.171 | 203.742
5.5 | 1.434 | 0.00581 | -0.171 | 246.809
6 | 1.489 | 0.0061 | -0.172 | 244.029
6.5 | 1.543 | 0.00643 | -0.172 | 239.93
7 | 1.596 | 0.01167 | -0.173 | 136.762
7.5 | 1.643 | 0.01249 | -0.173 | 131.532
8 | 1.685 | 0.01322 | -0.174 | 127.396
8.5 | 1.722 | 0.01407 | -0.174 | 122.442
9 | 1.755 | 0.01497 | -0.175 | 117.253
9.5 | 1.782 | 0.01604 | -0.175 | 111.147
10 | 1.804 | 0.01685 | -0.175 | 107.12
10.5 | 1.819 | 0.01874 | -0.176 | 97.092
11 | 1.829 | 0.01969 | -0.176 | 92.869
11.5 | 1.831 | 0.02066 | -0.176 | 88.619
12 | 1.827 | 0.02168 | -0.176 | 84.28
12.5 | 1.815 | 0.02289 | -0.176 | 79.312
13 | 1.797 | 0.02405 | -0.176 | 74.712
13.5 | 1.771 | 0.0254 | -0.176 | 69.729
14 | 1.739 | 0.02698 | -0.175 | 64.47
14.5 | 1.703 | 0.0287 | -0.175 | 59.311
15 | 1.661 | 0.03066 | -0.174 | 54.196
15.5 | 1.615 | 0.03329 | -0.174 | 48.518
16 | 1.566 | 0.03587 | -0.173 | 43.668
16.5 | 1.515 | 0.03866 | -0.172 | 39.195

## 90. Re 7M Mach 0.00 (2)
BIGFOIL.COM POLAR EXPORT
e580
EPPLER 580 |  |  |  | Cl Max: | 1.8979 | at alpha= | 18.5 | deg
XFOIL ncrit=9 |  |  |  | L/D Max: | 179.604 | at alpha= | 3.5 | deg
Re: | 7000000 |  |  | Cd Min: | 0.08591 | at alpha= | 20 | deg
Mach: | 0 |  |  | Cl=0 at alpha= | -5.9645 | deg
|  |  |  | @ Cl=0.1, Cd= | 0.0065476
|  |  |  | @ Cl=0.4, Cd= | 0.0058281
|  |  |  | @ Cl=0.6, Cd= | 0.0046554
alpha (deg) | Cl | Cd | Cm | Cl/Cd
-20 | -1.0904 | 0.06222 | -0.1107 | -17.5249
-19.5 | -1.1335 | 0.04985 | -0.1188 | -22.7382
-19 | -1.0996 | 0.04757 | -0.1205 | -23.1154
-18.5 | -1.0897 | 0.04239 | -0.1242 | -25.7065
-18 | -1.0794 | 0.03717 | -0.1282 | -29.0395
-17.5 | -1.0649 | 0.03187 | -0.1335 | -33.4139
-17 | -1.041 | 0.02982 | -0.1329 | -34.9095
-16.5 | -0.9974 | 0.0281 | -0.1353 | -35.4947
-16 | -0.9664 | 0.02501 | -0.1386 | -38.6405
-15.5 | -0.9244 | 0.02295 | -0.1415 | -40.2789
-15 | -0.893 | 0.01921 | -0.1464 | -46.4862
-14.5 | -0.8657 | 0.01679 | -0.1472 | -51.5605
-14 | -0.8137 | 0.0149 | -0.1514 | -54.6107
-13.5 | -0.764 | 0.01346 | -0.1542 | -56.7608
-13 | -0.7278 | 0.01226 | -0.154 | -59.3638
-12.5 | -0.68 | 0.01149 | -0.1542 | -59.1819
-12 | -0.634 | 0.0108 | -0.1538 | -58.7037
-11.5 | -0.5894 | 0.01038 | -0.1525 | -56.7823
-11 | -0.5459 | 0.00989 | -0.1511 | -55.1972
-10.5 | -0.498 | 0.00945 | -0.1504 | -52.6984
-10 | -0.4473 | 0.00908 | -0.1501 | -49.2621
-9.5 | -0.3948 | 0.00868 | -0.1502 | -45.4839
-9 | -0.3412 | 0.00837 | -0.1503 | -40.7646
-8.5 | -0.2865 | 0.00808 | -0.1506 | -35.4579
-8 | -0.2308 | 0.00782 | -0.151 | -29.5141
-7.5 | -0.1748 | 0.00761 | -0.1515 | -22.9698
-7 | -0.1185 | 0.00718 | -0.1521 | -16.5042
-6.5 | -0.0615 | 0.007 | -0.1527 | -8.7857
-6 | -0.0041 | 0.00682 | -0.1534 | -0.60117
-5.5 | 0.0536 | 0.00666 | -0.1541 | 8.048
-5 | 0.1114 | 0.00652 | -0.1548 | 17.0859
-4.5 | 0.1694 | 0.00642 | -0.1554 | 26.3863
-4 | 0.2276 | 0.00628 | -0.1562 | 36.242
-3.5 | 0.2859 | 0.00619 | -0.1569 | 46.1874
-3 | 0.3443 | 0.0061 | -0.1577 | 56.4426
-2.5 | 0.4037 | 0.00581 | -0.1588 | 69.4836
-2 | 0.4637 | 0.00541 | -0.1603 | 85.7116
-1.5 | 0.5248 | 0.00486 | -0.1622 | 107.9835
-1 | 0.5843 | 0.00465 | -0.1634 | 125.6559
-0.5 | 0.6424 | 0.00467 | -0.164 | 137.5589
0 | 0.6997 | 0.00477 | -0.1645 | 146.6876
0.5 | 0.7567 | 0.00489 | -0.1649 | 154.7444
1 | 0.8134 | 0.00502 | -0.1653 | 162.0319
1.5 | 0.8696 | 0.00518 | -0.1655 | 167.8764
2 | 0.9253 | 0.00537 | -0.1657 | 172.3091
2.5 | 0.9803 | 0.00557 | -0.1658 | 175.9964
3 | 1.0343 | 0.00582 | -0.1657 | 177.7148
3.5 | 1.0884 | 0.00606 | -0.1656 | 179.604
4 | 1.1408 | 0.00638 | -0.1652 | 178.8088
4.5 | 1.1934 | 0.00668 | -0.1648 | 178.6527
5 | 1.2443 | 0.00704 | -0.1642 | 176.7472
5.5 | 1.294 | 0.00745 | -0.1633 | 173.6913
6 | 1.3397 | 0.00805 | -0.1617 | 166.4224
6.5 | 1.3801 | 0.00888 | -0.1591 | 155.4167
7 | 1.4229 | 0.00952 | -0.157 | 149.4643
7.5 | 1.4604 | 0.01021 | -0.1539 | 143.0362
8 | 1.4936 | 0.0109 | -0.1498 | 137.0275
8.5 | 1.5247 | 0.01175 | -0.1456 | 129.7617
9 | 1.5533 | 0.01273 | -0.141 | 122.0189
9.5 | 1.5812 | 0.01374 | -0.1364 | 115.0801
10 | 1.6051 | 0.01498 | -0.1314 | 107.1495
10.5 | 1.6295 | 0.01625 | -0.1267 | 100.2769
11 | 1.6589 | 0.01733 | -0.1231 | 95.7242
11.5 | 1.6878 | 0.01849 | -0.1197 | 91.2818
12 | 1.7157 | 0.01977 | -0.1163 | 86.783
12.5 | 1.7408 | 0.02129 | -0.1128 | 81.7661
13 | 1.7628 | 0.02309 | -0.1092 | 76.3447
13.5 | 1.7818 | 0.02525 | -0.1057 | 70.5663
14 | 1.802 | 0.02747 | -0.1027 | 65.5988
14.5 | 1.8212 | 0.02994 | -0.1 | 60.8283
15 | 1.8379 | 0.03278 | -0.0975 | 56.0677
15.5 | 1.8535 | 0.03592 | -0.0953 | 51.6008
16 | 1.8667 | 0.0395 | -0.0934 | 47.2582
16.5 | 1.8783 | 0.04345 | -0.0919 | 43.229
17 | 1.8862 | 0.04755 | -0.0902 | 39.6677
17.5 | 1.8921 | 0.05254 | -0.0893 | 36.0126
18 | 1.8957 | 0.05804 | -0.0888 | 32.662
18.5 | 1.8979 | 0.06395 | -0.0887 | 29.6779
19 | 1.8959 | 0.07065 | -0.0891 | 26.8351
19.5 | 1.8915 | 0.07794 | -0.09 | 24.2687
20 | 1.8838 | 0.08591 | -0.0914 | 21.9276

## 91. Re 7M Mach 0.10 (1)
BIGFOIL.COM POLAR EXPORT
e580
EPPLER 580 |  |  |  | Cl Max: | 1.827 | at alpha= | 11 | deg
JavaFoil+Calcfoil stall+Eppler ext transition |  |  |  | L/D Max: | 246.543 | at alpha= | 5.5 | deg
Re: | 7000000 |  |  | Cd Min: | 0.0044 | at alpha= | -2.5 | deg
Mach: | 0.1 |  |  | Cl=0 at alpha= | -6.4583 | deg
|  |  |  | @ Cl=0.1, Cd= | 0.0069802
|  |  |  | @ Cl=0.4, Cd= | 0.0051894
|  |  |  | @ Cl=0.6, Cd= | 0.0045105
alpha (deg) | Cl | Cd | Cm | Cl/Cd
-19 | -0.51 | 0.12501 | -0.083 | -4.081
-18.5 | -0.519 | 0.11861 | -0.084 | -4.378
-18 | -0.528 | 0.11202 | -0.086 | -4.71
-17.5 | -0.533 | 0.10734 | -0.087 | -4.97
-17 | -0.542 | 0.09615 | -0.092 | -5.635
-16.5 | -0.54 | 0.09734 | -0.089 | -5.55
-16 | -0.541 | 0.09169 | -0.09 | -5.902
-15.5 | -0.538 | 0.08819 | -0.09 | -6.102
-15 | -0.531 | 0.08675 | -0.088 | -6.118
-14.5 | -0.526 | 0.07903 | -0.093 | -6.654
-14 | -0.568 | 0.02896 | -0.125 | -19.633
-13.5 | -0.558 | 0.02479 | -0.128 | -22.5
-13 | -0.543 | 0.02115 | -0.131 | -25.697
-12.5 | -0.523 | 0.01895 | -0.132 | -27.596
-12 | -0.499 | 0.01681 | -0.134 | -29.685
-11.5 | -0.471 | 0.01527 | -0.136 | -30.822
-11 | -0.437 | 0.01429 | -0.137 | -30.609
-10.5 | -0.401 | 0.01304 | -0.139 | -30.787
-10 | -0.362 | 0.01201 | -0.141 | -30.131
-9.5 | -0.319 | 0.01097 | -0.142 | -29.062
-9 | -0.273 | 0.01021 | -0.144 | -26.704
-8.5 | -0.223 | 0.00963 | -0.145 | -23.199
-8 | -0.172 | 0.00896 | -0.147 | -19.199
-7.5 | -0.118 | 0.00849 | -0.148 | -13.916
-7 | -0.062 | 0.00809 | -0.15 | -7.696
-6.5 | -0.005 | 0.00771 | -0.152 | -0.612
-6 | 0.055 | 0.00729 | -0.155 | 7.571
-5.5 | 0.116 | 0.00687 | -0.156 | 16.887
-5 | 0.177 | 0.00678 | -0.157 | 26.138
-4.5 | 0.239 | 0.00669 | -0.158 | 35.698
-4 | 0.301 | 0.00603 | -0.159 | 49.885
-3.5 | 0.363 | 0.00516 | -0.16 | 70.334
-3 | 0.426 | 0.00521 | -0.161 | 81.7
-2.5 | 0.487 | 0.0044 | -0.161 | 110.691
-2 | 0.549 | 0.00445 | -0.162 | 123.255
-1.5 | 0.608 | 0.00452 | -0.163 | 134.572
-1 | 0.669 | 0.00462 | -0.164 | 144.736
-0.5 | 0.73 | 0.00476 | -0.164 | 153.418
0 | 0.79 | 0.00485 | -0.165 | 163.005
0.5 | 0.851 | 0.00495 | -0.166 | 171.798
1 | 0.911 | 0.00512 | -0.167 | 177.94
1.5 | 0.971 | 0.00526 | -0.167 | 184.674
2 | 1.031 | 0.00542 | -0.168 | 190.312
2.5 | 1.091 | 0.0056 | -0.169 | 194.74
3 | 1.15 | 0.00576 | -0.169 | 199.607
3.5 | 1.209 | 0.00599 | -0.17 | 201.888
4 | 1.268 | 0.00621 | -0.17 | 204.297
4.5 | 1.326 | 0.00644 | -0.171 | 205.872
5 | 1.384 | 0.00678 | -0.172 | 204.012
5.5 | 1.44 | 0.00584 | -0.172 | 246.543
6 | 1.496 | 0.00615 | -0.173 | 243.133
6.5 | 1.551 | 0.00647 | -0.173 | 239.587
7 | 1.603 | 0.01178 | -0.174 | 136.027
7.5 | 1.65 | 0.01262 | -0.174 | 130.776
8 | 1.691 | 0.01336 | -0.175 | 126.565
8.5 | 1.728 | 0.01425 | -0.175 | 121.297
9 | 1.76 | 0.01518 | -0.176 | 115.946
9.5 | 1.787 | 0.01624 | -0.176 | 109.996
10 | 1.807 | 0.01706 | -0.176 | 105.926
10.5 | 1.82 | 0.01907 | -0.176 | 95.467
11 | 1.827 | 0.02002 | -0.177 | 91.258
11.5 | 1.826 | 0.02099 | -0.177 | 87.023
12 | 1.819 | 0.02212 | -0.177 | 82.252
12.5 | 1.803 | 0.0234 | -0.177 | 77.023
13 | 1.78 | 0.02461 | -0.177 | 72.322
13.5 | 1.748 | 0.02605 | -0.176 | 67.123
14 | 1.711 | 0.02774 | -0.176 | 61.695
14.5 | 1.669 | 0.02962 | -0.175 | 56.348
15 | 1.622 | 0.03171 | -0.175 | 51.143
15.5 | 1.569 | 0.03455 | -0.174 | 45.421
16 | 1.515 | 0.03729 | -0.173 | 40.617

## 92. Re 7M Mach 0.10 (2)
BIGFOIL.COM POLAR EXPORT
e580
EPPLER 580 |  |  |  | Cl Max: | 1.8735 | at alpha= | 16.5 | deg
XFOIL ncrit=9 |  |  |  | L/D Max: | 179.984 | at alpha= | 3.5 | deg
Re: | 7000000 |  |  | Cd Min: | 0.08995 | at alpha= | -20 | deg
Mach: | 0.1 |  |  | Cl=0 at alpha= | -5.9544 | deg
|  |  |  | @ Cl=0.1, Cd= | 0.0065667
|  |  |  | @ Cl=0.4, Cd= | 0.0058548
|  |  |  | @ Cl=0.6, Cd= | 0.0046644
alpha (deg) | Cl | Cd | Cm | Cl/Cd
-20 | -0.9215 | 0.08995 | -0.0959 | -10.2446
-19.5 | -1.0589 | 0.06185 | -0.114 | -17.1205
-19 | -1.0441 | 0.05671 | -0.1176 | -18.4112
-18.5 | -1.05 | 0.04913 | -0.1228 | -21.3719
-18 | -1.0508 | 0.04232 | -0.1277 | -24.8299
-17.5 | -1.0458 | 0.03579 | -0.1335 | -29.2205
-17 | -1.024 | 0.03294 | -0.134 | -31.0868
-16.5 | -0.9853 | 0.03078 | -0.1362 | -32.011
-16 | -0.9601 | 0.02707 | -0.1397 | -35.4673
-15.5 | -0.9206 | 0.02471 | -0.1425 | -37.2562
-15 | -0.8754 | 0.0228 | -0.1454 | -38.3947
-14.5 | -0.8486 | 0.01951 | -0.1481 | -43.4956
-14 | -0.8189 | 0.01639 | -0.1508 | -49.9634
-13.5 | -0.7637 | 0.01443 | -0.1554 | -52.9245
-13 | -0.7254 | 0.01296 | -0.156 | -55.9722
-12.5 | -0.6818 | 0.01192 | -0.1562 | -57.198
-12 | -0.6361 | 0.01115 | -0.1557 | -57.0493
-11.5 | -0.5915 | 0.0107 | -0.1543 | -55.2804
-11 | -0.5496 | 0.01016 | -0.1526 | -54.0945
-10.5 | -0.502 | 0.00968 | -0.1517 | -51.8595
-10 | -0.4514 | 0.00928 | -0.1512 | -48.6422
-9.5 | -0.3988 | 0.00883 | -0.1512 | -45.1642
-9 | -0.345 | 0.00849 | -0.1512 | -40.636
-8.5 | -0.2898 | 0.00817 | -0.1515 | -35.4712
-8 | -0.2338 | 0.00789 | -0.1519 | -29.6324
-7.5 | -0.1773 | 0.00767 | -0.1523 | -23.116
-7 | -0.1207 | 0.00724 | -0.1529 | -16.6713
-6.5 | -0.0632 | 0.00703 | -0.1534 | -8.99
-6 | -0.0053 | 0.00685 | -0.1541 | -0.77372
-5.5 | 0.0528 | 0.00668 | -0.1547 | 7.9042
-5 | 0.1111 | 0.00654 | -0.1554 | 16.9878
-4.5 | 0.1695 | 0.00643 | -0.1561 | 26.3608
-4 | 0.2281 | 0.00629 | -0.1568 | 36.2639
-3.5 | 0.2867 | 0.0062 | -0.1576 | 46.2419
-3 | 0.3455 | 0.00611 | -0.1583 | 56.5466
-2.5 | 0.4053 | 0.00583 | -0.1595 | 69.5197
-1.5 | 0.5271 | 0.00489 | -0.1628 | 107.7914
-1 | 0.5872 | 0.00466 | -0.1641 | 126.0086
-0.5 | 0.6456 | 0.00468 | -0.1647 | 137.9487
0 | 0.7032 | 0.00478 | -0.1652 | 147.113
0.5 | 0.7607 | 0.0049 | -0.1656 | 155.2449
1 | 0.8177 | 0.00503 | -0.1659 | 162.5646
1.5 | 0.8742 | 0.00519 | -0.1662 | 168.4393
2 | 0.9302 | 0.00538 | -0.1663 | 172.8996
2.5 | 0.9855 | 0.00559 | -0.1664 | 176.297
3 | 1.0398 | 0.00584 | -0.1662 | 178.0479
3.5 | 1.0943 | 0.00608 | -0.1661 | 179.9836
4 | 1.1469 | 0.00641 | -0.1657 | 178.9236
4.5 | 1.1998 | 0.0067 | -0.1653 | 179.0746
5 | 1.251 | 0.00707 | -0.1646 | 176.9448
5.5 | 1.3009 | 0.00749 | -0.1637 | 173.6849
6 | 1.3468 | 0.00808 | -0.162 | 166.6832
6.5 | 1.3869 | 0.00893 | -0.1592 | 155.308
7.5 | 1.4647 | 0.01027 | -0.1532 | 142.6193
8 | 1.4983 | 0.01099 | -0.1491 | 136.333
8.5 | 1.529 | 0.01187 | -0.1447 | 128.8121
9 | 1.5574 | 0.01289 | -0.14 | 120.8223
9.5 | 1.5851 | 0.01396 | -0.1353 | 113.5458
10 | 1.6072 | 0.01532 | -0.1299 | 104.9086
10.5 | 1.633 | 0.01656 | -0.1254 | 98.6111
11 | 1.6618 | 0.01772 | -0.1217 | 93.781
11.5 | 1.6905 | 0.01894 | -0.1181 | 89.2555
12 | 1.7175 | 0.02033 | -0.1146 | 84.4811
12.5 | 1.7415 | 0.022 | -0.111 | 79.1591
13 | 1.7634 | 0.02393 | -0.1075 | 73.6899
13.5 | 1.7819 | 0.02624 | -0.1039 | 67.9078
14 | 1.8021 | 0.02861 | -0.101 | 62.9885
14.5 | 1.8202 | 0.03132 | -0.0983 | 58.1162
15 | 1.8364 | 0.03436 | -0.0959 | 53.4459
15.5 | 1.8511 | 0.03777 | -0.0938 | 49.0098
16 | 1.8632 | 0.04164 | -0.092 | 44.7454
16.5 | 1.8735 | 0.04594 | -0.0906 | 40.7815

## 93. Re 7M Mach 0.25 (1)
BIGFOIL.COM POLAR EXPORT
e580
EPPLER 580 |  |  |  | Cl Max: | 1.812 | at alpha= | 10 | deg
JavaFoil+Calcfoil stall+Eppler ext transition |  |  |  | L/D Max: | 248.533 | at alpha= | 4.5 | deg
Re: | 7000000 |  |  | Cd Min: | 0.00435 | at alpha= | -3.5 | deg
Mach: | 0.25 |  |  | Cl=0 at alpha= | -6.4583 | deg
|  |  |  | @ Cl=0.1, Cd= | 0.0068808
|  |  |  | @ Cl=0.4, Cd= | 0.0043542
|  |  |  | @ Cl=0.6, Cd= | 0.004519
alpha (deg) | Cl | Cd | Cm | Cl/Cd
-18 | -0.227 | 0.11595 | -0.087 | -1.954
-17.5 | -0.268 | 0.10973 | -0.088 | -2.442
-17 | -0.304 | 0.10292 | -0.091 | -2.956
-16.5 | -0.335 | 0.09964 | -0.09 | -3.36
-16 | -0.362 | 0.09375 | -0.092 | -3.866
-15.5 | -0.386 | 0.08718 | -0.095 | -4.433
-15 | -0.407 | 0.07956 | -0.099 | -5.116
-14.5 | -0.447 | 0.04424 | -0.121 | -10.108
-14 | -0.44 | 0.05985 | -0.11 | -7.344
-13.5 | -0.472 | 0.03012 | -0.129 | -15.68
-13 | -0.473 | 0.02723 | -0.131 | -17.352
-12.5 | -0.467 | 0.02424 | -0.133 | -19.279
-12 | -0.458 | 0.02031 | -0.136 | -22.565
-11.5 | -0.44 | 0.01899 | -0.137 | -23.149
-11 | -0.419 | 0.01572 | -0.14 | -26.647
-10.5 | -0.389 | 0.01465 | -0.142 | -26.55
-10 | -0.355 | 0.01322 | -0.143 | -26.841
-9.5 | -0.316 | 0.01196 | -0.145 | -26.391
-9 | -0.272 | 0.01105 | -0.147 | -24.602
-8.5 | -0.224 | 0.01027 | -0.148 | -21.856
-8 | -0.173 | 0.00958 | -0.15 | -18.101
-7.5 | -0.12 | 0.00902 | -0.152 | -13.255
-7 | -0.063 | 0.00855 | -0.153 | -7.395
-6.5 | -0.005 | 0.00811 | -0.155 | -0.591
-6 | 0.055 | 0.00773 | -0.156 | 7.163
-5.5 | 0.117 | 0.00656 | -0.159 | 17.893
-5 | 0.182 | 0.00687 | -0.162 | 26.487
-4.5 | 0.245 | 0.00599 | -0.162 | 40.928
-4 | 0.309 | 0.00586 | -0.163 | 52.707
-3.5 | 0.373 | 0.00435 | -0.164 | 85.623
-3 | 0.438 | 0.00436 | -0.165 | 100.29
-2.5 | 0.501 | 0.00439 | -0.166 | 114.005
-2 | 0.564 | 0.00446 | -0.166 | 126.537
-1.5 | 0.625 | 0.00456 | -0.167 | 137.099
-1 | 0.687 | 0.00467 | -0.168 | 147.222
-0.5 | 0.75 | 0.00479 | -0.169 | 156.575
0 | 0.811 | 0.00488 | -0.17 | 166.24
0.5 | 0.873 | 0.00504 | -0.17 | 173.166
1 | 0.935 | 0.0052 | -0.171 | 180.034
1.5 | 0.997 | 0.00534 | -0.172 | 186.804
2 | 1.058 | 0.00551 | -0.172 | 192.034
2.5 | 1.12 | 0.00568 | -0.173 | 196.97
3 | 1.181 | 0.00587 | -0.174 | 201.053
3.5 | 1.241 | 0.0061 | -0.175 | 203.408
4 | 1.301 | 0.00636 | -0.175 | 204.771
4.5 | 1.361 | 0.00548 | -0.176 | 248.533
5 | 1.42 | 0.00571 | -0.176 | 248.406
5.5 | 1.478 | 0.00598 | -0.177 | 247.266
6 | 1.534 | 0.01094 | -0.177 | 140.206
6.5 | 1.589 | 0.01167 | -0.178 | 136.154
7 | 1.641 | 0.01349 | -0.178 | 121.701
7.5 | 1.688 | 0.01335 | -0.179 | 126.429
8 | 1.727 | 0.01431 | -0.179 | 120.66
8.5 | 1.76 | 0.01544 | -0.18 | 114.001
9 | 1.786 | 0.01639 | -0.18 | 108.998
9.5 | 1.804 | 0.01757 | -0.18 | 102.709
10 | 1.812 | 0.02017 | -0.181 | 89.799
10.5 | 1.811 | 0.02075 | -0.181 | 87.315
11 | 1.8 | 0.02201 | -0.181 | 81.76
11.5 | 1.776 | 0.0233 | -0.181 | 76.217
12 | 1.739 | 0.02491 | -0.181 | 69.779
12.5 | 1.689 | 0.02671 | -0.18 | 63.221
13 | 1.627 | 0.0287 | -0.18 | 56.709
13.5 | 1.556 | 0.03095 | -0.179 | 50.276
14 | 1.474 | 0.03336 | -0.178 | 44.19
14.5 | 1.383 | 0.03626 | -0.177 | 38.146
15 | 1.284 | 0.03986 | -0.176 | 32.202

## 94. Re 7M Mach 0.25 (2)
BIGFOIL.COM POLAR EXPORT
e580
EPPLER 580 |  |  |  | Cl Max: | 1.8391 | at alpha= | 16.5 | deg
XFOIL ncrit=9 |  |  |  | L/D Max: | 181.32 | at alpha= | 3.5 | deg
Re: | 7000000 |  |  | Cd Min: | 0.202 | at alpha= | -19.5 | deg
Mach: | 0.25 |  |  | Cl=0 at alpha= | -5.8975 | deg
|  |  |  | @ Cl=0.1, Cd= | 0.0066946
|  |  |  | @ Cl=0.4, Cd= | 0.0060206
|  |  |  | @ Cl=0.6, Cd= | 0.00474
alpha (deg) | Cl | Cd | Cm | Cl/Cd
-19.5 | -0.3801 | 0.202 | -0.0505 | -1.8817
-19 | -0.3584 | 0.19466 | -0.056 | -1.8412
-18.5 | -0.3311 | 0.18704 | -0.0631 | -1.7702
-18 | -0.3056 | 0.17852 | -0.0705 | -1.7119
-17.5 | -0.286 | 0.16911 | -0.0771 | -1.6912
-17 | -0.2806 | 0.16286 | -0.0775 | -1.723
-16 | -0.637 | 0.0752 | -0.1183 | -8.4707
-15.5 | -0.6649 | 0.06155 | -0.128 | -10.8026
-15 | -0.7055 | 0.04735 | -0.1395 | -14.8997
-14.5 | -0.7287 | 0.03719 | -0.1478 | -19.594
-14 | -0.7262 | 0.03065 | -0.1532 | -23.6933
-13.5 | -0.7013 | 0.02705 | -0.1554 | -25.9261
-13 | -0.6867 | 0.02303 | -0.1569 | -29.8176
-12.5 | -0.6532 | 0.01716 | -0.1659 | -38.0653
-12 | -0.6161 | 0.01477 | -0.167 | -41.7129
-11.5 | -0.5646 | 0.01388 | -0.1673 | -40.6772
-11 | -0.5563 | 0.0123 | -0.1618 | -45.2276
-10.5 | -0.5167 | 0.0114 | -0.1594 | -45.3246
-10 | -0.4678 | 0.01085 | -0.158 | -43.1152
-9.5 | -0.418 | 0.01002 | -0.157 | -41.7166
-9 | -0.3638 | 0.00946 | -0.1565 | -38.4567
-8.5 | -0.308 | 0.00887 | -0.1563 | -34.7238
-8 | -0.2506 | 0.00841 | -0.1562 | -29.7979
-7.5 | -0.1919 | 0.00804 | -0.1564 | -23.8682
-7 | -0.1324 | 0.00774 | -0.1568 | -17.1059
-6.5 | -0.0727 | 0.00725 | -0.1573 | -10.0276
-6 | -0.0124 | 0.00704 | -0.1578 | -1.7614
-5.5 | 0.0481 | 0.00684 | -0.1584 | 7.0322
-5 | 0.1088 | 0.00667 | -0.159 | 16.3118
-4.5 | 0.1695 | 0.00652 | -0.1597 | 25.9969
-4 | 0.2304 | 0.00638 | -0.1604 | 36.1129
-3.5 | 0.2912 | 0.00627 | -0.1611 | 46.4434
-3 | 0.3518 | 0.0062 | -0.1617 | 56.7419
-2.5 | 0.4136 | 0.00597 | -0.1628 | 69.2797
-2 | 0.4766 | 0.00554 | -0.1644 | 86.0289
-1.5 | 0.5403 | 0.00499 | -0.1664 | 108.2766
-1 | 0.6024 | 0.00473 | -0.1677 | 127.3573
-0.5 | 0.6631 | 0.00474 | -0.1684 | 139.8945
0 | 0.7228 | 0.00484 | -0.1689 | 149.3388
0.5 | 0.7821 | 0.00496 | -0.1693 | 157.6815
1 | 0.841 | 0.0051 | -0.1696 | 164.902
1.5 | 0.8994 | 0.00527 | -0.1697 | 170.6641
2 | 0.9571 | 0.00547 | -0.1698 | 174.9726
2.5 | 1.0135 | 0.00572 | -0.1696 | 177.1853
3 | 1.0702 | 0.00595 | -0.1694 | 179.8655
3.5 | 1.126 | 0.00621 | -0.169 | 181.3205
4 | 1.1805 | 0.00654 | -0.1684 | 180.5046
4.5 | 1.2345 | 0.00687 | -0.1676 | 179.6943
5 | 1.2873 | 0.00724 | -0.1666 | 177.8039
5.5 | 1.3378 | 0.00769 | -0.1652 | 173.9662
6 | 1.3846 | 0.00828 | -0.163 | 167.2222
6.5 | 1.4192 | 0.00917 | -0.1585 | 154.7655
7 | 1.4556 | 0.00987 | -0.1542 | 147.4772
7.5 | 1.4903 | 0.01069 | -0.1498 | 139.4107
8 | 1.5245 | 0.01156 | -0.1453 | 131.8772
8.5 | 1.5539 | 0.01262 | -0.1402 | 123.13
9 | 1.5786 | 0.01392 | -0.1344 | 113.4052
9.5 | 1.6029 | 0.01532 | -0.1289 | 104.6279
10 | 1.6172 | 0.01728 | -0.1222 | 93.588
10.5 | 1.646 | 0.01868 | -0.118 | 88.1156
11 | 1.6742 | 0.02024 | -0.114 | 82.7174
11.5 | 1.7007 | 0.022 | -0.1101 | 77.3045
12 | 1.725 | 0.02406 | -0.1063 | 71.6958
12.5 | 1.7448 | 0.0266 | -0.1025 | 65.594
13 | 1.7627 | 0.02951 | -0.099 | 59.7323
13.5 | 1.7812 | 0.0326 | -0.096 | 54.638
14 | 1.7976 | 0.03611 | -0.0933 | 49.7812
14.5 | 1.8103 | 0.04021 | -0.091 | 45.0211
15 | 1.8216 | 0.04469 | -0.0891 | 40.7608
15.5 | 1.8298 | 0.04979 | -0.0877 | 36.7504
16 | 1.8362 | 0.05535 | -0.0867 | 33.1743
16.5 | 1.8391 | 0.06161 | -0.0863 | 29.8507
17 | 1.8386 | 0.06864 | -0.0865 | 26.7861
18 | 1.8248 | 0.08479 | -0.0884 | 21.5214
18.5 | 1.8116 | 0.09439 | -0.0906 | 19.1927
19 | 1.7905 | 0.10546 | -0.0939 | 16.978
19.5 | 1.7673 | 0.11716 | -0.0981 | 15.0845
20 | 1.7482 | 0.12841 | -0.1028 | 13.6142

## 95. Re 7M Mach 0.50 (1)
BIGFOIL.COM POLAR EXPORT
e580
EPPLER 580 |  |  |  | Cl Max: | 1.828 | at alpha= | 7.5 | deg
JavaFoil+Calcfoil stall+Eppler ext transition |  |  |  | L/D Max: | 253.154 | at alpha= | 3 | deg
Re: | 7000000 |  |  | Cd Min: | 0.00447 | at alpha= | -3 | deg
Mach: | 0.5 |  |  | Cl=0 at alpha= | -6.4609 | deg
|  |  |  | @ Cl=0.1, Cd= | 0.0083073
|  |  |  | @ Cl=0.4, Cd= | 0.004972
|  |  |  | @ Cl=0.6, Cd= | 0.0045851
alpha (deg) | Cl | Cd | Cm | Cl/Cd
-20 | -0.757 | 0.15295 | -0.087 | -4.947
-19.5 | -0.73 | 0.15639 | -0.089 | -4.669
-19 | -0.704 | 0.1448 | -0.091 | -4.86
-18.5 | -0.675 | 0.14086 | -0.09 | -4.792
-18 | -0.646 | 0.13497 | -0.089 | -4.79
-17.5 | -0.617 | 0.13225 | -0.086 | -4.667
-17 | -0.589 | 0.12515 | -0.085 | -4.705
-16.5 | -0.561 | 0.12108 | -0.085 | -4.634
-16 | -0.533 | 0.11715 | -0.085 | -4.552
-15.5 | -0.506 | 0.11252 | -0.085 | -4.493
-15 | -0.478 | 0.11072 | -0.087 | -4.321
-14.5 | -0.45 | 0.10257 | -0.087 | -4.392
-14 | -0.422 | 0.09859 | -0.086 | -4.282
-13.5 | -0.393 | 0.09554 | -0.081 | -4.116
-13 | -0.365 | 0.09104 | -0.08 | -4.012
-12.5 | -0.338 | 0.08828 | -0.081 | -3.823
-12 | -0.31 | 0.08506 | -0.081 | -3.641
-11.5 | -0.282 | 0.08356 | -0.08 | -3.371
-11 | -0.254 | 0.0745 | -0.081 | -3.408
-10.5 | -0.226 | 0.06736 | -0.086 | -3.361
-10 | -0.204 | 0.05088 | -0.116 | -4.008
-9.5 | -0.196 | 0.01763 | -0.156 | -11.097
-9 | -0.165 | 0.01526 | -0.159 | -10.804
-8.5 | -0.133 | 0.0134 | -0.161 | -9.95
-8 | -0.139 | 0.01253 | -0.163 | -11.083
-7.5 | -0.115 | 0.01154 | -0.165 | -9.94
-7 | -0.064 | 0.0102 | -0.167 | -6.313
-6.5 | -0.005 | 0.00945 | -0.169 | -0.532
-6 | 0.059 | 0.00865 | -0.171 | 6.829
-5.5 | 0.126 | 0.00809 | -0.172 | 15.591
-5 | 0.195 | 0.0076 | -0.174 | 25.645
-4.5 | 0.265 | 0.00714 | -0.176 | 37.082
-4 | 0.336 | 0.00678 | -0.178 | 49.588
-3.5 | 0.416 | 0.00452 | -0.183 | 92.039
-3 | 0.489 | 0.00447 | -0.184 | 109.469
-2.5 | 0.56 | 0.00454 | -0.185 | 123.421
-2 | 0.631 | 0.00462 | -0.186 | 136.52
-1.5 | 0.697 | 0.00469 | -0.187 | 148.545
-1 | 0.767 | 0.00486 | -0.188 | 157.76
-0.5 | 0.837 | 0.00498 | -0.189 | 167.921
0 | 0.905 | 0.00512 | -0.189 | 176.854
0.5 | 0.974 | 0.00533 | -0.19 | 182.567
1 | 1.042 | 0.0055 | -0.191 | 189.5
1.5 | 1.111 | 0.0057 | -0.192 | 195.024
2 | 1.179 | 0.00486 | -0.193 | 242.709
2.5 | 1.246 | 0.00501 | -0.193 | 248.688
3 | 1.314 | 0.00519 | -0.194 | 253.154
3.5 | 1.38 | 0.00545 | -0.195 | 253.139
4 | 1.446 | 0.01032 | -0.195 | 140.119
4.5 | 1.51 | 0.01103 | -0.196 | 136.989
5 | 1.574 | 0.01183 | -0.197 | 133.044
5.5 | 1.635 | 0.01285 | -0.197 | 127.282
6 | 1.694 | 0.01393 | -0.198 | 121.616
6.5 | 1.749 | 0.01511 | -0.198 | 115.778
7 | 1.798 | 0.01657 | -0.199 | 108.488
7.5 | 1.828 | 0.01821 | -0.199 | 100.336
8 | 1.828 | 0.02016 | -0.199 | 90.664
8.5 | 1.783 | 0.0241 | -0.199 | 73.962
9 | 1.64 | 0.02694 | -0.198 | 60.893
9.5 | 1.061 | 0.03067 | -0.197 | 34.575
10 | 1.08 | 0.0359 | -0.195 | 30.09
10.5 | 1.103 | 0.03917 | -0.194 | 28.171
11 | 1.119 | 0.04535 | -0.191 | 24.684
11.5 | 1.154 | 0.04437 | -0.192 | 26
12 | 1.17 | 0.05116 | -0.189 | 22.869
12.5 | 1.202 | 0.05009 | -0.19 | 24.003

## 96. Re 7M Mach 0.50 (2)
BIGFOIL.COM POLAR EXPORT
e580
EPPLER 580 |  |  |  | Cl Max: | 1.7319 | at alpha= | 12.5 | deg
XFOIL ncrit=9 |  |  |  | L/D Max: | 181.784 | at alpha= | 3.5 | deg
Re: | 7000000 |  |  | Cd Min: | 0.22985 | at alpha= | -20 | deg
Mach: | 0.5 |  |  | Cl=0 at alpha= | -5.6072 | deg
|  |  |  | @ Cl=0.1, Cd= | 0.007419
|  |  |  | @ Cl=0.4, Cd= | 0.0065017
|  |  |  | @ Cl=0.6, Cd= | 0.0055145
alpha (deg) | Cl | Cd | Cm | Cl/Cd
-20 | -0.3773 | 0.22985 | -0.0573 | -1.6415
-19.5 | -0.3546 | 0.22151 | -0.0624 | -1.6008
-19 | -0.3314 | 0.21323 | -0.0674 | -1.5542
-18.5 | -0.3078 | 0.20453 | -0.0732 | -1.5049
-18 | -0.2904 | 0.19799 | -0.0756 | -1.4667
-17.5 | -0.2654 | 0.18931 | -0.0815 | -1.4019
-17 | -0.2394 | 0.18115 | -0.0874 | -1.3216
-16.5 | -0.2165 | 0.17241 | -0.093 | -1.2557
-16 | -0.193 | 0.16445 | -0.0982 | -1.1736
-15.5 | -0.1728 | 0.15523 | -0.1038 | -1.1132
-15 | -0.1523 | 0.14715 | -0.1087 | -1.035
-14.5 | -0.1333 | 0.1385 | -0.1142 | -0.96245
-14 | -0.1129 | 0.13069 | -0.1192 | -0.86388
-13.5 | -0.0923 | 0.12299 | -0.1243 | -0.75047
-13 | -0.0827 | 0.11475 | -0.1278 | -0.7207
-12.5 | -0.0747 | 0.10669 | -0.1309 | -0.70016
-12 | -0.066 | 0.09828 | -0.135 | -0.67155
-11.5 | -0.0695 | 0.0873 | -0.1416 | -0.79611
-11 | -0.0686 | 0.07795 | -0.1473 | -0.88005
-10.5 | -0.0688 | 0.0645 | -0.161 | -1.0667
-10 | -0.0566 | 0.05037 | -0.1775 | -1.1237
-9.5 | -0.0891 | 0.03922 | -0.1859 | -2.2718
-9 | -0.1125 | 0.03216 | -0.1885 | -3.4981
-8.5 | -0.1422 | 0.02584 | -0.188 | -5.5031
-8 | -0.1701 | 0.02063 | -0.1842 | -8.2453
-7.5 | -0.1911 | 0.01633 | -0.1786 | -11.7024
-7 | -0.1699 | 0.0125 | -0.1749 | -13.592
-6.5 | -0.1193 | 0.0104 | -0.1729 | -11.4712
-6 | -0.0557 | 0.00882 | -0.1726 | -6.3152
-5.5 | 0.0152 | 0.00795 | -0.173 | 1.9119
-5 | 0.0874 | 0.00748 | -0.1733 | 11.6845
-4.5 | 0.1597 | 0.00713 | -0.1738 | 22.3983
-4 | 0.2314 | 0.00688 | -0.1743 | 33.6337
-3.5 | 0.3024 | 0.0067 | -0.1749 | 45.1343
-3 | 0.373 | 0.00654 | -0.1755 | 57.0336
-2.5 | 0.4435 | 0.00644 | -0.1762 | 68.8665
-2 | 0.5155 | 0.00614 | -0.1775 | 83.9577
-1.5 | 0.5902 | 0.00559 | -0.18 | 105.5814
-1 | 0.6655 | 0.00501 | -0.1826 | 132.8343
-0.5 | 0.7346 | 0.00504 | -0.1832 | 145.754
0 | 0.8025 | 0.00516 | -0.1834 | 155.5233
0.5 | 0.8693 | 0.00532 | -0.1833 | 163.4023
1 | 0.9354 | 0.00551 | -0.183 | 169.7641
1.5 | 1.0009 | 0.00571 | -0.1826 | 175.289
2 | 1.0653 | 0.00594 | -0.1818 | 179.3434
2.5 | 1.1265 | 0.00621 | -0.1803 | 181.401
3 | 1.1846 | 0.00652 | -0.178 | 181.6871
3.5 | 1.2434 | 0.00684 | -0.1757 | 181.7836
4 | 1.3015 | 0.00722 | -0.1732 | 180.2632
4.5 | 1.3575 | 0.00768 | -0.1702 | 176.7578
5 | 1.4126 | 0.00818 | -0.1669 | 172.6895
5.5 | 1.4647 | 0.0088 | -0.163 | 166.4432
6 | 1.5106 | 0.00961 | -0.1579 | 157.1904
6.5 | 1.5543 | 0.01052 | -0.1525 | 147.7471
7 | 1.5829 | 0.01201 | -0.1449 | 131.7985
7.5 | 1.6115 | 0.01364 | -0.1376 | 118.1452
8 | 1.6331 | 0.01576 | -0.1299 | 103.6231
8.5 | 1.653 | 0.01826 | -0.1227 | 90.5257
9 | 1.6632 | 0.02165 | -0.1153 | 76.8222
9.5 | 1.6639 | 0.02615 | -0.1084 | 63.6291
10 | 1.6641 | 0.03135 | -0.1028 | 53.0813
10.5 | 1.6867 | 0.03546 | -0.0991 | 47.5663
11 | 1.7055 | 0.04017 | -0.0958 | 42.4571
11.5 | 1.7208 | 0.04549 | -0.093 | 37.8281
12 | 1.7299 | 0.05165 | -0.0906 | 33.4927
12.5 | 1.7319 | 0.05884 | -0.0889 | 29.4341
13 | 1.7275 | 0.06708 | -0.0879 | 25.7528
13.5 | 1.7142 | 0.07669 | -0.0881 | 22.3523
14 | 1.6948 | 0.08755 | -0.0896 | 19.3581
14.5 | 1.6708 | 0.09948 | -0.0923 | 16.7953
15 | 1.6432 | 0.11234 | -0.0966 | 14.627
15.5 | 1.6143 | 0.12583 | -0.1021 | 12.8292
16 | 1.5864 | 0.13956 | -0.1089 | 11.3672
16.5 | 1.5592 | 0.15362 | -0.1168 | 10.1497
17 | 1.5343 | 0.16768 | -0.1256 | 9.1502
17.5 | 1.5123 | 0.18179 | -0.1351 | 8.3189

## 97. Re 8M Mach 0.00 (1)
BIGFOIL.COM POLAR EXPORT
e580
EPPLER 580 |  |  |  | Cl Max: | 1.832 | at alpha= | 11.5 | deg
JavaFoil+Calcfoil stall+Eppler ext transition |  |  |  | L/D Max: | 246.863 | at alpha= | 5.5 | deg
Re: | 8000000 |  |  | Cd Min: | 0.00452 | at alpha= | -1.5 | deg
Mach: | 0 |  |  | Cl=0 at alpha= | -6.4583 | deg
|  |  |  | @ Cl=0.1, Cd= | 0.0067625
|  |  |  | @ Cl=0.4, Cd= | 0.0052076
|  |  |  | @ Cl=0.6, Cd= | 0.0045937
alpha (deg) | Cl | Cd | Cm | Cl/Cd
-19.5 | -0.54 | 0.12861 | -0.083 | -4.199
-19 | -0.548 | 0.12185 | -0.084 | -4.497
-18.5 | -0.555 | 0.11527 | -0.086 | -4.812
-18 | -0.56 | 0.10893 | -0.087 | -5.142
-17.5 | -0.564 | 0.1029 | -0.089 | -5.482
-17 | -0.566 | 0.09709 | -0.091 | -5.833
-16.5 | -0.567 | 0.09123 | -0.092 | -6.214
-16 | -0.566 | 0.08483 | -0.095 | -6.671
-15.5 | -0.559 | 0.0833 | -0.094 | -6.71
-15 | -0.576 | 0.05401 | -0.111 | -10.673
-14.5 | -0.589 | 0.03355 | -0.122 | -17.555
-14 | -0.585 | 0.02511 | -0.127 | -23.311
-13.5 | -0.571 | 0.02204 | -0.129 | -25.923
-13 | -0.553 | 0.01963 | -0.131 | -28.163
-12.5 | -0.531 | 0.01751 | -0.133 | -30.325
-12 | -0.505 | 0.01591 | -0.134 | -31.716
-11.5 | -0.475 | 0.01452 | -0.136 | -32.696
-11 | -0.441 | 0.01356 | -0.137 | -32.488
-10.5 | -0.403 | 0.01244 | -0.139 | -32.432
-10 | -0.363 | 0.01145 | -0.14 | -31.714
-9.5 | -0.32 | 0.0105 | -0.142 | -30.45
-9 | -0.273 | 0.00978 | -0.144 | -27.922
-8.5 | -0.224 | 0.00923 | -0.145 | -24.231
-8 | -0.172 | 0.00867 | -0.147 | -19.834
-7.5 | -0.118 | 0.00817 | -0.148 | -14.452
-7 | -0.062 | 0.00778 | -0.15 | -8.003
-6.5 | -0.005 | 0.00653 | -0.152 | -0.724
-6 | 0.055 | 0.00689 | -0.155 | 7.972
-5.5 | 0.115 | 0.00672 | -0.156 | 17.178
-5 | 0.176 | 0.00666 | -0.156 | 26.473
-4.5 | 0.238 | 0.00656 | -0.157 | 36.236
-4 | 0.299 | 0.00606 | -0.158 | 49.387
-3.5 | 0.361 | 0.00522 | -0.159 | 69.165
-3 | 0.424 | 0.0052 | -0.16 | 81.488
-2.5 | 0.485 | 0.00532 | -0.161 | 91.15
-2 | 0.546 | 0.00539 | -0.161 | 101.24
-1.5 | 0.605 | 0.00452 | -0.162 | 133.982
-1 | 0.666 | 0.0046 | -0.163 | 144.616
-0.5 | 0.726 | 0.0047 | -0.164 | 154.406
0 | 0.786 | 0.00483 | -0.164 | 162.734
0.5 | 0.846 | 0.00493 | -0.165 | 171.65
1 | 0.906 | 0.00509 | -0.166 | 178.015
1.5 | 0.966 | 0.00524 | -0.166 | 184.363
2 | 1.026 | 0.00539 | -0.167 | 190.176
2.5 | 1.085 | 0.00555 | -0.168 | 195.615
3 | 1.145 | 0.00571 | -0.168 | 200.505
3.5 | 1.203 | 0.00593 | -0.169 | 202.839
4 | 1.262 | 0.00614 | -0.17 | 205.656
4.5 | 1.32 | 0.00643 | -0.17 | 205.216
5 | 1.377 | 0.0067 | -0.171 | 205.526
5.5 | 1.434 | 0.00581 | -0.171 | 246.863
6 | 1.489 | 0.0061 | -0.172 | 243.975
6.5 | 1.543 | 0.00643 | -0.172 | 240.127
7 | 1.596 | 0.01161 | -0.173 | 137.501
7.5 | 1.643 | 0.01233 | -0.173 | 133.202
8 | 1.685 | 0.01314 | -0.174 | 128.203
8.5 | 1.722 | 0.01393 | -0.174 | 123.679
9 | 1.755 | 0.01475 | -0.175 | 118.963
9.5 | 1.783 | 0.01572 | -0.175 | 113.446
10 | 1.805 | 0.01655 | -0.175 | 109.058
10.5 | 1.82 | 0.01836 | -0.176 | 99.131
11 | 1.83 | 0.01922 | -0.176 | 95.193
11.5 | 1.832 | 0.02017 | -0.176 | 90.826
12 | 1.828 | 0.02121 | -0.176 | 86.19
12.5 | 1.818 | 0.02233 | -0.176 | 81.418
13 | 1.799 | 0.02344 | -0.176 | 76.745
13.5 | 1.774 | 0.02471 | -0.176 | 71.793
14 | 1.742 | 0.02623 | -0.176 | 66.427
14.5 | 1.706 | 0.02792 | -0.175 | 61.088
15 | 1.664 | 0.02978 | -0.175 | 55.881
15.5 | 1.618 | 0.03226 | -0.174 | 50.157
16 | 1.569 | 0.03476 | -0.173 | 45.151
16.5 | 1.518 | 0.03743 | -0.172 | 40.565

## 98. Re 8M Mach 0.00 (2)
BIGFOIL.COM POLAR EXPORT
e580
EPPLER 580 |  |  |  | Cl Max: | 1.9142 | at alpha= | 18.5 | deg
XFOIL ncrit=9 |  |  |  | L/D Max: | 181.109 | at alpha= | 4 | deg
Re: | 8000000 |  |  | Cd Min: | 0.08407 | at alpha= | 20 | deg
Mach: | 0 |  |  | Cl=0 at alpha= | -5.9723 | deg
|  |  |  | @ Cl=0.1, Cd= | 0.0064082
|  |  |  | @ Cl=0.4, Cd= | 0.0057891
|  |  |  | @ Cl=0.6, Cd= | 0.0045949
alpha (deg) | Cl | Cd | Cm | Cl/Cd
-20 | -1.1524 | 0.05201 | -0.1196 | -22.1573
-19.5 | -1.1721 | 0.04351 | -0.1249 | -26.9386
-19 | -1.1373 | 0.04135 | -0.1268 | -27.5042
-18.5 | -1.1197 | 0.03721 | -0.1298 | -30.0914
-18 | -1.1008 | 0.03292 | -0.1336 | -33.4386
-17.5 | -1.0992 | 0.02867 | -0.1342 | -38.3397
-17 | -1.0594 | 0.02674 | -0.1364 | -39.6185
-16.5 | -1.0132 | 0.02525 | -0.1388 | -40.1267
-16 | -0.9796 | 0.02257 | -0.1416 | -43.4027
-15.5 | -0.9337 | 0.02077 | -0.1447 | -44.9543
-15 | -0.8865 | 0.01939 | -0.147 | -45.7194
-14.5 | -0.8582 | 0.01681 | -0.1484 | -51.0529
-14 | -0.8078 | 0.01436 | -0.1536 | -56.2535
-13.5 | -0.77 | 0.01273 | -0.1548 | -60.487
-13 | -0.7329 | 0.01158 | -0.1542 | -63.2902
-12.5 | -0.6876 | 0.01082 | -0.1538 | -63.549
-12 | -0.6419 | 0.01023 | -0.153 | -62.7468
-11.5 | -0.5992 | 0.00989 | -0.1513 | -60.5865
-11 | -0.5522 | 0.00944 | -0.1505 | -58.4958
-10.5 | -0.5023 | 0.00905 | -0.1501 | -55.5028
-10 | -0.4504 | 0.0087 | -0.15 | -51.7701
-9.5 | -0.3969 | 0.00834 | -0.1501 | -47.5899
-9 | -0.3424 | 0.00805 | -0.1504 | -42.5342
-8.5 | -0.2872 | 0.00779 | -0.1508 | -36.8678
-8 | -0.2311 | 0.00755 | -0.1513 | -30.6093
-7.5 | -0.1745 | 0.00736 | -0.1518 | -23.7092
-7 | -0.1178 | 0.00704 | -0.1524 | -16.733
-6.5 | -0.0607 | 0.00682 | -0.1531 | -8.9003
-6 | -0.0032 | 0.00667 | -0.1537 | -0.47976
-5.5 | 0.0546 | 0.00651 | -0.1544 | 8.3871
-5 | 0.1126 | 0.00638 | -0.1551 | 17.6489
-4.5 | 0.1708 | 0.00627 | -0.1559 | 27.2408
-4 | 0.2293 | 0.00615 | -0.1566 | 37.2846
-3.5 | 0.2876 | 0.00606 | -0.1574 | 47.4587
-3 | 0.3458 | 0.006 | -0.1581 | 57.6333
-2.5 | 0.4049 | 0.00577 | -0.1591 | 70.1733
-2 | 0.465 | 0.0054 | -0.1605 | 86.1111
-1.5 | 0.5258 | 0.00493 | -0.1622 | 106.6531
-1 | 0.5858 | 0.00459 | -0.1637 | 127.6253
-0.5 | 0.6438 | 0.00461 | -0.1644 | 139.6529
0 | 0.7015 | 0.00468 | -0.1649 | 149.8932
0.5 | 0.7587 | 0.0048 | -0.1654 | 158.0625
1 | 0.8155 | 0.00493 | -0.1657 | 165.4158
1.5 | 0.8714 | 0.0051 | -0.166 | 170.8627
2 | 0.9266 | 0.00531 | -0.166 | 174.5009
2.5 | 0.9818 | 0.00552 | -0.1661 | 177.8623
3 | 1.036 | 0.00576 | -0.1661 | 179.8611
3.5 | 1.0898 | 0.00602 | -0.1659 | 181.0299
4 | 1.1428 | 0.00631 | -0.1656 | 181.1094
4.5 | 1.1951 | 0.00663 | -0.1652 | 180.2564
5 | 1.2459 | 0.00701 | -0.1646 | 177.7318
5.5 | 1.2952 | 0.00744 | -0.1636 | 174.086
6 | 1.3397 | 0.00811 | -0.1618 | 165.1911
6.5 | 1.3818 | 0.00885 | -0.1596 | 156.1356
7 | 1.4251 | 0.00947 | -0.1575 | 150.4857
7.5 | 1.4643 | 0.01016 | -0.1547 | 144.124
8 | 1.4973 | 0.01082 | -0.1506 | 138.3826
8.5 | 1.5284 | 0.01165 | -0.1463 | 131.1931
9 | 1.5566 | 0.01262 | -0.1416 | 123.3439
9.5 | 1.586 | 0.01356 | -0.1373 | 116.9617
10 | 1.6074 | 0.0149 | -0.1318 | 107.8792
10.5 | 1.6382 | 0.01585 | -0.1281 | 103.3565
11 | 1.6684 | 0.01688 | -0.1246 | 98.8389
11.5 | 1.6987 | 0.01794 | -0.1213 | 94.6878
12 | 1.7262 | 0.01919 | -0.1178 | 89.9531
12.5 | 1.7507 | 0.0207 | -0.1141 | 84.5749
13 | 1.7735 | 0.02242 | -0.1105 | 79.1035
13.5 | 1.7955 | 0.02431 | -0.1072 | 73.8585
14 | 1.8168 | 0.02638 | -0.1042 | 68.8704
14.5 | 1.836 | 0.02876 | -0.1013 | 63.8387
15 | 1.8538 | 0.03143 | -0.0987 | 58.9819
15.5 | 1.8689 | 0.03451 | -0.0963 | 54.1553
16 | 1.8832 | 0.03787 | -0.0942 | 49.728
16.5 | 1.8943 | 0.04176 | -0.0925 | 45.3616
18 | 1.913 | 0.05594 | -0.089 | 34.1974
18.5 | 1.9142 | 0.06189 | -0.0888 | 30.9291
19 | 1.9131 | 0.06834 | -0.0889 | 27.9939
19.5 | 1.9058 | 0.07594 | -0.0897 | 25.0961
20 | 1.8967 | 0.08407 | -0.0911 | 22.561

## 99. Re 8M Mach 0.10 (1)
BIGFOIL.COM POLAR EXPORT
e580
EPPLER 580 |  |  |  | Cl Max: | 1.828 | at alpha= | 11 | deg
JavaFoil+Calcfoil stall+Eppler ext transition |  |  |  | L/D Max: | 247.213 | at alpha= | 5.5 | deg
Re: | 8000000 |  |  | Cd Min: | 0.00446 | at alpha= | -2 | deg
Mach: | 0.1 |  |  | Cl=0 at alpha= | -6.4583 | deg
|  |  |  | @ Cl=0.1, Cd= | 0.0068771
|  |  |  | @ Cl=0.4, Cd= | 0.0052041
|  |  |  | @ Cl=0.6, Cd= | 0.0045205
alpha (deg) | Cl | Cd | Cm | Cl/Cd
-19 | -0.512 | 0.12143 | -0.085 | -4.214
-18.5 | -0.521 | 0.11464 | -0.087 | -4.548
-18 | -0.53 | 0.1081 | -0.088 | -4.901
-17.5 | -0.536 | 0.10334 | -0.089 | -5.185
-17 | -0.548 | 0.08765 | -0.097 | -6.251
-16.5 | -0.543 | 0.09296 | -0.092 | -5.844
-16 | -0.546 | 0.08566 | -0.095 | -6.37
-15.5 | -0.543 | 0.08169 | -0.096 | -6.65
-15 | -0.54 | 0.07564 | -0.098 | -7.139
-14.5 | -0.561 | 0.04496 | -0.117 | -12.475
-14 | -0.572 | 0.02663 | -0.127 | -21.482
-13.5 | -0.561 | 0.0231 | -0.129 | -24.262
-13 | -0.545 | 0.02036 | -0.131 | -26.754
-12.5 | -0.525 | 0.01807 | -0.133 | -29.031
-12 | -0.5 | 0.0163 | -0.135 | -30.677
-11.5 | -0.471 | 0.01483 | -0.136 | -31.789
-11 | -0.438 | 0.01384 | -0.138 | -31.671
-10.5 | -0.402 | 0.01268 | -0.139 | -31.717
-10 | -0.362 | 0.01166 | -0.141 | -31.086
-9.5 | -0.319 | 0.01064 | -0.143 | -30.022
-9 | -0.273 | 0.0099 | -0.144 | -27.576
-8.5 | -0.224 | 0.00933 | -0.146 | -23.989
-8 | -0.172 | 0.00872 | -0.147 | -19.759
-7.5 | -0.118 | 0.00827 | -0.149 | -14.315
-7 | -0.062 | 0.00788 | -0.15 | -7.924
-6.5 | -0.005 | 0.0066 | -0.152 | -0.717
-6 | 0.055 | 0.00715 | -0.155 | 7.717
-5.5 | 0.116 | 0.00678 | -0.156 | 17.11
-5 | 0.177 | 0.0067 | -0.157 | 26.461
-4.5 | 0.239 | 0.00662 | -0.158 | 36.101
-4 | 0.301 | 0.00609 | -0.159 | 49.406
-3.5 | 0.363 | 0.00521 | -0.16 | 69.67
-3 | 0.426 | 0.0052 | -0.161 | 81.875
-2.5 | 0.487 | 0.00529 | -0.161 | 92.138
-2 | 0.549 | 0.00446 | -0.162 | 122.977
-1.5 | 0.608 | 0.00453 | -0.163 | 134.275
-1 | 0.669 | 0.00461 | -0.164 | 145.124
-0.5 | 0.73 | 0.00471 | -0.164 | 154.877
0 | 0.79 | 0.00484 | -0.165 | 163.415
0.5 | 0.851 | 0.00498 | -0.166 | 170.709
1 | 0.911 | 0.00507 | -0.167 | 179.835
1.5 | 0.971 | 0.00524 | -0.167 | 185.361
2 | 1.031 | 0.00539 | -0.168 | 191.146
2.5 | 1.091 | 0.00555 | -0.169 | 196.354
3 | 1.15 | 0.00574 | -0.169 | 200.467
3.5 | 1.209 | 0.00598 | -0.17 | 202.246
4 | 1.268 | 0.00615 | -0.171 | 206.261
4.5 | 1.326 | 0.00645 | -0.171 | 205.693
5 | 1.384 | 0.00675 | -0.172 | 204.999
5.5 | 1.441 | 0.00583 | -0.172 | 247.213
6 | 1.496 | 0.00614 | -0.173 | 243.575
6.5 | 1.551 | 0.00644 | -0.173 | 240.649
7 | 1.603 | 0.01173 | -0.174 | 136.611
7.5 | 1.65 | 0.01246 | -0.174 | 132.402
8 | 1.692 | 0.01328 | -0.175 | 127.349
8.5 | 1.729 | 0.01413 | -0.175 | 122.331
9 | 1.761 | 0.01498 | -0.176 | 117.565
9.5 | 1.787 | 0.01597 | -0.176 | 111.913
10 | 1.808 | 0.01676 | -0.176 | 107.825
10.5 | 1.821 | 0.01861 | -0.176 | 97.868
11 | 1.828 | 0.01953 | -0.177 | 93.584
11.5 | 1.828 | 0.02054 | -0.177 | 88.966
12 | 1.82 | 0.02156 | -0.177 | 84.422
12.5 | 1.805 | 0.02282 | -0.177 | 79.085
13 | 1.782 | 0.02398 | -0.177 | 74.309
13.5 | 1.751 | 0.02532 | -0.177 | 69.157
14 | 1.714 | 0.02699 | -0.176 | 63.505
14.5 | 1.672 | 0.02876 | -0.176 | 58.129
15 | 1.625 | 0.03078 | -0.175 | 52.788
15.5 | 1.572 | 0.03351 | -0.174 | 46.912
16 | 1.517 | 0.03612 | -0.174 | 42.01

## 100. Re 8M Mach 0.10 (2)
BIGFOIL.COM POLAR EXPORT
e580
EPPLER 580 |  |  |  | Cl Max: | 1.9044 | at alpha= | 18 | deg
XFOIL ncrit=9 |  |  |  | L/D Max: | 181.424 | at alpha= | 3.5 | deg
Re: | 8000000 |  |  | Cd Min: | 0.08936 | at alpha= | 20 | deg
Mach: | 0.1 |  |  | Cl=0 at alpha= | -5.9614 | deg
|  |  |  | @ Cl=0.1, Cd= | 0.0064294
|  |  |  | @ Cl=0.4, Cd= | 0.0058141
|  |  |  | @ Cl=0.6, Cd= | 0.0046039
alpha (deg) | Cl | Cd | Cm | Cl/Cd
-20 | -1.0801 | 0.06373 | -0.1154 | -16.9481
-19.5 | -1.1241 | 0.05142 | -0.1234 | -21.8611
-19 | -1.101 | 0.04771 | -0.1259 | -23.0769
-18.5 | -1.0933 | 0.04211 | -0.1298 | -25.963
-18 | -1.0824 | 0.0368 | -0.134 | -29.413
-17.5 | -1.0807 | 0.03173 | -0.1362 | -34.0592
-17 | -1.0496 | 0.02926 | -0.1377 | -35.8715
-16.5 | -1.007 | 0.02736 | -0.14 | -36.8056
-16 | -0.9769 | 0.02425 | -0.143 | -40.2845
-15.5 | -0.9347 | 0.02219 | -0.1456 | -42.1226
-15 | -0.8835 | 0.02061 | -0.1489 | -42.8675
-14.5 | -0.8627 | 0.01776 | -0.1494 | -48.5755
-14 | -0.8116 | 0.01635 | -0.152 | -49.6391
-13.5 | -0.7576 | 0.01373 | -0.1581 | -55.1784
-13 | -0.7338 | 0.01211 | -0.1563 | -60.5945
-12.5 | -0.6898 | 0.0112 | -0.1559 | -61.5893
-12 | -0.6449 | 0.01053 | -0.1549 | -61.2441
-11.5 | -0.6031 | 0.01017 | -0.1529 | -59.3019
-11 | -0.5567 | 0.00967 | -0.1518 | -57.5698
-10.5 | -0.5068 | 0.00924 | -0.1513 | -54.8485
-10 | -0.4548 | 0.00887 | -0.1511 | -51.274
-9.5 | -0.401 | 0.00847 | -0.1511 | -47.3436
-9 | -0.3462 | 0.00816 | -0.1513 | -42.4265
-8.5 | -0.2907 | 0.00787 | -0.1516 | -36.9377
-8 | -0.2341 | 0.00761 | -0.1521 | -30.7622
-7.5 | -0.1771 | 0.00741 | -0.1526 | -23.9001
-7 | -0.1199 | 0.00711 | -0.1532 | -16.8636
-6.5 | -0.0624 | 0.00686 | -0.1538 | -9.0962
-6 | -0.0045 | 0.0067 | -0.1544 | -0.67164
-5.5 | 0.0538 | 0.00654 | -0.1551 | 8.2263
-5 | 0.1123 | 0.0064 | -0.1558 | 17.5469
-4.5 | 0.1709 | 0.00629 | -0.1565 | 27.1701
-4 | 0.2297 | 0.00617 | -0.1573 | 37.2285
-3.5 | 0.2885 | 0.00607 | -0.158 | 47.5288
-3 | 0.3471 | 0.00601 | -0.1587 | 57.7537
-2.5 | 0.4065 | 0.00579 | -0.1597 | 70.2073
-2 | 0.4671 | 0.00542 | -0.1612 | 86.1808
-1.5 | 0.5282 | 0.00495 | -0.1629 | 106.7071
-1 | 0.5887 | 0.0046 | -0.1644 | 127.9783
-0.5 | 0.647 | 0.00462 | -0.1651 | 140.0433
0 | 0.705 | 0.0047 | -0.1656 | 150
0.5 | 0.7626 | 0.00481 | -0.166 | 158.5447
1 | 0.8197 | 0.00494 | -0.1664 | 165.9312
1.5 | 0.876 | 0.00512 | -0.1666 | 171.0938
2 | 0.9316 | 0.00533 | -0.1667 | 174.7842
2.5 | 0.9871 | 0.00554 | -0.1667 | 178.1769
3 | 1.0415 | 0.00579 | -0.1666 | 179.8791
3.5 | 1.0958 | 0.00604 | -0.1665 | 181.4238
4 | 1.1489 | 0.00634 | -0.1661 | 181.2145
4.5 | 1.2016 | 0.00665 | -0.1657 | 180.6917
5 | 1.2526 | 0.00704 | -0.165 | 177.9261
5.5 | 1.3021 | 0.00747 | -0.164 | 174.3106
6 | 1.3469 | 0.00813 | -0.1621 | 165.6704
6.5 | 1.3887 | 0.0089 | -0.1597 | 156.0337
7 | 1.4317 | 0.00953 | -0.1574 | 150.2308
7.5 | 1.4685 | 0.0102 | -0.154 | 143.9706
8 | 1.5019 | 0.0109 | -0.1498 | 137.789
8.5 | 1.5327 | 0.01176 | -0.1454 | 130.3316
9 | 1.561 | 0.01278 | -0.1406 | 122.144
9.5 | 1.5902 | 0.01376 | -0.1362 | 115.5669
10 | 1.611 | 0.01516 | -0.1306 | 106.2665
10.5 | 1.6415 | 0.01616 | -0.1268 | 101.578
11 | 1.6715 | 0.01723 | -0.1231 | 97.011
11.5 | 1.7013 | 0.01838 | -0.1197 | 92.5626
12 | 1.7286 | 0.01972 | -0.1161 | 87.6572
12.5 | 1.752 | 0.02137 | -0.1123 | 81.9841
13 | 1.7742 | 0.02322 | -0.1087 | 76.4083
13.5 | 1.7967 | 0.02521 | -0.1055 | 71.2693
14 | 1.8168 | 0.02748 | -0.1024 | 66.1135
14.5 | 1.8358 | 0.03004 | -0.0996 | 61.1119
15 | 1.8523 | 0.03296 | -0.097 | 56.1984
15.5 | 1.8668 | 0.03628 | -0.0947 | 51.4553
16 | 1.8801 | 0.03994 | -0.0927 | 47.0731
16.5 | 1.8899 | 0.04416 | -0.0911 | 42.7966
17 | 1.8993 | 0.04872 | -0.0901 | 38.984
17.5 | 1.9028 | 0.05365 | -0.0887 | 35.4669
18 | 1.9044 | 0.05954 | -0.0882 | 31.9852
18.5 | 1.9026 | 0.06613 | -0.0883 | 28.7706
19 | 1.8961 | 0.0736 | -0.0888 | 25.7622
19.5 | 1.8893 | 0.08142 | -0.0899 | 23.2044
20 | 1.8832 | 0.08936 | -0.0916 | 21.0743

## 101. Re 8M Mach 0.25 (1)
BIGFOIL.COM POLAR EXPORT
e580
EPPLER 580 |  |  |  | Cl Max: | 1.813 | at alpha= | 10 | deg
JavaFoil+Calcfoil stall+Eppler ext transition |  |  |  | L/D Max: | 248.911 | at alpha= | 5 | deg
Re: | 8000000 |  |  | Cd Min: | 0.00435 | at alpha= | -3 | deg
Mach: | 0.25 |  |  | Cl=0 at alpha= | -6.459 | deg
|  |  |  | @ Cl=0.1, Cd= | 0.0072656
|  |  |  | @ Cl=0.4, Cd= | 0.0043909
|  |  |  | @ Cl=0.6, Cd= | 0.0045308
alpha (deg) | Cl | Cd | Cm | Cl/Cd
-18.5 | -0.176 | 0.12094 | -0.086 | -1.452
-18 | -0.227 | 0.11421 | -0.088 | -1.987
-17.5 | -0.269 | 0.10688 | -0.09 | -2.514
-17 | -0.305 | 0.1011 | -0.092 | -3.015
-16.5 | -0.336 | 0.09762 | -0.092 | -3.438
-16 | -0.364 | 0.0908 | -0.094 | -4.007
-15.5 | -0.389 | 0.08262 | -0.098 | -4.708
-15 | -0.41 | 0.07535 | -0.102 | -5.438
-14.5 | -0.453 | 0.03804 | -0.124 | -11.918
-14 | -0.46 | 0.03874 | -0.124 | -11.88
-13.5 | -0.475 | 0.02828 | -0.13 | -16.782
-13 | -0.475 | 0.02546 | -0.132 | -18.648
-12.5 | -0.469 | 0.02283 | -0.133 | -20.55
-12 | -0.46 | 0.01948 | -0.136 | -23.587
-11.5 | -0.441 | 0.01821 | -0.138 | -24.198
-11 | -0.419 | 0.01527 | -0.14 | -27.46
-10.5 | -0.39 | 0.01421 | -0.142 | -27.41
-10 | -0.355 | 0.01286 | -0.144 | -27.635
-9.5 | -0.316 | 0.01162 | -0.146 | -27.21
-9 | -0.272 | 0.01072 | -0.147 | -25.424
-8.5 | -0.225 | 0.00996 | -0.149 | -22.568
-8 | -0.174 | 0.00932 | -0.15 | -18.638
-7.5 | -0.12 | 0.00878 | -0.152 | -13.641
-7 | -0.063 | 0.00833 | -0.154 | -7.603
-6.5 | -0.005 | 0.00788 | -0.155 | -0.61
-6 | 0.056 | 0.00751 | -0.157 | 7.391
-5.5 | 0.119 | 0.00716 | -0.161 | 16.597
-5 | 0.182 | 0.0068 | -0.162 | 26.737
-4.5 | 0.245 | 0.00671 | -0.162 | 36.591
-4 | 0.309 | 0.00579 | -0.163 | 53.374
-3.5 | 0.373 | 0.00442 | -0.164 | 84.273
-3 | 0.438 | 0.00435 | -0.165 | 100.501
-2.5 | 0.501 | 0.00441 | -0.166 | 113.686
-2 | 0.564 | 0.00446 | -0.166 | 126.529
-1.5 | 0.625 | 0.00458 | -0.167 | 136.342
-1 | 0.687 | 0.00464 | -0.168 | 148.058
-0.5 | 0.75 | 0.00475 | -0.169 | 157.712
0 | 0.811 | 0.0049 | -0.17 | 165.618
0.5 | 0.874 | 0.00501 | -0.17 | 174.203
1 | 0.935 | 0.00514 | -0.171 | 181.949
1.5 | 0.997 | 0.00532 | -0.172 | 187.366
2 | 1.059 | 0.00549 | -0.173 | 192.921
2.5 | 1.12 | 0.00566 | -0.173 | 198.026
3 | 1.181 | 0.00584 | -0.174 | 202.297
3.5 | 1.241 | 0.00612 | -0.175 | 202.924
4 | 1.301 | 0.00633 | -0.175 | 205.597
4.5 | 1.361 | 0.00661 | -0.176 | 205.856
5 | 1.42 | 0.0057 | -0.176 | 248.911
5.5 | 1.478 | 0.006 | -0.177 | 246.398
6 | 1.534 | 0.00631 | -0.177 | 243.163
6.5 | 1.59 | 0.01164 | -0.178 | 136.55
7 | 1.641 | 0.01332 | -0.178 | 123.223
7.5 | 1.688 | 0.01322 | -0.179 | 127.716
8 | 1.727 | 0.01414 | -0.179 | 122.186
8.5 | 1.76 | 0.01518 | -0.18 | 115.951
9 | 1.786 | 0.01617 | -0.18 | 110.486
9.5 | 1.805 | 0.01716 | -0.181 | 105.164
10 | 1.813 | 0.01965 | -0.181 | 92.243
10.5 | 1.813 | 0.02025 | -0.181 | 89.512
11 | 1.801 | 0.02148 | -0.181 | 83.843
11.5 | 1.778 | 0.02269 | -0.181 | 78.357
12 | 1.741 | 0.0243 | -0.181 | 71.648
12.5 | 1.692 | 0.02597 | -0.181 | 65.123
13 | 1.63 | 0.02793 | -0.18 | 58.375
13.5 | 1.559 | 0.03007 | -0.179 | 51.83
14 | 1.477 | 0.03235 | -0.179 | 45.656
14.5 | 1.386 | 0.03517 | -0.178 | 39.413
15 | 1.286 | 0.03861 | -0.177 | 33.315

## 102. Re 8M Mach 0.25 (2)
BIGFOIL.COM POLAR EXPORT
e580
EPPLER 580 |  |  |  | Cl Max: | 1.8563 | at alpha= | 17 | deg
XFOIL ncrit=9 |  |  |  | L/D Max: | 183.431 | at alpha= | 3.5 | deg
Re: | 8000000 |  |  | Cd Min: | 0.16055 | at alpha= | -19.5 | deg
Mach: | 0.25 |  |  | Cl=0 at alpha= | -5.9069 | deg
|  |  |  | @ Cl=0.1, Cd= | 0.0065468
|  |  |  | @ Cl=0.4, Cd= | 0.0059349
|  |  |  | @ Cl=0.6, Cd= | 0.0046806
alpha (deg) | Cl | Cd | Cm | Cl/Cd
-19.5 | -0.1705 | 0.16055 | -0.0789 | -1.062
-19 | -0.1596 | 0.1564 | -0.0816 | -1.0205
-18.5 | -0.1486 | 0.15197 | -0.0848 | -0.97782
-17 | -0.5642 | 0.10152 | -0.1049 | -5.5575
-16.5 | -0.6469 | 0.08069 | -0.1166 | -8.0171
-16 | -0.7297 | 0.05932 | -0.1315 | -12.3011
-15.5 | -0.7374 | 0.04995 | -0.1389 | -14.7628
-15 | -0.7606 | 0.03965 | -0.1471 | -19.1828
-14.5 | -0.7731 | 0.03172 | -0.1531 | -24.3726
-14 | -0.7621 | 0.02657 | -0.1569 | -28.6827
-13.5 | -0.7369 | 0.02381 | -0.157 | -30.9492
-13 | -0.7038 | 0.02043 | -0.16 | -34.4493
-12.5 | -0.6377 | 0.01703 | -0.1689 | -37.4457
-12 | -0.6246 | 0.0136 | -0.1682 | -45.9265
-11.5 | -0.6032 | 0.01259 | -0.1639 | -47.911
-11 | -0.5724 | 0.01147 | -0.1605 | -49.9041
-10.5 | -0.527 | 0.01069 | -0.1587 | -49.2984
-10 | -0.4751 | 0.01019 | -0.1576 | -46.6241
-9.5 | -0.4224 | 0.00948 | -0.1569 | -44.557
-9 | -0.3667 | 0.00898 | -0.1565 | -40.8352
-8.5 | -0.3094 | 0.00846 | -0.1565 | -36.5721
-8 | -0.251 | 0.00805 | -0.1566 | -31.1801
-7.5 | -0.1918 | 0.00773 | -0.1568 | -24.8124
-7 | -0.1321 | 0.00747 | -0.1571 | -17.6841
-6.5 | -0.0719 | 0.00709 | -0.1577 | -10.141
-6 | -0.0113 | 0.00686 | -0.1582 | -1.6472
-5.5 | 0.0494 | 0.00668 | -0.1588 | 7.3952
-5 | 0.1102 | 0.00652 | -0.1594 | 16.9018
-4.5 | 0.1709 | 0.00639 | -0.1601 | 26.7449
-4 | 0.2318 | 0.00628 | -0.1608 | 36.9108
-3.5 | 0.2931 | 0.00615 | -0.1616 | 47.6585
-3 | 0.354 | 0.00607 | -0.1623 | 58.3196
-2.5 | 0.4153 | 0.00589 | -0.1632 | 70.5093
-2 | 0.4778 | 0.00553 | -0.1646 | 86.4014
-1.5 | 0.5414 | 0.00507 | -0.1665 | 106.785
-1 | 0.6046 | 0.00465 | -0.1682 | 130.0215
-0.5 | 0.6649 | 0.00467 | -0.1689 | 142.3769
0 | 0.7245 | 0.00477 | -0.1693 | 151.8868
0.5 | 0.7838 | 0.0049 | -0.1697 | 159.9592
1 | 0.8428 | 0.00504 | -0.17 | 167.2222
1.5 | 0.9011 | 0.00521 | -0.1701 | 172.9559
2 | 0.9589 | 0.0054 | -0.1702 | 177.5741
2.5 | 1.0158 | 0.00564 | -0.1701 | 180.1064
3 | 1.0718 | 0.00591 | -0.1698 | 181.3536
3.5 | 1.1281 | 0.00615 | -0.1695 | 183.4309
4 | 1.1824 | 0.00649 | -0.1688 | 182.188
4.5 | 1.2369 | 0.0068 | -0.1682 | 181.8971
5 | 1.2891 | 0.0072 | -0.1671 | 179.0417
5.5 | 1.3396 | 0.00766 | -0.1656 | 174.8825
6 | 1.3861 | 0.00827 | -0.1634 | 167.6058
6.5 | 1.4222 | 0.00915 | -0.1591 | 155.4317
7 | 1.4582 | 0.00983 | -0.1548 | 148.3418
7.5 | 1.4939 | 0.0106 | -0.1505 | 140.934
8 | 1.5283 | 0.01144 | -0.146 | 133.5927
8.5 | 1.5576 | 0.01249 | -0.1408 | 124.7078
9 | 1.5822 | 0.01378 | -0.135 | 114.8186
10 | 1.6265 | 0.01685 | -0.1235 | 96.5282
10.5 | 1.6559 | 0.01818 | -0.1193 | 91.0836
11 | 1.6853 | 0.01962 | -0.1153 | 85.897
11.5 | 1.7127 | 0.0213 | -0.1115 | 80.4085
12.5 | 1.7574 | 0.02573 | -0.1036 | 68.3016
13.5 | 1.7971 | 0.03132 | -0.0971 | 57.3787
14 | 1.8142 | 0.03466 | -0.0942 | 52.3428
15 | 1.84 | 0.04286 | -0.0897 | 42.9305
15.5 | 1.8488 | 0.04778 | -0.088 | 38.694
16 | 1.8546 | 0.0533 | -0.0869 | 34.7955
17 | 1.8563 | 0.06641 | -0.0862 | 27.9521
17.5 | 1.8478 | 0.07466 | -0.087 | 24.7495
19 | 1.8126 | 0.10225 | -0.0927 | 17.7271
19.5 | 1.7977 | 0.11252 | -0.0961 | 15.9767
20 | 1.782 | 0.12313 | -0.1002 | 14.4725

## 103. Re 8M Mach 0.50 (1)
BIGFOIL.COM POLAR EXPORT
e580
EPPLER 580 |  |  |  | Cl Max: | 1.829 | at alpha= | 8 | deg
JavaFoil+Calcfoil stall+Eppler ext transition |  |  |  | L/D Max: | 254.565 | at alpha= | 3.5 | deg
Re: | 8000000 |  |  | Cd Min: | 0.00446 | at alpha= | -3 | deg
Mach: | 0.5 |  |  | Cl=0 at alpha= | -6.4609 | deg
|  |  |  | @ Cl=0.1, Cd= | 0.0080918
|  |  |  | @ Cl=0.4, Cd= | 0.0051965
|  |  |  | @ Cl=0.6, Cd= | 0.0045394
alpha (deg) | Cl | Cd | Cm | Cl/Cd
-20 | -0.757 | 0.15115 | -0.087 | -5.007
-19.5 | -0.731 | 0.15404 | -0.089 | -4.743
-19 | -0.704 | 0.14344 | -0.092 | -4.911
-18.5 | -0.675 | 0.13883 | -0.09 | -4.865
-18 | -0.647 | 0.13464 | -0.09 | -4.805
-17.5 | -0.618 | 0.1299 | -0.087 | -4.756
-17 | -0.59 | 0.12396 | -0.087 | -4.757
-16.5 | -0.561 | 0.11957 | -0.085 | -4.693
-16 | -0.533 | 0.11523 | -0.085 | -4.629
-15.5 | -0.506 | 0.11093 | -0.085 | -4.558
-15 | -0.479 | 0.10873 | -0.088 | -4.401
-14.5 | -0.451 | 0.1017 | -0.087 | -4.431
-14 | -0.422 | 0.09766 | -0.086 | -4.325
-13.5 | -0.394 | 0.09349 | -0.082 | -4.209
-13 | -0.366 | 0.08773 | -0.082 | -4.169
-12.5 | -0.338 | 0.08174 | -0.083 | -4.133
-12 | -0.31 | 0.07651 | -0.084 | -4.053
-11.5 | -0.282 | 0.08264 | -0.08 | -3.409
-11 | -0.254 | 0.07436 | -0.082 | -3.415
-10.5 | -0.227 | 0.06674 | -0.088 | -3.396
-10 | -0.221 | 0.02567 | -0.148 | -8.618
-9.5 | -0.196 | 0.01699 | -0.157 | -11.545
-9 | -0.165 | 0.0148 | -0.159 | -11.164
-8.5 | -0.134 | 0.01306 | -0.162 | -10.227
-8 | -0.139 | 0.01219 | -0.163 | -11.401
-7.5 | -0.115 | 0.0112 | -0.165 | -10.258
-7 | -0.065 | 0.00994 | -0.167 | -6.491
-6.5 | -0.005 | 0.00918 | -0.169 | -0.549
-6 | 0.059 | 0.00841 | -0.171 | 7.042
-5.5 | 0.126 | 0.00789 | -0.173 | 15.994
-5 | 0.195 | 0.0074 | -0.174 | 26.367
-4.5 | 0.265 | 0.00696 | -0.176 | 38.108
-4 | 0.337 | 0.0066 | -0.178 | 50.966
-3.5 | 0.416 | 0.00484 | -0.183 | 85.934
-3 | 0.489 | 0.00446 | -0.184 | 109.734
-2.5 | 0.56 | 0.0045 | -0.185 | 124.311
-2 | 0.631 | 0.00457 | -0.186 | 138.122
-1.5 | 0.697 | 0.00472 | -0.187 | 147.822
-1 | 0.767 | 0.00482 | -0.188 | 159.045
-0.5 | 0.837 | 0.00493 | -0.189 | 169.781
0 | 0.905 | 0.00513 | -0.189 | 176.319
0.5 | 0.974 | 0.00531 | -0.19 | 183.529
1 | 1.043 | 0.00545 | -0.191 | 191.169
1.5 | 1.111 | 0.0057 | -0.192 | 194.963
2 | 1.179 | 0.00482 | -0.193 | 244.436
2.5 | 1.247 | 0.00496 | -0.193 | 251.41
3 | 1.314 | 0.00519 | -0.194 | 253.347
3.5 | 1.38 | 0.00542 | -0.195 | 254.565
4 | 1.446 | 0.01032 | -0.195 | 140.148
4.5 | 1.511 | 0.01097 | -0.196 | 137.652
5 | 1.574 | 0.01182 | -0.197 | 133.091
5.5 | 1.635 | 0.01275 | -0.197 | 128.225
6 | 1.694 | 0.01384 | -0.198 | 122.405
6.5 | 1.749 | 0.01506 | -0.198 | 116.183
7 | 1.798 | 0.01639 | -0.199 | 109.657
7.5 | 1.828 | 0.01804 | -0.199 | 101.342
8 | 1.829 | 0.01997 | -0.199 | 91.57
8.5 | 1.785 | 0.02358 | -0.199 | 75.712
9 | 1.643 | 0.02626 | -0.199 | 62.567
9.5 | 1.062 | 0.0299 | -0.197 | 35.529
10 | 1.082 | 0.03505 | -0.195 | 30.878
10.5 | 1.106 | 0.03796 | -0.194 | 29.131
11 | 1.123 | 0.0438 | -0.191 | 25.639
11.5 | 1.157 | 0.0429 | -0.193 | 26.964
12 | 1.172 | 0.04984 | -0.19 | 23.522
12.5 | 1.206 | 0.04816 | -0.191 | 25.053
13 | 1.227 | 0.0538 | -0.189 | 22.801

## 104. Re 8M Mach 0.50 (2)
BIGFOIL.COM POLAR EXPORT
e580
EPPLER 580 |  |  |  | Cl Max: | 1.7492 | at alpha= | 12.5 | deg
XFOIL ncrit=9 |  |  |  | L/D Max: | 185.694 | at alpha= | 3 | deg
Re: | 8000000 |  |  | Cd Min: | 0.22682 | at alpha= | -20 | deg
Mach: | 0.5 |  |  | Cl=0 at alpha= | -5.6273 | deg
|  |  |  | @ Cl=0.1, Cd= | 0.0072021
|  |  |  | @ Cl=0.4, Cd= | 0.0063667
|  |  |  | @ Cl=0.6, Cd= | 0.0055267
alpha (deg) | Cl | Cd | Cm | Cl/Cd
-20 | -0.3646 | 0.22682 | -0.0623 | -1.6074
-19.5 | -0.3415 | 0.219 | -0.0673 | -1.5594
-19 | -0.3186 | 0.21095 | -0.0723 | -1.5103
-18.5 | -0.2908 | 0.20226 | -0.079 | -1.4378
-18 | -0.2807 | 0.1961 | -0.079 | -1.4314
-17.5 | -0.2582 | 0.1862 | -0.0854 | -1.3867
-17 | -0.2315 | 0.17882 | -0.091 | -1.2946
-16.5 | -0.2091 | 0.1703 | -0.0965 | -1.2278
-16 | -0.1846 | 0.16292 | -0.1015 | -1.1331
-15.5 | -0.1658 | 0.15372 | -0.1068 | -1.0786
-15 | -0.1476 | 0.14547 | -0.1115 | -1.0146
-14.5 | -0.1306 | 0.13661 | -0.1167 | -0.95601
-14 | -0.1089 | 0.12905 | -0.1219 | -0.84386
-13.5 | -0.0921 | 0.12163 | -0.1259 | -0.75721
-13 | -0.0843 | 0.11372 | -0.1286 | -0.74129
-12.5 | -0.0738 | 0.10589 | -0.1321 | -0.69695
-12 | -0.0682 | 0.09684 | -0.1366 | -0.70425
-11.5 | -0.0609 | 0.08717 | -0.1432 | -0.69863
-11 | -0.0634 | 0.07791 | -0.148 | -0.81376
-10.5 | -0.0681 | 0.06042 | -0.169 | -1.1271
-10 | -0.0732 | 0.04782 | -0.1798 | -1.5307
-9.5 | -0.1074 | 0.03735 | -0.1873 | -2.8755
-9 | -0.1263 | 0.03091 | -0.1892 | -4.0861
-8.5 | -0.157 | 0.02466 | -0.1884 | -6.3666
-8 | -0.1822 | 0.01985 | -0.184 | -9.1788
-7.5 | -0.1977 | 0.01567 | -0.1789 | -12.6165
-7 | -0.1725 | 0.01199 | -0.1753 | -14.387
-6.5 | -0.1199 | 0.00987 | -0.1735 | -12.1479
-6 | -0.0533 | 0.00864 | -0.1733 | -6.169
-5.5 | 0.0182 | 0.00766 | -0.1739 | 2.376
-5 | 0.0906 | 0.00724 | -0.1742 | 12.5138
-4.5 | 0.1626 | 0.00695 | -0.1746 | 23.3957
-4 | 0.2343 | 0.00672 | -0.1751 | 34.8661
-3.5 | 0.3058 | 0.00654 | -0.1757 | 46.7584
-3 | 0.3768 | 0.00639 | -0.1764 | 58.9671
-2.5 | 0.4466 | 0.00632 | -0.1769 | 70.6646
-2 | 0.5184 | 0.00607 | -0.1781 | 85.4036
-1.5 | 0.5927 | 0.00559 | -0.1804 | 106.0286
-1 | 0.6688 | 0.00493 | -0.1833 | 135.6592
-0.5 | 0.7376 | 0.00496 | -0.1838 | 148.7097
0 | 0.8057 | 0.00507 | -0.1841 | 158.9152
0.5 | 0.8728 | 0.00522 | -0.1841 | 167.2031
1 | 0.9389 | 0.00542 | -0.1838 | 173.2288
1.5 | 1.0041 | 0.00564 | -0.1833 | 178.0319
2 | 1.0687 | 0.00587 | -0.1825 | 182.0613
2.5 | 1.1319 | 0.00612 | -0.1814 | 184.951
3 | 1.1903 | 0.00641 | -0.1792 | 185.6942
3.5 | 1.2474 | 0.00676 | -0.1765 | 184.5266
4 | 1.3059 | 0.00712 | -0.1741 | 183.4129
4.5 | 1.3623 | 0.00757 | -0.1712 | 179.9604
5 | 1.4164 | 0.00808 | -0.1676 | 175.297
5.5 | 1.4689 | 0.00868 | -0.1638 | 169.2281
6 | 1.5124 | 0.00955 | -0.1583 | 158.3665
6.5 | 1.5581 | 0.0104 | -0.1531 | 149.8173
7.5 | 1.6154 | 0.01349 | -0.1382 | 119.748
8 | 1.638 | 0.01553 | -0.1305 | 105.4733
8.5 | 1.6559 | 0.0181 | -0.123 | 91.4862
9 | 1.6654 | 0.02151 | -0.1155 | 77.4245
9.5 | 1.6571 | 0.02656 | -0.108 | 62.3908
10 | 1.6767 | 0.03047 | -0.1034 | 55.0279
10.5 | 1.7003 | 0.03445 | -0.0996 | 49.3556
11 | 1.722 | 0.03887 | -0.0962 | 44.3015
11.5 | 1.7381 | 0.04405 | -0.0932 | 39.4574
12 | 1.7478 | 0.05008 | -0.0906 | 34.9002
12.5 | 1.7492 | 0.05727 | -0.0886 | 30.543
13 | 1.744 | 0.06551 | -0.0876 | 26.6219
13.5 | 1.7308 | 0.07503 | -0.0875 | 23.0681
14 | 1.7103 | 0.08592 | -0.0888 | 19.9057
14.5 | 1.6839 | 0.09805 | -0.0916 | 17.1739
15 | 1.6546 | 0.11105 | -0.0958 | 14.8996
15.5 | 1.6238 | 0.12474 | -0.1014 | 13.0175
16 | 1.5954 | 0.13845 | -0.108 | 11.5233
16.5 | 1.5676 | 0.15257 | -0.1159 | 10.2746
17 | 1.5417 | 0.16677 | -0.1248 | 9.2445
17.5 | 1.5188 | 0.18091 | -0.1343 | 8.3953

## 105. Re 10M Mach 0.00 (1)
BIGFOIL.COM POLAR EXPORT
e580
EPPLER 580 |  |  |  | Cl Max: | 1.834 | at alpha= | 11.5 | deg
JavaFoil+Calcfoil stall+Eppler ext transition |  |  |  | L/D Max: | 245.436 | at alpha= | 6 | deg
Re: | 10000000 |  |  | Cd Min: | 0.00461 | at alpha= | -1 | deg
Mach: | 0 |  |  | Cl=0 at alpha= | -6.4583 | deg
|  |  |  | @ Cl=0.1, Cd= | 0.0066125
|  |  |  | @ Cl=0.4, Cd= | 0.00546
|  |  |  | @ Cl=0.6, Cd= | 0.0055547
alpha (deg) | Cl | Cd | Cm | Cl/Cd
-20 | -0.536 | 0.12504 | -0.086 | -4.286
-19.5 | -0.543 | 0.12244 | -0.086 | -4.435
-19 | -0.551 | 0.11581 | -0.087 | -4.758
-18.5 | -0.558 | 0.10866 | -0.089 | -5.139
-18 | -0.565 | 0.10114 | -0.092 | -5.586
-17.5 | -0.57 | 0.09396 | -0.094 | -6.068
-17 | -0.576 | 0.08465 | -0.098 | -6.8
-16.5 | -0.573 | 0.08321 | -0.097 | -6.888
-16 | -0.576 | 0.07275 | -0.102 | -7.922
-15.5 | -0.588 | 0.05351 | -0.112 | -10.981
-15 | -0.597 | 0.03713 | -0.12 | -16.081
-14.5 | -0.594 | 0.02966 | -0.124 | -20.036
-14 | -0.588 | 0.02341 | -0.127 | -25.117
-13.5 | -0.573 | 0.02073 | -0.129 | -27.653
-13 | -0.555 | 0.01856 | -0.131 | -29.882
-12.5 | -0.533 | 0.01659 | -0.133 | -32.106
-12 | -0.506 | 0.0151 | -0.135 | -33.508
-11.5 | -0.476 | 0.01376 | -0.136 | -34.61
-11 | -0.442 | 0.01287 | -0.138 | -34.321
-10.5 | -0.405 | 0.01183 | -0.139 | -34.215
-10 | -0.364 | 0.01088 | -0.141 | -33.459
-9.5 | -0.321 | 0.00996 | -0.143 | -32.177
-9 | -0.274 | 0.0093 | -0.144 | -29.452
-8.5 | -0.224 | 0.0088 | -0.146 | -25.497
-8 | -0.172 | 0.00826 | -0.147 | -20.878
-7.5 | -0.119 | 0.0078 | -0.149 | -15.184
-7 | -0.063 | 0.0065 | -0.151 | -9.63
-6.5 | -0.005 | 0.00707 | -0.154 | -0.677
-6 | 0.055 | 0.00674 | -0.155 | 8.15
-5.5 | 0.115 | 0.00657 | -0.156 | 17.561
-5 | 0.176 | 0.00649 | -0.156 | 27.191
-4.5 | 0.238 | 0.00639 | -0.157 | 37.236
-4 | 0.299 | 0.00608 | -0.158 | 49.248
-3.5 | 0.361 | 0.00572 | -0.159 | 63.129
-3 | 0.424 | 0.0053 | -0.16 | 79.987
-2.5 | 0.485 | 0.00528 | -0.161 | 91.913
-2 | 0.546 | 0.00539 | -0.161 | 101.35
-1.5 | 0.605 | 0.00557 | -0.162 | 108.6
-1 | 0.666 | 0.00461 | -0.163 | 144.305
-0.5 | 0.726 | 0.00469 | -0.164 | 154.907
0 | 0.787 | 0.00481 | -0.164 | 163.491
0.5 | 0.846 | 0.00492 | -0.165 | 172.031
1 | 0.907 | 0.00507 | -0.166 | 178.974
1.5 | 0.966 | 0.00521 | -0.166 | 185.524
2 | 1.026 | 0.00535 | -0.167 | 191.629
2.5 | 1.086 | 0.00554 | -0.168 | 195.85
3 | 1.145 | 0.0057 | -0.168 | 200.695
3.5 | 1.204 | 0.00589 | -0.169 | 204.485
4 | 1.262 | 0.00613 | -0.17 | 205.849
4.5 | 1.32 | 0.00639 | -0.17 | 206.505
5 | 1.377 | 0.00672 | -0.171 | 204.817
5.5 | 1.434 | 0.00702 | -0.171 | 204.248
6 | 1.49 | 0.00607 | -0.172 | 245.436
6.5 | 1.544 | 0.00636 | -0.172 | 242.872
7 | 1.596 | 0.00672 | -0.173 | 237.64
7.5 | 1.643 | 0.01214 | -0.173 | 135.313
8 | 1.685 | 0.01286 | -0.174 | 131.054
8.5 | 1.723 | 0.01367 | -0.174 | 125.995
9 | 1.756 | 0.01445 | -0.175 | 121.521
9.5 | 1.784 | 0.01524 | -0.175 | 117.029
10 | 1.806 | 0.01608 | -0.175 | 112.275
10.5 | 1.821 | 0.01762 | -0.176 | 103.37
11 | 1.831 | 0.01849 | -0.176 | 99.008
11.5 | 1.834 | 0.01938 | -0.176 | 94.62
12 | 1.83 | 0.02036 | -0.176 | 89.877
12.5 | 1.82 | 0.02137 | -0.177 | 85.166
13 | 1.803 | 0.02243 | -0.177 | 80.367
13.5 | 1.778 | 0.02368 | -0.176 | 75.106
14 | 1.747 | 0.02506 | -0.176 | 69.719
14.5 | 1.71 | 0.0266 | -0.176 | 64.286
15 | 1.669 | 0.02842 | -0.175 | 58.736
15.5 | 1.623 | 0.03074 | -0.175 | 52.786
16 | 1.574 | 0.033 | -0.174 | 47.706
16.5 | 1.523 | 0.0355 | -0.173 | 42.912

## 106. Re 10M Mach 0.00 (2)
BIGFOIL.COM POLAR EXPORT
e580
EPPLER 580 |  |  |  | Cl Max: | 1.9425 | at alpha= | 19 | deg
XFOIL ncrit=9 |  |  |  | L/D Max: | 183.526 | at alpha= | 4 | deg
Re: | 10000000 |  |  | Cd Min: | 0.07781 | at alpha= | 20 | deg
Mach: | 0 |  |  | Cl=0 at alpha= | -5.9845 | deg
|  |  |  | @ Cl=0.1, Cd= | 0.0061999
|  |  |  | @ Cl=0.4, Cd= | 0.0056647
|  |  |  | @ Cl=0.6, Cd= | 0.0045437
alpha (deg) | Cl | Cd | Cm | Cl/Cd
-20 | -1.2143 | 0.04226 | -0.1287 | -28.734
-19.5 | -1.2113 | 0.03676 | -0.1323 | -32.9516
-19 | -1.1778 | 0.03453 | -0.1342 | -34.1095
-18.5 | -1.1519 | 0.03131 | -0.137 | -36.7902
-18 | -1.1451 | 0.02793 | -0.1366 | -40.9989
-17.5 | -1.1217 | 0.0247 | -0.139 | -45.413
-17 | -1.081 | 0.02296 | -0.1409 | -47.0819
-16.5 | -1.0345 | 0.02157 | -0.1432 | -47.9601
-16 | -0.9904 | 0.01945 | -0.1467 | -50.9203
-15.5 | -0.9544 | 0.01791 | -0.1473 | -53.2887
-15 | -0.9107 | 0.01667 | -0.1486 | -54.6311
-14.5 | -0.8519 | 0.01461 | -0.1545 | -58.3094
-14 | -0.7967 | 0.01349 | -0.1576 | -59.0586
-13.5 | -0.7689 | 0.01249 | -0.1555 | -61.5612
-13 | -0.7361 | 0.01105 | -0.1545 | -66.6154
-12.5 | -0.6963 | 0.01027 | -0.1529 | -67.7994
-12 | -0.6561 | 0.00979 | -0.1509 | -67.0174
-11.5 | -0.609 | 0.00937 | -0.1501 | -64.9947
-11 | -0.559 | 0.00891 | -0.1498 | -62.7385
-10.5 | -0.5074 | 0.00853 | -0.1497 | -59.4842
-10 | -0.4536 | 0.0082 | -0.1499 | -55.3171
-9.5 | -0.3993 | 0.0079 | -0.1502 | -50.5443
-9 | -0.3438 | 0.00763 | -0.1506 | -45.059
-8.5 | -0.2876 | 0.00739 | -0.1511 | -38.9175
-8 | -0.2311 | 0.00718 | -0.1516 | -32.1866
-7.5 | -0.1743 | 0.00702 | -0.1522 | -24.8291
-7 | -0.1172 | 0.00688 | -0.1528 | -17.0349
-6.5 | -0.0597 | 0.00661 | -0.1535 | -9.0318
-6 | -0.0018 | 0.00644 | -0.1542 | -0.2795
-5.5 | 0.0563 | 0.00629 | -0.155 | 8.9507
-5 | 0.1145 | 0.00617 | -0.1557 | 18.5575
-4.5 | 0.173 | 0.00606 | -0.1565 | 28.5479
-4 | 0.2314 | 0.00598 | -0.1572 | 38.6957
-3.5 | 0.2899 | 0.00588 | -0.158 | 49.3027
-3 | 0.3482 | 0.00584 | -0.1587 | 59.6233
-2.5 | 0.4073 | 0.00564 | -0.1597 | 72.2163
-2 | 0.4672 | 0.00535 | -0.161 | 87.3271
-1.5 | 0.527 | 0.00504 | -0.1623 | 104.5635
-1 | 0.5878 | 0.00455 | -0.1641 | 129.1868
-0.5 | 0.6462 | 0.00452 | -0.1649 | 142.9646
0 | 0.7041 | 0.00458 | -0.1655 | 153.7336
0.5 | 0.7611 | 0.00469 | -0.1659 | 162.2814
1 | 0.8176 | 0.00485 | -0.1662 | 168.5773
1.5 | 0.8735 | 0.00503 | -0.1665 | 173.6581
2 | 0.9292 | 0.00522 | -0.1667 | 178.0077
2.5 | 0.9837 | 0.00546 | -0.1666 | 180.1648
3 | 1.0383 | 0.00569 | -0.1666 | 182.478
3.5 | 1.0921 | 0.00596 | -0.1665 | 183.2383
4 | 1.1452 | 0.00624 | -0.1662 | 183.5256
4.5 | 1.1974 | 0.00657 | -0.1658 | 182.2527
5 | 1.2489 | 0.00691 | -0.1653 | 180.7381
5.5 | 1.2968 | 0.00744 | -0.1641 | 174.3011
6 | 1.3406 | 0.00815 | -0.1621 | 164.4908
6.5 | 1.3841 | 0.00882 | -0.1601 | 156.9274
7 | 1.4286 | 0.00939 | -0.1583 | 152.1406
7.5 | 1.4689 | 0.0101 | -0.1557 | 145.4356
8 | 1.5029 | 0.01072 | -0.1518 | 140.1959
8.5 | 1.5336 | 0.01152 | -0.1473 | 133.125
9 | 1.5639 | 0.01237 | -0.143 | 126.4268
9.5 | 1.5929 | 0.01331 | -0.1385 | 119.6769
10 | 1.6198 | 0.01439 | -0.1339 | 112.5643
10.5 | 1.6529 | 0.01522 | -0.1306 | 108.6005
11.5 | 1.7151 | 0.01712 | -0.1238 | 100.1811
12 | 1.7428 | 0.01832 | -0.1201 | 95.131
12.5 | 1.7691 | 0.01967 | -0.1166 | 89.939
13 | 1.7946 | 0.02114 | -0.1132 | 84.8912
13.5 | 1.8178 | 0.02285 | -0.1098 | 79.5536
14 | 1.84 | 0.02476 | -0.1066 | 74.3134
14.5 | 1.8594 | 0.02699 | -0.1035 | 68.8922
15 | 1.8773 | 0.02951 | -0.1006 | 63.6157
15.5 | 1.8929 | 0.03239 | -0.098 | 58.4409
16 | 1.9071 | 0.03561 | -0.0956 | 53.5552
16.5 | 1.9182 | 0.03934 | -0.0936 | 48.7595
17 | 1.9279 | 0.04343 | -0.0919 | 44.391
18.5 | 1.9385 | 0.05885 | -0.0889 | 32.9397
19 | 1.9425 | 0.06451 | -0.0889 | 30.1116
19.5 | 1.9412 | 0.07107 | -0.0893 | 27.3139
20 | 1.9403 | 0.07781 | -0.0901 | 24.9364

## 107. Re 10M Mach 0.10 (1)
BIGFOIL.COM POLAR EXPORT
e580
EPPLER 580 |  |  |  | Cl Max: | 1.83 | at alpha= | 11 | deg
JavaFoil+Calcfoil stall+Eppler ext transition |  |  |  | L/D Max: | 247.355 | at alpha= | 5.5 | deg
Re: | 10000000 |  |  | Cd Min: | 0.00457 | at alpha= | -1.5 | deg
Mach: | 0.1 |  |  | Cl=0 at alpha= | -6.4583 | deg
|  |  |  | @ Cl=0.1, Cd= | 0.0066546
|  |  |  | @ Cl=0.4, Cd= | 0.0055033
|  |  |  | @ Cl=0.6, Cd= | 0.0046866
alpha (deg) | Cl | Cd | Cm | Cl/Cd
-19.5 | -0.502 | 0.12512 | -0.085 | -4.015
-19 | -0.513 | 0.11823 | -0.087 | -4.34
-18.5 | -0.523 | 0.11152 | -0.088 | -4.689
-18 | -0.532 | 0.10438 | -0.091 | -5.096
-17.5 | -0.54 | 0.09676 | -0.093 | -5.581
-17 | -0.561 | 0.07142 | -0.105 | -7.85
-16.5 | -0.548 | 0.08669 | -0.096 | -6.32
-16 | -0.553 | 0.07688 | -0.1 | -7.189
-15.5 | -0.561 | 0.06145 | -0.108 | -9.137
-15 | -0.573 | 0.04405 | -0.117 | -13.001
-14.5 | -0.575 | 0.03404 | -0.122 | -16.885
-14 | -0.575 | 0.0247 | -0.127 | -23.263
-13.5 | -0.563 | 0.02156 | -0.13 | -26.108
-13 | -0.546 | 0.01921 | -0.132 | -28.446
-12.5 | -0.526 | 0.01709 | -0.133 | -30.792
-12 | -0.501 | 0.01548 | -0.135 | -32.388
-11.5 | -0.473 | 0.01406 | -0.137 | -33.615
-11 | -0.44 | 0.01315 | -0.138 | -33.419
-10.5 | -0.403 | 0.01205 | -0.14 | -33.461
-10 | -0.363 | 0.01106 | -0.141 | -32.85
-9.5 | -0.32 | 0.01012 | -0.143 | -31.663
-9 | -0.274 | 0.00943 | -0.145 | -29.053
-8.5 | -0.225 | 0.00889 | -0.146 | -25.253
-8 | -0.173 | 0.00831 | -0.148 | -20.796
-7.5 | -0.119 | 0.00788 | -0.149 | -15.074
-7 | -0.063 | 0.0075 | -0.151 | -8.364
-6.5 | -0.005 | 0.0071 | -0.155 | -0.677
-6 | 0.055 | 0.00678 | -0.155 | 8.137
-5.5 | 0.116 | 0.00661 | -0.156 | 17.548
-5 | 0.177 | 0.00654 | -0.157 | 27.098
-4.5 | 0.239 | 0.00644 | -0.158 | 37.099
-4 | 0.301 | 0.00607 | -0.159 | 49.565
-3.5 | 0.363 | 0.00575 | -0.16 | 63.154
-3 | 0.426 | 0.00533 | -0.161 | 79.84
-2.5 | 0.487 | 0.00529 | -0.161 | 92.179
-2 | 0.549 | 0.00543 | -0.162 | 101.123
-1.5 | 0.608 | 0.00457 | -0.163 | 132.968
-1 | 0.669 | 0.00462 | -0.164 | 144.961
-0.5 | 0.73 | 0.00472 | -0.164 | 154.722
0 | 0.791 | 0.00482 | -0.165 | 164.214
0.5 | 0.851 | 0.00492 | -0.166 | 173.05
1 | 0.911 | 0.00507 | -0.167 | 179.802
1.5 | 0.971 | 0.00521 | -0.167 | 186.556
2 | 1.031 | 0.00535 | -0.168 | 192.61
2.5 | 1.091 | 0.00554 | -0.169 | 196.783
3 | 1.15 | 0.00571 | -0.169 | 201.61
3.5 | 1.209 | 0.00593 | -0.17 | 203.873
4 | 1.268 | 0.00617 | -0.171 | 205.571
4.5 | 1.326 | 0.0064 | -0.171 | 207.179
5 | 1.384 | 0.00675 | -0.172 | 205.058
5.5 | 1.441 | 0.00582 | -0.172 | 247.355
6 | 1.497 | 0.00611 | -0.173 | 245.121
6.5 | 1.551 | 0.0064 | -0.173 | 242.503
7 | 1.603 | 0.00676 | -0.174 | 237.028
7.5 | 1.65 | 0.01227 | -0.174 | 134.498
8 | 1.692 | 0.013 | -0.175 | 130.16
8.5 | 1.729 | 0.01378 | -0.175 | 125.438
9 | 1.761 | 0.01469 | -0.176 | 119.866
9.5 | 1.788 | 0.01547 | -0.176 | 115.596
10 | 1.808 | 0.0165 | -0.176 | 109.59
10.5 | 1.822 | 0.01791 | -0.177 | 101.701
11 | 1.83 | 0.01873 | -0.177 | 97.71
11.5 | 1.829 | 0.01973 | -0.177 | 92.709
12 | 1.822 | 0.02077 | -0.177 | 87.754
12.5 | 1.808 | 0.0218 | -0.177 | 82.914
13 | 1.785 | 0.02293 | -0.177 | 77.851
13.5 | 1.756 | 0.02422 | -0.177 | 72.492
14 | 1.719 | 0.02574 | -0.177 | 66.783
14.5 | 1.677 | 0.02743 | -0.176 | 61.128
15 | 1.63 | 0.0293 | -0.176 | 55.623
15.5 | 1.577 | 0.03183 | -0.175 | 49.555
16 | 1.522 | 0.0343 | -0.174 | 44.385

## 108. Re 10M Mach 0.10 (2)
BIGFOIL.COM POLAR EXPORT
e580
EPPLER 580 |  |  |  | Cl Max: | 1.9331 | at alpha= | 19 | deg
XFOIL ncrit=9 |  |  |  | L/D Max: | 183.946 | at alpha= | 4 | deg
Re: | 10000000 |  |  | Cd Min: | 0.08303 | at alpha= | 20 | deg
Mach: | 0.1 |  |  | Cl=0 at alpha= | -5.9752 | deg
|  |  |  | @ Cl=0.1, Cd= | 0.0062191
|  |  |  | @ Cl=0.4, Cd= | 0.0056958
|  |  |  | @ Cl=0.6, Cd= | 0.0045553
alpha (deg) | Cl | Cd | Cm | Cl/Cd
-20 | -1.1781 | 0.04877 | -0.1284 | -24.1562
-19.5 | -1.1847 | 0.04184 | -0.1328 | -28.315
-19 | -1.158 | 0.03868 | -0.1351 | -29.938
-18.5 | -1.1395 | 0.03454 | -0.1382 | -32.9907
-18 | -1.1294 | 0.03074 | -0.1391 | -36.7404
-17.5 | -1.1159 | 0.02694 | -0.1407 | -41.4217
-17 | -1.0782 | 0.02479 | -0.1427 | -43.4933
-16.5 | -1.035 | 0.02314 | -0.1446 | -44.7277
-16 | -0.9945 | 0.02073 | -0.1478 | -47.974
-15.5 | -0.9554 | 0.01902 | -0.1491 | -50.2313
-15 | -0.9155 | 0.01767 | -0.1496 | -51.811
-14.5 | -0.863 | 0.01538 | -0.1547 | -56.1118
-14 | -0.8003 | 0.01417 | -0.1591 | -56.4785
-13.5 | -0.7546 | 0.01336 | -0.1594 | -56.482
-13 | -0.7341 | 0.01166 | -0.1572 | -62.9588
-12.5 | -0.6979 | 0.01065 | -0.1552 | -65.5305
-12 | -0.6604 | 0.01008 | -0.1527 | -65.5159
-11.5 | -0.6141 | 0.0096 | -0.1516 | -63.9688
-11 | -0.5643 | 0.0091 | -0.1511 | -62.011
-10.5 | -0.5125 | 0.00868 | -0.1509 | -59.0438
-10 | -0.4583 | 0.00833 | -0.151 | -55.018
-9.5 | -0.4037 | 0.008 | -0.1512 | -50.4625
-9 | -0.3477 | 0.00771 | -0.1515 | -45.0973
-8.5 | -0.2911 | 0.00745 | -0.152 | -39.0738
-8 | -0.2341 | 0.00723 | -0.1525 | -32.379
-7.5 | -0.1768 | 0.00706 | -0.153 | -25.0425
-7 | -0.1193 | 0.00691 | -0.1535 | -17.2648
-6.5 | -0.0612 | 0.00665 | -0.1542 | -9.203
-6 | -0.0029 | 0.00646 | -0.1549 | -0.44892
-5.5 | 0.0556 | 0.00631 | -0.1556 | 8.8114
-5 | 0.1142 | 0.00619 | -0.1564 | 18.4491
-4.5 | 0.1731 | 0.00608 | -0.1571 | 28.4704
-4 | 0.232 | 0.00599 | -0.1579 | 38.7312
-3.5 | 0.2909 | 0.00589 | -0.1587 | 49.3888
-3 | 0.3496 | 0.00584 | -0.1594 | 59.863
-2.5 | 0.409 | 0.00567 | -0.1603 | 72.134
-2 | 0.4693 | 0.00536 | -0.1616 | 87.556
-1.5 | 0.5296 | 0.00505 | -0.163 | 104.8713
-1 | 0.5908 | 0.00456 | -0.1648 | 129.5614
-0.5 | 0.6495 | 0.00453 | -0.1656 | 143.3775
0 | 0.7077 | 0.00459 | -0.1662 | 154.183
0.5 | 0.7651 | 0.00471 | -0.1666 | 162.4416
1 | 0.8219 | 0.00487 | -0.1669 | 168.768
1.5 | 0.8782 | 0.00504 | -0.1671 | 174.246
2 | 0.9342 | 0.00523 | -0.1673 | 178.6233
2.5 | 0.9891 | 0.00547 | -0.1673 | 180.8227
3 | 1.044 | 0.00571 | -0.1672 | 182.8371
3.5 | 1.0981 | 0.00598 | -0.1671 | 183.6288
4 | 1.1515 | 0.00626 | -0.1668 | 183.9457
4.5 | 1.204 | 0.00659 | -0.1663 | 182.7011
5 | 1.2558 | 0.00694 | -0.1657 | 180.951
5.5 | 1.304 | 0.00746 | -0.1645 | 174.7989
6 | 1.3477 | 0.00819 | -0.1624 | 164.5543
6.5 | 1.3912 | 0.00887 | -0.1602 | 156.8433
7 | 1.4354 | 0.00945 | -0.1583 | 151.8942
7.5 | 1.4737 | 0.01015 | -0.1551 | 145.1921
8 | 1.5068 | 0.0108 | -0.1509 | 139.5185
8.5 | 1.538 | 0.01163 | -0.1464 | 132.2442
9 | 1.5684 | 0.01252 | -0.142 | 125.2716
9.5 | 1.5956 | 0.01356 | -0.1372 | 117.6696
10 | 1.6232 | 0.01463 | -0.1326 | 110.9501
10.5 | 1.6558 | 0.01551 | -0.1291 | 106.7569
11 | 1.6885 | 0.01644 | -0.1258 | 102.7068
11.5 | 1.7183 | 0.01753 | -0.1222 | 98.0205
12 | 1.745 | 0.01883 | -0.1184 | 92.6713
12.5 | 1.771 | 0.02027 | -0.1147 | 87.3705
13 | 1.7962 | 0.02185 | -0.1113 | 82.2059
13.5 | 1.8194 | 0.02368 | -0.1079 | 76.8328
14 | 1.8402 | 0.02579 | -0.1046 | 71.3532
14.5 | 1.8596 | 0.02818 | -0.1016 | 65.9901
15 | 1.8763 | 0.03095 | -0.0987 | 60.6236
15.5 | 1.8913 | 0.03407 | -0.0962 | 55.5122
16 | 1.9043 | 0.03759 | -0.0939 | 50.6597
16.5 | 1.9142 | 0.04163 | -0.092 | 45.9813
17 | 1.9221 | 0.04614 | -0.0905 | 41.658
17.5 | 1.9266 | 0.05135 | -0.0895 | 37.519
18.5 | 1.9312 | 0.06249 | -0.0882 | 30.9041
19 | 1.9331 | 0.06864 | -0.0885 | 28.1629
19.5 | 1.9311 | 0.07556 | -0.0891 | 25.5572
20 | 1.9269 | 0.08303 | -0.0903 | 23.2073

## 109. Re 10M Mach 0.25 (1)
BIGFOIL.COM POLAR EXPORT
e580
EPPLER 580 |  |  |  | Cl Max: | 1.814 | at alpha= | 10 | deg
JavaFoil+Calcfoil stall+Eppler ext transition |  |  |  | L/D Max: | 249.102 | at alpha= | 5 | deg
Re: | 10000000 |  |  | Cd Min: | 0.00438 | at alpha= | -2.5 | deg
Mach: | 0.25 |  |  | Cl=0 at alpha= | -6.459 | deg
|  |  |  | @ Cl=0.1, Cd= | 0.0068846
|  |  |  | @ Cl=0.4, Cd= | 0.0056891
|  |  |  | @ Cl=0.6, Cd= | 0.0045249
alpha (deg) | Cl | Cd | Cm | Cl/Cd
-18.5 | -0.176 | 0.11665 | -0.089 | -1.512
-18 | -0.228 | 0.11064 | -0.09 | -2.058
-17.5 | -0.27 | 0.10355 | -0.092 | -2.605
-17 | -0.307 | 0.09575 | -0.095 | -3.203
-16.5 | -0.337 | 0.09401 | -0.094 | -3.586
-16 | -0.367 | 0.08514 | -0.099 | -4.306
-15.5 | -0.394 | 0.07406 | -0.104 | -5.32
-15 | -0.428 | 0.05134 | -0.117 | -8.332
-14.5 | -0.457 | 0.03431 | -0.126 | -13.321
-14 | -0.466 | 0.03349 | -0.126 | -13.91
-13.5 | -0.477 | 0.02632 | -0.131 | -18.121
-13 | -0.477 | 0.02351 | -0.133 | -20.312
-12.5 | -0.472 | 0.02104 | -0.135 | -22.426
-12 | -0.461 | 0.01837 | -0.137 | -25.107
-11.5 | -0.442 | 0.01711 | -0.138 | -25.86
-11 | -0.421 | 0.01454 | -0.141 | -28.922
-10.5 | -0.391 | 0.01349 | -0.142 | -28.965
-10 | -0.356 | 0.01222 | -0.144 | -29.164
-9.5 | -0.317 | 0.01104 | -0.146 | -28.723
-9 | -0.273 | 0.01019 | -0.148 | -26.815
-8.5 | -0.225 | 0.0095 | -0.149 | -23.72
-8 | -0.174 | 0.00889 | -0.151 | -19.6
-7.5 | -0.12 | 0.00837 | -0.152 | -14.35
-7 | -0.064 | 0.00793 | -0.154 | -8.011
-6.5 | -0.005 | 0.00755 | -0.156 | -0.639
-6 | 0.056 | 0.00715 | -0.16 | 7.894
-5.5 | 0.119 | 0.00677 | -0.161 | 17.568
-5 | 0.182 | 0.00662 | -0.162 | 27.471
-4.5 | 0.245 | 0.00649 | -0.162 | 37.809
-4 | 0.309 | 0.00645 | -0.163 | 47.895
-3.5 | 0.373 | 0.00593 | -0.164 | 62.833
-3 | 0.438 | 0.00535 | -0.165 | 81.878
-2.5 | 0.501 | 0.00438 | -0.166 | 114.335
-2 | 0.564 | 0.00446 | -0.167 | 126.415
-1.5 | 0.625 | 0.00457 | -0.167 | 136.753
-1 | 0.687 | 0.00464 | -0.168 | 147.961
-0.5 | 0.75 | 0.00474 | -0.169 | 158.169
0 | 0.812 | 0.00487 | -0.17 | 166.54
0.5 | 0.874 | 0.00497 | -0.17 | 175.888
1 | 0.936 | 0.00512 | -0.171 | 182.869
1.5 | 0.997 | 0.0053 | -0.172 | 188.116
2 | 1.059 | 0.00544 | -0.173 | 194.759
2.5 | 1.12 | 0.00564 | -0.173 | 198.468
3 | 1.181 | 0.00582 | -0.174 | 203.059
3.5 | 1.241 | 0.00607 | -0.175 | 204.532
4 | 1.302 | 0.00631 | -0.175 | 206.146
4.5 | 1.361 | 0.00656 | -0.176 | 207.372
5 | 1.42 | 0.0057 | -0.176 | 249.102
5.5 | 1.478 | 0.00598 | -0.177 | 247.335
6 | 1.535 | 0.00628 | -0.177 | 244.454
6.5 | 1.59 | 0.01147 | -0.178 | 138.545
7 | 1.642 | 0.01308 | -0.178 | 125.549
7.5 | 1.689 | 0.01303 | -0.179 | 129.611
8 | 1.728 | 0.01389 | -0.179 | 124.361
8.5 | 1.761 | 0.01481 | -0.18 | 118.89
9 | 1.787 | 0.01578 | -0.18 | 113.232
9.5 | 1.805 | 0.01671 | -0.181 | 108.029
10 | 1.814 | 0.01892 | -0.181 | 95.9
10.5 | 1.814 | 0.01947 | -0.181 | 93.195
11 | 1.803 | 0.02063 | -0.181 | 87.379
11.5 | 1.78 | 0.02174 | -0.181 | 81.881
12 | 1.745 | 0.02328 | -0.181 | 74.935
12.5 | 1.696 | 0.02484 | -0.181 | 68.291
13 | 1.635 | 0.02667 | -0.181 | 61.306
13.5 | 1.563 | 0.02871 | -0.18 | 54.438
14 | 1.482 | 0.03079 | -0.179 | 48.121
14.5 | 1.39 | 0.03337 | -0.179 | 41.66
15 | 1.291 | 0.03661 | -0.177 | 35.253

## 110. Re 10M Mach 0.25 (2)
BIGFOIL.COM POLAR EXPORT
e580
EPPLER 580 |  |  |  | Cl Max: | 1.8825 | at alpha= | 17.5 | deg
XFOIL ncrit=9 |  |  |  | L/D Max: | 185.878 | at alpha= | 4 | deg
Re: | 10000000 |  |  | Cd Min: | 0.1957 | at alpha= | -19.5 | deg
Mach: | 0.25 |  |  | Cl=0 at alpha= | -5.9221 | deg
|  |  |  | @ Cl=0.1, Cd= | 0.0063107
|  |  |  | @ Cl=0.4, Cd= | 0.0058404
|  |  |  | @ Cl=0.6, Cd= | 0.0046593
alpha (deg) | Cl | Cd | Cm | Cl/Cd
-19.5 | -0.3521 | 0.1957 | -0.062 | -1.7992
-19 | -0.3295 | 0.18778 | -0.0682 | -1.7547
-18.5 | -0.3063 | 0.18036 | -0.0743 | -1.6983
-18 | -0.5862 | 0.11083 | -0.1031 | -5.2892
-17.5 | -0.7021 | 0.08392 | -0.1208 | -8.3663
-17 | -0.7674 | 0.06857 | -0.1277 | -11.1915
-16.5 | -0.7959 | 0.05645 | -0.1365 | -14.0992
-16 | -0.8336 | 0.04439 | -0.1455 | -18.779
-15.5 | -0.8288 | 0.03799 | -0.1501 | -21.8163
-15 | -0.8313 | 0.03103 | -0.1556 | -26.7902
-14.5 | -0.8345 | 0.02551 | -0.1579 | -32.7127
-14 | -0.8177 | 0.02193 | -0.1586 | -37.2868
-13.5 | -0.7678 | 0.01952 | -0.162 | -39.334
-13 | -0.6939 | 0.01696 | -0.17 | -40.9139
-12.5 | -0.6569 | 0.01458 | -0.1712 | -45.0549
-12 | -0.643 | 0.01326 | -0.166 | -48.4917
-11.5 | -0.6282 | 0.01168 | -0.1615 | -53.7842
-11 | -0.5874 | 0.0106 | -0.1593 | -55.4151
-10.5 | -0.5381 | 0.0098 | -0.158 | -54.9082
-10 | -0.4835 | 0.00929 | -0.1573 | -52.0452
-9.5 | -0.4275 | 0.00875 | -0.1569 | -48.8571
-9 | -0.3695 | 0.00833 | -0.1568 | -44.3577
-8.5 | -0.3108 | 0.00792 | -0.1569 | -39.2424
-8 | -0.2515 | 0.00759 | -0.157 | -33.1357
-7.5 | -0.1914 | 0.00731 | -0.1573 | -26.1833
-7 | -0.131 | 0.00709 | -0.1577 | -18.4767
-6.5 | -0.0703 | 0.00691 | -0.1582 | -10.1737
-6 | -0.0095 | 0.00661 | -0.1589 | -1.4372
-5.5 | 0.0515 | 0.00643 | -0.1595 | 8.0093
-5 | 0.1125 | 0.00628 | -0.1601 | 17.914
-4.5 | 0.1735 | 0.00617 | -0.1608 | 28.1199
-4 | 0.2347 | 0.00606 | -0.1615 | 38.7294
-3.5 | 0.296 | 0.00596 | -0.1623 | 49.6644
-3 | 0.3569 | 0.00589 | -0.163 | 60.5942
-2.5 | 0.4177 | 0.00582 | -0.1638 | 71.7698
-1.5 | 0.5432 | 0.00514 | -0.1667 | 105.6809
-1 | 0.607 | 0.0046 | -0.1687 | 131.9565
-0.5 | 0.6676 | 0.00458 | -0.1695 | 145.7642
0 | 0.7275 | 0.00465 | -0.17 | 156.4516
0.5 | 0.7869 | 0.00477 | -0.1704 | 164.9686
1 | 0.8456 | 0.00494 | -0.1706 | 171.1741
1.5 | 0.904 | 0.00511 | -0.1708 | 176.908
2 | 0.9617 | 0.00531 | -0.1709 | 181.1111
2.5 | 1.0184 | 0.00556 | -0.1707 | 183.1655
3 | 1.0752 | 0.0058 | -0.1705 | 185.3793
3.5 | 1.1307 | 0.00609 | -0.1701 | 185.665
4 | 1.1859 | 0.00638 | -0.1696 | 185.8777
4.5 | 1.2399 | 0.00673 | -0.1689 | 184.2348
5 | 1.293 | 0.00709 | -0.1679 | 182.3695
5.5 | 1.3425 | 0.00761 | -0.1663 | 176.4126
6 | 1.3872 | 0.00831 | -0.1637 | 166.9314
6.5 | 1.4279 | 0.00908 | -0.1604 | 157.2577
7 | 1.4642 | 0.0097 | -0.156 | 150.9485
7.5 | 1.499 | 0.01048 | -0.1515 | 143.0344
8 | 1.533 | 0.0113 | -0.1469 | 135.6637
8.5 | 1.5627 | 0.01232 | -0.1417 | 126.8425
9 | 1.5894 | 0.01351 | -0.1362 | 117.6462
9.5 | 1.6097 | 0.01503 | -0.1299 | 107.0991
10 | 1.641 | 0.01617 | -0.1256 | 101.4842
10.5 | 1.6736 | 0.01731 | -0.1217 | 96.684
11 | 1.7035 | 0.01867 | -0.1177 | 91.2426
11.5 | 1.7305 | 0.02029 | -0.1135 | 85.2883
12 | 1.7558 | 0.02213 | -0.1095 | 79.3403
12.5 | 1.7807 | 0.02417 | -0.1058 | 73.674
13 | 1.8027 | 0.02656 | -0.1022 | 67.8727
13.5 | 1.8223 | 0.02935 | -0.0989 | 62.0886
14 | 1.8405 | 0.03246 | -0.0958 | 56.7006
14.5 | 1.8553 | 0.03609 | -0.093 | 51.4076
15 | 1.8671 | 0.04026 | -0.0907 | 46.3761
15.5 | 1.8764 | 0.04494 | -0.0887 | 41.7534
16 | 1.8791 | 0.05062 | -0.0871 | 37.1217
16.5 | 1.8791 | 0.05692 | -0.0862 | 33.013
17 | 1.8814 | 0.06331 | -0.0859 | 29.7173
17.5 | 1.8825 | 0.07011 | -0.0861 | 26.8507
18 | 1.8782 | 0.07796 | -0.087 | 24.0918
18.5 | 1.8709 | 0.08619 | -0.0884 | 21.7067
19 | 1.8609 | 0.09531 | -0.0905 | 19.5247
19.5 | 1.8486 | 0.10498 | -0.0932 | 17.6091
20 | 1.835 | 0.11501 | -0.0966 | 15.9551

## 111. Re 10M Mach 0.50 (1)
BIGFOIL.COM POLAR EXPORT
e580
EPPLER 580 |  |  |  | Cl Max: | 1.83 | at alpha= | 8 | deg
JavaFoil+Calcfoil stall+Eppler ext transition |  |  |  | L/D Max: | 255.9 | at alpha= | 3 | deg
Re: | 10000000 |  |  | Cd Min: | 0.00448 | at alpha= | -2.5 | deg
Mach: | 0.5 |  |  | Cl=0 at alpha= | -6.4609 | deg
|  |  |  | @ Cl=0.1, Cd= | 0.0077525
|  |  |  | @ Cl=0.4, Cd= | 0.0054059
|  |  |  | @ Cl=0.6, Cd= | 0.0045532
alpha (deg) | Cl | Cd | Cm | Cl/Cd
-20 | -0.757 | 0.1482 | -0.088 | -5.108
-19.5 | -0.731 | 0.15187 | -0.09 | -4.814
-19 | -0.705 | 0.13954 | -0.093 | -5.055
-18.5 | -0.677 | 0.13585 | -0.092 | -4.981
-18 | -0.648 | 0.13109 | -0.091 | -4.941
-17.5 | -0.619 | 0.12719 | -0.09 | -4.868
-17 | -0.591 | 0.12083 | -0.089 | -4.888
-16.5 | -0.561 | 0.11786 | -0.085 | -4.762
-16 | -0.534 | 0.1136 | -0.085 | -4.697
-15.5 | -0.506 | 0.1102 | -0.086 | -4.589
-15 | -0.479 | 0.10613 | -0.089 | -4.513
-14.5 | -0.451 | 0.10046 | -0.089 | -4.491
-14 | -0.423 | 0.09483 | -0.087 | -4.457
-13.5 | -0.394 | 0.09216 | -0.085 | -4.276
-13 | -0.366 | 0.08571 | -0.086 | -4.274
-12.5 | -0.338 | 0.07993 | -0.086 | -4.235
-12 | -0.311 | 0.07497 | -0.088 | -4.145
-11.5 | -0.282 | 0.08182 | -0.081 | -3.444
-11 | -0.254 | 0.0724 | -0.082 | -3.508
-10.5 | -0.227 | 0.06503 | -0.091 | -3.491
-10 | -0.224 | 0.0221 | -0.151 | -10.137
-9.5 | -0.197 | 0.01621 | -0.157 | -12.132
-9 | -0.166 | 0.01416 | -0.16 | -11.694
-8.5 | -0.134 | 0.01251 | -0.162 | -10.697
-8 | -0.139 | 0.0116 | -0.164 | -12.018
-7.5 | -0.115 | 0.01067 | -0.166 | -10.796
-7 | -0.065 | 0.00946 | -0.168 | -6.834
-6.5 | -0.005 | 0.00875 | -0.17 | -0.577
-6 | 0.059 | 0.00806 | -0.171 | 7.361
-5.5 | 0.127 | 0.00755 | -0.173 | 16.778
-5 | 0.196 | 0.00708 | -0.175 | 27.633
-4.5 | 0.266 | 0.00667 | -0.177 | 39.904
-4 | 0.338 | 0.00539 | -0.179 | 62.602
-3.5 | 0.416 | 0.00541 | -0.183 | 76.842
-3 | 0.489 | 0.00461 | -0.184 | 106.115
-2.5 | 0.56 | 0.00448 | -0.185 | 124.848
-2 | 0.631 | 0.00461 | -0.186 | 136.863
-1.5 | 0.697 | 0.00474 | -0.187 | 147.275
-1 | 0.767 | 0.00481 | -0.188 | 159.373
-0.5 | 0.837 | 0.00496 | -0.189 | 168.593
0 | 0.905 | 0.0051 | -0.189 | 177.3
0.5 | 0.974 | 0.00525 | -0.19 | 185.531
1 | 1.043 | 0.00547 | -0.191 | 190.689
1.5 | 1.111 | 0.00566 | -0.192 | 196.379
2 | 1.179 | 0.00479 | -0.193 | 246.174
2.5 | 1.247 | 0.00497 | -0.193 | 250.895
3 | 1.314 | 0.00513 | -0.194 | 255.9
3.5 | 1.38 | 0.0054 | -0.195 | 255.647
4 | 1.446 | 0.01023 | -0.196 | 141.306
4.5 | 1.511 | 0.01098 | -0.196 | 137.524
5 | 1.574 | 0.01179 | -0.197 | 133.534
5.5 | 1.636 | 0.01263 | -0.197 | 129.51
6 | 1.695 | 0.01364 | -0.198 | 124.272
6.5 | 1.75 | 0.01481 | -0.198 | 118.153
7 | 1.798 | 0.01609 | -0.199 | 111.732
7.5 | 1.829 | 0.01766 | -0.199 | 103.568
8 | 1.83 | 0.01953 | -0.2 | 93.713
8.5 | 1.787 | 0.02262 | -0.2 | 79.012
9 | 1.647 | 0.02522 | -0.199 | 65.305
9.5 | 1.065 | 0.02861 | -0.198 | 37.242
10 | 1.086 | 0.03343 | -0.196 | 32.478
10.5 | 1.11 | 0.03594 | -0.195 | 30.893
11 | 1.127 | 0.0418 | -0.192 | 26.955
11.5 | 1.161 | 0.04098 | -0.193 | 28.334
12 | 1.178 | 0.04698 | -0.191 | 25.071
12.5 | 1.213 | 0.04529 | -0.192 | 26.775
13 | 1.233 | 0.05068 | -0.19 | 24.323

## 112. Re 10M Mach 0.50 (2)
BIGFOIL.COM POLAR EXPORT
e580
EPPLER 580 |  |  |  | Cl Max: | 1.7778 | at alpha= | 12.5 | deg
XFOIL ncrit=9 |  |  |  | L/D Max: | 191.244 | at alpha= | 3 | deg
Re: | 10000000 |  |  | Cd Min: | 0.22298 | at alpha= | -20 | deg
Mach: | 0.5 |  |  | Cl=0 at alpha= | -5.651 | deg
|  |  |  | @ Cl=0.1, Cd= | 0.0068921
|  |  |  | @ Cl=0.4, Cd= | 0.0061742
|  |  |  | @ Cl=0.6, Cd= | 0.0055379
alpha (deg) | Cl | Cd | Cm | Cl/Cd
-20 | -0.3466 | 0.22298 | -0.0693 | -1.5544
-19.5 | -0.3227 | 0.21538 | -0.0745 | -1.4983
-19 | -0.3085 | 0.20935 | -0.0759 | -1.4736
-18.5 | -0.2909 | 0.20115 | -0.0794 | -1.4462
-18 | -0.2658 | 0.19242 | -0.0854 | -1.3814
-17.5 | -0.2462 | 0.18264 | -0.0911 | -1.348
-17 | -0.2203 | 0.1758 | -0.0961 | -1.2531
-16.5 | -0.1995 | 0.1676 | -0.101 | -1.1903
-16 | -0.1753 | 0.16068 | -0.1056 | -1.091
-15.5 | -0.1567 | 0.15188 | -0.1106 | -1.0317
-15 | -0.1406 | 0.14308 | -0.1155 | -0.98267
-14.5 | -0.1251 | 0.13417 | -0.1206 | -0.9324
-14 | -0.1109 | 0.12706 | -0.1236 | -0.87282
-13.5 | -0.0973 | 0.12007 | -0.1264 | -0.81036
-13 | -0.0882 | 0.11193 | -0.1299 | -0.78799
-12.5 | -0.0741 | 0.10457 | -0.1337 | -0.70862
-11.5 | -0.0741 | 0.08476 | -0.1445 | -0.87423
-10.5 | -0.0723 | 0.05808 | -0.1728 | -1.2448
-10 | -0.1009 | 0.04387 | -0.1838 | -2.3
-9.5 | -0.1212 | 0.03581 | -0.1888 | -3.3845
-9 | -0.153 | 0.02859 | -0.1906 | -5.3515
-8.5 | -0.1829 | 0.02273 | -0.1888 | -8.0466
-8 | -0.207 | 0.01852 | -0.183 | -11.1771
-7.5 | -0.2098 | 0.01445 | -0.179 | -14.519
-7 | -0.1769 | 0.01115 | -0.1759 | -15.8655
-6.5 | -0.1201 | 0.00912 | -0.1747 | -13.1689
-6 | -0.0506 | 0.00801 | -0.1747 | -6.3171
-5.5 | 0.0219 | 0.00744 | -0.1749 | 2.9435
-5 | 0.095 | 0.00691 | -0.1754 | 13.7482
-4.5 | 0.1675 | 0.00665 | -0.1758 | 25.188
-4 | 0.2398 | 0.00644 | -0.1764 | 37.236
-3.5 | 0.3111 | 0.0063 | -0.177 | 49.381
-2.5 | 0.4524 | 0.0061 | -0.1783 | 74.1639
-2 | 0.5237 | 0.00591 | -0.1793 | 88.6125
-1.5 | 0.5963 | 0.00557 | -0.181 | 107.0557
-1 | 0.6725 | 0.00491 | -0.1839 | 136.9654
-0.5 | 0.7429 | 0.00483 | -0.1849 | 153.8095
0 | 0.8113 | 0.00491 | -0.1853 | 165.2342
0.5 | 0.8785 | 0.00507 | -0.1853 | 173.2742
1 | 0.9448 | 0.00526 | -0.1851 | 179.6198
1.5 | 1.0101 | 0.00549 | -0.1846 | 183.9891
2 | 1.0745 | 0.00574 | -0.1838 | 187.1951
2.5 | 1.1387 | 0.00599 | -0.1828 | 190.1002
3 | 1.1991 | 0.00627 | -0.181 | 191.244
3.5 | 1.2555 | 0.00661 | -0.1782 | 189.9395
4 | 1.3131 | 0.00696 | -0.1755 | 188.6638
4.5 | 1.369 | 0.00742 | -0.1725 | 184.5013
5 | 1.4232 | 0.00791 | -0.1689 | 179.9241
5.5 | 1.4751 | 0.00852 | -0.1649 | 173.1338
6 | 1.5188 | 0.00936 | -0.1594 | 162.265
6.5 | 1.5618 | 0.01029 | -0.1538 | 151.7784
7 | 1.5891 | 0.01177 | -0.1459 | 135.0127
7.5 | 1.6221 | 0.01322 | -0.1392 | 122.7005
8 | 1.6427 | 0.0153 | -0.1311 | 107.366
8.5 | 1.663 | 0.01773 | -0.1237 | 93.7958
9 | 1.6707 | 0.02118 | -0.1159 | 78.881
9.5 | 1.671 | 0.02566 | -0.1088 | 65.1208
10 | 1.6987 | 0.02896 | -0.1045 | 58.6568
10.5 | 1.726 | 0.03258 | -0.1005 | 52.9773
11 | 1.7485 | 0.03683 | -0.0969 | 47.4749
11.5 | 1.7658 | 0.0418 | -0.0935 | 42.244
12 | 1.7764 | 0.04767 | -0.0907 | 37.2645
12.5 | 1.7778 | 0.05473 | -0.0884 | 32.4831
13 | 1.7722 | 0.06284 | -0.0869 | 28.2018
13.5 | 1.7571 | 0.07245 | -0.0866 | 24.2526
14 | 1.7342 | 0.08348 | -0.0877 | 20.7738
14.5 | 1.705 | 0.09578 | -0.0904 | 17.8012
15 | 1.6728 | 0.10903 | -0.0945 | 15.3426
15.5 | 1.6402 | 0.12285 | -0.1001 | 13.3512
16 | 1.6099 | 0.13677 | -0.1068 | 11.7709
16.5 | 1.581 | 0.15093 | -0.1146 | 10.4751
17 | 1.5541 | 0.16517 | -0.1234 | 9.4091
17.5 | 1.53 | 0.17942 | -0.1329 | 8.5275

## 113. Re 12M Mach 0.00 (1)
BIGFOIL.COM POLAR EXPORT
e580
EPPLER 580 |  |  |  | Cl Max: | 1.836 | at alpha= | 11.5 | deg
JavaFoil+Calcfoil stall+Eppler ext transition |  |  |  | L/D Max: | 247.036 | at alpha= | 6 | deg
Re: | 12000000 |  |  | Cd Min: | 0.00472 | at alpha= | -0.5 | deg
Mach: | 0 |  |  | Cl=0 at alpha= | -6.4583 | deg
|  |  |  | @ Cl=0.1, Cd= | 0.0065
|  |  |  | @ Cl=0.4, Cd= | 0.0057281
|  |  |  | @ Cl=0.6, Cd= | 0.0055356
alpha (deg) | Cl | Cd | Cm | Cl/Cd
-20 | -0.538 | 0.12029 | -0.088 | -4.475
-19.5 | -0.545 | 0.11892 | -0.088 | -4.58
-19 | -0.554 | 0.11111 | -0.09 | -4.982
-18.5 | -0.561 | 0.10361 | -0.092 | -5.419
-18 | -0.571 | 0.09236 | -0.096 | -6.182
-17.5 | -0.579 | 0.08159 | -0.101 | -7.102
-17 | -0.592 | 0.06525 | -0.108 | -9.075
-16.5 | -0.592 | 0.06247 | -0.108 | -9.47
-16 | -0.602 | 0.04753 | -0.115 | -12.67
-15.5 | -0.604 | 0.0398 | -0.119 | -15.173
-15 | -0.602 | 0.03303 | -0.122 | -18.237
-14.5 | -0.597 | 0.028 | -0.125 | -21.306
-14 | -0.589 | 0.02246 | -0.128 | -26.24
-13.5 | -0.575 | 0.01977 | -0.13 | -29.083
-13 | -0.556 | 0.0177 | -0.132 | -31.421
-12.5 | -0.534 | 0.016 | -0.133 | -33.346
-12 | -0.507 | 0.01443 | -0.135 | -35.171
-11.5 | -0.477 | 0.01317 | -0.137 | -36.224
-11 | -0.443 | 0.01233 | -0.138 | -35.923
-10.5 | -0.406 | 0.01129 | -0.14 | -35.931
-10 | -0.365 | 0.01041 | -0.141 | -35.067
-9.5 | -0.321 | 0.00956 | -0.143 | -33.623
-9 | -0.275 | 0.00891 | -0.145 | -30.828
-8.5 | -0.225 | 0.00844 | -0.146 | -26.659
-8 | -0.173 | 0.00793 | -0.148 | -21.809
-7.5 | -0.119 | 0.0075 | -0.149 | -15.857
-7 | -0.063 | 0.0071 | -0.153 | -8.945
-6.5 | -0.005 | 0.00666 | -0.154 | -0.719
-6 | 0.055 | 0.00656 | -0.155 | 8.37
-5.5 | 0.115 | 0.00648 | -0.156 | 17.811
-5 | 0.176 | 0.0064 | -0.156 | 27.549
-4.5 | 0.238 | 0.00637 | -0.157 | 37.331
-4 | 0.299 | 0.00614 | -0.158 | 48.802
-3.5 | 0.361 | 0.00592 | -0.159 | 60.963
-3 | 0.424 | 0.00561 | -0.16 | 75.579
-2.5 | 0.485 | 0.00539 | -0.161 | 90.034
-2 | 0.546 | 0.00538 | -0.161 | 101.568
-1.5 | 0.605 | 0.00555 | -0.162 | 108.971
-1 | 0.666 | 0.00569 | -0.163 | 116.993
-0.5 | 0.726 | 0.00472 | -0.164 | 153.758
0 | 0.787 | 0.00478 | -0.164 | 164.715
0.5 | 0.847 | 0.00491 | -0.165 | 172.463
1 | 0.907 | 0.00506 | -0.166 | 179.273
1.5 | 0.967 | 0.00516 | -0.166 | 187.344
2 | 1.026 | 0.00535 | -0.167 | 191.878
2.5 | 1.086 | 0.00552 | -0.168 | 196.821
3 | 1.145 | 0.00568 | -0.168 | 201.405
3.5 | 1.204 | 0.00588 | -0.169 | 204.66
4 | 1.262 | 0.0061 | -0.17 | 206.949
4.5 | 1.32 | 0.0064 | -0.17 | 206.296
5 | 1.377 | 0.00669 | -0.171 | 205.813
5.5 | 1.434 | 0.00704 | -0.171 | 203.766
6 | 1.49 | 0.00603 | -0.172 | 247.036
6.5 | 1.544 | 0.0063 | -0.173 | 245.203
7 | 1.596 | 0.00664 | -0.173 | 240.45
7.5 | 1.644 | 0.01198 | -0.174 | 137.212
8 | 1.686 | 0.0127 | -0.174 | 132.693
8.5 | 1.723 | 0.0134 | -0.174 | 128.593
9 | 1.756 | 0.01422 | -0.175 | 123.504
9.5 | 1.784 | 0.01491 | -0.175 | 119.668
10 | 1.806 | 0.01579 | -0.176 | 114.402
10.5 | 1.822 | 0.01715 | -0.176 | 106.252
11 | 1.832 | 0.01787 | -0.176 | 102.522
11.5 | 1.836 | 0.01882 | -0.176 | 97.535
12 | 1.832 | 0.01972 | -0.177 | 92.872
12.5 | 1.821 | 0.0207 | -0.177 | 87.972
13 | 1.805 | 0.02163 | -0.177 | 83.439
13.5 | 1.781 | 0.02287 | -0.177 | 77.872
14 | 1.751 | 0.02417 | -0.177 | 72.43
14.5 | 1.714 | 0.02565 | -0.176 | 66.835
15 | 1.673 | 0.0273 | -0.176 | 61.286
15.5 | 1.626 | 0.02953 | -0.175 | 55.081
16 | 1.578 | 0.03164 | -0.174 | 49.893
16.5 | 1.527 | 0.03408 | -0.174 | 44.81

## 114. Re 12M Mach 0.00 (2)
BIGFOIL.COM POLAR EXPORT
e580
EPPLER 580 |  |  |  | Cl Max: | 1.9722 | at alpha= | 20 | deg
XFOIL ncrit=9 |  |  |  | L/D Max: | 184.686 | at alpha= | 4 | deg
Re: | 12000000 |  |  | Cd Min: | 0.07336 | at alpha= | 20 | deg
Mach: | 0 |  |  | Cl=0 at alpha= | -5.994 | deg
|  |  |  | @ Cl=0.1, Cd= | 0.0060458
|  |  |  | @ Cl=0.4, Cd= | 0.0055818
|  |  |  | @ Cl=0.6, Cd= | 0.0045978
alpha (deg) | Cl | Cd | Cm | Cl/Cd
-20 | -1.249 | 0.03721 | -0.1334 | -33.5662
-19.5 | -1.2339 | 0.03311 | -0.1362 | -37.2667
-19 | -1.2006 | 0.03076 | -0.1384 | -39.0312
-18.5 | -1.1883 | 0.02788 | -0.138 | -42.622
-18 | -1.1659 | 0.02496 | -0.1395 | -46.7107
-17.5 | -1.1373 | 0.02231 | -0.1415 | -50.9771
-17 | -1.0925 | 0.02061 | -0.1442 | -53.0082
-16.5 | -1.0411 | 0.01931 | -0.1472 | -53.9151
-16 | -1.0119 | 0.01748 | -0.1472 | -57.889
-15.5 | -0.9686 | 0.01605 | -0.1488 | -60.3489
-15 | -0.9005 | 0.01493 | -0.1544 | -60.3148
-14.5 | -0.8495 | 0.01315 | -0.1583 | -64.6008
-14 | -0.827 | 0.01207 | -0.1554 | -68.517
-13.5 | -0.7823 | 0.01143 | -0.1552 | -68.4427
-13 | -0.7396 | 0.01086 | -0.1541 | -68.1031
-12.5 | -0.7038 | 0.01033 | -0.1515 | -68.1317
-12 | -0.6617 | 0.00962 | -0.1502 | -68.7838
-11.5 | -0.6131 | 0.00914 | -0.1497 | -67.0788
-11 | -0.5625 | 0.00867 | -0.1495 | -64.8789
-10.5 | -0.5096 | 0.00825 | -0.1497 | -61.7697
-10 | -0.4554 | 0.00793 | -0.1499 | -57.4275
-9.5 | -0.4004 | 0.00762 | -0.1503 | -52.5459
-9 | -0.3444 | 0.00735 | -0.1508 | -46.8571
-8.5 | -0.2879 | 0.00713 | -0.1513 | -40.3787
-8 | -0.231 | 0.00694 | -0.1519 | -33.2853
-7.5 | -0.174 | 0.00679 | -0.1525 | -25.6259
-7 | -0.1166 | 0.00665 | -0.1531 | -17.5338
-6.5 | -0.0588 | 0.00649 | -0.1538 | -9.0601
-6 | -0.0007 | 0.00629 | -0.1546 | -0.11129
-5.5 | 0.0576 | 0.00614 | -0.1554 | 9.3811
-5 | 0.1161 | 0.00601 | -0.1562 | 19.3178
-4.5 | 0.1747 | 0.0059 | -0.157 | 29.6102
-4 | 0.2331 | 0.00583 | -0.1577 | 39.9828
-3.5 | 0.2915 | 0.00576 | -0.1584 | 50.6076
-3 | 0.3501 | 0.0057 | -0.1592 | 61.4211
-2.5 | 0.4092 | 0.00556 | -0.1602 | 73.5971
-2 | 0.4686 | 0.00532 | -0.1613 | 88.0827
-1.5 | 0.528 | 0.00508 | -0.1625 | 103.937
-1 | 0.5888 | 0.00463 | -0.1642 | 127.1706
-0.5 | 0.648 | 0.00446 | -0.1653 | 145.2915
0 | 0.7058 | 0.00451 | -0.1659 | 156.4967
0.5 | 0.7629 | 0.00462 | -0.1664 | 165.1299
1 | 0.8191 | 0.0048 | -0.1666 | 170.6458
1.5 | 0.8751 | 0.00498 | -0.1668 | 175.7229
2 | 0.9307 | 0.00517 | -0.167 | 180.0193
2.5 | 0.9853 | 0.00542 | -0.167 | 181.7897
3 | 1.0401 | 0.00564 | -0.1671 | 184.4149
3.5 | 1.0935 | 0.00593 | -0.1668 | 184.4013
4 | 1.1469 | 0.00621 | -0.1666 | 184.686
4.5 | 1.199 | 0.00654 | -0.1662 | 183.3333
5 | 1.2507 | 0.00688 | -0.1657 | 181.7878
5.5 | 1.2983 | 0.00742 | -0.1644 | 174.973
6 | 1.3416 | 0.00817 | -0.1624 | 164.2105
6.5 | 1.3867 | 0.00876 | -0.1607 | 158.2991
7 | 1.4315 | 0.00933 | -0.1589 | 153.4298
7.5 | 1.4731 | 0.00998 | -0.1566 | 147.6052
8 | 1.5088 | 0.0106 | -0.153 | 142.3396
8.5 | 1.5388 | 0.01138 | -0.1483 | 135.2197
9 | 1.57 | 0.01217 | -0.1441 | 129.0058
9.5 | 1.5967 | 0.0132 | -0.1392 | 120.9621
10 | 1.6308 | 0.01396 | -0.1358 | 116.8195
10.5 | 1.6644 | 0.01471 | -0.1325 | 113.1475
11 | 1.6972 | 0.01555 | -0.1292 | 109.1447
12 | 1.7566 | 0.01763 | -0.1222 | 99.637
12.5 | 1.7846 | 0.01882 | -0.1187 | 94.8247
13 | 1.8107 | 0.0202 | -0.1153 | 89.6386
13.5 | 1.835 | 0.02178 | -0.1118 | 84.2516
14 | 1.8575 | 0.02359 | -0.1085 | 78.741
14.5 | 1.8763 | 0.02576 | -0.1052 | 72.8377
15.5 | 1.9104 | 0.03092 | -0.0993 | 61.7853
16 | 1.9243 | 0.03405 | -0.0967 | 56.514
16.5 | 1.9365 | 0.03755 | -0.0945 | 51.5712
17 | 1.9455 | 0.04158 | -0.0926 | 46.7893
17.5 | 1.9557 | 0.04575 | -0.0913 | 42.7475
19 | 1.972 | 0.06075 | -0.089 | 32.4609
19.5 | 1.972 | 0.06698 | -0.0891 | 29.4416
20 | 1.9722 | 0.07336 | -0.0897 | 26.8839

## 115. Re 12M Mach 0.10 (1)
BIGFOIL.COM POLAR EXPORT
e580
EPPLER 580 |  |  |  | Cl Max: | 1.831 | at alpha= | 11.5 | deg
JavaFoil+Calcfoil stall+Eppler ext transition |  |  |  | L/D Max: | 246.646 | at alpha= | 6 | deg
Re: | 12000000 |  |  | Cd Min: | 0.00473 | at alpha= | -0.5 | deg
Mach: | 0.1 |  |  | Cl=0 at alpha= | -6.4583 | deg
|  |  |  | @ Cl=0.1, Cd= | 0.0065388
|  |  |  | @ Cl=0.4, Cd= | 0.0057644
|  |  |  | @ Cl=0.6, Cd= | 0.0055369
alpha (deg) | Cl | Cd | Cm | Cl/Cd
-20 | -0.494 | 0.12482 | -0.087 | -3.956
-19.5 | -0.504 | 0.12082 | -0.087 | -4.174
-19 | -0.516 | 0.11326 | -0.089 | -4.553
-18.5 | -0.526 | 0.10541 | -0.092 | -4.994
-18 | -0.536 | 0.09755 | -0.094 | -5.496
-17.5 | -0.546 | 0.08782 | -0.098 | -6.218
-17 | -0.578 | 0.05295 | -0.113 | -10.908
-16.5 | -0.559 | 0.07277 | -0.104 | -7.681
-16 | -0.576 | 0.05225 | -0.113 | -11.026
-15.5 | -0.583 | 0.04183 | -0.118 | -13.937
-15 | -0.583 | 0.03597 | -0.121 | -16.2
-14.5 | -0.579 | 0.03064 | -0.124 | -18.904
-14 | -0.576 | 0.02364 | -0.128 | -24.38
-13.5 | -0.564 | 0.02072 | -0.13 | -27.222
-13 | -0.548 | 0.01832 | -0.132 | -29.917
-12.5 | -0.527 | 0.01644 | -0.134 | -32.068
-12 | -0.503 | 0.01481 | -0.136 | -33.95
-11.5 | -0.474 | 0.01346 | -0.137 | -35.22
-11 | -0.441 | 0.01258 | -0.139 | -35.02
-10.5 | -0.404 | 0.01151 | -0.14 | -35.119
-10 | -0.364 | 0.01058 | -0.142 | -34.433
-9.5 | -0.321 | 0.00971 | -0.144 | -33.086
-9 | -0.275 | 0.00903 | -0.145 | -30.401
-8.5 | -0.225 | 0.00855 | -0.147 | -26.343
-8 | -0.173 | 0.00797 | -0.148 | -21.748
-7.5 | -0.119 | 0.00759 | -0.15 | -15.69
-7 | -0.064 | 0.00712 | -0.154 | -8.949
-6.5 | -0.005 | 0.00671 | -0.155 | -0.717
-6 | 0.055 | 0.00662 | -0.155 | 8.338
-5.5 | 0.116 | 0.00651 | -0.156 | 17.806
-5 | 0.177 | 0.00636 | -0.157 | 27.87
-4.5 | 0.239 | 0.00633 | -0.158 | 37.754
-4 | 0.301 | 0.00609 | -0.159 | 49.392
-3.5 | 0.363 | 0.00597 | -0.16 | 60.817
-3 | 0.426 | 0.00562 | -0.161 | 75.818
-2.5 | 0.487 | 0.00539 | -0.161 | 90.356
-2 | 0.549 | 0.00539 | -0.162 | 101.919
-1.5 | 0.608 | 0.00556 | -0.163 | 109.363
-1 | 0.669 | 0.0057 | -0.164 | 117.389
-0.5 | 0.73 | 0.00473 | -0.164 | 154.427
0 | 0.791 | 0.00479 | -0.165 | 165.254
0.5 | 0.851 | 0.00491 | -0.166 | 173.519
1 | 0.911 | 0.00506 | -0.167 | 179.999
1.5 | 0.971 | 0.00518 | -0.167 | 187.328
2 | 1.031 | 0.00538 | -0.168 | 191.65
2.5 | 1.091 | 0.00555 | -0.169 | 196.522
3 | 1.15 | 0.00572 | -0.169 | 201.042
3.5 | 1.21 | 0.00587 | -0.17 | 206.058
4 | 1.268 | 0.00614 | -0.171 | 206.429
4.5 | 1.326 | 0.00645 | -0.171 | 205.75
5 | 1.384 | 0.00671 | -0.172 | 206.346
5.5 | 1.441 | 0.00705 | -0.172 | 204.466
6 | 1.497 | 0.00607 | -0.173 | 246.646
6.5 | 1.551 | 0.00635 | -0.173 | 244.147
7 | 1.604 | 0.00669 | -0.174 | 239.861
7.5 | 1.651 | 0.01211 | -0.174 | 136.353
8 | 1.692 | 0.01284 | -0.175 | 131.773
8.5 | 1.73 | 0.01356 | -0.175 | 127.555
9 | 1.762 | 0.01435 | -0.176 | 122.795
9.5 | 1.788 | 0.01513 | -0.176 | 118.211
10 | 1.808 | 0.01652 | -0.176 | 109.468
10.5 | 1.823 | 0.01738 | -0.177 | 104.888
11 | 1.83 | 0.01827 | -0.177 | 100.211
11.5 | 1.831 | 0.01914 | -0.177 | 95.657
12 | 1.824 | 0.02009 | -0.177 | 90.776
12.5 | 1.81 | 0.02116 | -0.178 | 85.502
13 | 1.788 | 0.02217 | -0.178 | 80.671
13.5 | 1.759 | 0.0234 | -0.177 | 75.158
14 | 1.723 | 0.0248 | -0.177 | 69.456
14.5 | 1.68 | 0.0264 | -0.177 | 63.657
15 | 1.633 | 0.02817 | -0.176 | 57.974
15.5 | 1.581 | 0.03058 | -0.175 | 51.704
16 | 1.526 | 0.03291 | -0.175 | 46.368
16.5 | 1.468 | 0.03573 | -0.174 | 41.096

## 116. Re 12M Mach 0.10 (2)
BIGFOIL.COM POLAR EXPORT
e580
EPPLER 580 |  |  |  | Cl Max: | 1.964 | at alpha= | 19 | deg
XFOIL ncrit=9 |  |  |  | L/D Max: | 185.418 | at alpha= | 4 | deg
Re: | 12000000 |  |  | Cd Min: | 0.07844 | at alpha= | 20 | deg
Mach: | 0.1 |  |  | Cl=0 at alpha= | -5.9851 | deg
|  |  |  | @ Cl=0.1, Cd= | 0.006065
|  |  |  | @ Cl=0.4, Cd= | 0.0055959
|  |  |  | @ Cl=0.6, Cd= | 0.0046166
alpha (deg) | Cl | Cd | Cm | Cl/Cd
-20 | -1.2244 | 0.04222 | -0.1342 | -29.0005
-19.5 | -1.2149 | 0.03723 | -0.1376 | -32.6323
-19 | -1.1897 | 0.03393 | -0.14 | -35.0634
-18.5 | -1.1627 | 0.03054 | -0.1431 | -38.0714
-18 | -1.1606 | 0.0272 | -0.1416 | -42.6691
-17.5 | -1.1357 | 0.02421 | -0.1434 | -46.9104
-17 | -1.095 | 0.02219 | -0.1457 | -49.3466
-16.5 | -1.046 | 0.02064 | -0.1484 | -50.6783
-16 | -1.0152 | 0.0186 | -0.149 | -54.5806
-15.5 | -0.9771 | 0.01702 | -0.1497 | -57.4089
-15 | -0.9174 | 0.01577 | -0.1537 | -58.1737
-14.5 | -0.8529 | 0.01384 | -0.1601 | -61.6257
-14 | -0.8206 | 0.0127 | -0.1587 | -64.6142
-13.5 | -0.7836 | 0.01184 | -0.1578 | -66.1824
-13 | -0.7417 | 0.01117 | -0.1566 | -66.4011
-12.5 | -0.7078 | 0.01064 | -0.1535 | -66.5226
-12 | -0.6659 | 0.00996 | -0.1519 | -66.8574
-11.5 | -0.6183 | 0.00938 | -0.1512 | -65.9168
-11 | -0.5679 | 0.00885 | -0.1508 | -64.1695
-10.5 | -0.5148 | 0.00839 | -0.1508 | -61.3588
-10 | -0.4604 | 0.00804 | -0.151 | -57.2637
-9.5 | -0.4049 | 0.00771 | -0.1513 | -52.5162
-9 | -0.3483 | 0.00742 | -0.1517 | -46.9407
-8.5 | -0.2914 | 0.00718 | -0.1522 | -40.585
-8 | -0.2341 | 0.00698 | -0.1527 | -33.5387
-7.5 | -0.1765 | 0.00682 | -0.1533 | -25.8798
-7 | -0.1186 | 0.00668 | -0.1539 | -17.7545
-6.5 | -0.0604 | 0.00654 | -0.1546 | -9.2355
-5.5 | 0.0569 | 0.00616 | -0.1561 | 9.237
-5 | 0.1159 | 0.00603 | -0.1569 | 19.2206
-4.5 | 0.1749 | 0.00592 | -0.1576 | 29.5439
-4 | 0.2338 | 0.00584 | -0.1584 | 40.0342
-3.5 | 0.2925 | 0.00577 | -0.1591 | 50.6932
-3 | 0.3515 | 0.00571 | -0.1599 | 61.5587
-2.5 | 0.411 | 0.00557 | -0.1608 | 73.7882
-2 | 0.4708 | 0.00533 | -0.162 | 88.3302
-1.5 | 0.5306 | 0.00509 | -0.1631 | 104.2436
-1 | 0.5918 | 0.00464 | -0.1649 | 127.5431
-0.5 | 0.6514 | 0.00447 | -0.166 | 145.7271
0 | 0.7096 | 0.00451 | -0.1666 | 157.3392
0.5 | 0.7669 | 0.00463 | -0.1671 | 165.6371
1 | 0.8235 | 0.00481 | -0.1673 | 171.2058
1.5 | 0.8798 | 0.00499 | -0.1675 | 176.3126
2 | 0.9358 | 0.00518 | -0.1677 | 180.6564
2.5 | 0.9907 | 0.00543 | -0.1677 | 182.4494
3 | 1.0459 | 0.00565 | -0.1677 | 185.115
3.5 | 1.0996 | 0.00594 | -0.1674 | 185.1178
4 | 1.1533 | 0.00622 | -0.1672 | 185.418
4.5 | 1.2056 | 0.00656 | -0.1667 | 183.7805
5 | 1.2576 | 0.0069 | -0.1662 | 182.2609
5.5 | 1.3055 | 0.00745 | -0.1648 | 175.2349
6 | 1.3489 | 0.00819 | -0.1627 | 164.7009
6.5 | 1.3937 | 0.00881 | -0.1608 | 158.1952
7 | 1.4384 | 0.00938 | -0.1589 | 153.3475
7.5 | 1.4793 | 0.01005 | -0.1563 | 147.194
8 | 1.5126 | 0.01067 | -0.152 | 141.7619
8.5 | 1.5434 | 0.01149 | -0.1475 | 134.3255
9 | 1.574 | 0.01233 | -0.143 | 127.6561
9.5 | 1.6004 | 0.01339 | -0.138 | 119.522
10 | 1.6342 | 0.01419 | -0.1345 | 115.1656
10.5 | 1.669 | 0.01496 | -0.1313 | 111.5642
11 | 1.7008 | 0.01587 | -0.1277 | 107.1708
11.5 | 1.7307 | 0.01692 | -0.124 | 102.2872
12 | 1.7596 | 0.01808 | -0.1204 | 97.323
12.5 | 1.7876 | 0.01936 | -0.1169 | 92.3347
13 | 1.8134 | 0.02084 | -0.1134 | 87.0154
13.5 | 1.8363 | 0.02259 | -0.1099 | 81.2882
14 | 1.8582 | 0.02456 | -0.1065 | 75.6596
14.5 | 1.8765 | 0.02691 | -0.1032 | 69.7324
15 | 1.894 | 0.02953 | -0.1001 | 64.1382
15.5 | 1.9089 | 0.03253 | -0.0974 | 58.6812
16 | 1.9216 | 0.03597 | -0.0949 | 53.4223
16.5 | 1.9327 | 0.03978 | -0.0928 | 48.5847
17 | 1.941 | 0.0441 | -0.0911 | 44.0136
17.5 | 1.9512 | 0.04851 | -0.0899 | 40.2226
18 | 1.9584 | 0.0535 | -0.0893 | 36.6056
18.5 | 1.9607 | 0.05883 | -0.0884 | 33.3282
19 | 1.964 | 0.06466 | -0.0883 | 30.3743
19.5 | 1.9627 | 0.07128 | -0.0887 | 27.5351
20 | 1.9594 | 0.07844 | -0.0896 | 24.9796

## 117. Re 12M Mach 0.25 (1)
BIGFOIL.COM POLAR EXPORT
e580
EPPLER 580 |  |  |  | Cl Max: | 1.816 | at alpha= | 10.5 | deg
JavaFoil+Calcfoil stall+Eppler ext transition |  |  |  | L/D Max: | 249.737 | at alpha= | 5 | deg
Re: | 12000000 |  |  | Cd Min: | 0.00456 | at alpha= | -1.5 | deg
Mach: | 0.25 |  |  | Cl=0 at alpha= | -6.4597 | deg
|  |  |  | @ Cl=0.1, Cd= | 0.0066237
|  |  |  | @ Cl=0.4, Cd= | 0.0058588
|  |  |  | @ Cl=0.6, Cd= | 0.0049289
alpha (deg) | Cl | Cd | Cm | Cl/Cd
-18.5 | -0.177 | 0.11412 | -0.09 | -1.549
-18 | -0.229 | 0.10738 | -0.092 | -2.128
-17.5 | -0.271 | 0.09874 | -0.095 | -2.746
-17 | -0.308 | 0.09188 | -0.098 | -3.354
-16.5 | -0.34 | 0.08826 | -0.098 | -3.847
-16 | -0.371 | 0.07689 | -0.104 | -4.825
-15.5 | -0.397 | 0.07008 | -0.107 | -5.658
-15 | -0.432 | 0.04677 | -0.119 | -9.23
-14.5 | -0.459 | 0.03183 | -0.127 | -14.433
-14 | -0.469 | 0.03066 | -0.128 | -15.29
-13.5 | -0.479 | 0.02481 | -0.131 | -19.295
-13 | -0.479 | 0.02217 | -0.133 | -21.617
-12.5 | -0.473 | 0.02014 | -0.135 | -23.489
-12 | -0.463 | 0.01746 | -0.137 | -26.494
-11.5 | -0.444 | 0.01627 | -0.139 | -27.271
-11 | -0.422 | 0.01389 | -0.141 | -30.356
-10.5 | -0.392 | 0.01292 | -0.143 | -30.327
-10 | -0.357 | 0.01173 | -0.145 | -30.446
-9.5 | -0.318 | 0.01058 | -0.147 | -30.044
-9 | -0.274 | 0.00978 | -0.148 | -28.011
-8.5 | -0.226 | 0.00913 | -0.15 | -24.752
-8 | -0.175 | 0.00853 | -0.151 | -20.476
-7.5 | -0.12 | 0.00805 | -0.153 | -14.956
-7 | -0.064 | 0.00767 | -0.155 | -8.303
-6.5 | -0.005 | 0.00642 | -0.157 | -0.755
-6 | 0.057 | 0.0067 | -0.16 | 8.431
-5.5 | 0.119 | 0.00659 | -0.161 | 18.031
-5 | 0.182 | 0.00653 | -0.162 | 27.85
-4.5 | 0.245 | 0.00641 | -0.162 | 38.297
-4 | 0.309 | 0.0064 | -0.163 | 48.291
-3.5 | 0.373 | 0.006 | -0.164 | 62.156
-3 | 0.438 | 0.00566 | -0.165 | 77.29
-2.5 | 0.501 | 0.00544 | -0.166 | 91.989
-2 | 0.564 | 0.00546 | -0.167 | 103.294
-1.5 | 0.625 | 0.00456 | -0.167 | 137.031
-1 | 0.687 | 0.00467 | -0.168 | 147.051
-0.5 | 0.75 | 0.00475 | -0.169 | 157.732
0 | 0.812 | 0.00483 | -0.17 | 167.885
0.5 | 0.874 | 0.00499 | -0.17 | 175.182
1 | 0.936 | 0.00513 | -0.171 | 182.24
1.5 | 0.997 | 0.00523 | -0.172 | 190.601
2 | 1.059 | 0.00543 | -0.173 | 194.858
2.5 | 1.12 | 0.00565 | -0.173 | 198.386
3 | 1.181 | 0.00583 | -0.174 | 202.434
3.5 | 1.241 | 0.00603 | -0.175 | 205.831
4 | 1.302 | 0.00629 | -0.175 | 207.046
4.5 | 1.361 | 0.0066 | -0.176 | 206.33
5 | 1.42 | 0.00569 | -0.176 | 249.737
5.5 | 1.478 | 0.00594 | -0.177 | 248.749
6 | 1.535 | 0.00623 | -0.178 | 246.49
6.5 | 1.59 | 0.0114 | -0.178 | 139.527
7 | 1.642 | 0.01283 | -0.179 | 128.006
7.5 | 1.689 | 0.01281 | -0.179 | 131.789
8 | 1.728 | 0.01367 | -0.179 | 126.388
8.5 | 1.762 | 0.01453 | -0.18 | 121.206
9 | 1.788 | 0.01542 | -0.18 | 115.945
9.5 | 1.806 | 0.01644 | -0.181 | 109.832
10 | 1.815 | 0.01833 | -0.181 | 99.033
10.5 | 1.816 | 0.01889 | -0.181 | 96.118
11 | 1.804 | 0.02003 | -0.182 | 90.087
11.5 | 1.782 | 0.02104 | -0.182 | 84.707
12 | 1.748 | 0.02251 | -0.182 | 77.625
12.5 | 1.699 | 0.02401 | -0.181 | 70.777
13 | 1.639 | 0.0257 | -0.181 | 63.756
13.5 | 1.567 | 0.02759 | -0.18 | 56.773
14 | 1.485 | 0.02966 | -0.18 | 50.07
14.5 | 1.394 | 0.03212 | -0.179 | 43.401
15 | 1.294 | 0.03518 | -0.178 | 36.781
15.5 | 1.188 | 0.03866 | -0.177 | 30.727

## 118. Re 12M Mach 0.25 (2)
BIGFOIL.COM POLAR EXPORT
e580
EPPLER 580 |  |  |  | Cl Max: | 1.915 | at alpha= | 17.5 | deg
XFOIL ncrit=9 |  |  |  | L/D Max: | 188.028 | at alpha= | 3 | deg
Re: | 12000000 |  |  | Cd Min: | 0.13449 | at alpha= | -19 | deg
Mach: | 0.25 |  |  | Cl=0 at alpha= | -5.933 | deg
|  |  |  | @ Cl=0.1, Cd= | 0.0061625
|  |  |  | @ Cl=0.4, Cd= | 0.005713
|  |  |  | @ Cl=0.6, Cd= | 0.004748
alpha (deg) | Cl | Cd | Cm | Cl/Cd
-19 | -0.5438 | 0.13449 | -0.0898 | -4.0434
-18.5 | -0.6778 | 0.10331 | -0.1092 | -6.5608
-18 | -0.7815 | 0.07924 | -0.1256 | -9.8624
-17.5 | -0.8342 | 0.06604 | -0.1318 | -12.6317
-17 | -0.8679 | 0.05403 | -0.1403 | -16.0633
-16.5 | -0.8814 | 0.04525 | -0.1464 | -19.4785
-16 | -0.9023 | 0.03635 | -0.1527 | -24.8226
-15.5 | -0.8862 | 0.0313 | -0.1566 | -28.3131
-15 | -0.8852 | 0.02636 | -0.1582 | -33.5812
-14.5 | -0.8786 | 0.02195 | -0.1593 | -40.0273
-14 | -0.8354 | 0.01884 | -0.1632 | -44.3418
-13 | -0.7073 | 0.01497 | -0.1725 | -47.2478
-12.5 | -0.6893 | 0.01303 | -0.1692 | -52.901
-12 | -0.6792 | 0.01207 | -0.1629 | -56.2717
-11.5 | -0.6303 | 0.01177 | -0.1611 | -53.5514
-10.5 | -0.5421 | 0.00945 | -0.1579 | -57.3651
-10 | -0.4871 | 0.00885 | -0.1573 | -55.0395
-9.5 | -0.4297 | 0.00832 | -0.1571 | -51.6466
-9 | -0.3709 | 0.00792 | -0.157 | -46.8308
-8.5 | -0.3115 | 0.00757 | -0.1571 | -41.1493
-8 | -0.2515 | 0.00728 | -0.1574 | -34.5467
-7.5 | -0.1909 | 0.00704 | -0.1577 | -27.1165
-7 | -0.1302 | 0.00683 | -0.1582 | -19.063
-6.5 | -0.0693 | 0.00667 | -0.1587 | -10.3898
-6 | -0.0082 | 0.00647 | -0.1593 | -1.2674
-5.5 | 0.053 | 0.00627 | -0.1599 | 8.453
-5 | 0.1142 | 0.00613 | -0.1606 | 18.6297
-4.5 | 0.1756 | 0.006 | -0.1614 | 29.2667
-4 | 0.2369 | 0.0059 | -0.1621 | 40.1525
-3.5 | 0.298 | 0.00583 | -0.1628 | 51.1149
-3 | 0.3589 | 0.00576 | -0.1636 | 62.309
-2.5 | 0.4201 | 0.00569 | -0.1644 | 73.8313
-2 | 0.4825 | 0.00541 | -0.1656 | 89.1867
-1.5 | 0.5446 | 0.00515 | -0.1669 | 105.7476
-1 | 0.608 | 0.00469 | -0.1687 | 129.6375
-0.5 | 0.6696 | 0.00453 | -0.1699 | 147.8146
0 | 0.7299 | 0.00456 | -0.1705 | 160.0658
0.5 | 0.7891 | 0.00469 | -0.1709 | 168.2516
1 | 0.8477 | 0.00486 | -0.1711 | 174.4239
1.5 | 0.9059 | 0.00505 | -0.1713 | 179.3861
2 | 0.9636 | 0.00526 | -0.1713 | 183.1939
2.5 | 1.0203 | 0.00551 | -0.1712 | 185.1724
3 | 1.0774 | 0.00573 | -0.1711 | 188.0279
3.5 | 1.1328 | 0.00604 | -0.1706 | 187.5497
4 | 1.1882 | 0.00633 | -0.1702 | 187.7093
4.5 | 1.2419 | 0.00669 | -0.1694 | 185.6353
5 | 1.2953 | 0.00705 | -0.1685 | 183.7305
5.5 | 1.344 | 0.00761 | -0.1667 | 176.6097
6 | 1.388 | 0.00834 | -0.164 | 166.4269
6.5 | 1.4306 | 0.00907 | -0.161 | 157.7288
7 | 1.4692 | 0.00961 | -0.1571 | 152.8824
7.5 | 1.5029 | 0.01039 | -0.1523 | 144.6487
8 | 1.5372 | 0.01118 | -0.1477 | 137.4955
8.5 | 1.5671 | 0.01218 | -0.1425 | 128.6617
9 | 1.5969 | 0.01325 | -0.1375 | 120.5208
9.5 | 1.6208 | 0.01459 | -0.1316 | 111.0898
10 | 1.6548 | 0.01558 | -0.1277 | 106.2131
10.5 | 1.6877 | 0.01666 | -0.1237 | 101.3025
11 | 1.7172 | 0.01798 | -0.1195 | 95.5061
11.5 | 1.7456 | 0.01946 | -0.1154 | 89.702
12 | 1.7736 | 0.02109 | -0.1115 | 84.0967
12.5 | 1.7982 | 0.02305 | -0.1076 | 78.013
13 | 1.8216 | 0.02527 | -0.1039 | 72.0855
13.5 | 1.8415 | 0.02791 | -0.1004 | 65.9799
14.5 | 1.8749 | 0.0344 | -0.0941 | 54.5029
15 | 1.8859 | 0.03852 | -0.0914 | 48.959
15.5 | 1.8948 | 0.04311 | -0.0892 | 43.9527
16 | 1.9032 | 0.04806 | -0.0875 | 39.6005
17 | 1.9125 | 0.05963 | -0.0857 | 32.0728
17.5 | 1.915 | 0.06609 | -0.0856 | 28.9756
18 | 1.9114 | 0.07357 | -0.0861 | 25.9807
18.5 | 1.9055 | 0.08174 | -0.0873 | 23.3117
19.5 | 1.8867 | 0.0995 | -0.0913 | 18.9618
20 | 1.873 | 0.10938 | -0.0944 | 17.1238

## 119. Re 12M Mach 0.50 (1)
BIGFOIL.COM POLAR EXPORT
e580
EPPLER 580 |  |  |  | Cl Max: | 1.831 | at alpha= | 8 | deg
JavaFoil+Calcfoil stall+Eppler ext transition |  |  |  | L/D Max: | 258.521 | at alpha= | 3.5 | deg
Re: | 12000000 |  |  | Cd Min: | 0.00457 | at alpha= | -2 | deg
Mach: | 0.5 |  |  | Cl=0 at alpha= | -6.4609 | deg
|  |  |  | @ Cl=0.1, Cd= | 0.0074625
|  |  |  | @ Cl=0.4, Cd= | 0.0054774
|  |  |  | @ Cl=0.6, Cd= | 0.0045831
alpha (deg) | Cl | Cd | Cm | Cl/Cd
-20 | -0.757 | 0.14982 | -0.088 | -5.054
-19.5 | -0.732 | 0.14927 | -0.091 | -4.902
-19 | -0.706 | 0.13793 | -0.094 | -5.119
-18.5 | -0.678 | 0.13331 | -0.094 | -5.084
-18 | -0.649 | 0.1289 | -0.092 | -5.031
-17.5 | -0.62 | 0.12517 | -0.091 | -4.95
-17 | -0.591 | 0.11979 | -0.09 | -4.937
-16.5 | -0.562 | 0.11651 | -0.087 | -4.825
-16 | -0.534 | 0.11179 | -0.086 | -4.773
-15.5 | -0.506 | 0.10819 | -0.086 | -4.675
-15 | -0.479 | 0.10614 | -0.089 | -4.514
-14.5 | -0.452 | 0.0987 | -0.091 | -4.576
-14 | -0.423 | 0.09482 | -0.088 | -4.46
-13.5 | -0.394 | 0.09156 | -0.087 | -4.308
-13 | -0.367 | 0.08504 | -0.087 | -4.312
-12.5 | -0.339 | 0.07874 | -0.088 | -4.304
-12 | -0.311 | 0.07399 | -0.09 | -4.206
-11.5 | -0.282 | 0.08072 | -0.081 | -3.491
-11 | -0.254 | 0.07235 | -0.083 | -3.512
-10.5 | -0.227 | 0.0643 | -0.092 | -3.534
-10 | -0.226 | 0.02015 | -0.153 | -11.195
-9.5 | -0.197 | 0.01552 | -0.158 | -12.704
-9 | -0.166 | 0.01362 | -0.16 | -12.185
-8.5 | -0.134 | 0.01203 | -0.163 | -11.151
-8 | -0.14 | 0.01113 | -0.164 | -12.553
-7.5 | -0.115 | 0.01025 | -0.166 | -11.26
-7 | -0.065 | 0.00912 | -0.168 | -7.109
-6.5 | -0.005 | 0.00844 | -0.17 | -0.6
-6 | 0.059 | 0.00777 | -0.172 | 7.661
-5.5 | 0.127 | 0.00726 | -0.174 | 17.485
-5 | 0.196 | 0.00683 | -0.175 | 28.729
-4.5 | 0.267 | 0.00649 | -0.177 | 41.114
-4 | 0.339 | 0.00562 | -0.179 | 60.388
-3.5 | 0.416 | 0.00544 | -0.183 | 76.504
-3 | 0.489 | 0.00503 | -0.184 | 97.3
-2.5 | 0.56 | 0.0046 | -0.185 | 121.645
-2 | 0.631 | 0.00457 | -0.186 | 138.031
-1.5 | 0.697 | 0.00472 | -0.187 | 147.773
-1 | 0.767 | 0.00484 | -0.188 | 158.359
-0.5 | 0.837 | 0.00493 | -0.189 | 169.746
0 | 0.905 | 0.00505 | -0.19 | 179.153
0.5 | 0.974 | 0.00524 | -0.19 | 185.715
1 | 1.043 | 0.00543 | -0.191 | 191.993
1.5 | 1.111 | 0.00563 | -0.192 | 197.221
2 | 1.179 | 0.00586 | -0.193 | 201.199
2.5 | 1.247 | 0.00493 | -0.193 | 252.86
3 | 1.314 | 0.00516 | -0.194 | 254.836
3.5 | 1.381 | 0.00534 | -0.195 | 258.521
4 | 1.446 | 0.00565 | -0.196 | 256.072
4.5 | 1.511 | 0.01093 | -0.196 | 138.254
5 | 1.574 | 0.01173 | -0.197 | 134.173
5.5 | 1.636 | 0.01258 | -0.197 | 130.051
6 | 1.695 | 0.01355 | -0.198 | 125.092
6.5 | 1.75 | 0.01462 | -0.199 | 119.741
7 | 1.799 | 0.0158 | -0.199 | 113.835
7.5 | 1.829 | 0.01731 | -0.199 | 105.644
8 | 1.831 | 0.01907 | -0.2 | 96.006
8.5 | 1.789 | 0.022 | -0.2 | 81.313
9 | 1.65 | 0.02439 | -0.199 | 67.647
9.5 | 1.068 | 0.02768 | -0.198 | 38.582
10 | 1.088 | 0.03225 | -0.197 | 33.752
10.5 | 1.113 | 0.03466 | -0.196 | 32.124
11 | 1.131 | 0.04002 | -0.193 | 28.254
11.5 | 1.165 | 0.03916 | -0.194 | 29.746
12 | 1.181 | 0.04528 | -0.192 | 26.091
12.5 | 1.216 | 0.04356 | -0.193 | 27.923
13 | 1.236 | 0.04859 | -0.191 | 25.444

## 120. Re 12M Mach 0.50 (2)
BIGFOIL.COM POLAR EXPORT
e580
EPPLER 580 |  |  |  | Cl Max: | 1.801 | at alpha= | 12.5 | deg
XFOIL ncrit=9 |  |  |  | L/D Max: | 195.413 | at alpha= | 3 | deg
Re: | 12000000 |  |  | Cd Min: | 0.2208 | at alpha= | -20 | deg
Mach: | 0.5 |  |  | Cl=0 at alpha= | -5.6703 | deg
|  |  |  | @ Cl=0.1, Cd= | 0.0066754
|  |  |  | @ Cl=0.4, Cd= | 0.0060041
|  |  |  | @ Cl=0.6, Cd= | 0.0055087
alpha (deg) | Cl | Cd | Cm | Cl/Cd
-20 | -0.3366 | 0.2208 | -0.0733 | -1.5245
-19.5 | -0.3229 | 0.21446 | -0.0748 | -1.5056
-19 | -0.303 | 0.20808 | -0.078 | -1.4562
-18.5 | -0.2798 | 0.19924 | -0.0835 | -1.4043
-18 | -0.2577 | 0.19043 | -0.0889 | -1.3533
-17.5 | -0.2386 | 0.18134 | -0.0938 | -1.3158
-17 | -0.2154 | 0.17415 | -0.0985 | -1.2369
-16.5 | -0.1949 | 0.16588 | -0.1035 | -1.1749
-16 | -0.1698 | 0.15898 | -0.1083 | -1.0681
-15.5 | -0.1517 | 0.15027 | -0.1133 | -1.0095
-15 | -0.1386 | 0.14132 | -0.1178 | -0.98075
-14.5 | -0.1242 | 0.13413 | -0.1206 | -0.92597
-14 | -0.1157 | 0.12596 | -0.1238 | -0.91855
-13.5 | -0.1016 | 0.11882 | -0.1269 | -0.85507
-13 | -0.0922 | 0.11029 | -0.1312 | -0.83598
-12 | -0.0772 | 0.09315 | -0.1403 | -0.82877
-11.5 | -0.0763 | 0.08193 | -0.1492 | -0.93128
-11 | -0.07 | 0.0681 | -0.1654 | -1.0279
-10.5 | -0.0829 | 0.05475 | -0.176 | -1.5142
-10 | -0.1049 | 0.04303 | -0.1852 | -2.4378
-9 | -0.1726 | 0.02697 | -0.1915 | -6.3997
-8.5 | -0.2007 | 0.02147 | -0.189 | -9.3479
-8 | -0.2291 | 0.01756 | -0.1819 | -13.0467
-7.5 | -0.2197 | 0.01346 | -0.1791 | -16.3224
-7 | -0.1806 | 0.01046 | -0.1763 | -17.2658
-6.5 | -0.1198 | 0.00857 | -0.1756 | -13.979
-6 | -0.0484 | 0.0076 | -0.1757 | -6.3684
-5.5 | 0.025 | 0.0071 | -0.1759 | 3.5211
-5 | 0.0987 | 0.00668 | -0.1764 | 14.7754
-4.5 | 0.1715 | 0.00642 | -0.1768 | 26.7134
-4 | 0.2434 | 0.00625 | -0.1773 | 38.944
-3.5 | 0.3147 | 0.00613 | -0.1779 | 51.3377
-3 | 0.386 | 0.00602 | -0.1786 | 64.1196
-2.5 | 0.4565 | 0.00594 | -0.1792 | 76.8519
-1.5 | 0.5998 | 0.00551 | -0.1817 | 108.8566
-1 | 0.6741 | 0.00504 | -0.184 | 133.75
-0.5 | 0.7465 | 0.00476 | -0.1856 | 156.8277
0 | 0.8152 | 0.00481 | -0.1861 | 169.4802
0.5 | 0.8823 | 0.00497 | -0.1861 | 177.5252
1 | 0.949 | 0.00516 | -0.186 | 183.9147
1.5 | 1.0148 | 0.00537 | -0.1856 | 188.9758
2 | 1.0793 | 0.00562 | -0.1848 | 192.0463
2.5 | 1.1427 | 0.00591 | -0.1837 | 193.3503
3 | 1.2057 | 0.00617 | -0.1824 | 195.4133
3.5 | 1.2623 | 0.00648 | -0.1796 | 194.7994
4 | 1.3182 | 0.00686 | -0.1766 | 192.1574
4.5 | 1.3747 | 0.00729 | -0.1736 | 188.5734
5 | 1.4278 | 0.00781 | -0.1699 | 182.8169
5.5 | 1.4801 | 0.00839 | -0.1659 | 176.4124
6 | 1.5228 | 0.00924 | -0.1602 | 164.8052
6.5 | 1.564 | 0.01022 | -0.1543 | 153.0333
7 | 1.5931 | 0.01163 | -0.1466 | 136.9819
7.5 | 1.6265 | 0.01304 | -0.1398 | 124.7316
8 | 1.6479 | 0.01507 | -0.1318 | 109.3497
8.5 | 1.6669 | 0.01752 | -0.1242 | 95.1427
9.5 | 1.6876 | 0.02463 | -0.1099 | 68.5181
10 | 1.7183 | 0.02765 | -0.1055 | 62.1447
10.5 | 1.7462 | 0.03115 | -0.1014 | 56.0578
11 | 1.7696 | 0.03526 | -0.0975 | 50.1872
11.5 | 1.7866 | 0.04017 | -0.0939 | 44.476
12 | 1.7981 | 0.04587 | -0.0908 | 39.1999
12.5 | 1.801 | 0.05269 | -0.0882 | 34.1811
13 | 1.7944 | 0.06082 | -0.0865 | 29.5035
13.5 | 1.7776 | 0.07049 | -0.086 | 25.2178
14 | 1.7521 | 0.08164 | -0.0869 | 21.4613
14.5 | 1.7201 | 0.09419 | -0.0895 | 18.262
15 | 1.6856 | 0.10766 | -0.0937 | 15.6567
15.5 | 1.6522 | 0.1215 | -0.0991 | 13.5984
16 | 1.621 | 0.13546 | -0.1058 | 11.9666
16.5 | 1.5912 | 0.14968 | -0.1136 | 10.6307
17 | 1.5638 | 0.16399 | -0.1223 | 9.5359
17.5 | 1.5392 | 0.17821 | -0.1318 | 8.637

## 121. Re 14M Mach 0.00 (1)
BIGFOIL.COM POLAR EXPORT
e580
EPPLER 580 |  |  |  | Cl Max: | 1.836 | at alpha= | 11.5 | deg
JavaFoil+Calcfoil stall+Eppler ext transition |  |  |  | L/D Max: | 249.096 | at alpha= | 6 | deg
Re: | 14000000 |  |  | Cd Min: | 0.00483 | at alpha= | 0 | deg
Mach: | 0 |  |  | Cl=0 at alpha= | -6.4583 | deg
|  |  |  | @ Cl=0.1, Cd= | 0.00638
|  |  |  | @ Cl=0.4, Cd= | 0.0058348
|  |  |  | @ Cl=0.6, Cd= | 0.0055341
alpha (deg) | Cl | Cd | Cm | Cl/Cd
-20 | -0.541 | 0.11507 | -0.091 | -4.7
-19.5 | -0.548 | 0.11349 | -0.09 | -4.825
-19 | -0.557 | 0.10591 | -0.092 | -5.255
-18.5 | -0.566 | 0.09643 | -0.096 | -5.871
-18 | -0.576 | 0.08586 | -0.099 | -6.704
-17.5 | -0.588 | 0.07151 | -0.105 | -8.217
-17 | -0.602 | 0.0549 | -0.112 | -10.972
-16.5 | -0.603 | 0.05157 | -0.113 | -11.69
-16 | -0.608 | 0.0428 | -0.117 | -14.195
-15.5 | -0.607 | 0.03703 | -0.12 | -16.397
-15 | -0.605 | 0.03087 | -0.123 | -19.603
-14.5 | -0.599 | 0.02646 | -0.125 | -22.633
-14 | -0.591 | 0.0215 | -0.128 | -27.486
-13.5 | -0.576 | 0.01916 | -0.13 | -30.065
-13 | -0.557 | 0.01703 | -0.132 | -32.728
-12.5 | -0.535 | 0.0154 | -0.134 | -34.713
-12 | -0.508 | 0.01397 | -0.136 | -36.395
-11.5 | -0.478 | 0.01268 | -0.137 | -37.727
-11 | -0.444 | 0.0119 | -0.139 | -37.287
-10.5 | -0.407 | 0.01088 | -0.14 | -37.377
-10 | -0.366 | 0.01003 | -0.142 | -36.492
-9.5 | -0.322 | 0.0092 | -0.143 | -35.035
-9 | -0.275 | 0.00859 | -0.145 | -32.026
-8.5 | -0.225 | 0.00812 | -0.146 | -27.761
-8 | -0.173 | 0.00769 | -0.148 | -22.556
-7.5 | -0.119 | 0.00631 | -0.15 | -18.938
-7 | -0.064 | 0.00693 | -0.153 | -9.16
-6.5 | -0.005 | 0.00658 | -0.154 | -0.728
-6 | 0.055 | 0.00647 | -0.155 | 8.491
-5.5 | 0.115 | 0.00635 | -0.156 | 18.169
-5 | 0.176 | 0.00631 | -0.156 | 27.955
-4.5 | 0.238 | 0.00625 | -0.157 | 38.077
-4 | 0.299 | 0.00607 | -0.158 | 49.37
-3.5 | 0.361 | 0.00594 | -0.159 | 60.793
-3 | 0.424 | 0.00577 | -0.16 | 73.396
-2.5 | 0.485 | 0.00557 | -0.161 | 87.1
-2 | 0.546 | 0.00547 | -0.161 | 99.906
-1.5 | 0.605 | 0.00554 | -0.162 | 109.127
-1 | 0.666 | 0.00569 | -0.163 | 116.951
-0.5 | 0.726 | 0.00582 | -0.164 | 124.802
0 | 0.787 | 0.00483 | -0.164 | 162.86
0.5 | 0.847 | 0.00491 | -0.165 | 172.466
1 | 0.907 | 0.00501 | -0.166 | 181.266
1.5 | 0.967 | 0.00518 | -0.166 | 186.519
2 | 1.026 | 0.00531 | -0.167 | 193.445
2.5 | 1.086 | 0.00552 | -0.168 | 196.683
3 | 1.145 | 0.00565 | -0.168 | 202.652
3.5 | 1.204 | 0.0059 | -0.169 | 204.175
4 | 1.262 | 0.00614 | -0.17 | 205.547
4.5 | 1.32 | 0.00637 | -0.17 | 207.116
5 | 1.378 | 0.00666 | -0.171 | 206.883
5.5 | 1.434 | 0.00699 | -0.171 | 205.333
6 | 1.49 | 0.00598 | -0.172 | 249.096
6.5 | 1.544 | 0.00624 | -0.173 | 247.479
7 | 1.597 | 0.00657 | -0.173 | 242.977
7.5 | 1.644 | 0.00688 | -0.174 | 238.802
8 | 1.686 | 0.0125 | -0.174 | 134.897
8.5 | 1.724 | 0.01321 | -0.174 | 130.527
9 | 1.757 | 0.0139 | -0.175 | 126.355
9.5 | 1.785 | 0.01463 | -0.175 | 121.953
10 | 1.806 | 0.01584 | -0.176 | 114.012
10.5 | 1.822 | 0.01669 | -0.176 | 109.221
11 | 1.833 | 0.01749 | -0.176 | 104.753
11.5 | 1.836 | 0.01836 | -0.177 | 100
12 | 1.833 | 0.01923 | -0.177 | 95.34
12.5 | 1.823 | 0.0202 | -0.177 | 90.223
13 | 1.807 | 0.02112 | -0.177 | 85.555
13.5 | 1.784 | 0.02222 | -0.177 | 80.291
14 | 1.753 | 0.02346 | -0.177 | 74.714
14.5 | 1.717 | 0.02485 | -0.177 | 69.101
15 | 1.676 | 0.02643 | -0.176 | 63.419
15.5 | 1.63 | 0.02854 | -0.175 | 57.104
16 | 1.582 | 0.03055 | -0.175 | 51.761
16.5 | 1.53 | 0.03301 | -0.174 | 46.351

## 122. Re 14M Mach 0.00 (2)
BIGFOIL.COM POLAR EXPORT
e580
EPPLER 580 |  |  |  | Cl Max: | 1.9969 | at alpha= | 19.5 | deg
XFOIL ncrit=9 |  |  |  | L/D Max: | 185.891 | at alpha= | 3.5 | deg
Re: | 14000000 |  |  | Cd Min: | 0.07014 | at alpha= | 20 | deg
Mach: | 0 |  |  | Cl=0 at alpha= | -6.0017 | deg
|  |  |  | @ Cl=0.1, Cd= | 0.0059286
|  |  |  | @ Cl=0.4, Cd= | 0.0055388
|  |  |  | @ Cl=0.6, Cd= | 0.0046903
alpha (deg) | Cl | Cd | Cm | Cl/Cd
-20 | -1.2706 | 0.03417 | -0.1362 | -37.1847
-19.5 | -1.2477 | 0.03086 | -0.1387 | -40.431
-19 | -1.2165 | 0.02824 | -0.1413 | -43.0772
-18.5 | -1.209 | 0.02558 | -0.1395 | -47.2635
-18 | -1.1819 | 0.02298 | -0.1411 | -51.4317
-17.5 | -1.1437 | 0.02068 | -0.144 | -55.3046
-17 | -1.0954 | 0.01905 | -0.1473 | -57.5013
-16.5 | -1.0636 | 0.01773 | -0.1466 | -59.9887
-16 | -1.0236 | 0.01607 | -0.1482 | -63.6963
-15.5 | -0.9554 | 0.01477 | -0.1543 | -64.6852
-15 | -0.8941 | 0.01368 | -0.1585 | -65.3582
-14.5 | -0.8788 | 0.01206 | -0.1555 | -72.869
-14 | -0.8395 | 0.01122 | -0.1549 | -74.8217
-13.5 | -0.7947 | 0.01072 | -0.1541 | -74.1325
-13 | -0.758 | 0.01037 | -0.1514 | -73.0955
-12.5 | -0.7137 | 0.00988 | -0.1503 | -72.2368
-12 | -0.665 | 0.00955 | -0.1497 | -69.6335
-11.5 | -0.6152 | 0.00905 | -0.1495 | -67.9779
-11 | -0.5642 | 0.00853 | -0.1494 | -66.143
-10.5 | -0.5109 | 0.00809 | -0.1496 | -63.152
-10 | -0.4566 | 0.00777 | -0.1499 | -58.7645
-9.5 | -0.4011 | 0.00743 | -0.1504 | -53.9838
-9 | -0.3448 | 0.00716 | -0.1509 | -48.1564
-8.5 | -0.288 | 0.00694 | -0.1515 | -41.4986
-8 | -0.231 | 0.00676 | -0.1521 | -34.1716
-7.5 | -0.1737 | 0.00661 | -0.1527 | -26.2784
-7 | -0.116 | 0.00648 | -0.1534 | -17.9012
-6 | 0.0002 | 0.00617 | -0.1549 | 0.032415
-5.5 | 0.0588 | 0.00602 | -0.1557 | 9.7674
-5 | 0.1174 | 0.00589 | -0.1565 | 19.9321
-4.5 | 0.1759 | 0.00579 | -0.1573 | 30.38
-4 | 0.2342 | 0.00573 | -0.158 | 40.8726
-3.5 | 0.2931 | 0.00565 | -0.1589 | 51.8761
-3 | 0.3518 | 0.00558 | -0.1597 | 63.0466
-2.5 | 0.4103 | 0.00553 | -0.1604 | 74.1953
-2 | 0.4697 | 0.00529 | -0.1615 | 88.7902
-1.5 | 0.5293 | 0.00507 | -0.1627 | 104.3984
-1 | 0.5894 | 0.00474 | -0.1641 | 124.346
-0.5 | 0.6491 | 0.00446 | -0.1655 | 145.5381
0 | 0.707 | 0.00448 | -0.1662 | 157.8125
0.5 | 0.764 | 0.00459 | -0.1666 | 166.4488
1 | 0.8201 | 0.00477 | -0.1669 | 171.9287
1.5 | 0.8762 | 0.00495 | -0.1671 | 177.0101
2 | 0.9317 | 0.00515 | -0.1673 | 180.9126
2.5 | 0.9865 | 0.00539 | -0.1673 | 183.0241
3 | 1.0413 | 0.00561 | -0.1674 | 185.615
3.5 | 1.0949 | 0.00589 | -0.1672 | 185.8913
4 | 1.1482 | 0.00618 | -0.167 | 185.7929
4.5 | 1.2003 | 0.00652 | -0.1665 | 184.0951
5 | 1.2518 | 0.00687 | -0.166 | 182.2125
5.5 | 1.2989 | 0.00745 | -0.1646 | 174.349
6 | 1.3426 | 0.00817 | -0.1626 | 164.3329
6.5 | 1.3892 | 0.0087 | -0.1612 | 159.6782
7 | 1.434 | 0.00926 | -0.1595 | 154.8596
7.5 | 1.4765 | 0.00989 | -0.1573 | 149.2922
8 | 1.5134 | 0.01052 | -0.1539 | 143.8593
8.5 | 1.5436 | 0.01125 | -0.1493 | 137.2089
9 | 1.5749 | 0.01202 | -0.145 | 131.0233
9.5 | 1.6049 | 0.01292 | -0.1407 | 124.2183
10 | 1.6394 | 0.0136 | -0.1373 | 120.5441
10.5 | 1.6744 | 0.0143 | -0.1342 | 117.0909
11 | 1.7077 | 0.01511 | -0.131 | 113.0179
11.5 | 1.7386 | 0.01604 | -0.1274 | 108.3915
12 | 1.7688 | 0.01703 | -0.124 | 103.8638
12.5 | 1.7976 | 0.01815 | -0.1206 | 99.0413
13 | 1.8245 | 0.01945 | -0.1171 | 93.8046
13.5 | 1.8486 | 0.02097 | -0.1136 | 88.1545
14.5 | 1.8904 | 0.02479 | -0.1066 | 76.2566
15 | 1.9077 | 0.02717 | -0.1033 | 70.2135
15.5 | 1.9252 | 0.02973 | -0.1005 | 64.7561
16 | 1.9384 | 0.03281 | -0.0977 | 59.0795
16.5 | 1.952 | 0.03609 | -0.0954 | 54.087
17 | 1.9646 | 0.03967 | -0.0935 | 49.5236
17.5 | 1.9755 | 0.04362 | -0.0919 | 45.2889
18 | 1.9846 | 0.048 | -0.0908 | 41.3458
18.5 | 1.9902 | 0.05265 | -0.0897 | 37.8006
19 | 1.9953 | 0.05787 | -0.0892 | 34.479
19.5 | 1.9969 | 0.06376 | -0.0891 | 31.319
20 | 1.9961 | 0.07014 | -0.0895 | 28.4588

## 123. Re 14M Mach 0.10 (1)
BIGFOIL.COM POLAR EXPORT
e580
EPPLER 580 |  |  |  | Cl Max: | 1.832 | at alpha= | 11.5 | deg
JavaFoil+Calcfoil stall+Eppler ext transition |  |  |  | L/D Max: | 248.945 | at alpha= | 6 | deg
Re: | 14000000 |  |  | Cd Min: | 0.00483 | at alpha= | 0 | deg
Mach: | 0.1 |  |  | Cl=0 at alpha= | -6.4583 | deg
|  |  |  | @ Cl=0.1, Cd= | 0.0063957
|  |  |  | @ Cl=0.4, Cd= | 0.0058602
|  |  |  | @ Cl=0.6, Cd= | 0.0055391
alpha (deg) | Cl | Cd | Cm | Cl/Cd
-20 | -0.496 | 0.11972 | -0.089 | -4.144
-19.5 | -0.506 | 0.1178 | -0.089 | -4.293
-19 | -0.517 | 0.10981 | -0.091 | -4.712
-18.5 | -0.528 | 0.102 | -0.093 | -5.179
-18 | -0.54 | 0.09219 | -0.097 | -5.852
-17.5 | -0.551 | 0.08078 | -0.102 | -6.823
-17 | -0.582 | 0.04823 | -0.115 | -12.071
-16.5 | -0.572 | 0.0589 | -0.111 | -9.704
-16 | -0.586 | 0.04331 | -0.118 | -13.526
-15.5 | -0.588 | 0.03732 | -0.12 | -15.762
-15 | -0.586 | 0.03301 | -0.123 | -17.765
-14.5 | -0.582 | 0.02861 | -0.125 | -20.342
-14 | -0.578 | 0.02254 | -0.129 | -25.643
-13.5 | -0.565 | 0.01992 | -0.131 | -28.382
-13 | -0.549 | 0.0177 | -0.132 | -31.022
-12.5 | -0.528 | 0.01583 | -0.134 | -33.385
-12 | -0.504 | 0.01431 | -0.136 | -35.198
-11.5 | -0.475 | 0.01295 | -0.138 | -36.68
-11 | -0.441 | 0.01214 | -0.139 | -36.352
-10.5 | -0.405 | 0.01108 | -0.141 | -36.587
-10 | -0.365 | 0.01022 | -0.142 | -35.743
-9.5 | -0.322 | 0.00935 | -0.144 | -34.429
-9 | -0.275 | 0.00871 | -0.146 | -31.613
-8.5 | -0.226 | 0.00825 | -0.147 | -27.357
-8 | -0.174 | 0.00774 | -0.149 | -22.447
-7.5 | -0.12 | 0.00736 | -0.15 | -16.258
-7 | -0.064 | 0.00695 | -0.154 | -9.169
-6.5 | -0.005 | 0.00661 | -0.155 | -0.727
-6 | 0.055 | 0.00644 | -0.155 | 8.562
-5.5 | 0.116 | 0.00638 | -0.156 | 18.178
-5 | 0.177 | 0.00634 | -0.157 | 27.971
-4.5 | 0.239 | 0.00627 | -0.158 | 38.118
-4 | 0.301 | 0.00603 | -0.159 | 49.916
-3.5 | 0.363 | 0.00596 | -0.16 | 60.926
-3 | 0.426 | 0.00579 | -0.161 | 73.619
-2.5 | 0.487 | 0.00561 | -0.161 | 86.94
-2 | 0.549 | 0.00547 | -0.162 | 100.273
-1.5 | 0.608 | 0.00555 | -0.163 | 109.544
-1 | 0.669 | 0.0057 | -0.164 | 117.383
-0.5 | 0.73 | 0.00583 | -0.164 | 125.21
0 | 0.791 | 0.00483 | -0.165 | 163.59
0.5 | 0.851 | 0.00491 | -0.166 | 173.483
1 | 0.912 | 0.00501 | -0.167 | 182.048
1.5 | 0.971 | 0.00518 | -0.167 | 187.356
2 | 1.031 | 0.00533 | -0.168 | 193.377
2.5 | 1.091 | 0.00551 | -0.169 | 197.881
3 | 1.15 | 0.0057 | -0.169 | 201.733
3.5 | 1.21 | 0.0059 | -0.17 | 204.87
4 | 1.268 | 0.00615 | -0.171 | 206.128
4.5 | 1.327 | 0.00642 | -0.171 | 206.534
5 | 1.384 | 0.00671 | -0.172 | 206.337
5.5 | 1.441 | 0.007 | -0.172 | 205.743
6 | 1.497 | 0.00601 | -0.173 | 248.945
6.5 | 1.551 | 0.0063 | -0.173 | 246.409
7 | 1.604 | 0.00662 | -0.174 | 242.383
7.5 | 1.651 | 0.01193 | -0.174 | 138.392
8 | 1.693 | 0.01261 | -0.175 | 134.192
8.5 | 1.73 | 0.01336 | -0.175 | 129.459
9 | 1.762 | 0.01406 | -0.176 | 125.36
9.5 | 1.789 | 0.01488 | -0.176 | 120.243
10 | 1.809 | 0.01604 | -0.176 | 112.781
10.5 | 1.823 | 0.01698 | -0.177 | 107.392
11 | 1.831 | 0.01775 | -0.177 | 103.139
11.5 | 1.832 | 0.01866 | -0.177 | 98.153
12 | 1.825 | 0.01956 | -0.178 | 93.308
12.5 | 1.811 | 0.02063 | -0.178 | 87.76
13 | 1.79 | 0.02157 | -0.178 | 83.007
13.5 | 1.761 | 0.02272 | -0.178 | 77.512
14 | 1.726 | 0.02409 | -0.177 | 71.634
14.5 | 1.683 | 0.02558 | -0.177 | 65.82
15 | 1.636 | 0.02728 | -0.177 | 59.985
15.5 | 1.584 | 0.02961 | -0.176 | 53.506
16 | 1.529 | 0.0319 | -0.175 | 47.938
16.5 | 1.472 | 0.03442 | -0.174 | 42.757

## 124. Re 14M Mach 0.10 (2)
BIGFOIL.COM POLAR EXPORT
e580
EPPLER 580 |  |  |  | Cl Max: | 1.9797 | at alpha= | 18 | deg
XFOIL ncrit=9 |  |  |  | L/D Max: | 186.627 | at alpha= | 3.5 | deg
Re: | 14000000 |  |  | Cd Min: | 0.05097 | at alpha= | 18 | deg
Mach: | 0.1 |  |  | Cl=0 at alpha= | -5.9924 | deg
|  |  |  | @ Cl=0.1, Cd= | 0.0059378
|  |  |  | @ Cl=0.4, Cd= | 0.0055503
|  |  |  | @ Cl=0.6, Cd= | 0.0047142
alpha (deg) | Cl | Cd | Cm | Cl/Cd
-20 | -1.2499 | 0.03865 | -0.1375 | -32.3389
-19.5 | -1.2284 | 0.03499 | -0.1401 | -35.1072
-19 | -1.2092 | 0.03099 | -0.1432 | -39.019
-18.5 | -1.2021 | 0.028 | -0.1418 | -42.9321
-18 | -1.1803 | 0.02496 | -0.1432 | -47.2877
-17.5 | -1.1464 | 0.0224 | -0.1457 | -51.1786
-17 | -1.1015 | 0.02044 | -0.1487 | -53.8894
-16.5 | -1.0666 | 0.01894 | -0.1487 | -56.3147
-16 | -1.0327 | 0.01711 | -0.1493 | -60.3565
-15.5 | -0.9751 | 0.01564 | -0.1533 | -62.3465
-14.5 | -0.8648 | 0.01273 | -0.1604 | -67.934
-14 | -0.8414 | 0.01163 | -0.1576 | -72.3474
-13.5 | -0.7981 | 0.01105 | -0.1566 | -72.2262
-13 | -0.7627 | 0.01065 | -0.1536 | -71.615
-12.5 | -0.7195 | 0.01012 | -0.1521 | -71.0968
-12 | -0.6709 | 0.00977 | -0.1513 | -68.6694
-11.5 | -0.6202 | 0.00933 | -0.151 | -66.4737
-11 | -0.5695 | 0.00873 | -0.1507 | -65.2348
-10.5 | -0.5162 | 0.00823 | -0.1508 | -62.7217
-10 | -0.4615 | 0.00788 | -0.151 | -58.566
-9.5 | -0.4056 | 0.00752 | -0.1514 | -53.9362
-9 | -0.3488 | 0.00723 | -0.1519 | -48.2434
-8.5 | -0.2915 | 0.00699 | -0.1524 | -41.7024
-8 | -0.234 | 0.0068 | -0.153 | -34.4118
-7.5 | -0.1762 | 0.00664 | -0.1535 | -26.5361
-7 | -0.118 | 0.0065 | -0.1542 | -18.1538
-6 | -0.0009 | 0.0062 | -0.1556 | -0.14516
-5.5 | 0.0581 | 0.00603 | -0.1564 | 9.6352
-5 | 0.1172 | 0.0059 | -0.1572 | 19.8644
-4.5 | 0.1761 | 0.0058 | -0.158 | 30.3621
-4 | 0.2349 | 0.00574 | -0.1587 | 40.9233
-3.5 | 0.2941 | 0.00566 | -0.1595 | 51.9611
-3 | 0.3532 | 0.00559 | -0.1603 | 63.1843
-2.5 | 0.4121 | 0.00554 | -0.1611 | 74.3863
-2 | 0.4719 | 0.0053 | -0.1622 | 89.0377
-1.5 | 0.5318 | 0.00508 | -0.1634 | 104.685
-1 | 0.5923 | 0.00475 | -0.1648 | 124.6947
-0.5 | 0.6525 | 0.00447 | -0.1662 | 145.9732
0 | 0.7108 | 0.00448 | -0.1669 | 158.6607
0.5 | 0.7681 | 0.0046 | -0.1673 | 166.9783
1 | 0.8246 | 0.00477 | -0.1676 | 172.8721
1.5 | 0.881 | 0.00496 | -0.1678 | 177.621
2 | 0.9369 | 0.00516 | -0.168 | 181.5698
2.5 | 0.9919 | 0.0054 | -0.168 | 183.6852
3 | 1.0471 | 0.00562 | -0.168 | 186.3167
3.5 | 1.1011 | 0.0059 | -0.1678 | 186.6271
4 | 1.1546 | 0.0062 | -0.1675 | 186.2258
4.5 | 1.207 | 0.00654 | -0.167 | 184.5566
5 | 1.2589 | 0.00689 | -0.1665 | 182.7141
5.5 | 1.3064 | 0.00745 | -0.1651 | 175.3557
6 | 1.3498 | 0.0082 | -0.1629 | 164.6098
6.5 | 1.3962 | 0.00875 | -0.1613 | 159.5657
7 | 1.4411 | 0.00931 | -0.1595 | 154.7905
7.5 | 1.4831 | 0.00996 | -0.1571 | 148.9056
8 | 1.5174 | 0.01058 | -0.153 | 143.4216
8.5 | 1.5481 | 0.01135 | -0.1484 | 136.3965
9 | 1.579 | 0.01217 | -0.1439 | 129.7453
9.5 | 1.6084 | 0.01309 | -0.1394 | 122.8724
10 | 1.6444 | 0.0138 | -0.1362 | 119.1594
10.5 | 1.6785 | 0.01455 | -0.1328 | 115.3608
11 | 1.7107 | 0.01543 | -0.1293 | 110.8684
11.5 | 1.7419 | 0.0164 | -0.1258 | 106.2134
12.5 | 1.8002 | 0.01868 | -0.1187 | 96.3704
13 | 1.8263 | 0.0201 | -0.1151 | 90.8607
13.5 | 1.8504 | 0.02173 | -0.1115 | 85.1542
14 | 1.8711 | 0.02369 | -0.1079 | 78.9827
14.5 | 1.8906 | 0.0259 | -0.1045 | 72.9961
15 | 1.9074 | 0.02848 | -0.1013 | 66.9733
15.5 | 1.924 | 0.03128 | -0.0984 | 61.509
16 | 1.937 | 0.03457 | -0.0958 | 56.0312
16.5 | 1.9503 | 0.03808 | -0.0937 | 51.2159
17 | 1.962 | 0.04194 | -0.0919 | 46.7811
17.5 | 1.9718 | 0.04623 | -0.0905 | 42.652
18 | 1.9797 | 0.05097 | -0.0895 | 38.8405

## 125. Re 14M Mach 0.25 (1)
BIGFOIL.COM POLAR EXPORT
e580
EPPLER 580 |  |  |  | Cl Max: | 1.816 | at alpha= | 10 | deg
JavaFoil+Calcfoil stall+Eppler ext transition |  |  |  | L/D Max: | 250.075 | at alpha= | 5.5 | deg
Re: | 14000000 |  |  | Cd Min: | 0.00457 | at alpha= | -1.5 | deg
Mach: | 0.25 |  |  | Cl=0 at alpha= | -6.4597 | deg
|  |  |  | @ Cl=0.1, Cd= | 0.006499
|  |  |  | @ Cl=0.4, Cd= | 0.0060019
|  |  |  | @ Cl=0.6, Cd= | 0.0049798
alpha (deg) | Cl | Cd | Cm | Cl/Cd
-18.5 | -0.177 | 0.11231 | -0.091 | -1.576
-18 | -0.229 | 0.10462 | -0.094 | -2.191
-17.5 | -0.272 | 0.09591 | -0.097 | -2.837
-17 | -0.311 | 0.08564 | -0.101 | -3.628
-16.5 | -0.341 | 0.08409 | -0.101 | -4.061
-16 | -0.372 | 0.07575 | -0.104 | -4.906
-15.5 | -0.408 | 0.05344 | -0.116 | -7.64
-15 | -0.437 | 0.04027 | -0.123 | -10.865
-14.5 | -0.461 | 0.03026 | -0.128 | -15.233
-14 | -0.471 | 0.02895 | -0.129 | -16.263
-13.5 | -0.48 | 0.02407 | -0.132 | -19.923
-13 | -0.48 | 0.02145 | -0.134 | -22.386
-12.5 | -0.474 | 0.01926 | -0.136 | -24.636
-12 | -0.463 | 0.01692 | -0.138 | -27.384
-11.5 | -0.445 | 0.01564 | -0.139 | -28.444
-11 | -0.422 | 0.01341 | -0.142 | -31.504
-10.5 | -0.393 | 0.01244 | -0.143 | -31.543
-10 | -0.358 | 0.01128 | -0.145 | -31.726
-9.5 | -0.319 | 0.01021 | -0.147 | -31.19
-9 | -0.274 | 0.00945 | -0.149 | -29.048
-8.5 | -0.226 | 0.0088 | -0.15 | -25.743
-8 | -0.175 | 0.00825 | -0.152 | -21.214
-7.5 | -0.121 | 0.00781 | -0.153 | -15.454
-7 | -0.064 | 0.00745 | -0.155 | -8.579
-6.5 | -0.005 | 0.00698 | -0.159 | -0.704
-6 | 0.057 | 0.00661 | -0.16 | 8.552
-5.5 | 0.119 | 0.00645 | -0.161 | 18.417
-5 | 0.182 | 0.00643 | -0.162 | 28.268
-4.5 | 0.245 | 0.00638 | -0.162 | 38.483
-4 | 0.309 | 0.00634 | -0.163 | 48.758
-3.5 | 0.373 | 0.00606 | -0.164 | 61.561
-3 | 0.438 | 0.00592 | -0.165 | 73.898
-2.5 | 0.501 | 0.00566 | -0.166 | 88.458
-2 | 0.564 | 0.00557 | -0.167 | 101.207
-1.5 | 0.625 | 0.00457 | -0.167 | 136.766
-1 | 0.687 | 0.00464 | -0.168 | 147.955
-0.5 | 0.75 | 0.00474 | -0.169 | 158.103
0 | 0.812 | 0.00486 | -0.17 | 166.909
0.5 | 0.874 | 0.00496 | -0.17 | 176.276
1 | 0.936 | 0.00508 | -0.171 | 184.15
1.5 | 0.997 | 0.00528 | -0.172 | 189.03
2 | 1.059 | 0.00538 | -0.173 | 196.841
2.5 | 1.12 | 0.00561 | -0.173 | 199.777
3 | 1.181 | 0.00581 | -0.174 | 203.376
3.5 | 1.242 | 0.00602 | -0.175 | 206.292
4 | 1.302 | 0.00632 | -0.175 | 205.939
4.5 | 1.361 | 0.00658 | -0.176 | 206.879
5 | 1.42 | 0.00689 | -0.176 | 206.02
5.5 | 1.478 | 0.00591 | -0.177 | 250.075
6 | 1.535 | 0.00618 | -0.178 | 248.611
6.5 | 1.59 | 0.00647 | -0.178 | 245.588
7 | 1.643 | 0.01261 | -0.179 | 130.209
7.5 | 1.689 | 0.01261 | -0.179 | 134.014
8 | 1.729 | 0.0134 | -0.18 | 128.971
8.5 | 1.762 | 0.01429 | -0.18 | 123.325
9 | 1.788 | 0.01517 | -0.18 | 117.857
9.5 | 1.807 | 0.01605 | -0.181 | 112.57
10 | 1.816 | 0.01785 | -0.181 | 101.705
10.5 | 1.816 | 0.01843 | -0.181 | 98.579
11 | 1.805 | 0.01949 | -0.182 | 92.614
11.5 | 1.783 | 0.02052 | -0.182 | 86.911
12 | 1.749 | 0.02183 | -0.182 | 80.108
12.5 | 1.702 | 0.02332 | -0.182 | 72.955
13 | 1.642 | 0.02494 | -0.181 | 65.833
13.5 | 1.57 | 0.02676 | -0.181 | 58.659
14 | 1.488 | 0.02866 | -0.18 | 51.931
14.5 | 1.397 | 0.03101 | -0.18 | 45.055
15 | 1.297 | 0.03392 | -0.179 | 38.234

## 126. Re 14M Mach 0.25 (2)
BIGFOIL.COM POLAR EXPORT
e580
EPPLER 580 |  |  |  | Cl Max: | 1.9393 | at alpha= | 17.5 | deg
XFOIL ncrit=9 |  |  |  | L/D Max: | 189.416 | at alpha= | 3.5 | deg
Re: | 14000000 |  |  | Cd Min: | 0.12261 | at alpha= | -19.5 | deg
Mach: | 0.25 |  |  | Cl=0 at alpha= | -5.9399 | deg
|  |  |  | @ Cl=0.1, Cd= | 0.006031
|  |  |  | @ Cl=0.4, Cd= | 0.005608
|  |  |  | @ Cl=0.6, Cd= | 0.0048585
alpha (deg) | Cl | Cd | Cm | Cl/Cd
-19.5 | -0.657 | 0.12261 | -0.0974 | -5.3585
-19 | -0.7482 | 0.0999 | -0.1127 | -7.4895
-18.5 | -0.8374 | 0.07851 | -0.1277 | -10.6662
-18 | -0.8916 | 0.06521 | -0.1346 | -13.6727
-17.5 | -0.9189 | 0.05464 | -0.1415 | -16.8173
-17 | -0.9406 | 0.04522 | -0.1478 | -20.8005
-16.5 | -0.9425 | 0.03828 | -0.1525 | -24.6212
-16 | -0.9486 | 0.03113 | -0.1578 | -30.4722
-15.5 | -0.9355 | 0.02731 | -0.1585 | -34.2549
-15 | -0.9255 | 0.02334 | -0.1591 | -39.653
-14.5 | -0.8962 | 0.01934 | -0.1628 | -46.3392
-14 | -0.8208 | 0.01659 | -0.1713 | -49.4756
-13 | -0.7204 | 0.01356 | -0.1736 | -53.1268
-12.5 | -0.7359 | 0.01208 | -0.1641 | -60.9189
-12 | -0.6959 | 0.01135 | -0.1615 | -61.3128
-11.5 | -0.6431 | 0.01101 | -0.1602 | -58.4105
-11 | -0.5952 | 0.01014 | -0.1587 | -58.6982
-10.5 | -0.5424 | 0.00946 | -0.1579 | -57.3362
-10 | -0.4885 | 0.00865 | -0.1573 | -56.474
-9.5 | -0.4308 | 0.00809 | -0.1572 | -53.2509
-9 | -0.3716 | 0.00767 | -0.1572 | -48.4485
-8.5 | -0.3117 | 0.00733 | -0.1574 | -42.5239
-8 | -0.2514 | 0.00706 | -0.1577 | -35.6091
-7.5 | -0.1906 | 0.00684 | -0.158 | -27.8655
-7 | -0.1296 | 0.00665 | -0.1585 | -19.4887
-6.5 | -0.0685 | 0.0065 | -0.159 | -10.5385
-6 | -0.0074 | 0.00637 | -0.1596 | -1.1617
-5.5 | 0.0542 | 0.00615 | -0.1603 | 8.813
-5 | 0.1158 | 0.00599 | -0.1611 | 19.3322
-4.5 | 0.1772 | 0.00587 | -0.1618 | 30.1874
-4 | 0.2383 | 0.00579 | -0.1625 | 41.1572
-3.5 | 0.2995 | 0.00572 | -0.1633 | 52.3601
-3 | 0.361 | 0.00564 | -0.1641 | 64.0071
-2.5 | 0.4219 | 0.00559 | -0.1648 | 75.4741
-2 | 0.4836 | 0.00538 | -0.1659 | 89.8885
-1 | 0.6086 | 0.00482 | -0.1687 | 126.2656
-0.5 | 0.6711 | 0.00451 | -0.1702 | 148.8027
0 | 0.7314 | 0.00452 | -0.1709 | 161.8142
0.5 | 0.7906 | 0.00465 | -0.1712 | 170.0215
1 | 0.8492 | 0.00482 | -0.1715 | 176.1826
1.5 | 0.9073 | 0.00501 | -0.1716 | 181.0978
2 | 0.9651 | 0.00521 | -0.1717 | 185.2399
2.5 | 1.0218 | 0.00547 | -0.1715 | 186.8007
3 | 1.0789 | 0.0057 | -0.1714 | 189.2807
3.5 | 1.1346 | 0.00599 | -0.1711 | 189.4157
4 | 1.1898 | 0.00629 | -0.1706 | 189.1574
4.5 | 1.2436 | 0.00666 | -0.1697 | 186.7267
5 | 1.2972 | 0.00701 | -0.1689 | 185.0499
5.5 | 1.3456 | 0.00759 | -0.1671 | 177.2859
6 | 1.3894 | 0.00834 | -0.1643 | 166.5947
6.5 | 1.4335 | 0.009 | -0.1616 | 159.2778
7 | 1.474 | 0.00953 | -0.158 | 154.6695
7.5 | 1.5068 | 0.01029 | -0.153 | 146.4334
8 | 1.5414 | 0.01106 | -0.1485 | 139.3671
8.5 | 1.572 | 0.01203 | -0.1434 | 130.6733
9 | 1.5966 | 0.01328 | -0.1374 | 120.2259
9.5 | 1.6306 | 0.0142 | -0.1332 | 114.831
10 | 1.6655 | 0.01511 | -0.1293 | 110.225
10.5 | 1.6984 | 0.01617 | -0.1253 | 105.034
11 | 1.7293 | 0.0174 | -0.1211 | 99.3851
11.5 | 1.7598 | 0.01873 | -0.1172 | 93.9562
12 | 1.7872 | 0.02032 | -0.1131 | 87.9528
12.5 | 1.8127 | 0.02217 | -0.1091 | 81.7636
13 | 1.8358 | 0.02432 | -0.1053 | 75.4852
13.5 | 1.857 | 0.0268 | -0.1016 | 69.291
14 | 1.8745 | 0.02977 | -0.0981 | 62.9661
14.5 | 1.8893 | 0.03319 | -0.0949 | 56.9238
15 | 1.9025 | 0.03702 | -0.0921 | 51.3911
15.5 | 1.9149 | 0.04119 | -0.0899 | 46.4894
16 | 1.926 | 0.04572 | -0.088 | 42.126
16.5 | 1.9327 | 0.05101 | -0.0866 | 37.8886
17 | 1.937 | 0.05682 | -0.0857 | 34.0901
17.5 | 1.9393 | 0.06317 | -0.0853 | 30.6997
18 | 1.9382 | 0.07015 | -0.0855 | 27.6294
18.5 | 1.9332 | 0.078 | -0.0863 | 24.7846
19 | 1.9253 | 0.08655 | -0.0879 | 22.2449
20 | 1.9042 | 0.10486 | -0.0927 | 18.1595

## 127. Re 14M Mach 0.50 (1)
BIGFOIL.COM POLAR EXPORT
e580
EPPLER 580 |  |  |  | Cl Max: | 1.832 | at alpha= | 8 | deg
JavaFoil+Calcfoil stall+Eppler ext transition |  |  |  | L/D Max: | 256.546 | at alpha= | 3.5 | deg
Re: | 14000000 |  |  | Cd Min: | 0.00468 | at alpha= | -2 | deg
Mach: | 0.5 |  |  | Cl=0 at alpha= | -6.4615 | deg
|  |  |  | @ Cl=0.1, Cd= | 0.0072354
|  |  |  | @ Cl=0.4, Cd= | 0.0055044
|  |  |  | @ Cl=0.6, Cd= | 0.0047411
alpha (deg) | Cl | Cd | Cm | Cl/Cd
-20 | -0.757 | 0.16145 | -0.088 | -4.688
-19.5 | -0.732 | 0.14931 | -0.091 | -4.903
-19 | -0.707 | 0.13648 | -0.094 | -5.178
-18.5 | -0.678 | 0.13103 | -0.094 | -5.178
-18 | -0.65 | 0.12679 | -0.094 | -5.123
-17.5 | -0.62 | 0.1241 | -0.091 | -4.997
-17 | -0.592 | 0.11742 | -0.091 | -5.04
-16.5 | -0.563 | 0.11488 | -0.089 | -4.899
-16 | -0.534 | 0.11142 | -0.086 | -4.79
-15.5 | -0.506 | 0.10809 | -0.086 | -4.68
-15 | -0.479 | 0.10473 | -0.09 | -4.578
-14.5 | -0.452 | 0.09858 | -0.091 | -4.582
-14 | -0.423 | 0.09343 | -0.09 | -4.532
-13.5 | -0.395 | 0.09085 | -0.087 | -4.344
-13 | -0.367 | 0.08382 | -0.088 | -4.377
-12.5 | -0.339 | 0.07836 | -0.089 | -4.328
-12 | -0.312 | 0.07307 | -0.092 | -4.264
-11.5 | -0.282 | 0.0804 | -0.081 | -3.505
-11 | -0.254 | 0.07132 | -0.086 | -3.568
-10.5 | -0.227 | 0.06359 | -0.094 | -3.577
-10 | -0.227 | 0.01884 | -0.154 | -12.037
-9.5 | -0.197 | 0.01506 | -0.158 | -13.111
-9 | -0.166 | 0.0132 | -0.161 | -12.588
-8.5 | -0.134 | 0.01163 | -0.163 | -11.548
-8 | -0.14 | 0.01075 | -0.165 | -13.023
-7.5 | -0.116 | 0.00994 | -0.167 | -11.633
-7 | -0.065 | 0.00883 | -0.169 | -7.355
-6.5 | -0.005 | 0.00817 | -0.171 | -0.621
-6 | 0.06 | 0.00751 | -0.172 | 7.935
-5.5 | 0.127 | 0.00705 | -0.174 | 18.042
-5 | 0.197 | 0.00668 | -0.176 | 29.45
-4.5 | 0.268 | 0.0053 | -0.178 | 50.466
-4 | 0.344 | 0.00573 | -0.182 | 60.084
-3.5 | 0.416 | 0.00544 | -0.183 | 76.549
-3 | 0.489 | 0.00521 | -0.184 | 93.877
-2.5 | 0.56 | 0.00482 | -0.185 | 116.106
-2 | 0.631 | 0.00468 | -0.186 | 134.728
-1.5 | 0.697 | 0.00471 | -0.187 | 147.964
-1 | 0.767 | 0.0048 | -0.188 | 159.716
-0.5 | 0.837 | 0.00494 | -0.189 | 169.356
0 | 0.905 | 0.0051 | -0.19 | 177.542
0.5 | 0.974 | 0.00521 | -0.19 | 186.935
1 | 1.043 | 0.00538 | -0.191 | 193.938
1.5 | 1.111 | 0.00559 | -0.192 | 198.789
2 | 1.179 | 0.00578 | -0.193 | 204.174
2.5 | 1.247 | 0.00495 | -0.193 | 251.922
3 | 1.314 | 0.00513 | -0.194 | 256.218
3.5 | 1.381 | 0.00538 | -0.195 | 256.546
4 | 1.446 | 0.00566 | -0.196 | 255.6
4.5 | 1.511 | 0.01089 | -0.196 | 138.797
5 | 1.574 | 0.01162 | -0.197 | 135.46
5.5 | 1.636 | 0.01244 | -0.197 | 131.478
6 | 1.695 | 0.01341 | -0.198 | 126.427
6.5 | 1.75 | 0.0144 | -0.199 | 121.541
7 | 1.799 | 0.0156 | -0.199 | 115.337
7.5 | 1.83 | 0.01705 | -0.199 | 107.326
8 | 1.832 | 0.01857 | -0.2 | 98.655
8.5 | 1.79 | 0.02146 | -0.2 | 83.404
9 | 1.652 | 0.02373 | -0.2 | 69.616
9.5 | 1.07 | 0.02681 | -0.199 | 39.9
10 | 1.091 | 0.03123 | -0.197 | 34.93
10.5 | 1.116 | 0.03352 | -0.196 | 33.302
11 | 1.133 | 0.03885 | -0.194 | 29.162
11.5 | 1.168 | 0.0377 | -0.195 | 30.982
12 | 1.185 | 0.04351 | -0.192 | 27.231
12.5 | 1.22 | 0.04182 | -0.194 | 29.178
13 | 1.24 | 0.04672 | -0.192 | 26.547

## 128. Re 14M Mach 0.50 (2)
BIGFOIL.COM POLAR EXPORT
e580
EPPLER 580 |  |  |  | Cl Max: | 1.8187 | at alpha= | 12.5 | deg
XFOIL ncrit=9 |  |  |  | L/D Max: | 198.156 | at alpha= | 3.5 | deg
Re: | 14000000 |  |  | Cd Min: | 0.21916 | at alpha= | -20 | deg
Mach: | 0.5 |  |  | Cl=0 at alpha= | -5.689 | deg
|  |  |  | @ Cl=0.1, Cd= | 0.0065737
|  |  |  | @ Cl=0.4, Cd= | 0.0058957
|  |  |  | @ Cl=0.6, Cd= | 0.0054655
alpha (deg) | Cl | Cd | Cm | Cl/Cd
-20 | -0.3294 | 0.21916 | -0.0762 | -1.503
-19.5 | -0.3217 | 0.21349 | -0.0756 | -1.5069
-19 | -0.2966 | 0.20658 | -0.0806 | -1.4358
-18.5 | -0.2744 | 0.1979 | -0.0858 | -1.3866
-18 | -0.2547 | 0.18906 | -0.0906 | -1.3472
-17.5 | -0.2352 | 0.18011 | -0.0956 | -1.3059
-17 | -0.2114 | 0.17283 | -0.1006 | -1.2232
-16.5 | -0.1913 | 0.16445 | -0.1057 | -1.1633
-16 | -0.1664 | 0.15753 | -0.1105 | -1.0563
-15.5 | -0.1525 | 0.14918 | -0.1142 | -1.0223
-15 | -0.1448 | 0.14035 | -0.1174 | -1.0317
-14.5 | -0.1275 | 0.13363 | -0.1204 | -0.95413
-14 | -0.1197 | 0.12508 | -0.1239 | -0.95699
-13.5 | -0.1046 | 0.11754 | -0.1278 | -0.88991
-13 | -0.0956 | 0.10863 | -0.1327 | -0.88005
-12.5 | -0.0821 | 0.10151 | -0.1362 | -0.80879
-12 | -0.0808 | 0.09084 | -0.1435 | -0.88948
-11.5 | -0.074 | 0.07893 | -0.1553 | -0.93754
-11 | -0.0775 | 0.06547 | -0.1692 | -1.1837
-10.5 | -0.0898 | 0.05286 | -0.1782 | -1.6988
-10 | -0.1173 | 0.04135 | -0.1872 | -2.8368
-9.5 | -0.1425 | 0.0335 | -0.1913 | -4.2537
-9 | -0.178 | 0.02645 | -0.192 | -6.7297
-8.5 | -0.2073 | 0.02096 | -0.1892 | -9.8903
-8 | -0.2426 | 0.01662 | -0.1821 | -14.5969
-7.5 | -0.2275 | 0.01266 | -0.1792 | -17.97
-7 | -0.1834 | 0.00987 | -0.1768 | -18.5816
-6.5 | -0.1189 | 0.00813 | -0.1764 | -14.6248
-6 | -0.0459 | 0.00728 | -0.1765 | -6.3049
-5.5 | 0.0279 | 0.00684 | -0.1767 | 4.0789
-5 | 0.101 | 0.00657 | -0.177 | 15.3729
-4.5 | 0.1739 | 0.00628 | -0.1775 | 27.6911
-4 | 0.2465 | 0.0061 | -0.1781 | 40.4098
-3.5 | 0.3181 | 0.00598 | -0.1787 | 53.194
-3 | 0.3887 | 0.00591 | -0.1792 | 65.7699
-2.5 | 0.4596 | 0.00582 | -0.18 | 78.9691
-2 | 0.5301 | 0.00576 | -0.1807 | 92.0312
-1 | 0.6749 | 0.00515 | -0.1839 | 131.0485
-0.5 | 0.7487 | 0.00473 | -0.1861 | 158.2875
0 | 0.8175 | 0.00477 | -0.1866 | 171.3836
0.5 | 0.8849 | 0.00492 | -0.1867 | 179.8577
1 | 0.9515 | 0.0051 | -0.1865 | 186.5686
1.5 | 1.0178 | 0.0053 | -0.1862 | 192.0377
2 | 1.083 | 0.00553 | -0.1856 | 195.8409
2.5 | 1.1464 | 0.00583 | -0.1845 | 196.6381
3 | 1.2093 | 0.00613 | -0.1831 | 197.2757
3.5 | 1.2682 | 0.0064 | -0.1808 | 198.1562
4 | 1.3228 | 0.00679 | -0.1776 | 194.8159
4.5 | 1.3786 | 0.0072 | -0.1744 | 191.4722
5 | 1.4318 | 0.00772 | -0.1706 | 185.4663
5.5 | 1.4825 | 0.00833 | -0.1663 | 177.9712
6 | 1.5256 | 0.00917 | -0.1607 | 166.3686
6.5 | 1.5654 | 0.01017 | -0.1545 | 153.9233
7 | 1.5963 | 0.01152 | -0.1471 | 138.5677
7.5 | 1.629 | 0.01293 | -0.1402 | 125.9861
8 | 1.6533 | 0.01484 | -0.1325 | 111.4084
8.5 | 1.669 | 0.01741 | -0.1244 | 95.8644
9 | 1.6695 | 0.0212 | -0.1157 | 78.75
9.5 | 1.7016 | 0.02379 | -0.1108 | 71.5259
10 | 1.7337 | 0.02667 | -0.1063 | 65.0056
10.5 | 1.7619 | 0.03007 | -0.102 | 58.5933
11 | 1.7853 | 0.03412 | -0.098 | 52.3242
11.5 | 1.8039 | 0.03883 | -0.0942 | 46.4563
12 | 1.8161 | 0.0444 | -0.0909 | 40.9032
12.5 | 1.8187 | 0.05118 | -0.0881 | 35.5354
13 | 1.8126 | 0.05917 | -0.0862 | 30.6338
13.5 | 1.7941 | 0.06893 | -0.0855 | 26.0279
14 | 1.7659 | 0.08028 | -0.0863 | 21.9968
14.5 | 1.7306 | 0.09311 | -0.0889 | 18.5866
15 | 1.6955 | 0.1066 | -0.093 | 15.9053
15.5 | 1.6609 | 0.12054 | -0.0985 | 13.7788
16 | 1.6298 | 0.13445 | -0.105 | 12.122
16.5 | 1.5995 | 0.1487 | -0.1128 | 10.7566
17.5 | 1.5465 | 0.17725 | -0.1309 | 8.725

## 129. Re 16M Mach 0.00 (1)
BIGFOIL.COM POLAR EXPORT
e580
EPPLER 580 |  |  |  | Cl Max: | 1.837 | at alpha= | 11.5 | deg
JavaFoil+Calcfoil stall+Eppler ext transition |  |  |  | L/D Max: | 249.207 | at alpha= | 6.5 | deg
Re: | 16000000 |  |  | Cd Min: | 0.00491 | at alpha= | 0.5 | deg
Mach: | 0 |  |  | Cl=0 at alpha= | -6.4583 | deg
|  |  |  | @ Cl=0.1, Cd= | 0.00632
|  |  |  | @ Cl=0.4, Cd= | 0.0058709
|  |  |  | @ Cl=0.6, Cd= | 0.0056009
alpha (deg) | Cl | Cd | Cm | Cl/Cd
-20 | -0.543 | 0.11157 | -0.092 | -4.865
-19.5 | -0.55 | 0.10874 | -0.092 | -5.06
-19 | -0.561 | 0.0993 | -0.095 | -5.646
-18.5 | -0.572 | 0.08845 | -0.099 | -6.461
-18 | -0.585 | 0.07412 | -0.104 | -7.889
-17.5 | -0.6 | 0.05807 | -0.111 | -10.331
-17 | -0.609 | 0.04799 | -0.115 | -12.701
-16.5 | -0.61 | 0.04499 | -0.116 | -13.557
-16 | -0.612 | 0.0391 | -0.119 | -15.647
-15.5 | -0.61 | 0.03457 | -0.121 | -17.653
-15 | -0.607 | 0.02987 | -0.123 | -20.303
-14.5 | -0.6 | 0.02536 | -0.126 | -23.676
-14 | -0.592 | 0.02077 | -0.129 | -28.512
-13.5 | -0.577 | 0.01845 | -0.131 | -31.28
-13 | -0.558 | 0.01658 | -0.132 | -33.671
-12.5 | -0.536 | 0.01487 | -0.134 | -36.031
-12 | -0.509 | 0.01347 | -0.136 | -37.798
-11.5 | -0.479 | 0.0123 | -0.137 | -38.936
-11 | -0.445 | 0.01151 | -0.139 | -38.628
-10.5 | -0.407 | 0.01052 | -0.14 | -38.719
-10 | -0.367 | 0.00972 | -0.142 | -37.719
-9.5 | -0.323 | 0.0089 | -0.144 | -36.284
-9 | -0.276 | 0.00832 | -0.145 | -33.13
-8.5 | -0.226 | 0.00792 | -0.147 | -28.525
-8 | -0.174 | 0.00749 | -0.148 | -23.195
-7.5 | -0.121 | 0.00695 | -0.152 | -17.408
-7 | -0.064 | 0.0066 | -0.153 | -9.623
-6.5 | -0.005 | 0.00648 | -0.154 | -0.739
-6 | 0.055 | 0.00635 | -0.155 | 8.648
-5.5 | 0.115 | 0.00631 | -0.156 | 18.28
-5 | 0.176 | 0.00625 | -0.156 | 28.211
-4.5 | 0.238 | 0.00619 | -0.157 | 38.438
-4 | 0.299 | 0.00608 | -0.158 | 49.265
-3.5 | 0.361 | 0.00597 | -0.159 | 60.505
-3 | 0.424 | 0.00581 | -0.16 | 72.877
-2.5 | 0.485 | 0.0057 | -0.161 | 85.051
-2 | 0.546 | 0.00561 | -0.161 | 97.421
-1.5 | 0.605 | 0.0056 | -0.162 | 107.985
-1 | 0.666 | 0.00567 | -0.163 | 117.471
-0.5 | 0.726 | 0.00584 | -0.164 | 124.315
0 | 0.787 | 0.00597 | -0.164 | 131.898
0.5 | 0.847 | 0.00491 | -0.165 | 172.665
1 | 0.907 | 0.00634 | -0.166 | 143.191
1.5 | 0.967 | 0.00514 | -0.166 | 188.199
2 | 1.026 | 0.00532 | -0.167 | 193.052
2.5 | 1.086 | 0.00548 | -0.168 | 197.97
3 | 1.145 | 0.00568 | -0.168 | 201.75
3.5 | 1.204 | 0.00588 | -0.169 | 204.64
4 | 1.262 | 0.00611 | -0.17 | 206.654
4.5 | 1.32 | 0.00638 | -0.17 | 206.959
5 | 1.378 | 0.00663 | -0.171 | 207.948
5.5 | 1.435 | 0.00691 | -0.172 | 207.506
6 | 1.49 | 0.00725 | -0.172 | 205.677
6.5 | 1.545 | 0.0062 | -0.173 | 249.207
7 | 1.597 | 0.00651 | -0.173 | 245.405
7.5 | 1.644 | 0.00681 | -0.174 | 241.306
8 | 1.686 | 0.0123 | -0.174 | 137.137
8.5 | 1.724 | 0.01302 | -0.174 | 132.391
9 | 1.757 | 0.01369 | -0.175 | 128.35
9.5 | 1.785 | 0.01445 | -0.175 | 123.501
10 | 1.807 | 0.0155 | -0.176 | 116.617
10.5 | 1.823 | 0.01632 | -0.176 | 111.706
11 | 1.833 | 0.0171 | -0.176 | 107.224
11.5 | 1.837 | 0.01795 | -0.177 | 102.332
12 | 1.834 | 0.01877 | -0.177 | 97.722
12.5 | 1.824 | 0.01976 | -0.177 | 92.329
13 | 1.808 | 0.02062 | -0.177 | 87.646
13.5 | 1.786 | 0.02166 | -0.177 | 82.446
14 | 1.755 | 0.02288 | -0.177 | 76.723
14.5 | 1.72 | 0.02418 | -0.177 | 71.122
15 | 1.679 | 0.02571 | -0.176 | 65.302
15.5 | 1.633 | 0.02775 | -0.176 | 58.843
16 | 1.584 | 0.02977 | -0.175 | 53.21
16.5 | 1.533 | 0.03196 | -0.175 | 47.975

## 130. Re 16M Mach 0.00 (2)
BIGFOIL.COM POLAR EXPORT
e580
EPPLER 580 |  |  |  | Cl Max: | 2.01 | at alpha= | 18.5 | deg
XFOIL ncrit=9 |  |  |  | L/D Max: | 186.878 | at alpha= | 4 | deg
Re: | 16000000 |  |  | Cd Min: | 0.05069 | at alpha= | 18.5 | deg
Mach: | 0 |  |  | Cl=0 at alpha= | -6.0086 | deg
|  |  |  | @ Cl=0.1, Cd= | 0.0058469
|  |  |  | @ Cl=0.4, Cd= | 0.0054617
|  |  |  | @ Cl=0.6, Cd= | 0.0047324
alpha (deg) | Cl | Cd | Cm | Cl/Cd
-20 | -1.2842 | 0.03212 | -0.1384 | -39.9813
-19.5 | -1.2557 | 0.02935 | -0.1407 | -42.7836
-19 | -1.2501 | 0.02641 | -0.1394 | -47.3343
-18.5 | -1.2244 | 0.02393 | -0.1404 | -51.1659
-18 | -1.1894 | 0.02153 | -0.1431 | -55.2438
-17.5 | -1.1459 | 0.01948 | -0.1465 | -58.8244
-17 | -1.1165 | 0.01791 | -0.146 | -62.3395
-16.5 | -1.0763 | 0.01657 | -0.1469 | -64.9547
-16 | -1.0169 | 0.01505 | -0.1519 | -67.5681
-15.5 | -0.9458 | 0.01381 | -0.1583 | -68.4866
-15 | -0.9033 | 0.01271 | -0.159 | -71.07
-14.5 | -0.8916 | 0.01129 | -0.155 | -78.9725
-14 | -0.8496 | 0.01069 | -0.1539 | -79.4761
-13.5 | -0.8108 | 0.01035 | -0.1517 | -78.3382
-13 | -0.7677 | 0.00997 | -0.1502 | -77.001
-12.5 | -0.7203 | 0.00951 | -0.1496 | -75.7413
-12 | -0.6699 | 0.00917 | -0.1493 | -73.0534
-11.5 | -0.6173 | 0.00893 | -0.1493 | -69.1265
-11 | -0.5651 | 0.00848 | -0.1494 | -66.6392
-10.5 | -0.5119 | 0.00799 | -0.1496 | -64.0676
-10 | -0.4572 | 0.00766 | -0.15 | -59.6867
-9.5 | -0.4016 | 0.00732 | -0.1504 | -54.8634
-9 | -0.3451 | 0.00703 | -0.151 | -49.0896
-8.5 | -0.2882 | 0.0068 | -0.1517 | -42.3824
-8 | -0.2308 | 0.00662 | -0.1523 | -34.864
-7.5 | -0.1732 | 0.00647 | -0.153 | -26.7697
-7 | -0.1154 | 0.00633 | -0.1537 | -18.2306
-6.5 | -0.0572 | 0.0062 | -0.1544 | -9.2258
-6 | 0.001 | 0.00608 | -0.1552 | 0.16447
-5.5 | 0.0595 | 0.00593 | -0.156 | 10.0337
-5 | 0.118 | 0.00581 | -0.1568 | 20.3098
-4.5 | 0.1768 | 0.0057 | -0.1576 | 31.0175
-4 | 0.2356 | 0.00562 | -0.1584 | 41.9217
-3.5 | 0.2942 | 0.00556 | -0.1592 | 52.9137
-3 | 0.3527 | 0.00551 | -0.1599 | 64.0109
-2.5 | 0.4115 | 0.00545 | -0.1607 | 75.5046
-2 | 0.471 | 0.00524 | -0.1618 | 89.8855
-1.5 | 0.5301 | 0.00506 | -0.1629 | 104.7628
-0.5 | 0.6496 | 0.0045 | -0.1656 | 144.3556
0 | 0.7077 | 0.00447 | -0.1664 | 158.3221
0.5 | 0.7649 | 0.00456 | -0.1669 | 167.7412
1 | 0.8209 | 0.00475 | -0.1671 | 172.8211
1.5 | 0.8769 | 0.00493 | -0.1673 | 177.8702
2 | 0.9326 | 0.00513 | -0.1675 | 181.7934
2.5 | 0.9874 | 0.00537 | -0.1676 | 183.8734
3 | 1.0423 | 0.00559 | -0.1676 | 186.458
3.5 | 1.0958 | 0.00587 | -0.1674 | 186.678
4 | 1.1493 | 0.00615 | -0.1672 | 186.878
4.5 | 1.2012 | 0.00651 | -0.1668 | 184.5161
5 | 1.253 | 0.00685 | -0.1663 | 182.9197
5.5 | 1.2988 | 0.0075 | -0.1647 | 173.1733
6 | 1.3438 | 0.00816 | -0.1629 | 164.6814
6.5 | 1.3919 | 0.0086 | -0.1618 | 161.8488
7 | 1.4366 | 0.00919 | -0.16 | 156.3221
7.5 | 1.4801 | 0.00977 | -0.158 | 151.4944
8 | 1.5176 | 0.01046 | -0.1548 | 145.086
8.5 | 1.5485 | 0.01112 | -0.1503 | 139.2536
9 | 1.5777 | 0.01196 | -0.1455 | 131.9147
9.5 | 1.6121 | 0.01265 | -0.142 | 127.4387
10 | 1.6474 | 0.01329 | -0.1388 | 123.9579
10.5 | 1.6834 | 0.01396 | -0.1358 | 120.5874
11 | 1.7158 | 0.01476 | -0.1323 | 116.2466
11.5 | 1.7479 | 0.01561 | -0.1289 | 111.9731
12 | 1.7788 | 0.01655 | -0.1256 | 107.4804
12.5 | 1.8078 | 0.01764 | -0.1221 | 102.483
13 | 1.8347 | 0.01889 | -0.1185 | 97.1255
13.5 | 1.8592 | 0.02036 | -0.1149 | 91.3163
14 | 1.8815 | 0.02207 | -0.1113 | 85.2515
14.5 | 1.9011 | 0.02406 | -0.1078 | 79.015
15 | 1.9202 | 0.02626 | -0.1045 | 73.1226
15.5 | 1.9364 | 0.02883 | -0.1014 | 67.1661
16.5 | 1.9677 | 0.03465 | -0.0964 | 56.7879
17 | 1.9816 | 0.03802 | -0.0944 | 52.1199
17.5 | 1.9928 | 0.04182 | -0.0926 | 47.6518
18.5 | 2.01 | 0.05069 | -0.0903 | 39.6528

## 131. Re 16M Mach 0.10 (1)
BIGFOIL.COM POLAR EXPORT
e580
EPPLER 580 |  |  |  | Cl Max: | 1.833 | at alpha= | 11.5 | deg
JavaFoil+Calcfoil stall+Eppler ext transition |  |  |  | L/D Max: | 250.624 | at alpha= | 6 | deg
Re: | 16000000 |  |  | Cd Min: | 0.0049 | at alpha= | 0.5 | deg
Mach: | 0.1 |  |  | Cl=0 at alpha= | -6.4583 | deg
|  |  |  | @ Cl=0.1, Cd= | 0.0063557
|  |  |  | @ Cl=0.4, Cd= | 0.0059095
|  |  |  | @ Cl=0.6, Cd= | 0.0056314
alpha (deg) | Cl | Cd | Cm | Cl/Cd
-20 | -0.498 | 0.11557 | -0.091 | -4.31
-19.5 | -0.508 | 0.11344 | -0.091 | -4.477
-19 | -0.52 | 0.1054 | -0.093 | -4.932
-18.5 | -0.532 | 0.0955 | -0.097 | -5.574
-18 | -0.545 | 0.08402 | -0.101 | -6.488
-17.5 | -0.562 | 0.06759 | -0.107 | -8.31
-17 | -0.586 | 0.04472 | -0.117 | -13.096
-16.5 | -0.582 | 0.04892 | -0.115 | -11.889
-16 | -0.588 | 0.04113 | -0.118 | -14.302
-15.5 | -0.59 | 0.03592 | -0.121 | -16.423
-15 | -0.588 | 0.03192 | -0.123 | -18.411
-14.5 | -0.583 | 0.02773 | -0.125 | -21.028
-14 | -0.579 | 0.02169 | -0.129 | -26.709
-13.5 | -0.567 | 0.0192 | -0.131 | -29.519
-13 | -0.55 | 0.01709 | -0.133 | -32.184
-12.5 | -0.529 | 0.01531 | -0.135 | -34.573
-12 | -0.505 | 0.0138 | -0.136 | -36.553
-11.5 | -0.476 | 0.01256 | -0.138 | -37.861
-11 | -0.442 | 0.01174 | -0.139 | -37.668
-10.5 | -0.406 | 0.01075 | -0.141 | -37.754
-10 | -0.366 | 0.00989 | -0.143 | -36.995
-9.5 | -0.323 | 0.00904 | -0.144 | -35.67
-9 | -0.276 | 0.00843 | -0.146 | -32.718
-8.5 | -0.226 | 0.00801 | -0.147 | -28.24
-8 | -0.174 | 0.00753 | -0.149 | -23.124
-7.5 | -0.121 | 0.00704 | -0.153 | -17.225
-7 | -0.064 | 0.00683 | -0.154 | -9.33
-6.5 | -0.005 | 0.00644 | -0.155 | -0.746
-6 | 0.055 | 0.0064 | -0.155 | 8.619
-5.5 | 0.116 | 0.00634 | -0.156 | 18.283
-5 | 0.177 | 0.00628 | -0.157 | 28.238
-4.5 | 0.239 | 0.00623 | -0.158 | 38.357
-4 | 0.301 | 0.00603 | -0.159 | 49.884
-3.5 | 0.363 | 0.00598 | -0.16 | 60.649
-3 | 0.426 | 0.00586 | -0.161 | 72.642
-2.5 | 0.487 | 0.00571 | -0.161 | 85.34
-2 | 0.549 | 0.00564 | -0.162 | 97.234
-1.5 | 0.608 | 0.00563 | -0.163 | 108.004
-1 | 0.669 | 0.00567 | -0.164 | 117.892
-0.5 | 0.73 | 0.00585 | -0.164 | 124.764
0 | 0.791 | 0.00598 | -0.165 | 132.315
0.5 | 0.851 | 0.0049 | -0.166 | 173.697
1 | 0.912 | 0.00507 | -0.167 | 179.899
1.5 | 0.971 | 0.00516 | -0.167 | 188.394
2 | 1.031 | 0.00532 | -0.168 | 194.051
2.5 | 1.091 | 0.00549 | -0.169 | 198.887
3 | 1.151 | 0.00568 | -0.169 | 202.67
3.5 | 1.21 | 0.00593 | -0.17 | 204.065
4 | 1.268 | 0.00614 | -0.171 | 206.424
4.5 | 1.327 | 0.00639 | -0.171 | 207.671
5 | 1.384 | 0.00668 | -0.172 | 207.179
5.5 | 1.441 | 0.00697 | -0.172 | 206.703
6 | 1.497 | 0.00597 | -0.173 | 250.624
6.5 | 1.552 | 0.00624 | -0.173 | 248.823
7 | 1.604 | 0.00655 | -0.174 | 244.797
7.5 | 1.651 | 0.00686 | -0.174 | 240.543
8 | 1.693 | 0.01241 | -0.175 | 136.372
8.5 | 1.73 | 0.01317 | -0.175 | 131.371
9 | 1.763 | 0.01387 | -0.176 | 127.109
9.5 | 1.789 | 0.01462 | -0.176 | 122.4
10 | 1.81 | 0.01574 | -0.176 | 114.973
10.5 | 1.824 | 0.01649 | -0.177 | 110.59
11 | 1.832 | 0.01741 | -0.177 | 105.23
11.5 | 1.833 | 0.0182 | -0.177 | 100.708
12 | 1.826 | 0.01914 | -0.178 | 95.401
12.5 | 1.812 | 0.02013 | -0.178 | 89.988
13 | 1.791 | 0.02103 | -0.178 | 85.184
13.5 | 1.764 | 0.02218 | -0.178 | 79.529
14 | 1.728 | 0.02348 | -0.178 | 73.575
14.5 | 1.686 | 0.02492 | -0.177 | 67.662
15 | 1.639 | 0.02656 | -0.177 | 61.707
15.5 | 1.587 | 0.02876 | -0.176 | 55.171
16 | 1.532 | 0.0309 | -0.176 | 49.58
16.5 | 1.475 | 0.03342 | -0.175 | 44.121

## 132. Re 16M Mach 0.10 (2)
BIGFOIL.COM POLAR EXPORT
e580
EPPLER 580 |  |  |  | Cl Max: | 2.0046 | at alpha= | 18.5 | deg
XFOIL ncrit=9 |  |  |  | L/D Max: | 187.432 | at alpha= | 3.5 | deg
Re: | 16000000 |  |  | Cd Min: | 0.05388 | at alpha= | 18.5 | deg
Mach: | 0.1 |  |  | Cl=0 at alpha= | -6 | deg
|  |  |  | @ Cl=0.1, Cd= | 0.0058565
|  |  |  | @ Cl=0.4, Cd= | 0.0054735
|  |  |  | @ Cl=0.6, Cd= | 0.0047896
alpha (deg) | Cl | Cd | Cm | Cl/Cd
-20 | -1.2643 | 0.03644 | -0.1399 | -34.6954
-19.5 | -1.2349 | 0.03357 | -0.1421 | -36.7858
-19 | -1.2405 | 0.02903 | -0.1421 | -42.7317
-18.5 | -1.2203 | 0.02615 | -0.1429 | -46.6654
-18 | -1.1909 | 0.02343 | -0.1449 | -50.828
-17.5 | -1.1506 | 0.02112 | -0.148 | -54.4792
-17 | -1.1195 | 0.01921 | -0.1483 | -58.2769
-16.5 | -1.0841 | 0.0177 | -0.1484 | -61.2486
-16 | -1.0336 | 0.016 | -0.1517 | -64.6
-15.5 | -0.9578 | 0.01461 | -0.159 | -65.5578
-15 | -0.8998 | 0.01348 | -0.1623 | -66.7507
-14.5 | -0.8905 | 0.01186 | -0.1579 | -75.0843
-14 | -0.8528 | 0.011 | -0.1568 | -77.5273
-13.5 | -0.8157 | 0.01063 | -0.1541 | -76.7357
-13 | -0.7737 | 0.01022 | -0.1523 | -75.7045
-12.5 | -0.7267 | 0.00972 | -0.1514 | -74.7634
-12 | -0.6762 | 0.00937 | -0.1509 | -72.1665
-11.5 | -0.6232 | 0.00911 | -0.1507 | -68.4083
-11 | -0.5706 | 0.00866 | -0.1507 | -65.8891
-10.5 | -0.5171 | 0.00813 | -0.1508 | -63.6039
-10 | -0.4622 | 0.00777 | -0.151 | -59.4852
-9 | -0.3491 | 0.00709 | -0.152 | -49.2384
-8.5 | -0.2917 | 0.00684 | -0.1526 | -42.6462
-8 | -0.2338 | 0.00665 | -0.1532 | -35.1579
-7.5 | -0.1757 | 0.0065 | -0.1538 | -27.0308
-7 | -0.1174 | 0.00635 | -0.1545 | -18.4882
-6.5 | -0.0587 | 0.00622 | -0.1552 | -9.4373
-6 | 0 | 0.00611 | -0.1559 | 0
-5.5 | 0.059 | 0.00594 | -0.1567 | 9.9327
-5 | 0.1179 | 0.00582 | -0.1575 | 20.2577
-4.5 | 0.177 | 0.00571 | -0.1583 | 30.9982
-4 | 0.2363 | 0.00563 | -0.1591 | 41.9716
-3.5 | 0.2953 | 0.00557 | -0.1599 | 53.0162
-3 | 0.3542 | 0.00552 | -0.1606 | 64.1667
-2.5 | 0.4133 | 0.00546 | -0.1614 | 75.696
-1.5 | 0.5328 | 0.00507 | -0.1636 | 105.0888
-1 | 0.5926 | 0.00483 | -0.1648 | 122.6915
-0.5 | 0.653 | 0.0045 | -0.1663 | 145.1111
0 | 0.7115 | 0.00447 | -0.1671 | 159.1723
0.5 | 0.7691 | 0.00457 | -0.1676 | 168.2932
1 | 0.8254 | 0.00476 | -0.1678 | 173.4034
1.5 | 0.8818 | 0.00494 | -0.168 | 178.502
2 | 0.9378 | 0.00514 | -0.1682 | 182.4514
2.5 | 0.993 | 0.00537 | -0.1682 | 184.9162
3 | 1.0481 | 0.0056 | -0.1682 | 187.1607
3.5 | 1.1021 | 0.00588 | -0.1681 | 187.432
4 | 1.1558 | 0.00617 | -0.1678 | 187.3258
4.5 | 1.208 | 0.00653 | -0.1673 | 184.9923
5 | 1.2601 | 0.00687 | -0.1668 | 183.4207
5.5 | 1.3062 | 0.00751 | -0.1651 | 173.9281
6 | 1.3511 | 0.00819 | -0.1632 | 164.9695
6.5 | 1.3991 | 0.00865 | -0.1619 | 161.7457
7 | 1.4438 | 0.00924 | -0.16 | 156.2554
7.5 | 1.4868 | 0.00984 | -0.1578 | 151.0976
8 | 1.5213 | 0.01051 | -0.1538 | 144.7479
8.5 | 1.5527 | 0.01122 | -0.1493 | 138.3868
9 | 1.5809 | 0.01213 | -0.1443 | 130.3298
9.5 | 1.6162 | 0.01282 | -0.1408 | 126.0686
10 | 1.6523 | 0.01347 | -0.1376 | 122.6652
10.5 | 1.6867 | 0.01421 | -0.1342 | 118.6981
11 | 1.72 | 0.01504 | -0.1308 | 114.3617
11.5 | 1.7527 | 0.01593 | -0.1275 | 110.0251
12 | 1.7831 | 0.01694 | -0.1239 | 105.2597
12.5 | 1.8115 | 0.01812 | -0.1203 | 99.9724
13 | 1.8376 | 0.01948 | -0.1166 | 94.3326
13.5 | 1.8607 | 0.02111 | -0.1128 | 88.1431
14 | 1.8827 | 0.02296 | -0.1092 | 81.9991
14.5 | 1.9019 | 0.02511 | -0.1056 | 75.7427
15 | 1.9199 | 0.02754 | -0.1024 | 69.7131
15.5 | 1.9365 | 0.03026 | -0.0994 | 63.9954
16 | 1.9536 | 0.03312 | -0.0969 | 58.9855
16.5 | 1.9665 | 0.03656 | -0.0946 | 53.7883
17 | 1.9793 | 0.04021 | -0.0926 | 49.2241
17.5 | 1.9898 | 0.04431 | -0.091 | 44.9063
18.5 | 2.0046 | 0.05388 | -0.0891 | 37.2049

## 133. Re 16M Mach 0.25 (1)
BIGFOIL.COM POLAR EXPORT
e580
EPPLER 580 |  |  |  | Cl Max: | 1.817 | at alpha= | 10.5 | deg
JavaFoil+Calcfoil stall+Eppler ext transition |  |  |  | L/D Max: | 251.38 | at alpha= | 5.5 | deg
Re: | 16000000 |  |  | Cd Min: | 0.00467 | at alpha= | -1 | deg
Mach: | 0.25 |  |  | Cl=0 at alpha= | -6.4597 | deg
|  |  |  | @ Cl=0.1, Cd= | 0.0064629
|  |  |  | @ Cl=0.4, Cd= | 0.0060077
|  |  |  | @ Cl=0.6, Cd= | 0.0056982
alpha (deg) | Cl | Cd | Cm | Cl/Cd
-18.5 | -0.178 | 0.10913 | -0.093 | -1.627
-18 | -0.23 | 0.10101 | -0.096 | -2.278
-17.5 | -0.274 | 0.09095 | -0.1 | -3.01
-17 | -0.312 | 0.08197 | -0.103 | -3.809
-16.5 | -0.345 | 0.07751 | -0.104 | -4.447
-16 | -0.378 | 0.06501 | -0.11 | -5.813
-15.5 | -0.415 | 0.04546 | -0.12 | -9.12
-15 | -0.44 | 0.03725 | -0.124 | -11.818
-14.5 | -0.462 | 0.02944 | -0.128 | -15.684
-14 | -0.471 | 0.02883 | -0.129 | -16.327
-13.5 | -0.481 | 0.02312 | -0.132 | -20.792
-13 | -0.481 | 0.02062 | -0.134 | -23.347
-12.5 | -0.475 | 0.01857 | -0.136 | -25.6
-12 | -0.464 | 0.01634 | -0.138 | -28.419
-11.5 | -0.446 | 0.0151 | -0.14 | -29.509
-11 | -0.423 | 0.01299 | -0.142 | -32.569
-10.5 | -0.393 | 0.01206 | -0.144 | -32.603
-10 | -0.359 | 0.01095 | -0.145 | -32.753
-9.5 | -0.319 | 0.00987 | -0.147 | -32.348
-9 | -0.275 | 0.00912 | -0.149 | -30.142
-8.5 | -0.227 | 0.00854 | -0.15 | -26.579
-8 | -0.175 | 0.00803 | -0.152 | -21.845
-7.5 | -0.121 | 0.00761 | -0.154 | -15.895
-7 | -0.064 | 0.00632 | -0.156 | -10.142
-6.5 | -0.005 | 0.00686 | -0.159 | -0.717
-6 | 0.057 | 0.00656 | -0.16 | 8.616
-5.5 | 0.119 | 0.00642 | -0.161 | 18.531
-5 | 0.182 | 0.00637 | -0.162 | 28.544
-4.5 | 0.245 | 0.0063 | -0.162 | 38.933
-4 | 0.309 | 0.00629 | -0.163 | 49.094
-3.5 | 0.373 | 0.00607 | -0.164 | 61.422
-3 | 0.438 | 0.00592 | -0.165 | 73.873
-2.5 | 0.501 | 0.0058 | -0.166 | 86.414
-2 | 0.564 | 0.00571 | -0.167 | 98.831
-1.5 | 0.625 | 0.00569 | -0.167 | 109.874
-1 | 0.687 | 0.00467 | -0.168 | 147.295
-0.5 | 0.75 | 0.00594 | -0.169 | 126.256
0 | 0.812 | 0.00484 | -0.17 | 167.759
0.5 | 0.874 | 0.00497 | -0.17 | 175.836
1 | 0.936 | 0.00511 | -0.171 | 183.279
1.5 | 0.997 | 0.00522 | -0.172 | 190.914
2 | 1.059 | 0.0054 | -0.173 | 196.216
2.5 | 1.12 | 0.00558 | -0.173 | 200.811
3 | 1.181 | 0.00578 | -0.174 | 204.316
3.5 | 1.242 | 0.00605 | -0.175 | 205.122
4 | 1.302 | 0.00629 | -0.175 | 206.914
4.5 | 1.361 | 0.00659 | -0.176 | 206.62
5 | 1.421 | 0.00685 | -0.176 | 207.312
5.5 | 1.478 | 0.00588 | -0.177 | 251.38
6 | 1.535 | 0.00612 | -0.178 | 250.908
6.5 | 1.59 | 0.00641 | -0.178 | 247.999
7 | 1.643 | 0.01244 | -0.179 | 132.101
7.5 | 1.69 | 0.01252 | -0.179 | 134.986
8 | 1.729 | 0.01324 | -0.18 | 130.614
8.5 | 1.762 | 0.01404 | -0.18 | 125.478
9 | 1.789 | 0.01488 | -0.18 | 120.222
9.5 | 1.807 | 0.01627 | -0.181 | 111.06
10 | 1.816 | 0.01739 | -0.181 | 104.421
10.5 | 1.817 | 0.01802 | -0.181 | 100.836
11 | 1.806 | 0.01907 | -0.182 | 94.732
11.5 | 1.784 | 0.02007 | -0.182 | 88.894
12 | 1.75 | 0.02137 | -0.182 | 81.901
12.5 | 1.704 | 0.02275 | -0.182 | 74.915
13 | 1.644 | 0.02428 | -0.182 | 67.714
13.5 | 1.572 | 0.02609 | -0.181 | 60.26
14 | 1.491 | 0.02788 | -0.181 | 53.464
14.5 | 1.399 | 0.03013 | -0.18 | 46.44
15 | 1.299 | 0.03297 | -0.179 | 39.41
15.5 | 1.193 | 0.03615 | -0.178 | 33.001

## 134. Re 16M Mach 0.25 (2)
BIGFOIL.COM POLAR EXPORT
e580
EPPLER 580 |  |  |  | Cl Max: | 1.96 | at alpha= | 17.5 | deg
XFOIL ncrit=9 |  |  |  | L/D Max: | 191.296 | at alpha= | 3.5 | deg
Re: | 16000000 |  |  | Cd Min: | 0.13735 | at alpha= | -20 | deg
Mach: | 0.25 |  |  | Cl=0 at alpha= | -5.9504 | deg
|  |  |  | @ Cl=0.1, Cd= | 0.005941
|  |  |  | @ Cl=0.4, Cd= | 0.005529
|  |  |  | @ Cl=0.6, Cd= | 0.004922
alpha (deg) | Cl | Cd | Cm | Cl/Cd
-20 | -0.6124 | 0.13735 | -0.0894 | -4.4587
-19.5 | -0.7966 | 0.1 | -0.1139 | -7.966
-19 | -0.8805 | 0.07991 | -0.1282 | -11.0186
-18.5 | -0.9255 | 0.06534 | -0.1395 | -14.1644
-18 | -0.9654 | 0.05592 | -0.1422 | -17.2639
-17.5 | -0.9803 | 0.04743 | -0.1476 | -20.6684
-17 | -0.9934 | 0.03935 | -0.153 | -25.2452
-16.5 | -0.9858 | 0.03345 | -0.1572 | -29.4709
-16 | -0.9922 | 0.02782 | -0.1592 | -35.665
-15.5 | -0.9751 | 0.02449 | -0.1592 | -39.8163
-15 | -0.9481 | 0.02101 | -0.1612 | -45.1261
-14.5 | -0.9073 | 0.01755 | -0.1655 | -51.698
-14 | -0.8184 | 0.01516 | -0.1753 | -53.9842
-13.5 | -0.7708 | 0.0139 | -0.1753 | -55.4532
-13 | -0.7791 | 0.01271 | -0.166 | -61.2982
-12.5 | -0.7524 | 0.01143 | -0.1628 | -65.8268
-12 | -0.7061 | 0.0108 | -0.1607 | -65.3796
-11.5 | -0.6519 | 0.01046 | -0.1596 | -62.3231
-11 | -0.6007 | 0.00969 | -0.1585 | -61.9917
-10.5 | -0.5456 | 0.00911 | -0.1578 | -59.8902
-10 | -0.4891 | 0.00859 | -0.1574 | -56.9383
-9.5 | -0.4314 | 0.00797 | -0.1573 | -54.128
-9 | -0.372 | 0.00752 | -0.1574 | -49.4681
-8.5 | -0.3118 | 0.00717 | -0.1576 | -43.4868
-8 | -0.2511 | 0.00689 | -0.1579 | -36.4441
-7.5 | -0.1902 | 0.00668 | -0.1583 | -28.4731
-7 | -0.129 | 0.0065 | -0.1588 | -19.8462
-6.5 | -0.0676 | 0.00634 | -0.1593 | -10.6625
-6 | -0.0061 | 0.00622 | -0.16 | -0.98071
-5.5 | 0.0554 | 0.00605 | -0.1607 | 9.157
-5 | 0.1168 | 0.0059 | -0.1614 | 19.7966
-4.5 | 0.1782 | 0.00578 | -0.1621 | 30.8304
-4 | 0.2398 | 0.00568 | -0.1629 | 42.2183
-3 | 0.3621 | 0.00556 | -0.1644 | 65.1259
-2.5 | 0.4232 | 0.00551 | -0.1652 | 76.8058
-2 | 0.4852 | 0.00532 | -0.1663 | 91.203
-1.5 | 0.5471 | 0.00511 | -0.1674 | 107.0646
-1 | 0.609 | 0.00489 | -0.1687 | 124.5399
-0.5 | 0.6718 | 0.00454 | -0.1703 | 147.9736
0 | 0.7323 | 0.00451 | -0.1711 | 162.3725
0.5 | 0.7919 | 0.00461 | -0.1715 | 171.7787
1 | 0.8503 | 0.00479 | -0.1718 | 177.5157
1.5 | 0.9082 | 0.00499 | -0.1719 | 182.004
2 | 0.9663 | 0.00518 | -0.172 | 186.5444
2.5 | 1.0232 | 0.00543 | -0.1719 | 188.4346
3 | 1.0799 | 0.00568 | -0.1717 | 190.1232
3.5 | 1.1363 | 0.00594 | -0.1714 | 191.2963
4 | 1.191 | 0.00627 | -0.1709 | 189.9522
4.5 | 1.2452 | 0.00662 | -0.1701 | 188.0967
5 | 1.2986 | 0.00699 | -0.1692 | 185.7797
5.5 | 1.3466 | 0.00759 | -0.1673 | 177.4177
6 | 1.3908 | 0.00832 | -0.1646 | 167.1635
6.5 | 1.4371 | 0.0089 | -0.1623 | 161.4719
7 | 1.478 | 0.00946 | -0.1588 | 156.2368
7.5 | 1.5116 | 0.01017 | -0.1539 | 148.6332
8 | 1.5456 | 0.01094 | -0.1493 | 141.2797
8.5 | 1.5774 | 0.01187 | -0.1443 | 132.8896
9 | 1.6028 | 0.01306 | -0.1384 | 122.7259
9.5 | 1.6384 | 0.01388 | -0.1344 | 118.0403
10 | 1.6742 | 0.01474 | -0.1306 | 113.5821
10.5 | 1.7076 | 0.01576 | -0.1266 | 108.3503
11 | 1.7397 | 0.0169 | -0.1226 | 102.9408
11.5 | 1.7705 | 0.01817 | -0.1186 | 97.4408
12 | 1.7994 | 0.01966 | -0.1146 | 91.5259
12.5 | 1.824 | 0.0215 | -0.1104 | 84.8372
13 | 1.8481 | 0.02354 | -0.1065 | 78.5089
13.5 | 1.8686 | 0.02599 | -0.1026 | 71.8969
14 | 1.8869 | 0.02883 | -0.099 | 65.4492
14.5 | 1.9031 | 0.03207 | -0.0957 | 59.3421
15 | 1.9195 | 0.03553 | -0.093 | 54.0248
15.5 | 1.9321 | 0.03958 | -0.0905 | 48.8151
16 | 1.9443 | 0.04391 | -0.0885 | 44.2792
16.5 | 1.9528 | 0.04889 | -0.0869 | 39.9427
17 | 1.9578 | 0.0545 | -0.0858 | 35.9229
17.5 | 1.96 | 0.06073 | -0.0852 | 32.274
18 | 1.9586 | 0.06766 | -0.0852 | 28.9477
18.5 | 1.9559 | 0.07503 | -0.0857 | 26.0682
19 | 1.9497 | 0.08319 | -0.0869 | 23.4367
19.5 | 1.9391 | 0.09222 | -0.0889 | 21.0269
20 | 1.9276 | 0.10158 | -0.0915 | 18.9762

## 135. Re 16M Mach 0.50 (1)
BIGFOIL.COM POLAR EXPORT
e580
EPPLER 580 |  |  |  | Cl Max: | 1.832 | at alpha= | 8 | deg
JavaFoil+Calcfoil stall+Eppler ext transition |  |  |  | L/D Max: | 257.903 | at alpha= | 3 | deg
Re: | 16000000 |  |  | Cd Min: | 0.00474 | at alpha= | -1.5 | deg
Mach: | 0.5 |  |  | Cl=0 at alpha= | -6.4615 | deg
|  |  |  | @ Cl=0.1, Cd= | 0.0070792
|  |  |  | @ Cl=0.4, Cd= | 0.0054944
|  |  |  | @ Cl=0.6, Cd= | 0.0048861
alpha (deg) | Cl | Cd | Cm | Cl/Cd
-20 | -0.757 | 0.16722 | -0.087 | -4.526
-19.5 | -0.732 | 0.1477 | -0.092 | -4.959
-19 | -0.707 | 0.1351 | -0.095 | -5.235
-18.5 | -0.679 | 0.12967 | -0.095 | -5.235
-18 | -0.65 | 0.12489 | -0.095 | -5.208
-17.5 | -0.621 | 0.12215 | -0.092 | -5.081
-17 | -0.592 | 0.11688 | -0.092 | -5.068
-16.5 | -0.563 | 0.11388 | -0.09 | -4.947
-16 | -0.534 | 0.11057 | -0.086 | -4.828
-15.5 | -0.506 | 0.10703 | -0.086 | -4.727
-15 | -0.48 | 0.10374 | -0.091 | -4.624
-14.5 | -0.452 | 0.09792 | -0.091 | -4.615
-14 | -0.423 | 0.09365 | -0.09 | -4.52
-13.5 | -0.395 | 0.08911 | -0.088 | -4.43
-13 | -0.367 | 0.08322 | -0.089 | -4.41
-12.5 | -0.34 | 0.07767 | -0.091 | -4.372
-12 | -0.313 | 0.07113 | -0.097 | -4.398
-11.5 | -0.282 | 0.07974 | -0.081 | -3.534
-11 | -0.255 | 0.0708 | -0.086 | -3.595
-10.5 | -0.228 | 0.06294 | -0.095 | -3.618
-10 | -0.228 | 0.01793 | -0.155 | -12.691
-9.5 | -0.198 | 0.01455 | -0.159 | -13.597
-9 | -0.166 | 0.0128 | -0.161 | -13.009
-8.5 | -0.135 | 0.0113 | -0.163 | -11.912
-8 | -0.14 | 0.01045 | -0.165 | -13.416
-7.5 | -0.116 | 0.00965 | -0.167 | -12.012
-7 | -0.065 | 0.00856 | -0.169 | -7.597
-6.5 | -0.005 | 0.00793 | -0.171 | -0.641
-6 | 0.06 | 0.00733 | -0.173 | 8.15
-5.5 | 0.127 | 0.00691 | -0.174 | 18.446
-5 | 0.197 | 0.00652 | -0.176 | 30.233
-4.5 | 0.268 | 0.00555 | -0.178 | 48.34
-4 | 0.344 | 0.00572 | -0.182 | 60.184
-3.5 | 0.416 | 0.00543 | -0.183 | 76.572
-3 | 0.489 | 0.00523 | -0.184 | 93.458
-2.5 | 0.56 | 0.00501 | -0.185 | 111.73
-2 | 0.631 | 0.00479 | -0.186 | 131.568
-1.5 | 0.697 | 0.00474 | -0.187 | 147.065
-1 | 0.767 | 0.00482 | -0.188 | 159.298
-0.5 | 0.837 | 0.00496 | -0.189 | 168.602
0 | 0.905 | 0.00507 | -0.19 | 178.47
0.5 | 0.974 | 0.00522 | -0.19 | 186.568
1 | 1.043 | 0.00542 | -0.191 | 192.258
1.5 | 1.111 | 0.00554 | -0.192 | 200.501
2 | 1.179 | 0.00579 | -0.193 | 203.502
2.5 | 1.247 | 0.00605 | -0.193 | 206.111
3 | 1.314 | 0.0051 | -0.194 | 257.903
3.5 | 1.381 | 0.00536 | -0.195 | 257.449
4 | 1.446 | 0.00565 | -0.196 | 255.785
4.5 | 1.511 | 0.01087 | -0.196 | 139.033
5 | 1.575 | 0.01156 | -0.197 | 136.162
5.5 | 1.636 | 0.01236 | -0.197 | 132.418
6 | 1.696 | 0.01327 | -0.198 | 127.817
6.5 | 1.751 | 0.01426 | -0.199 | 122.757
7 | 1.8 | 0.01548 | -0.199 | 116.273
7.5 | 1.83 | 0.01681 | -0.2 | 108.888
8 | 1.832 | 0.01834 | -0.2 | 99.887
8.5 | 1.791 | 0.021 | -0.2 | 85.291
9 | 1.654 | 0.02318 | -0.2 | 71.352
9.5 | 1.072 | 0.02612 | -0.199 | 41.037
10 | 1.093 | 0.03039 | -0.198 | 35.958
10.5 | 1.119 | 0.03253 | -0.197 | 34.387
11 | 1.136 | 0.03772 | -0.194 | 30.118
11.5 | 1.17 | 0.03664 | -0.195 | 31.948
12 | 1.187 | 0.04237 | -0.193 | 28.011
12.5 | 1.223 | 0.04034 | -0.195 | 30.325
13 | 1.244 | 0.04512 | -0.193 | 27.561

## 136. Re 16M Mach 0.50 (2)
BIGFOIL.COM POLAR EXPORT
e580
EPPLER 580 |  |  |  | Cl Max: | 1.8345 | at alpha= | 12.5 | deg
XFOIL ncrit=9 |  |  |  | L/D Max: | 1148.62 | at alpha= | -0.5 | deg
Re: | 16000000 |  |  | Cd Min: | 0.21979 | at alpha= | -20 | deg
Mach: | 0.5 |  |  | Cl=0 at alpha= | -5.7056 | deg
|  |  |  | @ Cl=0.1, Cd= | 0.0010314
|  |  |  | @ Cl=0.4, Cd= | 0.00089834
|  |  |  | @ Cl=0.6, Cd= | 0.00081
alpha (deg) | Cl | Cd | Cm | Cl/Cd
-20 | -0.3398 | 0.21979 | -0.0728 | -1.546
-19.5 | -0.3183 | 0.21231 | -0.0772 | -1.4992
-19 | -0.2932 | 0.2054 | -0.0822 | -1.4275
-18.5 | -0.2725 | 0.19674 | -0.0871 | -1.3851
-18 | -0.2537 | 0.18722 | -0.0923 | -1.3551
-17.5 | -0.2317 | 0.17906 | -0.0974 | -1.294
-17 | -0.2082 | 0.17171 | -0.1024 | -1.2125
-16.5 | -0.1889 | 0.16322 | -0.1074 | -1.1573
-16 | -0.1696 | 0.15687 | -0.1103 | -1.0811
-15.5 | -0.1575 | 0.14848 | -0.1137 | -1.0607
-15 | -0.15 | 0.1394 | -0.1173 | -1.076
-14.5 | -0.1304 | 0.13314 | -0.1203 | -0.97942
-14 | -0.1221 | 0.12418 | -0.1245 | -0.98325
-13.5 | -0.1074 | 0.11625 | -0.1289 | -0.92387
-13 | -0.1025 | 0.10739 | -0.133 | -0.95447
-12.5 | -0.0852 | 0.0995 | -0.1388 | -0.85628
-12 | -0.0828 | 0.0884 | -0.1474 | -0.93665
-11 | -0.083 | 0.04006 | -0.1675 | -2.0719
-10.5 | -0.1006 | 0.02958 | -0.1731 | -3.4009
-10 | -0.1347 | 0.02012 | -0.1781 | -6.6948
-9.5 | -0.1598 | 0.014 | -0.1797 | -11.4143
-9 | -0.1951 | 0.00893 | -0.1795 | -21.8477
-8.5 | -0.2234 | 0.00569 | -0.1771 | -39.2619
-8 | -0.2559 | 0.00379 | -0.1718 | -67.5198
-7.5 | -0.2343 | 0.0024 | -0.1711 | -97.625
-7 | -0.1847 | 0.00161 | -0.1707 | -114.7205
-6.5 | -0.1164 | 0.00127 | -0.1717 | -91.6535
-6 | -0.0431 | 0.00113 | -0.1723 | -38.1416
-5.5 | 0.0301 | 0.00107 | -0.1728 | 28.1308
-5 | 0.1026 | 0.00103 | -0.1732 | 99.6117
-4.5 | 0.1755 | 0.00098 | -0.174 | 179.0816
-4 | 0.2471 | 0.00095 | -0.1747 | 260.1053
-3.5 | 0.3177 | 0.00092 | -0.1754 | 345.3261
-3 | 0.3884 | 0.0009 | -0.1762 | 431.5556
-2.5 | 0.4584 | 0.00089 | -0.1769 | 515.0562
-2 | 0.5277 | 0.00087 | -0.1776 | 606.5517
-1.5 | 0.6 | 0.00081 | -0.1794 | 740.7407
-1 | 0.6721 | 0.00075 | -0.1812 | 896.1333
-0.5 | 0.7466 | 0.00065 | -0.1837 | 1148.6154
0 | 0.8203 | 0.00469 | -0.1872 | 174.9041
0.5 | 0.888 | 0.00483 | -0.1874 | 183.8509
1 | 0.9544 | 0.00504 | -0.1871 | 189.3651
1.5 | 1.0201 | 0.00526 | -0.1867 | 193.9354
2 | 1.0852 | 0.0055 | -0.1861 | 197.3091
2.5 | 1.15 | 0.00575 | -0.1852 | 200
3 | 1.2129 | 0.00605 | -0.1839 | 200.4793
3.5 | 1.2717 | 0.00637 | -0.1816 | 199.6389
4 | 1.3278 | 0.0067 | -0.1786 | 198.1791
4.5 | 1.3809 | 0.00717 | -0.1749 | 192.5941
5 | 1.4362 | 0.00763 | -0.1715 | 188.2307
5.5 | 1.4842 | 0.00829 | -0.1667 | 179.035
6 | 1.529 | 0.00908 | -0.1613 | 168.3921
6.5 | 1.5663 | 0.01015 | -0.1547 | 154.3153
7 | 1.6015 | 0.01135 | -0.1479 | 141.1013
7.5 | 1.6314 | 0.01284 | -0.1405 | 127.0561
8.5 | 1.6729 | 0.01721 | -0.1248 | 97.2051
9 | 1.6807 | 0.02059 | -0.1167 | 81.627
9.5 | 1.7151 | 0.023 | -0.1118 | 74.5696
10 | 1.747 | 0.02583 | -0.1071 | 67.6345
10.5 | 1.7756 | 0.02914 | -0.1027 | 60.9334
11 | 1.8015 | 0.03295 | -0.0985 | 54.6737
11.5 | 1.8218 | 0.03747 | -0.0946 | 48.6202
12 | 1.8333 | 0.04304 | -0.0911 | 42.5953
12.5 | 1.8345 | 0.04983 | -0.0881 | 36.8152
13 | 1.8276 | 0.05785 | -0.086 | 31.592
13.5 | 1.8078 | 0.06763 | -0.0851 | 26.7307
14 | 1.7753 | 0.07938 | -0.0859 | 22.3646
14.5 | 1.7388 | 0.0923 | -0.0885 | 18.8386
15 | 1.7032 | 0.1058 | -0.0924 | 16.0983
15.5 | 1.6677 | 0.1198 | -0.0979 | 13.9207
16 | 1.6362 | 0.13373 | -0.1044 | 12.2351
16.5 | 1.6061 | 0.14792 | -0.1121 | 10.8579
17 | 1.5782 | 0.16222 | -0.1208 | 9.7288
17.5 | 1.5526 | 0.17645 | -0.1302 | 8.7991

## 137. Re 18M Mach 0.00 (1)
BIGFOIL.COM POLAR EXPORT
e580
EPPLER 580 |  |  |  | Cl Max: | 1.838 | at alpha= | 11.5 | deg
JavaFoil+Calcfoil stall+Eppler ext transition |  |  |  | L/D Max: | 251.413 | at alpha= | 6.5 | deg
Re: | 18000000 |  |  | Cd Min: | 0.00502 | at alpha= | 1 | deg
Mach: | 0 |  |  | Cl=0 at alpha= | -6.4583 | deg
|  |  |  | @ Cl=0.1, Cd= | 0.0062625
|  |  |  | @ Cl=0.4, Cd= | 0.0059276
|  |  |  | @ Cl=0.6, Cd= | 0.0056992
alpha (deg) | Cl | Cd | Cm | Cl/Cd
-20 | -0.546 | 0.10622 | -0.094 | -5.138
-19.5 | -0.552 | 0.10575 | -0.093 | -5.219
-19 | -0.562 | 0.09634 | -0.096 | -5.839
-18.5 | -0.574 | 0.08449 | -0.101 | -6.797
-18 | -0.594 | 0.06276 | -0.109 | -9.472
-17.5 | -0.606 | 0.05178 | -0.113 | -11.703
-17 | -0.613 | 0.04471 | -0.116 | -13.707
-16.5 | -0.613 | 0.0418 | -0.117 | -14.675
-16 | -0.615 | 0.03687 | -0.12 | -16.667
-15.5 | -0.612 | 0.03288 | -0.122 | -18.619
-15 | -0.608 | 0.02856 | -0.124 | -21.302
-14.5 | -0.601 | 0.02484 | -0.126 | -24.195
-14 | -0.593 | 0.02032 | -0.129 | -29.171
-13.5 | -0.578 | 0.01787 | -0.131 | -32.351
-13 | -0.559 | 0.01608 | -0.133 | -34.776
-12.5 | -0.537 | 0.01447 | -0.134 | -37.082
-12 | -0.51 | 0.01307 | -0.136 | -39.018
-11.5 | -0.48 | 0.01192 | -0.138 | -40.257
-11 | -0.445 | 0.01115 | -0.139 | -39.936
-10.5 | -0.408 | 0.01023 | -0.141 | -39.867
-10 | -0.367 | 0.00944 | -0.142 | -38.907
-9.5 | -0.323 | 0.00868 | -0.144 | -37.254
-9 | -0.276 | 0.00813 | -0.146 | -33.982
-8.5 | -0.226 | 0.00773 | -0.147 | -29.285
-8 | -0.174 | 0.00727 | -0.149 | -24.003
-7.5 | -0.121 | 0.00682 | -0.152 | -17.734
-7 | -0.064 | 0.00651 | -0.153 | -9.763
-6.5 | -0.005 | 0.00645 | -0.154 | -0.743
-6 | 0.055 | 0.0063 | -0.155 | 8.716
-5.5 | 0.115 | 0.00625 | -0.156 | 18.465
-5 | 0.176 | 0.00621 | -0.156 | 28.43
-4.5 | 0.238 | 0.00617 | -0.157 | 38.536
-4 | 0.299 | 0.00604 | -0.158 | 49.588
-3.5 | 0.361 | 0.00594 | -0.159 | 60.818
-3 | 0.424 | 0.00592 | -0.16 | 71.551
-2.5 | 0.485 | 0.00579 | -0.161 | 83.808
-2 | 0.546 | 0.00569 | -0.161 | 95.994
-1.5 | 0.605 | 0.0057 | -0.162 | 106.168
-1 | 0.666 | 0.00574 | -0.163 | 116.01
-0.5 | 0.726 | 0.0058 | -0.164 | 125.13
0 | 0.787 | 0.00595 | -0.164 | 132.14
0.5 | 0.847 | 0.00614 | -0.165 | 137.904
1 | 0.907 | 0.00502 | -0.166 | 180.624
1.5 | 0.967 | 0.00517 | -0.167 | 186.938
2 | 1.026 | 0.00533 | -0.167 | 192.735
2.5 | 1.086 | 0.00546 | -0.168 | 198.894
3 | 1.145 | 0.00569 | -0.168 | 201.092
3.5 | 1.204 | 0.00586 | -0.169 | 205.615
4 | 1.262 | 0.00612 | -0.17 | 206.386
4.5 | 1.32 | 0.00634 | -0.17 | 208.124
5 | 1.378 | 0.00662 | -0.171 | 208.017
5.5 | 1.435 | 0.00692 | -0.172 | 207.269
6 | 1.49 | 0.00718 | -0.172 | 207.66
6.5 | 1.545 | 0.00614 | -0.173 | 251.413
7 | 1.597 | 0.00643 | -0.173 | 248.438
7.5 | 1.644 | 0.00675 | -0.174 | 243.753
8 | 1.686 | 0.01217 | -0.174 | 138.556
8.5 | 1.724 | 0.01287 | -0.175 | 133.998
9 | 1.757 | 0.01349 | -0.175 | 130.253
9.5 | 1.786 | 0.0142 | -0.175 | 125.77
10 | 1.807 | 0.01522 | -0.176 | 118.784
10.5 | 1.824 | 0.01597 | -0.176 | 114.234
11 | 1.834 | 0.01678 | -0.176 | 109.278
11.5 | 1.838 | 0.01755 | -0.177 | 104.734
12 | 1.835 | 0.01841 | -0.177 | 99.669
12.5 | 1.825 | 0.01936 | -0.177 | 94.27
13 | 1.809 | 0.02018 | -0.177 | 89.635
13.5 | 1.787 | 0.02121 | -0.177 | 84.216
14 | 1.757 | 0.02239 | -0.177 | 78.479
14.5 | 1.722 | 0.02365 | -0.177 | 72.801
15 | 1.681 | 0.0251 | -0.177 | 66.969
15.5 | 1.635 | 0.02706 | -0.176 | 60.415
16 | 1.587 | 0.02893 | -0.175 | 54.849
16.5 | 1.536 | 0.03113 | -0.175 | 49.336

## 138. Re 18M Mach 0.00 (2)
BIGFOIL.COM POLAR EXPORT
e580
EPPLER 580 |  |  |  | Cl Max: | 2.0323 | at alpha= | 19 | deg
XFOIL ncrit=9 |  |  |  | L/D Max: | 187.133 | at alpha= | 3.5 | deg
Re: | 18000000 |  |  | Cd Min: | 0.05381 | at alpha= | 19 | deg
Mach: | 0 |  |  | Cl=0 at alpha= | -6.012 | deg
|  |  |  | @ Cl=0.1, Cd= | 0.0057652
|  |  |  | @ Cl=0.4, Cd= | 0.0053964
|  |  |  | @ Cl=0.6, Cd= | 0.0047726
alpha (deg) | Cl | Cd | Cm | Cl/Cd
-20 | -1.2923 | 0.03075 | -0.14 | -42.026
-19.5 | -1.2581 | 0.02845 | -0.1423 | -44.2214
-19 | -1.2657 | 0.02498 | -0.1398 | -50.6685
-18.5 | -1.233 | 0.02265 | -0.1419 | -54.4371
-18 | -1.1923 | 0.02049 | -0.145 | -58.1894
-17.5 | -1.1631 | 0.01858 | -0.1454 | -62.5996
-15.5 | -0.9463 | 0.01306 | -0.16 | -72.4579
-15 | -0.932 | 0.01187 | -0.1558 | -78.5173
-14.5 | -0.8999 | 0.01083 | -0.1543 | -83.0933
-14 | -0.8625 | 0.01038 | -0.152 | -83.0925
-13.5 | -0.8208 | 0.01004 | -0.1503 | -81.753
-13 | -0.7741 | 0.00965 | -0.1495 | -80.2176
-12.5 | -0.7254 | 0.00923 | -0.149 | -78.5915
-12 | -0.6735 | 0.00888 | -0.149 | -75.8446
-11.5 | -0.6204 | 0.00863 | -0.1491 | -71.8888
-11 | -0.5671 | 0.00826 | -0.1493 | -68.6562
-10.5 | -0.5126 | 0.00792 | -0.1496 | -64.7222
-10 | -0.4575 | 0.00757 | -0.15 | -60.4359
-9.5 | -0.4019 | 0.00722 | -0.1505 | -55.6648
-9 | -0.3455 | 0.00694 | -0.1511 | -49.7839
-8.5 | -0.2884 | 0.00669 | -0.1518 | -43.1091
-8 | -0.2308 | 0.00651 | -0.1524 | -35.4531
-7.5 | -0.173 | 0.00636 | -0.1531 | -27.2013
-7 | -0.115 | 0.00622 | -0.1539 | -18.4887
-6.5 | -0.0569 | 0.0061 | -0.1546 | -9.3279
-6 | 0.0014 | 0.006 | -0.1554 | 0.23333
-5.5 | 0.0601 | 0.00586 | -0.1562 | 10.256
-5 | 0.119 | 0.00572 | -0.157 | 20.8042
-4.5 | 0.1778 | 0.00561 | -0.1579 | 31.6934
-4 | 0.2363 | 0.00555 | -0.1586 | 42.5766
-3 | 0.354 | 0.00542 | -0.1602 | 65.3137
-2.5 | 0.4125 | 0.00539 | -0.161 | 76.5306
-2 | 0.4714 | 0.00524 | -0.1619 | 89.9618
-1.5 | 0.5305 | 0.00507 | -0.163 | 104.6351
-0.5 | 0.6497 | 0.00456 | -0.1655 | 142.4781
0 | 0.7081 | 0.00447 | -0.1665 | 158.4116
0.5 | 0.7653 | 0.00458 | -0.1669 | 167.0961
1 | 0.8216 | 0.00474 | -0.1673 | 173.3333
1.5 | 0.8774 | 0.00493 | -0.1675 | 177.9716
2 | 0.9333 | 0.00511 | -0.1677 | 182.6419
2.5 | 0.9883 | 0.00534 | -0.1678 | 185.0749
3 | 1.0428 | 0.00559 | -0.1677 | 186.5474
3.5 | 1.0966 | 0.00586 | -0.1676 | 187.1331
4 | 1.1501 | 0.00615 | -0.1674 | 187.0081
4.5 | 1.2023 | 0.00648 | -0.167 | 185.5401
5 | 1.2541 | 0.00682 | -0.1665 | 183.8856
5.5 | 1.2992 | 0.00752 | -0.1648 | 172.766
6 | 1.3453 | 0.00812 | -0.1633 | 165.6773
6.5 | 1.3939 | 0.00854 | -0.1622 | 163.2201
7 | 1.439 | 0.00911 | -0.1605 | 157.9583
7.5 | 1.4825 | 0.0097 | -0.1585 | 152.8351
8 | 1.5214 | 0.0104 | -0.1556 | 146.2885
8.5 | 1.5529 | 0.01101 | -0.1511 | 141.0445
9 | 1.5824 | 0.01183 | -0.1464 | 133.7616
9.5 | 1.618 | 0.01243 | -0.1431 | 130.1689
10 | 1.6546 | 0.01302 | -0.1401 | 127.0814
10.5 | 1.6903 | 0.01368 | -0.137 | 123.5599
11 | 1.7231 | 0.01445 | -0.1335 | 119.2457
11.5 | 1.7564 | 0.01524 | -0.1303 | 115.2493
12 | 1.7883 | 0.01613 | -0.1271 | 110.8679
12.5 | 1.8172 | 0.01719 | -0.1235 | 105.7126
13 | 1.844 | 0.01841 | -0.1199 | 100.163
13.5 | 1.868 | 0.01987 | -0.1161 | 94.0111
14 | 1.8906 | 0.02151 | -0.1124 | 87.894
14.5 | 1.9117 | 0.02338 | -0.1089 | 81.7665
15.5 | 1.9499 | 0.0278 | -0.1026 | 70.1403
16 | 1.9665 | 0.03046 | -0.0998 | 64.5601
16.5 | 1.9823 | 0.03336 | -0.0974 | 59.4215
17 | 1.9951 | 0.03674 | -0.0951 | 54.3032
17.5 | 2.0082 | 0.04027 | -0.0933 | 49.8684
18 | 2.0166 | 0.04449 | -0.0917 | 45.327
18.5 | 2.0246 | 0.049 | -0.0906 | 41.3184
19 | 2.0323 | 0.05381 | -0.0901 | 37.7681

## 139. Re 18M Mach 0.10 (1)
BIGFOIL.COM POLAR EXPORT
e580
EPPLER 580 |  |  |  | Cl Max: | 1.833 | at alpha= | 11.5 | deg
JavaFoil+Calcfoil stall+Eppler ext transition |  |  |  | L/D Max: | 252.202 | at alpha= | 6.5 | deg
Re: | 18000000 |  |  | Cd Min: | 0.00503 | at alpha= | 1 | deg
Mach: | 0.1 |  |  | Cl=0 at alpha= | -6.4583 | deg
|  |  |  | @ Cl=0.1, Cd= | 0.0062984
|  |  |  | @ Cl=0.4, Cd= | 0.0059171
|  |  |  | @ Cl=0.6, Cd= | 0.00571
alpha (deg) | Cl | Cd | Cm | Cl/Cd
-20 | -0.499 | 0.11317 | -0.092 | -4.411
-19.5 | -0.509 | 0.11149 | -0.091 | -4.563
-19 | -0.523 | 0.09988 | -0.096 | -5.236
-18.5 | -0.536 | 0.08883 | -0.099 | -6.04
-18 | -0.552 | 0.07406 | -0.105 | -7.459
-17.5 | -0.57 | 0.05759 | -0.111 | -9.905
-17 | -0.588 | 0.0422 | -0.118 | -13.937
-16.5 | -0.586 | 0.04438 | -0.117 | -13.213
-16 | -0.591 | 0.03846 | -0.12 | -15.368
-15.5 | -0.592 | 0.03407 | -0.122 | -17.375
-15 | -0.59 | 0.03047 | -0.124 | -19.35
-14.5 | -0.585 | 0.02656 | -0.126 | -22.018
-14 | -0.58 | 0.02123 | -0.129 | -27.318
-13.5 | -0.568 | 0.01858 | -0.131 | -30.564
-13 | -0.551 | 0.01659 | -0.133 | -33.208
-12.5 | -0.53 | 0.0149 | -0.135 | -35.576
-12 | -0.505 | 0.01341 | -0.137 | -37.688
-11.5 | -0.476 | 0.01221 | -0.138 | -39.008
-11 | -0.443 | 0.01139 | -0.14 | -38.892
-10.5 | -0.407 | 0.01043 | -0.141 | -38.999
-10 | -0.366 | 0.00959 | -0.143 | -38.223
-9.5 | -0.323 | 0.0088 | -0.145 | -36.693
-9 | -0.276 | 0.00824 | -0.146 | -33.538
-8.5 | -0.227 | 0.00783 | -0.148 | -28.949
-8 | -0.175 | 0.00732 | -0.149 | -23.86
-7.5 | -0.121 | 0.00691 | -0.153 | -17.553
-7 | -0.064 | 0.00655 | -0.154 | -9.738
-6.5 | -0.005 | 0.00642 | -0.155 | -0.749
-6 | 0.055 | 0.00635 | -0.155 | 8.688
-5.5 | 0.116 | 0.00628 | -0.156 | 18.476
-5 | 0.177 | 0.00625 | -0.157 | 28.376
-4.5 | 0.239 | 0.00619 | -0.158 | 38.591
-4 | 0.301 | 0.00616 | -0.159 | 48.863
-3.5 | 0.363 | 0.00597 | -0.16 | 60.747
-3 | 0.426 | 0.00588 | -0.161 | 72.39
-2.5 | 0.487 | 0.00582 | -0.161 | 83.705
-2 | 0.549 | 0.00571 | -0.162 | 96.082
-1.5 | 0.608 | 0.00571 | -0.163 | 106.541
-1 | 0.669 | 0.00575 | -0.164 | 116.424
-0.5 | 0.73 | 0.00581 | -0.164 | 125.556
0 | 0.791 | 0.00596 | -0.165 | 132.695
0.5 | 0.851 | 0.00617 | -0.166 | 138.024
1 | 0.912 | 0.00503 | -0.167 | 181.452
1.5 | 0.972 | 0.00517 | -0.167 | 187.926
2 | 1.031 | 0.00535 | -0.168 | 192.898
2.5 | 1.091 | 0.00549 | -0.169 | 198.728
3 | 1.151 | 0.0057 | -0.169 | 201.954
3.5 | 1.21 | 0.0059 | -0.17 | 205.2
4 | 1.269 | 0.00614 | -0.171 | 206.525
4.5 | 1.327 | 0.00641 | -0.171 | 207.125
5 | 1.385 | 0.00664 | -0.172 | 208.515
5.5 | 1.441 | 0.00695 | -0.172 | 207.519
6 | 1.497 | 0.00723 | -0.173 | 206.987
6.5 | 1.552 | 0.00615 | -0.173 | 252.202
7 | 1.604 | 0.00647 | -0.174 | 247.81
7.5 | 1.651 | 0.0068 | -0.174 | 243.012
8 | 1.693 | 0.01229 | -0.175 | 137.757
8.5 | 1.731 | 0.013 | -0.175 | 133.077
9 | 1.763 | 0.01367 | -0.176 | 128.982
9.5 | 1.79 | 0.01444 | -0.176 | 123.958
10 | 1.81 | 0.01544 | -0.177 | 117.233
10.5 | 1.824 | 0.01627 | -0.177 | 112.11
11 | 1.832 | 0.01708 | -0.177 | 107.262
11.5 | 1.833 | 0.01782 | -0.178 | 102.852
12 | 1.827 | 0.01877 | -0.178 | 97.347
12.5 | 1.813 | 0.01972 | -0.178 | 91.943
13 | 1.792 | 0.02061 | -0.178 | 86.983
13.5 | 1.765 | 0.02165 | -0.178 | 81.54
14 | 1.73 | 0.02292 | -0.178 | 75.457
14.5 | 1.689 | 0.02429 | -0.178 | 69.521
15 | 1.642 | 0.02589 | -0.177 | 63.417
15.5 | 1.589 | 0.02799 | -0.176 | 56.785
16 | 1.535 | 0.03011 | -0.176 | 50.964
16.5 | 1.477 | 0.03242 | -0.175 | 45.565

## 140. Re 18M Mach 0.10 (2)
BIGFOIL.COM POLAR EXPORT
e580
EPPLER 580 |  |  |  | Cl Max: | 2.0252 | at alpha= | 19 | deg
XFOIL ncrit=9 |  |  |  | L/D Max: | 700.476 | at alpha= | -1 | deg
Re: | 18000000 |  |  | Cd Min: | 0.05738 | at alpha= | 19 | deg
Mach: | 0.1 |  |  | Cl=0 at alpha= | -5.9994 | deg
|  |  |  | @ Cl=0.1, Cd= | 0.0010668
|  |  |  | @ Cl=0.4, Cd= | 0.00097181
|  |  |  | @ Cl=0.6, Cd= | 0.0011819
alpha (deg) | Cl | Cd | Cm | Cl/Cd
-20 | -1.1313 | 0.02399 | -0.1355 | -47.1571
-19.5 | -1.1092 | 0.02017 | -0.138 | -54.9926
-19 | -1.1313 | 0.0149 | -0.1371 | -75.9262
-18.5 | -1.1157 | 0.01172 | -0.1388 | -95.1962
-18 | -1.0938 | 0.00904 | -0.1414 | -120.9956
-17.5 | -1.0613 | 0.00717 | -0.1442 | -148.0195
-17 | -1.025 | 0.0055 | -0.1481 | -186.3636
-16.5 | -0.9835 | 0.00452 | -0.1508 | -217.5885
-16 | -0.9507 | 0.00361 | -0.1526 | -263.3518
-15 | -0.885 | 0.00254 | -0.1538 | -348.4252
-14.5 | -0.8839 | 0.00219 | -0.1491 | -403.6073
-14 | -0.8619 | 0.00213 | -0.1465 | -404.6479
-13.5 | -0.8209 | 0.00203 | -0.1455 | -404.3842
-13 | -0.7751 | 0.00193 | -0.1449 | -401.6062
-12.5 | -0.7261 | 0.00184 | -0.1448 | -394.6196
-12 | -0.6756 | 0.00173 | -0.1449 | -390.5202
-11.5 | -0.6222 | 0.00168 | -0.1451 | -370.3571
-11 | -0.5691 | 0.00159 | -0.1455 | -357.9245
-10 | -0.46 | 0.00143 | -0.1465 | -321.6783
-9.5 | -0.4041 | 0.00136 | -0.1472 | -297.1324
-9 | -0.3475 | 0.0013 | -0.148 | -267.3077
-8.5 | -0.2904 | 0.00125 | -0.1488 | -232.32
-8 | -0.2329 | 0.00121 | -0.1495 | -192.4793
-7.5 | -0.1751 | 0.00118 | -0.1503 | -148.3898
-7 | -0.1169 | 0.00116 | -0.1511 | -100.7759
-6.5 | -0.0586 | 0.00113 | -0.1519 | -51.8584
-5 | 0.117 | 0.00106 | -0.1545 | 110.3774
-4.5 | 0.176 | 0.00103 | -0.1554 | 170.8738
-4 | 0.2346 | 0.00102 | -0.1563 | 230
-3.5 | 0.293 | 0.001 | -0.157 | 293
-3 | 0.3519 | 0.00098 | -0.1579 | 359.0816
-2.5 | 0.4106 | 0.00097 | -0.1587 | 423.299
-2 | 0.4698 | 0.00093 | -0.1598 | 505.1613
-1.5 | 0.5291 | 0.00088 | -0.161 | 601.25
-1 | 0.5884 | 0.00084 | -0.1622 | 700.4762
0 | 0.7119 | 0.00448 | -0.1672 | 158.9062
0.5 | 0.7694 | 0.00458 | -0.1677 | 167.9913
1 | 0.8261 | 0.00474 | -0.168 | 174.2827
1.5 | 0.8823 | 0.00493 | -0.1682 | 178.9655
2 | 0.9385 | 0.00512 | -0.1684 | 183.3008
2.5 | 0.994 | 0.00535 | -0.1685 | 185.7944
3 | 1.0486 | 0.00561 | -0.1684 | 186.9162
3.5 | 1.1029 | 0.00587 | -0.1683 | 187.8876
4 | 1.1565 | 0.00616 | -0.168 | 187.7435
4.5 | 1.2091 | 0.0065 | -0.1676 | 186.0154
5.5 | 1.3065 | 0.00754 | -0.1652 | 173.2759
6 | 1.3526 | 0.00815 | -0.1636 | 165.9632
6.5 | 1.4011 | 0.00859 | -0.1624 | 163.1083
7 | 1.4462 | 0.00917 | -0.1605 | 157.7099
7.5 | 1.4894 | 0.00977 | -0.1583 | 152.4463
8 | 1.5251 | 0.01044 | -0.1546 | 146.0824
8.5 | 1.5566 | 0.01111 | -0.15 | 140.108
9 | 1.5857 | 0.01197 | -0.1452 | 132.4728
9.5 | 1.623 | 0.01259 | -0.142 | 128.9118
10 | 1.659 | 0.01321 | -0.1388 | 125.5867
10.5 | 1.6942 | 0.01392 | -0.1355 | 121.7098
11 | 1.7283 | 0.0147 | -0.1322 | 117.5714
11.5 | 1.7607 | 0.01556 | -0.1287 | 113.1555
12 | 1.7915 | 0.01653 | -0.1252 | 108.3787
12.5 | 1.8198 | 0.01769 | -0.1215 | 102.8717
13 | 1.8465 | 0.019 | -0.1178 | 97.1842
13.5 | 1.8707 | 0.02055 | -0.1141 | 91.0316
14 | 1.8919 | 0.02237 | -0.1102 | 84.5731
14.5 | 1.9126 | 0.0244 | -0.1067 | 78.3852
15.5 | 1.9501 | 0.02918 | -0.1005 | 66.83
16 | 1.9663 | 0.03204 | -0.0978 | 61.3702
16.5 | 1.9814 | 0.0352 | -0.0954 | 56.2898
17 | 1.9933 | 0.03886 | -0.0933 | 51.2944
17.5 | 2.005 | 0.04273 | -0.0916 | 46.9225
18 | 2.0129 | 0.04724 | -0.0902 | 42.6101
18.5 | 2.0191 | 0.05219 | -0.0893 | 38.6875
19 | 2.0252 | 0.05738 | -0.0888 | 35.2945

## 141. Re 18M Mach 0.25 (1)
BIGFOIL.COM POLAR EXPORT
e580
EPPLER 580 |  |  |  | Cl Max: | 1.818 | at alpha= | 10.5 | deg
JavaFoil+Calcfoil stall+Eppler ext transition |  |  |  | L/D Max: | 253.104 | at alpha= | 5.5 | deg
Re: | 18000000 |  |  | Cd Min: | 0.00483 | at alpha= | 0 | deg
Mach: | 0.25 |  |  | Cl=0 at alpha= | -6.4597 | deg
|  |  |  | @ Cl=0.1, Cd= | 0.006396
|  |  |  | @ Cl=0.4, Cd= | 0.0060059
|  |  |  | @ Cl=0.6, Cd= | 0.0057505
alpha (deg) | Cl | Cd | Cm | Cl/Cd
-18.5 | -0.178 | 0.10734 | -0.094 | -1.658
-18 | -0.23 | 0.09938 | -0.096 | -2.319
-17.5 | -0.275 | 0.08852 | -0.101 | -3.101
-17 | -0.315 | 0.07485 | -0.107 | -4.213
-16.5 | -0.349 | 0.06896 | -0.109 | -5.063
-16 | -0.385 | 0.05381 | -0.116 | -7.162
-15.5 | -0.416 | 0.04316 | -0.121 | -9.648
-15 | -0.441 | 0.03618 | -0.125 | -12.194
-14.5 | -0.464 | 0.02737 | -0.129 | -16.957
-14 | -0.472 | 0.0276 | -0.129 | -17.104
-13.5 | -0.482 | 0.0223 | -0.133 | -21.61
-13 | -0.482 | 0.01994 | -0.135 | -24.187
-12.5 | -0.476 | 0.01795 | -0.136 | -26.539
-12 | -0.465 | 0.01583 | -0.139 | -29.387
-11.5 | -0.446 | 0.01475 | -0.14 | -30.249
-11 | -0.424 | 0.01261 | -0.142 | -33.605
-10.5 | -0.394 | 0.01174 | -0.144 | -33.542
-10 | -0.359 | 0.01063 | -0.146 | -33.788
-9.5 | -0.32 | 0.00964 | -0.147 | -33.158
-9 | -0.275 | 0.00891 | -0.149 | -30.918
-8.5 | -0.227 | 0.00835 | -0.151 | -27.222
-8 | -0.176 | 0.00783 | -0.152 | -22.437
-7.5 | -0.121 | 0.00743 | -0.154 | -16.324
-7 | -0.065 | 0.00694 | -0.158 | -9.364
-6.5 | -0.005 | 0.00658 | -0.159 | -0.747
-6 | 0.057 | 0.0065 | -0.16 | 8.688
-5.5 | 0.119 | 0.00635 | -0.161 | 18.722
-5 | 0.182 | 0.00632 | -0.162 | 28.783
-4.5 | 0.245 | 0.00627 | -0.162 | 39.104
-4 | 0.309 | 0.00626 | -0.163 | 49.38
-3.5 | 0.373 | 0.00601 | -0.164 | 61.979
-3 | 0.438 | 0.006 | -0.165 | 72.921
-2.5 | 0.501 | 0.00592 | -0.166 | 84.635
-2 | 0.564 | 0.00578 | -0.167 | 97.49
-1.5 | 0.625 | 0.00573 | -0.167 | 108.955
-1 | 0.687 | 0.00583 | -0.168 | 117.973
-0.5 | 0.75 | 0.00595 | -0.169 | 126.029
0 | 0.812 | 0.00483 | -0.17 | 168.278
0.5 | 0.875 | 0.00497 | -0.171 | 175.871
1 | 0.936 | 0.00509 | -0.171 | 183.831
1.5 | 0.998 | 0.00524 | -0.172 | 190.384
2 | 1.059 | 0.00543 | -0.173 | 195.008
2.5 | 1.12 | 0.00558 | -0.173 | 200.8
3 | 1.181 | 0.00581 | -0.174 | 203.415
3.5 | 1.242 | 0.006 | -0.175 | 207.046
4 | 1.302 | 0.00625 | -0.175 | 208.213
4.5 | 1.362 | 0.00655 | -0.176 | 207.789
5 | 1.421 | 0.00685 | -0.176 | 207.413
5.5 | 1.479 | 0.00584 | -0.177 | 253.104
6 | 1.535 | 0.00609 | -0.178 | 252.058
6.5 | 1.591 | 0.00636 | -0.178 | 249.993
7 | 1.643 | 0.01228 | -0.179 | 133.806
7.5 | 1.69 | 0.01234 | -0.179 | 136.918
8 | 1.729 | 0.01309 | -0.18 | 132.124
8.5 | 1.763 | 0.01387 | -0.18 | 127.126
9 | 1.789 | 0.01475 | -0.18 | 121.28
9.5 | 1.807 | 0.01597 | -0.181 | 113.141
10 | 1.817 | 0.01708 | -0.181 | 106.351
10.5 | 1.818 | 0.01761 | -0.182 | 103.242
11 | 1.807 | 0.01873 | -0.182 | 96.481
11.5 | 1.785 | 0.01969 | -0.182 | 90.698
12 | 1.751 | 0.02095 | -0.182 | 83.596
12.5 | 1.706 | 0.02221 | -0.182 | 76.822
13 | 1.646 | 0.02375 | -0.182 | 69.3
13.5 | 1.575 | 0.02541 | -0.181 | 61.988
14 | 1.493 | 0.02707 | -0.181 | 55.162
14.5 | 1.402 | 0.02936 | -0.18 | 47.745
15 | 1.302 | 0.03205 | -0.179 | 40.613
15.5 | 1.195 | 0.03527 | -0.178 | 33.88

## 142. Re 18M Mach 0.25 (2)
BIGFOIL.COM POLAR EXPORT
e580
EPPLER 580 |  |  |  | Cl Max: | 1.9786 | at alpha= | 17.5 | deg
XFOIL ncrit=9 |  |  |  | L/D Max: | 192.111 | at alpha= | 3.5 | deg
Re: | 18000000 |  |  | Cd Min: | 0.11108 | at alpha= | -20 | deg
Mach: | 0.25 |  |  | Cl=0 at alpha= | -5.9552 | deg
|  |  |  | @ Cl=0.1, Cd= | 0.0058589
|  |  |  | @ Cl=0.4, Cd= | 0.0054461
|  |  |  | @ Cl=0.6, Cd= | 0.0049574
alpha (deg) | Cl | Cd | Cm | Cl/Cd
-20 | -0.7688 | 0.11108 | -0.1075 | -6.9211
-19.5 | -0.8627 | 0.08948 | -0.1227 | -9.6413
-19 | -0.948 | 0.06985 | -0.1373 | -13.5719
-18.5 | -0.9931 | 0.05947 | -0.1411 | -16.6992
-18 | -1.0163 | 0.0501 | -0.147 | -20.2854
-17.5 | -1.0213 | 0.04276 | -0.1517 | -23.8845
-17 | -1.0306 | 0.03527 | -0.1569 | -29.2203
-16.5 | -1.0251 | 0.03015 | -0.1592 | -34
-16 | -1.0271 | 0.02548 | -0.1595 | -40.31
-15.5 | -0.9994 | 0.02231 | -0.1608 | -44.7961
-15 | -0.9606 | 0.01926 | -0.1636 | -49.8754
-14.5 | -0.8734 | 0.01592 | -0.1754 | -54.8618
-14 | -0.8274 | 0.01417 | -0.1762 | -58.391
-13.5 | -0.7999 | 0.01311 | -0.1723 | -61.0145
-13 | -0.8027 | 0.01189 | -0.1644 | -67.5105
-12.5 | -0.7632 | 0.01096 | -0.1619 | -69.635
-12 | -0.7134 | 0.01037 | -0.1602 | -68.7946
-11.5 | -0.6581 | 0.01002 | -0.1592 | -65.6786
-11 | -0.6048 | 0.00933 | -0.1583 | -64.8232
-10.5 | -0.5483 | 0.0088 | -0.1577 | -62.3068
-10 | -0.4898 | 0.00847 | -0.1574 | -57.8276
-9.5 | -0.4317 | 0.00792 | -0.1573 | -54.5076
-9 | -0.3723 | 0.00743 | -0.1575 | -50.1077
-8.5 | -0.3119 | 0.00705 | -0.1577 | -44.2411
-8 | -0.2509 | 0.00677 | -0.1581 | -37.0606
-7.5 | -0.1897 | 0.00655 | -0.1585 | -28.9618
-7 | -0.1283 | 0.00637 | -0.159 | -20.1413
-6.5 | -0.0669 | 0.00623 | -0.1596 | -10.7384
-6 | -0.0055 | 0.00611 | -0.1602 | -0.90016
-5.5 | 0.0559 | 0.00598 | -0.1609 | 9.3478
-5 | 0.1178 | 0.00581 | -0.1617 | 20.2754
-4.5 | 0.1795 | 0.00569 | -0.1624 | 31.5466
-4 | 0.2408 | 0.0056 | -0.1632 | 43
-3.5 | 0.302 | 0.00554 | -0.1639 | 54.5126
-3 | 0.3635 | 0.00547 | -0.1648 | 66.4534
-2.5 | 0.4245 | 0.00543 | -0.1655 | 78.1768
-2 | 0.4859 | 0.0053 | -0.1664 | 91.6792
-1.5 | 0.5476 | 0.00511 | -0.1675 | 107.1624
-1 | 0.6094 | 0.00493 | -0.1687 | 123.6105
-0.5 | 0.6721 | 0.00458 | -0.1703 | 146.7467
0 | 0.7328 | 0.00451 | -0.1712 | 162.4834
0.5 | 0.7923 | 0.00461 | -0.1717 | 171.8655
1 | 0.8512 | 0.00477 | -0.172 | 178.4486
1.5 | 0.9091 | 0.00497 | -0.1721 | 182.9175
2 | 0.9669 | 0.00518 | -0.1722 | 186.6602
2.5 | 1.0246 | 0.00539 | -0.1722 | 190.0928
3 | 1.0806 | 0.00568 | -0.1719 | 190.2465
3.5 | 1.1373 | 0.00592 | -0.1717 | 192.1115
4 | 1.1917 | 0.00627 | -0.171 | 190.0638
4.5 | 1.2466 | 0.00658 | -0.1705 | 189.4529
5 | 1.2996 | 0.00698 | -0.1695 | 186.1891
5.5 | 1.3471 | 0.00761 | -0.1674 | 177.0171
6 | 1.3921 | 0.00831 | -0.1649 | 167.5211
6.5 | 1.4392 | 0.00885 | -0.1627 | 162.6215
7 | 1.4807 | 0.00944 | -0.1594 | 156.8538
7.5 | 1.5143 | 0.01011 | -0.1545 | 149.7824
8 | 1.549 | 0.01086 | -0.1499 | 142.6335
8.5 | 1.5814 | 0.01175 | -0.145 | 134.5872
9 | 1.6092 | 0.01282 | -0.1395 | 125.5226
9.5 | 1.6459 | 0.01358 | -0.1357 | 121.2003
10 | 1.682 | 0.01443 | -0.1319 | 116.5627
10.5 | 1.7164 | 0.01539 | -0.1279 | 111.527
11.5 | 1.7802 | 0.0177 | -0.1199 | 100.5763
12 | 1.8085 | 0.01917 | -0.1157 | 94.3401
12.5 | 1.8345 | 0.0209 | -0.1116 | 87.7751
13 | 1.8578 | 0.02293 | -0.1074 | 81.0205
13.5 | 1.8798 | 0.02524 | -0.1036 | 74.477
14 | 1.8983 | 0.02799 | -0.0999 | 67.8207
14.5 | 1.9163 | 0.03102 | -0.0966 | 61.7763
15 | 1.9344 | 0.03426 | -0.0938 | 56.4623
15.5 | 1.9479 | 0.03814 | -0.0912 | 51.0724
16 | 1.9596 | 0.04243 | -0.089 | 46.1843
16.5 | 1.968 | 0.04733 | -0.0872 | 41.5804
17 | 1.9748 | 0.05267 | -0.086 | 37.4938
17.5 | 1.9786 | 0.05857 | -0.0852 | 33.7818
18.5 | 1.9739 | 0.07274 | -0.0853 | 27.1364
19 | 1.9676 | 0.08079 | -0.0863 | 24.3545
19.5 | 1.9605 | 0.08917 | -0.0878 | 21.9861
20 | 1.9485 | 0.09862 | -0.0903 | 19.7577

## 143. Re 18M Mach 0.50 (1)
BIGFOIL.COM POLAR EXPORT
e580
EPPLER 580 |  |  |  | Cl Max: | 1.833 | at alpha= | 8 | deg
JavaFoil+Calcfoil stall+Eppler ext transition |  |  |  | L/D Max: | 258.402 | at alpha= | 3.5 | deg
Re: | 18000000 |  |  | Cd Min: | 0.00478 | at alpha= | -1.5 | deg
Mach: | 0.5 |  |  | Cl=0 at alpha= | -6.4615 | deg
|  |  |  | @ Cl=0.1, Cd= | 0.0069388
|  |  |  | @ Cl=0.4, Cd= | 0.0054911
|  |  |  | @ Cl=0.6, Cd= | 0.0050335
alpha (deg) | Cl | Cd | Cm | Cl/Cd
-20 | -0.757 | 0.16985 | -0.087 | -4.456
-19.5 | -0.732 | 0.15233 | -0.091 | -4.804
-19 | -0.705 | 0.14067 | -0.093 | -5.014
-18.5 | -0.676 | 0.13921 | -0.091 | -4.855
-18 | -0.647 | 0.13397 | -0.09 | -4.832
-17.5 | -0.619 | 0.12989 | -0.089 | -4.764
-17 | -0.593 | 0.11538 | -0.092 | -5.136
-16.5 | -0.564 | 0.11266 | -0.091 | -5.004
-16 | -0.534 | 0.10947 | -0.088 | -4.882
-15.5 | -0.506 | 0.10674 | -0.086 | -4.74
-15 | -0.48 | 0.10425 | -0.091 | -4.602
-14.5 | -0.452 | 0.09739 | -0.092 | -4.644
-14 | -0.424 | 0.09263 | -0.091 | -4.575
-13.5 | -0.395 | 0.08838 | -0.088 | -4.468
-13 | -0.367 | 0.08323 | -0.09 | -4.412
-12.5 | -0.34 | 0.07648 | -0.094 | -4.448
-12 | -0.313 | 0.06981 | -0.099 | -4.488
-11.5 | -0.282 | 0.07899 | -0.081 | -3.568
-11 | -0.255 | 0.07093 | -0.088 | -3.59
-10.5 | -0.228 | 0.06255 | -0.097 | -3.646
-10 | -0.228 | 0.01781 | -0.156 | -12.802
-9.5 | -0.198 | 0.01415 | -0.159 | -14.011
-9 | -0.167 | 0.01246 | -0.162 | -13.376
-8.5 | -0.135 | 0.01101 | -0.164 | -12.242
-8 | -0.14 | 0.0102 | -0.166 | -13.757
-7.5 | -0.116 | 0.00937 | -0.167 | -12.379
-7 | -0.065 | 0.00834 | -0.169 | -7.81
-6.5 | -0.005 | 0.00777 | -0.171 | -0.656
-6 | 0.06 | 0.00718 | -0.173 | 8.33
-5.5 | 0.128 | 0.00677 | -0.175 | 18.855
-5 | 0.197 | 0.00638 | -0.177 | 30.942
-4.5 | 0.269 | 0.00544 | -0.179 | 49.529
-4 | 0.344 | 0.00567 | -0.182 | 60.725
-3.5 | 0.416 | 0.00544 | -0.183 | 76.528
-3 | 0.489 | 0.00524 | -0.184 | 93.42
-2.5 | 0.56 | 0.00518 | -0.185 | 108.155
-2 | 0.631 | 0.00492 | -0.186 | 128.112
-1.5 | 0.697 | 0.00478 | -0.187 | 145.76
-1 | 0.767 | 0.00484 | -0.188 | 158.518
-0.5 | 0.837 | 0.00492 | -0.189 | 170.183
0 | 0.905 | 0.00502 | -0.19 | 180.435
0.5 | 0.974 | 0.00526 | -0.19 | 185.316
1 | 1.043 | 0.0054 | -0.191 | 193.212
1.5 | 1.111 | 0.00559 | -0.192 | 198.951
2 | 1.179 | 0.00579 | -0.193 | 203.859
2.5 | 1.247 | 0.00604 | -0.194 | 206.365
3 | 1.314 | 0.00512 | -0.194 | 256.79
3.5 | 1.381 | 0.00534 | -0.195 | 258.402
4 | 1.447 | 0.00563 | -0.196 | 256.876
4.5 | 1.511 | 0.01079 | -0.196 | 140.094
5 | 1.575 | 0.01149 | -0.197 | 137.035
5.5 | 1.637 | 0.01229 | -0.198 | 133.126
6 | 1.696 | 0.01313 | -0.198 | 129.115
6.5 | 1.751 | 0.01407 | -0.199 | 124.448
7 | 1.8 | 0.01521 | -0.199 | 118.311
7.5 | 1.83 | 0.01658 | -0.2 | 110.379
8 | 1.833 | 0.01812 | -0.2 | 101.139
8.5 | 1.792 | 0.02055 | -0.2 | 87.193
9 | 1.655 | 0.02273 | -0.2 | 72.795
9.5 | 1.073 | 0.02561 | -0.2 | 41.903
10 | 1.094 | 0.02974 | -0.198 | 36.803
10.5 | 1.121 | 0.03166 | -0.197 | 35.391
11 | 1.138 | 0.03668 | -0.195 | 31.037
11.5 | 1.173 | 0.03565 | -0.196 | 32.899
12 | 1.189 | 0.04155 | -0.193 | 28.616
12.5 | 1.226 | 0.03914 | -0.195 | 31.33
13 | 1.247 | 0.04378 | -0.193 | 28.474

## 144. Re 18M Mach 0.50 (2)
BIGFOIL.COM POLAR EXPORT
e580
EPPLER 580 |  |  |  | Cl Max: | 1.8491 | at alpha= | 12 | deg
XFOIL ncrit=9 |  |  |  | L/D Max: | 202.298 | at alpha= | 3.5 | deg
Re: | 18000000 |  |  | Cd Min: | 0.16158 | at alpha= | 17 | deg
Mach: | 0.5 |  |  | Cl=0 at alpha= | -99 | deg
|  |  |  | @ Cl=0.1, Cd= | 0.00469
|  |  |  | @ Cl=0.4, Cd= | 0.00469
|  |  |  | @ Cl=0.6, Cd= | 0.00469
alpha (deg) | Cl | Cd | Cm | Cl/Cd
0 | 0.8214 | 0.00469 | -0.1875 | 175.1386
0.5 | 0.8892 | 0.00481 | -0.1877 | 184.8649
1 | 0.9563 | 0.00499 | -0.1876 | 191.6433
1.5 | 1.0226 | 0.0052 | -0.1873 | 196.6538
2 | 1.0874 | 0.00545 | -0.1866 | 199.5229
2.5 | 1.1517 | 0.00572 | -0.1856 | 201.3462
3.5 | 1.2765 | 0.00631 | -0.1826 | 202.2979
4 | 1.3301 | 0.00668 | -0.179 | 199.1168
4.5 | 1.3854 | 0.00707 | -0.1757 | 195.9547
5 | 1.4384 | 0.00759 | -0.1719 | 189.5125
5.5 | 1.4857 | 0.00826 | -0.167 | 179.8668
6 | 1.5313 | 0.00902 | -0.1617 | 169.7672
6.5 | 1.5665 | 0.01015 | -0.1548 | 154.335
7 | 1.6047 | 0.01125 | -0.1484 | 142.64
7.5 | 1.6363 | 0.01267 | -0.1412 | 129.1476
8 | 1.6595 | 0.01458 | -0.1332 | 113.8203
8.5 | 1.6776 | 0.01699 | -0.1252 | 98.7404
9 | 1.6899 | 0.0201 | -0.1175 | 84.0746
9.5 | 1.7257 | 0.02239 | -0.1126 | 77.0746
10 | 1.7582 | 0.02514 | -0.1078 | 69.9364
10.5 | 1.7886 | 0.02829 | -0.1033 | 63.2238
11 | 1.8153 | 0.03199 | -0.099 | 56.7459
11.5 | 1.8362 | 0.03641 | -0.095 | 50.4312
12 | 1.8491 | 0.04179 | -0.0912 | 44.2474
12.5 | 1.8489 | 0.04865 | -0.0881 | 38.0041
13 | 1.8411 | 0.05667 | -0.0857 | 32.4881
13.5 | 1.8175 | 0.06675 | -0.0848 | 27.2285
14 | 1.7824 | 0.07872 | -0.0856 | 22.6423
14.5 | 1.7451 | 0.09168 | -0.0881 | 19.0347
15 | 1.7087 | 0.10525 | -0.0921 | 16.2347
15.5 | 1.673 | 0.11925 | -0.0975 | 14.0294
16 | 1.6411 | 0.1332 | -0.104 | 12.3206
16.5 | 1.6111 | 0.14732 | -0.1116 | 10.9361
17 | 1.5835 | 0.16158 | -0.1202 | 9.8001

## 145. Re 20M Mach 0.00 (1)
BIGFOIL.COM POLAR EXPORT
e580
EPPLER 580 |  |  |  | Cl Max: | 1.838 | at alpha= | 11.5 | deg
JavaFoil+Calcfoil stall+Eppler ext transition |  |  |  | L/D Max: | 253.843 | at alpha= | 6.5 | deg
Re: | 20000000 |  |  | Cd Min: | 0.00532 | at alpha= | 2 | deg
Mach: | 0 |  |  | Cl=0 at alpha= | -6.4583 | deg
|  |  |  | @ Cl=0.1, Cd= | 0.0062125
|  |  |  | @ Cl=0.4, Cd= | 0.0059729
|  |  |  | @ Cl=0.6, Cd= | 0.0057817
alpha (deg) | Cl | Cd | Cm | Cl/Cd
-20 | -0.549 | 0.10048 | -0.096 | -5.464
-19.5 | -0.555 | 0.10107 | -0.095 | -5.487
-19 | -0.567 | 0.08972 | -0.099 | -6.318
-18.5 | -0.582 | 0.07483 | -0.105 | -7.772
-18 | -0.597 | 0.05963 | -0.11 | -10.015
-17.5 | -0.608 | 0.04992 | -0.114 | -12.175
-17 | -0.614 | 0.04365 | -0.116 | -14.064
-16.5 | -0.616 | 0.03955 | -0.118 | -15.577
-16 | -0.616 | 0.03524 | -0.12 | -17.492
-15.5 | -0.614 | 0.03162 | -0.122 | -19.412
-15 | -0.61 | 0.02754 | -0.124 | -22.143
-14.5 | -0.602 | 0.024 | -0.126 | -25.1
-14 | -0.594 | 0.0197 | -0.129 | -30.144
-13.5 | -0.579 | 0.01735 | -0.131 | -33.386
-13 | -0.56 | 0.01563 | -0.133 | -35.824
-12.5 | -0.537 | 0.01408 | -0.135 | -38.169
-12 | -0.511 | 0.01277 | -0.136 | -40.011
-11.5 | -0.48 | 0.0116 | -0.138 | -41.43
-11 | -0.446 | 0.01086 | -0.139 | -41.068
-10.5 | -0.409 | 0.00994 | -0.141 | -41.114
-10 | -0.368 | 0.00919 | -0.143 | -40.009
-9.5 | -0.324 | 0.00848 | -0.144 | -38.184
-9 | -0.277 | 0.00794 | -0.146 | -34.856
-8.5 | -0.227 | 0.00756 | -0.147 | -29.984
-8 | -0.177 | 0.00699 | -0.151 | -25.286
-7.5 | -0.121 | 0.00677 | -0.152 | -17.867
-7 | -0.064 | 0.00648 | -0.153 | -9.809
-6.5 | -0.005 | 0.00639 | -0.154 | -0.749
-6 | 0.055 | 0.00625 | -0.155 | 8.785
-5.5 | 0.115 | 0.0062 | -0.156 | 18.611
-5 | 0.176 | 0.00617 | -0.156 | 28.6
-4.5 | 0.238 | 0.00615 | -0.157 | 38.693
-4 | 0.299 | 0.00608 | -0.158 | 49.227
-3.5 | 0.361 | 0.00601 | -0.159 | 60.051
-3 | 0.424 | 0.00595 | -0.16 | 71.235
-2.5 | 0.485 | 0.00583 | -0.161 | 83.175
-2 | 0.546 | 0.0058 | -0.161 | 94.063
-1.5 | 0.605 | 0.00578 | -0.162 | 104.651
-1 | 0.666 | 0.00577 | -0.163 | 115.443
-0.5 | 0.726 | 0.00582 | -0.164 | 124.731
0 | 0.787 | 0.00595 | -0.164 | 132.162
0.5 | 0.847 | 0.00611 | -0.165 | 138.75
1 | 0.907 | 0.0063 | -0.166 | 144.095
1.5 | 0.967 | 0.00656 | -0.167 | 147.534
2 | 1.027 | 0.00532 | -0.167 | 193.027
2.5 | 1.086 | 0.00546 | -0.168 | 198.907
3 | 1.145 | 0.00565 | -0.168 | 202.75
3.5 | 1.204 | 0.00587 | -0.169 | 205.274
4 | 1.263 | 0.00609 | -0.17 | 207.214
4.5 | 1.32 | 0.00634 | -0.17 | 208.237
5 | 1.378 | 0.00659 | -0.171 | 209.067
5.5 | 1.435 | 0.00687 | -0.172 | 208.927
6 | 1.49 | 0.00716 | -0.172 | 208.277
6.5 | 1.545 | 0.00609 | -0.173 | 253.843
7 | 1.597 | 0.00639 | -0.173 | 249.816
7.5 | 1.645 | 0.00668 | -0.174 | 246.036
8 | 1.687 | 0.00697 | -0.174 | 241.935
8.5 | 1.725 | 0.01265 | -0.175 | 136.385
9 | 1.758 | 0.01331 | -0.175 | 132.021
9.5 | 1.786 | 0.01404 | -0.175 | 127.218
10 | 1.808 | 0.01496 | -0.176 | 120.825
10.5 | 1.824 | 0.01577 | -0.176 | 115.695
11 | 1.834 | 0.0165 | -0.176 | 111.144
11.5 | 1.838 | 0.01718 | -0.177 | 106.97
12 | 1.835 | 0.01811 | -0.177 | 101.322
12.5 | 1.826 | 0.019 | -0.177 | 96.119
13 | 1.81 | 0.01981 | -0.177 | 91.337
13.5 | 1.787 | 0.02081 | -0.177 | 85.904
14 | 1.759 | 0.02192 | -0.177 | 80.271
14.5 | 1.724 | 0.02317 | -0.177 | 74.416
15 | 1.684 | 0.02455 | -0.177 | 68.588
15.5 | 1.637 | 0.02643 | -0.176 | 61.946
16 | 1.589 | 0.02829 | -0.176 | 56.159
16.5 | 1.538 | 0.03032 | -0.175 | 50.723

## 146. Re 20M Mach 0.00 (2)
BIGFOIL.COM POLAR EXPORT
e580
EPPLER 580 |  |  |  | Cl Max: | 2.0486 | at alpha= | 20 | deg
XFOIL ncrit=9 |  |  |  | L/D Max: | 187.073 | at alpha= | 4 | deg
Re: | 20000000 |  |  | Cd Min: | 0.06332 | at alpha= | 20 | deg
Mach: | 0 |  |  | Cl=0 at alpha= | -6.0188 | deg
|  |  |  | @ Cl=0.1, Cd= | 0.0057064
|  |  |  | @ Cl=0.4, Cd= | 0.005349
|  |  |  | @ Cl=0.6, Cd= | 0.0048434
alpha (deg) | Cl | Cd | Cm | Cl/Cd
-20 | -1.2981 | 0.02966 | -0.1414 | -43.766
-19.5 | -1.278 | 0.02812 | -0.1393 | -45.4481
-19 | -1.273 | 0.02401 | -0.1407 | -53.0196
-18.5 | -1.237 | 0.02166 | -0.1435 | -57.1099
-18 | -1.2034 | 0.01965 | -0.145 | -61.2417
-17.5 | -1.1754 | 0.0179 | -0.1447 | -65.6648
-17 | -1.1308 | 0.01627 | -0.1472 | -69.5022
-16.5 | -1.0652 | 0.01496 | -0.1528 | -71.2032
-16 | -0.9938 | 0.01361 | -0.1596 | -73.0198
-15.5 | -0.9591 | 0.01243 | -0.1591 | -77.1601
-15 | -0.9453 | 0.01124 | -0.1549 | -84.1014
-14.5 | -0.9092 | 0.01051 | -0.1531 | -86.5081
-14 | -0.8728 | 0.01016 | -0.1505 | -85.9055
-13.5 | -0.8272 | 0.00979 | -0.1495 | -84.4944
-13 | -0.7788 | 0.00939 | -0.149 | -82.9393
-12.5 | -0.7289 | 0.009 | -0.1487 | -80.9889
-12 | -0.6763 | 0.00865 | -0.1488 | -78.185
-11.5 | -0.6227 | 0.00839 | -0.1489 | -74.2193
-11 | -0.5689 | 0.00805 | -0.1492 | -70.6708
-10.5 | -0.5139 | 0.00773 | -0.1496 | -66.4812
-10 | -0.458 | 0.00747 | -0.1501 | -61.3119
-9.5 | -0.402 | 0.00715 | -0.1506 | -56.2238
-9 | -0.3455 | 0.00686 | -0.1512 | -50.3644
-8.5 | -0.2885 | 0.0066 | -0.1518 | -43.7121
-8 | -0.231 | 0.00642 | -0.1525 | -35.9813
-7.5 | -0.1731 | 0.00627 | -0.1532 | -27.6077
-7 | -0.1148 | 0.00613 | -0.154 | -18.7276
-6.5 | -0.0564 | 0.00601 | -0.1548 | -9.3844
-6 | 0.0022 | 0.00589 | -0.1556 | 0.37351
-5.5 | 0.0608 | 0.00578 | -0.1564 | 10.519
-5 | 0.1194 | 0.00567 | -0.1572 | 21.0582
-4.5 | 0.1783 | 0.00556 | -0.158 | 32.0683
-4 | 0.2373 | 0.00547 | -0.1589 | 43.3821
-3.5 | 0.2959 | 0.00542 | -0.1596 | 54.5941
-3 | 0.3544 | 0.00538 | -0.1604 | 65.8736
-2.5 | 0.4132 | 0.00534 | -0.1612 | 77.3783
-2 | 0.4724 | 0.00519 | -0.1622 | 91.0212
-1.5 | 0.5314 | 0.00504 | -0.1632 | 105.4365
-1 | 0.5904 | 0.00489 | -0.1642 | 120.7362
-0.5 | 0.6501 | 0.0046 | -0.1656 | 141.3261
0 | 0.7087 | 0.00447 | -0.1666 | 158.5459
0.5 | 0.7654 | 0.00459 | -0.167 | 166.7538
1 | 0.8222 | 0.00472 | -0.1674 | 174.1949
1.5 | 0.8781 | 0.00491 | -0.1676 | 178.8391
2 | 0.9336 | 0.00512 | -0.1678 | 182.3438
2.5 | 0.9891 | 0.00532 | -0.168 | 185.9211
3 | 1.0433 | 0.00559 | -0.1679 | 186.6369
4 | 1.1505 | 0.00615 | -0.1676 | 187.0732
4.5 | 1.2036 | 0.00644 | -0.1673 | 186.8944
5 | 1.2546 | 0.00683 | -0.1667 | 183.6896
5.5 | 1.2998 | 0.00752 | -0.1649 | 172.8457
6 | 1.3472 | 0.00805 | -0.1636 | 167.354
6.5 | 1.395 | 0.00852 | -0.1624 | 163.7324
7 | 1.4402 | 0.00909 | -0.1607 | 158.4378
7.5 | 1.484 | 0.00967 | -0.1588 | 153.4643
8 | 1.5251 | 0.01031 | -0.1563 | 147.9243
8.5 | 1.5569 | 0.01092 | -0.1519 | 142.5733
9 | 1.5876 | 0.01167 | -0.1474 | 136.0411
9.5 | 1.6237 | 0.01223 | -0.1441 | 132.7637
10 | 1.6612 | 0.01279 | -0.1413 | 129.8827
10.5 | 1.6961 | 0.01345 | -0.138 | 126.1041
11 | 1.7301 | 0.01416 | -0.1347 | 122.1822
11.5 | 1.7645 | 0.01491 | -0.1317 | 118.3434
12 | 1.7959 | 0.01579 | -0.1283 | 113.7365
12.5 | 1.8244 | 0.01684 | -0.1246 | 108.3373
13 | 1.8518 | 0.01802 | -0.121 | 102.7636
13.5 | 1.8767 | 0.0194 | -0.1173 | 96.7371
14 | 1.8988 | 0.02102 | -0.1135 | 90.333
15 | 1.9423 | 0.02471 | -0.1068 | 78.6038
15.5 | 1.9603 | 0.02702 | -0.1036 | 72.55
16 | 1.9789 | 0.02947 | -0.1009 | 67.1496
16.5 | 1.9933 | 0.03241 | -0.0982 | 61.5026
17 | 2.0084 | 0.03551 | -0.0959 | 56.5587
17.5 | 2.02 | 0.03911 | -0.0939 | 51.6492
18 | 2.03 | 0.04308 | -0.0923 | 47.1216
18.5 | 2.0384 | 0.04745 | -0.091 | 42.9589
19 | 2.0442 | 0.05234 | -0.0901 | 39.0562
20 | 2.0486 | 0.06332 | -0.0893 | 32.3531

## 147. Re 20M Mach 0.10 (1)
BIGFOIL.COM POLAR EXPORT
e580
EPPLER 580 |  |  |  | Cl Max: | 1.834 | at alpha= | 11.5 | deg
JavaFoil+Calcfoil stall+Eppler ext transition |  |  |  | L/D Max: | 253.447 | at alpha= | 6.5 | deg
Re: | 20000000 |  |  | Cd Min: | 0.00504 | at alpha= | 1 | deg
Mach: | 0.1 |  |  | Cl=0 at alpha= | -6.4583 | deg
|  |  |  | @ Cl=0.1, Cd= | 0.0062505
|  |  |  | @ Cl=0.4, Cd= | 0.005943
|  |  |  | @ Cl=0.6, Cd= | 0.0057914
alpha (deg) | Cl | Cd | Cm | Cl/Cd
-20 | -0.502 | 0.10849 | -0.094 | -4.623
-19.5 | -0.511 | 0.10741 | -0.093 | -4.757
-19 | -0.524 | 0.09774 | -0.096 | -5.363
-18.5 | -0.538 | 0.0859 | -0.101 | -6.268
-18 | -0.556 | 0.06931 | -0.107 | -8.025
-17.5 | -0.575 | 0.05234 | -0.113 | -10.99
-17 | -0.59 | 0.04045 | -0.118 | -14.585
-16.5 | -0.589 | 0.04177 | -0.118 | -14.105
-16 | -0.593 | 0.03669 | -0.12 | -16.167
-15.5 | -0.594 | 0.0327 | -0.122 | -18.156
-15 | -0.591 | 0.02917 | -0.124 | -20.269
-14.5 | -0.586 | 0.02561 | -0.126 | -22.885
-14 | -0.581 | 0.02062 | -0.129 | -28.164
-13.5 | -0.568 | 0.01818 | -0.131 | -31.261
-13 | -0.552 | 0.01613 | -0.133 | -34.206
-12.5 | -0.531 | 0.01448 | -0.135 | -36.66
-12 | -0.506 | 0.01312 | -0.137 | -38.554
-11.5 | -0.477 | 0.01186 | -0.138 | -40.238
-11 | -0.444 | 0.01109 | -0.14 | -39.994
-10.5 | -0.407 | 0.01013 | -0.142 | -40.202
-10 | -0.367 | 0.00937 | -0.143 | -39.172
-9.5 | -0.324 | 0.00861 | -0.145 | -37.564
-9 | -0.277 | 0.00805 | -0.146 | -34.375
-8.5 | -0.227 | 0.00765 | -0.148 | -29.652
-8 | -0.175 | 0.00615 | -0.15 | -28.505
-7.5 | -0.121 | 0.00679 | -0.153 | -17.883
-7 | -0.064 | 0.00651 | -0.154 | -9.795
-6.5 | -0.005 | 0.00636 | -0.155 | -0.756
-6 | 0.055 | 0.00628 | -0.155 | 8.785
-5.5 | 0.116 | 0.00624 | -0.156 | 18.571
-5 | 0.177 | 0.00621 | -0.157 | 28.55
-4.5 | 0.239 | 0.00618 | -0.158 | 38.646
-4 | 0.301 | 0.0061 | -0.159 | 49.319
-3.5 | 0.363 | 0.00599 | -0.16 | 60.585
-3 | 0.426 | 0.00591 | -0.161 | 72.088
-2.5 | 0.487 | 0.00584 | -0.161 | 83.472
-2 | 0.549 | 0.0058 | -0.162 | 94.693
-1.5 | 0.608 | 0.00579 | -0.163 | 105.03
-1 | 0.669 | 0.00577 | -0.164 | 115.854
-0.5 | 0.73 | 0.00586 | -0.164 | 124.453
0 | 0.791 | 0.00596 | -0.165 | 132.611
0.5 | 0.851 | 0.00611 | -0.166 | 139.361
1 | 0.912 | 0.00504 | -0.167 | 180.933
1.5 | 0.972 | 0.00522 | -0.167 | 186.324
2 | 1.032 | 0.00532 | -0.168 | 194.067
2.5 | 1.091 | 0.00548 | -0.169 | 199.134
3 | 1.151 | 0.00565 | -0.169 | 203.636
3.5 | 1.21 | 0.0059 | -0.17 | 204.952
4 | 1.269 | 0.00613 | -0.171 | 206.914
4.5 | 1.327 | 0.00635 | -0.171 | 208.902
5 | 1.385 | 0.00664 | -0.172 | 208.55
5.5 | 1.442 | 0.00689 | -0.172 | 209.22
6 | 1.498 | 0.00718 | -0.173 | 208.626
6.5 | 1.552 | 0.00612 | -0.173 | 253.447
7 | 1.605 | 0.00642 | -0.174 | 250.08
7.5 | 1.652 | 0.00673 | -0.174 | 245.526
8 | 1.693 | 0.01217 | -0.175 | 139.103
8.5 | 1.731 | 0.0128 | -0.175 | 135.239
9 | 1.763 | 0.01351 | -0.176 | 130.503
9.5 | 1.79 | 0.0142 | -0.176 | 126.062
10 | 1.811 | 0.01515 | -0.177 | 119.487
10.5 | 1.825 | 0.01602 | -0.177 | 113.905
11 | 1.833 | 0.01679 | -0.177 | 109.135
11.5 | 1.834 | 0.01752 | -0.178 | 104.655
12 | 1.827 | 0.01844 | -0.178 | 99.113
12.5 | 1.814 | 0.01936 | -0.178 | 93.692
13 | 1.793 | 0.02023 | -0.178 | 88.643
13.5 | 1.766 | 0.02129 | -0.178 | 82.967
14 | 1.732 | 0.02248 | -0.178 | 77.025
14.5 | 1.691 | 0.02381 | -0.178 | 71
15 | 1.644 | 0.02535 | -0.177 | 64.852
15.5 | 1.591 | 0.02739 | -0.177 | 58.096
16 | 1.537 | 0.02937 | -0.176 | 52.331
16.5 | 1.479 | 0.03176 | -0.175 | 46.57

## 148. Re 20M Mach 0.10 (2)
BIGFOIL.COM POLAR EXPORT
e580
EPPLER 580 |  |  |  | Cl Max: | 2.0405 | at alpha= | 19.5 | deg
XFOIL ncrit=9 |  |  |  | L/D Max: | 188.328 | at alpha= | 3.5 | deg
Re: | 20000000 |  |  | Cd Min: | 0.06789 | at alpha= | 20 | deg
Mach: | 0.1 |  |  | Cl=0 at alpha= | -99 | deg
|  |  |  | @ Cl=0.1, Cd= | 0.00568
|  |  |  | @ Cl=0.4, Cd= | 0.0053528
|  |  |  | @ Cl=0.6, Cd= | 0.0048671
alpha (deg) | Cl | Cd | Cm | Cl/Cd
-5 | 0.1193 | 0.00568 | -0.1579 | 21.0035
-4.5 | 0.1786 | 0.00557 | -0.1587 | 32.0646
-4 | 0.238 | 0.00548 | -0.1596 | 43.4307
-3.5 | 0.2971 | 0.00543 | -0.1604 | 54.7145
-3 | 0.356 | 0.00539 | -0.1611 | 66.0482
-2.5 | 0.4151 | 0.00534 | -0.1619 | 77.7341
-2 | 0.4746 | 0.0052 | -0.1629 | 91.2692
-1.5 | 0.5341 | 0.00505 | -0.1639 | 105.7624
-1 | 0.5934 | 0.0049 | -0.1649 | 121.102
-0.5 | 0.6536 | 0.0046 | -0.1663 | 142.087
0 | 0.7126 | 0.00447 | -0.1673 | 159.4183
0.5 | 0.7696 | 0.00459 | -0.1677 | 167.6688
1 | 0.8267 | 0.00473 | -0.1681 | 174.778
1.5 | 0.883 | 0.00492 | -0.1684 | 179.4715
2 | 0.9388 | 0.00513 | -0.1685 | 183.0019
2.5 | 0.9947 | 0.00533 | -0.1687 | 186.6229
3 | 1.0492 | 0.0056 | -0.1685 | 187.3571
3.5 | 1.1036 | 0.00586 | -0.1684 | 188.3276
4 | 1.1571 | 0.00616 | -0.1682 | 187.8409
4.5 | 1.2104 | 0.00646 | -0.1679 | 187.3684
5 | 1.2617 | 0.00685 | -0.1672 | 184.1898
5.5 | 1.3072 | 0.00754 | -0.1654 | 173.3687
6 | 1.3544 | 0.00809 | -0.1639 | 167.4166
6.5 | 1.4024 | 0.00856 | -0.1626 | 163.8318
7 | 1.4475 | 0.00914 | -0.1608 | 158.3698
7.5 | 1.491 | 0.00973 | -0.1586 | 153.2374
8 | 1.5296 | 0.01036 | -0.1555 | 147.6448
8.5 | 1.5601 | 0.01103 | -0.1507 | 141.4415
9 | 1.5913 | 0.0118 | -0.1462 | 134.8559
9.5 | 1.6288 | 0.01237 | -0.1431 | 131.6734
10 | 1.665 | 0.01298 | -0.1398 | 128.2743
10.5 | 1.7013 | 0.01366 | -0.1368 | 124.5461
11 | 1.735 | 0.01441 | -0.1333 | 120.4025
11.5 | 1.7679 | 0.01523 | -0.1299 | 116.0801
12 | 1.7992 | 0.01618 | -0.1264 | 111.199
12.5 | 1.8273 | 0.01732 | -0.1226 | 105.5023
13 | 1.8539 | 0.01861 | -0.1188 | 99.6185
13.5 | 1.8787 | 0.0201 | -0.1151 | 93.4677
14 | 1.9014 | 0.0218 | -0.1114 | 87.2202
14.5 | 1.9223 | 0.02375 | -0.1078 | 80.9389
15 | 1.9434 | 0.02584 | -0.1046 | 75.209
15.5 | 1.961 | 0.02834 | -0.1015 | 69.1955
16 | 1.9789 | 0.03101 | -0.0988 | 63.8149
16.5 | 1.9927 | 0.03419 | -0.0962 | 58.2831
17 | 2.0069 | 0.03756 | -0.094 | 53.4318
17.5 | 2.0175 | 0.04147 | -0.0921 | 48.6496
18 | 2.0259 | 0.04584 | -0.0906 | 44.195
18.5 | 2.0339 | 0.05049 | -0.0895 | 40.2832
19 | 2.0374 | 0.05588 | -0.0888 | 36.4603
19.5 | 2.0405 | 0.06131 | -0.0885 | 33.2817
20 | 2.0379 | 0.06789 | -0.0886 | 30.0177

## 149. Re 20M Mach 0.25 (1)
BIGFOIL.COM POLAR EXPORT
e580
EPPLER 580 |  |  |  | Cl Max: | 1.818 | at alpha= | 10.5 | deg
JavaFoil+Calcfoil stall+Eppler ext transition |  |  |  | L/D Max: | 253.905 | at alpha= | 6 | deg
Re: | 20000000 |  |  | Cd Min: | 0.00486 | at alpha= | 0 | deg
Mach: | 0.25 |  |  | Cl=0 at alpha= | -6.4597 | deg
|  |  |  | @ Cl=0.1, Cd= | 0.0063468
|  |  |  | @ Cl=0.4, Cd= | 0.0060709
|  |  |  | @ Cl=0.6, Cd= | 0.0058754
alpha (deg) | Cl | Cd | Cm | Cl/Cd
-18.5 | -0.178 | 0.10468 | -0.095 | -1.705
-18 | -0.232 | 0.09552 | -0.098 | -2.424
-17.5 | -0.276 | 0.08353 | -0.103 | -3.308
-17 | -0.32 | 0.06609 | -0.111 | -4.835
-16.5 | -0.347 | 0.07301 | -0.107 | -4.751
-16 | -0.387 | 0.0509 | -0.117 | -7.611
-15.5 | -0.418 | 0.04063 | -0.122 | -10.3
-15 | -0.443 | 0.03463 | -0.125 | -12.781
-14.5 | -0.465 | 0.02656 | -0.13 | -17.503
-14 | -0.473 | 0.02664 | -0.13 | -17.764
-13.5 | -0.483 | 0.02159 | -0.133 | -22.366
-13 | -0.483 | 0.01933 | -0.135 | -24.991
-12.5 | -0.477 | 0.01756 | -0.137 | -27.163
-12 | -0.466 | 0.01558 | -0.139 | -29.883
-11.5 | -0.447 | 0.01435 | -0.14 | -31.151
-11 | -0.424 | 0.01229 | -0.143 | -34.533
-10.5 | -0.394 | 0.01138 | -0.144 | -34.651
-10 | -0.36 | 0.01034 | -0.146 | -34.795
-9.5 | -0.32 | 0.00935 | -0.148 | -34.267
-9 | -0.276 | 0.0087 | -0.149 | -31.726
-8.5 | -0.228 | 0.00814 | -0.151 | -27.988
-8 | -0.176 | 0.00764 | -0.153 | -23.035
-7.5 | -0.122 | 0.00723 | -0.155 | -16.817
-7 | -0.065 | 0.00687 | -0.158 | -9.471
-6.5 | -0.005 | 0.00652 | -0.159 | -0.754
-6 | 0.057 | 0.00643 | -0.16 | 8.785
-5.5 | 0.119 | 0.00631 | -0.161 | 18.838
-5 | 0.182 | 0.00629 | -0.162 | 28.94
-4.5 | 0.245 | 0.00623 | -0.162 | 39.405
-4 | 0.309 | 0.00618 | -0.163 | 50.01
-3.5 | 0.373 | 0.0061 | -0.164 | 61.107
-3 | 0.438 | 0.00603 | -0.165 | 72.584
-2.5 | 0.501 | 0.00591 | -0.166 | 84.7
-2 | 0.564 | 0.00584 | -0.167 | 96.495
-1.5 | 0.625 | 0.0059 | -0.167 | 105.854
-1 | 0.687 | 0.00588 | -0.168 | 116.89
-0.5 | 0.75 | 0.00593 | -0.169 | 126.463
0 | 0.812 | 0.00486 | -0.17 | 167.066
0.5 | 0.874 | 0.00498 | -0.17 | 175.407
1 | 0.937 | 0.00507 | -0.171 | 184.692
1.5 | 0.998 | 0.00526 | -0.172 | 189.8
2 | 1.059 | 0.0054 | -0.173 | 196.266
2.5 | 1.121 | 0.00557 | -0.173 | 201.032
3 | 1.181 | 0.00575 | -0.174 | 205.38
3.5 | 1.242 | 0.00601 | -0.175 | 206.648
4 | 1.302 | 0.00626 | -0.175 | 207.877
4.5 | 1.362 | 0.0065 | -0.176 | 209.463
5 | 1.421 | 0.00681 | -0.176 | 208.679
5.5 | 1.479 | 0.00713 | -0.177 | 207.483
6 | 1.536 | 0.00605 | -0.178 | 253.905
6.5 | 1.591 | 0.0063 | -0.178 | 252.346
7 | 1.643 | 0.01213 | -0.179 | 135.467
7.5 | 1.69 | 0.01221 | -0.179 | 138.418
8 | 1.729 | 0.01294 | -0.18 | 133.636
8.5 | 1.763 | 0.01365 | -0.18 | 129.127
9 | 1.79 | 0.01446 | -0.181 | 123.741
9.5 | 1.808 | 0.01571 | -0.181 | 115.071
10 | 1.817 | 0.01677 | -0.181 | 108.388
10.5 | 1.818 | 0.01732 | -0.182 | 104.944
11 | 1.808 | 0.01842 | -0.182 | 98.166
11.5 | 1.786 | 0.01932 | -0.182 | 92.436
12 | 1.752 | 0.02057 | -0.182 | 85.168
12.5 | 1.707 | 0.02176 | -0.182 | 78.416
13 | 1.648 | 0.02324 | -0.182 | 70.91
13.5 | 1.577 | 0.0249 | -0.182 | 63.323
14 | 1.495 | 0.02651 | -0.181 | 56.397
14.5 | 1.404 | 0.02875 | -0.181 | 48.829
15 | 1.304 | 0.03127 | -0.18 | 41.698
15.5 | 1.197 | 0.03435 | -0.179 | 34.848

## 150. Re 20M Mach 0.25 (2)
BIGFOIL.COM POLAR EXPORT
e580
EPPLER 580 |  |  |  | Cl Max: | 1.9928 | at alpha= | 18 | deg
XFOIL ncrit=9 |  |  |  | L/D Max: | 191.826 | at alpha= | 3 | deg
Re: | 20000000 |  |  | Cd Min: | 0.09817 | at alpha= | -20 | deg
Mach: | 0.25 |  |  | Cl=0 at alpha= | -5.9619 | deg
|  |  |  | @ Cl=0.1, Cd= | 0.0057875
|  |  |  | @ Cl=0.4, Cd= | 0.0054008
|  |  |  | @ Cl=0.6, Cd= | 0.0049547
alpha (deg) | Cl | Cd | Cm | Cl/Cd
-20 | -0.8527 | 0.09817 | -0.1176 | -8.686
-19.5 | -0.8906 | 0.08463 | -0.1274 | -10.5235
-19 | -0.9922 | 0.06628 | -0.1377 | -14.9698
-18.5 | -1.0312 | 0.05504 | -0.1447 | -18.7355
-18 | -1.0485 | 0.04638 | -0.1503 | -22.6067
-17.5 | -1.046 | 0.0399 | -0.1546 | -26.2155
-17 | -1.0577 | 0.03263 | -0.1591 | -32.415
-16.5 | -1.0591 | 0.02792 | -0.1595 | -37.9334
-16 | -1.05 | 0.02367 | -0.1606 | -44.3599
-15.5 | -1.0147 | 0.02065 | -0.1626 | -49.138
-15 | -0.9772 | 0.01797 | -0.1642 | -54.3795
-14.5 | -0.8758 | 0.01496 | -0.1774 | -58.5428
-14 | -0.8384 | 0.01342 | -0.1762 | -62.4739
-13.5 | -0.8461 | 0.01252 | -0.1663 | -67.5799
-13 | -0.8159 | 0.0114 | -0.1633 | -71.5702
-12.5 | -0.7712 | 0.01059 | -0.1612 | -72.8234
-12 | -0.7189 | 0.01003 | -0.1598 | -71.675
-11.5 | -0.6627 | 0.00967 | -0.1589 | -68.5315
-11 | -0.608 | 0.00905 | -0.1581 | -67.1823
-10.5 | -0.5505 | 0.00855 | -0.1577 | -64.386
-10 | -0.4911 | 0.00821 | -0.1575 | -59.8173
-9.5 | -0.4321 | 0.00777 | -0.1575 | -55.6113
-9 | -0.3725 | 0.00736 | -0.1576 | -50.6114
-8.5 | -0.3122 | 0.00698 | -0.1578 | -44.7278
-8 | -0.2511 | 0.00669 | -0.1582 | -37.5336
-7.5 | -0.1897 | 0.00646 | -0.1587 | -29.3653
-7 | -0.1282 | 0.00629 | -0.1592 | -20.3816
-6.5 | -0.0664 | 0.00613 | -0.1598 | -10.832
-6 | -0.0047 | 0.006 | -0.1605 | -0.78333
-5 | 0.1185 | 0.00575 | -0.1619 | 20.6087
-4.5 | 0.1801 | 0.00563 | -0.1626 | 31.9893
-4 | 0.2419 | 0.00552 | -0.1635 | 43.8225
-3 | 0.3642 | 0.00543 | -0.1649 | 67.0718
-2.5 | 0.4255 | 0.00538 | -0.1658 | 79.0892
-2 | 0.4871 | 0.00524 | -0.1667 | 92.958
-1.5 | 0.5487 | 0.00508 | -0.1678 | 108.0118
-1 | 0.6101 | 0.00493 | -0.1688 | 123.7525
-0.5 | 0.6727 | 0.00461 | -0.1703 | 145.9219
0 | 0.7337 | 0.00449 | -0.1714 | 163.4076
0.5 | 0.7929 | 0.00461 | -0.1718 | 171.9957
1 | 0.8516 | 0.00476 | -0.1721 | 178.9076
1.5 | 0.91 | 0.00494 | -0.1723 | 184.2105
2 | 0.9676 | 0.00516 | -0.1723 | 187.5194
2.5 | 1.0251 | 0.00539 | -0.1723 | 190.1855
3 | 1.0819 | 0.00564 | -0.1722 | 191.8262
3.5 | 1.1376 | 0.00594 | -0.1718 | 191.5152
4 | 1.193 | 0.00624 | -0.1713 | 191.1859
4.5 | 1.2475 | 0.00657 | -0.1707 | 189.8782
5 | 1.3001 | 0.00698 | -0.1696 | 186.2607
5.5 | 1.3473 | 0.00763 | -0.1675 | 176.5793
6 | 1.3928 | 0.00831 | -0.1651 | 167.6053
6.5 | 1.4414 | 0.0088 | -0.1632 | 163.7955
7 | 1.4847 | 0.00938 | -0.1602 | 158.2836
7.5 | 1.518 | 0.01003 | -0.1552 | 151.346
8 | 1.5515 | 0.0108 | -0.1504 | 143.6574
8.5 | 1.5836 | 0.01168 | -0.1454 | 135.5822
9 | 1.6147 | 0.01261 | -0.1404 | 128.0492
9.5 | 1.6527 | 0.01333 | -0.1368 | 123.9835
10 | 1.6894 | 0.01415 | -0.1331 | 119.3922
10.5 | 1.7243 | 0.01506 | -0.1291 | 114.4954
11 | 1.7578 | 0.01608 | -0.1252 | 109.3159
11.5 | 1.7892 | 0.01728 | -0.1211 | 103.5417
12 | 1.817 | 0.01873 | -0.1168 | 97.0101
12.5 | 1.8426 | 0.02044 | -0.1125 | 90.1468
13 | 1.8675 | 0.02235 | -0.1085 | 83.557
13.5 | 1.8885 | 0.02466 | -0.1044 | 76.5815
14 | 1.9098 | 0.02716 | -0.1008 | 70.3166
15 | 1.9463 | 0.03327 | -0.0945 | 58.5002
15.5 | 1.9604 | 0.03703 | -0.0918 | 52.9409
16 | 1.974 | 0.04108 | -0.0895 | 48.0526
16.5 | 1.9831 | 0.0458 | -0.0876 | 43.2991
17 | 1.9893 | 0.05112 | -0.0861 | 38.9143
17.5 | 1.9921 | 0.05706 | -0.0852 | 34.9124
18 | 1.9928 | 0.06356 | -0.0848 | 31.3531
18.5 | 1.9916 | 0.07052 | -0.0849 | 28.2416
19 | 1.9851 | 0.07848 | -0.0857 | 25.2943
19.5 | 1.9753 | 0.08715 | -0.0872 | 22.6655
20 | 1.9634 | 0.09643 | -0.0895 | 20.3609

## 151. Re 20M Mach 0.50 (1)
BIGFOIL.COM POLAR EXPORT
e580
EPPLER 580 |  |  |  | Cl Max: | 1.833 | at alpha= | 8 | deg
JavaFoil+Calcfoil stall+Eppler ext transition |  |  |  | L/D Max: | 257.885 | at alpha= | 3.5 | deg
Re: | 20000000 |  |  | Cd Min: | 0.0049 | at alpha= | -1 | deg
Mach: | 0.5 |  |  | Cl=0 at alpha= | -6.4615 | deg
|  |  |  | @ Cl=0.1, Cd= | 0.0067947
|  |  |  | @ Cl=0.4, Cd= | 0.0054678
|  |  |  | @ Cl=0.6, Cd= | 0.0050568
alpha (deg) | Cl | Cd | Cm | Cl/Cd
-20 | -0.757 | 0.17648 | -0.087 | -4.288
-19.5 | -0.731 | 0.15585 | -0.09 | -4.69
-19 | -0.704 | 0.14691 | -0.091 | -4.791
-18.5 | -0.675 | 0.1449 | -0.09 | -4.658
-18 | -0.647 | 0.14094 | -0.089 | -4.588
-17.5 | -0.618 | 0.13571 | -0.088 | -4.555
-17 | -0.593 | 0.1149 | -0.093 | -5.162
-16.5 | -0.564 | 0.11128 | -0.091 | -5.069
-16 | -0.535 | 0.10829 | -0.089 | -4.938
-15.5 | -0.506 | 0.10532 | -0.086 | -4.804
-15 | -0.48 | 0.10325 | -0.091 | -4.647
-14.5 | -0.452 | 0.09658 | -0.093 | -4.685
-14 | -0.424 | 0.09161 | -0.092 | -4.629
-13.5 | -0.395 | 0.08819 | -0.089 | -4.479
-13 | -0.368 | 0.08233 | -0.091 | -4.464
-12.5 | -0.341 | 0.07545 | -0.096 | -4.515
-12 | -0.315 | 0.06783 | -0.103 | -4.638
-11.5 | -0.282 | 0.07971 | -0.081 | -3.536
-11 | -0.255 | 0.0703 | -0.088 | -3.624
-10.5 | -0.228 | 0.0619 | -0.099 | -3.689
-10 | -0.228 | 0.01753 | -0.156 | -13.019
-9.5 | -0.198 | 0.01446 | -0.159 | -13.719
-9 | -0.167 | 0.01284 | -0.162 | -13
-8.5 | -0.135 | 0.0114 | -0.164 | -11.834
-8 | -0.141 | 0.00998 | -0.166 | -14.088
-7.5 | -0.116 | 0.00919 | -0.168 | -12.647
-7 | -0.065 | 0.00816 | -0.17 | -7.995
-6.5 | -0.005 | 0.0076 | -0.172 | -0.671
-6 | 0.06 | 0.00703 | -0.173 | 8.515
-5.5 | 0.128 | 0.00663 | -0.175 | 19.291
-5 | 0.198 | 0.00523 | -0.177 | 37.778
-4.5 | 0.273 | 0.00574 | -0.181 | 47.552
-4 | 0.344 | 0.0056 | -0.182 | 61.47
-3.5 | 0.416 | 0.00543 | -0.183 | 76.632
-3 | 0.489 | 0.0053 | -0.184 | 92.227
-2.5 | 0.56 | 0.00513 | -0.185 | 109.186
-2 | 0.631 | 0.005 | -0.186 | 126.183
-1.5 | 0.697 | 0.00495 | -0.187 | 140.973
-1 | 0.767 | 0.0049 | -0.188 | 156.626
-0.5 | 0.837 | 0.0049 | -0.189 | 170.716
0 | 0.905 | 0.00507 | -0.19 | 178.574
0.5 | 0.974 | 0.00521 | -0.19 | 187.074
1 | 1.043 | 0.0054 | -0.191 | 193.078
1.5 | 1.111 | 0.00562 | -0.192 | 197.795
2 | 1.179 | 0.00576 | -0.193 | 204.624
2.5 | 1.247 | 0.00606 | -0.194 | 205.899
3 | 1.314 | 0.00511 | -0.194 | 257.074
3.5 | 1.381 | 0.00536 | -0.195 | 257.885
4 | 1.447 | 0.00563 | -0.196 | 256.867
4.5 | 1.512 | 0.00587 | -0.196 | 257.319
5 | 1.575 | 0.01143 | -0.197 | 137.784
5.5 | 1.637 | 0.01221 | -0.198 | 134.016
6 | 1.696 | 0.01299 | -0.198 | 130.581
6.5 | 1.751 | 0.01395 | -0.199 | 125.543
7 | 1.801 | 0.01506 | -0.199 | 119.53
7.5 | 1.831 | 0.0164 | -0.2 | 111.635
8 | 1.833 | 0.01781 | -0.2 | 102.946
8.5 | 1.793 | 0.02025 | -0.2 | 88.555
9 | 1.656 | 0.02231 | -0.2 | 74.212
9.5 | 1.074 | 0.02508 | -0.2 | 42.833
10 | 1.096 | 0.02908 | -0.198 | 37.694
10.5 | 1.122 | 0.03095 | -0.198 | 36.267
11 | 1.14 | 0.03604 | -0.195 | 31.622
11.5 | 1.175 | 0.03477 | -0.196 | 33.792
12 | 1.191 | 0.04039 | -0.194 | 29.491
12.5 | 1.212 | 0.04379 | -0.192 | 27.67
13 | 1.233 | 0.04846 | -0.191 | 25.452

## 152. Re 20M Mach 0.50 (2)
BIGFOIL.COM POLAR EXPORT
e580
EPPLER 580 |  |  |  | Cl Max: | 1.8625 | at alpha= | 12.5 | deg
XFOIL ncrit=9 |  |  |  | L/D Max: | 204.295 | at alpha= | 3 | deg
Re: | 20000000 |  |  | Cd Min: | 0.17528 | at alpha= | 17.5 | deg
Mach: | 0.5 |  |  | Cl=0 at alpha= | -99 | deg
|  |  |  | @ Cl=0.1, Cd= | 0.00465
|  |  |  | @ Cl=0.4, Cd= | 0.00465
|  |  |  | @ Cl=0.6, Cd= | 0.00465
alpha (deg) | Cl | Cd | Cm | Cl/Cd
0 | 0.8234 | 0.00465 | -0.1879 | 177.0753
0.5 | 0.8912 | 0.00477 | -0.1881 | 186.8344
1 | 0.9581 | 0.00495 | -0.188 | 193.5556
1.5 | 1.0236 | 0.00519 | -0.1875 | 197.2254
2 | 1.0893 | 0.00542 | -0.187 | 200.9779
2.5 | 1.1545 | 0.00566 | -0.1862 | 203.9753
3 | 1.2176 | 0.00596 | -0.1849 | 204.2953
3.5 | 1.2789 | 0.00629 | -0.1831 | 203.3227
4 | 1.3343 | 0.00661 | -0.1799 | 201.8608
4.5 | 1.3869 | 0.00706 | -0.1761 | 196.4448
5 | 1.4418 | 0.00752 | -0.1726 | 191.7287
5.5 | 1.487 | 0.00824 | -0.1673 | 180.4612
6 | 1.5327 | 0.00899 | -0.162 | 170.4894
6.5 | 1.5686 | 0.01009 | -0.1551 | 155.4609
7 | 1.6063 | 0.0112 | -0.1487 | 143.4196
8 | 1.6611 | 0.01451 | -0.1334 | 114.4797
8.5 | 1.6781 | 0.01696 | -0.1253 | 98.9446
9 | 1.6991 | 0.01963 | -0.1183 | 86.5563
9.5 | 1.7359 | 0.02182 | -0.1134 | 79.5555
10 | 1.7689 | 0.02449 | -0.1085 | 72.2295
10.5 | 1.801 | 0.02749 | -0.1039 | 65.5147
11 | 1.8284 | 0.03107 | -0.0995 | 58.8478
11.5 | 1.85 | 0.0354 | -0.0953 | 52.2599
12 | 1.8619 | 0.04081 | -0.0914 | 45.6236
12.5 | 1.8625 | 0.04752 | -0.088 | 39.194
13 | 1.8512 | 0.05581 | -0.0856 | 33.1697
13.5 | 1.8244 | 0.06614 | -0.0845 | 27.5839
14 | 1.7875 | 0.07824 | -0.0853 | 22.8464
14.5 | 1.7498 | 0.09122 | -0.0878 | 19.1822
15 | 1.7126 | 0.10487 | -0.0919 | 16.3307
15.5 | 1.6769 | 0.11885 | -0.0972 | 14.1094
16 | 1.6448 | 0.13284 | -0.1037 | 12.3818
16.5 | 1.6147 | 0.14694 | -0.1112 | 10.9888
17 | 1.5873 | 0.16111 | -0.1198 | 9.8523
17.5 | 1.562 | 0.17528 | -0.1291 | 8.9115