## index
index | Re | Mach | Datasource
1 | 50000 | 0 | JavaFoil+Calcfoil stall+Eppler ext transition
2 | 50000 | 0 | XFOIL ncrit=9
3 | 50000 | 0.1 | JavaFoil+Calcfoil stall+Eppler ext transition
4 | 50000 | 0.1 | XFOIL ncrit=9
5 | 50000 | 0.25 | JavaFoil+Calcfoil stall+Eppler ext transition
6 | 50000 | 0.25 | XFOIL ncrit=9
7 | 50000 | 0.5 | JavaFoil+Calcfoil stall+Eppler ext transition
8 | 50000 | 0.5 | XFOIL ncrit=9
9 | 100000 | 0 | JavaFoil+Calcfoil stall+Eppler ext transition
10 | 100000 | 0 | XFOIL ncrit=9
11 | 100000 | 0.1 | JavaFoil+Calcfoil stall+Eppler ext transition
12 | 100000 | 0.1 | XFOIL ncrit=9
13 | 100000 | 0.25 | JavaFoil+Calcfoil stall+Eppler ext transition
14 | 100000 | 0.25 | XFOIL ncrit=9
15 | 100000 | 0.5 | JavaFoil+Calcfoil stall+Eppler ext transition
16 | 100000 | 0.5 | XFOIL ncrit=9
17 | 250000 | 0 | JavaFoil+Calcfoil stall+Eppler ext transition
18 | 250000 | 0 | XFOIL ncrit=9
19 | 250000 | 0.1 | JavaFoil+Calcfoil stall+Eppler ext transition
20 | 250000 | 0.1 | XFOIL ncrit=9
21 | 250000 | 0.25 | JavaFoil+Calcfoil stall+Eppler ext transition
22 | 250000 | 0.25 | XFOIL ncrit=9
23 | 250000 | 0.5 | JavaFoil+Calcfoil stall+Eppler ext transition
24 | 250000 | 0.5 | XFOIL ncrit=9
25 | 500000 | 0 | JavaFoil+Calcfoil stall+Eppler ext transition
26 | 500000 | 0 | XFOIL ncrit=9
27 | 500000 | 0.1 | JavaFoil+Calcfoil stall+Eppler ext transition
28 | 500000 | 0.1 | XFOIL ncrit=9
29 | 500000 | 0.25 | JavaFoil+Calcfoil stall+Eppler ext transition
30 | 500000 | 0.25 | XFOIL ncrit=9
31 | 500000 | 0.5 | JavaFoil+Calcfoil stall+Eppler ext transition
32 | 500000 | 0.5 | XFOIL ncrit=9
33 | 750000 | 0 | JavaFoil+Calcfoil stall+Eppler ext transition
34 | 750000 | 0 | XFOIL ncrit=9
35 | 750000 | 0.1 | JavaFoil+Calcfoil stall+Eppler ext transition
36 | 750000 | 0.1 | XFOIL ncrit=9
37 | 750000 | 0.25 | JavaFoil+Calcfoil stall+Eppler ext transition
38 | 750000 | 0.25 | XFOIL ncrit=9
39 | 750000 | 0.5 | JavaFoil+Calcfoil stall+Eppler ext transition
40 | 750000 | 0.5 | XFOIL ncrit=9
41 | 1000000 | 0 | JavaFoil+Calcfoil stall+Eppler ext transition
42 | 1000000 | 0 | XFOIL ncrit=9
43 | 1000000 | 0.1 | JavaFoil+Calcfoil stall+Eppler ext transition
44 | 1000000 | 0.1 | XFOIL ncrit=9
45 | 1000000 | 0.25 | JavaFoil+Calcfoil stall+Eppler ext transition
46 | 1000000 | 0.25 | XFOIL ncrit=9
47 | 1000000 | 0.5 | JavaFoil+Calcfoil stall+Eppler ext transition
48 | 1000000 | 0.5 | XFOIL ncrit=9
49 | 2000000 | 0 | JavaFoil+Calcfoil stall+Eppler ext transition
50 | 2000000 | 0 | XFOIL ncrit=9
51 | 2000000 | 0.1 | JavaFoil+Calcfoil stall+Eppler ext transition
52 | 2000000 | 0.1 | XFOIL ncrit=9
53 | 2000000 | 0.25 | JavaFoil+Calcfoil stall+Eppler ext transition
54 | 2000000 | 0.25 | XFOIL ncrit=9
55 | 2000000 | 0.5 | JavaFoil+Calcfoil stall+Eppler ext transition
56 | 2000000 | 0.5 | XFOIL ncrit=9
57 | 3000000 | 0 | JavaFoil+Calcfoil stall+Eppler ext transition
58 | 3000000 | 0 | XFOIL ncrit=9
59 | 3000000 | 0.1 | JavaFoil+Calcfoil stall+Eppler ext transition
60 | 3000000 | 0.1 | XFOIL ncrit=9
61 | 3000000 | 0.25 | JavaFoil+Calcfoil stall+Eppler ext transition
62 | 3000000 | 0.25 | XFOIL ncrit=9
63 | 3000000 | 0.5 | JavaFoil+Calcfoil stall+Eppler ext transition
64 | 3000000 | 0.5 | XFOIL ncrit=9
65 | 4000000 | 0 | JavaFoil+Calcfoil stall+Eppler ext transition
66 | 4000000 | 0 | XFOIL ncrit=9
67 | 4000000 | 0.1 | JavaFoil+Calcfoil stall+Eppler ext transition
68 | 4000000 | 0.1 | XFOIL ncrit=9
69 | 4000000 | 0.25 | JavaFoil+Calcfoil stall+Eppler ext transition
70 | 4000000 | 0.25 | XFOIL ncrit=9
71 | 4000000 | 0.5 | JavaFoil+Calcfoil stall+Eppler ext transition
72 | 4000000 | 0.5 | XFOIL ncrit=9
73 | 5000000 | 0 | JavaFoil+Calcfoil stall+Eppler ext transition
74 | 5000000 | 0 | XFOIL ncrit=9
75 | 5000000 | 0.1 | JavaFoil+Calcfoil stall+Eppler ext transition
76 | 5000000 | 0.1 | XFOIL ncrit=9
77 | 5000000 | 0.25 | JavaFoil+Calcfoil stall+Eppler ext transition
78 | 5000000 | 0.25 | XFOIL ncrit=9
79 | 5000000 | 0.5 | JavaFoil+Calcfoil stall+Eppler ext transition
80 | 5000000 | 0.5 | XFOIL ncrit=9
81 | 6000000 | 0 | JavaFoil+Calcfoil stall+Eppler ext transition
82 | 6000000 | 0 | XFOIL ncrit=9
83 | 6000000 | 0.1 | JavaFoil+Calcfoil stall+Eppler ext transition
84 | 6000000 | 0.1 | XFOIL ncrit=9
85 | 6000000 | 0.25 | JavaFoil+Calcfoil stall+Eppler ext transition
86 | 6000000 | 0.25 | XFOIL ncrit=9
87 | 6000000 | 0.5 | JavaFoil+Calcfoil stall+Eppler ext transition
88 | 6000000 | 0.5 | XFOIL ncrit=9
89 | 7000000 | 0 | JavaFoil+Calcfoil stall+Eppler ext transition
90 | 7000000 | 0 | XFOIL ncrit=9
91 | 7000000 | 0.1 | JavaFoil+Calcfoil stall+Eppler ext transition
92 | 7000000 | 0.1 | XFOIL ncrit=9
93 | 7000000 | 0.25 | JavaFoil+Calcfoil stall+Eppler ext transition
94 | 7000000 | 0.25 | XFOIL ncrit=9
95 | 7000000 | 0.5 | JavaFoil+Calcfoil stall+Eppler ext transition
96 | 7000000 | 0.5 | XFOIL ncrit=9
97 | 8000000 | 0 | JavaFoil+Calcfoil stall+Eppler ext transition
98 | 8000000 | 0 | XFOIL ncrit=9
99 | 8000000 | 0.1 | JavaFoil+Calcfoil stall+Eppler ext transition
100 | 8000000 | 0.1 | XFOIL ncrit=9
101 | 8000000 | 0.25 | JavaFoil+Calcfoil stall+Eppler ext transition
102 | 8000000 | 0.25 | XFOIL ncrit=9
103 | 8000000 | 0.5 | JavaFoil+Calcfoil stall+Eppler ext transition
104 | 8000000 | 0.5 | XFOIL ncrit=9
105 | 10000000 | 0 | JavaFoil+Calcfoil stall+Eppler ext transition
106 | 10000000 | 0 | XFOIL ncrit=9
107 | 10000000 | 0.1 | JavaFoil+Calcfoil stall+Eppler ext transition
108 | 10000000 | 0.1 | XFOIL ncrit=9
109 | 10000000 | 0.25 | JavaFoil+Calcfoil stall+Eppler ext transition
110 | 10000000 | 0.25 | XFOIL ncrit=9
111 | 10000000 | 0.5 | JavaFoil+Calcfoil stall+Eppler ext transition
112 | 10000000 | 0.5 | XFOIL ncrit=9
113 | 12000000 | 0 | JavaFoil+Calcfoil stall+Eppler ext transition
114 | 12000000 | 0 | XFOIL ncrit=9
115 | 12000000 | 0.1 | JavaFoil+Calcfoil stall+Eppler ext transition
116 | 12000000 | 0.1 | XFOIL ncrit=9
117 | 12000000 | 0.25 | JavaFoil+Calcfoil stall+Eppler ext transition
118 | 12000000 | 0.25 | XFOIL ncrit=9
119 | 12000000 | 0.5 | JavaFoil+Calcfoil stall+Eppler ext transition
120 | 12000000 | 0.5 | XFOIL ncrit=9
121 | 14000000 | 0 | JavaFoil+Calcfoil stall+Eppler ext transition
122 | 14000000 | 0 | XFOIL ncrit=9
123 | 14000000 | 0.1 | JavaFoil+Calcfoil stall+Eppler ext transition
124 | 14000000 | 0.1 | XFOIL ncrit=9
125 | 14000000 | 0.25 | JavaFoil+Calcfoil stall+Eppler ext transition
126 | 14000000 | 0.25 | XFOIL ncrit=9
127 | 14000000 | 0.5 | JavaFoil+Calcfoil stall+Eppler ext transition
128 | 14000000 | 0.5 | XFOIL ncrit=9
129 | 16000000 | 0 | JavaFoil+Calcfoil stall+Eppler ext transition
130 | 16000000 | 0 | XFOIL ncrit=9
131 | 16000000 | 0.1 | JavaFoil+Calcfoil stall+Eppler ext transition
132 | 16000000 | 0.1 | XFOIL ncrit=9
133 | 16000000 | 0.25 | JavaFoil+Calcfoil stall+Eppler ext transition
134 | 16000000 | 0.25 | XFOIL ncrit=9
135 | 16000000 | 0.5 | JavaFoil+Calcfoil stall+Eppler ext transition
136 | 16000000 | 0.5 | XFOIL ncrit=9
137 | 18000000 | 0 | JavaFoil+Calcfoil stall+Eppler ext transition
138 | 18000000 | 0 | XFOIL ncrit=9
139 | 18000000 | 0.1 | JavaFoil+Calcfoil stall+Eppler ext transition
140 | 18000000 | 0.1 | XFOIL ncrit=9
141 | 18000000 | 0.25 | JavaFoil+Calcfoil stall+Eppler ext transition
142 | 18000000 | 0.25 | XFOIL ncrit=9
143 | 18000000 | 0.5 | JavaFoil+Calcfoil stall+Eppler ext transition
144 | 18000000 | 0.5 | XFOIL ncrit=9
145 | 20000000 | 0 | JavaFoil+Calcfoil stall+Eppler ext transition
146 | 20000000 | 0 | XFOIL ncrit=9
147 | 20000000 | 0.1 | JavaFoil+Calcfoil stall+Eppler ext transition
148 | 20000000 | 0.1 | XFOIL ncrit=9
149 | 20000000 | 0.25 | JavaFoil+Calcfoil stall+Eppler ext transition
150 | 20000000 | 0.25 | XFOIL ncrit=9
151 | 20000000 | 0.5 | JavaFoil+Calcfoil stall+Eppler ext transition
152 | 20000000 | 0.5 | XFOIL ncrit=9

## 1. Re 50k Mach 0.00 (1)
BIGFOIL.COM POLAR EXPORT
NACA66-719 a=0.0
NACA66-719 a=0.0 |  |  |  | Cl Max: | 1.561 | at alpha= | 10.5 | deg
JavaFoil+Calcfoil stall+Eppler ext transition |  |  |  | L/D Max: | 38.156 | at alpha= | 8 | deg
Re: | 50000 |  |  | Cd Min: | 0.02421 | at alpha= | 0 | deg
Mach: | 0 |  |  | Cl=0 at alpha= | -3.56 | deg
|  |  |  | @ Cl=0.1, Cd= | 0.041044
|  |  |  | @ Cl=0.4, Cd= | 0.026717
|  |  |  | @ Cl=0.6, Cd= | 0.024704
alpha (deg) | Cl | Cd | Cm | Cl/Cd
-19 | -0.572 | 0.30502 | -0.003 | -1.875
-18.5 | -0.587 | 0.2822 | -0.003 | -2.08
-18 | -0.601 | 0.27968 |  | -2.15
-17.5 | -0.615 | 0.2582 |  | -2.381
-17 | -0.628 | 0.23407 | -0.004 | -2.681
-16.5 | -0.639 | 0.21639 | -0.004 | -2.952
-16 | -0.648 | 0.21146 |  | -3.066
-15.5 | -0.656 | 0.19617 |  | -3.345
-15 | -0.662 | 0.18056 | -0.002 | -3.666
-14.5 | -0.665 | 0.17043 | -0.004 | -3.903
-14 | -0.666 | 0.1591 | -0.005 | -4.185
-13.5 | -0.664 | 0.14762 | -0.006 | -4.495
-13 | -0.658 | 0.13625 | -0.006 | -4.83
-12.5 | -0.649 | 0.12752 | -0.007 | -5.093
-12 | -0.638 | 0.11643 | -0.01 | -5.478
-11.5 | -0.622 | 0.10757 | -0.011 | -5.783
-11 | -0.603 | 0.10186 | -0.011 | -5.915
-10.5 | -0.581 | 0.09212 | -0.014 | -6.311
-10 | -0.555 | 0.08713 | -0.015 | -6.368
-9.5 | -0.525 | 0.08319 | -0.015 | -6.309
-9 | -0.492 | 0.07859 | -0.016 | -6.257
-8.5 | -0.455 | 0.07359 | -0.016 | -6.189
-8 | -0.417 | 0.06927 | -0.017 | -6.016
-7.5 | -0.376 | 0.06548 | -0.017 | -5.736
-7 | -0.332 | 0.06154 | -0.018 | -5.4
-6.5 | -0.287 | 0.0577 | -0.018 | -4.979
-6 | -0.241 | 0.05449 | -0.019 | -4.417
-5.5 | -0.192 | 0.05175 | -0.019 | -3.719
-5 | -0.144 | 0.04898 | -0.02 | -2.931
-4.5 | -0.094 | 0.04704 | -0.02 | -2.001
-4 | -0.044 | 0.04504 | -0.021 | -0.986
-3.5 | 0.006 | 0.04343 | -0.022 | 0.13
-3 | 0.056 | 0.04201 | -0.023 | 1.332
-2.5 | 0.107 | 0.04089 | -0.023 | 2.605
-2 | 0.157 | 0.03997 | -0.024 | 3.933
-1.5 | 0.208 | 0.0393 | -0.025 | 5.296
-1 | 0.26 | 0.03871 | -0.026 | 6.715
-0.5 | 0.311 | 0.03846 | -0.028 | 8.088
0 | 0.419 | 0.02421 | -0.055 | 17.301
0.5 | 0.478 | 0.02439 | -0.056 | 19.58
1 | 0.536 | 0.02435 | -0.055 | 22.008
1.5 | 0.591 | 0.02464 | -0.056 | 23.991
2 | 0.649 | 0.02505 | -0.057 | 25.907
2.5 | 0.707 | 0.02552 | -0.058 | 27.684
3 | 0.764 | 0.02607 | -0.059 | 29.305
3.5 | 0.821 | 0.02663 | -0.061 | 30.83
4 | 0.879 | 0.02721 | -0.062 | 32.299
4.5 | 0.936 | 0.02789 | -0.063 | 33.572
5 | 1 | 0.02839 | -0.065 | 35.244
5.5 | 1.06 | 0.02925 | -0.067 | 36.231
6 | 1.118 | 0.03015 | -0.068 | 37.082
6.5 | 1.175 | 0.0312 | -0.07 | 37.662
7 | 1.23 | 0.03233 | -0.071 | 38.055
7.5 | 1.284 | 0.03366 | -0.073 | 38.14
8 | 1.336 | 0.03501 | -0.074 | 38.156
8.5 | 1.385 | 0.03668 | -0.075 | 37.756
9 | 1.437 | 0.04149 | -0.077 | 34.648
9.5 | 1.481 | 0.0433 | -0.078 | 34.208
10 | 1.523 | 0.04534 | -0.079 | 33.584
10.5 | 1.561 | 0.04735 | -0.08 | 32.965
11 | 1.36 | 0.08199 | -0.038 | 16.583
11.5 | 1.388 | 0.08789 | -0.036 | 15.787
12 | 1.413 | 0.09427 | -0.035 | 14.983
12.5 | 1.433 | 0.10014 | -0.035 | 14.309
13 | 1.45 | 0.10743 | -0.035 | 13.494
13.5 | 1.463 | 0.11583 | -0.035 | 12.63
14 | 1.472 | 0.12253 | -0.034 | 12.015
14.5 | 1.478 | 0.13313 | -0.033 | 11.099
15 | 1.48 | 0.13878 | -0.033 | 10.661
15.5 | 1.47 | 0.14802 | -0.031 | 9.932

## 2. Re 50k Mach 0.00 (2)
BIGFOIL.COM POLAR EXPORT
NACA66-719 a=0.0
NACA66-719 a=0.0 |  |  |  | Cl Max: | 0.8025 | at alpha= | 19.5 | deg
XFOIL ncrit=9 |  |  |  | L/D Max: | 4.2273 | at alpha= | 18 | deg
Re: | 50000 |  |  | Cd Min: | 0.22605 | at alpha= | 20 | deg
Mach: | 0 |  |  | Cl=0 at alpha= | 1.1197 | deg
|  |  |  | @ Cl=0.1, Cd= | 0.073925
|  |  |  | @ Cl=0.4, Cd= | 0.11455
|  |  |  | @ Cl=0.6, Cd= | 0.16159
alpha (deg) | Cl | Cd | Cm | Cl/Cd
-9.5 | -0.4749 | 0.13653 | -0.0133 | -3.4784
-9 | -0.4932 | 0.13236 | -0.0086 | -3.7262
-8.5 | -0.4639 | 0.12792 | -0.0018 | -3.6265
-8 | -0.4374 | 0.12508 | 0.0057 | -3.497
-7.5 | -0.3763 | 0.12204 | 0.0103 | -3.0834
-7 | -0.3488 | 0.11969 | 0.0141 | -2.9142
-6.5 | -0.3113 | 0.11356 | 0.0126 | -2.7413
-5.5 | -0.5578 | 0.09593 | 0.0278 | -5.8147
-4.5 | -0.7474 | 0.06387 | 0.0155 | -11.7019
-4 | -0.6931 | 0.05801 | 0.0159 | -11.9479
-3.5 | -0.6521 | 0.05401 | 0.0181 | -12.0737
-3 | -0.6128 | 0.05105 | 0.0201 | -12.0039
-2.5 | -0.5702 | 0.04934 | 0.022 | -11.5565
-2 | -0.5288 | 0.04788 | 0.0233 | -11.0443
-1.5 | -0.484 | 0.04732 | 0.0242 | -10.2282
-1 | -0.4369 | 0.04774 | 0.0251 | -9.1517
0.5 | -0.1673 | 0.06076 | 0.0131 | -2.7535
1 | -0.0125 | 0.06756 | -0.012 | -0.18502
1.5 | 0.0397 | 0.07008 | -0.0164 | 0.5665
2 | 0.0758 | 0.07225 | -0.0174 | 1.0491
2.5 | 0.1135 | 0.07486 | -0.0186 | 1.5162
3 | 0.1343 | 0.0766 | -0.0167 | 1.7533
3.5 | 0.1536 | 0.07811 | -0.0145 | 1.9665
4 | 0.1752 | 0.08012 | -0.0127 | 2.1867
4.5 | 0.1944 | 0.08217 | -0.0104 | 2.3658
5 | 0.2103 | 0.08416 | -0.0077 | 2.4988
5.5 | 0.2217 | 0.08589 | -0.0041 | 2.5812
6 | 0.2295 | 0.08741 | 0 | 2.6256
6.5 | 0.2393 | 0.08915 | 0.0036 | 2.6842
7 | 0.2539 | 0.09137 | 0.0059 | 2.7788
7.5 | 0.276 | 0.09441 | 0.0066 | 2.9234
8 | 0.2985 | 0.09766 | 0.0067 | 3.0565
8.5 | 0.3221 | 0.10125 | 0.0064 | 3.1812
9 | 0.3448 | 0.10502 | 0.0059 | 3.2832
9.5 | 0.3695 | 0.10921 | 0.005 | 3.3834
10.5 | 0.4244 | 0.11882 | 0.0022 | 3.5718
11 | 0.438 | 0.12264 | 0.0018 | 3.5714
11.5 | 0.4519 | 0.12645 | 0.0013 | 3.5737
12 | 0.4728 | 0.131 | 0 | 3.6092
12.5 | 0.4988 | 0.13604 | -0.0017 | 3.6666
13 | 0.5316 | 0.14205 | -0.004 | 3.7423
13.5 | 0.556 | 0.14797 | -0.0059 | 3.7575
14 | 0.5628 | 0.15194 | -0.0069 | 3.7041
15 | 0.6031 | 0.1624 | -0.0106 | 3.7137
15.5 | 0.6372 | 0.16988 | -0.0131 | 3.7509
16 | 0.6463 | 0.17492 | -0.0151 | 3.6948
16.5 | 0.6541 | 0.17916 | -0.0171 | 3.6509
17 | 0.6816 | 0.18616 | -0.0192 | 3.6614
17.5 | 0.6973 | 0.19118 | -0.0209 | 3.6473
18 | 0.7711 | 0.18241 | -0.0131 | 4.2273
18.5 | 0.7868 | 0.18806 | -0.0149 | 4.1838
19 | 0.795 | 0.19626 | -0.0183 | 4.0507
19.5 | 0.8025 | 0.20718 | -0.0229 | 3.8734
20 | 0.7814 | 0.22605 | -0.0337 | 3.4568

## 3. Re 50k Mach 0.10 (1)
BIGFOIL.COM POLAR EXPORT
NACA66-719 a=0.0
NACA66-719 a=0.0 |  |  |  | Cl Max: | 1.566 | at alpha= | 10.5 | deg
JavaFoil+Calcfoil stall+Eppler ext transition |  |  |  | L/D Max: | 38.012 | at alpha= | 7.5 | deg
Re: | 50000 |  |  | Cd Min: | 0.02429 | at alpha= | 0 | deg
Mach: | 0.1 |  |  | Cl=0 at alpha= | -3.5588 | deg
|  |  |  | @ Cl=0.1, Cd= | 0.041112
|  |  |  | @ Cl=0.4, Cd= | 0.027059
|  |  |  | @ Cl=0.6, Cd= | 0.024827
alpha (deg) | Cl | Cd | Cm | Cl/Cd
-19 | -0.522 | 0.32491 | -0.003 | -1.607
-18.5 | -0.54 | 0.30248 | -0.003 | -1.786
-18 | -0.558 | 0.29608 |  | -1.883
-17.5 | -0.574 | 0.2757 |  | -2.083
-17 | -0.59 | 0.24417 | -0.003 | -2.417
-16.5 | -0.605 | 0.22978 | -0.004 | -2.631
-16 | -0.617 | 0.22203 |  | -2.781
-15.5 | -0.629 | 0.20387 |  | -3.083
-15 | -0.638 | 0.18065 | -0.005 | -3.53
-14.5 | -0.644 | 0.1764 | -0.002 | -3.651
-14 | -0.648 | 0.16482 | -0.004 | -3.93
-13.5 | -0.648 | 0.15232 | -0.005 | -4.257
-13 | -0.646 | 0.14004 | -0.006 | -4.611
-12.5 | -0.639 | 0.13005 | -0.007 | -4.917
-12 | -0.63 | 0.11814 | -0.01 | -5.333
-11.5 | -0.616 | 0.11068 | -0.011 | -5.569
-11 | -0.598 | 0.1036 | -0.01 | -5.776
-10.5 | -0.579 | 0.09458 | -0.014 | -6.12
-10 | -0.553 | 0.08836 | -0.015 | -6.263
-9.5 | -0.524 | 0.08417 | -0.015 | -6.23
-9 | -0.492 | 0.0794 | -0.016 | -6.195
-8.5 | -0.456 | 0.07448 | -0.016 | -6.124
-8 | -0.418 | 0.06996 | -0.017 | -5.97
-7.5 | -0.377 | 0.06611 | -0.017 | -5.699
-7 | -0.334 | 0.06203 | -0.018 | -5.377
-6.5 | -0.288 | 0.05808 | -0.018 | -4.967
-6 | -0.242 | 0.05478 | -0.019 | -4.413
-5.5 | -0.193 | 0.05199 | -0.019 | -3.718
-5 | -0.144 | 0.04917 | -0.02 | -2.933
-4.5 | -0.095 | 0.0472 | -0.021 | -2.004
-4 | -0.045 | 0.04517 | -0.021 | -0.988
-3.5 | 0.006 | 0.04354 | -0.022 | 0.13
-3 | 0.056 | 0.04194 | -0.023 | 1.341
-2.5 | 0.107 | 0.04098 | -0.023 | 2.612
-2 | 0.158 | 0.04006 | -0.024 | 3.944
-1.5 | 0.209 | 0.03937 | -0.025 | 5.312
-1 | 0.261 | 0.03879 | -0.027 | 6.735
-0.5 | 0.313 | 0.03853 | -0.028 | 8.114
0 | 0.421 | 0.02429 | -0.055 | 17.333
0.5 | 0.48 | 0.02442 | -0.056 | 19.655
1 | 0.539 | 0.02444 | -0.055 | 22.047
1.5 | 0.594 | 0.02479 | -0.056 | 23.967
2 | 0.652 | 0.02515 | -0.057 | 25.94
2.5 | 0.71 | 0.02563 | -0.059 | 27.697
3 | 0.768 | 0.02619 | -0.06 | 29.313
3.5 | 0.825 | 0.02676 | -0.061 | 30.831
4 | 0.883 | 0.02736 | -0.062 | 32.279
4.5 | 0.941 | 0.02806 | -0.064 | 33.532
5 | 1.006 | 0.02857 | -0.066 | 35.189
5.5 | 1.065 | 0.02944 | -0.067 | 36.173
6 | 1.123 | 0.03037 | -0.069 | 36.987
6.5 | 1.181 | 0.03138 | -0.07 | 37.623
7 | 1.236 | 0.03261 | -0.071 | 37.911
7.5 | 1.29 | 0.03393 | -0.073 | 38.012
8 | 1.342 | 0.03532 | -0.074 | 37.978
8.5 | 1.391 | 0.03694 | -0.075 | 37.648
9 | 1.443 | 0.042 | -0.077 | 34.36
9.5 | 1.487 | 0.04373 | -0.078 | 33.997
10 | 1.528 | 0.04582 | -0.08 | 33.338
10.5 | 1.566 | 0.048 | -0.081 | 32.624
11 | 1.364 | 0.08256 | -0.038 | 16.519
11.5 | 1.391 | 0.08873 | -0.036 | 15.671
12 | 1.415 | 0.09469 | -0.035 | 14.94
12.5 | 1.434 | 0.10063 | -0.035 | 14.248
13 | 1.449 | 0.10813 | -0.034 | 13.402
13.5 | 1.461 | 0.11655 | -0.034 | 12.532
14 | 1.468 | 0.12579 | -0.034 | 11.672
14.5 | 1.471 | 0.13189 | -0.033 | 11.155
15 | 1.471 | 0.14367 | -0.033 | 10.236
15.5 | 1.458 | 0.15143 | -0.033 | 9.629

## 4. Re 50k Mach 0.10 (2)
BIGFOIL.COM POLAR EXPORT
NACA66-719 a=0.0
NACA66-719 a=0.0 |  |  |  | Cl Max: | 0.2355 | at alpha= | 6 | deg
XFOIL ncrit=9 |  |  |  | L/D Max: | 2.6619 | at alpha= | 6 | deg
Re: | 50000 |  |  | Cd Min: | 0.13759 | at alpha= | -9.5 | deg
Mach: | 0.1 |  |  | Cl=0 at alpha= | 1.0931 | deg
|  |  |  | @ Cl=0.1, Cd= | 0.074315
|  |  |  | @ Cl=0.4, Cd= | 0.08847
|  |  |  | @ Cl=0.6, Cd= | 0.08847
alpha (deg) | Cl | Cd | Cm | Cl/Cd
-9.5 | -0.4784 | 0.13759 | -0.0134 | -3.477
-9 | -0.4704 | 0.13251 | -0.0083 | -3.5499
-8.5 | -0.465 | 0.12886 | -0.0018 | -3.6086
-8 | -0.439 | 0.12596 | 0.0057 | -3.4852
-7.5 | -0.3755 | 0.12266 | 0.0101 | -3.0613
-7 | -0.3444 | 0.11989 | 0.0133 | -2.8726
-6.5 | -0.3116 | 0.11405 | 0.0125 | -2.7321
-5.5 | -0.5602 | 0.09567 | 0.0265 | -5.8555
-4.5 | -0.7587 | 0.06375 | 0.017 | -11.9012
-4 | -0.6973 | 0.05864 | 0.0158 | -11.8912
-3.5 | -0.6566 | 0.05455 | 0.018 | -12.0367
-3 | -0.6173 | 0.05146 | 0.02 | -11.9957
-2.5 | -0.5747 | 0.04963 | 0.022 | -11.5797
-2 | -0.533 | 0.04819 | 0.0234 | -11.0604
-1.5 | -0.4882 | 0.04755 | 0.0243 | -10.2671
-1 | -0.4403 | 0.04795 | 0.0252 | -9.1825
0.5 | -0.072 | 0.0654 | -0.006 | -1.1009
1 | -0.0097 | 0.06797 | -0.0128 | -0.14271
1.5 | 0.0424 | 0.07059 | -0.017 | 0.60065
2 | 0.0771 | 0.0726 | -0.0178 | 1.062
2.5 | 0.1169 | 0.07558 | -0.0192 | 1.5467
3 | 0.1331 | 0.07674 | -0.0165 | 1.7344
3.5 | 0.1558 | 0.07859 | -0.0149 | 1.9824
4 | 0.1786 | 0.08074 | -0.0132 | 2.212
4.5 | 0.1987 | 0.08293 | -0.0111 | 2.396
5 | 0.2155 | 0.08507 | -0.0084 | 2.5332
6 | 0.2355 | 0.08847 | -0.0009 | 2.6619

## 5. Re 50k Mach 0.25 (1)
BIGFOIL.COM POLAR EXPORT
NACA66-719 a=0.0
NACA66-719 a=0.0 |  |  |  | Cl Max: | 1.554 | at alpha= | 10 | deg
JavaFoil+Calcfoil stall+Eppler ext transition |  |  |  | L/D Max: | 37.207 | at alpha= | 7 | deg
Re: | 50000 |  |  | Cd Min: | 0.02477 | at alpha= | 0 | deg
Mach: | 0.25 |  |  | Cl=0 at alpha= | -3.5577 | deg
|  |  |  | @ Cl=0.1, Cd= | 0.041584
|  |  |  | @ Cl=0.4, Cd= | 0.028861
|  |  |  | @ Cl=0.6, Cd= | 0.025285
alpha (deg) | Cl | Cd | Cm | Cl/Cd
-16.5 | -0.276 | 0.32743 | -0.005 | -0.843
-16 | -0.328 | 0.38186 | -0.005 | -0.86
-15.5 | -0.376 | 0.47374 | -0.008 | -0.793
-15 | -0.417 | 0.29245 |  | -1.426
-14.5 | -0.455 | 0.26061 |  | -1.745
-14 | -0.487 | 0.22593 |  | -2.157
-13.5 | -0.515 | 0.19442 |  | -2.647
-13 | -0.536 | 0.17309 |  | -3.099
-12.5 | -0.552 | 0.15212 | -0.006 | -3.631
-12 | -0.562 | 0.13433 | -0.006 | -4.182
-11.5 | -0.565 | 0.12762 | -0.006 | -4.426
-11 | -0.562 | 0.11421 | -0.01 | -4.918
-10.5 | -0.552 | 0.10513 | -0.009 | -5.248
-10 | -0.537 | 0.0942 | -0.013 | -5.696
-9.5 | -0.516 | 0.08952 | -0.016 | -5.767
-9 | -0.489 | 0.08244 | -0.016 | -5.936
-8.5 | -0.457 | 0.0785 | -0.016 | -5.828
-8 | -0.422 | 0.07241 | -0.017 | -5.824
-7.5 | -0.382 | 0.06789 | -0.018 | -5.629
-7 | -0.34 | 0.06369 | -0.018 | -5.333
-6.5 | -0.295 | 0.05975 | -0.019 | -4.929
-6 | -0.247 | 0.05642 | -0.019 | -4.385
-5.5 | -0.198 | 0.05308 | -0.02 | -3.73
-5 | -0.148 | 0.05027 | -0.02 | -2.94
-4.5 | -0.097 | 0.04784 | -0.021 | -2.028
-4 | -0.046 | 0.04579 | -0.022 | -1
-3.5 | 0.006 | 0.04396 | -0.022 | 0.133
-3 | 0.058 | 0.04244 | -0.023 | 1.361
-2.5 | 0.11 | 0.04138 | -0.024 | 2.656
-2 | 0.162 | 0.04046 | -0.025 | 4.011
-1.5 | 0.215 | 0.03977 | -0.026 | 5.402
-1 | 0.268 | 0.03919 | -0.027 | 6.85
-0.5 | 0.321 | 0.03896 | -0.028 | 8.245
0 | 0.432 | 0.02477 | -0.056 | 17.463
0.5 | 0.493 | 0.02492 | -0.058 | 19.78
1 | 0.553 | 0.02517 | -0.059 | 21.989
1.5 | 0.61 | 0.02531 | -0.057 | 24.109
2 | 0.67 | 0.02576 | -0.059 | 25.994
2.5 | 0.729 | 0.02628 | -0.06 | 27.74
3 | 0.788 | 0.02688 | -0.061 | 29.316
3.5 | 0.847 | 0.02743 | -0.063 | 30.879
4 | 0.907 | 0.0281 | -0.064 | 32.268
4.5 | 0.97 | 0.02877 | -0.066 | 33.718
5 | 1.033 | 0.02956 | -0.067 | 34.943
5.5 | 1.093 | 0.03045 | -0.069 | 35.896
6 | 1.153 | 0.03154 | -0.07 | 36.542
6.5 | 1.212 | 0.03275 | -0.072 | 36.993
7 | 1.268 | 0.03407 | -0.073 | 37.207
7.5 | 1.322 | 0.03556 | -0.075 | 37.171
8 | 1.374 | 0.03717 | -0.076 | 36.963
8.5 | 1.422 | 0.03891 | -0.077 | 36.55
9 | 1.474 | 0.04423 | -0.079 | 33.319
9.5 | 1.515 | 0.04632 | -0.08 | 32.715
10 | 1.554 | 0.04885 | -0.082 | 31.809
10.5 | 1.354 | 0.07929 | -0.038 | 17.074
11 | 1.38 | 0.08556 | -0.036 | 16.127
11.5 | 1.403 | 0.09232 | -0.035 | 15.196
12 | 1.421 | 0.09859 | -0.035 | 14.41
12.5 | 1.431 | 0.10556 | -0.035 | 13.556
13 | 1.435 | 0.11457 | -0.034 | 12.529
13.5 | 1.434 | 0.124 | -0.033 | 11.561
14 | 1.425 | 0.13351 | -0.032 | 10.675
14.5 | 1.41 | 0.14472 | -0.032 | 9.745
15 | 1.388 | 0.15856 | -0.031 | 8.756

## 6. Re 50k Mach 0.25 (2)
BIGFOIL.COM POLAR EXPORT
NACA66-719 a=0.0
NACA66-719 a=0.0 |  |  |  | Cl Max: | 0.7884 | at alpha= | 20 | deg
XFOIL ncrit=9 |  |  |  | L/D Max: | 3.6884 | at alpha= | 19 | deg
Re: | 50000 |  |  | Cd Min: | 0.23128 | at alpha= | 20 | deg
Mach: | 0.25 |  |  | Cl=0 at alpha= | 1.4292 | deg
|  |  |  | @ Cl=0.1, Cd= | 0.076116
|  |  |  | @ Cl=0.4, Cd= | 0.1195
|  |  |  | @ Cl=0.6, Cd= | 0.1632
alpha (deg) | Cl | Cd | Cm | Cl/Cd
-9.5 | -0.4493 | 0.14117 | -0.013 | -3.1827
-9 | -0.4697 | 0.1376 | -0.0082 | -3.4135
-8.5 | -0.4415 | 0.13259 | -0.0023 | -3.3298
-8 | -0.413 | 0.12921 | 0.0043 | -3.1963
-7.5 | -0.372 | 0.12607 | 0.0092 | -2.9507
-7 | -0.3298 | 0.12161 | 0.0103 | -2.7119
-6.5 | -0.3198 | 0.11758 | 0.0127 | -2.7199
-5.5 | -0.5824 | 0.09706 | 0.0233 | -6.0004
-4.5 | -0.7699 | 0.06775 | 0.0156 | -11.3638
-4 | -0.7191 | 0.06208 | 0.0151 | -11.5834
-3.5 | -0.6806 | 0.05765 | 0.0177 | -11.8057
-3 | -0.6418 | 0.05378 | 0.0198 | -11.9338
-2.5 | -0.5995 | 0.0514 | 0.0219 | -11.6634
-2 | -0.5561 | 0.04993 | 0.0237 | -11.1376
-1.5 | -0.5112 | 0.04885 | 0.0247 | -10.4647
-1 | -0.4602 | 0.04906 | 0.0254 | -9.3804
0 | -0.3467 | 0.05295 | 0.0232 | -6.5477
0.5 | -0.3035 | 0.05367 | 0.023 | -5.6549
1 | -0.2914 | 0.05411 | 0.034 | -5.3853
1.5 | 0.0481 | 0.07277 | -0.0189 | 0.66099
2 | 0.0915 | 0.07562 | -0.0209 | 1.21
2.5 | 0.1126 | 0.07685 | -0.0189 | 1.4652
3 | 0.1437 | 0.07924 | -0.0185 | 1.8135
3.5 | 0.1751 | 0.0823 | -0.0182 | 2.1276
4 | 0.1876 | 0.08376 | -0.0148 | 2.2397
4.5 | 0.1974 | 0.08501 | -0.011 | 2.3221
5 | 0.2085 | 0.08657 | -0.0075 | 2.4085
5.5 | 0.2185 | 0.08815 | -0.0037 | 2.4787
6 | 0.2259 | 0.08967 | 0.0004 | 2.5192
6.5 | 0.232 | 0.09116 | 0.0046 | 2.545
7 | 0.241 | 0.09298 | 0.0081 | 2.592
7.5 | 0.2572 | 0.09558 | 0.0099 | 2.6909
8 | 0.2796 | 0.09897 | 0.0101 | 2.8251
8.5 | 0.3037 | 0.10266 | 0.0098 | 2.9583
9 | 0.3285 | 0.10666 | 0.0091 | 3.0799
9.5 | 0.353 | 0.11086 | 0.0082 | 3.1842
10 | 0.3756 | 0.11499 | 0.0073 | 3.2664
10.5 | 0.3991 | 0.11933 | 0.0062 | 3.3445
11 | 0.4239 | 0.12396 | 0.0048 | 3.4197
11.5 | 0.4527 | 0.129 | 0.0029 | 3.5093
12 | 0.4865 | 0.13497 | 0.0007 | 3.6045
12.5 | 0.5084 | 0.14023 | -0.0009 | 3.6255
13 | 0.52 | 0.14436 | -0.002 | 3.6021
13.5 | 0.5379 | 0.14901 | -0.0035 | 3.6098
14 | 0.5622 | 0.15448 | -0.0055 | 3.6393
14.5 | 0.5905 | 0.16077 | -0.0079 | 3.6729
15 | 0.6182 | 0.16785 | -0.0103 | 3.6831
15.5 | 0.6248 | 0.172 | -0.0122 | 3.6326
16 | 0.6395 | 0.17703 | -0.0144 | 3.6124
16.5 | 0.6758 | 0.18534 | -0.0167 | 3.6463
17 | 0.6996 | 0.19136 | -0.0185 | 3.6559
17.5 | 0.7091 | 0.19559 | -0.0205 | 3.6254
18 | 0.7215 | 0.20071 | -0.0227 | 3.5947
18.5 | 0.7483 | 0.20447 | -0.0232 | 3.6597
19 | 0.7732 | 0.20963 | -0.0245 | 3.6884
19.5 | 0.7626 | 0.22206 | -0.0328 | 3.4342
20 | 0.7884 | 0.23128 | -0.0355 | 3.4089

## 7. Re 50k Mach 0.50 (1)
BIGFOIL.COM POLAR EXPORT
NACA66-719 a=0.0
NACA66-719 a=0.0 |  |  |  | Cl Max: | 1.544 | at alpha= | 8.5 | deg
JavaFoil+Calcfoil stall+Eppler ext transition |  |  |  | L/D Max: | 33.904 | at alpha= | 6 | deg
Re: | 50000 |  |  | Cd Min: | 0.02063 | at alpha= | 0 | deg
Mach: | 0.5 |  |  | Cl=0 at alpha= | -3.5526 | deg
|  |  |  | @ Cl=0.1, Cd= | 0.043947
|  |  |  | @ Cl=0.4, Cd= | 0.034265
|  |  |  | @ Cl=0.6, Cd= | 0.027624
alpha (deg) | Cl | Cd | Cm | Cl/Cd
-20 | -0.939 | 0.43643 | -0.009 | -2.151
-19.5 | -0.911 | 0.41677 | -0.009 | -2.185
-19 | -0.883 | 0.40937 | -0.01 | -2.157
-18.5 | -0.855 | 0.39571 | -0.01 | -2.16
-18 | -0.827 | 0.39101 | -0.011 | -2.115
-17.5 | -0.799 | 0.3777 | -0.011 | -2.115
-17 | -0.769 | 0.37266 | -0.011 | -2.063
-16.5 | -0.74 | 0.34535 | -0.011 | -2.144
-16 | -0.712 | 0.35349 | -0.012 | -2.014
-15.5 | -0.684 | 0.32029 | -0.012 | -2.136
-15 | -0.656 | 0.31515 | -0.013 | -2.081
-14.5 | -0.627 | 0.31001 | -0.013 | -2.024
-14 | -0.599 | 0.33992 | -0.014 | -1.762
-13.5 | -0.57 | 0.33327 | -0.014 | -1.712
-13 | -0.542 | 0.32975 | -0.015 | -1.644
-12.5 | -0.513 | 0.29031 | -0.015 | -1.766
-12 | -0.484 | 0.26642 | -0.015 | -1.816
-11.5 | -0.455 | 0.26848 | -0.015 | -1.696
-11 | -0.427 | 0.26133 | -0.016 | -1.633
-10.5 | -0.398 | 0.41209 | -0.016 | -0.966
-10 | -0.37 | 0.23461 | -0.017 | -1.575
-9.5 | -0.341 | 0.23172 | -0.017 | -1.471
-9 | -0.312 | 0.22868 | -0.018 | -1.366
-8.5 | -0.283 | 0.19091 | -0.013 | -1.481
-8 | -0.254 | 0.17064 |  | -1.488
-7.5 | -0.335 | 0.09528 |  | -3.513
-7 | -0.341 | 0.08176 | -0.02 | -4.169
-6.5 | -0.311 | 0.07238 | -0.021 | -4.29
-6 | -0.267 | 0.06535 | -0.021 | -4.093
-5.5 | -0.216 | 0.05918 | -0.022 | -3.652
-5 | -0.162 | 0.05457 | -0.023 | -2.975
-4.5 | -0.107 | 0.05146 | -0.023 | -2.081
-4 | -0.051 | 0.04887 | -0.024 | -1.038
-3.5 | 0.006 | 0.04658 | -0.025 | 0.139
-3 | 0.064 | 0.04481 | -0.026 | 1.434
-2.5 | 0.122 | 0.04342 | -0.026 | 2.82
-2 | 0.181 | 0.0423 | -0.027 | 4.278
-1.5 | 0.24 | 0.04171 | -0.028 | 5.746
-1 | 0.3 | 0.0413 | -0.03 | 7.261
-0.5 | 0.359 | 0.041 | -0.031 | 8.753
0 | 0.483 | 0.02063 | -0.033 | 23.398
0.5 | 0.55 | 0.02733 | -0.064 | 20.131
1 | 0.618 | 0.02773 | -0.065 | 22.275
1.5 | 0.68 | 0.02802 | -0.064 | 24.253
2 | 0.746 | 0.02872 | -0.065 | 25.96
2.5 | 0.812 | 0.02938 | -0.066 | 27.624
3 | 0.878 | 0.0302 | -0.068 | 29.067
3.5 | 0.944 | 0.03102 | -0.069 | 30.434
4 | 1.016 | 0.03199 | -0.072 | 31.767
4.5 | 1.083 | 0.03315 | -0.073 | 32.672
5 | 1.149 | 0.03454 | -0.075 | 33.263
5.5 | 1.214 | 0.03609 | -0.076 | 33.645
6 | 1.279 | 0.03772 | -0.078 | 33.904
6.5 | 1.342 | 0.03975 | -0.079 | 33.767
7 | 1.4 | 0.0419 | -0.081 | 33.41
7.5 | 1.453 | 0.04435 | -0.082 | 32.766
8 | 1.506 | 0.05153 | -0.084 | 29.233
8.5 | 1.544 | 0.05449 | -0.086 | 28.337
9 | 1.344 | 0.07181 | -0.042 | 18.714
9.5 | 1.352 | 0.07942 | -0.037 | 17.027
10 | 1.342 | 0.08893 | -0.036 | 15.088
10.5 | 1.291 | 0.10144 | -0.033 | 12.731
11 | 1.104 | 0.1305 | -0.027 | 8.463
11.5 | 0.843 | 0.20379 | -0.024 | 4.135
12 | 0.871 | 0.24317 | -0.036 | 3.58
12.5 | 0.898 | 0.24901 | -0.037 | 3.605
13 | 0.926 | 0.30418 | -0.043 | 3.044
13.5 | 0.953 | 0.30468 | -0.044 | 3.126

## 8. Re 50k Mach 0.50 (2)
BIGFOIL.COM POLAR EXPORT
NACA66-719 a=0.0
NACA66-719 a=0.0 |  |  |  | Cl Max: | 0.8371 | at alpha= | 20 | deg
XFOIL ncrit=9 |  |  |  | L/D Max: | 3.7778 | at alpha= | 17.5 | deg
Re: | 50000 |  |  | Cd Min: | 0.25528 | at alpha= | 20 | deg
Mach: | 0.5 |  |  | Cl=0 at alpha= | 1.8586 | deg
|  |  |  | @ Cl=0.1, Cd= | 0.0841
|  |  |  | @ Cl=0.4, Cd= | 0.1295
|  |  |  | @ Cl=0.6, Cd= | 0.17297
alpha (deg) | Cl | Cd | Cm | Cl/Cd
-9 | -0.4134 | 0.1526 | -0.0093 | -2.709
-8.5 | -0.4023 | 0.14806 | -0.0043 | -2.7171
-7.5 | -0.3601 | 0.13994 | 0.0051 | -2.5732
-7 | -0.3288 | 0.13474 | 0.0064 | -2.4403
-6.5 | -0.3244 | 0.12992 | 0.0086 | -2.4969
-6 | -0.4777 | 0.11834 | 0.0081 | -4.0367
-5.5 | -0.641 | 0.10176 | -0.0013 | -6.2991
-5 | -0.7283 | 0.0921 | 0.0018 | -7.9077
-4.5 | -0.7647 | 0.08357 | 0.0052 | -9.1504
-4 | -0.7678 | 0.0766 | 0.0092 | -10.0235
-3.5 | -0.7591 | 0.07112 | 0.014 | -10.6735
-3 | -0.7316 | 0.06508 | 0.0174 | -11.2415
-2.5 | -0.6982 | 0.06076 | 0.0208 | -11.4911
-2 | -0.6567 | 0.0576 | 0.0237 | -11.401
-1.5 | -0.609 | 0.05546 | 0.0259 | -10.9809
-1 | -0.5342 | 0.05567 | 0.0238 | -9.5958
-0.5 | -0.4364 | 0.0582 | 0.0187 | -7.4983
0 | -0.3619 | 0.06081 | 0.0168 | -5.9513
0.5 | -0.3189 | 0.06206 | 0.0189 | -5.1386
1.5 | -0.2798 | 0.06271 | 0.0352 | -4.4618
2 | 0.1103 | 0.08468 | -0.0267 | 1.3026
2.5 | 0.1308 | 0.08632 | -0.0238 | 1.5153
3 | 0.1536 | 0.08814 | -0.0214 | 1.7427
3.5 | 0.18 | 0.09056 | -0.0196 | 1.9876
4 | 0.2059 | 0.09324 | -0.0178 | 2.2083
5 | 0.2487 | 0.09861 | -0.013 | 2.5221
5.5 | 0.2591 | 0.10044 | -0.0091 | 2.5796
6 | 0.2699 | 0.10247 | -0.0053 | 2.6339
6.5 | 0.2801 | 0.10455 | -0.0015 | 2.6791
7 | 0.2891 | 0.10661 | 0.0026 | 2.7118
7.5 | 0.2942 | 0.10833 | 0.0071 | 2.7158
8 | 0.2907 | 0.10934 | 0.0122 | 2.6587
8.5 | 0.298 | 0.11157 | 0.0153 | 2.671
9 | 0.3141 | 0.11482 | 0.0163 | 2.7356
9.5 | 0.3378 | 0.11882 | 0.0159 | 2.843
10 | 0.3637 | 0.12325 | 0.0148 | 2.9509
10.5 | 0.3915 | 0.12807 | 0.0133 | 3.0569
11 | 0.4258 | 0.13384 | 0.011 | 3.1814
11.5 | 0.4557 | 0.13959 | 0.0089 | 3.2646
12 | 0.4775 | 0.14454 | 0.0072 | 3.3036
12.5 | 0.4963 | 0.14913 | 0.0056 | 3.328
13 | 0.5174 | 0.15413 | 0.0036 | 3.3569
13.5 | 0.5413 | 0.15973 | 0.0011 | 3.3888
14 | 0.5671 | 0.16564 | -0.0015 | 3.4237
14.5 | 0.5983 | 0.17255 | -0.0043 | 3.4674
15 | 0.632 | 0.18097 | -0.0075 | 3.4923
15.5 | 0.6468 | 0.18632 | -0.0103 | 3.4714
16 | 0.6608 | 0.19115 | -0.0132 | 3.457
16.5 | 0.6872 | 0.19851 | -0.0161 | 3.4618
17 | 0.7233 | 0.20607 | -0.018 | 3.51
17.5 | 0.768 | 0.20329 | -0.0146 | 3.7779
18 | 0.7795 | 0.21138 | -0.019 | 3.6877
18.5 | 0.7891 | 0.22097 | -0.0247 | 3.5711
19 | 0.7986 | 0.23739 | -0.033 | 3.3641
19.5 | 0.8071 | 0.24385 | -0.0386 | 3.3098
20 | 0.8371 | 0.25528 | -0.0423 | 3.2791

## 9. Re 100k Mach 0.00 (1)
BIGFOIL.COM POLAR EXPORT
NACA66-719 a=0.0
NACA66-719 a=0.0 |  |  |  | Cl Max: | 1.662 | at alpha= | 12 | deg
JavaFoil+Calcfoil stall+Eppler ext transition |  |  |  | L/D Max: | 50.633 | at alpha= | 7 | deg
Re: | 100000 |  |  | Cd Min: | 0.01676 | at alpha= | -0.5 | deg
Mach: | 0 |  |  | Cl=0 at alpha= | -3.56 | deg
|  |  |  | @ Cl=0.1, Cd= | 0.036673
|  |  |  | @ Cl=0.4, Cd= | 0.017975
|  |  |  | @ Cl=0.6, Cd= | 0.0185
alpha (deg) | Cl | Cd | Cm | Cl/Cd
-19 | -0.572 | 0.25421 | -0.004 | -2.249
-18.5 | -0.587 | 0.23835 | -0.004 | -2.462
-18 | -0.601 | 0.23218 |  | -2.59
-17.5 | -0.615 | 0.2173 |  | -2.83
-17 | -0.628 | 0.19747 | -0.004 | -3.178
-16.5 | -0.639 | 0.18572 | -0.004 | -3.439
-16 | -0.648 | 0.17822 | -0.002 | -3.638
-15.5 | -0.656 | 0.16839 | -0.004 | -3.897
-15 | -0.662 | 0.15752 | -0.005 | -4.202
-14.5 | -0.665 | 0.14614 | -0.005 | -4.552
-14 | -0.666 | 0.13825 | -0.007 | -4.817
-13.5 | -0.664 | 0.12875 | -0.008 | -5.155
-13 | -0.658 | 0.11902 | -0.008 | -5.532
-12.5 | -0.65 | 0.11245 | -0.01 | -5.78
-12 | -0.64 | 0.1017 | -0.013 | -6.292
-11.5 | -0.624 | 0.09534 | -0.014 | -6.548
-11 | -0.605 | 0.0912 | -0.014 | -6.63
-10.5 | -0.582 | 0.08381 | -0.015 | -6.944
-10 | -0.555 | 0.07922 | -0.016 | -7.011
-9.5 | -0.525 | 0.07484 | -0.016 | -7.017
-9 | -0.492 | 0.06992 | -0.016 | -7.037
-8.5 | -0.456 | 0.06573 | -0.016 | -6.93
-8 | -0.417 | 0.06202 | -0.017 | -6.72
-7.5 | -0.376 | 0.05846 | -0.017 | -6.426
-7 | -0.332 | 0.05509 | -0.018 | -6.033
-6.5 | -0.287 | 0.05167 | -0.018 | -5.561
-6 | -0.241 | 0.04889 | -0.019 | -4.924
-5.5 | -0.192 | 0.04635 | -0.02 | -4.153
-5 | -0.144 | 0.04395 | -0.02 | -3.266
-4.5 | -0.094 | 0.04215 | -0.021 | -2.234
-4 | -0.044 | 0.0404 | -0.021 | -1.099
-3.5 | 0.006 | 0.03889 | -0.022 | 0.145
-3 | 0.056 | 0.03757 | -0.023 | 1.49
-2.5 | 0.107 | 0.03653 | -0.024 | 2.916
-2 | 0.157 | 0.03567 | -0.025 | 4.41
-1.5 | 0.208 | 0.03498 | -0.026 | 5.953
-1 | 0.26 | 0.03438 | -0.027 | 7.568
-0.5 | 0.38 | 0.01676 | -0.054 | 22.692
0 | 0.42 | 0.01919 | -0.055 | 21.885
0.5 | 0.479 | 0.01928 | -0.056 | 24.835
1 | 0.537 | 0.01821 | -0.056 | 29.514
1.5 | 0.593 | 0.01846 | -0.057 | 32.103
2 | 0.651 | 0.01879 | -0.058 | 34.632
2.5 | 0.708 | 0.01914 | -0.059 | 37.006
3 | 0.766 | 0.01954 | -0.061 | 39.19
3.5 | 0.823 | 0.02 | -0.062 | 41.156
4 | 0.881 | 0.02045 | -0.063 | 43.083
4.5 | 0.94 | 0.02091 | -0.065 | 44.937
5 | 1.008 | 0.02109 | -0.067 | 47.807
5.5 | 1.068 | 0.02179 | -0.069 | 49.037
6 | 1.127 | 0.02257 | -0.07 | 49.939
6.5 | 1.185 | 0.02343 | -0.072 | 50.552
7 | 1.24 | 0.02449 | -0.073 | 50.633
7.5 | 1.294 | 0.02561 | -0.074 | 50.499
8 | 1.345 | 0.02685 | -0.076 | 50.103
8.5 | 1.395 | 0.02827 | -0.077 | 49.336
9 | 1.441 | 0.03557 | -0.078 | 40.519
9.5 | 1.485 | 0.03719 | -0.079 | 39.942
10 | 1.527 | 0.03902 | -0.081 | 39.136
10.5 | 1.566 | 0.04086 | -0.082 | 38.312
11 | 1.601 | 0.04276 | -0.083 | 37.448
11.5 | 1.634 | 0.04495 | -0.084 | 36.347
12 | 1.662 | 0.04701 | -0.085 | 35.347
12.5 | 1.435 | 0.0918 | -0.04 | 15.635
13 | 1.451 | 0.09767 | -0.037 | 14.853
13.5 | 1.464 | 0.10513 | -0.037 | 13.924
14 | 1.473 | 0.11143 | -0.037 | 13.22
14.5 | 1.478 | 0.11883 | -0.035 | 12.44
15 | 1.48 | 0.12712 | -0.036 | 11.646
15.5 | 1.471 | 0.13391 | -0.034 | 10.983
16 | 1.456 | 0.14235 | -0.035 | 10.225
16.5 | 1.435 | 0.15081 | -0.032 | 9.517
17 | 1.412 | 0.16222 | -0.034 | 8.702

## 10. Re 100k Mach 0.00 (2)
BIGFOIL.COM POLAR EXPORT
NACA66-719 a=0.0
NACA66-719 a=0.0 |  |  |  | Cl Max: | 1.2285 | at alpha= | 14.5 | deg
XFOIL ncrit=9 |  |  |  | L/D Max: | 27.6721 | at alpha= | 13 | deg
Re: | 100000 |  |  | Cd Min: | 0.11001 | at alpha= | 19.5 | deg
Mach: | 0 |  |  | Cl=0 at alpha= | 1.5905 | deg
|  |  |  | @ Cl=0.1, Cd= | 0.05485
|  |  |  | @ Cl=0.4, Cd= | 0.059595
|  |  |  | @ Cl=0.6, Cd= | 0.062735
alpha (deg) | Cl | Cd | Cm | Cl/Cd
0 | -0.1675 | 0.0515 | 0.0003 | -3.2524
0.5 | -0.1331 | 0.05171 | 0.0024 | -2.574
1 | -0.1336 | 0.05025 | 0.0141 | -2.6587
1.5 | -0.0941 | 0.05178 | 0.0274 | -1.8173
2 | 0.4256 | 0.06 | -0.0562 | 7.0933
2.5 | 0.4375 | 0.06029 | -0.0503 | 7.2566
3 | 0.4628 | 0.06066 | -0.0472 | 7.6294
3.5 | 0.4875 | 0.06101 | -0.0439 | 7.9905
4 | 0.5174 | 0.06142 | -0.0418 | 8.424
4.5 | 0.5421 | 0.06177 | -0.0387 | 8.7761
5 | 0.5607 | 0.06205 | -0.0344 | 9.0363
5.5 | 0.5772 | 0.06229 | -0.0299 | 9.2663
6 | 0.5901 | 0.06256 | -0.0248 | 9.4325
6.5 | 0.5986 | 0.06278 | -0.0192 | 9.5349
8.5 | 0.6609 | 0.06076 | 0.0024 | 10.8772
9 | 0.6505 | 0.0654 | 0.0057 | 9.9465
9.5 | 0.7306 | 0.06258 | 0.0046 | 11.6747
11.5 | 1.0516 | 0.04816 | 0.0012 | 21.8355
12 | 1.1317 | 0.04494 | 0 | 25.1825
12.5 | 1.1484 | 0.04655 | 0.0031 | 24.6702
13 | 1.2101 | 0.04373 | 0.0038 | 27.6721
13.5 | 1.2215 | 0.04544 | 0.0072 | 26.8816
14 | 1.2284 | 0.04806 | 0.0102 | 25.5597
14.5 | 1.2285 | 0.05151 | 0.0132 | 23.8497
15 | 1.2183 | 0.05626 | 0.016 | 21.6548
15.5 | 1.1982 | 0.06263 | 0.0181 | 19.1314
16 | 1.1683 | 0.07075 | 0.0195 | 16.5131
16.5 | 1.1273 | 0.08119 | 0.0197 | 13.8847
17 | 1.1 | 0.09036 | 0.0193 | 12.1735
17.5 | 1.1013 | 0.09609 | 0.0192 | 11.4611
18 | 1.1196 | 0.09947 | 0.0195 | 11.2557
18.5 | 1.1467 | 0.10196 | 0.0199 | 11.2466
19 | 1.1796 | 0.10395 | 0.0204 | 11.3478
19.5 | 1.1857 | 0.11001 | 0.0192 | 10.7781

## 11. Re 100k Mach 0.10 (1)
BIGFOIL.COM POLAR EXPORT
NACA66-719 a=0.0
NACA66-719 a=0.0 |  |  |  | Cl Max: | 1.637 | at alpha= | 11.5 | deg
JavaFoil+Calcfoil stall+Eppler ext transition |  |  |  | L/D Max: | 50.452 | at alpha= | 7 | deg
Re: | 100000 |  |  | Cd Min: | 0.01684 | at alpha= | -0.5 | deg
Mach: | 0.1 |  |  | Cl=0 at alpha= | -3.5588 | deg
|  |  |  | @ Cl=0.1, Cd= | 0.036728
|  |  |  | @ Cl=0.4, Cd= | 0.017929
|  |  |  | @ Cl=0.6, Cd= | 0.018569
alpha (deg) | Cl | Cd | Cm | Cl/Cd
-19 | -0.522 | 0.25684 | -0.004 | -2.034
-18.5 | -0.54 | 0.25003 | -0.004 | -2.161
-18 | -0.558 | 0.24782 | -0.003 | -2.25
-17.5 | -0.574 | 0.23432 | -0.002 | -2.451
-17 | -0.59 | 0.20627 | -0.004 | -2.861
-16.5 | -0.605 | 0.19504 | -0.004 | -3.1
-16 | -0.618 | 0.18609 |  | -3.318
-15.5 | -0.629 | 0.17456 | -0.004 | -3.601
-15 | -0.638 | 0.15834 | -0.006 | -4.027
-14.5 | -0.644 | 0.15072 | -0.005 | -4.274
-14 | -0.648 | 0.14113 | -0.005 | -4.59
-13.5 | -0.648 | 0.12957 | -0.006 | -5.005
-13 | -0.646 | 0.12197 | -0.008 | -5.296
-12.5 | -0.64 | 0.11315 | -0.009 | -5.655
-12 | -0.632 | 0.10254 | -0.013 | -6.164
-11.5 | -0.618 | 0.09716 | -0.014 | -6.365
-11 | -0.601 | 0.09139 | -0.014 | -6.571
-10.5 | -0.579 | 0.08349 | -0.015 | -6.939
-10 | -0.554 | 0.07988 | -0.016 | -6.934
-9.5 | -0.525 | 0.07526 | -0.016 | -6.971
-9 | -0.492 | 0.07027 | -0.016 | -7.004
-8.5 | -0.456 | 0.06641 | -0.016 | -6.869
-8 | -0.418 | 0.06256 | -0.017 | -6.678
-7.5 | -0.377 | 0.05832 | -0.017 | -6.46
-7 | -0.334 | 0.05496 | -0.018 | -6.068
-6.5 | -0.288 | 0.05194 | -0.019 | -5.554
-6 | -0.242 | 0.04909 | -0.019 | -4.925
-5.5 | -0.193 | 0.04651 | -0.02 | -4.157
-5 | -0.144 | 0.04408 | -0.02 | -3.271
-4.5 | -0.095 | 0.04226 | -0.021 | -2.239
-4 | -0.045 | 0.04048 | -0.022 | -1.102
-3.5 | 0.006 | 0.03892 | -0.022 | 0.146
-3 | 0.056 | 0.03753 | -0.023 | 1.499
-2.5 | 0.107 | 0.0366 | -0.024 | 2.925
-2 | 0.158 | 0.03572 | -0.025 | 4.425
-1.5 | 0.209 | 0.03502 | -0.026 | 5.976
-1 | 0.261 | 0.03443 | -0.027 | 7.595
-0.5 | 0.382 | 0.01684 | -0.054 | 22.697
0 | 0.422 | 0.01926 | -0.055 | 21.929
0.5 | 0.481 | 0.01932 | -0.056 | 24.903
1 | 0.54 | 0.01825 | -0.056 | 29.598
1.5 | 0.596 | 0.01855 | -0.057 | 32.111
2 | 0.654 | 0.01882 | -0.058 | 34.739
2.5 | 0.712 | 0.01923 | -0.06 | 37.001
3 | 0.769 | 0.01964 | -0.061 | 39.175
3.5 | 0.827 | 0.0201 | -0.062 | 41.13
4 | 0.885 | 0.02052 | -0.064 | 43.158
4.5 | 0.944 | 0.02103 | -0.065 | 44.896
5 | 1.013 | 0.02122 | -0.068 | 47.744
5.5 | 1.074 | 0.02195 | -0.069 | 48.909
6 | 1.133 | 0.02276 | -0.071 | 49.752
6.5 | 1.19 | 0.02366 | -0.072 | 50.311
7 | 1.246 | 0.02469 | -0.073 | 50.452
7.5 | 1.299 | 0.02585 | -0.075 | 50.26
8 | 1.351 | 0.02713 | -0.076 | 49.803
8.5 | 1.4 | 0.02852 | -0.077 | 49.098
9 | 1.447 | 0.03592 | -0.079 | 40.289
9.5 | 1.491 | 0.0377 | -0.08 | 39.55
10 | 1.532 | 0.03945 | -0.081 | 38.838
10.5 | 1.57 | 0.04132 | -0.082 | 38.006
11 | 1.605 | 0.04337 | -0.083 | 37.014
11.5 | 1.637 | 0.04538 | -0.084 | 36.072
12 | 1.417 | 0.08672 | -0.04 | 16.346
12.5 | 1.436 | 0.09225 | -0.039 | 15.562
13 | 1.45 | 0.09863 | -0.037 | 14.702
13.5 | 1.462 | 0.10625 | -0.037 | 13.756
14 | 1.469 | 0.11273 | -0.036 | 13.03
14.5 | 1.472 | 0.11989 | -0.035 | 12.277
15 | 1.471 | 0.12733 | -0.035 | 11.554
15.5 | 1.459 | 0.1364 | -0.036 | 10.695
16 | 1.439 | 0.1448 | -0.033 | 9.937
16.5 | 1.415 | 0.15433 | -0.034 | 9.17

## 12. Re 100k Mach 0.10 (2)
BIGFOIL.COM POLAR EXPORT
NACA66-719 a=0.0
NACA66-719 a=0.0 |  |  |  | Cl Max: | 1.2288 | at alpha= | 13 | deg
XFOIL ncrit=9 |  |  |  | L/D Max: | 29.1701 | at alpha= | 12.5 | deg
Re: | 100000 |  |  | Cd Min: | 0.13686 | at alpha= | -10.5 | deg
Mach: | 0.1 |  |  | Cl=0 at alpha= | 0.63462 | deg
|  |  |  | @ Cl=0.1, Cd= | 0.055979
|  |  |  | @ Cl=0.4, Cd= | 0.060863
|  |  |  | @ Cl=0.6, Cd= | 0.062663
alpha (deg) | Cl | Cd | Cm | Cl/Cd
-12 | -0.2464 | 0.1254 | -0.1036 | -1.9649
-11.5 | -0.2161 | 0.12121 | -0.0938 | -1.7829
-11 | -0.2546 | 0.11908 | -0.0876 | -2.1381
-10.5 | -0.4753 | 0.13686 | -0.0288 | -3.4729
-10 | -0.5084 | 0.12981 | -0.0309 | -3.9165
-9.5 | -0.5737 | 0.12097 | -0.0352 | -4.7425
-9 | -0.6368 | 0.11525 | -0.0313 | -5.5254
-8.5 | -0.7062 | 0.11115 | -0.0224 | -6.3536
-8 | -0.7181 | 0.10164 | -0.0188 | -7.0651
-7.5 | -0.71 | 0.09527 | -0.0177 | -7.4525
-7 | -0.7262 | 0.08775 | -0.0164 | -8.2758
-6.5 | -0.7191 | 0.08182 | -0.0147 | -8.7888
-6 | -0.7017 | 0.0758 | -0.0129 | -9.2573
-5 | -0.6673 | 0.06627 | -0.0076 | -10.0694
-4.5 | -0.6409 | 0.06216 | -0.0055 | -10.3105
-3.5 | -0.5121 | 0.05276 | -0.003 | -9.7062
-3 | -0.4616 | 0.05142 | -0.0015 | -8.9771
-2.5 | -0.3913 | 0.05134 | -0.0045 | -7.6217
-2 | -0.3512 | 0.05016 | -0.0026 | -7.0016
-1.5 | -0.31 | 0.05003 | -0.0012 | -6.1963
-1 | -0.2682 | 0.05006 | 0 | -5.3576
-0.5 | -0.202 | 0.05181 | -0.0024 | -3.8989
0 | -0.1637 | 0.05206 | -0.0005 | -3.1444
0.5 | -0.1281 | 0.05223 | 0.0016 | -2.4526
1 | 0.3477 | 0.06005 | -0.0597 | 5.7902
1.5 | 0.3775 | 0.06042 | -0.057 | 6.2479
2 | 0.3931 | 0.06077 | -0.0516 | 6.4687
2.5 | 0.4123 | 0.06103 | -0.0469 | 6.7557
3 | 0.4678 | 0.06073 | -0.0474 | 7.7029
3.5 | 0.492 | 0.06107 | -0.0441 | 8.0563
4 | 0.5212 | 0.06144 | -0.0417 | 8.4831
4.5 | 0.5491 | 0.06182 | -0.0392 | 8.8822
5 | 0.5675 | 0.06209 | -0.0349 | 9.14
5.5 | 0.5841 | 0.06232 | -0.0303 | 9.3726
6 | 0.5972 | 0.06258 | -0.0252 | 9.543
6.5 | 0.6056 | 0.06283 | -0.0195 | 9.6387
7 | 0.6077 | 0.06299 | -0.0129 | 9.6476
7.5 | 0.5986 | 0.06301 | -0.0046 | 9.5001
9 | 0.703 | 0.06128 | 0.0038 | 11.4719
10 | 0.7213 | 0.06845 | 0.0076 | 10.5376
10.5 | 0.8085 | 0.0644 | 0.0068 | 12.5543
12 | 0.9865 | 0.05873 | 0.0083 | 16.7972
12.5 | 1.2161 | 0.04169 | -0.0001 | 29.1701
13 | 1.2288 | 0.04281 | 0.0039 | 28.7036
13.5 | 1.2237 | 0.04587 | 0.0083 | 26.6776
14 | 1.2202 | 0.04944 | 0.0118 | 24.6804
14.5 | 1.2177 | 0.05325 | 0.0148 | 22.8676
15 | 1.2071 | 0.0582 | 0.0174 | 20.7405
15.5 | 1.188 | 0.06461 | 0.0193 | 18.3872
16 | 1.1564 | 0.07318 | 0.0203 | 15.8021
16.5 | 1.1167 | 0.08357 | 0.0202 | 13.3625
17 | 1.0938 | 0.09233 | 0.0198 | 11.8466
17.5 | 1.0979 | 0.09766 | 0.0197 | 11.2421
18 | 1.1191 | 0.10069 | 0.0201 | 11.1143

## 13. Re 100k Mach 0.25 (1)
BIGFOIL.COM POLAR EXPORT
NACA66-719 a=0.0
NACA66-719 a=0.0 |  |  |  | Cl Max: | 1.623 | at alpha= | 11 | deg
JavaFoil+Calcfoil stall+Eppler ext transition |  |  |  | L/D Max: | 49.35 | at alpha= | 6.5 | deg
Re: | 100000 |  |  | Cd Min: | 0.01894 | at alpha= | 1.5 | deg
Mach: | 0.25 |  |  | Cl=0 at alpha= | -3.5577 | deg
|  |  |  | @ Cl=0.1, Cd= | 0.037084
|  |  |  | @ Cl=0.4, Cd= | 0.024078
|  |  |  | @ Cl=0.6, Cd= | 0.019125
alpha (deg) | Cl | Cd | Cm | Cl/Cd
-16.5 | -0.276 | 0.2681 | -0.006 | -1.03
-16 | -0.328 | 0.23221 | -0.006 | -1.415
-15.5 | -0.376 | 0.35981 | -0.008 | -1.044
-15 | -0.417 | 0.2384 | -0.004 | -1.75
-14.5 | -0.455 | 0.20705 | -0.003 | -2.196
-14 | -0.487 | 0.18563 |  | -2.625
-13.5 | -0.515 | 0.16218 |  | -3.174
-13 | -0.536 | 0.14582 |  | -3.679
-12.5 | -0.552 | 0.12868 | -0.006 | -4.292
-12 | -0.562 | 0.11664 | -0.009 | -4.818
-11.5 | -0.565 | 0.10873 | -0.007 | -5.195
-11 | -0.562 | 0.09962 | -0.011 | -5.642
-10.5 | -0.552 | 0.09377 | -0.012 | -5.89
-10 | -0.538 | 0.08477 | -0.016 | -6.348
-9.5 | -0.517 | 0.07857 | -0.016 | -6.576
-9 | -0.49 | 0.07405 | -0.017 | -6.612
-8.5 | -0.458 | 0.06889 | -0.017 | -6.641
-8 | -0.422 | 0.0634 | -0.017 | -6.652
-7.5 | -0.382 | 0.06031 | -0.018 | -6.337
-7 | -0.34 | 0.05659 | -0.018 | -6.002
-6.5 | -0.295 | 0.05325 | -0.019 | -5.531
-6 | -0.247 | 0.0498 | -0.02 | -4.969
-5.5 | -0.198 | 0.04735 | -0.02 | -4.181
-5 | -0.148 | 0.04491 | -0.021 | -3.29
-4.5 | -0.097 | 0.0427 | -0.021 | -2.272
-4 | -0.046 | 0.04088 | -0.022 | -1.12
-3.5 | 0.006 | 0.03933 | -0.023 | 0.148
-3 | 0.058 | 0.0379 | -0.024 | 1.524
-2.5 | 0.11 | 0.03689 | -0.024 | 2.98
-2 | 0.162 | 0.03603 | -0.025 | 4.506
-1.5 | 0.215 | 0.03532 | -0.026 | 6.087
-1 | 0.269 | 0.03473 | -0.028 | 7.734
-0.5 | 0.321 | 0.03446 | -0.029 | 9.326
0 | 0.434 | 0.01961 | -0.057 | 22.113
0.5 | 0.494 | 0.01969 | -0.058 | 25.097
1 | 0.555 | 0.01982 | -0.059 | 27.984
1.5 | 0.612 | 0.01894 | -0.058 | 32.287
2 | 0.671 | 0.01931 | -0.06 | 34.772
2.5 | 0.731 | 0.01971 | -0.061 | 37.065
3 | 0.79 | 0.02015 | -0.062 | 39.188
3.5 | 0.849 | 0.02062 | -0.064 | 41.181
4 | 0.909 | 0.02107 | -0.065 | 43.157
4.5 | 0.976 | 0.0214 | -0.067 | 45.6
5 | 1.041 | 0.02198 | -0.069 | 47.352
5.5 | 1.102 | 0.02281 | -0.071 | 48.313
6 | 1.162 | 0.0237 | -0.072 | 49.021
6.5 | 1.221 | 0.02474 | -0.074 | 49.35
7 | 1.277 | 0.02589 | -0.075 | 49.33
7.5 | 1.331 | 0.02716 | -0.077 | 49.007
8 | 1.383 | 0.02866 | -0.078 | 48.273
8.5 | 1.432 | 0.03018 | -0.079 | 47.442
9 | 1.477 | 0.03798 | -0.081 | 38.9
9.5 | 1.52 | 0.04001 | -0.082 | 37.982
10 | 1.558 | 0.04202 | -0.083 | 37.077
10.5 | 1.593 | 0.04412 | -0.084 | 36.096
11 | 1.623 | 0.0464 | -0.085 | 34.979
11.5 | 1.405 | 0.08368 | -0.04 | 16.79
12 | 1.422 | 0.08965 | -0.038 | 15.862
12.5 | 1.432 | 0.09609 | -0.037 | 14.902
13 | 1.436 | 0.10313 | -0.036 | 13.925
13.5 | 1.434 | 0.11074 | -0.036 | 12.952
14 | 1.426 | 0.12114 | -0.035 | 11.77
14.5 | 1.411 | 0.12861 | -0.034 | 10.969
15 | 1.389 | 0.14049 | -0.033 | 9.885
15.5 | 1.348 | 0.15101 | -0.033 | 8.929
16 | 1.297 | 0.16385 | -0.032 | 7.914

## 14. Re 100k Mach 0.25 (2)
BIGFOIL.COM POLAR EXPORT
NACA66-719 a=0.0
NACA66-719 a=0.0 |  |  |  | Cl Max: | 1.1818 | at alpha= | 13.5 | deg
XFOIL ncrit=9 |  |  |  | L/D Max: | 22.2561 | at alpha= | 13.5 | deg
Re: | 100000 |  |  | Cd Min: | 0.14186 | at alpha= | -10.5 | deg
Mach: | 0.25 |  |  | Cl=0 at alpha= | 1.6016 | deg
|  |  |  | @ Cl=0.1, Cd= | 0.055461
|  |  |  | @ Cl=0.4, Cd= | 0.061717
|  |  |  | @ Cl=0.6, Cd= | 0.066142
alpha (deg) | Cl | Cd | Cm | Cl/Cd
-12.5 | -0.1829 | 0.13319 | -0.1062 | -1.3732
-12 | -0.1898 | 0.12883 | -0.0989 | -1.4733
-11.5 | -0.2069 | 0.12697 | -0.0919 | -1.6295
-11 | -0.2537 | 0.12466 | -0.0877 | -2.0351
-10.5 | -0.4655 | 0.14186 | -0.0292 | -3.2814
-10 | -0.5251 | 0.13474 | -0.0355 | -3.8971
-9.5 | -0.4996 | 0.12854 | -0.0286 | -3.8867
-9 | -0.521 | 0.12212 | -0.0282 | -4.2663
-8.5 | -0.579 | 0.11354 | -0.0305 | -5.0995
-8 | -0.6481 | 0.10787 | -0.0254 | -6.0082
-7.5 | -0.7297 | 0.10488 | -0.0194 | -6.9575
-7 | -0.6867 | 0.09391 | -0.0217 | -7.3123
-6.5 | -0.6924 | 0.08685 | -0.0198 | -7.9724
-6 | -0.6916 | 0.08068 | -0.0169 | -8.5721
-5.5 | -0.6889 | 0.07532 | -0.0134 | -9.1463
-3.5 | -0.5224 | 0.05543 | -0.0055 | -9.4245
-3 | -0.477 | 0.05341 | -0.0026 | -8.9309
-2.5 | -0.4303 | 0.05206 | -0.0014 | -8.2655
-2 | -0.3502 | 0.05279 | -0.0055 | -6.6338
-1.5 | -0.3105 | 0.05196 | -0.0034 | -5.9758
-1 | -0.2698 | 0.0516 | -0.0016 | -5.2287
-0.5 | -0.2332 | 0.05149 | 0.0008 | -4.529
0 | -0.1961 | 0.05197 | 0.0032 | -3.7733
0.5 | -0.1535 | 0.05245 | 0.0047 | -2.9266
1 | 0.1603 | 0.05951 | -0.0229 | 2.6937
1.5 | -0.1018 | 0.05126 | 0.0285 | -1.986
2 | 0.3992 | 0.06169 | -0.0512 | 6.4711
2.5 | 0.4109 | 0.06208 | -0.0451 | 6.6189
3 | 0.4378 | 0.06249 | -0.0421 | 7.0059
4 | 0.4937 | 0.0634 | -0.0367 | 7.7871
4.5 | 0.5288 | 0.06394 | -0.0354 | 8.2703
5 | 0.5547 | 0.06441 | -0.0323 | 8.612
5.5 | 0.5714 | 0.06483 | -0.0277 | 8.8138
6 | 0.5855 | 0.06523 | -0.0228 | 8.9759
6.5 | 0.5943 | 0.06573 | -0.0172 | 9.0415
7 | 0.5976 | 0.06617 | -0.0109 | 9.0313
9 | 0.6788 | 0.06523 | 0.0079 | 10.4063
9.5 | 0.7093 | 0.06691 | 0.0091 | 10.6008
10 | 0.7418 | 0.06859 | 0.01 | 10.815
10.5 | 0.7812 | 0.0696 | 0.0108 | 11.2241
11.5 | 0.7815 | 0.08054 | 0.0131 | 9.7033
12 | 0.8902 | 0.07288 | 0.014 | 12.2146
12.5 | 1.0748 | 0.05743 | 0.0126 | 18.715
13 | 0.9518 | 0.07593 | 0.0164 | 12.5352
13.5 | 1.1818 | 0.0531 | 0.0163 | 22.2561
14 | 1.175 | 0.0575 | 0.0194 | 20.4348
14.5 | 1.1726 | 0.06183 | 0.0217 | 18.9649
15 | 1.1617 | 0.06748 | 0.0234 | 17.2155
15.5 | 1.1392 | 0.07504 | 0.0242 | 15.1812
16 | 1.1052 | 0.08474 | 0.0239 | 13.0422
16.5 | 1.0761 | 0.09437 | 0.0229 | 11.403
17 | 1.0703 | 0.10132 | 0.0222 | 10.5636
17.5 | 1.0854 | 0.10554 | 0.0223 | 10.2843
18 | 1.1095 | 0.10871 | 0.0227 | 10.2061
18.5 | 1.1084 | 0.11613 | 0.0207 | 9.5445

## 15. Re 100k Mach 0.50 (1)
BIGFOIL.COM POLAR EXPORT
NACA66-719 a=0.0
NACA66-719 a=0.0 |  |  |  | Cl Max: | 1.575 | at alpha= | 9 | deg
JavaFoil+Calcfoil stall+Eppler ext transition |  |  |  | L/D Max: | 44.811 | at alpha= | 5.5 | deg
Re: | 100000 |  |  | Cd Min: | 0.02089 | at alpha= | 1.5 | deg
Mach: | 0.5 |  |  | Cl=0 at alpha= | -3.5526 | deg
|  |  |  | @ Cl=0.1, Cd= | 0.03885
|  |  |  | @ Cl=0.4, Cd= | 0.031144
|  |  |  | @ Cl=0.6, Cd= | 0.021659
alpha (deg) | Cl | Cd | Cm | Cl/Cd
-20 | -0.939 | 0.34991 | -0.009 | -2.683
-19.5 | -0.911 | 0.33713 | -0.009 | -2.702
-19 | -0.883 | 0.33621 | -0.01 | -2.626
-18.5 | -0.855 | 0.32423 | -0.01 | -2.637
-18 | -0.827 | 0.31951 | -0.011 | -2.588
-17.5 | -0.799 | 0.29372 | -0.011 | -2.72
-17 | -0.769 | 0.29865 | -0.011 | -2.574
-16.5 | -0.74 | 0.28147 | -0.012 | -2.631
-16 | -0.712 | 0.28848 | -0.012 | -2.469
-15.5 | -0.684 | 0.26258 | -0.013 | -2.605
-15 | -0.656 | 0.25776 | -0.013 | -2.544
-14.5 | -0.627 | 0.25295 | -0.014 | -2.48
-14 | -0.599 | 0.25714 | -0.014 | -2.329
-13.5 | -0.57 | 0.25138 | -0.015 | -2.269
-13 | -0.542 | 0.24782 | -0.015 | -2.187
-12.5 | -0.513 | 0.22351 | -0.015 | -2.294
-12 | -0.484 | 0.21332 | -0.015 | -2.268
-11.5 | -0.455 | 0.21315 | -0.015 | -2.136
-11 | -0.427 | 0.19658 | -0.016 | -2.171
-10.5 | -0.398 | 0.30379 | -0.017 | -1.311
-10 | -0.37 | 0.18604 | -0.017 | -1.987
-9.5 | -0.341 | 0.18326 | -0.018 | -1.861
-9 | -0.312 | 0.18035 | -0.018 | -1.732
-8.5 | -0.283 | 0.15247 | -0.013 | -1.854
-8 | -0.254 | 0.13418 |  | -1.892
-7.5 | -0.335 | 0.08072 | -0.007 | -4.147
-7 | -0.341 | 0.06978 | -0.02 | -4.886
-6.5 | -0.311 | 0.06238 | -0.021 | -4.978
-6 | -0.267 | 0.05658 | -0.021 | -4.728
-5.5 | -0.216 | 0.05163 | -0.022 | -4.186
-5 | -0.162 | 0.04808 | -0.023 | -3.377
-4.5 | -0.107 | 0.04509 | -0.024 | -2.375
-4 | -0.051 | 0.04316 | -0.024 | -1.175
-3.5 | 0.006 | 0.04111 | -0.025 | 0.158
-3 | 0.064 | 0.03957 | -0.026 | 1.624
-2.5 | 0.122 | 0.03841 | -0.027 | 3.188
-2 | 0.181 | 0.03738 | -0.028 | 4.843
-1.5 | 0.24 | 0.03676 | -0.029 | 6.523
-1 | 0.3 | 0.03627 | -0.03 | 8.275
-0.5 | 0.359 | 0.03592 | -0.032 | 9.996
0 | 0.484 | 0.02136 | -0.063 | 22.643
0.5 | 0.551 | 0.0215 | -0.064 | 25.648
1 | 0.619 | 0.02172 | -0.066 | 28.485
1.5 | 0.681 | 0.02089 | -0.065 | 32.598
2 | 0.747 | 0.02142 | -0.066 | 34.876
2.5 | 0.813 | 0.02199 | -0.068 | 36.967
3 | 0.88 | 0.02253 | -0.069 | 39.053
3.5 | 0.947 | 0.02315 | -0.071 | 40.885
4 | 1.023 | 0.02385 | -0.073 | 42.878
4.5 | 1.091 | 0.02491 | -0.075 | 43.78
5 | 1.157 | 0.02603 | -0.077 | 44.454
5.5 | 1.223 | 0.02728 | -0.078 | 44.811
6 | 1.288 | 0.02884 | -0.08 | 44.644
6.5 | 1.351 | 0.03048 | -0.081 | 44.329
7 | 1.409 | 0.03243 | -0.083 | 43.438
7.5 | 1.462 | 0.03456 | -0.085 | 42.304
8 | 1.51 | 0.04429 | -0.086 | 34.091
8.5 | 1.548 | 0.04729 | -0.087 | 32.735
9 | 1.575 | 0.05044 | -0.089 | 31.221
9.5 | 1.354 | 0.07139 | -0.041 | 18.965
10 | 1.342 | 0.07861 | -0.037 | 17.075
10.5 | 1.292 | 0.08868 | -0.035 | 14.566
11 | 1.104 | 0.10951 | -0.028 | 10.085
11.5 | 0.843 | 0.16989 | -0.025 | 4.96
12 | 0.871 | 0.19453 | -0.037 | 4.476
12.5 | 0.898 | 0.19958 | -0.037 | 4.498
13 | 0.926 | 0.22938 | -0.044 | 4.036
13.5 | 0.953 | 0.23089 | -0.044 | 4.126
14 | 0.979 | 0.24386 | -0.045 | 4.016

## 16. Re 100k Mach 0.50 (2)
BIGFOIL.COM POLAR EXPORT
NACA66-719 a=0.0
NACA66-719 a=0.0 |  |  |  | Cl Max: | 0.8776 | at alpha= | 16.5 | deg
XFOIL ncrit=9 |  |  |  | L/D Max: | 7.2593 | at alpha= | 6.5 | deg
Re: | 100000 |  |  | Cd Min: | 0.2324 | at alpha= | 20 | deg
Mach: | 0.5 |  |  | Cl=0 at alpha= | 2.1545 | deg
|  |  |  | @ Cl=0.1, Cd= | 0.061104
|  |  |  | @ Cl=0.4, Cd= | 0.070245
|  |  |  | @ Cl=0.6, Cd= | 0.095866
alpha (deg) | Cl | Cd | Cm | Cl/Cd
-3.5 | -0.5871 | 0.06662 | -0.0123 | -8.8127
-3 | -0.5389 | 0.06252 | -0.0094 | -8.6196
-2.5 | -0.4953 | 0.05993 | -0.0054 | -8.2646
-2 | -0.4479 | 0.05807 | -0.0026 | -7.7131
-1.5 | -0.3911 | 0.05691 | -0.0014 | -6.8723
-1 | -0.327 | 0.05673 | -0.0011 | -5.7641
0 | -0.159 | 0.05485 | -0.0025 | -2.8988
0.5 | -0.1183 | 0.0546 | 0.0015 | -2.1667
1 | -0.0817 | 0.05443 | 0.0052 | -1.501
1.5 | -0.0862 | 0.05312 | 0.0185 | -1.6227
2 | -0.0682 | 0.05601 | 0.0336 | -1.2176
3 | 0.3733 | 0.06938 | -0.0294 | 5.3805
3.5 | 0.3988 | 0.0702 | -0.0258 | 5.6809
4 | 0.4229 | 0.0711 | -0.0221 | 5.948
4.5 | 0.4507 | 0.07214 | -0.0193 | 6.2476
5 | 0.4815 | 0.07338 | -0.0171 | 6.5617
5.5 | 0.5208 | 0.07493 | -0.017 | 6.9505
6 | 0.5556 | 0.07671 | -0.0162 | 7.2429
6.5 | 0.5663 | 0.07801 | -0.011 | 7.2593
7 | 0.572 | 0.07954 | -0.0055 | 7.1914
7.5 | 0.5736 | 0.08108 | 0.0004 | 7.0745
8 | 0.5695 | 0.08257 | 0.007 | 6.8972
8.5 | 0.5572 | 0.084 | 0.0145 | 6.6333
9 | 0.5497 | 0.08554 | 0.021 | 6.4262
9.5 | 0.5631 | 0.08862 | 0.023 | 6.3541
10 | 0.5824 | 0.09262 | 0.0234 | 6.2881
10.5 | 0.6049 | 0.09677 | 0.0232 | 6.2509
11 | 0.6269 | 0.10125 | 0.0227 | 6.1916
11.5 | 0.6475 | 0.10613 | 0.022 | 6.101
12 | 0.6687 | 0.11106 | 0.0212 | 6.0211
12.5 | 0.6906 | 0.11603 | 0.0202 | 5.9519
13 | 0.7136 | 0.12094 | 0.0192 | 5.9004
13.5 | 0.735 | 0.1262 | 0.0179 | 5.8241
14 | 0.7572 | 0.13143 | 0.0165 | 5.7612
14.5 | 0.765 | 0.13861 | 0.014 | 5.5191
15 | 0.7626 | 0.14725 | 0.0103 | 5.1789
15.5 | 0.7975 | 0.14875 | 0.0104 | 5.3613
16 | 0.8308 | 0.15034 | 0.0105 | 5.5261
16.5 | 0.8776 | 0.1493 | 0.0123 | 5.8781
17 | 0.8521 | 0.16409 | 0.0043 | 5.1929
17.5 | 0.8468 | 0.17572 | -0.0019 | 4.819
18 | 0.8522 | 0.18558 | -0.0071 | 4.5921
18.5 | 0.8447 | 0.19959 | -0.0151 | 4.2322
19 | 0.8623 | 0.20746 | -0.0191 | 4.1565
19.5 | 0.861 | 0.22101 | -0.0271 | 3.8958
20 | 0.8683 | 0.2324 | -0.0338 | 3.7362

## 17. Re 250k Mach 0.00 (1)
BIGFOIL.COM POLAR EXPORT
NACA66-719 a=0.0
NACA66-719 a=0.0 |  |  |  | Cl Max: | 1.735 | at alpha= | 14.5 | deg
JavaFoil+Calcfoil stall+Eppler ext transition |  |  |  | L/D Max: | 72.564 | at alpha= | 6.5 | deg
Re: | 250000 |  |  | Cd Min: | 0.01245 | at alpha= | 1 | deg
Mach: | 0 |  |  | Cl=0 at alpha= | -3.56 | deg
|  |  |  | @ Cl=0.1, Cd= | 0.032801
|  |  |  | @ Cl=0.4, Cd= | 0.013223
|  |  |  | @ Cl=0.6, Cd= | 0.012648
alpha (deg) | Cl | Cd | Cm | Cl/Cd
-19 | -0.572 | 0.21308 | -0.006 | -2.686
-18.5 | -0.587 | 0.20262 | -0.006 | -2.899
-18 | -0.602 | 0.1944 | -0.005 | -3.095
-17.5 | -0.615 | 0.18304 | -0.004 | -3.36
-17 | -0.628 | 0.1665 | -0.007 | -3.774
-16.5 | -0.639 | 0.15956 | -0.007 | -4.007
-16 | -0.649 | 0.15276 | -0.007 | -4.247
-15.5 | -0.657 | 0.1438 | -0.008 | -4.568
-15 | -0.664 | 0.13563 | -0.011 | -4.898
-14.5 | -0.668 | 0.12676 | -0.011 | -5.268
-14 | -0.669 | 0.11784 | -0.012 | -5.676
-13.5 | -0.667 | 0.11083 | -0.012 | -6.016
-13 | -0.661 | 0.10414 | -0.013 | -6.351
-12.5 | -0.653 | 0.0977 | -0.014 | -6.682
-12 | -0.641 | 0.08968 | -0.014 | -7.146
-11.5 | -0.625 | 0.08447 | -0.015 | -7.4
-11 | -0.606 | 0.0806 | -0.015 | -7.513
-10.5 | -0.583 | 0.0742 | -0.016 | -7.855
-10 | -0.556 | 0.06994 | -0.017 | -7.952
-9.5 | -0.526 | 0.06559 | -0.017 | -8.014
-9 | -0.492 | 0.06259 | -0.017 | -7.868
-8.5 | -0.456 | 0.05852 | -0.017 | -7.786
-8 | -0.417 | 0.05505 | -0.017 | -7.571
-7.5 | -0.376 | 0.05207 | -0.018 | -7.216
-7 | -0.332 | 0.04902 | -0.018 | -6.781
-6.5 | -0.287 | 0.04644 | -0.019 | -6.189
-6 | -0.241 | 0.04403 | -0.02 | -5.47
-5.5 | -0.193 | 0.04176 | -0.02 | -4.61
-5 | -0.144 | 0.0396 | -0.021 | -3.626
-4.5 | -0.094 | 0.03799 | -0.021 | -2.479
-4 | -0.044 | 0.03635 | -0.022 | -1.223
-3.5 | 0.006 | 0.03496 | -0.023 | 0.162
-3 | 0.056 | 0.03369 | -0.024 | 1.663
-2.5 | 0.107 | 0.03266 | -0.025 | 3.266
-2 | 0.158 | 0.03172 | -0.026 | 4.968
-1.5 | 0.255 | 0.01276 | -0.052 | 20.019
-1 | 0.319 | 0.01258 | -0.054 | 25.364
-0.5 | 0.382 | 0.01249 | -0.055 | 30.551
0 | 0.424 | 0.0142 | -0.056 | 29.889
0.5 | 0.484 | 0.01422 | -0.057 | 34.005
1 | 0.542 | 0.01245 | -0.058 | 43.555
1.5 | 0.598 | 0.01264 | -0.059 | 47.315
2 | 0.656 | 0.01287 | -0.06 | 50.989
2.5 | 0.714 | 0.01313 | -0.062 | 54.368
3 | 0.772 | 0.01344 | -0.063 | 57.416
3.5 | 0.829 | 0.01378 | -0.064 | 60.168
4 | 0.889 | 0.01398 | -0.066 | 63.573
4.5 | 0.949 | 0.01397 | -0.067 | 67.944
5 | 1.02 | 0.01415 | -0.07 | 72.115
5.5 | 1.08 | 0.01495 | -0.071 | 72.237
6 | 1.138 | 0.0157 | -0.072 | 72.463
6.5 | 1.196 | 0.01648 | -0.073 | 72.564
7 | 1.25 | 0.01745 | -0.075 | 71.661
7.5 | 1.303 | 0.01839 | -0.076 | 70.868
8 | 1.355 | 0.01955 | -0.077 | 69.303
8.5 | 1.404 | 0.02076 | -0.078 | 67.633
9 | 1.446 | 0.02928 | -0.079 | 49.399
9.5 | 1.491 | 0.03081 | -0.08 | 48.379
10 | 1.532 | 0.03227 | -0.081 | 47.485
10.5 | 1.571 | 0.03375 | -0.082 | 46.555
11 | 1.607 | 0.03539 | -0.083 | 45.42
11.5 | 1.64 | 0.03717 | -0.084 | 44.122
12 | 1.669 | 0.03917 | -0.085 | 42.601
12.5 | 1.691 | 0.04101 | -0.087 | 41.227
13 | 1.709 | 0.0431 | -0.088 | 39.655
13.5 | 1.722 | 0.04539 | -0.089 | 37.943
14 | 1.731 | 0.04792 | -0.089 | 36.128
14.5 | 1.735 | 0.05024 | -0.09 | 34.532
15 | 1.734 | 0.05308 | -0.091 | 32.663
15.5 | 1.473 | 0.12058 | -0.041 | 12.22
16 | 1.458 | 0.12761 | -0.042 | 11.427
16.5 | 1.437 | 0.13505 | -0.039 | 10.641
17 | 1.413 | 0.14237 | -0.04 | 9.927
17.5 | 1.386 | 0.15361 | -0.041 | 9.022
18 | 1.355 | 0.15998 | -0.041 | 8.469
18.5 | 1.321 | 0.16965 | -0.041 | 7.787
19 | 1.285 | 0.18018 | -0.041 | 7.13
19.5 | 1.247 | 0.19299 | -0.04 | 6.459

## 18. Re 250k Mach 0.00 (2)
BIGFOIL.COM POLAR EXPORT
NACA66-719 a=0.0
NACA66-719 a=0.0 |  |  |  | Cl Max: | 0.5776 | at alpha= | 4.5 | deg
XFOIL ncrit=9 |  |  |  | L/D Max: | 24.7791 | at alpha= | 4.5 | deg
Re: | 250000 |  |  | Cd Min: | 0.03835 | at alpha= | -5 | deg
Mach: | 0 |  |  | Cl=0 at alpha= | -1.4697 | deg
|  |  |  | @ Cl=0.1, Cd= | 0.028871
|  |  |  | @ Cl=0.4, Cd= | 0.025961
|  |  |  | @ Cl=0.6, Cd= | 0.02331
alpha (deg) | Cl | Cd | Cm | Cl/Cd
-5 | -0.3002 | 0.03835 | -0.0433 | -7.8279
-4.5 | -0.223 | 0.03455 | -0.047 | -6.4544
-4 | -0.2137 | 0.03427 | -0.0398 | -6.2358
-3.5 | -0.1505 | 0.0329 | -0.0411 | -4.5745
-3 | -0.0758 | 0.03134 | -0.0441 | -2.4186
-2.5 | -0.0717 | 0.03171 | -0.0361 | -2.2611
-2 | -0.0131 | 0.03047 | -0.0364 | -0.42993
-1.5 | -0.0035 | 0.03061 | -0.0294 | -0.11434
-1 | 0.0543 | 0.02956 | -0.0296 | 1.8369
-0.5 | 0.0763 | 0.02984 | -0.0247 | 2.557
0.5 | 0.1475 | 0.02693 | -0.015 | 5.4772
1.5 | 0.2027 | 0.02845 | -0.005 | 7.1248
2 | 0.2603 | 0.02801 | -0.0039 | 9.2931
2.5 | 0.3224 | 0.02722 | -0.0034 | 11.8442
3 | 0.3974 | 0.026 | -0.0066 | 15.2846
4.5 | 0.5776 | 0.02331 | -0.0097 | 24.7791

## 19. Re 250k Mach 0.10 (1)
BIGFOIL.COM POLAR EXPORT
NACA66-719 a=0.0
NACA66-719 a=0.0 |  |  |  | Cl Max: | 1.726 | at alpha= | 14.5 | deg
JavaFoil+Calcfoil stall+Eppler ext transition |  |  |  | L/D Max: | 72.588 | at alpha= | 5.5 | deg
Re: | 250000 |  |  | Cd Min: | 0.01247 | at alpha= | 1 | deg
Mach: | 0.1 |  |  | Cl=0 at alpha= | -3.5588 | deg
|  |  |  | @ Cl=0.1, Cd= | 0.032839
|  |  |  | @ Cl=0.4, Cd= | 0.013153
|  |  |  | @ Cl=0.6, Cd= | 0.012696
alpha (deg) | Cl | Cd | Cm | Cl/Cd
-18.5 | -0.541 | 0.2025 | -0.006 | -2.67
-18 | -0.558 | 0.20086 | -0.006 | -2.778
-17.5 | -0.575 | 0.1874 | -0.005 | -3.066
-17 | -0.591 | 0.17249 | -0.007 | -3.424
-16.5 | -0.605 | 0.16461 | -0.007 | -3.676
-16 | -0.618 | 0.15545 | -0.005 | -3.973
-15.5 | -0.629 | 0.14759 | -0.007 | -4.263
-15 | -0.64 | 0.13499 | -0.011 | -4.741
-14.5 | -0.645 | 0.13224 | -0.009 | -4.878
-14 | -0.65 | 0.12357 | -0.012 | -5.263
-13.5 | -0.651 | 0.11499 | -0.012 | -5.665
-13 | -0.649 | 0.10614 | -0.013 | -6.114
-12.5 | -0.643 | 0.09842 | -0.014 | -6.531
-12 | -0.633 | 0.09086 | -0.014 | -6.968
-11.5 | -0.619 | 0.08571 | -0.015 | -7.225
-11 | -0.601 | 0.08114 | -0.015 | -7.412
-10.5 | -0.58 | 0.07473 | -0.016 | -7.762
-10 | -0.555 | 0.07105 | -0.017 | -7.806
-9.5 | -0.525 | 0.06668 | -0.017 | -7.876
-9 | -0.493 | 0.06278 | -0.017 | -7.848
-8.5 | -0.456 | 0.05901 | -0.017 | -7.733
-8 | -0.418 | 0.0554 | -0.017 | -7.541
-7.5 | -0.377 | 0.05207 | -0.018 | -7.237
-7 | -0.334 | 0.04924 | -0.018 | -6.774
-6.5 | -0.289 | 0.04644 | -0.019 | -6.213
-6 | -0.242 | 0.04403 | -0.02 | -5.493
-5.5 | -0.193 | 0.04177 | -0.02 | -4.63
-5 | -0.144 | 0.03969 | -0.021 | -3.634
-4.5 | -0.095 | 0.03801 | -0.021 | -2.489
-4 | -0.045 | 0.0364 | -0.022 | -1.227
-3.5 | 0.006 | 0.03499 | -0.023 | 0.162
-3 | 0.056 | 0.03365 | -0.024 | 1.674
-2.5 | 0.107 | 0.03271 | -0.025 | 3.278
-2 | 0.158 | 0.03178 | -0.026 | 4.982
-1.5 | 0.257 | 0.0128 | -0.053 | 20.043
-1 | 0.321 | 0.01264 | -0.054 | 25.362
-0.5 | 0.384 | 0.01252 | -0.055 | 30.626
0 | 0.427 | 0.01422 | -0.056 | 29.998
0.5 | 0.486 | 0.01425 | -0.057 | 34.077
1 | 0.545 | 0.01247 | -0.058 | 43.721
1.5 | 0.601 | 0.0127 | -0.059 | 47.279
2 | 0.659 | 0.0129 | -0.061 | 51.128
2.5 | 0.717 | 0.0132 | -0.062 | 54.322
3 | 0.775 | 0.01351 | -0.063 | 57.358
3.5 | 0.833 | 0.01386 | -0.064 | 60.096
4 | 0.893 | 0.01405 | -0.066 | 63.581
4.5 | 0.954 | 0.01389 | -0.067 | 68.683
5 | 1.025 | 0.01425 | -0.07 | 71.941
5.5 | 1.085 | 0.01495 | -0.071 | 72.588
6 | 1.143 | 0.01583 | -0.073 | 72.233
6.5 | 1.201 | 0.01659 | -0.074 | 72.376
7 | 1.256 | 0.0176 | -0.075 | 71.367
7.5 | 1.309 | 0.01858 | -0.076 | 70.464
8 | 1.361 | 0.01973 | -0.077 | 68.967
8.5 | 1.41 | 0.021 | -0.079 | 67.124
9 | 1.452 | 0.02964 | -0.079 | 49.001
9.5 | 1.496 | 0.03115 | -0.08 | 48.025
10 | 1.538 | 0.03263 | -0.082 | 47.124
10.5 | 1.576 | 0.03416 | -0.083 | 46.14
11 | 1.611 | 0.0359 | -0.084 | 44.884
11.5 | 1.643 | 0.03768 | -0.085 | 43.615
12 | 1.67 | 0.03962 | -0.086 | 42.165
12.5 | 1.692 | 0.04167 | -0.087 | 40.596
13 | 1.708 | 0.04385 | -0.088 | 38.949
13.5 | 1.719 | 0.04609 | -0.089 | 37.302
14 | 1.725 | 0.0486 | -0.09 | 35.5
14.5 | 1.726 | 0.05108 | -0.091 | 33.794
15 | 1.475 | 0.11456 | -0.044 | 12.877
15.5 | 1.463 | 0.12212 | -0.044 | 11.977
16 | 1.441 | 0.13001 | -0.04 | 11.085
16.5 | 1.417 | 0.13679 | -0.041 | 10.361
17 | 1.388 | 0.14454 | -0.039 | 9.602
17.5 | 1.356 | 0.15597 | -0.04 | 8.692
18 | 1.32 | 0.16507 | -0.04 | 7.995
18.5 | 1.281 | 0.17434 | -0.04 | 7.347
19 | 1.24 | 0.18172 | -0.041 | 6.823
19.5 | 1.196 | 0.19225 | -0.038 | 6.222

## 20. Re 250k Mach 0.10 (2)
BIGFOIL.COM POLAR EXPORT
NACA66-719 a=0.0
NACA66-719 a=0.0 |  |  |  | Cl Max: | 0.3252 | at alpha= | 2.5 | deg
XFOIL ncrit=9 |  |  |  | L/D Max: | 11.9515 | at alpha= | 2.5 | deg
Re: | 250000 |  |  | Cd Min: | 0.13287 | at alpha= | -14.5 | deg
Mach: | 0.1 |  |  | Cl=0 at alpha= | -1.4721 | deg
|  |  |  | @ Cl=0.1, Cd= | 0.028989
|  |  |  | @ Cl=0.4, Cd= | 0.02721
|  |  |  | @ Cl=0.6, Cd= | 0.02721
alpha (deg) | Cl | Cd | Cm | Cl/Cd
-14.5 | -0.1457 | 0.13287 | -0.0924 | -1.0966
-14 | -0.1582 | 0.12413 | -0.0993 | -1.2745
-13.5 | -0.1443 | 0.11693 | -0.101 | -1.2341
-13 | -0.1257 | 0.11124 | -0.1032 | -1.13
-12.5 | -0.1227 | 0.10365 | -0.1077 | -1.1838
-12 | -0.1468 | 0.09153 | -0.1161 | -1.6038
-11.5 | -0.133 | 0.08639 | -0.1174 | -1.5395
-11 | -0.1541 | 0.07658 | -0.1237 | -2.0123
-10.5 | -0.1949 | 0.06829 | -0.1257 | -2.854
-10 | -0.2597 | 0.06302 | -0.1207 | -4.1209
-9.5 | -0.3226 | 0.06192 | -0.1082 | -5.2099
-9 | -0.2861 | 0.05462 | -0.1102 | -5.238
-8 | -0.2959 | 0.04873 | -0.097 | -6.0722
-7.5 | -0.3187 | 0.04785 | -0.0866 | -6.6604
-6.5 | -0.287 | 0.04376 | -0.0752 | -6.5585
-5 | -0.3008 | 0.0385 | -0.0439 | -7.813
-4.5 | -0.2225 | 0.03475 | -0.0477 | -6.4029
-4 | -0.2178 | 0.03454 | -0.0397 | -6.3057
-3.5 | -0.1504 | 0.03302 | -0.0415 | -4.5548
-3 | -0.0738 | 0.03142 | -0.0447 | -2.3488
-2.5 | -0.0714 | 0.03181 | -0.0364 | -2.2446
-2 | -0.0109 | 0.03056 | -0.0369 | -0.35668
-1.5 | -0.0033 | 0.03071 | -0.0296 | -0.10746
-1 | 0.0559 | 0.0296 | -0.0299 | 1.8885
-0.5 | 0.0762 | 0.02993 | -0.0248 | 2.5459
0.5 | 0.1599 | 0.02662 | -0.0164 | 6.0068
1.5 | 0.2028 | 0.0285 | -0.0048 | 7.1158
2 | 0.2624 | 0.028 | -0.0039 | 9.3714
2.5 | 0.3252 | 0.02721 | -0.0034 | 11.9515

## 21. Re 250k Mach 0.25 (1)
BIGFOIL.COM POLAR EXPORT
NACA66-719 a=0.0
NACA66-719 a=0.0 |  |  |  | Cl Max: | 1.688 | at alpha= | 13 | deg
JavaFoil+Calcfoil stall+Eppler ext transition |  |  |  | L/D Max: | 71.164 | at alpha= | 6 | deg
Re: | 250000 |  |  | Cd Min: | 0.01275 | at alpha= | -0.5 | deg
Mach: | 0.25 |  |  | Cl=0 at alpha= | -3.5577 | deg
|  |  |  | @ Cl=0.1, Cd= | 0.033094
|  |  |  | @ Cl=0.4, Cd= | 0.012993
|  |  |  | @ Cl=0.6, Cd= | 0.013452
alpha (deg) | Cl | Cd | Cm | Cl/Cd
-16.5 | -0.276 | 0.21263 | -0.007 | -1.299
-16 | -0.329 | 0.19162 | -0.007 | -1.715
-15.5 | -0.376 | 0.27081 | -0.008 | -1.387
-15 | -0.417 | 0.16565 | -0.007 | -2.52
-14.5 | -0.455 | 0.15619 | -0.007 | -2.913
-14 | -0.487 | 0.14895 | -0.006 | -3.272
-13.5 | -0.515 | 0.13337 | -0.006 | -3.86
-13 | -0.537 | 0.12155 | -0.006 | -4.414
-12.5 | -0.553 | 0.11133 | -0.011 | -4.969
-12 | -0.564 | 0.09964 | -0.014 | -5.664
-11.5 | -0.567 | 0.09491 | -0.015 | -5.978
-11 | -0.564 | 0.08692 | -0.016 | -6.494
-10.5 | -0.555 | 0.08095 | -0.016 | -6.852
-10 | -0.539 | 0.07443 | -0.017 | -7.238
-9.5 | -0.517 | 0.06862 | -0.018 | -7.539
-9 | -0.49 | 0.06483 | -0.018 | -7.559
-8.5 | -0.458 | 0.06056 | -0.017 | -7.557
-8 | -0.422 | 0.0564 | -0.018 | -7.479
-7.5 | -0.382 | 0.05321 | -0.018 | -7.183
-7 | -0.34 | 0.05016 | -0.019 | -6.773
-6.5 | -0.295 | 0.04716 | -0.019 | -6.247
-6 | -0.247 | 0.0446 | -0.02 | -5.549
-5.5 | -0.198 | 0.04226 | -0.021 | -4.686
-5 | -0.148 | 0.0403 | -0.021 | -3.668
-4.5 | -0.097 | 0.03833 | -0.022 | -2.532
-4 | -0.046 | 0.03669 | -0.023 | -1.248
-3.5 | 0.006 | 0.03527 | -0.023 | 0.165
-3 | 0.058 | 0.03395 | -0.024 | 1.703
-2.5 | 0.11 | 0.03289 | -0.026 | 3.348
-2 | 0.163 | 0.03197 | -0.027 | 5.088
-1.5 | 0.263 | 0.01302 | -0.054 | 20.21
-1 | 0.329 | 0.01286 | -0.055 | 25.584
-0.5 | 0.394 | 0.01275 | -0.056 | 30.873
0 | 0.438 | 0.01453 | -0.058 | 30.119
0.5 | 0.498 | 0.01457 | -0.059 | 34.213
1 | 0.559 | 0.01461 | -0.06 | 38.291
1.5 | 0.616 | 0.013 | -0.061 | 47.429
2 | 0.676 | 0.01325 | -0.062 | 51.059
2.5 | 0.735 | 0.01357 | -0.063 | 54.186
3 | 0.795 | 0.01391 | -0.065 | 57.161
3.5 | 0.855 | 0.01422 | -0.066 | 60.076
4 | 0.917 | 0.01441 | -0.068 | 63.654
4.5 | 0.988 | 0.01444 | -0.07 | 68.441
5 | 1.052 | 0.01513 | -0.072 | 69.559
5.5 | 1.113 | 0.01566 | -0.073 | 71.047
6 | 1.172 | 0.01648 | -0.074 | 71.164
6.5 | 1.231 | 0.01751 | -0.076 | 70.313
7 | 1.287 | 0.0186 | -0.077 | 69.194
7.5 | 1.341 | 0.01972 | -0.078 | 68.002
8 | 1.393 | 0.02094 | -0.079 | 66.507
8.5 | 1.441 | 0.02229 | -0.081 | 64.663
9 | 1.483 | 0.03157 | -0.081 | 46.97
9.5 | 1.525 | 0.0331 | -0.083 | 46.071
10 | 1.564 | 0.03486 | -0.084 | 44.856
10.5 | 1.599 | 0.03667 | -0.085 | 43.596
11 | 1.629 | 0.03857 | -0.086 | 42.246
11.5 | 1.655 | 0.04064 | -0.087 | 40.736
12 | 1.675 | 0.04294 | -0.088 | 39.002
12.5 | 1.685 | 0.0455 | -0.089 | 37.031
13 | 1.688 | 0.04802 | -0.09 | 35.147
13.5 | 1.683 | 0.05109 | -0.091 | 32.939
14 | 1.429 | 0.10701 | -0.042 | 13.35
14.5 | 1.413 | 0.11502 | -0.04 | 12.283
15 | 1.39 | 0.12351 | -0.039 | 11.258
15.5 | 1.35 | 0.13249 | -0.038 | 10.188
16 | 1.298 | 0.14058 | -0.038 | 9.232
16.5 | 1.237 | 0.15037 | -0.036 | 8.228
17 | 1.169 | 0.16343 | -0.036 | 7.153
17.5 | 1.094 | 0.17446 | -0.034 | 6.269
18 | 1.012 | 0.19053 | -0.033 | 5.313

## 22. Re 250k Mach 0.25 (2)
BIGFOIL.COM POLAR EXPORT
NACA66-719 a=0.0
NACA66-719 a=0.0 |  |  |  | Cl Max: | 1.2104 | at alpha= | 13.5 | deg
XFOIL ncrit=9 |  |  |  | L/D Max: | 48.6243 | at alpha= | 9 | deg
Re: | 250000 |  |  | Cd Min: | 0.11653 | at alpha= | 18.5 | deg
Mach: | 0.25 |  |  | Cl=0 at alpha= | -1.93 | deg
|  |  |  | @ Cl=0.1, Cd= | 0.028384
|  |  |  | @ Cl=0.4, Cd= | 0.027583
|  |  |  | @ Cl=0.6, Cd= | 0.02461
alpha (deg) | Cl | Cd | Cm | Cl/Cd
-11.5 | -0.0917 | 0.09226 | -0.118 | -0.99393
-11 | -0.1282 | 0.07989 | -0.1284 | -1.6047
-10.5 | -0.177 | 0.07167 | -0.1319 | -2.4697
-10 | -0.236 | 0.06748 | -0.1272 | -3.4973
-9.5 | -0.2042 | 0.06042 | -0.1287 | -3.3797
-9 | -0.2308 | 0.05741 | -0.1214 | -4.0202
-8.5 | -0.2932 | 0.05835 | -0.1056 | -5.0249
-8 | -0.2776 | 0.05222 | -0.1048 | -5.316
-6.5 | -0.358 | 0.04998 | -0.068 | -7.1629
-4.5 | -0.2963 | 0.03871 | -0.0395 | -7.6544
-4 | -0.2265 | 0.03568 | -0.0412 | -6.3481
-3.5 | -0.1457 | 0.03366 | -0.0446 | -4.3286
-3 | -0.1364 | 0.03378 | -0.0371 | -4.0379
-2.5 | -0.0647 | 0.03232 | -0.039 | -2.0019
-2 | -0.0037 | 0.03132 | -0.0393 | -0.11814
0.5 | 0.1284 | 0.02758 | -0.0132 | 4.6555
1 | 0.1895 | 0.02769 | -0.0106 | 6.8436
1.5 | 0.2112 | 0.02854 | -0.0048 | 7.4001
2 | 0.2759 | 0.02796 | -0.0041 | 9.8677
2.5 | 0.2992 | 0.02851 | 0.0013 | 10.4946
3 | 0.3709 | 0.02744 | -0.0007 | 13.5168
4 | 0.4463 | 0.02781 | 0.003 | 16.0482
4.5 | 0.5202 | 0.02631 | 0.0007 | 19.7719
5 | 0.5981 | 0.02462 | -0.002 | 24.2933
6 | 0.6883 | 0.02413 | 0.0005 | 28.5247
6.5 | 0.7735 | 0.02217 | -0.003 | 34.8895
7 | 0.8283 | 0.02158 | -0.0027 | 38.3828
7.5 | 0.888 | 0.02094 | -0.003 | 42.4069
8 | 0.9502 | 0.02044 | -0.0038 | 46.4873
8.5 | 1.0028 | 0.021 | -0.0047 | 47.7524
9 | 1.0639 | 0.02188 | -0.0078 | 48.6243
9.5 | 1.1223 | 0.02331 | -0.0114 | 48.1467
10 | 1.1535 | 0.02442 | -0.01 | 47.2359
10.5 | 1.1616 | 0.02649 | -0.0055 | 43.8505
11 | 1.1743 | 0.02878 | -0.0018 | 40.8026
11.5 | 1.1874 | 0.03126 | 0.0016 | 37.9846
12 | 1.1965 | 0.03418 | 0.0051 | 35.0059
12.5 | 1.2027 | 0.03753 | 0.0084 | 32.0464
13 | 1.2088 | 0.04119 | 0.0112 | 29.3469
13.5 | 1.2104 | 0.04544 | 0.0139 | 26.6373
14 | 1.2069 | 0.05045 | 0.0163 | 23.9227
14.5 | 1.1918 | 0.05689 | 0.0184 | 20.9492
15 | 1.1623 | 0.06527 | 0.02 | 17.8076
15.5 | 1.1329 | 0.07429 | 0.0205 | 15.2497
16 | 1.1123 | 0.08296 | 0.02 | 13.4077
16.5 | 1.1018 | 0.09079 | 0.0189 | 12.1357
17 | 1.0947 | 0.09837 | 0.0174 | 11.1284
17.5 | 1.0924 | 0.10538 | 0.0158 | 10.3663
18 | 1.0977 | 0.11128 | 0.0144 | 9.8643
18.5 | 1.1082 | 0.11653 | 0.013 | 9.51

## 23. Re 250k Mach 0.50 (1)
BIGFOIL.COM POLAR EXPORT
NACA66-719 a=0.0
NACA66-719 a=0.0 |  |  |  | Cl Max: | 1.591 | at alpha= | 9.5 | deg
JavaFoil+Calcfoil stall+Eppler ext transition |  |  |  | L/D Max: | 63.499 | at alpha= | 5 | deg
Re: | 250000 |  |  | Cd Min: | 0.01384 | at alpha= | -0.5 | deg
Mach: | 0.5 |  |  | Cl=0 at alpha= | -3.5526 | deg
|  |  |  | @ Cl=0.1, Cd= | 0.034411
|  |  |  | @ Cl=0.4, Cd= | 0.018794
|  |  |  | @ Cl=0.6, Cd= | 0.016014
alpha (deg) | Cl | Cd | Cm | Cl/Cd
-20 | -0.939 | 0.2715 | -0.009 | -3.458
-19.5 | -0.911 | 0.25621 | -0.009 | -3.555
-19 | -0.883 | 0.25009 | -0.01 | -3.53
-18.5 | -0.855 | 0.24921 | -0.011 | -3.431
-18 | -0.827 | 0.24451 | -0.011 | -3.382
-17.5 | -0.799 | 0.22906 | -0.012 | -3.488
-17 | -0.769 | 0.227 | -0.011 | -3.388
-16.5 | -0.741 | 0.21482 | -0.012 | -3.447
-16 | -0.712 | 0.21941 | -0.012 | -3.246
-15.5 | -0.684 | 0.19277 | -0.013 | -3.549
-15 | -0.656 | 0.18822 | -0.013 | -3.484
-14.5 | -0.627 | 0.18373 | -0.014 | -3.415
-14 | -0.599 | 0.19255 | -0.014 | -3.111
-13.5 | -0.571 | 0.18739 | -0.015 | -3.045
-13 | -0.542 | 0.18381 | -0.016 | -2.949
-12.5 | -0.513 | 0.17206 | -0.015 | -2.98
-12 | -0.484 | 0.15692 | -0.015 | -3.084
-11.5 | -0.455 | 0.16172 | -0.016 | -2.815
-11 | -0.427 | 0.15167 | -0.016 | -2.814
-10.5 | -0.398 | 0.2151 | -0.017 | -1.851
-10 | -0.37 | 0.13475 | -0.017 | -2.743
-9.5 | -0.341 | 0.132 | -0.018 | -2.583
-9 | -0.312 | 0.12922 | -0.018 | -2.417
-8.5 | -0.283 | 0.11218 | -0.014 | -2.521
-8 | -0.254 | 0.10163 | -0.009 | -2.499
-7.5 | -0.336 | 0.0678 | -0.02 | -4.961
-7 | -0.341 | 0.0583 | -0.02 | -5.847
-6.5 | -0.311 | 0.05303 | -0.021 | -5.857
-6 | -0.268 | 0.04881 | -0.022 | -5.481
-5.5 | -0.216 | 0.04495 | -0.023 | -4.808
-5 | -0.162 | 0.04207 | -0.023 | -3.86
-4.5 | -0.107 | 0.03988 | -0.024 | -2.686
-4 | -0.051 | 0.0381 | -0.025 | -1.331
-3.5 | 0.006 | 0.03645 | -0.026 | 0.178
-3 | 0.064 | 0.03507 | -0.027 | 1.833
-2.5 | 0.123 | 0.03399 | -0.027 | 3.605
-2 | 0.181 | 0.03291 | -0.029 | 5.508
-1.5 | 0.24 | 0.03228 | -0.03 | 7.439
-1 | 0.301 | 0.0317 | -0.032 | 9.483
-0.5 | 0.438 | 0.01384 | -0.062 | 31.621
0 | 0.487 | 0.0159 | -0.064 | 30.593
0.5 | 0.555 | 0.01594 | -0.065 | 34.786
1 | 0.622 | 0.01605 | -0.066 | 38.776
1.5 | 0.685 | 0.01445 | -0.067 | 47.387
2 | 0.751 | 0.01482 | -0.068 | 50.672
2.5 | 0.817 | 0.01519 | -0.07 | 53.763
3 | 0.885 | 0.01553 | -0.072 | 56.99
3.5 | 0.954 | 0.01587 | -0.073 | 60.074
4 | 1.033 | 0.01642 | -0.076 | 62.943
4.5 | 1.101 | 0.01737 | -0.078 | 63.375
5 | 1.167 | 0.01838 | -0.079 | 63.499
5.5 | 1.232 | 0.01947 | -0.081 | 63.301
6 | 1.297 | 0.02087 | -0.082 | 62.132
6.5 | 1.36 | 0.0223 | -0.084 | 61
7 | 1.418 | 0.02398 | -0.085 | 59.136
7.5 | 1.471 | 0.02572 | -0.087 | 57.204
8 | 1.515 | 0.0367 | -0.088 | 41.287
8.5 | 1.553 | 0.03927 | -0.089 | 39.537
9 | 1.58 | 0.04203 | -0.09 | 37.59
9.5 | 1.591 | 0.04508 | -0.091 | 35.299
10 | 1.577 | 0.04844 | -0.093 | 32.565
10.5 | 1.293 | 0.07841 | -0.04 | 16.491
11 | 1.105 | 0.09194 | -0.03 | 12.014
11.5 | 0.843 | 0.1298 | -0.027 | 6.493
12 | 0.871 | 0.14886 | -0.037 | 5.849
12.5 | 0.898 | 0.15316 | -0.038 | 5.861
13 | 0.926 | 0.17688 | -0.044 | 5.234
13.5 | 0.953 | 0.17889 | -0.045 | 5.325
14 | 0.979 | 0.1814 | -0.046 | 5.4
14.5 | 1.008 | 0.19163 | -0.051 | 5.261

## 24. Re 250k Mach 0.50 (2)
BIGFOIL.COM POLAR EXPORT
NACA66-719 a=0.0
NACA66-719 a=0.0 |  |  |  | Cl Max: | 1.1606 | at alpha= | 12.5 | deg
XFOIL ncrit=9 |  |  |  | L/D Max: | 31.3819 | at alpha= | 9.5 | deg
Re: | 250000 |  |  | Cd Min: | 0.14195 | at alpha= | 17.5 | deg
Mach: | 0.5 |  |  | Cl=0 at alpha= | -0.71316 | deg
|  |  |  | @ Cl=0.1, Cd= | 0.033515
|  |  |  | @ Cl=0.4, Cd= | 0.03184
|  |  |  | @ Cl=0.6, Cd= | 0.030965
alpha (deg) | Cl | Cd | Cm | Cl/Cd
-11 | 0.0252 | 0.09792 | -0.1385 | 0.25735
-10.5 | 0.0116 | 0.08991 | -0.1459 | 0.12902
-10 | 0.013 | 0.08238 | -0.1477 | 0.15781
-9.5 | 0.0103 | 0.07598 | -0.151 | 0.13556
-9 | -0.0524 | 0.07036 | -0.1545 | -0.74474
-8 | -0.091 | 0.06103 | -0.1453 | -1.4911
-7.5 | -0.1666 | 0.06256 | -0.129 | -2.663
-6 | -0.3436 | 0.05911 | -0.0785 | -5.8129
-4 | -0.3428 | 0.04508 | -0.038 | -7.6043
-3.5 | -0.2799 | 0.04147 | -0.0364 | -6.7495
-3 | -0.2415 | 0.03993 | -0.0319 | -6.0481
-2.5 | -0.1692 | 0.03807 | -0.0319 | -4.4444
-2 | -0.1269 | 0.03741 | -0.0281 | -3.3921
-1.5 | -0.0604 | 0.03612 | -0.0274 | -1.6722
-1 | -0.0327 | 0.03596 | -0.0217 | -0.90934
-0.5 | 0.0243 | 0.03435 | -0.0195 | 0.70742
0 | 0.0497 | 0.03432 | -0.0139 | 1.4481
0.5 | 0.1072 | 0.0334 | -0.0123 | 3.2096
1 | 0.1325 | 0.03176 | -0.0069 | 4.1719
2 | 0.2078 | 0.03192 | 0.0073 | 6.51
2.5 | 0.2427 | 0.03265 | 0.012 | 7.4334
3.5 | 0.3486 | 0.03225 | 0.0174 | 10.8093
4.5 | 0.474 | 0.03125 | 0.0166 | 15.168
6 | 0.6423 | 0.03087 | 0.0185 | 20.8066
6.5 | 0.7313 | 0.0291 | 0.0164 | 25.1306
7 | 0.7883 | 0.02907 | 0.0174 | 27.1173
7.5 | 0.8452 | 0.02909 | 0.0186 | 29.0547
8 | 0.9026 | 0.02921 | 0.0198 | 30.9004
8.5 | 0.9323 | 0.03126 | 0.0224 | 29.8241
9 | 0.9889 | 0.03283 | 0.0211 | 30.1218
9.5 | 1.0651 | 0.03394 | 0.0175 | 31.3819
10 | 1.0927 | 0.03723 | 0.0179 | 29.35
10.5 | 1.1223 | 0.03931 | 0.0204 | 28.55
11 | 1.1391 | 0.04258 | 0.0234 | 26.752
11.5 | 1.1586 | 0.0458 | 0.0262 | 25.2969
12 | 1.1595 | 0.05074 | 0.0291 | 22.8518
12.5 | 1.1606 | 0.056 | 0.0314 | 20.725
13 | 1.1582 | 0.06195 | 0.0331 | 18.6957
13.5 | 1.149 | 0.06886 | 0.0341 | 16.686
14 | 1.1283 | 0.07729 | 0.0341 | 14.5983
14.5 | 1.0948 | 0.08751 | 0.0327 | 12.5106
15 | 1.0597 | 0.09854 | 0.0301 | 10.754
15.5 | 1.0367 | 0.10874 | 0.0271 | 9.5338
16 | 1.0243 | 0.11807 | 0.0239 | 8.6754
16.5 | 1.0223 | 0.12624 | 0.0211 | 8.0981
17 | 1.027 | 0.13368 | 0.0184 | 7.6825
17.5 | 1.0284 | 0.14195 | 0.0149 | 7.2448

## 25. Re 500k Mach 0.00 (1)
BIGFOIL.COM POLAR EXPORT
NACA66-719 a=0.0
NACA66-719 a=0.0 |  |  |  | Cl Max: | 1.741 | at alpha= | 14.5 | deg
JavaFoil+Calcfoil stall+Eppler ext transition |  |  |  | L/D Max: | 93.109 | at alpha= | 4.5 | deg
Re: | 500000 |  |  | Cd Min: | 0.00907 | at alpha= | 1 | deg
Mach: | 0 |  |  | Cl=0 at alpha= | -3.5588 | deg
|  |  |  | @ Cl=0.1, Cd= | 0.01094
|  |  |  | @ Cl=0.4, Cd= | 0.010545
|  |  |  | @ Cl=0.6, Cd= | 0.0091837
alpha (deg) | Cl | Cd | Cm | Cl/Cd
-19 | -0.574 | 0.19032 | -0.007 | -3.018
-18.5 | -0.59 | 0.17734 | -0.008 | -3.325
-18 | -0.604 | 0.17474 | -0.008 | -3.457
-17.5 | -0.618 | 0.16438 | -0.009 | -3.757
-17 | -0.631 | 0.15308 | -0.009 | -4.121
-16.5 | -0.642 | 0.14331 | -0.01 | -4.48
-16 | -0.652 | 0.14228 | -0.01 | -4.581
-15.5 | -0.66 | 0.13023 | -0.011 | -5.066
-15 | -0.666 | 0.12437 | -0.011 | -5.352
-14.5 | -0.669 | 0.11575 | -0.012 | -5.78
-14 | -0.67 | 0.10855 | -0.013 | -6.17
-13.5 | -0.668 | 0.10304 | -0.013 | -6.479
-13 | -0.662 | 0.09604 | -0.014 | -6.896
-12.5 | -0.654 | 0.09131 | -0.014 | -7.159
-12 | -0.642 | 0.08376 | -0.015 | -7.661
-11.5 | -0.626 | 0.0792 | -0.016 | -7.902
-11 | -0.606 | 0.07463 | -0.016 | -8.124
-10.5 | -0.583 | 0.06968 | -0.017 | -8.373
-10 | -0.557 | 0.06606 | -0.017 | -8.425
-9.5 | -0.526 | 0.06134 | -0.018 | -8.583
-9 | -0.493 | 0.05798 | -0.018 | -8.505
-8.5 | -0.456 | 0.05471 | -0.017 | -8.33
-8 | -0.417 | 0.05171 | -0.018 | -8.063
-7.5 | -0.376 | 0.04888 | -0.019 | -7.69
-7 | -0.333 | 0.04617 | -0.019 | -7.203
-6.5 | -0.288 | 0.04358 | -0.02 | -6.598
-6 | -0.241 | 0.04138 | -0.02 | -5.822
-5.5 | -0.193 | 0.03928 | -0.021 | -4.904
-5 | -0.144 | 0.03733 | -0.022 | -3.849
-4.5 | -0.094 | 0.03578 | -0.022 | -2.634
-4 | -0.045 | 0.03404 | -0.024 | -1.308
-3.5 | 0.006 | 0.03262 | -0.025 | 0.174
-3 | 0.069 | 0.01102 | -0.05 | 6.24
-2.5 | 0.131 | 0.01086 | -0.051 | 12.061
-2 | 0.193 | 0.01068 | -0.052 | 18.104
-1.5 | 0.256 | 0.01053 | -0.054 | 24.322
-1 | 0.32 | 0.01036 | -0.055 | 30.876
-0.5 | 0.383 | 0.01024 | -0.056 | 37.368
0 | 0.431 | 0.0111 | -0.057 | 38.806
0.5 | 0.491 | 0.01109 | -0.058 | 44.264
1 | 0.551 | 0.00907 | -0.06 | 60.73
1.5 | 0.607 | 0.0092 | -0.061 | 65.984
2 | 0.666 | 0.00936 | -0.062 | 71.156
2.5 | 0.725 | 0.0096 | -0.063 | 75.507
3 | 0.783 | 0.00975 | -0.065 | 80.335
3.5 | 0.842 | 0.00999 | -0.066 | 84.318
4 | 0.904 | 0.01011 | -0.067 | 89.35
4.5 | 0.964 | 0.01035 | -0.069 | 93.109
5 | 1.029 | 0.01108 | -0.07 | 92.844
5.5 | 1.087 | 0.01177 | -0.072 | 92.383
6 | 1.145 | 0.01232 | -0.073 | 92.925
6.5 | 1.202 | 0.01298 | -0.074 | 92.596
7 | 1.257 | 0.01389 | -0.075 | 90.439
7.5 | 1.309 | 0.01481 | -0.076 | 88.425
8 | 1.361 | 0.01589 | -0.077 | 85.656
8.5 | 1.41 | 0.01694 | -0.079 | 83.217
9 | 1.45 | 0.02565 | -0.079 | 56.537
9.5 | 1.495 | 0.02699 | -0.08 | 55.369
10 | 1.536 | 0.02826 | -0.082 | 54.359
10.5 | 1.576 | 0.0296 | -0.083 | 53.23
11 | 1.612 | 0.0311 | -0.084 | 51.833
11.5 | 1.645 | 0.03263 | -0.085 | 50.414
12 | 1.673 | 0.03428 | -0.086 | 48.815
12.5 | 1.696 | 0.036 | -0.087 | 47.12
13 | 1.714 | 0.0378 | -0.088 | 45.351
13.5 | 1.728 | 0.03985 | -0.089 | 43.36
14 | 1.737 | 0.04197 | -0.09 | 41.39
14.5 | 1.741 | 0.04425 | -0.091 | 39.354
15 | 1.741 | 0.04663 | -0.092 | 37.338
15.5 | 1.728 | 0.04901 | -0.093 | 35.256
16 | 1.707 | 0.05192 | -0.094 | 32.878
16.5 | 1.681 | 0.05475 | -0.094 | 30.7
17 | 1.649 | 0.05834 | -0.095 | 28.266
17.5 | 1.613 | 0.06225 | -0.096 | 25.907
18 | 1.57 | 0.0672 | -0.096 | 23.365
18.5 | 1.512 | 0.07638 | -0.096 | 19.803
19 | 1.419 | 0.09963 | -0.091 | 14.242
19.5 | 1.253 | 0.17488 | -0.052 | 7.162

## 26. Re 500k Mach 0.00 (2)
BIGFOIL.COM POLAR EXPORT
NACA66-719 a=0.0
NACA66-719 a=0.0 |  |  |  | Cl Max: | 1.22 | at alpha= | 13.5 | deg
XFOIL ncrit=9 |  |  |  | L/D Max: | 87.8618 | at alpha= | 5.5 | deg
Re: | 500000 |  |  | Cd Min: | 0.18356 | at alpha= | -18.5 | deg
Mach: | 0 |  |  | Cl=0 at alpha= | -4.7535 | deg
|  |  |  | @ Cl=0.1, Cd= | 0.016262
|  |  |  | @ Cl=0.4, Cd= | 0.01203
|  |  |  | @ Cl=0.6, Cd= | 0.012028
alpha (deg) | Cl | Cd | Cm | Cl/Cd
-18.5 | -0.2774 | 0.18356 | -0.0554 | -1.5112
-18 | -0.261 | 0.17741 | -0.0591 | -1.4712
-17.5 | -0.2523 | 0.16992 | -0.0638 | -1.4848
-17 | -0.246 | 0.16218 | -0.0683 | -1.5168
-16.5 | -0.2211 | 0.15682 | -0.0702 | -1.4099
-15.5 | -0.1921 | 0.14435 | -0.0769 | -1.3308
-15 | -0.1944 | 0.13501 | -0.0825 | -1.4399
-14.5 | -0.1953 | 0.12512 | -0.0876 | -1.5609
-13.5 | -0.6566 | 0.0363 | -0.1074 | -18.0882
-12 | -0.6018 | 0.03135 | -0.0983 | -19.1962
-11.5 | -0.5707 | 0.03173 | -0.0958 | -17.9861
-11 | -0.5584 | 0.02899 | -0.0908 | -19.2618
-10.5 | -0.5294 | 0.02965 | -0.0873 | -17.855
-9.5 | -0.4651 | 0.02858 | -0.082 | -16.2736
-9 | -0.4248 | 0.02866 | -0.0807 | -14.8221
-8.5 | -0.3873 | 0.02765 | -0.079 | -14.0072
-8 | -0.3479 | 0.02649 | -0.0771 | -13.1333
-7.5 | -0.3033 | 0.02545 | -0.0767 | -11.9175
-7 | -0.2631 | 0.02462 | -0.0745 | -10.6864
-6.5 | -0.2118 | 0.02364 | -0.0752 | -8.9594
-6 | -0.152 | 0.02094 | -0.0764 | -7.2588
-5.5 | -0.0909 | 0.01944 | -0.0779 | -4.6759
-5 | -0.0284 | 0.01817 | -0.0799 | -1.563
-4.5 | 0.0292 | 0.0173 | -0.0809 | 1.6879
-4 | 0.0808 | 0.01661 | -0.0808 | 4.8645
-3 | 0.1624 | 0.01513 | -0.0763 | 10.7336
-2.5 | 0.1996 | 0.01493 | -0.0736 | 13.3691
-2 | 0.2398 | 0.01471 | -0.0713 | 16.3018
-1.5 | 0.2844 | 0.01431 | -0.0697 | 19.8742
-1 | 0.3328 | 0.01381 | -0.0687 | 24.0985
-0.5 | 0.3268 | 0.01171 | -0.058 | 27.9078
0 | 0.3765 | 0.01203 | -0.0568 | 31.2968
0.5 | 0.4352 | 0.01203 | -0.0574 | 36.1762
1 | 0.4986 | 0.01204 | -0.059 | 41.412
1.5 | 0.5438 | 0.01222 | -0.0574 | 44.5008
2 | 0.6023 | 0.01202 | -0.0584 | 50.1082
2.5 | 0.6688 | 0.01173 | -0.0611 | 57.0162
3 | 0.712 | 0.01167 | -0.0595 | 61.0111
3.5 | 0.7755 | 0.01127 | -0.0616 | 68.811
4 | 0.8188 | 0.01117 | -0.0599 | 73.3035
4.5 | 0.8737 | 0.01091 | -0.0603 | 80.0825
5 | 0.9146 | 0.01076 | -0.0582 | 85
5.5 | 0.941 | 0.01071 | -0.0532 | 87.8618
6 | 0.9518 | 0.01112 | -0.0455 | 85.5935
6.5 | 0.9788 | 0.01158 | -0.0413 | 84.525
7 | 0.9986 | 0.0124 | -0.0361 | 80.5323
7.5 | 1.02 | 0.01335 | -0.0314 | 76.4045
8 | 1.0381 | 0.01446 | -0.0265 | 71.7911
8.5 | 1.0557 | 0.0157 | -0.0218 | 67.242
9 | 1.0696 | 0.0171 | -0.0166 | 62.5497
9.5 | 1.0778 | 0.01878 | -0.0109 | 57.3908
10 | 1.0949 | 0.02048 | -0.0071 | 53.4619
11 | 1.1617 | 0.02507 | -0.0088 | 46.3383
11.5 | 1.1768 | 0.02745 | -0.006 | 42.8707
12 | 1.1907 | 0.03002 | -0.0031 | 39.6636
12.5 | 1.2034 | 0.03278 | -0.0004 | 36.7114
13 | 1.2138 | 0.03584 | 0.0023 | 33.8672
13.5 | 1.22 | 0.03935 | 0.0049 | 31.0038
14 | 1.2178 | 0.04374 | 0.0078 | 27.8418
14.5 | 1.2037 | 0.04942 | 0.0108 | 24.3565
15 | 1.1864 | 0.05589 | 0.0133 | 21.2274
15.5 | 1.1855 | 0.0612 | 0.0143 | 19.3709
16 | 1.1852 | 0.06678 | 0.0148 | 17.7478
16.5 | 1.1851 | 0.07255 | 0.0149 | 16.3349
17 | 1.1814 | 0.079 | 0.0145 | 14.9544
17.5 | 1.1822 | 0.08514 | 0.0136 | 13.8854
18 | 1.1767 | 0.09221 | 0.0123 | 12.7611
18.5 | 1.1669 | 0.10001 | 0.0106 | 11.6678

## 27. Re 500k Mach 0.10 (1)
BIGFOIL.COM POLAR EXPORT
NACA66-719 a=0.0
NACA66-719 a=0.0 |  |  |  | Cl Max: | 1.733 | at alpha= | 14.5 | deg
JavaFoil+Calcfoil stall+Eppler ext transition |  |  |  | L/D Max: | 93.193 | at alpha= | 4.5 | deg
Re: | 500000 |  |  | Cd Min: | 0.00915 | at alpha= | 1 | deg
Mach: | 0.1 |  |  | Cl=0 at alpha= | -3.5588 | deg
|  |  |  | @ Cl=0.1, Cd= | 0.010966
|  |  |  | @ Cl=0.4, Cd= | 0.010536
|  |  |  | @ Cl=0.6, Cd= | 0.0092654
alpha (deg) | Cl | Cd | Cm | Cl/Cd
-19 | -0.525 | 0.20211 | -0.007 | -2.596
-18.5 | -0.543 | 0.18339 | -0.008 | -2.96
-18 | -0.56 | 0.1791 | -0.008 | -3.127
-17.5 | -0.577 | 0.16856 | -0.009 | -3.422
-17 | -0.593 | 0.15787 | -0.009 | -3.757
-16.5 | -0.608 | 0.14932 | -0.01 | -4.069
-16 | -0.62 | 0.14563 | -0.01 | -4.261
-15.5 | -0.632 | 0.13679 | -0.011 | -4.62
-15 | -0.641 | 0.12468 | -0.012 | -5.143
-14.5 | -0.648 | 0.11797 | -0.012 | -5.49
-14 | -0.652 | 0.11167 | -0.013 | -5.835
-13.5 | -0.652 | 0.10372 | -0.013 | -6.289
-13 | -0.65 | 0.09785 | -0.014 | -6.64
-12.5 | -0.644 | 0.09114 | -0.014 | -7.061
-12 | -0.634 | 0.08446 | -0.015 | -7.504
-11.5 | -0.62 | 0.07939 | -0.016 | -7.809
-11 | -0.602 | 0.07584 | -0.016 | -7.94
-10.5 | -0.581 | 0.0699 | -0.017 | -8.307
-10 | -0.555 | 0.06694 | -0.017 | -8.292
-9.5 | -0.526 | 0.06189 | -0.018 | -8.497
-9 | -0.493 | 0.05829 | -0.019 | -8.463
-8.5 | -0.456 | 0.0551 | -0.017 | -8.283
-8 | -0.418 | 0.05199 | -0.018 | -8.037
-7.5 | -0.377 | 0.04894 | -0.019 | -7.702
-7 | -0.334 | 0.04622 | -0.019 | -7.22
-6.5 | -0.289 | 0.04374 | -0.02 | -6.6
-6 | -0.242 | 0.0415 | -0.02 | -5.83
-5.5 | -0.193 | 0.03932 | -0.021 | -4.921
-5 | -0.144 | 0.03737 | -0.022 | -3.862
-4.5 | -0.095 | 0.03582 | -0.022 | -2.644
-4 | -0.045 | 0.03409 | -0.024 | -1.312
-3.5 | 0.006 | 0.03267 | -0.025 | 0.174
-3 | 0.069 | 0.01105 | -0.05 | 6.254
-2.5 | 0.132 | 0.01088 | -0.051 | 12.095
-2 | 0.194 | 0.01071 | -0.053 | 18.145
-1.5 | 0.257 | 0.01055 | -0.054 | 24.383
-1 | 0.321 | 0.01039 | -0.055 | 30.952
-0.5 | 0.385 | 0.01027 | -0.056 | 37.465
0 | 0.433 | 0.01112 | -0.058 | 38.957
0.5 | 0.493 | 0.01113 | -0.059 | 44.322
1 | 0.553 | 0.00915 | -0.06 | 60.455
1.5 | 0.61 | 0.00929 | -0.061 | 65.676
2 | 0.669 | 0.00943 | -0.063 | 70.961
2.5 | 0.728 | 0.00964 | -0.064 | 75.497
3 | 0.787 | 0.00985 | -0.065 | 79.919
3.5 | 0.846 | 0.01002 | -0.066 | 84.442
4 | 0.908 | 0.01015 | -0.068 | 89.429
4.5 | 0.968 | 0.01039 | -0.069 | 93.193
5 | 1.034 | 0.01118 | -0.071 | 92.439
5.5 | 1.092 | 0.01187 | -0.072 | 92.063
6 | 1.15 | 0.01244 | -0.073 | 92.501
6.5 | 1.208 | 0.01315 | -0.074 | 91.867
7 | 1.262 | 0.01408 | -0.075 | 89.644
7.5 | 1.315 | 0.01496 | -0.077 | 87.932
8 | 1.367 | 0.01606 | -0.078 | 85.126
8.5 | 1.415 | 0.01717 | -0.079 | 82.435
9 | 1.456 | 0.02594 | -0.08 | 56.137
9.5 | 1.5 | 0.02733 | -0.081 | 54.887
10 | 1.542 | 0.02861 | -0.082 | 53.889
10.5 | 1.58 | 0.03 | -0.083 | 52.685
11 | 1.616 | 0.03146 | -0.084 | 51.358
11.5 | 1.648 | 0.03307 | -0.085 | 49.836
12 | 1.675 | 0.03472 | -0.086 | 48.259
12.5 | 1.697 | 0.03646 | -0.087 | 46.54
13 | 1.713 | 0.03834 | -0.088 | 44.68
13.5 | 1.725 | 0.04051 | -0.089 | 42.576
14 | 1.731 | 0.04269 | -0.09 | 40.558
14.5 | 1.733 | 0.04505 | -0.091 | 38.472
15 | 1.73 | 0.04765 | -0.092 | 36.304
15.5 | 1.712 | 0.05032 | -0.093 | 34.023
16 | 1.686 | 0.05332 | -0.094 | 31.626
16.5 | 1.655 | 0.0563 | -0.095 | 29.399
17 | 1.617 | 0.05967 | -0.095 | 27.099
17.5 | 1.574 | 0.06436 | -0.096 | 24.451
18 | 1.511 | 0.07389 | -0.095 | 20.454
18.5 | 1.295 | 0.15743 | -0.059 | 8.225
19 | 1.284 | 0.14812 | -0.074 | 8.672
19.5 | 1.2 | 0.17901 | -0.048 | 6.701

## 28. Re 500k Mach 0.10 (2)
BIGFOIL.COM POLAR EXPORT
NACA66-719 a=0.0
NACA66-719 a=0.0 |  |  |  | Cl Max: | 1.2165 | at alpha= | 13.5 | deg
XFOIL ncrit=9 |  |  |  | L/D Max: | 85.1146 | at alpha= | 5.5 | deg
Re: | 500000 |  |  | Cd Min: | 0.16279 | at alpha= | -17 | deg
Mach: | 0.1 |  |  | Cl=0 at alpha= | -4.7598 | deg
|  |  |  | @ Cl=0.1, Cd= | 0.016443
|  |  |  | @ Cl=0.4, Cd= | 0.01208
|  |  |  | @ Cl=0.6, Cd= | 0.012089
alpha (deg) | Cl | Cd | Cm | Cl/Cd
-17 | -0.2438 | 0.16279 | -0.0686 | -1.4976
-16.5 | -0.219 | 0.15738 | -0.0705 | -1.3915
-16 | -0.2036 | 0.15129 | -0.0738 | -1.3458
-15.5 | -0.1894 | 0.14484 | -0.0773 | -1.3076
-15 | -0.1911 | 0.13565 | -0.0828 | -1.4088
-14.5 | -0.1914 | 0.12593 | -0.0879 | -1.5199
-14 | -0.1748 | 0.11987 | -0.09 | -1.4582
-13.5 | -0.1565 | 0.11488 | -0.0921 | -1.3623
-13 | -0.1895 | 0.09825 | -0.0989 | -1.9288
-12.5 | -0.1684 | 0.09509 | -0.1009 | -1.771
-12 | -0.5904 | 0.03218 | -0.1014 | -18.3468
-11.5 | -0.5607 | 0.03239 | -0.0988 | -17.3109
-11 | -0.5175 | 0.03492 | -0.0973 | -14.8196
-10.5 | -0.5245 | 0.02971 | -0.0897 | -17.654
-10 | -0.4874 | 0.03078 | -0.0875 | -15.835
-9.5 | -0.4631 | 0.02864 | -0.0837 | -16.1697
-9 | -0.4201 | 0.02944 | -0.0828 | -14.2697
-8.5 | -0.3865 | 0.02778 | -0.0803 | -13.9129
-8 | -0.3454 | 0.02692 | -0.0788 | -12.8306
-7.5 | -0.3029 | 0.02564 | -0.0778 | -11.8136
-7 | -0.2642 | 0.02589 | -0.0751 | -10.2047
-6.5 | -0.212 | 0.02396 | -0.0761 | -8.8481
-6 | -0.153 | 0.02123 | -0.077 | -7.2068
-5.5 | -0.0917 | 0.01965 | -0.0785 | -4.6667
-5 | -0.0283 | 0.01834 | -0.0805 | -1.5431
-4.5 | 0.0306 | 0.01742 | -0.0817 | 1.7566
-4 | 0.0832 | 0.01671 | -0.0817 | 4.9791
-3.5 | 0.1291 | 0.01598 | -0.0803 | 8.0788
-3 | 0.1655 | 0.01524 | -0.0772 | 10.8596
-2.5 | 0.2011 | 0.01505 | -0.0741 | 13.3621
-2 | 0.2415 | 0.0148 | -0.0718 | 16.3176
-1.5 | 0.2865 | 0.01438 | -0.0702 | 19.9235
-1 | 0.3358 | 0.01391 | -0.0693 | 24.1409
-0.5 | 0.3262 | 0.01181 | -0.058 | 27.6207
0 | 0.3773 | 0.01208 | -0.0569 | 31.2334
0.5 | 0.4372 | 0.01208 | -0.0576 | 36.1921
1 | 0.4996 | 0.01215 | -0.0589 | 41.1193
1.5 | 0.5448 | 0.01228 | -0.0573 | 44.3648
2 | 0.6055 | 0.01207 | -0.0586 | 50.1657
2.5 | 0.6664 | 0.01185 | -0.0602 | 56.2363
3 | 0.7145 | 0.01171 | -0.0595 | 61.0162
3.5 | 0.7805 | 0.01132 | -0.062 | 68.9488
4 | 0.8212 | 0.01121 | -0.0597 | 73.256
4.5 | 0.8698 | 0.01102 | -0.0588 | 78.9292
5 | 0.9155 | 0.01082 | -0.0575 | 84.6118
5.5 | 0.9286 | 0.01091 | -0.0499 | 85.1146
6 | 0.9477 | 0.01132 | -0.0439 | 83.7191
6.5 | 0.9732 | 0.01188 | -0.0394 | 81.9192
7 | 0.9971 | 0.01263 | -0.0349 | 78.947
7.5 | 1.0168 | 0.01366 | -0.03 | 74.4363
8 | 1.0365 | 0.01476 | -0.0253 | 70.2236
8.5 | 1.0537 | 0.01605 | -0.0205 | 65.6511
9 | 1.0685 | 0.01744 | -0.0154 | 61.2672
9.5 | 1.0765 | 0.01918 | -0.0097 | 56.1262
10 | 1.094 | 0.02092 | -0.006 | 52.2945
11 | 1.1615 | 0.02558 | -0.0077 | 45.4066
11.5 | 1.1772 | 0.02796 | -0.0049 | 42.103
12 | 1.191 | 0.03059 | -0.002 | 38.9343
12.5 | 1.2034 | 0.03342 | 0.0007 | 36.0084
13 | 1.2125 | 0.03664 | 0.0035 | 33.0922
13.5 | 1.2165 | 0.04038 | 0.0062 | 30.1263
14 | 1.2133 | 0.04494 | 0.0091 | 26.9982
14.5 | 1.1972 | 0.0509 | 0.0121 | 23.5206
15 | 1.1813 | 0.05736 | 0.0143 | 20.5945
15.5 | 1.1801 | 0.06284 | 0.0152 | 18.7794
16 | 1.1799 | 0.0685 | 0.0156 | 17.2248
16.5 | 1.1778 | 0.07461 | 0.0155 | 15.7861
17 | 1.1746 | 0.08112 | 0.015 | 14.4798
17.5 | 1.1744 | 0.08747 | 0.014 | 13.4263
18 | 1.1676 | 0.09483 | 0.0125 | 12.3126
18.5 | 1.1602 | 0.10241 | 0.0107 | 11.329

## 29. Re 500k Mach 0.25 (1)
BIGFOIL.COM POLAR EXPORT
NACA66-719 a=0.0
NACA66-719 a=0.0 |  |  |  | Cl Max: | 1.693 | at alpha= | 13 | deg
JavaFoil+Calcfoil stall+Eppler ext transition |  |  |  | L/D Max: | 91.625 | at alpha= | 4.5 | deg
Re: | 500000 |  |  | Cd Min: | 0.00958 | at alpha= | 1.5 | deg
Mach: | 0.25 |  |  | Cl=0 at alpha= | -3.5577 | deg
|  |  |  | @ Cl=0.1, Cd= | 0.020417
|  |  |  | @ Cl=0.4, Cd= | 0.010536
|  |  |  | @ Cl=0.6, Cd= | 0.010365
alpha (deg) | Cl | Cd | Cm | Cl/Cd
-16.5 | -0.276 | 0.18681 | -0.008 | -1.48
-16 | -0.329 | 0.16987 | -0.01 | -1.94
-15.5 | -0.376 | 0.21579 | -0.008 | -1.741
-15 | -0.418 | 0.1504 | -0.01 | -2.782
-14.5 | -0.456 | 0.13606 | -0.011 | -3.355
-14 | -0.488 | 0.12798 | -0.01 | -3.814
-13.5 | -0.517 | 0.1189 | -0.012 | -4.346
-13 | -0.539 | 0.11225 | -0.013 | -4.801
-12.5 | -0.555 | 0.10031 | -0.014 | -5.536
-12 | -0.565 | 0.09173 | -0.015 | -6.16
-11.5 | -0.568 | 0.08708 | -0.016 | -6.524
-11 | -0.565 | 0.0788 | -0.016 | -7.17
-10.5 | -0.555 | 0.07425 | -0.017 | -7.477
-10 | -0.54 | 0.06924 | -0.018 | -7.792
-9.5 | -0.518 | 0.06511 | -0.018 | -7.953
-9 | -0.491 | 0.05995 | -0.019 | -8.186
-8.5 | -0.458 | 0.05631 | -0.018 | -8.128
-8 | -0.422 | 0.05246 | -0.018 | -8.042
-7.5 | -0.382 | 0.04968 | -0.019 | -7.696
-7 | -0.34 | 0.04678 | -0.02 | -7.265
-6.5 | -0.295 | 0.04432 | -0.02 | -6.649
-6 | -0.248 | 0.04189 | -0.021 | -5.911
-5.5 | -0.198 | 0.03973 | -0.022 | -4.987
-5 | -0.148 | 0.03782 | -0.022 | -3.91
-4.5 | -0.097 | 0.03603 | -0.023 | -2.696
-4 | -0.046 | 0.03444 | -0.024 | -1.331
-3.5 | 0.006 | 0.03298 | -0.025 | 0.177
-3 | 0.058 | 0.03161 | -0.027 | 1.833
-2.5 | 0.135 | 0.01109 | -0.053 | 12.169
-2 | 0.199 | 0.01091 | -0.054 | 18.273
-1.5 | 0.264 | 0.01074 | -0.055 | 24.57
-1 | 0.33 | 0.01056 | -0.056 | 31.222
-0.5 | 0.395 | 0.01044 | -0.058 | 37.804
0 | 0.444 | 0.01138 | -0.059 | 39.048
0.5 | 0.506 | 0.01138 | -0.06 | 44.427
1 | 0.567 | 0.0114 | -0.061 | 49.778
1.5 | 0.625 | 0.00958 | -0.063 | 65.267
2 | 0.686 | 0.00973 | -0.064 | 70.527
2.5 | 0.747 | 0.00993 | -0.065 | 75.177
3 | 0.807 | 0.01019 | -0.066 | 79.137
3.5 | 0.869 | 0.01033 | -0.068 | 84.107
4 | 0.932 | 0.01048 | -0.069 | 88.907
4.5 | 0.999 | 0.01091 | -0.071 | 91.625
5 | 1.06 | 0.01164 | -0.073 | 91.101
5.5 | 1.12 | 0.01234 | -0.074 | 90.727
6 | 1.179 | 0.01308 | -0.075 | 90.152
6.5 | 1.237 | 0.01393 | -0.076 | 88.817
7 | 1.293 | 0.01489 | -0.077 | 86.849
7.5 | 1.346 | 0.01595 | -0.079 | 84.422
8 | 1.398 | 0.01709 | -0.08 | 81.796
8.5 | 1.447 | 0.01831 | -0.081 | 79.026
9 | 1.486 | 0.02766 | -0.082 | 53.741
9.5 | 1.529 | 0.02906 | -0.083 | 52.603
10 | 1.568 | 0.03055 | -0.084 | 51.329
10.5 | 1.603 | 0.03219 | -0.085 | 49.8
11 | 1.634 | 0.03391 | -0.086 | 48.186
11.5 | 1.66 | 0.03567 | -0.087 | 46.548
12 | 1.68 | 0.03767 | -0.088 | 44.591
12.5 | 1.69 | 0.03984 | -0.089 | 42.412
13 | 1.693 | 0.04213 | -0.09 | 40.19
13.5 | 1.689 | 0.04491 | -0.091 | 37.603
14 | 1.676 | 0.04734 | -0.092 | 35.411
14.5 | 1.656 | 0.05048 | -0.093 | 32.804
15 | 1.627 | 0.05352 | -0.094 | 30.399
15.5 | 1.573 | 0.05755 | -0.095 | 27.333
16 | 1.301 | 0.12959 | -0.046 | 10.042
16.5 | 1.24 | 0.13968 | -0.044 | 8.875
17 | 1.171 | 0.15039 | -0.043 | 7.786
17.5 | 1.095 | 0.1578 | -0.042 | 6.94
18 | 1.013 | 0.17285 | -0.04 | 5.863

## 30. Re 500k Mach 0.25 (2)
BIGFOIL.COM POLAR EXPORT
NACA66-719 a=0.0
NACA66-719 a=0.0 |  |  |  | Cl Max: | 1.2037 | at alpha= | 13 | deg
XFOIL ncrit=9 |  |  |  | L/D Max: | 78.0387 | at alpha= | 5 | deg
Re: | 500000 |  |  | Cd Min: | 0.12976 | at alpha= | -14.5 | deg
Mach: | 0.25 |  |  | Cl=0 at alpha= | -4.7819 | deg
|  |  |  | @ Cl=0.1, Cd= | 0.0172
|  |  |  | @ Cl=0.4, Cd= | 0.012384
|  |  |  | @ Cl=0.6, Cd= | 0.012467
alpha (deg) | Cl | Cd | Cm | Cl/Cd
-14.5 | -0.1722 | 0.12976 | -0.0898 | -1.3271
-14 | -0.1503 | 0.12415 | -0.0914 | -1.2106
-13.5 | -0.1335 | 0.1186 | -0.094 | -1.1256
-13 | -0.1253 | 0.11129 | -0.0977 | -1.1259
-12.5 | -0.1367 | 0.09963 | -0.103 | -1.3721
-12 | -0.145 | 0.0897 | -0.1077 | -1.6165
-11.5 | -0.2558 | 0.06263 | -0.1223 | -4.0843
-11 | -0.3428 | 0.04977 | -0.12 | -6.8877
-10.5 | -0.3785 | 0.04395 | -0.1138 | -8.6121
-9.5 | -0.4167 | 0.03368 | -0.0975 | -12.3723
-9 | -0.394 | 0.03189 | -0.0933 | -12.355
-8.5 | -0.3603 | 0.03173 | -0.0907 | -11.3552
-8 | -0.3333 | 0.02908 | -0.0868 | -11.4615
-7.5 | -0.3019 | 0.02711 | -0.0829 | -11.1361
-7 | -0.2541 | 0.02635 | -0.0825 | -9.6433
-6.5 | -0.2109 | 0.02571 | -0.081 | -8.203
-6 | -0.158 | 0.02301 | -0.0805 | -6.8666
-5.5 | -0.097 | 0.02098 | -0.0815 | -4.6235
-5 | -0.0291 | 0.01932 | -0.0838 | -1.5062
-4.5 | 0.0376 | 0.01811 | -0.0858 | 2.0762
-4 | 0.0969 | 0.01724 | -0.0865 | 5.6206
-3.5 | 0.148 | 0.01658 | -0.0857 | 8.9264
-3 | 0.1788 | 0.01599 | -0.0814 | 11.182
-2.5 | 0.211 | 0.01572 | -0.0774 | 13.4224
-2 | 0.2526 | 0.0153 | -0.0748 | 16.5098
-1.5 | 0.2996 | 0.01482 | -0.0731 | 20.2159
-1 | 0.3419 | 0.01468 | -0.0707 | 23.2902
-0.5 | 0.3281 | 0.01228 | -0.0587 | 26.7182
0 | 0.3844 | 0.01236 | -0.0577 | 31.1003
0.5 | 0.4502 | 0.01246 | -0.0591 | 36.1316
1 | 0.4916 | 0.01275 | -0.0564 | 38.5569
1.5 | 0.5547 | 0.01255 | -0.0575 | 44.1992
2 | 0.6198 | 0.01243 | -0.0591 | 49.8632
2.5 | 0.6643 | 0.01234 | -0.0574 | 53.8331
3 | 0.7349 | 0.01189 | -0.0603 | 61.8082
3.5 | 0.7737 | 0.01184 | -0.0574 | 65.3463
4 | 0.8283 | 0.0115 | -0.0573 | 72.0261
4.5 | 0.8695 | 0.01129 | -0.0545 | 77.0151
5 | 0.8873 | 0.01137 | -0.0475 | 78.0387
5.5 | 0.8988 | 0.01205 | -0.0402 | 74.5892
6 | 0.9323 | 0.01243 | -0.0366 | 75.004
6.5 | 0.9557 | 0.01331 | -0.0318 | 71.8032
7 | 0.9809 | 0.01424 | -0.0275 | 68.8834
7.5 | 1.0026 | 0.01538 | -0.0228 | 65.1886
8 | 1.024 | 0.01661 | -0.0183 | 61.6496
8.5 | 1.0429 | 0.01803 | -0.0137 | 57.8425
9 | 1.0618 | 0.01947 | -0.0091 | 54.5352
9.5 | 1.074 | 0.0213 | -0.0039 | 50.4225
10 | 1.0907 | 0.02323 | 0.0001 | 46.9522
10.5 | 1.1388 | 0.02581 | -0.0036 | 44.1224
11 | 1.1596 | 0.0284 | -0.0018 | 40.831
11.5 | 1.1752 | 0.03107 | 0.0011 | 37.8243
12 | 1.1875 | 0.03406 | 0.0041 | 34.8649
12.5 | 1.1983 | 0.03732 | 0.0069 | 32.1088
13 | 1.2037 | 0.04114 | 0.0097 | 29.2586
13.5 | 1.2025 | 0.04572 | 0.0125 | 26.3014
14 | 1.1889 | 0.05161 | 0.0154 | 23.0362
14.5 | 1.1654 | 0.05887 | 0.0178 | 19.7962
15 | 1.1538 | 0.06559 | 0.0189 | 17.5911
15.5 | 1.1515 | 0.07175 | 0.0192 | 16.0488
16 | 1.1494 | 0.07818 | 0.0189 | 14.702
16.5 | 1.1406 | 0.08567 | 0.0181 | 13.3139
17 | 1.1373 | 0.09272 | 0.0168 | 12.266
17.5 | 1.1343 | 0.09995 | 0.0151 | 11.3487
18 | 1.1267 | 0.10785 | 0.0129 | 10.4469

## 31. Re 500k Mach 0.50 (1)
BIGFOIL.COM POLAR EXPORT
NACA66-719 a=0.0
NACA66-719 a=0.0 |  |  |  | Cl Max: | 1.595 | at alpha= | 9.5 | deg
JavaFoil+Calcfoil stall+Eppler ext transition |  |  |  | L/D Max: | 85.423 | at alpha= | 3.5 | deg
Re: | 500000 |  |  | Cd Min: | 0.0107 | at alpha= | 1.5 | deg
Mach: | 0.5 |  |  | Cl=0 at alpha= | -3.5526 | deg
|  |  |  | @ Cl=0.1, Cd= | 0.032001
|  |  |  | @ Cl=0.4, Cd= | 0.011367
|  |  |  | @ Cl=0.6, Cd= | 0.012583
alpha (deg) | Cl | Cd | Cm | Cl/Cd
-20 | -0.939 | 0.23169 | -0.009 | -4.053
-19.5 | -0.911 | 0.2181 | -0.009 | -4.177
-19 | -0.883 | 0.21254 | -0.01 | -4.154
-18.5 | -0.855 | 0.20904 | -0.011 | -4.09
-18 | -0.827 | 0.20431 | -0.011 | -4.048
-17.5 | -0.799 | 0.19423 | -0.012 | -4.114
-17 | -0.769 | 0.18863 | -0.012 | -4.078
-16.5 | -0.741 | 0.17968 | -0.012 | -4.121
-16 | -0.712 | 0.18222 | -0.013 | -3.908
-15.5 | -0.684 | 0.16747 | -0.013 | -4.085
-15 | -0.656 | 0.1631 | -0.014 | -4.021
-14.5 | -0.627 | 0.15875 | -0.014 | -3.953
-14 | -0.599 | 0.15769 | -0.015 | -3.798
-13.5 | -0.571 | 0.15787 | -0.015 | -3.614
-13 | -0.542 | 0.15463 | -0.016 | -3.506
-12.5 | -0.513 | 0.14139 | -0.016 | -3.629
-12 | -0.484 | 0.13035 | -0.016 | -3.713
-11.5 | -0.455 | 0.13137 | -0.016 | -3.466
-11 | -0.427 | 0.1252 | -0.017 | -3.409
-10.5 | -0.398 | 0.1693 | -0.017 | -2.352
-10 | -0.37 | 0.11376 | -0.018 | -3.25
-9.5 | -0.341 | 0.10762 | -0.018 | -3.169
-9 | -0.312 | 0.10492 | -0.019 | -2.978
-8.5 | -0.283 | 0.09511 | -0.015 | -2.974
-8 | -0.254 | 0.07893 | -0.014 | -3.22
-7.5 | -0.337 | 0.0618 | -0.022 | -5.447
-7 | -0.341 | 0.05274 | -0.021 | -6.465
-6.5 | -0.311 | 0.04842 | -0.022 | -6.414
-6 | -0.268 | 0.04486 | -0.022 | -5.964
-5.5 | -0.216 | 0.04167 | -0.023 | -5.188
-5 | -0.162 | 0.03922 | -0.024 | -4.142
-4.5 | -0.107 | 0.03722 | -0.025 | -2.879
-4 | -0.051 | 0.03559 | -0.026 | -1.426
-3.5 | 0.006 | 0.03407 | -0.027 | 0.19
-3 | 0.064 | 0.03266 | -0.028 | 1.971
-2.5 | 0.123 | 0.03158 | -0.03 | 3.888
-2 | 0.221 | 0.01179 | -0.059 | 18.746
-1.5 | 0.293 | 0.01161 | -0.061 | 25.236
-1 | 0.367 | 0.01144 | -0.062 | 32.042
-0.5 | 0.439 | 0.01128 | -0.063 | 38.879
0 | 0.493 | 0.01256 | -0.065 | 39.207
0.5 | 0.561 | 0.01256 | -0.066 | 44.685
1 | 0.63 | 0.0126 | -0.068 | 50
1.5 | 0.693 | 0.0107 | -0.069 | 64.753
2 | 0.76 | 0.01097 | -0.07 | 69.244
2.5 | 0.827 | 0.01125 | -0.072 | 73.461
3 | 0.897 | 0.01141 | -0.074 | 78.642
3.5 | 0.966 | 0.01131 | -0.075 | 85.423
4 | 1.041 | 0.01256 | -0.078 | 82.872
4.5 | 1.107 | 0.01344 | -0.079 | 82.395
5 | 1.173 | 0.01446 | -0.08 | 81.119
5.5 | 1.238 | 0.01547 | -0.082 | 80.032
6 | 1.302 | 0.01669 | -0.083 | 78.03
6.5 | 1.366 | 0.01804 | -0.085 | 75.697
7 | 1.423 | 0.01954 | -0.086 | 72.842
7.5 | 1.476 | 0.02104 | -0.087 | 70.167
8 | 1.519 | 0.03233 | -0.088 | 46.974
8.5 | 1.557 | 0.03468 | -0.089 | 44.891
9 | 1.584 | 0.03708 | -0.09 | 42.715
9.5 | 1.595 | 0.03971 | -0.092 | 40.172
10 | 1.581 | 0.04273 | -0.093 | 37.009
10.5 | 1.52 | 0.04667 | -0.094 | 32.569
11 | 1.105 | 0.08354 | -0.032 | 13.224
11.5 | 0.843 | 0.11253 | -0.03 | 7.491
12 | 0.871 | 0.12574 | -0.038 | 6.926
12.5 | 0.898 | 0.12965 | -0.038 | 6.925
13 | 0.926 | 0.14649 | -0.044 | 6.321
13.5 | 0.953 | 0.1488 | -0.045 | 6.403
14 | 0.98 | 0.15262 | -0.046 | 6.419
14.5 | 1.008 | 0.15826 | -0.051 | 6.37

## 32. Re 500k Mach 0.50 (2)
BIGFOIL.COM POLAR EXPORT
NACA66-719 a=0.0
NACA66-719 a=0.0 |  |  |  | Cl Max: | 1.1751 | at alpha= | 12.5 | deg
XFOIL ncrit=9 |  |  |  | L/D Max: | 46.6088 | at alpha= | 5.5 | deg
Re: | 500000 |  |  | Cd Min: | 0.21389 | at alpha= | -19.5 | deg
Mach: | 0.5 |  |  | Cl=0 at alpha= | -4.559 | deg
|  |  |  | @ Cl=0.1, Cd= | 0.021559
|  |  |  | @ Cl=0.4, Cd= | 0.016755
|  |  |  | @ Cl=0.6, Cd= | 0.01676
alpha (deg) | Cl | Cd | Cm | Cl/Cd
-19.5 | -0.2967 | 0.21389 | -0.056 | -1.3872
-19 | -0.2735 | 0.20711 | -0.0606 | -1.3206
-18.5 | -0.2512 | 0.20002 | -0.0653 | -1.2559
-18 | -0.2338 | 0.19256 | -0.0706 | -1.2142
-17.5 | -0.215 | 0.1853 | -0.0753 | -1.1603
-17 | -0.189 | 0.17833 | -0.0786 | -1.0598
-16.5 | -0.167 | 0.17174 | -0.0824 | -0.9724
-16 | -0.1459 | 0.1648 | -0.0867 | -0.88532
-15.5 | -0.1302 | 0.15716 | -0.0918 | -0.82846
-15 | -0.1184 | 0.1496 | -0.0969 | -0.79144
-14.5 | -0.0948 | 0.14223 | -0.1 | -0.66653
-14 | -0.0726 | 0.13605 | -0.1032 | -0.53363
-13.5 | -0.058 | 0.12885 | -0.1074 | -0.45014
-13 | -0.051 | 0.12082 | -0.1124 | -0.42212
-12.5 | -0.0427 | 0.11257 | -0.1168 | -0.37932
-11.5 | -0.0235 | 0.09664 | -0.1233 | -0.24317
-11 | -0.0283 | 0.08696 | -0.1285 | -0.32544
-10.5 | -0.0341 | 0.07765 | -0.1338 | -0.43915
-10 | -0.0245 | 0.07184 | -0.1374 | -0.34104
-9.5 | -0.0501 | 0.06114 | -0.1445 | -0.81943
-9 | -0.0881 | 0.05276 | -0.1453 | -1.6698
-8.5 | -0.1323 | 0.04538 | -0.1407 | -2.9154
-8 | -0.1443 | 0.04237 | -0.1345 | -3.4057
-7.5 | -0.1809 | 0.03705 | -0.1231 | -4.8826
-7 | -0.1729 | 0.03573 | -0.1164 | -4.8391
-6.5 | -0.1626 | 0.0332 | -0.109 | -4.8976
-6 | -0.14 | 0.0309 | -0.1027 | -4.5307
-5.5 | -0.1009 | 0.02749 | -0.0981 | -3.6704
-5 | -0.0538 | 0.02521 | -0.0951 | -2.1341
-4.5 | 0.0072 | 0.02347 | -0.0943 | 0.30677
-4 | 0.0993 | 0.02157 | -0.0987 | 4.6036
-3.5 | 0.1977 | 0.02008 | -0.1043 | 9.8456
-3 | 0.262 | 0.01901 | -0.1039 | 13.7822
-2.5 | 0.2515 | 0.01962 | -0.0913 | 12.8186
-2 | 0.2758 | 0.01882 | -0.0836 | 14.6546
-1.5 | 0.2525 | 0.01953 | -0.0681 | 12.9288
-1 | 0.3013 | 0.0186 | -0.0649 | 16.1989
-0.5 | 0.3208 | 0.01836 | -0.0567 | 17.4728
0.5 | 0.342 | 0.01533 | -0.0379 | 22.3092
1.5 | 0.4006 | 0.01677 | -0.0258 | 23.8879
2 | 0.4828 | 0.01606 | -0.0278 | 30.0623
4 | 0.672 | 0.01719 | -0.0185 | 39.0925
4.5 | 0.7296 | 0.0172 | -0.0176 | 42.4186
5 | 0.7846 | 0.01738 | -0.0164 | 45.1438
5.5 | 0.8329 | 0.01787 | -0.0143 | 46.6088
6 | 0.8644 | 0.01912 | -0.0103 | 45.2092
6.5 | 0.8999 | 0.02022 | -0.0066 | 44.5054
7 | 0.9323 | 0.0216 | -0.0029 | 43.162
7.5 | 0.9619 | 0.02321 | 0.001 | 41.4433
8 | 0.992 | 0.02484 | 0.0049 | 39.9356
8.5 | 1.0216 | 0.02661 | 0.0086 | 38.3916
9 | 1.0476 | 0.02865 | 0.0126 | 36.5654
9.5 | 1.0722 | 0.03081 | 0.0167 | 34.8004
10 | 1.0909 | 0.03337 | 0.0211 | 32.691
10.5 | 1.1079 | 0.03641 | 0.025 | 30.4285
11 | 1.1476 | 0.04057 | 0.0226 | 28.2869
11.5 | 1.1678 | 0.04473 | 0.0237 | 26.1078
12 | 1.1744 | 0.04944 | 0.0263 | 23.754
12.5 | 1.1751 | 0.05487 | 0.0285 | 21.4161
13 | 1.1669 | 0.06129 | 0.0303 | 19.039
13.5 | 1.1455 | 0.06925 | 0.0314 | 16.5415
14 | 1.1124 | 0.07876 | 0.0312 | 14.1239
14.5 | 1.0859 | 0.08831 | 0.0301 | 12.2965
15 | 1.0699 | 0.09738 | 0.0282 | 10.9869
15.5 | 1.059 | 0.10626 | 0.0258 | 9.9661
16 | 1.0463 | 0.11566 | 0.0226 | 9.0463
16.5 | 1.0446 | 0.12399 | 0.0197 | 8.4249
17 | 1.0456 | 0.13205 | 0.0165 | 7.9182
17.5 | 1.048 | 0.14005 | 0.0131 | 7.483

## 33. Re 750k Mach 0.00 (1)
BIGFOIL.COM POLAR EXPORT
NACA66-719 a=0.0
NACA66-719 a=0.0 |  |  |  | Cl Max: | 1.745 | at alpha= | 14.5 | deg
JavaFoil+Calcfoil stall+Eppler ext transition |  |  |  | L/D Max: | 104.235 | at alpha= | 3.5 | deg
Re: | 750000 |  |  | Cd Min: | 0.0074 | at alpha= | 1 | deg
Mach: | 0 |  |  | Cl=0 at alpha= | -3.5564 | deg
|  |  |  | @ Cl=0.1, Cd= | 0.00989
|  |  |  | @ Cl=0.4, Cd= | 0.0091323
|  |  |  | @ Cl=0.6, Cd= | 0.0075056
alpha (deg) | Cl | Cd | Cm | Cl/Cd
-19.5 | -0.559 | 0.18941 | -0.007 | -2.952
-19 | -0.575 | 0.17865 | -0.008 | -3.218
-18.5 | -0.59 | 0.16854 | -0.008 | -3.502
-18 | -0.605 | 0.16419 | -0.009 | -3.682
-17.5 | -0.618 | 0.16087 | -0.009 | -3.844
-17 | -0.631 | 0.14501 | -0.01 | -4.353
-16.5 | -0.643 | 0.13705 | -0.01 | -4.688
-16 | -0.652 | 0.13168 | -0.011 | -4.953
-15.5 | -0.66 | 0.12573 | -0.011 | -5.251
-15 | -0.666 | 0.11751 | -0.012 | -5.668
-14.5 | -0.67 | 0.11145 | -0.012 | -6.008
-14 | -0.67 | 0.10539 | -0.013 | -6.36
-13.5 | -0.668 | 0.09892 | -0.013 | -6.754
-13 | -0.663 | 0.09287 | -0.014 | -7.136
-12.5 | -0.654 | 0.08747 | -0.015 | -7.477
-12 | -0.642 | 0.08194 | -0.015 | -7.835
-11.5 | -0.626 | 0.07699 | -0.016 | -8.134
-11 | -0.607 | 0.07291 | -0.017 | -8.32
-10.5 | -0.584 | 0.06776 | -0.017 | -8.614
-10 | -0.557 | 0.06434 | -0.018 | -8.656
-9.5 | -0.527 | 0.05921 | -0.019 | -8.899
-9 | -0.494 | 0.05618 | -0.019 | -8.785
-8.5 | -0.456 | 0.05283 | -0.018 | -8.63
-8 | -0.417 | 0.05011 | -0.018 | -8.323
-7.5 | -0.376 | 0.04735 | -0.019 | -7.941
-7 | -0.333 | 0.04479 | -0.02 | -7.428
-6.5 | -0.288 | 0.04237 | -0.02 | -6.79
-6 | -0.241 | 0.04015 | -0.021 | -6.003
-5.5 | -0.193 | 0.03798 | -0.022 | -5.079
-5 | -0.144 | 0.03608 | -0.023 | -3.988
-4.5 | -0.094 | 0.0345 | -0.024 | -2.737
-4 | -0.055 | 0.01039 | -0.048 | -5.255
-3.5 | 0.007 | 0.01018 | -0.05 | 0.683
-3 | 0.069 | 0.00998 | -0.051 | 6.906
-2.5 | 0.131 | 0.0098 | -0.052 | 13.381
-2 | 0.194 | 0.00963 | -0.053 | 20.118
-1.5 | 0.257 | 0.00948 | -0.054 | 27.071
-1 | 0.32 | 0.00931 | -0.056 | 34.42
-0.5 | 0.383 | 0.00919 | -0.057 | 41.725
0 | 0.436 | 0.00901 | -0.058 | 48.389
0.5 | 0.497 | 0.00929 | -0.059 | 53.463
1 | 0.557 | 0.0074 | -0.061 | 75.324
1.5 | 0.614 | 0.00754 | -0.062 | 81.444
2 | 0.674 | 0.00766 | -0.063 | 87.961
2.5 | 0.733 | 0.00784 | -0.064 | 93.468
3 | 0.794 | 0.00799 | -0.066 | 99.324
3.5 | 0.854 | 0.00819 | -0.067 | 104.235
4 | 0.916 | 0.00883 | -0.068 | 103.753
4.5 | 0.975 | 0.00954 | -0.07 | 102.21
5 | 1.033 | 0.01015 | -0.071 | 101.771
5.5 | 1.091 | 0.01076 | -0.072 | 101.391
6 | 1.148 | 0.01138 | -0.073 | 100.883
6.5 | 1.205 | 0.01214 | -0.074 | 99.234
7 | 1.259 | 0.01294 | -0.075 | 97.314
7.5 | 1.312 | 0.01378 | -0.077 | 95.191
8 | 1.363 | 0.01459 | -0.078 | 93.48
8.5 | 1.412 | 0.01555 | -0.079 | 90.81
9 | 1.453 | 0.02379 | -0.079 | 61.073
9.5 | 1.497 | 0.0251 | -0.081 | 59.64
10 | 1.539 | 0.02629 | -0.082 | 58.54
10.5 | 1.578 | 0.02752 | -0.083 | 57.357
11 | 1.614 | 0.02879 | -0.084 | 56.082
11.5 | 1.648 | 0.03029 | -0.085 | 54.397
12 | 1.676 | 0.03181 | -0.086 | 52.692
12.5 | 1.699 | 0.03333 | -0.087 | 50.981
13 | 1.718 | 0.03508 | -0.088 | 48.96
13.5 | 1.731 | 0.03696 | -0.089 | 46.845
14 | 1.74 | 0.03886 | -0.09 | 44.789
14.5 | 1.745 | 0.04093 | -0.091 | 42.626
15 | 1.745 | 0.04319 | -0.092 | 40.397
15.5 | 1.732 | 0.04543 | -0.093 | 38.113
16 | 1.711 | 0.04815 | -0.094 | 35.536
16.5 | 1.685 | 0.05064 | -0.095 | 33.268
17 | 1.654 | 0.05383 | -0.096 | 30.723
17.5 | 1.618 | 0.05701 | -0.096 | 28.387
18 | 1.579 | 0.06042 | -0.097 | 26.133
18.5 | 1.536 | 0.06453 | -0.098 | 23.794
19 | 1.489 | 0.06895 | -0.098 | 21.595
19.5 | 1.432 | 0.07752 | -0.098 | 18.473

## 34. Re 750k Mach 0.00 (2)
BIGFOIL.COM POLAR EXPORT
NACA66-719 a=0.0
NACA66-719 a=0.0 |  |  |  | Cl Max: | 1.2282 | at alpha= | 17.5 | deg
XFOIL ncrit=9 |  |  |  | L/D Max: | 111.607 | at alpha= | 5.5 | deg
Re: | 750000 |  |  | Cd Min: | 0.20124 | at alpha= | -20 | deg
Mach: | 0 |  |  | Cl=0 at alpha= | -4.7835 | deg
|  |  |  | @ Cl=0.1, Cd= | 0.013088
|  |  |  | @ Cl=0.4, Cd= | 0.0087375
|  |  |  | @ Cl=0.6, Cd= | 0.0088585
alpha (deg) | Cl | Cd | Cm | Cl/Cd
-20 | -0.3293 | 0.20124 | -0.0432 | -1.6364
-19.5 | -0.314 | 0.19479 | -0.047 | -1.612
-19 | -0.3078 | 0.18673 | -0.0521 | -1.6484
-17 | -0.7931 | 0.0493 | -0.1133 | -16.0872
-16.5 | -0.8273 | 0.04172 | -0.1122 | -19.8298
-16 | -0.841 | 0.03683 | -0.1097 | -22.8346
-15.5 | -0.8409 | 0.03313 | -0.1069 | -25.3818
-15 | -0.8376 | 0.02973 | -0.1036 | -28.1736
-14.5 | -0.8217 | 0.02728 | -0.1007 | -30.121
-14 | -0.7963 | 0.02534 | -0.0985 | -31.4246
-13.5 | -0.7654 | 0.02363 | -0.0966 | -32.391
-13 | -0.7304 | 0.0223 | -0.0951 | -32.7534
-12.5 | -0.6898 | 0.02155 | -0.094 | -32.0093
-12 | -0.6482 | 0.02133 | -0.0929 | -30.3891
-11.5 | -0.611 | 0.02146 | -0.091 | -28.4716
-11 | -0.5762 | 0.02143 | -0.0886 | -26.8875
-10.5 | -0.5464 | 0.02161 | -0.0852 | -25.2846
-10 | -0.5177 | 0.02176 | -0.0813 | -23.7914
-9.5 | -0.4788 | 0.02099 | -0.0794 | -22.8109
-9 | -0.4393 | 0.02101 | -0.0775 | -20.9091
-8.5 | -0.3965 | 0.02083 | -0.0762 | -19.035
-8 | -0.3486 | 0.0196 | -0.0757 | -17.7857
-7.5 | -0.3013 | 0.01929 | -0.0752 | -15.6195
-7 | -0.2527 | 0.01878 | -0.0747 | -13.4558
-6.5 | -0.1988 | 0.01764 | -0.0754 | -11.2698
-6 | -0.1411 | 0.01673 | -0.0765 | -8.434
-5.5 | -0.0803 | 0.01562 | -0.0782 | -5.1408
-5 | -0.0226 | 0.01473 | -0.0793 | -1.5343
-4.5 | 0.0296 | 0.01403 | -0.0793 | 2.1098
-4 | 0.078 | 0.01354 | -0.0785 | 5.7607
-3.5 | 0.1179 | 0.01272 | -0.0762 | 9.2689
-3 | 0.1592 | 0.01219 | -0.0741 | 13.0599
-2.5 | 0.2037 | 0.01195 | -0.0726 | 17.046
-2 | 0.2505 | 0.01167 | -0.0716 | 21.4653
-1.5 | 0.2979 | 0.01135 | -0.0705 | 26.2467
-1 | 0.3488 | 0.01105 | -0.0702 | 31.5656
-0.5 | 0.356 | 0.0086 | -0.0623 | 41.3953
0 | 0.4072 | 0.00876 | -0.0616 | 46.484
0.5 | 0.4627 | 0.00881 | -0.062 | 52.5199
1 | 0.5211 | 0.00878 | -0.0629 | 59.3508
1.5 | 0.5796 | 0.00887 | -0.064 | 65.3439
2 | 0.6326 | 0.00884 | -0.064 | 71.5611
2.5 | 0.6906 | 0.00871 | -0.0651 | 79.2882
3 | 0.746 | 0.00866 | -0.0658 | 86.1432
3.5 | 0.799 | 0.00856 | -0.066 | 93.3411
4 | 0.8505 | 0.00852 | -0.0659 | 99.8239
4.5 | 0.8997 | 0.00846 | -0.0653 | 106.3475
5 | 0.9407 | 0.00849 | -0.0632 | 110.8009
5.5 | 0.9654 | 0.00865 | -0.0578 | 111.6069
6 | 0.979 | 0.0093 | -0.0506 | 105.2688
6.5 | 0.9931 | 0.01019 | -0.0441 | 97.4583
7 | 1.0079 | 0.0113 | -0.0382 | 89.1947
7.5 | 1.0257 | 0.01245 | -0.0331 | 82.3855
8 | 1.0402 | 0.01383 | -0.0278 | 75.2133
8.5 | 1.0543 | 0.01531 | -0.0227 | 68.8635
9 | 1.0664 | 0.01701 | -0.0176 | 62.6925
9.5 | 1.0799 | 0.01877 | -0.0129 | 57.5333
10 | 1.0956 | 0.02046 | -0.0087 | 53.5484
10.5 | 1.1136 | 0.02212 | -0.0049 | 50.3436
12 | 1.196 | 0.02943 | -0.0042 | 40.6388
12.5 | 1.2088 | 0.03214 | -0.0014 | 37.6105
13 | 1.2169 | 0.03529 | 0.0015 | 34.4829
13.5 | 1.2187 | 0.03907 | 0.0047 | 31.1927
14 | 1.2118 | 0.04377 | 0.008 | 27.6856
14.5 | 1.1993 | 0.04931 | 0.011 | 24.3216
15 | 1.2049 | 0.05365 | 0.0124 | 22.4585
15.5 | 1.2123 | 0.05803 | 0.0133 | 20.8909
16 | 1.2187 | 0.0627 | 0.0139 | 19.437
16.5 | 1.2215 | 0.06798 | 0.0142 | 17.9685
17 | 1.2278 | 0.07302 | 0.014 | 16.8146
17.5 | 1.2282 | 0.07895 | 0.0135 | 15.5567
18 | 1.219 | 0.08629 | 0.0126 | 14.1268
18.5 | 1.2229 | 0.09216 | 0.0112 | 13.2693
19 | 1.2217 | 0.09887 | 0.0095 | 12.3566
19.5 | 1.2191 | 0.10589 | 0.0074 | 11.5129
20 | 1.2102 | 0.11389 | 0.0047 | 10.626

## 35. Re 750k Mach 0.10 (1)
BIGFOIL.COM POLAR EXPORT
NACA66-719 a=0.0
NACA66-719 a=0.0 |  |  |  | Cl Max: | 1.736 | at alpha= | 14.5 | deg
JavaFoil+Calcfoil stall+Eppler ext transition |  |  |  | L/D Max: | 104.284 | at alpha= | 3.5 | deg
Re: | 750000 |  |  | Cd Min: | 0.00746 | at alpha= | 1 | deg
Mach: | 0.1 |  |  | Cl=0 at alpha= | -3.5564 | deg
|  |  |  | @ Cl=0.1, Cd= | 0.0099114
|  |  |  | @ Cl=0.4, Cd= | 0.0091719
|  |  |  | @ Cl=0.6, Cd= | 0.0075372
alpha (deg) | Cl | Cd | Cm | Cl/Cd
-18.5 | -0.543 | 0.17525 | -0.008 | -3.099
-18 | -0.561 | 0.16784 | -0.009 | -3.34
-17.5 | -0.577 | 0.16321 | -0.009 | -3.538
-17 | -0.593 | 0.14903 | -0.01 | -3.982
-16.5 | -0.608 | 0.14319 | -0.01 | -4.247
-16 | -0.621 | 0.1363 | -0.011 | -4.557
-15.5 | -0.632 | 0.12833 | -0.011 | -4.927
-15 | -0.642 | 0.1191 | -0.012 | -5.388
-14.5 | -0.648 | 0.11327 | -0.012 | -5.722
-14 | -0.652 | 0.1075 | -0.013 | -6.065
-13.5 | -0.653 | 0.10095 | -0.013 | -6.466
-13 | -0.65 | 0.0943 | -0.014 | -6.895
-12.5 | -0.644 | 0.08902 | -0.015 | -7.235
-12 | -0.634 | 0.08251 | -0.015 | -7.685
-11.5 | -0.62 | 0.07736 | -0.016 | -8.019
-11 | -0.602 | 0.07389 | -0.017 | -8.154
-10.5 | -0.581 | 0.06792 | -0.017 | -8.554
-10 | -0.555 | 0.06492 | -0.018 | -8.555
-9.5 | -0.526 | 0.05961 | -0.019 | -8.83
-9 | -0.494 | 0.05663 | -0.019 | -8.72
-8.5 | -0.457 | 0.05298 | -0.018 | -8.617
-8 | -0.418 | 0.05038 | -0.018 | -8.298
-7.5 | -0.377 | 0.04745 | -0.019 | -7.948
-7 | -0.334 | 0.04486 | -0.02 | -7.441
-6.5 | -0.289 | 0.04244 | -0.02 | -6.806
-6 | -0.242 | 0.04027 | -0.021 | -6.011
-5.5 | -0.194 | 0.03805 | -0.022 | -5.09
-5 | -0.145 | 0.03615 | -0.023 | -3.998
-4.5 | -0.095 | 0.03456 | -0.024 | -2.745
-4 | -0.055 | 0.01042 | -0.049 | -5.262
-3.5 | 0.007 | 0.01021 | -0.05 | 0.684
-3 | 0.069 | 0.01 | -0.051 | 6.92
-2.5 | 0.132 | 0.00982 | -0.052 | 13.418
-2 | 0.195 | 0.00965 | -0.053 | 20.177
-1.5 | 0.258 | 0.00951 | -0.055 | 27.11
-1 | 0.322 | 0.00935 | -0.056 | 34.448
-0.5 | 0.385 | 0.00922 | -0.057 | 41.79
0 | 0.438 | 0.00905 | -0.058 | 48.406
0.5 | 0.499 | 0.009 | -0.06 | 55.452
1 | 0.56 | 0.00746 | -0.061 | 75.036
1.5 | 0.617 | 0.00757 | -0.062 | 81.568
2 | 0.677 | 0.00772 | -0.063 | 87.667
2.5 | 0.736 | 0.00787 | -0.065 | 93.541
3 | 0.797 | 0.00802 | -0.066 | 99.45
3.5 | 0.858 | 0.00823 | -0.067 | 104.284
4 | 0.921 | 0.00891 | -0.069 | 103.29
4.5 | 0.98 | 0.0096 | -0.07 | 102.003
5 | 1.038 | 0.01024 | -0.071 | 101.315
5.5 | 1.096 | 0.01085 | -0.072 | 100.959
6 | 1.153 | 0.01149 | -0.073 | 100.399
6.5 | 1.21 | 0.01229 | -0.075 | 98.469
7 | 1.265 | 0.01307 | -0.076 | 96.746
7.5 | 1.318 | 0.01386 | -0.077 | 95.097
8 | 1.369 | 0.01477 | -0.078 | 92.716
8.5 | 1.418 | 0.01574 | -0.079 | 90.058
9 | 1.458 | 0.02402 | -0.08 | 60.72
9.5 | 1.503 | 0.02542 | -0.081 | 59.109
10 | 1.544 | 0.02659 | -0.082 | 58.081
10.5 | 1.583 | 0.02787 | -0.083 | 56.804
11 | 1.619 | 0.02924 | -0.084 | 55.357
11.5 | 1.651 | 0.03062 | -0.085 | 53.919
12 | 1.679 | 0.03229 | -0.086 | 51.991
12.5 | 1.7 | 0.03379 | -0.087 | 50.304
13 | 1.716 | 0.03561 | -0.089 | 48.198
13.5 | 1.728 | 0.03754 | -0.09 | 46.037
14 | 1.735 | 0.03953 | -0.091 | 43.888
14.5 | 1.736 | 0.04167 | -0.091 | 41.67
15 | 1.733 | 0.04412 | -0.092 | 39.284
15.5 | 1.716 | 0.04656 | -0.093 | 36.848
16 | 1.69 | 0.04943 | -0.094 | 34.197
16.5 | 1.659 | 0.05205 | -0.095 | 31.879
17 | 1.623 | 0.05503 | -0.096 | 29.498
17.5 | 1.582 | 0.05852 | -0.097 | 27.028
18 | 1.535 | 0.06296 | -0.097 | 24.39
18.5 | 1.487 | 0.06716 | -0.098 | 22.138
19 | 1.431 | 0.07339 | -0.098 | 19.502
19.5 | 1.344 | 0.09169 | -0.095 | 14.661

## 36. Re 750k Mach 0.10 (2)
BIGFOIL.COM POLAR EXPORT
NACA66-719 a=0.0
NACA66-719 a=0.0 |  |  |  | Cl Max: | 1.2204 | at alpha= | 17 | deg
XFOIL ncrit=9 |  |  |  | L/D Max: | 110.082 | at alpha= | 5 | deg
Re: | 750000 |  |  | Cd Min: | 0.11721 | at alpha= | 20 | deg
Mach: | 0.1 |  |  | Cl=0 at alpha= | -4.8032 | deg
|  |  |  | @ Cl=0.1, Cd= | 0.013218
|  |  |  | @ Cl=0.4, Cd= | 0.0087807
|  |  |  | @ Cl=0.6, Cd= | 0.0088999
alpha (deg) | Cl | Cd | Cm | Cl/Cd
-16.5 | -0.7488 | 0.05011 | -0.1151 | -14.9431
-16 | -0.7897 | 0.04215 | -0.114 | -18.7355
-15.5 | -0.8083 | 0.03668 | -0.1112 | -22.0365
-15 | -0.8143 | 0.03233 | -0.1078 | -25.1871
-14.5 | -0.8103 | 0.0291 | -0.1042 | -27.8454
-14 | -0.7908 | 0.02676 | -0.1014 | -29.5516
-13 | -0.7318 | 0.02298 | -0.0971 | -31.8451
-12.5 | -0.6923 | 0.02175 | -0.0959 | -31.8299
-12 | -0.6503 | 0.02156 | -0.0947 | -30.1623
-11.5 | -0.6111 | 0.02138 | -0.093 | -28.5828
-11 | -0.5733 | 0.02148 | -0.0909 | -26.6899
-10.5 | -0.5424 | 0.02159 | -0.0877 | -25.1227
-10 | -0.5153 | 0.02196 | -0.0834 | -23.4654
-9.5 | -0.4808 | 0.02171 | -0.0803 | -22.1465
-9 | -0.4386 | 0.02114 | -0.079 | -20.7474
-8.5 | -0.3965 | 0.02114 | -0.0774 | -18.7559
-8 | -0.3509 | 0.02008 | -0.0763 | -17.4751
-7.5 | -0.3018 | 0.01949 | -0.0762 | -15.4849
-7 | -0.2528 | 0.01894 | -0.0756 | -13.3474
-6.5 | -0.1995 | 0.01784 | -0.076 | -11.1827
-6 | -0.1414 | 0.01691 | -0.0772 | -8.3619
-5.5 | -0.0798 | 0.01576 | -0.0789 | -5.0635
-5 | -0.0209 | 0.01483 | -0.0802 | -1.4093
-4.5 | 0.0322 | 0.01411 | -0.0803 | 2.2821
-4 | 0.0809 | 0.0136 | -0.0795 | 5.9485
-3.5 | 0.1214 | 0.01279 | -0.0772 | 9.4918
-3 | 0.1622 | 0.01227 | -0.0749 | 13.2192
-2.5 | 0.2063 | 0.012 | -0.0733 | 17.1917
-2 | 0.253 | 0.01173 | -0.0722 | 21.5686
-1.5 | 0.3005 | 0.0114 | -0.0711 | 26.3596
-1 | 0.3517 | 0.0111 | -0.0707 | 31.6847
-0.5 | 0.3581 | 0.00869 | -0.0626 | 41.2083
0 | 0.4089 | 0.0088 | -0.0619 | 46.4659
0.5 | 0.465 | 0.00885 | -0.0622 | 52.5424
1 | 0.5241 | 0.00882 | -0.0632 | 59.4218
1.5 | 0.5818 | 0.00891 | -0.0641 | 65.2974
2 | 0.6356 | 0.00888 | -0.0642 | 71.5766
2.5 | 0.6944 | 0.00874 | -0.0654 | 79.4508
3 | 0.7487 | 0.0087 | -0.0658 | 86.0575
3.5 | 0.8028 | 0.00859 | -0.0661 | 93.4575
4 | 0.8531 | 0.00856 | -0.0657 | 99.6612
4.5 | 0.9013 | 0.00852 | -0.0649 | 105.7864
5 | 0.9412 | 0.00855 | -0.0624 | 110.0819
5.5 | 0.961 | 0.00877 | -0.0559 | 109.5781
6 | 0.9748 | 0.00951 | -0.0489 | 102.5026
6.5 | 0.9903 | 0.01043 | -0.0427 | 94.9473
7 | 1.005 | 0.01158 | -0.0368 | 86.7876
7.5 | 1.0227 | 0.01278 | -0.0317 | 80.0235
8 | 1.038 | 0.01417 | -0.0265 | 73.2534
8.5 | 1.0526 | 0.01567 | -0.0215 | 67.1729
9 | 1.0656 | 0.01738 | -0.0165 | 61.3119
9.5 | 1.08 | 0.01913 | -0.0119 | 56.4558
10 | 1.0946 | 0.02091 | -0.0076 | 52.3482
10.5 | 1.1134 | 0.02257 | -0.0039 | 49.331
11 | 1.1532 | 0.02513 | -0.0063 | 45.8894
11.5 | 1.1797 | 0.02758 | -0.0058 | 42.7737
12 | 1.1961 | 0.03001 | -0.0031 | 39.8567
12.5 | 1.2085 | 0.03281 | -0.0003 | 36.8333
13 | 1.2147 | 0.03616 | 0.0028 | 33.5924
13.5 | 1.2153 | 0.04009 | 0.006 | 30.3143
14 | 1.2063 | 0.04505 | 0.0093 | 26.7769
14.5 | 1.1951 | 0.05061 | 0.0121 | 23.6139
15 | 1.2004 | 0.05508 | 0.0134 | 21.7938
15.5 | 1.2081 | 0.05951 | 0.0143 | 20.3008
16 | 1.2132 | 0.06442 | 0.0148 | 18.8327
16.5 | 1.2158 | 0.06984 | 0.015 | 17.4084
17 | 1.2204 | 0.07518 | 0.0147 | 16.233
17.5 | 1.2196 | 0.08137 | 0.014 | 14.9883
18 | 1.2104 | 0.08884 | 0.0129 | 13.6245
18.5 | 1.2136 | 0.09491 | 0.0115 | 12.7869
19 | 1.2119 | 0.1018 | 0.0096 | 11.9047
19.5 | 1.2081 | 0.10908 | 0.0072 | 11.0754
20 | 1.199 | 0.11721 | 0.0044 | 10.2295

## 37. Re 750k Mach 0.25 (1)
BIGFOIL.COM POLAR EXPORT
NACA66-719 a=0.0
NACA66-719 a=0.0 |  |  |  | Cl Max: | 1.696 | at alpha= | 13 | deg
JavaFoil+Calcfoil stall+Eppler ext transition |  |  |  | L/D Max: | 103.46 | at alpha= | 3.5 | deg
Re: | 750000 |  |  | Cd Min: | 0.0078 | at alpha= | 1.5 | deg
Mach: | 0.25 |  |  | Cl=0 at alpha= | -3.566 | deg
|  |  |  | @ Cl=0.1, Cd= | 0.010103
|  |  |  | @ Cl=0.4, Cd= | 0.0094017
|  |  |  | @ Cl=0.6, Cd= | 0.0085886
alpha (deg) | Cl | Cd | Cm | Cl/Cd
-16.5 | -0.277 | 0.16904 | -0.01 | -1.64
-16 | -0.33 | 0.15735 | -0.01 | -2.097
-15.5 | -0.376 | 0.19697 | -0.009 | -1.907
-15 | -0.419 | 0.13899 | -0.011 | -3.016
-14.5 | -0.457 | 0.12923 | -0.012 | -3.536
-14 | -0.49 | 0.11977 | -0.013 | -4.089
-13.5 | -0.517 | 0.11255 | -0.013 | -4.597
-13 | -0.539 | 0.10592 | -0.014 | -5.093
-12.5 | -0.556 | 0.09507 | -0.015 | -5.844
-12 | -0.565 | 0.08894 | -0.015 | -6.357
-11.5 | -0.568 | 0.08388 | -0.016 | -6.777
-11 | -0.565 | 0.07686 | -0.017 | -7.355
-10.5 | -0.556 | 0.07261 | -0.017 | -7.651
-10 | -0.54 | 0.06711 | -0.018 | -8.043
-9.5 | -0.518 | 0.0633 | -0.019 | -8.182
-9 | -0.491 | 0.05724 | -0.019 | -8.578
-8.5 | -0.458 | 0.05433 | -0.018 | -8.426
-8 | -0.422 | 0.05085 | -0.019 | -8.3
-7.5 | -0.383 | 0.04811 | -0.019 | -7.951
-7 | -0.34 | 0.04532 | -0.02 | -7.501
-6.5 | -0.295 | 0.04285 | -0.021 | -6.879
-6 | -0.248 | 0.0406 | -0.022 | -6.102
-5.5 | -0.198 | 0.0385 | -0.022 | -5.148
-5 | -0.148 | 0.0367 | -0.023 | -4.031
-4.5 | -0.097 | 0.03472 | -0.024 | -2.802
-4 | -0.046 | 0.03316 | -0.026 | -1.386
-3.5 | 0.007 | 0.01039 | -0.051 | 0.689
-3 | 0.071 | 0.01018 | -0.052 | 6.971
-2.5 | 0.135 | 0.01001 | -0.053 | 13.498
-2 | 0.2 | 0.00983 | -0.055 | 20.316
-1.5 | 0.264 | 0.00966 | -0.056 | 27.357
-1 | 0.33 | 0.0095 | -0.057 | 34.791
-0.5 | 0.395 | 0.00936 | -0.058 | 42.217
0 | 0.449 | 0.00981 | -0.06 | 45.79
0.5 | 0.512 | 0.00977 | -0.061 | 52.415
1 | 0.574 | 0.00921 | -0.062 | 62.35
1.5 | 0.633 | 0.0078 | -0.064 | 81.049
2 | 0.694 | 0.00794 | -0.065 | 87.337
2.5 | 0.755 | 0.00813 | -0.066 | 92.902
3 | 0.818 | 0.00829 | -0.068 | 98.587
3.5 | 0.88 | 0.00851 | -0.069 | 103.46
4 | 0.944 | 0.00945 | -0.07 | 99.873
4.5 | 1.004 | 0.01013 | -0.072 | 99.122
5 | 1.064 | 0.01077 | -0.073 | 98.784
5.5 | 1.123 | 0.0114 | -0.074 | 98.481
6 | 1.182 | 0.01218 | -0.075 | 97.064
6.5 | 1.24 | 0.01299 | -0.076 | 95.517
7 | 1.296 | 0.01374 | -0.078 | 94.289
7.5 | 1.349 | 0.01473 | -0.079 | 91.569
8 | 1.401 | 0.01572 | -0.08 | 89.117
8.5 | 1.449 | 0.01679 | -0.081 | 86.338
9 | 1.489 | 0.02569 | -0.082 | 57.94
9.5 | 1.531 | 0.02698 | -0.083 | 56.757
10 | 1.571 | 0.02844 | -0.084 | 55.215
10.5 | 1.606 | 0.02986 | -0.085 | 53.774
11 | 1.637 | 0.03141 | -0.086 | 52.101
11.5 | 1.663 | 0.0331 | -0.088 | 50.253
12 | 1.683 | 0.03492 | -0.089 | 48.187
12.5 | 1.693 | 0.03702 | -0.09 | 45.735
13 | 1.696 | 0.03912 | -0.091 | 43.359
13.5 | 1.692 | 0.04164 | -0.092 | 40.632
14 | 1.68 | 0.04395 | -0.093 | 38.22
14.5 | 1.66 | 0.04682 | -0.094 | 35.448
15 | 1.631 | 0.04964 | -0.095 | 32.854
15.5 | 1.58 | 0.05329 | -0.095 | 29.654
16 | 1.516 | 0.05681 | -0.096 | 26.684
16.5 | 1.438 | 0.06229 | -0.097 | 23.08
17 | 1.188 | 0.13907 | -0.062 | 8.54
17.5 | 1.097 | 0.15421 | -0.047 | 7.115
18 | 1.015 | 0.16442 | -0.046 | 6.173

## 38. Re 750k Mach 0.25 (2)
BIGFOIL.COM POLAR EXPORT
NACA66-719 a=0.0
NACA66-719 a=0.0 |  |  |  | Cl Max: | 1.2045 | at alpha= | 13 | deg
XFOIL ncrit=9 |  |  |  | L/D Max: | 103.031 | at alpha= | 4.5 | deg
Re: | 750000 |  |  | Cd Min: | 0.15682 | at alpha= | -16.5 | deg
Mach: | 0.25 |  |  | Cl=0 at alpha= | -4.8933 | deg
|  |  |  | @ Cl=0.1, Cd= | 0.013933
|  |  |  | @ Cl=0.4, Cd= | 0.0094181
|  |  |  | @ Cl=0.6, Cd= | 0.0091424
alpha (deg) | Cl | Cd | Cm | Cl/Cd
-16.5 | -0.2225 | 0.15682 | -0.0727 | -1.4188
-16 | -0.2032 | 0.15058 | -0.0757 | -1.3494
-15.5 | -0.184 | 0.1451 | -0.0787 | -1.2681
-15 | -0.1697 | 0.13861 | -0.0821 | -1.2243
-14 | -0.1842 | 0.11455 | -0.0918 | -1.608
-13.5 | -0.1911 | 0.10422 | -0.0966 | -1.8336
-13 | -0.1997 | 0.09425 | -0.1015 | -2.1188
-12.5 | -0.207 | 0.08498 | -0.1065 | -2.4359
-11.5 | -0.6089 | 0.02687 | -0.1028 | -22.661
-11 | -0.5781 | 0.02409 | -0.1 | -23.9975
-10.5 | -0.5362 | 0.02257 | -0.0982 | -23.7572
-10 | -0.5016 | 0.02362 | -0.0944 | -21.2362
-9.5 | -0.4661 | 0.02277 | -0.0912 | -20.4699
-9 | -0.4324 | 0.02346 | -0.0873 | -18.4314
-8.5 | -0.3919 | 0.02215 | -0.085 | -17.693
-8 | -0.3491 | 0.02223 | -0.0829 | -15.704
-7.5 | -0.3026 | 0.02062 | -0.0815 | -14.6751
-7 | -0.2533 | 0.02008 | -0.0808 | -12.6145
-6.5 | -0.2033 | 0.01915 | -0.0799 | -10.6162
-6 | -0.143 | 0.01784 | -0.0811 | -8.0157
-5.5 | -0.0791 | 0.01658 | -0.0827 | -4.7708
-5 | -0.0133 | 0.01543 | -0.0847 | -0.86196
-4.5 | 0.049 | 0.0145 | -0.0861 | 3.3793
-4 | 0.1003 | 0.01393 | -0.0854 | 7.2003
-3.5 | 0.1425 | 0.01319 | -0.083 | 10.8036
-3 | 0.1794 | 0.01271 | -0.0797 | 14.1149
-2.5 | 0.2212 | 0.01234 | -0.0773 | 17.9254
-2 | 0.2671 | 0.01204 | -0.0756 | 22.1844
-1.5 | 0.3156 | 0.0117 | -0.0743 | 26.9744
-1 | 0.3676 | 0.01138 | -0.0737 | 32.3023
-0.5 | 0.3845 | 0.00976 | -0.0673 | 39.3955
0 | 0.4185 | 0.00901 | -0.0631 | 46.4484
0.5 | 0.4782 | 0.00905 | -0.0637 | 52.8398
1 | 0.5402 | 0.00911 | -0.0649 | 59.2975
1.5 | 0.5936 | 0.00915 | -0.0646 | 64.8743
2 | 0.6529 | 0.00908 | -0.0653 | 71.9053
2.5 | 0.7113 | 0.00901 | -0.066 | 78.9456
3 | 0.7649 | 0.00891 | -0.0659 | 85.8474
3.5 | 0.8186 | 0.00883 | -0.0656 | 92.7067
4 | 0.8689 | 0.00876 | -0.0648 | 99.1895
4.5 | 0.9077 | 0.00881 | -0.0616 | 103.0306
5 | 0.9241 | 0.00904 | -0.0542 | 102.2235
5.5 | 0.9407 | 0.00975 | -0.0474 | 96.4821
6 | 0.955 | 0.01081 | -0.0408 | 88.3441
6.5 | 0.9725 | 0.01193 | -0.035 | 81.5172
7 | 0.9897 | 0.01323 | -0.0295 | 74.8073
7.5 | 1.0086 | 0.01459 | -0.0246 | 69.1295
8 | 1.0261 | 0.01608 | -0.0197 | 63.8122
8.5 | 1.046 | 0.01761 | -0.0154 | 59.3981
9.5 | 1.0756 | 0.02142 | -0.0061 | 50.2148
10 | 1.0955 | 0.02318 | -0.0023 | 47.2606
10.5 | 1.1133 | 0.02507 | 0.0017 | 44.4077
11 | 1.1491 | 0.02771 | 0.0006 | 41.4688
11.5 | 1.179 | 0.03068 | 0 | 38.4289
12 | 1.1933 | 0.03351 | 0.0029 | 35.6103
12.5 | 1.203 | 0.03678 | 0.0059 | 32.708
13 | 1.2045 | 0.0408 | 0.0091 | 29.5221
13.5 | 1.1963 | 0.04585 | 0.0125 | 26.0916
14 | 1.1789 | 0.05203 | 0.0156 | 22.6581
14.5 | 1.1738 | 0.05766 | 0.0174 | 20.3573
15 | 1.1766 | 0.06287 | 0.0183 | 18.7148
15.5 | 1.1836 | 0.06794 | 0.0186 | 17.4213
16 | 1.1798 | 0.07434 | 0.0187 | 15.8703
16.5 | 1.1818 | 0.0804 | 0.0182 | 14.699
17 | 1.1811 | 0.08696 | 0.0173 | 13.5821
17.5 | 1.1729 | 0.09466 | 0.0157 | 12.3907
18 | 1.1659 | 0.10246 | 0.0138 | 11.3791

## 39. Re 750k Mach 0.50 (1)
BIGFOIL.COM POLAR EXPORT
NACA66-719 a=0.0
NACA66-719 a=0.0 |  |  |  | Cl Max: | 1.598 | at alpha= | 9.5 | deg
JavaFoil+Calcfoil stall+Eppler ext transition |  |  |  | L/D Max: | 92.167 | at alpha= | 3 | deg
Re: | 750000 |  |  | Cd Min: | 0.00848 | at alpha= | 1.5 | deg
Mach: | 0.5 |  |  | Cl=0 at alpha= | -3.5526 | deg
|  |  |  | @ Cl=0.1, Cd= | 0.022762
|  |  |  | @ Cl=0.4, Cd= | 0.010192
|  |  |  | @ Cl=0.6, Cd= | 0.0108
alpha (deg) | Cl | Cd | Cm | Cl/Cd
-20 | -0.939 | 0.21086 | -0.009 | -4.454
-19.5 | -0.911 | 0.2014 | -0.01 | -4.524
-19 | -0.883 | 0.19614 | -0.01 | -4.502
-18.5 | -0.855 | 0.19163 | -0.011 | -4.462
-18 | -0.827 | 0.18691 | -0.011 | -4.425
-17.5 | -0.799 | 0.1745 | -0.012 | -4.579
-17 | -0.77 | 0.17419 | -0.012 | -4.418
-16.5 | -0.741 | 0.16735 | -0.012 | -4.426
-16 | -0.712 | 0.16594 | -0.013 | -4.292
-15.5 | -0.684 | 0.15281 | -0.013 | -4.477
-15 | -0.656 | 0.14849 | -0.014 | -4.417
-14.5 | -0.628 | 0.14424 | -0.014 | -4.35
-14 | -0.599 | 0.14635 | -0.015 | -4.093
-13.5 | -0.571 | 0.14147 | -0.015 | -4.033
-13 | -0.542 | 0.13788 | -0.016 | -3.932
-12.5 | -0.513 | 0.12808 | -0.016 | -4.008
-12 | -0.484 | 0.11806 | -0.016 | -4.099
-11.5 | -0.455 | 0.12051 | -0.016 | -3.779
-11 | -0.427 | 0.11335 | -0.017 | -3.766
-10.5 | -0.398 | 0.14595 | -0.017 | -2.729
-10 | -0.37 | 0.10152 | -0.018 | -3.642
-9.5 | -0.341 | 0.0989 | -0.019 | -3.449
-9 | -0.312 | 0.09628 | -0.019 | -3.245
-8.5 | -0.284 | 0.08289 | -0.019 | -3.423
-8 | -0.254 | 0.07176 | -0.016 | -3.544
-7.5 | -0.337 | 0.05864 | -0.022 | -5.741
-7 | -0.341 | 0.05025 | -0.021 | -6.785
-6.5 | -0.311 | 0.04655 | -0.022 | -6.673
-6 | -0.268 | 0.0432 | -0.023 | -6.195
-5.5 | -0.216 | 0.04024 | -0.024 | -5.374
-5 | -0.162 | 0.03789 | -0.025 | -4.289
-4.5 | -0.107 | 0.03603 | -0.026 | -2.975
-4 | -0.051 | 0.03443 | -0.026 | -1.475
-3.5 | 0.006 | 0.03276 | -0.028 | 0.198
-3 | 0.064 | 0.03136 | -0.03 | 2.057
-2.5 | 0.15 | 0.01082 | -0.059 | 13.834
-2 | 0.221 | 0.01061 | -0.06 | 20.86
-1.5 | 0.293 | 0.01042 | -0.062 | 28.15
-1 | 0.367 | 0.01027 | -0.063 | 35.768
-0.5 | 0.439 | 0.0101 | -0.064 | 43.505
0 | 0.498 | 0.01081 | -0.066 | 46.098
0.5 | 0.568 | 0.0108 | -0.067 | 52.549
1 | 0.637 | 0.0108 | -0.069 | 58.966
1.5 | 0.7 | 0.00848 | -0.07 | 82.562
2 | 0.769 | 0.00885 | -0.072 | 86.875
2.5 | 0.838 | 0.00919 | -0.074 | 91.233
3 | 0.91 | 0.00987 | -0.075 | 92.167
3.5 | 0.977 | 0.01077 | -0.077 | 90.745
4 | 1.044 | 0.01162 | -0.078 | 89.861
4.5 | 1.11 | 0.01239 | -0.079 | 89.582
5 | 1.176 | 0.01328 | -0.081 | 88.54
5.5 | 1.241 | 0.01435 | -0.082 | 86.477
6 | 1.305 | 0.01537 | -0.083 | 84.893
6.5 | 1.368 | 0.01663 | -0.085 | 82.256
7 | 1.426 | 0.01796 | -0.086 | 79.386
7.5 | 1.479 | 0.01933 | -0.087 | 76.495
8 | 1.521 | 0.02998 | -0.088 | 50.738
8.5 | 1.559 | 0.03229 | -0.089 | 48.278
9 | 1.586 | 0.03453 | -0.091 | 45.95
9.5 | 1.598 | 0.03691 | -0.092 | 43.289
10 | 1.584 | 0.03971 | -0.093 | 39.882
10.5 | 1.522 | 0.04337 | -0.094 | 35.098
11 | 1.106 | 0.08057 | -0.037 | 13.724
11.5 | 0.843 | 0.10575 | -0.032 | 7.973
12 | 0.871 | 0.1152 | -0.038 | 7.56
12.5 | 0.898 | 0.11884 | -0.039 | 7.555
13 | 0.926 | 0.13294 | -0.045 | 6.965
13.5 | 0.953 | 0.13534 | -0.045 | 7.04
14 | 0.98 | 0.1418 | -0.047 | 6.91
14.5 | 1.008 | 0.14642 | -0.052 | 6.886

## 40. Re 750k Mach 0.50 (2)
BIGFOIL.COM POLAR EXPORT
NACA66-719 a=0.0
NACA66-719 a=0.0 |  |  |  | Cl Max: | 1.1778 | at alpha= | 12.5 | deg
XFOIL ncrit=9 |  |  |  | L/D Max: | 67.0413 | at alpha= | 2.5 | deg
Re: | 750000 |  |  | Cd Min: | 0.22066 | at alpha= | -20 | deg
Mach: | 0.5 |  |  | Cl=0 at alpha= | -4.9748 | deg
|  |  |  | @ Cl=0.1, Cd= | 0.017026
|  |  |  | @ Cl=0.4, Cd= | 0.013385
|  |  |  | @ Cl=0.6, Cd= | 0.01041
alpha (deg) | Cl | Cd | Cm | Cl/Cd
-20 | -0.3225 | 0.22066 | -0.0497 | -1.4615
-19.5 | -0.3041 | 0.21268 | -0.0552 | -1.4298
-18.5 | -0.2566 | 0.19918 | -0.0635 | -1.2883
-18 | -0.2346 | 0.19231 | -0.0678 | -1.2199
-17.5 | -0.2137 | 0.18503 | -0.0723 | -1.1549
-17 | -0.1971 | 0.17709 | -0.0775 | -1.113
-16.5 | -0.1754 | 0.16959 | -0.0814 | -1.0343
-16 | -0.1534 | 0.16286 | -0.0854 | -0.94191
-15.5 | -0.1319 | 0.15631 | -0.0893 | -0.84384
-15 | -0.1126 | 0.14923 | -0.0933 | -0.75454
-14.5 | -0.1004 | 0.14075 | -0.0982 | -0.71332
-14 | -0.0862 | 0.1323 | -0.102 | -0.65155
-13.5 | -0.069 | 0.12552 | -0.1054 | -0.54971
-13 | -0.0573 | 0.11775 | -0.1094 | -0.48662
-12.5 | -0.0488 | 0.10944 | -0.1136 | -0.44591
-12 | -0.0521 | 0.09912 | -0.1187 | -0.52563
-11.5 | -0.0496 | 0.09074 | -0.123 | -0.54662
-11 | -0.0451 | 0.08324 | -0.1271 | -0.54181
-10.5 | -0.0484 | 0.07467 | -0.132 | -0.64819
-10 | -0.064 | 0.06412 | -0.1395 | -0.99813
-9.5 | -0.0996 | 0.05432 | -0.1436 | -1.8336
-9 | -0.1428 | 0.04658 | -0.1417 | -3.0657
-8.5 | -0.1786 | 0.04056 | -0.1357 | -4.4034
-8 | -0.1919 | 0.03689 | -0.1282 | -5.202
-7.5 | -0.204 | 0.03314 | -0.1189 | -6.1557
-7 | -0.1978 | 0.02887 | -0.1113 | -6.8514
-6.5 | -0.1712 | 0.02587 | -0.1057 | -6.6177
-6 | -0.133 | 0.02357 | -0.1013 | -5.6428
-5.5 | -0.0792 | 0.02151 | -0.0994 | -3.682
-5 | -0.0053 | 0.01909 | -0.1006 | -0.27763
-4.5 | 0.0997 | 0.01703 | -0.1074 | 5.8544
-4 | 0.1789 | 0.0161 | -0.1098 | 11.1118
-3.5 | 0.2397 | 0.01552 | -0.1091 | 15.4446
-3 | 0.2826 | 0.01462 | -0.1054 | 19.3297
-2.5 | 0.319 | 0.01398 | -0.1005 | 22.8183
-2 | 0.3469 | 0.01377 | -0.0939 | 25.1924
-1.5 | 0.3749 | 0.01364 | -0.0873 | 27.4853
-1 | 0.4191 | 0.01319 | -0.0836 | 31.7741
-0.5 | 0.4771 | 0.01276 | -0.0824 | 37.3903
0 | 0.4744 | 0.01161 | -0.0707 | 40.8613
0.5 | 0.5032 | 0.01029 | -0.064 | 48.9018
1 | 0.5586 | 0.01041 | -0.0622 | 53.6599
1.5 | 0.6123 | 0.01041 | -0.06 | 58.8184
2 | 0.6451 | 0.01042 | -0.054 | 61.9098
2.5 | 0.6979 | 0.01041 | -0.0517 | 67.0413
3 | 0.7228 | 0.01088 | -0.0451 | 66.4338
3.5 | 0.7429 | 0.01181 | -0.0383 | 62.9043
4 | 0.7794 | 0.01249 | -0.0342 | 62.4019
4.5 | 0.8066 | 0.01359 | -0.0288 | 59.3525
5 | 0.8339 | 0.0148 | -0.0237 | 56.3446
5.5 | 0.8587 | 0.01616 | -0.0185 | 53.1374
6 | 0.8853 | 0.01763 | -0.0137 | 50.2155
6.5 | 0.9131 | 0.01923 | -0.0094 | 47.4831
7 | 0.9411 | 0.02088 | -0.0051 | 45.0718
7.5 | 0.9705 | 0.02257 | -0.0012 | 42.9996
8.5 | 1.0293 | 0.0263 | 0.0062 | 39.1369
9 | 1.057 | 0.0284 | 0.0098 | 37.2183
9.5 | 1.0817 | 0.03073 | 0.0137 | 35.2001
10 | 1.0996 | 0.03354 | 0.0179 | 32.7847
10.5 | 1.1209 | 0.0363 | 0.0216 | 30.8788
11 | 1.1352 | 0.03956 | 0.0257 | 28.6957
11.5 | 1.1521 | 0.04346 | 0.028 | 26.5094
12.5 | 1.1778 | 0.05468 | 0.0274 | 21.5399
13 | 1.1601 | 0.06177 | 0.0295 | 18.781
13.5 | 1.1307 | 0.07036 | 0.0305 | 16.0702
14 | 1.1072 | 0.07903 | 0.0305 | 14.0099
14.5 | 1.096 | 0.08714 | 0.0297 | 12.5775
15 | 1.0882 | 0.09528 | 0.0282 | 11.4211
15.5 | 1.0773 | 0.10411 | 0.0259 | 10.3477
16 | 1.071 | 0.1127 | 0.0233 | 9.5031
16.5 | 1.0635 | 0.12171 | 0.02 | 8.738
17 | 1.0604 | 0.13034 | 0.0165 | 8.1356
17.5 | 1.063 | 0.13843 | 0.013 | 7.679

## 41. Re 1M Mach 0.00 (1)
BIGFOIL.COM POLAR EXPORT
NACA66-719 a=0.0
NACA66-719 a=0.0 |  |  |  | Cl Max: | 1.747 | at alpha= | 14.5 | deg
JavaFoil+Calcfoil stall+Eppler ext transition |  |  |  | L/D Max: | 112.499 | at alpha= | 3 | deg
Re: | 1000000 |  |  | Cd Min: | 0.00654 | at alpha= | 1 | deg
Mach: | 0 |  |  | Cl=0 at alpha= | -3.5564 | deg
|  |  |  | @ Cl=0.1, Cd= | 0.009245
|  |  |  | @ Cl=0.4, Cd= | 0.0082647
|  |  |  | @ Cl=0.6, Cd= | 0.006614
alpha (deg) | Cl | Cd | Cm | Cl/Cd
-19 | -0.575 | 0.17346 | -0.008 | -3.316
-18.5 | -0.59 | 0.16662 | -0.008 | -3.544
-18 | -0.605 | 0.16097 | -0.009 | -3.758
-17.5 | -0.619 | 0.15256 | -0.009 | -4.055
-17 | -0.632 | 0.14254 | -0.01 | -4.431
-16.5 | -0.643 | 0.136 | -0.01 | -4.728
-16 | -0.653 | 0.13107 | -0.011 | -4.979
-15.5 | -0.661 | 0.1233 | -0.011 | -5.357
-15 | -0.666 | 0.11602 | -0.012 | -5.744
-14.5 | -0.67 | 0.10958 | -0.012 | -6.113
-14 | -0.671 | 0.1031 | -0.013 | -6.504
-13.5 | -0.668 | 0.09776 | -0.014 | -6.837
-13 | -0.663 | 0.091 | -0.014 | -7.285
-12.5 | -0.654 | 0.08561 | -0.015 | -7.642
-12 | -0.642 | 0.07982 | -0.016 | -8.046
-11.5 | -0.626 | 0.07517 | -0.016 | -8.333
-11 | -0.607 | 0.07157 | -0.017 | -8.479
-10.5 | -0.584 | 0.06632 | -0.018 | -8.804
-10 | -0.557 | 0.06323 | -0.018 | -8.811
-9.5 | -0.527 | 0.05819 | -0.019 | -9.061
-9 | -0.494 | 0.05501 | -0.019 | -8.978
-8.5 | -0.456 | 0.05209 | -0.018 | -8.757
-8 | -0.417 | 0.04919 | -0.019 | -8.481
-7.5 | -0.376 | 0.04641 | -0.02 | -8.106
-7 | -0.333 | 0.04393 | -0.02 | -7.576
-6.5 | -0.288 | 0.04103 | -0.021 | -7.019
-6 | -0.241 | 0.0393 | -0.022 | -6.141
-5.5 | -0.193 | 0.03705 | -0.023 | -5.214
-5 | -0.144 | 0.03517 | -0.024 | -4.097
-4.5 | -0.116 | 0.00992 | -0.048 | -11.669
-4 | -0.055 | 0.00975 | -0.049 | -5.606
-3.5 | 0.007 | 0.00954 | -0.05 | 0.73
-3 | 0.069 | 0.00933 | -0.051 | 7.396
-2.5 | 0.131 | 0.00916 | -0.052 | 14.342
-2 | 0.194 | 0.00898 | -0.054 | 21.594
-1.5 | 0.257 | 0.00883 | -0.055 | 29.093
-1 | 0.321 | 0.00867 | -0.056 | 36.997
-0.5 | 0.384 | 0.008 | -0.057 | 47.988
0 | 0.439 | 0.00891 | -0.059 | 49.288
0.5 | 0.5 | 0.00883 | -0.06 | 56.661
1 | 0.561 | 0.00654 | -0.061 | 85.796
1.5 | 0.619 | 0.00665 | -0.062 | 92.983
2 | 0.678 | 0.00674 | -0.064 | 100.664
2.5 | 0.739 | 0.00691 | -0.065 | 106.971
3 | 0.799 | 0.00711 | -0.066 | 112.499
3.5 | 0.86 | 0.00791 | -0.067 | 108.705
4 | 0.918 | 0.00856 | -0.069 | 107.23
4.5 | 0.977 | 0.00913 | -0.07 | 106.97
5 | 1.035 | 0.00968 | -0.071 | 106.939
5.5 | 1.092 | 0.01025 | -0.072 | 106.606
6 | 1.15 | 0.01097 | -0.073 | 104.821
6.5 | 1.206 | 0.01164 | -0.074 | 103.606
7 | 1.261 | 0.01244 | -0.075 | 101.337
7.5 | 1.314 | 0.01325 | -0.077 | 99.124
8 | 1.365 | 0.01409 | -0.078 | 96.899
8.5 | 1.414 | 0.0149 | -0.079 | 94.865
9 | 1.454 | 0.02266 | -0.08 | 64.186
9.5 | 1.499 | 0.02391 | -0.081 | 62.675
10 | 1.541 | 0.02493 | -0.082 | 61.809
10.5 | 1.58 | 0.02607 | -0.083 | 60.602
11 | 1.616 | 0.02736 | -0.084 | 59.081
11.5 | 1.65 | 0.02867 | -0.085 | 57.533
12 | 1.678 | 0.03018 | -0.086 | 55.612
12.5 | 1.701 | 0.03164 | -0.087 | 53.765
13 | 1.72 | 0.03324 | -0.088 | 51.732
13.5 | 1.734 | 0.03499 | -0.089 | 49.542
14 | 1.743 | 0.03687 | -0.09 | 47.268
14.5 | 1.747 | 0.03875 | -0.091 | 45.087
15 | 1.747 | 0.04092 | -0.092 | 42.7
15.5 | 1.734 | 0.04316 | -0.093 | 40.183
16 | 1.713 | 0.04547 | -0.094 | 37.68
16.5 | 1.688 | 0.04807 | -0.095 | 35.11
17 | 1.657 | 0.05087 | -0.096 | 32.568
17.5 | 1.621 | 0.05413 | -0.097 | 29.949
18 | 1.582 | 0.05713 | -0.097 | 27.692
18.5 | 1.539 | 0.06098 | -0.098 | 25.243
19 | 1.494 | 0.06449 | -0.099 | 23.161
19.5 | 1.444 | 0.06993 | -0.099 | 20.651

## 42. Re 1M Mach 0.00 (2)
BIGFOIL.COM POLAR EXPORT
NACA66-719 a=0.0
NACA66-719 a=0.0 |  |  |  | Cl Max: | 1.2669 | at alpha= | 17.5 | deg
XFOIL ncrit=9 |  |  |  | L/D Max: | 126.587 | at alpha= | 5 | deg
Re: | 1000000 |  |  | Cd Min: | 0.10617 | at alpha= | 20 | deg
Mach: | 0 |  |  | Cl=0 at alpha= | -4.7074 | deg
|  |  |  | @ Cl=0.1, Cd= | 0.011342
|  |  |  | @ Cl=0.4, Cd= | 0.0077069
|  |  |  | @ Cl=0.6, Cd= | 0.0073854
alpha (deg) | Cl | Cd | Cm | Cl/Cd
-17.5 | -0.8399 | 0.04876 | -0.1126 | -17.2252
-17 | -0.8691 | 0.0418 | -0.1118 | -20.7919
-16.5 | -0.89 | 0.03623 | -0.1092 | -24.5653
-16 | -0.8894 | 0.03269 | -0.1064 | -27.2071
-15.5 | -0.8848 | 0.02957 | -0.1032 | -29.9222
-15 | -0.8723 | 0.02686 | -0.1002 | -32.4758
-14.5 | -0.8493 | 0.02476 | -0.0977 | -34.3013
-14 | -0.8201 | 0.02307 | -0.0956 | -35.5483
-13.5 | -0.7867 | 0.02155 | -0.0939 | -36.5058
-13 | -0.7512 | 0.02009 | -0.0922 | -37.3917
-12.5 | -0.7108 | 0.01891 | -0.0911 | -37.5886
-12 | -0.6655 | 0.01842 | -0.0905 | -36.1292
-11.5 | -0.6207 | 0.01837 | -0.0897 | -33.7888
-11 | -0.5779 | 0.01835 | -0.0886 | -31.4932
-10.5 | -0.5404 | 0.01824 | -0.0866 | -29.6272
-10 | -0.5046 | 0.01817 | -0.0841 | -27.7711
-9.5 | -0.4678 | 0.01796 | -0.0815 | -26.0468
-9 | -0.4227 | 0.01727 | -0.0807 | -24.476
-8.5 | -0.3865 | 0.01716 | -0.0779 | -22.5233
-8 | -0.3412 | 0.01682 | -0.0768 | -20.2854
-7.5 | -0.2977 | 0.01676 | -0.0752 | -17.7625
-7 | -0.2391 | 0.01548 | -0.0768 | -15.4457
-6.5 | -0.1926 | 0.01534 | -0.076 | -12.5554
-6 | -0.1387 | 0.01474 | -0.0763 | -9.4098
-5.5 | -0.0822 | 0.01398 | -0.0771 | -5.8798
-5 | -0.0261 | 0.01288 | -0.078 | -2.0264
-4.5 | 0.0185 | 0.01221 | -0.0767 | 1.5152
-4 | 0.0628 | 0.01171 | -0.0752 | 5.3629
-3.5 | 0.1073 | 0.01127 | -0.0737 | 9.5209
-3 | 0.1533 | 0.01088 | -0.0724 | 14.0901
-2.5 | 0.2017 | 0.01055 | -0.0716 | 19.1185
-2 | 0.2493 | 0.01022 | -0.0706 | 24.3933
-1.5 | 0.2994 | 0.01003 | -0.0702 | 29.8504
-1 | 0.3508 | 0.00979 | -0.07 | 35.8325
-0.5 | 0.3789 | 0.0083 | -0.0659 | 45.6506
0 | 0.4159 | 0.00726 | -0.0629 | 57.2865
0.5 | 0.4733 | 0.0074 | -0.0637 | 63.9595
1 | 0.5292 | 0.00737 | -0.0643 | 71.8046
1.5 | 0.5866 | 0.00739 | -0.0652 | 79.3775
2 | 0.6445 | 0.00737 | -0.0662 | 87.4491
2.5 | 0.6995 | 0.00736 | -0.0668 | 95.0408
3 | 0.7553 | 0.0073 | -0.0675 | 103.4658
3.5 | 0.8091 | 0.00731 | -0.0679 | 110.684
4 | 0.8615 | 0.00731 | -0.068 | 117.8523
4.5 | 0.9094 | 0.00733 | -0.0672 | 124.0655
5 | 0.9494 | 0.0075 | -0.0649 | 126.5867
5.5 | 0.9644 | 0.00793 | -0.0575 | 121.6141
6 | 0.9756 | 0.00879 | -0.0501 | 110.9898
7 | 1.009 | 0.01087 | -0.0387 | 92.8243
7.5 | 1.0251 | 0.01212 | -0.0334 | 84.5792
8 | 1.0413 | 0.01352 | -0.0284 | 77.0192
8.5 | 1.0531 | 0.01515 | -0.023 | 69.5116
9 | 1.0682 | 0.01682 | -0.0184 | 63.5077
9.5 | 1.0838 | 0.01854 | -0.0141 | 58.4574
10 | 1.1031 | 0.02015 | -0.0105 | 54.7444
10.5 | 1.1207 | 0.0219 | -0.0067 | 51.1735
11 | 1.1359 | 0.02374 | -0.0028 | 47.8475
11.5 | 1.1812 | 0.02641 | -0.0067 | 44.7255
12.5 | 1.2118 | 0.03172 | -0.0019 | 38.203
13 | 1.2166 | 0.03505 | 0.0014 | 34.7104
13.5 | 1.2156 | 0.03902 | 0.0048 | 31.1533
14 | 1.2076 | 0.04382 | 0.0082 | 27.5582
14.5 | 1.2123 | 0.04791 | 0.0103 | 25.3037
15 | 1.2241 | 0.05159 | 0.0115 | 23.7275
15.5 | 1.2351 | 0.05552 | 0.0124 | 22.246
16 | 1.2469 | 0.0595 | 0.013 | 20.9563
16.5 | 1.2489 | 0.06466 | 0.0136 | 19.3149
17 | 1.26 | 0.06904 | 0.0135 | 18.2503
17.5 | 1.2669 | 0.074 | 0.0132 | 17.1203
18 | 1.2648 | 0.08021 | 0.0126 | 15.7686
18.5 | 1.2606 | 0.08691 | 0.0116 | 14.5047
19 | 1.2631 | 0.09293 | 0.0102 | 13.592
19.5 | 1.2622 | 0.09957 | 0.0084 | 12.6765
20 | 1.2622 | 0.10617 | 0.0063 | 11.8885

## 43. Re 1M Mach 0.10 (1)
BIGFOIL.COM POLAR EXPORT
NACA66-719 a=0.0
NACA66-719 a=0.0 |  |  |  | Cl Max: | 1.739 | at alpha= | 14.5 | deg
JavaFoil+Calcfoil stall+Eppler ext transition |  |  |  | L/D Max: | 111.98 | at alpha= | 3 | deg
Re: | 1000000 |  |  | Cd Min: | 0.00655 | at alpha= | 1 | deg
Mach: | 0.1 |  |  | Cl=0 at alpha= | -3.5564 | deg
|  |  |  | @ Cl=0.1, Cd= | 0.0092614
|  |  |  | @ Cl=0.4, Cd= | 0.0081524
|  |  |  | @ Cl=0.6, Cd= | 0.0066195
alpha (deg) | Cl | Cd | Cm | Cl/Cd
-18.5 | -0.543 | 0.16999 | -0.008 | -3.196
-18 | -0.561 | 0.16605 | -0.009 | -3.378
-17.5 | -0.578 | 0.15559 | -0.009 | -3.713
-17 | -0.594 | 0.14675 | -0.01 | -4.046
-16.5 | -0.608 | 0.13697 | -0.01 | -4.442
-16 | -0.621 | 0.13198 | -0.011 | -4.708
-15.5 | -0.633 | 0.12643 | -0.011 | -5.004
-15 | -0.642 | 0.11552 | -0.012 | -5.557
-14.5 | -0.648 | 0.11099 | -0.012 | -5.842
-14 | -0.652 | 0.10424 | -0.013 | -6.258
-13.5 | -0.653 | 0.09883 | -0.014 | -6.608
-13 | -0.65 | 0.09269 | -0.014 | -7.017
-12.5 | -0.644 | 0.08744 | -0.015 | -7.368
-12 | -0.634 | 0.08114 | -0.016 | -7.818
-11.5 | -0.621 | 0.07614 | -0.016 | -8.151
-11 | -0.603 | 0.07187 | -0.017 | -8.385
-10.5 | -0.581 | 0.06692 | -0.018 | -8.685
-10 | -0.556 | 0.06339 | -0.018 | -8.764
-9.5 | -0.527 | 0.05853 | -0.019 | -8.998
-9 | -0.494 | 0.05539 | -0.019 | -8.919
-8.5 | -0.457 | 0.05225 | -0.018 | -8.74
-8 | -0.418 | 0.04934 | -0.019 | -8.474
-7.5 | -0.377 | 0.0465 | -0.02 | -8.113
-7 | -0.334 | 0.04365 | -0.02 | -7.65
-6.5 | -0.289 | 0.0415 | -0.021 | -6.965
-6 | -0.242 | 0.03941 | -0.022 | -6.15
-5.5 | -0.194 | 0.03713 | -0.023 | -5.225
-5 | -0.145 | 0.03525 | -0.024 | -4.106
-4.5 | -0.116 | 0.00995 | -0.048 | -11.684
-4 | -0.055 | 0.00978 | -0.049 | -5.612
-3.5 | 0.007 | 0.00957 | -0.05 | 0.731
-3 | 0.069 | 0.00935 | -0.051 | 7.409
-2.5 | 0.132 | 0.00917 | -0.053 | 14.387
-2 | 0.195 | 0.00901 | -0.054 | 21.629
-1.5 | 0.258 | 0.00886 | -0.055 | 29.133
-1 | 0.322 | 0.0087 | -0.056 | 37.063
-0.5 | 0.386 | 0.00802 | -0.058 | 48.102
0 | 0.441 | 0.00854 | -0.059 | 51.682
0.5 | 0.503 | 0.00882 | -0.06 | 57.012
1 | 0.564 | 0.00655 | -0.061 | 86.074
1.5 | 0.621 | 0.00666 | -0.063 | 93.252
2 | 0.682 | 0.00679 | -0.064 | 100.398
2.5 | 0.742 | 0.00697 | -0.065 | 106.512
3 | 0.803 | 0.00717 | -0.066 | 111.98
3.5 | 0.864 | 0.00802 | -0.068 | 107.647
4 | 0.923 | 0.00863 | -0.069 | 106.911
4.5 | 0.981 | 0.00921 | -0.07 | 106.553
5 | 1.039 | 0.00975 | -0.071 | 106.605
5.5 | 1.097 | 0.01037 | -0.072 | 105.798
6 | 1.155 | 0.01106 | -0.074 | 104.397
6.5 | 1.212 | 0.01175 | -0.075 | 103.153
7 | 1.266 | 0.01257 | -0.076 | 100.763
7.5 | 1.319 | 0.01338 | -0.077 | 98.596
8 | 1.371 | 0.01423 | -0.078 | 96.353
8.5 | 1.42 | 0.01506 | -0.079 | 94.255
9 | 1.46 | 0.02288 | -0.08 | 63.813
9.5 | 1.504 | 0.02411 | -0.081 | 62.377
10 | 1.546 | 0.02521 | -0.082 | 61.327
10.5 | 1.585 | 0.02643 | -0.083 | 59.957
11 | 1.621 | 0.02777 | -0.084 | 58.36
11.5 | 1.653 | 0.02906 | -0.085 | 56.874
12 | 1.68 | 0.03054 | -0.087 | 55.028
12.5 | 1.702 | 0.03204 | -0.088 | 53.107
13 | 1.719 | 0.03372 | -0.089 | 50.967
13.5 | 1.73 | 0.03554 | -0.09 | 48.69
14 | 1.737 | 0.0375 | -0.091 | 46.319
14.5 | 1.739 | 0.0395 | -0.092 | 44.023
15 | 1.736 | 0.04179 | -0.093 | 41.538
15.5 | 1.718 | 0.04418 | -0.094 | 38.893
16 | 1.693 | 0.04687 | -0.094 | 36.121
16.5 | 1.662 | 0.04938 | -0.095 | 33.659
17 | 1.626 | 0.05206 | -0.096 | 31.236
17.5 | 1.585 | 0.05555 | -0.097 | 28.531
18 | 1.539 | 0.05929 | -0.098 | 25.966
18.5 | 1.491 | 0.06273 | -0.099 | 23.764
19 | 1.438 | 0.06771 | -0.099 | 21.246
19.5 | 1.381 | 0.07354 | -0.099 | 18.784

## 44. Re 1M Mach 0.10 (2)
BIGFOIL.COM POLAR EXPORT
NACA66-719 a=0.0
NACA66-719 a=0.0 |  |  |  | Cl Max: | 1.2593 | at alpha= | 17.5 | deg
XFOIL ncrit=9 |  |  |  | L/D Max: | 125.39 | at alpha= | 5 | deg
Re: | 1000000 |  |  | Cd Min: | 0.10971 | at alpha= | 20 | deg
Mach: | 0.1 |  |  | Cl=0 at alpha= | -4.7412 | deg
|  |  |  | @ Cl=0.1, Cd= | 0.011425
|  |  |  | @ Cl=0.4, Cd= | 0.0080081
|  |  |  | @ Cl=0.6, Cd= | 0.0074117
alpha (deg) | Cl | Cd | Cm | Cl/Cd
-17 | -0.7964 | 0.0497 | -0.1145 | -16.0241
-16.5 | -0.8442 | 0.04097 | -0.1134 | -20.6053
-16 | -0.8547 | 0.03627 | -0.111 | -23.5649
-15.5 | -0.862 | 0.03217 | -0.1075 | -26.7952
-15 | -0.8601 | 0.02873 | -0.1038 | -29.9373
-14.5 | -0.8434 | 0.02616 | -0.1008 | -32.2401
-14 | -0.8179 | 0.02417 | -0.0984 | -33.8395
-13.5 | -0.7871 | 0.02239 | -0.0962 | -35.1541
-13 | -0.7526 | 0.02085 | -0.0943 | -36.0959
-12.5 | -0.7133 | 0.01943 | -0.093 | -36.7113
-12 | -0.6694 | 0.01851 | -0.0921 | -36.1642
-11.5 | -0.6235 | 0.01821 | -0.0914 | -34.2394
-11 | -0.5792 | 0.01852 | -0.0902 | -31.2743
-10.5 | -0.5391 | 0.01823 | -0.0885 | -29.5721
-10 | -0.5038 | 0.01829 | -0.0858 | -27.5451
-9.5 | -0.4672 | 0.01811 | -0.0832 | -25.7979
-9 | -0.4235 | 0.01748 | -0.0818 | -24.2277
-8.5 | -0.3863 | 0.01729 | -0.0792 | -22.3424
-8 | -0.342 | 0.017 | -0.0778 | -20.1176
-7.5 | -0.297 | 0.01683 | -0.0764 | -17.6471
-7 | -0.2393 | 0.01563 | -0.0777 | -15.3103
-6.5 | -0.1928 | 0.01548 | -0.0767 | -12.4548
-6 | -0.1385 | 0.01487 | -0.0771 | -9.3141
-5.5 | -0.081 | 0.01407 | -0.078 | -5.7569
-5 | -0.0234 | 0.013 | -0.079 | -1.8
-4.5 | 0.0218 | 0.01227 | -0.0778 | 1.7767
-4 | 0.066 | 0.01177 | -0.0762 | 5.6075
-3.5 | 0.1103 | 0.01132 | -0.0746 | 9.7438
-3 | 0.1561 | 0.01092 | -0.0732 | 14.2949
-2.5 | 0.2045 | 0.01059 | -0.0723 | 19.3107
-2 | 0.252 | 0.01028 | -0.0713 | 24.5136
-1.5 | 0.302 | 0.01007 | -0.0707 | 29.9901
-1 | 0.3536 | 0.00983 | -0.0705 | 35.9715
-0.5 | 0.3858 | 0.00857 | -0.067 | 45.0175
0 | 0.4184 | 0.00728 | -0.0633 | 57.4725
0.5 | 0.4758 | 0.00742 | -0.064 | 64.124
1 | 0.532 | 0.0074 | -0.0646 | 71.8919
1.5 | 0.5899 | 0.00741 | -0.0655 | 79.6086
2 | 0.6485 | 0.00742 | -0.0666 | 87.3989
2.5 | 0.703 | 0.00739 | -0.067 | 95.1286
3 | 0.7593 | 0.00733 | -0.0677 | 103.588
3.5 | 0.8128 | 0.00734 | -0.068 | 110.7357
4 | 0.865 | 0.00735 | -0.068 | 117.6871
4.5 | 0.9125 | 0.00738 | -0.067 | 123.645
5 | 0.9492 | 0.00757 | -0.0639 | 125.3897
5.5 | 0.9601 | 0.0081 | -0.0558 | 118.5309
6.5 | 0.987 | 0.01005 | -0.0424 | 98.209
7 | 1.0062 | 0.01116 | -0.0373 | 90.1613
7.5 | 1.0222 | 0.01246 | -0.032 | 82.0385
8 | 1.0397 | 0.01385 | -0.0272 | 75.0686
8.5 | 1.0515 | 0.01552 | -0.0218 | 67.7513
9 | 1.0676 | 0.01719 | -0.0174 | 62.1059
9.5 | 1.0833 | 0.01894 | -0.013 | 57.1964
10 | 1.1027 | 0.02058 | -0.0094 | 53.5811
10.5 | 1.1211 | 0.02232 | -0.0057 | 50.2285
11 | 1.1361 | 0.02423 | -0.0017 | 46.8882
11.5 | 1.1803 | 0.02695 | -0.0055 | 43.7959
13 | 1.214 | 0.03594 | 0.0027 | 33.7785
13.5 | 1.2122 | 0.04004 | 0.0061 | 30.2747
14 | 1.2032 | 0.04501 | 0.0095 | 26.7318
14.5 | 1.2091 | 0.04909 | 0.0114 | 24.6303
15 | 1.2208 | 0.05288 | 0.0125 | 23.0862
15.5 | 1.2321 | 0.05687 | 0.0134 | 21.6652
16 | 1.2423 | 0.0611 | 0.014 | 20.3322
16.5 | 1.2437 | 0.06646 | 0.0144 | 18.7135
17 | 1.2533 | 0.0711 | 0.0143 | 17.6273
17.5 | 1.2593 | 0.07627 | 0.0139 | 16.5111
18 | 1.2541 | 0.083 | 0.0132 | 15.1096
18.5 | 1.2516 | 0.0896 | 0.012 | 13.9688
19 | 1.2533 | 0.09584 | 0.0105 | 13.077
19.5 | 1.2509 | 0.10281 | 0.0085 | 12.1671
20 | 1.2496 | 0.10971 | 0.0061 | 11.39

## 45. Re 1M Mach 0.25 (1)
BIGFOIL.COM POLAR EXPORT
NACA66-719 a=0.0
NACA66-719 a=0.0 |  |  |  | Cl Max: | 1.698 | at alpha= | 13 | deg
JavaFoil+Calcfoil stall+Eppler ext transition |  |  |  | L/D Max: | 111.441 | at alpha= | 3 | deg
Re: | 1000000 |  |  | Cd Min: | 0.00687 | at alpha= | 1.5 | deg
Mach: | 0.25 |  |  | Cl=0 at alpha= | -3.5556 | deg
|  |  |  | @ Cl=0.1, Cd= | 0.009433
|  |  |  | @ Cl=0.4, Cd= | 0.0087171
|  |  |  | @ Cl=0.6, Cd= | 0.0079612
alpha (deg) | Cl | Cd | Cm | Cl/Cd
-16.5 | -0.277 | 0.16291 | -0.01 | -1.703
-16 | -0.33 | 0.14998 | -0.011 | -2.201
-15.5 | -0.376 | 0.18142 | -0.009 | -2.071
-15 | -0.419 | 0.13446 | -0.012 | -3.119
-14.5 | -0.457 | 0.12471 | -0.012 | -3.666
-14 | -0.49 | 0.11769 | -0.013 | -4.164
-13.5 | -0.518 | 0.11014 | -0.013 | -4.7
-13 | -0.54 | 0.10114 | -0.014 | -5.336
-12.5 | -0.556 | 0.09283 | -0.015 | -5.988
-12 | -0.566 | 0.08618 | -0.016 | -6.563
-11.5 | -0.569 | 0.08127 | -0.016 | -6.998
-11 | -0.566 | 0.0753 | -0.017 | -7.511
-10.5 | -0.556 | 0.07101 | -0.017 | -7.824
-10 | -0.54 | 0.06549 | -0.018 | -8.244
-9.5 | -0.518 | 0.0622 | -0.019 | -8.33
-9 | -0.491 | 0.05653 | -0.02 | -8.692
-8.5 | -0.458 | 0.05318 | -0.018 | -8.611
-8 | -0.422 | 0.04985 | -0.019 | -8.468
-7.5 | -0.383 | 0.04681 | -0.02 | -8.175
-7 | -0.34 | 0.04441 | -0.021 | -7.658
-6.5 | -0.295 | 0.0421 | -0.021 | -7.005
-6 | -0.248 | 0.03964 | -0.022 | -6.256
-5.5 | -0.198 | 0.0376 | -0.023 | -5.277
-5 | -0.148 | 0.0358 | -0.024 | -4.139
-4.5 | -0.097 | 0.03384 | -0.026 | -2.879
-4 | -0.056 | 0.00995 | -0.05 | -5.651
-3.5 | 0.007 | 0.00973 | -0.051 | 0.737
-3 | 0.071 | 0.00951 | -0.053 | 7.47
-2.5 | 0.135 | 0.00934 | -0.054 | 14.48
-2 | 0.2 | 0.00916 | -0.055 | 21.827
-1.5 | 0.265 | 0.009 | -0.056 | 29.425
-1 | 0.331 | 0.00883 | -0.058 | 37.453
-0.5 | 0.396 | 0.0087 | -0.059 | 45.508
0 | 0.452 | 0.00894 | -0.06 | 50.578
0.5 | 0.515 | 0.00834 | -0.062 | 61.782
1 | 0.578 | 0.00861 | -0.063 | 67.135
1.5 | 0.637 | 0.00687 | -0.064 | 92.748
2 | 0.699 | 0.00702 | -0.065 | 99.581
2.5 | 0.761 | 0.00717 | -0.067 | 106.165
3 | 0.823 | 0.00739 | -0.068 | 111.441
3.5 | 0.885 | 0.00846 | -0.069 | 104.625
4 | 0.946 | 0.00908 | -0.071 | 104.15
4.5 | 1.006 | 0.00968 | -0.072 | 103.923
5 | 1.065 | 0.01025 | -0.073 | 103.98
5.5 | 1.125 | 0.01094 | -0.074 | 102.77
6 | 1.183 | 0.01168 | -0.075 | 101.352
6.5 | 1.242 | 0.01246 | -0.077 | 99.635
7 | 1.297 | 0.01334 | -0.078 | 97.204
7.5 | 1.351 | 0.01423 | -0.079 | 94.948
8 | 1.402 | 0.01505 | -0.08 | 93.209
8.5 | 1.451 | 0.01611 | -0.081 | 90.077
9 | 1.49 | 0.02446 | -0.082 | 60.94
9.5 | 1.533 | 0.02567 | -0.083 | 59.732
10 | 1.572 | 0.02697 | -0.084 | 58.293
10.5 | 1.608 | 0.02841 | -0.085 | 56.591
11 | 1.639 | 0.02987 | -0.087 | 54.856
11.5 | 1.665 | 0.03145 | -0.088 | 52.954
12 | 1.685 | 0.03315 | -0.089 | 50.812
12.5 | 1.695 | 0.03512 | -0.09 | 48.262
13 | 1.698 | 0.03708 | -0.091 | 45.798
13.5 | 1.694 | 0.03936 | -0.092 | 43.043
14 | 1.682 | 0.04169 | -0.093 | 40.351
14.5 | 1.662 | 0.0443 | -0.094 | 37.52
15 | 1.634 | 0.04719 | -0.095 | 34.62
15.5 | 1.583 | 0.05039 | -0.096 | 31.412
16 | 1.519 | 0.05376 | -0.096 | 28.256
16.5 | 1.444 | 0.058 | -0.097 | 24.897
17 | 1.358 | 0.06357 | -0.098 | 21.362
17.5 | 1.22 | 0.08704 | -0.092 | 14.01
18 | 1.018 | 0.15969 | -0.052 | 6.373

## 46. Re 1M Mach 0.25 (2)
BIGFOIL.COM POLAR EXPORT
NACA66-719 a=0.0
NACA66-719 a=0.0 |  |  |  | Cl Max: | 1.2156 | at alpha= | 17 | deg
XFOIL ncrit=9 |  |  |  | L/D Max: | 119.727 | at alpha= | 4.5 | deg
Re: | 1000000 |  |  | Cd Min: | 0.17888 | at alpha= | -18 | deg
Mach: | 0.25 |  |  | Cl=0 at alpha= | -4.8792 | deg
|  |  |  | @ Cl=0.1, Cd= | 0.011921
|  |  |  | @ Cl=0.4, Cd= | 0.0098035
|  |  |  | @ Cl=0.6, Cd= | 0.0075687
alpha (deg) | Cl | Cd | Cm | Cl/Cd
-18 | -0.2596 | 0.17888 | -0.0596 | -1.4513
-17.5 | -0.2433 | 0.17225 | -0.0634 | -1.4125
-17 | -0.237 | 0.16309 | -0.0683 | -1.4532
-16.5 | -0.2191 | 0.15651 | -0.0715 | -1.3999
-16 | -0.2032 | 0.15001 | -0.0751 | -1.3546
-15 | -0.201 | 0.12907 | -0.0837 | -1.5573
-14 | -0.5009 | 0.05894 | -0.1201 | -8.4985
-13.5 | -0.6176 | 0.04413 | -0.1183 | -13.995
-13 | -0.7113 | 0.03062 | -0.1096 | -23.2299
-12.5 | -0.7103 | 0.02509 | -0.1049 | -28.3101
-12 | -0.681 | 0.0222 | -0.102 | -30.6757
-11.5 | -0.6397 | 0.02016 | -0.1002 | -31.7312
-11 | -0.5921 | 0.01888 | -0.0989 | -31.3612
-10.5 | -0.5436 | 0.01846 | -0.0976 | -29.4475
-10 | -0.5028 | 0.01899 | -0.095 | -26.4771
-9.5 | -0.4613 | 0.01883 | -0.0925 | -24.4981
-9 | -0.4292 | 0.01903 | -0.0884 | -22.5539
-8.5 | -0.3898 | 0.01866 | -0.0853 | -20.8896
-8 | -0.3436 | 0.01795 | -0.0838 | -19.1421
-7.5 | -0.2987 | 0.01776 | -0.082 | -16.8187
-7 | -0.2455 | 0.01683 | -0.0816 | -14.587
-6.5 | -0.1938 | 0.0163 | -0.0811 | -11.8896
-6 | -0.1374 | 0.01558 | -0.0813 | -8.819
-5.5 | -0.0754 | 0.01464 | -0.0826 | -5.1503
-5 | -0.0143 | 0.01388 | -0.0837 | -1.0303
-4.5 | 0.0449 | 0.01258 | -0.0848 | 3.5692
-4 | 0.0863 | 0.01207 | -0.0823 | 7.15
-3.5 | 0.1286 | 0.01161 | -0.0798 | 11.0767
-3 | 0.1732 | 0.01118 | -0.0778 | 15.4919
-2.5 | 0.2205 | 0.01084 | -0.0764 | 20.3413
-2 | 0.2675 | 0.0106 | -0.0749 | 25.2358
-1.5 | 0.3167 | 0.01028 | -0.0739 | 30.8074
-1 | 0.3694 | 0.01006 | -0.0734 | 36.7197
-0.5 | 0.4195 | 0.00964 | -0.0726 | 43.5166
0 | 0.4323 | 0.00752 | -0.0652 | 57.4867
0.5 | 0.4889 | 0.00758 | -0.0654 | 64.4987
1 | 0.5477 | 0.00756 | -0.0661 | 72.4471
1.5 | 0.6081 | 0.00757 | -0.0671 | 80.3303
2 | 0.6652 | 0.0076 | -0.0676 | 87.5263
2.5 | 0.7222 | 0.00755 | -0.068 | 95.6556
3 | 0.7785 | 0.00753 | -0.0684 | 103.3865
3.5 | 0.832 | 0.00751 | -0.0681 | 110.7856
4 | 0.8809 | 0.00756 | -0.067 | 116.5212
4.5 | 0.9195 | 0.00768 | -0.0638 | 119.7266
5 | 0.9291 | 0.00819 | -0.0551 | 113.4432
6 | 0.956 | 0.0103 | -0.0412 | 92.8155
6.5 | 0.9722 | 0.01153 | -0.0353 | 84.3192
7 | 0.992 | 0.01283 | -0.0303 | 77.3188
8 | 1.0308 | 0.0157 | -0.0209 | 65.6561
8.5 | 1.0457 | 0.01749 | -0.0159 | 59.7885
9.5 | 1.082 | 0.02111 | -0.0075 | 51.2553
10 | 1.1028 | 0.0229 | -0.0039 | 48.1572
10.5 | 1.121 | 0.02484 | -0.0001 | 45.1288
11 | 1.1357 | 0.027 | 0.004 | 42.063
11.5 | 1.1739 | 0.02984 | 0.0019 | 39.3398
12 | 1.1983 | 0.03302 | 0.0021 | 36.2901
13 | 1.2016 | 0.04076 | 0.0092 | 29.4799
13.5 | 1.1903 | 0.04604 | 0.0127 | 25.8536
14 | 1.1849 | 0.05124 | 0.0153 | 23.1245
14.5 | 1.193 | 0.05564 | 0.0167 | 21.4414
15 | 1.1982 | 0.06051 | 0.0177 | 19.8017
15.5 | 1.2093 | 0.06501 | 0.0182 | 18.6018
16 | 1.2127 | 0.07049 | 0.0184 | 17.2039
16.5 | 1.2125 | 0.07658 | 0.0182 | 15.8331
17 | 1.2156 | 0.08254 | 0.0176 | 14.7274
17.5 | 1.2151 | 0.0891 | 0.0165 | 13.6375
18 | 1.2001 | 0.09771 | 0.0147 | 12.2823
18.5 | 1.2011 | 0.10454 | 0.0127 | 11.4894
19 | 1.1981 | 0.11199 | 0.0102 | 10.6983
19.5 | 1.1944 | 0.1197 | 0.0073 | 9.9783
20 | 1.1905 | 0.12756 | 0.004 | 9.3329

## 47. Re 1M Mach 0.50 (1)
BIGFOIL.COM POLAR EXPORT
NACA66-719 a=0.0
NACA66-719 a=0.0 |  |  |  | Cl Max: | 1.6 | at alpha= | 9.5 | deg
JavaFoil+Calcfoil stall+Eppler ext transition |  |  |  | L/D Max: | 96.714 | at alpha= | 2 | deg
Re: | 1000000 |  |  | Cd Min: | 0.00779 | at alpha= | 1.5 | deg
Mach: | 0.5 |  |  | Cl=0 at alpha= | -3.5603 | deg
|  |  |  | @ Cl=0.1, Cd= | 0.010269
|  |  |  | @ Cl=0.4, Cd= | 0.0094544
|  |  |  | @ Cl=0.6, Cd= | 0.0097617
alpha (deg) | Cl | Cd | Cm | Cl/Cd
-20 | -0.939 | 0.20238 | -0.009 | -4.641
-19.5 | -0.911 | 0.19129 | -0.01 | -4.763
-19 | -0.883 | 0.18632 | -0.01 | -4.739
-18.5 | -0.855 | 0.18129 | -0.011 | -4.717
-18 | -0.827 | 0.17657 | -0.011 | -4.684
-17.5 | -0.799 | 0.16642 | -0.012 | -4.802
-17 | -0.77 | 0.16927 | -0.012 | -4.549
-16.5 | -0.741 | 0.15699 | -0.012 | -4.718
-16 | -0.712 | 0.15618 | -0.013 | -4.561
-15.5 | -0.684 | 0.14399 | -0.013 | -4.752
-15 | -0.656 | 0.13973 | -0.014 | -4.694
-14.5 | -0.628 | 0.13548 | -0.014 | -4.632
-14 | -0.599 | 0.13618 | -0.015 | -4.399
-13.5 | -0.571 | 0.1314 | -0.015 | -4.343
-13 | -0.542 | 0.12781 | -0.016 | -4.242
-12.5 | -0.514 | 0.1208 | -0.017 | -4.251
-12 | -0.484 | 0.11327 | -0.016 | -4.273
-11.5 | -0.455 | 0.11143 | -0.017 | -4.087
-11 | -0.427 | 0.10597 | -0.017 | -4.029
-10.5 | -0.398 | 0.13816 | -0.018 | -2.883
-10 | -0.37 | 0.09599 | -0.018 | -3.852
-9.5 | -0.341 | 0.09345 | -0.019 | -3.651
-9 | -0.312 | 0.09089 | -0.019 | -3.438
-8.5 | -0.284 | 0.07652 | -0.02 | -3.709
-8 | -0.255 | 0.06948 | -0.021 | -3.673
-7.5 | -0.337 | 0.05715 | -0.022 | -5.892
-7 | -0.341 | 0.04875 | -0.022 | -6.995
-6.5 | -0.311 | 0.04523 | -0.022 | -6.868
-6 | -0.268 | 0.04217 | -0.023 | -6.348
-5.5 | -0.216 | 0.03929 | -0.024 | -5.505
-5 | -0.163 | 0.03717 | -0.025 | -4.373
-4.5 | -0.107 | 0.03529 | -0.026 | -3.038
-4 | -0.051 | 0.03361 | -0.027 | -1.512
-3.5 | 0.007 | 0.0319 | -0.03 | 0.204
-3 | 0.079 | 0.01034 | -0.058 | 7.601
-2.5 | 0.15 | 0.0101 | -0.059 | 14.848
-2 | 0.222 | 0.00987 | -0.061 | 22.461
-1.5 | 0.294 | 0.0097 | -0.062 | 30.276
-1 | 0.368 | 0.00953 | -0.064 | 38.563
-0.5 | 0.44 | 0.00936 | -0.065 | 47.016
0 | 0.502 | 0.00978 | -0.066 | 51.293
0.5 | 0.571 | 0.00977 | -0.068 | 58.486
1 | 0.641 | 0.00975 | -0.069 | 65.709
1.5 | 0.706 | 0.00779 | -0.071 | 90.52
2 | 0.775 | 0.00801 | -0.073 | 96.714
2.5 | 0.845 | 0.00877 | -0.074 | 96.297
3 | 0.912 | 0.00971 | -0.076 | 93.904
3.5 | 0.979 | 0.01045 | -0.077 | 93.727
4 | 1.046 | 0.01117 | -0.078 | 93.605
4.5 | 1.112 | 0.01185 | -0.08 | 93.86
5 | 1.177 | 0.01278 | -0.081 | 92.12
5.5 | 1.242 | 0.01372 | -0.082 | 90.539
6 | 1.306 | 0.01481 | -0.084 | 88.187
6.5 | 1.37 | 0.01597 | -0.085 | 85.758
7 | 1.427 | 0.01719 | -0.086 | 83.02
7.5 | 1.48 | 0.01855 | -0.087 | 79.819
8 | 1.523 | 0.02849 | -0.088 | 53.438
8.5 | 1.561 | 0.03072 | -0.09 | 50.809
9 | 1.588 | 0.03281 | -0.091 | 48.402
9.5 | 1.6 | 0.03507 | -0.092 | 45.614
10 | 1.586 | 0.03783 | -0.093 | 41.924
10.5 | 1.524 | 0.04115 | -0.094 | 37.041
11 | 1.107 | 0.07843 | -0.041 | 14.111
11.5 | 0.843 | 0.09684 | -0.034 | 8.709
12 | 0.871 | 0.10852 | -0.039 | 8.026
12.5 | 0.898 | 0.11426 | -0.039 | 7.859
13 | 0.926 | 0.12459 | -0.045 | 7.433
13.5 | 0.953 | 0.1298 | -0.045 | 7.341
14 | 0.98 | 0.13498 | -0.047 | 7.26
14.5 | 1.008 | 0.13922 | -0.052 | 7.242

## 48. Re 1M Mach 0.50 (2)
BIGFOIL.COM POLAR EXPORT
NACA66-719 a=0.0
NACA66-719 a=0.0 |  |  |  | Cl Max: | 1.178 | at alpha= | 12.5 | deg
XFOIL ncrit=9 |  |  |  | L/D Max: | 84.1217 | at alpha= | 2.5 | deg
Re: | 1000000 |  |  | Cd Min: | 0.21178 | at alpha= | -19.5 | deg
Mach: | 0.5 |  |  | Cl=0 at alpha= | -5.0615 | deg
|  |  |  | @ Cl=0.1, Cd= | 0.015093
|  |  |  | @ Cl=0.4, Cd= | 0.011438
|  |  |  | @ Cl=0.6, Cd= | 0.0085147
alpha (deg) | Cl | Cd | Cm | Cl/Cd
-19.5 | -0.3047 | 0.21178 | -0.0543 | -1.4388
-19 | -0.2812 | 0.20522 | -0.0586 | -1.3702
-18.5 | -0.2578 | 0.19879 | -0.063 | -1.2968
-18 | -0.2361 | 0.19165 | -0.0675 | -1.2319
-17.5 | -0.2183 | 0.18342 | -0.0725 | -1.1902
-17 | -0.2005 | 0.17572 | -0.0771 | -1.141
-16.5 | -0.1758 | 0.16922 | -0.0805 | -1.0389
-16 | -0.1547 | 0.16235 | -0.0847 | -0.95288
-15.5 | -0.1341 | 0.15549 | -0.0888 | -0.86243
-15 | -0.1152 | 0.14821 | -0.0929 | -0.77728
-14.5 | -0.1025 | 0.13931 | -0.0972 | -0.73577
-14 | -0.0888 | 0.13128 | -0.1013 | -0.67642
-13.5 | -0.0783 | 0.12279 | -0.1055 | -0.63767
-13 | -0.0708 | 0.11407 | -0.1098 | -0.62067
-12.5 | -0.0592 | 0.10665 | -0.1138 | -0.55509
-12 | -0.0679 | 0.09562 | -0.119 | -0.7101
-11.5 | -0.069 | 0.08699 | -0.1235 | -0.79319
-11 | -0.0633 | 0.0798 | -0.1277 | -0.79323
-10.5 | -0.0733 | 0.07018 | -0.1335 | -1.0445
-10 | -0.0995 | 0.05891 | -0.1414 | -1.689
-9.5 | -0.1391 | 0.05017 | -0.1431 | -2.7726
-9 | -0.183 | 0.04311 | -0.1393 | -4.245
-8.5 | -0.2208 | 0.03721 | -0.1316 | -5.9339
-8 | -0.2347 | 0.03345 | -0.1228 | -7.0164
-7.5 | -0.2371 | 0.02911 | -0.1144 | -8.145
-7 | -0.2153 | 0.0254 | -0.1084 | -8.4764
-6.5 | -0.1787 | 0.02294 | -0.104 | -7.7899
-6 | -0.1311 | 0.0206 | -0.101 | -6.3641
-5.5 | -0.0692 | 0.01856 | -0.1002 | -3.7284
-5 | 0.0097 | 0.01667 | -0.1021 | 0.58188
-4.5 | 0.1185 | 0.01477 | -0.1097 | 8.023
-4 | 0.1865 | 0.01384 | -0.1102 | 13.4754
-3.5 | 0.2394 | 0.01317 | -0.1081 | 18.1777
-3 | 0.2821 | 0.01265 | -0.1045 | 22.3004
-2.5 | 0.318 | 0.01221 | -0.0996 | 26.0442
-2 | 0.3511 | 0.01192 | -0.0938 | 29.4547
-1.5 | 0.3924 | 0.01147 | -0.0895 | 34.211
-1 | 0.4399 | 0.01127 | -0.0865 | 39.0328
-0.5 | 0.4879 | 0.01107 | -0.0836 | 44.0741
0 | 0.5198 | 0.01001 | -0.078 | 51.9281
0.5 | 0.5376 | 0.00846 | -0.0698 | 63.5461
1 | 0.594 | 0.00852 | -0.0682 | 69.7183
1.5 | 0.6615 | 0.00846 | -0.0688 | 78.1915
2 | 0.7028 | 0.00855 | -0.0644 | 82.1988
2.5 | 0.7327 | 0.00871 | -0.0579 | 84.1217
3 | 0.7645 | 0.00911 | -0.0522 | 83.9188
3.5 | 0.7918 | 0.00983 | -0.0461 | 80.5493
4.5 | 0.8239 | 0.01255 | -0.0316 | 65.6494
5 | 0.8439 | 0.01403 | -0.0255 | 60.1497
5.5 | 0.8642 | 0.01563 | -0.0196 | 55.2911
6 | 0.8901 | 0.01721 | -0.0148 | 51.7199
6.5 | 0.9189 | 0.01882 | -0.0106 | 48.8257
7 | 0.9454 | 0.02055 | -0.0062 | 46.0049
7.5 | 0.9759 | 0.02226 | -0.0024 | 43.841
8.5 | 1.0369 | 0.02593 | 0.0048 | 39.9884
9 | 1.0637 | 0.02813 | 0.0085 | 37.8137
9.5 | 1.0858 | 0.03063 | 0.0125 | 35.4489
10 | 1.11 | 0.03318 | 0.0161 | 33.4539
10.5 | 1.1313 | 0.03601 | 0.0197 | 31.4163
11 | 1.1472 | 0.03926 | 0.0235 | 29.2206
11.5 | 1.1614 | 0.0427 | 0.0272 | 27.1991
12 | 1.1658 | 0.04723 | 0.0305 | 24.6835
12.5 | 1.178 | 0.0547 | 0.0266 | 21.5356
14 | 1.1189 | 0.07775 | 0.0305 | 14.391
14.5 | 1.1141 | 0.08516 | 0.0299 | 13.0824
15 | 1.108 | 0.093 | 0.0287 | 11.914
15.5 | 1.0983 | 0.10162 | 0.0266 | 10.8079
16 | 1.0922 | 0.11012 | 0.0241 | 9.9183
16.5 | 1.0853 | 0.11899 | 0.021 | 9.1209
17 | 1.0763 | 0.12833 | 0.0172 | 8.387
17.5 | 1.0776 | 0.13659 | 0.0136 | 7.8893

## 49. Re 2M Mach 0.00 (1)
BIGFOIL.COM POLAR EXPORT
NACA66-719 a=0.0
NACA66-719 a=0.0 |  |  |  | Cl Max: | 1.753 | at alpha= | 14.5 | deg
JavaFoil+Calcfoil stall+Eppler ext transition |  |  |  | L/D Max: | 115.246 | at alpha= | 1.5 | deg
Re: | 2000000 |  |  | Cd Min: | 0.00527 | at alpha= | 1 | deg
Mach: | 0 |  |  | Cl=0 at alpha= | -3.5564 | deg
|  |  |  | @ Cl=0.1, Cd= | 0.0074617
|  |  |  | @ Cl=0.4, Cd= | 0.0073955
|  |  |  | @ Cl=0.6, Cd= | 0.0053553
alpha (deg) | Cl | Cd | Cm | Cl/Cd
-19 | -0.576 | 0.1665 | -0.008 | -3.458
-18.5 | -0.591 | 0.1573 | -0.009 | -3.758
-18 | -0.606 | 0.15213 | -0.009 | -3.981
-17.5 | -0.619 | 0.14515 | -0.01 | -4.267
-17 | -0.632 | 0.13537 | -0.01 | -4.67
-16.5 | -0.644 | 0.12775 | -0.011 | -5.038
-16 | -0.653 | 0.12336 | -0.011 | -5.296
-15.5 | -0.661 | 0.11695 | -0.012 | -5.653
-15 | -0.667 | 0.10998 | -0.012 | -6.065
-14.5 | -0.67 | 0.1044 | -0.013 | -6.421
-14 | -0.671 | 0.09803 | -0.013 | -6.846
-13.5 | -0.669 | 0.09281 | -0.014 | -7.208
-13 | -0.664 | 0.08734 | -0.015 | -7.597
-12.5 | -0.655 | 0.08268 | -0.015 | -7.92
-12 | -0.643 | 0.07646 | -0.016 | -8.407
-11.5 | -0.627 | 0.07212 | -0.017 | -8.694
-11 | -0.607 | 0.06887 | -0.017 | -8.818
-10.5 | -0.585 | 0.06407 | -0.018 | -9.124
-10 | -0.559 | 0.05958 | -0.019 | -9.381
-9.5 | -0.53 | 0.05466 | -0.021 | -9.694
-9 | -0.499 | 0.04983 | -0.023 | -10.014
-8.5 | -0.457 | 0.04944 | -0.02 | -9.251
-8 | -0.418 | 0.04681 | -0.02 | -8.937
-7.5 | -0.378 | 0.04358 | -0.022 | -8.675
-7 | -0.408 | 0.00972 | -0.042 | -42.018
-6.5 | -0.353 | 0.00958 | -0.043 | -36.866
-6 | -0.296 | 0.00931 | -0.044 | -31.808
-5.5 | -0.237 | 0.0091 | -0.046 | -26.047
-5 | -0.177 | 0.00883 | -0.047 | -20.026
-4.5 | -0.116 | 0.00863 | -0.048 | -13.452
-4 | -0.055 | 0.00845 | -0.05 | -6.488
-3.5 | 0.007 | 0.00827 | -0.051 | 0.845
-3 | 0.069 | 0.00757 | -0.052 | 9.138
-2.5 | 0.132 | 0.00735 | -0.053 | 17.936
-2 | 0.195 | 0.00719 | -0.054 | 27.092
-1.5 | 0.258 | 0.0077 | -0.056 | 33.545
-1 | 0.322 | 0.00753 | -0.057 | 42.775
-0.5 | 0.385 | 0.00738 | -0.058 | 52.19
0 | 0.443 | 0.00744 | -0.059 | 59.579
0.5 | 0.505 | 0.00737 | -0.061 | 68.585
1 | 0.567 | 0.00527 | -0.062 | 107.463
1.5 | 0.625 | 0.00542 | -0.063 | 115.246
2 | 0.684 | 0.00633 | -0.064 | 108.048
2.5 | 0.743 | 0.00678 | -0.065 | 109.522
3 | 0.802 | 0.0072 | -0.066 | 111.417
3.5 | 0.862 | 0.00764 | -0.068 | 112.841
4 | 0.92 | 0.00805 | -0.069 | 114.293
4.5 | 0.979 | 0.00861 | -0.07 | 113.754
5 | 1.037 | 0.0091 | -0.071 | 113.921
5.5 | 1.095 | 0.0097 | -0.072 | 112.912
6 | 1.152 | 0.0103 | -0.073 | 111.839
6.5 | 1.209 | 0.01094 | -0.074 | 110.564
7 | 1.264 | 0.01156 | -0.076 | 109.281
7.5 | 1.317 | 0.0123 | -0.077 | 107.077
8 | 1.368 | 0.01315 | -0.078 | 104.015
8.5 | 1.417 | 0.01406 | -0.079 | 100.799
9 | 1.459 | 0.02003 | -0.08 | 72.82
9.5 | 1.503 | 0.02116 | -0.081 | 71.025
10 | 1.545 | 0.02216 | -0.082 | 69.734
10.5 | 1.585 | 0.02318 | -0.083 | 68.355
11 | 1.621 | 0.02417 | -0.084 | 67.065
11.5 | 1.655 | 0.02536 | -0.085 | 65.242
12 | 1.683 | 0.02665 | -0.087 | 63.171
12.5 | 1.707 | 0.02796 | -0.088 | 61.031
13 | 1.725 | 0.02935 | -0.089 | 58.777
13.5 | 1.739 | 0.03083 | -0.09 | 56.395
14 | 1.748 | 0.03249 | -0.091 | 53.814
14.5 | 1.753 | 0.03417 | -0.092 | 51.309
15 | 1.753 | 0.03601 | -0.093 | 48.686
15.5 | 1.74 | 0.03788 | -0.094 | 45.939
16 | 1.72 | 0.04006 | -0.095 | 42.929
16.5 | 1.694 | 0.0422 | -0.095 | 40.146
17 | 1.663 | 0.04456 | -0.096 | 37.327
17.5 | 1.628 | 0.04732 | -0.097 | 34.394
18 | 1.588 | 0.05018 | -0.098 | 31.654
18.5 | 1.546 | 0.05337 | -0.099 | 28.968
19 | 1.501 | 0.05618 | -0.1 | 26.719
19.5 | 1.453 | 0.06005 | -0.1 | 24.2

## 50. Re 2M Mach 0.00 (2)
BIGFOIL.COM POLAR EXPORT
NACA66-719 a=0.0
NACA66-719 a=0.0 |  |  |  | Cl Max: | 1.3776 | at alpha= | 20 | deg
XFOIL ncrit=9 |  |  |  | L/D Max: | 150.659 | at alpha= | 4 | deg
Re: | 2000000 |  |  | Cd Min: | 0.08975 | at alpha= | 20 | deg
Mach: | 0 |  |  | Cl=0 at alpha= | -4.363 | deg
|  |  |  | @ Cl=0.1, Cd= | 0.0086734
|  |  |  | @ Cl=0.4, Cd= | 0.0075305
|  |  |  | @ Cl=0.6, Cd= | 0.0052996
alpha (deg) | Cl | Cd | Cm | Cl/Cd
-19 | -0.9369 | 0.05312 | -0.1113 | -17.6374
-18.5 | -0.981 | 0.0442 | -0.1117 | -22.1946
-18 | -0.9946 | 0.03899 | -0.1102 | -25.5091
-17.5 | -1.0049 | 0.03449 | -0.1077 | -29.136
-17 | -1.0015 | 0.03124 | -0.1049 | -32.0583
-16.5 | -0.99 | 0.02859 | -0.1022 | -34.6275
-16 | -0.9738 | 0.02627 | -0.0995 | -37.0689
-15.5 | -0.9515 | 0.02436 | -0.097 | -39.0599
-15 | -0.9249 | 0.02271 | -0.0947 | -40.7266
-14 | -0.8618 | 0.01983 | -0.0906 | -43.4594
-13.5 | -0.8264 | 0.01831 | -0.0889 | -45.1338
-13 | -0.7873 | 0.01718 | -0.0875 | -45.8265
-12.5 | -0.7463 | 0.0162 | -0.0862 | -46.0679
-12 | -0.7054 | 0.01515 | -0.0849 | -46.5611
-11.5 | -0.6643 | 0.01426 | -0.0835 | -46.5849
-11 | -0.6212 | 0.0136 | -0.0823 | -45.6765
-10.5 | -0.5727 | 0.01336 | -0.0819 | -42.8668
-10 | -0.5242 | 0.01315 | -0.0814 | -39.8631
-9.5 | -0.478 | 0.01273 | -0.0806 | -37.5491
-9 | -0.4294 | 0.01252 | -0.0801 | -34.2971
-8.5 | -0.3815 | 0.01227 | -0.0794 | -31.0921
-8 | -0.3339 | 0.01199 | -0.0786 | -27.8482
-7.5 | -0.2858 | 0.01187 | -0.0778 | -24.0775
-7 | -0.244 | 0.01105 | -0.0761 | -22.0814
-6.5 | -0.1989 | 0.01083 | -0.0747 | -18.3657
-6 | -0.1525 | 0.0107 | -0.0735 | -14.2523
-5.5 | -0.1045 | 0.01041 | -0.0727 | -10.0384
-5 | -0.0552 | 0.01009 | -0.072 | -5.4708
-4.5 | -0.0128 | 0.00946 | -0.0701 | -1.3531
-4 | 0.0339 | 0.00904 | -0.069 | 3.75
-3.5 | 0.0838 | 0.00874 | -0.0685 | 9.5881
-3 | 0.1349 | 0.00853 | -0.0682 | 15.8148
-2.5 | 0.1874 | 0.00832 | -0.0682 | 22.524
-2 | 0.2413 | 0.00812 | -0.0684 | 29.7167
-1.5 | 0.2942 | 0.00785 | -0.0685 | 37.4777
-1 | 0.349 | 0.00768 | -0.0689 | 45.4427
-0.5 | 0.4036 | 0.00752 | -0.0694 | 53.6702
0 | 0.4243 | 0.00534 | -0.0641 | 79.4569
0.5 | 0.4817 | 0.00527 | -0.065 | 91.4042
1 | 0.5399 | 0.00524 | -0.0661 | 103.0344
1.5 | 0.5979 | 0.0053 | -0.0672 | 112.8113
2 | 0.6558 | 0.00529 | -0.0684 | 123.9698
2.5 | 0.7131 | 0.00535 | -0.0693 | 133.2897
3 | 0.77 | 0.0054 | -0.0703 | 142.5926
3.5 | 0.8234 | 0.0055 | -0.0707 | 149.7091
4 | 0.8693 | 0.00577 | -0.0695 | 150.6586
4.5 | 0.9061 | 0.00621 | -0.0666 | 145.9098
5 | 0.9301 | 0.00665 | -0.061 | 139.8647
6 | 0.9721 | 0.00806 | -0.0498 | 120.6079
6.5 | 0.9936 | 0.00899 | -0.0448 | 110.5228
7.5 | 1.0284 | 0.01145 | -0.0344 | 89.8166
8 | 1.0441 | 0.01291 | -0.0293 | 80.8753
8.5 | 1.0598 | 0.01441 | -0.0245 | 73.5461
9 | 1.0803 | 0.01587 | -0.0206 | 68.0718
9.5 | 1.1014 | 0.01735 | -0.017 | 63.4813
10 | 1.1207 | 0.019 | -0.0133 | 58.9842
10.5 | 1.1345 | 0.02098 | -0.0092 | 54.0753
11 | 1.1497 | 0.02295 | -0.0055 | 50.0959
11.5 | 1.1687 | 0.02482 | -0.0024 | 47.087
12 | 1.1732 | 0.02743 | 0.0024 | 42.7707
12.5 | 1.1975 | 0.03069 | 0.0017 | 39.0192
14 | 1.2463 | 0.0405 | 0.0051 | 30.7728
14.5 | 1.2642 | 0.04331 | 0.0066 | 29.1896
15 | 1.2854 | 0.04594 | 0.0076 | 27.98
15.5 | 1.3 | 0.04919 | 0.0089 | 26.4281
16 | 1.3175 | 0.05232 | 0.0097 | 25.1816
16.5 | 1.3326 | 0.05577 | 0.0104 | 23.8946
17 | 1.343 | 0.05976 | 0.0111 | 22.4732
17.5 | 1.3544 | 0.06379 | 0.0114 | 21.2322
18 | 1.3642 | 0.06812 | 0.0115 | 20.0264
18.5 | 1.3728 | 0.07268 | 0.0112 | 18.8883
19 | 1.3763 | 0.07797 | 0.0108 | 17.6517
19.5 | 1.371 | 0.08454 | 0.01 | 16.2172
20 | 1.3776 | 0.08975 | 0.0088 | 15.3493

## 51. Re 2M Mach 0.10 (1)
BIGFOIL.COM POLAR EXPORT
NACA66-719 a=0.0
NACA66-719 a=0.0 |  |  |  | Cl Max: | 1.745 | at alpha= | 14.5 | deg
JavaFoil+Calcfoil stall+Eppler ext transition |  |  |  | L/D Max: | 115.718 | at alpha= | 1.5 | deg
Re: | 2000000 |  |  | Cd Min: | 0.00528 | at alpha= | 1 | deg
Mach: | 0.1 |  |  | Cl=0 at alpha= | -3.5564 | deg
|  |  |  | @ Cl=0.1, Cd= | 0.0077261
|  |  |  | @ Cl=0.4, Cd= | 0.0074712
|  |  |  | @ Cl=0.6, Cd= | 0.0053536
alpha (deg) | Cl | Cd | Cm | Cl/Cd
-18.5 | -0.544 | 0.1602 | -0.009 | -3.395
-18 | -0.561 | 0.15423 | -0.009 | -3.64
-17.5 | -0.578 | 0.14668 | -0.01 | -3.942
-17 | -0.594 | 0.13766 | -0.01 | -4.317
-16.5 | -0.609 | 0.12968 | -0.011 | -4.697
-16 | -0.622 | 0.12571 | -0.011 | -4.948
-15.5 | -0.633 | 0.11939 | -0.012 | -5.305
-15 | -0.643 | 0.11075 | -0.012 | -5.803
-14.5 | -0.649 | 0.10653 | -0.013 | -6.093
-14 | -0.653 | 0.09938 | -0.013 | -6.569
-13.5 | -0.654 | 0.09404 | -0.014 | -6.95
-13 | -0.651 | 0.08874 | -0.015 | -7.335
-12.5 | -0.645 | 0.08344 | -0.015 | -7.726
-12 | -0.635 | 0.07751 | -0.016 | -8.191
-11.5 | -0.621 | 0.07233 | -0.017 | -8.587
-11 | -0.603 | 0.06915 | -0.017 | -8.723
-10.5 | -0.582 | 0.0646 | -0.018 | -9.002
-10 | -0.557 | 0.06007 | -0.019 | -9.275
-9.5 | -0.529 | 0.05551 | -0.02 | -9.521
-9 | -0.496 | 0.05197 | -0.021 | -9.553
-8.5 | -0.458 | 0.04956 | -0.02 | -9.238
-8 | -0.419 | 0.04693 | -0.02 | -8.931
-7.5 | -0.379 | 0.04411 | -0.021 | -8.582
-7 | -0.335 | 0.04166 | -0.022 | -8.044
-6.5 | -0.355 | 0.00964 | -0.043 | -36.786
-6 | -0.297 | 0.00937 | -0.045 | -31.757
-5.5 | -0.238 | 0.00915 | -0.046 | -26.006
-5 | -0.178 | 0.00886 | -0.047 | -20.051
-4.5 | -0.117 | 0.00869 | -0.049 | -13.43
-4 | -0.055 | 0.00851 | -0.05 | -6.474
-3.5 | 0.007 | 0.00799 | -0.051 | 0.878
-3 | 0.07 | 0.00806 | -0.052 | 8.623
-2.5 | 0.132 | 0.00737 | -0.053 | 17.976
-2 | 0.196 | 0.0072 | -0.055 | 27.176
-1.5 | 0.26 | 0.00777 | -0.056 | 33.411
-1 | 0.324 | 0.00762 | -0.057 | 42.5
-0.5 | 0.387 | 0.00748 | -0.058 | 51.787
0 | 0.446 | 0.00744 | -0.06 | 59.865
0.5 | 0.508 | 0.00734 | -0.061 | 69.177
1 | 0.569 | 0.00528 | -0.062 | 107.936
1.5 | 0.628 | 0.00542 | -0.063 | 115.718
2 | 0.687 | 0.00635 | -0.064 | 108.107
2.5 | 0.746 | 0.00682 | -0.066 | 109.475
3 | 0.806 | 0.00728 | -0.067 | 110.664
3.5 | 0.865 | 0.00769 | -0.068 | 112.555
4 | 0.925 | 0.00815 | -0.069 | 113.505
4.5 | 0.983 | 0.00867 | -0.07 | 113.386
5 | 1.042 | 0.00918 | -0.071 | 113.471
5.5 | 1.1 | 0.00978 | -0.073 | 112.442
6 | 1.157 | 0.01041 | -0.074 | 111.217
6.5 | 1.215 | 0.01103 | -0.075 | 110.143
7 | 1.269 | 0.0117 | -0.076 | 108.466
7.5 | 1.322 | 0.01242 | -0.077 | 106.452
8 | 1.374 | 0.01329 | -0.078 | 103.347
8.5 | 1.423 | 0.01423 | -0.079 | 99.96
9 | 1.464 | 0.02026 | -0.08 | 72.29
9.5 | 1.508 | 0.02141 | -0.081 | 70.441
10 | 1.55 | 0.02241 | -0.083 | 69.189
10.5 | 1.589 | 0.02352 | -0.084 | 67.577
11 | 1.625 | 0.02454 | -0.085 | 66.231
11.5 | 1.658 | 0.02573 | -0.086 | 64.44
12 | 1.686 | 0.02706 | -0.087 | 62.29
12.5 | 1.707 | 0.02832 | -0.088 | 60.269
13 | 1.724 | 0.02976 | -0.089 | 57.92
13.5 | 1.736 | 0.0314 | -0.09 | 55.293
14 | 1.743 | 0.03305 | -0.091 | 52.737
14.5 | 1.745 | 0.03484 | -0.092 | 50.083
15 | 1.742 | 0.03674 | -0.093 | 47.404
15.5 | 1.725 | 0.03889 | -0.094 | 44.352
16 | 1.699 | 0.04121 | -0.095 | 41.242
16.5 | 1.669 | 0.04324 | -0.096 | 38.586
17 | 1.633 | 0.04561 | -0.097 | 35.791
17.5 | 1.591 | 0.04867 | -0.098 | 32.699
18 | 1.546 | 0.05172 | -0.098 | 29.897
18.5 | 1.498 | 0.05489 | -0.099 | 27.287
19 | 1.447 | 0.05851 | -0.1 | 24.725
19.5 | 1.393 | 0.06251 | -0.101 | 22.282

## 52. Re 2M Mach 0.10 (2)
BIGFOIL.COM POLAR EXPORT
NACA66-719 a=0.0
NACA66-719 a=0.0 |  |  |  | Cl Max: | 1.3674 | at alpha= | 20 | deg
XFOIL ncrit=9 |  |  |  | L/D Max: | 149.314 | at alpha= | 3.5 | deg
Re: | 2000000 |  |  | Cd Min: | 0.09284 | at alpha= | 20 | deg
Mach: | 0.1 |  |  | Cl=0 at alpha= | -4.3943 | deg
|  |  |  | @ Cl=0.1, Cd= | 0.0087229
|  |  |  | @ Cl=0.4, Cd= | 0.0075683
|  |  |  | @ Cl=0.6, Cd= | 0.0053282
alpha (deg) | Cl | Cd | Cm | Cl/Cd
-18 | -0.9104 | 0.0478 | -0.1143 | -19.046
-17.5 | -0.9525 | 0.03987 | -0.1127 | -23.8901
-17 | -0.966 | 0.03506 | -0.11 | -27.5528
-16.5 | -0.9665 | 0.03137 | -0.1069 | -30.8097
-16 | -0.9589 | 0.02838 | -0.1037 | -33.7879
-15.5 | -0.9428 | 0.02599 | -0.1008 | -36.2755
-15 | -0.9209 | 0.02394 | -0.098 | -38.467
-14.5 | -0.893 | 0.0223 | -0.0955 | -40.0448
-14 | -0.8613 | 0.0208 | -0.0933 | -41.4087
-13.5 | -0.8283 | 0.01904 | -0.0912 | -43.5032
-13 | -0.7897 | 0.01773 | -0.0896 | -44.5403
-12.5 | -0.7487 | 0.0166 | -0.0882 | -45.1024
-12 | -0.7066 | 0.01557 | -0.0869 | -45.3821
-11.5 | -0.6643 | 0.01466 | -0.0855 | -45.3138
-11 | -0.6226 | 0.01374 | -0.0841 | -45.313
-10.5 | -0.5744 | 0.01341 | -0.0834 | -42.8337
-10 | -0.5252 | 0.01321 | -0.0829 | -39.7578
-9.5 | -0.4777 | 0.01284 | -0.0821 | -37.204
-9 | -0.4289 | 0.01262 | -0.0815 | -33.9857
-8.5 | -0.3804 | 0.01238 | -0.0808 | -30.727
-8 | -0.3323 | 0.0121 | -0.08 | -27.4628
-7.5 | -0.284 | 0.01194 | -0.0792 | -23.7856
-7 | -0.2408 | 0.01115 | -0.0776 | -21.5964
-6.5 | -0.195 | 0.01091 | -0.0763 | -17.8735
-6 | -0.1485 | 0.01076 | -0.0751 | -13.8011
-5.5 | -0.1018 | 0.01047 | -0.0738 | -9.723
-5 | -0.0527 | 0.01014 | -0.0731 | -5.1972
-4.5 | -0.0097 | 0.00953 | -0.0712 | -1.0178
-4 | 0.0362 | 0.00908 | -0.0698 | 3.9868
-3.5 | 0.0861 | 0.00878 | -0.0692 | 9.8064
-3 | 0.1372 | 0.00857 | -0.0689 | 16.0093
-2.5 | 0.1898 | 0.00835 | -0.0688 | 22.7305
-2 | 0.2438 | 0.00814 | -0.069 | 29.9509
-1.5 | 0.2969 | 0.00788 | -0.0691 | 37.6777
-1 | 0.3519 | 0.0077 | -0.0695 | 45.7013
-0.5 | 0.4067 | 0.00755 | -0.0699 | 53.8675
0 | 0.4273 | 0.00537 | -0.0645 | 79.5717
0.5 | 0.4847 | 0.00528 | -0.0654 | 91.7992
1 | 0.5432 | 0.00526 | -0.0665 | 103.27
1.5 | 0.6015 | 0.00533 | -0.0676 | 112.8518
2 | 0.6598 | 0.00531 | -0.0687 | 124.2561
2.5 | 0.717 | 0.00537 | -0.0696 | 133.5196
3 | 0.7742 | 0.00542 | -0.0706 | 142.8413
3.5 | 0.8272 | 0.00554 | -0.0708 | 149.3141
4 | 0.8717 | 0.00585 | -0.0693 | 149.0085
4.5 | 0.9067 | 0.0063 | -0.0659 | 143.9206
5 | 0.927 | 0.00676 | -0.0595 | 137.1302
5.5 | 0.9467 | 0.0075 | -0.0535 | 126.2267
6 | 0.9705 | 0.00825 | -0.0486 | 117.6364
6.5 | 0.9911 | 0.00924 | -0.0435 | 107.2619
7 | 1.0133 | 0.01034 | -0.0389 | 97.9981
7.5 | 1.0282 | 0.0117 | -0.0334 | 87.8803
8 | 1.0432 | 0.01322 | -0.0282 | 78.9107
8.5 | 1.0592 | 0.01475 | -0.0234 | 71.8102
9 | 1.0794 | 0.01625 | -0.0195 | 66.4246
9.5 | 1.1018 | 0.0177 | -0.016 | 62.2486
10 | 1.1214 | 0.01938 | -0.0124 | 57.8638
10.5 | 1.1347 | 0.02142 | -0.0082 | 52.9739
11 | 1.1494 | 0.02346 | -0.0043 | 48.994
11.5 | 1.1688 | 0.02534 | -0.0013 | 46.1247
12 | 1.1724 | 0.02805 | 0.0035 | 41.7968
12.5 | 1.1951 | 0.03136 | 0.0032 | 38.1091
13 | 1.2126 | 0.03577 | 0.0023 | 33.8999
13.5 | 1.2249 | 0.03884 | 0.0047 | 31.5371
14 | 1.2452 | 0.0414 | 0.0062 | 30.0773
14.5 | 1.263 | 0.0443 | 0.0077 | 28.5102
15 | 1.2821 | 0.04719 | 0.0088 | 27.1689
15.5 | 1.2963 | 0.05056 | 0.0101 | 25.6388
16 | 1.3144 | 0.05372 | 0.0109 | 24.4676
16.5 | 1.3287 | 0.05733 | 0.0116 | 23.1763
17 | 1.3365 | 0.06167 | 0.0123 | 21.6718
17.5 | 1.3493 | 0.06568 | 0.0124 | 20.5435
18 | 1.3576 | 0.07029 | 0.0125 | 19.3143
18.5 | 1.3647 | 0.07513 | 0.0122 | 18.1645
19 | 1.3655 | 0.08088 | 0.0116 | 16.883
19.5 | 1.3594 | 0.08769 | 0.0106 | 15.5023
20 | 1.3674 | 0.09284 | 0.0093 | 14.7286

## 53. Re 2M Mach 0.25 (1)
BIGFOIL.COM POLAR EXPORT
NACA66-719 a=0.0
NACA66-719 a=0.0 |  |  |  | Cl Max: | 1.704 | at alpha= | 13 | deg
JavaFoil+Calcfoil stall+Eppler ext transition |  |  |  | L/D Max: | 115.059 | at alpha= | 1.5 | deg
Re: | 2000000 |  |  | Cd Min: | 0.00559 | at alpha= | 1.5 | deg
Mach: | 0.25 |  |  | Cl=0 at alpha= | -3.5556 | deg
|  |  |  | @ Cl=0.1, Cd= | 0.0081186
|  |  |  | @ Cl=0.4, Cd= | 0.007543
|  |  |  | @ Cl=0.6, Cd= | 0.0070403
alpha (deg) | Cl | Cd | Cm | Cl/Cd
-16.5 | -0.278 | 0.14971 | -0.01 | -1.854
-16 | -0.33 | 0.1409 | -0.011 | -2.344
-15.5 | -0.376 | 0.15825 | -0.01 | -2.377
-15 | -0.42 | 0.12368 | -0.012 | -3.393
-14.5 | -0.458 | 0.11767 | -0.013 | -3.888
-14 | -0.491 | 0.1097 | -0.013 | -4.472
-13.5 | -0.518 | 0.10253 | -0.014 | -5.055
-13 | -0.54 | 0.09631 | -0.014 | -5.61
-12.5 | -0.556 | 0.08842 | -0.015 | -6.293
-12 | -0.566 | 0.08256 | -0.016 | -6.857
-11.5 | -0.569 | 0.07766 | -0.016 | -7.328
-11 | -0.566 | 0.07214 | -0.017 | -7.845
-10.5 | -0.556 | 0.06846 | -0.018 | -8.121
-10 | -0.54 | 0.06259 | -0.019 | -8.632
-9.5 | -0.519 | 0.05941 | -0.019 | -8.728
-9 | -0.492 | 0.05386 | -0.021 | -9.14
-8.5 | -0.459 | 0.05059 | -0.019 | -9.065
-8 | -0.423 | 0.04742 | -0.021 | -8.92
-7.5 | -0.384 | 0.0448 | -0.022 | -8.564
-7 | -0.341 | 0.04213 | -0.023 | -8.1
-6.5 | -0.296 | 0.03985 | -0.023 | -7.426
-6 | -0.304 | 0.00961 | -0.046 | -31.63
-5.5 | -0.243 | 0.00933 | -0.047 | -26.077
-5 | -0.182 | 0.00909 | -0.048 | -19.998
-4.5 | -0.119 | 0.0089 | -0.05 | -13.418
-4 | -0.056 | 0.00816 | -0.051 | -6.914
-3.5 | 0.007 | 0.0084 | -0.052 | 0.856
-3 | 0.071 | 0.00819 | -0.053 | 8.7
-2.5 | 0.136 | 0.00803 | -0.055 | 16.894
-2 | 0.201 | 0.00786 | -0.056 | 25.512
-1.5 | 0.266 | 0.00717 | -0.057 | 37.036
-1 | 0.332 | 0.00703 | -0.059 | 47.256
-0.5 | 0.398 | 0.00754 | -0.06 | 52.799
0 | 0.457 | 0.00763 | -0.061 | 59.927
0.5 | 0.521 | 0.00752 | -0.062 | 69.252
1 | 0.584 | 0.00758 | -0.064 | 77.061
1.5 | 0.643 | 0.00559 | -0.065 | 115.059
2 | 0.704 | 0.00664 | -0.066 | 105.96
2.5 | 0.765 | 0.00712 | -0.067 | 107.455
3 | 0.826 | 0.00757 | -0.068 | 109.125
3.5 | 0.887 | 0.00802 | -0.07 | 110.662
4 | 0.948 | 0.00851 | -0.071 | 111.352
4.5 | 1.008 | 0.00908 | -0.072 | 111.014
5 | 1.068 | 0.00964 | -0.073 | 110.793
5.5 | 1.127 | 0.0103 | -0.074 | 109.367
6 | 1.186 | 0.01097 | -0.076 | 108.129
6.5 | 1.245 | 0.01165 | -0.077 | 106.875
7 | 1.3 | 0.01236 | -0.078 | 105.163
7.5 | 1.354 | 0.01324 | -0.079 | 102.256
8 | 1.405 | 0.01416 | -0.08 | 99.241
8.5 | 1.454 | 0.01522 | -0.081 | 95.546
9 | 1.494 | 0.02175 | -0.082 | 68.694
9.5 | 1.537 | 0.02281 | -0.083 | 67.383
10 | 1.577 | 0.02395 | -0.085 | 65.827
10.5 | 1.612 | 0.02512 | -0.086 | 64.169
11 | 1.644 | 0.02645 | -0.087 | 62.15
11.5 | 1.67 | 0.02771 | -0.088 | 60.281
12 | 1.69 | 0.02935 | -0.089 | 57.581
12.5 | 1.7 | 0.03101 | -0.09 | 54.832
13 | 1.704 | 0.0328 | -0.091 | 51.955
13.5 | 1.7 | 0.03471 | -0.092 | 48.968
14 | 1.688 | 0.03665 | -0.093 | 46.055
14.5 | 1.668 | 0.03894 | -0.094 | 42.836
15 | 1.64 | 0.04145 | -0.095 | 39.558
15.5 | 1.589 | 0.04428 | -0.096 | 35.889
16 | 1.525 | 0.04717 | -0.097 | 32.338
16.5 | 1.451 | 0.05089 | -0.098 | 28.51
17 | 1.368 | 0.05449 | -0.099 | 25.097
17.5 | 1.275 | 0.05938 | -0.099 | 21.48
18 | 1.174 | 0.06596 | -0.1 | 17.805

## 54. Re 2M Mach 0.25 (2)
BIGFOIL.COM POLAR EXPORT
NACA66-719 a=0.0
NACA66-719 a=0.0 |  |  |  | Cl Max: | 1.3174 | at alpha= | 18.5 | deg
XFOIL ncrit=9 |  |  |  | L/D Max: | 146.557 | at alpha= | 3.5 | deg
Re: | 2000000 |  |  | Cd Min: | 0.18357 | at alpha= | -18.5 | deg
Mach: | 0.25 |  |  | Cl=0 at alpha= | -4.6247 | deg
|  |  |  | @ Cl=0.1, Cd= | 0.0089891
|  |  |  | @ Cl=0.4, Cd= | 0.0077628
|  |  |  | @ Cl=0.6, Cd= | 0.0054087
alpha (deg) | Cl | Cd | Cm | Cl/Cd
-18.5 | -0.2784 | 0.18357 | -0.0562 | -1.5166
-18 | -0.2665 | 0.17468 | -0.0605 | -1.5256
-17.5 | -0.2517 | 0.16745 | -0.0644 | -1.5031
-16.5 | -0.3395 | 0.12552 | -0.0801 | -2.7047
-16 | -0.3699 | 0.11077 | -0.0879 | -3.3394
-15.5 | -0.4077 | 0.09577 | -0.0964 | -4.2571
-14.5 | -0.6937 | 0.04485 | -0.1202 | -15.4671
-14 | -0.7597 | 0.0357 | -0.1141 | -21.2801
-13.5 | -0.7945 | 0.02772 | -0.1075 | -28.6616
-13 | -0.7877 | 0.0234 | -0.1027 | -33.6624
-12.5 | -0.7608 | 0.02035 | -0.0994 | -37.3857
-12 | -0.7204 | 0.01817 | -0.0974 | -39.6478
-11.5 | -0.6749 | 0.01685 | -0.0957 | -40.0534
-11 | -0.627 | 0.01559 | -0.0942 | -40.2181
-10.5 | -0.5795 | 0.01442 | -0.0928 | -40.1872
-10 | -0.5318 | 0.01357 | -0.0913 | -39.1894
-9.5 | -0.4781 | 0.01347 | -0.0906 | -35.4937
-9 | -0.4266 | 0.01321 | -0.0897 | -32.2937
-8.5 | -0.3758 | 0.01297 | -0.0887 | -28.9746
-8 | -0.3256 | 0.01275 | -0.0876 | -25.5373
-7.5 | -0.2755 | 0.01247 | -0.0865 | -22.093
-7 | -0.2257 | 0.01188 | -0.0855 | -18.9983
-6.5 | -0.1771 | 0.01141 | -0.0843 | -15.5215
-6 | -0.127 | 0.01116 | -0.0833 | -11.3799
-5.5 | -0.0793 | 0.01077 | -0.0818 | -7.363
-5 | -0.0343 | 0.01038 | -0.0797 | -3.3044
-4.5 | 0.0114 | 0.01 | -0.0778 | 1.14
-4 | 0.0509 | 0.00931 | -0.0749 | 5.4672
-3.5 | 0.0998 | 0.00899 | -0.0737 | 11.1012
-3 | 0.1507 | 0.00876 | -0.0729 | 17.2032
-2.5 | 0.2036 | 0.00848 | -0.0724 | 24.0094
-2 | 0.2581 | 0.00826 | -0.0724 | 31.247
-1.5 | 0.3122 | 0.008 | -0.0722 | 39.025
-1 | 0.3679 | 0.00782 | -0.0724 | 47.046
-0.5 | 0.424 | 0.00772 | -0.0727 | 54.9223
0 | 0.4563 | 0.00628 | -0.069 | 72.6592
0.5 | 0.501 | 0.00536 | -0.0673 | 93.4701
1 | 0.5611 | 0.00537 | -0.0684 | 104.4879
1.5 | 0.6214 | 0.00543 | -0.0695 | 114.4383
2 | 0.6811 | 0.00542 | -0.0705 | 125.6642
3 | 0.7962 | 0.00557 | -0.0717 | 142.9443
3.5 | 0.8471 | 0.00578 | -0.071 | 146.5571
4 | 0.8818 | 0.0062 | -0.0672 | 142.2258
4.5 | 0.8956 | 0.00675 | -0.0591 | 132.6815
5 | 0.9155 | 0.00753 | -0.0528 | 121.5803
5.5 | 0.9359 | 0.00849 | -0.0471 | 110.2356
6 | 0.9598 | 0.00947 | -0.0422 | 101.3516
6.5 | 0.9826 | 0.0106 | -0.0374 | 92.6981
7 | 1.0023 | 0.01195 | -0.0323 | 83.8745
7.5 | 1.023 | 0.0133 | -0.0276 | 76.9173
8 | 1.039 | 0.01493 | -0.0225 | 69.5914
8.5 | 1.0594 | 0.01651 | -0.0182 | 64.1672
9 | 1.0785 | 0.01823 | -0.014 | 59.1607
9.5 | 1.1011 | 0.01987 | -0.0104 | 55.4152
10 | 1.1244 | 0.02156 | -0.0071 | 52.1521
10.5 | 1.1378 | 0.02378 | -0.0028 | 47.8469
11 | 1.1529 | 0.02605 | 0.001 | 44.2572
11.5 | 1.1703 | 0.02825 | 0.0044 | 41.4265
12 | 1.1713 | 0.03145 | 0.0092 | 37.2432
12.5 | 1.1779 | 0.03508 | 0.0121 | 33.5775
13 | 1.2014 | 0.04053 | 0.0086 | 29.6422
13.5 | 1.2164 | 0.04376 | 0.0107 | 27.7971
14 | 1.2334 | 0.04699 | 0.0124 | 26.2481
14.5 | 1.2518 | 0.05022 | 0.0137 | 24.9263
15 | 1.2658 | 0.05394 | 0.015 | 23.4668
15.5 | 1.2804 | 0.05777 | 0.016 | 22.1638
16 | 1.2929 | 0.06189 | 0.0167 | 20.8903
16.5 | 1.3003 | 0.06669 | 0.0173 | 19.4977
17 | 1.3065 | 0.07182 | 0.0175 | 18.1913
17.5 | 1.3149 | 0.07684 | 0.0172 | 17.1122
18 | 1.3165 | 0.08281 | 0.0167 | 15.8978
18.5 | 1.3174 | 0.08906 | 0.0157 | 14.7923
19 | 1.3061 | 0.09702 | 0.014 | 13.4622
19.5 | 1.3043 | 0.10405 | 0.012 | 12.5353
20 | 1.3035 | 0.11106 | 0.0096 | 11.7369

## 55. Re 2M Mach 0.50 (1)
BIGFOIL.COM POLAR EXPORT
NACA66-719 a=0.0
NACA66-719 a=0.0 |  |  |  | Cl Max: | 1.604 | at alpha= | 9.5 | deg
JavaFoil+Calcfoil stall+Eppler ext transition |  |  |  | L/D Max: | 100.799 | at alpha= | 3.5 | deg
Re: | 2000000 |  |  | Cd Min: | 0.00737 | at alpha= | 1.5 | deg
Mach: | 0.5 |  |  | Cl=0 at alpha= | -3.5571 | deg
|  |  |  | @ Cl=0.1, Cd= | 0.0088049
|  |  |  | @ Cl=0.4, Cd= | 0.0080168
|  |  |  | @ Cl=0.6, Cd= | 0.0081657
alpha (deg) | Cl | Cd | Cm | Cl/Cd
-20 | -0.94 | 0.18229 | -0.009 | -5.159
-19.5 | -0.912 | 0.17313 | -0.01 | -5.267
-19 | -0.883 | 0.16804 | -0.01 | -5.257
-18.5 | -0.855 | 0.16361 | -0.011 | -5.228
-18 | -0.827 | 0.15889 | -0.011 | -5.207
-17.5 | -0.799 | 0.14871 | -0.012 | -5.376
-17 | -0.771 | 0.15228 | -0.012 | -5.063
-16.5 | -0.741 | 0.14175 | -0.012 | -5.229
-16 | -0.712 | 0.13877 | -0.013 | -5.134
-15.5 | -0.684 | 0.12981 | -0.013 | -5.272
-15 | -0.656 | 0.12571 | -0.014 | -5.219
-14.5 | -0.628 | 0.12159 | -0.014 | -5.163
-14 | -0.599 | 0.12156 | -0.015 | -4.93
-13.5 | -0.571 | 0.11657 | -0.016 | -4.897
-13 | -0.542 | 0.11295 | -0.016 | -4.801
-12.5 | -0.514 | 0.10911 | -0.017 | -4.71
-12 | -0.484 | 0.10089 | -0.016 | -4.8
-11.5 | -0.456 | 0.10026 | -0.017 | -4.546
-11 | -0.427 | 0.09336 | -0.018 | -4.575
-10.5 | -0.398 | 0.11451 | -0.018 | -3.479
-10 | -0.37 | 0.08395 | -0.019 | -4.407
-9.5 | -0.341 | 0.08163 | -0.02 | -4.182
-9 | -0.313 | 0.07926 | -0.02 | -3.945
-8.5 | -0.284 | 0.07028 | -0.021 | -4.041
-8 | -0.255 | 0.0645 | -0.022 | -3.959
-7.5 | -0.337 | 0.05414 | -0.023 | -6.225
-7 | -0.341 | 0.04608 | -0.022 | -7.404
-6.5 | -0.311 | 0.04301 | -0.023 | -7.228
-6 | -0.268 | 0.0401 | -0.024 | -6.679
-5.5 | -0.217 | 0.03747 | -0.026 | -5.783
-5 | -0.163 | 0.03524 | -0.028 | -4.625
-4.5 | -0.131 | 0.0096 | -0.055 | -13.656
-4 | -0.062 | 0.00939 | -0.056 | -6.618
-3.5 | 0.008 | 0.00913 | -0.057 | 0.869
-3 | 0.079 | 0.00887 | -0.059 | 8.885
-2.5 | 0.15 | 0.00865 | -0.06 | 17.381
-2 | 0.222 | 0.00843 | -0.062 | 26.364
-1.5 | 0.295 | 0.00826 | -0.063 | 35.688
-1 | 0.369 | 0.00809 | -0.065 | 45.575
-0.5 | 0.441 | 0.00792 | -0.066 | 55.72
0 | 0.507 | 0.00809 | -0.067 | 62.682
0.5 | 0.578 | 0.00815 | -0.069 | 70.911
1 | 0.648 | 0.0082 | -0.07 | 79.02
1.5 | 0.711 | 0.00737 | -0.072 | 96.403
2 | 0.779 | 0.00799 | -0.073 | 97.496
2.5 | 0.847 | 0.00855 | -0.074 | 99.029
3 | 0.914 | 0.00909 | -0.076 | 100.613
3.5 | 0.981 | 0.00974 | -0.077 | 100.799
4 | 1.048 | 0.01047 | -0.078 | 100.106
4.5 | 1.114 | 0.01119 | -0.08 | 99.591
5 | 1.18 | 0.01206 | -0.081 | 97.795
5.5 | 1.245 | 0.0129 | -0.082 | 96.503
6 | 1.309 | 0.01381 | -0.084 | 94.803
6.5 | 1.373 | 0.0148 | -0.085 | 92.727
7 | 1.43 | 0.01598 | -0.086 | 89.51
7.5 | 1.483 | 0.01734 | -0.088 | 85.545
8 | 1.527 | 0.02527 | -0.089 | 60.418
8.5 | 1.565 | 0.02728 | -0.09 | 57.357
9 | 1.592 | 0.0291 | -0.091 | 54.721
9.5 | 1.604 | 0.03113 | -0.092 | 51.535
10 | 1.59 | 0.03355 | -0.094 | 47.398
10.5 | 1.529 | 0.03646 | -0.095 | 41.931
11 | 1.305 | 0.04041 | -0.096 | 32.295
11.5 | 0.844 | 0.08751 | -0.04 | 9.648
12 | 0.871 | 0.09756 | -0.041 | 8.932
12.5 | 0.898 | 0.10224 | -0.041 | 8.787
13 | 0.926 | 0.11244 | -0.046 | 8.239
13.5 | 0.953 | 0.11436 | -0.046 | 8.335
14 | 0.981 | 0.1201 | -0.049 | 8.166
14.5 | 1.009 | 0.12286 | -0.053 | 8.212

## 56. Re 2M Mach 0.50 (2)
BIGFOIL.COM POLAR EXPORT
NACA66-719 a=0.0
NACA66-719 a=0.0 |  |  |  | Cl Max: | 1.181 | at alpha= | 11.5 | deg
XFOIL ncrit=9 |  |  |  | L/D Max: | 126.272 | at alpha= | 2.5 | deg
Re: | 2000000 |  |  | Cd Min: | 0.10668 | at alpha= | -13 | deg
Mach: | 0.5 |  |  | Cl=0 at alpha= | -5.3472 | deg
|  |  |  | @ Cl=0.1, Cd= | 0.011545
|  |  |  | @ Cl=0.4, Cd= | 0.0087218
|  |  |  | @ Cl=0.6, Cd= | 0.0059301
alpha (deg) | Cl | Cd | Cm | Cl/Cd
-13 | -0.1016 | 0.10668 | -0.112 | -0.95238
-12.5 | -0.1159 | 0.09518 | -0.1179 | -1.2177
-12 | -0.1056 | 0.08818 | -0.122 | -1.1976
-11.5 | -0.1256 | 0.07698 | -0.1284 | -1.6316
-11 | -0.1498 | 0.06509 | -0.1366 | -2.3014
-10.5 | -0.1845 | 0.05423 | -0.1434 | -3.4022
-10 | -0.2256 | 0.04636 | -0.1433 | -4.8663
-9.5 | -0.2722 | 0.03969 | -0.1382 | -6.8582
-9 | -0.32 | 0.03364 | -0.129 | -9.5125
-8.5 | -0.3387 | 0.02953 | -0.1191 | -11.4697
-8 | -0.3493 | 0.02354 | -0.11 | -14.8386
-7.5 | -0.3034 | 0.0184 | -0.1077 | -16.4891
-7 | -0.2255 | 0.01597 | -0.1091 | -14.1202
-6.5 | -0.1663 | 0.01516 | -0.107 | -10.9697
-6 | -0.092 | 0.01388 | -0.1078 | -6.6282
-5.5 | -0.0224 | 0.01305 | -0.108 | -1.7165
-5 | 0.0509 | 0.01214 | -0.1088 | 4.1928
-4.5 | 0.112 | 0.0114 | -0.1078 | 9.8246
-4 | 0.1614 | 0.01072 | -0.1051 | 15.056
-3.5 | 0.2047 | 0.01001 | -0.1014 | 20.4496
-3 | 0.2463 | 0.00954 | -0.0973 | 25.8176
-2.5 | 0.2849 | 0.00924 | -0.0923 | 30.8333
-2 | 0.3353 | 0.00894 | -0.0897 | 37.5056
-1.5 | 0.3899 | 0.00877 | -0.088 | 44.4584
-1 | 0.4444 | 0.00851 | -0.0863 | 52.2209
-0.5 | 0.5034 | 0.00832 | -0.0855 | 60.5048
0 | 0.563 | 0.00813 | -0.0848 | 69.2497
0.5 | 0.5682 | 0.00594 | -0.0748 | 95.6566
1 | 0.6322 | 0.00592 | -0.0749 | 106.7905
1.5 | 0.6945 | 0.00597 | -0.0746 | 116.3317
2 | 0.752 | 0.00607 | -0.0734 | 123.888
2.5 | 0.7892 | 0.00625 | -0.0681 | 126.272
3 | 0.7972 | 0.00714 | -0.0579 | 111.6527
3.5 | 0.8038 | 0.00853 | -0.0483 | 94.2321
4 | 0.8174 | 0.01002 | -0.0405 | 81.5768
4.5 | 0.8338 | 0.01159 | -0.0335 | 71.9413
5 | 0.8543 | 0.01313 | -0.0275 | 65.0647
5.5 | 0.8801 | 0.01463 | -0.0223 | 60.1572
6 | 0.9043 | 0.01631 | -0.0172 | 55.4445
6.5 | 0.9356 | 0.01784 | -0.0132 | 52.4439
7 | 0.9682 | 0.01934 | -0.0095 | 50.062
7.5 | 1.0006 | 0.02094 | -0.0058 | 47.7841
8.5 | 1.0598 | 0.02465 | 0.0019 | 42.9939
9 | 1.0867 | 0.02679 | 0.0057 | 40.5636
10 | 1.1395 | 0.03144 | 0.013 | 36.2436
10.5 | 1.1598 | 0.03425 | 0.0168 | 33.8628
11 | 1.1765 | 0.03748 | 0.0205 | 31.3901
11.5 | 1.181 | 0.0416 | 0.0246 | 28.3894
12 | 1.1692 | 0.04712 | 0.0288 | 24.8132
12.5 | 1.1465 | 0.05388 | 0.0323 | 21.2788
13 | 1.1338 | 0.06042 | 0.0346 | 18.7653
13.5 | 1.1405 | 0.06546 | 0.0365 | 17.4229
14 | 1.1713 | 0.07294 | 0.0302 | 16.0584

## 57. Re 3M Mach 0.00 (1)
BIGFOIL.COM POLAR EXPORT
NACA66-719 a=0.0
NACA66-719 a=0.0 |  |  |  | Cl Max: | 1.757 | at alpha= | 14.5 | deg
JavaFoil+Calcfoil stall+Eppler ext transition |  |  |  | L/D Max: | 115.646 | at alpha= | 4.5 | deg
Re: | 3000000 |  |  | Cd Min: | 0.00568 | at alpha= | 1 | deg
Mach: | 0 |  |  | Cl=0 at alpha= | -3.5564 | deg
|  |  |  | @ Cl=0.1, Cd= | 0.0075468
|  |  |  | @ Cl=0.4, Cd= | 0.0068675
|  |  |  | @ Cl=0.6, Cd= | 0.0059007
alpha (deg) | Cl | Cd | Cm | Cl/Cd
-19.5 | -0.56 | 0.16749 | -0.008 | -3.345
-19 | -0.576 | 0.16093 | -0.008 | -3.58
-18.5 | -0.591 | 0.15414 | -0.009 | -3.836
-18 | -0.606 | 0.1472 | -0.009 | -4.116
-17.5 | -0.62 | 0.14181 | -0.01 | -4.369
-17 | -0.632 | 0.13171 | -0.01 | -4.801
-16.5 | -0.644 | 0.12534 | -0.011 | -5.138
-16 | -0.653 | 0.11989 | -0.011 | -5.451
-15.5 | -0.661 | 0.11324 | -0.012 | -5.841
-15 | -0.667 | 0.10819 | -0.012 | -6.168
-14.5 | -0.671 | 0.10157 | -0.013 | -6.603
-14 | -0.671 | 0.09673 | -0.013 | -6.942
-13.5 | -0.669 | 0.09069 | -0.014 | -7.379
-13 | -0.664 | 0.08541 | -0.015 | -7.771
-12.5 | -0.655 | 0.08086 | -0.015 | -8.101
-12 | -0.643 | 0.07484 | -0.016 | -8.598
-11.5 | -0.628 | 0.07072 | -0.017 | -8.878
-11 | -0.608 | 0.06726 | -0.017 | -9.038
-10.5 | -0.586 | 0.06246 | -0.019 | -9.376
-10 | -0.561 | 0.05754 | -0.02 | -9.741
-9.5 | -0.641 | 0.01138 | -0.036 | -56.292
-9 | -0.602 | 0.01092 | -0.037 | -55.088
-8.5 | -0.559 | 0.01002 | -0.038 | -55.81
-8 | -0.512 | 0.00969 | -0.04 | -52.823
-7.5 | -0.462 | 0.00945 | -0.041 | -48.894
-7 | -0.409 | 0.00912 | -0.042 | -44.835
-6.5 | -0.354 | 0.0089 | -0.043 | -39.767
-6 | -0.297 | 0.00864 | -0.045 | -34.347
-5.5 | -0.237 | 0.0084 | -0.046 | -28.279
-5 | -0.177 | 0.00815 | -0.047 | -21.749
-4.5 | -0.116 | 0.00796 | -0.048 | -14.613
-4 | -0.055 | 0.00686 | -0.05 | -8.009
-3.5 | 0.007 | 0.0071 | -0.051 | 0.986
-3 | 0.07 | 0.0076 | -0.052 | 9.149
-2.5 | 0.132 | 0.00749 | -0.054 | 17.667
-2 | 0.195 | 0.00731 | -0.055 | 26.71
-1.5 | 0.258 | 0.0068 | -0.056 | 38
-1 | 0.322 | 0.00693 | -0.057 | 46.487
-0.5 | 0.385 | 0.00687 | -0.058 | 56.086
0 | 0.445 | 0.00686 | -0.06 | 64.813
0.5 | 0.506 | 0.00724 | -0.061 | 69.818
1 | 0.566 | 0.00568 | -0.062 | 99.721
1.5 | 0.623 | 0.00605 | -0.063 | 103.128
2 | 0.684 | 0.0064 | -0.064 | 106.819
2.5 | 0.743 | 0.00673 | -0.065 | 110.403
3 | 0.803 | 0.00713 | -0.066 | 112.673
3.5 | 0.862 | 0.00755 | -0.068 | 114.172
4 | 0.921 | 0.00799 | -0.069 | 115.239
4.5 | 0.98 | 0.00847 | -0.07 | 115.646
5 | 1.038 | 0.00898 | -0.071 | 115.588
5.5 | 1.096 | 0.0095 | -0.072 | 115.341
6 | 1.154 | 0.01002 | -0.073 | 115.089
6.5 | 1.211 | 0.01061 | -0.075 | 114.145
7 | 1.265 | 0.01128 | -0.076 | 112.164
7.5 | 1.318 | 0.01203 | -0.077 | 109.566
8 | 1.37 | 0.01283 | -0.078 | 106.803
8.5 | 1.419 | 0.01369 | -0.079 | 103.637
9 | 1.461 | 0.01865 | -0.08 | 78.353
9.5 | 1.506 | 0.01972 | -0.081 | 76.349
10 | 1.548 | 0.02065 | -0.082 | 74.959
10.5 | 1.587 | 0.0216 | -0.083 | 73.482
11 | 1.624 | 0.02251 | -0.085 | 72.138
11.5 | 1.658 | 0.02361 | -0.086 | 70.204
12 | 1.687 | 0.02488 | -0.087 | 67.785
12.5 | 1.71 | 0.02602 | -0.088 | 65.7
13 | 1.728 | 0.02733 | -0.089 | 63.245
13.5 | 1.742 | 0.02879 | -0.09 | 60.514
14 | 1.752 | 0.03026 | -0.091 | 57.884
14.5 | 1.757 | 0.0318 | -0.092 | 55.239
15 | 1.757 | 0.03339 | -0.093 | 52.622
15.5 | 1.744 | 0.03505 | -0.094 | 49.758
16 | 1.724 | 0.03714 | -0.095 | 46.417
16.5 | 1.698 | 0.03903 | -0.096 | 43.502
17 | 1.667 | 0.04134 | -0.097 | 40.325
17.5 | 1.632 | 0.04383 | -0.098 | 37.228
18 | 1.593 | 0.0465 | -0.098 | 34.248
18.5 | 1.55 | 0.04939 | -0.099 | 31.373
19 | 1.505 | 0.05214 | -0.1 | 28.866
19.5 | 1.457 | 0.05548 | -0.101 | 26.266

## 58. Re 3M Mach 0.00 (2)
BIGFOIL.COM POLAR EXPORT
NACA66-719 a=0.0
NACA66-719 a=0.0 |  |  |  | Cl Max: | 1.439 | at alpha= | 19.5 | deg
XFOIL ncrit=9 |  |  |  | L/D Max: | 157.791 | at alpha= | 3 | deg
Re: | 3000000 |  |  | Cd Min: | 0.08199 | at alpha= | 20 | deg
Mach: | 0 |  |  | Cl=0 at alpha= | -4.2179 | deg
|  |  |  | @ Cl=0.1, Cd= | 0.0077349
|  |  |  | @ Cl=0.4, Cd= | 0.0067399
|  |  |  | @ Cl=0.6, Cd= | 0.0045489
alpha (deg) | Cl | Cd | Cm | Cl/Cd
-19.5 | -0.9796 | 0.05318 | -0.1112 | -18.4205
-19 | -1.025 | 0.0441 | -0.1118 | -23.2426
-18.5 | -1.0463 | 0.03835 | -0.1101 | -27.2829
-18 | -1.0563 | 0.03394 | -0.1075 | -31.1226
-17.5 | -1.0607 | 0.03013 | -0.1042 | -35.2041
-17 | -1.0485 | 0.02762 | -0.1015 | -37.9616
-16 | -1.0131 | 0.02324 | -0.0958 | -43.5929
-15.5 | -0.9861 | 0.02163 | -0.0935 | -45.5895
-15 | -0.9564 | 0.02007 | -0.0913 | -47.6532
-14.5 | -0.9227 | 0.0188 | -0.0894 | -49.0798
-14 | -0.8861 | 0.01777 | -0.0878 | -49.8649
-13.5 | -0.8477 | 0.01674 | -0.0862 | -50.6392
-13 | -0.8071 | 0.01584 | -0.0849 | -50.9533
-12.5 | -0.7655 | 0.01504 | -0.0836 | -50.8976
-12 | -0.724 | 0.01403 | -0.0822 | -51.6037
-11.5 | -0.6811 | 0.01331 | -0.081 | -51.1721
-11 | -0.6411 | 0.01239 | -0.0793 | -51.7433
-10.5 | -0.6007 | 0.01164 | -0.0776 | -51.6065
-10 | -0.555 | 0.01129 | -0.0765 | -49.1585
-9.5 | -0.5071 | 0.01104 | -0.0758 | -45.933
-9 | -0.4589 | 0.01079 | -0.0752 | -42.5301
-8.5 | -0.415 | 0.01033 | -0.0737 | -40.1742
-8 | -0.368 | 0.01006 | -0.0727 | -36.5805
-7.5 | -0.3203 | 0.00987 | -0.0717 | -32.4519
-7 | -0.2753 | 0.00968 | -0.0702 | -28.4401
-6.5 | -0.2272 | 0.00949 | -0.0693 | -23.941
-6 | -0.1787 | 0.00919 | -0.0685 | -19.445
-5.5 | -0.1334 | 0.00875 | -0.0671 | -15.2457
-5 | -0.0807 | 0.00862 | -0.0671 | -9.3619
-4.5 | -0.0294 | 0.00833 | -0.0669 | -3.5294
-4 | 0.0227 | 0.00807 | -0.0667 | 2.8129
-3.5 | 0.0756 | 0.00783 | -0.0668 | 9.6552
-3 | 0.1295 | 0.00762 | -0.067 | 16.9948
-2.5 | 0.1813 | 0.00732 | -0.0668 | 24.7678
-2 | 0.2357 | 0.00719 | -0.0672 | 32.7816
-1.5 | 0.2913 | 0.00705 | -0.0678 | 41.3191
-1 | 0.3475 | 0.00688 | -0.0685 | 50.5087
-0.5 | 0.4037 | 0.00673 | -0.0693 | 59.9851
0 | 0.457 | 0.00645 | -0.0695 | 70.8527
0.5 | 0.4851 | 0.00456 | -0.0656 | 106.3816
1 | 0.5445 | 0.00453 | -0.0669 | 120.1987
1.5 | 0.6032 | 0.00455 | -0.0682 | 132.5714
2 | 0.6614 | 0.00459 | -0.0694 | 144.0959
2.5 | 0.7185 | 0.0047 | -0.0704 | 152.8723
3 | 0.7716 | 0.00489 | -0.0707 | 157.7914
3.5 | 0.818 | 0.00525 | -0.0697 | 155.8095
4 | 0.8617 | 0.00564 | -0.0682 | 152.7837
4.5 | 0.903 | 0.00599 | -0.0661 | 150.7513
5.5 | 0.9518 | 0.00698 | -0.0554 | 136.361
6 | 0.9749 | 0.00772 | -0.0504 | 126.2824
6.5 | 0.9977 | 0.00861 | -0.0456 | 115.8769
7 | 1.0126 | 0.00985 | -0.0397 | 102.802
7.5 | 1.0281 | 0.01117 | -0.0343 | 92.0412
8 | 1.0461 | 0.01254 | -0.0296 | 83.4211
8.5 | 1.0639 | 0.01395 | -0.025 | 76.2652
9 | 1.088 | 0.01524 | -0.0216 | 71.3911
9.5 | 1.1068 | 0.01679 | -0.0177 | 65.9202
10 | 1.124 | 0.01854 | -0.0137 | 60.6257
10.5 | 1.1395 | 0.02042 | -0.0098 | 55.8031
11 | 1.1528 | 0.02254 | -0.0059 | 51.1446
11.5 | 1.1661 | 0.02477 | -0.0022 | 47.0771
12 | 1.1766 | 0.02724 | 0.0016 | 43.1938
12.5 | 1.1829 | 0.03001 | 0.0056 | 39.4169
13 | 1.1896 | 0.03266 | 0.0097 | 36.4238
13.5 | 1.2557 | 0.03583 | 0.0007 | 35.0461
14.5 | 1.3054 | 0.04062 | 0.0023 | 32.1369
15 | 1.3277 | 0.04302 | 0.0036 | 30.8624
15.5 | 1.3471 | 0.04569 | 0.0048 | 29.4835
16 | 1.3618 | 0.04882 | 0.0062 | 27.8943
16.5 | 1.3798 | 0.05177 | 0.0072 | 26.6525
17 | 1.3943 | 0.05511 | 0.0081 | 25.3003
17.5 | 1.4035 | 0.05903 | 0.009 | 23.776
18 | 1.4143 | 0.06291 | 0.0096 | 22.4813
18.5 | 1.4266 | 0.06678 | 0.0098 | 21.3627
19 | 1.4337 | 0.07133 | 0.0099 | 20.0995
19.5 | 1.439 | 0.07617 | 0.0096 | 18.892
20 | 1.4377 | 0.08199 | 0.0091 | 17.5351

## 59. Re 3M Mach 0.10 (1)
BIGFOIL.COM POLAR EXPORT
NACA66-719 a=0.0
NACA66-719 a=0.0 |  |  |  | Cl Max: | 1.748 | at alpha= | 14.5 | deg
JavaFoil+Calcfoil stall+Eppler ext transition |  |  |  | L/D Max: | 115.475 | at alpha= | 4.5 | deg
Re: | 3000000 |  |  | Cd Min: | 0.0057 | at alpha= | 1 | deg
Mach: | 0.1 |  |  | Cl=0 at alpha= | -3.5564 | deg
|  |  |  | @ Cl=0.1, Cd= | 0.0071876
|  |  |  | @ Cl=0.4, Cd= | 0.0069522
|  |  |  | @ Cl=0.6, Cd= | 0.0058958
alpha (deg) | Cl | Cd | Cm | Cl/Cd
-18.5 | -0.544 | 0.15508 | -0.009 | -3.509
-18 | -0.562 | 0.15174 | -0.009 | -3.702
-17.5 | -0.579 | 0.14184 | -0.01 | -4.079
-17 | -0.595 | 0.13401 | -0.01 | -4.437
-16.5 | -0.609 | 0.1269 | -0.011 | -4.802
-16 | -0.622 | 0.12155 | -0.011 | -5.119
-15.5 | -0.634 | 0.11601 | -0.012 | -5.461
-15 | -0.643 | 0.10757 | -0.012 | -5.977
-14.5 | -0.649 | 0.10335 | -0.013 | -6.282
-14 | -0.653 | 0.09788 | -0.013 | -6.673
-13.5 | -0.654 | 0.09176 | -0.014 | -7.126
-13 | -0.651 | 0.0867 | -0.015 | -7.511
-12.5 | -0.645 | 0.08152 | -0.015 | -7.912
-12 | -0.635 | 0.0757 | -0.016 | -8.393
-11.5 | -0.622 | 0.071 | -0.017 | -8.759
-11 | -0.604 | 0.06766 | -0.017 | -8.921
-10.5 | -0.583 | 0.06297 | -0.018 | -9.252
-10 | -0.558 | 0.05842 | -0.02 | -9.555
-9.5 | -0.532 | 0.0521 | -0.022 | -10.217
-9 | -0.601 | 0.01102 | -0.037 | -54.583
-8.5 | -0.56 | 0.01006 | -0.039 | -55.663
-8 | -0.513 | 0.00971 | -0.04 | -52.832
-7.5 | -0.463 | 0.00948 | -0.041 | -48.857
-7 | -0.41 | 0.00918 | -0.042 | -44.701
-6.5 | -0.355 | 0.00895 | -0.043 | -39.672
-6 | -0.298 | 0.00866 | -0.045 | -34.394
-5.5 | -0.238 | 0.00843 | -0.046 | -28.286
-5 | -0.178 | 0.00817 | -0.047 | -21.788
-4.5 | -0.117 | 0.00798 | -0.049 | -14.642
-4 | -0.055 | 0.0078 | -0.05 | -7.079
-3.5 | 0.007 | 0.00711 | -0.051 | 0.989
-3 | 0.07 | 0.00694 | -0.053 | 10.051
-2.5 | 0.133 | 0.00746 | -0.054 | 17.829
-2 | 0.196 | 0.00739 | -0.055 | 26.541
-1.5 | 0.26 | 0.00678 | -0.056 | 38.296
-1 | 0.324 | 0.00693 | -0.057 | 46.751
-0.5 | 0.387 | 0.00695 | -0.059 | 55.748
0 | 0.447 | 0.00696 | -0.06 | 64.197
0.5 | 0.508 | 0.00732 | -0.061 | 69.342
1 | 0.569 | 0.0057 | -0.062 | 99.756
1.5 | 0.626 | 0.00606 | -0.063 | 103.293
2 | 0.687 | 0.00642 | -0.064 | 106.985
2.5 | 0.747 | 0.0068 | -0.066 | 109.814
3 | 0.807 | 0.00717 | -0.067 | 112.539
3.5 | 0.866 | 0.0076 | -0.068 | 114.008
4 | 0.925 | 0.00804 | -0.069 | 115.114
4.5 | 0.984 | 0.00852 | -0.07 | 115.475
5 | 1.043 | 0.00904 | -0.071 | 115.279
5.5 | 1.101 | 0.00959 | -0.073 | 114.802
6 | 1.159 | 0.01013 | -0.074 | 114.422
6.5 | 1.216 | 0.0107 | -0.075 | 113.703
7 | 1.271 | 0.0114 | -0.076 | 111.452
7.5 | 1.324 | 0.01217 | -0.077 | 108.825
8 | 1.376 | 0.01297 | -0.078 | 106.091
8.5 | 1.424 | 0.01384 | -0.08 | 102.934
9 | 1.467 | 0.01884 | -0.08 | 77.867
9.5 | 1.511 | 0.01999 | -0.082 | 75.607
10 | 1.553 | 0.02089 | -0.083 | 74.359
10.5 | 1.592 | 0.0219 | -0.084 | 72.705
11 | 1.628 | 0.0229 | -0.085 | 71.086
11.5 | 1.661 | 0.02395 | -0.086 | 69.342
12 | 1.688 | 0.02518 | -0.087 | 67.052
12.5 | 1.71 | 0.02636 | -0.088 | 64.878
13 | 1.727 | 0.02771 | -0.089 | 62.319
13.5 | 1.739 | 0.02923 | -0.09 | 59.481
14 | 1.746 | 0.03077 | -0.091 | 56.747
14.5 | 1.748 | 0.03225 | -0.092 | 54.222
15 | 1.746 | 0.03405 | -0.093 | 51.268
15.5 | 1.728 | 0.03597 | -0.094 | 48.042
16 | 1.703 | 0.03824 | -0.095 | 44.537
16.5 | 1.673 | 0.04017 | -0.096 | 41.64
17 | 1.636 | 0.04229 | -0.097 | 38.693
17.5 | 1.595 | 0.04499 | -0.098 | 35.466
18 | 1.55 | 0.04773 | -0.099 | 32.483
18.5 | 1.502 | 0.05101 | -0.1 | 29.44
19 | 1.45 | 0.05401 | -0.1 | 26.856
19.5 | 1.397 | 0.0576 | -0.101 | 24.253

## 60. Re 3M Mach 0.10 (2)
BIGFOIL.COM POLAR EXPORT
NACA66-719 a=0.0
NACA66-719 a=0.0 |  |  |  | Cl Max: | 1.4304 | at alpha= | 19.5 | deg
XFOIL ncrit=9 |  |  |  | L/D Max: | 157.282 | at alpha= | 3 | deg
Re: | 3000000 |  |  | Cd Min: | 0.08504 | at alpha= | 20 | deg
Mach: | 0.1 |  |  | Cl=0 at alpha= | -4.2356 | deg
|  |  |  | @ Cl=0.1, Cd= | 0.0077625
|  |  |  | @ Cl=0.4, Cd= | 0.0067593
|  |  |  | @ Cl=0.6, Cd= | 0.0045665
alpha (deg) | Cl | Cd | Cm | Cl/Cd
-18.5 | -0.9561 | 0.04765 | -0.1145 | -20.0651
-18 | -0.9988 | 0.03972 | -0.113 | -25.146
-17.5 | -1.0217 | 0.03419 | -0.1098 | -29.883
-17 | -1.0219 | 0.03068 | -0.1067 | -33.3083
-16 | -1.0038 | 0.02498 | -0.1 | -40.1841
-15.5 | -0.9816 | 0.02298 | -0.0972 | -42.7154
-15 | -0.9557 | 0.0211 | -0.0945 | -45.2938
-14.5 | -0.9241 | 0.01962 | -0.0922 | -47.0999
-14 | -0.8883 | 0.01844 | -0.0903 | -48.1725
-13.5 | -0.8505 | 0.01726 | -0.0886 | -49.2758
-13 | -0.8099 | 0.01626 | -0.0871 | -49.8093
-12.5 | -0.7681 | 0.01537 | -0.0857 | -49.974
-12 | -0.7256 | 0.01437 | -0.0843 | -50.4941
-11.5 | -0.682 | 0.0136 | -0.083 | -50.1471
-11 | -0.64 | 0.01272 | -0.0814 | -50.3145
-10.5 | -0.6003 | 0.01182 | -0.0795 | -50.7868
-10 | -0.5557 | 0.01138 | -0.0782 | -48.8313
-9.5 | -0.5069 | 0.01112 | -0.0775 | -45.5845
-9 | -0.4584 | 0.01086 | -0.0767 | -42.2099
-8.5 | -0.4131 | 0.01043 | -0.0754 | -39.6069
-8 | -0.3657 | 0.01014 | -0.0743 | -36.0651
-7.5 | -0.317 | 0.00994 | -0.0735 | -31.8913
-7 | -0.2713 | 0.00972 | -0.072 | -27.9115
-6.5 | -0.225 | 0.00954 | -0.0706 | -23.5849
-6 | -0.1745 | 0.00934 | -0.07 | -18.6831
-5.5 | -0.1317 | 0.0088 | -0.0681 | -14.9659
-5 | -0.0789 | 0.00865 | -0.0681 | -9.1214
-4.5 | -0.0276 | 0.00836 | -0.0677 | -3.3014
-4 | 0.0246 | 0.0081 | -0.0675 | 3.037
-3.5 | 0.0775 | 0.00785 | -0.0675 | 9.8726
-3 | 0.1315 | 0.00764 | -0.0677 | 17.212
-2.5 | 0.1834 | 0.00735 | -0.0674 | 24.9524
-2 | 0.238 | 0.00721 | -0.0677 | 33.0097
-1.5 | 0.2939 | 0.00706 | -0.0683 | 41.6289
-1 | 0.3504 | 0.0069 | -0.0691 | 50.7826
-0.5 | 0.4068 | 0.00674 | -0.0698 | 60.3561
0 | 0.4607 | 0.00649 | -0.0701 | 70.9861
0.5 | 0.4882 | 0.00457 | -0.066 | 106.8271
1 | 0.5479 | 0.00454 | -0.0673 | 120.6828
1.5 | 0.6069 | 0.00457 | -0.0686 | 132.8009
2 | 0.6655 | 0.0046 | -0.0698 | 144.6739
2.5 | 0.7228 | 0.00471 | -0.0708 | 153.4607
3 | 0.7754 | 0.00493 | -0.0709 | 157.2819
3.5 | 0.8217 | 0.0053 | -0.0698 | 155.0377
4 | 0.8651 | 0.00568 | -0.0681 | 152.3063
4.5 | 0.904 | 0.00606 | -0.0655 | 149.1749
5 | 0.9263 | 0.00649 | -0.0595 | 142.7273
5.5 | 0.9507 | 0.00712 | -0.0543 | 133.5253
6 | 0.9734 | 0.0079 | -0.0492 | 123.2152
6.5 | 0.9975 | 0.00879 | -0.0446 | 113.4812
7 | 1.0124 | 0.01007 | -0.0388 | 100.5362
7.5 | 1.0285 | 0.0114 | -0.0334 | 90.2193
8 | 1.0466 | 0.01278 | -0.0287 | 81.8936
8.5 | 1.064 | 0.01424 | -0.024 | 74.7191
9 | 1.0885 | 0.01555 | -0.0207 | 70
9.5 | 1.1075 | 0.01714 | -0.0167 | 64.6149
10 | 1.1244 | 0.01893 | -0.0127 | 59.3978
10.5 | 1.139 | 0.02089 | -0.0087 | 54.5237
11 | 1.1536 | 0.02298 | -0.0049 | 50.2002
11.5 | 1.1665 | 0.02528 | -0.0012 | 46.1432
12.5 | 1.1799 | 0.03085 | 0.007 | 38.2464
13 | 1.1884 | 0.03343 | 0.0109 | 35.5489
13.5 | 1.2529 | 0.03661 | 0.0024 | 34.2229
14.5 | 1.3052 | 0.0415 | 0.0035 | 31.4506
15 | 1.3255 | 0.04414 | 0.0049 | 30.0295
15.5 | 1.3433 | 0.04703 | 0.0062 | 28.5626
16 | 1.3595 | 0.05008 | 0.0076 | 27.1466
16.5 | 1.3773 | 0.05312 | 0.0085 | 25.9281
17 | 1.3907 | 0.05666 | 0.0094 | 24.5447
17.5 | 1.4001 | 0.06064 | 0.0103 | 23.0887
18 | 1.41 | 0.06473 | 0.0109 | 21.7828
18.5 | 1.4212 | 0.06883 | 0.011 | 20.648
19 | 1.4271 | 0.0736 | 0.011 | 19.3899
19.5 | 1.4304 | 0.07884 | 0.0106 | 18.1431
20 | 1.4273 | 0.08504 | 0.0099 | 16.7839

## 61. Re 3M Mach 0.25 (1)
BIGFOIL.COM POLAR EXPORT
NACA66-719 a=0.0
NACA66-719 a=0.0 |  |  |  | Cl Max: | 1.707 | at alpha= | 13 | deg
JavaFoil+Calcfoil stall+Eppler ext transition |  |  |  | L/D Max: | 112.807 | at alpha= | 4 | deg
Re: | 3000000 |  |  | Cd Min: | 0.00632 | at alpha= | 1.5 | deg
Mach: | 0.25 |  |  | Cl=0 at alpha= | -3.5547 | deg
|  |  |  | @ Cl=0.1, Cd= | 0.0071615
|  |  |  | @ Cl=0.4, Cd= | 0.007011
|  |  |  | @ Cl=0.6, Cd= | 0.007459
alpha (deg) | Cl | Cd | Cm | Cl/Cd
-16.5 | -0.278 | 0.14506 | -0.01 | -1.914
-16 | -0.33 | 0.13409 | -0.011 | -2.464
-15.5 | -0.377 | 0.14723 | -0.011 | -2.558
-15 | -0.42 | 0.12113 | -0.012 | -3.467
-14.5 | -0.458 | 0.11315 | -0.013 | -4.046
-14 | -0.491 | 0.1057 | -0.013 | -4.643
-13.5 | -0.518 | 0.09915 | -0.014 | -5.228
-13 | -0.54 | 0.09341 | -0.015 | -5.786
-12.5 | -0.557 | 0.08568 | -0.015 | -6.496
-12 | -0.566 | 0.0804 | -0.016 | -7.043
-11.5 | -0.569 | 0.07586 | -0.017 | -7.505
-11 | -0.566 | 0.07004 | -0.017 | -8.083
-10.5 | -0.556 | 0.06697 | -0.018 | -8.305
-10 | -0.541 | 0.0615 | -0.019 | -8.789
-9.5 | -0.52 | 0.05715 | -0.02 | -9.091
-9 | -0.494 | 0.05188 | -0.022 | -9.52
-8.5 | -0.46 | 0.04912 | -0.021 | -9.358
-8 | -0.427 | 0.04393 | -0.024 | -9.727
-7.5 | -0.469 | 0.00975 | -0.042 | -48.101
-7 | -0.417 | 0.00944 | -0.043 | -44.203
-6.5 | -0.362 | 0.00915 | -0.045 | -39.582
-6 | -0.304 | 0.00889 | -0.046 | -34.24
-5.5 | -0.244 | 0.00862 | -0.047 | -28.278
-5 | -0.182 | 0.00839 | -0.049 | -21.702
-4.5 | -0.12 | 0.00817 | -0.05 | -14.65
-4 | -0.057 | 0.00795 | -0.051 | -7.108
-3.5 | 0.007 | 0.00778 | -0.053 | 0.926
-3 | 0.071 | 0.00763 | -0.054 | 9.354
-2.5 | 0.136 | 0.00658 | -0.055 | 20.667
-2 | 0.201 | 0.00673 | -0.056 | 29.882
-1.5 | 0.267 | 0.00724 | -0.058 | 36.856
-1 | 0.333 | 0.00708 | -0.059 | 47.007
-0.5 | 0.398 | 0.00701 | -0.06 | 56.762
0 | 0.458 | 0.00704 | -0.061 | 65.098
0.5 | 0.521 | 0.00759 | -0.062 | 68.612
1 | 0.583 | 0.00792 | -0.064 | 73.62
1.5 | 0.642 | 0.00632 | -0.065 | 101.671
2 | 0.704 | 0.00668 | -0.066 | 105.323
2.5 | 0.766 | 0.00704 | -0.067 | 108.744
3 | 0.827 | 0.00746 | -0.068 | 110.795
3.5 | 0.888 | 0.00793 | -0.07 | 111.937
4 | 0.948 | 0.00841 | -0.071 | 112.807
4.5 | 1.009 | 0.00894 | -0.072 | 112.8
5 | 1.069 | 0.00949 | -0.073 | 112.577
5.5 | 1.128 | 0.01006 | -0.074 | 112.135
6 | 1.187 | 0.01066 | -0.076 | 111.405
6.5 | 1.246 | 0.0113 | -0.077 | 110.219
7 | 1.301 | 0.01207 | -0.078 | 107.813
7.5 | 1.355 | 0.0129 | -0.079 | 105.035
8 | 1.407 | 0.0138 | -0.08 | 101.965
8.5 | 1.456 | 0.01476 | -0.082 | 98.645
9 | 1.497 | 0.02027 | -0.082 | 73.845
9.5 | 1.54 | 0.02127 | -0.084 | 72.407
10 | 1.579 | 0.02234 | -0.085 | 70.687
10.5 | 1.615 | 0.02349 | -0.086 | 68.761
11 | 1.646 | 0.02472 | -0.087 | 66.603
11.5 | 1.673 | 0.02586 | -0.088 | 64.704
12 | 1.693 | 0.02733 | -0.089 | 61.953
12.5 | 1.704 | 0.02885 | -0.09 | 59.045
13 | 1.707 | 0.0304 | -0.091 | 56.165
13.5 | 1.703 | 0.03225 | -0.092 | 52.809
14 | 1.691 | 0.03418 | -0.094 | 49.484
14.5 | 1.671 | 0.03618 | -0.095 | 46.194
15 | 1.643 | 0.03846 | -0.095 | 42.722
15.5 | 1.593 | 0.04091 | -0.096 | 38.935
16 | 1.529 | 0.0437 | -0.097 | 34.98
16.5 | 1.455 | 0.04692 | -0.098 | 30.998
17 | 1.371 | 0.05041 | -0.099 | 27.197
17.5 | 1.28 | 0.05483 | -0.1 | 23.336
18 | 1.18 | 0.05955 | -0.1 | 19.814

## 62. Re 3M Mach 0.25 (2)
BIGFOIL.COM POLAR EXPORT
NACA66-719 a=0.0
NACA66-719 a=0.0 |  |  |  | Cl Max: | 1.3795 | at alpha= | 18.5 | deg
XFOIL ncrit=9 |  |  |  | L/D Max: | 154.306 | at alpha= | 2.5 | deg
Re: | 3000000 |  |  | Cd Min: | 0.16636 | at alpha= | -18 | deg
Mach: | 0.25 |  |  | Cl=0 at alpha= | -4.3484 | deg
|  |  |  | @ Cl=0.1, Cd= | 0.0079443
|  |  |  | @ Cl=0.4, Cd= | 0.0068973
|  |  |  | @ Cl=0.6, Cd= | 0.004654
alpha (deg) | Cl | Cd | Cm | Cl/Cd
-18 | -0.2906 | 0.16636 | -0.0617 | -1.7468
-17.5 | -0.3561 | 0.13995 | -0.0718 | -2.5445
-17 | -0.368 | 0.12815 | -0.0782 | -2.8716
-16.5 | -0.379 | 0.11703 | -0.0845 | -3.2385
-16 | -0.3935 | 0.10573 | -0.091 | -3.7217
-15.5 | -0.4516 | 0.08748 | -0.1018 | -5.1623
-15 | -0.7036 | 0.04738 | -0.1221 | -14.8501
-14.5 | -0.7916 | 0.03675 | -0.1162 | -21.5401
-14 | -0.8377 | 0.02897 | -0.1089 | -28.9161
-13.5 | -0.8444 | 0.02337 | -0.1033 | -36.1318
-13 | -0.8196 | 0.02047 | -0.0997 | -40.0391
-12.5 | -0.7832 | 0.01835 | -0.0971 | -42.6812
-12 | -0.74 | 0.01673 | -0.095 | -44.2319
-11.5 | -0.6934 | 0.01557 | -0.0933 | -44.5344
-11 | -0.6452 | 0.01438 | -0.0918 | -44.8679
-10.5 | -0.5974 | 0.01342 | -0.0903 | -44.5156
-10 | -0.551 | 0.01251 | -0.0885 | -44.0448
-9.5 | -0.5078 | 0.01157 | -0.0863 | -43.8894
-9 | -0.4558 | 0.0113 | -0.0853 | -40.3363
-8.5 | -0.4038 | 0.01104 | -0.0844 | -36.5761
-8 | -0.355 | 0.01062 | -0.083 | -33.4275
-7.5 | -0.3022 | 0.01043 | -0.0822 | -28.9741
-7 | -0.252 | 0.01013 | -0.081 | -24.8766
-6.5 | -0.2031 | 0.00983 | -0.0797 | -20.6612
-6 | -0.155 | 0.00962 | -0.0781 | -16.1123
-5.5 | -0.1188 | 0.0091 | -0.0743 | -13.0549
-5 | -0.0666 | 0.00888 | -0.0736 | -7.5
-4.5 | -0.0158 | 0.00855 | -0.0727 | -1.848
-4 | 0.0363 | 0.00826 | -0.072 | 4.3947
-3.5 | 0.0892 | 0.00799 | -0.0715 | 11.164
-3 | 0.1436 | 0.00776 | -0.0713 | 18.5052
-2.5 | 0.1962 | 0.00748 | -0.0709 | 26.2299
-2 | 0.2514 | 0.00733 | -0.0709 | 34.2974
-1.5 | 0.3087 | 0.00714 | -0.0714 | 43.2353
-1 | 0.3667 | 0.00699 | -0.072 | 52.4607
-0.5 | 0.4242 | 0.00683 | -0.0726 | 62.1083
0 | 0.481 | 0.0067 | -0.0731 | 71.791
0.5 | 0.5057 | 0.00464 | -0.0681 | 108.9871
1 | 0.567 | 0.00461 | -0.0695 | 122.9935
1.5 | 0.627 | 0.00469 | -0.0705 | 133.6887
2 | 0.6877 | 0.0047 | -0.0718 | 146.3191
2.5 | 0.7453 | 0.00483 | -0.0724 | 154.3064
3.5 | 0.838 | 0.00557 | -0.0693 | 150.4488
4 | 0.8742 | 0.00597 | -0.0658 | 146.4322
4.5 | 0.8929 | 0.00649 | -0.0587 | 137.5809
5 | 0.9175 | 0.00719 | -0.0533 | 127.6078
5.5 | 0.9416 | 0.00806 | -0.0481 | 116.8238
6 | 0.968 | 0.00895 | -0.0436 | 108.1564
6.5 | 0.992 | 0.01002 | -0.0389 | 99.002
7 | 1.0117 | 0.01134 | -0.0338 | 89.2152
7.5 | 1.0272 | 0.01285 | -0.0282 | 79.9377
8 | 1.0456 | 0.01437 | -0.0234 | 72.7627
8.5 | 1.0634 | 0.01602 | -0.0187 | 66.3795
9 | 1.0891 | 0.01743 | -0.0153 | 62.4842
9.5 | 1.1108 | 0.0191 | -0.0116 | 58.1571
10 | 1.1301 | 0.02097 | -0.0077 | 53.8913
10.5 | 1.1423 | 0.02326 | -0.0033 | 49.1101
11.5 | 1.1684 | 0.02815 | 0.0045 | 41.5062
12 | 1.1725 | 0.03134 | 0.0088 | 37.4123
12.5 | 1.1715 | 0.03502 | 0.0132 | 33.4523
13.5 | 1.2338 | 0.04097 | 0.0117 | 30.1147
14 | 1.2993 | 0.0449 | 0.0029 | 28.9376
14.5 | 1.2954 | 0.04717 | 0.0102 | 27.4624
15 | 1.3116 | 0.05046 | 0.0118 | 25.9929
15.5 | 1.326 | 0.05404 | 0.0133 | 24.5374
16 | 1.3412 | 0.05768 | 0.0144 | 23.2524
16.5 | 1.3533 | 0.06169 | 0.0154 | 21.9371
17 | 1.3601 | 0.06636 | 0.0162 | 20.4958
17.5 | 1.3708 | 0.07085 | 0.0165 | 19.3479
18 | 1.3743 | 0.07619 | 0.0167 | 18.0378
18.5 | 1.3795 | 0.08161 | 0.0162 | 16.9036
19 | 1.3781 | 0.08796 | 0.0154 | 15.6673
19.5 | 1.3727 | 0.09499 | 0.0141 | 14.451
20 | 1.3742 | 0.10141 | 0.0123 | 13.5509

## 63. Re 3M Mach 0.50 (1)
BIGFOIL.COM POLAR EXPORT
NACA66-719 a=0.0
NACA66-719 a=0.0 |  |  |  | Cl Max: | 1.607 | at alpha= | 9.5 | deg
JavaFoil+Calcfoil stall+Eppler ext transition |  |  |  | L/D Max: | 102.859 | at alpha= | 3.5 | deg
Re: | 3000000 |  |  | Cd Min: | 0.00738 | at alpha= | 1.5 | deg
Mach: | 0.5 |  |  | Cl=0 at alpha= | -3.5571 | deg
|  |  |  | @ Cl=0.1, Cd= | 0.0081029
|  |  |  | @ Cl=0.4, Cd= | 0.0074603
|  |  |  | @ Cl=0.6, Cd= | 0.008705
alpha (deg) | Cl | Cd | Cm | Cl/Cd
-20 | -0.941 | 0.17159 | -0.009 | -5.485
-19.5 | -0.913 | 0.16561 | -0.01 | -5.51
-19 | -0.884 | 0.1595 | -0.01 | -5.542
-18.5 | -0.856 | 0.15347 | -0.011 | -5.576
-18 | -0.828 | 0.14906 | -0.011 | -5.553
-17.5 | -0.8 | 0.14309 | -0.012 | -5.588
-17 | -0.772 | 0.13978 | -0.013 | -5.521
-16.5 | -0.742 | 0.13358 | -0.013 | -5.553
-16 | -0.713 | 0.13182 | -0.013 | -5.408
-15.5 | -0.685 | 0.12385 | -0.014 | -5.53
-15 | -0.657 | 0.11776 | -0.014 | -5.575
-14.5 | -0.628 | 0.11376 | -0.015 | -5.522
-14 | -0.6 | 0.1143 | -0.015 | -5.247
-13.5 | -0.571 | 0.11132 | -0.016 | -5.132
-13 | -0.543 | 0.1077 | -0.017 | -5.04
-12.5 | -0.514 | 0.09992 | -0.017 | -5.145
-12 | -0.485 | 0.09557 | -0.017 | -5.07
-11.5 | -0.456 | 0.093 | -0.017 | -4.903
-11 | -0.427 | 0.08714 | -0.018 | -4.904
-10.5 | -0.398 | 0.10141 | -0.018 | -3.929
-10 | -0.37 | 0.0796 | -0.019 | -4.651
-9.5 | -0.342 | 0.07744 | -0.02 | -4.411
-9 | -0.313 | 0.07334 | -0.021 | -4.266
-8.5 | -0.284 | 0.06654 | -0.021 | -4.269
-8 | -0.255 | 0.06146 | -0.022 | -4.156
-7.5 | -0.337 | 0.05272 | -0.023 | -6.394
-7 | -0.341 | 0.04482 | -0.023 | -7.616
-6.5 | -0.311 | 0.04195 | -0.024 | -7.414
-6 | -0.268 | 0.0386 | -0.026 | -6.951
-5.5 | -0.217 | 0.0363 | -0.027 | -5.982
-5 | -0.199 | 0.00924 | -0.053 | -21.532
-4.5 | -0.131 | 0.00893 | -0.055 | -14.713
-4 | -0.062 | 0.00865 | -0.056 | -7.194
-3.5 | 0.008 | 0.00841 | -0.058 | 0.946
-3 | 0.079 | 0.00817 | -0.059 | 9.664
-2.5 | 0.151 | 0.00794 | -0.061 | 18.965
-2 | 0.223 | 0.00775 | -0.062 | 28.737
-1.5 | 0.295 | 0.00758 | -0.063 | 38.947
-1 | 0.369 | 0.00749 | -0.065 | 49.28
-0.5 | 0.442 | 0.00742 | -0.066 | 59.545
0 | 0.509 | 0.00755 | -0.068 | 67.39
0.5 | 0.577 | 0.00859 | -0.069 | 67.231
1 | 0.647 | 0.00894 | -0.07 | 72.381
1.5 | 0.711 | 0.00738 | -0.072 | 96.278
2 | 0.779 | 0.00783 | -0.073 | 99.486
2.5 | 0.847 | 0.0084 | -0.075 | 100.944
3 | 0.915 | 0.00899 | -0.076 | 101.817
3.5 | 0.982 | 0.00955 | -0.077 | 102.859
4 | 1.049 | 0.01027 | -0.079 | 102.149
4.5 | 1.115 | 0.01101 | -0.08 | 101.316
5 | 1.181 | 0.01172 | -0.081 | 100.774
5.5 | 1.246 | 0.01248 | -0.083 | 99.825
6 | 1.311 | 0.01342 | -0.084 | 97.685
6.5 | 1.374 | 0.01446 | -0.085 | 95.037
7 | 1.432 | 0.01561 | -0.087 | 91.686
7.5 | 1.485 | 0.01683 | -0.088 | 88.264
8 | 1.529 | 0.02362 | -0.089 | 64.753
8.5 | 1.567 | 0.02544 | -0.09 | 61.617
9 | 1.595 | 0.02721 | -0.091 | 58.632
9.5 | 1.607 | 0.02909 | -0.093 | 55.24
10 | 1.593 | 0.03127 | -0.094 | 50.95
10.5 | 1.531 | 0.03408 | -0.095 | 44.936
11 | 1.308 | 0.03773 | -0.096 | 34.658
11.5 | 0.845 | 0.08585 | -0.044 | 9.847
12 | 0.873 | 0.08396 | -0.046 | 10.399
12.5 | 0.899 | 0.09564 | -0.045 | 9.405
13 | 0.927 | 0.10519 | -0.047 | 8.81
13.5 | 0.954 | 0.10885 | -0.047 | 8.761
14 | 0.983 | 0.11338 | -0.054 | 8.674
14.5 | 1.009 | 0.11735 | -0.053 | 8.601

## 64. Re 3M Mach 0.50 (2)
BIGFOIL.COM POLAR EXPORT
NACA66-719 a=0.0
NACA66-719 a=0.0 |  |  |  | Cl Max: | 1.2322 | at alpha= | 15 | deg
XFOIL ncrit=9 |  |  |  | L/D Max: | 142.556 | at alpha= | 2 | deg
Re: | 3000000 |  |  | Cd Min: | 0.17187 | at alpha= | 20 | deg
Mach: | 0.5 |  |  | Cl=0 at alpha= | -5.3189 | deg
|  |  |  | @ Cl=0.1, Cd= | 0.0095919
|  |  |  | @ Cl=0.4, Cd= | 0.0075811
|  |  |  | @ Cl=0.6, Cd= | 0.0061097
alpha (deg) | Cl | Cd | Cm | Cl/Cd
-13.5 | -0.1405 | 0.10837 | -0.1106 | -1.2965
-13 | -0.1443 | 0.09864 | -0.116 | -1.4629
-12.5 | -0.1512 | 0.08893 | -0.1216 | -1.7002
-12 | -0.1676 | 0.0783 | -0.1279 | -2.1405
-11.5 | -0.1848 | 0.06756 | -0.1352 | -2.7353
-11 | -0.2158 | 0.05594 | -0.1437 | -3.8577
-10.5 | -0.2545 | 0.04771 | -0.1451 | -5.3343
-10 | -0.2986 | 0.04091 | -0.1415 | -7.2989
-9.5 | -0.3414 | 0.03508 | -0.1341 | -9.732
-9 | -0.3776 | 0.02987 | -0.1238 | -12.6414
-8.5 | -0.4043 | 0.02427 | -0.1127 | -16.6584
-8 | -0.3438 | 0.01442 | -0.1157 | -23.8419
-7.5 | -0.2792 | 0.01388 | -0.1133 | -20.1153
-7 | -0.2072 | 0.01277 | -0.1127 | -16.2255
-6.5 | -0.1503 | 0.01263 | -0.1101 | -11.9002
-6 | -0.0833 | 0.01187 | -0.1094 | -7.0177
-5.5 | -0.0201 | 0.01116 | -0.1083 | -1.8011
-5 | 0.0354 | 0.01039 | -0.1063 | 3.4071
-4.5 | 0.0867 | 0.00974 | -0.1036 | 8.9014
-4 | 0.1361 | 0.00919 | -0.1007 | 14.8096
-3.5 | 0.1818 | 0.00872 | -0.0972 | 20.8486
-3 | 0.2213 | 0.00848 | -0.0923 | 26.0967
-2.5 | 0.2718 | 0.0082 | -0.0896 | 33.1463
-2 | 0.3241 | 0.00785 | -0.0874 | 41.2866
-1.5 | 0.3825 | 0.00763 | -0.0864 | 50.1311
-1 | 0.4433 | 0.00746 | -0.0859 | 59.4236
-0.5 | 0.5045 | 0.00735 | -0.0855 | 68.6395
0 | 0.5674 | 0.00719 | -0.0855 | 78.9152
0.5 | 0.6015 | 0.00606 | -0.0805 | 99.2574
1 | 0.6452 | 0.00506 | -0.0772 | 127.5099
1.5 | 0.7087 | 0.00514 | -0.0772 | 137.8794
2 | 0.7641 | 0.00536 | -0.0756 | 142.556
2.5 | 0.7705 | 0.00599 | -0.0645 | 128.6311
3.5 | 0.8028 | 0.00824 | -0.0483 | 97.4272
4 | 0.8214 | 0.00964 | -0.0413 | 85.2075
4.5 | 0.8447 | 0.01099 | -0.0353 | 76.8608
5.5 | 0.8932 | 0.01394 | -0.0242 | 64.0746
6 | 0.9229 | 0.01541 | -0.0197 | 59.8897
6.5 | 0.9517 | 0.01697 | -0.0152 | 56.0813
7 | 0.9845 | 0.01843 | -0.0114 | 53.4183
7.5 | 1.0178 | 0.02 | -0.0077 | 50.89
8.5 | 1.0764 | 0.02363 | 0.0002 | 45.5523
9 | 1.103 | 0.02574 | 0.0042 | 42.8516
9.5 | 1.1274 | 0.02804 | 0.0082 | 40.2068
10 | 1.1539 | 0.03037 | 0.0119 | 37.9947
10.5 | 1.1727 | 0.03326 | 0.0159 | 35.2586
11 | 1.1794 | 0.03699 | 0.0204 | 31.8843
11.5 | 1.1787 | 0.04144 | 0.0247 | 28.4435
12 | 1.1592 | 0.04761 | 0.0291 | 24.3478
12.5 | 1.1486 | 0.05366 | 0.032 | 21.4051
13 | 1.1646 | 0.0581 | 0.0336 | 20.0448
13.5 | 1.1799 | 0.06273 | 0.0349 | 18.8092
14 | 1.1903 | 0.06792 | 0.036 | 17.525
14.5 | 1.2003 | 0.07332 | 0.0367 | 16.3707
15 | 1.2322 | 0.08147 | 0.0292 | 15.1246
15.5 | 1.2229 | 0.08797 | 0.0309 | 13.9013
16 | 1.2178 | 0.09569 | 0.0297 | 12.7265
16.5 | 1.2125 | 0.10382 | 0.0278 | 11.6789
17 | 1.2042 | 0.11252 | 0.0251 | 10.7021
17.5 | 1.1937 | 0.12184 | 0.0215 | 9.7973
18 | 1.1796 | 0.13184 | 0.0172 | 8.9472
18.5 | 1.1713 | 0.14139 | 0.0126 | 8.2842
19 | 1.16 | 0.15161 | 0.0072 | 7.6512
19.5 | 1.1516 | 0.16167 | 0.0017 | 7.1232
20 | 1.1434 | 0.17187 | -0.0043 | 6.6527

## 65. Re 4M Mach 0.00 (1)
BIGFOIL.COM POLAR EXPORT
NACA66-719 a=0.0
NACA66-719 a=0.0 |  |  |  | Cl Max: | 1.759 | at alpha= | 14.5 | deg
JavaFoil+Calcfoil stall+Eppler ext transition |  |  |  | L/D Max: | 117.472 | at alpha= | 5.5 | deg
Re: | 4000000 |  |  | Cd Min: | 0.0058 | at alpha= | 1 | deg
Mach: | 0 |  |  | Cl=0 at alpha= | -3.5564 | deg
|  |  |  | @ Cl=0.1, Cd= | 0.0070919
|  |  |  | @ Cl=0.4, Cd= | 0.0068259
|  |  |  | @ Cl=0.6, Cd= | 0.005967
alpha (deg) | Cl | Cd | Cm | Cl/Cd
-19 | -0.576 | 0.15759 | -0.008 | -3.657
-18.5 | -0.592 | 0.15113 | -0.009 | -3.914
-18 | -0.606 | 0.14555 | -0.009 | -4.164
-17.5 | -0.62 | 0.13893 | -0.01 | -4.461
-17 | -0.633 | 0.12964 | -0.01 | -4.88
-16.5 | -0.644 | 0.12275 | -0.011 | -5.246
-16 | -0.654 | 0.11799 | -0.011 | -5.54
-15.5 | -0.662 | 0.11161 | -0.012 | -5.928
-15 | -0.667 | 0.10546 | -0.012 | -6.329
-14.5 | -0.671 | 0.10029 | -0.013 | -6.689
-14 | -0.672 | 0.09454 | -0.014 | -7.104
-13.5 | -0.669 | 0.08967 | -0.014 | -7.466
-13 | -0.664 | 0.08415 | -0.015 | -7.891
-12.5 | -0.655 | 0.07991 | -0.015 | -8.201
-12 | -0.644 | 0.07388 | -0.016 | -8.716
-11.5 | -0.628 | 0.06954 | -0.017 | -9.038
-11 | -0.609 | 0.06626 | -0.018 | -9.184
-10.5 | -0.586 | 0.06136 | -0.019 | -9.555
-10 | -0.563 | 0.05553 | -0.021 | -10.134
-9.5 | -0.643 | 0.01078 | -0.036 | -59.61
-9 | -0.603 | 0.01034 | -0.037 | -58.346
-8.5 | -0.56 | 0.00954 | -0.038 | -58.728
-8 | -0.513 | 0.00923 | -0.04 | -55.584
-7.5 | -0.463 | 0.00896 | -0.041 | -51.61
-7 | -0.41 | 0.00866 | -0.042 | -47.299
-6.5 | -0.354 | 0.00844 | -0.043 | -41.997
-6 | -0.297 | 0.00815 | -0.045 | -36.46
-5.5 | -0.238 | 0.00794 | -0.046 | -29.961
-5 | -0.178 | 0.00677 | -0.047 | -26.217
-4.5 | -0.117 | 0.00703 | -0.048 | -16.594
-4 | -0.055 | 0.00752 | -0.05 | -7.336
-3.5 | 0.007 | 0.00728 | -0.051 | 0.965
-3 | 0.07 | 0.00715 | -0.052 | 9.727
-2.5 | 0.132 | 0.00703 | -0.054 | 18.81
-2 | 0.195 | 0.00686 | -0.055 | 28.481
-1.5 | 0.258 | 0.00685 | -0.056 | 37.712
-1 | 0.322 | 0.00631 | -0.057 | 51.077
-0.5 | 0.385 | 0.00665 | -0.058 | 57.905
0 | 0.443 | 0.00733 | -0.059 | 60.494
0.5 | 0.505 | 0.00749 | -0.061 | 67.353
1 | 0.566 | 0.0058 | -0.062 | 97.563
1.5 | 0.623 | 0.00608 | -0.063 | 102.54
2 | 0.684 | 0.00638 | -0.064 | 107.125
2.5 | 0.744 | 0.00675 | -0.065 | 110.095
3 | 0.803 | 0.00715 | -0.066 | 112.322
3.5 | 0.862 | 0.00752 | -0.068 | 114.624
4 | 0.921 | 0.00797 | -0.069 | 115.565
4.5 | 0.98 | 0.00841 | -0.07 | 116.496
5 | 1.039 | 0.00888 | -0.071 | 117.021
5.5 | 1.097 | 0.00934 | -0.072 | 117.472
6 | 1.154 | 0.00987 | -0.074 | 116.921
6.5 | 1.212 | 0.01049 | -0.075 | 115.486
7 | 1.266 | 0.01117 | -0.076 | 113.403
7.5 | 1.319 | 0.01186 | -0.077 | 111.272
8 | 1.371 | 0.0126 | -0.078 | 108.788
8.5 | 1.42 | 0.01335 | -0.079 | 106.333
9 | 1.463 | 0.01774 | -0.08 | 82.49
9.5 | 1.508 | 0.01874 | -0.081 | 80.464
10 | 1.55 | 0.01962 | -0.082 | 79.015
10.5 | 1.59 | 0.02055 | -0.084 | 77.343
11 | 1.626 | 0.02151 | -0.085 | 75.619
11.5 | 1.66 | 0.02249 | -0.086 | 73.796
12 | 1.689 | 0.02353 | -0.087 | 71.755
12.5 | 1.712 | 0.02477 | -0.088 | 69.107
13 | 1.73 | 0.02596 | -0.089 | 66.659
13.5 | 1.745 | 0.02739 | -0.09 | 63.692
14 | 1.754 | 0.02876 | -0.091 | 60.992
14.5 | 1.759 | 0.0302 | -0.092 | 58.247
15 | 1.759 | 0.03169 | -0.093 | 55.519
15.5 | 1.747 | 0.03332 | -0.094 | 52.422
16 | 1.726 | 0.03515 | -0.095 | 49.114
16.5 | 1.701 | 0.03702 | -0.096 | 45.94
17 | 1.67 | 0.03917 | -0.097 | 42.634
17.5 | 1.634 | 0.04147 | -0.098 | 39.411
18 | 1.595 | 0.04392 | -0.099 | 36.315
18.5 | 1.552 | 0.0467 | -0.099 | 33.245
19 | 1.508 | 0.04934 | -0.1 | 30.558
19.5 | 1.46 | 0.05271 | -0.101 | 27.701

## 66. Re 4M Mach 0.00 (2)
BIGFOIL.COM POLAR EXPORT
NACA66-719 a=0.0
NACA66-719 a=0.0 |  |  |  | Cl Max: | 1.4829 | at alpha= | 20 | deg
XFOIL ncrit=9 |  |  |  | L/D Max: | 159.822 | at alpha= | 2.5 | deg
Re: | 4000000 |  |  | Cd Min: | 0.07673 | at alpha= | 20 | deg
Mach: | 0 |  |  | Cl=0 at alpha= | -4.1355 | deg
|  |  |  | @ Cl=0.1, Cd= | 0.0071066
|  |  |  | @ Cl=0.4, Cd= | 0.006314
|  |  |  | @ Cl=0.6, Cd= | 0.004169
alpha (deg) | Cl | Cd | Cm | Cl/Cd
-20 | -1.1094 | 0.04469 | -0.1116 | -24.8243
-19.5 | -1.127 | 0.03909 | -0.1104 | -28.8309
-19 | -1.1288 | 0.03525 | -0.1086 | -32.0227
-18.5 | -1.1267 | 0.03188 | -0.1063 | -35.3419
-18 | -1.112 | 0.02959 | -0.1041 | -37.5803
-17.5 | -1.101 | 0.02706 | -0.1013 | -40.6874
-17 | -1.0823 | 0.02505 | -0.0987 | -43.2056
-16.5 | -1.0581 | 0.02342 | -0.0964 | -45.1793
-16 | -1.0329 | 0.02179 | -0.0939 | -47.4025
-15.5 | -1.0034 | 0.02045 | -0.0917 | -49.066
-15 | -0.971 | 0.01927 | -0.0897 | -50.3892
-14.5 | -0.9376 | 0.01787 | -0.0877 | -52.4678
-14 | -0.9003 | 0.01684 | -0.086 | -53.462
-13.5 | -0.862 | 0.01569 | -0.0844 | -54.9395
-13 | -0.8216 | 0.01482 | -0.0829 | -55.4386
-12.5 | -0.7799 | 0.01402 | -0.0816 | -55.6277
-12 | -0.7373 | 0.01338 | -0.0803 | -55.1046
-11.5 | -0.694 | 0.01273 | -0.0791 | -54.5169
-11 | -0.6522 | 0.0119 | -0.0775 | -54.8067
-10.5 | -0.6105 | 0.0112 | -0.0759 | -54.5089
-10 | -0.5722 | 0.0104 | -0.0737 | -55.0192
-9.5 | -0.5268 | 0.01003 | -0.0725 | -52.5224
-9 | -0.4804 | 0.00974 | -0.0714 | -49.3224
-8.5 | -0.434 | 0.00948 | -0.0703 | -45.7806
-8 | -0.3899 | 0.00921 | -0.0686 | -42.3344
-7.5 | -0.3475 | 0.00897 | -0.0665 | -38.7402
-7 | -0.2976 | 0.0088 | -0.066 | -33.8182
-6.5 | -0.2466 | 0.00861 | -0.0656 | -28.6411
-6 | -0.1948 | 0.00837 | -0.0654 | -23.2736
-5.5 | -0.1415 | 0.00817 | -0.0655 | -17.3195
-5 | -0.0913 | 0.00784 | -0.065 | -11.6454
-4.5 | -0.039 | 0.00758 | -0.065 | -5.1451
-4 | 0.0145 | 0.00738 | -0.0651 | 1.9648
-3.5 | 0.0682 | 0.0072 | -0.0653 | 9.4722
-3 | 0.1227 | 0.00704 | -0.0657 | 17.429
-2.5 | 0.1785 | 0.00686 | -0.0663 | 26.0204
-2 | 0.2341 | 0.00667 | -0.0669 | 35.0975
-1.5 | 0.2902 | 0.0065 | -0.0675 | 44.6462
-1 | 0.3467 | 0.00639 | -0.0683 | 54.2567
-0.5 | 0.4028 | 0.00631 | -0.0691 | 63.8352
0 | 0.4598 | 0.00616 | -0.07 | 74.6429
0.5 | 0.4888 | 0.00415 | -0.0663 | 117.7831
1 | 0.5469 | 0.00416 | -0.0674 | 131.4663
1.5 | 0.6062 | 0.00417 | -0.0688 | 145.3717
2 | 0.6642 | 0.00428 | -0.07 | 155.1869
2.5 | 0.7176 | 0.00449 | -0.0703 | 159.8218
3 | 0.7664 | 0.00485 | -0.0698 | 158.0206
3.5 | 0.8149 | 0.00519 | -0.0692 | 157.0135
4 | 0.8602 | 0.00555 | -0.0679 | 154.991
4.5 | 0.9042 | 0.00585 | -0.0665 | 154.5641
5 | 0.9312 | 0.0062 | -0.0614 | 150.1935
5.5 | 0.9525 | 0.0068 | -0.0556 | 140.0735
6 | 0.9772 | 0.00751 | -0.0508 | 130.1198
6.5 | 0.9956 | 0.0085 | -0.0452 | 117.1294
7 | 1.0091 | 0.00976 | -0.0391 | 103.3914
7.5 | 1.0265 | 0.01104 | -0.034 | 92.9801
8 | 1.046 | 0.01232 | -0.0295 | 84.9026
8.5 | 1.0683 | 0.01358 | -0.0256 | 78.6672
9 | 1.0906 | 0.01492 | -0.0219 | 73.0965
9.5 | 1.1076 | 0.01654 | -0.0177 | 66.9649
10 | 1.1239 | 0.0183 | -0.0136 | 61.4153
10.5 | 1.1395 | 0.02021 | -0.0097 | 56.383
11 | 1.1503 | 0.02245 | -0.0054 | 51.2383
11.5 | 1.1657 | 0.02461 | -0.0021 | 47.3669
12 | 1.1766 | 0.02709 | 0.0016 | 43.433
13 | 1.2101 | 0.03167 | 0.0071 | 38.2097
13.5 | 1.2327 | 0.03342 | 0.0093 | 36.8851
14 | 1.2893 | 0.0361 | 0.0031 | 35.7147
14.5 | 1.3625 | 0.03907 | -0.0069 | 34.8733
15.5 | 1.3851 | 0.04374 | 0.0002 | 31.6667
16 | 1.4055 | 0.04632 | 0.0014 | 30.3433
16.5 | 1.4192 | 0.04948 | 0.0029 | 28.6823
17 | 1.4338 | 0.05261 | 0.0042 | 27.2534
17.5 | 1.448 | 0.05582 | 0.0053 | 25.9405
18 | 1.4568 | 0.05951 | 0.0066 | 24.4799
18.5 | 1.4647 | 0.06341 | 0.0076 | 23.0989
19 | 1.4702 | 0.06775 | 0.0083 | 21.7004
19.5 | 1.4774 | 0.07207 | 0.0086 | 20.4995
20 | 1.4829 | 0.07673 | 0.0085 | 19.3262

## 67. Re 4M Mach 0.10 (1)
BIGFOIL.COM POLAR EXPORT
NACA66-719 a=0.0
NACA66-719 a=0.0 |  |  |  | Cl Max: | 1.751 | at alpha= | 14.5 | deg
JavaFoil+Calcfoil stall+Eppler ext transition |  |  |  | L/D Max: | 116.97 | at alpha= | 5.5 | deg
Re: | 4000000 |  |  | Cd Min: | 0.00582 | at alpha= | 1 | deg
Mach: | 0.1 |  |  | Cl=0 at alpha= | -3.5564 | deg
|  |  |  | @ Cl=0.1, Cd= | 0.0071395
|  |  |  | @ Cl=0.4, Cd= | 0.006802
|  |  |  | @ Cl=0.6, Cd= | 0.005991
alpha (deg) | Cl | Cd | Cm | Cl/Cd
-18.5 | -0.544 | 0.15169 | -0.009 | -3.588
-18 | -0.562 | 0.1482 | -0.009 | -3.791
-17.5 | -0.579 | 0.14009 | -0.01 | -4.131
-17 | -0.595 | 0.13298 | -0.01 | -4.472
-16.5 | -0.609 | 0.12494 | -0.011 | -4.878
-16 | -0.622 | 0.11943 | -0.011 | -5.212
-15.5 | -0.634 | 0.11415 | -0.012 | -5.552
-15 | -0.643 | 0.10704 | -0.012 | -6.007
-14.5 | -0.65 | 0.10196 | -0.013 | -6.37
-14 | -0.653 | 0.09551 | -0.014 | -6.84
-13.5 | -0.654 | 0.09069 | -0.014 | -7.212
-13 | -0.651 | 0.08492 | -0.015 | -7.67
-12.5 | -0.645 | 0.08019 | -0.015 | -8.045
-12 | -0.636 | 0.07445 | -0.016 | -8.543
-11.5 | -0.622 | 0.07009 | -0.017 | -8.878
-11 | -0.604 | 0.06671 | -0.018 | -9.055
-10.5 | -0.583 | 0.06172 | -0.019 | -9.449
-10 | -0.56 | 0.05669 | -0.021 | -9.875
-9.5 | -0.64 | 0.01096 | -0.036 | -58.413
-9 | -0.603 | 0.01047 | -0.037 | -57.581
-8.5 | -0.561 | 0.0096 | -0.039 | -58.384
-8 | -0.514 | 0.00929 | -0.04 | -55.322
-7.5 | -0.464 | 0.009 | -0.041 | -51.552
-7 | -0.411 | 0.00872 | -0.042 | -47.145
-6.5 | -0.356 | 0.00846 | -0.044 | -42.063
-6 | -0.298 | 0.0082 | -0.045 | -36.375
-5.5 | -0.239 | 0.00798 | -0.046 | -29.91
-5 | -0.178 | 0.00775 | -0.047 | -23.007
-4.5 | -0.117 | 0.00667 | -0.049 | -17.563
-4 | -0.055 | 0.00689 | -0.05 | -8.019
-3.5 | 0.007 | 0.00733 | -0.051 | 0.963
-3 | 0.07 | 0.00723 | -0.053 | 9.673
-2.5 | 0.133 | 0.00704 | -0.054 | 18.894
-2 | 0.196 | 0.00694 | -0.055 | 28.278
-1.5 | 0.26 | 0.00686 | -0.057 | 37.864
-1 | 0.324 | 0.00639 | -0.058 | 50.706
-0.5 | 0.387 | 0.00665 | -0.059 | 58.2
0 | 0.446 | 0.00734 | -0.06 | 60.719
0.5 | 0.507 | 0.00756 | -0.061 | 67.085
1 | 0.568 | 0.00582 | -0.062 | 97.737
1.5 | 0.626 | 0.00613 | -0.063 | 102.17
2 | 0.687 | 0.00643 | -0.064 | 106.754
2.5 | 0.747 | 0.00681 | -0.066 | 109.632
3 | 0.807 | 0.00718 | -0.067 | 112.433
3.5 | 0.866 | 0.00759 | -0.068 | 114.092
4 | 0.926 | 0.00805 | -0.069 | 115.01
4.5 | 0.985 | 0.0085 | -0.07 | 115.888
5 | 1.043 | 0.00894 | -0.072 | 116.685
5.5 | 1.102 | 0.00942 | -0.073 | 116.97
6 | 1.16 | 0.00997 | -0.074 | 116.328
6.5 | 1.217 | 0.0106 | -0.075 | 114.869
7 | 1.272 | 0.01126 | -0.076 | 112.895
7.5 | 1.325 | 0.012 | -0.077 | 110.375
8 | 1.377 | 0.01274 | -0.078 | 108.064
8.5 | 1.426 | 0.01349 | -0.08 | 105.68
9 | 1.469 | 0.01792 | -0.081 | 81.974
9.5 | 1.513 | 0.01899 | -0.082 | 79.676
10 | 1.555 | 0.01986 | -0.083 | 78.3
10.5 | 1.594 | 0.02082 | -0.084 | 76.554
11 | 1.63 | 0.02186 | -0.085 | 74.572
11.5 | 1.663 | 0.02275 | -0.086 | 73.095
12 | 1.691 | 0.02389 | -0.087 | 70.768
12.5 | 1.712 | 0.02509 | -0.088 | 68.239
13 | 1.729 | 0.02639 | -0.089 | 65.535
13.5 | 1.741 | 0.02781 | -0.09 | 62.605
14 | 1.749 | 0.02924 | -0.091 | 59.795
14.5 | 1.751 | 0.03063 | -0.092 | 57.168
15 | 1.748 | 0.03231 | -0.093 | 54.103
15.5 | 1.731 | 0.03418 | -0.094 | 50.641
16 | 1.706 | 0.03617 | -0.095 | 47.161
16.5 | 1.675 | 0.03809 | -0.096 | 43.985
17 | 1.639 | 0.04004 | -0.097 | 40.935
17.5 | 1.598 | 0.04255 | -0.098 | 37.56
18 | 1.553 | 0.04518 | -0.099 | 34.374
18.5 | 1.504 | 0.04814 | -0.1 | 31.247
19 | 1.453 | 0.05117 | -0.101 | 28.393
19.5 | 1.4 | 0.05448 | -0.101 | 25.69

## 68. Re 4M Mach 0.10 (2)
BIGFOIL.COM POLAR EXPORT
NACA66-719 a=0.0
NACA66-719 a=0.0 |  |  |  | Cl Max: | 1.4745 | at alpha= | 20 | deg
XFOIL ncrit=9 |  |  |  | L/D Max: | 159.646 | at alpha= | 2.5 | deg
Re: | 4000000 |  |  | Cd Min: | 0.07941 | at alpha= | 20 | deg
Mach: | 0.1 |  |  | Cl=0 at alpha= | -4.1495 | deg
|  |  |  | @ Cl=0.1, Cd= | 0.0071263
|  |  |  | @ Cl=0.4, Cd= | 0.0063284
|  |  |  | @ Cl=0.6, Cd= | 0.0041883
alpha (deg) | Cl | Cd | Cm | Cl/Cd
-19.5 | -1.031 | 0.04916 | -0.1145 | -20.9723
-19 | -1.0615 | 0.04204 | -0.1141 | -25.2498
-18.5 | -1.0815 | 0.03656 | -0.112 | -29.5815
-18 | -1.0767 | 0.03336 | -0.1098 | -32.2752
-17.5 | -1.0784 | 0.0298 | -0.1065 | -36.1879
-17 | -1.0668 | 0.02721 | -0.1036 | -39.2062
-16.5 | -1.0484 | 0.02514 | -0.1008 | -41.7025
-16 | -1.0282 | 0.02313 | -0.0978 | -44.4531
-15.5 | -1.0018 | 0.02154 | -0.0952 | -46.5088
-15 | -0.9714 | 0.02014 | -0.0928 | -48.2324
-14.5 | -0.9385 | 0.01876 | -0.0906 | -50.0267
-14 | -0.9026 | 0.01755 | -0.0886 | -51.4302
-13.5 | -0.8647 | 0.01623 | -0.0868 | -53.2779
-13 | -0.8242 | 0.01525 | -0.0852 | -54.0459
-12.5 | -0.7823 | 0.01436 | -0.0838 | -54.4777
-12 | -0.7393 | 0.01362 | -0.0824 | -54.2805
-11.5 | -0.6953 | 0.01296 | -0.0811 | -53.6497
-11 | -0.6523 | 0.01214 | -0.0796 | -53.7315
-10.5 | -0.6087 | 0.01149 | -0.0781 | -52.9765
-10 | -0.5711 | 0.01055 | -0.0757 | -54.1327
-9.5 | -0.5264 | 0.01011 | -0.0742 | -52.0673
-9 | -0.4795 | 0.00981 | -0.0731 | -48.8787
-8.5 | -0.4324 | 0.00954 | -0.072 | -45.3249
-8 | -0.3856 | 0.00931 | -0.0707 | -41.4178
-7.5 | -0.3447 | 0.00901 | -0.0682 | -38.2575
-7 | -0.2965 | 0.00885 | -0.0672 | -33.5028
-6.5 | -0.2454 | 0.00865 | -0.0668 | -28.3699
-6 | -0.1937 | 0.00841 | -0.0664 | -23.0321
-5.5 | -0.1403 | 0.00821 | -0.0664 | -17.0889
-5 | -0.0896 | 0.00788 | -0.0659 | -11.3706
-4.5 | -0.0375 | 0.00761 | -0.0657 | -4.9277
-4 | 0.016 | 0.0074 | -0.0658 | 2.1622
-3.5 | 0.0698 | 0.00722 | -0.0659 | 9.6676
-3 | 0.1246 | 0.00705 | -0.0663 | 17.6738
-2.5 | 0.1806 | 0.00687 | -0.0669 | 26.2882
-2 | 0.2365 | 0.00668 | -0.0674 | 35.4042
-1.5 | 0.2928 | 0.00651 | -0.0681 | 44.977
-1 | 0.3495 | 0.0064 | -0.0689 | 54.6094
-0.5 | 0.4059 | 0.00632 | -0.0696 | 64.2247
0 | 0.4634 | 0.00617 | -0.0705 | 75.1053
0.5 | 0.492 | 0.00416 | -0.0667 | 118.2692
1 | 0.5504 | 0.00418 | -0.0678 | 131.6746
1.5 | 0.6101 | 0.00419 | -0.0692 | 145.6086
2 | 0.6682 | 0.0043 | -0.0704 | 155.3953
2.5 | 0.7216 | 0.00452 | -0.0706 | 159.646
3 | 0.77 | 0.0049 | -0.0699 | 157.1429
3.5 | 0.8184 | 0.00523 | -0.0692 | 156.4818
4 | 0.8635 | 0.00559 | -0.0678 | 154.4723
4.5 | 0.9062 | 0.00591 | -0.066 | 153.3333
5 | 0.9286 | 0.0063 | -0.06 | 147.3968
5.5 | 0.9519 | 0.00692 | -0.0546 | 137.5578
6 | 0.9764 | 0.00767 | -0.0498 | 127.3012
6.5 | 0.996 | 0.00867 | -0.0444 | 114.8789
7 | 1.009 | 0.00997 | -0.0382 | 101.2036
7.5 | 1.0272 | 0.01125 | -0.0332 | 91.3067
8 | 1.0467 | 0.01257 | -0.0286 | 83.2697
8.5 | 1.0684 | 0.01386 | -0.0246 | 77.0851
9 | 1.0911 | 0.01523 | -0.021 | 71.6415
9.5 | 1.1086 | 0.01687 | -0.0168 | 65.7143
10 | 1.1242 | 0.01871 | -0.0126 | 60.0855
10.5 | 1.1401 | 0.02062 | -0.0087 | 55.291
11 | 1.1508 | 0.0229 | -0.0044 | 50.2533
11.5 | 1.1661 | 0.02512 | -0.001 | 46.4212
12 | 1.1748 | 0.02778 | 0.0029 | 42.2894
12.5 | 1.187 | 0.03038 | 0.0062 | 39.0718
13.5 | 1.2313 | 0.0343 | 0.0105 | 35.898
14 | 1.2874 | 0.03684 | 0.0047 | 34.9457
14.5 | 1.3582 | 0.04018 | -0.0051 | 33.8029
15.5 | 1.3833 | 0.04488 | 0.0017 | 30.8222
16 | 1.4014 | 0.04774 | 0.003 | 29.3548
16.5 | 1.4142 | 0.05101 | 0.0046 | 27.724
17 | 1.4309 | 0.05401 | 0.0057 | 26.4932
17.5 | 1.4441 | 0.05737 | 0.0069 | 25.1717
18 | 1.4514 | 0.06127 | 0.0082 | 23.6886
18.5 | 1.4579 | 0.06546 | 0.0092 | 22.2716
19 | 1.4649 | 0.06978 | 0.0097 | 20.9931
19.5 | 1.4707 | 0.07437 | 0.0099 | 19.7754
20 | 1.4745 | 0.07941 | 0.0096 | 18.5682

## 69. Re 4M Mach 0.25 (1)
BIGFOIL.COM POLAR EXPORT
NACA66-719 a=0.0
NACA66-719 a=0.0 |  |  |  | Cl Max: | 1.71 | at alpha= | 13 | deg
JavaFoil+Calcfoil stall+Eppler ext transition |  |  |  | L/D Max: | 114.3 | at alpha= | 5.5 | deg
Re: | 4000000 |  |  | Cd Min: | 0.00633 | at alpha= | 1.5 | deg
Mach: | 0.25 |  |  | Cl=0 at alpha= | -3.5547 | deg
|  |  |  | @ Cl=0.1, Cd= | 0.0068869
|  |  |  | @ Cl=0.4, Cd= | 0.0071736
|  |  |  | @ Cl=0.6, Cd= | 0.007469
alpha (deg) | Cl | Cd | Cm | Cl/Cd
-16.5 | -0.278 | 0.14112 | -0.01 | -1.968
-16 | -0.331 | 0.13334 | -0.011 | -2.479
-15.5 | -0.377 | 0.13719 | -0.011 | -2.746
-15 | -0.42 | 0.11759 | -0.012 | -3.572
-14.5 | -0.458 | 0.11032 | -0.013 | -4.151
-14 | -0.491 | 0.10484 | -0.013 | -4.682
-13.5 | -0.519 | 0.09851 | -0.014 | -5.264
-13 | -0.541 | 0.09158 | -0.015 | -5.904
-12.5 | -0.557 | 0.08462 | -0.015 | -6.579
-12 | -0.566 | 0.0795 | -0.016 | -7.125
-11.5 | -0.57 | 0.07501 | -0.017 | -7.593
-11 | -0.566 | 0.06954 | -0.018 | -8.142
-10.5 | -0.556 | 0.06568 | -0.018 | -8.47
-10 | -0.541 | 0.0605 | -0.019 | -8.942
-9.5 | -0.52 | 0.05619 | -0.021 | -9.257
-9 | -0.497 | 0.04924 | -0.024 | -10.094
-8.5 | -0.561 | 0.00988 | -0.04 | -56.831
-8 | -0.518 | 0.00955 | -0.041 | -54.235
-7.5 | -0.47 | 0.00928 | -0.042 | -50.611
-7 | -0.418 | 0.00896 | -0.043 | -46.653
-6.5 | -0.363 | 0.00868 | -0.045 | -41.782
-6 | -0.305 | 0.00843 | -0.046 | -36.176
-5.5 | -0.244 | 0.00817 | -0.047 | -29.897
-5 | -0.182 | 0.00792 | -0.049 | -23.033
-4.5 | -0.12 | 0.00771 | -0.05 | -15.547
-4 | -0.057 | 0.00752 | -0.051 | -7.523
-3.5 | 0.007 | 0.00645 | -0.053 | 1.119
-3 | 0.072 | 0.00665 | -0.054 | 10.752
-2.5 | 0.137 | 0.0072 | -0.055 | 18.955
-2 | 0.202 | 0.0071 | -0.057 | 28.381
-1.5 | 0.267 | 0.0069 | -0.058 | 38.662
-1 | 0.333 | 0.00677 | -0.059 | 49.166
-0.5 | 0.398 | 0.00716 | -0.06 | 55.57
0 | 0.457 | 0.00756 | -0.061 | 60.41
0.5 | 0.52 | 0.00776 | -0.062 | 67.04
1 | 0.583 | 0.00793 | -0.064 | 73.536
1.5 | 0.642 | 0.00633 | -0.065 | 101.523
2 | 0.704 | 0.00667 | -0.066 | 105.564
2.5 | 0.766 | 0.00706 | -0.067 | 108.403
3 | 0.827 | 0.00748 | -0.068 | 110.628
3.5 | 0.888 | 0.00792 | -0.07 | 112.094
4 | 0.949 | 0.0084 | -0.071 | 113.031
4.5 | 1.009 | 0.00887 | -0.072 | 113.816
5 | 1.069 | 0.00937 | -0.073 | 114.154
5.5 | 1.129 | 0.00988 | -0.075 | 114.3
6 | 1.188 | 0.01049 | -0.076 | 113.33
6.5 | 1.247 | 0.01118 | -0.077 | 111.544
7 | 1.302 | 0.01192 | -0.078 | 109.265
7.5 | 1.356 | 0.01271 | -0.079 | 106.723
8 | 1.408 | 0.01353 | -0.081 | 104.126
8.5 | 1.457 | 0.01433 | -0.082 | 101.648
9 | 1.499 | 0.01931 | -0.083 | 77.651
9.5 | 1.542 | 0.02026 | -0.084 | 76.127
10 | 1.581 | 0.02125 | -0.085 | 74.414
10.5 | 1.617 | 0.02235 | -0.086 | 72.341
11 | 1.648 | 0.02347 | -0.087 | 70.239
11.5 | 1.675 | 0.02466 | -0.088 | 67.942
12 | 1.695 | 0.02602 | -0.089 | 65.138
12.5 | 1.706 | 0.0274 | -0.091 | 62.257
13 | 1.71 | 0.0289 | -0.092 | 59.162
13.5 | 1.705 | 0.03068 | -0.093 | 55.577
14 | 1.694 | 0.03245 | -0.094 | 52.187
14.5 | 1.674 | 0.03441 | -0.095 | 48.644
15 | 1.646 | 0.03653 | -0.096 | 45.055
15.5 | 1.595 | 0.03879 | -0.097 | 41.127
16 | 1.531 | 0.04154 | -0.098 | 36.866
16.5 | 1.457 | 0.04444 | -0.098 | 32.786
17 | 1.374 | 0.04782 | -0.099 | 28.726
17.5 | 1.282 | 0.05181 | -0.1 | 24.744
18 | 1.183 | 0.05622 | -0.101 | 21.039

## 70. Re 4M Mach 0.25 (2)
BIGFOIL.COM POLAR EXPORT
NACA66-719 a=0.0
NACA66-719 a=0.0 |  |  |  | Cl Max: | 1.4238 | at alpha= | 19.5 | deg
XFOIL ncrit=9 |  |  |  | L/D Max: | 157.58 | at alpha= | 2.5 | deg
Re: | 4000000 |  |  | Cd Min: | 0.15474 | at alpha= | -18.5 | deg
Mach: | 0.25 |  |  | Cl=0 at alpha= | -4.2366 | deg
|  |  |  | @ Cl=0.1, Cd= | 0.0072905
|  |  |  | @ Cl=0.4, Cd= | 0.0064305
|  |  |  | @ Cl=0.6, Cd= | 0.0042598
alpha (deg) | Cl | Cd | Cm | Cl/Cd
-18.5 | -0.3743 | 0.15474 | -0.063 | -2.4189
-18 | -0.3773 | 0.14434 | -0.0688 | -2.614
-17.5 | -0.3755 | 0.13537 | -0.0741 | -2.7739
-17 | -0.3803 | 0.12523 | -0.0799 | -3.0368
-16.5 | -0.3919 | 0.11416 | -0.0863 | -3.4329
-16 | -0.4035 | 0.1035 | -0.0925 | -3.8986
-15.5 | -0.6156 | 0.05956 | -0.1216 | -10.3358
-15 | -0.7302 | 0.04499 | -0.1217 | -16.2303
-14.5 | -0.8176 | 0.03461 | -0.1148 | -23.6232
-14 | -0.8549 | 0.02768 | -0.1076 | -30.8851
-13.5 | -0.8628 | 0.02201 | -0.1015 | -39.2004
-13 | -0.8363 | 0.01925 | -0.0979 | -43.4442
-12.5 | -0.7981 | 0.01716 | -0.0954 | -46.5093
-12 | -0.7536 | 0.01555 | -0.0935 | -48.463
-11.5 | -0.7063 | 0.0145 | -0.0918 | -48.7103
-11 | -0.6583 | 0.01351 | -0.0901 | -48.7269
-10.5 | -0.61 | 0.01273 | -0.0885 | -47.9183
-10 | -0.5625 | 0.01189 | -0.0868 | -47.3087
-9.5 | -0.5184 | 0.011 | -0.0846 | -47.1273
-9 | -0.4759 | 0.01025 | -0.0822 | -46.4293
-8.5 | -0.4255 | 0.00995 | -0.0809 | -42.7638
-8 | -0.3747 | 0.0097 | -0.0797 | -38.6289
-7.5 | -0.3266 | 0.00937 | -0.078 | -34.8559
-7 | -0.2788 | 0.00909 | -0.0763 | -30.6711
-6.5 | -0.232 | 0.00888 | -0.0744 | -26.1261
-6 | -0.1842 | 0.00864 | -0.0726 | -21.3194
-5.5 | -0.1313 | 0.0084 | -0.0719 | -15.631
-5 | -0.0762 | 0.00822 | -0.0717 | -9.2701
-4.5 | -0.0284 | 0.00778 | -0.0702 | -3.6504
-4 | 0.0255 | 0.00755 | -0.0699 | 3.3775
-3.5 | 0.0798 | 0.00737 | -0.0697 | 10.8277
-3 | 0.1357 | 0.00715 | -0.0698 | 18.979
-2.5 | 0.1927 | 0.00696 | -0.0701 | 27.6868
-2 | 0.2503 | 0.00678 | -0.0706 | 36.9174
-1.5 | 0.3073 | 0.00659 | -0.0711 | 46.6313
-1 | 0.3652 | 0.00649 | -0.0717 | 56.2712
-0.5 | 0.4237 | 0.00639 | -0.0725 | 66.3067
0 | 0.4827 | 0.00625 | -0.0734 | 77.232
0.5 | 0.5099 | 0.00425 | -0.0689 | 119.9765
1 | 0.5703 | 0.00425 | -0.0701 | 134.1882
1.5 | 0.6309 | 0.00427 | -0.0713 | 147.7518
2 | 0.6896 | 0.00442 | -0.0722 | 156.0181
2.5 | 0.7422 | 0.00471 | -0.0719 | 157.5796
3 | 0.79 | 0.00508 | -0.0706 | 155.5118
3.5 | 0.8346 | 0.00547 | -0.0688 | 152.5777
4 | 0.8737 | 0.00584 | -0.0657 | 149.6062
4.5 | 0.8926 | 0.00636 | -0.0587 | 140.3459
5 | 0.9216 | 0.00694 | -0.0541 | 132.7954
5.5 | 0.9465 | 0.00774 | -0.049 | 122.2868
6 | 0.9699 | 0.00872 | -0.0439 | 111.2271
6.5 | 0.9954 | 0.00976 | -0.0394 | 101.9877
7 | 1.0104 | 0.01116 | -0.0335 | 90.5376
7.5 | 1.0279 | 0.01261 | -0.0283 | 81.5147
8 | 1.0484 | 0.01405 | -0.0237 | 74.6192
8.5 | 1.0673 | 0.01562 | -0.0191 | 68.3291
9 | 1.0946 | 0.01698 | -0.0159 | 64.4641
9.5 | 1.1145 | 0.0187 | -0.0119 | 59.5989
10.5 | 1.1426 | 0.02301 | -0.0032 | 49.6567
11 | 1.1524 | 0.02558 | 0.0011 | 45.0508
11.5 | 1.1665 | 0.02805 | 0.0048 | 41.5865
12 | 1.1689 | 0.03139 | 0.0092 | 37.238
12.5 | 1.1833 | 0.03418 | 0.0122 | 34.6197
13 | 1.2065 | 0.03648 | 0.0142 | 33.0729
13.5 | 1.2306 | 0.03868 | 0.0162 | 31.8149
14 | 1.2694 | 0.04149 | 0.0142 | 30.5953
14.5 | 1.3264 | 0.04534 | 0.0072 | 29.2545
15 | 1.3523 | 0.04827 | 0.0077 | 28.0153
15.5 | 1.3686 | 0.0515 | 0.0094 | 26.5748
16 | 1.3813 | 0.05512 | 0.0111 | 25.0599
16.5 | 1.3928 | 0.05892 | 0.0126 | 23.6388
17 | 1.4036 | 0.06282 | 0.0139 | 22.3432
17.5 | 1.4113 | 0.0672 | 0.015 | 21.0015
18 | 1.4095 | 0.07271 | 0.0159 | 19.3852
18.5 | 1.4182 | 0.07741 | 0.0159 | 18.3206
19 | 1.4216 | 0.08291 | 0.0157 | 17.1463
19.5 | 1.4238 | 0.08875 | 0.0149 | 16.0428
20 | 1.4234 | 0.09507 | 0.0136 | 14.9721

## 71. Re 4M Mach 0.50 (1)
BIGFOIL.COM POLAR EXPORT
NACA66-719 a=0.0
NACA66-719 a=0.0 |  |  |  | Cl Max: | 1.609 | at alpha= | 9.5 | deg
JavaFoil+Calcfoil stall+Eppler ext transition |  |  |  | L/D Max: | 103.306 | at alpha= | 4 | deg
Re: | 4000000 |  |  | Cd Min: | 0.0072 | at alpha= | -1 | deg
Mach: | 0.5 |  |  | Cl=0 at alpha= | -3.5571 | deg
|  |  |  | @ Cl=0.1, Cd= | 0.0076558
|  |  |  | @ Cl=0.4, Cd= | 0.0074667
|  |  |  | @ Cl=0.6, Cd= | 0.0083241
alpha (deg) | Cl | Cd | Cm | Cl/Cd
-20 | -0.943 | 0.1655 | -0.01 | -5.698
-19.5 | -0.913 | 0.16064 | -0.01 | -5.684
-19 | -0.884 | 0.15415 | -0.01 | -5.737
-18.5 | -0.856 | 0.15064 | -0.011 | -5.684
-18 | -0.828 | 0.14588 | -0.011 | -5.677
-17.5 | -0.8 | 0.13756 | -0.012 | -5.816
-17 | -0.772 | 0.13504 | -0.013 | -5.718
-16.5 | -0.742 | 0.12925 | -0.013 | -5.742
-16 | -0.713 | 0.12733 | -0.013 | -5.602
-15.5 | -0.685 | 0.11902 | -0.014 | -5.757
-15 | -0.657 | 0.1152 | -0.014 | -5.701
-14.5 | -0.628 | 0.11128 | -0.015 | -5.647
-14 | -0.6 | 0.11063 | -0.015 | -5.423
-13.5 | -0.571 | 0.10509 | -0.016 | -5.438
-13 | -0.543 | 0.10147 | -0.017 | -5.351
-12.5 | -0.514 | 0.09713 | -0.017 | -5.294
-12 | -0.485 | 0.09089 | -0.017 | -5.336
-11.5 | -0.456 | 0.08269 | -0.018 | -5.519
-11 | -0.428 | 0.0745 | -0.018 | -5.742
-10.5 | -0.399 | 0.09708 | -0.018 | -4.105
-10 | -0.371 | 0.06329 | -0.02 | -5.855
-9.5 | -0.342 | 0.05842 | -0.021 | -5.852
-9 | -0.313 | 0.05502 | -0.021 | -5.693
-8.5 | -0.284 | 0.06588 | -0.021 | -4.312
-8 | -0.255 | 0.05942 | -0.022 | -4.299
-7.5 | -0.337 | 0.05167 | -0.023 | -6.525
-7 | -0.342 | 0.04399 | -0.023 | -7.764
-6.5 | -0.311 | 0.04112 | -0.025 | -7.573
-6 | -0.269 | 0.03816 | -0.027 | -7.041
-5.5 | -0.265 | 0.00912 | -0.053 | -29.05
-5 | -0.199 | 0.00837 | -0.054 | -23.813
-4.5 | -0.131 | 0.00846 | -0.055 | -15.547
-4 | -0.062 | 0.00819 | -0.056 | -7.611
-3.5 | 0.008 | 0.00794 | -0.058 | 1.004
-3 | 0.079 | 0.00772 | -0.059 | 10.238
-2.5 | 0.151 | 0.0075 | -0.061 | 20.097
-2 | 0.223 | 0.00737 | -0.062 | 30.25
-1.5 | 0.296 | 0.00727 | -0.064 | 40.666
-1 | 0.37 | 0.0072 | -0.065 | 51.347
-0.5 | 0.442 | 0.00784 | -0.066 | 56.425
0 | 0.507 | 0.00835 | -0.068 | 60.698
0.5 | 0.577 | 0.00815 | -0.069 | 70.779
1 | 0.647 | 0.00868 | -0.07 | 74.548
1.5 | 0.711 | 0.00732 | -0.072 | 97.117
2 | 0.78 | 0.00789 | -0.073 | 98.824
2.5 | 0.848 | 0.00839 | -0.075 | 101.078
3 | 0.916 | 0.00893 | -0.076 | 102.565
3.5 | 0.983 | 0.00952 | -0.077 | 103.282
4 | 1.05 | 0.01016 | -0.079 | 103.306
4.5 | 1.116 | 0.01082 | -0.08 | 103.132
5 | 1.182 | 0.01148 | -0.081 | 102.934
5.5 | 1.247 | 0.01232 | -0.083 | 101.198
6 | 1.312 | 0.01322 | -0.084 | 99.201
6.5 | 1.375 | 0.01426 | -0.085 | 96.436
7 | 1.433 | 0.01536 | -0.087 | 93.273
7.5 | 1.486 | 0.01653 | -0.088 | 89.94
8 | 1.531 | 0.02253 | -0.089 | 67.95
8.5 | 1.569 | 0.02426 | -0.09 | 64.675
9 | 1.597 | 0.02592 | -0.092 | 61.617
9.5 | 1.609 | 0.0277 | -0.093 | 58.08
10 | 1.595 | 0.02978 | -0.094 | 53.558
10.5 | 1.533 | 0.0324 | -0.095 | 47.322
11 | 1.309 | 0.03596 | -0.096 | 36.408
11.5 | 0.994 | 0.0406 | -0.097 | 24.494
12 | 1.028 | 0.04067 | -0.099 | 25.263
12.5 | 1.054 | 0.04487 | -0.099 | 23.497
13 | 0.927 | 0.10257 | -0.048 | 9.04
13.5 | 0.956 | 0.10184 | -0.052 | 9.386
14 | 1.139 | 0.05828 | -0.102 | 19.546
14.5 | 1.01 | 0.11431 | -0.054 | 8.834

## 72. Re 4M Mach 0.50 (2)
BIGFOIL.COM POLAR EXPORT
NACA66-719 a=0.0
NACA66-719 a=0.0 |  |  |  | Cl Max: | 1.2636 | at alpha= | 15.5 | deg
XFOIL ncrit=9 |  |  |  | L/D Max: | 149.456 | at alpha= | 1.5 | deg
Re: | 4000000 |  |  | Cd Min: | 0.16788 | at alpha= | 20 | deg
Mach: | 0.5 |  |  | Cl=0 at alpha= | -5.1694 | deg
|  |  |  | @ Cl=0.1, Cd= | 0.0084438
|  |  |  | @ Cl=0.4, Cd= | 0.0070273
|  |  |  | @ Cl=0.6, Cd= | 0.006545
alpha (deg) | Cl | Cd | Cm | Cl/Cd
-13.5 | -0.1548 | 0.10534 | -0.1124 | -1.4695
-13 | -0.1622 | 0.09519 | -0.1182 | -1.704
-12.5 | -0.1738 | 0.08492 | -0.1243 | -2.0466
-12 | -0.1865 | 0.07486 | -0.1306 | -2.4913
-11.5 | -0.208 | 0.06293 | -0.1399 | -3.3053
-11 | -0.2439 | 0.05265 | -0.1457 | -4.6325
-10.5 | -0.2827 | 0.04518 | -0.1454 | -6.2572
-10 | -0.3246 | 0.03892 | -0.1407 | -8.3402
-9.5 | -0.3665 | 0.03337 | -0.1324 | -10.9829
-9 | -0.4077 | 0.02815 | -0.1208 | -14.4831
-8.5 | -0.4356 | 0.0215 | -0.1099 | -20.2605
-8 | -0.3444 | 0.01264 | -0.1162 | -27.2468
-7.5 | -0.2792 | 0.01194 | -0.1139 | -23.3836
-7 | -0.2159 | 0.01148 | -0.1118 | -18.8066
-6.5 | -0.1531 | 0.01107 | -0.1099 | -13.8302
-6 | -0.0925 | 0.01056 | -0.1081 | -8.7595
-5.5 | -0.0367 | 0.00992 | -0.1058 | -3.6996
-5 | 0.0188 | 0.00943 | -0.1036 | 1.9936
-4.5 | 0.0654 | 0.00881 | -0.1001 | 7.4234
-4 | 0.1117 | 0.00832 | -0.0965 | 13.4255
-3.5 | 0.1553 | 0.00798 | -0.0922 | 19.4612
-3 | 0.2043 | 0.00771 | -0.0891 | 26.4981
-2.5 | 0.2604 | 0.00744 | -0.0874 | 35
-2 | 0.3198 | 0.00724 | -0.0865 | 44.1713
-1.5 | 0.3795 | 0.00709 | -0.0857 | 53.5261
-1 | 0.4416 | 0.0069 | -0.0855 | 64
-0.5 | 0.506 | 0.00675 | -0.0857 | 74.963
0 | 0.5695 | 0.00665 | -0.0859 | 85.6391
0.5 | 0.6305 | 0.00644 | -0.0855 | 97.9037
1 | 0.6514 | 0.00463 | -0.0784 | 140.6911
1.5 | 0.7144 | 0.00478 | -0.0783 | 149.4561
2 | 0.7556 | 0.0052 | -0.074 | 145.3077
2.5 | 0.7639 | 0.00588 | -0.0633 | 129.915
3 | 0.784 | 0.00685 | -0.0557 | 114.4526
4 | 0.8291 | 0.00921 | -0.0425 | 90.0217
4.5 | 0.8516 | 0.01059 | -0.0363 | 80.4155
5 | 0.8762 | 0.01202 | -0.0306 | 72.8952
5.5 | 0.9054 | 0.01338 | -0.0258 | 67.6682
6 | 0.9365 | 0.01472 | -0.0214 | 63.6209
6.5 | 0.9654 | 0.01624 | -0.0169 | 59.4458
7 | 0.9975 | 0.01775 | -0.0129 | 56.1972
8 | 1.0562 | 0.02115 | -0.0045 | 49.9385
8.5 | 1.0851 | 0.02304 | -0.0006 | 47.0964
9 | 1.1113 | 0.02513 | 0.0035 | 44.222
9.5 | 1.138 | 0.02729 | 0.0075 | 41.7003
10 | 1.1611 | 0.02979 | 0.0114 | 38.9762
10.5 | 1.1759 | 0.03284 | 0.0158 | 35.8069
11.5 | 1.1752 | 0.04141 | 0.0251 | 28.3796
12 | 1.1518 | 0.0479 | 0.0296 | 24.0459
12.5 | 1.1679 | 0.05205 | 0.0317 | 22.438
13 | 1.1885 | 0.05613 | 0.0332 | 21.1741
14 | 1.2227 | 0.06534 | 0.0355 | 18.7129
14.5 | 1.2342 | 0.07062 | 0.0363 | 17.4766
15 | 1.24 | 0.07634 | 0.0371 | 16.2431
15.5 | 1.2636 | 0.08401 | 0.0319 | 15.0411
16 | 1.2605 | 0.09131 | 0.0311 | 13.8046
16.5 | 1.2516 | 0.09952 | 0.0296 | 12.5764
17 | 1.2437 | 0.108 | 0.0273 | 11.5157
17.5 | 1.2322 | 0.1172 | 0.0241 | 10.5137
18 | 1.2163 | 0.12727 | 0.02 | 9.5568
18.5 | 1.2068 | 0.13679 | 0.0156 | 8.8223
19 | 1.1931 | 0.14716 | 0.0103 | 8.1075
19.5 | 1.1829 | 0.15733 | 0.0047 | 7.5186
20 | 1.1712 | 0.16788 | -0.0015 | 6.9764

## 73. Re 5M Mach 0.00 (1)
BIGFOIL.COM POLAR EXPORT
NACA66-719 a=0.0
NACA66-719 a=0.0 |  |  |  | Cl Max: | 1.761 | at alpha= | 14.5 | deg
JavaFoil+Calcfoil stall+Eppler ext transition |  |  |  | L/D Max: | 118.631 | at alpha= | 5 | deg
Re: | 5000000 |  |  | Cd Min: | 0.0058 | at alpha= | 1 | deg
Mach: | 0 |  |  | Cl=0 at alpha= | -3.5564 | deg
|  |  |  | @ Cl=0.1, Cd= | 0.0068319
|  |  |  | @ Cl=0.4, Cd= | 0.0071976
|  |  |  | @ Cl=0.6, Cd= | 0.0059876
alpha (deg) | Cl | Cd | Cm | Cl/Cd
-19 | -0.576 | 0.15495 | -0.008 | -3.72
-18.5 | -0.592 | 0.14837 | -0.009 | -3.987
-18 | -0.606 | 0.14304 | -0.009 | -4.237
-17.5 | -0.62 | 0.13686 | -0.01 | -4.529
-17 | -0.633 | 0.12784 | -0.01 | -4.949
-16.5 | -0.644 | 0.12108 | -0.011 | -5.32
-16 | -0.654 | 0.11772 | -0.011 | -5.554
-15.5 | -0.662 | 0.11135 | -0.012 | -5.943
-15 | -0.668 | 0.10519 | -0.012 | -6.346
-14.5 | -0.671 | 0.09864 | -0.013 | -6.803
-14 | -0.672 | 0.09309 | -0.014 | -7.216
-13.5 | -0.67 | 0.088 | -0.014 | -7.612
-13 | -0.664 | 0.08328 | -0.015 | -7.978
-12.5 | -0.656 | 0.07858 | -0.016 | -8.346
-12 | -0.644 | 0.07305 | -0.017 | -8.822
-11.5 | -0.629 | 0.06848 | -0.018 | -9.182
-11 | -0.609 | 0.06541 | -0.018 | -9.312
-10.5 | -0.588 | 0.05992 | -0.02 | -9.808
-10 | -0.565 | 0.05348 | -0.022 | -10.566
-9.5 | -0.644 | 0.01032 | -0.036 | -62.372
-9 | -0.604 | 0.00994 | -0.037 | -60.734
-8.5 | -0.561 | 0.00917 | -0.038 | -61.151
-8 | -0.513 | 0.00886 | -0.04 | -57.97
-7.5 | -0.463 | 0.00859 | -0.041 | -53.908
-7 | -0.41 | 0.0083 | -0.042 | -49.444
-6.5 | -0.355 | 0.00809 | -0.043 | -43.882
-6 | -0.298 | 0.00785 | -0.045 | -37.891
-5.5 | -0.238 | 0.00672 | -0.046 | -35.458
-5 | -0.178 | 0.00688 | -0.047 | -25.826
-4.5 | -0.117 | 0.00734 | -0.049 | -15.956
-4 | -0.055 | 0.00713 | -0.05 | -7.744
-3.5 | 0.007 | 0.00701 | -0.051 | 1.002
-3 | 0.07 | 0.00689 | -0.052 | 10.096
-2.5 | 0.132 | 0.00677 | -0.054 | 19.551
-2 | 0.195 | 0.0067 | -0.055 | 29.147
-1.5 | 0.258 | 0.00662 | -0.056 | 39.041
-1 | 0.322 | 0.00699 | -0.057 | 46.108
-0.5 | 0.385 | 0.00712 | -0.058 | 54.128
0 | 0.443 | 0.00742 | -0.059 | 59.73
0.5 | 0.504 | 0.00754 | -0.061 | 66.876
1 | 0.566 | 0.0058 | -0.062 | 97.502
1.5 | 0.624 | 0.00612 | -0.063 | 101.846
2 | 0.684 | 0.00645 | -0.064 | 106.013
2.5 | 0.744 | 0.00677 | -0.065 | 109.789
3 | 0.803 | 0.00717 | -0.066 | 112.065
3.5 | 0.863 | 0.00755 | -0.068 | 114.222
4 | 0.922 | 0.00796 | -0.069 | 115.886
4.5 | 0.981 | 0.00835 | -0.07 | 117.469
5 | 1.039 | 0.00876 | -0.071 | 118.631
5.5 | 1.097 | 0.00928 | -0.072 | 118.199
6 | 1.155 | 0.00983 | -0.074 | 117.496
6.5 | 1.212 | 0.01041 | -0.075 | 116.468
7 | 1.267 | 0.01106 | -0.076 | 114.521
7.5 | 1.32 | 0.01174 | -0.077 | 112.489
8 | 1.372 | 0.0124 | -0.078 | 110.676
8.5 | 1.421 | 0.01304 | -0.079 | 109.016
9 | 1.465 | 0.01706 | -0.08 | 85.838
9.5 | 1.509 | 0.01803 | -0.081 | 83.702
10 | 1.552 | 0.01888 | -0.083 | 82.189
10.5 | 1.591 | 0.01974 | -0.084 | 80.586
11 | 1.628 | 0.02069 | -0.085 | 78.68
11.5 | 1.661 | 0.02165 | -0.086 | 76.752
12 | 1.691 | 0.02265 | -0.087 | 74.643
12.5 | 1.713 | 0.02378 | -0.088 | 72.055
13 | 1.732 | 0.02497 | -0.089 | 69.371
13.5 | 1.746 | 0.02635 | -0.09 | 66.291
14 | 1.756 | 0.02767 | -0.091 | 63.471
14.5 | 1.761 | 0.02901 | -0.092 | 60.702
15 | 1.761 | 0.03043 | -0.093 | 57.892
15.5 | 1.749 | 0.03198 | -0.094 | 54.683
16 | 1.728 | 0.03379 | -0.095 | 51.147
16.5 | 1.703 | 0.03555 | -0.096 | 47.892
17 | 1.672 | 0.03757 | -0.097 | 44.496
17.5 | 1.637 | 0.03988 | -0.098 | 41.039
18 | 1.597 | 0.04221 | -0.099 | 37.842
18.5 | 1.555 | 0.0448 | -0.1 | 34.703
19 | 1.51 | 0.04727 | -0.1 | 31.936
19.5 | 1.461 | 0.05085 | -0.101 | 28.739

## 74. Re 5M Mach 0.00 (2)
BIGFOIL.COM POLAR EXPORT
NACA66-719 a=0.0
NACA66-719 a=0.0 |  |  |  | Cl Max: | 1.5157 | at alpha= | 20 | deg
XFOIL ncrit=9 |  |  |  | L/D Max: | 158.49 | at alpha= | 4 | deg
Re: | 5000000 |  |  | Cd Min: | 0.07355 | at alpha= | 20 | deg
Mach: | 0 |  |  | Cl=0 at alpha= | -4.0868 | deg
|  |  |  | @ Cl=0.1, Cd= | 0.0066743
|  |  |  | @ Cl=0.4, Cd= | 0.0059771
|  |  |  | @ Cl=0.6, Cd= | 0.0039612
alpha (deg) | Cl | Cd | Cm | Cl/Cd
-20 | -1.1848 | 0.03805 | -0.11 | -31.138
-19.5 | -1.1879 | 0.03412 | -0.1081 | -34.8154
-19 | -1.1794 | 0.03128 | -0.106 | -37.7046
-18.5 | -1.1697 | 0.02861 | -0.1035 | -40.8843
-18 | -1.1505 | 0.0267 | -0.1013 | -43.0899
-17.5 | -1.1332 | 0.02459 | -0.0987 | -46.0838
-17 | -1.1094 | 0.02296 | -0.0963 | -48.3188
-16.5 | -1.0834 | 0.02146 | -0.094 | -50.4846
-16 | -1.0545 | 0.0201 | -0.0917 | -52.4627
-15.5 | -1.0219 | 0.01892 | -0.0898 | -54.0116
-15 | -0.9874 | 0.01784 | -0.0879 | -55.3475
-14.5 | -0.951 | 0.01688 | -0.0861 | -56.3389
-14 | -0.9125 | 0.01599 | -0.0845 | -57.0669
-13.5 | -0.8729 | 0.01521 | -0.083 | -57.3899
-13 | -0.8321 | 0.01431 | -0.0815 | -58.1481
-12.5 | -0.7907 | 0.01344 | -0.0801 | -58.8318
-12 | -0.7485 | 0.01268 | -0.0787 | -59.03
-11.5 | -0.7047 | 0.01209 | -0.0775 | -58.2878
-11 | -0.6617 | 0.01145 | -0.0761 | -57.7904
-10.5 | -0.6187 | 0.01085 | -0.0746 | -57.023
-10 | -0.5797 | 0.01009 | -0.0724 | -57.4529
-9.5 | -0.5402 | 0.00948 | -0.0702 | -56.9831
-9 | -0.4961 | 0.00915 | -0.0686 | -54.2186
-8.5 | -0.4519 | 0.00891 | -0.067 | -50.7183
-8 | -0.4077 | 0.00874 | -0.0652 | -46.6476
-7.5 | -0.3583 | 0.00851 | -0.0645 | -42.1034
-7 | -0.3091 | 0.00821 | -0.0638 | -37.6492
-6.5 | -0.257 | 0.008 | -0.0637 | -32.125
-6 | -0.2044 | 0.00779 | -0.0636 | -26.2388
-5.5 | -0.1509 | 0.0076 | -0.0637 | -19.8553
-5 | -0.0971 | 0.00743 | -0.0639 | -13.0686
-4.5 | -0.0438 | 0.00724 | -0.064 | -6.0497
-4 | 0.0092 | 0.007 | -0.0641 | 1.3143
-3.5 | 0.0642 | 0.00679 | -0.0645 | 9.4551
-3 | 0.1199 | 0.00661 | -0.0651 | 18.1392
-2.5 | 0.1762 | 0.00645 | -0.0658 | 27.3178
-2 | 0.2328 | 0.00633 | -0.0666 | 36.7773
-1.5 | 0.2889 | 0.00621 | -0.0673 | 46.5217
-1 | 0.3456 | 0.00609 | -0.0681 | 56.7488
-0.5 | 0.4034 | 0.00597 | -0.0692 | 67.5712
0 | 0.4606 | 0.00585 | -0.0702 | 78.735
0.5 | 0.4904 | 0.00397 | -0.0665 | 123.5264
1 | 0.5491 | 0.0039 | -0.0678 | 140.7949
1.5 | 0.6073 | 0.00397 | -0.069 | 152.9723
2 | 0.6623 | 0.00418 | -0.0696 | 158.445
2.5 | 0.7136 | 0.00454 | -0.0696 | 157.1806
3 | 0.7638 | 0.00484 | -0.0693 | 157.8099
3.5 | 0.8125 | 0.00515 | -0.0688 | 157.767
4 | 0.8606 | 0.00543 | -0.0681 | 158.4899
4.5 | 0.9032 | 0.00577 | -0.0663 | 156.5338
5 | 0.9312 | 0.00612 | -0.0615 | 152.1569
5.5 | 0.9546 | 0.00668 | -0.056 | 142.9042
6 | 0.9754 | 0.00744 | -0.0505 | 131.1022
6.5 | 0.9912 | 0.00849 | -0.0445 | 116.7491
7.5 | 1.0233 | 0.011 | -0.0335 | 93.0273
8 | 1.0462 | 0.01217 | -0.0295 | 85.9655
8.5 | 1.0699 | 0.01337 | -0.0258 | 80.0224
9 | 1.09 | 0.01477 | -0.0217 | 73.7982
9.5 | 1.1048 | 0.0165 | -0.0172 | 66.9576
10 | 1.1244 | 0.01811 | -0.0135 | 62.0872
10.5 | 1.1383 | 0.0201 | -0.0094 | 56.6318
11 | 1.1503 | 0.0223 | -0.0053 | 51.583
11.5 | 1.1669 | 0.02437 | -0.0021 | 47.8826
12.5 | 1.1995 | 0.02887 | 0.0039 | 41.5483
13 | 1.2251 | 0.03067 | 0.0056 | 39.9446
13.5 | 1.2507 | 0.03247 | 0.0072 | 38.5186
14 | 1.2728 | 0.03429 | 0.0094 | 37.1187
14.5 | 1.3323 | 0.03689 | 0.0026 | 36.1155
15 | 1.4043 | 0.03991 | -0.0072 | 35.1867
16 | 1.4324 | 0.04503 | -0.0019 | 31.8099
16.5 | 1.4527 | 0.04769 | -0.0009 | 30.4613
17 | 1.4703 | 0.05053 | 0.0002 | 29.0976
17.5 | 1.482 | 0.05398 | 0.0015 | 27.4546
18 | 1.4927 | 0.05755 | 0.0027 | 25.9374
18.5 | 1.5032 | 0.06109 | 0.0038 | 24.6063
19 | 1.5102 | 0.06491 | 0.005 | 23.2661
19.5 | 1.5136 | 0.06906 | 0.0063 | 21.9172
20 | 1.5157 | 0.07355 | 0.0071 | 20.6077

## 75. Re 5M Mach 0.10 (1)
BIGFOIL.COM POLAR EXPORT
NACA66-719 a=0.0
NACA66-719 a=0.0 |  |  |  | Cl Max: | 1.753 | at alpha= | 14.5 | deg
JavaFoil+Calcfoil stall+Eppler ext transition |  |  |  | L/D Max: | 118.285 | at alpha= | 5 | deg
Re: | 5000000 |  |  | Cd Min: | 0.00584 | at alpha= | 1 | deg
Mach: | 0.1 |  |  | Cl=0 at alpha= | -3.5564 | deg
|  |  |  | @ Cl=0.1, Cd= | 0.0068419
|  |  |  | @ Cl=0.4, Cd= | 0.0072571
|  |  |  | @ Cl=0.6, Cd= | 0.006011
alpha (deg) | Cl | Cd | Cm | Cl/Cd
-18.5 | -0.544 | 0.15036 | -0.009 | -3.62
-18 | -0.562 | 0.14753 | -0.009 | -3.809
-17.5 | -0.579 | 0.14046 | -0.01 | -4.121
-17 | -0.595 | 0.13085 | -0.01 | -4.546
-16.5 | -0.61 | 0.12318 | -0.011 | -4.948
-16 | -0.623 | 0.11921 | -0.011 | -5.222
-15.5 | -0.634 | 0.11243 | -0.012 | -5.637
-15 | -0.643 | 0.10569 | -0.013 | -6.085
-14.5 | -0.65 | 0.10053 | -0.013 | -6.461
-14 | -0.653 | 0.09395 | -0.014 | -6.955
-13.5 | -0.654 | 0.08924 | -0.014 | -7.331
-13 | -0.652 | 0.08411 | -0.015 | -7.75
-12.5 | -0.645 | 0.07945 | -0.015 | -8.122
-12 | -0.636 | 0.07363 | -0.017 | -8.641
-11.5 | -0.623 | 0.06926 | -0.017 | -8.993
-11 | -0.605 | 0.06587 | -0.018 | -9.178
-10.5 | -0.584 | 0.06076 | -0.019 | -9.615
-10 | -0.562 | 0.05506 | -0.021 | -10.201
-9.5 | -0.642 | 0.01048 | -0.036 | -61.264
-9 | -0.604 | 0.01002 | -0.037 | -60.258
-8.5 | -0.561 | 0.00923 | -0.039 | -60.833
-8 | -0.514 | 0.0089 | -0.04 | -57.796
-7.5 | -0.464 | 0.00863 | -0.041 | -53.785
-7 | -0.411 | 0.00835 | -0.042 | -49.263
-6.5 | -0.356 | 0.00814 | -0.044 | -43.765
-6 | -0.299 | 0.0079 | -0.045 | -37.824
-5.5 | -0.239 | 0.00672 | -0.046 | -35.593
-5 | -0.178 | 0.00693 | -0.047 | -25.742
-4.5 | -0.118 | 0.00745 | -0.049 | -15.784
-4 | -0.055 | 0.00724 | -0.05 | -7.66
-3.5 | 0.007 | 0.00701 | -0.051 | 1.007
-3 | 0.07 | 0.00688 | -0.053 | 10.157
-2.5 | 0.133 | 0.0068 | -0.054 | 19.556
-2 | 0.196 | 0.0067 | -0.055 | 29.278
-1.5 | 0.26 | 0.00669 | -0.057 | 38.786
-1 | 0.324 | 0.00699 | -0.057 | 46.31
-0.5 | 0.387 | 0.00721 | -0.058 | 53.696
0 | 0.445 | 0.00742 | -0.06 | 59.967
0.5 | 0.507 | 0.00752 | -0.061 | 67.373
1 | 0.568 | 0.00584 | -0.062 | 97.253
1.5 | 0.626 | 0.00615 | -0.063 | 101.796
2 | 0.687 | 0.00647 | -0.064 | 106.128
2.5 | 0.747 | 0.00684 | -0.066 | 109.199
3 | 0.807 | 0.0072 | -0.067 | 112.013
3.5 | 0.867 | 0.00759 | -0.068 | 114.265
4 | 0.926 | 0.008 | -0.069 | 115.733
4.5 | 0.985 | 0.00844 | -0.07 | 116.792
5 | 1.044 | 0.00883 | -0.072 | 118.285
5.5 | 1.102 | 0.00936 | -0.073 | 117.801
6 | 1.16 | 0.00991 | -0.074 | 117.047
6.5 | 1.218 | 0.01052 | -0.075 | 115.753
7 | 1.273 | 0.01117 | -0.076 | 113.974
7.5 | 1.326 | 0.01185 | -0.077 | 111.906
8 | 1.378 | 0.01252 | -0.079 | 110.064
8.5 | 1.427 | 0.01319 | -0.08 | 108.211
9 | 1.47 | 0.01724 | -0.081 | 85.257
9.5 | 1.515 | 0.01828 | -0.082 | 82.886
10 | 1.557 | 0.01909 | -0.083 | 81.526
10.5 | 1.596 | 0.02002 | -0.084 | 79.711
11 | 1.632 | 0.02098 | -0.085 | 77.781
11.5 | 1.665 | 0.02194 | -0.086 | 75.869
12 | 1.693 | 0.023 | -0.087 | 73.611
12.5 | 1.714 | 0.02415 | -0.088 | 70.997
13 | 1.731 | 0.02539 | -0.09 | 68.202
13.5 | 1.743 | 0.02676 | -0.091 | 65.135
14 | 1.75 | 0.02813 | -0.092 | 62.23
14.5 | 1.753 | 0.02943 | -0.093 | 59.548
15 | 1.75 | 0.03102 | -0.094 | 56.404
15.5 | 1.733 | 0.0328 | -0.095 | 52.83
16 | 1.708 | 0.03475 | -0.096 | 49.143
16.5 | 1.677 | 0.03656 | -0.097 | 45.88
17 | 1.641 | 0.03854 | -0.097 | 42.592
17.5 | 1.6 | 0.0409 | -0.098 | 39.13
18 | 1.555 | 0.04366 | -0.099 | 35.614
18.5 | 1.506 | 0.0465 | -0.1 | 32.387
19 | 1.455 | 0.04908 | -0.101 | 29.649
19.5 | 1.401 | 0.05271 | -0.101 | 26.579

## 76. Re 5M Mach 0.10 (2)
BIGFOIL.COM POLAR EXPORT
NACA66-719 a=0.0
NACA66-719 a=0.0 |  |  |  | Cl Max: | 1.5047 | at alpha= | 20 | deg
XFOIL ncrit=9 |  |  |  | L/D Max: | 158.619 | at alpha= | 2 | deg
Re: | 5000000 |  |  | Cd Min: | 0.07631 | at alpha= | 20 | deg
Mach: | 0.1 |  |  | Cl=0 at alpha= | -4.1002 | deg
|  |  |  | @ Cl=0.1, Cd= | 0.0066899
|  |  |  | @ Cl=0.4, Cd= | 0.0059936
|  |  |  | @ Cl=0.6, Cd= | 0.0039666
alpha (deg) | Cl | Cd | Cm | Cl/Cd
-20 | -1.1014 | 0.04684 | -0.1147 | -23.5141
-19.5 | -1.1303 | 0.04006 | -0.1138 | -28.2152
-19 | -1.1363 | 0.03579 | -0.1119 | -31.7491
-18.5 | -1.1397 | 0.032 | -0.1092 | -35.6156
-18 | -1.1274 | 0.02948 | -0.1068 | -38.2429
-17.5 | -1.1192 | 0.02669 | -0.1037 | -41.9333
-17 | -1.1006 | 0.02467 | -0.1009 | -44.6129
-16.5 | -1.0789 | 0.02282 | -0.0981 | -47.2787
-16 | -1.0526 | 0.02121 | -0.0955 | -49.6275
-15.5 | -1.0222 | 0.01984 | -0.0932 | -51.5222
-15 | -0.9895 | 0.01857 | -0.0909 | -53.2849
-14.5 | -0.9537 | 0.01748 | -0.0889 | -54.5595
-14 | -0.9157 | 0.0165 | -0.0871 | -55.497
-13.5 | -0.8761 | 0.01562 | -0.0854 | -56.0883
-13 | -0.8347 | 0.01478 | -0.0838 | -56.475
-12.5 | -0.7927 | 0.01381 | -0.0823 | -57.4004
-12 | -0.7504 | 0.01293 | -0.0808 | -58.0356
-11.5 | -0.706 | 0.0123 | -0.0795 | -57.3984
-11 | -0.6618 | 0.01169 | -0.0781 | -56.6125
-10.5 | -0.6179 | 0.01106 | -0.0767 | -55.868
-10 | -0.5761 | 0.01039 | -0.0748 | -55.4475
-9.5 | -0.5396 | 0.00957 | -0.072 | -56.3845
-9 | -0.4949 | 0.00922 | -0.0704 | -53.6768
-8.5 | -0.4496 | 0.00896 | -0.0688 | -50.1786
-8 | -0.4052 | 0.00876 | -0.067 | -46.2557
-7.5 | -0.3567 | 0.0086 | -0.066 | -41.4767
-7 | -0.3085 | 0.00825 | -0.0649 | -37.3939
-6.5 | -0.2564 | 0.00804 | -0.0647 | -31.8905
-6 | -0.2036 | 0.00782 | -0.0645 | -26.0358
-5.5 | -0.15 | 0.00763 | -0.0646 | -19.6592
-5 | -0.0961 | 0.00746 | -0.0647 | -12.882
-4.5 | -0.0423 | 0.00728 | -0.0648 | -5.8104
-4 | 0.0106 | 0.00702 | -0.0648 | 1.51
-3.5 | 0.0658 | 0.0068 | -0.0651 | 9.6765
-3 | 0.1217 | 0.00662 | -0.0657 | 18.3837
-2 | 0.2351 | 0.00634 | -0.0671 | 37.082
-1.5 | 0.2914 | 0.00622 | -0.0678 | 46.8489
-1 | 0.3485 | 0.0061 | -0.0687 | 57.1311
-0.5 | 0.4066 | 0.00598 | -0.0697 | 67.9933
0.5 | 0.4937 | 0.00398 | -0.067 | 124.0452
1 | 0.5527 | 0.00391 | -0.0683 | 141.3555
1.5 | 0.6112 | 0.00398 | -0.0694 | 153.5678
2 | 0.6662 | 0.0042 | -0.07 | 158.619
2.5 | 0.7174 | 0.00457 | -0.0698 | 156.9803
3 | 0.7677 | 0.00487 | -0.0695 | 157.6386
3.5 | 0.8164 | 0.00518 | -0.0689 | 157.6062
4 | 0.8636 | 0.00547 | -0.0679 | 157.8793
4.5 | 0.9049 | 0.00582 | -0.0658 | 155.4811
5 | 0.9296 | 0.0062 | -0.0602 | 149.9355
5.5 | 0.9537 | 0.0068 | -0.055 | 140.25
6 | 0.9757 | 0.00757 | -0.0496 | 128.8904
6.5 | 0.9917 | 0.00865 | -0.0436 | 114.6474
7 | 1.0072 | 0.00991 | -0.0379 | 101.6347
7.5 | 1.0239 | 0.01121 | -0.0326 | 91.3381
8 | 1.0466 | 0.01242 | -0.0286 | 84.2673
8.5 | 1.0703 | 0.01364 | -0.0248 | 78.4677
9 | 1.0909 | 0.01507 | -0.0208 | 72.3889
9.5 | 1.1057 | 0.01684 | -0.0163 | 65.6591
10 | 1.1246 | 0.01851 | -0.0125 | 60.7563
10.5 | 1.1393 | 0.02049 | -0.0084 | 55.6027
11 | 1.1507 | 0.02275 | -0.0043 | 50.5802
12 | 1.1756 | 0.02761 | 0.0029 | 42.5788
12.5 | 1.2002 | 0.02944 | 0.0049 | 40.7677
13 | 1.2247 | 0.03138 | 0.0068 | 39.028
13.5 | 1.2512 | 0.03317 | 0.0083 | 37.7208
14 | 1.2729 | 0.03511 | 0.0105 | 36.2546
14.5 | 1.3309 | 0.0377 | 0.0043 | 35.3024
15 | 1.4005 | 0.04101 | -0.0053 | 34.1502
15.5 | 1.4119 | 0.04344 | -0.0018 | 32.5023
16 | 1.4316 | 0.04617 | -0.0005 | 31.0071
16.5 | 1.4497 | 0.04906 | 0.0007 | 29.5495
17 | 1.4652 | 0.0522 | 0.0019 | 28.069
17.5 | 1.4759 | 0.05581 | 0.0032 | 26.4451
18 | 1.4869 | 0.05938 | 0.0045 | 25.0404
18.5 | 1.4963 | 0.06303 | 0.0057 | 23.7395
19 | 1.5017 | 0.06706 | 0.007 | 22.3934
19.5 | 1.5038 | 0.07149 | 0.0081 | 21.0351
20 | 1.5047 | 0.07631 | 0.0087 | 19.7183

## 77. Re 5M Mach 0.25 (1)
BIGFOIL.COM POLAR EXPORT
NACA66-719 a=0.0
NACA66-719 a=0.0 |  |  |  | Cl Max: | 1.711 | at alpha= | 13 | deg
JavaFoil+Calcfoil stall+Eppler ext transition |  |  |  | L/D Max: | 115.837 | at alpha= | 5 | deg
Re: | 5000000 |  |  | Cd Min: | 0.00638 | at alpha= | 1.5 | deg
Mach: | 0.25 |  |  | Cl=0 at alpha= | -3.5547 | deg
|  |  |  | @ Cl=0.1, Cd= | 0.0070085
|  |  |  | @ Cl=0.4, Cd= | 0.0073115
|  |  |  | @ Cl=0.6, Cd= | 0.007462
alpha (deg) | Cl | Cd | Cm | Cl/Cd
-14 | -0.491 | 0.1028 | -0.013 | -4.775
-13.5 | -0.519 | 0.09642 | -0.014 | -5.38
-13 | -0.541 | 0.09091 | -0.015 | -5.948
-12.5 | -0.557 | 0.08363 | -0.016 | -6.658
-12 | -0.567 | 0.07864 | -0.016 | -7.204
-11.5 | -0.57 | 0.07413 | -0.017 | -7.683
-11 | -0.567 | 0.06802 | -0.018 | -8.33
-10.5 | -0.557 | 0.06456 | -0.018 | -8.621
-10 | -0.541 | 0.06 | -0.019 | -9.02
-9.5 | -0.521 | 0.05544 | -0.021 | -9.39
-9 | -0.597 | 0.01055 | -0.038 | -56.63
-8.5 | -0.562 | 0.00955 | -0.04 | -58.857
-8 | -0.519 | 0.00918 | -0.041 | -56.453
-7.5 | -0.47 | 0.00892 | -0.042 | -52.739
-7 | -0.418 | 0.0086 | -0.043 | -48.643
-6.5 | -0.363 | 0.00833 | -0.045 | -43.568
-6 | -0.305 | 0.00809 | -0.046 | -37.74
-5.5 | -0.244 | 0.00786 | -0.047 | -31.113
-5 | -0.183 | 0.00761 | -0.049 | -24
-4.5 | -0.12 | 0.00649 | -0.05 | -18.488
-4 | -0.057 | 0.00672 | -0.051 | -8.434
-3.5 | 0.007 | 0.00723 | -0.053 | 1.003
-3 | 0.072 | 0.00703 | -0.054 | 10.214
-2.5 | 0.137 | 0.00698 | -0.055 | 19.572
-2 | 0.202 | 0.00687 | -0.057 | 29.358
-1.5 | 0.267 | 0.00642 | -0.058 | 41.56
-1 | 0.333 | 0.00717 | -0.059 | 46.435
-0.5 | 0.398 | 0.0073 | -0.06 | 54.475
0 | 0.457 | 0.00764 | -0.061 | 59.778
0.5 | 0.52 | 0.00772 | -0.062 | 67.344
1 | 0.583 | 0.0079 | -0.064 | 73.808
1.5 | 0.642 | 0.00638 | -0.065 | 100.578
2 | 0.704 | 0.00673 | -0.066 | 104.582
2.5 | 0.766 | 0.00707 | -0.067 | 108.315
3 | 0.827 | 0.00748 | -0.069 | 110.641
3.5 | 0.889 | 0.00791 | -0.07 | 112.316
4 | 0.95 | 0.00836 | -0.071 | 113.607
4.5 | 1.01 | 0.00879 | -0.072 | 114.839
5 | 1.07 | 0.00924 | -0.073 | 115.837
5.5 | 1.13 | 0.00982 | -0.075 | 115.032
6 | 1.189 | 0.01043 | -0.076 | 113.969
6.5 | 1.248 | 0.01109 | -0.077 | 112.497
7 | 1.303 | 0.0118 | -0.078 | 110.498
7.5 | 1.357 | 0.01254 | -0.079 | 108.236
8 | 1.41 | 0.01326 | -0.081 | 106.292
8.5 | 1.458 | 0.01401 | -0.082 | 104.097
9 | 1.5 | 0.01853 | -0.083 | 80.966
9.5 | 1.543 | 0.01947 | -0.084 | 79.262
10 | 1.583 | 0.02046 | -0.085 | 77.364
10.5 | 1.619 | 0.02151 | -0.086 | 75.244
11 | 1.65 | 0.02261 | -0.087 | 72.998
11.5 | 1.677 | 0.02368 | -0.088 | 70.805
12 | 1.697 | 0.02499 | -0.09 | 67.906
12.5 | 1.708 | 0.02637 | -0.091 | 64.759
13 | 1.711 | 0.02779 | -0.092 | 61.575
13.5 | 1.707 | 0.0295 | -0.093 | 57.869
14 | 1.696 | 0.0312 | -0.094 | 54.351
14.5 | 1.676 | 0.03303 | -0.095 | 50.726
15 | 1.647 | 0.03501 | -0.096 | 47.064
15.5 | 1.597 | 0.03725 | -0.097 | 42.877
16 | 1.533 | 0.03983 | -0.098 | 38.497
16.5 | 1.459 | 0.04297 | -0.099 | 33.95
17 | 1.375 | 0.04627 | -0.099 | 29.725
17.5 | 1.283 | 0.05033 | -0.1 | 25.495
18 | 1.184 | 0.05448 | -0.101 | 21.732

## 78. Re 5M Mach 0.25 (2)
BIGFOIL.COM POLAR EXPORT
NACA66-719 a=0.0
NACA66-719 a=0.0 |  |  |  | Cl Max: | 1.4549 | at alpha= | 19 | deg
XFOIL ncrit=9 |  |  |  | L/D Max: | 157.5 | at alpha= | 2 | deg
Re: | 5000000 |  |  | Cd Min: | 0.16169 | at alpha= | -19 | deg
Mach: | 0.25 |  |  | Cl=0 at alpha= | -4.1901 | deg
|  |  |  | @ Cl=0.1, Cd= | 0.006823
|  |  |  | @ Cl=0.4, Cd= | 0.0060787
|  |  |  | @ Cl=0.6, Cd= | 0.004031
alpha (deg) | Cl | Cd | Cm | Cl/Cd
-19 | -0.3858 | 0.16169 | -0.0589 | -2.386
-18.5 | -0.3885 | 0.1512 | -0.0647 | -2.5694
-18 | -0.3788 | 0.14374 | -0.0693 | -2.6353
-17.5 | -0.3782 | 0.1345 | -0.0747 | -2.8119
-17 | -0.3851 | 0.12392 | -0.0808 | -3.1077
-16.5 | -0.3962 | 0.11291 | -0.0872 | -3.509
-16 | -0.4093 | 0.10205 | -0.0936 | -4.0108
-15.5 | -0.7234 | 0.0488 | -0.1237 | -14.8238
-15 | -0.828 | 0.03685 | -0.1184 | -22.4695
-14.5 | -0.8887 | 0.02848 | -0.1104 | -31.2044
-14 | -0.9012 | 0.02325 | -0.1041 | -38.7613
-13.5 | -0.8827 | 0.02018 | -0.0998 | -43.7413
-13 | -0.8496 | 0.01807 | -0.0966 | -47.0172
-12.5 | -0.8088 | 0.01651 | -0.0942 | -48.9885
-12 | -0.7637 | 0.01485 | -0.0923 | -51.4276
-11.5 | -0.7164 | 0.01387 | -0.0905 | -51.651
-11 | -0.6685 | 0.01287 | -0.0888 | -51.9425
-10.5 | -0.6203 | 0.01211 | -0.0871 | -51.2221
-10 | -0.5724 | 0.01144 | -0.0854 | -50.035
-9.5 | -0.5266 | 0.0107 | -0.0833 | -49.215
-9 | -0.4885 | 0.00974 | -0.0801 | -50.154
-8.5 | -0.4413 | 0.00932 | -0.0783 | -47.3498
-8 | -0.3916 | 0.00903 | -0.0768 | -43.3666
-7.5 | -0.3408 | 0.00881 | -0.0755 | -38.6833
-7 | -0.2976 | 0.00848 | -0.0728 | -35.0943
-6.5 | -0.2501 | 0.00825 | -0.0709 | -30.3152
-6 | -0.1971 | 0.00802 | -0.0702 | -24.5761
-5.5 | -0.1433 | 0.00781 | -0.0697 | -18.3483
-5 | -0.0892 | 0.00762 | -0.0693 | -11.706
-4.5 | -0.0318 | 0.00754 | -0.0696 | -4.2175
-4 | 0.0195 | 0.00715 | -0.0687 | 2.7273
-3.5 | 0.0752 | 0.00691 | -0.0687 | 10.8828
-3 | 0.1322 | 0.00671 | -0.0691 | 19.7019
-2.5 | 0.1898 | 0.00654 | -0.0696 | 29.0214
-2 | 0.2479 | 0.00641 | -0.0702 | 38.6739
-1.5 | 0.3057 | 0.00632 | -0.0708 | 48.3703
-1 | 0.3646 | 0.00615 | -0.0716 | 59.2846
-0.5 | 0.4242 | 0.00603 | -0.0726 | 70.3483
0 | 0.4831 | 0.00594 | -0.0735 | 81.33
0.5 | 0.5183 | 0.00445 | -0.0704 | 116.4719
1 | 0.5723 | 0.00398 | -0.0705 | 143.794
1.5 | 0.6321 | 0.00409 | -0.0715 | 154.5477
2 | 0.6867 | 0.00436 | -0.0716 | 157.5
2.5 | 0.738 | 0.00472 | -0.0711 | 156.3559
3 | 0.7868 | 0.00508 | -0.0701 | 154.8819
3.5 | 0.8345 | 0.00538 | -0.0688 | 155.1115
4 | 0.8724 | 0.00575 | -0.0655 | 151.7217
4.5 | 0.8964 | 0.00616 | -0.0595 | 145.5195
5 | 0.924 | 0.00677 | -0.0545 | 136.4845
6 | 0.9739 | 0.00848 | -0.0446 | 114.8467
7 | 1.0078 | 0.01111 | -0.0331 | 90.7111
7.5 | 1.0259 | 0.01253 | -0.0279 | 81.8755
8 | 1.0491 | 0.01384 | -0.0237 | 75.802
9 | 1.0958 | 0.01675 | -0.016 | 65.4209
9.5 | 1.1139 | 0.01857 | -0.0117 | 59.9838
10 | 1.1298 | 0.02056 | -0.0075 | 54.9514
10.5 | 1.1411 | 0.02292 | -0.0029 | 49.7862
11 | 1.1518 | 0.02542 | 0.0014 | 45.3108
11.5 | 1.1646 | 0.02801 | 0.0051 | 41.578
12 | 1.1729 | 0.03101 | 0.009 | 37.8233
12.5 | 1.197 | 0.03319 | 0.0111 | 36.0651
13 | 1.225 | 0.03519 | 0.0127 | 34.811
13.5 | 1.2483 | 0.03755 | 0.0146 | 33.2437
14 | 1.2716 | 0.03984 | 0.0165 | 31.9177
14.5 | 1.3133 | 0.04264 | 0.014 | 30.7997
15 | 1.3774 | 0.04676 | 0.0053 | 29.4568
15.5 | 1.3985 | 0.05013 | 0.006 | 27.8975
16 | 1.4164 | 0.05333 | 0.0075 | 26.5592
16.5 | 1.4305 | 0.05692 | 0.0089 | 25.1318
17 | 1.4389 | 0.06094 | 0.0106 | 23.6117
17.5 | 1.4456 | 0.0651 | 0.0122 | 22.2058
18 | 1.4486 | 0.06964 | 0.0138 | 20.8013
18.5 | 1.4537 | 0.0742 | 0.0148 | 19.5916
19 | 1.4549 | 0.07946 | 0.0152 | 18.3098
19.5 | 1.4541 | 0.08531 | 0.015 | 17.0449
20 | 1.4511 | 0.09171 | 0.0141 | 15.8227

## 79. Re 5M Mach 0.50 (1)
BIGFOIL.COM POLAR EXPORT
NACA66-719 a=0.0
NACA66-719 a=0.0 |  |  |  | Cl Max: | 1.61 | at alpha= | 9.5 | deg
JavaFoil+Calcfoil stall+Eppler ext transition |  |  |  | L/D Max: | 104.636 | at alpha= | 4.5 | deg
Re: | 5000000 |  |  | Cd Min: | 0.00716 | at alpha= | -2 | deg
Mach: | 0.5 |  |  | Cl=0 at alpha= | -3.5571 | deg
|  |  |  | @ Cl=0.1, Cd= | 0.007355
|  |  |  | @ Cl=0.4, Cd= | 0.007834
|  |  |  | @ Cl=0.6, Cd= | 0.008597
alpha (deg) | Cl | Cd | Cm | Cl/Cd
-20 | -0.944 | 0.1614 | -0.01 | -5.847
-19.5 | -0.913 | 0.15652 | -0.01 | -5.835
-19 | -0.885 | 0.15143 | -0.01 | -5.842
-18.5 | -0.856 | 0.14711 | -0.011 | -5.822
-18 | -0.828 | 0.14238 | -0.011 | -5.818
-17.5 | -0.8 | 0.13581 | -0.012 | -5.893
-17 | -0.772 | 0.13401 | -0.013 | -5.764
-16.5 | -0.743 | 0.12504 | -0.013 | -5.942
-16 | -0.714 | 0.12381 | -0.013 | -5.764
-15.5 | -0.685 | 0.11626 | -0.014 | -5.896
-15 | -0.657 | 0.11249 | -0.014 | -5.842
-14.5 | -0.629 | 0.10863 | -0.015 | -5.788
-14 | -0.6 | 0.1078 | -0.016 | -5.569
-13.5 | -0.572 | 0.10232 | -0.016 | -5.588
-13 | -0.543 | 0.09871 | -0.017 | -5.504
-12.5 | -0.514 | 0.09556 | -0.017 | -5.383
-12 | -0.485 | 0.0871 | -0.017 | -5.57
-11.5 | -0.457 | 0.07907 | -0.018 | -5.775
-11 | -0.428 | 0.07303 | -0.019 | -5.861
-10.5 | -0.399 | 0.09378 | -0.018 | -4.251
-10 | -0.371 | 0.0622 | -0.021 | -5.965
-9.5 | -0.342 | 0.05752 | -0.021 | -5.952
-9 | -0.314 | 0.05389 | -0.022 | -5.82
-8.5 | -0.284 | 0.06342 | -0.021 | -4.479
-8 | -0.255 | 0.05873 | -0.022 | -4.35
-7.5 | -0.337 | 0.05145 | -0.024 | -6.553
-7 | -0.342 | 0.0433 | -0.024 | -7.895
-6.5 | -0.312 | 0.04038 | -0.025 | -7.722
-6 | -0.328 | 0.00902 | -0.051 | -36.37
-5.5 | -0.265 | 0.00875 | -0.053 | -30.316
-5 | -0.199 | 0.00845 | -0.054 | -23.596
-4.5 | -0.132 | 0.00789 | -0.055 | -16.688
-4 | -0.062 | 0.00784 | -0.057 | -7.962
-3.5 | 0.008 | 0.00761 | -0.058 | 1.048
-3 | 0.079 | 0.00739 | -0.059 | 10.709
-2.5 | 0.151 | 0.00727 | -0.061 | 20.764
-2 | 0.223 | 0.00716 | -0.062 | 31.185
-1.5 | 0.296 | 0.00743 | -0.064 | 39.819
-1 | 0.37 | 0.00776 | -0.065 | 47.679
-0.5 | 0.443 | 0.00794 | -0.066 | 55.82
0 | 0.507 | 0.00789 | -0.068 | 64.208
0.5 | 0.577 | 0.00839 | -0.069 | 68.75
1 | 0.647 | 0.00902 | -0.071 | 71.753
1.5 | 0.711 | 0.00742 | -0.072 | 95.842
2 | 0.78 | 0.00787 | -0.073 | 99.054
2.5 | 0.848 | 0.00837 | -0.075 | 101.359
3 | 0.916 | 0.00893 | -0.076 | 102.513
3.5 | 0.983 | 0.00948 | -0.077 | 103.781
4 | 1.05 | 0.01008 | -0.079 | 104.242
4.5 | 1.117 | 0.01067 | -0.08 | 104.636
5 | 1.183 | 0.01142 | -0.081 | 103.567
5.5 | 1.248 | 0.01222 | -0.083 | 102.12
6 | 1.312 | 0.0131 | -0.084 | 100.198
6.5 | 1.376 | 0.01409 | -0.085 | 97.678
7 | 1.434 | 0.0151 | -0.087 | 94.938
7.5 | 1.487 | 0.01612 | -0.088 | 92.248
8 | 1.532 | 0.02171 | -0.089 | 70.597
8.5 | 1.571 | 0.02335 | -0.09 | 67.285
9 | 1.599 | 0.02496 | -0.092 | 64.05
9.5 | 1.61 | 0.02665 | -0.093 | 60.419
10 | 1.597 | 0.02861 | -0.094 | 55.797
10.5 | 1.535 | 0.03112 | -0.095 | 49.313
11 | 1.311 | 0.03447 | -0.096 | 38.024
11.5 | 0.996 | 0.03923 | -0.097 | 25.398
12 | 1.029 | 0.03937 | -0.099 | 26.13
12.5 | 1.057 | 0.04377 | -0.1 | 24.15
13 | 1.088 | 0.04402 | -0.101 | 24.725
13.5 | 1.116 | 0.04906 | -0.102 | 22.743
14 | 1.142 | 0.05555 | -0.102 | 20.553
14.5 | 1.173 | 0.05564 | -0.104 | 21.076

## 80. Re 5M Mach 0.50 (2)
BIGFOIL.COM POLAR EXPORT
NACA66-719 a=0.0
NACA66-719 a=0.0 |  |  |  | Cl Max: | 1.2872 | at alpha= | 16 | deg
XFOIL ncrit=9 |  |  |  | L/D Max: | 151.301 | at alpha= | 1.5 | deg
Re: | 5000000 |  |  | Cd Min: | 0.10308 | at alpha= | -13.5 | deg
Mach: | 0.5 |  |  | Cl=0 at alpha= | -4.9973 | deg
|  |  |  | @ Cl=0.1, Cd= | 0.0079597
|  |  |  | @ Cl=0.4, Cd= | 0.0066045
|  |  |  | @ Cl=0.6, Cd= | 0.0062598
alpha (deg) | Cl | Cd | Cm | Cl/Cd
-13.5 | -0.1654 | 0.10308 | -0.1139 | -1.6046
-13 | -0.1711 | 0.0933 | -0.1197 | -1.8339
-12.5 | -0.1811 | 0.08338 | -0.1257 | -2.172
-12 | -0.2004 | 0.07244 | -0.1326 | -2.7664
-11.5 | -0.2226 | 0.06051 | -0.1423 | -3.6787
-11 | -0.2622 | 0.05077 | -0.1466 | -5.1645
-10.5 | -0.3038 | 0.04353 | -0.1453 | -6.9791
-10 | -0.346 | 0.03745 | -0.1398 | -9.239
-9.5 | -0.3872 | 0.03205 | -0.1309 | -12.0811
-9 | -0.4274 | 0.02691 | -0.1188 | -15.8826
-8.5 | -0.4503 | 0.02003 | -0.1086 | -22.4813
-8 | -0.3531 | 0.01208 | -0.1152 | -29.2301
-7.5 | -0.2931 | 0.01086 | -0.1123 | -26.989
-7 | -0.2287 | 0.01054 | -0.1101 | -21.6983
-6.5 | -0.1674 | 0.01012 | -0.108 | -16.5415
-6 | -0.109 | 0.00964 | -0.1057 | -11.3071
-5.5 | -0.054 | 0.00914 | -0.1031 | -5.9081
-5 | -0.0003 | 0.0087 | -0.1005 | -0.034483
-4.5 | 0.0546 | 0.0083 | -0.0982 | 6.5783
-4 | 0.1053 | 0.00792 | -0.0953 | 13.2955
-3.5 | 0.1402 | 0.00749 | -0.0893 | 18.7183
-3 | 0.1949 | 0.0072 | -0.0873 | 27.0694
-2.5 | 0.2534 | 0.00699 | -0.086 | 36.2518
-2 | 0.314 | 0.00684 | -0.0854 | 45.9064
-1.5 | 0.3777 | 0.00666 | -0.0853 | 56.7117
-1 | 0.442 | 0.0065 | -0.0855 | 68
-0.5 | 0.5059 | 0.00639 | -0.0857 | 79.1706
0 | 0.5714 | 0.0063 | -0.0862 | 90.6984
0.5 | 0.6355 | 0.00621 | -0.0865 | 102.3349
1 | 0.6555 | 0.00438 | -0.0791 | 149.6575
1.5 | 0.7096 | 0.00469 | -0.0774 | 151.3006
2 | 0.7498 | 0.00517 | -0.0729 | 145.029
3 | 0.7845 | 0.00668 | -0.0558 | 117.4401
3.5 | 0.8065 | 0.00782 | -0.0489 | 103.133
4 | 0.8348 | 0.00894 | -0.0433 | 93.3781
4.5 | 0.8586 | 0.01025 | -0.0373 | 83.7659
5 | 0.8833 | 0.01162 | -0.0316 | 76.0155
5.5 | 0.9145 | 0.01289 | -0.027 | 70.9465
6 | 0.9459 | 0.01425 | -0.0226 | 66.3789
6.5 | 0.977 | 0.0157 | -0.0183 | 62.2293
7 | 1.0069 | 0.01724 | -0.0139 | 58.4049
7.5 | 1.0364 | 0.01888 | -0.0097 | 54.8941
8 | 1.0632 | 0.02071 | -0.0052 | 51.3375
8.5 | 1.0899 | 0.02266 | -0.001 | 48.098
9 | 1.1157 | 0.02474 | 0.0033 | 45.097
9.5 | 1.1439 | 0.02685 | 0.007 | 42.6034
10 | 1.1654 | 0.02938 | 0.0112 | 39.6664
10.5 | 1.174 | 0.03276 | 0.0161 | 35.8364
11 | 1.1717 | 0.03697 | 0.0213 | 31.6933
11.5 | 1.1701 | 0.04156 | 0.0256 | 28.1545
12 | 1.1616 | 0.04704 | 0.0295 | 24.6939
12.5 | 1.1845 | 0.05072 | 0.0313 | 23.3537
13 | 1.2065 | 0.05462 | 0.033 | 22.089
13.5 | 1.2282 | 0.05877 | 0.0343 | 20.8984
14 | 1.2436 | 0.06355 | 0.0354 | 19.5688
14.5 | 1.2592 | 0.06854 | 0.0362 | 18.3718
15 | 1.2712 | 0.07399 | 0.0366 | 17.1807
15.5 | 1.2756 | 0.0801 | 0.0369 | 15.9251
16 | 1.2872 | 0.08813 | 0.0329 | 14.6057

## 81. Re 6M Mach 0.00 (1)
BIGFOIL.COM POLAR EXPORT
NACA66-719 a=0.0
NACA66-719 a=0.0 |  |  |  | Cl Max: | 1.763 | at alpha= | 15 | deg
JavaFoil+Calcfoil stall+Eppler ext transition |  |  |  | L/D Max: | 118.815 | at alpha= | 5 | deg
Re: | 6000000 |  |  | Cd Min: | 0.00587 | at alpha= | 1 | deg
Mach: | 0 |  |  | Cl=0 at alpha= | -3.5564 | deg
|  |  |  | @ Cl=0.1, Cd= | 0.0066406
|  |  |  | @ Cl=0.4, Cd= | 0.0072272
|  |  |  | @ Cl=0.6, Cd= | 0.0060517
alpha (deg) | Cl | Cd | Cm | Cl/Cd
-19 | -0.576 | 0.15403 | -0.008 | -3.743
-18.5 | -0.592 | 0.14753 | -0.009 | -4.011
-18 | -0.606 | 0.14193 | -0.009 | -4.271
-17.5 | -0.62 | 0.1358 | -0.01 | -4.565
-17 | -0.633 | 0.1272 | -0.01 | -4.975
-16.5 | -0.644 | 0.12043 | -0.011 | -5.349
-16 | -0.654 | 0.11545 | -0.011 | -5.664
-15.5 | -0.662 | 0.10936 | -0.012 | -6.052
-15 | -0.668 | 0.10463 | -0.013 | -6.381
-14.5 | -0.671 | 0.0979 | -0.013 | -6.857
-14 | -0.672 | 0.09237 | -0.014 | -7.277
-13.5 | -0.67 | 0.08711 | -0.015 | -7.694
-13 | -0.665 | 0.08201 | -0.015 | -8.11
-12.5 | -0.656 | 0.0781 | -0.016 | -8.4
-12 | -0.645 | 0.07233 | -0.017 | -8.916
-11.5 | -0.63 | 0.0676 | -0.018 | -9.313
-11 | -0.61 | 0.06365 | -0.019 | -9.59
-10.5 | -0.589 | 0.0588 | -0.02 | -10.015
-10 | -0.563 | 0.05476 | -0.021 | -10.284
-9.5 | -0.644 | 0.00998 | -0.036 | -64.535
-9 | -0.604 | 0.00961 | -0.037 | -62.897
-8.5 | -0.561 | 0.00886 | -0.039 | -63.328
-8 | -0.514 | 0.00855 | -0.04 | -60.087
-7.5 | -0.464 | 0.00832 | -0.041 | -55.72
-7 | -0.411 | 0.00803 | -0.042 | -51.135
-6.5 | -0.355 | 0.00781 | -0.043 | -45.457
-6 | -0.298 | 0.00666 | -0.045 | -44.753
-5.5 | -0.238 | 0.00686 | -0.046 | -34.752
-5 | -0.178 | 0.00731 | -0.047 | -24.423
-4.5 | -0.117 | 0.00711 | -0.049 | -16.467
-4 | -0.055 | 0.00694 | -0.05 | -7.958
-3.5 | 0.007 | 0.00674 | -0.051 | 1.042
-3 | 0.07 | 0.00666 | -0.052 | 10.451
-2.5 | 0.132 | 0.00662 | -0.054 | 19.99
-2 | 0.195 | 0.00652 | -0.055 | 29.938
-1.5 | 0.258 | 0.007 | -0.056 | 36.899
-1 | 0.322 | 0.00709 | -0.057 | 45.476
-0.5 | 0.385 | 0.00716 | -0.058 | 53.845
0 | 0.443 | 0.00742 | -0.059 | 59.731
0.5 | 0.505 | 0.00751 | -0.061 | 67.224
1 | 0.566 | 0.00587 | -0.062 | 96.417
1.5 | 0.624 | 0.00618 | -0.063 | 100.907
2 | 0.684 | 0.00647 | -0.064 | 105.748
2.5 | 0.744 | 0.00682 | -0.065 | 109.097
3 | 0.804 | 0.00719 | -0.066 | 111.736
3.5 | 0.863 | 0.00754 | -0.068 | 114.416
4 | 0.922 | 0.00792 | -0.069 | 116.458
4.5 | 0.981 | 0.00828 | -0.07 | 118.478
5 | 1.04 | 0.00875 | -0.071 | 118.815
5.5 | 1.098 | 0.00926 | -0.072 | 118.547
6 | 1.156 | 0.00977 | -0.074 | 118.27
6.5 | 1.213 | 0.01035 | -0.075 | 117.186
7 | 1.268 | 0.01097 | -0.076 | 115.585
7.5 | 1.321 | 0.01159 | -0.077 | 113.973
8 | 1.373 | 0.01216 | -0.078 | 112.893
8.5 | 1.422 | 0.01287 | -0.079 | 110.515
9 | 1.466 | 0.01655 | -0.08 | 88.579
9.5 | 1.511 | 0.01745 | -0.081 | 86.557
10 | 1.553 | 0.01829 | -0.083 | 84.895
10.5 | 1.593 | 0.01913 | -0.084 | 83.24
11 | 1.629 | 0.02005 | -0.085 | 81.28
11.5 | 1.663 | 0.02097 | -0.086 | 79.297
12 | 1.692 | 0.02196 | -0.087 | 77.045
12.5 | 1.715 | 0.02304 | -0.088 | 74.427
13 | 1.734 | 0.02422 | -0.089 | 71.601
13.5 | 1.748 | 0.02548 | -0.09 | 68.608
14 | 1.758 | 0.0268 | -0.091 | 65.591
14.5 | 1.762 | 0.02809 | -0.092 | 62.754
15 | 1.763 | 0.02946 | -0.093 | 59.84
15.5 | 1.75 | 0.03115 | -0.094 | 56.185
16 | 1.73 | 0.03268 | -0.095 | 52.942
16.5 | 1.704 | 0.03452 | -0.096 | 49.371
17 | 1.674 | 0.03637 | -0.097 | 46.012
17.5 | 1.638 | 0.03873 | -0.098 | 42.294
18 | 1.599 | 0.04098 | -0.099 | 39.013
18.5 | 1.556 | 0.04369 | -0.1 | 35.616
19 | 1.511 | 0.04605 | -0.101 | 32.82
19.5 | 1.463 | 0.04928 | -0.101 | 29.689
20 | 1.414 | 0.05264 | -0.102 | 26.859

## 82. Re 6M Mach 0.00 (2)
BIGFOIL.COM POLAR EXPORT
NACA66-719 a=0.0
NACA66-719 a=0.0 |  |  |  | Cl Max: | 1.5461 | at alpha= | 20 | deg
XFOIL ncrit=9 |  |  |  | L/D Max: | 159.907 | at alpha= | 4 | deg
Re: | 6000000 |  |  | Cd Min: | 0.0718 | at alpha= | 20 | deg
Mach: | 0 |  |  | Cl=0 at alpha= | -4.0726 | deg
|  |  |  | @ Cl=0.1, Cd= | 0.0063776
|  |  |  | @ Cl=0.4, Cd= | 0.0057356
|  |  |  | @ Cl=0.6, Cd= | 0.0039208
alpha (deg) | Cl | Cd | Cm | Cl/Cd
-20 | -1.2251 | 0.03478 | -0.1085 | -35.2243
-19.5 | -1.2222 | 0.03148 | -0.1063 | -38.8247
-19 | -1.21 | 0.02902 | -0.1041 | -41.6954
-18.5 | -1.1965 | 0.02665 | -0.1016 | -44.8968
-18 | -1.1748 | 0.02492 | -0.0994 | -47.1429
-17.5 | -1.1545 | 0.02307 | -0.0968 | -50.0433
-16.5 | -1.0998 | 0.02023 | -0.0923 | -54.3648
-16 | -1.0685 | 0.01902 | -0.0903 | -56.1777
-15.5 | -1.0351 | 0.01795 | -0.0883 | -57.6657
-15 | -0.9996 | 0.01693 | -0.0864 | -59.0431
-14.5 | -0.9624 | 0.01604 | -0.0847 | -60
-14 | -0.9232 | 0.01523 | -0.0831 | -60.6172
-13.5 | -0.8829 | 0.01446 | -0.0816 | -61.0581
-12.5 | -0.7987 | 0.01308 | -0.0789 | -61.0627
-12 | -0.7572 | 0.01221 | -0.0774 | -62.0147
-11.5 | -0.7137 | 0.01164 | -0.0761 | -61.3144
-11 | -0.6701 | 0.01108 | -0.0747 | -60.4783
-10.5 | -0.6265 | 0.01056 | -0.0733 | -59.3277
-10 | -0.5846 | 0.00998 | -0.0715 | -58.5772
-9.5 | -0.5503 | 0.00914 | -0.0684 | -60.2079
-9 | -0.5076 | 0.00877 | -0.0665 | -57.8791
-8.5 | -0.466 | 0.00851 | -0.0642 | -54.7591
-8 | -0.418 | 0.0083 | -0.0633 | -50.3614
-7.5 | -0.3662 | 0.00812 | -0.063 | -45.0985
-7 | -0.3157 | 0.00785 | -0.0626 | -40.2166
-6.5 | -0.2641 | 0.00761 | -0.0623 | -34.7043
-6 | -0.2112 | 0.00742 | -0.0623 | -28.4636
-5.5 | -0.1575 | 0.00726 | -0.0625 | -21.6942
-5 | -0.1032 | 0.00709 | -0.0627 | -14.5557
-4.5 | -0.0471 | 0.00695 | -0.0634 | -6.777
-4 | 0.008 | 0.00675 | -0.0638 | 1.1852
-3.5 | 0.0622 | 0.0065 | -0.0641 | 9.5692
-3 | 0.1178 | 0.00632 | -0.0647 | 18.6392
-2.5 | 0.1742 | 0.00619 | -0.0654 | 28.1422
-2 | 0.2307 | 0.00609 | -0.0662 | 37.8818
-1.5 | 0.2882 | 0.00597 | -0.0672 | 48.2747
-1 | 0.3457 | 0.00583 | -0.0681 | 59.2967
-0.5 | 0.4032 | 0.00573 | -0.0692 | 70.3665
0 | 0.4601 | 0.00567 | -0.0701 | 81.1464
0.5 | 0.5041 | 0.00467 | -0.0689 | 107.9443
1 | 0.5498 | 0.00377 | -0.068 | 145.8355
1.5 | 0.6064 | 0.00394 | -0.0689 | 153.9086
2 | 0.6588 | 0.00424 | -0.069 | 155.3774
2.5 | 0.7105 | 0.00455 | -0.069 | 156.1538
3 | 0.7619 | 0.00485 | -0.069 | 157.0928
3.5 | 0.8121 | 0.00511 | -0.0687 | 158.9237
4 | 0.8603 | 0.00538 | -0.0681 | 159.9071
4.5 | 0.9022 | 0.00572 | -0.0662 | 157.7273
5 | 0.9309 | 0.00604 | -0.0615 | 154.1225
5.5 | 0.9532 | 0.00662 | -0.0558 | 143.9879
6.5 | 0.9895 | 0.00845 | -0.0442 | 117.1006
7 | 1.0077 | 0.00957 | -0.0389 | 105.2978
8 | 1.0462 | 0.01205 | -0.0294 | 86.8216
8.5 | 1.0706 | 0.01322 | -0.0258 | 80.9834
9 | 1.0906 | 0.01462 | -0.0217 | 74.5964
9.5 | 1.1013 | 0.01651 | -0.0166 | 66.705
10 | 1.1226 | 0.01807 | -0.0132 | 62.1251
10.5 | 1.139 | 0.01993 | -0.0094 | 57.15
11 | 1.1521 | 0.02208 | -0.0054 | 52.1784
12 | 1.1841 | 0.02638 | 0.0011 | 44.8863
12.5 | 1.21 | 0.02814 | 0.0029 | 42.9993
13 | 1.2393 | 0.0297 | 0.0042 | 41.7273
13.5 | 1.2638 | 0.0316 | 0.0059 | 39.9937
14 | 1.2904 | 0.03331 | 0.0074 | 38.7391
14.5 | 1.3093 | 0.03521 | 0.0101 | 37.1855
15 | 1.3816 | 0.03794 | 0.0005 | 36.4154
15.5 | 1.4478 | 0.04136 | -0.0088 | 35.0048
16.5 | 1.4777 | 0.04622 | -0.0036 | 31.971
17 | 1.4922 | 0.04936 | -0.0023 | 30.231
17.5 | 1.5079 | 0.05247 | -0.0012 | 28.7383
18 | 1.5224 | 0.0557 | -0.0002 | 27.3321
18.5 | 1.5349 | 0.05915 | 0.0007 | 25.9493
19 | 1.542 | 0.06308 | 0.0018 | 24.4451
19.5 | 1.5445 | 0.06747 | 0.003 | 22.8917
20 | 1.5461 | 0.0718 | 0.0042 | 21.5334

## 83. Re 6M Mach 0.10 (1)
BIGFOIL.COM POLAR EXPORT
NACA66-719 a=0.0
NACA66-719 a=0.0 |  |  |  | Cl Max: | 1.754 | at alpha= | 14.5 | deg
JavaFoil+Calcfoil stall+Eppler ext transition |  |  |  | L/D Max: | 118.457 | at alpha= | 5 | deg
Re: | 6000000 |  |  | Cd Min: | 0.00591 | at alpha= | 1 | deg
Mach: | 0.1 |  |  | Cl=0 at alpha= | -3.5564 | deg
|  |  |  | @ Cl=0.1, Cd= | 0.0066724
|  |  |  | @ Cl=0.4, Cd= | 0.0072881
|  |  |  | @ Cl=0.6, Cd= | 0.00607
alpha (deg) | Cl | Cd | Cm | Cl/Cd
-19 | -0.526 | 0.15585 | -0.008 | -3.377
-18.5 | -0.544 | 0.14943 | -0.009 | -3.644
-18 | -0.562 | 0.14352 | -0.009 | -3.916
-17.5 | -0.579 | 0.13698 | -0.01 | -4.226
-17 | -0.595 | 0.13019 | -0.01 | -4.57
-16.5 | -0.61 | 0.12255 | -0.011 | -4.975
-16 | -0.623 | 0.11843 | -0.011 | -5.258
-15.5 | -0.634 | 0.11172 | -0.012 | -5.674
-15 | -0.643 | 0.10394 | -0.013 | -6.188
-14.5 | -0.65 | 0.1 | -0.013 | -6.497
-14 | -0.654 | 0.0935 | -0.014 | -6.991
-13.5 | -0.654 | 0.08814 | -0.014 | -7.425
-13 | -0.652 | 0.08291 | -0.015 | -7.865
-12.5 | -0.646 | 0.07812 | -0.016 | -8.272
-12 | -0.637 | 0.07291 | -0.017 | -8.731
-11.5 | -0.623 | 0.06856 | -0.018 | -9.089
-11 | -0.605 | 0.06477 | -0.018 | -9.347
-10.5 | -0.585 | 0.05971 | -0.02 | -9.8
-10 | -0.56 | 0.05599 | -0.021 | -10.006
-9.5 | -0.643 | 0.01014 | -0.036 | -63.431
-9 | -0.604 | 0.00969 | -0.037 | -62.372
-8.5 | -0.562 | 0.00891 | -0.039 | -63.047
-8 | -0.515 | 0.00862 | -0.04 | -59.761
-7.5 | -0.465 | 0.00836 | -0.041 | -55.607
-7 | -0.412 | 0.00808 | -0.042 | -50.97
-6.5 | -0.357 | 0.00786 | -0.044 | -45.358
-6 | -0.299 | 0.00668 | -0.045 | -44.771
-5.5 | -0.239 | 0.0069 | -0.046 | -34.705
-5 | -0.179 | 0.00732 | -0.048 | -24.486
-4.5 | -0.118 | 0.00708 | -0.049 | -16.605
-4 | -0.055 | 0.00697 | -0.05 | -7.953
-3.5 | 0.007 | 0.00678 | -0.051 | 1.042
-3 | 0.07 | 0.00672 | -0.053 | 10.399
-2.5 | 0.133 | 0.00662 | -0.054 | 20.092
-2 | 0.196 | 0.00655 | -0.055 | 29.964
-1.5 | 0.26 | 0.00699 | -0.056 | 37.14
-1 | 0.324 | 0.00708 | -0.057 | 45.742
-0.5 | 0.387 | 0.00725 | -0.058 | 53.428
0 | 0.445 | 0.00742 | -0.06 | 59.961
0.5 | 0.507 | 0.00749 | -0.061 | 67.708
1 | 0.568 | 0.00591 | -0.062 | 96.177
1.5 | 0.626 | 0.0062 | -0.063 | 100.993
2 | 0.687 | 0.00649 | -0.064 | 105.854
2.5 | 0.747 | 0.00687 | -0.066 | 108.745
3 | 0.807 | 0.00723 | -0.067 | 111.668
3.5 | 0.867 | 0.00758 | -0.068 | 114.45
4 | 0.927 | 0.00797 | -0.069 | 116.296
4.5 | 0.986 | 0.00835 | -0.07 | 118.016
5 | 1.045 | 0.00882 | -0.072 | 118.457
5.5 | 1.103 | 0.00934 | -0.073 | 118.135
6 | 1.161 | 0.00987 | -0.074 | 117.575
6.5 | 1.218 | 0.01044 | -0.075 | 116.667
7 | 1.273 | 0.01107 | -0.076 | 115.032
7.5 | 1.327 | 0.01169 | -0.077 | 113.52
8 | 1.379 | 0.01231 | -0.079 | 112.045
8.5 | 1.428 | 0.01303 | -0.08 | 109.632
9 | 1.472 | 0.01674 | -0.081 | 87.894
9.5 | 1.516 | 0.01767 | -0.082 | 85.79
10 | 1.558 | 0.01851 | -0.083 | 84.201
10.5 | 1.597 | 0.0194 | -0.084 | 82.333
11 | 1.633 | 0.02033 | -0.085 | 80.345
11.5 | 1.666 | 0.02126 | -0.086 | 78.383
12 | 1.694 | 0.02224 | -0.087 | 76.167
12.5 | 1.716 | 0.02335 | -0.089 | 73.481
13 | 1.733 | 0.02456 | -0.09 | 70.545
13.5 | 1.745 | 0.02593 | -0.091 | 67.301
14 | 1.752 | 0.02724 | -0.092 | 64.308
14.5 | 1.754 | 0.02851 | -0.093 | 61.532
15 | 1.752 | 0.03004 | -0.094 | 58.305
15.5 | 1.734 | 0.03173 | -0.095 | 54.659
16 | 1.709 | 0.03359 | -0.096 | 50.896
16.5 | 1.679 | 0.0353 | -0.097 | 47.557
17 | 1.643 | 0.03718 | -0.098 | 44.188
17.5 | 1.602 | 0.03972 | -0.098 | 40.317
18 | 1.556 | 0.04219 | -0.099 | 36.893
18.5 | 1.508 | 0.04488 | -0.1 | 33.595
19 | 1.457 | 0.04748 | -0.101 | 30.686
19.5 | 1.403 | 0.05111 | -0.102 | 27.446

## 84. Re 6M Mach 0.10 (2)
BIGFOIL.COM POLAR EXPORT
NACA66-719 a=0.0
NACA66-719 a=0.0 |  |  |  | Cl Max: | 1.5359 | at alpha= | 20 | deg
XFOIL ncrit=9 |  |  |  | L/D Max: | 159.299 | at alpha= | 4 | deg
Re: | 6000000 |  |  | Cd Min: | 0.07408 | at alpha= | 20 | deg
Mach: | 0.1 |  |  | Cl=0 at alpha= | -4.0863 | deg
|  |  |  | @ Cl=0.1, Cd= | 0.0063964
|  |  |  | @ Cl=0.4, Cd= | 0.0057509
|  |  |  | @ Cl=0.6, Cd= | 0.0039279
alpha (deg) | Cl | Cd | Cm | Cl/Cd
-20 | -1.1658 | 0.04101 | -0.1141 | -28.4272
-19.5 | -1.1794 | 0.03605 | -0.1123 | -32.7157
-19 | -1.1779 | 0.03259 | -0.11 | -36.143
-18.5 | -1.1743 | 0.0294 | -0.1073 | -39.9422
-18 | -1.1581 | 0.02722 | -0.1048 | -42.5459
-17.5 | -1.1442 | 0.02485 | -0.1017 | -46.0443
-17 | -1.1217 | 0.02312 | -0.0991 | -48.5164
-16.5 | -1.0975 | 0.0214 | -0.0964 | -51.285
-16 | -1.0688 | 0.01998 | -0.0939 | -53.4935
-15.5 | -1.0364 | 0.01876 | -0.0917 | -55.2452
-15 | -1.0023 | 0.01759 | -0.0895 | -56.9812
-14.5 | -0.9657 | 0.01658 | -0.0875 | -58.2449
-14 | -0.9265 | 0.01569 | -0.0858 | -59.0504
-13.5 | -0.8863 | 0.01483 | -0.0841 | -59.764
-13 | -0.8442 | 0.01405 | -0.0826 | -60.0854
-12.5 | -0.8014 | 0.01335 | -0.0811 | -60.03
-12 | -0.7589 | 0.01246 | -0.0796 | -60.9069
-11.5 | -0.7147 | 0.01187 | -0.0782 | -60.2106
-11 | -0.6709 | 0.01124 | -0.0767 | -59.6886
-10.5 | -0.6263 | 0.01074 | -0.0753 | -58.3147
-10 | -0.5833 | 0.01016 | -0.0736 | -57.4114
-9.5 | -0.5462 | 0.00936 | -0.0708 | -58.3547
-9 | -0.5058 | 0.00884 | -0.0684 | -57.2172
-8.5 | -0.4632 | 0.00854 | -0.0663 | -54.2389
-8 | -0.4179 | 0.00834 | -0.0646 | -50.1079
-7.5 | -0.3661 | 0.00816 | -0.0642 | -44.8652
-7 | -0.315 | 0.00791 | -0.0637 | -39.823
-6.5 | -0.2638 | 0.00764 | -0.0633 | -34.5288
-6 | -0.2107 | 0.00745 | -0.0632 | -28.2819
-5.5 | -0.1569 | 0.00729 | -0.0633 | -21.5226
-5 | -0.1024 | 0.00711 | -0.0635 | -14.4023
-4.5 | -0.046 | 0.00697 | -0.0641 | -6.5997
-4 | 0.0096 | 0.00678 | -0.0645 | 1.4159
-3.5 | 0.0637 | 0.00652 | -0.0647 | 9.7699
-3 | 0.1195 | 0.00633 | -0.0652 | 18.8784
-2.5 | 0.1761 | 0.0062 | -0.0659 | 28.4032
-2 | 0.2329 | 0.00611 | -0.0667 | 38.1178
-1.5 | 0.2908 | 0.00598 | -0.0677 | 48.6288
-1 | 0.3485 | 0.00584 | -0.0687 | 59.6747
-0.5 | 0.4063 | 0.00574 | -0.0697 | 70.784
0 | 0.4636 | 0.00568 | -0.0706 | 81.6197
0.5 | 0.5099 | 0.00483 | -0.0697 | 105.5694
1 | 0.5534 | 0.00378 | -0.0684 | 146.4021
1.5 | 0.6101 | 0.00396 | -0.0692 | 154.0657
2 | 0.6627 | 0.00426 | -0.0694 | 155.5634
2.5 | 0.7145 | 0.00457 | -0.0693 | 156.3457
3 | 0.7655 | 0.00488 | -0.0691 | 156.8648
3.5 | 0.8159 | 0.00514 | -0.0688 | 158.7354
4 | 0.8634 | 0.00542 | -0.0679 | 159.2989
4.5 | 0.9047 | 0.00576 | -0.0658 | 157.066
5 | 0.9292 | 0.00612 | -0.0602 | 151.8301
5.5 | 0.9529 | 0.00672 | -0.0548 | 141.8006
6.5 | 0.9906 | 0.00859 | -0.0434 | 115.3201
7 | 1.0075 | 0.00979 | -0.0379 | 102.9111
7.5 | 1.0215 | 0.0112 | -0.0322 | 91.2054
8 | 1.0466 | 0.0123 | -0.0285 | 85.0894
8.5 | 1.0712 | 0.01349 | -0.0249 | 79.407
9 | 1.0911 | 0.01494 | -0.0208 | 73.0321
9.5 | 1.1011 | 0.01689 | -0.0155 | 65.1924
10 | 1.1231 | 0.01845 | -0.0122 | 60.8726
10.5 | 1.1399 | 0.02032 | -0.0084 | 56.0974
11 | 1.1527 | 0.02252 | -0.0044 | 51.1856
11.5 | 1.1659 | 0.02483 | -0.0007 | 46.9553
12 | 1.1829 | 0.02704 | 0.0023 | 43.7463
12.5 | 1.2104 | 0.02874 | 0.004 | 42.1155
13 | 1.238 | 0.03047 | 0.0055 | 40.6301
13.5 | 1.2646 | 0.03227 | 0.0071 | 39.1881
14 | 1.2883 | 0.03427 | 0.0088 | 37.5926
14.5 | 1.3112 | 0.03601 | 0.011 | 36.4121
15 | 1.3779 | 0.03905 | 0.0023 | 35.2855
15.5 | 1.4461 | 0.04235 | -0.007 | 34.1464
16 | 1.4557 | 0.04482 | -0.0032 | 32.4788
16.5 | 1.4753 | 0.04759 | -0.002 | 31.0002
17 | 1.4901 | 0.05074 | -0.0007 | 29.3674
17.5 | 1.5054 | 0.05397 | 0.0004 | 27.8933
18 | 1.5175 | 0.05751 | 0.0015 | 26.3867
18.5 | 1.5277 | 0.06122 | 0.0025 | 24.9543
19 | 1.533 | 0.0654 | 0.0037 | 23.4404
19.5 | 1.5343 | 0.06988 | 0.005 | 21.9562
20 | 1.5359 | 0.07408 | 0.0064 | 20.733

## 85. Re 6M Mach 0.25 (1)
BIGFOIL.COM POLAR EXPORT
NACA66-719 a=0.0
NACA66-719 a=0.0 |  |  |  | Cl Max: | 1.713 | at alpha= | 13 | deg
JavaFoil+Calcfoil stall+Eppler ext transition |  |  |  | L/D Max: | 115.921 | at alpha= | 5 | deg
Re: | 6000000 |  |  | Cd Min: | 0.0064 | at alpha= | 1.5 | deg
Mach: | 0.25 |  |  | Cl=0 at alpha= | -3.5547 | deg
|  |  |  | @ Cl=0.1, Cd= | 0.0068126
|  |  |  | @ Cl=0.4, Cd= | 0.0073498
|  |  |  | @ Cl=0.6, Cd= | 0.0075034
alpha (deg) | Cl | Cd | Cm | Cl/Cd
-14 | -0.491 | 0.10186 | -0.014 | -4.82
-13.5 | -0.519 | 0.09574 | -0.014 | -5.419
-13 | -0.541 | 0.08918 | -0.015 | -6.064
-12.5 | -0.557 | 0.08329 | -0.016 | -6.686
-12 | -0.567 | 0.0775 | -0.016 | -7.311
-11.5 | -0.57 | 0.07381 | -0.017 | -7.719
-11 | -0.567 | 0.06754 | -0.018 | -8.395
-10.5 | -0.557 | 0.06418 | -0.018 | -8.676
-10 | -0.542 | 0.05939 | -0.02 | -9.119
-9.5 | -0.52 | 0.05571 | -0.021 | -9.338
-9 | -0.599 | 0.01017 | -0.038 | -58.907
-8.5 | -0.563 | 0.00925 | -0.04 | -60.784
-8 | -0.519 | 0.00887 | -0.041 | -58.497
-7.5 | -0.471 | 0.00861 | -0.042 | -54.66
-7 | -0.419 | 0.00833 | -0.044 | -50.261
-6.5 | -0.363 | 0.00806 | -0.045 | -45.069
-6 | -0.306 | 0.00783 | -0.046 | -39.044
-5.5 | -0.245 | 0.00757 | -0.047 | -32.339
-5 | -0.183 | 0.00643 | -0.049 | -28.444
-4.5 | -0.12 | 0.00665 | -0.05 | -18.07
-4 | -0.057 | 0.00708 | -0.052 | -8.041
-3.5 | 0.007 | 0.00697 | -0.053 | 1.04
-3 | 0.072 | 0.00686 | -0.054 | 10.468
-2.5 | 0.137 | 0.00675 | -0.055 | 20.231
-2 | 0.202 | 0.00695 | -0.056 | 28.994
-1.5 | 0.267 | 0.00713 | -0.058 | 37.4
-1 | 0.333 | 0.00726 | -0.059 | 45.868
-0.5 | 0.398 | 0.00734 | -0.06 | 54.243
0 | 0.457 | 0.00763 | -0.061 | 59.847
0.5 | 0.52 | 0.0077 | -0.062 | 67.498
1 | 0.583 | 0.00795 | -0.064 | 73.378
1.5 | 0.642 | 0.0064 | -0.065 | 100.319
2 | 0.704 | 0.00674 | -0.066 | 104.448
2.5 | 0.766 | 0.00712 | -0.067 | 107.544
3 | 0.828 | 0.0075 | -0.069 | 110.374
3.5 | 0.889 | 0.00788 | -0.07 | 112.828
4 | 0.95 | 0.00831 | -0.071 | 114.256
4.5 | 1.01 | 0.00873 | -0.072 | 115.784
5 | 1.071 | 0.00924 | -0.073 | 115.921
5.5 | 1.13 | 0.00979 | -0.075 | 115.465
6 | 1.19 | 0.01038 | -0.076 | 114.587
6.5 | 1.249 | 0.011 | -0.077 | 113.46
7 | 1.304 | 0.01169 | -0.078 | 111.589
7.5 | 1.358 | 0.01236 | -0.079 | 109.883
8 | 1.41 | 0.013 | -0.081 | 108.484
8.5 | 1.456 | 0.01694 | -0.082 | 85.929
9 | 1.502 | 0.01797 | -0.083 | 83.577
9.5 | 1.545 | 0.01888 | -0.084 | 81.819
10 | 1.584 | 0.01982 | -0.085 | 79.946
10.5 | 1.62 | 0.02081 | -0.086 | 77.834
11 | 1.652 | 0.02188 | -0.087 | 75.481
11.5 | 1.678 | 0.02291 | -0.089 | 73.247
12 | 1.698 | 0.02423 | -0.09 | 70.103
12.5 | 1.709 | 0.02556 | -0.091 | 66.864
13 | 1.713 | 0.02696 | -0.092 | 63.542
13.5 | 1.709 | 0.02859 | -0.093 | 59.762
14 | 1.697 | 0.03021 | -0.094 | 56.174
14.5 | 1.677 | 0.03198 | -0.095 | 52.445
15 | 1.649 | 0.03399 | -0.096 | 48.513
15.5 | 1.599 | 0.03598 | -0.097 | 44.438
16 | 1.534 | 0.03872 | -0.098 | 39.626
16.5 | 1.46 | 0.04155 | -0.099 | 35.146
17 | 1.377 | 0.04462 | -0.099 | 30.853
17.5 | 1.284 | 0.04843 | -0.1 | 26.523
18 | 1.186 | 0.05273 | -0.101 | 22.487

## 86. Re 6M Mach 0.25 (2)
BIGFOIL.COM POLAR EXPORT
NACA66-719 a=0.0
NACA66-719 a=0.0 |  |  |  | Cl Max: | 1.4855 | at alpha= | 18.5 | deg
XFOIL ncrit=9 |  |  |  | L/D Max: | 156.534 | at alpha= | 3 | deg
Re: | 6000000 |  |  | Cd Min: | 0.16687 | at alpha= | -19.5 | deg
Mach: | 0.25 |  |  | Cl=0 at alpha= | -4.1594 | deg
|  |  |  | @ Cl=0.1, Cd= | 0.0065296
|  |  |  | @ Cl=0.4, Cd= | 0.0058402
|  |  |  | @ Cl=0.6, Cd= | 0.003948
alpha (deg) | Cl | Cd | Cm | Cl/Cd
-19.5 | -0.4048 | 0.16687 | -0.0553 | -2.4258
-18.5 | -0.3957 | 0.14933 | -0.0657 | -2.6498
-18 | -0.3868 | 0.14173 | -0.0704 | -2.7291
-17.5 | -0.3836 | 0.13304 | -0.0756 | -2.8833
-17 | -0.3922 | 0.12219 | -0.0819 | -3.2098
-16.5 | -0.4042 | 0.11112 | -0.0884 | -3.6375
-16 | -0.707 | 0.05398 | -0.1242 | -13.0974
-15.5 | -0.8115 | 0.04125 | -0.1223 | -19.6727
-15 | -0.9054 | 0.03062 | -0.1143 | -29.5689
-14.5 | -0.9342 | 0.02458 | -0.1072 | -38.0065
-14 | -0.925 | 0.02106 | -0.1022 | -43.9221
-13.5 | -0.898 | 0.01863 | -0.0985 | -48.2018
-13 | -0.8607 | 0.01688 | -0.0956 | -50.9893
-12.5 | -0.818 | 0.01551 | -0.0932 | -52.7402
-12 | -0.7725 | 0.01444 | -0.0911 | -53.4972
-11.5 | -0.7249 | 0.0135 | -0.0894 | -53.6963
-11 | -0.6768 | 0.01248 | -0.0877 | -54.2308
-10.5 | -0.6288 | 0.01173 | -0.0859 | -53.6061
-10 | -0.5816 | 0.01103 | -0.084 | -52.7289
-9.5 | -0.5339 | 0.01041 | -0.0822 | -51.2872
-9 | -0.4902 | 0.00968 | -0.0798 | -50.6405
-8.5 | -0.4518 | 0.00888 | -0.0765 | -50.8784
-8 | -0.4043 | 0.00854 | -0.0746 | -47.3419
-7.5 | -0.356 | 0.00832 | -0.0727 | -42.7885
-7 | -0.3089 | 0.00816 | -0.0707 | -37.8554
-6.5 | -0.2593 | 0.00785 | -0.0692 | -33.0318
-6 | -0.2064 | 0.00763 | -0.0685 | -27.0511
-5.5 | -0.1519 | 0.00746 | -0.0681 | -20.3619
-5 | -0.0964 | 0.00724 | -0.0679 | -13.3149
-4.5 | -0.0391 | 0.00708 | -0.0682 | -5.5226
-4 | 0.0183 | 0.00691 | -0.0685 | 2.6483
-3.5 | 0.073 | 0.00663 | -0.0683 | 11.0106
-3 | 0.1295 | 0.00642 | -0.0685 | 20.1713
-2.5 | 0.1873 | 0.00628 | -0.0691 | 29.8248
-2 | 0.2457 | 0.00617 | -0.0697 | 39.8217
-1.5 | 0.3052 | 0.00603 | -0.0707 | 50.6136
-1 | 0.3646 | 0.0059 | -0.0716 | 61.7966
-0.5 | 0.4238 | 0.0058 | -0.0725 | 73.069
0 | 0.483 | 0.00573 | -0.0734 | 84.2932
0.5 | 0.5391 | 0.00545 | -0.0739 | 98.9174
1 | 0.5735 | 0.00386 | -0.0707 | 148.5751
1.5 | 0.6307 | 0.00405 | -0.0713 | 155.7284
2 | 0.6833 | 0.0044 | -0.071 | 155.2955
2.5 | 0.7354 | 0.0047 | -0.0706 | 156.4681
3 | 0.7858 | 0.00502 | -0.0699 | 156.5339
3.5 | 0.8335 | 0.00535 | -0.0686 | 155.7944
4 | 0.8742 | 0.00568 | -0.0659 | 153.9085
4.5 | 0.8975 | 0.00607 | -0.0597 | 147.8583
5 | 0.924 | 0.00668 | -0.0545 | 138.3234
5.5 | 0.9477 | 0.0075 | -0.0492 | 126.36
6 | 0.976 | 0.00834 | -0.0449 | 117.0264
6.5 | 0.9919 | 0.0096 | -0.0388 | 103.3229
7 | 1.0092 | 0.01093 | -0.0332 | 92.333
7.5 | 1.0237 | 0.01248 | -0.0275 | 82.0272
8 | 1.0481 | 0.01375 | -0.0235 | 76.2255
8.5 | 1.0745 | 0.01504 | -0.0199 | 71.4428
9.5 | 1.1116 | 0.01851 | -0.0113 | 60.054
10 | 1.1291 | 0.02046 | -0.0073 | 55.1857
10.5 | 1.1415 | 0.02273 | -0.0028 | 50.22
12 | 1.1814 | 0.03039 | 0.0083 | 38.8746
12.5 | 1.2106 | 0.03223 | 0.01 | 37.5613
13 | 1.2362 | 0.03438 | 0.0118 | 35.957
13.5 | 1.2629 | 0.03651 | 0.0135 | 34.5905
14 | 1.2883 | 0.03876 | 0.0151 | 33.2379
14.5 | 1.3103 | 0.04115 | 0.0171 | 31.842
15 | 1.3577 | 0.04444 | 0.0127 | 30.5513
15.5 | 1.4252 | 0.04849 | 0.0035 | 29.3916
16 | 1.4432 | 0.05184 | 0.0049 | 27.8395
16.5 | 1.4557 | 0.05559 | 0.0064 | 26.1864
17 | 1.4686 | 0.05934 | 0.0078 | 24.7489
17.5 | 1.4787 | 0.06332 | 0.0091 | 23.3528
18 | 1.4836 | 0.06774 | 0.0106 | 21.9014
18.5 | 1.4855 | 0.07231 | 0.0123 | 20.5435
19 | 1.4814 | 0.07736 | 0.014 | 19.1494
19.5 | 1.4796 | 0.0828 | 0.0146 | 17.8696
20 | 1.4807 | 0.08842 | 0.0143 | 16.7462

## 87. Re 6M Mach 0.50 (1)
BIGFOIL.COM POLAR EXPORT
NACA66-719 a=0.0
NACA66-719 a=0.0 |  |  |  | Cl Max: | 1.612 | at alpha= | 9.5 | deg
JavaFoil+Calcfoil stall+Eppler ext transition |  |  |  | L/D Max: | 105.343 | at alpha= | 4 | deg
Re: | 6000000 |  |  | Cd Min: | 0.00711 | at alpha= | -2.5 | deg
Mach: | 0.5 |  |  | Cl=0 at alpha= | -3.5571 | deg
|  |  |  | @ Cl=0.1, Cd= | 0.007195
|  |  |  | @ Cl=0.4, Cd= | 0.0076738
|  |  |  | @ Cl=0.6, Cd= | 0.0088056
alpha (deg) | Cl | Cd | Cm | Cl/Cd
-20 | -0.944 | 0.16038 | -0.01 | -5.888
-19.5 | -0.914 | 0.15427 | -0.01 | -5.927
-19 | -0.885 | 0.14847 | -0.01 | -5.962
-18.5 | -0.857 | 0.14427 | -0.011 | -5.939
-18 | -0.829 | 0.13956 | -0.012 | -5.939
-17.5 | -0.801 | 0.13101 | -0.012 | -6.111
-17 | -0.773 | 0.13181 | -0.013 | -5.862
-16.5 | -0.743 | 0.12454 | -0.013 | -5.97
-16 | -0.714 | 0.12099 | -0.013 | -5.899
-15.5 | -0.686 | 0.10831 | -0.014 | -6.332
-15 | -0.658 | 0.10234 | -0.015 | -6.426
-14.5 | -0.629 | 0.09576 | -0.015 | -6.571
-14 | -0.601 | 0.09088 | -0.016 | -6.608
-13.5 | -0.572 | 0.08545 | -0.017 | -6.696
-13 | -0.544 | 0.08033 | -0.017 | -6.768
-12.5 | -0.514 | 0.09474 | -0.017 | -5.43
-12 | -0.485 | 0.08641 | -0.018 | -5.616
-11.5 | -0.457 | 0.07902 | -0.018 | -5.78
-11 | -0.428 | 0.07121 | -0.019 | -6.013
-10.5 | -0.399 | 0.08905 | -0.018 | -4.477
-10 | -0.371 | 0.06084 | -0.021 | -6.101
-9.5 | -0.342 | 0.05683 | -0.022 | -6.026
-9 | -0.314 | 0.05312 | -0.022 | -5.908
-8.5 | -0.284 | 0.06242 | -0.021 | -4.552
-8 | -0.255 | 0.05766 | -0.022 | -4.431
-7.5 | -0.337 | 0.05074 | -0.024 | -6.646
-7 | -0.342 | 0.04266 | -0.025 | -8.021
-6.5 | -0.313 | 0.03949 | -0.027 | -7.918
-6 | -0.328 | 0.00877 | -0.051 | -37.442
-5.5 | -0.265 | 0.00844 | -0.053 | -31.431
-5 | -0.2 | 0.00812 | -0.054 | -24.578
-4.5 | -0.132 | 0.00788 | -0.056 | -16.725
-4 | -0.062 | 0.00736 | -0.057 | -8.484
-3.5 | 0.008 | 0.00739 | -0.058 | 1.079
-3 | 0.079 | 0.00723 | -0.06 | 10.955
-2.5 | 0.151 | 0.00711 | -0.061 | 21.251
-2 | 0.223 | 0.00746 | -0.062 | 29.968
-1.5 | 0.296 | 0.00769 | -0.063 | 38.507
-1 | 0.37 | 0.00783 | -0.065 | 47.287
-0.5 | 0.443 | 0.00745 | -0.066 | 59.484
0 | 0.507 | 0.00814 | -0.068 | 62.249
0.5 | 0.577 | 0.00873 | -0.069 | 66.077
1 | 0.647 | 0.00896 | -0.071 | 72.268
1.5 | 0.712 | 0.00744 | -0.072 | 95.636
2 | 0.78 | 0.00791 | -0.073 | 98.682
2.5 | 0.848 | 0.00839 | -0.075 | 101.176
3 | 0.916 | 0.00893 | -0.076 | 102.611
3.5 | 0.984 | 0.00943 | -0.077 | 104.346
4 | 1.051 | 0.00998 | -0.079 | 105.343
4.5 | 1.117 | 0.01065 | -0.08 | 104.872
5 | 1.183 | 0.01136 | -0.081 | 104.111
5.5 | 1.248 | 0.01213 | -0.083 | 102.9
6 | 1.313 | 0.01301 | -0.084 | 100.927
6.5 | 1.377 | 0.01396 | -0.085 | 98.635
7 | 1.435 | 0.01489 | -0.087 | 96.375
7.5 | 1.489 | 0.01582 | -0.088 | 94.082
8 | 1.534 | 0.02111 | -0.089 | 72.65
8.5 | 1.572 | 0.02271 | -0.09 | 69.21
9 | 1.6 | 0.0242 | -0.092 | 66.121
9.5 | 1.612 | 0.02582 | -0.093 | 62.407
10 | 1.598 | 0.02771 | -0.094 | 57.666
10.5 | 1.536 | 0.03024 | -0.095 | 50.803
11 | 1.312 | 0.03348 | -0.096 | 39.175
11.5 | 0.998 | 0.0382 | -0.097 | 26.113
12 | 1.03 | 0.03812 | -0.099 | 27.013
12.5 | 1.058 | 0.04239 | -0.1 | 24.961
13 | 1.089 | 0.0429 | -0.101 | 25.399
13.5 | 1.117 | 0.04755 | -0.102 | 23.491
14 | 1.143 | 0.05374 | -0.103 | 21.279
14.5 | 1.175 | 0.05353 | -0.104 | 21.946

## 88. Re 6M Mach 0.50 (2)
BIGFOIL.COM POLAR EXPORT
NACA66-719 a=0.0
NACA66-719 a=0.0 |  |  |  | Cl Max: | 1.3113 | at alpha= | 16.5 | deg
XFOIL ncrit=9 |  |  |  | L/D Max: | 151.597 | at alpha= | 1 | deg
Re: | 6000000 |  |  | Cd Min: | 0.10125 | at alpha= | -13.5 | deg
Mach: | 0.5 |  |  | Cl=0 at alpha= | -4.8589 | deg
|  |  |  | @ Cl=0.1, Cd= | 0.0073917
|  |  |  | @ Cl=0.4, Cd= | 0.0062998
|  |  |  | @ Cl=0.6, Cd= | 0.0054579
alpha (deg) | Cl | Cd | Cm | Cl/Cd
-13.5 | -0.1748 | 0.10125 | -0.1152 | -1.7264
-13 | -0.1791 | 0.09178 | -0.1208 | -1.9514
-12.5 | -0.1886 | 0.082 | -0.1268 | -2.3
-12 | -0.2069 | 0.07122 | -0.1337 | -2.9051
-11.5 | -0.2326 | 0.05897 | -0.1437 | -3.9444
-11 | -0.2731 | 0.0496 | -0.1472 | -5.506
-10.5 | -0.3135 | 0.04262 | -0.1453 | -7.3557
-10 | -0.3565 | 0.03663 | -0.1394 | -9.7325
-9.5 | -0.4007 | 0.03116 | -0.1299 | -12.8594
-9 | -0.4414 | 0.02615 | -0.1173 | -16.8795
-8.5 | -0.4617 | 0.01885 | -0.1076 | -24.4934
-8 | -0.3602 | 0.01154 | -0.1144 | -31.2132
-7.5 | -0.3101 | 0.01004 | -0.1101 | -30.8865
-7 | -0.2436 | 0.00982 | -0.1081 | -24.8065
-6.5 | -0.1796 | 0.00957 | -0.1062 | -18.767
-6 | -0.1253 | 0.00902 | -0.1033 | -13.8914
-5.5 | -0.0699 | 0.00855 | -0.1006 | -8.1754
-5 | -0.0153 | 0.00811 | -0.0981 | -1.8866
-4.5 | 0.0389 | 0.00776 | -0.0955 | 5.0129
-4 | 0.0868 | 0.00745 | -0.0919 | 11.651
-3.5 | 0.1366 | 0.00723 | -0.0886 | 18.8935
-3 | 0.1895 | 0.00692 | -0.0862 | 27.3844
-2.5 | 0.2484 | 0.00669 | -0.0851 | 37.13
-2 | 0.3117 | 0.0065 | -0.0849 | 47.9538
-1.5 | 0.3762 | 0.00634 | -0.085 | 59.3375
-1 | 0.4413 | 0.00623 | -0.0854 | 70.8347
-0.5 | 0.5061 | 0.00613 | -0.0857 | 82.5612
0 | 0.5724 | 0.00603 | -0.0864 | 94.9254
1 | 0.6549 | 0.00432 | -0.079 | 151.5972
1.5 | 0.7052 | 0.00468 | -0.0766 | 150.6838
2 | 0.7461 | 0.0051 | -0.0722 | 146.2941
3 | 0.7856 | 0.00656 | -0.056 | 119.7561
3.5 | 0.8075 | 0.00767 | -0.049 | 105.2803
4 | 0.8375 | 0.00875 | -0.0437 | 95.7143
4.5 | 0.8636 | 0.01002 | -0.038 | 86.1876
5 | 0.89 | 0.01132 | -0.0325 | 78.6219
5.5 | 0.9193 | 0.01262 | -0.0276 | 72.8447
6 | 0.9504 | 0.01396 | -0.0231 | 68.0802
6.5 | 0.9838 | 0.01532 | -0.0191 | 64.2167
7 | 1.0157 | 0.0168 | -0.015 | 60.4583
7.5 | 1.0388 | 0.01864 | -0.0098 | 55.7296
8 | 1.0674 | 0.02039 | -0.0056 | 52.3492
8.5 | 1.0944 | 0.02233 | -0.0013 | 49.0103
9 | 1.1217 | 0.02432 | 0.0028 | 46.1225
9.5 | 1.1465 | 0.02657 | 0.0069 | 43.1502
10.5 | 1.172 | 0.03269 | 0.0164 | 35.8519
11 | 1.1692 | 0.03697 | 0.0216 | 31.6256
11.5 | 1.1628 | 0.04185 | 0.0262 | 27.7849
12 | 1.1738 | 0.04609 | 0.0291 | 25.4676
12.5 | 1.1988 | 0.04956 | 0.031 | 24.1889
13 | 1.2228 | 0.05332 | 0.0327 | 22.9332
13.5 | 1.2433 | 0.05748 | 0.0342 | 21.6301
14 | 1.2639 | 0.06184 | 0.0353 | 20.4382
14.5 | 1.2811 | 0.06664 | 0.0362 | 19.2242
15 | 1.2902 | 0.07237 | 0.0367 | 17.8278
15.5 | 1.2996 | 0.07821 | 0.0368 | 16.6168
16 | 1.3026 | 0.0847 | 0.0367 | 15.379
16.5 | 1.3113 | 0.09298 | 0.0327 | 14.103

## 89. Re 7M Mach 0.00 (1)
BIGFOIL.COM POLAR EXPORT
NACA66-719 a=0.0
NACA66-719 a=0.0 |  |  |  | Cl Max: | 1.764 | at alpha= | 14.5 | deg
JavaFoil+Calcfoil stall+Eppler ext transition |  |  |  | L/D Max: | 119.286 | at alpha= | 5.5 | deg
Re: | 7000000 |  |  | Cd Min: | 0.00591 | at alpha= | 1 | deg
Mach: | 0 |  |  | Cl=0 at alpha= | -3.5564 | deg
|  |  |  | @ Cl=0.1, Cd= | 0.0067145
|  |  |  | @ Cl=0.4, Cd= | 0.0072021
|  |  |  | @ Cl=0.6, Cd= | 0.0060741
alpha (deg) | Cl | Cd | Cm | Cl/Cd
-19 | -0.577 | 0.15175 | -0.008 | -3.799
-18.5 | -0.592 | 0.14491 | -0.009 | -4.085
-18 | -0.606 | 0.14194 | -0.009 | -4.272
-17.5 | -0.62 | 0.13344 | -0.01 | -4.647
-17 | -0.633 | 0.12467 | -0.01 | -5.077
-16.5 | -0.644 | 0.12052 | -0.011 | -5.347
-16 | -0.654 | 0.11541 | -0.011 | -5.667
-15.5 | -0.662 | 0.10928 | -0.012 | -6.058
-15 | -0.668 | 0.10339 | -0.013 | -6.459
-14.5 | -0.672 | 0.09686 | -0.013 | -6.933
-14 | -0.673 | 0.09185 | -0.014 | -7.322
-13.5 | -0.671 | 0.08659 | -0.015 | -7.745
-13 | -0.665 | 0.08148 | -0.015 | -8.168
-12.5 | -0.656 | 0.07736 | -0.016 | -8.484
-12 | -0.645 | 0.07156 | -0.017 | -9.017
-11.5 | -0.63 | 0.06675 | -0.018 | -9.444
-11 | -0.611 | 0.0628 | -0.019 | -9.734
-10.5 | -0.59 | 0.05765 | -0.021 | -10.236
-10 | -0.565 | 0.05334 | -0.022 | -10.591
-9.5 | -0.645 | 0.0097 | -0.036 | -66.5
-9 | -0.605 | 0.00933 | -0.037 | -64.827
-8.5 | -0.562 | 0.00862 | -0.039 | -65.141
-8 | -0.514 | 0.00834 | -0.04 | -61.667
-7.5 | -0.464 | 0.00807 | -0.041 | -57.464
-7 | -0.411 | 0.0078 | -0.042 | -52.709
-6.5 | -0.356 | 0.00667 | -0.043 | -53.335
-6 | -0.298 | 0.00688 | -0.045 | -43.334
-5.5 | -0.239 | 0.00723 | -0.046 | -33.097
-5 | -0.178 | 0.0071 | -0.047 | -25.146
-4.5 | -0.117 | 0.00691 | -0.049 | -16.946
-4 | -0.055 | 0.00677 | -0.05 | -8.154
-3.5 | 0.007 | 0.0066 | -0.051 | 1.064
-3 | 0.07 | 0.00655 | -0.052 | 10.613
-2.5 | 0.132 | 0.00689 | -0.054 | 19.212
-2 | 0.195 | 0.00638 | -0.055 | 30.609
-1.5 | 0.258 | 0.00707 | -0.056 | 36.551
-1 | 0.322 | 0.00709 | -0.057 | 45.454
-0.5 | 0.385 | 0.00714 | -0.058 | 53.968
0 | 0.443 | 0.00738 | -0.059 | 60
0.5 | 0.504 | 0.00754 | -0.061 | 66.872
1 | 0.566 | 0.00591 | -0.062 | 95.675
1.5 | 0.624 | 0.00619 | -0.063 | 100.722
2 | 0.684 | 0.00651 | -0.064 | 104.999
2.5 | 0.744 | 0.00685 | -0.065 | 108.643
3 | 0.804 | 0.00719 | -0.067 | 111.819
3.5 | 0.863 | 0.00752 | -0.068 | 114.753
4 | 0.923 | 0.00786 | -0.069 | 117.439
4.5 | 0.982 | 0.00828 | -0.07 | 118.509
5 | 1.04 | 0.00874 | -0.071 | 119
5.5 | 1.098 | 0.00921 | -0.072 | 119.286
6 | 1.156 | 0.00975 | -0.074 | 118.614
6.5 | 1.214 | 0.0103 | -0.075 | 117.781
7 | 1.268 | 0.01086 | -0.076 | 116.748
7.5 | 1.322 | 0.01142 | -0.077 | 115.725
8 | 1.374 | 0.01199 | -0.078 | 114.581
8.5 | 1.42 | 0.0154 | -0.079 | 92.21
9 | 1.467 | 0.01614 | -0.08 | 90.891
9.5 | 1.512 | 0.01702 | -0.082 | 88.82
10 | 1.554 | 0.01781 | -0.083 | 87.283
10.5 | 1.594 | 0.01866 | -0.084 | 85.429
11 | 1.631 | 0.01953 | -0.085 | 83.486
11.5 | 1.664 | 0.02046 | -0.086 | 81.355
12 | 1.693 | 0.0214 | -0.087 | 79.125
12.5 | 1.716 | 0.02247 | -0.088 | 76.375
13 | 1.735 | 0.02352 | -0.089 | 73.781
13.5 | 1.749 | 0.02479 | -0.09 | 70.572
14 | 1.759 | 0.02608 | -0.091 | 67.443
14.5 | 1.764 | 0.02733 | -0.092 | 64.551
15 | 1.764 | 0.02867 | -0.093 | 61.543
15.5 | 1.752 | 0.03029 | -0.094 | 57.821
16 | 1.731 | 0.03175 | -0.095 | 54.532
16.5 | 1.706 | 0.03362 | -0.096 | 50.735
17 | 1.675 | 0.03551 | -0.097 | 47.164
17.5 | 1.639 | 0.03766 | -0.098 | 43.536
18 | 1.6 | 0.03984 | -0.099 | 40.163
18.5 | 1.558 | 0.04245 | -0.1 | 36.696
19 | 1.513 | 0.0447 | -0.101 | 33.839
19.5 | 1.464 | 0.04822 | -0.101 | 30.364

## 90. Re 7M Mach 0.00 (2)
BIGFOIL.COM POLAR EXPORT
NACA66-719 a=0.0
NACA66-719 a=0.0 |  |  |  | Cl Max: | 1.5764 | at alpha= | 20 | deg
XFOIL ncrit=9 |  |  |  | L/D Max: | 160.41 | at alpha= | 4 | deg
Re: | 7000000 |  |  | Cd Min: | 0.07004 | at alpha= | 20 | deg
Mach: | 0 |  |  | Cl=0 at alpha= | -4.0479 | deg
|  |  |  | @ Cl=0.1, Cd= | 0.0061885
|  |  |  | @ Cl=0.4, Cd= | 0.0055829
|  |  |  | @ Cl=0.6, Cd= | 0.0039636
alpha (deg) | Cl | Cd | Cm | Cl/Cd
-20 | -1.2475 | 0.03306 | -0.1075 | -37.7344
-19.5 | -1.2414 | 0.03006 | -0.1052 | -41.2974
-19 | -1.2271 | 0.02776 | -0.103 | -44.2039
-18.5 | -1.2127 | 0.0255 | -0.1004 | -47.5569
-18 | -1.1899 | 0.02387 | -0.0981 | -49.8492
-17 | -1.1403 | 0.02079 | -0.0934 | -54.8485
-16.5 | -1.1123 | 0.01937 | -0.091 | -57.4239
-16 | -1.0794 | 0.01828 | -0.0891 | -59.0481
-15.5 | -1.045 | 0.01729 | -0.0871 | -60.4396
-15 | -1.0096 | 0.01628 | -0.0852 | -62.0147
-14.5 | -0.9714 | 0.01543 | -0.0836 | -62.9553
-14 | -0.9319 | 0.01465 | -0.082 | -63.6109
-13.5 | -0.8911 | 0.0139 | -0.0805 | -64.1079
-13 | -0.8495 | 0.01322 | -0.0791 | -64.2587
-12 | -0.7646 | 0.01188 | -0.0763 | -64.3603
-11.5 | -0.7209 | 0.01134 | -0.075 | -63.5714
-11 | -0.6781 | 0.01075 | -0.0735 | -63.0791
-10.5 | -0.6339 | 0.01028 | -0.0721 | -61.6634
-10 | -0.5911 | 0.00974 | -0.0704 | -60.6879
-9.5 | -0.5532 | 0.00905 | -0.0678 | -61.1271
-9 | -0.5179 | 0.00847 | -0.0645 | -61.1452
-8.5 | -0.4749 | 0.00823 | -0.0625 | -57.7035
-8 | -0.4251 | 0.00799 | -0.0619 | -53.204
-7.5 | -0.3731 | 0.00779 | -0.0617 | -47.8947
-7 | -0.3201 | 0.00762 | -0.0617 | -42.0079
-6.5 | -0.2691 | 0.00737 | -0.0614 | -36.5129
-6 | -0.2163 | 0.00718 | -0.0613 | -30.1253
-5.5 | -0.1619 | 0.00698 | -0.0616 | -23.1948
-5 | -0.1069 | 0.00679 | -0.062 | -15.7437
-4.5 | -0.051 | 0.00663 | -0.0626 | -7.6923
-4 | 0.0054 | 0.00649 | -0.0633 | 0.83205
-3.5 | 0.0613 | 0.00633 | -0.0639 | 9.684
-3 | 0.116 | 0.00613 | -0.0643 | 18.9233
-2.5 | 0.1723 | 0.00601 | -0.065 | 28.6689
-2 | 0.2299 | 0.00587 | -0.066 | 39.1652
-1.5 | 0.2877 | 0.00575 | -0.067 | 50.0348
-1 | 0.3453 | 0.00565 | -0.0681 | 61.115
-0.5 | 0.4024 | 0.00558 | -0.069 | 72.1147
0 | 0.4604 | 0.00548 | -0.0701 | 84.0146
0.5 | 0.5151 | 0.00531 | -0.0707 | 97.0056
1 | 0.5496 | 0.00372 | -0.0679 | 147.7419
1.5 | 0.6034 | 0.00398 | -0.0683 | 151.608
2 | 0.6564 | 0.00429 | -0.0686 | 153.007
2.5 | 0.709 | 0.00454 | -0.0688 | 156.1674
3 | 0.7603 | 0.00482 | -0.0687 | 157.7386
3.5 | 0.8114 | 0.00508 | -0.0686 | 159.7244
4 | 0.8598 | 0.00536 | -0.068 | 160.4104
4.5 | 0.9015 | 0.0057 | -0.0661 | 158.1579
5 | 0.9292 | 0.00601 | -0.0611 | 154.609
5.5 | 0.9498 | 0.00662 | -0.0552 | 143.4743
6 | 0.9711 | 0.00739 | -0.0497 | 131.4073
6.5 | 0.9849 | 0.00851 | -0.0434 | 115.7344
7 | 1.0058 | 0.00955 | -0.0385 | 105.3194
7.5 | 1.0147 | 0.01109 | -0.032 | 91.4968
8 | 1.0475 | 0.01193 | -0.0296 | 87.8039
8.5 | 1.0696 | 0.01315 | -0.0256 | 81.3384
9 | 1.09 | 0.01455 | -0.0216 | 74.9141
10 | 1.1225 | 0.01797 | -0.0131 | 62.4652
10.5 | 1.139 | 0.01983 | -0.0093 | 57.4382
11 | 1.1532 | 0.02191 | -0.0054 | 52.6335
11.5 | 1.1682 | 0.02405 | -0.0019 | 48.5738
12 | 1.1919 | 0.02586 | 0.0003 | 46.0905
12.5 | 1.2197 | 0.02746 | 0.002 | 44.4173
13 | 1.2482 | 0.02908 | 0.0034 | 42.923
13.5 | 1.2751 | 0.03083 | 0.0048 | 41.3591
14 | 1.3017 | 0.03259 | 0.0063 | 39.9417
14.5 | 1.3265 | 0.03444 | 0.0078 | 38.5163
15 | 1.3575 | 0.03642 | 0.0078 | 37.2735
15.5 | 1.4298 | 0.03955 | -0.0024 | 36.1517
16.5 | 1.4946 | 0.04527 | -0.0055 | 33.0152
17 | 1.5135 | 0.04804 | -0.0044 | 31.505
17.5 | 1.5308 | 0.05096 | -0.0034 | 30.0392
18 | 1.5433 | 0.05437 | -0.0023 | 28.3851
18.5 | 1.5547 | 0.05798 | -0.0013 | 26.8144
19 | 1.5626 | 0.06189 | -0.0003 | 25.248
19.5 | 1.5701 | 0.0659 | 0.0005 | 23.8255
20 | 1.5764 | 0.07004 | 0.0012 | 22.5071

## 91. Re 7M Mach 0.10 (1)
BIGFOIL.COM POLAR EXPORT
NACA66-719 a=0.0
NACA66-719 a=0.0 |  |  |  | Cl Max: | 1.756 | at alpha= | 14.5 | deg
JavaFoil+Calcfoil stall+Eppler ext transition |  |  |  | L/D Max: | 118.773 | at alpha= | 5 | deg
Re: | 7000000 |  |  | Cd Min: | 0.00596 | at alpha= | 1 | deg
Mach: | 0.1 |  |  | Cl=0 at alpha= | -3.5564 | deg
|  |  |  | @ Cl=0.1, Cd= | 0.0067295
|  |  |  | @ Cl=0.4, Cd= | 0.0072581
|  |  |  | @ Cl=0.6, Cd= | 0.0060956
alpha (deg) | Cl | Cd | Cm | Cl/Cd
-18.5 | -0.545 | 0.14714 | -0.009 | -3.701
-18 | -0.562 | 0.14342 | -0.009 | -3.919
-17.5 | -0.579 | 0.13689 | -0.01 | -4.23
-17 | -0.595 | 0.12828 | -0.01 | -4.639
-16.5 | -0.61 | 0.12098 | -0.011 | -5.04
-16 | -0.623 | 0.11669 | -0.011 | -5.337
-15.5 | -0.634 | 0.11024 | -0.012 | -5.751
-15 | -0.643 | 0.10398 | -0.013 | -6.187
-14.5 | -0.65 | 0.09881 | -0.013 | -6.576
-14 | -0.654 | 0.09271 | -0.014 | -7.053
-13.5 | -0.655 | 0.08763 | -0.015 | -7.473
-13 | -0.652 | 0.08237 | -0.015 | -7.921
-12.5 | -0.646 | 0.07731 | -0.016 | -8.363
-12 | -0.637 | 0.07245 | -0.017 | -8.792
-11.5 | -0.624 | 0.0677 | -0.018 | -9.213
-11 | -0.606 | 0.06405 | -0.019 | -9.463
-10.5 | -0.586 | 0.05879 | -0.02 | -9.97
-10 | -0.561 | 0.05488 | -0.021 | -10.231
-9.5 | -0.644 | 0.00985 | -0.036 | -65.376
-9 | -0.605 | 0.00941 | -0.037 | -64.275
-8.5 | -0.562 | 0.00867 | -0.039 | -64.844
-8 | -0.515 | 0.00838 | -0.04 | -61.469
-7.5 | -0.465 | 0.00812 | -0.041 | -57.308
-7 | -0.412 | 0.00786 | -0.042 | -52.447
-6.5 | -0.357 | 0.00667 | -0.044 | -53.493
-6 | -0.299 | 0.0069 | -0.045 | -43.41
-5.5 | -0.24 | 0.00735 | -0.046 | -32.707
-5 | -0.179 | 0.00707 | -0.048 | -25.344
-4.5 | -0.118 | 0.00688 | -0.049 | -17.092
-4 | -0.055 | 0.00677 | -0.05 | -8.199
-3.5 | 0.007 | 0.00667 | -0.051 | 1.058
-3 | 0.07 | 0.00662 | -0.053 | 10.563
-2.5 | 0.133 | 0.00685 | -0.054 | 19.406
-2 | 0.196 | 0.007 | -0.055 | 28.022
-1.5 | 0.26 | 0.00705 | -0.056 | 36.818
-1 | 0.324 | 0.00709 | -0.057 | 45.717
-0.5 | 0.387 | 0.00722 | -0.058 | 53.647
0 | 0.445 | 0.00739 | -0.06 | 60.225
0.5 | 0.507 | 0.00753 | -0.061 | 67.351
1 | 0.568 | 0.00596 | -0.062 | 95.441
1.5 | 0.627 | 0.00621 | -0.063 | 100.81
2 | 0.687 | 0.00654 | -0.064 | 105.099
2.5 | 0.747 | 0.0069 | -0.066 | 108.33
3 | 0.808 | 0.00722 | -0.067 | 111.881
3.5 | 0.867 | 0.00759 | -0.068 | 114.337
4 | 0.927 | 0.00793 | -0.069 | 116.873
4.5 | 0.986 | 0.00836 | -0.07 | 117.897
5 | 1.045 | 0.0088 | -0.072 | 118.773
5.5 | 1.103 | 0.00929 | -0.073 | 118.75
6 | 1.161 | 0.00984 | -0.074 | 118.056
6.5 | 1.219 | 0.0104 | -0.075 | 117.238
7 | 1.274 | 0.01097 | -0.076 | 116.187
7.5 | 1.328 | 0.01153 | -0.078 | 115.109
8 | 1.38 | 0.01213 | -0.079 | 113.727
8.5 | 1.426 | 0.01557 | -0.08 | 91.548
9 | 1.473 | 0.01634 | -0.081 | 90.129
9.5 | 1.517 | 0.01719 | -0.082 | 88.236
10 | 1.559 | 0.01801 | -0.083 | 86.57
10.5 | 1.598 | 0.01886 | -0.084 | 84.765
11 | 1.634 | 0.01975 | -0.085 | 82.742
11.5 | 1.667 | 0.0207 | -0.086 | 80.535
12 | 1.695 | 0.02179 | -0.088 | 77.793
12.5 | 1.717 | 0.02284 | -0.089 | 75.183
13 | 1.734 | 0.02399 | -0.09 | 72.285
13.5 | 1.746 | 0.02523 | -0.091 | 69.219
14 | 1.753 | 0.02652 | -0.092 | 66.125
14.5 | 1.756 | 0.02789 | -0.093 | 62.951
15 | 1.753 | 0.02922 | -0.094 | 59.992
15.5 | 1.736 | 0.03094 | -0.095 | 56.102
16 | 1.711 | 0.03272 | -0.096 | 52.293
16.5 | 1.68 | 0.03437 | -0.097 | 48.892
17 | 1.644 | 0.03641 | -0.098 | 45.158
17.5 | 1.603 | 0.03892 | -0.098 | 41.178
18 | 1.558 | 0.0413 | -0.099 | 37.721
18.5 | 1.509 | 0.04381 | -0.1 | 34.437
19 | 1.458 | 0.04659 | -0.101 | 31.285
19.5 | 1.404 | 0.04975 | -0.102 | 28.215

## 92. Re 7M Mach 0.10 (2)
BIGFOIL.COM POLAR EXPORT
NACA66-719 a=0.0
NACA66-719 a=0.0 |  |  |  | Cl Max: | 1.5666 | at alpha= | 20 | deg
XFOIL ncrit=9 |  |  |  | L/D Max: | 160.111 | at alpha= | 4 | deg
Re: | 7000000 |  |  | Cd Min: | 0.07255 | at alpha= | 20 | deg
Mach: | 0.1 |  |  | Cl=0 at alpha= | -4.0583 | deg
|  |  |  | @ Cl=0.1, Cd= | 0.0062076
|  |  |  | @ Cl=0.4, Cd= | 0.0055967
|  |  |  | @ Cl=0.6, Cd= | 0.0039649
alpha (deg) | Cl | Cd | Cm | Cl/Cd
-20 | -1.1967 | 0.03843 | -0.1135 | -31.1397
-19.5 | -1.2053 | 0.03405 | -0.1113 | -35.3979
-19 | -1.2005 | 0.0309 | -0.1089 | -38.8511
-18.5 | -1.1946 | 0.02794 | -0.106 | -42.7559
-18 | -1.1775 | 0.02586 | -0.1033 | -45.5336
-17.5 | -1.1614 | 0.02369 | -0.1003 | -49.0249
-17 | -1.1361 | 0.02211 | -0.0978 | -51.384
-16.5 | -1.1111 | 0.02043 | -0.0951 | -54.3857
-16 | -1.0804 | 0.01916 | -0.0927 | -56.3883
-15.5 | -1.0473 | 0.01803 | -0.0905 | -58.0865
-15 | -1.0125 | 0.01689 | -0.0883 | -59.9467
-14.5 | -0.975 | 0.01593 | -0.0864 | -61.2053
-14 | -0.9352 | 0.01508 | -0.0847 | -62.0159
-13.5 | -0.8946 | 0.01425 | -0.083 | -62.7789
-13 | -0.8524 | 0.01351 | -0.0815 | -63.094
-12.5 | -0.8094 | 0.01285 | -0.08 | -62.9883
-12 | -0.766 | 0.01215 | -0.0785 | -63.0453
-11.5 | -0.7219 | 0.01158 | -0.0771 | -62.3402
-11 | -0.6786 | 0.01093 | -0.0755 | -62.086
-10.5 | -0.6341 | 0.01042 | -0.0741 | -60.8541
-10 | -0.5898 | 0.00992 | -0.0725 | -59.4556
-9.5 | -0.5489 | 0.00928 | -0.0703 | -59.1487
-9 | -0.5153 | 0.00853 | -0.0667 | -60.4103
-8.5 | -0.4736 | 0.00827 | -0.0642 | -57.2672
-8 | -0.4253 | 0.00802 | -0.0632 | -53.0299
-7.5 | -0.3733 | 0.00783 | -0.0629 | -47.6756
-7 | -0.3202 | 0.00765 | -0.0627 | -41.8562
-6.5 | -0.2689 | 0.0074 | -0.0623 | -36.3378
-6 | -0.216 | 0.0072 | -0.0622 | -30
-5.5 | -0.1614 | 0.007 | -0.0624 | -23.0571
-5 | -0.1062 | 0.00681 | -0.0628 | -15.5947
-4.5 | -0.05 | 0.00665 | -0.0633 | -7.5188
-4 | 0.0066 | 0.00651 | -0.064 | 1.0138
-3.5 | 0.0627 | 0.00635 | -0.0645 | 9.874
-3 | 0.1177 | 0.00614 | -0.0649 | 19.1694
-2.5 | 0.1743 | 0.00602 | -0.0656 | 28.9535
-2 | 0.2321 | 0.00588 | -0.0665 | 39.4728
-1.5 | 0.2902 | 0.00576 | -0.0676 | 50.3819
-1 | 0.3481 | 0.00566 | -0.0686 | 61.5018
-0.5 | 0.4055 | 0.00559 | -0.0695 | 72.5403
0 | 0.4639 | 0.00549 | -0.0707 | 84.4991
0.5 | 0.5189 | 0.00533 | -0.0712 | 97.3546
1 | 0.5532 | 0.00373 | -0.0684 | 148.311
1.5 | 0.607 | 0.004 | -0.0687 | 151.75
2 | 0.6601 | 0.00432 | -0.0689 | 152.8009
2.5 | 0.7128 | 0.00457 | -0.069 | 155.9737
3 | 0.7642 | 0.00484 | -0.0689 | 157.8926
3.5 | 0.8151 | 0.0051 | -0.0687 | 159.8235
4 | 0.863 | 0.00539 | -0.0679 | 160.1113
4.5 | 0.904 | 0.00573 | -0.0657 | 157.7661
5 | 0.9276 | 0.00609 | -0.0599 | 152.3153
5.5 | 0.9506 | 0.0067 | -0.0544 | 141.8806
6 | 0.9724 | 0.0075 | -0.0491 | 129.6533
7 | 1.0058 | 0.00976 | -0.0376 | 103.0533
7.5 | 1.0157 | 0.01129 | -0.0312 | 89.9646
8.5 | 1.0704 | 0.01342 | -0.0247 | 79.7615
9 | 1.0905 | 0.01486 | -0.0206 | 73.3849
9.5 | 1.1011 | 0.01679 | -0.0155 | 65.5807
10 | 1.1235 | 0.01831 | -0.0121 | 61.3599
10.5 | 1.1398 | 0.02022 | -0.0083 | 56.3699
11 | 1.153 | 0.0224 | -0.0043 | 51.4732
11.5 | 1.167 | 0.02466 | -0.0007 | 47.3236
12 | 1.1928 | 0.02637 | 0.0014 | 45.2332
12.5 | 1.2196 | 0.02808 | 0.0032 | 43.433
13 | 1.2491 | 0.02969 | 0.0045 | 42.0714
14 | 1.3029 | 0.03329 | 0.0074 | 39.1379
14.5 | 1.3266 | 0.03529 | 0.0091 | 37.5914
15 | 1.3547 | 0.03733 | 0.0097 | 36.2898
15.5 | 1.4276 | 0.0406 | -0.0006 | 35.1626
17 | 1.5104 | 0.04953 | -0.0028 | 30.4946
17.5 | 1.5258 | 0.05273 | -0.0017 | 28.9361
18 | 1.5376 | 0.05629 | -0.0005 | 27.3157
18.5 | 1.5485 | 0.05999 | 0.0005 | 25.8126
19 | 1.5565 | 0.06398 | 0.0015 | 24.3279
19.5 | 1.5627 | 0.06817 | 0.0023 | 22.9236
20 | 1.5666 | 0.07255 | 0.0032 | 21.5934

## 93. Re 7M Mach 0.25 (1)
BIGFOIL.COM POLAR EXPORT
NACA66-719 a=0.0
NACA66-719 a=0.0 |  |  |  | Cl Max: | 1.714 | at alpha= | 13 | deg
JavaFoil+Calcfoil stall+Eppler ext transition |  |  |  | L/D Max: | 116.18 | at alpha= | 5 | deg
Re: | 7000000 |  |  | Cd Min: | 0.00642 | at alpha= | -5.5 | deg
Mach: | 0.25 |  |  | Cl=0 at alpha= | -3.5547 | deg
|  |  |  | @ Cl=0.1, Cd= | 0.0067012
|  |  |  | @ Cl=0.4, Cd= | 0.0073198
|  |  |  | @ Cl=0.6, Cd= | 0.0075092
alpha (deg) | Cl | Cd | Cm | Cl/Cd
-14 | -0.491 | 0.10061 | -0.014 | -4.882
-13.5 | -0.519 | 0.09549 | -0.014 | -5.433
-13 | -0.541 | 0.08918 | -0.015 | -6.065
-12.5 | -0.557 | 0.08175 | -0.016 | -6.814
-12 | -0.567 | 0.07675 | -0.016 | -7.383
-11.5 | -0.57 | 0.07304 | -0.017 | -7.801
-11 | -0.567 | 0.06683 | -0.018 | -8.488
-10.5 | -0.557 | 0.06354 | -0.019 | -8.768
-10 | -0.542 | 0.05893 | -0.02 | -9.195
-9.5 | -0.52 | 0.05515 | -0.021 | -9.437
-9 | -0.6 | 0.00986 | -0.038 | -60.843
-8.5 | -0.563 | 0.009 | -0.04 | -62.542
-8 | -0.519 | 0.00863 | -0.041 | -60.16
-7.5 | -0.471 | 0.00838 | -0.042 | -56.223
-7 | -0.419 | 0.00808 | -0.044 | -51.867
-6.5 | -0.364 | 0.00784 | -0.045 | -46.411
-6 | -0.306 | 0.00757 | -0.046 | -40.374
-5.5 | -0.245 | 0.00642 | -0.047 | -38.163
-5 | -0.183 | 0.00665 | -0.049 | -27.52
-4.5 | -0.121 | 0.00709 | -0.05 | -17.004
-4 | -0.057 | 0.00688 | -0.052 | -8.267
-3.5 | 0.007 | 0.00681 | -0.053 | 1.064
-3 | 0.072 | 0.00674 | -0.054 | 10.642
-2.5 | 0.137 | 0.00665 | -0.055 | 20.523
-2 | 0.202 | 0.00714 | -0.056 | 28.217
-1.5 | 0.267 | 0.00719 | -0.058 | 37.078
-1 | 0.333 | 0.00726 | -0.059 | 45.851
-0.5 | 0.398 | 0.00731 | -0.06 | 54.449
0 | 0.457 | 0.0076 | -0.061 | 60.095
0.5 | 0.52 | 0.00772 | -0.062 | 67.324
1 | 0.583 | 0.00795 | -0.064 | 73.385
1.5 | 0.642 | 0.00642 | -0.065 | 100.094
2 | 0.704 | 0.00679 | -0.066 | 103.765
2.5 | 0.766 | 0.00714 | -0.067 | 107.338
3 | 0.828 | 0.0075 | -0.069 | 110.393
3.5 | 0.889 | 0.00789 | -0.07 | 112.711
4 | 0.95 | 0.00825 | -0.071 | 115.204
4.5 | 1.011 | 0.00871 | -0.072 | 116.009
5 | 1.071 | 0.00922 | -0.073 | 116.18
5.5 | 1.131 | 0.00976 | -0.075 | 115.879
6 | 1.19 | 0.01034 | -0.076 | 115.139
6.5 | 1.249 | 0.01095 | -0.077 | 114.127
7 | 1.305 | 0.01156 | -0.078 | 112.849
7.5 | 1.359 | 0.01217 | -0.079 | 111.659
8 | 1.411 | 0.01288 | -0.081 | 109.587
8.5 | 1.457 | 0.01655 | -0.082 | 88.044
9 | 1.503 | 0.01752 | -0.083 | 85.768
9.5 | 1.546 | 0.01838 | -0.084 | 84.095
10 | 1.585 | 0.01929 | -0.085 | 82.212
10.5 | 1.621 | 0.02027 | -0.086 | 79.97
11 | 1.653 | 0.0213 | -0.087 | 77.598
11.5 | 1.68 | 0.02241 | -0.089 | 74.931
12 | 1.699 | 0.02363 | -0.09 | 71.919
12.5 | 1.71 | 0.02484 | -0.091 | 68.849
13 | 1.714 | 0.02617 | -0.092 | 65.507
13.5 | 1.71 | 0.02782 | -0.093 | 61.463
14 | 1.698 | 0.02939 | -0.094 | 57.791
14.5 | 1.679 | 0.0311 | -0.095 | 53.977
15 | 1.65 | 0.03304 | -0.096 | 49.956
15.5 | 1.6 | 0.03506 | -0.097 | 45.64
16 | 1.536 | 0.03763 | -0.098 | 40.813
16.5 | 1.462 | 0.04049 | -0.099 | 36.095
17 | 1.378 | 0.04332 | -0.1 | 31.809
17.5 | 1.286 | 0.04703 | -0.1 | 27.339
18 | 1.187 | 0.05132 | -0.101 | 23.122

## 94. Re 7M Mach 0.25 (2)
BIGFOIL.COM POLAR EXPORT
NACA66-719 a=0.0
NACA66-719 a=0.0 |  |  |  | Cl Max: | 1.5135 | at alpha= | 19 | deg
XFOIL ncrit=9 |  |  |  | L/D Max: | 157.59 | at alpha= | 3 | deg
Re: | 7000000 |  |  | Cd Min: | 0.16525 | at alpha= | -19.5 | deg
Mach: | 0.25 |  |  | Cl=0 at alpha= | -4.12 | deg
|  |  |  | @ Cl=0.1, Cd= | 0.0063377
|  |  |  | @ Cl=0.4, Cd= | 0.0056713
|  |  |  | @ Cl=0.6, Cd= | 0.0039561
alpha (deg) | Cl | Cd | Cm | Cl/Cd
-19.5 | -0.4108 | 0.16525 | -0.056 | -2.4859
-19 | -0.4 | 0.1579 | -0.0607 | -2.5332
-18.5 | -0.4005 | 0.14803 | -0.0664 | -2.7055
-18 | -0.3913 | 0.14052 | -0.0712 | -2.7847
-17.5 | -0.3876 | 0.132 | -0.0763 | -2.9364
-17 | -0.3977 | 0.1209 | -0.0827 | -3.2895
-16 | -0.7959 | 0.04583 | -0.1248 | -17.3664
-15.5 | -0.8826 | 0.03558 | -0.1197 | -24.8061
-15 | -0.9514 | 0.02693 | -0.1114 | -35.3286
-14.5 | -0.9612 | 0.02225 | -0.1052 | -43.2
-14 | -0.9403 | 0.01968 | -0.1009 | -47.7795
-13.5 | -0.9091 | 0.0176 | -0.0974 | -51.6534
-13 | -0.8696 | 0.01607 | -0.0947 | -54.1133
-12.5 | -0.8259 | 0.01483 | -0.0924 | -55.6912
-12 | -0.78 | 0.01381 | -0.0903 | -56.4808
-11.5 | -0.7323 | 0.01296 | -0.0884 | -56.5046
-11 | -0.6841 | 0.01217 | -0.0866 | -56.212
-10.5 | -0.6359 | 0.01143 | -0.0849 | -55.6343
-10 | -0.5884 | 0.01069 | -0.083 | -55.0421
-9.5 | -0.5412 | 0.01008 | -0.0811 | -53.6905
-9 | -0.4954 | 0.00948 | -0.079 | -52.2574
-8.5 | -0.4593 | 0.0086 | -0.0752 | -53.407
-8 | -0.4147 | 0.00821 | -0.0727 | -50.5116
-7.5 | -0.3691 | 0.00801 | -0.0703 | -46.0799
-7 | -0.3183 | 0.00783 | -0.0689 | -40.6513
-6.5 | -0.2641 | 0.00766 | -0.0683 | -34.4778
-6 | -0.2128 | 0.00736 | -0.0673 | -28.913
-5.5 | -0.1575 | 0.00713 | -0.067 | -22.0898
-5 | -0.1012 | 0.00694 | -0.067 | -14.5821
-4.5 | -0.044 | 0.00676 | -0.0672 | -6.5089
-4 | 0.0139 | 0.00661 | -0.0676 | 2.1029
-3.5 | 0.0712 | 0.00644 | -0.068 | 11.0559
-3 | 0.1275 | 0.00624 | -0.0682 | 20.4327
-2.5 | 0.1854 | 0.00608 | -0.0687 | 30.4934
-2 | 0.2448 | 0.00594 | -0.0696 | 41.2121
-1.5 | 0.3045 | 0.00581 | -0.0705 | 52.4096
-1 | 0.3641 | 0.00572 | -0.0715 | 63.6538
-0.5 | 0.4231 | 0.00564 | -0.0724 | 75.0177
0 | 0.4833 | 0.00555 | -0.0735 | 87.0811
0.5 | 0.5405 | 0.00542 | -0.0741 | 99.7232
1 | 0.5727 | 0.00381 | -0.0706 | 150.315
1.5 | 0.6269 | 0.0041 | -0.0706 | 152.9024
2 | 0.6808 | 0.00443 | -0.0706 | 153.6795
2.5 | 0.7329 | 0.00472 | -0.0702 | 155.2754
3 | 0.7848 | 0.00498 | -0.0698 | 157.5904
3.5 | 0.8324 | 0.00529 | -0.0685 | 157.3535
4 | 0.8742 | 0.00562 | -0.066 | 155.5516
4.5 | 0.8965 | 0.00603 | -0.0595 | 148.6733
5 | 0.924 | 0.00662 | -0.0545 | 139.577
5.5 | 0.9502 | 0.00737 | -0.0496 | 128.9281
6 | 0.9754 | 0.00826 | -0.0448 | 118.0872
6.5 | 0.9903 | 0.00957 | -0.0385 | 103.4796
7 | 1.0088 | 0.01086 | -0.0331 | 92.8913
7.5 | 1.0197 | 0.0125 | -0.0269 | 81.576
8 | 1.0501 | 0.01357 | -0.0237 | 77.3839
8.5 | 1.0752 | 0.01492 | -0.02 | 72.0643
9 | 1.097 | 0.01646 | -0.016 | 66.6464
9.5 | 1.108 | 0.01857 | -0.0108 | 59.6661
10 | 1.126 | 0.02048 | -0.0068 | 54.9805
10.5 | 1.1416 | 0.02262 | -0.0027 | 50.4686
11 | 1.1528 | 0.0251 | 0.0016 | 45.9283
11.5 | 1.1654 | 0.02771 | 0.0053 | 42.057
12 | 1.19 | 0.02976 | 0.0076 | 39.9866
12.5 | 1.2212 | 0.03149 | 0.0092 | 38.7806
13 | 1.2474 | 0.03359 | 0.011 | 37.1361
13.5 | 1.2752 | 0.03562 | 0.0126 | 35.8001
14 | 1.3008 | 0.03789 | 0.0142 | 34.331
14.5 | 1.3246 | 0.04028 | 0.0158 | 32.8848
15 | 1.3449 | 0.04265 | 0.0182 | 31.5334
15.5 | 1.4085 | 0.04646 | 0.0099 | 30.3164
16 | 1.4679 | 0.05097 | 0.0015 | 28.7993
16.5 | 1.4769 | 0.05436 | 0.0045 | 27.1689
17 | 1.4925 | 0.0579 | 0.0057 | 25.7772
17.5 | 1.501 | 0.06207 | 0.0071 | 24.1824
18 | 1.5057 | 0.06662 | 0.0085 | 22.6013
18.5 | 1.5114 | 0.07113 | 0.0097 | 21.2484
19 | 1.5135 | 0.07576 | 0.011 | 19.9776
19.5 | 1.5094 | 0.08057 | 0.013 | 18.734
20 | 1.5056 | 0.08595 | 0.0139 | 17.5172

## 95. Re 7M Mach 0.50 (1)
BIGFOIL.COM POLAR EXPORT
NACA66-719 a=0.0
NACA66-719 a=0.0 |  |  |  | Cl Max: | 1.613 | at alpha= | 9.5 | deg
JavaFoil+Calcfoil stall+Eppler ext transition |  |  |  | L/D Max: | 105.617 | at alpha= | 4 | deg
Re: | 7000000 |  |  | Cd Min: | 0.0071 | at alpha= | -3 | deg
Mach: | 0.5 |  |  | Cl=0 at alpha= | -3.5571 | deg
|  |  |  | @ Cl=0.1, Cd= | 0.007205
|  |  |  | @ Cl=0.4, Cd= | 0.0073758
|  |  |  | @ Cl=0.6, Cd= | 0.0087923
alpha (deg) | Cl | Cd | Cm | Cl/Cd
-20 | -0.945 | 0.15746 | -0.01 | -6.002
-19.5 | -0.916 | 0.14907 | -0.01 | -6.143
-19 | -0.885 | 0.14746 | -0.01 | -6.004
-18.5 | -0.857 | 0.14131 | -0.011 | -6.065
-18 | -0.829 | 0.13661 | -0.012 | -6.068
-17.5 | -0.801 | 0.129 | -0.012 | -6.208
-17 | -0.773 | 0.13092 | -0.013 | -5.903
-16.5 | -0.744 | 0.12248 | -0.013 | -6.074
-16 | -0.714 | 0.11727 | -0.013 | -6.091
-15.5 | -0.687 | 0.10796 | -0.014 | -6.36
-15 | -0.658 | 0.10059 | -0.015 | -6.545
-14.5 | -0.63 | 0.09393 | -0.016 | -6.707
-14 | -0.602 | 0.08914 | -0.017 | -6.752
-13.5 | -0.573 | 0.08392 | -0.017 | -6.83
-13 | -0.545 | 0.07898 | -0.018 | -6.898
-12.5 | -0.514 | 0.09306 | -0.017 | -5.528
-12 | -0.485 | 0.08512 | -0.018 | -5.703
-11.5 | -0.457 | 0.07743 | -0.018 | -5.901
-11 | -0.428 | 0.07052 | -0.019 | -6.075
-10.5 | -0.399 | 0.08695 | -0.019 | -4.587
-10 | -0.371 | 0.06062 | -0.021 | -6.125
-9.5 | -0.343 | 0.05654 | -0.022 | -6.06
-9 | -0.314 | 0.05247 | -0.023 | -5.99
-8.5 | -0.284 | 0.06166 | -0.021 | -4.608
-8 | -0.256 | 0.05796 | -0.022 | -4.409
-7.5 | -0.337 | 0.05023 | -0.024 | -6.713
-7 | -0.343 | 0.04228 | -0.025 | -8.104
-6.5 | -0.381 | 0.00883 | -0.05 | -43.173
-6 | -0.329 | 0.00852 | -0.051 | -38.573
-5.5 | -0.266 | 0.00819 | -0.053 | -32.451
-5 | -0.2 | 0.00788 | -0.054 | -25.34
-4.5 | -0.132 | 0.00763 | -0.056 | -17.28
-4 | -0.062 | 0.00718 | -0.057 | -8.704
-3.5 | 0.008 | 0.00725 | -0.058 | 1.101
-3 | 0.079 | 0.0071 | -0.06 | 11.159
-2.5 | 0.151 | 0.00746 | -0.061 | 20.257
-2 | 0.224 | 0.00762 | -0.062 | 29.348
-1.5 | 0.296 | 0.00774 | -0.063 | 38.295
-1 | 0.371 | 0.00734 | -0.065 | 50.547
-0.5 | 0.444 | 0.00743 | -0.066 | 59.72
0 | 0.507 | 0.00851 | -0.068 | 59.592
0.5 | 0.577 | 0.00872 | -0.069 | 66.199
1 | 0.647 | 0.00894 | -0.071 | 72.446
1.5 | 0.712 | 0.00747 | -0.072 | 95.285
2 | 0.78 | 0.00792 | -0.073 | 98.565
2.5 | 0.849 | 0.00839 | -0.075 | 101.162
3 | 0.917 | 0.00889 | -0.076 | 103.055
3.5 | 0.984 | 0.00936 | -0.077 | 105.199
4 | 1.051 | 0.00995 | -0.079 | 105.617
4.5 | 1.118 | 0.0106 | -0.08 | 105.421
5 | 1.184 | 0.0113 | -0.081 | 104.802
5.5 | 1.249 | 0.01208 | -0.083 | 103.381
6 | 1.314 | 0.01293 | -0.084 | 101.633
6.5 | 1.378 | 0.01382 | -0.085 | 99.703
7 | 1.435 | 0.01467 | -0.087 | 97.847
7.5 | 1.489 | 0.01562 | -0.088 | 95.326
8 | 1.535 | 0.02063 | -0.089 | 74.394
8.5 | 1.573 | 0.02211 | -0.091 | 71.152
9 | 1.601 | 0.02354 | -0.092 | 68
9.5 | 1.613 | 0.02512 | -0.093 | 64.202
10 | 1.599 | 0.02705 | -0.094 | 59.103
10.5 | 1.537 | 0.02937 | -0.095 | 52.342
11 | 1.313 | 0.03264 | -0.097 | 40.218
11.5 | 0.998 | 0.03719 | -0.098 | 26.845
12 | 1.03 | 0.03705 | -0.099 | 27.816
12.5 | 1.059 | 0.0413 | -0.1 | 25.644
13 | 1.09 | 0.04162 | -0.101 | 26.197
13.5 | 1.118 | 0.04633 | -0.102 | 24.134
14 | 1.145 | 0.05227 | -0.103 | 21.902
14.5 | 1.176 | 0.05178 | -0.104 | 22.712

## 96. Re 7M Mach 0.50 (2)
BIGFOIL.COM POLAR EXPORT
NACA66-719 a=0.0
NACA66-719 a=0.0 |  |  |  | Cl Max: | 1.3288 | at alpha= | 17 | deg
XFOIL ncrit=9 |  |  |  | L/D Max: | 150 | at alpha= | 1.5 | deg
Re: | 7000000 |  |  | Cd Min: | 0.16068 | at alpha= | 20 | deg
Mach: | 0.5 |  |  | Cl=0 at alpha= | -4.7335 | deg
|  |  |  | @ Cl=0.1, Cd= | 0.0070482
|  |  |  | @ Cl=0.4, Cd= | 0.0060788
|  |  |  | @ Cl=0.6, Cd= | 0.00586
alpha (deg) | Cl | Cd | Cm | Cl/Cd
-13.5 | -0.1817 | 0.09993 | -0.1161 | -1.8183
-13 | -0.1852 | 0.09064 | -0.1217 | -2.0432
-12.5 | -0.1949 | 0.08081 | -0.1278 | -2.4118
-12 | -0.2138 | 0.06985 | -0.1351 | -3.0608
-11.5 | -0.2419 | 0.05755 | -0.145 | -4.2033
-11 | -0.2831 | 0.04851 | -0.1477 | -5.8359
-10.5 | -0.3235 | 0.04173 | -0.1454 | -7.7522
-10 | -0.3666 | 0.03588 | -0.139 | -10.2174
-9.5 | -0.4088 | 0.0306 | -0.1293 | -13.3595
-9 | -0.4489 | 0.02574 | -0.1164 | -17.4398
-8.5 | -0.47 | 0.01815 | -0.1068 | -25.8953
-8 | -0.3667 | 0.01126 | -0.1137 | -32.5666
-7.5 | -0.3126 | 0.00993 | -0.1097 | -31.4804
-7 | -0.2587 | 0.00926 | -0.1061 | -27.9374
-6.5 | -0.1922 | 0.00909 | -0.1044 | -21.1441
-6 | -0.1326 | 0.00869 | -0.1022 | -15.2589
-5.5 | -0.0826 | 0.00807 | -0.0986 | -10.2354
-5 | -0.0282 | 0.00768 | -0.0959 | -3.6719
-4.5 | 0.0247 | 0.00736 | -0.093 | 3.356
-4 | 0.0717 | 0.00716 | -0.089 | 10.014
-3.5 | 0.1274 | 0.00694 | -0.0869 | 18.3573
-3 | 0.1869 | 0.00672 | -0.0857 | 27.8125
-2.5 | 0.2464 | 0.00644 | -0.0847 | 38.2609
-2 | 0.3099 | 0.00625 | -0.0845 | 49.584
-1.5 | 0.3746 | 0.00611 | -0.0847 | 61.3093
-1 | 0.4398 | 0.00603 | -0.0851 | 72.9353
-0.5 | 0.5067 | 0.00591 | -0.0859 | 85.736
0 | 0.5717 | 0.00586 | -0.0863 | 97.5597
0.5 | 0.6358 | 0.00586 | -0.0866 | 108.4983
1 | 0.6524 | 0.00436 | -0.0785 | 149.633
1.5 | 0.702 | 0.00468 | -0.076 | 150
2 | 0.7432 | 0.00505 | -0.0717 | 147.1683
2.5 | 0.7571 | 0.00569 | -0.0621 | 133.058
3 | 0.7855 | 0.0065 | -0.0559 | 120.8462
3.5 | 0.8103 | 0.00753 | -0.0495 | 107.6096
4 | 0.8369 | 0.00865 | -0.0436 | 96.7514
4.5 | 0.8655 | 0.00984 | -0.0383 | 87.9573
5 | 0.8968 | 0.01103 | -0.0335 | 81.3055
5.5 | 0.9268 | 0.01231 | -0.0287 | 75.2884
6 | 0.9564 | 0.01367 | -0.0239 | 69.9634
6.5 | 0.9885 | 0.01504 | -0.0196 | 65.7247
7 | 1.0197 | 0.01652 | -0.0153 | 61.7252
7.5 | 1.0399 | 0.01848 | -0.0099 | 56.2716
8 | 1.0709 | 0.02015 | -0.0059 | 53.1464
8.5 | 1.0963 | 0.02213 | -0.0014 | 49.5391
9 | 1.1246 | 0.02407 | 0.0026 | 46.7221
9.5 | 1.149 | 0.02635 | 0.0068 | 43.6053
10 | 1.1695 | 0.02891 | 0.0111 | 40.4531
10.5 | 1.1703 | 0.03268 | 0.0167 | 35.8109
11 | 1.1669 | 0.03696 | 0.0219 | 31.572
12 | 1.1856 | 0.04515 | 0.0288 | 26.2591
13 | 1.2374 | 0.05211 | 0.0325 | 23.7459
13.5 | 1.2581 | 0.05628 | 0.034 | 22.3543
14 | 1.2797 | 0.06051 | 0.0353 | 21.1486
14.5 | 1.2959 | 0.06536 | 0.0362 | 19.8271
15.5 | 1.3209 | 0.07634 | 0.0371 | 17.3029
16 | 1.326 | 0.08279 | 0.0368 | 16.0164
16.5 | 1.3243 | 0.08993 | 0.0362 | 14.7259
17 | 1.3288 | 0.09921 | 0.031 | 13.3938
18 | 1.2926 | 0.11819 | 0.0254 | 10.9366
18.5 | 1.2773 | 0.12814 | 0.0213 | 9.968
19 | 1.2561 | 0.13904 | 0.016 | 9.0341
19.5 | 1.2395 | 0.14974 | 0.0103 | 8.2777
20 | 1.2233 | 0.16068 | 0.004 | 7.6133

## 97. Re 8M Mach 0.00 (1)
BIGFOIL.COM POLAR EXPORT
NACA66-719 a=0.0
NACA66-719 a=0.0 |  |  |  | Cl Max: | 1.765 | at alpha= | 14.5 | deg
JavaFoil+Calcfoil stall+Eppler ext transition |  |  |  | L/D Max: | 119.28 | at alpha= | 5 | deg
Re: | 8000000 |  |  | Cd Min: | 0.00595 | at alpha= | 1 | deg
Mach: | 0 |  |  | Cl=0 at alpha= | -3.5564 | deg
|  |  |  | @ Cl=0.1, Cd= | 0.0069271
|  |  |  | @ Cl=0.4, Cd= | 0.0072317
|  |  |  | @ Cl=0.6, Cd= | 0.0061141
alpha (deg) | Cl | Cd | Cm | Cl/Cd
-19 | -0.577 | 0.15167 | -0.008 | -3.802
-18.5 | -0.592 | 0.14358 | -0.009 | -4.123
-18 | -0.606 | 0.14121 | -0.009 | -4.294
-17.5 | -0.62 | 0.1328 | -0.01 | -4.669
-17 | -0.633 | 0.12527 | -0.01 | -5.054
-16.5 | -0.644 | 0.11893 | -0.011 | -5.418
-16 | -0.654 | 0.11488 | -0.011 | -5.694
-15.5 | -0.662 | 0.10836 | -0.012 | -6.11
-15 | -0.668 | 0.10257 | -0.013 | -6.511
-14.5 | -0.672 | 0.09615 | -0.013 | -6.987
-14 | -0.673 | 0.09113 | -0.014 | -7.383
-13.5 | -0.671 | 0.0859 | -0.015 | -7.809
-13 | -0.666 | 0.08086 | -0.016 | -8.234
-12.5 | -0.657 | 0.0768 | -0.016 | -8.549
-12 | -0.646 | 0.0708 | -0.017 | -9.123
-11.5 | -0.631 | 0.06601 | -0.018 | -9.561
-11 | -0.612 | 0.06202 | -0.019 | -9.869
-10.5 | -0.591 | 0.05657 | -0.021 | -10.454
-10 | -0.568 | 0.05137 | -0.023 | -11.047
-9.5 | -0.645 | 0.00949 | -0.036 | -68.036
-9 | -0.605 | 0.00914 | -0.037 | -66.258
-8.5 | -0.562 | 0.0084 | -0.039 | -66.93
-8 | -0.515 | 0.00815 | -0.04 | -63.165
-7.5 | -0.464 | 0.00788 | -0.041 | -58.956
-7 | -0.411 | 0.00669 | -0.042 | -61.489
-6.5 | -0.356 | 0.00692 | -0.044 | -51.44
-6 | -0.299 | 0.00728 | -0.045 | -41.106
-5.5 | -0.239 | 0.00713 | -0.046 | -33.555
-5 | -0.178 | 0.00691 | -0.047 | -25.839
-4.5 | -0.117 | 0.00673 | -0.049 | -17.398
-4 | -0.055 | 0.00667 | -0.05 | -8.277
-3.5 | 0.007 | 0.0065 | -0.051 | 1.08
-3 | 0.07 | 0.00684 | -0.052 | 10.166
-2.5 | 0.132 | 0.00702 | -0.054 | 18.843
-2 | 0.195 | 0.00698 | -0.055 | 27.964
-1.5 | 0.258 | 0.00707 | -0.056 | 36.545
-1 | 0.322 | 0.00706 | -0.057 | 45.628
-0.5 | 0.385 | 0.00718 | -0.058 | 53.632
0 | 0.443 | 0.00738 | -0.059 | 60.045
0.5 | 0.504 | 0.00754 | -0.061 | 66.866
1 | 0.566 | 0.00595 | -0.062 | 95.178
1.5 | 0.624 | 0.00623 | -0.063 | 100.1
2 | 0.684 | 0.00654 | -0.064 | 104.637
2.5 | 0.744 | 0.00683 | -0.065 | 108.921
3 | 0.804 | 0.00718 | -0.067 | 112.04
3.5 | 0.864 | 0.00747 | -0.068 | 115.638
4 | 0.923 | 0.00786 | -0.069 | 117.377
4.5 | 0.982 | 0.00829 | -0.07 | 118.452
5 | 1.041 | 0.00872 | -0.071 | 119.28
5.5 | 1.099 | 0.00922 | -0.072 | 119.166
6 | 1.157 | 0.0097 | -0.074 | 119.217
6.5 | 1.214 | 0.01023 | -0.075 | 118.64
7 | 1.269 | 0.01076 | -0.076 | 117.94
7.5 | 1.323 | 0.01127 | -0.077 | 117.323
8 | 1.374 | 0.01193 | -0.078 | 115.188
8.5 | 1.421 | 0.01505 | -0.079 | 94.422
9 | 1.468 | 0.01582 | -0.08 | 92.764
9.5 | 1.513 | 0.01663 | -0.082 | 90.937
10 | 1.555 | 0.01738 | -0.083 | 89.472
10.5 | 1.595 | 0.01821 | -0.084 | 87.572
11 | 1.632 | 0.01906 | -0.085 | 85.592
11.5 | 1.665 | 0.01996 | -0.086 | 83.419
12 | 1.694 | 0.02096 | -0.087 | 80.836
12.5 | 1.717 | 0.02198 | -0.088 | 78.126
13 | 1.736 | 0.02303 | -0.089 | 75.4
13.5 | 1.75 | 0.02425 | -0.09 | 72.163
14 | 1.76 | 0.02544 | -0.091 | 69.188
14.5 | 1.765 | 0.02673 | -0.092 | 66.039
15 | 1.765 | 0.0282 | -0.093 | 62.605
15.5 | 1.753 | 0.02954 | -0.094 | 59.321
16 | 1.732 | 0.03118 | -0.095 | 55.564
16.5 | 1.707 | 0.03274 | -0.096 | 52.131
17 | 1.676 | 0.03466 | -0.097 | 48.363
17.5 | 1.64 | 0.03698 | -0.098 | 44.36
18 | 1.601 | 0.03915 | -0.099 | 40.902
18.5 | 1.559 | 0.04157 | -0.1 | 37.496
19 | 1.513 | 0.04408 | -0.101 | 34.329
19.5 | 1.465 | 0.04705 | -0.101 | 31.146

## 98. Re 8M Mach 0.00 (2)
BIGFOIL.COM POLAR EXPORT
NACA66-719 a=0.0
NACA66-719 a=0.0 |  |  |  | Cl Max: | 1.5976 | at alpha= | 20 | deg
XFOIL ncrit=9 |  |  |  | L/D Max: | 161.429 | at alpha= | 4 | deg
Re: | 8000000 |  |  | Cd Min: | 0.06864 | at alpha= | 20 | deg
Mach: | 0 |  |  | Cl=0 at alpha= | -4.023 | deg
|  |  |  | @ Cl=0.1, Cd= | 0.0060395
|  |  |  | @ Cl=0.4, Cd= | 0.0054244
|  |  |  | @ Cl=0.6, Cd= | 0.0040363
alpha (deg) | Cl | Cd | Cm | Cl/Cd
-20 | -1.2613 | 0.03202 | -0.1069 | -39.391
-19.5 | -1.2545 | 0.02913 | -0.1045 | -43.0656
-19 | -1.2395 | 0.02692 | -0.1021 | -46.0438
-18.5 | -1.2244 | 0.02474 | -0.0995 | -49.4907
-18 | -1.2008 | 0.02318 | -0.0972 | -51.8033
-17.5 | -1.1781 | 0.02146 | -0.0947 | -54.8975
-17 | -1.1491 | 0.02022 | -0.0925 | -56.8299
-16.5 | -1.1215 | 0.01879 | -0.0901 | -59.686
-16 | -1.088 | 0.01778 | -0.0881 | -61.1924
-15.5 | -1.0528 | 0.01684 | -0.0862 | -62.5178
-15 | -1.0176 | 0.01578 | -0.0842 | -64.4867
-14.5 | -0.9789 | 0.01495 | -0.0826 | -65.4783
-14 | -0.9392 | 0.01421 | -0.081 | -66.0943
-13.5 | -0.8983 | 0.01347 | -0.0796 | -66.6889
-13 | -0.8567 | 0.01282 | -0.0781 | -66.8253
-12.5 | -0.8137 | 0.01223 | -0.0768 | -66.5331
-12 | -0.7709 | 0.01164 | -0.0753 | -66.2285
-11.5 | -0.7271 | 0.01111 | -0.074 | -65.4455
-11 | -0.6845 | 0.01049 | -0.0724 | -65.2526
-10.5 | -0.6406 | 0.01 | -0.071 | -64.06
-10 | -0.5969 | 0.00954 | -0.0694 | -62.5681
-9.5 | -0.5564 | 0.00898 | -0.0672 | -61.9599
-9 | -0.5253 | 0.00831 | -0.0631 | -63.213
-8.5 | -0.4802 | 0.00801 | -0.0615 | -59.9501
-8 | -0.4306 | 0.00775 | -0.0609 | -55.5613
-7.5 | -0.3785 | 0.00755 | -0.0607 | -50.1325
-7 | -0.3255 | 0.00739 | -0.0607 | -44.046
-6.5 | -0.2724 | 0.00721 | -0.0607 | -37.7809
-6 | -0.2195 | 0.00695 | -0.0607 | -31.5827
-5.5 | -0.1651 | 0.00675 | -0.061 | -24.4593
-5 | -0.1097 | 0.00657 | -0.0615 | -16.6971
-4.5 | -0.0539 | 0.00641 | -0.0621 | -8.4087
-4 | 0.0026 | 0.00628 | -0.0628 | 0.41401
-3.5 | 0.0588 | 0.00615 | -0.0634 | 9.561
-3 | 0.1147 | 0.006 | -0.0641 | 19.1167
-2.5 | 0.1715 | 0.00583 | -0.0649 | 29.4168
-2 | 0.2292 | 0.0057 | -0.0659 | 40.2105
-1.5 | 0.2869 | 0.00559 | -0.0669 | 51.3238
-1 | 0.3445 | 0.00553 | -0.0679 | 62.2966
-0.5 | 0.4023 | 0.00542 | -0.069 | 74.2251
0 | 0.4599 | 0.00537 | -0.0701 | 85.6425
0.5 | 0.5153 | 0.00529 | -0.0707 | 97.4102
1 | 0.5477 | 0.00376 | -0.0676 | 145.6649
1.5 | 0.6007 | 0.00404 | -0.0678 | 148.6881
2 | 0.6542 | 0.00432 | -0.0682 | 151.4352
2.5 | 0.7078 | 0.00455 | -0.0686 | 155.5604
3 | 0.7592 | 0.0048 | -0.0685 | 158.1667
3.5 | 0.8104 | 0.00504 | -0.0684 | 160.7937
4 | 0.8588 | 0.00532 | -0.0678 | 161.4286
4.5 | 0.9004 | 0.00568 | -0.0659 | 158.5211
5 | 0.9273 | 0.006 | -0.0608 | 154.55
5.5 | 0.9465 | 0.00663 | -0.0546 | 142.7602
6 | 0.9677 | 0.00741 | -0.0491 | 130.5938
6.5 | 0.9803 | 0.00857 | -0.0425 | 114.3874
7 | 1.0038 | 0.00955 | -0.0382 | 105.1099
7.5 | 1.013 | 0.01107 | -0.0317 | 91.5086
8 | 1.0497 | 0.01177 | -0.0299 | 89.1844
8.5 | 1.0695 | 0.01309 | -0.0255 | 81.7036
9 | 1.0887 | 0.01451 | -0.0213 | 75.031
10 | 1.1225 | 0.01787 | -0.013 | 62.8148
10.5 | 1.1405 | 0.01967 | -0.0094 | 57.9817
11 | 1.1525 | 0.02185 | -0.0052 | 52.746
11.5 | 1.1732 | 0.0237 | -0.0024 | 49.5021
12 | 1.1986 | 0.02539 | -0.0003 | 47.2076
12.5 | 1.23 | 0.02677 | 0.001 | 45.947
13 | 1.2567 | 0.02848 | 0.0026 | 44.1257
13.5 | 1.2854 | 0.03009 | 0.0039 | 42.7185
14 | 1.3115 | 0.03191 | 0.0054 | 41.1
14.5 | 1.3393 | 0.0336 | 0.0066 | 39.8601
15 | 1.3596 | 0.03573 | 0.0086 | 38.0521
15.5 | 1.413 | 0.03795 | 0.0035 | 37.2332
16 | 1.4796 | 0.04132 | -0.0058 | 35.8083
17 | 1.5312 | 0.04691 | -0.0062 | 32.6412
17.5 | 1.5459 | 0.05004 | -0.005 | 30.8933
18 | 1.5584 | 0.05345 | -0.0038 | 29.1562
18.5 | 1.5717 | 0.05689 | -0.0029 | 27.627
19 | 1.5838 | 0.06043 | -0.0021 | 26.2088
19.5 | 1.5928 | 0.06429 | -0.0013 | 24.7752
20 | 1.5976 | 0.06864 | -0.0006 | 23.2751

## 99. Re 8M Mach 0.10 (1)
BIGFOIL.COM POLAR EXPORT
NACA66-719 a=0.0
NACA66-719 a=0.0 |  |  |  | Cl Max: | 1.757 | at alpha= | 14.5 | deg
JavaFoil+Calcfoil stall+Eppler ext transition |  |  |  | L/D Max: | 119.048 | at alpha= | 5 | deg
Re: | 8000000 |  |  | Cd Min: | 0.00597 | at alpha= | 1 | deg
Mach: | 0.1 |  |  | Cl=0 at alpha= | -3.5564 | deg
|  |  |  | @ Cl=0.1, Cd= | 0.0069567
|  |  |  | @ Cl=0.4, Cd= | 0.0072271
|  |  |  | @ Cl=0.6, Cd= | 0.006125
alpha (deg) | Cl | Cd | Cm | Cl/Cd
-18.5 | -0.545 | 0.14739 | -0.009 | -3.696
-18 | -0.562 | 0.14267 | -0.009 | -3.94
-17.5 | -0.579 | 0.13617 | -0.01 | -4.252
-17 | -0.595 | 0.12594 | -0.01 | -4.726
-16.5 | -0.61 | 0.11997 | -0.011 | -5.083
-16 | -0.623 | 0.11559 | -0.011 | -5.388
-15.5 | -0.634 | 0.11065 | -0.012 | -5.731
-15 | -0.643 | 0.10314 | -0.013 | -6.238
-14.5 | -0.65 | 0.09802 | -0.013 | -6.629
-14 | -0.654 | 0.092 | -0.014 | -7.11
-13.5 | -0.655 | 0.08694 | -0.015 | -7.535
-13 | -0.653 | 0.08172 | -0.015 | -7.987
-12.5 | -0.647 | 0.07699 | -0.016 | -8.401
-12 | -0.637 | 0.07194 | -0.017 | -8.858
-11.5 | -0.624 | 0.06695 | -0.018 | -9.327
-11 | -0.607 | 0.06331 | -0.019 | -9.584
-10.5 | -0.587 | 0.05783 | -0.021 | -10.154
-10 | -0.563 | 0.05387 | -0.022 | -10.445
-9.5 | -0.644 | 0.00962 | -0.036 | -66.946
-9 | -0.605 | 0.00921 | -0.038 | -65.763
-8.5 | -0.563 | 0.00847 | -0.039 | -66.446
-8 | -0.516 | 0.00819 | -0.04 | -62.968
-7.5 | -0.466 | 0.00791 | -0.041 | -58.863
-7 | -0.413 | 0.00673 | -0.042 | -61.316
-6.5 | -0.357 | 0.00697 | -0.044 | -51.266
-6 | -0.301 | 0.00737 | -0.045 | -40.804
-5.5 | -0.24 | 0.00715 | -0.046 | -33.63
-5 | -0.179 | 0.00692 | -0.048 | -25.919
-4.5 | -0.118 | 0.00675 | -0.049 | -17.427
-4 | -0.055 | 0.00663 | -0.05 | -8.371
-3.5 | 0.007 | 0.00657 | -0.051 | 1.074
-3 | 0.07 | 0.00689 | -0.053 | 10.143
-2.5 | 0.133 | 0.00703 | -0.054 | 18.914
-2 | 0.196 | 0.00703 | -0.055 | 27.905
-1.5 | 0.26 | 0.00705 | -0.056 | 36.814
-1 | 0.324 | 0.00714 | -0.057 | 45.365
-0.5 | 0.387 | 0.00718 | -0.058 | 53.896
0 | 0.445 | 0.00739 | -0.06 | 60.271
0.5 | 0.507 | 0.00753 | -0.061 | 67.345
1 | 0.569 | 0.00597 | -0.062 | 95.283
1.5 | 0.627 | 0.00626 | -0.063 | 100.02
2 | 0.687 | 0.00658 | -0.064 | 104.405
2.5 | 0.748 | 0.00689 | -0.066 | 108.592
3 | 0.808 | 0.00721 | -0.067 | 112.113
3.5 | 0.868 | 0.00753 | -0.068 | 115.234
4 | 0.927 | 0.00794 | -0.069 | 116.804
4.5 | 0.987 | 0.00834 | -0.07 | 118.351
5 | 1.045 | 0.00878 | -0.072 | 119.048
5.5 | 1.104 | 0.00928 | -0.073 | 118.886
6 | 1.162 | 0.00981 | -0.074 | 118.502
6.5 | 1.22 | 0.01033 | -0.075 | 118.043
7 | 1.275 | 0.01085 | -0.076 | 117.495
7.5 | 1.328 | 0.01137 | -0.078 | 116.843
8 | 1.38 | 0.01205 | -0.079 | 114.503
8.5 | 1.427 | 0.01525 | -0.08 | 93.563
9 | 1.473 | 0.016 | -0.081 | 92.101
9.5 | 1.518 | 0.01684 | -0.082 | 90.157
10 | 1.56 | 0.01761 | -0.083 | 88.573
10.5 | 1.599 | 0.01844 | -0.084 | 86.716
11 | 1.636 | 0.01931 | -0.085 | 84.712
11.5 | 1.669 | 0.02024 | -0.087 | 82.456
12 | 1.696 | 0.02126 | -0.088 | 79.782
12.5 | 1.718 | 0.02229 | -0.089 | 77.088
13 | 1.735 | 0.02343 | -0.09 | 74.072
13.5 | 1.747 | 0.02468 | -0.091 | 70.79
14 | 1.755 | 0.02599 | -0.092 | 67.514
14.5 | 1.757 | 0.0272 | -0.093 | 64.579
15 | 1.754 | 0.02875 | -0.094 | 61.015
15.5 | 1.737 | 0.03016 | -0.095 | 57.591
16 | 1.712 | 0.03207 | -0.096 | 53.381
16.5 | 1.681 | 0.03347 | -0.097 | 50.231
17 | 1.645 | 0.0357 | -0.098 | 46.08
17.5 | 1.604 | 0.03795 | -0.099 | 42.261
18 | 1.559 | 0.04023 | -0.099 | 38.747
18.5 | 1.51 | 0.04284 | -0.1 | 35.252
19 | 1.459 | 0.04549 | -0.101 | 32.069
19.5 | 1.405 | 0.04851 | -0.102 | 28.964

## 100. Re 8M Mach 0.10 (2)
BIGFOIL.COM POLAR EXPORT
NACA66-719 a=0.0
NACA66-719 a=0.0 |  |  |  | Cl Max: | 1.5897 | at alpha= | 20 | deg
XFOIL ncrit=9 |  |  |  | L/D Max: | 161.159 | at alpha= | 4 | deg
Re: | 8000000 |  |  | Cd Min: | 0.07106 | at alpha= | 20 | deg
Mach: | 0.1 |  |  | Cl=0 at alpha= | -4.0326 | deg
|  |  |  | @ Cl=0.1, Cd= | 0.0060608
|  |  |  | @ Cl=0.4, Cd= | 0.0054395
|  |  |  | @ Cl=0.6, Cd= | 0.0040268
alpha (deg) | Cl | Cd | Cm | Cl/Cd
-20 | -1.2142 | 0.03702 | -0.113 | -32.7985
-19.5 | -1.2203 | 0.0329 | -0.1107 | -37.0912
-19 | -1.215 | 0.02986 | -0.1081 | -40.6899
-18.5 | -1.2081 | 0.02705 | -0.1051 | -44.6617
-17.5 | -1.1726 | 0.02293 | -0.0994 | -51.1382
-17 | -1.1466 | 0.02144 | -0.0968 | -53.4795
-16.5 | -1.1213 | 0.01978 | -0.0941 | -56.6886
-16 | -1.0893 | 0.01861 | -0.0918 | -58.533
-15.5 | -1.0555 | 0.01753 | -0.0895 | -60.2111
-15 | -1.0207 | 0.01636 | -0.0874 | -62.39
-14.5 | -0.9825 | 0.01543 | -0.0855 | -63.6747
-14 | -0.9427 | 0.01462 | -0.0837 | -64.4802
-13.5 | -0.9017 | 0.01381 | -0.0821 | -65.2933
-13 | -0.8596 | 0.01311 | -0.0805 | -65.5683
-12.5 | -0.8163 | 0.01247 | -0.079 | -65.4611
-12 | -0.7725 | 0.01191 | -0.0776 | -64.8615
-11.5 | -0.728 | 0.01136 | -0.0762 | -64.0845
-11 | -0.6849 | 0.01067 | -0.0745 | -64.1893
-10.5 | -0.6403 | 0.01015 | -0.073 | -63.0837
-10 | -0.5961 | 0.00966 | -0.0714 | -61.7081
-9.5 | -0.554 | 0.00912 | -0.0694 | -60.7456
-9 | -0.5204 | 0.0084 | -0.0657 | -61.9524
-8.5 | -0.4806 | 0.00806 | -0.0629 | -59.6278
-8 | -0.431 | 0.00779 | -0.0621 | -55.3273
-7.5 | -0.379 | 0.00759 | -0.0618 | -49.9341
-7 | -0.3258 | 0.00742 | -0.0617 | -43.9084
-6.5 | -0.2721 | 0.00725 | -0.0617 | -37.531
-6 | -0.2193 | 0.00698 | -0.0616 | -31.4183
-5.5 | -0.1647 | 0.00677 | -0.0618 | -24.3279
-5 | -0.1091 | 0.00659 | -0.0622 | -16.5554
-4.5 | -0.053 | 0.00643 | -0.0627 | -8.2426
-4 | 0.0037 | 0.0063 | -0.0634 | 0.5873
-3.5 | 0.0601 | 0.00616 | -0.064 | 9.7565
-3 | 0.1164 | 0.00602 | -0.0647 | 19.3355
-2.5 | 0.1735 | 0.00584 | -0.0654 | 29.7089
-2 | 0.2314 | 0.00571 | -0.0664 | 40.5254
-1.5 | 0.2894 | 0.0056 | -0.0674 | 51.6786
-1 | 0.3473 | 0.00553 | -0.0684 | 62.8029
-0.5 | 0.4055 | 0.00543 | -0.0695 | 74.6777
0 | 0.4633 | 0.00538 | -0.0706 | 86.1152
0.5 | 0.519 | 0.0053 | -0.0712 | 97.9245
1 | 0.5512 | 0.00377 | -0.068 | 146.2069
1.5 | 0.6044 | 0.00405 | -0.0682 | 149.2346
2 | 0.658 | 0.00434 | -0.0685 | 151.6129
2.5 | 0.7117 | 0.00457 | -0.0688 | 155.733
3 | 0.7631 | 0.00483 | -0.0687 | 157.9917
3.5 | 0.8142 | 0.00507 | -0.0686 | 160.5917
4 | 0.8622 | 0.00535 | -0.0678 | 161.1589
4.5 | 0.9027 | 0.00572 | -0.0655 | 157.8147
5 | 0.9257 | 0.00608 | -0.0595 | 152.2533
5.5 | 0.9477 | 0.00671 | -0.0539 | 141.237
6 | 0.9688 | 0.00752 | -0.0484 | 128.8298
6.5 | 0.9825 | 0.00868 | -0.042 | 113.1912
7 | 1.0039 | 0.00976 | -0.0373 | 102.8586
7.5 | 1.0137 | 0.01128 | -0.0309 | 89.867
8 | 1.0496 | 0.01203 | -0.0288 | 87.2485
8.5 | 1.0699 | 0.01337 | -0.0246 | 80.0224
9 | 1.0895 | 0.01481 | -0.0204 | 73.5652
9.5 | 1.1003 | 0.01674 | -0.0153 | 65.7288
10 | 1.1237 | 0.01821 | -0.0121 | 61.7079
10.5 | 1.1411 | 0.02008 | -0.0084 | 56.8277
11 | 1.1525 | 0.02232 | -0.0041 | 51.6353
11.5 | 1.1717 | 0.02433 | -0.0011 | 48.1587
12 | 1.1993 | 0.02591 | 0.0008 | 46.2871
12.5 | 1.2282 | 0.02751 | 0.0023 | 44.6456
13 | 1.2579 | 0.02907 | 0.0037 | 43.2714
13.5 | 1.2833 | 0.03096 | 0.0054 | 41.4503
14 | 1.3128 | 0.0326 | 0.0066 | 40.2699
14.5 | 1.3368 | 0.03462 | 0.0081 | 38.6135
15 | 1.3611 | 0.03654 | 0.0098 | 37.2496
15.5 | 1.4086 | 0.0391 | 0.0056 | 36.0256
16 | 1.4781 | 0.04235 | -0.004 | 34.902
17 | 1.5279 | 0.04844 | -0.0045 | 31.5421
17.5 | 1.5436 | 0.05155 | -0.0033 | 29.9437
18 | 1.5561 | 0.05504 | -0.0021 | 28.2722
18.5 | 1.5687 | 0.05862 | -0.0012 | 26.7605
19 | 1.5787 | 0.06243 | -0.0003 | 25.2875
19.5 | 1.5865 | 0.06651 | 0.0005 | 23.8536
20 | 1.5897 | 0.07106 | 0.0012 | 22.3712

## 101. Re 8M Mach 0.25 (1)
BIGFOIL.COM POLAR EXPORT
NACA66-719 a=0.0
NACA66-719 a=0.0 |  |  |  | Cl Max: | 1.715 | at alpha= | 13 | deg
JavaFoil+Calcfoil stall+Eppler ext transition |  |  |  | L/D Max: | 116.625 | at alpha= | 5 | deg
Re: | 8000000 |  |  | Cd Min: | 0.00647 | at alpha= | -5 | deg
Mach: | 0.25 |  |  | Cl=0 at alpha= | -3.5547 | deg
|  |  |  | @ Cl=0.1, Cd= | 0.0070117
|  |  |  | @ Cl=0.4, Cd= | 0.0073585
|  |  |  | @ Cl=0.6, Cd= | 0.0075051
alpha (deg) | Cl | Cd | Cm | Cl/Cd
-14 | -0.491 | 0.09953 | -0.014 | -4.935
-13.5 | -0.519 | 0.0945 | -0.014 | -5.491
-13 | -0.541 | 0.08836 | -0.015 | -6.122
-12.5 | -0.557 | 0.08118 | -0.016 | -6.863
-12 | -0.567 | 0.077 | -0.016 | -7.361
-11.5 | -0.57 | 0.07251 | -0.017 | -7.858
-11 | -0.567 | 0.06685 | -0.018 | -8.482
-10.5 | -0.557 | 0.06324 | -0.019 | -8.814
-10 | -0.542 | 0.05849 | -0.02 | -9.268
-9.5 | -0.521 | 0.0547 | -0.021 | -9.524
-9 | -0.601 | 0.00966 | -0.038 | -62.202
-8.5 | -0.563 | 0.00877 | -0.04 | -64.249
-8 | -0.52 | 0.00841 | -0.041 | -61.829
-7.5 | -0.471 | 0.00819 | -0.042 | -57.586
-7 | -0.419 | 0.00789 | -0.044 | -53.158
-6.5 | -0.364 | 0.00764 | -0.045 | -47.662
-6 | -0.306 | 0.00744 | -0.046 | -41.156
-5.5 | -0.245 | 0.00667 | -0.047 | -36.776
-5 | -0.183 | 0.00647 | -0.049 | -28.303
-4.5 | -0.121 | 0.00695 | -0.05 | -17.348
-4 | -0.057 | 0.00676 | -0.052 | -8.42
-3.5 | 0.007 | 0.00671 | -0.053 | 1.081
-3 | 0.072 | 0.00696 | -0.054 | 10.312
-2.5 | 0.137 | 0.00708 | -0.055 | 19.288
-2 | 0.202 | 0.00717 | -0.056 | 28.098
-1.5 | 0.267 | 0.00719 | -0.058 | 37.086
-1 | 0.333 | 0.00722 | -0.059 | 46.1
-0.5 | 0.398 | 0.00735 | -0.06 | 54.134
0 | 0.457 | 0.0076 | -0.061 | 60.108
0.5 | 0.52 | 0.00773 | -0.062 | 67.294
1 | 0.583 | 0.00792 | -0.064 | 73.667
1.5 | 0.642 | 0.00648 | -0.065 | 99.078
2 | 0.705 | 0.00681 | -0.066 | 103.491
2.5 | 0.767 | 0.00712 | -0.067 | 107.694
3 | 0.828 | 0.00749 | -0.069 | 110.569
3.5 | 0.89 | 0.00783 | -0.07 | 113.671
4 | 0.951 | 0.00826 | -0.071 | 115.097
4.5 | 1.011 | 0.00873 | -0.072 | 115.83
5 | 1.072 | 0.00919 | -0.073 | 116.625
5.5 | 1.131 | 0.00974 | -0.075 | 116.186
6 | 1.191 | 0.01029 | -0.076 | 115.683
6.5 | 1.25 | 0.01086 | -0.077 | 115.066
7 | 1.306 | 0.01143 | -0.078 | 114.214
7.5 | 1.36 | 0.012 | -0.08 | 113.307
8 | 1.412 | 0.01279 | -0.081 | 110.418
8.5 | 1.458 | 0.01619 | -0.082 | 90.021
9 | 1.504 | 0.01713 | -0.083 | 87.808
9.5 | 1.547 | 0.01798 | -0.084 | 86.06
10 | 1.586 | 0.01887 | -0.085 | 84.092
10.5 | 1.622 | 0.01981 | -0.086 | 81.89
11 | 1.654 | 0.02084 | -0.088 | 79.348
11.5 | 1.681 | 0.02195 | -0.089 | 76.556
12 | 1.7 | 0.02308 | -0.09 | 73.664
12.5 | 1.711 | 0.02424 | -0.091 | 70.591
13 | 1.715 | 0.02576 | -0.092 | 66.573
13.5 | 1.711 | 0.02715 | -0.093 | 63.017
14 | 1.699 | 0.02878 | -0.094 | 59.046
14.5 | 1.68 | 0.03041 | -0.095 | 55.246
15 | 1.652 | 0.03229 | -0.096 | 51.151
15.5 | 1.601 | 0.03414 | -0.097 | 46.909
16 | 1.537 | 0.03685 | -0.098 | 41.702
16.5 | 1.463 | 0.03947 | -0.099 | 37.061
17 | 1.379 | 0.04278 | -0.1 | 32.23
17.5 | 1.287 | 0.04631 | -0.1 | 27.782
18 | 1.188 | 0.05005 | -0.101 | 23.731

## 102. Re 8M Mach 0.25 (2)
BIGFOIL.COM POLAR EXPORT
NACA66-719 a=0.0
NACA66-719 a=0.0 |  |  |  | Cl Max: | 1.5379 | at alpha= | 19 | deg
XFOIL ncrit=9 |  |  |  | L/D Max: | 158.817 | at alpha= | 3.5 | deg
Re: | 8000000 |  |  | Cd Min: | 0.1714 | at alpha= | -20 | deg
Mach: | 0.25 |  |  | Cl=0 at alpha= | -4.0904 | deg
|  |  |  | @ Cl=0.1, Cd= | 0.0061635
|  |  |  | @ Cl=0.4, Cd= | 0.0055225
|  |  |  | @ Cl=0.6, Cd= | 0.004016
alpha (deg) | Cl | Cd | Cm | Cl/Cd
-20 | -0.426 | 0.1714 | -0.0519 | -2.4854
-19.5 | -0.4142 | 0.16426 | -0.0566 | -2.5216
-19 | -0.4028 | 0.15705 | -0.0612 | -2.5648
-18.5 | -0.4041 | 0.14705 | -0.067 | -2.748
-18 | -0.395 | 0.13956 | -0.0717 | -2.8303
-17.5 | -0.3911 | 0.13109 | -0.0769 | -2.9834
-16.5 | -0.7688 | 0.052 | -0.1255 | -14.7846
-16 | -0.867 | 0.0399 | -0.1236 | -21.7293
-15.5 | -0.9387 | 0.03129 | -0.117 | -30
-15 | -0.9844 | 0.0243 | -0.1091 | -40.5103
-14.5 | -0.9782 | 0.02084 | -0.1038 | -46.9386
-14 | -0.9519 | 0.01869 | -0.0999 | -50.931
-13.5 | -0.9181 | 0.01684 | -0.0965 | -54.519
-13 | -0.8771 | 0.01547 | -0.0939 | -56.6968
-12.5 | -0.8329 | 0.01433 | -0.0916 | -58.1228
-12 | -0.7868 | 0.01334 | -0.0894 | -58.9805
-11.5 | -0.7388 | 0.01254 | -0.0876 | -58.9155
-11 | -0.6906 | 0.01177 | -0.0858 | -58.6746
-10.5 | -0.642 | 0.01113 | -0.084 | -57.6819
-10 | -0.5943 | 0.01044 | -0.0821 | -56.9253
-9.5 | -0.5474 | 0.00982 | -0.0801 | -55.7434
-9 | -0.5007 | 0.00929 | -0.0781 | -53.8967
-8.5 | -0.4592 | 0.00863 | -0.0751 | -53.2097
-8 | -0.4236 | 0.00799 | -0.071 | -53.0163
-7.5 | -0.3785 | 0.00778 | -0.0685 | -48.6504
-7 | -0.3253 | 0.00759 | -0.0676 | -42.859
-6.5 | -0.2703 | 0.00742 | -0.0672 | -36.4286
-6 | -0.2164 | 0.00714 | -0.0666 | -30.3081
-5.5 | -0.1616 | 0.0069 | -0.0662 | -23.4203
-5 | -0.1049 | 0.0067 | -0.0663 | -15.6567
-4.5 | -0.0476 | 0.00653 | -0.0665 | -7.2894
-4 | 0.0105 | 0.00639 | -0.067 | 1.6432
-3.5 | 0.0681 | 0.00624 | -0.0674 | 10.9135
-3 | 0.1265 | 0.0061 | -0.068 | 20.7377
-2.5 | 0.1845 | 0.0059 | -0.0685 | 31.2712
-2 | 0.244 | 0.00576 | -0.0694 | 42.3611
-1.5 | 0.3035 | 0.00565 | -0.0703 | 53.7168
-1 | 0.3631 | 0.00559 | -0.0713 | 64.9553
-0.5 | 0.4232 | 0.00548 | -0.0724 | 77.2263
0 | 0.4825 | 0.00544 | -0.0734 | 88.6949
0.5 | 0.5404 | 0.00542 | -0.0741 | 99.7048
1 | 0.5704 | 0.00388 | -0.0701 | 147.0103
1.5 | 0.6248 | 0.00413 | -0.0702 | 151.2833
2 | 0.6789 | 0.00442 | -0.0702 | 153.5973
2.5 | 0.7317 | 0.00472 | -0.07 | 155.0212
3 | 0.7836 | 0.00497 | -0.0696 | 157.666
3.5 | 0.8322 | 0.00524 | -0.0685 | 158.8168
4 | 0.8752 | 0.00556 | -0.0662 | 157.4101
4.5 | 0.8937 | 0.00602 | -0.059 | 148.4551
5 | 0.9226 | 0.0066 | -0.0543 | 139.7879
5.5 | 0.9511 | 0.00729 | -0.0498 | 130.4664
6 | 0.9727 | 0.00826 | -0.0443 | 117.7603
6.5 | 0.9877 | 0.00956 | -0.0381 | 103.3159
7 | 1.007 | 0.01085 | -0.0328 | 92.8111
7.5 | 1.0189 | 0.01245 | -0.0267 | 81.8394
8 | 1.052 | 0.01341 | -0.0239 | 78.4489
8.5 | 1.0748 | 0.01485 | -0.0198 | 72.3771
9 | 1.0973 | 0.01636 | -0.0159 | 67.0721
9.5 | 1.1049 | 0.0186 | -0.0103 | 59.4032
10 | 1.1256 | 0.0204 | -0.0066 | 55.1765
10.5 | 1.143 | 0.02243 | -0.0028 | 50.9585
11 | 1.1515 | 0.02509 | 0.0018 | 45.8948
11.5 | 1.1704 | 0.02733 | 0.0049 | 42.8247
12 | 1.1991 | 0.02913 | 0.0069 | 41.1637
12.5 | 1.2286 | 0.03096 | 0.0086 | 39.6835
13 | 1.2574 | 0.03286 | 0.0102 | 38.2654
13.5 | 1.285 | 0.03493 | 0.0118 | 36.7879
14 | 1.3109 | 0.03717 | 0.0134 | 35.2677
15 | 1.3595 | 0.04189 | 0.0166 | 32.454
15.5 | 1.388 | 0.04463 | 0.0167 | 31.1002
16 | 1.4565 | 0.04902 | 0.0067 | 29.7124
16.5 | 1.5137 | 0.05347 | -0.0011 | 28.3093
17.5 | 1.5205 | 0.06084 | 0.0056 | 24.9918
18 | 1.5299 | 0.065 | 0.0068 | 23.5369
18.5 | 1.537 | 0.06946 | 0.0078 | 22.1278
19 | 1.5379 | 0.07445 | 0.0089 | 20.6568
19.5 | 1.5361 | 0.07953 | 0.0102 | 19.3147
20 | 1.5254 | 0.08476 | 0.0125 | 17.9967

## 103. Re 8M Mach 0.50 (1)
BIGFOIL.COM POLAR EXPORT
NACA66-719 a=0.0
NACA66-719 a=0.0 |  |  |  | Cl Max: | 1.614 | at alpha= | 9.5 | deg
JavaFoil+Calcfoil stall+Eppler ext transition |  |  |  | L/D Max: | 106.068 | at alpha= | 4 | deg
Re: | 8000000 |  |  | Cd Min: | 0.00706 | at alpha= | -4 | deg
Mach: | 0.5 |  |  | Cl=0 at alpha= | -3.5563 | deg
|  |  |  | @ Cl=0.1, Cd= | 0.007485
|  |  |  | @ Cl=0.4, Cd= | 0.0076039
|  |  |  | @ Cl=0.6, Cd= | 0.0087489
alpha (deg) | Cl | Cd | Cm | Cl/Cd
-20 | -0.946 | 0.15469 | -0.01 | -6.114
-19.5 | -0.916 | 0.14877 | -0.01 | -6.16
-19 | -0.886 | 0.14495 | -0.011 | -6.111
-18.5 | -0.857 | 0.14018 | -0.011 | -6.115
-18 | -0.829 | 0.13549 | -0.012 | -6.119
-17.5 | -0.801 | 0.12841 | -0.012 | -6.237
-17 | -0.773 | 0.12741 | -0.013 | -6.066
-16.5 | -0.744 | 0.12186 | -0.013 | -6.107
-16 | -0.715 | 0.11805 | -0.014 | -6.056
-15.5 | -0.687 | 0.10591 | -0.015 | -6.491
-15 | -0.659 | 0.09867 | -0.015 | -6.682
-14.5 | -0.631 | 0.09323 | -0.016 | -6.769
-14 | -0.602 | 0.08785 | -0.017 | -6.858
-13.5 | -0.575 | 0.0818 | -0.018 | -7.033
-13 | -0.548 | 0.076 | -0.019 | -7.21
-12.5 | -0.515 | 0.09244 | -0.018 | -5.566
-12 | -0.486 | 0.08338 | -0.018 | -5.824
-11.5 | -0.457 | 0.07681 | -0.019 | -5.95
-11 | -0.428 | 0.06945 | -0.019 | -6.17
-10.5 | -0.399 | 0.08621 | -0.019 | -4.627
-10 | -0.371 | 0.05991 | -0.021 | -6.199
-9.5 | -0.343 | 0.05554 | -0.023 | -6.181
-9 | -0.315 | 0.05144 | -0.024 | -6.123
-8.5 | -0.284 | 0.06165 | -0.021 | -4.609
-8 | -0.256 | 0.05728 | -0.022 | -4.462
-7.5 | -0.337 | 0.0499 | -0.024 | -6.759
-7 | -0.343 | 0.04336 | -0.026 | -7.905
-6.5 | -0.381 | 0.00867 | -0.05 | -43.955
-6 | -0.329 | 0.00834 | -0.051 | -39.422
-5.5 | -0.266 | 0.008 | -0.053 | -33.235
-5 | -0.2 | 0.00768 | -0.054 | -26.015
-4.5 | -0.132 | 0.0075 | -0.056 | -17.578
-4 | -0.063 | 0.00706 | -0.057 | -8.86
-3.5 | 0.008 | 0.00712 | -0.058 | 1.123
-3 | 0.079 | 0.00745 | -0.059 | 10.647
-2.5 | 0.151 | 0.00757 | -0.061 | 20
-2 | 0.224 | 0.00765 | -0.062 | 29.253
-1.5 | 0.297 | 0.00724 | -0.064 | 40.968
-1 | 0.371 | 0.00731 | -0.065 | 50.754
-0.5 | 0.445 | 0.00806 | -0.067 | 55.222
0 | 0.507 | 0.00848 | -0.068 | 59.778
0.5 | 0.577 | 0.00867 | -0.069 | 66.56
1 | 0.647 | 0.00891 | -0.071 | 72.646
1.5 | 0.712 | 0.00749 | -0.072 | 95.102
2 | 0.78 | 0.00793 | -0.073 | 98.434
2.5 | 0.849 | 0.00839 | -0.075 | 101.236
3 | 0.917 | 0.00884 | -0.076 | 103.785
3.5 | 0.985 | 0.00933 | -0.077 | 105.503
4 | 1.052 | 0.00992 | -0.079 | 106.068
4.5 | 1.118 | 0.01058 | -0.08 | 105.741
5 | 1.184 | 0.01129 | -0.082 | 104.856
5.5 | 1.25 | 0.01203 | -0.083 | 103.84
6 | 1.314 | 0.01283 | -0.084 | 102.464
6.5 | 1.378 | 0.01366 | -0.086 | 100.905
7 | 1.436 | 0.01446 | -0.087 | 99.311
7.5 | 1.49 | 0.01553 | -0.088 | 95.954
8 | 1.535 | 0.02015 | -0.089 | 76.172
8.5 | 1.574 | 0.02166 | -0.091 | 72.664
9 | 1.602 | 0.0231 | -0.092 | 69.359
9.5 | 1.614 | 0.02464 | -0.093 | 65.49
10 | 1.6 | 0.02634 | -0.094 | 60.726
10.5 | 1.538 | 0.02879 | -0.096 | 53.426
11 | 1.313 | 0.03194 | -0.097 | 41.128
11.5 | 0.999 | 0.03619 | -0.098 | 27.609
12 | 1.031 | 0.03622 | -0.099 | 28.465
12.5 | 1.06 | 0.04034 | -0.1 | 26.276
13 | 1.091 | 0.04066 | -0.101 | 26.838
13.5 | 1.119 | 0.04507 | -0.102 | 24.827
14 | 1.146 | 0.05063 | -0.103 | 22.63
14.5 | 1.177 | 0.05062 | -0.104 | 23.249

## 104. Re 8M Mach 0.50 (2)
BIGFOIL.COM POLAR EXPORT
NACA66-719 a=0.0
NACA66-719 a=0.0 |  |  |  | Cl Max: | 1.3446 | at alpha= | 16 | deg
XFOIL ncrit=9 |  |  |  | L/D Max: | 150.15 | at alpha= | 1.5 | deg
Re: | 8000000 |  |  | Cd Min: | 0.10694 | at alpha= | 17.5 | deg
Mach: | 0.5 |  |  | Cl=0 at alpha= | -4.61 | deg
|  |  |  | @ Cl=0.1, Cd= | 0.006777
|  |  |  | @ Cl=0.4, Cd= | 0.0059011
|  |  |  | @ Cl=0.6, Cd= | 0.0057501
alpha (deg) | Cl | Cd | Cm | Cl/Cd
-13.5 | -0.1846 | 0.09922 | -0.1167 | -1.8605
-13 | -0.1881 | 0.08989 | -0.1224 | -2.0926
-12.5 | -0.1995 | 0.07985 | -0.1286 | -2.4984
-12 | -0.2199 | 0.06861 | -0.1363 | -3.2051
-11.5 | -0.2503 | 0.05637 | -0.146 | -4.4403
-11 | -0.2922 | 0.04761 | -0.1481 | -6.1374
-10.5 | -0.3323 | 0.04099 | -0.1453 | -8.1069
-10 | -0.3754 | 0.03525 | -0.1386 | -10.6496
-9.5 | -0.4175 | 0.03003 | -0.1286 | -13.9028
-9 | -0.4573 | 0.02518 | -0.1157 | -18.1612
-8.5 | -0.4755 | 0.01786 | -0.1062 | -26.6237
-8 | -0.3727 | 0.01113 | -0.1129 | -33.4861
-7.5 | -0.317 | 0.00978 | -0.1092 | -32.4131
-7 | -0.2689 | 0.00888 | -0.1046 | -30.2815
-6.5 | -0.2024 | 0.00867 | -0.103 | -23.3449
-6 | -0.1432 | 0.00828 | -0.1005 | -17.2947
-5.5 | -0.0908 | 0.00777 | -0.0973 | -11.686
-5 | -0.039 | 0.00735 | -0.094 | -5.3061
-4.5 | 0.011 | 0.00709 | -0.0905 | 1.5515
-4 | 0.0627 | 0.00693 | -0.0874 | 9.0476
-3.5 | 0.1212 | 0.00669 | -0.0858 | 18.1166
-3 | 0.1824 | 0.00647 | -0.0849 | 28.1917
-2.5 | 0.2455 | 0.00627 | -0.0845 | 39.1547
-2 | 0.3082 | 0.00606 | -0.0842 | 50.8581
-1.5 | 0.3728 | 0.00595 | -0.0844 | 62.6555
-1 | 0.4396 | 0.00583 | -0.0851 | 75.4031
-0.5 | 0.5065 | 0.00575 | -0.0858 | 88.087
0 | 0.5721 | 0.0057 | -0.0864 | 100.3684
0.5 | 0.6333 | 0.00581 | -0.0861 | 109.0017
1 | 0.6699 | 0.00546 | -0.0814 | 122.6923
1.5 | 0.6997 | 0.00466 | -0.0756 | 150.1502
2 | 0.7384 | 0.00503 | -0.0707 | 146.7992
2.5 | 0.7585 | 0.0056 | -0.0624 | 135.4464
3 | 0.7836 | 0.00646 | -0.0556 | 121.3003
3.5 | 0.8122 | 0.00743 | -0.0498 | 109.3136
4 | 0.841 | 0.00846 | -0.0442 | 99.409
4.5 | 0.8667 | 0.00972 | -0.0384 | 89.1667
5 | 0.8974 | 0.01091 | -0.0335 | 82.2548
5.5 | 0.9282 | 0.01217 | -0.0288 | 76.2695
6 | 0.9612 | 0.01344 | -0.0245 | 71.5179
6.5 | 0.9947 | 0.01474 | -0.0204 | 67.483
7 | 1.0202 | 0.01639 | -0.0153 | 62.2453
7.5 | 1.0386 | 0.01841 | -0.0096 | 56.415
8 | 1.0733 | 0.01997 | -0.0061 | 53.7456
8.5 | 1.0965 | 0.02202 | -0.0013 | 49.7956
9 | 1.1283 | 0.02381 | 0.0023 | 47.3877
9.5 | 1.1496 | 0.02622 | 0.0068 | 43.8444
10 | 1.1702 | 0.02878 | 0.0112 | 40.6602
10.5 | 1.1684 | 0.03266 | 0.017 | 35.7746
11 | 1.1601 | 0.03725 | 0.0225 | 31.1436
11.5 | 1.1696 | 0.04121 | 0.0262 | 28.3815
12 | 1.1955 | 0.04443 | 0.0285 | 26.9075
12.5 | 1.2223 | 0.04774 | 0.0305 | 25.6033
13 | 1.2479 | 0.0513 | 0.0323 | 24.3255
13.5 | 1.272 | 0.05512 | 0.0339 | 23.0769
14 | 1.294 | 0.05931 | 0.0352 | 21.8176
14.5 | 1.3099 | 0.06416 | 0.0363 | 20.4161
15 | 1.3261 | 0.0692 | 0.037 | 19.1633
15.5 | 1.339 | 0.07472 | 0.0373 | 17.9202
16 | 1.3446 | 0.08113 | 0.0371 | 16.5734
16.5 | 1.3431 | 0.08841 | 0.0364 | 15.1917
17.5 | 1.3349 | 0.10694 | 0.0284 | 12.4827

## 105. Re 10M Mach 0.00 (1)
BIGFOIL.COM POLAR EXPORT
NACA66-719 a=0.0
NACA66-719 a=0.0 |  |  |  | Cl Max: | 1.767 | at alpha= | 14.5 | deg
JavaFoil+Calcfoil stall+Eppler ext transition |  |  |  | L/D Max: | 120.818 | at alpha= | 7 | deg
Re: | 10000000 |  |  | Cd Min: | 0.00599 | at alpha= | 1 | deg
Mach: | 0 |  |  | Cl=0 at alpha= | -3.5564 | deg
|  |  |  | @ Cl=0.1, Cd= | 0.0067903
|  |  |  | @ Cl=0.4, Cd= | 0.0072095
|  |  |  | @ Cl=0.6, Cd= | 0.0061541
alpha (deg) | Cl | Cd | Cm | Cl/Cd
-15 | -0.668 | 0.10134 | -0.013 | -6.594
-14.5 | -0.672 | 0.09659 | -0.013 | -6.955
-14 | -0.673 | 0.08987 | -0.014 | -7.491
-13.5 | -0.671 | 0.08471 | -0.015 | -7.924
-13 | -0.666 | 0.07975 | -0.016 | -8.353
-12.5 | -0.657 | 0.07609 | -0.016 | -8.636
-12 | -0.647 | 0.06955 | -0.018 | -9.303
-11.5 | -0.632 | 0.06457 | -0.019 | -9.795
-11 | -0.614 | 0.06048 | -0.02 | -10.148
-10.5 | -0.596 | 0.05319 | -0.022 | -11.204
-10 | -0.677 | 0.01023 | -0.035 | -66.127
-9.5 | -0.646 | 0.00909 | -0.036 | -71.133
-9 | -0.606 | 0.0088 | -0.037 | -68.901
-8.5 | -0.563 | 0.00809 | -0.039 | -69.585
-8 | -0.515 | 0.00686 | -0.04 | -75.127
-7.5 | -0.465 | 0.00664 | -0.041 | -70.068
-7 | -0.412 | 0.00684 | -0.042 | -60.281
-6.5 | -0.357 | 0.00727 | -0.044 | -49.14
-6 | -0.299 | 0.00702 | -0.045 | -42.617
-5.5 | -0.239 | 0.00687 | -0.046 | -34.848
-5 | -0.178 | 0.00667 | -0.047 | -26.749
-4.5 | -0.117 | 0.00654 | -0.049 | -17.895
-4 | -0.055 | 0.00679 | -0.05 | -8.126
-3.5 | 0.007 | 0.00687 | -0.051 | 1.024
-3 | 0.07 | 0.00695 | -0.052 | 10.011
-2.5 | 0.132 | 0.00662 | -0.053 | 19.989
-2 | 0.195 | 0.00694 | -0.055 | 28.157
-1.5 | 0.258 | 0.007 | -0.056 | 36.916
-1 | 0.322 | 0.00708 | -0.057 | 45.498
-0.5 | 0.385 | 0.00715 | -0.058 | 53.878
0 | 0.443 | 0.00738 | -0.059 | 60.078
0.5 | 0.505 | 0.00751 | -0.061 | 67.171
1 | 0.566 | 0.00599 | -0.062 | 94.42
1.5 | 0.624 | 0.00627 | -0.063 | 99.432
2 | 0.684 | 0.00655 | -0.064 | 104.528
2.5 | 0.745 | 0.00682 | -0.065 | 109.268
3 | 0.805 | 0.00714 | -0.067 | 112.667
3.5 | 0.864 | 0.00748 | -0.068 | 115.583
4 | 0.924 | 0.00786 | -0.069 | 117.469
4.5 | 0.983 | 0.00824 | -0.07 | 119.221
5 | 1.041 | 0.00869 | -0.071 | 119.862
5.5 | 1.1 | 0.00915 | -0.073 | 120.213
6 | 1.158 | 0.00962 | -0.074 | 120.397
6.5 | 1.215 | 0.01008 | -0.075 | 120.568
7 | 1.27 | 0.01051 | -0.076 | 120.818
7.5 | 1.324 | 0.01112 | -0.077 | 119.043
8 | 1.375 | 0.01186 | -0.078 | 115.992
8.5 | 1.422 | 0.01454 | -0.079 | 97.799
9 | 1.47 | 0.01533 | -0.081 | 95.831
9.5 | 1.515 | 0.01602 | -0.082 | 94.523
10 | 1.557 | 0.01675 | -0.083 | 92.936
10.5 | 1.597 | 0.01752 | -0.084 | 91.106
11 | 1.633 | 0.01839 | -0.085 | 88.826
11.5 | 1.667 | 0.01923 | -0.086 | 86.702
12 | 1.696 | 0.0202 | -0.087 | 83.946
12.5 | 1.719 | 0.02119 | -0.088 | 81.151
13 | 1.738 | 0.02221 | -0.089 | 78.254
13.5 | 1.752 | 0.02333 | -0.091 | 75.103
14 | 1.762 | 0.02451 | -0.092 | 71.88
14.5 | 1.767 | 0.0258 | -0.093 | 68.495
15 | 1.767 | 0.02705 | -0.094 | 65.34
15.5 | 1.754 | 0.0285 | -0.095 | 61.558
16 | 1.734 | 0.02996 | -0.096 | 57.889
16.5 | 1.709 | 0.03162 | -0.097 | 54.043
17 | 1.678 | 0.03347 | -0.097 | 50.134
17.5 | 1.642 | 0.03575 | -0.098 | 45.94
18 | 1.603 | 0.03777 | -0.099 | 42.44
18.5 | 1.561 | 0.03987 | -0.1 | 39.147
19 | 1.516 | 0.04225 | -0.101 | 35.873
19.5 | 1.467 | 0.04546 | -0.102 | 32.273

## 106. Re 10M Mach 0.00 (2)
BIGFOIL.COM POLAR EXPORT
NACA66-719 a=0.0
NACA66-719 a=0.0 |  |  |  | Cl Max: | 1.6272 | at alpha= | 20 | deg
XFOIL ncrit=9 |  |  |  | L/D Max: | 161.84 | at alpha= | 3.5 | deg
Re: | 10000000 |  |  | Cd Min: | 0.06659 | at alpha= | 20 | deg
Mach: | 0 |  |  | Cl=0 at alpha= | -3.9868 | deg
|  |  |  | @ Cl=0.1, Cd= | 0.0057492
|  |  |  | @ Cl=0.4, Cd= | 0.0052508
|  |  |  | @ Cl=0.6, Cd= | 0.0041186
alpha (deg) | Cl | Cd | Cm | Cl/Cd
-20 | -1.2804 | 0.03065 | -0.1059 | -41.7749
-19.5 | -1.2723 | 0.02792 | -0.1034 | -45.5695
-19 | -1.2567 | 0.02581 | -0.1009 | -48.6904
-18.5 | -1.2405 | 0.02373 | -0.0982 | -52.2756
-18 | -1.2166 | 0.0222 | -0.0958 | -54.8018
-17.5 | -1.1935 | 0.02056 | -0.0932 | -58.0496
-17 | -1.1634 | 0.01941 | -0.091 | -59.9382
-16.5 | -1.1347 | 0.01805 | -0.0886 | -62.8643
-16 | -1.1009 | 0.01707 | -0.0866 | -64.4933
-15.5 | -1.0651 | 0.01616 | -0.0847 | -65.9097
-15 | -1.0293 | 0.01513 | -0.0828 | -68.0304
-14.5 | -0.991 | 0.01431 | -0.081 | -69.2523
-14 | -0.9504 | 0.01364 | -0.0795 | -69.6774
-13.5 | -0.9104 | 0.01287 | -0.0778 | -70.7382
-13 | -0.8681 | 0.01226 | -0.0764 | -70.8075
-12.5 | -0.8257 | 0.01167 | -0.075 | -70.7541
-12 | -0.7817 | 0.01116 | -0.0737 | -70.0448
-11.5 | -0.7379 | 0.01065 | -0.0723 | -69.2864
-11 | -0.6947 | 0.01009 | -0.0707 | -68.8503
-10.5 | -0.6511 | 0.00961 | -0.0692 | -67.7523
-10 | -0.6084 | 0.00913 | -0.0674 | -66.6375
-9.5 | -0.5668 | 0.00871 | -0.0652 | -65.0746
-9 | -0.5299 | 0.00827 | -0.0621 | -64.075
-8.5 | -0.4888 | 0.00769 | -0.0599 | -63.5631
-8 | -0.4383 | 0.00744 | -0.0594 | -58.9113
-7.5 | -0.3867 | 0.00722 | -0.0592 | -53.5596
-7 | -0.333 | 0.00702 | -0.0593 | -47.4359
-6.5 | -0.2783 | 0.00685 | -0.0596 | -40.6277
-6 | -0.2237 | 0.00665 | -0.0599 | -33.6391
-5.5 | -0.1694 | 0.00644 | -0.0602 | -26.3043
-5 | -0.1141 | 0.00626 | -0.0606 | -18.2268
-4.5 | -0.0582 | 0.00612 | -0.0612 | -9.5098
-4 | -0.0015 | 0.006 | -0.062 | -0.25
-3.5 | 0.0554 | 0.00585 | -0.0628 | 9.4701
-3 | 0.1129 | 0.00572 | -0.0637 | 19.7378
-2.5 | 0.1702 | 0.00557 | -0.0646 | 30.5566
-2 | 0.2276 | 0.00546 | -0.0656 | 41.685
-1.5 | 0.2852 | 0.00538 | -0.0666 | 53.0112
-1 | 0.3436 | 0.00529 | -0.0678 | 64.9527
-0.5 | 0.4011 | 0.00525 | -0.0688 | 76.4
0 | 0.4581 | 0.00525 | -0.0697 | 87.2571
0.5 | 0.5123 | 0.00537 | -0.0702 | 95.4004
1 | 0.5439 | 0.0039 | -0.0669 | 139.4615
1.5 | 0.5978 | 0.00411 | -0.0673 | 145.4501
2 | 0.6517 | 0.00432 | -0.0677 | 150.8565
2.5 | 0.7055 | 0.00456 | -0.0681 | 154.7149
3 | 0.7585 | 0.00478 | -0.0684 | 158.682
3.5 | 0.8092 | 0.005 | -0.0683 | 161.84
4 | 0.8555 | 0.00532 | -0.0672 | 160.8083
4.5 | 0.8999 | 0.00561 | -0.0658 | 160.41
5 | 0.9221 | 0.00601 | -0.0597 | 153.4276
5.5 | 0.943 | 0.00664 | -0.0539 | 142.0181
6 | 0.9627 | 0.00745 | -0.0482 | 129.2215
6.5 | 0.9738 | 0.00864 | -0.0414 | 112.7083
7 | 1.0003 | 0.00954 | -0.0375 | 104.8532
8 | 1.0498 | 0.01164 | -0.0298 | 90.189
8.5 | 1.069 | 0.01297 | -0.0253 | 82.421
9 | 1.0872 | 0.01445 | -0.021 | 75.2388
9.5 | 1.0984 | 0.0163 | -0.0159 | 67.3865
10 | 1.1224 | 0.01775 | -0.0129 | 63.2338
10.5 | 1.1427 | 0.01941 | -0.0095 | 58.8717
11 | 1.1549 | 0.02158 | -0.0053 | 53.5171
11.5 | 1.183 | 0.02303 | -0.0034 | 51.3678
12 | 1.2125 | 0.02449 | -0.0017 | 49.51
12.5 | 1.2423 | 0.02593 | -0.0002 | 47.9098
13 | 1.2723 | 0.02743 | 0.0011 | 46.3835
13.5 | 1.3005 | 0.02905 | 0.0025 | 44.7676
14 | 1.3276 | 0.0308 | 0.0039 | 43.1039
14.5 | 1.3545 | 0.03257 | 0.0052 | 41.5874
15 | 1.38 | 0.03445 | 0.0065 | 40.0581
15.5 | 1.4048 | 0.03631 | 0.008 | 38.6891
16 | 1.4453 | 0.03892 | 0.0049 | 37.1351
16.5 | 1.5185 | 0.04213 | -0.0056 | 36.0432
18.5 | 1.6027 | 0.05468 | -0.0056 | 29.3105
19 | 1.6132 | 0.05839 | -0.0047 | 27.628
19.5 | 1.6241 | 0.06206 | -0.0039 | 26.1698
20 | 1.6272 | 0.06659 | -0.0031 | 24.4361

## 107. Re 10M Mach 0.10 (1)
BIGFOIL.COM POLAR EXPORT
NACA66-719 a=0.0
NACA66-719 a=0.0 |  |  |  | Cl Max: | 1.758 | at alpha= | 14.5 | deg
JavaFoil+Calcfoil stall+Eppler ext transition |  |  |  | L/D Max: | 120.181 | at alpha= | 6.5 | deg
Re: | 10000000 |  |  | Cd Min: | 0.00604 | at alpha= | 1 | deg
Mach: | 0.1 |  |  | Cl=0 at alpha= | -3.5564 | deg
|  |  |  | @ Cl=0.1, Cd= | 0.00682
|  |  |  | @ Cl=0.4, Cd= | 0.0072659
|  |  |  | @ Cl=0.6, Cd= | 0.0061736
alpha (deg) | Cl | Cd | Cm | Cl/Cd
-18.5 | -0.545 | 0.14357 | -0.009 | -3.795
-18 | -0.562 | 0.14088 | -0.009 | -3.991
-17.5 | -0.579 | 0.13422 | -0.01 | -4.315
-17 | -0.595 | 0.12573 | -0.01 | -4.734
-16.5 | -0.61 | 0.11891 | -0.011 | -5.13
-16 | -0.623 | 0.11356 | -0.012 | -5.487
-15.5 | -0.634 | 0.10751 | -0.012 | -5.9
-15 | -0.644 | 0.10162 | -0.013 | -6.333
-14.5 | -0.65 | 0.09713 | -0.013 | -6.691
-14 | -0.654 | 0.09201 | -0.014 | -7.107
-13.5 | -0.655 | 0.08574 | -0.015 | -7.645
-13 | -0.653 | 0.08094 | -0.016 | -8.071
-12.5 | -0.647 | 0.07593 | -0.016 | -8.524
-12 | -0.638 | 0.07075 | -0.017 | -9.02
-11.5 | -0.626 | 0.06576 | -0.019 | -9.513
-11 | -0.608 | 0.0621 | -0.019 | -9.787
-10.5 | -0.589 | 0.05593 | -0.021 | -10.539
-10 | -0.567 | 0.05067 | -0.023 | -11.188
-9.5 | -0.645 | 0.00923 | -0.036 | -69.923
-9 | -0.606 | 0.00885 | -0.038 | -68.462
-8.5 | -0.563 | 0.00813 | -0.039 | -69.272
-8 | -0.516 | 0.00786 | -0.04 | -65.73
-7.5 | -0.466 | 0.00668 | -0.041 | -69.745
-7 | -0.413 | 0.00689 | -0.043 | -59.972
-6.5 | -0.359 | 0.00726 | -0.044 | -49.43
-6 | -0.301 | 0.00704 | -0.045 | -42.718
-5.5 | -0.24 | 0.00684 | -0.046 | -35.123
-5 | -0.179 | 0.00674 | -0.048 | -26.582
-4.5 | -0.118 | 0.00661 | -0.049 | -17.799
-4 | -0.055 | 0.00686 | -0.05 | -8.081
-3.5 | 0.007 | 0.0069 | -0.051 | 1.023
-3 | 0.07 | 0.00702 | -0.053 | 9.963
-2.5 | 0.133 | 0.0066 | -0.054 | 20.142
-2 | 0.196 | 0.00699 | -0.055 | 28.061
-1.5 | 0.26 | 0.00705 | -0.056 | 36.821
-1 | 0.324 | 0.00709 | -0.057 | 45.717
-0.5 | 0.387 | 0.00723 | -0.058 | 53.577
0 | 0.445 | 0.00739 | -0.06 | 60.281
0.5 | 0.507 | 0.00755 | -0.061 | 67.179
1 | 0.569 | 0.00604 | -0.062 | 94.083
1.5 | 0.627 | 0.00629 | -0.063 | 99.595
2 | 0.688 | 0.00657 | -0.064 | 104.723
2.5 | 0.748 | 0.00687 | -0.066 | 108.942
3 | 0.808 | 0.00718 | -0.067 | 112.584
3.5 | 0.868 | 0.00754 | -0.068 | 115.187
4 | 0.928 | 0.00794 | -0.069 | 116.903
4.5 | 0.987 | 0.00832 | -0.071 | 118.6
5 | 1.046 | 0.00876 | -0.072 | 119.347
5.5 | 1.105 | 0.00922 | -0.073 | 119.783
6 | 1.163 | 0.00969 | -0.074 | 120.054
6.5 | 1.221 | 0.01016 | -0.075 | 120.181
7 | 1.276 | 0.01062 | -0.076 | 120.154
7.5 | 1.329 | 0.01125 | -0.078 | 118.199
8 | 1.381 | 0.01198 | -0.079 | 115.298
8.5 | 1.428 | 0.01469 | -0.08 | 97.21
9 | 1.475 | 0.01549 | -0.081 | 95.244
9.5 | 1.52 | 0.01619 | -0.082 | 93.878
10 | 1.562 | 0.01697 | -0.083 | 92.063
10.5 | 1.601 | 0.01778 | -0.084 | 90.085
11 | 1.637 | 0.0186 | -0.085 | 88.004
11.5 | 1.67 | 0.01949 | -0.087 | 85.696
12 | 1.698 | 0.0205 | -0.088 | 82.85
12.5 | 1.72 | 0.02148 | -0.089 | 80.071
13 | 1.737 | 0.0226 | -0.09 | 76.849
13.5 | 1.749 | 0.02375 | -0.091 | 73.666
14 | 1.756 | 0.02493 | -0.092 | 70.464
14.5 | 1.758 | 0.02627 | -0.093 | 66.949
15 | 1.756 | 0.02758 | -0.094 | 63.665
15.5 | 1.739 | 0.02911 | -0.095 | 59.735
16 | 1.714 | 0.03073 | -0.096 | 55.774
16.5 | 1.683 | 0.03233 | -0.097 | 52.063
17 | 1.647 | 0.03454 | -0.098 | 47.681
17.5 | 1.606 | 0.0367 | -0.099 | 43.752
18 | 1.561 | 0.03897 | -0.1 | 40.047
18.5 | 1.512 | 0.04137 | -0.1 | 36.55
19 | 1.461 | 0.04396 | -0.101 | 33.228
19.5 | 1.407 | 0.04652 | -0.102 | 30.247

## 108. Re 10M Mach 0.10 (2)
BIGFOIL.COM POLAR EXPORT
NACA66-719 a=0.0
NACA66-719 a=0.0 |  |  |  | Cl Max: | 1.6187 | at alpha= | 20 | deg
XFOIL ncrit=9 |  |  |  | L/D Max: | 161.63 | at alpha= | 3.5 | deg
Re: | 10000000 |  |  | Cd Min: | 0.06917 | at alpha= | 20 | deg
Mach: | 0.1 |  |  | Cl=0 at alpha= | -3.9948 | deg
|  |  |  | @ Cl=0.1, Cd= | 0.0057551
|  |  |  | @ Cl=0.4, Cd= | 0.0052622
|  |  |  | @ Cl=0.6, Cd= | 0.0041145
alpha (deg) | Cl | Cd | Cm | Cl/Cd
-20 | -1.2326 | 0.03558 | -0.1125 | -34.6431
-19.5 | -1.2383 | 0.03161 | -0.1099 | -39.1743
-19 | -1.2326 | 0.02868 | -0.1071 | -42.9777
-18.5 | -1.2242 | 0.02599 | -0.104 | -47.1027
-18 | -1.2065 | 0.02397 | -0.1011 | -50.3338
-17.5 | -1.1881 | 0.02197 | -0.098 | -54.0783
-17 | -1.1611 | 0.02058 | -0.0955 | -56.4189
-16.5 | -1.1358 | 0.01895 | -0.0926 | -59.9367
-16 | -1.1031 | 0.01785 | -0.0903 | -61.7983
-15.5 | -1.0679 | 0.01682 | -0.0881 | -63.4899
-15 | -1.0331 | 0.01567 | -0.0859 | -65.9285
-14.5 | -0.9945 | 0.01477 | -0.084 | -67.3324
-14 | -0.9541 | 0.01404 | -0.0822 | -67.9558
-13.5 | -0.9135 | 0.0132 | -0.0804 | -69.2045
-13 | -0.8711 | 0.01255 | -0.0788 | -69.4104
-12.5 | -0.828 | 0.01191 | -0.0773 | -69.5214
-12 | -0.7839 | 0.01134 | -0.0759 | -69.127
-11.5 | -0.7394 | 0.0108 | -0.0744 | -68.463
-11 | -0.6948 | 0.01028 | -0.0729 | -67.5875
-10.5 | -0.6506 | 0.00977 | -0.0713 | -66.5916
-10 | -0.6074 | 0.00925 | -0.0695 | -65.6649
-9.5 | -0.5643 | 0.00882 | -0.0675 | -63.9796
-9 | -0.5255 | 0.00839 | -0.0646 | -62.6341
-8.5 | -0.4882 | 0.00779 | -0.0615 | -62.6701
-8 | -0.439 | 0.00749 | -0.0606 | -58.6115
-7.5 | -0.3874 | 0.00725 | -0.0602 | -53.4345
-7 | -0.3336 | 0.00705 | -0.0602 | -47.3191
-6.5 | -0.2786 | 0.00687 | -0.0605 | -40.5531
-6 | -0.2236 | 0.00668 | -0.0607 | -33.4731
-5.5 | -0.1692 | 0.00646 | -0.0609 | -26.192
-5 | -0.1137 | 0.00628 | -0.0613 | -18.1051
-4.5 | -0.0575 | 0.00613 | -0.0619 | -9.3801
-4 | -0.0006 | 0.00602 | -0.0626 | -0.099668
-3.5 | 0.0567 | 0.00586 | -0.0634 | 9.6758
-3 | 0.1145 | 0.00572 | -0.0643 | 20.0175
-2.5 | 0.1721 | 0.00558 | -0.0652 | 30.8423
-2 | 0.2298 | 0.00547 | -0.0661 | 42.011
-1.5 | 0.2877 | 0.00539 | -0.0671 | 53.3766
-1 | 0.3465 | 0.00529 | -0.0683 | 65.5009
-0.5 | 0.4043 | 0.00526 | -0.0693 | 76.8631
0 | 0.4615 | 0.00526 | -0.0702 | 87.7376
0.5 | 0.516 | 0.00538 | -0.0707 | 95.9108
1 | 0.5474 | 0.00392 | -0.0673 | 139.6429
1.5 | 0.6015 | 0.00412 | -0.0677 | 145.9951
2 | 0.6554 | 0.00434 | -0.0681 | 151.0138
2.5 | 0.7094 | 0.00457 | -0.0684 | 155.2298
3 | 0.7624 | 0.0048 | -0.0686 | 158.8333
3.5 | 0.813 | 0.00503 | -0.0684 | 161.6302
4 | 0.8589 | 0.00535 | -0.0672 | 160.5421
4.5 | 0.9024 | 0.00564 | -0.0655 | 160
5 | 0.9217 | 0.00607 | -0.0588 | 151.8451
5.5 | 0.943 | 0.00674 | -0.053 | 139.911
6 | 0.9625 | 0.00759 | -0.0473 | 126.8116
6.5 | 0.9756 | 0.00877 | -0.0408 | 111.2429
7 | 0.9994 | 0.00977 | -0.0365 | 102.2927
7.5 | 1.0149 | 0.01114 | -0.031 | 91.1041
8 | 1.0489 | 0.01194 | -0.0287 | 87.8476
8.5 | 1.068 | 0.01329 | -0.0242 | 80.3612
9 | 1.0874 | 0.01477 | -0.02 | 73.6222
9.5 | 1.0985 | 0.01666 | -0.0149 | 65.9364
10 | 1.1239 | 0.01807 | -0.012 | 62.197
10.5 | 1.1431 | 0.01983 | -0.0084 | 57.645
11 | 1.154 | 0.02211 | -0.0041 | 52.1936
11.5 | 1.184 | 0.02349 | -0.0023 | 50.4044
12 | 1.2123 | 0.02507 | -0.0005 | 48.3566
12.5 | 1.2436 | 0.02646 | 0.0009 | 46.9992
13 | 1.2718 | 0.02812 | 0.0024 | 45.2276
13.5 | 1.3021 | 0.02966 | 0.0037 | 43.9009
14 | 1.3273 | 0.0316 | 0.0053 | 42.0032
14.5 | 1.3559 | 0.0333 | 0.0065 | 40.7177
15 | 1.3803 | 0.03534 | 0.0079 | 39.0577
15.5 | 1.4053 | 0.03726 | 0.0093 | 37.716
16 | 1.443 | 0.0399 | 0.0069 | 36.1654
16.5 | 1.5164 | 0.04331 | -0.0037 | 35.0127
17.5 | 1.5678 | 0.04989 | -0.0054 | 31.4251
18 | 1.584 | 0.05319 | -0.0046 | 29.78
18.5 | 1.5981 | 0.05661 | -0.0038 | 28.23
19 | 1.6072 | 0.06051 | -0.0028 | 26.5609
19.5 | 1.6181 | 0.06428 | -0.0021 | 25.1727
20 | 1.6187 | 0.06917 | -0.0012 | 23.4018

## 109. Re 10M Mach 0.25 (1)
BIGFOIL.COM POLAR EXPORT
NACA66-719 a=0.0
NACA66-719 a=0.0 |  |  |  | Cl Max: | 1.717 | at alpha= | 13 | deg
JavaFoil+Calcfoil stall+Eppler ext transition |  |  |  | L/D Max: | 117.271 | at alpha= | 5.5 | deg
Re: | 10000000 |  |  | Cd Min: | 0.0064 | at alpha= | -6.5 | deg
Mach: | 0.25 |  |  | Cl=0 at alpha= | -3.5547 | deg
|  |  |  | @ Cl=0.1, Cd= | 0.0069049
|  |  |  | @ Cl=0.4, Cd= | 0.0073292
|  |  |  | @ Cl=0.6, Cd= | 0.0075005
alpha (deg) | Cl | Cd | Cm | Cl/Cd
-14 | -0.491 | 0.09965 | -0.014 | -4.93
-13.5 | -0.519 | 0.09273 | -0.014 | -5.596
-13 | -0.541 | 0.0875 | -0.015 | -6.184
-12.5 | -0.557 | 0.08051 | -0.016 | -6.921
-12 | -0.567 | 0.07565 | -0.016 | -7.492
-11.5 | -0.57 | 0.07193 | -0.017 | -7.924
-11 | -0.567 | 0.06613 | -0.018 | -8.581
-10.5 | -0.558 | 0.06268 | -0.019 | -8.897
-10 | -0.544 | 0.05698 | -0.021 | -9.539
-9.5 | -0.522 | 0.0536 | -0.022 | -9.74
-9 | -0.601 | 0.00927 | -0.038 | -64.883
-8.5 | -0.564 | 0.00883 | -0.04 | -63.82
-8 | -0.52 | 0.00809 | -0.041 | -64.318
-7.5 | -0.472 | 0.00785 | -0.042 | -60.159
-7 | -0.42 | 0.00757 | -0.044 | -55.499
-6.5 | -0.364 | 0.0064 | -0.045 | -56.904
-6 | -0.307 | 0.00661 | -0.046 | -46.378
-5.5 | -0.246 | 0.00707 | -0.048 | -34.839
-5 | -0.184 | 0.00686 | -0.049 | -26.767
-4.5 | -0.121 | 0.00677 | -0.05 | -17.827
-4 | -0.057 | 0.00701 | -0.052 | -8.123
-3.5 | 0.007 | 0.00708 | -0.053 | 1.024
-3 | 0.072 | 0.00678 | -0.054 | 10.587
-2.5 | 0.137 | 0.00707 | -0.055 | 19.314
-2 | 0.202 | 0.00713 | -0.056 | 28.277
-1.5 | 0.267 | 0.00719 | -0.058 | 37.107
-1 | 0.333 | 0.00725 | -0.059 | 45.941
-0.5 | 0.398 | 0.00732 | -0.06 | 54.346
0 | 0.457 | 0.00759 | -0.061 | 60.154
0.5 | 0.52 | 0.00774 | -0.062 | 67.158
1 | 0.583 | 0.0079 | -0.064 | 73.888
1.5 | 0.643 | 0.00649 | -0.065 | 98.991
2 | 0.705 | 0.00681 | -0.066 | 103.561
2.5 | 0.767 | 0.00711 | -0.067 | 107.948
3 | 0.829 | 0.00746 | -0.069 | 111.142
3.5 | 0.89 | 0.00784 | -0.07 | 113.604
4 | 0.951 | 0.00825 | -0.071 | 115.265
4.5 | 1.012 | 0.00867 | -0.072 | 116.652
5 | 1.072 | 0.00917 | -0.074 | 116.899
5.5 | 1.132 | 0.00965 | -0.075 | 117.271
6 | 1.192 | 0.01017 | -0.076 | 117.144
6.5 | 1.251 | 0.01067 | -0.077 | 117.191
7 | 1.307 | 0.01119 | -0.078 | 116.743
7.5 | 1.361 | 0.01188 | -0.08 | 114.539
8 | 1.413 | 0.01277 | -0.081 | 110.68
8.5 | 1.459 | 0.01562 | -0.082 | 93.429
9 | 1.505 | 0.01651 | -0.083 | 91.193
9.5 | 1.549 | 0.0173 | -0.084 | 89.523
10 | 1.588 | 0.01816 | -0.085 | 87.456
10.5 | 1.624 | 0.01907 | -0.087 | 85.158
11 | 1.656 | 0.02008 | -0.088 | 82.437
11.5 | 1.682 | 0.02113 | -0.089 | 79.62
12 | 1.702 | 0.02221 | -0.09 | 76.655
12.5 | 1.713 | 0.02337 | -0.091 | 73.313
13 | 1.717 | 0.02476 | -0.092 | 69.345
13.5 | 1.713 | 0.0262 | -0.093 | 65.377
14 | 1.701 | 0.02762 | -0.094 | 61.594
14.5 | 1.682 | 0.02933 | -0.095 | 57.332
15 | 1.654 | 0.03097 | -0.096 | 53.395
15.5 | 1.603 | 0.03305 | -0.097 | 48.504
16 | 1.539 | 0.03559 | -0.098 | 43.234
16.5 | 1.464 | 0.03827 | -0.099 | 38.262
17 | 1.381 | 0.04101 | -0.1 | 33.67
17.5 | 1.289 | 0.04441 | -0.101 | 29.014
18 | 1.189 | 0.04825 | -0.101 | 24.64

## 110. Re 10M Mach 0.25 (2)
BIGFOIL.COM POLAR EXPORT
NACA66-719 a=0.0
NACA66-719 a=0.0 |  |  |  | Cl Max: | 1.5727 | at alpha= | 19.5 | deg
XFOIL ncrit=9 |  |  |  | L/D Max: | 159.424 | at alpha= | 3.5 | deg
Re: | 10000000 |  |  | Cd Min: | 0.17031 | at alpha= | -20 | deg
Mach: | 0.25 |  |  | Cl=0 at alpha= | -4.047 | deg
|  |  |  | @ Cl=0.1, Cd= | 0.0058397
|  |  |  | @ Cl=0.4, Cd= | 0.005311
|  |  |  | @ Cl=0.6, Cd= | 0.0041147
alpha (deg) | Cl | Cd | Cm | Cl/Cd
-20 | -0.4293 | 0.17031 | -0.0526 | -2.5207
-19.5 | -0.4168 | 0.16338 | -0.0572 | -2.5511
-19 | -0.4049 | 0.15632 | -0.0617 | -2.5902
-18.5 | -0.4085 | 0.14585 | -0.0678 | -2.8008
-18 | -0.4004 | 0.1382 | -0.0726 | -2.8973
-16.5 | -0.8913 | 0.04134 | -0.1256 | -21.5602
-16 | -0.9424 | 0.03411 | -0.121 | -27.6283
-15.5 | -0.9956 | 0.02709 | -0.1137 | -36.7516
-15 | -1.0186 | 0.02178 | -0.1065 | -46.7677
-14.5 | -1.0003 | 0.01919 | -0.1019 | -52.1261
-14 | -0.9685 | 0.01746 | -0.0983 | -55.4696
-13.5 | -0.9319 | 0.01584 | -0.0951 | -58.8321
-13 | -0.8893 | 0.01466 | -0.0925 | -60.6617
-12.5 | -0.8445 | 0.0136 | -0.0902 | -62.0956
-12 | -0.7977 | 0.01262 | -0.0881 | -63.2092
-11.5 | -0.7497 | 0.01189 | -0.0861 | -63.053
-11 | -0.7017 | 0.01118 | -0.0842 | -62.7639
-10.5 | -0.653 | 0.01058 | -0.0824 | -61.7202
-10 | -0.6047 | 0.01003 | -0.0805 | -60.2891
-9.5 | -0.5576 | 0.00946 | -0.0785 | -58.9429
-9 | -0.5117 | 0.00892 | -0.0763 | -57.3655
-8.5 | -0.4668 | 0.00845 | -0.0738 | -55.2426
-8 | -0.4389 | 0.00772 | -0.0681 | -56.8523
-7.5 | -0.3889 | 0.00744 | -0.0666 | -52.2715
-7 | -0.3349 | 0.0072 | -0.0659 | -46.5139
-6.5 | -0.279 | 0.007 | -0.0656 | -39.8571
-6 | -0.2225 | 0.00681 | -0.0655 | -32.6725
-5.5 | -0.1668 | 0.00659 | -0.0653 | -25.3111
-5 | -0.1105 | 0.00638 | -0.0652 | -17.3197
-4.5 | -0.053 | 0.00623 | -0.0655 | -8.5072
-4 | 0.0055 | 0.0061 | -0.066 | 0.90164
-3.5 | 0.0643 | 0.00593 | -0.0666 | 10.8432
-3 | 0.1236 | 0.00578 | -0.0674 | 21.3841
-2.5 | 0.1831 | 0.00565 | -0.0682 | 32.4071
-2 | 0.2421 | 0.00552 | -0.069 | 43.8587
-1.5 | 0.3018 | 0.00543 | -0.07 | 55.5801
-1 | 0.3623 | 0.00533 | -0.0712 | 67.9737
-0.5 | 0.4219 | 0.0053 | -0.0722 | 79.6038
0 | 0.4807 | 0.00529 | -0.0731 | 90.8696
1 | 0.5671 | 0.004 | -0.0695 | 141.775
1.5 | 0.6216 | 0.00419 | -0.0696 | 148.3532
2 | 0.6757 | 0.00443 | -0.0697 | 152.5282
2.5 | 0.7302 | 0.00467 | -0.0697 | 156.3597
3 | 0.7824 | 0.00494 | -0.0694 | 158.3806
3.5 | 0.8306 | 0.00521 | -0.0682 | 159.4242
4 | 0.8723 | 0.00551 | -0.0657 | 158.3122
4.5 | 0.8945 | 0.00591 | -0.0592 | 151.3536
5 | 0.9197 | 0.00656 | -0.0537 | 140.1982
5.5 | 0.9447 | 0.00735 | -0.0486 | 128.5306
6 | 0.9692 | 0.00827 | -0.0437 | 117.1947
6.5 | 0.9824 | 0.0096 | -0.0372 | 102.3333
7 | 1.0049 | 0.01078 | -0.0324 | 93.2189
7.5 | 1.016 | 0.01242 | -0.0261 | 81.8035
8 | 1.0523 | 0.01328 | -0.0239 | 79.2395
8.5 | 1.0762 | 0.01465 | -0.0199 | 73.4608
9 | 1.0957 | 0.01628 | -0.0156 | 67.3034
9.5 | 1.1015 | 0.01859 | -0.0097 | 59.2523
10 | 1.1274 | 0.02015 | -0.0067 | 55.9504
10.5 | 1.1443 | 0.02223 | -0.0027 | 51.4755
11 | 1.1542 | 0.02478 | 0.0017 | 46.5779
11.5 | 1.1819 | 0.02657 | 0.0039 | 44.4825
12 | 1.2135 | 0.02815 | 0.0057 | 43.1083
12.5 | 1.2426 | 0.02999 | 0.0074 | 41.4338
13 | 1.2736 | 0.03173 | 0.009 | 40.1387
13.5 | 1.3011 | 0.03377 | 0.0106 | 38.5283
14.5 | 1.355 | 0.03811 | 0.0136 | 35.555
15 | 1.3794 | 0.04052 | 0.0152 | 34.0424
15.5 | 1.4024 | 0.04301 | 0.0167 | 32.6064
16 | 1.4227 | 0.04574 | 0.0184 | 31.1041
16.5 | 1.4915 | 0.05028 | 0.0081 | 29.6639
17 | 1.5439 | 0.05529 | 0.0003 | 27.9237
19 | 1.5705 | 0.07252 | 0.0064 | 21.6561
19.5 | 1.5727 | 0.07746 | 0.0073 | 20.3034
20 | 1.5726 | 0.0826 | 0.008 | 19.0387

## 111. Re 10M Mach 0.50 (1)
BIGFOIL.COM POLAR EXPORT
NACA66-719 a=0.0
NACA66-719 a=0.0 |  |  |  | Cl Max: | 1.615 | at alpha= | 9.5 | deg
JavaFoil+Calcfoil stall+Eppler ext transition |  |  |  | L/D Max: | 106.265 | at alpha= | 4 | deg
Re: | 10000000 |  |  | Cd Min: | 0.00715 | at alpha= | -2 | deg
Mach: | 0.5 |  |  | Cl=0 at alpha= | -3.5563 | deg
|  |  |  | @ Cl=0.1, Cd= | 0.0075888
|  |  |  | @ Cl=0.4, Cd= | 0.0079999
|  |  |  | @ Cl=0.6, Cd= | 0.0087813
alpha (deg) | Cl | Cd | Cm | Cl/Cd
-20 | -0.947 | 0.15195 | -0.01 | -6.233
-19.5 | -0.918 | 0.14597 | -0.011 | -6.286
-19 | -0.888 | 0.14221 | -0.011 | -6.241
-18.5 | -0.858 | 0.13544 | -0.011 | -6.334
-18 | -0.83 | 0.12808 | -0.012 | -6.48
-17.5 | -0.802 | 0.11983 | -0.013 | -6.693
-17 | -0.774 | 0.12682 | -0.013 | -6.1
-16.5 | -0.745 | 0.11867 | -0.014 | -6.274
-16 | -0.716 | 0.11478 | -0.014 | -6.234
-15.5 | -0.688 | 0.10424 | -0.015 | -6.602
-15 | -0.661 | 0.09693 | -0.016 | -6.818
-14.5 | -0.634 | 0.08975 | -0.017 | -7.061
-14 | -0.606 | 0.0843 | -0.018 | -7.188
-13.5 | -0.58 | 0.07659 | -0.02 | -7.574
-13 | -0.567 | 0.05837 | -0.024 | -9.714
-12.5 | -0.515 | 0.08961 | -0.018 | -5.743
-12 | -0.486 | 0.08155 | -0.018 | -5.956
-11.5 | -0.457 | 0.07586 | -0.019 | -6.026
-11 | -0.429 | 0.06896 | -0.02 | -6.216
-10.5 | -0.399 | 0.06982 | -0.019 | -5.714
-10 | -0.372 | 0.05866 | -0.022 | -6.344
-9.5 | -0.344 | 0.05402 | -0.024 | -6.374
-9 | -0.319 | 0.04703 | -0.028 | -6.781
-8.5 | -0.284 | 0.06139 | -0.021 | -4.629
-8 | -0.256 | 0.0569 | -0.022 | -4.492
-7.5 | -0.337 | 0.04949 | -0.024 | -6.816
-7 | -0.343 | 0.0427 | -0.026 | -8.038
-6.5 | -0.382 | 0.00836 | -0.05 | -45.657
-6 | -0.329 | 0.00801 | -0.051 | -41.1
-5.5 | -0.266 | 0.0077 | -0.053 | -34.569
-5 | -0.2 | 0.00747 | -0.054 | -26.796
-4.5 | -0.132 | 0.00726 | -0.056 | -18.182
-4 | -0.063 | 0.00743 | -0.057 | -8.419
-3.5 | 0.008 | 0.00755 | -0.058 | 1.06
-3 | 0.079 | 0.00758 | -0.059 | 10.481
-2.5 | 0.151 | 0.00761 | -0.061 | 19.916
-2 | 0.224 | 0.00715 | -0.062 | 31.349
-1.5 | 0.298 | 0.00782 | -0.064 | 38.055
-1 | 0.372 | 0.00795 | -0.065 | 46.794
-0.5 | 0.445 | 0.00808 | -0.067 | 55.023
0 | 0.507 | 0.00845 | -0.068 | 60.011
0.5 | 0.577 | 0.00871 | -0.069 | 66.281
1 | 0.648 | 0.00893 | -0.071 | 72.499
1.5 | 0.712 | 0.00751 | -0.072 | 94.827
2 | 0.781 | 0.00791 | -0.073 | 98.721
2.5 | 0.85 | 0.00829 | -0.075 | 102.47
3 | 0.918 | 0.00882 | -0.076 | 104.095
3.5 | 0.985 | 0.00931 | -0.077 | 105.818
4 | 1.052 | 0.0099 | -0.079 | 106.265
4.5 | 1.119 | 0.01055 | -0.08 | 106.106
5 | 1.185 | 0.0112 | -0.082 | 105.845
5.5 | 1.25 | 0.01191 | -0.083 | 105.022
6 | 1.315 | 0.01261 | -0.084 | 104.263
6.5 | 1.379 | 0.01335 | -0.086 | 103.319
7 | 1.437 | 0.01426 | -0.087 | 100.787
7.5 | 1.491 | 0.01542 | -0.088 | 96.657
8 | 1.537 | 0.01955 | -0.089 | 78.601
8.5 | 1.575 | 0.02088 | -0.091 | 75.46
9 | 1.603 | 0.02226 | -0.092 | 72.037
9.5 | 1.615 | 0.02368 | -0.093 | 68.216
10 | 1.601 | 0.02553 | -0.094 | 62.731
10.5 | 1.54 | 0.02772 | -0.096 | 55.552
11 | 1.315 | 0.0307 | -0.097 | 42.832
11.5 | 1 | 0.03501 | -0.098 | 28.571
12 | 1.032 | 0.03484 | -0.099 | 29.632
12.5 | 1.061 | 0.03862 | -0.1 | 27.474
13 | 1.093 | 0.03918 | -0.101 | 27.889
13.5 | 1.121 | 0.04354 | -0.102 | 25.741
14 | 1.147 | 0.04839 | -0.103 | 23.708
14.5 | 1.179 | 0.04838 | -0.104 | 24.362

## 112. Re 10M Mach 0.50 (2)
BIGFOIL.COM POLAR EXPORT
NACA66-719 a=0.0
NACA66-719 a=0.0 |  |  |  | Cl Max: | 1.3754 | at alpha= | 16.5 | deg
XFOIL ncrit=9 |  |  |  | L/D Max: | 149.742 | at alpha= | 1.5 | deg
Re: | 10000000 |  |  | Cd Min: | 0.11214 | at alpha= | 18 | deg
Mach: | 0.5 |  |  | Cl=0 at alpha= | -4.4239 | deg
|  |  |  | @ Cl=0.1, Cd= | 0.0063592
|  |  |  | @ Cl=0.4, Cd= | 0.005623
|  |  |  | @ Cl=0.6, Cd= | 0.0056898
alpha (deg) | Cl | Cd | Cm | Cl/Cd
-13.5 | -0.1883 | 0.09818 | -0.1177 | -1.9179
-13 | -0.1921 | 0.08884 | -0.1234 | -2.1623
-12.5 | -0.2022 | 0.079 | -0.1296 | -2.5595
-12 | -0.2307 | 0.0664 | -0.1385 | -3.4744
-11.5 | -0.2645 | 0.05452 | -0.1474 | -4.8514
-11 | -0.3074 | 0.04617 | -0.1486 | -6.658
-10.5 | -0.3475 | 0.03984 | -0.1451 | -8.7224
-10 | -0.39 | 0.03424 | -0.1379 | -11.3902
-9.5 | -0.4326 | 0.02918 | -0.1273 | -14.8252
-9 | -0.471 | 0.02422 | -0.1144 | -19.4467
-8.5 | -0.4866 | 0.01683 | -0.1052 | -28.9127
-8 | -0.3819 | 0.0106 | -0.1118 | -36.0283
-7.5 | -0.3239 | 0.00946 | -0.1083 | -34.2389
-7 | -0.2765 | 0.00852 | -0.1035 | -32.4531
-6.5 | -0.2202 | 0.00803 | -0.1003 | -27.4222
-6 | -0.1607 | 0.00769 | -0.0978 | -20.8973
-5.5 | -0.1054 | 0.00733 | -0.0949 | -14.3793
-5 | -0.056 | 0.00695 | -0.091 | -8.0576
-4.5 | -0.0093 | 0.00675 | -0.0867 | -1.3778
-4 | 0.0518 | 0.00654 | -0.0853 | 7.9205
-3.5 | 0.1131 | 0.00631 | -0.0843 | 17.9239
-3 | 0.176 | 0.00611 | -0.0837 | 28.8052
-2.5 | 0.2403 | 0.00595 | -0.0835 | 40.3866
-2 | 0.3054 | 0.00583 | -0.0837 | 52.3842
-1.5 | 0.3714 | 0.00567 | -0.0841 | 65.5026
-1 | 0.4383 | 0.00556 | -0.0848 | 78.8309
-0.5 | 0.5051 | 0.00552 | -0.0856 | 91.5036
0 | 0.5693 | 0.00556 | -0.0859 | 102.3921
1 | 0.6781 | 0.00602 | -0.0828 | 112.6412
1.5 | 0.6963 | 0.00465 | -0.0749 | 149.7419
2 | 0.7382 | 0.00497 | -0.0707 | 148.5312
2.5 | 0.7575 | 0.00552 | -0.0622 | 137.2283
3 | 0.7812 | 0.00638 | -0.0552 | 122.4451
3.5 | 0.8138 | 0.00725 | -0.05 | 112.2483
4 | 0.842 | 0.00833 | -0.0444 | 101.0804
4.5 | 0.8747 | 0.00937 | -0.0396 | 93.3511
5 | 0.9048 | 0.01056 | -0.0346 | 85.6818
5.5 | 0.9326 | 0.01187 | -0.0293 | 78.5678
6 | 0.9665 | 0.0131 | -0.0251 | 73.7786
6.5 | 0.9976 | 0.01449 | -0.0206 | 68.8475
7 | 1.0211 | 0.01621 | -0.0153 | 62.992
7.5 | 1.0425 | 0.01811 | -0.01 | 57.5649
8 | 1.0763 | 0.01967 | -0.0063 | 54.7178
8.5 | 1.1005 | 0.02169 | -0.0016 | 50.7377
9 | 1.134 | 0.02343 | 0.0019 | 48.3995
9.5 | 1.146 | 0.0262 | 0.0074 | 43.7405
10 | 1.1637 | 0.02892 | 0.0119 | 40.2386
10.5 | 1.1648 | 0.03268 | 0.0175 | 35.6426
11 | 1.1551 | 0.03736 | 0.0231 | 30.9181
11.5 | 1.1819 | 0.04033 | 0.0257 | 29.3057
12 | 1.2102 | 0.04332 | 0.028 | 27.9363
12.5 | 1.2392 | 0.04647 | 0.03 | 26.6667
13 | 1.2668 | 0.04982 | 0.0319 | 25.4275
13.5 | 1.2922 | 0.05352 | 0.0336 | 24.1442
14 | 1.3142 | 0.05764 | 0.0351 | 22.8001
14.5 | 1.3355 | 0.06201 | 0.0363 | 21.5368
15 | 1.353 | 0.06686 | 0.0373 | 20.2363
15.5 | 1.3648 | 0.07246 | 0.0377 | 18.8352
16 | 1.3735 | 0.07852 | 0.0378 | 17.4924
16.5 | 1.3754 | 0.08547 | 0.0372 | 16.0922
17 | 1.3708 | 0.09328 | 0.0358 | 14.6955
17.5 | 1.3572 | 0.10228 | 0.0336 | 13.2695
18 | 1.3346 | 0.11214 | 0.0306 | 11.9012

## 113. Re 12M Mach 0.00 (1)
BIGFOIL.COM POLAR EXPORT
NACA66-719 a=0.0
NACA66-719 a=0.0 |  |  |  | Cl Max: | 1.769 | at alpha= | 14.5 | deg
JavaFoil+Calcfoil stall+Eppler ext transition |  |  |  | L/D Max: | 123.06 | at alpha= | 6.5 | deg
Re: | 12000000 |  |  | Cd Min: | 0.006 | at alpha= | 1 | deg
Mach: | 0 |  |  | Cl=0 at alpha= | -3.5564 | deg
|  |  |  | @ Cl=0.1, Cd= | 0.0067671
|  |  |  | @ Cl=0.4, Cd= | 0.0072047
|  |  |  | @ Cl=0.6, Cd= | 0.0061407
alpha (deg) | Cl | Cd | Cm | Cl/Cd
-15.5 | -0.663 | 0.10663 | -0.012 | -6.214
-15 | -0.669 | 0.10097 | -0.013 | -6.622
-14.5 | -0.672 | 0.09534 | -0.013 | -7.049
-14 | -0.673 | 0.09077 | -0.014 | -7.413
-13.5 | -0.672 | 0.08431 | -0.015 | -7.966
-13 | -0.667 | 0.07927 | -0.016 | -8.408
-12.5 | -0.659 | 0.07414 | -0.017 | -8.883
-12 | -0.648 | 0.06868 | -0.018 | -9.432
-11.5 | -0.634 | 0.06332 | -0.019 | -10.011
-11 | -0.615 | 0.05961 | -0.02 | -10.312
-10.5 | -0.707 | 0.01062 | -0.033 | -66.585
-10 | -0.679 | 0.00978 | -0.035 | -69.448
-9.5 | -0.647 | 0.00885 | -0.036 | -73.095
-9 | -0.607 | 0.00855 | -0.037 | -70.993
-8.5 | -0.563 | 0.00685 | -0.039 | -82.314
-8 | -0.516 | 0.00664 | -0.04 | -77.683
-7.5 | -0.467 | 0.00747 | -0.041 | -62.542
-7 | -0.413 | 0.00723 | -0.043 | -57.19
-6.5 | -0.357 | 0.00699 | -0.044 | -51.122
-6 | -0.299 | 0.00679 | -0.045 | -44.084
-5.5 | -0.239 | 0.0067 | -0.046 | -35.715
-5 | -0.178 | 0.00675 | -0.047 | -26.445
-4.5 | -0.117 | 0.00688 | -0.049 | -17.021
-4 | -0.055 | 0.00686 | -0.05 | -8.043
-3.5 | 0.007 | 0.00693 | -0.051 | 1.013
-3 | 0.07 | 0.00698 | -0.052 | 9.968
-2.5 | 0.132 | 0.00654 | -0.053 | 20.247
-2 | 0.195 | 0.00696 | -0.055 | 28.053
-1.5 | 0.258 | 0.00703 | -0.056 | 36.723
-1 | 0.322 | 0.00709 | -0.057 | 45.455
-0.5 | 0.385 | 0.00714 | -0.058 | 53.98
0 | 0.443 | 0.00739 | -0.059 | 59.935
0.5 | 0.505 | 0.00751 | -0.061 | 67.209
1 | 0.566 | 0.006 | -0.062 | 94.36
1.5 | 0.624 | 0.00624 | -0.063 | 100.001
2 | 0.685 | 0.00652 | -0.064 | 105.089
2.5 | 0.745 | 0.00681 | -0.065 | 109.386
3 | 0.805 | 0.00713 | -0.067 | 112.872
3.5 | 0.865 | 0.00748 | -0.068 | 115.671
4 | 0.924 | 0.00784 | -0.069 | 117.868
4.5 | 0.983 | 0.00823 | -0.07 | 119.528
5 | 1.042 | 0.00865 | -0.071 | 120.408
5.5 | 1.1 | 0.00907 | -0.073 | 121.259
6 | 1.159 | 0.00949 | -0.074 | 122.094
6.5 | 1.216 | 0.00988 | -0.075 | 123.06
7 | 1.271 | 0.01044 | -0.076 | 121.801
7.5 | 1.324 | 0.01108 | -0.077 | 119.583
8 | 1.374 | 0.01346 | -0.078 | 102.082
8.5 | 1.424 | 0.01412 | -0.08 | 100.807
9 | 1.471 | 0.01486 | -0.081 | 98.948
9.5 | 1.516 | 0.01551 | -0.082 | 97.734
10 | 1.558 | 0.01622 | -0.083 | 96.088
10.5 | 1.598 | 0.01698 | -0.084 | 94.111
11 | 1.635 | 0.01779 | -0.085 | 91.899
11.5 | 1.668 | 0.01868 | -0.086 | 89.336
12 | 1.698 | 0.0196 | -0.087 | 86.622
12.5 | 1.721 | 0.02055 | -0.089 | 83.758
13 | 1.74 | 0.0215 | -0.09 | 80.926
13.5 | 1.754 | 0.0226 | -0.091 | 77.596
14 | 1.764 | 0.02378 | -0.092 | 74.16
14.5 | 1.769 | 0.02495 | -0.093 | 70.886
15 | 1.769 | 0.02616 | -0.094 | 67.631
15.5 | 1.756 | 0.02762 | -0.095 | 63.594
16 | 1.736 | 0.02895 | -0.096 | 59.972
16.5 | 1.71 | 0.03078 | -0.097 | 55.565
17 | 1.679 | 0.0326 | -0.098 | 51.521
17.5 | 1.644 | 0.03459 | -0.098 | 47.531
18 | 1.605 | 0.03649 | -0.099 | 43.978
18.5 | 1.562 | 0.03873 | -0.1 | 40.33
19 | 1.517 | 0.04105 | -0.101 | 36.949
19.5 | 1.469 | 0.04394 | -0.102 | 33.43

## 114. Re 12M Mach 0.00 (2)
BIGFOIL.COM POLAR EXPORT
NACA66-719 a=0.0
NACA66-719 a=0.0 |  |  |  | Cl Max: | 1.6556 | at alpha= | 20 | deg
XFOIL ncrit=9 |  |  |  | L/D Max: | 161.588 | at alpha= | 4 | deg
Re: | 12000000 |  |  | Cd Min: | 0.06431 | at alpha= | 20 | deg
Mach: | 0 |  |  | Cl=0 at alpha= | -3.9652 | deg
|  |  |  | @ Cl=0.1, Cd= | 0.0055229
|  |  |  | @ Cl=0.4, Cd= | 0.0051611
|  |  |  | @ Cl=0.6, Cd= | 0.0041471
alpha (deg) | Cl | Cd | Cm | Cl/Cd
-20 | -1.3079 | 0.0287 | -0.1043 | -45.5714
-19.5 | -1.2962 | 0.02631 | -0.1017 | -49.2664
-19 | -1.2731 | 0.02474 | -0.0997 | -51.4592
-18.5 | -1.2553 | 0.0228 | -0.0969 | -55.057
-18 | -1.2272 | 0.02159 | -0.0949 | -56.8411
-17.5 | -1.2042 | 0.01998 | -0.0921 | -60.2703
-17 | -1.1744 | 0.01885 | -0.0899 | -62.3024
-16.5 | -1.1454 | 0.01748 | -0.0874 | -65.5263
-16 | -1.1106 | 0.01655 | -0.0855 | -67.1057
-15.5 | -1.0751 | 0.01567 | -0.0835 | -68.6088
-15 | -1.0387 | 0.01468 | -0.0816 | -70.7561
-14.5 | -1.0002 | 0.0139 | -0.0798 | -71.9568
-14 | -0.9596 | 0.01325 | -0.0782 | -72.4226
-13.5 | -0.9193 | 0.01248 | -0.0765 | -73.6619
-13 | -0.8772 | 0.01188 | -0.0751 | -73.8384
-12.5 | -0.8344 | 0.01127 | -0.0736 | -74.0373
-12 | -0.7914 | 0.01072 | -0.0721 | -73.8246
-11.5 | -0.7473 | 0.01024 | -0.0708 | -72.9785
-11 | -0.7033 | 0.00978 | -0.0693 | -71.9121
-10.5 | -0.6599 | 0.00933 | -0.0676 | -70.7288
-10 | -0.618 | 0.00886 | -0.0656 | -69.7517
-9.5 | -0.5778 | 0.0085 | -0.0631 | -67.9765
-9 | -0.5348 | 0.00815 | -0.0612 | -65.6196
-8.5 | -0.4913 | 0.00761 | -0.0594 | -64.5598
-8 | -0.4441 | 0.0072 | -0.0583 | -61.6806
-7.5 | -0.3919 | 0.00695 | -0.0582 | -56.3885
-7 | -0.3381 | 0.00674 | -0.0583 | -50.1632
-6.5 | -0.2832 | 0.00657 | -0.0587 | -43.105
-6 | -0.2278 | 0.00641 | -0.0591 | -35.5382
-5.5 | -0.1725 | 0.00625 | -0.0596 | -27.6
-5 | -0.1173 | 0.00607 | -0.06 | -19.3245
-4.5 | -0.0611 | 0.00591 | -0.0607 | -10.3384
-4 | -0.004 | 0.00576 | -0.0615 | -0.69444
-3.5 | 0.0534 | 0.00562 | -0.0624 | 9.5018
-3 | 0.111 | 0.0055 | -0.0633 | 20.1818
-2.5 | 0.1686 | 0.00542 | -0.0643 | 31.107
-2 | 0.2263 | 0.0053 | -0.0653 | 42.6981
-1.5 | 0.2844 | 0.00519 | -0.0664 | 54.7977
-1 | 0.3421 | 0.00516 | -0.0675 | 66.2984
-0.5 | 0.3995 | 0.00516 | -0.0685 | 77.4225
0 | 0.4544 | 0.00528 | -0.0691 | 86.0606
0.5 | 0.5084 | 0.00544 | -0.0695 | 93.4559
1 | 0.5528 | 0.00492 | -0.0683 | 112.3577
1.5 | 0.5956 | 0.00413 | -0.0669 | 144.2131
2 | 0.6497 | 0.00434 | -0.0674 | 149.7005
2.5 | 0.7041 | 0.00453 | -0.0679 | 155.4305
3 | 0.757 | 0.00476 | -0.0682 | 159.0336
3.5 | 0.8063 | 0.00504 | -0.0677 | 159.9802
4 | 0.8548 | 0.00529 | -0.0671 | 161.5879
4.5 | 0.8971 | 0.00561 | -0.0653 | 159.9109
5 | 0.9163 | 0.00603 | -0.0586 | 151.9569
5.5 | 0.9403 | 0.00662 | -0.0534 | 142.0393
6 | 0.9612 | 0.00743 | -0.0479 | 129.3674
6.5 | 0.9698 | 0.00869 | -0.0407 | 111.5995
7 | 1.0014 | 0.00943 | -0.0377 | 106.193
7.5 | 1.0107 | 0.01095 | -0.0312 | 92.3014
8 | 1.0493 | 0.01158 | -0.0296 | 90.6131
8.5 | 1.0687 | 0.01289 | -0.0252 | 82.9092
9 | 1.0828 | 0.01451 | -0.0202 | 74.6244
9.5 | 1.0979 | 0.01623 | -0.0157 | 67.6463
10 | 1.1225 | 0.01762 | -0.0127 | 63.706
10.5 | 1.1417 | 0.01935 | -0.0092 | 59.0026
11 | 1.1625 | 0.02108 | -0.0061 | 55.1471
11.5 | 1.1919 | 0.02247 | -0.0043 | 53.0441
12 | 1.2243 | 0.02372 | -0.0029 | 51.6147
12.5 | 1.2532 | 0.02523 | -0.0013 | 49.671
13 | 1.285 | 0.02657 | -0.0001 | 48.3628
13.5 | 1.3128 | 0.02823 | 0.0013 | 46.5037
14 | 1.3415 | 0.02982 | 0.0027 | 44.9866
14.5 | 1.3679 | 0.03164 | 0.004 | 43.2332
15 | 1.3965 | 0.03331 | 0.0051 | 41.9243
15.5 | 1.4182 | 0.03548 | 0.0066 | 39.9718
16 | 1.4432 | 0.03732 | 0.008 | 38.671
16.5 | 1.4868 | 0.03998 | 0.0041 | 37.1886
17 | 1.557 | 0.04352 | -0.0063 | 35.7767
19 | 1.6349 | 0.05682 | -0.0064 | 28.7733
19.5 | 1.6476 | 0.0603 | -0.0057 | 27.3234
20 | 1.6556 | 0.06431 | -0.005 | 25.7441

## 115. Re 12M Mach 0.10 (1)
BIGFOIL.COM POLAR EXPORT
NACA66-719 a=0.0
NACA66-719 a=0.0 |  |  |  | Cl Max: | 1.76 | at alpha= | 14.5 | deg
JavaFoil+Calcfoil stall+Eppler ext transition |  |  |  | L/D Max: | 122.422 | at alpha= | 6.5 | deg
Re: | 12000000 |  |  | Cd Min: | 0.0063 | at alpha= | 1.5 | deg
Mach: | 0.1 |  |  | Cl=0 at alpha= | -3.5564 | deg
|  |  |  | @ Cl=0.1, Cd= | 0.006789
|  |  |  | @ Cl=0.4, Cd= | 0.0072005
|  |  |  | @ Cl=0.6, Cd= | 0.0069378
alpha (deg) | Cl | Cd | Cm | Cl/Cd
-15 | -0.644 | 0.1013 | -0.013 | -6.357
-14.5 | -0.65 | 0.09643 | -0.013 | -6.744
-14 | -0.654 | 0.09127 | -0.014 | -7.169
-13.5 | -0.655 | 0.08632 | -0.015 | -7.592
-13 | -0.653 | 0.08016 | -0.016 | -8.152
-12.5 | -0.648 | 0.07546 | -0.017 | -8.582
-12 | -0.639 | 0.06974 | -0.018 | -9.163
-11.5 | -0.626 | 0.06478 | -0.019 | -9.67
-11 | -0.608 | 0.06204 | -0.019 | -9.794
-10.5 | -0.592 | 0.05375 | -0.022 | -11.019
-10 | -0.674 | 0.01023 | -0.035 | -65.849
-9.5 | -0.646 | 0.00898 | -0.036 | -71.905
-9 | -0.607 | 0.00864 | -0.038 | -70.245
-8.5 | -0.564 | 0.00787 | -0.039 | -71.671
-8 | -0.517 | 0.00667 | -0.04 | -77.515
-7.5 | -0.467 | 0.00688 | -0.041 | -67.875
-7 | -0.415 | 0.00724 | -0.043 | -57.272
-6.5 | -0.359 | 0.0071 | -0.044 | -50.513
-6 | -0.301 | 0.0069 | -0.045 | -43.571
-5.5 | -0.24 | 0.00672 | -0.046 | -35.776
-5 | -0.179 | 0.00682 | -0.048 | -26.296
-4.5 | -0.118 | 0.00695 | -0.049 | -16.927
-4 | -0.055 | 0.0069 | -0.05 | -8.037
-3.5 | 0.007 | 0.00697 | -0.051 | 1.014
-3 | 0.07 | 0.00697 | -0.053 | 10.024
-2.5 | 0.133 | 0.00659 | -0.054 | 20.186
-2 | 0.196 | 0.00701 | -0.055 | 28.008
-1.5 | 0.26 | 0.00703 | -0.056 | 36.937
-1 | 0.324 | 0.00709 | -0.057 | 45.693
-0.5 | 0.387 | 0.00714 | -0.058 | 54.247
0 | 0.445 | 0.00741 | -0.06 | 60.085
0.5 | 0.507 | 0.00749 | -0.061 | 67.703
1 | 0.569 | 0.00767 | -0.062 | 74.141
1.5 | 0.627 | 0.0063 | -0.063 | 99.56
2 | 0.688 | 0.00652 | -0.065 | 105.461
2.5 | 0.748 | 0.00686 | -0.066 | 109.065
3 | 0.809 | 0.00717 | -0.067 | 112.786
3.5 | 0.869 | 0.00754 | -0.068 | 115.28
4 | 0.928 | 0.00791 | -0.069 | 117.303
4.5 | 0.988 | 0.0083 | -0.071 | 119.041
5 | 1.047 | 0.00871 | -0.072 | 120.151
5.5 | 1.105 | 0.00914 | -0.073 | 120.953
6 | 1.164 | 0.00956 | -0.074 | 121.735
6.5 | 1.222 | 0.00998 | -0.075 | 122.422
7 | 1.277 | 0.01054 | -0.077 | 121.13
7.5 | 1.33 | 0.01119 | -0.078 | 118.916
8 | 1.38 | 0.01359 | -0.079 | 101.531
8.5 | 1.429 | 0.01428 | -0.08 | 100.068
9 | 1.477 | 0.01502 | -0.081 | 98.285
9.5 | 1.521 | 0.01568 | -0.082 | 97.008
10 | 1.563 | 0.01644 | -0.083 | 95.07
10.5 | 1.603 | 0.01719 | -0.084 | 93.217
11 | 1.639 | 0.01804 | -0.086 | 90.836
11.5 | 1.672 | 0.01895 | -0.087 | 88.217
12 | 1.7 | 0.01988 | -0.088 | 85.486
12.5 | 1.721 | 0.02083 | -0.089 | 82.631
13 | 1.739 | 0.02192 | -0.09 | 79.313
13.5 | 1.751 | 0.02301 | -0.091 | 76.092
14 | 1.758 | 0.02412 | -0.092 | 72.901
14.5 | 1.76 | 0.0254 | -0.093 | 69.308
15 | 1.758 | 0.02683 | -0.094 | 65.516
15.5 | 1.741 | 0.02814 | -0.095 | 61.857
16 | 1.716 | 0.02976 | -0.096 | 57.652
16.5 | 1.685 | 0.03148 | -0.097 | 53.516
17 | 1.649 | 0.03334 | -0.098 | 49.443
17.5 | 1.607 | 0.03568 | -0.099 | 45.049
18 | 1.562 | 0.03763 | -0.1 | 41.517
18.5 | 1.514 | 0.03991 | -0.101 | 37.927
19 | 1.462 | 0.04237 | -0.101 | 34.508
19.5 | 1.408 | 0.04536 | -0.102 | 31.052

## 116. Re 12M Mach 0.10 (2)
BIGFOIL.COM POLAR EXPORT
NACA66-719 a=0.0
NACA66-719 a=0.0 |  |  |  | Cl Max: | 1.6477 | at alpha= | 20 | deg
XFOIL ncrit=9 |  |  |  | L/D Max: | 161.316 | at alpha= | 4 | deg
Re: | 12000000 |  |  | Cd Min: | 0.06688 | at alpha= | 20 | deg
Mach: | 0.1 |  |  | Cl=0 at alpha= | -3.9731 | deg
|  |  |  | @ Cl=0.1, Cd= | 0.0055359
|  |  |  | @ Cl=0.4, Cd= | 0.00516
|  |  |  | @ Cl=0.6, Cd= | 0.0041431
alpha (deg) | Cl | Cd | Cm | Cl/Cd
-20 | -1.282 | 0.03189 | -0.1104 | -40.2007
-19.5 | -1.2788 | 0.02877 | -0.1076 | -44.4491
-19 | -1.2592 | 0.02688 | -0.1054 | -46.8452
-18 | -1.217 | 0.0234 | -0.1003 | -52.0085
-17.5 | -1.1994 | 0.02138 | -0.097 | -56.0992
-17 | -1.1717 | 0.02004 | -0.0945 | -58.4681
-16.5 | -1.1463 | 0.01837 | -0.0915 | -62.4007
-16 | -1.1131 | 0.01731 | -0.0892 | -64.3039
-15.5 | -1.0783 | 0.0163 | -0.0869 | -66.1534
-15 | -1.0425 | 0.01519 | -0.0847 | -68.6307
-14.5 | -1.0043 | 0.01433 | -0.0827 | -70.0837
-14 | -0.9633 | 0.01363 | -0.081 | -70.675
-13.5 | -0.9228 | 0.01282 | -0.0791 | -71.9813
-13 | -0.8798 | 0.01217 | -0.0776 | -72.2925
-12.5 | -0.8369 | 0.01152 | -0.076 | -72.6476
-12 | -0.7933 | 0.01089 | -0.0744 | -72.8466
-11.5 | -0.7487 | 0.01039 | -0.0729 | -72.0597
-11 | -0.7042 | 0.00991 | -0.0714 | -71.0595
-10.5 | -0.6594 | 0.00947 | -0.0698 | -69.6304
-10 | -0.6164 | 0.00899 | -0.0679 | -68.5651
-9.5 | -0.5749 | 0.00856 | -0.0655 | -67.1612
-9 | -0.5342 | 0.00825 | -0.0629 | -64.7515
-8.5 | -0.4891 | 0.00779 | -0.0613 | -62.7856
-8 | -0.4452 | 0.00723 | -0.0595 | -61.5768
-7.5 | -0.3928 | 0.00698 | -0.0592 | -56.2751
-7 | -0.3388 | 0.00676 | -0.0592 | -50.1183
-6.5 | -0.2837 | 0.00659 | -0.0595 | -43.0501
-6 | -0.2281 | 0.00643 | -0.0599 | -35.4743
-5.5 | -0.1724 | 0.00627 | -0.0603 | -27.496
-5 | -0.117 | 0.00609 | -0.0607 | -19.2118
-4.5 | -0.0605 | 0.00592 | -0.0613 | -10.2196
-4 | -0.0031 | 0.00578 | -0.0621 | -0.53633
-3.5 | 0.0546 | 0.00563 | -0.063 | 9.698
-3 | 0.1125 | 0.00551 | -0.0639 | 20.4174
-2.5 | 0.1705 | 0.00542 | -0.0649 | 31.4576
-2 | 0.2284 | 0.00531 | -0.0658 | 43.0132
-1.5 | 0.2869 | 0.0052 | -0.067 | 55.1731
-1 | 0.3449 | 0.00516 | -0.068 | 66.8411
-0.5 | 0.4026 | 0.00516 | -0.069 | 78.0233
0 | 0.4578 | 0.00529 | -0.0696 | 86.5406
0.5 | 0.512 | 0.00545 | -0.07 | 93.945
1 | 0.5582 | 0.00506 | -0.069 | 110.3162
1.5 | 0.5992 | 0.00414 | -0.0673 | 144.7343
2 | 0.6535 | 0.00435 | -0.0677 | 150.2299
2.5 | 0.708 | 0.00455 | -0.0682 | 155.6044
3 | 0.7609 | 0.00478 | -0.0684 | 159.1841
3.5 | 0.8102 | 0.00506 | -0.0678 | 160.1186
4 | 0.8582 | 0.00532 | -0.0671 | 161.3158
4.5 | 0.8997 | 0.00564 | -0.065 | 159.5213
5 | 0.9158 | 0.0061 | -0.0576 | 150.1311
5.5 | 0.9402 | 0.00672 | -0.0525 | 139.9107
6 | 0.9615 | 0.00755 | -0.0471 | 127.351
6.5 | 0.969 | 0.00889 | -0.0397 | 108.9989
7 | 1.0005 | 0.00966 | -0.0366 | 103.5714
7.5 | 1.0121 | 0.01113 | -0.0305 | 90.9344
8 | 1.0496 | 0.01183 | -0.0287 | 88.7236
8.5 | 1.0691 | 0.01316 | -0.0243 | 81.2386
9 | 1.0825 | 0.01485 | -0.0192 | 72.8956
9.5 | 1.0984 | 0.01657 | -0.0147 | 66.2885
10 | 1.1245 | 0.01792 | -0.0119 | 62.7511
10.5 | 1.1421 | 0.01977 | -0.0082 | 57.7693
11 | 1.161 | 0.02164 | -0.0048 | 53.6506
11.5 | 1.1929 | 0.02292 | -0.0032 | 52.0462
12 | 1.2227 | 0.02438 | -0.0015 | 50.1518
12.5 | 1.2542 | 0.02577 | -0.0001 | 48.669
13 | 1.2836 | 0.02731 | 0.0013 | 47.0011
13.5 | 1.3141 | 0.02885 | 0.0026 | 45.5494
14 | 1.3402 | 0.03068 | 0.0042 | 43.6832
14.5 | 1.3695 | 0.03236 | 0.0053 | 42.3208
15 | 1.3945 | 0.03435 | 0.0067 | 40.5968
15.5 | 1.4196 | 0.03634 | 0.008 | 39.0644
16 | 1.4408 | 0.03857 | 0.0096 | 37.3555
16.5 | 1.4853 | 0.04094 | 0.0062 | 36.2799
17 | 1.5515 | 0.04506 | -0.0041 | 34.4319
18 | 1.5952 | 0.05121 | -0.0038 | 31.1502
18.5 | 1.6201 | 0.05504 | -0.0056 | 29.435
19 | 1.6299 | 0.05889 | -0.0046 | 27.677
19.5 | 1.6399 | 0.06272 | -0.0038 | 26.1464
20 | 1.6477 | 0.06688 | -0.0032 | 24.6367

## 117. Re 12M Mach 0.25 (1)
BIGFOIL.COM POLAR EXPORT
NACA66-719 a=0.0
NACA66-719 a=0.0 |  |  |  | Cl Max: | 1.718 | at alpha= | 13 | deg
JavaFoil+Calcfoil stall+Eppler ext transition |  |  |  | L/D Max: | 119.372 | at alpha= | 6.5 | deg
Re: | 12000000 |  |  | Cd Min: | 0.00642 | at alpha= | -7 | deg
Mach: | 0.25 |  |  | Cl=0 at alpha= | -3.5547 | deg
|  |  |  | @ Cl=0.1, Cd= | 0.0067241
|  |  |  | @ Cl=0.4, Cd= | 0.0073178
|  |  |  | @ Cl=0.6, Cd= | 0.0074958
alpha (deg) | Cl | Cd | Cm | Cl/Cd
-14 | -0.491 | 0.09845 | -0.014 | -4.99
-13.5 | -0.519 | 0.09245 | -0.014 | -5.615
-13 | -0.541 | 0.08663 | -0.015 | -6.247
-12.5 | -0.557 | 0.08007 | -0.016 | -6.961
-12 | -0.567 | 0.07517 | -0.017 | -7.544
-11.5 | -0.57 | 0.07156 | -0.017 | -7.967
-11 | -0.568 | 0.06619 | -0.018 | -8.574
-10.5 | -0.558 | 0.06209 | -0.019 | -8.985
-10 | -0.544 | 0.05608 | -0.021 | -9.708
-9.5 | -0.523 | 0.05279 | -0.022 | -9.904
-9 | -0.602 | 0.00902 | -0.039 | -66.708
-8.5 | -0.564 | 0.00857 | -0.04 | -65.79
-8 | -0.521 | 0.00784 | -0.041 | -66.454
-7.5 | -0.473 | 0.00761 | -0.042 | -62.095
-7 | -0.42 | 0.00642 | -0.044 | -65.509
-6.5 | -0.365 | 0.00665 | -0.045 | -54.935
-6 | -0.308 | 0.0071 | -0.046 | -43.31
-5.5 | -0.246 | 0.0069 | -0.048 | -35.704
-5 | -0.184 | 0.00694 | -0.049 | -26.459
-4.5 | -0.121 | 0.00709 | -0.05 | -17.022
-4 | -0.057 | 0.00705 | -0.052 | -8.073
-3.5 | 0.007 | 0.00711 | -0.053 | 1.02
-3 | 0.072 | 0.00647 | -0.054 | 11.097
-2.5 | 0.137 | 0.00706 | -0.055 | 19.347
-2 | 0.202 | 0.00714 | -0.056 | 28.246
-1.5 | 0.267 | 0.00716 | -0.057 | 37.258
-1 | 0.333 | 0.00725 | -0.059 | 45.908
-0.5 | 0.398 | 0.00731 | -0.06 | 54.464
0 | 0.457 | 0.00754 | -0.061 | 60.567
0.5 | 0.52 | 0.00769 | -0.062 | 67.695
1 | 0.584 | 0.00787 | -0.064 | 74.145
1.5 | 0.643 | 0.00649 | -0.065 | 99.08
2 | 0.705 | 0.00677 | -0.066 | 104.211
2.5 | 0.767 | 0.0071 | -0.067 | 108.009
3 | 0.829 | 0.00745 | -0.069 | 111.306
3.5 | 0.891 | 0.00783 | -0.07 | 113.776
4 | 0.952 | 0.00823 | -0.071 | 115.627
4.5 | 1.012 | 0.00863 | -0.072 | 117.271
5 | 1.073 | 0.0091 | -0.074 | 117.857
5.5 | 1.133 | 0.00957 | -0.075 | 118.398
6 | 1.193 | 0.01002 | -0.076 | 119.017
6.5 | 1.252 | 0.01049 | -0.077 | 119.372
7 | 1.308 | 0.01112 | -0.078 | 117.644
7.5 | 1.362 | 0.01186 | -0.08 | 114.864
8 | 1.412 | 0.01442 | -0.081 | 97.917
8.5 | 1.46 | 0.01527 | -0.082 | 95.661
9 | 1.507 | 0.01599 | -0.083 | 94.237
9.5 | 1.55 | 0.01677 | -0.084 | 92.425
10 | 1.59 | 0.01758 | -0.085 | 90.42
10.5 | 1.626 | 0.01851 | -0.087 | 87.821
11 | 1.657 | 0.01944 | -0.088 | 85.236
11.5 | 1.684 | 0.02047 | -0.089 | 82.272
12 | 1.704 | 0.02154 | -0.09 | 79.11
12.5 | 1.715 | 0.02273 | -0.091 | 75.443
13 | 1.718 | 0.02402 | -0.092 | 71.539
13.5 | 1.715 | 0.02536 | -0.093 | 67.614
14 | 1.703 | 0.02671 | -0.094 | 63.754
14.5 | 1.683 | 0.02836 | -0.095 | 59.357
15 | 1.655 | 0.03009 | -0.096 | 55.005
15.5 | 1.604 | 0.03216 | -0.097 | 49.897
16 | 1.54 | 0.03443 | -0.098 | 44.737
16.5 | 1.466 | 0.03697 | -0.099 | 39.648
17 | 1.382 | 0.04002 | -0.1 | 34.537
17.5 | 1.29 | 0.04293 | -0.101 | 30.051
18 | 1.191 | 0.0466 | -0.101 | 25.548

## 118. Re 12M Mach 0.25 (2)
BIGFOIL.COM POLAR EXPORT
NACA66-719 a=0.0
NACA66-719 a=0.0 |  |  |  | Cl Max: | 1.6041 | at alpha= | 19.5 | deg
XFOIL ncrit=9 |  |  |  | L/D Max: | 159.423 | at alpha= | 3.5 | deg
Re: | 12000000 |  |  | Cd Min: | 0.16987 | at alpha= | -20 | deg
Mach: | 0.25 |  |  | Cl=0 at alpha= | -4.022 | deg
|  |  |  | @ Cl=0.1, Cd= | 0.005613
|  |  |  | @ Cl=0.4, Cd= | 0.0051934
|  |  |  | @ Cl=0.6, Cd= | 0.0049239
alpha (deg) | Cl | Cd | Cm | Cl/Cd
-20 | -0.4305 | 0.16987 | -0.0529 | -2.5343
-19.5 | -0.418 | 0.16297 | -0.0575 | -2.5649
-19 | -0.4058 | 0.15593 | -0.0621 | -2.6024
-18.5 | -0.4102 | 0.14526 | -0.0682 | -2.8239
-18 | -0.4026 | 0.13745 | -0.0732 | -2.9291
-17 | -0.7746 | 0.05549 | -0.1256 | -13.9593
-16.5 | -0.9427 | 0.03731 | -0.1245 | -25.2667
-16 | -0.9692 | 0.03226 | -0.1198 | -30.0434
-15.5 | -1.017 | 0.02565 | -0.1122 | -39.6491
-15 | -1.0338 | 0.02082 | -0.1052 | -49.6542
-14.5 | -1.0135 | 0.01838 | -0.1007 | -55.1415
-14 | -0.98 | 0.01679 | -0.0971 | -58.3681
-13.5 | -0.9419 | 0.01524 | -0.094 | -61.8045
-13 | -0.8989 | 0.01412 | -0.0914 | -63.6615
-12.5 | -0.8534 | 0.01311 | -0.089 | -65.0953
-12 | -0.8067 | 0.01212 | -0.0869 | -66.5594
-11.5 | -0.7588 | 0.01145 | -0.0849 | -66.2707
-11 | -0.7105 | 0.01078 | -0.0829 | -65.9091
-10.5 | -0.6624 | 0.0102 | -0.081 | -64.9412
-9.5 | -0.5663 | 0.00918 | -0.0771 | -61.6885
-9 | -0.5208 | 0.00866 | -0.0747 | -60.1386
-8.5 | -0.4763 | 0.00822 | -0.0721 | -57.944
-8 | -0.4386 | 0.00776 | -0.0681 | -56.5206
-7.5 | -0.3954 | 0.00717 | -0.0654 | -55.1464
-7 | -0.3414 | 0.00691 | -0.0647 | -49.4067
-6.5 | -0.2853 | 0.00672 | -0.0644 | -42.4554
-6 | -0.2284 | 0.00654 | -0.0644 | -34.9235
-5.5 | -0.1709 | 0.00639 | -0.0645 | -26.7449
-5 | -0.1143 | 0.00619 | -0.0645 | -18.4653
-4.5 | -0.0564 | 0.006 | -0.0648 | -9.4
-4 | 0.0026 | 0.00584 | -0.0655 | 0.44521
-3.5 | 0.0618 | 0.00569 | -0.0662 | 10.8612
-3 | 0.1213 | 0.00557 | -0.067 | 21.7774
-2.5 | 0.1809 | 0.00547 | -0.0678 | 33.0713
-2 | 0.2407 | 0.00536 | -0.0688 | 44.9067
-1.5 | 0.301 | 0.00524 | -0.0698 | 57.4427
-1 | 0.3607 | 0.0052 | -0.0709 | 69.3654
-0.5 | 0.4201 | 0.00519 | -0.0719 | 80.9441
0 | 0.4766 | 0.00532 | -0.0723 | 89.5865
0.5 | 0.5321 | 0.00549 | -0.0726 | 96.9217
1 | 0.5844 | 0.00551 | -0.0723 | 106.0617
1.5 | 0.619 | 0.00421 | -0.0692 | 147.0309
2 | 0.674 | 0.00444 | -0.0694 | 151.8018
2.5 | 0.7287 | 0.00465 | -0.0695 | 156.7097
3 | 0.7803 | 0.00492 | -0.069 | 158.5976
3.5 | 0.829 | 0.0052 | -0.0679 | 159.4231
4 | 0.8708 | 0.00548 | -0.0654 | 158.9051
4.5 | 0.8926 | 0.00589 | -0.0588 | 151.545
5 | 0.9178 | 0.00652 | -0.0534 | 140.7669
5.5 | 0.9422 | 0.00732 | -0.0482 | 128.7158
6 | 0.9636 | 0.00833 | -0.0427 | 115.6783
6.5 | 0.979 | 0.00963 | -0.0366 | 101.6615
7 | 1.0026 | 0.01076 | -0.032 | 93.1784
7.5 | 1.017 | 0.01227 | -0.0262 | 82.8851
8 | 1.0535 | 0.01313 | -0.0239 | 80.2361
8.5 | 1.0743 | 0.01463 | -0.0196 | 73.4313
9 | 1.0915 | 0.01633 | -0.0149 | 66.8402
9.5 | 1.1024 | 0.01844 | -0.0097 | 59.7831
10 | 1.1299 | 0.01991 | -0.0068 | 56.7504
10.5 | 1.1433 | 0.02215 | -0.0024 | 51.6163
11 | 1.1617 | 0.02429 | 0.0011 | 47.8263
11.5 | 1.1947 | 0.02573 | 0.0028 | 46.4322
12 | 1.2242 | 0.02746 | 0.0047 | 44.5812
12.5 | 1.2552 | 0.02911 | 0.0064 | 43.1192
13 | 1.2859 | 0.0309 | 0.0079 | 41.6149
13.5 | 1.3145 | 0.03281 | 0.0096 | 40.064
14 | 1.3429 | 0.03483 | 0.0111 | 38.5558
15 | 1.3956 | 0.03931 | 0.0141 | 35.5024
15.5 | 1.4182 | 0.04192 | 0.0156 | 33.8311
16 | 1.44 | 0.04459 | 0.0171 | 32.2942
16.5 | 1.4628 | 0.04737 | 0.0181 | 30.8803
17 | 1.5278 | 0.05217 | 0.0082 | 29.285
17.5 | 1.5804 | 0.05741 | 0.0001 | 27.5283
19 | 1.6012 | 0.07027 | 0.0046 | 22.7864
19.5 | 1.6041 | 0.07524 | 0.0054 | 21.3198
20 | 1.6027 | 0.08069 | 0.006 | 19.8624

## 119. Re 12M Mach 0.50 (1)
BIGFOIL.COM POLAR EXPORT
NACA66-719 a=0.0
NACA66-719 a=0.0 |  |  |  | Cl Max: | 1.617 | at alpha= | 9.5 | deg
JavaFoil+Calcfoil stall+Eppler ext transition |  |  |  | L/D Max: | 106.828 | at alpha= | 4.5 | deg
Re: | 12000000 |  |  | Cd Min: | 0.00671 | at alpha= | -3 | deg
Mach: | 0.5 |  |  | Cl=0 at alpha= | -3.5563 | deg
|  |  |  | @ Cl=0.1, Cd= | 0.00681
|  |  |  | @ Cl=0.4, Cd= | 0.0079207
|  |  |  | @ Cl=0.6, Cd= | 0.0086897
alpha (deg) | Cl | Cd | Cm | Cl/Cd
-20 | -0.947 | 0.15351 | -0.01 | -6.172
-19.5 | -0.919 | 0.14188 | -0.011 | -6.477
-19 | -0.888 | 0.13804 | -0.011 | -6.436
-18.5 | -0.859 | 0.13289 | -0.011 | -6.465
-18 | -0.831 | 0.12507 | -0.012 | -6.647
-17.5 | -0.804 | 0.1177 | -0.013 | -6.83
-17 | -0.774 | 0.12501 | -0.013 | -6.192
-16.5 | -0.745 | 0.11697 | -0.014 | -6.372
-16 | -0.716 | 0.11261 | -0.014 | -6.358
-15.5 | -0.69 | 0.10169 | -0.015 | -6.783
-15 | -0.663 | 0.09392 | -0.017 | -7.062
-14.5 | -0.638 | 0.08561 | -0.018 | -7.447
-14 | -0.61 | 0.07936 | -0.019 | -7.692
-13.5 | -0.672 | 0.0196 | -0.03 | -34.272
-13 | -0.652 | 0.01482 | -0.032 | -43.995
-12.5 | -0.515 | 0.08865 | -0.018 | -5.805
-12 | -0.486 | 0.08167 | -0.018 | -5.948
-11.5 | -0.457 | 0.07464 | -0.019 | -6.127
-11 | -0.429 | 0.06795 | -0.02 | -6.31
-10.5 | -0.399 | 0.06772 | -0.019 | -5.895
-10 | -0.373 | 0.05782 | -0.022 | -6.445
-9.5 | -0.346 | 0.05169 | -0.025 | -6.699
-9 | -0.382 | 0.01004 | -0.043 | -38.008
-8.5 | -0.284 | 0.06059 | -0.021 | -4.69
-8 | -0.256 | 0.05583 | -0.022 | -4.579
-7.5 | -0.337 | 0.04889 | -0.024 | -6.9
-7 | -0.343 | 0.04279 | -0.026 | -8.019
-6.5 | -0.382 | 0.00812 | -0.05 | -47.069
-6 | -0.329 | 0.00782 | -0.051 | -42.123
-5.5 | -0.266 | 0.00751 | -0.053 | -35.458
-5 | -0.2 | 0.00727 | -0.054 | -27.53
-4.5 | -0.132 | 0.00757 | -0.055 | -17.463
-4 | -0.063 | 0.00758 | -0.057 | -8.267
-3.5 | 0.008 | 0.00758 | -0.058 | 1.057
-3 | 0.08 | 0.00671 | -0.059 | 11.853
-2.5 | 0.152 | 0.00707 | -0.061 | 21.457
-2 | 0.225 | 0.00775 | -0.062 | 29.02
-1.5 | 0.298 | 0.00785 | -0.064 | 37.916
-1 | 0.372 | 0.00789 | -0.065 | 47.183
-0.5 | 0.445 | 0.00797 | -0.067 | 55.823
0 | 0.507 | 0.00846 | -0.068 | 59.949
0.5 | 0.578 | 0.00863 | -0.069 | 66.905
1 | 0.648 | 0.00882 | -0.071 | 73.452
1.5 | 0.712 | 0.00747 | -0.072 | 95.369
2 | 0.781 | 0.00784 | -0.073 | 99.654
2.5 | 0.85 | 0.00831 | -0.075 | 102.332
3 | 0.918 | 0.0088 | -0.076 | 104.373
3.5 | 0.986 | 0.00928 | -0.078 | 106.27
4 | 1.053 | 0.00987 | -0.079 | 106.714
4.5 | 1.12 | 0.01048 | -0.08 | 106.828
5 | 1.186 | 0.01111 | -0.082 | 106.778
5.5 | 1.251 | 0.01175 | -0.083 | 106.464
6 | 1.316 | 0.0124 | -0.084 | 106.164
6.5 | 1.38 | 0.01319 | -0.086 | 104.642
7 | 1.438 | 0.01414 | -0.087 | 101.717
7.5 | 1.489 | 0.01777 | -0.088 | 83.801
8 | 1.538 | 0.01905 | -0.089 | 80.73
8.5 | 1.577 | 0.02025 | -0.091 | 77.861
9 | 1.605 | 0.02153 | -0.092 | 74.52
9.5 | 1.617 | 0.02312 | -0.093 | 69.924
10 | 1.603 | 0.02482 | -0.095 | 64.587
10.5 | 1.541 | 0.02686 | -0.096 | 57.37
11 | 1.316 | 0.02974 | -0.097 | 44.255
11.5 | 1.001 | 0.0338 | -0.098 | 29.624
12 | 1.033 | 0.03364 | -0.099 | 30.715
12.5 | 1.062 | 0.03737 | -0.1 | 28.43
13 | 1.094 | 0.0379 | -0.102 | 28.857
13.5 | 1.122 | 0.042 | -0.102 | 26.714
14 | 1.149 | 0.04707 | -0.103 | 24.401
14.5 | 1.18 | 0.04697 | -0.105 | 25.127

## 120. Re 12M Mach 0.50 (2)
BIGFOIL.COM POLAR EXPORT
NACA66-719 a=0.0
NACA66-719 a=0.0 |  |  |  | Cl Max: | 1.4005 | at alpha= | 16.5 | deg
XFOIL ncrit=9 |  |  |  | L/D Max: | 149.532 | at alpha= | 2 | deg
Re: | 12000000 |  |  | Cd Min: | 0.11989 | at alpha= | 18.5 | deg
Mach: | 0.5 |  |  | Cl=0 at alpha= | -4.3573 | deg
|  |  |  | @ Cl=0.1, Cd= | 0.0060629
|  |  |  | @ Cl=0.4, Cd= | 0.0054384
|  |  |  | @ Cl=0.6, Cd= | 0.0057407
alpha (deg) | Cl | Cd | Cm | Cl/Cd
-13.5 | -0.1943 | 0.0969 | -0.1187 | -2.0052
-13 | -0.1987 | 0.08755 | -0.1245 | -2.2696
-12.5 | -0.2094 | 0.07768 | -0.1307 | -2.6957
-12 | -0.2387 | 0.06454 | -0.1407 | -3.6985
-11.5 | -0.2744 | 0.0533 | -0.1483 | -5.1482
-11 | -0.3194 | 0.04513 | -0.1488 | -7.0773
-10.5 | -0.3596 | 0.03894 | -0.1449 | -9.2347
-10 | -0.4021 | 0.03348 | -0.1372 | -12.0102
-9.5 | -0.4446 | 0.02847 | -0.1263 | -15.6164
-9 | -0.4823 | 0.02342 | -0.1134 | -20.5935
-8.5 | -0.4965 | 0.01579 | -0.1045 | -31.444
-8 | -0.3897 | 0.01017 | -0.1109 | -38.3186
-7.5 | -0.3323 | 0.00912 | -0.1072 | -36.4364
-7 | -0.2788 | 0.00838 | -0.1032 | -33.2697
-6.5 | -0.2344 | 0.00759 | -0.0981 | -30.8827
-6 | -0.1749 | 0.0073 | -0.0955 | -23.9589
-5.5 | -0.1203 | 0.00697 | -0.0923 | -17.2597
-5 | -0.0679 | 0.00673 | -0.0889 | -10.0892
-4.5 | -0.0177 | 0.00645 | -0.0852 | -2.7442
-4 | 0.0443 | 0.00624 | -0.084 | 7.0994
-3.5 | 0.1072 | 0.00604 | -0.0832 | 17.7483
-3 | 0.1712 | 0.00587 | -0.0828 | 29.1652
-2.5 | 0.2362 | 0.00574 | -0.0828 | 41.1498
-2 | 0.3032 | 0.0056 | -0.0833 | 54.1429
-1.5 | 0.37 | 0.00547 | -0.0839 | 67.6417
-1 | 0.4365 | 0.0054 | -0.0845 | 80.8333
-0.5 | 0.5025 | 0.00539 | -0.0851 | 93.2282
0 | 0.5631 | 0.00557 | -0.0848 | 101.0952
0.5 | 0.6193 | 0.00583 | -0.0836 | 106.2264
1 | 0.6753 | 0.00602 | -0.0823 | 112.1761
1.5 | 0.6934 | 0.00465 | -0.0744 | 149.1183
2 | 0.7342 | 0.00491 | -0.07 | 149.5316
2.5 | 0.7543 | 0.00551 | -0.0616 | 136.8966
3 | 0.7786 | 0.00634 | -0.0547 | 122.8076
3.5 | 0.8135 | 0.00716 | -0.0499 | 113.6173
4 | 0.845 | 0.00816 | -0.0448 | 103.5539
4.5 | 0.8799 | 0.00915 | -0.0404 | 96.1639
5 | 0.9124 | 0.01025 | -0.0356 | 89.0146
5.5 | 0.9398 | 0.01155 | -0.0303 | 81.368
6 | 0.9697 | 0.01286 | -0.0255 | 75.4044
6.5 | 0.9956 | 0.01441 | -0.0203 | 69.0909
7 | 1.0213 | 0.01608 | -0.0152 | 63.5137
7.5 | 1.0437 | 0.01796 | -0.01 | 58.1125
8 | 1.0779 | 0.0195 | -0.0063 | 55.2769
8.5 | 1.1047 | 0.02136 | -0.0019 | 51.7182
9 | 1.1371 | 0.02317 | 0.0017 | 49.0764
9.5 | 1.1427 | 0.02623 | 0.0078 | 43.5646
10 | 1.1582 | 0.02904 | 0.0126 | 39.8829
10.5 | 1.1594 | 0.03282 | 0.0181 | 35.326
11 | 1.1632 | 0.03679 | 0.0228 | 31.6173
11.5 | 1.1944 | 0.03945 | 0.0252 | 30.2763
12 | 1.2259 | 0.04222 | 0.0274 | 29.036
12.5 | 1.2552 | 0.04525 | 0.0296 | 27.7392
13.5 | 1.3097 | 0.05212 | 0.0334 | 25.1285
14 | 1.3349 | 0.05599 | 0.0349 | 23.8418
14.5 | 1.3551 | 0.06038 | 0.0363 | 22.4429
15 | 1.3708 | 0.06536 | 0.0374 | 20.9731
15.5 | 1.3877 | 0.07044 | 0.0381 | 19.7005
16 | 1.3993 | 0.07619 | 0.0383 | 18.3659
16.5 | 1.4005 | 0.08317 | 0.0379 | 16.839
17 | 1.3967 | 0.09085 | 0.0368 | 15.3737
17.5 | 1.3841 | 0.09974 | 0.0346 | 13.8771
18 | 1.3613 | 0.10997 | 0.0312 | 12.3788
18.5 | 1.3426 | 0.11989 | 0.0275 | 11.1986

## 121. Re 14M Mach 0.00 (1)
BIGFOIL.COM POLAR EXPORT
NACA66-719 a=0.0
NACA66-719 a=0.0 |  |  |  | Cl Max: | 1.77 | at alpha= | 14.5 | deg
JavaFoil+Calcfoil stall+Eppler ext transition |  |  |  | L/D Max: | 124.058 | at alpha= | 6 | deg
Re: | 14000000 |  |  | Cd Min: | 0.00623 | at alpha= | 1.5 | deg
Mach: | 0 |  |  | Cl=0 at alpha= | -3.5564 | deg
|  |  |  | @ Cl=0.1, Cd= | 0.0067564
|  |  |  | @ Cl=0.4, Cd= | 0.0071921
|  |  |  | @ Cl=0.6, Cd= | 0.0067886
alpha (deg) | Cl | Cd | Cm | Cl/Cd
-15.5 | -0.663 | 0.10464 | -0.012 | -6.338
-15 | -0.669 | 0.09908 | -0.013 | -6.755
-14.5 | -0.672 | 0.09448 | -0.014 | -7.117
-14 | -0.673 | 0.08996 | -0.014 | -7.483
-13.5 | -0.671 | 0.08479 | -0.015 | -7.914
-13 | -0.667 | 0.07861 | -0.016 | -8.486
-12.5 | -0.659 | 0.07348 | -0.017 | -8.972
-12 | -0.649 | 0.0676 | -0.018 | -9.598
-11.5 | -0.635 | 0.06228 | -0.02 | -10.195
-11 | -0.614 | 0.05988 | -0.02 | -10.256
-10.5 | -0.71 | 0.01011 | -0.034 | -70.167
-10 | -0.68 | 0.00948 | -0.035 | -71.778
-9.5 | -0.647 | 0.00866 | -0.036 | -74.747
-9 | -0.607 | 0.00834 | -0.037 | -72.814
-8.5 | -0.564 | 0.00665 | -0.039 | -84.795
-8 | -0.518 | 0.0075 | -0.04 | -69.151
-7.5 | -0.467 | 0.00729 | -0.041 | -64.128
-7 | -0.413 | 0.0071 | -0.043 | -58.208
-6.5 | -0.357 | 0.00686 | -0.044 | -52.087
-6 | -0.299 | 0.00667 | -0.045 | -44.904
-5.5 | -0.239 | 0.00693 | -0.046 | -34.511
-5 | -0.178 | 0.00688 | -0.047 | -25.934
-4.5 | -0.117 | 0.0069 | -0.049 | -16.967
-4 | -0.055 | 0.00688 | -0.05 | -8.023
-3.5 | 0.007 | 0.00691 | -0.051 | 1.018
-3 | 0.07 | 0.00695 | -0.052 | 10.011
-2.5 | 0.132 | 0.00655 | -0.053 | 20.216
-2 | 0.195 | 0.00696 | -0.055 | 28.047
-1.5 | 0.258 | 0.00696 | -0.056 | 37.1
-1 | 0.322 | 0.00707 | -0.057 | 45.569
-0.5 | 0.385 | 0.00713 | -0.058 | 54.067
0 | 0.443 | 0.00737 | -0.059 | 60.153
0.5 | 0.505 | 0.00747 | -0.061 | 67.549
1 | 0.566 | 0.00758 | -0.062 | 74.753
1.5 | 0.624 | 0.00623 | -0.063 | 100.303
2 | 0.685 | 0.00652 | -0.064 | 105.07
2.5 | 0.745 | 0.0068 | -0.065 | 109.516
3 | 0.805 | 0.00713 | -0.067 | 112.946
3.5 | 0.865 | 0.00746 | -0.068 | 116.027
4 | 0.925 | 0.0078 | -0.069 | 118.502
4.5 | 0.984 | 0.00821 | -0.07 | 119.788
5 | 1.043 | 0.00857 | -0.071 | 121.608
5.5 | 1.101 | 0.00897 | -0.073 | 122.801
6 | 1.159 | 0.00934 | -0.074 | 124.058
6.5 | 1.217 | 0.00982 | -0.075 | 123.946
7 | 1.272 | 0.01038 | -0.076 | 122.49
7.5 | 1.325 | 0.01108 | -0.077 | 119.564
8 | 1.375 | 0.01315 | -0.078 | 104.615
8.5 | 1.425 | 0.01387 | -0.08 | 102.741
9 | 1.472 | 0.01448 | -0.081 | 101.628
9.5 | 1.517 | 0.01512 | -0.082 | 100.318
10 | 1.56 | 0.01581 | -0.083 | 98.625
10.5 | 1.599 | 0.01654 | -0.084 | 96.712
11 | 1.636 | 0.01732 | -0.085 | 94.476
11.5 | 1.67 | 0.01821 | -0.086 | 91.711
12 | 1.699 | 0.0191 | -0.087 | 88.953
12.5 | 1.722 | 0.01997 | -0.089 | 86.243
13 | 1.741 | 0.02104 | -0.09 | 82.729
13.5 | 1.755 | 0.02199 | -0.091 | 79.816
14 | 1.765 | 0.0232 | -0.092 | 76.089
14.5 | 1.77 | 0.02425 | -0.093 | 73.011
15 | 1.77 | 0.02555 | -0.094 | 69.28
15.5 | 1.758 | 0.02682 | -0.095 | 65.534
16 | 1.737 | 0.0283 | -0.096 | 61.395
16.5 | 1.711 | 0.0301 | -0.097 | 56.866
17 | 1.68 | 0.0318 | -0.098 | 52.851
17.5 | 1.645 | 0.0337 | -0.099 | 48.815
18 | 1.606 | 0.03565 | -0.099 | 45.046
18.5 | 1.564 | 0.03771 | -0.1 | 41.466
19 | 1.518 | 0.03993 | -0.101 | 38.026
19.5 | 1.47 | 0.04301 | -0.102 | 34.172

## 122. Re 14M Mach 0.00 (2)
BIGFOIL.COM POLAR EXPORT
NACA66-719 a=0.0
NACA66-719 a=0.0 |  |  |  | Cl Max: | 1.6751 | at alpha= | 20 | deg
XFOIL ncrit=9 |  |  |  | L/D Max: | 161.019 | at alpha= | 4 | deg
Re: | 14000000 |  |  | Cd Min: | 0.06283 | at alpha= | 20 | deg
Mach: | 0 |  |  | Cl=0 at alpha= | -3.9487 | deg
|  |  |  | @ Cl=0.1, Cd= | 0.0053842
|  |  |  | @ Cl=0.4, Cd= | 0.0052098
|  |  |  | @ Cl=0.6, Cd= | 0.0042084
alpha (deg) | Cl | Cd | Cm | Cl/Cd
-20 | -1.3349 | 0.02687 | -0.1024 | -49.6799
-18 | -1.2427 | 0.02064 | -0.0934 | -60.2083
-17.5 | -1.2168 | 0.01921 | -0.0908 | -63.342
-17 | -1.1852 | 0.01817 | -0.0887 | -65.2284
-16.5 | -1.154 | 0.01706 | -0.0864 | -67.6436
-16 | -1.1193 | 0.01612 | -0.0844 | -69.4355
-15.5 | -1.0828 | 0.0153 | -0.0825 | -70.7712
-15 | -1.0471 | 0.01433 | -0.0805 | -73.0705
-14.5 | -1.0078 | 0.01357 | -0.0788 | -74.2668
-14 | -0.9675 | 0.01293 | -0.0771 | -74.826
-13.5 | -0.9265 | 0.01218 | -0.0755 | -76.0673
-13 | -0.8844 | 0.01159 | -0.074 | -76.3072
-12.5 | -0.8417 | 0.01099 | -0.0725 | -76.5878
-12 | -0.7993 | 0.01038 | -0.0709 | -77.0039
-11.5 | -0.7555 | 0.00992 | -0.0694 | -76.1593
-11 | -0.7117 | 0.00949 | -0.0679 | -74.9947
-10.5 | -0.6681 | 0.00909 | -0.0662 | -73.4983
-10 | -0.6265 | 0.00867 | -0.064 | -72.2607
-9.5 | -0.5869 | 0.00834 | -0.0614 | -70.3717
-9 | -0.5394 | 0.008 | -0.0603 | -67.425
-8.5 | -0.4915 | 0.0076 | -0.0594 | -64.6711
-8 | -0.4483 | 0.00699 | -0.0575 | -64.1345
-7.5 | -0.3956 | 0.00675 | -0.0575 | -58.6074
-7 | -0.3421 | 0.00654 | -0.0576 | -52.3089
-6.5 | -0.287 | 0.00637 | -0.0579 | -45.0549
-6 | -0.2315 | 0.00623 | -0.0584 | -37.1589
-5.5 | -0.1755 | 0.00609 | -0.059 | -28.8177
-5 | -0.1195 | 0.00591 | -0.0596 | -20.22
-4.5 | -0.063 | 0.00573 | -0.0603 | -10.9948
-4 | -0.0059 | 0.00558 | -0.0611 | -1.0573
-3.5 | 0.0516 | 0.00546 | -0.062 | 9.4505
-3 | 0.1091 | 0.00537 | -0.063 | 20.3166
-2.5 | 0.1672 | 0.00527 | -0.0641 | 31.7268
-2 | 0.2254 | 0.00516 | -0.0652 | 43.6822
-1.5 | 0.283 | 0.0051 | -0.0662 | 55.4902
-1 | 0.3406 | 0.00508 | -0.0672 | 67.0472
-0.5 | 0.3962 | 0.0052 | -0.0679 | 76.1923
0 | 0.4507 | 0.00534 | -0.0684 | 84.4007
0.5 | 0.505 | 0.00549 | -0.0689 | 91.9854
1 | 0.5579 | 0.00549 | -0.0691 | 101.6211
1.5 | 0.5937 | 0.00419 | -0.0666 | 141.6945
2 | 0.6485 | 0.00435 | -0.0672 | 149.0805
2.5 | 0.7029 | 0.00453 | -0.0677 | 155.1656
3 | 0.7552 | 0.00476 | -0.0679 | 158.6555
3.5 | 0.8049 | 0.00505 | -0.0675 | 159.3861
4 | 0.8534 | 0.0053 | -0.0669 | 161.0189
4.5 | 0.8934 | 0.00565 | -0.0646 | 158.1239
5 | 0.9126 | 0.00604 | -0.0579 | 151.0927
5.5 | 0.9394 | 0.00658 | -0.0532 | 142.766
6 | 0.9571 | 0.00746 | -0.0472 | 128.2976
6.5 | 0.9687 | 0.00867 | -0.0405 | 111.7301
7 | 1.0001 | 0.00941 | -0.0374 | 106.2806
7.5 | 1.0095 | 0.01091 | -0.031 | 92.5298
8 | 1.0456 | 0.01162 | -0.029 | 89.9828
8.5 | 1.0646 | 0.01297 | -0.0245 | 82.0817
9 | 1.0792 | 0.01457 | -0.0196 | 74.07
9.5 | 1.0997 | 0.01606 | -0.0158 | 68.4745
10 | 1.1226 | 0.01755 | -0.0126 | 63.9658
10.5 | 1.1431 | 0.01918 | -0.0092 | 59.5985
11 | 1.1697 | 0.02066 | -0.0069 | 56.6167
11.5 | 1.2016 | 0.02188 | -0.0053 | 54.9177
12 | 1.2332 | 0.02317 | -0.0038 | 53.224
12.5 | 1.2626 | 0.02461 | -0.0022 | 51.3043
13 | 1.2947 | 0.02595 | -0.0011 | 49.8921
13.5 | 1.3233 | 0.0275 | 0.0004 | 48.12
14 | 1.352 | 0.02912 | 0.0017 | 46.4286
14.5 | 1.3804 | 0.03077 | 0.0029 | 44.8619
15 | 1.4061 | 0.03262 | 0.0042 | 43.1055
15.5 | 1.4304 | 0.03462 | 0.0056 | 41.3172
16 | 1.4564 | 0.0365 | 0.0067 | 39.9014
16.5 | 1.4762 | 0.03874 | 0.0084 | 38.1053
17 | 1.5281 | 0.04158 | 0.0025 | 36.7508
17.5 | 1.5952 | 0.04545 | -0.0078 | 35.0979
18.5 | 1.6243 | 0.05136 | -0.0048 | 31.6258
19 | 1.6544 | 0.05535 | -0.008 | 29.8898
19.5 | 1.6661 | 0.05895 | -0.0072 | 28.2629
20 | 1.6751 | 0.06283 | -0.0065 | 26.6608

## 123. Re 14M Mach 0.10 (1)
BIGFOIL.COM POLAR EXPORT
NACA66-719 a=0.0
NACA66-719 a=0.0 |  |  |  | Cl Max: | 1.762 | at alpha= | 14.5 | deg
JavaFoil+Calcfoil stall+Eppler ext transition |  |  |  | L/D Max: | 123.695 | at alpha= | 6 | deg
Re: | 14000000 |  |  | Cd Min: | 0.00625 | at alpha= | 1.5 | deg
Mach: | 0.1 |  |  | Cl=0 at alpha= | -3.5564 | deg
|  |  |  | @ Cl=0.1, Cd= | 0.0066643
|  |  |  | @ Cl=0.4, Cd= | 0.0072403
|  |  |  | @ Cl=0.6, Cd= | 0.0068971
alpha (deg) | Cl | Cd | Cm | Cl/Cd
-15 | -0.645 | 0.09956 | -0.013 | -6.475
-14.5 | -0.651 | 0.09571 | -0.014 | -6.799
-14 | -0.655 | 0.09047 | -0.014 | -7.237
-13.5 | -0.655 | 0.08586 | -0.015 | -7.634
-13 | -0.654 | 0.07945 | -0.016 | -8.228
-12.5 | -0.648 | 0.07456 | -0.017 | -8.694
-12 | -0.639 | 0.07006 | -0.018 | -9.116
-11.5 | -0.627 | 0.06397 | -0.019 | -9.806
-11 | -0.609 | 0.06118 | -0.02 | -9.949
-10.5 | -0.601 | 0.04797 | -0.024 | -12.527
-10 | -0.676 | 0.00975 | -0.035 | -69.379
-9.5 | -0.646 | 0.00873 | -0.036 | -74.084
-9 | -0.607 | 0.00846 | -0.038 | -71.781
-8.5 | -0.565 | 0.00668 | -0.039 | -84.514
-8 | -0.518 | 0.00693 | -0.04 | -74.697
-7.5 | -0.469 | 0.00731 | -0.042 | -64.078
-7 | -0.415 | 0.00712 | -0.043 | -58.288
-6.5 | -0.359 | 0.00687 | -0.044 | -52.224
-6 | -0.301 | 0.00677 | -0.045 | -44.396
-5.5 | -0.24 | 0.00695 | -0.046 | -34.597
-5 | -0.179 | 0.00695 | -0.048 | -25.8
-4.5 | -0.118 | 0.0069 | -0.049 | -17.048
-4 | -0.055 | 0.00691 | -0.05 | -8.022
-3.5 | 0.007 | 0.00691 | -0.051 | 1.022
-3 | 0.07 | 0.00695 | -0.053 | 10.061
-2.5 | 0.133 | 0.00635 | -0.054 | 20.957
-2 | 0.196 | 0.00695 | -0.055 | 28.229
-1.5 | 0.26 | 0.00701 | -0.056 | 37.026
-1 | 0.324 | 0.00707 | -0.057 | 45.799
-0.5 | 0.387 | 0.0072 | -0.058 | 53.778
0 | 0.445 | 0.00738 | -0.06 | 60.34
0.5 | 0.507 | 0.00746 | -0.061 | 68.037
1 | 0.569 | 0.00764 | -0.062 | 74.503
1.5 | 0.627 | 0.00625 | -0.063 | 100.456
2 | 0.688 | 0.00654 | -0.065 | 105.259
2.5 | 0.749 | 0.00686 | -0.066 | 109.2
3 | 0.809 | 0.00716 | -0.067 | 112.982
3.5 | 0.869 | 0.00752 | -0.068 | 115.623
4 | 0.929 | 0.00787 | -0.069 | 118.058
4.5 | 0.988 | 0.00826 | -0.071 | 119.663
5 | 1.047 | 0.00863 | -0.072 | 121.345
5.5 | 1.106 | 0.00903 | -0.073 | 122.483
6 | 1.165 | 0.00941 | -0.074 | 123.695
6.5 | 1.222 | 0.00991 | -0.075 | 123.297
7 | 1.277 | 0.01049 | -0.077 | 121.814
7.5 | 1.331 | 0.01119 | -0.078 | 118.904
8 | 1.381 | 0.01327 | -0.079 | 104.051
8.5 | 1.431 | 0.01401 | -0.08 | 102.112
9 | 1.478 | 0.01463 | -0.081 | 100.993
9.5 | 1.523 | 0.01529 | -0.082 | 99.568
10 | 1.565 | 0.016 | -0.083 | 97.798
10.5 | 1.604 | 0.01676 | -0.085 | 95.708
11 | 1.64 | 0.01756 | -0.086 | 93.414
11.5 | 1.673 | 0.01848 | -0.087 | 90.541
12 | 1.701 | 0.01938 | -0.088 | 87.785
12.5 | 1.723 | 0.02028 | -0.089 | 84.967
13 | 1.74 | 0.0214 | -0.09 | 81.313
13.5 | 1.752 | 0.02236 | -0.091 | 78.358
14 | 1.759 | 0.02353 | -0.092 | 74.77
14.5 | 1.762 | 0.02473 | -0.093 | 71.235
15 | 1.759 | 0.02605 | -0.094 | 67.525
15.5 | 1.742 | 0.02739 | -0.095 | 63.602
16 | 1.717 | 0.02912 | -0.096 | 58.964
16.5 | 1.686 | 0.0308 | -0.097 | 54.743
17 | 1.65 | 0.03262 | -0.098 | 50.582
17.5 | 1.609 | 0.03467 | -0.099 | 46.401
18 | 1.563 | 0.03676 | -0.1 | 42.533
18.5 | 1.515 | 0.03917 | -0.101 | 38.673
19 | 1.463 | 0.04138 | -0.101 | 35.361
19.5 | 1.41 | 0.04408 | -0.102 | 31.988

## 124. Re 14M Mach 0.10 (2)
BIGFOIL.COM POLAR EXPORT
NACA66-719 a=0.0
NACA66-719 a=0.0 |  |  |  | Cl Max: | 1.6691 | at alpha= | 20 | deg
XFOIL ncrit=9 |  |  |  | L/D Max: | 161.071 | at alpha= | 4 | deg
Re: | 14000000 |  |  | Cd Min: | 0.0652 | at alpha= | 20 | deg
Mach: | 0.1 |  |  | Cl=0 at alpha= | -3.9567 | deg
|  |  |  | @ Cl=0.1, Cd= | 0.0053883
|  |  |  | @ Cl=0.4, Cd= | 0.0052019
|  |  |  | @ Cl=0.6, Cd= | 0.0042078
alpha (deg) | Cl | Cd | Cm | Cl/Cd
-20 | -1.3163 | 0.02953 | -0.1086 | -44.575
-19.5 | -1.3064 | 0.02689 | -0.1058 | -48.5831
-19 | -1.2848 | 0.02516 | -0.1035 | -51.0652
-18.5 | -1.2688 | 0.02307 | -0.1005 | -54.9978
-18 | -1.2381 | 0.02202 | -0.0985 | -56.2262
-17.5 | -1.2163 | 0.02028 | -0.0954 | -59.9753
-17 | -1.1864 | 0.01909 | -0.093 | -62.1477
-16.5 | -1.1555 | 0.01789 | -0.0905 | -64.5892
-16 | -1.1225 | 0.01677 | -0.0881 | -66.935
-15.5 | -1.0868 | 0.01589 | -0.0859 | -68.3952
-15 | -1.0508 | 0.01483 | -0.0837 | -70.8564
-14.5 | -1.012 | 0.01399 | -0.0817 | -72.3374
-14 | -0.9713 | 0.01329 | -0.0799 | -73.085
-13.5 | -0.93 | 0.0125 | -0.0781 | -74.4
-13 | -0.8873 | 0.01186 | -0.0765 | -74.8145
-12.5 | -0.8438 | 0.01124 | -0.0749 | -75.0712
-12 | -0.8015 | 0.01055 | -0.0731 | -75.9716
-11.5 | -0.7566 | 0.01008 | -0.0716 | -75.0595
-11 | -0.7123 | 0.00961 | -0.07 | -74.1207
-10.5 | -0.6679 | 0.00919 | -0.0684 | -72.6768
-10 | -0.6246 | 0.00878 | -0.0664 | -71.139
-9.5 | -0.5844 | 0.0084 | -0.0637 | -69.5714
-9 | -0.5401 | 0.00807 | -0.0618 | -66.9269
-8.5 | -0.4917 | 0.00768 | -0.0608 | -64.0234
-8 | -0.4484 | 0.00707 | -0.0589 | -63.4229
-7.5 | -0.3966 | 0.00679 | -0.0585 | -58.4094
-7 | -0.3429 | 0.00656 | -0.0584 | -52.2713
-6.5 | -0.2877 | 0.0064 | -0.0587 | -44.9531
-6 | -0.2319 | 0.00624 | -0.0592 | -37.1635
-5 | -0.1192 | 0.00592 | -0.0603 | -20.1351
-4.5 | -0.0624 | 0.00575 | -0.0609 | -10.8522
-4 | -0.005 | 0.00559 | -0.0617 | -0.89445
-3.5 | 0.0527 | 0.00547 | -0.0626 | 9.6344
-3 | 0.1106 | 0.00537 | -0.0635 | 20.5959
-2.5 | 0.169 | 0.00527 | -0.0646 | 32.0683
-2 | 0.2276 | 0.00516 | -0.0657 | 44.1085
-1.5 | 0.2855 | 0.00511 | -0.0667 | 55.8708
-1 | 0.3434 | 0.00508 | -0.0677 | 67.5984
-0.5 | 0.3993 | 0.0052 | -0.0684 | 76.7885
0 | 0.454 | 0.00535 | -0.0689 | 84.8598
0.5 | 0.5086 | 0.00549 | -0.0694 | 92.6412
1 | 0.5617 | 0.0055 | -0.0696 | 102.1273
1.5 | 0.5973 | 0.0042 | -0.0669 | 142.2143
2 | 0.6523 | 0.00436 | -0.0675 | 149.6101
2.5 | 0.7067 | 0.00455 | -0.068 | 155.3187
3 | 0.7592 | 0.00478 | -0.0681 | 158.8285
3.5 | 0.8086 | 0.00507 | -0.0676 | 159.4872
4 | 0.8569 | 0.00532 | -0.0668 | 161.0714
4.5 | 0.8957 | 0.00566 | -0.0642 | 158.2509
5 | 0.912 | 0.00612 | -0.0569 | 149.0196
5.5 | 0.9391 | 0.00668 | -0.0523 | 140.5838
6 | 0.9582 | 0.00756 | -0.0465 | 126.746
6.5 | 0.9677 | 0.00886 | -0.0394 | 109.2212
7 | 0.9997 | 0.00963 | -0.0364 | 103.811
7.5 | 1.0103 | 0.01111 | -0.0302 | 90.9361
8 | 1.0474 | 0.01181 | -0.0283 | 88.6876
8.5 | 1.0654 | 0.01323 | -0.0236 | 80.5291
9 | 1.0806 | 0.01484 | -0.0188 | 72.8167
9.5 | 1.1007 | 0.01636 | -0.0149 | 67.28
10 | 1.1238 | 0.01788 | -0.0117 | 62.8523
10.5 | 1.1427 | 0.01964 | -0.0081 | 58.1823
11 | 1.1706 | 0.02107 | -0.0058 | 55.5577
11.5 | 1.2017 | 0.02238 | -0.0042 | 53.6953
12 | 1.2346 | 0.02364 | -0.0028 | 52.225
12.5 | 1.2628 | 0.02521 | -0.001 | 50.0912
13 | 1.2964 | 0.02648 | 0.0001 | 48.9577
13.5 | 1.3231 | 0.02822 | 0.0018 | 46.8852
14.5 | 1.3802 | 0.0316 | 0.0044 | 43.6772
15 | 1.4078 | 0.03338 | 0.0056 | 42.175
15.5 | 1.4312 | 0.03553 | 0.007 | 40.2815
16 | 1.4567 | 0.0375 | 0.0082 | 38.8453
16.5 | 1.477 | 0.03978 | 0.0098 | 37.1292
17 | 1.5232 | 0.04297 | 0.0048 | 35.448
17.5 | 1.5929 | 0.04673 | -0.0056 | 34.0873
19.5 | 1.661 | 0.06111 | -0.0053 | 27.1805
20 | 1.6691 | 0.0652 | -0.0046 | 25.5997

## 125. Re 14M Mach 0.25 (1)
BIGFOIL.COM POLAR EXPORT
NACA66-719 a=0.0
NACA66-719 a=0.0 |  |  |  | Cl Max: | 1.72 | at alpha= | 13 | deg
JavaFoil+Calcfoil stall+Eppler ext transition |  |  |  | L/D Max: | 120.908 | at alpha= | 6 | deg
Re: | 14000000 |  |  | Cd Min: | 0.00644 | at alpha= | 1.5 | deg
Mach: | 0.25 |  |  | Cl=0 at alpha= | -3.5547 | deg
|  |  |  | @ Cl=0.1, Cd= | 0.0070402
|  |  |  | @ Cl=0.4, Cd= | 0.0073071
|  |  |  | @ Cl=0.6, Cd= | 0.0074531
alpha (deg) | Cl | Cd | Cm | Cl/Cd
-14 | -0.491 | 0.09729 | -0.014 | -5.051
-13.5 | -0.519 | 0.09189 | -0.014 | -5.649
-13 | -0.541 | 0.08576 | -0.015 | -6.31
-12.5 | -0.558 | 0.07967 | -0.016 | -6.998
-12 | -0.567 | 0.07506 | -0.017 | -7.557
-11.5 | -0.57 | 0.0709 | -0.017 | -8.044
-11 | -0.568 | 0.06558 | -0.018 | -8.657
-10.5 | -0.558 | 0.06171 | -0.019 | -9.044
-10 | -0.544 | 0.05616 | -0.021 | -9.689
-9.5 | -0.524 | 0.05199 | -0.022 | -10.072
-9 | -0.602 | 0.00882 | -0.039 | -68.304
-8.5 | -0.565 | 0.00836 | -0.04 | -67.511
-8 | -0.521 | 0.00762 | -0.041 | -68.42
-7.5 | -0.473 | 0.00648 | -0.042 | -72.986
-7 | -0.421 | 0.00671 | -0.044 | -62.752
-6.5 | -0.366 | 0.00708 | -0.045 | -51.727
-6 | -0.308 | 0.00687 | -0.046 | -44.784
-5.5 | -0.246 | 0.00714 | -0.048 | -34.476
-5 | -0.184 | 0.00709 | -0.049 | -25.928
-4.5 | -0.121 | 0.00706 | -0.05 | -17.088
-4 | -0.057 | 0.0071 | -0.052 | -8.016
-3.5 | 0.007 | 0.00705 | -0.053 | 1.028
-3 | 0.072 | 0.00701 | -0.054 | 10.244
-2.5 | 0.137 | 0.00708 | -0.055 | 19.301
-2 | 0.202 | 0.00708 | -0.056 | 28.461
-1.5 | 0.267 | 0.00714 | -0.058 | 37.364
-1 | 0.333 | 0.00724 | -0.059 | 46.01
-0.5 | 0.398 | 0.0073 | -0.06 | 54.526
0 | 0.457 | 0.00751 | -0.061 | 60.802
0.5 | 0.52 | 0.00765 | -0.062 | 68.008
1 | 0.584 | 0.00783 | -0.064 | 74.603
1.5 | 0.643 | 0.00644 | -0.065 | 99.863
2 | 0.706 | 0.00678 | -0.066 | 104.144
2.5 | 0.768 | 0.00709 | -0.067 | 108.277
3 | 0.83 | 0.00744 | -0.069 | 111.446
3.5 | 0.891 | 0.00781 | -0.07 | 114.087
4 | 0.952 | 0.00818 | -0.071 | 116.465
4.5 | 1.013 | 0.00863 | -0.072 | 117.373
5 | 1.074 | 0.00903 | -0.074 | 118.903
5.5 | 1.134 | 0.00945 | -0.075 | 120.013
6 | 1.193 | 0.00987 | -0.076 | 120.908
6.5 | 1.252 | 0.01042 | -0.077 | 120.139
7 | 1.308 | 0.01106 | -0.079 | 118.314
7.5 | 1.362 | 0.01188 | -0.08 | 114.654
8 | 1.413 | 0.01407 | -0.081 | 100.436
8.5 | 1.462 | 0.01488 | -0.082 | 98.219
9 | 1.508 | 0.01558 | -0.083 | 96.784
9.5 | 1.551 | 0.01633 | -0.084 | 95.02
10 | 1.591 | 0.01714 | -0.086 | 92.8
10.5 | 1.627 | 0.01803 | -0.087 | 90.228
11 | 1.658 | 0.01896 | -0.088 | 87.463
11.5 | 1.685 | 0.01997 | -0.089 | 84.375
12 | 1.705 | 0.02101 | -0.09 | 81.16
12.5 | 1.716 | 0.02215 | -0.091 | 77.485
13 | 1.72 | 0.02336 | -0.092 | 73.633
13.5 | 1.716 | 0.02464 | -0.093 | 69.632
14 | 1.704 | 0.0261 | -0.094 | 65.308
14.5 | 1.685 | 0.02753 | -0.095 | 61.178
15 | 1.656 | 0.02929 | -0.096 | 56.551
15.5 | 1.605 | 0.03139 | -0.097 | 51.147
16 | 1.541 | 0.03371 | -0.098 | 45.722
16.5 | 1.467 | 0.03619 | -0.099 | 40.529
17 | 1.383 | 0.03882 | -0.1 | 35.637
17.5 | 1.291 | 0.04209 | -0.101 | 30.672
18 | 1.192 | 0.04519 | -0.102 | 26.374

## 126. Re 14M Mach 0.25 (2)
BIGFOIL.COM POLAR EXPORT
NACA66-719 a=0.0
NACA66-719 a=0.0 |  |  |  | Cl Max: | 1.6276 | at alpha= | 20 | deg
XFOIL ncrit=9 |  |  |  | L/D Max: | 159.345 | at alpha= | 3.5 | deg
Re: | 14000000 |  |  | Cd Min: | 0.16969 | at alpha= | -20 | deg
Mach: | 0.25 |  |  | Cl=0 at alpha= | -4.0025 | deg
|  |  |  | @ Cl=0.1, Cd= | 0.0054554
|  |  |  | @ Cl=0.4, Cd= | 0.0051979
|  |  |  | @ Cl=0.6, Cd= | 0.0049162
alpha (deg) | Cl | Cd | Cm | Cl/Cd
-20 | -0.4308 | 0.16969 | -0.0531 | -2.5387
-19.5 | -0.4185 | 0.1627 | -0.0578 | -2.5722
-19 | -0.4068 | 0.15551 | -0.0624 | -2.6159
-18.5 | -0.4123 | 0.14461 | -0.0687 | -2.8511
-18 | -0.4046 | 0.13685 | -0.0736 | -2.9565
-17.5 | -0.4031 | 0.12783 | -0.0791 | -3.1534
-17 | -0.8061 | 0.05232 | -0.1267 | -15.4071
-16.5 | -0.958 | 0.03623 | -0.124 | -26.4422
-16 | -1.0178 | 0.02891 | -0.1173 | -35.2058
-15.5 | -1.036 | 0.02444 | -0.1109 | -42.3895
-15 | -1.0425 | 0.0204 | -0.1045 | -51.1029
-14.5 | -1.0224 | 0.01793 | -0.0998 | -57.0218
-14 | -0.9885 | 0.01637 | -0.0962 | -60.3849
-13.5 | -0.95 | 0.01482 | -0.0931 | -64.1026
-13 | -0.9068 | 0.01373 | -0.0904 | -66.0452
-12.5 | -0.8609 | 0.01275 | -0.0881 | -67.5216
-12 | -0.8145 | 0.01176 | -0.0858 | -69.2602
-11.5 | -0.7662 | 0.01114 | -0.0838 | -68.7792
-11 | -0.7181 | 0.01049 | -0.0818 | -68.4557
-10.5 | -0.6699 | 0.00992 | -0.0798 | -67.5302
-10 | -0.6224 | 0.00938 | -0.0778 | -66.3539
-9.5 | -0.5747 | 0.00892 | -0.0757 | -64.4283
-9 | -0.5284 | 0.00846 | -0.0734 | -62.4586
-8.5 | -0.4852 | 0.00802 | -0.0704 | -60.4988
-8 | -0.4421 | 0.00765 | -0.0675 | -57.7908
-7.5 | -0.4009 | 0.00695 | -0.0644 | -57.6835
-7 | -0.3461 | 0.00672 | -0.0638 | -51.503
-6.5 | -0.2901 | 0.00652 | -0.0635 | -44.4939
-6 | -0.233 | 0.00635 | -0.0635 | -36.6929
-5.5 | -0.1751 | 0.0062 | -0.0637 | -28.2419
-5 | -0.1167 | 0.00602 | -0.0641 | -19.3854
-4.5 | -0.0587 | 0.00582 | -0.0644 | -10.0859
-4 | 0.0003 | 0.00566 | -0.065 | 0.053004
-3.5 | 0.0596 | 0.00553 | -0.0657 | 10.7776
-3 | 0.1192 | 0.00542 | -0.0666 | 21.9926
-2.5 | 0.1793 | 0.00531 | -0.0675 | 33.7665
-2 | 0.2399 | 0.00521 | -0.0686 | 46.0461
-1.5 | 0.2995 | 0.00514 | -0.0696 | 58.2685
-1 | 0.3593 | 0.00509 | -0.0706 | 70.5894
0 | 0.4725 | 0.00539 | -0.0716 | 87.6623
0.5 | 0.5285 | 0.00553 | -0.072 | 95.5696
1 | 0.5828 | 0.00557 | -0.072 | 104.632
1.5 | 0.617 | 0.00427 | -0.0688 | 144.4965
2 | 0.6726 | 0.00445 | -0.0691 | 151.1461
2.5 | 0.7272 | 0.00465 | -0.0692 | 156.3871
3 | 0.7791 | 0.0049 | -0.0688 | 159
3.5 | 0.827 | 0.00519 | -0.0675 | 159.3449
4 | 0.8678 | 0.00547 | -0.0648 | 158.6472
4.5 | 0.8899 | 0.00589 | -0.0583 | 151.0866
5 | 0.9163 | 0.0065 | -0.0531 | 140.9692
5.5 | 0.9399 | 0.00731 | -0.0477 | 128.5773
6 | 0.9619 | 0.0083 | -0.0424 | 115.8916
6.5 | 0.9749 | 0.00966 | -0.0358 | 100.9213
7 | 1.0035 | 0.01066 | -0.0321 | 94.137
7.5 | 1.017 | 0.01219 | -0.0261 | 83.429
8 | 1.0543 | 0.01301 | -0.024 | 81.0377
8.5 | 1.0733 | 0.01457 | -0.0193 | 73.6651
9 | 1.0872 | 0.01642 | -0.0142 | 66.2119
9.5 | 1.1023 | 0.01833 | -0.0095 | 60.1364
10.5 | 1.1448 | 0.02198 | -0.0025 | 52.0837
11 | 1.1688 | 0.02383 | 0.0004 | 49.0474
11.5 | 1.2039 | 0.02516 | 0.0019 | 47.8498
12 | 1.2335 | 0.02685 | 0.0039 | 45.9404
12.5 | 1.2665 | 0.02838 | 0.0054 | 44.6265
13 | 1.2962 | 0.03018 | 0.0071 | 42.949
13.5 | 1.3267 | 0.03197 | 0.0087 | 41.4983
14 | 1.3535 | 0.03407 | 0.0103 | 39.727
14.5 | 1.3834 | 0.036 | 0.0117 | 38.4278
15 | 1.4066 | 0.03852 | 0.0134 | 36.5161
15.5 | 1.4314 | 0.04094 | 0.0147 | 34.9634
16 | 1.4561 | 0.04341 | 0.0161 | 33.543
16.5 | 1.4737 | 0.04646 | 0.0177 | 31.7198
17 | 1.5017 | 0.04973 | 0.0169 | 30.1971
17.5 | 1.5596 | 0.05506 | 0.0075 | 28.3255
18 | 1.6104 | 0.06048 | -0.0005 | 26.627
19.5 | 1.6274 | 0.07356 | 0.0041 | 22.1234
20 | 1.6276 | 0.07883 | 0.0047 | 20.647

## 127. Re 14M Mach 0.50 (1)
BIGFOIL.COM POLAR EXPORT
NACA66-719 a=0.0
NACA66-719 a=0.0 |  |  |  | Cl Max: | 1.618 | at alpha= | 9.5 | deg
JavaFoil+Calcfoil stall+Eppler ext transition |  |  |  | L/D Max: | 108.056 | at alpha= | 5.5 | deg
Re: | 14000000 |  |  | Cd Min: | 0.00669 | at alpha= | -3.5 | deg
Mach: | 0.5 |  |  | Cl=0 at alpha= | -3.5563 | deg
|  |  |  | @ Cl=0.1, Cd= | 0.0072017
|  |  |  | @ Cl=0.4, Cd= | 0.007903
|  |  |  | @ Cl=0.6, Cd= | 0.0086497
alpha (deg) | Cl | Cd | Cm | Cl/Cd
-20 | -0.946 | 0.16529 | -0.01 | -5.722
-19.5 | -0.919 | 0.14642 | -0.011 | -6.274
-19 | -0.889 | 0.14284 | -0.011 | -6.224
-18.5 | -0.86 | 0.13446 | -0.012 | -6.398
-18 | -0.833 | 0.12699 | -0.012 | -6.556
-17.5 | -0.805 | 0.11931 | -0.013 | -6.749
-17 | -0.775 | 0.12306 | -0.013 | -6.294
-16.5 | -0.746 | 0.11462 | -0.014 | -6.509
-16 | -0.716 | 0.11181 | -0.014 | -6.406
-15.5 | -0.691 | 0.09997 | -0.016 | -6.913
-15 | -0.665 | 0.09134 | -0.017 | -7.282
-14.5 | -0.642 | 0.08101 | -0.019 | -7.922
-14 | -0.621 | 0.06943 | -0.022 | -8.943
-13.5 | -0.683 | 0.01595 | -0.031 | -42.819
-13 | -0.654 | 0.01408 | -0.032 | -46.438
-12.5 | -0.515 | 0.08748 | -0.018 | -5.883
-12 | -0.486 | 0.0799 | -0.018 | -6.081
-11.5 | -0.457 | 0.07397 | -0.019 | -6.183
-11 | -0.429 | 0.06773 | -0.02 | -6.331
-10.5 | -0.399 | 0.06724 | -0.019 | -5.939
-10 | -0.374 | 0.05659 | -0.023 | -6.603
-9.5 | -0.412 | 0.01103 | -0.041 | -37.352
-9 | -0.382 | 0.00976 | -0.043 | -39.14
-8.5 | -0.284 | 0.0595 | -0.021 | -4.776
-8 | -0.256 | 0.05559 | -0.023 | -4.6
-7.5 | -0.337 | 0.04895 | -0.024 | -6.893
-7 | -0.343 | 0.04277 | -0.026 | -8.021
-6.5 | -0.382 | 0.00796 | -0.05 | -48.045
-6 | -0.33 | 0.00766 | -0.051 | -43.044
-5.5 | -0.267 | 0.00769 | -0.053 | -34.643
-5 | -0.2 | 0.00766 | -0.054 | -26.158
-4.5 | -0.132 | 0.00762 | -0.055 | -17.352
-4 | -0.063 | 0.00758 | -0.057 | -8.274
-3.5 | 0.008 | 0.00669 | -0.058 | 1.197
-3 | 0.08 | 0.00701 | -0.06 | 11.351
-2.5 | 0.152 | 0.0077 | -0.061 | 19.772
-2 | 0.225 | 0.00775 | -0.062 | 29.01
-1.5 | 0.298 | 0.00783 | -0.064 | 38.047
-1 | 0.372 | 0.00788 | -0.065 | 47.223
-0.5 | 0.445 | 0.00794 | -0.067 | 55.999
0 | 0.507 | 0.00844 | -0.068 | 60.099
0.5 | 0.578 | 0.00859 | -0.069 | 67.283
1 | 0.648 | 0.00878 | -0.071 | 73.792
1.5 | 0.713 | 0.00744 | -0.072 | 95.856
2 | 0.782 | 0.00786 | -0.073 | 99.401
2.5 | 0.85 | 0.00828 | -0.075 | 102.675
3 | 0.918 | 0.00877 | -0.076 | 104.744
3.5 | 0.986 | 0.00926 | -0.078 | 106.528
4 | 1.053 | 0.00981 | -0.079 | 107.367
4.5 | 1.12 | 0.01042 | -0.08 | 107.539
5 | 1.186 | 0.01102 | -0.082 | 107.653
5.5 | 1.252 | 0.01159 | -0.083 | 108.056
6 | 1.317 | 0.01224 | -0.084 | 107.563
6.5 | 1.381 | 0.01305 | -0.086 | 105.83
7 | 1.439 | 0.01412 | -0.087 | 101.878
7.5 | 1.491 | 0.01735 | -0.088 | 85.901
8 | 1.539 | 0.01856 | -0.09 | 82.9
8.5 | 1.578 | 0.01973 | -0.091 | 79.984
9 | 1.606 | 0.02104 | -0.092 | 76.33
9.5 | 1.618 | 0.02246 | -0.093 | 72.008
10 | 1.604 | 0.02423 | -0.095 | 66.203
10.5 | 1.542 | 0.0263 | -0.096 | 58.631
11 | 1.317 | 0.02902 | -0.097 | 45.384
11.5 | 1.002 | 0.03294 | -0.098 | 30.424
12 | 1.034 | 0.03277 | -0.099 | 31.558
12.5 | 1.063 | 0.03634 | -0.1 | 29.254
13 | 1.095 | 0.0367 | -0.102 | 29.827
13.5 | 1.123 | 0.04074 | -0.103 | 27.563
14 | 1.15 | 0.04567 | -0.103 | 25.175
14.5 | 1.181 | 0.0456 | -0.105 | 25.907

## 128. Re 14M Mach 0.50 (2)
BIGFOIL.COM POLAR EXPORT
NACA66-719 a=0.0
NACA66-719 a=0.0 |  |  |  | Cl Max: | 1.423 | at alpha= | 16.5 | deg
XFOIL ncrit=9 |  |  |  | L/D Max: | 148.49 | at alpha= | 2 | deg
Re: | 14000000 |  |  | Cd Min: | 0.15344 | at alpha= | 20 | deg
Mach: | 0.5 |  |  | Cl=0 at alpha= | -4.3172 | deg
|  |  |  | @ Cl=0.1, Cd= | 0.005857
|  |  |  | @ Cl=0.4, Cd= | 0.0053072
|  |  |  | @ Cl=0.6, Cd= | 0.0057771
alpha (deg) | Cl | Cd | Cm | Cl/Cd
-13.5 | -0.1994 | 0.09588 | -0.1196 | -2.0797
-13 | -0.2043 | 0.08652 | -0.1254 | -2.3613
-12.5 | -0.2162 | 0.0765 | -0.1318 | -2.8261
-12 | -0.2416 | 0.06366 | -0.1419 | -3.7952
-11.5 | -0.2777 | 0.05283 | -0.1488 | -5.2565
-11 | -0.3278 | 0.0444 | -0.149 | -7.3829
-10.5 | -0.3691 | 0.03823 | -0.1447 | -9.6547
-10 | -0.4119 | 0.03283 | -0.1367 | -12.5465
-9.5 | -0.4546 | 0.02785 | -0.1255 | -16.3232
-9 | -0.4918 | 0.02276 | -0.1125 | -21.6081
-8.5 | -0.504 | 0.0149 | -0.104 | -33.8255
-8 | -0.3965 | 0.00985 | -0.1101 | -40.2538
-7.5 | -0.3398 | 0.00884 | -0.1062 | -38.4389
-7 | -0.2845 | 0.00819 | -0.1024 | -34.7375
-6.5 | -0.245 | 0.00731 | -0.0965 | -33.5157
-6 | -0.1869 | 0.00701 | -0.0936 | -26.6619
-5.5 | -0.1323 | 0.00668 | -0.0902 | -19.8054
-4.5 | -0.0223 | 0.00627 | -0.0843 | -3.5566
-4 | 0.0387 | 0.00603 | -0.0829 | 6.4179
-3.5 | 0.1025 | 0.00585 | -0.0823 | 17.5214
-3 | 0.1673 | 0.0057 | -0.0821 | 29.3509
-2.5 | 0.2337 | 0.00555 | -0.0823 | 42.1081
-2 | 0.3012 | 0.00542 | -0.0829 | 55.572
-1.5 | 0.3681 | 0.00535 | -0.0835 | 68.8037
-1 | 0.4352 | 0.00526 | -0.0843 | 82.7376
-0.5 | 0.4986 | 0.00536 | -0.0844 | 93.0224
0 | 0.5569 | 0.00562 | -0.0836 | 99.0925
0.5 | 0.6145 | 0.00583 | -0.0827 | 105.4031
1 | 0.6723 | 0.00598 | -0.0818 | 112.4247
1.5 | 0.6937 | 0.00476 | -0.0745 | 145.7353
2 | 0.7276 | 0.0049 | -0.0686 | 148.4898
2.5 | 0.7511 | 0.00549 | -0.061 | 136.8124
3 | 0.7793 | 0.00627 | -0.0548 | 124.2903
3.5 | 0.812 | 0.00712 | -0.0497 | 114.0449
4 | 0.8437 | 0.0081 | -0.0445 | 104.1605
4.5 | 0.8791 | 0.00908 | -0.0402 | 96.8172
5 | 0.9128 | 0.01016 | -0.0356 | 89.8425
5.5 | 0.9448 | 0.01133 | -0.031 | 83.3892
6 | 0.975 | 0.01262 | -0.0261 | 77.2583
6.5 | 0.9951 | 0.01433 | -0.0201 | 69.4417
7 | 1.0211 | 0.01597 | -0.0151 | 63.9386
7.5 | 1.0419 | 0.01791 | -0.0096 | 58.1742
8 | 1.0785 | 0.01938 | -0.0063 | 55.6502
8.5 | 1.1061 | 0.02121 | -0.0019 | 52.1499
9 | 1.1379 | 0.02303 | 0.0018 | 49.4095
9.5 | 1.139 | 0.02627 | 0.0083 | 43.3574
10 | 1.1578 | 0.02897 | 0.0128 | 39.9655
10.5 | 1.1521 | 0.03309 | 0.0189 | 34.8172
11 | 1.1715 | 0.03622 | 0.0224 | 32.344
11.5 | 1.206 | 0.03866 | 0.0247 | 31.195
12 | 1.2373 | 0.0414 | 0.027 | 29.8865
12.5 | 1.2679 | 0.04436 | 0.0291 | 28.5821
13 | 1.2966 | 0.04759 | 0.0312 | 27.2452
13.5 | 1.3233 | 0.05111 | 0.0331 | 25.8912
14 | 1.3487 | 0.05488 | 0.0348 | 24.5754
14.5 | 1.3711 | 0.0591 | 0.0363 | 23.1997
15 | 1.3912 | 0.06363 | 0.0375 | 21.8639
15.5 | 1.4066 | 0.06883 | 0.0383 | 20.4359
16 | 1.4185 | 0.0745 | 0.0387 | 19.0403
16.5 | 1.423 | 0.0811 | 0.0386 | 17.5462
17 | 1.419 | 0.08879 | 0.0376 | 15.9815
17.5 | 1.4041 | 0.09782 | 0.0355 | 14.3539
18 | 1.3805 | 0.10813 | 0.0321 | 12.767
18.5 | 1.358 | 0.11864 | 0.0279 | 11.4464
19 | 1.3282 | 0.13021 | 0.0226 | 10.2004
19.5 | 1.302 | 0.14182 | 0.0163 | 9.1807
20 | 1.278 | 0.15344 | 0.0099 | 8.329

## 129. Re 16M Mach 0.00 (1)
BIGFOIL.COM POLAR EXPORT
NACA66-719 a=0.0
NACA66-719 a=0.0 |  |  |  | Cl Max: | 1.772 | at alpha= | 15 | deg
JavaFoil+Calcfoil stall+Eppler ext transition |  |  |  | L/D Max: | 124.94 | at alpha= | 6 | deg
Re: | 16000000 |  |  | Cd Min: | 0.00624 | at alpha= | 1.5 | deg
Mach: | 0 |  |  | Cl=0 at alpha= | -3.5564 | deg
|  |  |  | @ Cl=0.1, Cd= | 0.0067774
|  |  |  | @ Cl=0.4, Cd= | 0.0071669
|  |  |  | @ Cl=0.6, Cd= | 0.0067917
alpha (deg) | Cl | Cd | Cm | Cl/Cd
-15.5 | -0.663 | 0.10478 | -0.012 | -6.327
-15 | -0.669 | 0.09922 | -0.013 | -6.742
-14.5 | -0.673 | 0.09385 | -0.014 | -7.168
-14 | -0.674 | 0.08855 | -0.014 | -7.606
-13.5 | -0.671 | 0.08434 | -0.015 | -7.961
-13 | -0.668 | 0.07779 | -0.016 | -8.583
-12.5 | -0.66 | 0.07276 | -0.017 | -9.069
-12 | -0.648 | 0.06815 | -0.018 | -9.509
-11.5 | -0.634 | 0.06301 | -0.019 | -10.06
-11 | -0.615 | 0.05888 | -0.02 | -10.45
-10.5 | -0.71 | 0.00985 | -0.034 | -72.157
-10 | -0.681 | 0.00928 | -0.035 | -73.423
-9.5 | -0.648 | 0.00847 | -0.036 | -76.539
-9 | -0.608 | 0.00818 | -0.037 | -74.277
-8.5 | -0.564 | 0.00728 | -0.039 | -77.544
-8 | -0.518 | 0.00736 | -0.04 | -70.478
-7.5 | -0.467 | 0.00715 | -0.041 | -65.313
-7 | -0.413 | 0.00697 | -0.043 | -59.274
-6.5 | -0.357 | 0.00695 | -0.044 | -51.418
-6 | -0.299 | 0.00696 | -0.045 | -43.028
-5.5 | -0.239 | 0.00691 | -0.046 | -34.634
-5 | -0.178 | 0.00689 | -0.047 | -25.919
-4.5 | -0.117 | 0.0069 | -0.049 | -16.96
-4 | -0.055 | 0.00684 | -0.05 | -8.071
-3.5 | 0.007 | 0.00688 | -0.051 | 1.021
-3 | 0.07 | 0.007 | -0.052 | 9.934
-2.5 | 0.132 | 0.00654 | -0.053 | 20.247
-2 | 0.195 | 0.00693 | -0.055 | 28.175
-1.5 | 0.258 | 0.00696 | -0.056 | 37.115
-1 | 0.322 | 0.00705 | -0.057 | 45.7
-0.5 | 0.385 | 0.00711 | -0.058 | 54.171
0 | 0.443 | 0.00733 | -0.059 | 60.452
0.5 | 0.505 | 0.00744 | -0.061 | 67.892
1 | 0.567 | 0.00752 | -0.062 | 75.333
1.5 | 0.625 | 0.00624 | -0.063 | 100.17
2 | 0.685 | 0.00651 | -0.064 | 105.297
2.5 | 0.746 | 0.00679 | -0.065 | 109.825
3 | 0.806 | 0.00711 | -0.067 | 113.364
3.5 | 0.866 | 0.00742 | -0.068 | 116.628
4 | 0.925 | 0.0078 | -0.069 | 118.562
4.5 | 0.984 | 0.00814 | -0.07 | 120.895
5 | 1.043 | 0.0085 | -0.071 | 122.689
5.5 | 1.102 | 0.00885 | -0.073 | 124.519
6 | 1.16 | 0.00928 | -0.074 | 124.94
6.5 | 1.217 | 0.00975 | -0.075 | 124.882
7 | 1.272 | 0.01035 | -0.076 | 122.892
7.5 | 1.326 | 0.01107 | -0.077 | 119.712
8 | 1.376 | 0.01285 | -0.078 | 107.07
8.5 | 1.426 | 0.01355 | -0.08 | 105.186
9 | 1.473 | 0.01416 | -0.081 | 104.045
9.5 | 1.518 | 0.01478 | -0.082 | 102.684
10 | 1.561 | 0.01546 | -0.083 | 100.93
10.5 | 1.601 | 0.01616 | -0.084 | 99.057
11 | 1.637 | 0.01692 | -0.085 | 96.796
11.5 | 1.671 | 0.01779 | -0.086 | 93.919
12 | 1.7 | 0.01865 | -0.088 | 91.176
12.5 | 1.723 | 0.01958 | -0.089 | 88.019
13 | 1.742 | 0.02054 | -0.09 | 84.817
13.5 | 1.757 | 0.02149 | -0.091 | 81.742
14 | 1.766 | 0.0226 | -0.092 | 78.152
14.5 | 1.771 | 0.02375 | -0.093 | 74.581
15 | 1.772 | 0.02495 | -0.094 | 71.012
15.5 | 1.759 | 0.02618 | -0.095 | 67.186
16 | 1.739 | 0.02775 | -0.096 | 62.644
16.5 | 1.713 | 0.02937 | -0.097 | 58.312
17 | 1.682 | 0.03103 | -0.098 | 54.206
17.5 | 1.646 | 0.0331 | -0.099 | 49.727
18 | 1.607 | 0.03484 | -0.1 | 46.134
18.5 | 1.564 | 0.03699 | -0.1 | 42.295
19 | 1.519 | 0.03915 | -0.101 | 38.813
19.5 | 1.471 | 0.04196 | -0.102 | 35.067
20 | 1.422 | 0.04443 | -0.103 | 32.01

## 130. Re 16M Mach 0.00 (2)
BIGFOIL.COM POLAR EXPORT
NACA66-719 a=0.0
NACA66-719 a=0.0 |  |  |  | Cl Max: | 1.6926 | at alpha= | 20 | deg
XFOIL ncrit=9 |  |  |  | L/D Max: | 160.395 | at alpha= | 4 | deg
Re: | 16000000 |  |  | Cd Min: | 0.06143 | at alpha= | 20 | deg
Mach: | 0 |  |  | Cl=0 at alpha= | -3.9347 | deg
|  |  |  | @ Cl=0.1, Cd= | 0.0052548
|  |  |  | @ Cl=0.4, Cd= | 0.0052474
|  |  |  | @ Cl=0.6, Cd= | 0.004241
alpha (deg) | Cl | Cd | Cm | Cl/Cd
-20 | -1.3547 | 0.02556 | -0.101 | -53.0008
-19.5 | -1.3363 | 0.02367 | -0.0986 | -56.4554
-19 | -1.3109 | 0.02229 | -0.0965 | -58.8111
-18.5 | -1.2881 | 0.02073 | -0.0939 | -62.137
-18 | -1.257 | 0.01975 | -0.0919 | -63.6456
-17.5 | -1.2294 | 0.01843 | -0.0895 | -66.7065
-17 | -1.1964 | 0.01746 | -0.0875 | -68.5223
-16.5 | -1.1636 | 0.01646 | -0.0853 | -70.6926
-16 | -1.1292 | 0.01555 | -0.0832 | -72.6174
-15.5 | -1.0915 | 0.0148 | -0.0814 | -73.75
-15 | -1.0543 | 0.01398 | -0.0795 | -75.4149
-14.5 | -1.0146 | 0.01329 | -0.0778 | -76.3431
-14 | -0.9737 | 0.01266 | -0.0762 | -76.9115
-13.5 | -0.9331 | 0.01193 | -0.0745 | -78.2146
-13 | -0.8904 | 0.01136 | -0.0731 | -78.3803
-12.5 | -0.848 | 0.01078 | -0.0715 | -78.6642
-12 | -0.8062 | 0.01011 | -0.0697 | -79.7428
-11.5 | -0.7624 | 0.00968 | -0.0682 | -78.7603
-11 | -0.719 | 0.00925 | -0.0666 | -77.7297
-10.5 | -0.6759 | 0.00887 | -0.0648 | -76.2007
-10 | -0.6347 | 0.00852 | -0.0625 | -74.4953
-9.5 | -0.5921 | 0.00819 | -0.0604 | -72.2955
-9 | -0.5438 | 0.00782 | -0.0595 | -69.5396
-8.5 | -0.4945 | 0.00747 | -0.0588 | -66.1981
-8 | -0.4502 | 0.00689 | -0.0572 | -65.3411
-7.5 | -0.3988 | 0.0066 | -0.0569 | -60.4242
-7 | -0.3452 | 0.00639 | -0.057 | -54.0219
-6.5 | -0.2902 | 0.00622 | -0.0574 | -46.6559
-6 | -0.2344 | 0.00608 | -0.0579 | -38.5526
-5 | -0.1211 | 0.00577 | -0.0593 | -20.9879
-4.5 | -0.0645 | 0.0056 | -0.06 | -11.5179
-4 | -0.0075 | 0.00546 | -0.0608 | -1.3736
-3.5 | 0.0499 | 0.00535 | -0.0617 | 9.3271
-3 | 0.1078 | 0.00524 | -0.0627 | 20.5725
-2.5 | 0.1662 | 0.00514 | -0.0639 | 32.3346
-2 | 0.2241 | 0.00508 | -0.0649 | 44.1142
-1.5 | 0.282 | 0.00502 | -0.066 | 56.1753
-1 | 0.3381 | 0.00509 | -0.0668 | 66.4244
0 | 0.4482 | 0.00537 | -0.068 | 83.4637
0.5 | 0.5029 | 0.00549 | -0.0685 | 91.6029
1 | 0.5563 | 0.00555 | -0.0688 | 100.2342
1.5 | 0.5923 | 0.00422 | -0.0663 | 140.3555
2 | 0.6473 | 0.00437 | -0.067 | 148.1236
2.5 | 0.7018 | 0.00454 | -0.0675 | 154.5815
3 | 0.7538 | 0.00477 | -0.0676 | 158.0294
3.5 | 0.8032 | 0.00505 | -0.0672 | 159.0495
4 | 0.8517 | 0.00531 | -0.0666 | 160.3955
4.5 | 0.8902 | 0.00568 | -0.0639 | 156.7254
5 | 0.9084 | 0.00608 | -0.0571 | 149.4079
5.5 | 0.937 | 0.00659 | -0.0528 | 142.1851
6 | 0.9532 | 0.0075 | -0.0465 | 127.0933
6.5 | 0.9668 | 0.00866 | -0.0401 | 111.6397
7 | 0.9977 | 0.00944 | -0.037 | 105.6886
7.5 | 1.0087 | 0.01089 | -0.0308 | 92.6263
8 | 1.0432 | 0.01164 | -0.0286 | 89.622
8.5 | 1.063 | 0.01295 | -0.0242 | 82.0849
9 | 1.0785 | 0.01454 | -0.0194 | 74.1747
9.5 | 1.1006 | 0.01595 | -0.0159 | 69.0031
10 | 1.1227 | 0.01746 | -0.0125 | 64.3013
10.5 | 1.1478 | 0.0189 | -0.0097 | 60.7302
11 | 1.1767 | 0.02023 | -0.0077 | 58.1661
11.5 | 1.2109 | 0.02133 | -0.0064 | 56.7698
12 | 1.2401 | 0.02272 | -0.0046 | 54.5819
12.5 | 1.2736 | 0.02393 | -0.0034 | 53.2219
13 | 1.3029 | 0.02541 | -0.0019 | 51.2751
13.5 | 1.3339 | 0.02681 | -0.0007 | 49.7538
14 | 1.3605 | 0.02853 | 0.0009 | 47.6866
14.5 | 1.3919 | 0.02998 | 0.0018 | 46.4276
15 | 1.4146 | 0.03203 | 0.0035 | 44.1648
15.5 | 1.444 | 0.03364 | 0.0044 | 42.9251
16 | 1.4659 | 0.03585 | 0.0058 | 40.8898
16.5 | 1.4893 | 0.03794 | 0.0071 | 39.2541
17 | 1.5062 | 0.04013 | 0.0093 | 37.533
17.5 | 1.5686 | 0.04375 | 0.0001 | 35.8537
18 | 1.6337 | 0.04759 | -0.0098 | 34.3286
20 | 1.6926 | 0.06143 | -0.0077 | 27.5533

## 131. Re 16M Mach 0.10 (1)
BIGFOIL.COM POLAR EXPORT
NACA66-719 a=0.0
NACA66-719 a=0.0 |  |  |  | Cl Max: | 1.763 | at alpha= | 14.5 | deg
JavaFoil+Calcfoil stall+Eppler ext transition |  |  |  | L/D Max: | 124.565 | at alpha= | 6 | deg
Re: | 16000000 |  |  | Cd Min: | 0.00626 | at alpha= | 1.5 | deg
Mach: | 0.1 |  |  | Cl=0 at alpha= | -3.5564 | deg
|  |  |  | @ Cl=0.1, Cd= | 0.0066448
|  |  |  | @ Cl=0.4, Cd= | 0.0072131
|  |  |  | @ Cl=0.6, Cd= | 0.0068864
alpha (deg) | Cl | Cd | Cm | Cl/Cd
-15.5 | -0.635 | 0.10694 | -0.012 | -5.933
-15 | -0.645 | 0.09885 | -0.013 | -6.523
-14.5 | -0.651 | 0.09562 | -0.014 | -6.805
-14 | -0.655 | 0.08986 | -0.014 | -7.289
-13.5 | -0.656 | 0.0849 | -0.015 | -7.726
-13 | -0.653 | 0.08029 | -0.016 | -8.135
-12.5 | -0.647 | 0.07561 | -0.016 | -8.561
-12 | -0.639 | 0.06948 | -0.018 | -9.196
-11.5 | -0.628 | 0.06308 | -0.02 | -9.958
-11 | -0.609 | 0.06049 | -0.02 | -10.073
-10.5 | -0.7 | 0.01075 | -0.033 | -65.144
-10 | -0.678 | 0.00946 | -0.035 | -71.652
-9.5 | -0.647 | 0.00854 | -0.036 | -75.754
-9 | -0.608 | 0.00825 | -0.038 | -73.607
-8.5 | -0.565 | 0.00684 | -0.039 | -82.543
-8 | -0.52 | 0.00738 | -0.04 | -70.369
-7.5 | -0.469 | 0.00717 | -0.042 | -65.384
-7 | -0.415 | 0.00696 | -0.043 | -59.634
-6.5 | -0.359 | 0.00696 | -0.044 | -51.563
-6 | -0.301 | 0.00703 | -0.045 | -42.801
-5.5 | -0.24 | 0.00698 | -0.046 | -34.446
-5 | -0.179 | 0.00693 | -0.048 | -25.881
-4.5 | -0.118 | 0.0069 | -0.049 | -17.041
-4 | -0.055 | 0.00691 | -0.05 | -8.028
-3.5 | 0.007 | 0.00688 | -0.051 | 1.026
-3 | 0.07 | 0.00694 | -0.053 | 10.074
-2.5 | 0.133 | 0.00632 | -0.054 | 21.031
-2 | 0.196 | 0.00692 | -0.055 | 28.358
-1.5 | 0.26 | 0.00702 | -0.056 | 36.988
-1 | 0.324 | 0.00705 | -0.057 | 45.931
-0.5 | 0.387 | 0.00718 | -0.058 | 53.915
0 | 0.446 | 0.00733 | -0.06 | 60.8
0.5 | 0.508 | 0.00742 | -0.061 | 68.376
1 | 0.569 | 0.00758 | -0.062 | 75.091
1.5 | 0.628 | 0.00626 | -0.063 | 100.332
2 | 0.688 | 0.00655 | -0.065 | 105.07
2.5 | 0.749 | 0.00684 | -0.066 | 109.491
3 | 0.809 | 0.00716 | -0.067 | 113.008
3.5 | 0.87 | 0.00748 | -0.068 | 116.209
4 | 0.929 | 0.00784 | -0.069 | 118.49
4.5 | 0.989 | 0.00819 | -0.071 | 120.785
5 | 1.048 | 0.00856 | -0.072 | 122.416
5.5 | 1.107 | 0.00891 | -0.073 | 124.194
6 | 1.165 | 0.00935 | -0.074 | 124.565
6.5 | 1.223 | 0.00983 | -0.075 | 124.458
7 | 1.278 | 0.01046 | -0.077 | 122.142
7.5 | 1.332 | 0.0112 | -0.078 | 118.85
8 | 1.382 | 0.01299 | -0.079 | 106.364
8.5 | 1.431 | 0.01369 | -0.08 | 104.558
9 | 1.479 | 0.01431 | -0.081 | 103.367
9.5 | 1.524 | 0.01495 | -0.082 | 101.916
10 | 1.566 | 0.01565 | -0.083 | 100.083
10.5 | 1.605 | 0.01634 | -0.085 | 98.249
11 | 1.642 | 0.01714 | -0.086 | 95.779
11.5 | 1.674 | 0.01804 | -0.087 | 92.805
12 | 1.702 | 0.01889 | -0.088 | 90.085
12.5 | 1.724 | 0.01988 | -0.089 | 86.712
13 | 1.741 | 0.02085 | -0.09 | 83.501
13.5 | 1.754 | 0.02188 | -0.091 | 80.132
14 | 1.761 | 0.02293 | -0.092 | 76.767
14.5 | 1.763 | 0.02423 | -0.093 | 72.761
15 | 1.76 | 0.02544 | -0.094 | 69.183
15.5 | 1.743 | 0.02683 | -0.095 | 64.982
16 | 1.718 | 0.02855 | -0.096 | 60.179
16.5 | 1.687 | 0.03021 | -0.097 | 55.846
17 | 1.651 | 0.03181 | -0.098 | 51.907
17.5 | 1.61 | 0.03398 | -0.099 | 47.367
18 | 1.565 | 0.0359 | -0.1 | 43.586
18.5 | 1.516 | 0.03813 | -0.101 | 39.755
19 | 1.465 | 0.04039 | -0.102 | 36.262
19.5 | 1.411 | 0.04298 | -0.102 | 32.832

## 132. Re 16M Mach 0.10 (2)
BIGFOIL.COM POLAR EXPORT
NACA66-719 a=0.0
NACA66-719 a=0.0 |  |  |  | Cl Max: | 1.6872 | at alpha= | 20 | deg
XFOIL ncrit=9 |  |  |  | L/D Max: | 160.432 | at alpha= | 4 | deg
Re: | 16000000 |  |  | Cd Min: | 0.06373 | at alpha= | 20 | deg
Mach: | 0.1 |  |  | Cl=0 at alpha= | -3.9419 | deg
|  |  |  | @ Cl=0.1, Cd= | 0.0052674
|  |  |  | @ Cl=0.4, Cd= | 0.0052584
|  |  |  | @ Cl=0.6, Cd= | 0.0042414
alpha (deg) | Cl | Cd | Cm | Cl/Cd
-20 | -1.3408 | 0.02786 | -0.1071 | -48.1263
-19.5 | -1.3282 | 0.0255 | -0.1043 | -52.0863
-19 | -1.3051 | 0.02389 | -0.102 | -54.6296
-18.5 | -1.2859 | 0.02202 | -0.099 | -58.3969
-18 | -1.2543 | 0.02097 | -0.097 | -59.814
-17.5 | -1.2297 | 0.01942 | -0.0941 | -63.3213
-17 | -1.1986 | 0.0183 | -0.0917 | -65.4973
-16.5 | -1.1671 | 0.01718 | -0.0892 | -67.9336
-16 | -1.1327 | 0.01615 | -0.0869 | -70.1362
-15.5 | -1.0959 | 0.01532 | -0.0848 | -71.5339
-15 | -1.059 | 0.01442 | -0.0826 | -73.4397
-14 | -0.9779 | 0.013 | -0.079 | -75.2231
-13.5 | -0.9364 | 0.01223 | -0.0772 | -76.5658
-13 | -0.8937 | 0.01161 | -0.0756 | -76.9767
-12.5 | -0.8502 | 0.01101 | -0.0739 | -77.2207
-12 | -0.8082 | 0.01028 | -0.0721 | -78.6187
-11.5 | -0.7636 | 0.00984 | -0.0705 | -77.6016
-11 | -0.7194 | 0.00938 | -0.0688 | -76.6951
-10.5 | -0.6754 | 0.00897 | -0.067 | -75.2954
-10 | -0.6324 | 0.0086 | -0.0649 | -73.5349
-9.5 | -0.592 | 0.00828 | -0.0623 | -71.4976
-9 | -0.5447 | 0.00789 | -0.061 | -69.0368
-8.5 | -0.4947 | 0.00756 | -0.0603 | -65.4365
-8 | -0.4495 | 0.00701 | -0.0586 | -64.1227
-7.5 | -0.4001 | 0.00663 | -0.0578 | -60.3469
-7 | -0.3462 | 0.00642 | -0.0578 | -53.9252
-6.5 | -0.2909 | 0.00625 | -0.0581 | -46.544
-6 | -0.2349 | 0.00609 | -0.0586 | -38.5714
-5 | -0.1208 | 0.00578 | -0.06 | -20.8997
-4.5 | -0.064 | 0.00561 | -0.0606 | -11.4082
-4 | -0.0067 | 0.00547 | -0.0614 | -1.2249
-3.5 | 0.051 | 0.00536 | -0.0623 | 9.5149
-3 | 0.1092 | 0.00525 | -0.0633 | 20.8
-2.5 | 0.168 | 0.00514 | -0.0644 | 32.6848
-2 | 0.2263 | 0.00509 | -0.0655 | 44.4597
-1.5 | 0.2845 | 0.00502 | -0.0665 | 56.6733
-1 | 0.341 | 0.00509 | -0.0673 | 66.9941
-0.5 | 0.3961 | 0.00525 | -0.0678 | 75.4476
0 | 0.4515 | 0.00537 | -0.0685 | 84.0782
0.5 | 0.5065 | 0.0055 | -0.069 | 92.0909
1 | 0.5601 | 0.00556 | -0.0693 | 100.7374
1.5 | 0.5958 | 0.00423 | -0.0667 | 140.8511
2 | 0.651 | 0.00438 | -0.0673 | 148.6301
2.5 | 0.7057 | 0.00455 | -0.0678 | 155.0989
3 | 0.7578 | 0.00478 | -0.0678 | 158.5356
3.5 | 0.8069 | 0.00507 | -0.0672 | 159.1519
4 | 0.8551 | 0.00533 | -0.0665 | 160.4315
4.5 | 0.8906 | 0.00567 | -0.0631 | 157.0723
5 | 0.9077 | 0.00616 | -0.0561 | 147.3539
5.5 | 0.9373 | 0.00668 | -0.0519 | 140.3144
6 | 0.9546 | 0.0076 | -0.0458 | 125.6053
6.5 | 0.9657 | 0.00885 | -0.0391 | 109.1186
7 | 0.9975 | 0.00964 | -0.036 | 103.4751
7.5 | 1.0094 | 0.01109 | -0.03 | 91.0189
8 | 1.0448 | 0.01184 | -0.0278 | 88.2432
8.5 | 1.0628 | 0.01324 | -0.0232 | 80.2719
9 | 1.0791 | 0.01483 | -0.0185 | 72.7647
9.5 | 1.1017 | 0.01626 | -0.015 | 67.7552
10 | 1.1237 | 0.0178 | -0.0116 | 63.1292
10.5 | 1.1461 | 0.01942 | -0.0084 | 59.0165
11 | 1.1778 | 0.02063 | -0.0066 | 57.0916
11.5 | 1.2089 | 0.02196 | -0.0049 | 55.0501
12 | 1.2415 | 0.02319 | -0.0035 | 53.536
12.5 | 1.2716 | 0.02466 | -0.0019 | 51.5653
13 | 1.3046 | 0.02595 | -0.0007 | 50.2736
13.5 | 1.3317 | 0.02766 | 0.0009 | 48.1453
14 | 1.3623 | 0.02916 | 0.0022 | 46.7181
14.5 | 1.3897 | 0.03096 | 0.0035 | 44.887
15 | 1.4165 | 0.03277 | 0.0048 | 43.2255
15.5 | 1.4415 | 0.03479 | 0.0062 | 41.4343
16 | 1.4675 | 0.03674 | 0.0073 | 39.9428
16.5 | 1.4878 | 0.03916 | 0.0088 | 37.9928
17 | 1.5067 | 0.04135 | 0.0107 | 36.4377
17.5 | 1.5655 | 0.04503 | 0.0024 | 34.7657
18 | 1.6274 | 0.04934 | -0.0073 | 32.9834
19.5 | 1.6739 | 0.05941 | -0.0052 | 28.1754
20 | 1.6872 | 0.06373 | -0.0058 | 26.4742

## 133. Re 16M Mach 0.25 (1)
BIGFOIL.COM POLAR EXPORT
NACA66-719 a=0.0
NACA66-719 a=0.0 |  |  |  | Cl Max: | 1.721 | at alpha= | 13 | deg
JavaFoil+Calcfoil stall+Eppler ext transition |  |  |  | L/D Max: | 121.796 | at alpha= | 6 | deg
Re: | 16000000 |  |  | Cd Min: | 0.00647 | at alpha= | 1.5 | deg
Mach: | 0.25 |  |  | Cl=0 at alpha= | -3.5547 | deg
|  |  |  | @ Cl=0.1, Cd= | 0.0070358
|  |  |  | @ Cl=0.4, Cd= | 0.0072885
|  |  |  | @ Cl=0.6, Cd= | 0.0074233
alpha (deg) | Cl | Cd | Cm | Cl/Cd
-14 | -0.491 | 0.09711 | -0.014 | -5.06
-13.5 | -0.519 | 0.09126 | -0.014 | -5.689
-13 | -0.541 | 0.08558 | -0.015 | -6.325
-12.5 | -0.558 | 0.07912 | -0.016 | -7.05
-12 | -0.567 | 0.07457 | -0.017 | -7.609
-11.5 | -0.57 | 0.07102 | -0.017 | -8.028
-11 | -0.568 | 0.06515 | -0.019 | -8.715
-10.5 | -0.558 | 0.06126 | -0.019 | -9.113
-10 | -0.545 | 0.05561 | -0.021 | -9.796
-9.5 | -0.524 | 0.05134 | -0.023 | -10.213
-9 | -0.603 | 0.00867 | -0.039 | -69.519
-8.5 | -0.565 | 0.00816 | -0.04 | -69.227
-8 | -0.522 | 0.00683 | -0.041 | -76.347
-7.5 | -0.474 | 0.00681 | -0.042 | -69.575
-7 | -0.422 | 0.00721 | -0.044 | -58.604
-6.5 | -0.366 | 0.00715 | -0.045 | -51.218
-6 | -0.308 | 0.00713 | -0.046 | -43.14
-5.5 | -0.246 | 0.00715 | -0.048 | -34.426
-5 | -0.184 | 0.00707 | -0.049 | -25.978
-4.5 | -0.121 | 0.00706 | -0.05 | -17.098
-4 | -0.057 | 0.00706 | -0.052 | -8.066
-3.5 | 0.007 | 0.00702 | -0.053 | 1.032
-3 | 0.072 | 0.00701 | -0.054 | 10.245
-2.5 | 0.137 | 0.00707 | -0.055 | 19.318
-2 | 0.202 | 0.00705 | -0.056 | 28.596
-1.5 | 0.267 | 0.00715 | -0.058 | 37.318
-1 | 0.333 | 0.00722 | -0.059 | 46.123
-0.5 | 0.398 | 0.00728 | -0.06 | 54.636
0 | 0.457 | 0.00753 | -0.061 | 60.666
0.5 | 0.521 | 0.00761 | -0.062 | 68.39
1 | 0.584 | 0.00777 | -0.064 | 75.15
1.5 | 0.644 | 0.00647 | -0.065 | 99.468
2 | 0.706 | 0.00677 | -0.066 | 104.343
2.5 | 0.768 | 0.00707 | -0.067 | 108.658
3 | 0.83 | 0.00742 | -0.069 | 111.821
3.5 | 0.891 | 0.00778 | -0.07 | 114.498
4 | 0.953 | 0.00816 | -0.071 | 116.74
4.5 | 1.014 | 0.00855 | -0.072 | 118.548
5 | 1.074 | 0.00893 | -0.074 | 120.212
5.5 | 1.134 | 0.00932 | -0.075 | 121.658
6 | 1.194 | 0.0098 | -0.076 | 121.796
6.5 | 1.253 | 0.01034 | -0.077 | 121.156
7 | 1.309 | 0.01104 | -0.079 | 118.537
7.5 | 1.363 | 0.01183 | -0.08 | 115.168
8 | 1.414 | 0.01379 | -0.081 | 102.558
8.5 | 1.463 | 0.01454 | -0.082 | 100.63
9 | 1.509 | 0.01524 | -0.083 | 99.035
9.5 | 1.552 | 0.01597 | -0.084 | 97.208
10 | 1.592 | 0.01676 | -0.086 | 95.015
10.5 | 1.628 | 0.01764 | -0.087 | 92.293
11 | 1.659 | 0.01854 | -0.088 | 89.502
11.5 | 1.686 | 0.01948 | -0.089 | 86.571
12 | 1.706 | 0.02052 | -0.09 | 83.162
12.5 | 1.717 | 0.02165 | -0.091 | 79.323
13 | 1.721 | 0.02283 | -0.092 | 75.394
13.5 | 1.717 | 0.02418 | -0.093 | 71.011
14 | 1.706 | 0.02549 | -0.095 | 66.905
14.5 | 1.686 | 0.02689 | -0.096 | 62.691
15 | 1.657 | 0.02882 | -0.097 | 57.505
15.5 | 1.607 | 0.03063 | -0.098 | 52.451
16 | 1.542 | 0.03288 | -0.098 | 46.917
16.5 | 1.468 | 0.03537 | -0.099 | 41.508
17 | 1.384 | 0.03777 | -0.1 | 36.655
17.5 | 1.292 | 0.04104 | -0.101 | 31.488
18 | 1.193 | 0.04439 | -0.102 | 26.87

## 134. Re 16M Mach 0.25 (2)
BIGFOIL.COM POLAR EXPORT
NACA66-719 a=0.0
NACA66-719 a=0.0 |  |  |  | Cl Max: | 1.6434 | at alpha= | 20 | deg
XFOIL ncrit=9 |  |  |  | L/D Max: | 159.488 | at alpha= | 3 | deg
Re: | 16000000 |  |  | Cd Min: | 0.16891 | at alpha= | -20 | deg
Mach: | 0.25 |  |  | Cl=0 at alpha= | -3.9857 | deg
|  |  |  | @ Cl=0.1, Cd= | 0.0053253
|  |  |  | @ Cl=0.4, Cd= | 0.0052224
|  |  |  | @ Cl=0.6, Cd= | 0.004896
alpha (deg) | Cl | Cd | Cm | Cl/Cd
-20 | -0.4335 | 0.16891 | -0.0536 | -2.5665
-19.5 | -0.421 | 0.16195 | -0.0582 | -2.5996
-19 | -0.4074 | 0.15523 | -0.0627 | -2.6245
-18.5 | -0.4139 | 0.14411 | -0.0691 | -2.8721
-18 | -0.4062 | 0.13637 | -0.074 | -2.9787
-17.5 | -0.8624 | 0.05145 | -0.1277 | -16.7619
-17 | -0.9347 | 0.04131 | -0.1272 | -22.6265
-16.5 | -1.0216 | 0.03178 | -0.1215 | -32.146
-16 | -1.0745 | 0.02507 | -0.1138 | -42.86
-15.5 | -1.0715 | 0.02199 | -0.1083 | -48.7267
-15 | -1.0612 | 0.01908 | -0.1029 | -55.6184
-14.5 | -1.0316 | 0.01737 | -0.0989 | -59.3898
-14 | -0.9957 | 0.016 | -0.0954 | -62.2313
-13.5 | -0.9571 | 0.01453 | -0.0922 | -65.8706
-13 | -0.9133 | 0.01345 | -0.0896 | -67.9033
-12.5 | -0.8676 | 0.01247 | -0.0872 | -69.575
-12 | -0.8213 | 0.0115 | -0.0849 | -71.4174
-11.5 | -0.7726 | 0.01091 | -0.0829 | -70.8158
-11 | -0.7247 | 0.01028 | -0.0808 | -70.4961
-10.5 | -0.6763 | 0.00971 | -0.0788 | -69.6498
-10 | -0.6291 | 0.00916 | -0.0767 | -68.679
-9.5 | -0.5819 | 0.00868 | -0.0745 | -67.0392
-9 | -0.5355 | 0.00826 | -0.0721 | -64.8305
-8.5 | -0.4933 | 0.00788 | -0.0689 | -62.6015
-8 | -0.446 | 0.00752 | -0.0668 | -59.3085
-7.5 | -0.4052 | 0.0068 | -0.0636 | -59.5882
-7 | -0.3499 | 0.00658 | -0.0631 | -53.1763
-6.5 | -0.2941 | 0.00637 | -0.0628 | -46.1695
-6 | -0.2365 | 0.00619 | -0.0628 | -38.2068
-5.5 | -0.1781 | 0.00602 | -0.0631 | -29.5847
-5 | -0.1191 | 0.00586 | -0.0636 | -20.3242
-4.5 | -0.0605 | 0.00569 | -0.0641 | -10.6327
-4 | -0.0017 | 0.00553 | -0.0646 | -0.30741
-3.5 | 0.0577 | 0.00541 | -0.0654 | 10.6654
-3 | 0.1176 | 0.00529 | -0.0663 | 22.2306
-2.5 | 0.1782 | 0.00518 | -0.0673 | 34.4015
-2 | 0.2384 | 0.00511 | -0.0684 | 46.6536
-1.5 | 0.2985 | 0.00504 | -0.0694 | 59.2262
-1 | 0.3567 | 0.0051 | -0.0701 | 69.9412
-0.5 | 0.4133 | 0.00526 | -0.0706 | 78.5741
0 | 0.47 | 0.0054 | -0.0711 | 87.037
0.5 | 0.5258 | 0.00554 | -0.0715 | 94.9097
1 | 0.5814 | 0.00564 | -0.0718 | 103.0851
1.5 | 0.6154 | 0.00428 | -0.0685 | 143.785
2 | 0.6709 | 0.00445 | -0.0688 | 150.764
2.5 | 0.726 | 0.00466 | -0.069 | 155.794
3 | 0.7783 | 0.00488 | -0.0686 | 159.4877
3.5 | 0.825 | 0.00519 | -0.0672 | 158.9595
4 | 0.8627 | 0.00546 | -0.0637 | 158.0037
4.5 | 0.8861 | 0.00592 | -0.0576 | 149.6791
5 | 0.914 | 0.00651 | -0.0527 | 140.3994
5.5 | 0.9369 | 0.00734 | -0.0472 | 127.6431
6 | 0.9613 | 0.00826 | -0.0423 | 116.3801
6.5 | 0.9716 | 0.00969 | -0.0353 | 100.2683
7 | 1.0026 | 0.01062 | -0.0319 | 94.4068
7.5 | 1.0162 | 0.01215 | -0.026 | 83.6379
8 | 1.0544 | 0.01295 | -0.024 | 81.4208
8.5 | 1.0712 | 0.01457 | -0.0189 | 73.5209
9 | 1.0844 | 0.01645 | -0.0137 | 65.921
9.5 | 1.1009 | 0.01832 | -0.0093 | 60.0928
10 | 1.1294 | 0.01975 | -0.0065 | 57.1848
11 | 1.1775 | 0.0233 | -0.0005 | 50.5365
11.5 | 1.2109 | 0.02472 | 0.0013 | 48.9846
12 | 1.2418 | 0.02632 | 0.0031 | 47.1809
12.5 | 1.2751 | 0.02782 | 0.0047 | 45.8339
13 | 1.3056 | 0.02956 | 0.0063 | 44.1678
13.5 | 1.3358 | 0.03135 | 0.0079 | 42.6093
14 | 1.3624 | 0.03344 | 0.0097 | 40.7416
14.5 | 1.3925 | 0.03536 | 0.011 | 39.3807
15 | 1.417 | 0.03774 | 0.0127 | 37.5464
15.5 | 1.4448 | 0.03992 | 0.0139 | 36.1924
16 | 1.4654 | 0.04272 | 0.0155 | 34.3024
16.5 | 1.4857 | 0.04562 | 0.0169 | 32.5669
17 | 1.504 | 0.04861 | 0.0184 | 30.9401
17.5 | 1.5371 | 0.05276 | 0.0152 | 29.1338
18 | 1.5977 | 0.0579 | 0.0058 | 27.5941
18.5 | 1.5935 | 0.06119 | 0.0107 | 26.0418
19 | 1.6137 | 0.06633 | 0.0085 | 24.3284
19.5 | 1.634 | 0.07179 | 0.0057 | 22.7608
20 | 1.6434 | 0.07775 | 0.0038 | 21.137

## 135. Re 16M Mach 0.50 (1)
BIGFOIL.COM POLAR EXPORT
NACA66-719 a=0.0
NACA66-719 a=0.0 |  |  |  | Cl Max: | 1.619 | at alpha= | 9.5 | deg
JavaFoil+Calcfoil stall+Eppler ext transition |  |  |  | L/D Max: | 109.695 | at alpha= | 5.5 | deg
Re: | 16000000 |  |  | Cd Min: | 0.00668 | at alpha= | -4 | deg
Mach: | 0.5 |  |  | Cl=0 at alpha= | -3.5563 | deg
|  |  |  | @ Cl=0.1, Cd= | 0.0076772
|  |  |  | @ Cl=0.4, Cd= | 0.0079114
|  |  |  | @ Cl=0.6, Cd= | 0.0085903
alpha (deg) | Cl | Cd | Cm | Cl/Cd
-20 | -0.945 | 0.16992 | -0.01 | -5.56
-19.5 | -0.916 | 0.15717 | -0.01 | -5.831
-19 | -0.888 | 0.15243 | -0.011 | -5.823
-18.5 | -0.859 | 0.14363 | -0.011 | -5.982
-18 | -0.831 | 0.13384 | -0.012 | -6.21
-17.5 | -0.803 | 0.12692 | -0.013 | -6.329
-17 | -0.775 | 0.12217 | -0.013 | -6.342
-16.5 | -0.746 | 0.11618 | -0.014 | -6.423
-16 | -0.716 | 0.11305 | -0.014 | -6.336
-15.5 | -0.692 | 0.09773 | -0.016 | -7.085
-15 | -0.668 | 0.08861 | -0.018 | -7.534
-14.5 | -0.652 | 0.07167 | -0.021 | -9.093
-14 | -0.709 | 0.01867 | -0.029 | -37.989
-13.5 | -0.686 | 0.01504 | -0.031 | -45.606
-13 | -0.655 | 0.01358 | -0.032 | -48.233
-12.5 | -0.515 | 0.08848 | -0.018 | -5.817
-12 | -0.486 | 0.079 | -0.018 | -6.15
-11.5 | -0.457 | 0.07311 | -0.019 | -6.256
-11 | -0.429 | 0.06673 | -0.02 | -6.43
-10.5 | -0.399 | 0.0664 | -0.02 | -6.017
-10 | -0.375 | 0.05477 | -0.024 | -6.848
-9.5 | -0.349 | 0.04899 | -0.027 | -7.117
-9 | -0.382 | 0.00957 | -0.043 | -39.946
-8.5 | -0.284 | 0.05935 | -0.021 | -4.788
-8 | -0.256 | 0.05465 | -0.023 | -4.679
-7.5 | -0.337 | 0.04838 | -0.024 | -6.974
-7 | -0.343 | 0.04248 | -0.026 | -8.081
-6.5 | -0.383 | 0.00779 | -0.05 | -49.098
-6 | -0.33 | 0.00791 | -0.051 | -41.687
-5.5 | -0.267 | 0.00755 | -0.053 | -35.334
-5 | -0.201 | 0.00769 | -0.054 | -26.094
-4.5 | -0.132 | 0.00758 | -0.055 | -17.456
-4 | -0.063 | 0.00668 | -0.057 | -9.399
-3.5 | 0.008 | 0.00702 | -0.058 | 1.143
-3 | 0.08 | 0.00768 | -0.06 | 10.399
-2.5 | 0.152 | 0.00767 | -0.061 | 19.839
-2 | 0.225 | 0.00771 | -0.062 | 29.167
-1.5 | 0.298 | 0.00775 | -0.064 | 38.428
-1 | 0.372 | 0.00785 | -0.065 | 47.423
-0.5 | 0.445 | 0.00801 | -0.067 | 55.515
0 | 0.507 | 0.00837 | -0.068 | 60.618
0.5 | 0.578 | 0.00855 | -0.069 | 67.613
1 | 0.649 | 0.00868 | -0.071 | 74.673
1.5 | 0.713 | 0.00745 | -0.072 | 95.768
2 | 0.782 | 0.00784 | -0.073 | 99.745
2.5 | 0.851 | 0.00829 | -0.075 | 102.569
3 | 0.919 | 0.00875 | -0.076 | 105.057
3.5 | 0.987 | 0.0092 | -0.078 | 107.218
4 | 1.054 | 0.0098 | -0.079 | 107.564
4.5 | 1.121 | 0.01032 | -0.08 | 108.606
5 | 1.187 | 0.01088 | -0.082 | 109.089
5.5 | 1.253 | 0.01142 | -0.083 | 109.695
6 | 1.318 | 0.01217 | -0.084 | 108.307
6.5 | 1.382 | 0.01302 | -0.086 | 106.14
7 | 1.439 | 0.01417 | -0.087 | 101.563
7.5 | 1.492 | 0.01701 | -0.088 | 87.699
8 | 1.54 | 0.01816 | -0.09 | 84.81
8.5 | 1.579 | 0.0193 | -0.091 | 81.8
9 | 1.607 | 0.02056 | -0.092 | 78.139
9.5 | 1.619 | 0.02199 | -0.093 | 73.607
10 | 1.605 | 0.02372 | -0.095 | 67.666
10.5 | 1.543 | 0.02567 | -0.096 | 60.114
11 | 1.318 | 0.02829 | -0.097 | 46.586
11.5 | 1.003 | 0.03219 | -0.098 | 31.155
12 | 1.035 | 0.03201 | -0.099 | 32.333
12.5 | 1.064 | 0.03565 | -0.1 | 29.842
13 | 1.096 | 0.03594 | -0.102 | 30.482
13.5 | 1.124 | 0.03985 | -0.103 | 28.201
14 | 1.151 | 0.04451 | -0.103 | 25.86
14.5 | 1.182 | 0.04421 | -0.105 | 26.743

## 136. Re 16M Mach 0.50 (2)
BIGFOIL.COM POLAR EXPORT
NACA66-719 a=0.0
NACA66-719 a=0.0 |  |  |  | Cl Max: | 1.4405 | at alpha= | 16.5 | deg
XFOIL ncrit=9 |  |  |  | L/D Max: | 146.646 | at alpha= | 2 | deg
Re: | 16000000 |  |  | Cd Min: | 0.15214 | at alpha= | 20 | deg
Mach: | 0.5 |  |  | Cl=0 at alpha= | -4.2787 | deg
|  |  |  | @ Cl=0.1, Cd= | 0.0057066
|  |  |  | @ Cl=0.4, Cd= | 0.005215
|  |  |  | @ Cl=0.6, Cd= | 0.0057635
alpha (deg) | Cl | Cd | Cm | Cl/Cd
-13.5 | -0.2038 | 0.09502 | -0.1203 | -2.1448
-13 | -0.2092 | 0.08565 | -0.1261 | -2.4425
-12.5 | -0.2222 | 0.07549 | -0.1327 | -2.9434
-12 | -0.2489 | 0.0623 | -0.1434 | -3.9952
-11.5 | -0.2845 | 0.05206 | -0.1493 | -5.4648
-11 | -0.3309 | 0.04403 | -0.1492 | -7.5153
-10.5 | -0.3758 | 0.03771 | -0.1445 | -9.9655
-10 | -0.4198 | 0.0323 | -0.1363 | -12.9969
-9.5 | -0.4629 | 0.02735 | -0.1247 | -16.925
-9 | -0.5 | 0.02218 | -0.1118 | -22.5428
-8.5 | -0.5101 | 0.01417 | -0.1036 | -35.9986
-8 | -0.4022 | 0.00962 | -0.1094 | -41.8087
-7.5 | -0.3458 | 0.00863 | -0.1054 | -40.0695
-7 | -0.291 | 0.00801 | -0.1015 | -36.3296
-6.5 | -0.2535 | 0.0071 | -0.0952 | -35.7042
-6 | -0.1968 | 0.00675 | -0.0919 | -29.1556
-5.5 | -0.1439 | 0.00647 | -0.0882 | -22.2411
-5 | -0.0898 | 0.0063 | -0.0848 | -14.254
-4.5 | -0.0274 | 0.0061 | -0.0834 | -4.4918
-4 | 0.0345 | 0.00588 | -0.0822 | 5.8673
-3.5 | 0.0987 | 0.00571 | -0.0816 | 17.2855
-3 | 0.1646 | 0.00554 | -0.0816 | 29.7112
-2.5 | 0.2317 | 0.00539 | -0.0819 | 42.987
-2 | 0.299 | 0.0053 | -0.0825 | 56.4151
-1.5 | 0.3667 | 0.00522 | -0.0833 | 70.249
-1 | 0.4328 | 0.00521 | -0.0838 | 83.071
-0.5 | 0.4928 | 0.00542 | -0.0834 | 90.9225
0.5 | 0.6114 | 0.0058 | -0.0821 | 105.4138
1 | 0.6691 | 0.00596 | -0.0812 | 112.2651
2 | 0.7215 | 0.00492 | -0.0674 | 146.6463
2.5 | 0.7463 | 0.00551 | -0.0601 | 135.4446
3 | 0.7816 | 0.00618 | -0.0552 | 126.4725
3.5 | 0.8155 | 0.00699 | -0.0502 | 116.6667
4 | 0.847 | 0.00796 | -0.0451 | 106.407
4.5 | 0.8819 | 0.00893 | -0.0406 | 98.757
5 | 0.9145 | 0.01003 | -0.0359 | 91.1765
5.5 | 0.9448 | 0.01126 | -0.0309 | 83.9076
6 | 0.9759 | 0.01253 | -0.0262 | 77.8851
6.5 | 0.9941 | 0.01428 | -0.0199 | 69.6148
7 | 1.0251 | 0.01576 | -0.0155 | 65.0444
7.5 | 1.0393 | 0.0179 | -0.0092 | 58.0615
8 | 1.0807 | 0.01919 | -0.0064 | 56.3158
8.5 | 1.1092 | 0.02101 | -0.0022 | 52.7939
9 | 1.1373 | 0.02297 | 0.0019 | 49.5124
9.5 | 1.137 | 0.02627 | 0.0087 | 43.2813
10 | 1.1571 | 0.0289 | 0.013 | 40.0381
10.5 | 1.1514 | 0.03305 | 0.0191 | 34.8381
11 | 1.1814 | 0.03557 | 0.0219 | 33.2134
11.5 | 1.2161 | 0.03798 | 0.0242 | 32.0195
12 | 1.2462 | 0.04079 | 0.0267 | 30.5516
12.5 | 1.2783 | 0.04362 | 0.0288 | 29.3054
13 | 1.3069 | 0.04685 | 0.0309 | 27.8954
13.5 | 1.3356 | 0.05019 | 0.0329 | 26.6109
14 | 1.3603 | 0.054 | 0.0347 | 25.1907
14.5 | 1.3833 | 0.05811 | 0.0363 | 23.8049
15 | 1.4055 | 0.06248 | 0.0375 | 22.4952
15.5 | 1.4244 | 0.0673 | 0.0385 | 21.1649
16 | 1.4362 | 0.07299 | 0.0391 | 19.6767
16.5 | 1.4405 | 0.07951 | 0.0391 | 18.1172
17 | 1.4363 | 0.08719 | 0.0382 | 16.4732
17.5 | 1.4203 | 0.09626 | 0.0362 | 14.7548
18 | 1.3953 | 0.10668 | 0.0328 | 13.0793
18.5 | 1.3704 | 0.11743 | 0.0285 | 11.6699
19 | 1.34 | 0.12914 | 0.0231 | 10.3763
20 | 1.288 | 0.15214 | 0.0109 | 8.4659

## 137. Re 18M Mach 0.00 (1)
BIGFOIL.COM POLAR EXPORT
NACA66-719 a=0.0
NACA66-719 a=0.0 |  |  |  | Cl Max: | 1.773 | at alpha= | 15 | deg
JavaFoil+Calcfoil stall+Eppler ext transition |  |  |  | L/D Max: | 125.981 | at alpha= | 6 | deg
Re: | 18000000 |  |  | Cd Min: | 0.00623 | at alpha= | 1.5 | deg
Mach: | 0 |  |  | Cl=0 at alpha= | -3.5564 | deg
|  |  |  | @ Cl=0.1, Cd= | 0.0067377
|  |  |  | @ Cl=0.4, Cd= | 0.0071656
|  |  |  | @ Cl=0.6, Cd= | 0.006799
alpha (deg) | Cl | Cd | Cm | Cl/Cd
-15.5 | -0.663 | 0.10518 | -0.012 | -6.304
-15 | -0.669 | 0.09878 | -0.013 | -6.775
-14.5 | -0.673 | 0.09407 | -0.014 | -7.149
-14 | -0.674 | 0.08814 | -0.014 | -7.645
-13.5 | -0.672 | 0.08337 | -0.015 | -8.059
-13 | -0.666 | 0.0789 | -0.016 | -8.446
-12.5 | -0.659 | 0.07321 | -0.017 | -9.006
-12 | -0.649 | 0.0676 | -0.018 | -9.596
-11.5 | -0.635 | 0.062 | -0.02 | -10.243
-11 | -0.616 | 0.05805 | -0.021 | -10.618
-10.5 | -0.712 | 0.00958 | -0.034 | -74.271
-10 | -0.682 | 0.00908 | -0.035 | -75.093
-9.5 | -0.648 | 0.00833 | -0.036 | -77.809
-9 | -0.608 | 0.00706 | -0.038 | -86.143
-8.5 | -0.567 | 0.00779 | -0.039 | -72.741
-8 | -0.518 | 0.00722 | -0.04 | -71.77
-7.5 | -0.467 | 0.00704 | -0.041 | -66.381
-7 | -0.413 | 0.00712 | -0.043 | -58.033
-6.5 | -0.357 | 0.00699 | -0.044 | -51.098
-6 | -0.299 | 0.00704 | -0.045 | -42.557
-5.5 | -0.239 | 0.00686 | -0.046 | -34.881
-5 | -0.178 | 0.00685 | -0.047 | -26.073
-4.5 | -0.117 | 0.00685 | -0.049 | -17.089
-4 | -0.055 | 0.00685 | -0.05 | -8.057
-3.5 | 0.007 | 0.0069 | -0.051 | 1.018
-3 | 0.07 | 0.00697 | -0.052 | 9.985
-2.5 | 0.132 | 0.00649 | -0.053 | 20.386
-2 | 0.195 | 0.00693 | -0.055 | 28.166
-1.5 | 0.258 | 0.007 | -0.056 | 36.899
-1 | 0.322 | 0.00702 | -0.057 | 45.91
-0.5 | 0.385 | 0.00713 | -0.058 | 54.065
0 | 0.444 | 0.00727 | -0.059 | 60.987
0.5 | 0.505 | 0.00737 | -0.061 | 68.59
1 | 0.567 | 0.00755 | -0.062 | 75.047
1.5 | 0.625 | 0.00623 | -0.063 | 100.364
2 | 0.686 | 0.00649 | -0.064 | 105.652
2.5 | 0.746 | 0.0068 | -0.066 | 109.683
3 | 0.806 | 0.00709 | -0.067 | 113.754
3.5 | 0.866 | 0.00742 | -0.068 | 116.644
4 | 0.925 | 0.00774 | -0.069 | 119.566
4.5 | 0.985 | 0.00808 | -0.07 | 121.93
5 | 1.044 | 0.0084 | -0.072 | 124.275
5.5 | 1.102 | 0.00878 | -0.073 | 125.553
6 | 1.16 | 0.00921 | -0.074 | 125.981
6.5 | 1.218 | 0.00974 | -0.075 | 125.099
7 | 1.273 | 0.01038 | -0.076 | 122.654
7.5 | 1.325 | 0.01205 | -0.077 | 109.96
8 | 1.377 | 0.01262 | -0.079 | 109.084
8.5 | 1.427 | 0.01327 | -0.08 | 107.466
9 | 1.474 | 0.01386 | -0.081 | 106.367
9.5 | 1.519 | 0.01447 | -0.082 | 104.966
10 | 1.562 | 0.01513 | -0.083 | 103.229
10.5 | 1.602 | 0.01582 | -0.084 | 101.216
11 | 1.638 | 0.01662 | -0.085 | 98.575
11.5 | 1.672 | 0.01742 | -0.087 | 96.008
12 | 1.701 | 0.01829 | -0.088 | 92.997
12.5 | 1.724 | 0.01915 | -0.089 | 90.032
13 | 1.743 | 0.02009 | -0.09 | 86.772
13.5 | 1.758 | 0.0211 | -0.091 | 83.286
14 | 1.768 | 0.02213 | -0.092 | 79.863
14.5 | 1.772 | 0.02322 | -0.093 | 76.321
15 | 1.773 | 0.0244 | -0.094 | 72.655
15.5 | 1.76 | 0.02569 | -0.095 | 68.522
16 | 1.74 | 0.02731 | -0.096 | 63.695
16.5 | 1.714 | 0.02886 | -0.097 | 59.378
17 | 1.683 | 0.03057 | -0.098 | 55.034
17.5 | 1.647 | 0.03243 | -0.099 | 50.804
18 | 1.608 | 0.0343 | -0.1 | 46.883
18.5 | 1.566 | 0.0362 | -0.101 | 43.255
19 | 1.521 | 0.03828 | -0.101 | 39.719
19.5 | 1.472 | 0.041 | -0.102 | 35.916
20 | 1.423 | 0.04394 | -0.103 | 32.378

## 138. Re 18M Mach 0.00 (2)
BIGFOIL.COM POLAR EXPORT
NACA66-719 a=0.0
NACA66-719 a=0.0 |  |  |  | Cl Max: | 1.6723 | at alpha= | 18.5 | deg
XFOIL ncrit=9 |  |  |  | L/D Max: | 159.662 | at alpha= | 4 | deg
Re: | 18000000 |  |  | Cd Min: | 0.04996 | at alpha= | 18.5 | deg
Mach: | 0 |  |  | Cl=0 at alpha= | -3.9219 | deg
|  |  |  | @ Cl=0.1, Cd= | 0.005144
|  |  |  | @ Cl=0.4, Cd= | 0.0053006
|  |  |  | @ Cl=0.6, Cd= | 0.0042777
alpha (deg) | Cl | Cd | Cm | Cl/Cd
-20 | -1.3714 | 0.02451 | -0.0997 | -55.9527
-19.5 | -1.3512 | 0.02277 | -0.0973 | -59.3412
-19 | -1.3248 | 0.02146 | -0.0952 | -61.7335
-18.5 | -1.2996 | 0.02003 | -0.0928 | -64.8827
-18 | -1.268 | 0.01905 | -0.0908 | -66.5617
-17.5 | -1.2395 | 0.01782 | -0.0884 | -69.5567
-17 | -1.2063 | 0.01689 | -0.0864 | -71.421
-16.5 | -1.1722 | 0.01596 | -0.0843 | -73.4461
-16 | -1.1372 | 0.01509 | -0.0822 | -75.3612
-15.5 | -1.0994 | 0.01436 | -0.0804 | -76.5599
-15 | -1.0612 | 0.0136 | -0.0786 | -78.0294
-14.5 | -1.0215 | 0.01293 | -0.0768 | -79.0023
-14 | -0.9801 | 0.01233 | -0.0753 | -79.4891
-12.5 | -0.8533 | 0.0106 | -0.0706 | -80.5
-12 | -0.8125 | 0.0099 | -0.0687 | -82.0707
-11.5 | -0.7685 | 0.00949 | -0.0672 | -80.98
-11 | -0.7255 | 0.00906 | -0.0654 | -80.0773
-10.5 | -0.683 | 0.00868 | -0.0635 | -78.6866
-10 | -0.6426 | 0.00839 | -0.061 | -76.5912
-9.5 | -0.596 | 0.00805 | -0.0597 | -74.0373
-9 | -0.5475 | 0.00768 | -0.0588 | -71.2891
-8.5 | -0.497 | 0.00737 | -0.0583 | -67.4355
-8 | -0.4495 | 0.00692 | -0.0573 | -64.9566
-7.5 | -0.4018 | 0.00648 | -0.0563 | -62.0062
-7 | -0.3476 | 0.00628 | -0.0565 | -55.3503
-6.5 | -0.2928 | 0.0061 | -0.0569 | -48
-6 | -0.2366 | 0.00593 | -0.0575 | -39.8988
-5 | -0.1229 | 0.00564 | -0.059 | -21.7908
-4.5 | -0.0659 | 0.0055 | -0.0597 | -11.9818
-4 | -0.009 | 0.00537 | -0.0605 | -1.676
-3.5 | 0.0486 | 0.00525 | -0.0615 | 9.2571
-3 | 0.1068 | 0.00513 | -0.0625 | 20.8187
-2.5 | 0.1649 | 0.00506 | -0.0636 | 32.5889
-2 | 0.2231 | 0.005 | -0.0647 | 44.62
-1.5 | 0.2799 | 0.00503 | -0.0656 | 55.6461
-1 | 0.3351 | 0.00516 | -0.0662 | 64.9419
-0.5 | 0.3905 | 0.00528 | -0.0669 | 73.9583
0 | 0.4459 | 0.0054 | -0.0676 | 82.5741
0.5 | 0.501 | 0.0055 | -0.0682 | 91.0909
1 | 0.5551 | 0.00559 | -0.0686 | 99.3023
1.5 | 0.5912 | 0.00426 | -0.0661 | 138.7793
2 | 0.646 | 0.00437 | -0.0667 | 147.8261
2.5 | 0.7005 | 0.00456 | -0.0673 | 153.6184
3.5 | 0.8019 | 0.00505 | -0.0669 | 158.7921
4 | 0.8494 | 0.00532 | -0.0661 | 159.6617
4.5 | 0.8876 | 0.00568 | -0.0634 | 156.2676
5 | 0.9043 | 0.00612 | -0.0563 | 147.7614
5.5 | 0.933 | 0.00664 | -0.052 | 140.512
6 | 0.9505 | 0.00753 | -0.046 | 126.2284
6.5 | 0.965 | 0.00866 | -0.0398 | 111.4319
7 | 0.9952 | 0.00946 | -0.0365 | 105.2008
7.5 | 1.0087 | 0.01084 | -0.0307 | 93.0535
8 | 1.0418 | 0.01164 | -0.0283 | 89.5017
8.5 | 1.0619 | 0.01293 | -0.024 | 82.1268
9 | 1.0798 | 0.01443 | -0.0196 | 74.8302
9.5 | 1.101 | 0.01589 | -0.0159 | 69.2889
10 | 1.1238 | 0.01735 | -0.0126 | 64.7723
10.5 | 1.1532 | 0.01859 | -0.0104 | 62.0334
11 | 1.1833 | 0.01985 | -0.0084 | 59.6121
11.5 | 1.2174 | 0.02094 | -0.0071 | 58.1375
12 | 1.2466 | 0.02234 | -0.0053 | 55.8013
12.5 | 1.2808 | 0.02348 | -0.0042 | 54.5486
13 | 1.3101 | 0.02496 | -0.0026 | 52.488
13.5 | 1.341 | 0.02633 | -0.0014 | 50.9305
14 | 1.3678 | 0.02804 | 0.0002 | 48.7803
14.5 | 1.3985 | 0.02951 | 0.0012 | 47.3907
15 | 1.4231 | 0.03143 | 0.0027 | 45.2784
15.5 | 1.4523 | 0.03307 | 0.0037 | 43.9159
16 | 1.4737 | 0.0353 | 0.0052 | 41.7479
16.5 | 1.4999 | 0.03719 | 0.0062 | 40.3307
17 | 1.5193 | 0.03956 | 0.0076 | 38.405
17.5 | 1.5439 | 0.04228 | 0.0073 | 36.5161
18 | 1.6119 | 0.04597 | -0.0029 | 35.0642
18.5 | 1.6723 | 0.04996 | -0.0122 | 33.4728

## 139. Re 18M Mach 0.10 (1)
BIGFOIL.COM POLAR EXPORT
NACA66-719 a=0.0
NACA66-719 a=0.0 |  |  |  | Cl Max: | 1.764 | at alpha= | 14.5 | deg
JavaFoil+Calcfoil stall+Eppler ext transition |  |  |  | L/D Max: | 125.6 | at alpha= | 6 | deg
Re: | 18000000 |  |  | Cd Min: | 0.00627 | at alpha= | 1.5 | deg
Mach: | 0.1 |  |  | Cl=0 at alpha= | -3.5564 | deg
|  |  |  | @ Cl=0.1, Cd= | 0.0066152
|  |  |  | @ Cl=0.4, Cd= | 0.007163
|  |  |  | @ Cl=0.6, Cd= | 0.0068822
alpha (deg) | Cl | Cd | Cm | Cl/Cd
-15.5 | -0.635 | 0.10655 | -0.012 | -5.957
-15 | -0.645 | 0.09844 | -0.013 | -6.553
-14.5 | -0.651 | 0.09522 | -0.014 | -6.837
-14 | -0.655 | 0.09005 | -0.014 | -7.271
-13.5 | -0.656 | 0.0841 | -0.015 | -7.802
-13 | -0.654 | 0.07931 | -0.016 | -8.242
-12.5 | -0.647 | 0.07564 | -0.016 | -8.555
-12 | -0.639 | 0.06887 | -0.018 | -9.285
-11.5 | -0.627 | 0.06374 | -0.019 | -9.842
-11 | -0.61 | 0.05997 | -0.02 | -10.172
-10.5 | -0.705 | 0.01 | -0.034 | -70.545
-10 | -0.678 | 0.00929 | -0.035 | -73.051
-9.5 | -0.647 | 0.0084 | -0.036 | -77.026
-9 | -0.608 | 0.00816 | -0.038 | -74.554
-8.5 | -0.565 | 0.00724 | -0.039 | -78.12
-8 | -0.52 | 0.00723 | -0.04 | -71.88
-7.5 | -0.469 | 0.00704 | -0.042 | -66.585
-7 | -0.415 | 0.00714 | -0.043 | -58.13
-6.5 | -0.359 | 0.0071 | -0.044 | -50.528
-6 | -0.301 | 0.00701 | -0.045 | -42.903
-5.5 | -0.24 | 0.00693 | -0.046 | -34.706
-5 | -0.179 | 0.00692 | -0.048 | -25.922
-4.5 | -0.118 | 0.00685 | -0.049 | -17.167
-4 | -0.055 | 0.00688 | -0.05 | -8.061
-3.5 | 0.007 | 0.00686 | -0.051 | 1.029
-3 | 0.07 | 0.00692 | -0.053 | 10.103
-2.5 | 0.133 | 0.00628 | -0.054 | 21.173
-2 | 0.196 | 0.00691 | -0.055 | 28.403
-1.5 | 0.26 | 0.00699 | -0.056 | 37.159
-1 | 0.324 | 0.00709 | -0.057 | 45.666
-0.5 | 0.387 | 0.00713 | -0.058 | 54.296
0 | 0.446 | 0.00728 | -0.06 | 61.188
0.5 | 0.508 | 0.00736 | -0.061 | 68.936
1 | 0.569 | 0.00756 | -0.062 | 75.349
1.5 | 0.628 | 0.00627 | -0.063 | 100.128
2 | 0.689 | 0.00653 | -0.065 | 105.411
2.5 | 0.749 | 0.00683 | -0.066 | 109.76
3 | 0.81 | 0.00714 | -0.067 | 113.386
3.5 | 0.87 | 0.00746 | -0.068 | 116.626
4 | 0.93 | 0.00778 | -0.069 | 119.5
4.5 | 0.989 | 0.00815 | -0.071 | 121.439
5 | 1.048 | 0.00846 | -0.072 | 123.997
5.5 | 1.107 | 0.00884 | -0.073 | 125.225
6 | 1.166 | 0.00928 | -0.074 | 125.6
6.5 | 1.224 | 0.00981 | -0.075 | 124.67
7 | 1.279 | 0.01048 | -0.077 | 122.025
7.5 | 1.331 | 0.01218 | -0.078 | 109.282
8 | 1.383 | 0.01277 | -0.079 | 108.343
8.5 | 1.432 | 0.01343 | -0.08 | 106.671
9 | 1.48 | 0.01403 | -0.081 | 105.5
9.5 | 1.525 | 0.01468 | -0.082 | 103.89
10 | 1.567 | 0.01531 | -0.084 | 102.367
10.5 | 1.606 | 0.01602 | -0.085 | 100.282
11 | 1.642 | 0.01683 | -0.086 | 97.606
11.5 | 1.675 | 0.01765 | -0.087 | 94.936
12 | 1.703 | 0.01855 | -0.088 | 91.842
12.5 | 1.725 | 0.01945 | -0.089 | 88.699
13 | 1.742 | 0.02054 | -0.09 | 84.835
13.5 | 1.754 | 0.02144 | -0.091 | 81.82
14 | 1.762 | 0.02246 | -0.092 | 78.44
14.5 | 1.764 | 0.0237 | -0.093 | 74.429
15 | 1.761 | 0.02488 | -0.094 | 70.784
15.5 | 1.744 | 0.02638 | -0.095 | 66.129
16 | 1.719 | 0.02791 | -0.096 | 61.608
16.5 | 1.688 | 0.02952 | -0.097 | 57.189
17 | 1.652 | 0.03136 | -0.098 | 52.674
17.5 | 1.611 | 0.03327 | -0.099 | 48.414
18 | 1.566 | 0.03524 | -0.1 | 44.427
18.5 | 1.517 | 0.03731 | -0.101 | 40.667
19 | 1.466 | 0.03949 | -0.102 | 37.12
19.5 | 1.412 | 0.04223 | -0.102 | 33.438

## 140. Re 18M Mach 0.10 (2)
BIGFOIL.COM POLAR EXPORT
NACA66-719 a=0.0
NACA66-719 a=0.0 |  |  |  | Cl Max: | 1.6887 | at alpha= | 20 | deg
XFOIL ncrit=9 |  |  |  | L/D Max: | 159.364 | at alpha= | 4 | deg
Re: | 18000000 |  |  | Cd Min: | 0.06245 | at alpha= | 20 | deg
Mach: | 0.1 |  |  | Cl=0 at alpha= | -3.9292 | deg
|  |  |  | @ Cl=0.1, Cd= | 0.0051568
|  |  |  | @ Cl=0.4, Cd= | 0.005303
|  |  |  | @ Cl=0.6, Cd= | 0.0042904
alpha (deg) | Cl | Cd | Cm | Cl/Cd
-20 | -1.3599 | 0.0266 | -0.1059 | -51.1241
-19.5 | -1.3441 | 0.02449 | -0.1032 | -54.8836
-19 | -1.3205 | 0.02293 | -0.1007 | -57.5883
-18.5 | -1.2992 | 0.02121 | -0.0979 | -61.2541
-18 | -1.2681 | 0.02014 | -0.0957 | -62.9643
-17.5 | -1.241 | 0.01873 | -0.093 | -66.2573
-17 | -1.2088 | 0.01767 | -0.0906 | -68.4097
-16.5 | -1.1763 | 0.01662 | -0.0882 | -70.7762
-16 | -1.1416 | 0.01565 | -0.0858 | -72.9457
-15.5 | -1.1038 | 0.01486 | -0.0838 | -74.2799
-15 | -1.0663 | 0.014 | -0.0817 | -76.1643
-14.5 | -1.0258 | 0.01329 | -0.0799 | -77.1859
-14 | -0.9844 | 0.01264 | -0.0781 | -77.8797
-13.5 | -0.9426 | 0.01196 | -0.0763 | -78.8127
-13 | -0.8993 | 0.01138 | -0.0747 | -79.0246
-12.5 | -0.856 | 0.01081 | -0.073 | -79.1859
-12 | -0.8141 | 0.01008 | -0.0711 | -80.7639
-11.5 | -0.7693 | 0.00966 | -0.0696 | -79.6377
-11 | -0.7257 | 0.0092 | -0.0677 | -78.8804
-10.5 | -0.6822 | 0.00879 | -0.0658 | -77.6109
-10 | -0.6402 | 0.00842 | -0.0635 | -76.0333
-9.5 | -0.597 | 0.00813 | -0.0613 | -73.4317
-9 | -0.5484 | 0.00775 | -0.0603 | -70.7613
-8.5 | -0.4981 | 0.00742 | -0.0596 | -67.1294
-8 | -0.449 | 0.00703 | -0.0587 | -63.8691
-7 | -0.3486 | 0.00631 | -0.0574 | -55.2456
-6.5 | -0.2936 | 0.00612 | -0.0576 | -47.9739
-6 | -0.2371 | 0.00595 | -0.0582 | -39.8487
-5.5 | -0.1801 | 0.00579 | -0.0588 | -31.1054
-5 | -0.1227 | 0.00565 | -0.0596 | -21.7168
-4.5 | -0.0654 | 0.00551 | -0.0603 | -11.8693
-4 | -0.0082 | 0.00538 | -0.0611 | -1.5242
-3.5 | 0.0497 | 0.00526 | -0.062 | 9.4487
-3 | 0.1082 | 0.00514 | -0.0631 | 21.0506
-2.5 | 0.1667 | 0.00506 | -0.0641 | 32.9447
-1.5 | 0.2825 | 0.00502 | -0.0662 | 56.2749
-1 | 0.3378 | 0.00516 | -0.0667 | 65.4651
-0.5 | 0.3934 | 0.00529 | -0.0674 | 74.3667
0 | 0.4492 | 0.0054 | -0.068 | 83.1852
1 | 0.5589 | 0.0056 | -0.0691 | 99.8036
1.5 | 0.5948 | 0.00428 | -0.0665 | 138.972
2 | 0.6496 | 0.00439 | -0.067 | 147.9727
2.5 | 0.7044 | 0.00457 | -0.0676 | 154.1357
3 | 0.7568 | 0.00478 | -0.0676 | 158.3264
3.5 | 0.8057 | 0.00506 | -0.067 | 159.2292
4 | 0.8526 | 0.00535 | -0.066 | 159.3645
4.5 | 0.8874 | 0.00567 | -0.0625 | 156.5079
5 | 0.9034 | 0.00621 | -0.0552 | 145.475
5.5 | 0.9336 | 0.00673 | -0.0512 | 138.7221
6 | 0.9516 | 0.00764 | -0.0453 | 124.555
6.5 | 0.965 | 0.00883 | -0.0389 | 109.2865
7 | 0.9946 | 0.00967 | -0.0355 | 102.8542
7.5 | 1.0092 | 0.01105 | -0.0299 | 91.3303
8 | 1.0426 | 0.01187 | -0.0274 | 87.8349
8.5 | 1.0617 | 0.01322 | -0.0229 | 80.3101
9 | 1.0816 | 0.01467 | -0.0188 | 73.7287
9.5 | 1.1022 | 0.01619 | -0.015 | 68.0791
10 | 1.124 | 0.01773 | -0.0115 | 63.3954
10.5 | 1.1527 | 0.01903 | -0.0092 | 60.5728
11 | 1.1842 | 0.02028 | -0.0074 | 58.3925
11.5 | 1.217 | 0.02147 | -0.0058 | 56.6837
12 | 1.2477 | 0.02282 | -0.0041 | 54.6757
12.5 | 1.2812 | 0.02405 | -0.0029 | 53.2723
13 | 1.3113 | 0.02554 | -0.0014 | 51.343
13.5 | 1.342 | 0.02697 | 0 | 49.759
14 | 1.3692 | 0.02871 | 0.0015 | 47.6907
14.5 | 1.3995 | 0.03026 | 0.0027 | 46.2492
15 | 1.4248 | 0.03219 | 0.0041 | 44.2622
15.5 | 1.4519 | 0.03404 | 0.0053 | 42.6528
16 | 1.4752 | 0.0362 | 0.0067 | 40.7514
16.5 | 1.4971 | 0.03851 | 0.008 | 38.8756
17 | 1.5213 | 0.04057 | 0.0091 | 37.4982
17.5 | 1.5416 | 0.04357 | 0.0094 | 35.3821
18 | 1.5895 | 0.04712 | 0.0035 | 33.733
18.5 | 1.6161 | 0.04999 | 0.0028 | 32.3285
19 | 1.6424 | 0.05378 | 0.0007 | 30.5392
19.5 | 1.6691 | 0.05791 | -0.002 | 28.8223
20 | 1.6887 | 0.06245 | -0.0042 | 27.0408

## 141. Re 18M Mach 0.25 (1)
BIGFOIL.COM POLAR EXPORT
NACA66-719 a=0.0
NACA66-719 a=0.0 |  |  |  | Cl Max: | 1.722 | at alpha= | 13 | deg
JavaFoil+Calcfoil stall+Eppler ext transition |  |  |  | L/D Max: | 122.93 | at alpha= | 6 | deg
Re: | 18000000 |  |  | Cd Min: | 0.00646 | at alpha= | 1.5 | deg
Mach: | 0.25 |  |  | Cl=0 at alpha= | -3.5547 | deg
|  |  |  | @ Cl=0.1, Cd= | 0.0070072
|  |  |  | @ Cl=0.4, Cd= | 0.0073061
|  |  |  | @ Cl=0.6, Cd= | 0.0073987
alpha (deg) | Cl | Cd | Cm | Cl/Cd
-14 | -0.491 | 0.09662 | -0.014 | -5.087
-13.5 | -0.519 | 0.09082 | -0.015 | -5.717
-13 | -0.541 | 0.08517 | -0.015 | -6.355
-12.5 | -0.558 | 0.07839 | -0.016 | -7.118
-12 | -0.568 | 0.07421 | -0.017 | -7.649
-11.5 | -0.57 | 0.07065 | -0.017 | -8.073
-11 | -0.568 | 0.06482 | -0.019 | -8.764
-10.5 | -0.558 | 0.06123 | -0.019 | -9.12
-10 | -0.546 | 0.05431 | -0.022 | -10.057
-9.5 | -0.525 | 0.05071 | -0.023 | -10.355
-9 | -0.602 | 0.00866 | -0.039 | -69.536
-8.5 | -0.565 | 0.00808 | -0.04 | -69.962
-8 | -0.522 | 0.00675 | -0.041 | -77.351
-7.5 | -0.475 | 0.00727 | -0.043 | -65.374
-7 | -0.422 | 0.00733 | -0.044 | -57.661
-6.5 | -0.366 | 0.00722 | -0.045 | -50.756
-6 | -0.308 | 0.0072 | -0.046 | -42.754
-5.5 | -0.246 | 0.00713 | -0.048 | -34.543
-5 | -0.184 | 0.00709 | -0.049 | -25.913
-4.5 | -0.121 | 0.007 | -0.05 | -17.228
-4 | -0.057 | 0.00703 | -0.052 | -8.101
-3.5 | 0.007 | 0.00705 | -0.053 | 1.029
-3 | 0.072 | 0.00699 | -0.054 | 10.266
-2.5 | 0.137 | 0.00703 | -0.055 | 19.431
-2 | 0.202 | 0.00704 | -0.056 | 28.649
-1.5 | 0.267 | 0.00712 | -0.058 | 37.448
-1 | 0.333 | 0.00718 | -0.059 | 46.396
-0.5 | 0.398 | 0.0073 | -0.06 | 54.515
0 | 0.457 | 0.00748 | -0.061 | 61.131
0.5 | 0.521 | 0.00755 | -0.063 | 68.944
1 | 0.584 | 0.00774 | -0.064 | 75.473
1.5 | 0.644 | 0.00646 | -0.065 | 99.646
2 | 0.706 | 0.00676 | -0.066 | 104.481
2.5 | 0.768 | 0.00708 | -0.068 | 108.508
3 | 0.83 | 0.00739 | -0.069 | 112.31
3.5 | 0.892 | 0.00775 | -0.07 | 115.03
4 | 0.953 | 0.00812 | -0.071 | 117.332
4.5 | 1.014 | 0.00847 | -0.072 | 119.672
5 | 1.075 | 0.00883 | -0.074 | 121.628
5.5 | 1.135 | 0.00925 | -0.075 | 122.645
6 | 1.195 | 0.00972 | -0.076 | 122.93
6.5 | 1.254 | 0.01032 | -0.077 | 121.41
7 | 1.309 | 0.01105 | -0.079 | 118.537
7.5 | 1.362 | 0.01289 | -0.08 | 105.683
8 | 1.415 | 0.01354 | -0.081 | 104.47
8.5 | 1.464 | 0.01426 | -0.082 | 102.613
9 | 1.51 | 0.01493 | -0.083 | 101.133
9.5 | 1.553 | 0.01564 | -0.084 | 99.291
10 | 1.593 | 0.01643 | -0.086 | 96.994
10.5 | 1.629 | 0.01727 | -0.087 | 94.306
11 | 1.66 | 0.01816 | -0.088 | 91.42
11.5 | 1.687 | 0.01912 | -0.089 | 88.236
12 | 1.707 | 0.02017 | -0.09 | 84.652
12.5 | 1.718 | 0.02128 | -0.091 | 80.751
13 | 1.722 | 0.02237 | -0.092 | 76.98
13.5 | 1.718 | 0.02366 | -0.094 | 72.609
14 | 1.707 | 0.02494 | -0.095 | 68.429
14.5 | 1.687 | 0.02643 | -0.096 | 63.807
15 | 1.658 | 0.02823 | -0.097 | 58.735
15.5 | 1.608 | 0.03012 | -0.098 | 53.381
16 | 1.543 | 0.03249 | -0.099 | 47.508
16.5 | 1.469 | 0.03486 | -0.099 | 42.136
17 | 1.385 | 0.03694 | -0.1 | 37.511
17.5 | 1.293 | 0.04009 | -0.101 | 32.261
18 | 1.192 | 0.0449 | -0.102 | 26.541

## 142. Re 18M Mach 0.25 (2)
BIGFOIL.COM POLAR EXPORT
NACA66-719 a=0.0
NACA66-719 a=0.0 |  |  |  | Cl Max: | 1.645 | at alpha= | 20 | deg
XFOIL ncrit=9 |  |  |  | L/D Max: | 159.42 | at alpha= | 3.5 | deg
Re: | 18000000 |  |  | Cd Min: | 0.16827 | at alpha= | -20 | deg
Mach: | 0.25 |  |  | Cl=0 at alpha= | -3.9715 | deg
|  |  |  | @ Cl=0.1, Cd= | 0.0052156
|  |  |  | @ Cl=0.4, Cd= | 0.0052746
|  |  |  | @ Cl=0.6, Cd= | 0.0048836
alpha (deg) | Cl | Cd | Cm | Cl/Cd
-20 | -0.4356 | 0.16827 | -0.0539 | -2.5887
-19.5 | -0.4231 | 0.16131 | -0.0586 | -2.6229
-19 | -0.4238 | 0.15144 | -0.0644 | -2.7985
-18 | -0.4071 | 0.13606 | -0.0743 | -2.9921
-17.5 | -0.9676 | 0.0425 | -0.1286 | -22.7671
-17 | -1.0235 | 0.03485 | -0.1251 | -29.3687
-16.5 | -1.08 | 0.02792 | -0.1185 | -38.6819
-16 | -1.108 | 0.0229 | -0.1114 | -48.3843
-15.5 | -1.093 | 0.02058 | -0.1066 | -53.1098
-15 | -1.0753 | 0.01811 | -0.1016 | -59.376
-14.5 | -1.0424 | 0.01659 | -0.0979 | -62.833
-14 | -1.0044 | 0.01535 | -0.0945 | -65.4332
-13.5 | -0.9643 | 0.01405 | -0.0914 | -68.6335
-13 | -0.9197 | 0.01308 | -0.0888 | -70.3135
-12.5 | -0.8737 | 0.01225 | -0.0864 | -71.3224
-12 | -0.827 | 0.01129 | -0.0841 | -73.2507
-11.5 | -0.7785 | 0.0107 | -0.0821 | -72.757
-11 | -0.7302 | 0.01009 | -0.08 | -72.3687
-10.5 | -0.6821 | 0.00954 | -0.0779 | -71.499
-10 | -0.635 | 0.00897 | -0.0757 | -70.7915
-9.5 | -0.5883 | 0.00849 | -0.0734 | -69.2933
-9 | -0.5427 | 0.00808 | -0.0708 | -67.1658
-8.5 | -0.4999 | 0.00776 | -0.0677 | -64.4201
-8 | -0.45 | 0.00739 | -0.066 | -60.8931
-7.5 | -0.4073 | 0.00673 | -0.0632 | -60.5201
-7 | -0.3533 | 0.00645 | -0.0625 | -54.7752
-6.5 | -0.2971 | 0.00623 | -0.0622 | -47.6886
-6 | -0.2392 | 0.00604 | -0.0623 | -39.6026
-5.5 | -0.1806 | 0.00587 | -0.0627 | -30.7666
-5 | -0.1214 | 0.00572 | -0.0632 | -21.2238
-4.5 | -0.0622 | 0.00558 | -0.0638 | -11.147
-4 | -0.0034 | 0.00544 | -0.0643 | -0.625
-3.5 | 0.0563 | 0.00531 | -0.0651 | 10.6026
-3 | 0.1165 | 0.00518 | -0.066 | 22.4903
-2.5 | 0.1768 | 0.00509 | -0.0671 | 34.7348
-2 | 0.2372 | 0.00503 | -0.0681 | 47.1571
-1.5 | 0.2967 | 0.00502 | -0.0691 | 59.1036
-1 | 0.3535 | 0.00516 | -0.0696 | 68.5078
-0.5 | 0.4103 | 0.0053 | -0.0701 | 77.4151
0 | 0.4676 | 0.00541 | -0.0707 | 86.4325
0.5 | 0.5236 | 0.00555 | -0.0711 | 94.3423
1 | 0.5797 | 0.00565 | -0.0715 | 102.6018
1.5 | 0.6144 | 0.00434 | -0.0683 | 141.5668
2 | 0.6691 | 0.00447 | -0.0685 | 149.6868
2.5 | 0.7245 | 0.00467 | -0.0687 | 155.1392
3 | 0.7772 | 0.00488 | -0.0684 | 159.2623
3.5 | 0.8242 | 0.00517 | -0.067 | 159.4197
4 | 0.8607 | 0.00544 | -0.0634 | 158.2169
4.5 | 0.8814 | 0.00596 | -0.0567 | 147.8859
5 | 0.9106 | 0.00655 | -0.052 | 139.0229
5.5 | 0.9366 | 0.00731 | -0.0471 | 128.1259
6 | 0.9609 | 0.00823 | -0.0422 | 116.7558
6.5 | 0.9697 | 0.00969 | -0.0349 | 100.0722
7 | 1.0019 | 0.01058 | -0.0317 | 94.6975
7.5 | 1.0144 | 0.01215 | -0.0256 | 83.4897
8 | 1.0539 | 0.01291 | -0.0238 | 81.6344
8.5 | 1.0695 | 0.01457 | -0.0186 | 73.4043
9 | 1.0843 | 0.01638 | -0.0136 | 66.1966
10 | 1.1297 | 0.01967 | -0.0064 | 57.4326
10.5 | 1.1525 | 0.02147 | -0.0032 | 53.6796
11 | 1.1861 | 0.0228 | -0.0013 | 52.0219
11.5 | 1.2179 | 0.02429 | 0.0006 | 50.14
12 | 1.2518 | 0.02571 | 0.0022 | 48.6892
12.5 | 1.2824 | 0.02735 | 0.004 | 46.8885
13 | 1.3155 | 0.0289 | 0.0055 | 45.519
13.5 | 1.3437 | 0.03082 | 0.0073 | 43.5983
14 | 1.3721 | 0.03277 | 0.0089 | 41.8706
14.5 | 1.4002 | 0.0348 | 0.0105 | 40.2356
15 | 1.4271 | 0.03702 | 0.012 | 38.5494
15.5 | 1.4532 | 0.03929 | 0.0134 | 36.9865
16 | 1.4743 | 0.04204 | 0.015 | 35.069
16.5 | 1.4968 | 0.04478 | 0.0163 | 33.4256
17 | 1.5167 | 0.04774 | 0.0176 | 31.77
17.5 | 1.5305 | 0.05102 | 0.0193 | 29.998
18 | 1.5795 | 0.05555 | 0.0127 | 28.4338
18.5 | 1.5984 | 0.05956 | 0.0125 | 26.8368
19 | 1.6154 | 0.06444 | 0.0111 | 25.0683
19.5 | 1.6352 | 0.06963 | 0.0087 | 23.4841
20 | 1.645 | 0.07573 | 0.0066 | 21.7219

## 143. Re 18M Mach 0.50 (1)
BIGFOIL.COM POLAR EXPORT
NACA66-719 a=0.0
NACA66-719 a=0.0 |  |  |  | Cl Max: | 1.62 | at alpha= | 9.5 | deg
JavaFoil+Calcfoil stall+Eppler ext transition |  |  |  | L/D Max: | 110.659 | at alpha= | 5 | deg
Re: | 18000000 |  |  | Cd Min: | 0.00665 | at alpha= | -4.5 | deg
Mach: | 0.5 |  |  | Cl=0 at alpha= | -3.5563 | deg
|  |  |  | @ Cl=0.1, Cd= | 0.0076417
|  |  |  | @ Cl=0.4, Cd= | 0.0078799
|  |  |  | @ Cl=0.6, Cd= | 0.0085175
alpha (deg) | Cl | Cd | Cm | Cl/Cd
-20 | -0.945 | 0.17624 | -0.01 | -5.359
-19.5 | -0.917 | 0.1581 | -0.01 | -5.798
-19 | -0.888 | 0.15332 | -0.011 | -5.79
-18.5 | -0.859 | 0.14711 | -0.011 | -5.838
-18 | -0.831 | 0.13839 | -0.012 | -6.003
-17.5 | -0.803 | 0.1301 | -0.013 | -6.17
-17 | -0.774 | 0.12935 | -0.013 | -5.981
-16.5 | -0.745 | 0.12212 | -0.014 | -6.097
-16 | -0.716 | 0.11729 | -0.014 | -6.105
-15.5 | -0.693 | 0.09756 | -0.016 | -7.1
-15 | -0.668 | 0.08835 | -0.018 | -7.558
-14.5 | -0.652 | 0.07184 | -0.021 | -9.07
-14 | -0.638 | 0.05561 | -0.024 | -11.467
-13.5 | -0.687 | 0.01456 | -0.031 | -47.171
-13 | -0.656 | 0.01326 | -0.032 | -49.448
-12.5 | -0.515 | 0.08766 | -0.018 | -5.872
-12 | -0.486 | 0.07847 | -0.018 | -6.193
-11.5 | -0.457 | 0.07298 | -0.019 | -6.268
-11 | -0.429 | 0.06675 | -0.02 | -6.431
-10.5 | -0.4 | 0.06545 | -0.02 | -6.106
-10 | -0.377 | 0.05301 | -0.025 | -7.105
-9.5 | -0.415 | 0.0101 | -0.041 | -41.1
-9 | -0.383 | 0.00935 | -0.043 | -40.928
-8.5 | -0.284 | 0.05914 | -0.021 | -4.805
-8 | -0.256 | 0.05438 | -0.023 | -4.703
-7.5 | -0.337 | 0.04821 | -0.024 | -7
-7 | -0.343 | 0.04225 | -0.027 | -8.129
-6.5 | -0.383 | 0.00807 | -0.05 | -47.42
-6 | -0.33 | 0.00792 | -0.051 | -41.673
-5.5 | -0.267 | 0.00733 | -0.053 | -36.421
-5 | -0.201 | 0.00765 | -0.054 | -26.217
-4.5 | -0.132 | 0.00665 | -0.055 | -19.909
-4 | -0.063 | 0.007 | -0.057 | -8.971
-3.5 | 0.008 | 0.00701 | -0.058 | 1.146
-3 | 0.08 | 0.00765 | -0.06 | 10.434
-2.5 | 0.152 | 0.00762 | -0.061 | 19.975
-2 | 0.225 | 0.0077 | -0.062 | 29.206
-1.5 | 0.298 | 0.00778 | -0.064 | 38.276
-1 | 0.372 | 0.00783 | -0.065 | 47.525
-0.5 | 0.445 | 0.00796 | -0.067 | 55.9
0 | 0.508 | 0.00831 | -0.068 | 61.051
0.5 | 0.578 | 0.00844 | -0.069 | 68.529
1 | 0.649 | 0.00869 | -0.071 | 74.607
1.5 | 0.713 | 0.00742 | -0.072 | 96.177
2 | 0.782 | 0.00783 | -0.074 | 99.894
2.5 | 0.851 | 0.00826 | -0.075 | 103.038
3 | 0.919 | 0.0087 | -0.076 | 105.646
3.5 | 0.987 | 0.00922 | -0.078 | 107.061
4 | 1.054 | 0.00971 | -0.079 | 108.6
4.5 | 1.121 | 0.01024 | -0.08 | 109.495
5 | 1.188 | 0.01073 | -0.082 | 110.659
5.5 | 1.253 | 0.01136 | -0.083 | 110.369
6 | 1.318 | 0.01204 | -0.084 | 109.486
6.5 | 1.382 | 0.01297 | -0.086 | 106.602
7 | 1.44 | 0.01412 | -0.087 | 101.958
7.5 | 1.492 | 0.0167 | -0.088 | 89.337
8 | 1.541 | 0.01781 | -0.09 | 86.498
8.5 | 1.58 | 0.01895 | -0.091 | 83.368
9 | 1.608 | 0.0202 | -0.092 | 79.608
9.5 | 1.62 | 0.02156 | -0.094 | 75.125
10 | 1.606 | 0.02318 | -0.095 | 69.278
10.5 | 1.544 | 0.02516 | -0.096 | 61.38
11 | 1.319 | 0.02784 | -0.097 | 47.37
11.5 | 1.003 | 0.03148 | -0.098 | 31.874
12 | 1.036 | 0.03131 | -0.1 | 33.081
12.5 | 1.065 | 0.03494 | -0.101 | 30.47
13 | 1.096 | 0.03508 | -0.102 | 31.248
13.5 | 1.125 | 0.03882 | -0.103 | 28.97
14 | 1.152 | 0.04346 | -0.104 | 26.505
14.5 | 1.181 | 0.04573 | -0.105 | 25.823

## 144. Re 18M Mach 0.50 (2)
BIGFOIL.COM POLAR EXPORT
NACA66-719 a=0.0
NACA66-719 a=0.0 |  |  |  | Cl Max: | 1.4547 | at alpha= | 16.5 | deg
XFOIL ncrit=9 |  |  |  | L/D Max: | 146.939 | at alpha= | 2 | deg
Re: | 18000000 |  |  | Cd Min: | 0.13971 | at alpha= | 19.5 | deg
Mach: | 0.5 |  |  | Cl=0 at alpha= | -4.2461 | deg
|  |  |  | @ Cl=0.1, Cd= | 0.0055794
|  |  |  | @ Cl=0.4, Cd= | 0.0051999
|  |  |  | @ Cl=0.6, Cd= | 0.0057466
alpha (deg) | Cl | Cd | Cm | Cl/Cd
-13.5 | -0.2078 | 0.09427 | -0.1209 | -2.2043
-13 | -0.2136 | 0.08488 | -0.1268 | -2.5165
-12.5 | -0.2275 | 0.0746 | -0.1335 | -3.0496
-12 | -0.2574 | 0.0609 | -0.1448 | -4.2266
-11.5 | -0.2929 | 0.05112 | -0.1499 | -5.7297
-11 | -0.3391 | 0.04332 | -0.1493 | -7.8278
-10.5 | -0.3775 | 0.03751 | -0.1446 | -10.064
-10 | -0.426 | 0.03187 | -0.136 | -13.3668
-9.5 | -0.4701 | 0.02696 | -0.1241 | -17.4369
-9 | -0.5071 | 0.02166 | -0.1112 | -23.4118
-8.5 | -0.5145 | 0.01351 | -0.1035 | -38.0829
-8 | -0.4075 | 0.00943 | -0.1088 | -43.2131
-7.5 | -0.3514 | 0.00847 | -0.1047 | -41.4876
-7 | -0.2964 | 0.00786 | -0.1007 | -37.7099
-6.5 | -0.2609 | 0.0069 | -0.094 | -37.8116
-6 | -0.2053 | 0.00655 | -0.0905 | -31.3435
-5.5 | -0.1549 | 0.00633 | -0.0861 | -24.4708
-5 | -0.0957 | 0.00614 | -0.0838 | -15.5863
-4.5 | -0.0323 | 0.00596 | -0.0825 | -5.4195
-4 | 0.0313 | 0.00577 | -0.0816 | 5.4246
-3.5 | 0.0961 | 0.00559 | -0.0811 | 17.1914
-3 | 0.1625 | 0.00541 | -0.0812 | 30.037
-2.5 | 0.2297 | 0.00528 | -0.0816 | 43.5038
-2 | 0.297 | 0.0052 | -0.0821 | 57.1154
-1.5 | 0.3644 | 0.00515 | -0.0829 | 70.7573
-1 | 0.4286 | 0.00524 | -0.0831 | 81.7939
-0.5 | 0.4889 | 0.00544 | -0.0826 | 89.8713
0 | 0.5491 | 0.00562 | -0.0822 | 97.7046
0.5 | 0.6094 | 0.00577 | -0.0818 | 105.6153
1 | 0.6654 | 0.00596 | -0.0805 | 111.6443
1.5 | 0.7167 | 0.00606 | -0.0783 | 118.2673
2 | 0.72 | 0.0049 | -0.0671 | 146.9388
2.5 | 0.741 | 0.00555 | -0.0592 | 133.5135
3 | 0.778 | 0.0062 | -0.0545 | 125.4839
3.5 | 0.8119 | 0.00703 | -0.0496 | 115.4908
4 | 0.8466 | 0.00792 | -0.045 | 106.8939
4.5 | 0.881 | 0.00889 | -0.0404 | 99.1001
5 | 0.916 | 0.00992 | -0.036 | 92.3387
5.5 | 0.9496 | 0.01105 | -0.0316 | 85.9367
6 | 0.982 | 0.01229 | -0.027 | 79.9024
6.5 | 0.9927 | 0.01427 | -0.0196 | 69.5655
7 | 1.0248 | 0.0157 | -0.0154 | 65.2739
7.5 | 1.0388 | 0.01784 | -0.0091 | 58.2287
8 | 1.0839 | 0.01897 | -0.0067 | 57.1376
8.5 | 1.1093 | 0.02092 | -0.0021 | 53.0258
9 | 1.1395 | 0.02282 | 0.0018 | 49.9343
9.5 | 1.1339 | 0.02633 | 0.0091 | 43.0649
10 | 1.1563 | 0.02885 | 0.0132 | 40.0797
10.5 | 1.1556 | 0.03276 | 0.0189 | 35.2747
11 | 1.1912 | 0.03495 | 0.0213 | 34.083
11.5 | 1.2239 | 0.03746 | 0.0238 | 32.6722
12.5 | 1.2876 | 0.04297 | 0.0285 | 29.9651
13 | 1.3182 | 0.04603 | 0.0306 | 28.6378
13.5 | 1.3483 | 0.04925 | 0.0326 | 27.3766
14 | 1.3718 | 0.0531 | 0.0345 | 25.8343
14.5 | 1.3963 | 0.0571 | 0.0362 | 24.4536
15 | 1.4182 | 0.06145 | 0.0376 | 23.0789
15.5 | 1.4373 | 0.06623 | 0.0386 | 21.7016
16 | 1.4522 | 0.0716 | 0.0394 | 20.2821
16.5 | 1.4547 | 0.07826 | 0.0394 | 18.588
17 | 1.4528 | 0.08565 | 0.0388 | 16.9621
17.5 | 1.4346 | 0.09488 | 0.0369 | 15.1202
18 | 1.408 | 0.1054 | 0.0336 | 13.3586
18.5 | 1.3817 | 0.11625 | 0.0293 | 11.8856
19 | 1.3505 | 0.12806 | 0.0238 | 10.5458
19.5 | 1.3224 | 0.13971 | 0.0178 | 9.4653

## 145. Re 20M Mach 0.00 (1)
BIGFOIL.COM POLAR EXPORT
NACA66-719 a=0.0
NACA66-719 a=0.0 |  |  |  | Cl Max: | 1.774 | at alpha= | 14.5 | deg
JavaFoil+Calcfoil stall+Eppler ext transition |  |  |  | L/D Max: | 126.668 | at alpha= | 6 | deg
Re: | 20000000 |  |  | Cd Min: | 0.00622 | at alpha= | 1.5 | deg
Mach: | 0 |  |  | Cl=0 at alpha= | -3.5564 | deg
|  |  |  | @ Cl=0.1, Cd= | 0.0066916
|  |  |  | @ Cl=0.4, Cd= | 0.0071005
|  |  |  | @ Cl=0.6, Cd= | 0.0067674
alpha (deg) | Cl | Cd | Cm | Cl/Cd
-15.5 | -0.663 | 0.10433 | -0.012 | -6.357
-15 | -0.669 | 0.09912 | -0.013 | -6.75
-14.5 | -0.673 | 0.09387 | -0.014 | -7.167
-14 | -0.674 | 0.08861 | -0.014 | -7.602
-13.5 | -0.672 | 0.0829 | -0.015 | -8.109
-13 | -0.667 | 0.07851 | -0.016 | -8.494
-12.5 | -0.658 | 0.07423 | -0.017 | -8.866
-12 | -0.649 | 0.06688 | -0.018 | -9.709
-11.5 | -0.636 | 0.06133 | -0.02 | -10.368
-11 | -0.617 | 0.05718 | -0.021 | -10.797
-10.5 | -0.713 | 0.00937 | -0.034 | -76.056
-10 | -0.682 | 0.00888 | -0.035 | -76.843
-9.5 | -0.649 | 0.00822 | -0.036 | -78.925
-9 | -0.609 | 0.00697 | -0.038 | -87.306
-8.5 | -0.567 | 0.00767 | -0.039 | -73.906
-8 | -0.518 | 0.0071 | -0.04 | -73.033
-7.5 | -0.467 | 0.00721 | -0.041 | -64.768
-7 | -0.413 | 0.0071 | -0.043 | -58.205
-6.5 | -0.357 | 0.00706 | -0.044 | -50.605
-6 | -0.299 | 0.00695 | -0.045 | -43.092
-5.5 | -0.239 | 0.00685 | -0.046 | -34.941
-5 | -0.178 | 0.00679 | -0.047 | -26.289
-4.5 | -0.117 | 0.00686 | -0.049 | -17.07
-4 | -0.055 | 0.00682 | -0.05 | -8.095
-3.5 | 0.007 | 0.00688 | -0.051 | 1.022
-3 | 0.07 | 0.00689 | -0.052 | 10.099
-2.5 | 0.132 | 0.00648 | -0.053 | 20.435
-2 | 0.195 | 0.00691 | -0.055 | 28.279
-1.5 | 0.258 | 0.00697 | -0.056 | 37.045
-1 | 0.322 | 0.00703 | -0.057 | 45.826
-0.5 | 0.385 | 0.00707 | -0.058 | 54.488
0 | 0.444 | 0.00719 | -0.059 | 61.675
0.5 | 0.505 | 0.00736 | -0.061 | 68.702
1 | 0.567 | 0.00749 | -0.062 | 75.754
1.5 | 0.625 | 0.00622 | -0.063 | 100.501
2 | 0.686 | 0.00649 | -0.064 | 105.669
2.5 | 0.746 | 0.00677 | -0.066 | 110.209
3 | 0.806 | 0.00708 | -0.067 | 113.967
3.5 | 0.866 | 0.00737 | -0.068 | 117.472
4 | 0.926 | 0.00769 | -0.069 | 120.367
4.5 | 0.985 | 0.00802 | -0.07 | 122.904
5 | 1.044 | 0.0083 | -0.072 | 125.812
5.5 | 1.103 | 0.00872 | -0.073 | 126.385
6 | 1.161 | 0.00916 | -0.074 | 126.668
6.5 | 1.219 | 0.0097 | -0.075 | 125.66
7 | 1.273 | 0.01033 | -0.076 | 123.261
7.5 | 1.326 | 0.01186 | -0.077 | 111.754
8 | 1.378 | 0.01243 | -0.079 | 110.872
8.5 | 1.427 | 0.01303 | -0.08 | 109.511
9 | 1.475 | 0.01361 | -0.081 | 108.382
9.5 | 1.52 | 0.01422 | -0.082 | 106.928
10 | 1.563 | 0.01486 | -0.083 | 105.147
10.5 | 1.603 | 0.01552 | -0.084 | 103.279
11 | 1.64 | 0.01631 | -0.085 | 100.532
11.5 | 1.673 | 0.0171 | -0.087 | 97.82
12 | 1.702 | 0.01794 | -0.088 | 94.905
12.5 | 1.725 | 0.01878 | -0.089 | 91.893
13 | 1.744 | 0.01981 | -0.09 | 88.034
13.5 | 1.759 | 0.0207 | -0.091 | 84.982
14 | 1.768 | 0.02177 | -0.092 | 81.223
14.5 | 1.774 | 0.02277 | -0.093 | 77.88
15 | 1.774 | 0.02394 | -0.094 | 74.115
15.5 | 1.761 | 0.02534 | -0.095 | 69.501
16 | 1.74 | 0.02672 | -0.096 | 65.128
16.5 | 1.715 | 0.0283 | -0.097 | 60.599
17 | 1.684 | 0.02997 | -0.098 | 56.181
17.5 | 1.648 | 0.03177 | -0.099 | 51.878
18 | 1.609 | 0.03361 | -0.1 | 47.872
18.5 | 1.567 | 0.03544 | -0.101 | 44.207
19 | 1.521 | 0.03748 | -0.101 | 40.6
19.5 | 1.473 | 0.0401 | -0.102 | 36.738

## 146. Re 20M Mach 0.00 (2)
BIGFOIL.COM POLAR EXPORT
NACA66-719 a=0.0
NACA66-719 a=0.0 |  |  |  | Cl Max: | 1.6561 | at alpha= | 18.5 | deg
XFOIL ncrit=9 |  |  |  | L/D Max: | 159.384 | at alpha= | 3.5 | deg
Re: | 20000000 |  |  | Cd Min: | 0.04826 | at alpha= | 18.5 | deg
Mach: | 0 |  |  | Cl=0 at alpha= | -3.9126 | deg
|  |  |  | @ Cl=0.1, Cd= | 0.0050598
|  |  |  | @ Cl=0.4, Cd= | 0.0053247
|  |  |  | @ Cl=0.6, Cd= | 0.0043285
alpha (deg) | Cl | Cd | Cm | Cl/Cd
-20 | -1.3836 | 0.02373 | -0.0988 | -58.3059
-19.5 | -1.3623 | 0.0221 | -0.0963 | -61.6425
-19 | -1.3362 | 0.0208 | -0.0941 | -64.2404
-18.5 | -1.3099 | 0.01944 | -0.0917 | -67.3817
-18 | -1.2775 | 0.01848 | -0.0898 | -69.1288
-17.5 | -1.2477 | 0.01734 | -0.0875 | -71.955
-17 | -1.2147 | 0.01642 | -0.0854 | -73.9769
-16.5 | -1.1798 | 0.01554 | -0.0834 | -75.9202
-16 | -1.144 | 0.01472 | -0.0814 | -77.7174
-15.5 | -1.1063 | 0.014 | -0.0795 | -79.0214
-15 | -1.0674 | 0.01326 | -0.0777 | -80.4977
-14.5 | -1.0275 | 0.01261 | -0.076 | -81.483
-14 | -0.986 | 0.01203 | -0.0744 | -81.9618
-13.5 | -0.9443 | 0.01143 | -0.0728 | -82.6159
-13 | -0.9018 | 0.01091 | -0.0713 | -82.6581
-12 | -0.8179 | 0.00972 | -0.0678 | -84.1461
-11.5 | -0.7739 | 0.00934 | -0.0662 | -82.8587
-11 | -0.7314 | 0.0089 | -0.0644 | -82.1798
-10.5 | -0.6896 | 0.00853 | -0.0622 | -80.8441
-10 | -0.6484 | 0.00824 | -0.0598 | -78.6893
-9.5 | -0.5996 | 0.00791 | -0.059 | -75.8028
-9 | -0.5505 | 0.00756 | -0.0583 | -72.8175
-8.5 | -0.4999 | 0.00725 | -0.0578 | -68.9517
-8 | -0.4501 | 0.00691 | -0.0572 | -65.1375
-7.5 | -0.4043 | 0.00637 | -0.0558 | -63.4694
-7 | -0.3496 | 0.00619 | -0.0561 | -56.4782
-6.5 | -0.2948 | 0.00598 | -0.0565 | -49.2977
-6 | -0.2384 | 0.00581 | -0.0571 | -41.0327
-5.5 | -0.1817 | 0.00566 | -0.0578 | -32.1025
-5 | -0.1245 | 0.00553 | -0.0586 | -22.5136
-4.5 | -0.0673 | 0.00542 | -0.0595 | -12.417
-4 | -0.0101 | 0.00529 | -0.0603 | -1.9093
-3.5 | 0.0477 | 0.00515 | -0.0613 | 9.2621
-3 | 0.1057 | 0.00505 | -0.0623 | 20.9307
-2.5 | 0.1637 | 0.00499 | -0.0634 | 32.8056
-2 | 0.2214 | 0.00498 | -0.0644 | 44.4578
-1.5 | 0.2774 | 0.00508 | -0.0652 | 54.6063
-1 | 0.3329 | 0.0052 | -0.0658 | 64.0192
-0.5 | 0.3886 | 0.0053 | -0.0666 | 73.3208
0 | 0.4439 | 0.00542 | -0.0672 | 81.9004
0.5 | 0.4993 | 0.00551 | -0.0679 | 90.6171
1 | 0.5539 | 0.0056 | -0.0684 | 98.9107
1.5 | 0.5908 | 0.00432 | -0.0661 | 136.7593
2 | 0.645 | 0.00437 | -0.0666 | 147.5973
2.5 | 0.699 | 0.00459 | -0.067 | 152.2876
3 | 0.7517 | 0.00478 | -0.0672 | 157.2594
3.5 | 0.8017 | 0.00503 | -0.0669 | 159.3837
4 | 0.8469 | 0.00535 | -0.0656 | 158.2991
4.5 | 0.8863 | 0.00567 | -0.0632 | 156.3139
5 | 0.9012 | 0.00615 | -0.0557 | 146.5366
5.5 | 0.9281 | 0.00672 | -0.0511 | 138.1101
6 | 0.9472 | 0.00758 | -0.0454 | 124.9604
6.5 | 0.9651 | 0.00862 | -0.0398 | 111.9606
7 | 0.9924 | 0.0095 | -0.036 | 104.4632
7.5 | 1.0102 | 0.01074 | -0.0309 | 94.0596
8 | 1.0421 | 0.01159 | -0.0283 | 89.9137
8.5 | 1.0608 | 0.01293 | -0.0237 | 82.0418
9 | 1.0817 | 0.0143 | -0.0198 | 75.6434
9.5 | 1.0984 | 0.01595 | -0.0154 | 68.8652
10 | 1.1272 | 0.01716 | -0.013 | 65.6876
10.5 | 1.1577 | 0.01833 | -0.0109 | 63.1588
11 | 1.189 | 0.01954 | -0.0091 | 60.8495
11.5 | 1.2234 | 0.0206 | -0.0078 | 59.3883
12 | 1.2537 | 0.02192 | -0.0061 | 57.1943
12.5 | 1.2871 | 0.0231 | -0.0048 | 55.7186
13 | 1.317 | 0.02452 | -0.0033 | 53.7113
13.5 | 1.3476 | 0.02591 | -0.002 | 52.0108
14 | 1.3751 | 0.02754 | -0.0005 | 49.931
14.5 | 1.4046 | 0.02909 | 0.0007 | 48.2846
15 | 1.4327 | 0.03078 | 0.0019 | 46.5465
15.5 | 1.4588 | 0.0326 | 0.0031 | 44.7485
16 | 1.4814 | 0.03473 | 0.0045 | 42.6548
16.5 | 1.5074 | 0.03665 | 0.0055 | 41.1296
17 | 1.5283 | 0.03896 | 0.0068 | 39.2274
18 | 1.5895 | 0.04448 | 0.0038 | 35.7352
18.5 | 1.6561 | 0.04826 | -0.0064 | 34.3162

## 147. Re 20M Mach 0.10 (1)
BIGFOIL.COM POLAR EXPORT
NACA66-719 a=0.0
NACA66-719 a=0.0 |  |  |  | Cl Max: | 1.765 | at alpha= | 14.5 | deg
JavaFoil+Calcfoil stall+Eppler ext transition |  |  |  | L/D Max: | 126.286 | at alpha= | 6 | deg
Re: | 20000000 |  |  | Cd Min: | 0.00626 | at alpha= | 1.5 | deg
Mach: | 0.1 |  |  | Cl=0 at alpha= | -3.5564 | deg
|  |  |  | @ Cl=0.1, Cd= | 0.0067138
|  |  |  | @ Cl=0.4, Cd= | 0.0071119
|  |  |  | @ Cl=0.6, Cd= | 0.0068586
alpha (deg) | Cl | Cd | Cm | Cl/Cd
-15.5 | -0.635 | 0.106 | -0.012 | -5.99
-15 | -0.645 | 0.09767 | -0.013 | -6.606
-14.5 | -0.651 | 0.09518 | -0.014 | -6.839
-14 | -0.655 | 0.08986 | -0.014 | -7.29
-13.5 | -0.656 | 0.08456 | -0.015 | -7.757
-13 | -0.654 | 0.079 | -0.016 | -8.278
-12.5 | -0.647 | 0.0754 | -0.016 | -8.586
-12 | -0.64 | 0.06846 | -0.018 | -9.346
-11.5 | -0.628 | 0.06329 | -0.019 | -9.92
-11 | -0.611 | 0.05915 | -0.02 | -10.325
-10.5 | -0.707 | 0.00966 | -0.034 | -73.244
-10 | -0.68 | 0.00897 | -0.035 | -75.816
-9.5 | -0.647 | 0.00836 | -0.036 | -77.481
-9 | -0.608 | 0.00709 | -0.038 | -85.791
-8.5 | -0.567 | 0.00768 | -0.039 | -73.888
-8 | -0.52 | 0.00741 | -0.04 | -70.137
-7.5 | -0.469 | 0.00721 | -0.042 | -65.014
-7 | -0.415 | 0.00712 | -0.043 | -58.306
-6.5 | -0.359 | 0.00708 | -0.044 | -50.694
-6 | -0.301 | 0.00698 | -0.045 | -43.07
-5.5 | -0.24 | 0.00692 | -0.046 | -34.753
-5 | -0.179 | 0.00686 | -0.048 | -26.144
-4.5 | -0.118 | 0.00682 | -0.049 | -17.244
-4 | -0.055 | 0.00685 | -0.05 | -8.097
-3.5 | 0.007 | 0.00684 | -0.051 | 1.033
-3 | 0.07 | 0.00689 | -0.053 | 10.143
-2.5 | 0.133 | 0.00652 | -0.054 | 20.394
-2 | 0.196 | 0.00695 | -0.055 | 28.244
-1.5 | 0.26 | 0.00696 | -0.056 | 37.311
-1 | 0.324 | 0.00704 | -0.057 | 46.018
-0.5 | 0.387 | 0.00707 | -0.059 | 54.743
0 | 0.446 | 0.00726 | -0.06 | 61.411
0.5 | 0.508 | 0.00738 | -0.061 | 68.786
1 | 0.57 | 0.0075 | -0.062 | 75.928
1.5 | 0.628 | 0.00626 | -0.063 | 100.246
2 | 0.689 | 0.00651 | -0.065 | 105.844
2.5 | 0.75 | 0.00682 | -0.066 | 109.886
3 | 0.81 | 0.00711 | -0.067 | 113.999
3.5 | 0.87 | 0.00743 | -0.068 | 117.063
4 | 0.93 | 0.00776 | -0.069 | 119.916
4.5 | 0.99 | 0.00806 | -0.071 | 122.784
5 | 1.049 | 0.00837 | -0.072 | 125.253
5.5 | 1.108 | 0.00881 | -0.073 | 125.794
6 | 1.166 | 0.00923 | -0.074 | 126.286
6.5 | 1.224 | 0.00978 | -0.076 | 125.222
7 | 1.279 | 0.01043 | -0.077 | 122.628
7.5 | 1.332 | 0.01197 | -0.078 | 111.21
8 | 1.384 | 0.01256 | -0.079 | 110.141
8.5 | 1.433 | 0.01319 | -0.08 | 108.695
9 | 1.481 | 0.01377 | -0.081 | 107.532
9.5 | 1.526 | 0.01439 | -0.082 | 106
10 | 1.568 | 0.01505 | -0.084 | 104.147
10.5 | 1.607 | 0.01572 | -0.085 | 102.215
11 | 1.643 | 0.01653 | -0.086 | 99.432
11.5 | 1.676 | 0.01736 | -0.087 | 96.573
12 | 1.704 | 0.0182 | -0.088 | 93.635
12.5 | 1.726 | 0.01909 | -0.089 | 90.432
13 | 1.743 | 0.02011 | -0.09 | 86.659
13.5 | 1.755 | 0.02104 | -0.091 | 83.421
14 | 1.763 | 0.02209 | -0.092 | 79.812
14.5 | 1.765 | 0.02324 | -0.093 | 75.935
15 | 1.762 | 0.02448 | -0.094 | 71.978
15.5 | 1.745 | 0.02587 | -0.095 | 67.464
16 | 1.72 | 0.02751 | -0.096 | 62.524
16.5 | 1.689 | 0.02895 | -0.097 | 58.342
17 | 1.653 | 0.03075 | -0.098 | 53.756
17.5 | 1.611 | 0.03285 | -0.099 | 49.044
18 | 1.567 | 0.03461 | -0.1 | 45.266
18.5 | 1.518 | 0.03695 | -0.101 | 41.074
19 | 1.467 | 0.03876 | -0.102 | 37.847
19.5 | 1.412 | 0.04193 | -0.102 | 33.676

## 148. Re 20M Mach 0.10 (2)
BIGFOIL.COM POLAR EXPORT
NACA66-719 a=0.0
NACA66-719 a=0.0 |  |  |  | Cl Max: | 1.6841 | at alpha= | 20 | deg
XFOIL ncrit=9 |  |  |  | L/D Max: | 159.841 | at alpha= | 3.5 | deg
Re: | 20000000 |  |  | Cd Min: | 0.06104 | at alpha= | 20 | deg
Mach: | 0.1 |  |  | Cl=0 at alpha= | -3.9192 | deg
|  |  |  | @ Cl=0.1, Cd= | 0.0050722
|  |  |  | @ Cl=0.4, Cd= | 0.0053168
|  |  |  | @ Cl=0.6, Cd= | 0.0050429
alpha (deg) | Cl | Cd | Cm | Cl/Cd
-20 | -1.3748 | 0.02565 | -0.1049 | -53.5984
-19.5 | -1.3572 | 0.02368 | -0.1022 | -57.3142
-19 | -1.3327 | 0.02218 | -0.0997 | -60.0857
-18.5 | -1.3096 | 0.02057 | -0.0969 | -63.6655
-18 | -1.2788 | 0.01949 | -0.0947 | -65.6131
-17.5 | -1.251 | 0.01816 | -0.0919 | -68.8877
-17 | -1.2177 | 0.01716 | -0.0897 | -70.9615
-16.5 | -1.1841 | 0.01616 | -0.0873 | -73.2735
-16 | -1.1492 | 0.01524 | -0.0849 | -75.4068
-15.5 | -1.1108 | 0.01447 | -0.083 | -76.7657
-15 | -1.0725 | 0.01365 | -0.0809 | -78.5714
-14.5 | -1.0321 | 0.01296 | -0.079 | -79.6373
-14 | -0.9902 | 0.01233 | -0.0773 | -80.3082
-13.5 | -0.9484 | 0.01168 | -0.0755 | -81.1986
-13 | -0.9049 | 0.01113 | -0.0739 | -81.3028
-12.5 | -0.8612 | 0.01061 | -0.0722 | -81.1687
-12 | -0.8194 | 0.00991 | -0.0702 | -82.6842
-11.5 | -0.7743 | 0.00952 | -0.0687 | -81.334
-11 | -0.731 | 0.00905 | -0.0668 | -80.7735
-10.5 | -0.6882 | 0.00863 | -0.0647 | -79.7451
-10 | -0.6476 | 0.00829 | -0.0621 | -78.1182
-9.5 | -0.6009 | 0.00799 | -0.0606 | -75.2065
-9 | -0.5515 | 0.00763 | -0.0598 | -72.2805
-8.5 | -0.5011 | 0.00731 | -0.0591 | -68.5499
-8 | -0.4508 | 0.00697 | -0.0584 | -64.6772
-7.5 | -0.4057 | 0.0064 | -0.0568 | -63.3906
-7 | -0.3508 | 0.00621 | -0.057 | -56.4895
-6.5 | -0.2956 | 0.006 | -0.0573 | -49.2667
-6 | -0.239 | 0.00583 | -0.0578 | -40.9949
-5.5 | -0.1819 | 0.00568 | -0.0585 | -32.0246
-5 | -0.1245 | 0.00554 | -0.0593 | -22.4729
-4.5 | -0.0669 | 0.00543 | -0.0601 | -12.3204
-4 | -0.0094 | 0.0053 | -0.0609 | -1.7736
-3.5 | 0.0488 | 0.00516 | -0.0618 | 9.4574
-3 | 0.1071 | 0.00506 | -0.0629 | 21.166
-2.5 | 0.1655 | 0.005 | -0.0639 | 33.1
-1.5 | 0.2799 | 0.00508 | -0.0657 | 55.0984
-1 | 0.3356 | 0.0052 | -0.0663 | 64.5385
-0.5 | 0.3915 | 0.0053 | -0.067 | 73.8679
0 | 0.4473 | 0.00541 | -0.0677 | 82.6802
0.5 | 0.5027 | 0.00552 | -0.0683 | 91.0688
1 | 0.5577 | 0.00561 | -0.0689 | 99.4118
2 | 0.6487 | 0.00439 | -0.0669 | 147.7677
2.5 | 0.7028 | 0.0046 | -0.0673 | 152.7826
3 | 0.7555 | 0.0048 | -0.0674 | 157.3958
3.5 | 0.8056 | 0.00504 | -0.067 | 159.8413
4 | 0.8503 | 0.00536 | -0.0656 | 158.6381
4.5 | 0.884 | 0.00566 | -0.0618 | 156.1837
5 | 0.9019 | 0.00621 | -0.055 | 145.2335
5.5 | 0.929 | 0.0068 | -0.0504 | 136.6176
6 | 0.9481 | 0.00769 | -0.0446 | 123.29
6.5 | 0.9663 | 0.00875 | -0.0391 | 110.4343
7 | 0.9915 | 0.00971 | -0.035 | 102.1112
7.5 | 1.0106 | 0.01095 | -0.03 | 92.2922
8 | 1.0432 | 0.0118 | -0.0275 | 88.4068
8.5 | 1.0617 | 0.01317 | -0.0229 | 80.615
9 | 1.0833 | 0.01454 | -0.0189 | 74.5048
9.5 | 1.0994 | 0.01625 | -0.0145 | 67.6554
10 | 1.1266 | 0.01757 | -0.0118 | 64.1207
10.5 | 1.1588 | 0.01869 | -0.0099 | 62.0011
11 | 1.1892 | 0.01999 | -0.0079 | 59.4897
11.5 | 1.2249 | 0.02101 | -0.0067 | 58.3008
12 | 1.2541 | 0.02245 | -0.0048 | 55.8619
12.5 | 1.289 | 0.02358 | -0.0037 | 54.665
13 | 1.317 | 0.02517 | -0.0019 | 52.3242
13.5 | 1.3498 | 0.02647 | -0.0008 | 50.9936
14 | 1.3752 | 0.02829 | 0.001 | 48.6108
14.5 | 1.4069 | 0.02975 | 0.002 | 47.2908
15 | 1.4325 | 0.03167 | 0.0034 | 45.2321
15.5 | 1.4607 | 0.03338 | 0.0046 | 43.7597
16 | 1.4822 | 0.03569 | 0.0061 | 41.5298
16.5 | 1.5082 | 0.03769 | 0.0071 | 40.0159
17 | 1.5297 | 0.04001 | 0.0084 | 38.2329
17.5 | 1.5437 | 0.04289 | 0.0102 | 35.9921
18 | 1.5891 | 0.04568 | 0.0059 | 34.7877
18.5 | 1.6513 | 0.04987 | -0.0038 | 33.1121
20 | 1.6841 | 0.06104 | -0.0012 | 27.5901

## 149. Re 20M Mach 0.25 (1)
BIGFOIL.COM POLAR EXPORT
NACA66-719 a=0.0
NACA66-719 a=0.0 |  |  |  | Cl Max: | 1.723 | at alpha= | 13 | deg
JavaFoil+Calcfoil stall+Eppler ext transition |  |  |  | L/D Max: | 123.358 | at alpha= | 6 | deg
Re: | 20000000 |  |  | Cd Min: | 0.00645 | at alpha= | 1.5 | deg
Mach: | 0.25 |  |  | Cl=0 at alpha= | -3.5547 | deg
|  |  |  | @ Cl=0.1, Cd= | 0.0069802
|  |  |  | @ Cl=0.4, Cd= | 0.0072451
|  |  |  | @ Cl=0.6, Cd= | 0.0073593
alpha (deg) | Cl | Cd | Cm | Cl/Cd
-14 | -0.492 | 0.09634 | -0.014 | -5.102
-13.5 | -0.519 | 0.09056 | -0.015 | -5.734
-13 | -0.541 | 0.08496 | -0.015 | -6.372
-12.5 | -0.558 | 0.07812 | -0.016 | -7.143
-12 | -0.568 | 0.07396 | -0.017 | -7.676
-11.5 | -0.571 | 0.07004 | -0.018 | -8.151
-11 | -0.568 | 0.06457 | -0.019 | -8.8
-10.5 | -0.559 | 0.0608 | -0.02 | -9.192
-10 | -0.547 | 0.05366 | -0.022 | -10.193
-9.5 | -0.526 | 0.05 | -0.024 | -10.52
-9 | -0.603 | 0.0085 | -0.039 | -70.913
-8.5 | -0.566 | 0.008 | -0.04 | -70.689
-8 | -0.522 | 0.00664 | -0.041 | -78.639
-7.5 | -0.475 | 0.00743 | -0.043 | -64.021
-7 | -0.422 | 0.00733 | -0.044 | -57.636
-6.5 | -0.366 | 0.00728 | -0.045 | -50.353
-6 | -0.308 | 0.00715 | -0.046 | -43.011
-5.5 | -0.246 | 0.00706 | -0.048 | -34.884
-5 | -0.184 | 0.00703 | -0.049 | -26.138
-4.5 | -0.121 | 0.00697 | -0.05 | -17.317
-4 | -0.057 | 0.00699 | -0.052 | -8.138
-3.5 | 0.007 | 0.00702 | -0.053 | 1.033
-3 | 0.072 | 0.00695 | -0.054 | 10.334
-2.5 | 0.137 | 0.00702 | -0.055 | 19.449
-2 | 0.202 | 0.00707 | -0.056 | 28.493
-1.5 | 0.267 | 0.00708 | -0.058 | 37.663
-1 | 0.333 | 0.00719 | -0.059 | 46.295
-0.5 | 0.398 | 0.00724 | -0.06 | 54.948
0 | 0.457 | 0.00739 | -0.061 | 61.879
0.5 | 0.521 | 0.00758 | -0.063 | 68.728
1 | 0.584 | 0.00769 | -0.064 | 76.046
1.5 | 0.644 | 0.00645 | -0.065 | 99.857
2 | 0.706 | 0.00674 | -0.066 | 104.8
2.5 | 0.769 | 0.00705 | -0.068 | 109.104
3 | 0.831 | 0.00738 | -0.069 | 112.504
3.5 | 0.892 | 0.00772 | -0.07 | 115.556
4 | 0.953 | 0.00806 | -0.071 | 118.253
4.5 | 1.015 | 0.00841 | -0.073 | 120.629
5 | 1.075 | 0.00876 | -0.074 | 122.713
5.5 | 1.135 | 0.00921 | -0.075 | 123.323
6 | 1.195 | 0.00969 | -0.076 | 123.358
6.5 | 1.254 | 0.01029 | -0.077 | 121.906
7 | 1.31 | 0.01098 | -0.079 | 119.267
7.5 | 1.363 | 0.01267 | -0.08 | 107.557
8 | 1.415 | 0.01336 | -0.081 | 105.948
8.5 | 1.465 | 0.01402 | -0.082 | 104.473
9 | 1.511 | 0.01465 | -0.083 | 103.12
9.5 | 1.554 | 0.01537 | -0.085 | 101.107
10 | 1.594 | 0.01611 | -0.086 | 98.954
10.5 | 1.63 | 0.01694 | -0.087 | 96.216
11 | 1.661 | 0.01787 | -0.088 | 92.984
11.5 | 1.688 | 0.01876 | -0.089 | 89.981
12 | 1.708 | 0.01979 | -0.09 | 86.328
12.5 | 1.719 | 0.02088 | -0.091 | 82.357
13 | 1.723 | 0.02196 | -0.093 | 78.484
13.5 | 1.719 | 0.02322 | -0.094 | 74.05
14 | 1.707 | 0.02442 | -0.095 | 69.922
14.5 | 1.688 | 0.02594 | -0.096 | 65.071
15 | 1.659 | 0.0277 | -0.097 | 59.912
15.5 | 1.609 | 0.02953 | -0.098 | 54.469
16 | 1.544 | 0.03184 | -0.099 | 48.5
16.5 | 1.47 | 0.03415 | -0.099 | 43.041
17 | 1.386 | 0.03663 | -0.1 | 37.841
17.5 | 1.294 | 0.03918 | -0.101 | 33.031
18 | 1.192 | 0.04467 | -0.102 | 26.682

## 150. Re 20M Mach 0.25 (2)
BIGFOIL.COM POLAR EXPORT
NACA66-719 a=0.0
NACA66-719 a=0.0 |  |  |  | Cl Max: | 1.6616 | at alpha= | 19 | deg
XFOIL ncrit=9 |  |  |  | L/D Max: | 159.651 | at alpha= | 3.5 | deg
Re: | 20000000 |  |  | Cd Min: | 0.16774 | at alpha= | -20 | deg
Mach: | 0.25 |  |  | Cl=0 at alpha= | -3.9608 | deg
|  |  |  | @ Cl=0.1, Cd= | 0.0051205
|  |  |  | @ Cl=0.4, Cd= | 0.0053046
|  |  |  | @ Cl=0.6, Cd= | 0.0053018
alpha (deg) | Cl | Cd | Cm | Cl/Cd
-20 | -0.4373 | 0.16774 | -0.0543 | -2.607
-19.5 | -0.4251 | 0.16075 | -0.0589 | -2.6445
-19 | -0.4276 | 0.15051 | -0.065 | -2.841
-18.5 | -0.928 | 0.05512 | -0.1278 | -16.836
-18 | -0.9017 | 0.05242 | -0.1283 | -17.2014
-17.5 | -1.0443 | 0.03684 | -0.1275 | -28.3469
-17 | -1.0882 | 0.0306 | -0.1225 | -35.5621
-16.5 | -1.1252 | 0.02507 | -0.1158 | -44.8823
-16 | -1.1298 | 0.02155 | -0.1098 | -52.4269
-15.5 | -1.1088 | 0.01953 | -0.1053 | -56.7742
-15 | -1.0864 | 0.01737 | -0.1006 | -62.5446
-14.5 | -1.0514 | 0.01598 | -0.097 | -65.7947
-14 | -1.0119 | 0.01483 | -0.0937 | -68.2333
-13.5 | -0.9708 | 0.01364 | -0.0907 | -71.173
-13 | -0.9256 | 0.01273 | -0.0881 | -72.7101
-12.5 | -0.8793 | 0.01196 | -0.0857 | -73.5201
-12 | -0.8321 | 0.0111 | -0.0834 | -74.964
-11.5 | -0.7838 | 0.01053 | -0.0813 | -74.4349
-11 | -0.7353 | 0.00992 | -0.0792 | -74.123
-10.5 | -0.6871 | 0.00937 | -0.0771 | -73.3298
-10 | -0.6403 | 0.00881 | -0.0748 | -72.6788
-9.5 | -0.5942 | 0.00832 | -0.0724 | -71.4183
-9 | -0.5497 | 0.00793 | -0.0695 | -69.319
-8.5 | -0.5043 | 0.00765 | -0.0669 | -65.9216
-8 | -0.4534 | 0.00729 | -0.0654 | -62.1948
-7.5 | -0.4055 | 0.0068 | -0.0635 | -59.6324
-7 | -0.3562 | 0.00634 | -0.0619 | -56.183
-6.5 | -0.2994 | 0.00611 | -0.0618 | -49.0016
-6 | -0.2415 | 0.00592 | -0.0619 | -40.7939
-5.5 | -0.1827 | 0.00576 | -0.0623 | -31.7188
-5 | -0.1234 | 0.00561 | -0.0628 | -21.9964
-4.5 | -0.064 | 0.00549 | -0.0634 | -11.6576
-4 | -0.0047 | 0.00536 | -0.0641 | -0.87687
-3.5 | 0.0552 | 0.00521 | -0.0649 | 10.595
-3 | 0.1153 | 0.00509 | -0.0658 | 22.6523
-2.5 | 0.1754 | 0.00503 | -0.0668 | 34.8708
-2 | 0.2355 | 0.005 | -0.0678 | 47.1
-1.5 | 0.2938 | 0.00507 | -0.0686 | 57.9487
-1 | 0.3508 | 0.00521 | -0.0691 | 67.3321
-0.5 | 0.408 | 0.00532 | -0.0697 | 76.6917
0 | 0.4655 | 0.00542 | -0.0703 | 85.8856
0.5 | 0.5215 | 0.00556 | -0.0707 | 93.795
1 | 0.5781 | 0.00565 | -0.0712 | 102.3186
1.5 | 0.6215 | 0.00496 | -0.0695 | 125.3024
2 | 0.6679 | 0.00448 | -0.0683 | 149.0848
2.5 | 0.7229 | 0.00468 | -0.0684 | 154.4658
3 | 0.7749 | 0.00491 | -0.068 | 157.8208
3.5 | 0.8238 | 0.00516 | -0.067 | 159.6512
4 | 0.8603 | 0.00541 | -0.0633 | 159.0203
4.5 | 0.8794 | 0.00595 | -0.0563 | 147.7983
5 | 0.906 | 0.0066 | -0.0512 | 137.2727
5.5 | 0.9375 | 0.00726 | -0.0473 | 129.1322
6 | 0.9578 | 0.00828 | -0.0416 | 115.6763
6.5 | 0.9676 | 0.00971 | -0.0345 | 99.6498
7 | 0.9996 | 0.0106 | -0.0313 | 94.3019
7.5 | 1.0119 | 0.01217 | -0.0252 | 83.1471
8 | 1.0516 | 0.01294 | -0.0234 | 81.2674
8.5 | 1.0682 | 0.01457 | -0.0184 | 73.315
9 | 1.0864 | 0.01623 | -0.0139 | 66.9378
9.5 | 1.0984 | 0.01829 | -0.0087 | 60.0547
10 | 1.1293 | 0.01964 | -0.0063 | 57.5
10.5 | 1.1572 | 0.0212 | -0.0036 | 54.5849
11 | 1.1917 | 0.02247 | -0.0019 | 53.0352
11.5 | 1.2242 | 0.02392 | 0 | 51.1789
12 | 1.2585 | 0.02529 | 0.0016 | 49.7628
12.5 | 1.2888 | 0.02696 | 0.0034 | 47.8042
13 | 1.322 | 0.02847 | 0.0049 | 46.4348
13.5 | 1.3507 | 0.03037 | 0.0067 | 44.4748
14 | 1.3808 | 0.03215 | 0.0083 | 42.9487
14.5 | 1.4079 | 0.03427 | 0.0099 | 41.0826
15 | 1.4386 | 0.03616 | 0.0112 | 39.7843
15.5 | 1.4601 | 0.03878 | 0.013 | 37.6509
16 | 1.4832 | 0.04139 | 0.0144 | 35.8347
16.5 | 1.5091 | 0.04382 | 0.0156 | 34.4386
17 | 1.5258 | 0.04706 | 0.017 | 32.4224
17.5 | 1.5413 | 0.0504 | 0.0184 | 30.5813
18 | 1.5641 | 0.05383 | 0.0183 | 29.0563
18.5 | 1.617 | 0.05898 | 0.0101 | 27.4161
19 | 1.6616 | 0.06529 | 0.0018 | 25.4495

## 151. Re 20M Mach 0.50 (1)
BIGFOIL.COM POLAR EXPORT
NACA66-719 a=0.0
NACA66-719 a=0.0 |  |  |  | Cl Max: | 1.62 | at alpha= | 9.5 | deg
JavaFoil+Calcfoil stall+Eppler ext transition |  |  |  | L/D Max: | 111.607 | at alpha= | 5 | deg
Re: | 20000000 |  |  | Cd Min: | 0.00665 | at alpha= | -4.5 | deg
Mach: | 0.5 |  |  | Cl=0 at alpha= | -3.5563 | deg
|  |  |  | @ Cl=0.1, Cd= | 0.0075883
|  |  |  | @ Cl=0.4, Cd= | 0.0078237
|  |  |  | @ Cl=0.6, Cd= | 0.0085382
alpha (deg) | Cl | Cd | Cm | Cl/Cd
-20 | -0.945 | 0.18208 | -0.01 | -5.188
-19.5 | -0.916 | 0.16461 | -0.01 | -5.566
-19 | -0.887 | 0.16142 | -0.011 | -5.496
-18.5 | -0.858 | 0.15446 | -0.011 | -5.558
-18 | -0.831 | 0.14304 | -0.012 | -5.806
-17.5 | -0.802 | 0.13454 | -0.013 | -5.964
-17 | -0.773 | 0.13291 | -0.013 | -5.816
-16.5 | -0.744 | 0.12953 | -0.013 | -5.747
-16 | -0.716 | 0.12259 | -0.014 | -5.838
-15.5 | -0.689 | 0.10576 | -0.015 | -6.511
-15 | -0.661 | 0.0982 | -0.016 | -6.732
-14.5 | -0.634 | 0.09132 | -0.017 | -6.937
-14 | -0.605 | 0.08646 | -0.018 | -6.997
-13.5 | -0.585 | 0.07237 | -0.021 | -8.081
-13 | -0.643 | 0.01679 | -0.031 | -38.312
-12.5 | -0.515 | 0.08529 | -0.018 | -6.036
-12 | -0.486 | 0.07869 | -0.018 | -6.176
-11.5 | -0.457 | 0.07295 | -0.019 | -6.271
-11 | -0.429 | 0.06635 | -0.02 | -6.473
-10.5 | -0.4 | 0.0655 | -0.02 | -6.104
-10 | -0.375 | 0.05491 | -0.024 | -6.828
-9.5 | -0.416 | 0.00997 | -0.041 | -41.657
-9 | -0.383 | 0.00925 | -0.043 | -41.41
-8.5 | -0.284 | 0.05868 | -0.021 | -4.844
-8 | -0.256 | 0.05421 | -0.023 | -4.718
-7.5 | -0.337 | 0.04811 | -0.024 | -7.015
-7 | -0.343 | 0.0428 | -0.026 | -8.022
-6.5 | -0.383 | 0.00807 | -0.05 | -47.482
-6 | -0.33 | 0.00795 | -0.052 | -41.534
-5.5 | -0.267 | 0.00731 | -0.053 | -36.552
-5 | -0.201 | 0.00761 | -0.054 | -26.401
-4.5 | -0.133 | 0.00665 | -0.055 | -19.936
-4 | -0.063 | 0.007 | -0.057 | -8.985
-3.5 | 0.008 | 0.00764 | -0.058 | 1.054
-3 | 0.08 | 0.00758 | -0.06 | 10.541
-2.5 | 0.152 | 0.00761 | -0.061 | 20.009
-2 | 0.225 | 0.00764 | -0.062 | 29.426
-1.5 | 0.298 | 0.00776 | -0.064 | 38.378
-1 | 0.372 | 0.00777 | -0.065 | 47.898
-0.5 | 0.445 | 0.00791 | -0.067 | 56.228
0 | 0.508 | 0.00822 | -0.068 | 61.802
0.5 | 0.578 | 0.00847 | -0.069 | 68.28
1 | 0.649 | 0.00869 | -0.071 | 74.679
1.5 | 0.714 | 0.0089 | -0.072 | 80.17
2 | 0.783 | 0.00782 | -0.074 | 100.068
2.5 | 0.851 | 0.00823 | -0.075 | 103.379
3 | 0.92 | 0.0087 | -0.076 | 105.733
3.5 | 0.987 | 0.00915 | -0.078 | 107.873
4 | 1.055 | 0.00964 | -0.079 | 109.467
4.5 | 1.122 | 0.01013 | -0.08 | 110.727
5 | 1.188 | 0.01065 | -0.082 | 111.607
5.5 | 1.254 | 0.01128 | -0.083 | 111.199
6 | 1.319 | 0.01206 | -0.085 | 109.328
6.5 | 1.383 | 0.01301 | -0.086 | 106.308
7 | 1.439 | 0.01545 | -0.087 | 93.188
7.5 | 1.493 | 0.0165 | -0.088 | 90.505
8 | 1.542 | 0.01752 | -0.09 | 88.015
8.5 | 1.581 | 0.0186 | -0.091 | 84.967
9 | 1.609 | 0.0198 | -0.092 | 81.242
9.5 | 1.62 | 0.02114 | -0.094 | 76.665
10 | 1.607 | 0.02279 | -0.095 | 70.5
10.5 | 1.545 | 0.02474 | -0.096 | 62.445
11 | 1.32 | 0.02728 | -0.097 | 48.365
11.5 | 1.004 | 0.03092 | -0.098 | 32.476
12 | 1.036 | 0.0307 | -0.1 | 33.747
12.5 | 1.065 | 0.0344 | -0.101 | 30.969
13 | 1.097 | 0.03439 | -0.102 | 31.894
13.5 | 1.125 | 0.03817 | -0.103 | 29.487
14 | 1.153 | 0.04259 | -0.104 | 27.068
14.5 | 1.178 | 0.0475 | -0.104 | 24.812

## 152. Re 20M Mach 0.50 (2)
BIGFOIL.COM POLAR EXPORT
NACA66-719 a=0.0
NACA66-719 a=0.0 |  |  |  | Cl Max: | 1.4698 | at alpha= | 16.5 | deg
XFOIL ncrit=9 |  |  |  | L/D Max: | 144.888 | at alpha= | 2 | deg
Re: | 20000000 |  |  | Cd Min: | 0.15065 | at alpha= | 20 | deg
Mach: | 0.5 |  |  | Cl=0 at alpha= | -4.2218 | deg
|  |  |  | @ Cl=0.1, Cd= | 0.0054649
|  |  |  | @ Cl=0.4, Cd= | 0.0052197
|  |  |  | @ Cl=0.6, Cd= | 0.0057419
alpha (deg) | Cl | Cd | Cm | Cl/Cd
-14.5 | -0.2107 | 0.11195 | -0.11 | -1.8821
-14 | -0.2035 | 0.10372 | -0.1151 | -1.962
-13.5 | -0.2114 | 0.0936 | -0.1214 | -2.2585
-13 | -0.2175 | 0.08418 | -0.1274 | -2.5837
-12.5 | -0.2323 | 0.07377 | -0.1342 | -3.149
-12 | -0.2649 | 0.05973 | -0.146 | -4.435
-11.5 | -0.3005 | 0.05034 | -0.1504 | -5.9694
-11 | -0.3464 | 0.04272 | -0.1494 | -8.1086
-10.5 | -0.3851 | 0.03697 | -0.1444 | -10.4166
-10 | -0.4298 | 0.03158 | -0.1358 | -13.6099
-9.5 | -0.4761 | 0.02667 | -0.1235 | -17.8515
-8 | -0.4124 | 0.00928 | -0.1081 | -44.4397
-7.5 | -0.3565 | 0.00833 | -0.104 | -42.7971
-7 | -0.3009 | 0.00772 | -0.1 | -38.9767
-6 | -0.2126 | 0.0064 | -0.0892 | -33.2188
-5.5 | -0.1633 | 0.0062 | -0.0846 | -26.3387
-5 | -0.1006 | 0.00601 | -0.0829 | -16.7388
-4.5 | -0.0365 | 0.00584 | -0.0817 | -6.25
-4 | 0.0291 | 0.00569 | -0.0812 | 5.1142
-3.5 | 0.0941 | 0.00548 | -0.0807 | 17.1715
-3 | 0.1607 | 0.00531 | -0.0808 | 30.2637
-2.5 | 0.2275 | 0.00521 | -0.0812 | 43.666
-2 | 0.2957 | 0.00511 | -0.0819 | 57.8669
-1.5 | 0.3622 | 0.00511 | -0.0825 | 70.8806
-1 | 0.4242 | 0.00529 | -0.0823 | 80.189
-0.5 | 0.4855 | 0.00546 | -0.082 | 88.9194
0 | 0.5466 | 0.0056 | -0.0817 | 97.6071
0.5 | 0.6068 | 0.00576 | -0.0813 | 105.3472
1 | 0.6639 | 0.00592 | -0.0802 | 112.1453
2 | 0.7143 | 0.00493 | -0.066 | 144.8884
2.5 | 0.7437 | 0.00547 | -0.0597 | 135.9598
3 | 0.7811 | 0.00609 | -0.0551 | 128.2594
3.5 | 0.8131 | 0.00696 | -0.0498 | 116.8247
4 | 0.8501 | 0.00779 | -0.0455 | 109.1271
4.5 | 0.882 | 0.00881 | -0.0405 | 100.1135
5 | 0.9177 | 0.00982 | -0.0363 | 93.4521
5.5 | 0.9506 | 0.01096 | -0.0317 | 86.7336
6 | 0.9798 | 0.01229 | -0.0267 | 79.7234
6.5 | 0.9946 | 0.01415 | -0.0199 | 70.2898
7 | 1.026 | 0.01561 | -0.0155 | 65.7271
7.5 | 1.0391 | 0.01778 | -0.0091 | 58.4421
8 | 1.0824 | 0.01895 | -0.0064 | 57.1187
8.5 | 1.1105 | 0.02081 | -0.0022 | 53.3638
9 | 1.1388 | 0.02278 | 0.0019 | 49.9912
9.5 | 1.1316 | 0.02638 | 0.0094 | 42.8961
10 | 1.1557 | 0.02881 | 0.0133 | 40.1145
10.5 | 1.1615 | 0.03237 | 0.0185 | 35.882
11.5 | 1.2305 | 0.03703 | 0.0235 | 33.2298
12 | 1.2636 | 0.03964 | 0.0259 | 31.8769
12.5 | 1.2973 | 0.04231 | 0.0281 | 30.6618
13 | 1.3291 | 0.04524 | 0.0303 | 29.3789
13.5 | 1.3583 | 0.04855 | 0.0323 | 27.9773
14 | 1.3838 | 0.05219 | 0.0344 | 26.5147
14.5 | 1.4098 | 0.05606 | 0.0361 | 25.1481
15 | 1.4317 | 0.06037 | 0.0376 | 23.7154
15.5 | 1.4492 | 0.06526 | 0.0387 | 22.2066
16 | 1.4634 | 0.07064 | 0.0396 | 20.7163
16.5 | 1.4698 | 0.07692 | 0.0399 | 19.1082
17 | 1.4648 | 0.08455 | 0.0393 | 17.3247
17.5 | 1.4461 | 0.09378 | 0.0374 | 15.4201
18 | 1.4179 | 0.10442 | 0.0341 | 13.5788
18.5 | 1.3909 | 0.11531 | 0.0299 | 12.0623
19 | 1.3592 | 0.12712 | 0.0244 | 10.6923
19.5 | 1.3302 | 0.13889 | 0.0183 | 9.5774
20 | 1.3039 | 0.15065 | 0.0118 | 8.6552