## index
index | Re | Mach | Datasource
1 | 50000 | 0 | JavaFoil+Calcfoil stall+Eppler ext transition
2 | 50000 | 0 | XFOIL ncrit=9
3 | 50000 | 0.1 | JavaFoil+Calcfoil stall+Eppler ext transition
4 | 50000 | 0.1 | XFOIL ncrit=9
5 | 50000 | 0.25 | JavaFoil+Calcfoil stall+Eppler ext transition
6 | 50000 | 0.25 | XFOIL ncrit=9
7 | 50000 | 0.5 | JavaFoil+Calcfoil stall+Eppler ext transition
8 | 50000 | 0.5 | XFOIL ncrit=9
9 | 100000 | 0 | JavaFoil+Calcfoil stall+Eppler ext transition
10 | 100000 | 0 | XFOIL ncrit=9
11 | 100000 | 0.1 | JavaFoil+Calcfoil stall+Eppler ext transition
12 | 100000 | 0.1 | XFOIL ncrit=9
13 | 100000 | 0.25 | JavaFoil+Calcfoil stall+Eppler ext transition
14 | 100000 | 0.25 | XFOIL ncrit=9
15 | 100000 | 0.5 | JavaFoil+Calcfoil stall+Eppler ext transition
16 | 100000 | 0.5 | XFOIL ncrit=9
17 | 250000 | 0 | JavaFoil+Calcfoil stall+Eppler ext transition
18 | 250000 | 0 | XFOIL ncrit=9
19 | 250000 | 0.1 | JavaFoil+Calcfoil stall+Eppler ext transition
20 | 250000 | 0.1 | XFOIL ncrit=9
21 | 250000 | 0.25 | JavaFoil+Calcfoil stall+Eppler ext transition
22 | 250000 | 0.25 | XFOIL ncrit=9
23 | 250000 | 0.5 | JavaFoil+Calcfoil stall+Eppler ext transition
24 | 250000 | 0.5 | XFOIL ncrit=9
25 | 500000 | 0 | JavaFoil+Calcfoil stall+Eppler ext transition
26 | 500000 | 0 | XFOIL ncrit=9
27 | 500000 | 0.1 | JavaFoil+Calcfoil stall+Eppler ext transition
28 | 500000 | 0.1 | XFOIL ncrit=9
29 | 500000 | 0.25 | JavaFoil+Calcfoil stall+Eppler ext transition
30 | 500000 | 0.25 | XFOIL ncrit=9
31 | 500000 | 0.5 | JavaFoil+Calcfoil stall+Eppler ext transition
32 | 500000 | 0.5 | XFOIL ncrit=9
33 | 750000 | 0 | JavaFoil+Calcfoil stall+Eppler ext transition
34 | 750000 | 0 | XFOIL ncrit=9
35 | 750000 | 0.1 | JavaFoil+Calcfoil stall+Eppler ext transition
36 | 750000 | 0.1 | XFOIL ncrit=9
37 | 750000 | 0.25 | JavaFoil+Calcfoil stall+Eppler ext transition
38 | 750000 | 0.25 | XFOIL ncrit=9
39 | 750000 | 0.5 | JavaFoil+Calcfoil stall+Eppler ext transition
40 | 750000 | 0.5 | XFOIL ncrit=9
41 | 1000000 | 0 | JavaFoil+Calcfoil stall+Eppler ext transition
42 | 1000000 | 0 | XFOIL ncrit=9
43 | 1000000 | 0.1 | JavaFoil+Calcfoil stall+Eppler ext transition
44 | 1000000 | 0.1 | XFOIL ncrit=9
45 | 1000000 | 0.25 | JavaFoil+Calcfoil stall+Eppler ext transition
46 | 1000000 | 0.25 | XFOIL ncrit=9
47 | 1000000 | 0.5 | JavaFoil+Calcfoil stall+Eppler ext transition
48 | 1000000 | 0.5 | XFOIL ncrit=9
49 | 2000000 | 0 | JavaFoil+Calcfoil stall+Eppler ext transition
50 | 2000000 | 0 | XFOIL ncrit=9
51 | 2000000 | 0.1 | JavaFoil+Calcfoil stall+Eppler ext transition
52 | 2000000 | 0.1 | XFOIL ncrit=9
53 | 2000000 | 0.25 | JavaFoil+Calcfoil stall+Eppler ext transition
54 | 2000000 | 0.25 | XFOIL ncrit=9
55 | 2000000 | 0.5 | JavaFoil+Calcfoil stall+Eppler ext transition
56 | 2000000 | 0.5 | XFOIL ncrit=9
57 | 3000000 | 0 | JavaFoil+Calcfoil stall+Eppler ext transition
58 | 3000000 | 0 | XFOIL ncrit=9
59 | 3000000 | 0.1 | JavaFoil+Calcfoil stall+Eppler ext transition
60 | 3000000 | 0.1 | XFOIL ncrit=9
61 | 3000000 | 0.25 | JavaFoil+Calcfoil stall+Eppler ext transition
62 | 3000000 | 0.25 | XFOIL ncrit=9
63 | 3000000 | 0.5 | JavaFoil+Calcfoil stall+Eppler ext transition
64 | 3000000 | 0.5 | XFOIL ncrit=9
65 | 4000000 | 0 | JavaFoil+Calcfoil stall+Eppler ext transition
66 | 4000000 | 0 | XFOIL ncrit=9
67 | 4000000 | 0.1 | JavaFoil+Calcfoil stall+Eppler ext transition
68 | 4000000 | 0.1 | XFOIL ncrit=9
69 | 4000000 | 0.25 | JavaFoil+Calcfoil stall+Eppler ext transition
70 | 4000000 | 0.25 | XFOIL ncrit=9
71 | 4000000 | 0.5 | JavaFoil+Calcfoil stall+Eppler ext transition
72 | 4000000 | 0.5 | XFOIL ncrit=9
73 | 5000000 | 0 | JavaFoil+Calcfoil stall+Eppler ext transition
74 | 5000000 | 0 | XFOIL ncrit=9
75 | 5000000 | 0.1 | JavaFoil+Calcfoil stall+Eppler ext transition
76 | 5000000 | 0.1 | XFOIL ncrit=9
77 | 5000000 | 0.25 | JavaFoil+Calcfoil stall+Eppler ext transition
78 | 5000000 | 0.25 | XFOIL ncrit=9
79 | 5000000 | 0.5 | JavaFoil+Calcfoil stall+Eppler ext transition
80 | 5000000 | 0.5 | XFOIL ncrit=9
81 | 6000000 | 0 | JavaFoil+Calcfoil stall+Eppler ext transition
82 | 6000000 | 0 | XFOIL ncrit=9
83 | 6000000 | 0.1 | JavaFoil+Calcfoil stall+Eppler ext transition
84 | 6000000 | 0.1 | XFOIL ncrit=9
85 | 6000000 | 0.25 | JavaFoil+Calcfoil stall+Eppler ext transition
86 | 6000000 | 0.25 | XFOIL ncrit=9
87 | 6000000 | 0.5 | JavaFoil+Calcfoil stall+Eppler ext transition
88 | 6000000 | 0.5 | XFOIL ncrit=9
89 | 7000000 | 0 | JavaFoil+Calcfoil stall+Eppler ext transition
90 | 7000000 | 0 | XFOIL ncrit=9
91 | 7000000 | 0.1 | JavaFoil+Calcfoil stall+Eppler ext transition
92 | 7000000 | 0.1 | XFOIL ncrit=9
93 | 7000000 | 0.25 | JavaFoil+Calcfoil stall+Eppler ext transition
94 | 7000000 | 0.25 | XFOIL ncrit=9
95 | 7000000 | 0.5 | JavaFoil+Calcfoil stall+Eppler ext transition
96 | 7000000 | 0.5 | XFOIL ncrit=9
97 | 8000000 | 0 | JavaFoil+Calcfoil stall+Eppler ext transition
98 | 8000000 | 0 | XFOIL ncrit=9
99 | 8000000 | 0.1 | JavaFoil+Calcfoil stall+Eppler ext transition
100 | 8000000 | 0.1 | XFOIL ncrit=9
101 | 8000000 | 0.25 | JavaFoil+Calcfoil stall+Eppler ext transition
102 | 8000000 | 0.25 | XFOIL ncrit=9
103 | 8000000 | 0.5 | JavaFoil+Calcfoil stall+Eppler ext transition
104 | 8000000 | 0.5 | XFOIL ncrit=9
105 | 10000000 | 0 | JavaFoil+Calcfoil stall+Eppler ext transition
106 | 10000000 | 0 | XFOIL ncrit=9
107 | 10000000 | 0.1 | JavaFoil+Calcfoil stall+Eppler ext transition
108 | 10000000 | 0.1 | XFOIL ncrit=9
109 | 10000000 | 0.25 | JavaFoil+Calcfoil stall+Eppler ext transition
110 | 10000000 | 0.25 | XFOIL ncrit=9
111 | 10000000 | 0.5 | JavaFoil+Calcfoil stall+Eppler ext transition
112 | 10000000 | 0.5 | XFOIL ncrit=9
113 | 12000000 | 0 | JavaFoil+Calcfoil stall+Eppler ext transition
114 | 12000000 | 0 | XFOIL ncrit=9
115 | 12000000 | 0.1 | JavaFoil+Calcfoil stall+Eppler ext transition
116 | 12000000 | 0.1 | XFOIL ncrit=9
117 | 12000000 | 0.25 | JavaFoil+Calcfoil stall+Eppler ext transition
118 | 12000000 | 0.25 | XFOIL ncrit=9
119 | 12000000 | 0.5 | JavaFoil+Calcfoil stall+Eppler ext transition
120 | 12000000 | 0.5 | XFOIL ncrit=9
121 | 14000000 | 0 | JavaFoil+Calcfoil stall+Eppler ext transition
122 | 14000000 | 0 | XFOIL ncrit=9
123 | 14000000 | 0.1 | JavaFoil+Calcfoil stall+Eppler ext transition
124 | 14000000 | 0.1 | XFOIL ncrit=9
125 | 14000000 | 0.25 | JavaFoil+Calcfoil stall+Eppler ext transition
126 | 14000000 | 0.25 | XFOIL ncrit=9
127 | 14000000 | 0.5 | JavaFoil+Calcfoil stall+Eppler ext transition
128 | 14000000 | 0.5 | XFOIL ncrit=9
129 | 16000000 | 0 | JavaFoil+Calcfoil stall+Eppler ext transition
130 | 16000000 | 0 | XFOIL ncrit=9
131 | 16000000 | 0.1 | JavaFoil+Calcfoil stall+Eppler ext transition
132 | 16000000 | 0.1 | XFOIL ncrit=9
133 | 16000000 | 0.25 | JavaFoil+Calcfoil stall+Eppler ext transition
134 | 16000000 | 0.25 | XFOIL ncrit=9
135 | 16000000 | 0.5 | JavaFoil+Calcfoil stall+Eppler ext transition
136 | 16000000 | 0.5 | XFOIL ncrit=9
137 | 18000000 | 0 | JavaFoil+Calcfoil stall+Eppler ext transition
138 | 18000000 | 0 | XFOIL ncrit=9
139 | 18000000 | 0.1 | JavaFoil+Calcfoil stall+Eppler ext transition
140 | 18000000 | 0.1 | XFOIL ncrit=9
141 | 18000000 | 0.25 | JavaFoil+Calcfoil stall+Eppler ext transition
142 | 18000000 | 0.25 | XFOIL ncrit=9
143 | 18000000 | 0.5 | JavaFoil+Calcfoil stall+Eppler ext transition
144 | 18000000 | 0.5 | XFOIL ncrit=9
145 | 20000000 | 0 | JavaFoil+Calcfoil stall+Eppler ext transition
146 | 20000000 | 0 | XFOIL ncrit=9
147 | 20000000 | 0.1 | JavaFoil+Calcfoil stall+Eppler ext transition
148 | 20000000 | 0.1 | XFOIL ncrit=9
149 | 20000000 | 0.25 | JavaFoil+Calcfoil stall+Eppler ext transition
150 | 20000000 | 0.25 | XFOIL ncrit=9
151 | 20000000 | 0.5 | JavaFoil+Calcfoil stall+Eppler ext transition
152 | 20000000 | 0.5 | XFOIL ncrit=9

## 1. Re 50k Mach 0.00 (1)
BIGFOIL.COM POLAR EXPORT
NACA63-113 a=0.5
NACA63-113 a=0.5 |  |  |  | Cl Max: | 0.952 | at alpha= | 12.5 | deg
JavaFoil+Calcfoil stall+Eppler ext transition |  |  |  | L/D Max: | 31.253 | at alpha= | 5.5 | deg
Re: | 50000 |  |  | Cd Min: | 0.0169 | at alpha= | -0.5 | deg
Mach: | 0 |  |  | Cl=0 at alpha= | -0.64167 | deg
|  |  |  | @ Cl=0.1, Cd= | 0.017527
|  |  |  | @ Cl=0.4, Cd= | 0.019121
|  |  |  | @ Cl=0.6, Cd= | 0.021328
alpha (deg) | Cl | Cd | Cm | Cl/Cd
-18.5 | -0.721 | 0.29857 | 0.002 | -2.415
-18 | -0.742 | 0.28181 | 0.001 | -2.634
-17.5 | -0.763 | 0.26578 | 0.001 | -2.87
-17 | -0.782 | 0.24864 | 0.001 | -3.147
-16.5 | -0.801 | 0.23323 | 0.001 | -3.433
-16 | -0.817 | 0.21703 | 0.001 | -3.766
-15.5 | -0.832 | 0.19644 | 0.001 | -4.236
-15 | -0.845 | 0.18733 | 0.001 | -4.509
-14.5 | -0.855 | 0.17287 | 0 | -4.943
-14 | -0.862 | 0.15816 | 0 | -5.448
-13.5 | -0.866 | 0.14761 | 0 | -5.864
-13 | -0.866 | 0.13696 | 0 | -6.325
-12.5 | -0.863 | 0.12654 | 0 | -6.821
-12 | -0.857 | 0.11683 | 0 | -7.331
-11.5 | -0.846 | 0.10662 | -0.001 | -7.933
-11 | -0.83 | 0.09918 | -0.001 | -8.365
-10.5 | -0.808 | 0.09302 | -0.001 | -8.692
-10 | -0.785 | 0.08451 | -0.001 | -9.283
-9.5 | -0.758 | 0.07883 | -0.001 | -9.611
-9 | -0.728 | 0.07342 | -0.002 | -9.916
-8.5 | -0.696 | 0.06833 | -0.002 | -10.18
-8 | -0.661 | 0.06322 | -0.002 | -10.453
-7.5 | -0.624 | 0.05954 | -0.002 | -10.479
-7 | -0.585 | 0.05533 | -0.003 | -10.572
-6.5 | -0.544 | 0.05229 | -0.003 | -10.408
-6 | -0.502 | 0.04887 | -0.003 | -10.274
-5.5 | -0.459 | 0.04604 | -0.003 | -9.966
-5 | -0.414 | 0.04347 | -0.004 | -9.534
-4.5 | -0.454 | 0.01975 | -0.008 | -22.97
-4 | -0.399 | 0.01925 | -0.009 | -20.745
-3.5 | -0.329 | 0.01856 | -0.009 | -17.738
-3 | -0.273 | 0.01812 | -0.01 | -15.095
-2.5 | -0.217 | 0.01783 | -0.01 | -12.168
-2 | -0.16 | 0.01747 | -0.011 | -9.136
-1.5 | -0.101 | 0.01724 | -0.011 | -5.879
-1 | -0.043 | 0.01708 | -0.012 | -2.495
-0.5 | 0.017 | 0.0169 | -0.012 | 1.029
0 | 0.075 | 0.01748 | -0.013 | 4.298
0.5 | 0.133 | 0.01759 | -0.013 | 7.554
1 | 0.19 | 0.01786 | -0.013 | 10.636
1.5 | 0.247 | 0.01808 | -0.014 | 13.669
2 | 0.304 | 0.01837 | -0.014 | 16.534
2.5 | 0.36 | 0.0188 | -0.015 | 19.158
3 | 0.416 | 0.01925 | -0.015 | 21.583
3.5 | 0.47 | 0.0198 | -0.016 | 23.756
4 | 0.525 | 0.02045 | -0.016 | 25.663
4.5 | 0.578 | 0.02116 | -0.017 | 27.317
5 | 0.65 | 0.02171 | -0.018 | 29.939
5.5 | 0.702 | 0.02246 | -0.018 | 31.253
6 | 0.627 | 0.04711 | -0.01 | 13.316
6.5 | 0.668 | 0.05052 | -0.009 | 13.22
7 | 0.708 | 0.05397 | -0.009 | 13.119
7.5 | 0.747 | 0.05725 | -0.009 | 13.043
8 | 0.784 | 0.06149 | -0.009 | 12.743
8.5 | 0.817 | 0.06615 | -0.009 | 12.348
9 | 0.847 | 0.0713 | -0.009 | 11.873
9.5 | 0.873 | 0.07583 | -0.009 | 11.51
10 | 0.896 | 0.08316 | -0.009 | 10.772
10.5 | 0.915 | 0.08816 | -0.009 | 10.376
11 | 0.93 | 0.09818 | -0.009 | 9.474
11.5 | 0.941 | 0.10423 | -0.009 | 9.031
12 | 0.949 | 0.11142 | -0.009 | 8.513
12.5 | 0.952 | 0.12136 | -0.009 | 7.844
13 | 0.951 | 0.12978 | -0.009 | 7.331
13.5 | 0.947 | 0.138 | -0.009 | 6.865
14 | 0.94 | 0.1468 | -0.009 | 6.402
14.5 | 0.929 | 0.16538 | -0.009 | 5.619
15 | 0.916 | 0.1704 | -0.01 | 5.375
15.5 | 0.9 | 0.19003 | -0.009 | 4.736
16 | 0.882 | 0.20864 | -0.009 | 4.227
16.5 | 0.862 | 0.21681 | -0.009 | 3.976
17 | 0.841 | 0.23634 | -0.009 | 3.557
17.5 | 0.818 | 0.2526 | -0.01 | 3.239

## 2. Re 50k Mach 0.00 (2)
BIGFOIL.COM POLAR EXPORT
NACA63-113 a=0.5
NACA63-113 a=0.5 |  |  |  | Cl Max: | 0.9788 | at alpha= | 10 | deg
XFOIL ncrit=9 |  |  |  | L/D Max: | 30.2221 | at alpha= | 7 | deg
Re: | 50000 |  |  | Cd Min: | 0.251 | at alpha= | -19.5 | deg
Mach: | 0 |  |  | Cl=0 at alpha= | -0.40768 | deg
|  |  |  | @ Cl=0.1, Cd= | 0.030945
|  |  |  | @ Cl=0.4, Cd= | 0.042851
|  |  |  | @ Cl=0.6, Cd= | 0.04287
alpha (deg) | Cl | Cd | Cm | Cl/Cd
-20 | -0.7757 | 0.24871 | 0.0667 | -3.1189
-19.5 | -0.7771 | 0.251 | 0.0591 | -3.096
-19 | -0.741 | 0.23543 | 0.0587 | -3.1474
-18.5 | -0.7365 | 0.23413 | 0.0524 | -3.1457
-18 | -0.7086 | 0.22263 | 0.0506 | -3.1829
-17.5 | -0.7063 | 0.22122 | 0.0447 | -3.1927
-17 | -0.6755 | 0.20958 | 0.0433 | -3.2231
-16.5 | -0.6872 | 0.21087 | 0.0363 | -3.2589
-16 | -0.6457 | 0.19671 | 0.036 | -3.2825
-15.5 | -0.6302 | 0.18957 | 0.0327 | -3.3244
-15 | -0.6248 | 0.18437 | 0.0286 | -3.3888
-14.5 | -0.6238 | 0.18061 | 0.0248 | -3.4539
-14 | -0.5949 | 0.17062 | 0.0234 | -3.4867
-13.5 | -0.5754 | 0.16258 | 0.0213 | -3.5392
-13 | -0.5683 | 0.15649 | 0.0188 | -3.6315
-12.5 | -0.5685 | 0.15101 | 0.0161 | -3.7647
-12 | -0.5615 | 0.14407 | 0.014 | -3.8974
-11.5 | -0.5379 | 0.13514 | 0.0128 | -3.9803
-11 | -0.5112 | 0.12691 | 0.0121 | -4.0281
-10.5 | -0.5003 | 0.1196 | 0.0105 | -4.1831
-10 | -0.6309 | 0.08561 | -0.0242 | -7.3695
-9.5 | -0.7276 | 0.06989 | -0.0337 | -10.4106
-9 | -0.7471 | 0.05999 | -0.0339 | -12.4537
-8.5 | -0.7679 | 0.05152 | -0.0314 | -14.9049
-8 | -0.7378 | 0.04471 | -0.0301 | -16.5019
-7.5 | -0.7095 | 0.03918 | -0.0275 | -18.1087
-7 | -0.6796 | 0.03472 | -0.024 | -19.5737
-6.5 | -0.6449 | 0.03117 | -0.0204 | -20.6898
-6 | -0.6118 | 0.02828 | -0.0164 | -21.6337
-5.5 | -0.5898 | 0.02518 | -0.0111 | -23.4234
-5 | -0.5995 | 0.02293 | 0.0015 | -26.1448
-4.5 | -0.5863 | 0.02591 | 0.0152 | -22.6283
-4 | -0.5682 | 0.02846 | 0.028 | -19.9649
-3.5 | -0.5401 | 0.03028 | 0.0385 | -17.8369
-3 | -0.4662 | 0.0317 | 0.0397 | -14.7066
-2.5 | -0.3907 | 0.03146 | 0.035 | -12.4189
-2 | -0.2959 | 0.03106 | 0.0249 | -9.5267
-1.5 | -0.2108 | 0.03058 | 0.015 | -6.8934
-1 | -0.1201 | 0.03027 | 0.0031 | -3.9676
-0.5 | -0.0113 | 0.03021 | -0.0132 | -0.37405
0 | 0.0499 | 0.03043 | -0.0206 | 1.6398
0.5 | 0.0922 | 0.03081 | -0.0241 | 2.9925
1 | 0.1322 | 0.0315 | -0.0267 | 4.1968
1.5 | 0.1414 | 0.03209 | -0.0236 | 4.4064
2 | 0.1458 | 0.03279 | -0.0193 | 4.4465
2.5 | 0.1728 | 0.03407 | -0.0181 | 5.0719
3 | 0.2274 | 0.03599 | -0.0209 | 6.3184
3.5 | 0.2627 | 0.03781 | -0.0206 | 6.9479
4 | 0.3241 | 0.03999 | -0.0235 | 8.1045
4.5 | 0.3775 | 0.04206 | -0.0249 | 8.9753
5 | 0.4321 | 0.04398 | -0.0256 | 9.8249
5.5 | 0.4942 | 0.04524 | -0.0259 | 10.924
6 | 0.5851 | 0.04408 | -0.0255 | 13.2736
6.5 | 0.7355 | 0.03187 | -0.0169 | 23.0781
7 | 0.7755 | 0.02566 | -0.002 | 30.2221
7.5 | 0.7863 | 0.0307 | 0.0042 | 25.6124
8 | 0.8461 | 0.0351 | 0.005 | 24.1054
8.5 | 0.9058 | 0.04037 | 0.0051 | 22.4375
9 | 0.9416 | 0.04609 | 0.0073 | 20.4296
9.5 | 0.9716 | 0.05294 | 0.0089 | 18.3529
10 | 0.9788 | 0.06083 | 0.0115 | 16.0907
10.5 | 0.9695 | 0.06945 | 0.0139 | 13.9597
11 | 0.8589 | 0.07975 | 0.0145 | 10.7699
11.5 | 0.8059 | 0.09458 | 0.0074 | 8.5208
12 | 0.6317 | 0.14204 | -0.034 | 4.4473
12.5 | 0.6378 | 0.15012 | -0.0366 | 4.2486
13 | 0.6485 | 0.15737 | -0.0386 | 4.1209
13.5 | 0.6605 | 0.16475 | -0.0409 | 4.0091
14 | 0.6733 | 0.17221 | -0.0434 | 3.9098
14.5 | 0.6869 | 0.17928 | -0.0459 | 3.8314
15 | 0.7011 | 0.18638 | -0.0487 | 3.7617

## 3. Re 50k Mach 0.10 (1)
BIGFOIL.COM POLAR EXPORT
NACA63-113 a=0.5
NACA63-113 a=0.5 |  |  |  | Cl Max: | 0.941 | at alpha= | 12 | deg
JavaFoil+Calcfoil stall+Eppler ext transition |  |  |  | L/D Max: | 31.125 | at alpha= | 5.5 | deg
Re: | 50000 |  |  | Cd Min: | 0.01699 | at alpha= | -0.5 | deg
Mach: | 0.1 |  |  | Cl=0 at alpha= | -0.64167 | deg
|  |  |  | @ Cl=0.1, Cd= | 0.017604
|  |  |  | @ Cl=0.4, Cd= | 0.019185
|  |  |  | @ Cl=0.6, Cd= | 0.021415
alpha (deg) | Cl | Cd | Cm | Cl/Cd
-18 | -0.695 | 0.30311 | 0.001 | -2.292
-17.5 | -0.719 | 0.28258 | 0.001 | -2.543
-17 | -0.742 | 0.2635 | 0.001 | -2.816
-16.5 | -0.764 | 0.24319 | 0.001 | -3.141
-16 | -0.784 | 0.22499 | 0.001 | -3.486
-15.5 | -0.803 | 0.20929 | 0.001 | -3.836
-15 | -0.819 | 0.19112 | 0.001 | -4.285
-14.5 | -0.832 | 0.17593 | 0 | -4.732
-14 | -0.843 | 0.16113 | 0 | -5.232
-13.5 | -0.85 | 0.15463 | 0 | -5.499
-13 | -0.854 | 0.13855 | 0 | -6.162
-12.5 | -0.853 | 0.12767 | 0 | -6.685
-12 | -0.849 | 0.11786 | 0 | -7.206
-11.5 | -0.841 | 0.10987 | -0.001 | -7.653
-11 | -0.826 | 0.09974 | -0.001 | -8.284
-10.5 | -0.806 | 0.09366 | -0.001 | -8.611
-10 | -0.784 | 0.08631 | -0.001 | -9.079
-9.5 | -0.758 | 0.08042 | -0.001 | -9.422
-9 | -0.729 | 0.07467 | -0.002 | -9.759
-8.5 | -0.697 | 0.06933 | -0.002 | -10.053
-8 | -0.663 | 0.06391 | -0.002 | -10.368
-7.5 | -0.626 | 0.06013 | -0.002 | -10.41
-7 | -0.587 | 0.05571 | -0.003 | -10.538
-6.5 | -0.546 | 0.05263 | -0.003 | -10.384
-6 | -0.504 | 0.04913 | -0.003 | -10.264
-5.5 | -0.461 | 0.04605 | -0.003 | -10.009
-5 | -0.416 | 0.04366 | -0.004 | -9.535
-4.5 | -0.455 | 0.01983 | -0.008 | -22.967
-4 | -0.401 | 0.01929 | -0.009 | -20.8
-3.5 | -0.331 | 0.01864 | -0.009 | -17.736
-3 | -0.275 | 0.01818 | -0.01 | -15.103
-2.5 | -0.218 | 0.01749 | -0.01 | -12.455
-2 | -0.16 | 0.01752 | -0.011 | -9.145
-1.5 | -0.102 | 0.01728 | -0.011 | -5.886
-1 | -0.043 | 0.01711 | -0.012 | -2.504
-0.5 | 0.017 | 0.01699 | -0.012 | 1.03
0 | 0.075 | 0.01754 | -0.013 | 4.3
0.5 | 0.134 | 0.01769 | -0.013 | 7.545
1 | 0.191 | 0.0179 | -0.014 | 10.665
1.5 | 0.248 | 0.01814 | -0.014 | 13.687
2 | 0.305 | 0.01844 | -0.014 | 16.552
2.5 | 0.362 | 0.01886 | -0.015 | 19.178
3 | 0.417 | 0.01933 | -0.015 | 21.593
3.5 | 0.472 | 0.01988 | -0.016 | 23.766
4 | 0.527 | 0.02054 | -0.016 | 25.653
4.5 | 0.581 | 0.02127 | -0.017 | 27.296
5 | 0.653 | 0.02182 | -0.018 | 29.913
5.5 | 0.705 | 0.02264 | -0.018 | 31.125
6 | 0.631 | 0.04698 | -0.01 | 13.43
6.5 | 0.671 | 0.05068 | -0.009 | 13.231
7 | 0.711 | 0.05389 | -0.009 | 13.19
7.5 | 0.749 | 0.05772 | -0.009 | 12.985
8 | 0.786 | 0.06212 | -0.009 | 12.655
8.5 | 0.819 | 0.067 | -0.009 | 12.223
9 | 0.848 | 0.07247 | -0.009 | 11.701
9.5 | 0.873 | 0.07709 | -0.009 | 11.329
10 | 0.895 | 0.08232 | -0.009 | 10.874
10.5 | 0.913 | 0.08946 | -0.009 | 10.204
11 | 0.926 | 0.09708 | -0.009 | 9.543
11.5 | 0.936 | 0.10515 | -0.009 | 8.898
12 | 0.941 | 0.11463 | -0.009 | 8.206
12.5 | 0.941 | 0.12295 | -0.009 | 7.656
13 | 0.938 | 0.13211 | -0.009 | 7.1
13.5 | 0.931 | 0.14286 | -0.009 | 6.515
14 | 0.92 | 0.15488 | -0.009 | 5.939
14.5 | 0.906 | 0.17174 | -0.009 | 5.273
15 | 0.888 | 0.18443 | -0.009 | 4.817
15.5 | 0.869 | 0.19513 | -0.01 | 4.452
16 | 0.847 | 0.21053 | -0.009 | 4.022
16.5 | 0.823 | 0.23249 | -0.009 | 3.54
17 | 0.798 | 0.25259 | -0.01 | 3.159

## 4. Re 50k Mach 0.10 (2)
BIGFOIL.COM POLAR EXPORT
NACA63-113 a=0.5
NACA63-113 a=0.5 |  |  |  | Cl Max: | 0.9743 | at alpha= | 10 | deg
XFOIL ncrit=9 |  |  |  | L/D Max: | 29.4582 | at alpha= | 7 | deg
Re: | 50000 |  |  | Cd Min: | 0.24982 | at alpha= | -20 | deg
Mach: | 0.1 |  |  | Cl=0 at alpha= | -0.45424 | deg
|  |  |  | @ Cl=0.1, Cd= | 0.031069
|  |  |  | @ Cl=0.4, Cd= | 0.0432
|  |  |  | @ Cl=0.6, Cd= | 0.042807
alpha (deg) | Cl | Cd | Cm | Cl/Cd
-20 | -0.7786 | 0.24982 | 0.0671 | -3.1166
-19.5 | -0.7716 | 0.24742 | 0.0608 | -3.1186
-19 | -0.7429 | 0.2362 | 0.0592 | -3.1452
-18.5 | -0.7404 | 0.2358 | 0.0525 | -3.1399
-18 | -0.7098 | 0.22325 | 0.0511 | -3.1794
-17.5 | -0.7099 | 0.22272 | 0.0448 | -3.1874
-17 | -0.6768 | 0.21024 | 0.0437 | -3.2192
-16.5 | -0.6768 | 0.20759 | 0.0377 | -3.2603
-16 | -0.6474 | 0.19752 | 0.0361 | -3.2776
-15.5 | -0.63 | 0.19004 | 0.0331 | -3.3151
-15 | -0.6214 | 0.18422 | 0.0292 | -3.3731
-14.5 | -0.6269 | 0.18178 | 0.0248 | -3.4487
-14 | -0.5976 | 0.17163 | 0.0233 | -3.4819
-13.5 | -0.5766 | 0.16331 | 0.0213 | -3.5307
-13 | -0.5703 | 0.15734 | 0.0187 | -3.6246
-12.5 | -0.5705 | 0.15185 | 0.016 | -3.757
-12 | -0.5571 | 0.14406 | 0.0142 | -3.8671
-11.5 | -0.5344 | 0.13535 | 0.0129 | -3.9483
-11 | -0.5095 | 0.12729 | 0.012 | -4.0027
-10.5 | -0.4989 | 0.11996 | 0.0104 | -4.1589
-10 | -0.5944 | 0.09224 | -0.0171 | -6.4441
-9.5 | -0.7162 | 0.07081 | -0.0339 | -10.1144
-9 | -0.7396 | 0.06094 | -0.0345 | -12.1365
-8.5 | -0.7667 | 0.05229 | -0.0322 | -14.6625
-8 | -0.7373 | 0.04547 | -0.0308 | -16.2151
-7.5 | -0.7112 | 0.03981 | -0.0281 | -17.8649
-7 | -0.6834 | 0.03526 | -0.0244 | -19.3817
-6.5 | -0.6505 | 0.03171 | -0.0206 | -20.514
-6 | -0.6165 | 0.02869 | -0.0167 | -21.4883
-5.5 | -0.592 | 0.02568 | -0.0116 | -23.053
-5 | -0.5994 | 0.02272 | -0.0003 | -26.382
-4.5 | -0.5894 | 0.02551 | 0.0137 | -23.1047
-4 | -0.5688 | 0.02857 | 0.0274 | -19.909
-3.5 | -0.5376 | 0.03061 | 0.0378 | -17.5629
-3 | -0.4717 | 0.0318 | 0.0401 | -14.8333
-2.5 | -0.4055 | 0.0315 | 0.0371 | -12.873
-2 | -0.3053 | 0.0312 | 0.0263 | -9.7853
-1.5 | -0.2182 | 0.03075 | 0.0162 | -7.0959
-1 | -0.1269 | 0.03044 | 0.0042 | -4.1689
-0.5 | -0.0054 | 0.03043 | -0.0143 | -0.17746
0 | 0.0536 | 0.03063 | -0.0212 | 1.7499
0.5 | 0.0984 | 0.03104 | -0.0251 | 3.1701
1 | 0.1364 | 0.03172 | -0.0273 | 4.3001
1.5 | 0.1424 | 0.03227 | -0.0238 | 4.4128
2 | 0.1486 | 0.03299 | -0.0197 | 4.5044
2.5 | 0.1764 | 0.03428 | -0.0186 | 5.1459
3 | 0.2255 | 0.03614 | -0.0205 | 6.2396
3.5 | 0.2626 | 0.03796 | -0.0204 | 6.9178
4 | 0.3181 | 0.04013 | -0.0226 | 7.9267
4.5 | 0.3773 | 0.04226 | -0.0246 | 8.9281
5 | 0.4249 | 0.04423 | -0.0246 | 9.6066
5.5 | 0.5075 | 0.04513 | -0.0265 | 11.2453
6 | 0.5803 | 0.04447 | -0.0247 | 13.0492
6.5 | 0.7483 | 0.03029 | -0.0153 | 24.7045
7 | 0.7721 | 0.02621 | -0.0006 | 29.4582
7.5 | 0.7892 | 0.03118 | 0.0048 | 25.3111
8 | 0.851 | 0.03565 | 0.0055 | 23.871
8.5 | 0.9079 | 0.041 | 0.0058 | 22.1439
9 | 0.9419 | 0.04691 | 0.0081 | 20.0789
9.5 | 0.97 | 0.05389 | 0.0097 | 17.9996
10 | 0.9743 | 0.06186 | 0.0124 | 15.7501
10.5 | 0.964 | 0.07061 | 0.0145 | 13.6525
11 | 0.8414 | 0.08158 | 0.0136 | 10.3138
11.5 | 0.7972 | 0.09641 | 0.0065 | 8.2689
12 | 0.6315 | 0.14255 | -0.034 | 4.43
12.5 | 0.6374 | 0.15063 | -0.0368 | 4.2316
13 | 0.6481 | 0.15789 | -0.0389 | 4.1048
13.5 | 0.6604 | 0.16528 | -0.0411 | 3.9956
14 | 0.6737 | 0.1728 | -0.0437 | 3.8987
14.5 | 0.6873 | 0.17987 | -0.0462 | 3.8211
15 | 0.7019 | 0.187 | -0.049 | 3.7535

## 5. Re 50k Mach 0.25 (1)
BIGFOIL.COM POLAR EXPORT
NACA63-113 a=0.5
NACA63-113 a=0.5 |  |  |  | Cl Max: | 0.891 | at alpha= | 10.5 | deg
JavaFoil+Calcfoil stall+Eppler ext transition |  |  |  | L/D Max: | 30.786 | at alpha= | 5.5 | deg
Re: | 50000 |  |  | Cd Min: | 0.01724 | at alpha= | -0.5 | deg
Mach: | 0.25 |  |  | Cl=0 at alpha= | -0.64516 | deg
|  |  |  | @ Cl=0.1, Cd= | 0.017929
|  |  |  | @ Cl=0.4, Cd= | 0.01956
|  |  |  | @ Cl=0.6, Cd= | 0.28286
alpha (deg) | Cl | Cd | Cm | Cl/Cd
-16.5 | -0.42 | 0.39901 | 0.001 | -1.054
-16 | -0.481 | 0.36505 | 0.001 | -1.317
-15.5 | -0.537 | 0.30453 | 0.001 | -1.763
-15 | -0.589 | 0.26495 | 0.001 | -2.222
-14.5 | -0.636 | 0.22777 | 0 | -2.792
-14 | -0.678 | 0.21024 | 0 | -3.225
-13.5 | -0.714 | 0.18109 | 0 | -3.945
-13 | -0.744 | 0.16633 | 0 | -4.476
-12.5 | -0.768 | 0.15227 | 0 | -5.042
-12 | -0.784 | 0.1361 | 0 | -5.762
-11.5 | -0.794 | 0.12548 | -0.001 | -6.325
-11 | -0.793 | 0.11504 | -0.001 | -6.896
-10.5 | -0.785 | 0.10235 | -0.001 | -7.668
-10 | -0.771 | 0.09236 | -0.001 | -8.348
-9.5 | -0.752 | 0.0849 | -0.001 | -8.86
-9 | -0.729 | 0.07845 | -0.002 | -9.29
-8.5 | -0.701 | 0.07187 | -0.002 | -9.759
-8 | -0.67 | 0.06658 | -0.002 | -10.066
-7.5 | -0.636 | 0.06223 | -0.002 | -10.213
-7 | -0.598 | 0.05753 | -0.003 | -10.395
-6.5 | -0.558 | 0.06192 | -0.003 | -9.007
-6 | -0.516 | 0.04978 | -0.003 | -10.361
-5.5 | -0.472 | 0.04688 | -0.003 | -10.067
-5 | -0.427 | 0.04418 | -0.004 | -9.659
-4.5 | -0.465 | 0.02018 | -0.009 | -23.058
-4 | -0.409 | 0.01969 | -0.009 | -20.757
-3.5 | -0.338 | 0.01913 | -0.009 | -17.67
-3 | -0.281 | 0.01867 | -0.01 | -15.052
-2.5 | -0.223 | 0.0182 | -0.01 | -12.243
-2 | -0.164 | 0.01781 | -0.011 | -9.202
-1.5 | -0.104 | 0.01753 | -0.011 | -5.938
-1 | -0.044 | 0.01733 | -0.012 | -2.512
-0.5 | 0.018 | 0.01724 | -0.012 | 1.043
0 | 0.077 | 0.01786 | -0.013 | 4.329
0.5 | 0.137 | 0.01804 | -0.013 | 7.578
1 | 0.195 | 0.01827 | -0.014 | 10.703
1.5 | 0.254 | 0.01851 | -0.014 | 13.738
2 | 0.313 | 0.01883 | -0.015 | 16.612
2.5 | 0.371 | 0.0193 | -0.015 | 19.199
3 | 0.428 | 0.01981 | -0.016 | 21.586
3.5 | 0.484 | 0.02041 | -0.016 | 23.702
4 | 0.54 | 0.02111 | -0.017 | 25.556
4.5 | 0.594 | 0.02193 | -0.017 | 27.096
5 | 0.668 | 0.02248 | -0.018 | 29.699
5.5 | 0.72 | 0.02339 | -0.019 | 30.786
6 | 0.644 | 0.04812 | -0.009 | 13.38
6.5 | 0.685 | 0.05162 | -0.009 | 13.279
7 | 0.725 | 0.05518 | -0.009 | 13.147
7.5 | 0.763 | 0.05935 | -0.009 | 12.857
8 | 0.798 | 0.06378 | -0.009 | 12.51
8.5 | 0.828 | 0.06873 | -0.009 | 12.041
9 | 0.852 | 0.07492 | -0.009 | 11.371
9.5 | 0.871 | 0.08126 | -0.009 | 10.718
10 | 0.884 | 0.08734 | -0.009 | 10.123
10.5 | 0.891 | 0.0962 | -0.009 | 9.262
11 | 0.891 | 0.10556 | -0.009 | 8.44
11.5 | 0.884 | 0.11843 | -0.009 | 7.463
12 | 0.87 | 0.13136 | -0.009 | 6.62
12.5 | 0.848 | 0.143 | -0.009 | 5.931
13 | 0.82 | 0.15925 | -0.009 | 5.146
13.5 | 0.784 | 0.17377 | -0.009 | 4.513
14 | 0.743 | 0.19287 | -0.009 | 3.851
14.5 | 0.696 | 0.2188 | -0.009 | 3.179
15 | 0.643 | 0.24553 | -0.009 | 2.62
15.5 | 0.587 | 0.28286 | -0.009 | 2.074

## 6. Re 50k Mach 0.25 (2)
BIGFOIL.COM POLAR EXPORT
NACA63-113 a=0.5
NACA63-113 a=0.5 |  |  |  | Cl Max: | 0.949 | at alpha= | 9.5 | deg
XFOIL ncrit=9 |  |  |  | L/D Max: | 27.8296 | at alpha= | 6.5 | deg
Re: | 50000 |  |  | Cd Min: | 0.25801 | at alpha= | -20 | deg
Mach: | 0.25 |  |  | Cl=0 at alpha= | -0.48324 | deg
|  |  |  | @ Cl=0.1, Cd= | 0.031963
|  |  |  | @ Cl=0.4, Cd= | 0.044131
|  |  |  | @ Cl=0.6, Cd= | 0.044014
alpha (deg) | Cl | Cd | Cm | Cl/Cd
-20 | -0.7982 | 0.25801 | 0.0687 | -3.0937
-19.5 | -0.7749 | 0.24767 | 0.0656 | -3.1288
-19 | -0.7557 | 0.24112 | 0.0615 | -3.1341
-18.5 | -0.749 | 0.23861 | 0.0551 | -3.139
-18 | -0.719 | 0.22726 | 0.0533 | -3.1638
-17.5 | -0.7094 | 0.22265 | 0.048 | -3.1862
-17 | -0.6872 | 0.21481 | 0.045 | -3.1991
-16.5 | -0.6693 | 0.20717 | 0.0413 | -3.2307
-16 | -0.6628 | 0.20371 | 0.0363 | -3.2536
-15.5 | -0.6337 | 0.19328 | 0.0345 | -3.2787
-15 | -0.617 | 0.18609 | 0.0313 | -3.3156
-14.5 | -0.6069 | 0.17991 | 0.0274 | -3.3734
-14 | -0.6136 | 0.17754 | 0.023 | -3.4561
-13.5 | -0.5891 | 0.16827 | 0.021 | -3.5009
-13 | -0.5822 | 0.16218 | 0.0183 | -3.5898
-12.5 | -0.5536 | 0.15221 | 0.0169 | -3.6371
-12 | -0.5389 | 0.14471 | 0.0149 | -3.724
-11.5 | -0.5188 | 0.13672 | 0.0133 | -3.7946
-11 | -0.5016 | 0.12934 | 0.0118 | -3.8782
-10.5 | -0.4923 | 0.12191 | 0.0097 | -4.0382
-10 | -0.5712 | 0.09769 | -0.0152 | -5.8471
-9.5 | -0.6595 | 0.07562 | -0.0343 | -8.7212
-9 | -0.6912 | 0.06594 | -0.0366 | -10.4823
-8.5 | -0.7224 | 0.05702 | -0.0366 | -12.6692
-8 | -0.7267 | 0.0496 | -0.0348 | -14.6512
-7.5 | -0.7146 | 0.04322 | -0.0318 | -16.534
-7 | -0.6992 | 0.03835 | -0.027 | -18.2321
-6.5 | -0.6728 | 0.03433 | -0.0226 | -19.598
-6 | -0.6418 | 0.03095 | -0.0182 | -20.7367
-5.5 | -0.6087 | 0.02793 | -0.0138 | -21.7938
-5 | -0.5936 | 0.0245 | -0.0078 | -24.2286
-4.5 | -0.5994 | 0.02444 | 0.0069 | -24.5254
-4 | -0.5822 | 0.02777 | 0.0216 | -20.9651
-3.5 | -0.5569 | 0.03048 | 0.0349 | -18.271
-3 | -0.5108 | 0.03202 | 0.0422 | -15.9525
-2.5 | -0.442 | 0.03221 | 0.041 | -13.7224
-2 | -0.3415 | 0.03205 | 0.0312 | -10.6552
-1.5 | -0.2536 | 0.03164 | 0.0215 | -8.0152
-1 | -0.1481 | 0.0315 | 0.0073 | -4.7016
-0.5 | -0.0029 | 0.03158 | -0.0148 | -0.09183
0 | 0.0836 | 0.03179 | -0.0264 | 2.6298
0.5 | 0.1214 | 0.03219 | -0.0289 | 3.7714
1 | 0.1489 | 0.03278 | -0.0291 | 4.5424
1.5 | 0.1725 | 0.03356 | -0.0283 | 5.14
2 | 0.1773 | 0.03434 | -0.0239 | 5.1631
2.5 | 0.1812 | 0.03526 | -0.0189 | 5.139
3 | 0.2187 | 0.03692 | -0.019 | 5.9236
3.5 | 0.2682 | 0.03895 | -0.0205 | 6.8858
4 | 0.3262 | 0.04113 | -0.0226 | 7.931
4.5 | 0.3771 | 0.04325 | -0.0234 | 8.7191
5 | 0.4291 | 0.04525 | -0.0235 | 9.4829
5.5 | 0.5007 | 0.04636 | -0.0239 | 10.8003
6 | 0.6065 | 0.04386 | -0.0224 | 13.8281
6.5 | 0.7642 | 0.02746 | -0.0074 | 27.8296
7 | 0.7646 | 0.02904 | 0.0048 | 26.3292
7.5 | 0.8097 | 0.03372 | 0.0076 | 24.0125
8 | 0.8726 | 0.03885 | 0.0082 | 22.4607
8.5 | 0.9152 | 0.04464 | 0.0098 | 20.5018
9 | 0.9315 | 0.05136 | 0.0128 | 18.1367
9.5 | 0.949 | 0.05847 | 0.0147 | 16.2305
10 | 0.9221 | 0.06617 | 0.0176 | 13.9353
10.5 | 0.8319 | 0.07714 | 0.016 | 10.7843
11 | 0.783 | 0.09137 | 0.0087 | 8.5696
12 | 0.6318 | 0.14535 | -0.0344 | 4.3467
12.5 | 0.6363 | 0.15336 | -0.0376 | 4.1491
13 | 0.6482 | 0.16083 | -0.04 | 4.0303
13.5 | 0.6617 | 0.16827 | -0.0424 | 3.9324
14 | 0.6797 | 0.17645 | -0.0449 | 3.8521
14.5 | 0.6937 | 0.1836 | -0.0477 | 3.7783

## 7. Re 50k Mach 0.50 (1)
BIGFOIL.COM POLAR EXPORT
NACA63-113 a=0.5
NACA63-113 a=0.5 |  |  |  | Cl Max: | 1.114 | at alpha= | 20 | deg
JavaFoil+Calcfoil stall+Eppler ext transition |  |  |  | L/D Max: | 28.547 | at alpha= | 5 | deg
Re: | 50000 |  |  | Cd Min: | 0.01832 | at alpha= | -0.5 | deg
Mach: | 0.5 |  |  | Cl=0 at alpha= | -0.64706 | deg
|  |  |  | @ Cl=0.1, Cd= | 0.019337
|  |  |  | @ Cl=0.4, Cd= | 0.021166
|  |  |  | @ Cl=0.6, Cd= | 0.023766
alpha (deg) | Cl | Cd | Cm | Cl/Cd
-20 | -1.061 | 0.47403 | 0.004 | -2.237
-19.5 | -1.031 | 0.44783 | 0.003 | -2.302
-19 | -1.005 | 0.43101 | 0.003 | -2.331
-18.5 | -0.978 | 0.43641 | 0.003 | -2.241
-18 | -0.952 | 0.42149 | 0.003 | -2.258
-17.5 | -0.925 | 0.4213 | 0.002 | -2.196
-17 | -0.896 | 0.38368 | 0.002 | -2.335
-16.5 | -0.869 | 0.38455 | 0.002 | -2.26
-16 | -0.842 | 0.37187 | 0.001 | -2.265
-15.5 | -0.816 | 0.36703 | 0.001 | -2.222
-15 | -0.787 | 0.33436 | 0.001 | -2.353
-14.5 | -0.76 | 0.31387 | 0.001 | -2.421
-14 | -0.733 | 0.30615 | 0 | -2.394
-13.5 | -0.706 | 0.30329 | 0 | -2.328
-13 | -0.678 | 0.29421 | 0 | -2.306
-12.5 | -0.65 | 0.2827 | 0 | -2.3
-12 | -0.623 | 0.2833 | -0.001 | -2.2
-11.5 | -0.596 | 0.2591 | -0.001 | -2.301
-11 | -0.569 | 0.25408 | -0.001 | -2.24
-10.5 | -0.541 | 0.22574 | -0.001 | -2.396
-10 | -0.514 | 0.2273 | -0.001 | -2.26
-9.5 | -0.486 | 0.22312 | -0.002 | -2.18
-9 | -0.459 | 0.20421 | -0.002 | -2.249
-8.5 | -0.431 | 0.18715 | -0.002 | -2.304
-8 | -0.404 | 0.16611 | -0.002 | -2.432
-7.5 | -0.582 | 0.08689 | -0.002 | -6.696
-7 | -0.603 | 0.06916 | -0.003 | -8.715
-6.5 | -0.587 | 0.06132 | -0.003 | -9.573
-6 | -0.556 | 0.05557 | -0.003 | -9.996
-5.5 | -0.515 | 0.05037 | -0.004 | -10.23
-5 | -0.47 | 0.04701 | -0.004 | -9.993
-4.5 | -0.421 | 0.04397 | -0.005 | -9.577
-4 | -0.447 | 0.02166 | -0.01 | -20.645
-3.5 | -0.384 | 0.02088 | -0.01 | -18.401
-3 | -0.308 | 0.02055 | -0.011 | -15.011
-2.5 | -0.245 | 0.01983 | -0.011 | -12.355
-2 | -0.18 | 0.0193 | -0.012 | -9.328
-1.5 | -0.114 | 0.01887 | -0.012 | -6.061
-1 | -0.048 | 0.01853 | -0.013 | -2.578
-0.5 | 0.02 | 0.01832 | -0.013 | 1.07
0 | 0.085 | 0.01928 | -0.014 | 4.43
0.5 | 0.151 | 0.01953 | -0.015 | 7.743
1 | 0.216 | 0.01988 | -0.015 | 10.885
1.5 | 0.281 | 0.02024 | -0.016 | 13.901
2 | 0.346 | 0.02066 | -0.016 | 16.741
2.5 | 0.409 | 0.02125 | -0.017 | 19.263
3 | 0.472 | 0.02192 | -0.017 | 21.546
3.5 | 0.534 | 0.02275 | -0.018 | 23.467
4 | 0.594 | 0.02371 | -0.018 | 25.072
4.5 | 0.673 | 0.02445 | -0.019 | 27.545
5 | 0.73 | 0.02557 | -0.02 | 28.547
5.5 | 0.66 | 0.04829 | -0.01 | 13.661
6 | 0.701 | 0.05256 | -0.01 | 13.33
6.5 | 0.735 | 0.05827 | -0.009 | 12.622
7 | 0.759 | 0.06461 | -0.009 | 11.755
7.5 | 0.765 | 0.07476 | -0.009 | 10.237
8 | 0.728 | 0.09393 | -0.009 | 7.753
8.5 | 0.499 | 0.18998 | -0.009 | 2.625
9 | 0.526 | 0.18703 | -0.009 | 2.81
9.5 | 0.553 | 0.20787 | -0.011 | 2.661
10 | 0.58 | 0.21621 | -0.011 | 2.682
10.5 | 0.607 | 0.23039 | -0.011 | 2.633
11 | 0.633 | 0.23608 | -0.011 | 2.683
11.5 | 0.661 | 0.25945 | -0.013 | 2.548
12 | 0.688 | 0.26429 | -0.013 | 2.602
12.5 | 0.714 | 0.2837 | -0.013 | 2.517
13 | 0.741 | 0.28501 | -0.014 | 2.599
13.5 | 0.769 | 0.30477 | -0.015 | 2.522
14 | 0.795 | 0.30754 | -0.015 | 2.585
14.5 | 0.821 | 0.34151 | -0.015 | 2.405
15 | 0.848 | 0.34837 | -0.016 | 2.434
15.5 | 0.876 | 0.36742 | -0.017 | 2.384
16 | 0.902 | 0.36459 | -0.017 | 2.474
16.5 | 0.928 | 0.37088 | -0.018 | 2.502
17 | 0.956 | 0.40349 | -0.019 | 2.368
17.5 | 0.983 | 0.42547 | -0.019 | 2.309
18 | 1.008 | 0.41833 | -0.019 | 2.41
18.5 | 1.034 | 0.41705 | -0.02 | 2.48
19 | 1.06 | 0.43606 | -0.02 | 2.432
19.5 | 1.089 | 0.45187 | -0.021 | 2.41
20 | 1.114 | 0.46449 | -0.022 | 2.399

## 8. Re 50k Mach 0.50 (2)
BIGFOIL.COM POLAR EXPORT
NACA63-113 a=0.5
NACA63-113 a=0.5 |  |  |  | Cl Max: | 0.969 | at alpha= | 20 | deg
XFOIL ncrit=9 |  |  |  | L/D Max: | 22.567 | at alpha= | 6.5 | deg
Re: | 50000 |  |  | Cd Min: | 0.29632 | at alpha= | 20 | deg
Mach: | 0.5 |  |  | Cl=0 at alpha= | -0.31599 | deg
|  |  |  | @ Cl=0.1, Cd= | 0.036595
|  |  |  | @ Cl=0.4, Cd= | 0.048353
|  |  |  | @ Cl=0.6, Cd= | 0.046022
alpha (deg) | Cl | Cd | Cm | Cl/Cd
-20 | -0.861 | 0.27922 | 0.0845 | -3.0836
-19.5 | -0.8511 | 0.28019 | 0.0764 | -3.0376
-19 | -0.8154 | 0.26278 | 0.0739 | -3.103
-18.5 | -0.7989 | 0.25856 | 0.0673 | -3.0898
-18 | -0.77 | 0.24668 | 0.0637 | -3.1215
-17.5 | -0.7607 | 0.24536 | 0.0567 | -3.1003
-17 | -0.7249 | 0.23067 | 0.0542 | -3.1426
-16.5 | -0.7135 | 0.22672 | 0.0478 | -3.1471
-16 | -0.6839 | 0.21612 | 0.0445 | -3.1644
-15.5 | -0.6586 | 0.20698 | 0.0407 | -3.1819
-15 | -0.6398 | 0.19961 | 0.0362 | -3.2053
-14.5 | -0.6326 | 0.19582 | 0.0309 | -3.2305
-14 | -0.6048 | 0.18595 | 0.0279 | -3.2525
-13.5 | -0.5842 | 0.17805 | 0.0245 | -3.2811
-13 | -0.5659 | 0.17053 | 0.0212 | -3.3185
-12.5 | -0.5413 | 0.16153 | 0.0184 | -3.3511
-12 | -0.5208 | 0.15342 | 0.0154 | -3.3946
-11.5 | -0.5105 | 0.14697 | 0.0125 | -3.4735
-11 | -0.4835 | 0.13763 | 0.01 | -3.513
-9.5 | -0.5018 | 0.10147 | -0.0175 | -4.9453
-9 | -0.5267 | 0.08839 | -0.0279 | -5.9588
-8.5 | -0.5399 | 0.07663 | -0.0353 | -7.0455
-8 | -0.57 | 0.06516 | -0.043 | -8.7477
-7.5 | -0.6113 | 0.0562 | -0.0462 | -10.8772
-7 | -0.6471 | 0.04971 | -0.0437 | -13.0175
-6.5 | -0.6813 | 0.04539 | -0.0359 | -15.0099
-6 | -0.7033 | 0.04135 | -0.0276 | -17.0085
-5.5 | -0.6928 | 0.03724 | -0.0214 | -18.6037
-5 | -0.6673 | 0.0334 | -0.0161 | -19.979
-4.5 | -0.6366 | 0.03014 | -0.0107 | -21.1214
-4 | -0.6214 | 0.02669 | -0.0037 | -23.2821
-3.5 | -0.615 | 0.02821 | 0.0133 | -21.8008
-3 | -0.5845 | 0.033 | 0.0325 | -17.7121
-2.5 | -0.5316 | 0.03554 | 0.0434 | -14.9578
-2 | -0.4393 | 0.03614 | 0.0406 | -12.1555
-1.5 | -0.3003 | 0.0363 | 0.0245 | -8.2727
-1 | -0.1688 | 0.03627 | 0.0078 | -4.654
-0.5 | -0.0428 | 0.03635 | -0.0087 | -1.1774
0 | 0.0735 | 0.03651 | -0.024 | 2.0131
0.5 | 0.192 | 0.03689 | -0.0402 | 5.2047
1 | 0.2204 | 0.03767 | -0.0397 | 5.8508
1.5 | 0.2327 | 0.03855 | -0.0363 | 6.0363
2 | 0.2286 | 0.03934 | -0.0301 | 5.8109
2.5 | 0.2309 | 0.04022 | -0.0246 | 5.7409
3 | 0.2395 | 0.04133 | -0.0194 | 5.7948
3.5 | 0.2654 | 0.04298 | -0.0168 | 6.175
4 | 0.3103 | 0.0452 | -0.0167 | 6.865
4.5 | 0.376 | 0.04761 | -0.018 | 7.8975
5 | 0.4406 | 0.04961 | -0.0178 | 8.8813
5.5 | 0.4964 | 0.05094 | -0.0152 | 9.7448
6 | 0.6287 | 0.04466 | -0.0065 | 14.0775
6.5 | 0.7499 | 0.03323 | 0.0145 | 22.567
7 | 0.7807 | 0.03809 | 0.0192 | 20.4962
7.5 | 0.8119 | 0.04411 | 0.0219 | 18.4063
8 | 0.8128 | 0.051 | 0.0242 | 15.9373
8.5 | 0.781 | 0.0598 | 0.0234 | 13.0602
9 | 0.7363 | 0.07158 | 0.0177 | 10.2864
9.5 | 0.6895 | 0.0866 | 0.0078 | 7.9619
10 | 0.6648 | 0.10105 | -0.0011 | 6.5789
10.5 | 0.6562 | 0.11353 | -0.0078 | 5.78
11 | 0.657 | 0.12491 | -0.0134 | 5.2598
12 | 0.6384 | 0.15703 | -0.037 | 4.0655
12.5 | 0.6438 | 0.16457 | -0.0414 | 3.912
13 | 0.6767 | 0.17569 | -0.044 | 3.8517
13.5 | 0.6908 | 0.18292 | -0.0474 | 3.7765
14 | 0.7001 | 0.18902 | -0.0518 | 3.7038
14.5 | 0.7171 | 0.19673 | -0.0559 | 3.6451
15 | 0.738 | 0.20486 | -0.0598 | 3.6025
15.5 | 0.7599 | 0.21337 | -0.0637 | 3.5614
16 | 0.7925 | 0.22548 | -0.0665 | 3.5147
16.5 | 0.8087 | 0.23143 | -0.0713 | 3.4944
17 | 0.8245 | 0.23774 | -0.0768 | 3.4681
17.5 | 0.8483 | 0.24706 | -0.0813 | 3.4336
18 | 0.8747 | 0.2569 | -0.0852 | 3.4048
18.5 | 0.8902 | 0.26271 | -0.0915 | 3.3885
19 | 0.9244 | 0.27817 | -0.0939 | 3.3231
19.5 | 0.9349 | 0.2792 | -0.1018 | 3.3485
20 | 0.969 | 0.29632 | -0.1041 | 3.2701

## 9. Re 100k Mach 0.00 (1)
BIGFOIL.COM POLAR EXPORT
NACA63-113 a=0.5
NACA63-113 a=0.5 |  |  |  | Cl Max: | 0.952 | at alpha= | 12.5 | deg
JavaFoil+Calcfoil stall+Eppler ext transition |  |  |  | L/D Max: | 40.03 | at alpha= | 4.5 | deg
Re: | 100000 |  |  | Cd Min: | 0.01259 | at alpha= | -0.5 | deg
Mach: | 0 |  |  | Cl=0 at alpha= | -0.64167 | deg
|  |  |  | @ Cl=0.1, Cd= | 0.012672
|  |  |  | @ Cl=0.4, Cd= | 0.013487
|  |  |  | @ Cl=0.6, Cd= | 0.015144
alpha (deg) | Cl | Cd | Cm | Cl/Cd
-18.5 | -0.721 | 0.25926 | 0.002 | -2.781
-18 | -0.742 | 0.23654 | 0.001 | -3.138
-17.5 | -0.763 | 0.22099 | 0.001 | -3.452
-17 | -0.782 | 0.20798 | 0.001 | -3.762
-16.5 | -0.801 | 0.19346 | 0.001 | -4.139
-16 | -0.817 | 0.18222 | 0.001 | -4.486
-15.5 | -0.832 | 0.16636 | 0.001 | -5.002
-15 | -0.845 | 0.15868 | 0.001 | -5.323
-14.5 | -0.855 | 0.14715 | 0 | -5.808
-14 | -0.862 | 0.13864 | 0 | -6.216
-13.5 | -0.866 | 0.12677 | 0 | -6.828
-13 | -0.866 | 0.11649 | 0 | -7.437
-12.5 | -0.863 | 0.10899 | 0 | -7.92
-12 | -0.857 | 0.1008 | 0 | -8.498
-11.5 | -0.846 | 0.09481 | -0.001 | -8.923
-11 | -0.83 | 0.08755 | -0.001 | -9.478
-10.5 | -0.809 | 0.08327 | -0.001 | -9.711
-10 | -0.785 | 0.07695 | -0.001 | -10.199
-9.5 | -0.758 | 0.07097 | -0.001 | -10.679
-9 | -0.728 | 0.06601 | -0.002 | -11.032
-8.5 | -0.696 | 0.06153 | -0.002 | -11.31
-8 | -0.661 | 0.05803 | -0.002 | -11.394
-7.5 | -0.624 | 0.05418 | -0.002 | -11.519
-7 | -0.585 | 0.05091 | -0.003 | -11.496
-6.5 | -0.545 | 0.04781 | -0.003 | -11.392
-6 | -0.503 | 0.04474 | -0.003 | -11.238
-5.5 | -0.565 | 0.01722 | -0.007 | -32.798
-5 | -0.514 | 0.01667 | -0.008 | -30.858
-4.5 | -0.457 | 0.01617 | -0.008 | -28.282
-4 | -0.399 | 0.01569 | -0.009 | -25.458
-3.5 | -0.341 | 0.01329 | -0.009 | -25.637
-3 | -0.282 | 0.01303 | -0.01 | -21.602
-2.5 | -0.222 | 0.01288 | -0.01 | -17.249
-2 | -0.162 | 0.01273 | -0.011 | -12.76
-1.5 | -0.103 | 0.01265 | -0.011 | -8.11
-1 | -0.043 | 0.01264 | -0.012 | -3.372
-0.5 | 0.017 | 0.01259 | -0.012 | 1.382
0 | 0.078 | 0.01265 | -0.013 | 6.128
0.5 | 0.138 | 0.01271 | -0.014 | 10.823
1 | 0.197 | 0.01288 | -0.014 | 15.327
1.5 | 0.255 | 0.01292 | -0.014 | 19.777
2 | 0.313 | 0.01309 | -0.015 | 23.942
2.5 | 0.371 | 0.01334 | -0.015 | 27.811
3 | 0.428 | 0.01363 | -0.016 | 31.399
3.5 | 0.484 | 0.01395 | -0.016 | 34.71
4 | 0.54 | 0.01436 | -0.017 | 37.58
4.5 | 0.594 | 0.01484 | -0.017 | 40.03
5 | 0.655 | 0.01793 | -0.018 | 36.508
5.5 | 0.707 | 0.01866 | -0.018 | 37.869
6 | 0.757 | 0.01949 | -0.019 | 38.837
6.5 | 0.805 | 0.02035 | -0.019 | 39.572
7 | 0.709 | 0.04936 | -0.01 | 14.373
7.5 | 0.748 | 0.05275 | -0.009 | 14.173
8 | 0.784 | 0.05647 | -0.009 | 13.886
8.5 | 0.817 | 0.06029 | -0.009 | 13.555
9 | 0.847 | 0.06478 | -0.009 | 13.073
9.5 | 0.873 | 0.06951 | -0.009 | 12.563
10 | 0.896 | 0.07459 | -0.009 | 12.015
10.5 | 0.915 | 0.07927 | -0.009 | 11.542
11 | 0.93 | 0.08613 | -0.009 | 10.801
11.5 | 0.941 | 0.09186 | -0.009 | 10.248
12 | 0.949 | 0.09815 | -0.009 | 9.666
12.5 | 0.952 | 0.10649 | -0.009 | 8.94
13 | 0.952 | 0.11352 | -0.009 | 8.382
13.5 | 0.948 | 0.12166 | -0.01 | 7.788
14 | 0.94 | 0.1328 | -0.01 | 7.079
14.5 | 0.929 | 0.1419 | -0.01 | 6.55
15 | 0.916 | 0.15224 | -0.01 | 6.017
15.5 | 0.9 | 0.16127 | -0.01 | 5.581
16 | 0.882 | 0.17199 | -0.01 | 5.128
16.5 | 0.862 | 0.18448 | -0.01 | 4.673
17 | 0.841 | 0.19485 | -0.01 | 4.315
17.5 | 0.818 | 0.21752 | -0.01 | 3.762

## 10. Re 100k Mach 0.00 (2)
BIGFOIL.COM POLAR EXPORT
NACA63-113 a=0.5
NACA63-113 a=0.5 |  |  |  | Cl Max: | 1.021 | at alpha= | 10.5 | deg
XFOIL ncrit=9 |  |  |  | L/D Max: | 44.9739 | at alpha= | 6.5 | deg
Re: | 100000 |  |  | Cd Min: | 0.18775 | at alpha= | 15.5 | deg
Mach: | 0 |  |  | Cl=0 at alpha= | -0.5409 | deg
|  |  |  | @ Cl=0.1, Cd= | 0.021229
|  |  |  | @ Cl=0.4, Cd= | 0.021607
|  |  |  | @ Cl=0.6, Cd= | 0.020515
alpha (deg) | Cl | Cd | Cm | Cl/Cd
-14 | -0.6082 | 0.16193 | 0.0188 | -3.7559
-13.5 | -0.6067 | 0.15346 | 0.0139 | -3.9535
-13 | -0.5883 | 0.1463 | 0.0121 | -4.0212
-12.5 | -0.5821 | 0.13798 | 0.0085 | -4.2187
-12 | -0.621 | 0.12973 | -0.0023 | -4.7869
-11.5 | -0.569 | 0.12243 | 0.0022 | -4.6476
-11 | -0.5679 | 0.11377 | -0.0013 | -4.9916
-10.5 | -0.5787 | 0.10472 | -0.0062 | -5.5262
-10 | -0.5931 | 0.09557 | -0.0113 | -6.2059
-9.5 | -0.7966 | 0.05547 | -0.0342 | -14.3609
-9 | -0.7992 | 0.04595 | -0.0319 | -17.3928
-8.5 | -0.7828 | 0.0395 | -0.0284 | -19.8177
-8 | -0.7479 | 0.0339 | -0.027 | -22.0619
-7.5 | -0.7175 | 0.03053 | -0.0237 | -23.5015
-7 | -0.6958 | 0.02786 | -0.0184 | -24.9749
-6.5 | -0.6717 | 0.02538 | -0.0141 | -26.4657
-6 | -0.6451 | 0.02368 | -0.0099 | -27.2424
-5.5 | -0.5942 | 0.02122 | -0.0108 | -28.0019
-5 | -0.5433 | 0.01659 | -0.0136 | -32.7486
-4.5 | -0.4722 | 0.01725 | -0.0156 | -27.3739
-4 | -0.3996 | 0.01853 | -0.017 | -21.565
-3.5 | -0.3297 | 0.01971 | -0.0173 | -16.7275
-3 | -0.266 | 0.02042 | -0.0172 | -13.0264
-2.5 | -0.2043 | 0.02077 | -0.0172 | -9.8363
-2 | -0.1488 | 0.02085 | -0.0168 | -7.1367
-1.5 | -0.0965 | 0.02089 | -0.0159 | -4.6194
-1 | -0.0449 | 0.02097 | -0.0148 | -2.1412
-0.5 | 0.004 | 0.02103 | -0.0135 | 0.1902
0 | 0.054 | 0.0211 | -0.0123 | 2.5592
0.5 | 0.1111 | 0.02126 | -0.0125 | 5.2258
1 | 0.1684 | 0.02141 | -0.0132 | 7.8655
1.5 | 0.2481 | 0.02158 | -0.018 | 11.4968
2 | 0.3363 | 0.02165 | -0.0246 | 15.5335
2.5 | 0.425 | 0.02159 | -0.0314 | 19.685
3 | 0.5124 | 0.02126 | -0.0376 | 24.1016
3.5 | 0.5927 | 0.02058 | -0.0421 | 28.7998
4 | 0.6187 | 0.02035 | -0.0372 | 30.4029
4.5 | 0.6464 | 0.01967 | -0.0314 | 32.8622
5 | 0.6767 | 0.01867 | -0.0253 | 36.2453
5.5 | 0.711 | 0.01741 | -0.0193 | 40.8386
6 | 0.7485 | 0.01666 | -0.0147 | 44.928
6.5 | 0.774 | 0.01721 | -0.0089 | 44.9739
7 | 0.7724 | 0.02199 | -0.0025 | 35.1251
7.5 | 0.8026 | 0.02493 | 0.0007 | 32.1941
8 | 0.8491 | 0.02791 | 0.0021 | 30.4228
8.5 | 0.9025 | 0.03165 | 0.0024 | 28.515
9 | 0.9502 | 0.03538 | 0.0034 | 26.857
9.5 | 0.9941 | 0.04163 | 0.0039 | 23.8794
10 | 1.017 | 0.04722 | 0.0069 | 21.5375
10.5 | 1.021 | 0.05345 | 0.0107 | 19.102
11 | 1.0123 | 0.06123 | 0.014 | 16.5327
11.5 | 1.0084 | 0.06993 | 0.016 | 14.4201
12 | 0.8855 | 0.08097 | 0.0145 | 10.9361
12.5 | 0.8137 | 0.09957 | 0.0036 | 8.1721
13 | 0.7198 | 0.14525 | -0.0238 | 4.9556
13.5 | 0.7146 | 0.15308 | -0.0289 | 4.6681
14 | 0.7026 | 0.1624 | -0.0358 | 4.3264
14.5 | 0.7513 | 0.17146 | -0.0322 | 4.3818
15 | 0.7209 | 0.17829 | -0.0434 | 4.0434
15.5 | 0.7548 | 0.18775 | -0.0428 | 4.0202

## 11. Re 100k Mach 0.10 (1)
BIGFOIL.COM POLAR EXPORT
NACA63-113 a=0.5
NACA63-113 a=0.5 |  |  |  | Cl Max: | 0.941 | at alpha= | 12 | deg
JavaFoil+Calcfoil stall+Eppler ext transition |  |  |  | L/D Max: | 39.986 | at alpha= | 4.5 | deg
Re: | 100000 |  |  | Cd Min: | 0.0126 | at alpha= | -0.5 | deg
Mach: | 0.1 |  |  | Cl=0 at alpha= | -0.64167 | deg
|  |  |  | @ Cl=0.1, Cd= | 0.012676
|  |  |  | @ Cl=0.4, Cd= | 0.013522
|  |  |  | @ Cl=0.6, Cd= | 0.015075
alpha (deg) | Cl | Cd | Cm | Cl/Cd
-18 | -0.695 | 0.24638 | 0.001 | -2.82
-17.5 | -0.719 | 0.22973 | 0.001 | -3.129
-17 | -0.742 | 0.21848 | 0.001 | -3.396
-16.5 | -0.764 | 0.20304 | 0.001 | -3.762
-16 | -0.784 | 0.18902 | 0.001 | -4.149
-15.5 | -0.803 | 0.17457 | 0.001 | -4.599
-15 | -0.819 | 0.16304 | 0.001 | -5.023
-14.5 | -0.833 | 0.15064 | 0 | -5.527
-14 | -0.843 | 0.14221 | 0 | -5.929
-13.5 | -0.85 | 0.12976 | 0 | -6.553
-13 | -0.854 | 0.12169 | 0 | -7.017
-12.5 | -0.854 | 0.11315 | 0 | -7.544
-12 | -0.849 | 0.10209 | 0 | -8.319
-11.5 | -0.841 | 0.09631 | -0.001 | -8.732
-11 | -0.826 | 0.08835 | -0.001 | -9.354
-10.5 | -0.807 | 0.08415 | -0.001 | -9.586
-10 | -0.784 | 0.0769 | -0.001 | -10.193
-9.5 | -0.758 | 0.07228 | -0.001 | -10.487
-9 | -0.729 | 0.06698 | -0.002 | -10.885
-8.5 | -0.697 | 0.06228 | -0.002 | -11.196
-8 | -0.663 | 0.05791 | -0.002 | -11.445
-7.5 | -0.626 | 0.05465 | -0.002 | -11.458
-7 | -0.587 | 0.05083 | -0.003 | -11.553
-6.5 | -0.547 | 0.04796 | -0.003 | -11.4
-6 | -0.505 | 0.04487 | -0.003 | -11.251
-5.5 | -0.567 | 0.01729 | -0.007 | -32.789
-5 | -0.517 | 0.01673 | -0.008 | -30.892
-4.5 | -0.46 | 0.01621 | -0.008 | -28.343
-4 | -0.401 | 0.01572 | -0.009 | -25.534
-3.5 | -0.342 | 0.01331 | -0.009 | -25.727
-3 | -0.283 | 0.01305 | -0.01 | -21.686
-2.5 | -0.223 | 0.01289 | -0.01 | -17.321
-2 | -0.163 | 0.01276 | -0.011 | -12.795
-1.5 | -0.103 | 0.01271 | -0.012 | -8.113
-1 | -0.043 | 0.01265 | -0.012 | -3.387
-0.5 | 0.017 | 0.0126 | -0.013 | 1.389
0 | 0.078 | 0.01265 | -0.013 | 6.16
0.5 | 0.138 | 0.01272 | -0.014 | 10.871
1 | 0.198 | 0.01293 | -0.014 | 15.339
1.5 | 0.256 | 0.01295 | -0.014 | 19.805
2 | 0.315 | 0.01313 | -0.015 | 23.966
2.5 | 0.373 | 0.01338 | -0.015 | 27.843
3 | 0.43 | 0.01368 | -0.016 | 31.405
3.5 | 0.486 | 0.014 | -0.016 | 34.715
4 | 0.542 | 0.01442 | -0.017 | 37.575
4.5 | 0.597 | 0.01492 | -0.017 | 39.986
5 | 0.657 | 0.01802 | -0.018 | 36.472
5.5 | 0.709 | 0.01878 | -0.018 | 37.772
6 | 0.76 | 0.01963 | -0.019 | 38.715
6.5 | 0.808 | 0.02051 | -0.019 | 39.399
7 | 0.712 | 0.04952 | -0.01 | 14.378
7.5 | 0.75 | 0.05293 | -0.009 | 14.17
8 | 0.786 | 0.05654 | -0.009 | 13.909
8.5 | 0.819 | 0.06042 | -0.009 | 13.558
9 | 0.848 | 0.06502 | -0.009 | 13.047
9.5 | 0.874 | 0.06974 | -0.009 | 12.527
10 | 0.895 | 0.07492 | -0.009 | 11.953
10.5 | 0.913 | 0.08079 | -0.009 | 11.302
11 | 0.927 | 0.08602 | -0.009 | 10.771
11.5 | 0.936 | 0.09294 | -0.009 | 10.069
12 | 0.941 | 0.10082 | -0.009 | 9.331
12.5 | 0.941 | 0.10835 | -0.009 | 8.689
13 | 0.938 | 0.11574 | -0.01 | 8.106
13.5 | 0.931 | 0.12461 | -0.01 | 7.47
14 | 0.92 | 0.13108 | -0.01 | 7.018
14.5 | 0.906 | 0.14375 | -0.01 | 6.301
15 | 0.889 | 0.15586 | -0.01 | 5.701
15.5 | 0.869 | 0.16985 | -0.01 | 5.116
16 | 0.847 | 0.18269 | -0.01 | 4.636
16.5 | 0.823 | 0.19091 | -0.01 | 4.311
17 | 0.798 | 0.20796 | -0.01 | 3.837

## 12. Re 100k Mach 0.10 (2)
BIGFOIL.COM POLAR EXPORT
NACA63-113 a=0.5
NACA63-113 a=0.5 |  |  |  | Cl Max: | 1.0149 | at alpha= | 10 | deg
XFOIL ncrit=9 |  |  |  | L/D Max: | 45.021 | at alpha= | 6 | deg
Re: | 100000 |  |  | Cd Min: | 0.17903 | at alpha= | 15 | deg
Mach: | 0.1 |  |  | Cl=0 at alpha= | -0.558 | deg
|  |  |  | @ Cl=0.1, Cd= | 0.021298
|  |  |  | @ Cl=0.4, Cd= | 0.021699
|  |  |  | @ Cl=0.6, Cd= | 0.020816
alpha (deg) | Cl | Cd | Cm | Cl/Cd
-14 | -0.6103 | 0.16272 | 0.0187 | -3.7506
-13.5 | -0.6035 | 0.15414 | 0.0145 | -3.9153
-13 | -0.5889 | 0.14697 | 0.012 | -4.0069
-12.5 | -0.579 | 0.13873 | 0.009 | -4.1736
-12 | -0.6223 | 0.13052 | -0.0026 | -4.7679
-11.5 | -0.5684 | 0.12308 | 0.0022 | -4.6181
-11 | -0.5645 | 0.11451 | -0.001 | -4.9297
-10.5 | -0.5748 | 0.1055 | -0.0059 | -5.4483
-10 | -0.5896 | 0.09635 | -0.0111 | -6.1194
-9.5 | -0.7899 | 0.05642 | -0.035 | -14.0004
-9 | -0.7947 | 0.04707 | -0.0329 | -16.8834
-8.5 | -0.7835 | 0.04017 | -0.0293 | -19.5046
-8 | -0.75 | 0.0345 | -0.0277 | -21.7391
-7.5 | -0.7207 | 0.03106 | -0.0243 | -23.2035
-7 | -0.7002 | 0.02829 | -0.0189 | -24.7508
-6.5 | -0.6761 | 0.02574 | -0.0144 | -26.2665
-6 | -0.6494 | 0.02394 | -0.0103 | -27.1261
-5.5 | -0.5947 | 0.02143 | -0.0117 | -27.7508
-5 | -0.5416 | 0.01684 | -0.0148 | -32.1615
-4.5 | -0.4718 | 0.0173 | -0.0166 | -27.2717
-4 | -0.3983 | 0.01864 | -0.0178 | -21.368
-3.5 | -0.3282 | 0.01983 | -0.018 | -16.5507
-3 | -0.2639 | 0.0206 | -0.0177 | -12.8107
-2.5 | -0.2032 | 0.02084 | -0.0177 | -9.7505
-2 | -0.147 | 0.02097 | -0.0172 | -7.01
-1.5 | -0.0961 | 0.02096 | -0.0162 | -4.5849
-1 | -0.0442 | 0.02104 | -0.015 | -2.1008
-0.5 | 0.0058 | 0.02112 | -0.0137 | 0.27462
0 | 0.0538 | 0.02117 | -0.0123 | 2.5413
0.5 | 0.1115 | 0.02133 | -0.0125 | 5.2274
1 | 0.1711 | 0.02149 | -0.0134 | 7.9618
1.5 | 0.2459 | 0.02166 | -0.0173 | 11.3527
2 | 0.3344 | 0.02175 | -0.024 | 15.3747
2.5 | 0.4245 | 0.02168 | -0.0309 | 19.5803
3 | 0.5115 | 0.02136 | -0.0369 | 23.9466
3.5 | 0.5942 | 0.02094 | -0.0425 | 28.3763
4 | 0.6228 | 0.02033 | -0.037 | 30.6345
4.5 | 0.6503 | 0.0197 | -0.0313 | 33.0102
5 | 0.6812 | 0.0186 | -0.025 | 36.6237
5.5 | 0.7144 | 0.01742 | -0.019 | 41.0103
6 | 0.7514 | 0.01669 | -0.0142 | 45.021
6.5 | 0.7709 | 0.01778 | -0.0078 | 43.3577
7 | 0.773 | 0.02234 | -0.0017 | 34.6016
7.5 | 0.8048 | 0.02522 | 0.0014 | 31.9112
8 | 0.8524 | 0.02828 | 0.0027 | 30.1414
8.5 | 0.9065 | 0.03217 | 0.003 | 28.1784
9 | 0.9533 | 0.03602 | 0.0041 | 26.4659
9.5 | 0.9952 | 0.04249 | 0.0049 | 23.422
10 | 1.0149 | 0.04825 | 0.0081 | 21.0342
10.5 | 1.0143 | 0.05455 | 0.012 | 18.594
11 | 1 | 0.06205 | 0.0155 | 16.116
11.5 | 0.994 | 0.07157 | 0.017 | 13.8885
12 | 0.8733 | 0.08249 | 0.0137 | 10.5867
12.5 | 0.8036 | 0.10208 | 0.0021 | 7.8723
13 | 0.5547 | 0.14006 | -0.0211 | 3.9604
13.5 | 0.5478 | 0.14637 | -0.0244 | 3.7426
14 | 0.5712 | 0.15288 | -0.0249 | 3.7363
14.5 | 0.753 | 0.17242 | -0.0323 | 4.3672
15 | 0.7207 | 0.17903 | -0.0439 | 4.0256

## 13. Re 100k Mach 0.25 (1)
BIGFOIL.COM POLAR EXPORT
NACA63-113 a=0.5
NACA63-113 a=0.5 |  |  |  | Cl Max: | 0.891 | at alpha= | 10.5 | deg
JavaFoil+Calcfoil stall+Eppler ext transition |  |  |  | L/D Max: | 39.739 | at alpha= | 4.5 | deg
Re: | 100000 |  |  | Cd Min: | 0.0128 | at alpha= | -0.5 | deg
Mach: | 0.25 |  |  | Cl=0 at alpha= | -0.64516 | deg
|  |  |  | @ Cl=0.1, Cd= | 0.012899
|  |  |  | @ Cl=0.4, Cd= | 0.013757
|  |  |  | @ Cl=0.6, Cd= | 0.22938
alpha (deg) | Cl | Cd | Cm | Cl/Cd
-16.5 | -0.421 | 0.3158 | 0.001 | -1.332
-16 | -0.481 | 0.28459 | 0.001 | -1.69
-15.5 | -0.537 | 0.23962 | 0.001 | -2.241
-15 | -0.589 | 0.21195 | 0.001 | -2.778
-14.5 | -0.636 | 0.19049 | 0 | -3.339
-14 | -0.678 | 0.16945 | 0 | -4.001
-13.5 | -0.714 | 0.15427 | 0 | -4.631
-13 | -0.744 | 0.13768 | 0 | -5.407
-12.5 | -0.768 | 0.12864 | 0 | -5.969
-12 | -0.784 | 0.11675 | 0 | -6.718
-11.5 | -0.794 | 0.10648 | -0.001 | -7.455
-11 | -0.793 | 0.09813 | -0.001 | -8.085
-10.5 | -0.785 | 0.08839 | -0.001 | -8.88
-10 | -0.771 | 0.08189 | -0.001 | -9.417
-9.5 | -0.752 | 0.07518 | -0.001 | -10.008
-9 | -0.729 | 0.07042 | -0.002 | -10.352
-8.5 | -0.702 | 0.06449 | -0.002 | -10.879
-8 | -0.67 | 0.05989 | -0.002 | -11.196
-7.5 | -0.636 | 0.056 | -0.002 | -11.354
-7 | -0.598 | 0.05192 | -0.003 | -11.52
-6.5 | -0.558 | 0.05465 | -0.003 | -10.206
-6 | -0.516 | 0.04549 | -0.003 | -11.349
-5.5 | -0.473 | 0.04279 | -0.004 | -11.042
-5 | -0.525 | 0.01719 | -0.008 | -30.53
-4.5 | -0.472 | 0.01668 | -0.009 | -28.278
-4 | -0.412 | 0.01613 | -0.009 | -25.548
-3.5 | -0.352 | 0.01359 | -0.01 | -25.868
-3 | -0.291 | 0.01331 | -0.01 | -21.834
-2.5 | -0.229 | 0.01313 | -0.011 | -17.471
-2 | -0.168 | 0.01296 | -0.011 | -12.949
-1.5 | -0.106 | 0.01285 | -0.012 | -8.246
-1 | -0.044 | 0.01283 | -0.012 | -3.432
-0.5 | 0.018 | 0.0128 | -0.013 | 1.405
0 | 0.08 | 0.01287 | -0.013 | 6.219
0.5 | 0.142 | 0.01296 | -0.014 | 10.965
1 | 0.202 | 0.01306 | -0.014 | 15.467
1.5 | 0.262 | 0.01318 | -0.015 | 19.906
2 | 0.322 | 0.01339 | -0.015 | 24.056
2.5 | 0.381 | 0.01366 | -0.016 | 27.907
3 | 0.44 | 0.01396 | -0.016 | 31.506
3.5 | 0.497 | 0.01437 | -0.017 | 34.602
4 | 0.554 | 0.01483 | -0.017 | 37.376
4.5 | 0.61 | 0.01535 | -0.018 | 39.739
5 | 0.672 | 0.01858 | -0.018 | 36.179
5.5 | 0.725 | 0.01944 | -0.019 | 37.278
6 | 0.775 | 0.0203 | -0.019 | 38.2
6.5 | 0.687 | 0.04709 | -0.01 | 14.587
7 | 0.726 | 0.05053 | -0.009 | 14.373
7.5 | 0.764 | 0.05424 | -0.009 | 14.079
8 | 0.798 | 0.05805 | -0.009 | 13.753
8.5 | 0.828 | 0.06218 | -0.009 | 13.317
9 | 0.852 | 0.06722 | -0.009 | 12.678
9.5 | 0.871 | 0.07221 | -0.009 | 12.063
10 | 0.884 | 0.07971 | -0.009 | 11.096
10.5 | 0.891 | 0.08478 | -0.009 | 10.51
11 | 0.891 | 0.09442 | -0.009 | 9.438
11.5 | 0.884 | 0.10314 | -0.009 | 8.571
12 | 0.87 | 0.1126 | -0.009 | 7.724
12.5 | 0.848 | 0.12158 | -0.009 | 6.977
13 | 0.82 | 0.13562 | -0.009 | 6.043
13.5 | 0.784 | 0.14636 | -0.009 | 5.359
14 | 0.743 | 0.16315 | -0.009 | 4.553
14.5 | 0.696 | 0.18298 | -0.009 | 3.802
15 | 0.643 | 0.20545 | -0.009 | 3.132
15.5 | 0.587 | 0.22938 | -0.009 | 2.558

## 14. Re 100k Mach 0.25 (2)
BIGFOIL.COM POLAR EXPORT
NACA63-113 a=0.5
NACA63-113 a=0.5 |  |  |  | Cl Max: | 0.9948 | at alpha= | 10 | deg
XFOIL ncrit=9 |  |  |  | L/D Max: | 45.3286 | at alpha= | 6 | deg
Re: | 100000 |  |  | Cd Min: | 0.18294 | at alpha= | 15 | deg
Mach: | 0.25 |  |  | Cl=0 at alpha= | -0.46402 | deg
|  |  |  | @ Cl=0.1, Cd= | 0.022026
|  |  |  | @ Cl=0.4, Cd= | 0.022627
|  |  |  | @ Cl=0.6, Cd= | 0.021526
alpha (deg) | Cl | Cd | Cm | Cl/Cd
-10 | -0.7397 | 0.06942 | -0.0392 | -10.6554
-9.5 | -0.7381 | 0.06044 | -0.0395 | -12.2121
-9 | -0.7652 | 0.052 | -0.0379 | -14.7154
-8.5 | -0.7783 | 0.04378 | -0.0346 | -17.7775
-8 | -0.7539 | 0.03794 | -0.0323 | -19.8708
-7.5 | -0.7325 | 0.03399 | -0.0282 | -21.5505
-7 | -0.7216 | 0.03086 | -0.0216 | -23.383
-6.5 | -0.7019 | 0.0284 | -0.0159 | -24.7148
-6 | -0.6737 | 0.02564 | -0.0121 | -26.2754
-5.5 | -0.5954 | 0.0227 | -0.0165 | -26.2291
-5 | -0.5273 | 0.01927 | -0.0207 | -27.3638
-4.5 | -0.4787 | 0.01747 | -0.0201 | -27.4013
-4 | -0.4059 | 0.01883 | -0.0204 | -21.556
-3.5 | -0.3367 | 0.02017 | -0.0197 | -16.6931
-3 | -0.2735 | 0.021 | -0.0187 | -13.0238
-2.5 | -0.2119 | 0.02143 | -0.018 | -9.888
-2 | -0.1575 | 0.02148 | -0.0172 | -7.3324
-1.5 | -0.1032 | 0.02161 | -0.016 | -4.7756
-1 | -0.0526 | 0.02166 | -0.0147 | -2.4284
-0.5 | -0.0038 | 0.02172 | -0.0132 | -0.17495
0 | 0.049 | 0.02188 | -0.0121 | 2.2395
0.5 | 0.098 | 0.02202 | -0.0108 | 4.4505
1 | 0.1634 | 0.02223 | -0.0122 | 7.3504
1.5 | 0.2365 | 0.02244 | -0.0154 | 10.5392
2 | 0.3174 | 0.02261 | -0.0201 | 14.038
2.5 | 0.4149 | 0.02263 | -0.028 | 18.3341
3 | 0.5087 | 0.0224 | -0.0349 | 22.7098
3.5 | 0.6027 | 0.0215 | -0.0407 | 28.0326
4 | 0.6409 | 0.02081 | -0.0367 | 30.7977
4.5 | 0.6703 | 0.01999 | -0.0306 | 33.5318
5 | 0.7026 | 0.01851 | -0.0236 | 37.9579
5.5 | 0.7338 | 0.01743 | -0.017 | 42.0998
6 | 0.7656 | 0.01689 | -0.0109 | 45.3286
6.5 | 0.7593 | 0.02064 | -0.0026 | 36.7878
7 | 0.7765 | 0.02406 | 0.0023 | 32.2735
7.5 | 0.8168 | 0.02693 | 0.0049 | 30.3305
8 | 0.8704 | 0.03043 | 0.006 | 28.6034
8.5 | 0.9239 | 0.03516 | 0.0068 | 26.277
9 | 0.9632 | 0.03974 | 0.0087 | 24.2375
9.5 | 0.992 | 0.04712 | 0.0104 | 21.0526
10 | 0.9948 | 0.05375 | 0.014 | 18.5079
10.5 | 0.9718 | 0.05993 | 0.0185 | 16.2156
11 | 0.94 | 0.06736 | 0.0205 | 13.9549
11.5 | 0.9114 | 0.07688 | 0.0192 | 11.8548
12 | 0.782 | 0.09928 | 0.0024 | 7.8767
12.5 | 0.7824 | 0.11088 | -0.001 | 7.0563
13 | 0.728 | 0.15067 | -0.024 | 4.8318
13.5 | 0.6943 | 0.15875 | -0.0344 | 4.3735
14 | 0.7001 | 0.1671 | -0.0387 | 4.1897
14.5 | 0.7369 | 0.17559 | -0.0379 | 4.1967
15 | 0.7222 | 0.18294 | -0.0466 | 3.9477

## 15. Re 100k Mach 0.50 (1)
BIGFOIL.COM POLAR EXPORT
NACA63-113 a=0.5
NACA63-113 a=0.5 |  |  |  | Cl Max: | 1.114 | at alpha= | 20 | deg
JavaFoil+Calcfoil stall+Eppler ext transition |  |  |  | L/D Max: | 36.404 | at alpha= | 4 | deg
Re: | 100000 |  |  | Cd Min: | 0.0135 | at alpha= | -2 | deg
Mach: | 0.5 |  |  | Cl=0 at alpha= | -0.64493 | deg
|  |  |  | @ Cl=0.1, Cd= | 0.01375
|  |  |  | @ Cl=0.4, Cd= | 0.014863
|  |  |  | @ Cl=0.6, Cd= | 0.016636
alpha (deg) | Cl | Cd | Cm | Cl/Cd
-20 | -1.061 | 0.3651 | 0.004 | -2.905
-19.5 | -1.031 | 0.34086 | 0.003 | -3.025
-19 | -1.005 | 0.34082 | 0.003 | -2.948
-18.5 | -0.978 | 0.33221 | 0.003 | -2.944
-18 | -0.952 | 0.32401 | 0.003 | -2.937
-17.5 | -0.925 | 0.32133 | 0.002 | -2.879
-17 | -0.896 | 0.31093 | 0.002 | -2.881
-16.5 | -0.869 | 0.30568 | 0.002 | -2.843
-16 | -0.842 | 0.29849 | 0.001 | -2.822
-15.5 | -0.816 | 0.29589 | 0.001 | -2.756
-15 | -0.787 | 0.26547 | 0.001 | -2.964
-14.5 | -0.76 | 0.25153 | 0.001 | -3.021
-14 | -0.733 | 0.24873 | 0 | -2.947
-13.5 | -0.706 | 0.24591 | 0 | -2.871
-13 | -0.679 | 0.24105 | 0 | -2.815
-12.5 | -0.65 | 0.22577 | 0 | -2.88
-12 | -0.623 | 0.22577 | -0.001 | -2.761
-11.5 | -0.596 | 0.2083 | -0.001 | -2.863
-11 | -0.569 | 0.19131 | -0.001 | -2.975
-10.5 | -0.541 | 0.17824 | -0.001 | -3.035
-10 | -0.514 | 0.16962 | -0.001 | -3.028
-9.5 | -0.486 | 0.16584 | -0.002 | -2.933
-9 | -0.459 | 0.16005 | -0.002 | -2.869
-8.5 | -0.431 | 0.15128 | -0.002 | -2.851
-8 | -0.404 | 0.12678 | -0.002 | -3.187
-7.5 | -0.582 | 0.07246 | -0.002 | -8.03
-7 | -0.603 | 0.06008 | -0.003 | -10.033
-6.5 | -0.587 | 0.05385 | -0.003 | -10.902
-6 | -0.556 | 0.0502 | -0.003 | -11.07
-5.5 | -0.515 | 0.04583 | -0.004 | -11.248
-5 | -0.47 | 0.04252 | -0.004 | -11.059
-4.5 | -0.512 | 0.01844 | -0.01 | -27.754
-4 | -0.451 | 0.01768 | -0.01 | -25.491
-3.5 | -0.387 | 0.017 | -0.011 | -22.775
-3 | -0.318 | 0.01448 | -0.011 | -21.988
-2.5 | -0.253 | 0.01409 | -0.012 | -17.943
-2 | -0.186 | 0.0135 | -0.013 | -13.81
-1.5 | -0.118 | 0.01378 | -0.013 | -8.596
-1 | -0.049 | 0.01363 | -0.014 | -3.61
-0.5 | 0.02 | 0.01355 | -0.014 | 1.483
0 | 0.088 | 0.01373 | -0.015 | 6.4
0.5 | 0.155 | 0.01384 | -0.015 | 11.232
1 | 0.222 | 0.01403 | -0.016 | 15.839
1.5 | 0.289 | 0.01427 | -0.016 | 20.235
2 | 0.355 | 0.0146 | -0.017 | 24.301
2.5 | 0.42 | 0.01498 | -0.017 | 28.03
3 | 0.484 | 0.01547 | -0.018 | 31.295
3.5 | 0.547 | 0.01608 | -0.018 | 34.036
4 | 0.609 | 0.01673 | -0.019 | 36.404
4.5 | 0.678 | 0.02024 | -0.02 | 33.479
5 | 0.734 | 0.02137 | -0.02 | 34.365
5.5 | 0.787 | 0.02267 | -0.021 | 34.717
6 | 0.701 | 0.04764 | -0.01 | 14.716
6.5 | 0.736 | 0.05184 | -0.01 | 14.192
7 | 0.76 | 0.05712 | -0.009 | 13.302
7.5 | 0.765 | 0.06492 | -0.009 | 11.789
8 | 0.728 | 0.07948 | -0.009 | 9.163
8.5 | 0.499 | 0.14509 | -0.009 | 3.437
9 | 0.526 | 0.1445 | -0.009 | 3.637
9.5 | 0.553 | 0.16473 | -0.011 | 3.358
10 | 0.58 | 0.17181 | -0.011 | 3.375
10.5 | 0.607 | 0.17253 | -0.011 | 3.516
11 | 0.633 | 0.18982 | -0.012 | 3.337
11.5 | 0.661 | 0.20863 | -0.013 | 3.169
12 | 0.688 | 0.21298 | -0.013 | 3.229
12.5 | 0.714 | 0.21464 | -0.013 | 3.327
13 | 0.741 | 0.22758 | -0.014 | 3.255
13.5 | 0.769 | 0.23297 | -0.015 | 3.3
14 | 0.795 | 0.24993 | -0.015 | 3.181
14.5 | 0.821 | 0.25618 | -0.015 | 3.206
15 | 0.848 | 0.26827 | -0.016 | 3.161
15.5 | 0.876 | 0.27918 | -0.017 | 3.138
16 | 0.902 | 0.29168 | -0.017 | 3.093
16.5 | 0.928 | 0.29302 | -0.018 | 3.167
17 | 0.956 | 0.32654 | -0.019 | 2.928
17.5 | 0.983 | 0.32413 | -0.019 | 3.031
18 | 1.008 | 0.33391 | -0.02 | 3.02
18.5 | 1.034 | 0.3394 | -0.02 | 3.047
19 | 1.06 | 0.33726 | -0.02 | 3.144
19.5 | 1.089 | 0.36174 | -0.021 | 3.01
20 | 1.114 | 0.37089 | -0.022 | 3.005

## 16. Re 100k Mach 0.50 (2)
BIGFOIL.COM POLAR EXPORT
NACA63-113 a=0.5
NACA63-113 a=0.5 |  |  |  | Cl Max: | 0.9683 | at alpha= | 20 | deg
XFOIL ncrit=9 |  |  |  | L/D Max: | 40.6384 | at alpha= | 5 | deg
Re: | 100000 |  |  | Cd Min: | 0.28709 | at alpha= | 20 | deg
Mach: | 0.5 |  |  | Cl=0 at alpha= | -0.34722 | deg
|  |  |  | @ Cl=0.1, Cd= | 0.024905
|  |  |  | @ Cl=0.4, Cd= | 0.026271
|  |  |  | @ Cl=0.6, Cd= | 0.025594
alpha (deg) | Cl | Cd | Cm | Cl/Cd
-11.5 | -0.4044 | 0.12569 | -0.0042 | -3.2174
-11 | -0.3959 | 0.1185 | -0.0072 | -3.3409
-10 | -0.5324 | 0.1006 | -0.0173 | -5.2922
-9.5 | -0.5369 | 0.08888 | -0.024 | -6.0407
-9 | -0.5936 | 0.06964 | -0.0416 | -8.5238
-8.5 | -0.6199 | 0.05912 | -0.0482 | -10.4855
-8 | -0.6511 | 0.05067 | -0.0516 | -12.8498
-7.5 | -0.6773 | 0.04455 | -0.0496 | -15.2031
-7 | -0.7117 | 0.04119 | -0.0408 | -17.2785
-6.5 | -0.7434 | 0.0385 | -0.0303 | -19.3091
-6 | -0.6858 | 0.03231 | -0.0335 | -21.2256
-5.5 | -0.6003 | 0.02726 | -0.0377 | -22.0213
-5 | -0.5146 | 0.02372 | -0.0409 | -21.6948
-4.5 | -0.4664 | 0.02013 | -0.0404 | -23.1694
-4 | -0.4181 | 0.01975 | -0.0357 | -21.1696
-3.5 | -0.3532 | 0.02166 | -0.0307 | -16.3066
-3 | -0.2891 | 0.0231 | -0.0263 | -12.5152
-2.5 | -0.2297 | 0.0238 | -0.0229 | -9.6513
-2 | -0.1698 | 0.02413 | -0.0205 | -7.0369
-1.5 | -0.1197 | 0.02411 | -0.0181 | -4.9647
-1 | -0.065 | 0.02427 | -0.016 | -2.6782
-0.5 | -0.0154 | 0.02436 | -0.0138 | -0.63218
0 | 0.035 | 0.02453 | -0.0117 | 1.4268
0.5 | 0.087 | 0.02482 | -0.0097 | 3.5052
1 | 0.1377 | 0.02515 | -0.0079 | 5.4751
1.5 | 0.1979 | 0.02559 | -0.0075 | 7.7335
2 | 0.2717 | 0.02603 | -0.0095 | 10.438
2.5 | 0.3646 | 0.02635 | -0.0145 | 13.8368
3.5 | 0.5878 | 0.02585 | -0.0289 | 22.7389
4 | 0.7049 | 0.02339 | -0.0329 | 30.1368
4.5 | 0.7553 | 0.02053 | -0.0248 | 36.7901
5 | 0.7766 | 0.01911 | -0.0146 | 40.6384
5.5 | 0.7632 | 0.01961 | -0.0012 | 38.9189
6 | 0.7376 | 0.02339 | 0.0087 | 31.5348
6.5 | 0.7457 | 0.02685 | 0.0151 | 27.7728
7 | 0.7978 | 0.03038 | 0.0186 | 26.2607
7.5 | 0.8516 | 0.03515 | 0.0209 | 24.2276
8 | 0.8653 | 0.04057 | 0.0247 | 21.3286
8.5 | 0.8649 | 0.04664 | 0.0272 | 18.5442
9 | 0.8518 | 0.05419 | 0.0277 | 15.7188
9.5 | 0.8211 | 0.06345 | 0.0252 | 12.9409
10 | 0.7858 | 0.07458 | 0.0194 | 10.5363
10.5 | 0.719 | 0.09321 | 0.0044 | 7.7138
11 | 0.6869 | 0.11145 | -0.0079 | 6.1633
11.5 | 0.681 | 0.12446 | -0.015 | 5.4716
12 | 0.6864 | 0.13561 | -0.0203 | 5.0616
12.5 | 0.6692 | 0.15556 | -0.0346 | 4.3019
13 | 0.6887 | 0.16452 | -0.0381 | 4.1861
13.5 | 0.7147 | 0.1752 | -0.0409 | 4.0793
14 | 0.7238 | 0.18219 | -0.0461 | 3.9728
14.5 | 0.7318 | 0.19021 | -0.0523 | 3.8473
15.5 | 0.7697 | 0.20734 | -0.0617 | 3.7123
16 | 0.806 | 0.21858 | -0.0629 | 3.6874
16.5 | 0.8098 | 0.22417 | -0.0714 | 3.6124
17 | 0.8377 | 0.2336 | -0.0745 | 3.586
17.5 | 0.8589 | 0.24345 | -0.0797 | 3.528
18 | 0.8737 | 0.24978 | -0.0869 | 3.4979
19 | 0.9172 | 0.26709 | -0.0972 | 3.434
19.5 | 0.9393 | 0.27532 | -0.1029 | 3.4117
20 | 0.9683 | 0.28709 | -0.1056 | 3.3728

## 17. Re 250k Mach 0.00 (1)
BIGFOIL.COM POLAR EXPORT
NACA63-113 a=0.5
NACA63-113 a=0.5 |  |  |  | Cl Max: | 0.981 | at alpha= | 8.5 | deg
JavaFoil+Calcfoil stall+Eppler ext transition |  |  |  | L/D Max: | 59.684 | at alpha= | 4.5 | deg
Re: | 250000 |  |  | Cd Min: | 0.00903 | at alpha= | 0.5 | deg
Mach: | 0 |  |  | Cl=0 at alpha= | -0.64167 | deg
|  |  |  | @ Cl=0.1, Cd= | 0.009049
|  |  |  | @ Cl=0.4, Cd= | 0.0094146
|  |  |  | @ Cl=0.6, Cd= | 0.01018
alpha (deg) | Cl | Cd | Cm | Cl/Cd
-18 | -0.742 | 0.19289 | 0.001 | -3.849
-17.5 | -0.763 | 0.18415 | 0.001 | -4.144
-17 | -0.783 | 0.17153 | 0.001 | -4.563
-16.5 | -0.801 | 0.16262 | 0.001 | -4.925
-16 | -0.818 | 0.153 | 0.001 | -5.343
-15.5 | -0.832 | 0.14217 | 0.001 | -5.855
-15 | -0.845 | 0.13255 | 0.001 | -6.374
-14.5 | -0.855 | 0.12625 | 0 | -6.771
-14 | -0.862 | 0.11648 | 0 | -7.401
-13.5 | -0.866 | 0.10923 | 0 | -7.927
-13 | -0.867 | 0.1019 | 0 | -8.506
-12.5 | -0.864 | 0.09622 | 0 | -8.976
-12 | -0.857 | 0.09018 | 0 | -9.506
-11.5 | -0.846 | 0.08339 | -0.001 | -10.151
-11 | -0.831 | 0.07852 | -0.001 | -10.578
-10.5 | -0.81 | 0.07402 | -0.001 | -10.936
-10 | -0.786 | 0.06851 | -0.001 | -11.467
-9.5 | -0.759 | 0.06395 | -0.002 | -11.865
-9 | -0.729 | 0.06004 | -0.002 | -12.145
-8.5 | -0.698 | 0.05598 | -0.002 | -12.46
-8 | -0.663 | 0.05238 | -0.002 | -12.654
-7.5 | -0.626 | 0.04915 | -0.003 | -12.737
-7 | -0.718 | 0.01558 | -0.006 | -46.079
-6.5 | -0.672 | 0.015 | -0.006 | -44.792
-6 | -0.625 | 0.01431 | -0.007 | -43.638
-5.5 | -0.57 | 0.01384 | -0.007 | -41.178
-5 | -0.514 | 0.01328 | -0.008 | -38.74
-4.5 | -0.457 | 0.01286 | -0.008 | -35.57
-4 | -0.399 | 0.01247 | -0.009 | -32.029
-3.5 | -0.341 | 0.00949 | -0.009 | -35.898
-3 | -0.282 | 0.00932 | -0.01 | -30.207
-2.5 | -0.222 | 0.00923 | -0.01 | -24.061
-2 | -0.163 | 0.00918 | -0.011 | -17.699
-1.5 | -0.103 | 0.00913 | -0.011 | -11.242
-1 | -0.043 | 0.00908 | -0.012 | -4.697
-0.5 | 0.017 | 0.00904 | -0.012 | 1.926
0 | 0.078 | 0.00906 | -0.013 | 8.556
0.5 | 0.138 | 0.00903 | -0.014 | 15.236
1 | 0.197 | 0.00906 | -0.014 | 21.79
1.5 | 0.257 | 0.0091 | -0.015 | 28.291
2 | 0.317 | 0.00918 | -0.015 | 34.545
2.5 | 0.377 | 0.00936 | -0.016 | 40.259
3 | 0.436 | 0.0095 | -0.016 | 45.892
3.5 | 0.495 | 0.00968 | -0.017 | 51.148
4 | 0.554 | 0.00993 | -0.017 | 55.746
4.5 | 0.611 | 0.01024 | -0.018 | 59.684
5 | 0.661 | 0.0143 | -0.018 | 46.204
5.5 | 0.713 | 0.01492 | -0.018 | 47.766
6 | 0.764 | 0.01559 | -0.019 | 48.993
6.5 | 0.812 | 0.01634 | -0.019 | 49.72
7 | 0.859 | 0.01714 | -0.02 | 50.125
7.5 | 0.903 | 0.01808 | -0.02 | 49.971
8 | 0.945 | 0.01904 | -0.02 | 49.628
8.5 | 0.981 | 0.02001 | -0.021 | 49.009
9 | 0.849 | 0.05867 | -0.01 | 14.476
9.5 | 0.875 | 0.06273 | -0.01 | 13.948
10 | 0.898 | 0.06691 | -0.01 | 13.414
10.5 | 0.916 | 0.07141 | -0.01 | 12.825
11 | 0.931 | 0.077 | -0.01 | 12.095
11.5 | 0.942 | 0.08274 | -0.01 | 11.39
12 | 0.949 | 0.0877 | -0.01 | 10.826
12.5 | 0.953 | 0.09338 | -0.01 | 10.2
13 | 0.952 | 0.10077 | -0.01 | 9.448
13.5 | 0.948 | 0.10737 | -0.01 | 8.83

## 18. Re 250k Mach 0.00 (2)
BIGFOIL.COM POLAR EXPORT
NACA63-113 a=0.5
NACA63-113 a=0.5 |  |  |  | Cl Max: | 1.0988 | at alpha= | 11.5 | deg
XFOIL ncrit=9 |  |  |  | L/D Max: | 65.7576 | at alpha= | 5.5 | deg
Re: | 250000 |  |  | Cd Min: | 0.19381 | at alpha= | 16.5 | deg
Mach: | 0 |  |  | Cl=0 at alpha= | -0.64982 | deg
|  |  |  | @ Cl=0.1, Cd= | 0.01058
|  |  |  | @ Cl=0.4, Cd= | 0.010765
|  |  |  | @ Cl=0.6, Cd= | 0.010322
alpha (deg) | Cl | Cd | Cm | Cl/Cd
-15 | -0.6392 | 0.16914 | 0.0262 | -3.7791
-14.5 | -0.6308 | 0.16099 | 0.0213 | -3.9183
-14 | -0.6503 | 0.14632 | 0.0097 | -4.4444
-13.5 | -0.6237 | 0.14134 | 0.011 | -4.4128
-13 | -0.6107 | 0.13438 | 0.0084 | -4.5446
-12 | -0.6523 | 0.10418 | -0.011 | -6.2613
-11.5 | -0.6275 | 0.10152 | -0.0095 | -6.181
-11 | -0.6732 | 0.08153 | -0.0243 | -8.2571
-10.5 | -0.8751 | 0.04904 | -0.0335 | -17.8446
-10 | -0.8826 | 0.04122 | -0.0303 | -21.4119
-9.5 | -0.8666 | 0.03452 | -0.0277 | -25.1043
-9 | -0.8329 | 0.02949 | -0.0261 | -28.2435
-8.5 | -0.7901 | 0.02598 | -0.0253 | -30.4119
-8 | -0.7529 | 0.02399 | -0.0233 | -31.3839
-7.5 | -0.6808 | 0.02031 | -0.028 | -33.5204
-7 | -0.6109 | 0.01862 | -0.0316 | -32.8088
-6.5 | -0.5677 | 0.01666 | -0.0301 | -34.0756
-6 | -0.5301 | 0.01542 | -0.027 | -34.3774
-5.5 | -0.4907 | 0.01419 | -0.0242 | -34.5807
-5 | -0.4586 | 0.01166 | -0.0215 | -39.331
-4.5 | -0.4151 | 0.01071 | -0.0196 | -38.7582
-4 | -0.3641 | 0.01055 | -0.0184 | -34.5118
-3.5 | -0.3115 | 0.01051 | -0.0174 | -29.6384
-3 | -0.2582 | 0.01056 | -0.0165 | -24.4508
-2.5 | -0.2042 | 0.01062 | -0.0157 | -19.2279
-2 | -0.1495 | 0.01062 | -0.0151 | -14.0772
-1.5 | -0.0943 | 0.01061 | -0.0147 | -8.8878
-1 | -0.0388 | 0.01059 | -0.0145 | -3.6638
-0.5 | 0.0166 | 0.01058 | -0.0142 | 1.569
0 | 0.0722 | 0.01057 | -0.0139 | 6.8307
0.5 | 0.1274 | 0.01059 | -0.0136 | 12.0302
1 | 0.1823 | 0.01064 | -0.0132 | 17.1335
1.5 | 0.237 | 0.01069 | -0.0127 | 22.1703
2 | 0.2912 | 0.01074 | -0.0121 | 27.1136
2.5 | 0.3439 | 0.01076 | -0.0111 | 31.961
3 | 0.3957 | 0.01077 | -0.0099 | 36.7409
3.5 | 0.4462 | 0.01071 | -0.0083 | 41.662
4 | 0.4953 | 0.01054 | -0.0062 | 46.9924
4.5 | 0.5493 | 0.01036 | -0.0052 | 53.0212
5 | 0.6162 | 0.01031 | -0.0073 | 59.7672
5.5 | 0.6944 | 0.01056 | -0.0122 | 65.7576
6 | 0.7428 | 0.01224 | -0.0133 | 60.6863
6.5 | 0.7601 | 0.01509 | -0.0091 | 50.3711
7 | 0.7968 | 0.01694 | -0.0071 | 47.0366
7.5 | 0.8327 | 0.01879 | -0.005 | 44.3161
8 | 0.8672 | 0.02074 | -0.0028 | 41.8129
8.5 | 0.9045 | 0.02278 | -0.0007 | 39.7059
9 | 0.9435 | 0.02488 | 0.001 | 37.922
9.5 | 0.9869 | 0.02792 | 0.0021 | 35.3474
10 | 1.0293 | 0.03091 | 0.0033 | 33.2999
10.5 | 1.0666 | 0.03384 | 0.0046 | 31.5189
11 | 1.0942 | 0.03931 | 0.0063 | 27.8352
11.5 | 1.0988 | 0.04403 | 0.0106 | 24.9557
12 | 1.0864 | 0.04986 | 0.0149 | 21.789
12.5 | 1.06 | 0.05684 | 0.0173 | 18.6488
13 | 1.0251 | 0.06552 | 0.017 | 15.6456
13.5 | 0.9844 | 0.07605 | 0.0136 | 12.9441
14 | 0.8368 | 0.1117 | -0.0082 | 7.4915
14.5 | 0.7373 | 0.15786 | -0.0343 | 4.6706
15 | 0.7427 | 0.16727 | -0.0396 | 4.4401
15.5 | 0.7717 | 0.17028 | -0.0382 | 4.5319
16 | 0.7586 | 0.18543 | -0.049 | 4.091
16.5 | 0.768 | 0.19381 | -0.0542 | 3.9626

## 19. Re 250k Mach 0.10 (1)
BIGFOIL.COM POLAR EXPORT
NACA63-113 a=0.5
NACA63-113 a=0.5 |  |  |  | Cl Max: | 0.947 | at alpha= | 8 | deg
JavaFoil+Calcfoil stall+Eppler ext transition |  |  |  | L/D Max: | 59.886 | at alpha= | 4.5 | deg
Re: | 250000 |  |  | Cd Min: | 0.00903 | at alpha= | 0.5 | deg
Mach: | 0.1 |  |  | Cl=0 at alpha= | -0.64167 | deg
|  |  |  | @ Cl=0.1, Cd= | 0.009049
|  |  |  | @ Cl=0.4, Cd= | 0.0094198
|  |  |  | @ Cl=0.6, Cd= | 0.01019
alpha (deg) | Cl | Cd | Cm | Cl/Cd
-18 | -0.695 | 0.20546 | 0.001 | -3.382
-17.5 | -0.719 | 0.18884 | 0.001 | -3.807
-17 | -0.742 | 0.17871 | 0.001 | -4.153
-16.5 | -0.764 | 0.16736 | 0.001 | -4.566
-16 | -0.784 | 0.15685 | 0.001 | -5.001
-15.5 | -0.803 | 0.14545 | 0.001 | -5.521
-15 | -0.819 | 0.13432 | 0.001 | -6.098
-14.5 | -0.833 | 0.12763 | 0 | -6.524
-14 | -0.843 | 0.12056 | 0 | -6.996
-13.5 | -0.851 | 0.11139 | 0 | -7.636
-13 | -0.854 | 0.10458 | 0 | -8.169
-12.5 | -0.854 | 0.09685 | 0 | -8.816
-12 | -0.85 | 0.08973 | 0 | -9.47
-11.5 | -0.842 | 0.08534 | -0.001 | -9.862
-11 | -0.827 | 0.07865 | -0.001 | -10.515
-10.5 | -0.807 | 0.07476 | -0.001 | -10.8
-10 | -0.785 | 0.06896 | -0.001 | -11.379
-9.5 | -0.759 | 0.06431 | -0.002 | -11.798
-9 | -0.73 | 0.0603 | -0.002 | -12.105
-8.5 | -0.699 | 0.05628 | -0.002 | -12.414
-8 | -0.664 | 0.05261 | -0.002 | -12.63
-7.5 | -0.628 | 0.04933 | -0.003 | -12.727
-7 | -0.72 | 0.01566 | -0.006 | -45.978
-6.5 | -0.674 | 0.01508 | -0.006 | -44.673
-6 | -0.627 | 0.01437 | -0.007 | -43.664
-5.5 | -0.573 | 0.01388 | -0.007 | -41.264
-5 | -0.517 | 0.01332 | -0.008 | -38.781
-4.5 | -0.46 | 0.01289 | -0.008 | -35.653
-4 | -0.401 | 0.01252 | -0.009 | -32.053
-3.5 | -0.342 | 0.0095 | -0.009 | -36.032
-3 | -0.283 | 0.00938 | -0.01 | -30.167
-2.5 | -0.223 | 0.00929 | -0.01 | -24.036
-2 | -0.163 | 0.00917 | -0.011 | -17.801
-1.5 | -0.103 | 0.00913 | -0.012 | -11.291
-1 | -0.043 | 0.00908 | -0.012 | -4.718
-0.5 | 0.017 | 0.00909 | -0.013 | 1.925
0 | 0.078 | 0.00906 | -0.013 | 8.6
0.5 | 0.138 | 0.00903 | -0.014 | 15.308
1 | 0.198 | 0.0091 | -0.014 | 21.812
1.5 | 0.259 | 0.00915 | -0.015 | 28.28
2 | 0.319 | 0.00923 | -0.015 | 34.522
2.5 | 0.379 | 0.00937 | -0.016 | 40.435
3 | 0.438 | 0.00951 | -0.016 | 46.073
3.5 | 0.498 | 0.00974 | -0.017 | 51.086
4 | 0.556 | 0.00997 | -0.017 | 55.789
4.5 | 0.614 | 0.01026 | -0.018 | 59.886
5 | 0.663 | 0.01437 | -0.018 | 46.154
5.5 | 0.716 | 0.01505 | -0.018 | 47.541
6 | 0.767 | 0.0157 | -0.019 | 48.823
6.5 | 0.815 | 0.01646 | -0.019 | 49.544
7 | 0.862 | 0.01728 | -0.02 | 49.886
7.5 | 0.906 | 0.01824 | -0.02 | 49.683
8 | 0.947 | 0.0192 | -0.02 | 49.329
8.5 | 0.823 | 0.05464 | -0.011 | 15.068
9 | 0.85 | 0.05913 | -0.01 | 14.38
9.5 | 0.875 | 0.06315 | -0.01 | 13.858
10 | 0.897 | 0.0676 | -0.01 | 13.266
10.5 | 0.914 | 0.07239 | -0.01 | 12.63
11 | 0.927 | 0.07713 | -0.01 | 12.024
11.5 | 0.936 | 0.08292 | -0.01 | 11.294
12 | 0.941 | 0.08869 | -0.01 | 10.612
12.5 | 0.942 | 0.09444 | -0.01 | 9.973
13 | 0.939 | 0.1013 | -0.01 | 9.266

## 20. Re 250k Mach 0.10 (2)
BIGFOIL.COM POLAR EXPORT
NACA63-113 a=0.5
NACA63-113 a=0.5 |  |  |  | Cl Max: | 1.0885 | at alpha= | 11 | deg
XFOIL ncrit=9 |  |  |  | L/D Max: | 65.5503 | at alpha= | 5.5 | deg
Re: | 250000 |  |  | Cd Min: | 0.18623 | at alpha= | 16 | deg
Mach: | 0.1 |  |  | Cl=0 at alpha= | -0.65054 | deg
|  |  |  | @ Cl=0.1, Cd= | 0.01062
|  |  |  | @ Cl=0.4, Cd= | 0.010818
|  |  |  | @ Cl=0.6, Cd= | 0.010371
alpha (deg) | Cl | Cd | Cm | Cl/Cd
-15 | -0.6386 | 0.16998 | 0.0266 | -3.7569
-14.5 | -0.6314 | 0.1616 | 0.0213 | -3.9072
-14 | -0.6467 | 0.1477 | 0.0108 | -4.3785
-13.5 | -0.6209 | 0.14256 | 0.0117 | -4.3554
-13 | -0.6083 | 0.13541 | 0.0088 | -4.4923
-12.5 | -0.5033 | 0.12153 | -0.0007 | -4.1414
-12 | -0.6406 | 0.10762 | -0.0085 | -5.9524
-11.5 | -0.6192 | 0.10378 | -0.008 | -5.9665
-10.5 | -0.862 | 0.05032 | -0.0349 | -17.1304
-10 | -0.8748 | 0.04276 | -0.0318 | -20.4584
-9.5 | -0.8644 | 0.03579 | -0.029 | -24.152
-9 | -0.8342 | 0.03033 | -0.0272 | -27.5041
-8.5 | -0.7928 | 0.02652 | -0.0261 | -29.8944
-8 | -0.7548 | 0.02466 | -0.0243 | -30.6083
-7.5 | -0.6827 | 0.02058 | -0.0288 | -33.173
-7 | -0.613 | 0.01877 | -0.0323 | -32.6585
-6.5 | -0.5703 | 0.01684 | -0.0305 | -33.8658
-6 | -0.5328 | 0.01557 | -0.0273 | -34.2197
-5.5 | -0.4926 | 0.01442 | -0.0245 | -34.1609
-5 | -0.4597 | 0.01192 | -0.0218 | -38.5654
-4.5 | -0.4173 | 0.01076 | -0.0199 | -38.7825
-4 | -0.3661 | 0.01059 | -0.0186 | -34.5703
-3.5 | -0.3133 | 0.01055 | -0.0175 | -29.6967
-3 | -0.26 | 0.0106 | -0.0165 | -24.5283
-2.5 | -0.2056 | 0.01065 | -0.0157 | -19.3052
-2 | -0.1504 | 0.01065 | -0.0152 | -14.1221
-1.5 | -0.0949 | 0.01064 | -0.0148 | -8.9192
-1 | -0.039 | 0.01063 | -0.0146 | -3.6689
-0.5 | 0.0168 | 0.01062 | -0.0143 | 1.5819
0 | 0.0727 | 0.01061 | -0.014 | 6.852
0.5 | 0.1283 | 0.01063 | -0.0137 | 12.0696
1 | 0.1835 | 0.01067 | -0.0133 | 17.1978
1.5 | 0.2384 | 0.01073 | -0.0128 | 22.2181
2 | 0.293 | 0.01079 | -0.0122 | 27.1548
2.5 | 0.3463 | 0.01081 | -0.0112 | 32.0352
3 | 0.3984 | 0.01082 | -0.0099 | 36.8207
3.5 | 0.4493 | 0.01075 | -0.0084 | 41.7953
4 | 0.4986 | 0.01058 | -0.0062 | 47.1267
4.5 | 0.552 | 0.0104 | -0.005 | 53.0769
5 | 0.6192 | 0.01036 | -0.0071 | 59.7683
5.5 | 0.6968 | 0.01063 | -0.0118 | 65.5503
6 | 0.7435 | 0.01256 | -0.0127 | 59.1959
6.5 | 0.7625 | 0.0153 | -0.0086 | 49.8366
7 | 0.7993 | 0.01713 | -0.0066 | 46.6608
7.5 | 0.8347 | 0.01902 | -0.0043 | 43.8854
8 | 0.8674 | 0.02123 | -0.0018 | 40.8573
8.5 | 0.9064 | 0.02312 | 0.0002 | 39.2042
9 | 0.9459 | 0.02539 | 0.0018 | 37.2548
9.5 | 0.9897 | 0.02848 | 0.003 | 34.7507
10 | 1.0313 | 0.03165 | 0.0044 | 32.5845
10.5 | 1.0675 | 0.03486 | 0.0057 | 30.6225
11 | 1.0885 | 0.04046 | 0.0081 | 26.9031
11.5 | 1.0858 | 0.04533 | 0.0129 | 23.9532
12 | 1.0693 | 0.0515 | 0.0165 | 20.7631
12.5 | 1.0406 | 0.05901 | 0.018 | 17.6343
13 | 1.0048 | 0.0683 | 0.0166 | 14.7116
13.5 | 0.9649 | 0.07951 | 0.0123 | 12.1356
14 | 0.7613 | 0.14098 | -0.0232 | 5.4001
14.5 | 0.7376 | 0.15867 | -0.0345 | 4.6486
15 | 0.7416 | 0.16849 | -0.0404 | 4.4014
15.5 | 0.7701 | 0.17182 | -0.0393 | 4.482
16 | 0.7598 | 0.18623 | -0.0494 | 4.0799

## 21. Re 250k Mach 0.25 (1)
BIGFOIL.COM POLAR EXPORT
NACA63-113 a=0.5
NACA63-113 a=0.5 |  |  |  | Cl Max: | 0.957 | at alpha= | 8 | deg
JavaFoil+Calcfoil stall+Eppler ext transition |  |  |  | L/D Max: | 61.044 | at alpha= | 4.5 | deg
Re: | 250000 |  |  | Cd Min: | 0.00911 | at alpha= | -0.5 | deg
Mach: | 0.25 |  |  | Cl=0 at alpha= | -0.64516 | deg
|  |  |  | @ Cl=0.1, Cd= | 0.0091703
|  |  |  | @ Cl=0.4, Cd= | 0.0095271
|  |  |  | @ Cl=0.6, Cd= | 0.010254
alpha (deg) | Cl | Cd | Cm | Cl/Cd
-16.5 | -0.421 | 0.24003 | 0.001 | -1.753
-16 | -0.481 | 0.21826 | 0.001 | -2.204
-15.5 | -0.537 | 0.19113 | 0.001 | -2.81
-15 | -0.589 | 0.16872 | 0.001 | -3.49
-14.5 | -0.636 | 0.15166 | 0 | -4.194
-14 | -0.678 | 0.13911 | 0 | -4.875
-13.5 | -0.715 | 0.12643 | 0 | -5.652
-13 | -0.745 | 0.11557 | 0 | -6.443
-12.5 | -0.768 | 0.10756 | 0 | -7.141
-12 | -0.784 | 0.09926 | 0 | -7.903
-11.5 | -0.794 | 0.09265 | -0.001 | -8.571
-11 | -0.794 | 0.08532 | -0.001 | -9.303
-10.5 | -0.785 | 0.07801 | -0.001 | -10.067
-10 | -0.772 | 0.07219 | -0.001 | -10.689
-9.5 | -0.753 | 0.06663 | -0.001 | -11.301
-9 | -0.73 | 0.0626 | -0.002 | -11.658
-8.5 | -0.702 | 0.05792 | -0.002 | -12.128
-8 | -0.672 | 0.05387 | -0.002 | -12.467
-7.5 | -0.637 | 0.05057 | -0.003 | -12.599
-7 | -0.599 | 0.04721 | -0.003 | -12.698
-6.5 | -0.558 | 0.04852 | -0.003 | -11.499
-6 | -0.636 | 0.01491 | -0.007 | -42.661
-5.5 | -0.587 | 0.01432 | -0.008 | -40.963
-5 | -0.53 | 0.0137 | -0.008 | -38.678
-4.5 | -0.472 | 0.01322 | -0.009 | -35.67
-4 | -0.412 | 0.0127 | -0.009 | -32.432
-3.5 | -0.352 | 0.00961 | -0.01 | -36.58
-3 | -0.291 | 0.00949 | -0.01 | -30.633
-2.5 | -0.229 | 0.00937 | -0.011 | -24.485
-2 | -0.168 | 0.00928 | -0.011 | -18.075
-1.5 | -0.106 | 0.00924 | -0.012 | -11.465
-1 | -0.044 | 0.00918 | -0.012 | -4.795
-0.5 | 0.018 | 0.00911 | -0.013 | 1.974
0 | 0.08 | 0.00918 | -0.013 | 8.725
0.5 | 0.142 | 0.00915 | -0.014 | 15.534
1 | 0.204 | 0.00918 | -0.014 | 22.209
1.5 | 0.266 | 0.00926 | -0.015 | 28.702
2 | 0.328 | 0.00936 | -0.016 | 35.006
2.5 | 0.389 | 0.0095 | -0.016 | 40.966
3 | 0.45 | 0.00965 | -0.017 | 46.646
3.5 | 0.511 | 0.0099 | -0.017 | 51.613
4 | 0.571 | 0.0102 | -0.018 | 56.002
4.5 | 0.63 | 0.01031 | -0.018 | 61.044
5 | 0.678 | 0.01482 | -0.018 | 45.761
5.5 | 0.731 | 0.01555 | -0.019 | 47.003
6 | 0.782 | 0.0163 | -0.019 | 47.987
6.5 | 0.831 | 0.01717 | -0.02 | 48.388
7 | 0.877 | 0.01814 | -0.02 | 48.337
7.5 | 0.919 | 0.01923 | -0.021 | 47.776
8 | 0.957 | 0.02019 | -0.021 | 47.383
8.5 | 0.831 | 0.05648 | -0.011 | 14.706
9 | 0.854 | 0.06055 | -0.01 | 14.095
9.5 | 0.872 | 0.0651 | -0.01 | 13.399
10 | 0.886 | 0.07034 | -0.01 | 12.589
10.5 | 0.892 | 0.07611 | -0.01 | 11.719
11 | 0.891 | 0.08127 | -0.01 | 10.97
11.5 | 0.884 | 0.08922 | -0.01 | 9.912
12 | 0.87 | 0.09577 | -0.01 | 9.086
12.5 | 0.849 | 0.10471 | -0.01 | 8.105
13 | 0.82 | 0.11471 | -0.01 | 7.148

## 22. Re 250k Mach 0.25 (2)
BIGFOIL.COM POLAR EXPORT
NACA63-113 a=0.5
NACA63-113 a=0.5 |  |  |  | Cl Max: | 1.0397 | at alpha= | 10.5 | deg
XFOIL ncrit=9 |  |  |  | L/D Max: | 63.7466 | at alpha= | 5.5 | deg
Re: | 250000 |  |  | Cd Min: | 0.17937 | at alpha= | 15.5 | deg
Mach: | 0.25 |  |  | Cl=0 at alpha= | -0.65138 | deg
|  |  |  | @ Cl=0.1, Cd= | 0.010823
|  |  |  | @ Cl=0.4, Cd= | 0.011065
|  |  |  | @ Cl=0.6, Cd= | 0.010601
alpha (deg) | Cl | Cd | Cm | Cl/Cd
-14.5 | -0.6409 | 0.16466 | 0.0199 | -3.8923
-14 | -0.6332 | 0.15413 | 0.0155 | -4.1082
-13.5 | -0.6094 | 0.1482 | 0.0148 | -4.112
-13 | -0.5987 | 0.14022 | 0.0109 | -4.2697
-12 | -0.6 | 0.11945 | -0.0005 | -5.023
-11.5 | -0.5927 | 0.11143 | -0.004 | -5.319
-11 | -0.7485 | 0.06622 | -0.0363 | -11.3032
-10.5 | -0.7806 | 0.05654 | -0.04 | -13.8062
-10 | -0.8158 | 0.04906 | -0.0395 | -16.6286
-9.5 | -0.8342 | 0.04225 | -0.0361 | -19.7444
-9 | -0.8284 | 0.03545 | -0.0332 | -23.3681
-8.5 | -0.801 | 0.03006 | -0.0312 | -26.6467
-8 | -0.7658 | 0.02674 | -0.0292 | -28.6387
-7.5 | -0.6926 | 0.0222 | -0.0335 | -31.1982
-7 | -0.6262 | 0.01983 | -0.0356 | -31.5784
-6.5 | -0.5836 | 0.01787 | -0.033 | -32.6581
-6 | -0.5447 | 0.01669 | -0.0294 | -32.6363
-5.5 | -0.5049 | 0.01523 | -0.0264 | -33.1517
-5 | -0.465 | 0.01344 | -0.0238 | -34.5982
-4.5 | -0.4302 | 0.01109 | -0.0211 | -38.7917
-4 | -0.3782 | 0.0108 | -0.0196 | -35.0185
-3.5 | -0.3235 | 0.01073 | -0.0185 | -30.1491
-3 | -0.2684 | 0.01079 | -0.0173 | -24.8749
-2.5 | -0.2123 | 0.01084 | -0.0164 | -19.5849
-2 | -0.1558 | 0.01087 | -0.0156 | -14.333
-1.5 | -0.0982 | 0.01084 | -0.0153 | -9.059
-1 | -0.0403 | 0.01081 | -0.015 | -3.728
-0.5 | 0.0175 | 0.0108 | -0.0148 | 1.6204
0 | 0.0751 | 0.01081 | -0.0145 | 6.9473
0.5 | 0.1326 | 0.01084 | -0.0142 | 12.2325
1 | 0.1901 | 0.01088 | -0.0139 | 17.4724
1.5 | 0.2469 | 0.01093 | -0.0135 | 22.5892
2 | 0.303 | 0.011 | -0.0128 | 27.5455
2.5 | 0.3584 | 0.01105 | -0.0118 | 32.4344
3 | 0.4132 | 0.01107 | -0.0108 | 37.3261
3.5 | 0.4655 | 0.01095 | -0.0087 | 42.5114
4 | 0.5168 | 0.01083 | -0.0067 | 47.7193
4.5 | 0.5691 | 0.01061 | -0.0045 | 53.6381
5 | 0.6342 | 0.01059 | -0.0054 | 59.8867
5.5 | 0.7095 | 0.01113 | -0.0092 | 63.7466
6 | 0.7464 | 0.01424 | -0.0093 | 52.4157
6.5 | 0.7741 | 0.01642 | -0.0058 | 47.1437
7 | 0.8088 | 0.01836 | -0.0032 | 44.0523
7.5 | 0.8429 | 0.02035 | -0.0003 | 41.4201
8 | 0.8754 | 0.02278 | 0.0027 | 38.4284
8.5 | 0.9149 | 0.02507 | 0.0051 | 36.4938
9 | 0.9603 | 0.0286 | 0.0063 | 33.5769
9.5 | 0.9977 | 0.03192 | 0.0087 | 31.2563
10 | 1.0236 | 0.03604 | 0.0118 | 28.4018
10.5 | 1.0397 | 0.03993 | 0.0148 | 26.0381
11 | 1.0342 | 0.04677 | 0.0178 | 22.1125
11.5 | 1.0131 | 0.05322 | 0.02 | 19.0361
12 | 0.9848 | 0.06142 | 0.0197 | 16.0339
12.5 | 0.9513 | 0.07153 | 0.0167 | 13.2993
13 | 0.9164 | 0.08257 | 0.0107 | 11.0985
13.5 | 0.7786 | 0.12268 | -0.0169 | 6.3466
14 | 0.7433 | 0.15051 | -0.0294 | 4.9385
14.5 | 0.7508 | 0.16119 | -0.0328 | 4.6579
15 | 0.739 | 0.17436 | -0.0442 | 4.2384
15.5 | 0.7644 | 0.17937 | -0.0448 | 4.2616

## 23. Re 250k Mach 0.50 (1)
BIGFOIL.COM POLAR EXPORT
NACA63-113 a=0.5
NACA63-113 a=0.5 |  |  |  | Cl Max: | 1.114 | at alpha= | 20 | deg
JavaFoil+Calcfoil stall+Eppler ext transition |  |  |  | L/D Max: | 56.317 | at alpha= | 4 | deg
Re: | 250000 |  |  | Cd Min: | 0.00954 | at alpha= | -1 | deg
Mach: | 0.5 |  |  | Cl=0 at alpha= | -0.64493 | deg
|  |  |  | @ Cl=0.1, Cd= | 0.0095694
|  |  |  | @ Cl=0.4, Cd= | 0.010163
|  |  |  | @ Cl=0.6, Cd= | 0.010959
alpha (deg) | Cl | Cd | Cm | Cl/Cd
-20 | -1.061 | 0.2793 | 0.004 | -3.798
-19.5 | -1.031 | 0.26434 | 0.003 | -3.901
-19 | -1.005 | 0.25841 | 0.003 | -3.888
-18.5 | -0.978 | 0.25678 | 0.003 | -3.81
-18 | -0.952 | 0.24652 | 0.003 | -3.86
-17.5 | -0.925 | 0.24299 | 0.002 | -3.807
-17 | -0.896 | 0.23051 | 0.002 | -3.887
-16.5 | -0.869 | 0.22556 | 0.002 | -3.853
-16 | -0.842 | 0.22218 | 0.001 | -3.792
-15.5 | -0.816 | 0.2211 | 0.001 | -3.689
-15 | -0.787 | 0.19908 | 0.001 | -3.953
-14.5 | -0.76 | 0.18668 | 0.001 | -4.071
-14 | -0.733 | 0.17926 | 0 | -4.089
-13.5 | -0.706 | 0.17616 | 0 | -4.008
-13 | -0.679 | 0.17852 | 0 | -3.802
-12.5 | -0.65 | 0.16592 | 0 | -3.92
-12 | -0.623 | 0.16474 | -0.001 | -3.784
-11.5 | -0.596 | 0.1544 | -0.001 | -3.862
-11 | -0.569 | 0.14791 | -0.001 | -3.848
-10.5 | -0.541 | 0.13344 | -0.001 | -4.054
-10 | -0.514 | 0.12813 | -0.001 | -4.01
-9.5 | -0.486 | 0.12489 | -0.002 | -3.895
-9 | -0.459 | 0.11827 | -0.002 | -3.883
-8.5 | -0.431 | 0.11367 | -0.002 | -3.794
-8 | -0.404 | 0.09882 | -0.002 | -4.089
-7.5 | -0.582 | 0.06176 | -0.002 | -9.423
-7 | -0.603 | 0.0534 | -0.003 | -11.299
-6.5 | -0.588 | 0.04818 | -0.003 | -12.196
-6 | -0.556 | 0.04478 | -0.004 | -12.425
-5.5 | -0.517 | 0.04121 | -0.004 | -12.539
-5 | -0.574 | 0.01553 | -0.009 | -36.994
-4.5 | -0.517 | 0.01477 | -0.01 | -34.993
-4 | -0.456 | 0.01353 | -0.01 | -33.699
-3.5 | -0.392 | 0.01347 | -0.011 | -29.079
-3 | -0.324 | 0.01007 | -0.011 | -32.211
-2.5 | -0.256 | 0.00989 | -0.012 | -25.905
-2 | -0.187 | 0.00974 | -0.013 | -19.251
-1.5 | -0.118 | 0.00963 | -0.013 | -12.299
-1 | -0.049 | 0.00954 | -0.014 | -5.157
-0.5 | 0.02 | 0.00957 | -0.014 | 2.1
0 | 0.089 | 0.00956 | -0.015 | 9.36
0.5 | 0.159 | 0.00962 | -0.016 | 16.511
1 | 0.228 | 0.0097 | -0.016 | 23.483
1.5 | 0.297 | 0.0099 | -0.017 | 29.985
2 | 0.366 | 0.01005 | -0.017 | 36.416
2.5 | 0.435 | 0.01028 | -0.018 | 42.278
3 | 0.5 | 0.01045 | -0.018 | 47.837
3.5 | 0.564 | 0.01073 | -0.019 | 52.586
4 | 0.627 | 0.01113 | -0.019 | 56.317
4.5 | 0.683 | 0.01618 | -0.02 | 42.223
5 | 0.74 | 0.01717 | -0.02 | 43.117
5.5 | 0.793 | 0.01832 | -0.021 | 43.312
6 | 0.84 | 0.01969 | -0.021 | 42.666
6.5 | 0.738 | 0.04659 | -0.011 | 15.833
7 | 0.761 | 0.051 | -0.01 | 14.917
7.5 | 0.766 | 0.05667 | -0.009 | 13.51
8 | 0.728 | 0.06688 | -0.009 | 10.89
8.5 | 0.499 | 0.11221 | -0.009 | 4.445
9 | 0.526 | 0.11352 | -0.009 | 4.631
9.5 | 0.553 | 0.12413 | -0.011 | 4.456
10 | 0.58 | 0.12995 | -0.011 | 4.463
10.5 | 0.607 | 0.13093 | -0.011 | 4.634
11 | 0.633 | 0.13946 | -0.012 | 4.542
11.5 | 0.661 | 0.15454 | -0.013 | 4.278
12 | 0.688 | 0.15846 | -0.013 | 4.34
12.5 | 0.714 | 0.16056 | -0.013 | 4.448
13 | 0.741 | 0.17115 | -0.014 | 4.329
13.5 | 0.769 | 0.17676 | -0.015 | 4.349
14 | 0.795 | 0.17992 | -0.015 | 4.419
14.5 | 0.821 | 0.19325 | -0.016 | 4.25
15 | 0.848 | 0.20789 | -0.016 | 4.081
15.5 | 0.876 | 0.21013 | -0.017 | 4.169
16 | 0.902 | 0.21701 | -0.017 | 4.157
16.5 | 0.928 | 0.2216 | -0.018 | 4.189
17 | 0.957 | 0.23213 | -0.019 | 4.121
17.5 | 0.983 | 0.24352 | -0.019 | 4.035
18 | 1.008 | 0.2489 | -0.02 | 4.052
18.5 | 1.034 | 0.25381 | -0.02 | 4.075
19 | 1.061 | 0.2641 | -0.02 | 4.017
19.5 | 1.089 | 0.27059 | -0.021 | 4.025
20 | 1.114 | 0.27718 | -0.022 | 4.021

## 24. Re 250k Mach 0.50 (2)
BIGFOIL.COM POLAR EXPORT
NACA63-113 a=0.5
NACA63-113 a=0.5 |  |  |  | Cl Max: | 0.975 | at alpha= | 20 | deg
XFOIL ncrit=9 |  |  |  | L/D Max: | 57.8577 | at alpha= | 5 | deg
Re: | 250000 |  |  | Cd Min: | 0.28409 | at alpha= | 20 | deg
Mach: | 0.5 |  |  | Cl=0 at alpha= | -0.64924 | deg
|  |  |  | @ Cl=0.1, Cd= | 0.011741
|  |  |  | @ Cl=0.4, Cd= | 0.012156
|  |  |  | @ Cl=0.6, Cd= | 0.011781
alpha (deg) | Cl | Cd | Cm | Cl/Cd
-20 | -0.8712 | 0.2743 | 0.0893 | -3.1761
-19.5 | -0.8478 | 0.26618 | 0.0844 | -3.1851
-19 | -0.8253 | 0.25776 | 0.0788 | -3.2018
-18.5 | -0.8115 | 0.25081 | 0.0699 | -3.2355
-18 | -0.7841 | 0.24008 | 0.0666 | -3.266
-17.5 | -0.7592 | 0.23215 | 0.0629 | -3.2703
-17 | -0.7391 | 0.22374 | 0.0567 | -3.3034
-16.5 | -0.7331 | 0.21722 | 0.0471 | -3.3749
-16 | -0.6982 | 0.20598 | 0.0461 | -3.3896
-15.5 | -0.6746 | 0.19811 | 0.0422 | -3.4052
-15 | -0.6699 | 0.19057 | 0.0328 | -3.5152
-14.5 | -0.6442 | 0.18015 | 0.0298 | -3.5759
-14 | -0.6185 | 0.1723 | 0.0271 | -3.5897
-13.5 | -0.6024 | 0.16384 | 0.0219 | -3.6768
-13 | -0.6094 | 0.15397 | 0.0108 | -3.9579
-12.5 | -0.5722 | 0.14624 | 0.0126 | -3.9127
-12 | -0.5619 | 0.1374 | 0.007 | -4.0895
-11 | -0.5602 | 0.11169 | -0.0068 | -5.0157
-10.5 | -0.5598 | 0.10098 | -0.0122 | -5.5437
-10 | -0.5712 | 0.08787 | -0.0202 | -6.5005
-9.5 | -0.6041 | 0.07027 | -0.0329 | -8.5968
-9 | -0.644 | 0.05606 | -0.0442 | -11.4877
-8.5 | -0.6736 | 0.0462 | -0.0504 | -14.5801
-8 | -0.6939 | 0.03874 | -0.0527 | -17.9117
-7.5 | -0.6889 | 0.03205 | -0.0546 | -21.4945
-7 | -0.6658 | 0.02715 | -0.0513 | -24.523
-6.5 | -0.6341 | 0.02389 | -0.0457 | -26.5425
-6 | -0.5916 | 0.02083 | -0.0412 | -28.4013
-5.5 | -0.547 | 0.01882 | -0.0367 | -29.0648
-5 | -0.5055 | 0.01686 | -0.0324 | -29.9822
-4.5 | -0.4609 | 0.01508 | -0.0288 | -30.5637
-4 | -0.4267 | 0.01221 | -0.0252 | -34.9468
-3.5 | -0.3712 | 0.01159 | -0.0224 | -32.0276
-3 | -0.3079 | 0.01159 | -0.0206 | -26.566
-2.5 | -0.2433 | 0.01168 | -0.0192 | -20.8305
-2 | -0.1783 | 0.01178 | -0.018 | -15.1358
-1.5 | -0.1122 | 0.01177 | -0.0177 | -9.5327
-1 | -0.0463 | 0.01174 | -0.0172 | -3.9438
-0.5 | 0.0197 | 0.01173 | -0.0169 | 1.6795
0 | 0.0857 | 0.01173 | -0.0166 | 7.3061
0.5 | 0.1515 | 0.01178 | -0.0164 | 12.8608
1 | 0.2173 | 0.01187 | -0.0162 | 18.3067
1.5 | 0.2825 | 0.01198 | -0.0157 | 23.581
2 | 0.347 | 0.01209 | -0.0149 | 28.7014
2.5 | 0.4112 | 0.01217 | -0.0139 | 33.788
3 | 0.4754 | 0.0122 | -0.0125 | 38.9672
3.5 | 0.5365 | 0.01201 | -0.01 | 44.6711
4 | 0.5966 | 0.01179 | -0.007 | 50.6022
4.5 | 0.6517 | 0.01165 | -0.003 | 55.9399
5 | 0.6995 | 0.01209 | 0.0018 | 57.8577
5.5 | 0.7352 | 0.01593 | 0.0026 | 46.1519
6 | 0.7643 | 0.01847 | 0.0055 | 41.3806
6.5 | 0.7806 | 0.02109 | 0.0107 | 37.0128
7 | 0.8056 | 0.02411 | 0.0147 | 33.4135
7.5 | 0.8427 | 0.02718 | 0.0184 | 31.0044
8 | 0.8749 | 0.03123 | 0.0218 | 28.0147
8.5 | 0.8916 | 0.03653 | 0.0248 | 24.4073
9 | 0.8865 | 0.04319 | 0.0262 | 20.5256
9.5 | 0.8701 | 0.05096 | 0.0252 | 17.0742
10 | 0.8458 | 0.06045 | 0.0215 | 13.9917
10.5 | 0.8203 | 0.0712 | 0.0157 | 11.5211
11 | 0.7865 | 0.08524 | 0.0063 | 9.2269
11.5 | 0.7428 | 0.10495 | -0.0075 | 7.0777
12 | 0.7173 | 0.12355 | -0.0185 | 5.8057
12.5 | 0.7107 | 0.1377 | -0.0264 | 5.1612
13 | 0.7183 | 0.1486 | -0.0316 | 4.8338
13.5 | 0.7211 | 0.16455 | -0.0394 | 4.3823
14 | 0.731 | 0.17422 | -0.0461 | 4.1958
14.5 | 0.7569 | 0.18223 | -0.0483 | 4.1535
15 | 0.778 | 0.1928 | -0.0519 | 4.0353
15.5 | 0.7794 | 0.20226 | -0.0623 | 3.8535
16 | 0.807 | 0.2099 | -0.0646 | 3.8447
16.5 | 0.8299 | 0.22046 | -0.0685 | 3.7644
17 | 0.8377 | 0.22912 | -0.0781 | 3.6562
17.5 | 0.8602 | 0.23748 | -0.0829 | 3.6222
18.5 | 0.9018 | 0.25567 | -0.0937 | 3.5272
19 | 0.9221 | 0.26434 | -0.0998 | 3.4883
19.5 | 0.9461 | 0.27267 | -0.1044 | 3.4698
20 | 0.975 | 0.28409 | -0.1067 | 3.432

## 25. Re 500k Mach 0.00 (1)
BIGFOIL.COM POLAR EXPORT
NACA63-113 a=0.5
NACA63-113 a=0.5 |  |  |  | Cl Max: | 1.072 | at alpha= | 10 | deg
JavaFoil+Calcfoil stall+Eppler ext transition |  |  |  | L/D Max: | 75.52 | at alpha= | 4.5 | deg
Re: | 500000 |  |  | Cd Min: | 0.00727 | at alpha= | 0.5 | deg
Mach: | 0 |  |  | Cl=0 at alpha= | -0.64167 | deg
|  |  |  | @ Cl=0.1, Cd= | 0.007289
|  |  |  | @ Cl=0.4, Cd= | 0.007529
|  |  |  | @ Cl=0.6, Cd= | 0.0080633
alpha (deg) | Cl | Cd | Cm | Cl/Cd
-14 | -0.863 | 0.10739 | 0 | -8.036
-13.5 | -0.867 | 0.10097 | 0 | -8.585
-13 | -0.868 | 0.09379 | 0 | -9.254
-12.5 | -0.865 | 0.08869 | 0 | -9.752
-12 | -0.858 | 0.08332 | -0.001 | -10.302
-11.5 | -0.848 | 0.07826 | -0.001 | -10.832
-11 | -0.833 | 0.07281 | -0.001 | -11.435
-10.5 | -0.812 | 0.06856 | -0.001 | -11.837
-10 | -0.789 | 0.06362 | -0.002 | -12.403
-9.5 | -0.777 | 0.05367 | -0.002 | -14.483
-9 | -0.881 | 0.01686 | -0.004 | -52.248
-8.5 | -0.849 | 0.01567 | -0.004 | -54.154
-8 | -0.811 | 0.01478 | -0.005 | -54.829
-7.5 | -0.769 | 0.01405 | -0.005 | -54.741
-7 | -0.728 | 0.01336 | -0.006 | -54.52
-6.5 | -0.677 | 0.01281 | -0.006 | -52.86
-6 | -0.625 | 0.01226 | -0.007 | -50.927
-5.5 | -0.57 | 0.0118 | -0.007 | -48.33
-5 | -0.514 | 0.01139 | -0.008 | -45.149
-4.5 | -0.457 | 0.01103 | -0.008 | -41.471
-4 | -0.399 | 0.01069 | -0.009 | -37.367
-3.5 | -0.341 | 0.00767 | -0.009 | -44.405
-3 | -0.282 | 0.00757 | -0.01 | -37.187
-2.5 | -0.222 | 0.0075 | -0.01 | -29.629
-2 | -0.163 | 0.00742 | -0.011 | -21.903
-1.5 | -0.103 | 0.00738 | -0.011 | -13.91
-1 | -0.043 | 0.00733 | -0.012 | -5.813
-0.5 | 0.017 | 0.00732 | -0.012 | 2.377
0 | 0.078 | 0.0073 | -0.013 | 10.618
0.5 | 0.138 | 0.00727 | -0.014 | 18.93
1 | 0.197 | 0.0073 | -0.014 | 27.035
1.5 | 0.257 | 0.00732 | -0.015 | 35.136
2 | 0.317 | 0.00739 | -0.015 | 42.937
2.5 | 0.377 | 0.00749 | -0.016 | 50.32
3 | 0.436 | 0.00759 | -0.016 | 57.431
3.5 | 0.495 | 0.00773 | -0.017 | 64.085
4 | 0.554 | 0.00791 | -0.017 | 69.995
4.5 | 0.611 | 0.0081 | -0.018 | 75.52
5 | 0.665 | 0.01226 | -0.018 | 54.281
5.5 | 0.718 | 0.01279 | -0.018 | 56.124
6 | 0.769 | 0.01334 | -0.019 | 57.637
6.5 | 0.818 | 0.01397 | -0.019 | 58.538
7 | 0.865 | 0.01464 | -0.02 | 59.066
7.5 | 0.909 | 0.01544 | -0.02 | 58.899
8 | 0.951 | 0.01629 | -0.021 | 58.404
8.5 | 0.989 | 0.01724 | -0.021 | 57.339
9 | 1.021 | 0.01838 | -0.021 | 55.53
9.5 | 1.049 | 0.01948 | -0.022 | 53.844
10 | 1.072 | 0.02088 | -0.022 | 51.321
10.5 | 1.054 | 0.02763 | -0.021 | 38.143
11 | 0.936 | 0.07143 | -0.012 | 13.101
11.5 | 0.945 | 0.07654 | -0.012 | 12.352
12 | 0.952 | 0.0816 | -0.012 | 11.666
12.5 | 0.955 | 0.08721 | -0.011 | 10.946
13 | 0.954 | 0.0928 | -0.011 | 10.28
13.5 | 0.95 | 0.09809 | -0.011 | 9.682
14 | 0.942 | 0.1051 | -0.012 | 8.964
14.5 | 0.932 | 0.11302 | -0.012 | 8.242
15 | 0.918 | 0.11971 | -0.012 | 7.667

## 26. Re 500k Mach 0.00 (2)
BIGFOIL.COM POLAR EXPORT
NACA63-113 a=0.5
NACA63-113 a=0.5 |  |  |  | Cl Max: | 1.1747 | at alpha= | 14 | deg
XFOIL ncrit=9 |  |  |  | L/D Max: | 76.1353 | at alpha= | 5 | deg
Re: | 500000 |  |  | Cd Min: | 0.23052 | at alpha= | 19 | deg
Mach: | 0 |  |  | Cl=0 at alpha= | -0.64834 | deg
|  |  |  | @ Cl=0.1, Cd= | 0.0074345
|  |  |  | @ Cl=0.4, Cd= | 0.0075844
|  |  |  | @ Cl=0.6, Cd= | 0.0080701
alpha (deg) | Cl | Cd | Cm | Cl/Cd
-16.5 | -0.6844 | 0.18834 | 0.0386 | -3.6339
-16 | -0.6679 | 0.18196 | 0.0351 | -3.6706
-15.5 | -0.6695 | 0.16897 | 0.0264 | -3.9622
-15 | -0.6651 | 0.15834 | 0.0218 | -4.2005
-14.5 | -0.6481 | 0.15281 | 0.0195 | -4.2412
-14 | -0.8027 | 0.09227 | -0.0122 | -8.6995
-13.5 | -0.8666 | 0.07212 | -0.0263 | -12.0161
-13 | -0.9241 | 0.05763 | -0.0345 | -16.0351
-12.5 | -0.9668 | 0.04783 | -0.0371 | -20.2133
-12 | -0.9912 | 0.04155 | -0.0356 | -23.8556
-11.5 | -1.0061 | 0.03655 | -0.031 | -27.5267
-11 | -0.9965 | 0.03236 | -0.0276 | -30.7942
-10.5 | -0.9702 | 0.02919 | -0.0253 | -33.2374
-10 | -0.9361 | 0.02471 | -0.0242 | -37.8834
-9.5 | -0.8937 | 0.02285 | -0.0235 | -39.1116
-9 | -0.8479 | 0.02092 | -0.0231 | -40.5306
-8.5 | -0.7874 | 0.01924 | -0.0252 | -40.9252
-8 | -0.7548 | 0.01713 | -0.0217 | -44.063
-7.5 | -0.7127 | 0.01615 | -0.0196 | -44.13
-7 | -0.6681 | 0.01517 | -0.0179 | -44.0409
-6.5 | -0.6245 | 0.01377 | -0.0163 | -45.3522
-6 | -0.5759 | 0.01284 | -0.0154 | -44.852
-5.5 | -0.5256 | 0.01201 | -0.0147 | -43.7635
-5 | -0.4757 | 0.01098 | -0.0141 | -43.3242
-4.5 | -0.429 | 0.00934 | -0.0136 | -45.9315
-4 | -0.3791 | 0.00818 | -0.0132 | -46.3447
-3.5 | -0.3238 | 0.00788 | -0.0132 | -41.0914
-3 | -0.2678 | 0.00771 | -0.0133 | -34.7341
-2.5 | -0.2115 | 0.00761 | -0.0132 | -27.7924
-2 | -0.1549 | 0.00756 | -0.0133 | -20.4894
-1.5 | -0.0978 | 0.0075 | -0.0134 | -13.04
-1 | -0.0403 | 0.00747 | -0.0137 | -5.3949
-0.5 | 0.017 | 0.00744 | -0.0139 | 2.2849
0 | 0.0743 | 0.00743 | -0.0141 | 10
0.5 | 0.1316 | 0.00744 | -0.0143 | 17.6882
1 | 0.189 | 0.00745 | -0.0146 | 25.3691
1.5 | 0.2463 | 0.00748 | -0.0148 | 32.9278
2 | 0.3033 | 0.00753 | -0.015 | 40.2789
2.5 | 0.3599 | 0.00757 | -0.015 | 47.5429
3 | 0.4158 | 0.00759 | -0.0148 | 54.7826
3.5 | 0.4713 | 0.00765 | -0.0147 | 61.6078
4 | 0.5259 | 0.00774 | -0.0143 | 67.9457
4.5 | 0.5797 | 0.00793 | -0.0138 | 73.1021
5 | 0.6304 | 0.00828 | -0.0128 | 76.1353
5.5 | 0.673 | 0.00944 | -0.011 | 71.2924
6 | 0.7077 | 0.01112 | -0.008 | 63.6421
6.5 | 0.7651 | 0.01276 | -0.0099 | 59.9608
7 | 0.8172 | 0.01386 | -0.0105 | 58.961
7.5 | 0.8614 | 0.01515 | -0.0094 | 56.8581
8 | 0.9044 | 0.01637 | -0.0082 | 55.2474
8.5 | 0.9419 | 0.01795 | -0.0063 | 52.4735
9 | 0.9795 | 0.01937 | -0.0043 | 50.5679
9.5 | 1.0038 | 0.02183 | -0.0009 | 45.9826
10 | 1.0344 | 0.02319 | 0.0019 | 44.6054
10.5 | 1.0623 | 0.02498 | 0.0045 | 42.526
11 | 1.0886 | 0.02712 | 0.0067 | 40.1401
11.5 | 1.1153 | 0.03059 | 0.0089 | 36.4596
12 | 1.1358 | 0.03322 | 0.0111 | 34.1902
12.5 | 1.1526 | 0.03618 | 0.0128 | 31.8574
13 | 1.1653 | 0.03973 | 0.0142 | 29.3305
13.5 | 1.1746 | 0.0437 | 0.0151 | 26.8787
14 | 1.1747 | 0.04951 | 0.0157 | 23.7265
14.5 | 1.1511 | 0.05834 | 0.0149 | 19.7309
15 | 1.1273 | 0.06709 | 0.0119 | 16.8028
15.5 | 1.0936 | 0.07882 | 0.0065 | 13.8747
16 | 1.0506 | 0.09416 | -0.0022 | 11.1576
16.5 | 0.9947 | 0.11481 | -0.0151 | 8.6639
17 | 0.7869 | 0.19811 | -0.0587 | 3.972
17.5 | 0.7998 | 0.20597 | -0.0633 | 3.8831
18 | 0.8181 | 0.2116 | -0.0664 | 3.8663
18.5 | 0.835 | 0.21799 | -0.069 | 3.8305
19 | 0.8383 | 0.23052 | -0.0776 | 3.6366

## 27. Re 500k Mach 0.10 (1)
BIGFOIL.COM POLAR EXPORT
NACA63-113 a=0.5
NACA63-113 a=0.5 |  |  |  | Cl Max: | 1.071 | at alpha= | 10.5 | deg
JavaFoil+Calcfoil stall+Eppler ext transition |  |  |  | L/D Max: | 75.811 | at alpha= | 4.5 | deg
Re: | 500000 |  |  | Cd Min: | 0.0073 | at alpha= | 0 | deg
Mach: | 0.1 |  |  | Cl=0 at alpha= | -0.64167 | deg
|  |  |  | @ Cl=0.1, Cd= | 0.0073037
|  |  |  | @ Cl=0.4, Cd= | 0.0075292
|  |  |  | @ Cl=0.6, Cd= | 0.0080566
alpha (deg) | Cl | Cd | Cm | Cl/Cd
-14 | -0.844 | 0.10942 | 0 | -7.714
-13.5 | -0.852 | 0.10309 | 0 | -8.262
-13 | -0.855 | 0.09671 | 0 | -8.845
-12.5 | -0.855 | 0.08927 | 0 | -9.576
-12 | -0.851 | 0.0838 | 0 | -10.154
-11.5 | -0.843 | 0.07854 | -0.001 | -10.733
-11 | -0.829 | 0.07389 | -0.001 | -11.217
-10.5 | -0.809 | 0.06914 | -0.001 | -11.703
-10 | -0.787 | 0.06445 | -0.001 | -12.213
-9.5 | -0.764 | 0.0591 | -0.002 | -12.936
-9 | -0.878 | 0.01721 | -0.004 | -51.027
-8.5 | -0.849 | 0.01584 | -0.004 | -53.606
-8 | -0.812 | 0.01492 | -0.005 | -54.431
-7.5 | -0.771 | 0.01415 | -0.005 | -54.487
-7 | -0.731 | 0.01342 | -0.006 | -54.446
-6.5 | -0.68 | 0.01287 | -0.006 | -52.851
-6 | -0.627 | 0.01231 | -0.007 | -50.964
-5.5 | -0.573 | 0.01189 | -0.007 | -48.16
-5 | -0.517 | 0.01143 | -0.008 | -45.215
-4.5 | -0.46 | 0.01106 | -0.008 | -41.576
-4 | -0.401 | 0.0107 | -0.009 | -37.493
-3.5 | -0.342 | 0.00768 | -0.009 | -44.567
-3 | -0.283 | 0.00758 | -0.01 | -37.329
-2.5 | -0.223 | 0.00751 | -0.011 | -29.747
-2 | -0.163 | 0.00744 | -0.011 | -21.937
-1.5 | -0.103 | 0.00738 | -0.012 | -13.972
-1 | -0.043 | 0.00737 | -0.012 | -5.814
-0.5 | 0.017 | 0.00733 | -0.013 | 2.387
0 | 0.078 | 0.0073 | -0.013 | 10.672
0.5 | 0.138 | 0.00731 | -0.014 | 18.911
1 | 0.198 | 0.00732 | -0.014 | 27.109
1.5 | 0.259 | 0.00736 | -0.015 | 35.147
2 | 0.319 | 0.00739 | -0.015 | 43.113
2.5 | 0.379 | 0.00749 | -0.016 | 50.549
3 | 0.438 | 0.0076 | -0.016 | 57.655
3.5 | 0.498 | 0.00773 | -0.017 | 64.359
4 | 0.556 | 0.00792 | -0.017 | 70.272
4.5 | 0.614 | 0.0081 | -0.018 | 75.811
5 | 0.668 | 0.01232 | -0.018 | 54.256
5.5 | 0.721 | 0.0129 | -0.019 | 55.883
6 | 0.772 | 0.01344 | -0.019 | 57.416
6.5 | 0.821 | 0.01407 | -0.019 | 58.343
7 | 0.868 | 0.01476 | -0.02 | 58.775
7.5 | 0.912 | 0.01558 | -0.02 | 58.546
8 | 0.954 | 0.01645 | -0.021 | 57.986
8.5 | 0.99 | 0.01743 | -0.021 | 56.814
9 | 1.022 | 0.0186 | -0.021 | 54.941
9.5 | 1.049 | 0.01974 | -0.022 | 53.134
10 | 1.069 | 0.02121 | -0.022 | 50.42
10.5 | 1.071 | 0.02459 | -0.022 | 43.557
11 | 0.93 | 0.07215 | -0.011 | 12.895
11.5 | 0.939 | 0.07755 | -0.011 | 12.11
12 | 0.943 | 0.08204 | -0.011 | 11.493
12.5 | 0.944 | 0.08847 | -0.011 | 10.665
13 | 0.94 | 0.09513 | -0.011 | 9.886
13.5 | 0.933 | 0.09962 | -0.012 | 9.366
14 | 0.922 | 0.10709 | -0.012 | 8.61
14.5 | 0.907 | 0.11366 | -0.011 | 7.983
15 | 0.89 | 0.12421 | -0.012 | 7.168
15.5 | 0.87 | 0.12933 | -0.012 | 6.73

## 28. Re 500k Mach 0.10 (2)
BIGFOIL.COM POLAR EXPORT
NACA63-113 a=0.5
NACA63-113 a=0.5 |  |  |  | Cl Max: | 1.1596 | at alpha= | 13.5 | deg
XFOIL ncrit=9 |  |  |  | L/D Max: | 76.0671 | at alpha= | 5 | deg
Re: | 500000 |  |  | Cd Min: | 0.21921 | at alpha= | 18.5 | deg
Mach: | 0.1 |  |  | Cl=0 at alpha= | -0.64818 | deg
|  |  |  | @ Cl=0.1, Cd= | 0.0074588
|  |  |  | @ Cl=0.4, Cd= | 0.0076202
|  |  |  | @ Cl=0.6, Cd= | 0.0080837
alpha (deg) | Cl | Cd | Cm | Cl/Cd
-16 | -0.6681 | 0.18284 | 0.0356 | -3.654
-15.5 | -0.6691 | 0.17004 | 0.0269 | -3.935
-15 | -0.6638 | 0.1596 | 0.0224 | -4.1591
-14.5 | -0.6463 | 0.15406 | 0.0201 | -4.1951
-14 | -0.6345 | 0.14672 | 0.0165 | -4.3246
-13.5 | -0.8306 | 0.07905 | -0.0216 | -10.5073
-13 | -0.8863 | 0.06316 | -0.032 | -14.0326
-12.5 | -0.9321 | 0.05184 | -0.037 | -17.9803
-12 | -0.9637 | 0.04421 | -0.0373 | -21.7982
-11.5 | -0.9859 | 0.03837 | -0.0341 | -25.6946
-11 | -0.9887 | 0.03387 | -0.0296 | -29.191
-10.5 | -0.9684 | 0.03014 | -0.0269 | -32.1301
-10 | -0.9379 | 0.02547 | -0.0253 | -36.8237
-9.5 | -0.8964 | 0.02341 | -0.0245 | -38.2913
-9 | -0.8509 | 0.0214 | -0.024 | -39.7617
-8.5 | -0.791 | 0.01953 | -0.0259 | -40.5018
-8 | -0.7578 | 0.01741 | -0.0224 | -43.5267
-7.5 | -0.716 | 0.01636 | -0.0202 | -43.7653
-7 | -0.6707 | 0.01543 | -0.0184 | -43.4673
-6.5 | -0.6276 | 0.0139 | -0.0168 | -45.1511
-6 | -0.5786 | 0.01299 | -0.0158 | -44.542
-5.5 | -0.5281 | 0.01214 | -0.015 | -43.5008
-5 | -0.4778 | 0.01112 | -0.0143 | -42.9676
-4.5 | -0.4309 | 0.00949 | -0.0138 | -45.4057
-4 | -0.3814 | 0.00824 | -0.0134 | -46.2864
-3.5 | -0.3259 | 0.0079 | -0.0133 | -41.2532
-3 | -0.2694 | 0.00773 | -0.0134 | -34.8512
-2.5 | -0.2127 | 0.00763 | -0.0134 | -27.8768
-2 | -0.1557 | 0.00758 | -0.0134 | -20.5409
-1.5 | -0.0985 | 0.00752 | -0.0135 | -13.0984
-1 | -0.0406 | 0.00749 | -0.0138 | -5.4206
-0.5 | 0.0171 | 0.00746 | -0.014 | 2.2922
0 | 0.0748 | 0.00745 | -0.0142 | 10.0403
0.5 | 0.1324 | 0.00747 | -0.0144 | 17.7242
1 | 0.1902 | 0.00747 | -0.0147 | 25.4618
1.5 | 0.2478 | 0.0075 | -0.0149 | 33.04
2 | 0.3051 | 0.00755 | -0.015 | 40.4106
2.5 | 0.3622 | 0.0076 | -0.0151 | 47.6579
3 | 0.4184 | 0.00763 | -0.0149 | 54.8362
3.5 | 0.4744 | 0.00767 | -0.0147 | 61.8514
4 | 0.5291 | 0.00777 | -0.0143 | 68.0952
4.5 | 0.5834 | 0.00796 | -0.0138 | 73.2915
5 | 0.6344 | 0.00834 | -0.0129 | 76.0671
5.5 | 0.676 | 0.00961 | -0.0108 | 70.3434
6 | 0.7107 | 0.0113 | -0.0078 | 62.8938
6.5 | 0.7683 | 0.01287 | -0.0095 | 59.697
7 | 0.8208 | 0.01401 | -0.0101 | 58.5867
7.5 | 0.8649 | 0.01531 | -0.0089 | 56.4925
8 | 0.9063 | 0.01669 | -0.0074 | 54.302
8.5 | 0.9442 | 0.01822 | -0.0054 | 51.8222
9 | 0.9806 | 0.01971 | -0.0033 | 49.7514
9.5 | 1.0033 | 0.02215 | 0.0005 | 45.2957
10 | 1.0334 | 0.02368 | 0.0033 | 43.6402
10.5 | 1.0612 | 0.0256 | 0.0059 | 41.4531
11 | 1.0872 | 0.028 | 0.0081 | 38.8286
11.5 | 1.1125 | 0.03151 | 0.0104 | 35.3063
12 | 1.131 | 0.03448 | 0.0125 | 32.8016
12.5 | 1.1453 | 0.03777 | 0.0143 | 30.323
13 | 1.1545 | 0.04177 | 0.0155 | 27.6395
13.5 | 1.1596 | 0.04632 | 0.0161 | 25.0345
14 | 1.1522 | 0.05305 | 0.0161 | 21.7191
14.5 | 1.1211 | 0.06318 | 0.0141 | 17.7445
15 | 1.092 | 0.07338 | 0.0096 | 14.8814
15.5 | 1.0541 | 0.0869 | 0.0023 | 12.13
16 | 1.0075 | 0.10432 | -0.0081 | 9.6578
16.5 | 0.9512 | 0.12819 | -0.0243 | 7.4202
17 | 0.7877 | 0.19919 | -0.0594 | 3.9545
17.5 | 0.8009 | 0.20708 | -0.0641 | 3.8676
18 | 0.8194 | 0.21277 | -0.0672 | 3.8511
18.5 | 0.8368 | 0.21921 | -0.0698 | 3.8173

## 29. Re 500k Mach 0.25 (1)
BIGFOIL.COM POLAR EXPORT
NACA63-113 a=0.5
NACA63-113 a=0.5 |  |  |  | Cl Max: | 1.038 | at alpha= | 9.5 | deg
JavaFoil+Calcfoil stall+Eppler ext transition |  |  |  | L/D Max: | 76.437 | at alpha= | 4.5 | deg
Re: | 500000 |  |  | Cd Min: | 0.00737 | at alpha= | 0.5 | deg
Mach: | 0.25 |  |  | Cl=0 at alpha= | -0.64516 | deg
|  |  |  | @ Cl=0.1, Cd= | 0.0073903
|  |  |  | @ Cl=0.4, Cd= | 0.007587
|  |  |  | @ Cl=0.6, Cd= | 0.008157
alpha (deg) | Cl | Cd | Cm | Cl/Cd
-13.5 | -0.715 | 0.11299 | 0 | -6.326
-13 | -0.745 | 0.10523 | 0 | -7.079
-12.5 | -0.768 | 0.09752 | 0 | -7.879
-12 | -0.785 | 0.09027 | 0 | -8.694
-11.5 | -0.795 | 0.08474 | -0.001 | -9.38
-11 | -0.795 | 0.07789 | -0.001 | -10.201
-10.5 | -0.786 | 0.07179 | -0.001 | -10.953
-10 | -0.773 | 0.06691 | -0.001 | -11.548
-9.5 | -0.755 | 0.06226 | -0.002 | -12.122
-9 | -0.732 | 0.0585 | -0.002 | -12.514
-8.5 | -0.841 | 0.01757 | -0.004 | -47.885
-8 | -0.816 | 0.01579 | -0.005 | -51.69
-7.5 | -0.778 | 0.01497 | -0.006 | -51.961
-7 | -0.736 | 0.01405 | -0.006 | -52.422
-6.5 | -0.558 | 0.04523 | -0.003 | -12.343
-6 | -0.642 | 0.01278 | -0.007 | -50.232
-5.5 | -0.587 | 0.01218 | -0.008 | -48.18
-5 | -0.53 | 0.01174 | -0.008 | -45.126
-4.5 | -0.472 | 0.01135 | -0.009 | -41.575
-4 | -0.412 | 0.01095 | -0.009 | -37.618
-3.5 | -0.352 | 0.0078 | -0.01 | -45.066
-3 | -0.291 | 0.00766 | -0.01 | -37.943
-2.5 | -0.229 | 0.00758 | -0.011 | -30.278
-2 | -0.168 | 0.00751 | -0.011 | -22.337
-1.5 | -0.106 | 0.00745 | -0.012 | -14.229
-1 | -0.044 | 0.00743 | -0.012 | -5.928
-0.5 | 0.018 | 0.00739 | -0.013 | 2.433
0 | 0.08 | 0.0074 | -0.013 | 10.814
0.5 | 0.142 | 0.00737 | -0.014 | 19.276
1 | 0.204 | 0.00739 | -0.014 | 27.588
1.5 | 0.266 | 0.00743 | -0.015 | 35.787
2 | 0.328 | 0.0075 | -0.016 | 43.693
2.5 | 0.389 | 0.00756 | -0.016 | 51.473
3 | 0.45 | 0.00771 | -0.017 | 58.372
3.5 | 0.511 | 0.00785 | -0.017 | 65.076
4 | 0.571 | 0.00807 | -0.018 | 70.824
4.5 | 0.631 | 0.00825 | -0.018 | 76.437
5 | 0.683 | 0.01268 | -0.019 | 53.866
5.5 | 0.736 | 0.01332 | -0.019 | 55.267
6 | 0.787 | 0.01395 | -0.019 | 56.448
6.5 | 0.836 | 0.0147 | -0.02 | 56.888
7 | 0.882 | 0.0155 | -0.02 | 56.915
7.5 | 0.925 | 0.01646 | -0.021 | 56.212
8 | 0.964 | 0.01748 | -0.021 | 55.157
8.5 | 0.996 | 0.01869 | -0.021 | 53.323
9 | 1.021 | 0.02002 | -0.022 | 51.012
9.5 | 1.038 | 0.02156 | -0.022 | 48.142
10 | 0.892 | 0.0641 | -0.013 | 13.921
10.5 | 0.895 | 0.07012 | -0.011 | 12.757
11 | 0.893 | 0.07599 | -0.011 | 11.754
11.5 | 0.886 | 0.08253 | -0.011 | 10.732
12 | 0.871 | 0.08826 | -0.011 | 9.873
12.5 | 0.85 | 0.0962 | -0.011 | 8.833
13 | 0.821 | 0.10258 | -0.011 | 8
13.5 | 0.785 | 0.11279 | -0.011 | 6.963
14 | 0.744 | 0.11943 | -0.011 | 6.227
14.5 | 0.696 | 0.13036 | -0.011 | 5.341

## 30. Re 500k Mach 0.25 (2)
BIGFOIL.COM POLAR EXPORT
NACA63-113 a=0.5
NACA63-113 a=0.5 |  |  |  | Cl Max: | 1.0788 | at alpha= | 11.5 | deg
XFOIL ncrit=9 |  |  |  | L/D Max: | 74.5672 | at alpha= | 5 | deg
Re: | 500000 |  |  | Cd Min: | 0.19027 | at alpha= | 16.5 | deg
Mach: | 0.25 |  |  | Cl=0 at alpha= | -0.6474 | deg
|  |  |  | @ Cl=0.1, Cd= | 0.0075675
|  |  |  | @ Cl=0.4, Cd= | 0.0077488
|  |  |  | @ Cl=0.6, Cd= | 0.0081466
alpha (deg) | Cl | Cd | Cm | Cl/Cd
-15 | -0.6588 | 0.16586 | 0.0255 | -3.972
-14.5 | -0.6394 | 0.1601 | 0.0232 | -3.9938
-14 | -0.6263 | 0.15245 | 0.0193 | -4.1082
-13.5 | -0.6335 | 0.13759 | 0.0094 | -4.6043
-13 | -0.6387 | 0.12555 | 0.0043 | -5.0872
-12.5 | -0.7953 | 0.07343 | -0.0263 | -10.8307
-12 | -0.8338 | 0.06048 | -0.0346 | -13.7864
-11.5 | -0.8704 | 0.05025 | -0.0395 | -17.3214
-11 | -0.8996 | 0.04277 | -0.0403 | -21.0334
-10.5 | -0.9192 | 0.03694 | -0.0376 | -24.8836
-10 | -0.9274 | 0.03114 | -0.033 | -29.7816
-9.5 | -0.9019 | 0.02726 | -0.0308 | -33.0851
-9 | -0.8625 | 0.02465 | -0.0296 | -34.9899
-8.5 | -0.808 | 0.02163 | -0.0302 | -37.3555
-8 | -0.7712 | 0.01964 | -0.0265 | -39.2668
-7.5 | -0.7328 | 0.01762 | -0.0235 | -41.5891
-7 | -0.6874 | 0.01633 | -0.0214 | -42.0943
-6.5 | -0.6438 | 0.01472 | -0.0192 | -43.7364
-6 | -0.5942 | 0.01369 | -0.0178 | -43.4039
-5.5 | -0.5439 | 0.0126 | -0.0166 | -43.1667
-5 | -0.491 | 0.01169 | -0.0157 | -42.0017
-4.5 | -0.4411 | 0.01027 | -0.0149 | -42.9503
-4 | -0.3932 | 0.00854 | -0.0143 | -46.0422
-3.5 | -0.337 | 0.00807 | -0.014 | -41.7596
-3 | -0.2786 | 0.00788 | -0.0139 | -35.3553
-2.5 | -0.22 | 0.00775 | -0.0139 | -28.3871
-2 | -0.1608 | 0.00767 | -0.0139 | -20.9648
-1.5 | -0.1014 | 0.00765 | -0.014 | -13.2549
-1 | -0.0421 | 0.00761 | -0.0142 | -5.5322
-0.5 | 0.0176 | 0.00758 | -0.0144 | 2.3219
0 | 0.0775 | 0.00756 | -0.0147 | 10.2513
0.5 | 0.1372 | 0.00758 | -0.015 | 18.1003
1 | 0.1967 | 0.00761 | -0.0152 | 25.8476
2 | 0.3152 | 0.00769 | -0.0154 | 40.9883
2.5 | 0.3742 | 0.00774 | -0.0154 | 48.3463
3 | 0.4328 | 0.00776 | -0.0153 | 55.7732
3.5 | 0.4908 | 0.00785 | -0.0151 | 62.5223
4 | 0.5478 | 0.00794 | -0.0146 | 68.9924
4.5 | 0.6034 | 0.00816 | -0.0138 | 73.9461
5 | 0.6547 | 0.00878 | -0.0126 | 74.5672
5.5 | 0.6924 | 0.01061 | -0.0099 | 65.2592
6 | 0.7271 | 0.01226 | -0.0064 | 59.3067
7 | 0.8356 | 0.01512 | -0.0072 | 55.2646
7.5 | 0.8806 | 0.01636 | -0.0056 | 53.8264
8 | 0.9141 | 0.01829 | -0.0027 | 49.9781
8.5 | 0.9493 | 0.01983 | 0.0003 | 47.8719
9 | 0.9741 | 0.02182 | 0.0042 | 44.6425
9.5 | 0.9993 | 0.0245 | 0.0076 | 40.7878
10 | 1.0285 | 0.02686 | 0.0103 | 38.2911
10.5 | 1.0535 | 0.02961 | 0.0128 | 35.5792
11 | 1.0717 | 0.03402 | 0.0153 | 31.5021
11.5 | 1.0788 | 0.03851 | 0.0176 | 28.0135
12 | 1.075 | 0.04415 | 0.0189 | 24.3488
12.5 | 1.0638 | 0.05083 | 0.0187 | 20.9286
13 | 1.0417 | 0.05954 | 0.0165 | 17.4958
13.5 | 1.0137 | 0.07 | 0.012 | 14.4814
14 | 0.9653 | 0.08582 | 0.0029 | 11.248
14.5 | 0.8966 | 0.1098 | -0.0129 | 8.1658
15 | 0.7997 | 0.14862 | -0.0347 | 5.3808
15.5 | 0.7614 | 0.17721 | -0.0479 | 4.2966
16 | 0.7757 | 0.18482 | -0.0519 | 4.1971
16.5 | 0.7951 | 0.19027 | -0.0543 | 4.1788

## 31. Re 500k Mach 0.50 (1)
BIGFOIL.COM POLAR EXPORT
NACA63-113 a=0.5
NACA63-113 a=0.5 |  |  |  | Cl Max: | 1.115 | at alpha= | 20 | deg
JavaFoil+Calcfoil stall+Eppler ext transition |  |  |  | L/D Max: | 71.789 | at alpha= | 4 | deg
Re: | 500000 |  |  | Cd Min: | 0.0077 | at alpha= | -0.5 | deg
Mach: | 0.5 |  |  | Cl=0 at alpha= | -0.64493 | deg
|  |  |  | @ Cl=0.1, Cd= | 0.0077131
|  |  |  | @ Cl=0.4, Cd= | 0.0080339
|  |  |  | @ Cl=0.6, Cd= | 0.0086691
alpha (deg) | Cl | Cd | Cm | Cl/Cd
-20 | -1.061 | 0.23377 | 0.004 | -4.537
-19.5 | -1.031 | 0.22423 | 0.003 | -4.6
-19 | -1.005 | 0.21711 | 0.003 | -4.628
-18.5 | -0.978 | 0.21461 | 0.003 | -4.559
-18 | -0.952 | 0.20543 | 0.003 | -4.633
-17.5 | -0.925 | 0.2014 | 0.002 | -4.594
-17 | -0.896 | 0.1926 | 0.002 | -4.653
-16.5 | -0.869 | 0.18789 | 0.002 | -4.626
-16 | -0.842 | 0.18762 | 0.001 | -4.49
-15.5 | -0.816 | 0.18112 | 0.001 | -4.504
-15 | -0.787 | 0.16868 | 0.001 | -4.667
-14.5 | -0.76 | 0.15633 | 0.001 | -4.862
-14 | -0.733 | 0.15404 | 0 | -4.759
-13.5 | -0.706 | 0.15106 | 0 | -4.675
-13 | -0.679 | 0.14833 | 0 | -4.578
-12.5 | -0.65 | 0.14202 | 0 | -4.58
-12 | -0.623 | 0.13612 | -0.001 | -4.58
-11.5 | -0.596 | 0.12947 | -0.001 | -4.606
-11 | -0.569 | 0.12223 | -0.001 | -4.657
-10.5 | -0.541 | 0.11473 | -0.001 | -4.716
-10 | -0.514 | 0.10949 | -0.001 | -4.693
-9.5 | -0.487 | 0.10348 | -0.002 | -4.702
-9 | -0.459 | 0.09897 | -0.002 | -4.641
-8.5 | -0.431 | 0.09359 | -0.002 | -4.61
-8 | -0.404 | 0.08451 | -0.002 | -4.784
-7.5 | -0.582 | 0.05669 | -0.002 | -10.272
-7 | -0.604 | 0.04951 | -0.003 | -12.21
-6.5 | -0.593 | 0.04424 | -0.004 | -13.397
-6 | -0.677 | 0.01513 | -0.008 | -44.766
-5.5 | -0.632 | 0.01412 | -0.008 | -44.75
-5 | -0.579 | 0.01332 | -0.009 | -43.447
-4.5 | -0.523 | 0.01263 | -0.01 | -41.421
-4 | -0.458 | 0.01196 | -0.01 | -38.328
-3.5 | -0.392 | 0.0115 | -0.011 | -34.076
-3 | -0.324 | 0.00808 | -0.011 | -40.164
-2.5 | -0.256 | 0.00798 | -0.012 | -32.102
-2 | -0.187 | 0.00784 | -0.013 | -23.913
-1.5 | -0.118 | 0.00775 | -0.013 | -15.283
-1 | -0.049 | 0.00771 | -0.014 | -6.379
-0.5 | 0.02 | 0.0077 | -0.014 | 2.612
0 | 0.089 | 0.00771 | -0.015 | 11.614
0.5 | 0.159 | 0.00773 | -0.016 | 20.543
1 | 0.228 | 0.00779 | -0.016 | 29.256
1.5 | 0.297 | 0.00784 | -0.017 | 37.881
2 | 0.366 | 0.00796 | -0.017 | 45.954
2.5 | 0.435 | 0.00811 | -0.018 | 53.595
3 | 0.503 | 0.00826 | -0.019 | 60.831
3.5 | 0.57 | 0.00851 | -0.019 | 67.013
4 | 0.636 | 0.00886 | -0.02 | 71.789
4.5 | 0.687 | 0.01385 | -0.02 | 49.616
5 | 0.745 | 0.01472 | -0.02 | 50.603
5.5 | 0.798 | 0.0157 | -0.021 | 50.821
6 | 0.845 | 0.01693 | -0.021 | 49.927
6.5 | 0.884 | 0.0183 | -0.022 | 48.291
7 | 0.909 | 0.0199 | -0.022 | 45.66
7.5 | 0.767 | 0.0529 | -0.01 | 14.492
8 | 0.728 | 0.06083 | -0.009 | 11.975
8.5 | 0.499 | 0.09323 | -0.009 | 5.351
9 | 0.526 | 0.09387 | -0.01 | 5.601
9.5 | 0.553 | 0.10295 | -0.011 | 5.374
10 | 0.58 | 0.10818 | -0.011 | 5.362
10.5 | 0.607 | 0.11221 | -0.011 | 5.407
11 | 0.634 | 0.11901 | -0.012 | 5.325
11.5 | 0.661 | 0.12534 | -0.013 | 5.275
12 | 0.688 | 0.13323 | -0.013 | 5.162
12.5 | 0.714 | 0.13533 | -0.013 | 5.278
13 | 0.741 | 0.14201 | -0.014 | 5.219
13.5 | 0.769 | 0.14649 | -0.015 | 5.248
14 | 0.795 | 0.15463 | -0.015 | 5.142
14.5 | 0.821 | 0.16134 | -0.016 | 5.091
15 | 0.849 | 0.17127 | -0.017 | 4.958
15.5 | 0.876 | 0.17337 | -0.017 | 5.053
16 | 0.902 | 0.18229 | -0.017 | 4.949
16.5 | 0.928 | 0.18525 | -0.018 | 5.011
17 | 0.957 | 0.2022 | -0.019 | 4.734
17.5 | 0.983 | 0.20663 | -0.019 | 4.756
18 | 1.009 | 0.20882 | -0.02 | 4.83
18.5 | 1.035 | 0.21419 | -0.02 | 4.83
19 | 1.062 | 0.21907 | -0.021 | 4.846
19.5 | 1.089 | 0.22846 | -0.021 | 4.767
20 | 1.115 | 0.23312 | -0.022 | 4.781

## 32. Re 500k Mach 0.50 (2)
BIGFOIL.COM POLAR EXPORT
NACA63-113 a=0.5
NACA63-113 a=0.5 |  |  |  | Cl Max: | 0.9687 | at alpha= | 20 | deg
XFOIL ncrit=9 |  |  |  | L/D Max: | 71.9565 | at alpha= | 4 | deg
Re: | 500000 |  |  | Cd Min: | 0.28171 | at alpha= | 20 | deg
Mach: | 0.5 |  |  | Cl=0 at alpha= | -0.65227 | deg
|  |  |  | @ Cl=0.1, Cd= | 0.0081148
|  |  |  | @ Cl=0.4, Cd= | 0.0083151
|  |  |  | @ Cl=0.6, Cd= | 0.0086333
alpha (deg) | Cl | Cd | Cm | Cl/Cd
-20 | -0.8743 | 0.27386 | 0.0906 | -3.1925
-19 | -0.8298 | 0.25664 | 0.0801 | -3.2333
-18.5 | -0.8069 | 0.24864 | 0.0751 | -3.2453
-18 | -0.7874 | 0.2391 | 0.0681 | -3.2932
-17.5 | -0.7728 | 0.22986 | 0.0606 | -3.362
-17 | -0.7436 | 0.22164 | 0.0585 | -3.355
-16.5 | -0.7212 | 0.21367 | 0.0538 | -3.3753
-16 | -0.7078 | 0.20391 | 0.0456 | -3.4711
-15.5 | -0.6904 | 0.194 | 0.04 | -3.5588
-15 | -0.6634 | 0.18667 | 0.0377 | -3.5539
-14.5 | -0.6427 | 0.1786 | 0.0332 | -3.5985
-14 | -0.636 | 0.16749 | 0.0242 | -3.7972
-13.5 | -0.619 | 0.15813 | 0.0204 | -3.9145
-13 | -0.5976 | 0.1507 | 0.0173 | -3.9655
-12.5 | -0.5832 | 0.14183 | 0.0126 | -4.112
-12 | -0.5794 | 0.12959 | 0.0061 | -4.471
-11.5 | -0.5792 | 0.11759 | -0.0003 | -4.9256
-11 | -0.5928 | 0.10282 | -0.0086 | -5.7654
-10.5 | -0.6185 | 0.08524 | -0.0188 | -7.256
-10 | -0.6497 | 0.06908 | -0.0305 | -9.405
-9.5 | -0.6803 | 0.05605 | -0.0404 | -12.1374
-9 | -0.7089 | 0.04546 | -0.0475 | -15.5939
-8.5 | -0.7295 | 0.03675 | -0.0522 | -19.8503
-8 | -0.7426 | 0.03098 | -0.0504 | -23.9703
-7.5 | -0.7497 | 0.0268 | -0.0439 | -27.9739
-7 | -0.7299 | 0.02313 | -0.0384 | -31.5564
-6.5 | -0.6902 | 0.01988 | -0.0339 | -34.7183
-6 | -0.6469 | 0.01722 | -0.0297 | -37.5668
-5.5 | -0.5982 | 0.01546 | -0.0262 | -38.6934
-5 | -0.548 | 0.01379 | -0.0231 | -39.7389
-4.5 | -0.4908 | 0.01253 | -0.0209 | -39.17
-4 | -0.4334 | 0.01118 | -0.0193 | -38.7657
-3.5 | -0.3831 | 0.00901 | -0.0177 | -42.5194
-3 | -0.3189 | 0.00847 | -0.0169 | -37.6505
-2.5 | -0.2515 | 0.00832 | -0.0165 | -30.2284
-2 | -0.1839 | 0.00824 | -0.0162 | -22.318
-1.5 | -0.1158 | 0.00818 | -0.0161 | -14.1565
-1 | -0.0475 | 0.00812 | -0.0163 | -5.8498
-0.5 | 0.0208 | 0.00811 | -0.0165 | 2.5647
0 | 0.089 | 0.00811 | -0.0168 | 10.9741
0.5 | 0.1573 | 0.00814 | -0.017 | 19.3243
1 | 0.2256 | 0.00815 | -0.0172 | 27.681
1.5 | 0.2937 | 0.0082 | -0.0174 | 35.8171
2 | 0.3617 | 0.00827 | -0.0173 | 43.7364
2.5 | 0.4297 | 0.00835 | -0.0172 | 51.4611
3 | 0.4973 | 0.0084 | -0.0167 | 59.2024
3.5 | 0.5639 | 0.0085 | -0.0158 | 66.3412
4 | 0.6289 | 0.00874 | -0.0146 | 71.9565
4.5 | 0.685 | 0.00968 | -0.0123 | 70.7645
5 | 0.7182 | 0.01222 | -0.0081 | 58.7725
5.5 | 0.7552 | 0.01399 | -0.0033 | 53.9814
6 | 0.7851 | 0.01546 | 0.0031 | 50.7827
6.5 | 0.8256 | 0.01739 | 0.0062 | 47.4756
7 | 0.8486 | 0.02005 | 0.0106 | 42.3242
7.5 | 0.8739 | 0.02302 | 0.0145 | 37.9626
8 | 0.8976 | 0.0266 | 0.0184 | 33.7444
8.5 | 0.9207 | 0.0307 | 0.0219 | 29.9902
9 | 0.9278 | 0.03626 | 0.0243 | 25.5874
9.5 | 0.9199 | 0.04322 | 0.0247 | 21.2841
10 | 0.9018 | 0.05171 | 0.0227 | 17.4396
10.5 | 0.8723 | 0.06249 | 0.0176 | 13.959
11 | 0.8382 | 0.07605 | 0.009 | 11.0217
11.5 | 0.8047 | 0.09163 | -0.0016 | 8.7821
12 | 0.771 | 0.10968 | -0.0132 | 7.0295
12.5 | 0.7478 | 0.12698 | -0.023 | 5.8891
13 | 0.7401 | 0.14133 | -0.031 | 5.2367
13.5 | 0.7425 | 0.15364 | -0.0377 | 4.8327
14 | 0.7515 | 0.16455 | -0.0436 | 4.567
14.5 | 0.7647 | 0.17558 | -0.0475 | 4.3553
15 | 0.7796 | 0.18639 | -0.0533 | 4.1826
15.5 | 0.7921 | 0.19774 | -0.0604 | 4.0058
16 | 0.8045 | 0.20879 | -0.0683 | 3.8532
16.5 | 0.8256 | 0.21702 | -0.0729 | 3.8043
17 | 0.8516 | 0.22503 | -0.0755 | 3.7844
17.5 | 0.8632 | 0.23656 | -0.0847 | 3.649
18 | 0.8844 | 0.24542 | -0.0901 | 3.6036
18.5 | 0.9069 | 0.25341 | -0.0948 | 3.5788
19 | 0.9332 | 0.26198 | -0.0977 | 3.5621
19.5 | 0.948 | 0.2723 | -0.1064 | 3.4815
20 | 0.9687 | 0.28171 | -0.1126 | 3.4386

## 33. Re 750k Mach 0.00 (1)
BIGFOIL.COM POLAR EXPORT
NACA63-113 a=0.5
NACA63-113 a=0.5 |  |  |  | Cl Max: | 1.109 | at alpha= | 11.5 | deg
JavaFoil+Calcfoil stall+Eppler ext transition |  |  |  | L/D Max: | 84.54 | at alpha= | 4.5 | deg
Re: | 750000 |  |  | Cd Min: | 0.00654 | at alpha= | 0 | deg
Mach: | 0 |  |  | Cl=0 at alpha= | -0.64167 | deg
|  |  |  | @ Cl=0.1, Cd= | 0.0065437
|  |  |  | @ Cl=0.4, Cd= | 0.0067529
|  |  |  | @ Cl=0.6, Cd= | 0.0071991
alpha (deg) | Cl | Cd | Cm | Cl/Cd
-15 | -0.846 | 0.11707 | 0.001 | -7.229
-14.5 | -0.856 | 0.10927 | 0 | -7.837
-14 | -0.864 | 0.10363 | 0 | -8.336
-13.5 | -0.868 | 0.09768 | 0 | -8.884
-13 | -0.869 | 0.09139 | 0 | -9.512
-12.5 | -0.866 | 0.08549 | 0 | -10.132
-12 | -0.861 | 0.07975 | -0.001 | -10.79
-11.5 | -0.85 | 0.07453 | -0.001 | -11.404
-11 | -0.84 | 0.06789 | -0.001 | -12.378
-10.5 | -0.825 | 0.06144 | -0.002 | -13.431
-10 | -0.943 | 0.01778 | -0.003 | -53.067
-9.5 | -0.919 | 0.01629 | -0.003 | -56.407
-9 | -0.888 | 0.01525 | -0.004 | -58.199
-8.5 | -0.853 | 0.0143 | -0.004 | -59.651
-8 | -0.815 | 0.01351 | -0.005 | -60.315
-7.5 | -0.777 | 0.01278 | -0.005 | -60.784
-7 | -0.728 | 0.01224 | -0.006 | -59.491
-6.5 | -0.677 | 0.01176 | -0.006 | -57.571
-6 | -0.625 | 0.01124 | -0.007 | -55.564
-5.5 | -0.57 | 0.01087 | -0.007 | -52.457
-5 | -0.514 | 0.0105 | -0.008 | -49.005
-4.5 | -0.457 | 0.01016 | -0.008 | -45.026
-4 | -0.399 | 0.00984 | -0.009 | -40.581
-3.5 | -0.341 | 0.00689 | -0.009 | -49.463
-3 | -0.282 | 0.0068 | -0.01 | -41.429
-2.5 | -0.222 | 0.00672 | -0.01 | -33.043
-2 | -0.163 | 0.00666 | -0.011 | -24.387
-1.5 | -0.103 | 0.00663 | -0.011 | -15.481
-1 | -0.043 | 0.00659 | -0.012 | -6.47
-0.5 | 0.017 | 0.00656 | -0.012 | 2.652
0 | 0.078 | 0.00654 | -0.013 | 11.853
0.5 | 0.138 | 0.00655 | -0.014 | 20.997
1 | 0.197 | 0.00654 | -0.014 | 30.193
1.5 | 0.257 | 0.00659 | -0.015 | 39.05
2 | 0.317 | 0.00662 | -0.015 | 47.88
2.5 | 0.377 | 0.00671 | -0.016 | 56.141
3 | 0.436 | 0.00682 | -0.016 | 63.993
3.5 | 0.495 | 0.00693 | -0.017 | 71.405
4 | 0.554 | 0.00707 | -0.017 | 78.301
4.5 | 0.611 | 0.00723 | -0.018 | 84.54
5 | 0.667 | 0.01114 | -0.018 | 59.894
5.5 | 0.721 | 0.01177 | -0.019 | 61.247
6 | 0.772 | 0.01225 | -0.019 | 63.037
6.5 | 0.821 | 0.01281 | -0.019 | 64.082
7 | 0.868 | 0.01342 | -0.02 | 64.702
7.5 | 0.913 | 0.01414 | -0.02 | 64.588
8 | 0.955 | 0.0149 | -0.021 | 64.114
8.5 | 0.993 | 0.01576 | -0.021 | 62.99
9 | 1.025 | 0.01677 | -0.021 | 61.113
9.5 | 1.054 | 0.01778 | -0.022 | 59.267
10 | 1.077 | 0.01901 | -0.022 | 56.644
10.5 | 1.095 | 0.02029 | -0.023 | 53.987
11 | 1.106 | 0.02224 | -0.023 | 49.731
11.5 | 1.109 | 0.0248 | -0.023 | 44.737
12 | 0.977 | 0.06948 | -0.016 | 14.057
12.5 | 0.962 | 0.08177 | -0.014 | 11.763
13 | 0.958 | 0.08835 | -0.013 | 10.845
13.5 | 0.953 | 0.09481 | -0.013 | 10.051
14 | 0.945 | 0.1013 | -0.013 | 9.323
14.5 | 0.934 | 0.10821 | -0.013 | 8.627
15 | 0.919 | 0.11435 | -0.013 | 8.041
15.5 | 0.904 | 0.12184 | -0.013 | 7.416
16 | 0.885 | 0.13059 | -0.013 | 6.776
16.5 | 0.865 | 0.13784 | -0.013 | 6.274

## 34. Re 750k Mach 0.00 (2)
BIGFOIL.COM POLAR EXPORT
NACA63-113 a=0.5
NACA63-113 a=0.5 |  |  |  | Cl Max: | 1.2276 | at alpha= | 14.5 | deg
XFOIL ncrit=9 |  |  |  | L/D Max: | 81.7827 | at alpha= | 4.5 | deg
Re: | 750000 |  |  | Cd Min: | 0.23553 | at alpha= | 19.5 | deg
Mach: | 0 |  |  | Cl=0 at alpha= | -0.6467 | deg
|  |  |  | @ Cl=0.1, Cd= | 0.00634
|  |  |  | @ Cl=0.4, Cd= | 0.0065251
|  |  |  | @ Cl=0.6, Cd= | 0.0074099
alpha (deg) | Cl | Cd | Cm | Cl/Cd
-18.5 | -0.7425 | 0.21761 | 0.0566 | -3.4121
-18 | -0.7251 | 0.21172 | 0.0528 | -3.4248
-17.5 | -0.7159 | 0.20176 | 0.0466 | -3.5483
-17 | -0.7102 | 0.19004 | 0.0404 | -3.7371
-16.5 | -0.693 | 0.18426 | 0.0374 | -3.761
-16 | -0.6757 | 0.17837 | 0.0342 | -3.7882
-15.5 | -1.0054 | 0.07574 | -0.0211 | -13.2744
-15 | -1.0485 | 0.06166 | -0.0294 | -17.0045
-14.5 | -1.0666 | 0.05304 | -0.0336 | -20.1094
-14 | -1.0776 | 0.04625 | -0.0359 | -23.2995
-13.5 | -1.086 | 0.04038 | -0.0366 | -26.8945
-13 | -1.0858 | 0.03601 | -0.0358 | -30.1527
-12.5 | -1.0807 | 0.03235 | -0.0338 | -33.4065
-12 | -1.0693 | 0.02967 | -0.031 | -36.0398
-11.5 | -1.0541 | 0.02719 | -0.0272 | -38.7679
-11 | -1.0245 | 0.02535 | -0.0249 | -40.4142
-10.5 | -0.9961 | 0.02168 | -0.0227 | -45.9456
-10 | -0.956 | 0.02014 | -0.0216 | -47.4677
-9.5 | -0.9048 | 0.01867 | -0.0224 | -48.4628
-9 | -0.8638 | 0.01767 | -0.0203 | -48.8851
-8.5 | -0.8269 | 0.01611 | -0.0176 | -51.3284
-8 | -0.7845 | 0.01492 | -0.0159 | -52.5804
-7.5 | -0.7368 | 0.01406 | -0.0149 | -52.404
-7 | -0.6893 | 0.01302 | -0.0139 | -52.9416
-6.5 | -0.6388 | 0.01226 | -0.0133 | -52.1044
-6 | -0.5876 | 0.01148 | -0.0128 | -51.1847
-5.5 | -0.5348 | 0.01087 | -0.0125 | -49.1996
-5 | -0.4818 | 0.01017 | -0.0123 | -47.3746
-4.5 | -0.4305 | 0.00909 | -0.0122 | -47.3597
-4 | -0.3807 | 0.0077 | -0.0121 | -49.4416
-3.5 | -0.3268 | 0.00701 | -0.0121 | -46.6191
-3 | -0.2703 | 0.00679 | -0.0123 | -39.8085
-2.5 | -0.2135 | 0.00663 | -0.0125 | -32.2021
-2 | -0.156 | 0.00651 | -0.0129 | -23.9631
-1.5 | -0.0985 | 0.00643 | -0.0131 | -15.3188
-1 | -0.0407 | 0.0064 | -0.0135 | -6.3594
-0.5 | 0.0169 | 0.00637 | -0.0138 | 2.6531
0 | 0.0749 | 0.00634 | -0.0142 | 11.8139
0.5 | 0.1328 | 0.00634 | -0.0146 | 20.9464
1 | 0.1907 | 0.00636 | -0.015 | 29.9843
1.5 | 0.2484 | 0.00639 | -0.0153 | 38.8732
2 | 0.306 | 0.00644 | -0.0156 | 47.5155
2.5 | 0.3634 | 0.00648 | -0.0159 | 56.0802
3 | 0.4202 | 0.00655 | -0.016 | 64.1527
3.5 | 0.4768 | 0.00666 | -0.0161 | 71.5916
4 | 0.5326 | 0.00685 | -0.0162 | 77.7518
4.5 | 0.5872 | 0.00718 | -0.0161 | 81.7827
5 | 0.6373 | 0.00808 | -0.0156 | 78.8738
5.5 | 0.6815 | 0.0096 | -0.0145 | 70.9896
6 | 0.7257 | 0.01082 | -0.0131 | 67.0702
6.5 | 0.7692 | 0.01169 | -0.0111 | 65.7998
7 | 0.8167 | 0.0124 | -0.0099 | 65.8629
7.5 | 0.8747 | 0.01347 | -0.0114 | 64.9369
8 | 0.9234 | 0.01431 | -0.011 | 64.5283
8.5 | 0.9651 | 0.01567 | -0.0095 | 61.589
9 | 1.0087 | 0.01669 | -0.0083 | 60.4374
9.5 | 1.0438 | 0.01821 | -0.0061 | 57.3202
10 | 1.0744 | 0.01975 | -0.0033 | 54.4
10.5 | 1.1005 | 0.02114 | 0.0002 | 52.0577
11 | 1.1254 | 0.0228 | 0.003 | 49.3596
11.5 | 1.144 | 0.02519 | 0.0058 | 45.4148
12 | 1.1606 | 0.02806 | 0.0084 | 41.3614
12.5 | 1.1818 | 0.03055 | 0.0101 | 38.6841
13 | 1.1991 | 0.03351 | 0.0116 | 35.7833
13.5 | 1.2141 | 0.03679 | 0.0126 | 33.0008
14 | 1.2249 | 0.04066 | 0.0133 | 30.1254
14.5 | 1.2276 | 0.04568 | 0.0136 | 26.8739
15 | 1.2172 | 0.05267 | 0.0132 | 23.1099
15.5 | 1.2127 | 0.05931 | 0.0114 | 20.4468
16 | 1.2005 | 0.06769 | 0.0083 | 17.7353
16.5 | 1.1845 | 0.0775 | 0.0037 | 15.2839
17 | 1.1606 | 0.08965 | -0.0028 | 12.9459
17.5 | 1.1251 | 0.10527 | -0.012 | 10.6878
18 | 1.0724 | 0.12658 | -0.0253 | 8.4721
18.5 | 0.8342 | 0.21709 | -0.0705 | 3.8426
19 | 0.8405 | 0.2295 | -0.0778 | 3.6623
19.5 | 0.8573 | 0.23553 | -0.0819 | 3.6399

## 35. Re 750k Mach 0.10 (1)
BIGFOIL.COM POLAR EXPORT
NACA63-113 a=0.5
NACA63-113 a=0.5 |  |  |  | Cl Max: | 1.099 | at alpha= | 11 | deg
JavaFoil+Calcfoil stall+Eppler ext transition |  |  |  | L/D Max: | 84.385 | at alpha= | 4.5 | deg
Re: | 750000 |  |  | Cd Min: | 0.00657 | at alpha= | 1 | deg
Mach: | 0.1 |  |  | Cl=0 at alpha= | -0.64167 | deg
|  |  |  | @ Cl=0.1, Cd= | 0.00658
|  |  |  | @ Cl=0.4, Cd= | 0.0067556
|  |  |  | @ Cl=0.6, Cd= | 0.0072293
alpha (deg) | Cl | Cd | Cm | Cl/Cd
-15 | -0.82 | 0.11881 | 0.001 | -6.905
-14.5 | -0.834 | 0.11258 | 0 | -7.408
-14 | -0.845 | 0.10547 | 0 | -8.011
-13.5 | -0.853 | 0.0986 | 0 | -8.646
-13 | -0.856 | 0.09231 | 0 | -9.277
-12.5 | -0.856 | 0.08742 | 0 | -9.793
-12 | -0.853 | 0.08087 | -0.001 | -10.545
-11.5 | -0.846 | 0.07544 | -0.001 | -11.209
-11 | -0.832 | 0.07045 | -0.001 | -11.814
-10.5 | -0.815 | 0.06512 | -0.001 | -12.52
-10 | -0.939 | 0.01833 | -0.003 | -51.199
-9.5 | -0.917 | 0.01655 | -0.003 | -55.418
-9 | -0.888 | 0.01545 | -0.004 | -57.452
-8.5 | -0.854 | 0.01445 | -0.004 | -59.094
-8 | -0.816 | 0.01363 | -0.005 | -59.869
-7.5 | -0.779 | 0.01295 | -0.005 | -60.181
-7 | -0.731 | 0.0123 | -0.006 | -59.428
-6.5 | -0.68 | 0.01181 | -0.006 | -57.577
-6 | -0.627 | 0.01134 | -0.007 | -55.299
-5.5 | -0.573 | 0.01089 | -0.007 | -52.593
-5 | -0.517 | 0.01053 | -0.008 | -49.071
-4.5 | -0.46 | 0.01018 | -0.008 | -45.138
-4 | -0.401 | 0.00988 | -0.009 | -40.625
-3.5 | -0.342 | 0.0069 | -0.009 | -49.643
-3 | -0.283 | 0.00681 | -0.01 | -41.586
-2.5 | -0.223 | 0.00673 | -0.011 | -33.174
-2 | -0.163 | 0.00669 | -0.011 | -24.42
-1.5 | -0.103 | 0.00663 | -0.012 | -15.548
-1 | -0.043 | 0.00662 | -0.012 | -6.473
-0.5 | 0.017 | 0.0066 | -0.013 | 2.652
0 | 0.078 | 0.00658 | -0.013 | 11.841
0.5 | 0.138 | 0.00658 | -0.014 | 21.002
1 | 0.198 | 0.00657 | -0.014 | 30.214
1.5 | 0.259 | 0.00659 | -0.015 | 39.229
2 | 0.319 | 0.00663 | -0.015 | 48.077
2.5 | 0.379 | 0.00672 | -0.016 | 56.391
3 | 0.438 | 0.00682 | -0.016 | 64.271
3.5 | 0.498 | 0.00694 | -0.017 | 71.709
4 | 0.556 | 0.00707 | -0.017 | 78.632
4.5 | 0.614 | 0.00728 | -0.018 | 84.385
5 | 0.67 | 0.01119 | -0.018 | 59.891
5.5 | 0.724 | 0.01187 | -0.019 | 60.979
6 | 0.775 | 0.01234 | -0.019 | 62.779
6.5 | 0.824 | 0.0129 | -0.019 | 63.856
7 | 0.871 | 0.01352 | -0.02 | 64.405
7.5 | 0.916 | 0.01426 | -0.02 | 64.225
8 | 0.958 | 0.01505 | -0.021 | 63.634
8.5 | 0.994 | 0.01593 | -0.021 | 62.417
9 | 1.026 | 0.01699 | -0.022 | 60.393
9.5 | 1.053 | 0.01801 | -0.022 | 58.48
10 | 1.075 | 0.0193 | -0.022 | 55.709
10.5 | 1.092 | 0.02074 | -0.023 | 52.635
11 | 1.099 | 0.02285 | -0.023 | 48.083
11.5 | 1.091 | 0.02714 | -0.023 | 40.184
12 | 0.95 | 0.07769 | -0.014 | 12.232
12.5 | 0.948 | 0.08401 | -0.013 | 11.279
13 | 0.944 | 0.09011 | -0.013 | 10.471
13.5 | 0.935 | 0.0954 | -0.013 | 9.805
14 | 0.924 | 0.10177 | -0.013 | 9.08
14.5 | 0.909 | 0.1099 | -0.013 | 8.271
15 | 0.892 | 0.11746 | -0.013 | 7.59
15.5 | 0.871 | 0.1238 | -0.013 | 7.039
16 | 0.849 | 0.13355 | -0.013 | 6.36

## 36. Re 750k Mach 0.10 (2)
BIGFOIL.COM POLAR EXPORT
NACA63-113 a=0.5
NACA63-113 a=0.5 |  |  |  | Cl Max: | 1.2129 | at alpha= | 14 | deg
XFOIL ncrit=9 |  |  |  | L/D Max: | 81.7151 | at alpha= | 4.5 | deg
Re: | 750000 |  |  | Cd Min: | 0.2306 | at alpha= | 19 | deg
Mach: | 0.1 |  |  | Cl=0 at alpha= | -0.64716 | deg
|  |  |  | @ Cl=0.1, Cd= | 0.0063658
|  |  |  | @ Cl=0.4, Cd= | 0.0065481
|  |  |  | @ Cl=0.6, Cd= | 0.0074092
alpha (deg) | Cl | Cd | Cm | Cl/Cd
-17.5 | -0.7117 | 0.20507 | 0.0489 | -3.4705
-17 | -0.7076 | 0.19233 | 0.0412 | -3.6791
-16.5 | -0.6932 | 0.18526 | 0.038 | -3.7418
-16 | -0.6756 | 0.17936 | 0.0347 | -3.7667
-15.5 | -0.6622 | 0.1719 | 0.0305 | -3.8522
-15 | -0.9662 | 0.07643 | -0.0209 | -12.6416
-14.5 | -1.0099 | 0.06203 | -0.0299 | -16.2808
-14 | -1.0345 | 0.05245 | -0.0347 | -19.7235
-13.5 | -1.0544 | 0.04461 | -0.0371 | -23.636
-13 | -1.0612 | 0.03912 | -0.0373 | -27.1268
-12.5 | -1.0634 | 0.03451 | -0.0359 | -30.8143
-12 | -1.0563 | 0.03131 | -0.0335 | -33.7368
-11.5 | -1.0463 | 0.02837 | -0.0298 | -36.8805
-11 | -1.0236 | 0.02617 | -0.0266 | -39.1135
-10.5 | -0.9965 | 0.02251 | -0.0242 | -44.2692
-10 | -0.9583 | 0.02067 | -0.0228 | -46.3619
-9.5 | -0.9079 | 0.01908 | -0.0234 | -47.5839
-9 | -0.8673 | 0.01801 | -0.0212 | -48.1566
-8.5 | -0.8283 | 0.01666 | -0.0186 | -49.7179
-8 | -0.7883 | 0.01513 | -0.0165 | -52.1018
-7.5 | -0.7405 | 0.01422 | -0.0154 | -52.0745
-7 | -0.6925 | 0.01321 | -0.0144 | -52.4224
-6.5 | -0.6424 | 0.01236 | -0.0137 | -51.9741
-6 | -0.5909 | 0.01158 | -0.0131 | -51.0276
-5.5 | -0.5376 | 0.01097 | -0.0128 | -49.0064
-5 | -0.4845 | 0.01025 | -0.0125 | -47.2683
-4.5 | -0.4328 | 0.00919 | -0.0123 | -47.0947
-4 | -0.3826 | 0.00779 | -0.0122 | -49.1142
-3.5 | -0.3287 | 0.00705 | -0.0122 | -46.6241
-3 | -0.2719 | 0.0068 | -0.0124 | -39.9853
-2.5 | -0.2147 | 0.00664 | -0.0126 | -32.3343
-2 | -0.157 | 0.00653 | -0.0129 | -24.0429
-1.5 | -0.0991 | 0.00644 | -0.0132 | -15.3882
-1 | -0.041 | 0.00641 | -0.0136 | -6.3963
-0.5 | 0.0171 | 0.00639 | -0.0139 | 2.6761
0 | 0.0753 | 0.00637 | -0.0143 | 11.821
0.5 | 0.1337 | 0.00636 | -0.0147 | 21.022
1 | 0.1919 | 0.00637 | -0.015 | 30.1256
1.5 | 0.2499 | 0.0064 | -0.0154 | 39.0469
2 | 0.3079 | 0.00645 | -0.0157 | 47.7364
2.5 | 0.3657 | 0.0065 | -0.016 | 56.2615
3 | 0.4228 | 0.00658 | -0.0161 | 64.2553
3.5 | 0.4797 | 0.00669 | -0.0162 | 71.704
4 | 0.536 | 0.00687 | -0.0162 | 78.0204
4.5 | 0.5908 | 0.00723 | -0.0161 | 81.7151
5 | 0.6406 | 0.0082 | -0.0155 | 78.122
5.5 | 0.685 | 0.00973 | -0.0144 | 70.4008
6 | 0.7292 | 0.01097 | -0.0129 | 66.4722
6.5 | 0.7734 | 0.0118 | -0.0109 | 65.5424
7 | 0.8207 | 0.01251 | -0.0095 | 65.6035
7.5 | 0.879 | 0.01359 | -0.011 | 64.6799
8 | 0.9271 | 0.01452 | -0.0104 | 63.8499
8.5 | 0.9688 | 0.01588 | -0.0088 | 61.0076
9 | 1.0116 | 0.01696 | -0.0074 | 59.6462
9.5 | 1.0402 | 0.01893 | -0.0043 | 54.9498
10 | 1.0721 | 0.02015 | -0.0014 | 53.206
10.5 | 1.0976 | 0.02169 | 0.002 | 50.604
11 | 1.1222 | 0.02351 | 0.0047 | 47.7329
11.5 | 1.1365 | 0.02649 | 0.0078 | 42.903
12 | 1.1574 | 0.02904 | 0.0099 | 39.8554
12.5 | 1.1768 | 0.03182 | 0.0116 | 36.983
13 | 1.1925 | 0.03507 | 0.013 | 34.0034
13.5 | 1.2055 | 0.03866 | 0.0139 | 31.1821
14 | 1.2129 | 0.04306 | 0.0143 | 28.1677
14.5 | 1.2072 | 0.04932 | 0.0143 | 24.4769
15 | 1.196 | 0.05666 | 0.013 | 21.1084
15.5 | 1.185 | 0.06468 | 0.0102 | 18.321
16 | 1.1649 | 0.07491 | 0.0057 | 15.5507
16.5 | 1.1397 | 0.08715 | -0.0008 | 13.0775
17 | 1.104 | 0.10273 | -0.0101 | 10.7466
17.5 | 1.0509 | 0.12404 | -0.0234 | 8.4723
18 | 0.8253 | 0.20821 | -0.0658 | 3.9638
18.5 | 0.8358 | 0.21839 | -0.0713 | 3.8271
19 | 0.8426 | 0.2306 | -0.0786 | 3.6539

## 37. Re 750k Mach 0.25 (1)
BIGFOIL.COM POLAR EXPORT
NACA63-113 a=0.5
NACA63-113 a=0.5 |  |  |  | Cl Max: | 1.055 | at alpha= | 10 | deg
JavaFoil+Calcfoil stall+Eppler ext transition |  |  |  | L/D Max: | 84.976 | at alpha= | 4.5 | deg
Re: | 750000 |  |  | Cd Min: | 0.00661 | at alpha= | 0.5 | deg
Mach: | 0.25 |  |  | Cl=0 at alpha= | -0.64516 | deg
|  |  |  | @ Cl=0.1, Cd= | 0.0066235
|  |  |  | @ Cl=0.4, Cd= | 0.0068216
|  |  |  | @ Cl=0.6, Cd= | 0.0073063
alpha (deg) | Cl | Cd | Cm | Cl/Cd
-14 | -0.679 | 0.11736 | 0 | -5.782
-13.5 | -0.715 | 0.10681 | 0 | -6.695
-13 | -0.746 | 0.10101 | 0 | -7.38
-12.5 | -0.769 | 0.0938 | 0 | -8.2
-12 | -0.786 | 0.08653 | 0 | -9.08
-11.5 | -0.796 | 0.08143 | -0.001 | -9.771
-11 | -0.796 | 0.07494 | -0.001 | -10.617
-10.5 | -0.788 | 0.06925 | -0.001 | -11.38
-10 | -0.775 | 0.06409 | -0.002 | -12.099
-9.5 | -0.769 | 0.05522 | -0.002 | -13.925
-9 | -0.878 | 0.01707 | -0.004 | -51.434
-8.5 | -0.854 | 0.01555 | -0.004 | -54.889
-8 | -0.821 | 0.01444 | -0.005 | -56.865
-7.5 | -0.782 | 0.0137 | -0.006 | -57.101
-7 | -0.741 | 0.01239 | -0.006 | -59.824
-6.5 | -0.559 | 0.04349 | -0.003 | -12.857
-6 | -0.642 | 0.01164 | -0.007 | -55.127
-5.5 | -0.587 | 0.01123 | -0.008 | -52.26
-5 | -0.53 | 0.01075 | -0.008 | -49.303
-4.5 | -0.472 | 0.01045 | -0.009 | -45.122
-4 | -0.412 | 0.01002 | -0.009 | -41.109
-3.5 | -0.352 | 0.00701 | -0.01 | -50.18
-3 | -0.291 | 0.00691 | -0.01 | -42.054
-2.5 | -0.229 | 0.00683 | -0.011 | -33.569
-2 | -0.168 | 0.00675 | -0.011 | -24.852
-1.5 | -0.106 | 0.0067 | -0.012 | -15.824
-1 | -0.044 | 0.00667 | -0.012 | -6.602
-0.5 | 0.018 | 0.00662 | -0.013 | 2.714
0 | 0.08 | 0.00663 | -0.013 | 12.073
0.5 | 0.142 | 0.00661 | -0.014 | 21.498
1 | 0.204 | 0.00666 | -0.014 | 30.613
1.5 | 0.266 | 0.00666 | -0.015 | 39.923
2 | 0.328 | 0.00672 | -0.016 | 48.756
2.5 | 0.389 | 0.0068 | -0.016 | 57.187
3 | 0.45 | 0.00692 | -0.017 | 65.063
3.5 | 0.511 | 0.00705 | -0.017 | 72.462
4 | 0.571 | 0.0072 | -0.018 | 79.325
4.5 | 0.631 | 0.00742 | -0.018 | 84.976
5 | 0.686 | 0.01165 | -0.019 | 58.855
5.5 | 0.739 | 0.01223 | -0.019 | 60.439
6 | 0.79 | 0.01279 | -0.019 | 61.782
6.5 | 0.839 | 0.01347 | -0.02 | 62.292
7 | 0.886 | 0.01419 | -0.02 | 62.418
7.5 | 0.929 | 0.01506 | -0.021 | 61.681
8 | 0.968 | 0.01598 | -0.021 | 60.579
8.5 | 1 | 0.01708 | -0.022 | 58.566
9 | 1.026 | 0.0183 | -0.022 | 56.051
9.5 | 1.045 | 0.01959 | -0.022 | 53.319
10 | 1.055 | 0.02132 | -0.023 | 49.473
10.5 | 1.051 | 0.02399 | -0.023 | 43.798
11 | 0.896 | 0.0726 | -0.012 | 12.347
11.5 | 0.888 | 0.07885 | -0.012 | 11.26
12 | 0.873 | 0.08401 | -0.012 | 10.391
12.5 | 0.851 | 0.09106 | -0.012 | 9.342
13 | 0.822 | 0.09872 | -0.012 | 8.323
13.5 | 0.786 | 0.10696 | -0.012 | 7.349
14 | 0.744 | 0.11475 | -0.011 | 6.486
14.5 | 0.697 | 0.12546 | -0.011 | 5.553
15 | 0.644 | 0.1365 | -0.011 | 4.719

## 38. Re 750k Mach 0.25 (2)
BIGFOIL.COM POLAR EXPORT
NACA63-113 a=0.5
NACA63-113 a=0.5 |  |  |  | Cl Max: | 1.1306 | at alpha= | 12.5 | deg
XFOIL ncrit=9 |  |  |  | L/D Max: | 81.4133 | at alpha= | 4.5 | deg
Re: | 750000 |  |  | Cd Min: | 0.20838 | at alpha= | 17.5 | deg
Mach: | 0.25 |  |  | Cl=0 at alpha= | -0.64867 | deg
|  |  |  | @ Cl=0.1, Cd= | 0.0064709
|  |  |  | @ Cl=0.4, Cd= | 0.0066361
|  |  |  | @ Cl=0.6, Cd= | 0.007415
alpha (deg) | Cl | Cd | Cm | Cl/Cd
-15.5 | -0.6617 | 0.17702 | 0.0334 | -3.738
-15 | -0.6613 | 0.16307 | 0.0251 | -4.0553
-14.5 | -0.6566 | 0.1529 | 0.0205 | -4.2943
-14 | -0.6415 | 0.14653 | 0.0173 | -4.3779
-13.5 | -0.7987 | 0.09057 | -0.0115 | -8.8186
-13 | -0.8557 | 0.07023 | -0.0259 | -12.1843
-12.5 | -0.9012 | 0.05607 | -0.035 | -16.0728
-12 | -0.932 | 0.04624 | -0.0395 | -20.1557
-11.5 | -0.957 | 0.03852 | -0.0405 | -24.8442
-11 | -0.9693 | 0.03303 | -0.0386 | -29.346
-10.5 | -0.9703 | 0.02893 | -0.0346 | -33.5396
-10 | -0.9603 | 0.02455 | -0.0305 | -39.1161
-9 | -0.8821 | 0.02032 | -0.0266 | -43.4104
-8.5 | -0.8438 | 0.01866 | -0.0234 | -45.2197
-8 | -0.8052 | 0.01657 | -0.0206 | -48.5938
-7.5 | -0.7595 | 0.01527 | -0.0187 | -49.738
-7 | -0.7097 | 0.01428 | -0.0173 | -49.6989
-6.5 | -0.6616 | 0.01297 | -0.0158 | -51.01
-6 | -0.6081 | 0.0122 | -0.015 | -49.8443
-5.5 | -0.5546 | 0.01132 | -0.0142 | -48.9929
-5 | -0.4993 | 0.01062 | -0.0138 | -47.0151
-4.5 | -0.445 | 0.00971 | -0.0133 | -45.829
-4 | -0.3933 | 0.00835 | -0.013 | -47.1018
-3.5 | -0.3397 | 0.00724 | -0.0129 | -46.9199
-3 | -0.281 | 0.00692 | -0.013 | -40.6069
-2.5 | -0.2217 | 0.00674 | -0.0132 | -32.8932
-2 | -0.162 | 0.00664 | -0.0134 | -24.3976
-1 | -0.0423 | 0.0065 | -0.014 | -6.5077
-0.5 | 0.0179 | 0.00647 | -0.0144 | 2.7666
0 | 0.0781 | 0.00646 | -0.0148 | 12.0898
0.5 | 0.1382 | 0.00649 | -0.0151 | 21.2943
1 | 0.1983 | 0.00649 | -0.0155 | 30.5547
1.5 | 0.2584 | 0.0065 | -0.0158 | 39.7538
2 | 0.3183 | 0.00654 | -0.0161 | 48.6697
2.5 | 0.3778 | 0.00661 | -0.0163 | 57.1558
3 | 0.4374 | 0.00668 | -0.0165 | 65.479
3.5 | 0.4962 | 0.00682 | -0.0165 | 72.7566
4 | 0.5545 | 0.00705 | -0.0165 | 78.6525
4.5 | 0.6106 | 0.0075 | -0.0161 | 81.4133
5 | 0.6586 | 0.00889 | -0.0151 | 74.0832
5.5 | 0.7037 | 0.01045 | -0.0136 | 67.3397
6 | 0.75 | 0.0116 | -0.0119 | 64.6552
6.5 | 0.7953 | 0.01247 | -0.0095 | 63.7771
7 | 0.8407 | 0.01327 | -0.0071 | 63.3534
7.5 | 0.9005 | 0.01439 | -0.0083 | 62.5782
8 | 0.9413 | 0.01597 | -0.0062 | 58.9418
8.5 | 0.9831 | 0.01723 | -0.004 | 57.0575
9 | 1.0167 | 0.01872 | -0.0009 | 54.3109
9.5 | 1.0334 | 0.02093 | 0.0041 | 49.3741
10 | 1.0582 | 0.02305 | 0.0074 | 45.9089
10.5 | 1.0825 | 0.0254 | 0.0101 | 42.6181
11 | 1.1003 | 0.02851 | 0.0128 | 38.5935
11.5 | 1.1139 | 0.03232 | 0.0152 | 34.4647
12 | 1.1259 | 0.03633 | 0.017 | 30.9909
12.5 | 1.1306 | 0.04121 | 0.0179 | 27.4351
13 | 1.1277 | 0.0472 | 0.0178 | 23.8919
13.5 | 1.1207 | 0.05402 | 0.0165 | 20.746
14 | 1.1019 | 0.06316 | 0.0132 | 17.4462
14.5 | 1.0773 | 0.07429 | 0.0079 | 14.5013
15 | 1.0468 | 0.08778 | 0.0001 | 11.9253
15.5 | 1.0089 | 0.10449 | -0.0103 | 9.6555
16.5 | 0.8061 | 0.18399 | -0.054 | 4.3812
17 | 0.8001 | 0.20196 | -0.0629 | 3.9617
17.5 | 0.8178 | 0.20838 | -0.0667 | 3.9246

## 39. Re 750k Mach 0.50 (1)
BIGFOIL.COM POLAR EXPORT
NACA63-113 a=0.5
NACA63-113 a=0.5 |  |  |  | Cl Max: | 1.115 | at alpha= | 20 | deg
JavaFoil+Calcfoil stall+Eppler ext transition |  |  |  | L/D Max: | 80.568 | at alpha= | 4 | deg
Re: | 750000 |  |  | Cd Min: | 0.00687 | at alpha= | 0 | deg
Mach: | 0.5 |  |  | Cl=0 at alpha= | -0.64493 | deg
|  |  |  | @ Cl=0.1, Cd= | 0.006881
|  |  |  | @ Cl=0.4, Cd= | 0.0071744
|  |  |  | @ Cl=0.6, Cd= | 0.00772
alpha (deg) | Cl | Cd | Cm | Cl/Cd
-20 | -1.061 | 0.21409 | 0.004 | -4.955
-19.5 | -1.032 | 0.20509 | 0.003 | -5.031
-19 | -1.005 | 0.19883 | 0.003 | -5.054
-18.5 | -0.978 | 0.19638 | 0.003 | -4.982
-18 | -0.952 | 0.19208 | 0.003 | -4.955
-17.5 | -0.925 | 0.18341 | 0.002 | -5.045
-17 | -0.896 | 0.18043 | 0.002 | -4.968
-16.5 | -0.869 | 0.17134 | 0.002 | -5.074
-16 | -0.843 | 0.16828 | 0.001 | -5.007
-15.5 | -0.816 | 0.1638 | 0.001 | -4.98
-15 | -0.788 | 0.15391 | 0.001 | -5.117
-14.5 | -0.76 | 0.14293 | 0.001 | -5.318
-14 | -0.733 | 0.13946 | 0 | -5.257
-13.5 | -0.706 | 0.13647 | 0 | -5.175
-13 | -0.679 | 0.13301 | 0 | -5.107
-12.5 | -0.651 | 0.1281 | 0 | -5.078
-12 | -0.623 | 0.12328 | -0.001 | -5.057
-11.5 | -0.596 | 0.11523 | -0.001 | -5.176
-11 | -0.569 | 0.1107 | -0.001 | -5.143
-10.5 | -0.541 | 0.10328 | -0.001 | -5.24
-10 | -0.514 | 0.09834 | -0.001 | -5.226
-9.5 | -0.487 | 0.09567 | -0.002 | -5.087
-9 | -0.459 | 0.08973 | -0.002 | -5.12
-8.5 | -0.432 | 0.08759 | -0.002 | -4.927
-8 | -0.405 | 0.06115 | -0.002 | -6.615
-7.5 | -0.583 | 0.05433 | -0.003 | -10.729
-7 | -0.607 | 0.04737 | -0.004 | -12.815
-6.5 | -0.714 | 0.01499 | -0.007 | -47.668
-6 | -0.68 | 0.0139 | -0.008 | -48.922
-5.5 | -0.635 | 0.01294 | -0.008 | -49.064
-5 | -0.584 | 0.01216 | -0.009 | -48.076
-4.5 | -0.523 | 0.01159 | -0.01 | -45.131
-4 | -0.458 | 0.011 | -0.01 | -41.654
-3.5 | -0.392 | 0.01051 | -0.011 | -37.274
-3 | -0.324 | 0.00726 | -0.011 | -44.678
-2.5 | -0.256 | 0.00714 | -0.012 | -35.883
-2 | -0.187 | 0.00702 | -0.013 | -26.697
-1.5 | -0.118 | 0.00697 | -0.013 | -16.99
-1 | -0.049 | 0.00691 | -0.014 | -7.122
-0.5 | 0.02 | 0.00689 | -0.014 | 2.918
0 | 0.089 | 0.00687 | -0.015 | 13.033
0.5 | 0.159 | 0.00694 | -0.016 | 22.889
1 | 0.228 | 0.00699 | -0.016 | 32.614
1.5 | 0.297 | 0.00702 | -0.017 | 42.304
2 | 0.366 | 0.00713 | -0.017 | 51.325
2.5 | 0.435 | 0.00722 | -0.018 | 60.196
3 | 0.503 | 0.00737 | -0.019 | 68.191
3.5 | 0.57 | 0.00757 | -0.019 | 75.302
4 | 0.636 | 0.0079 | -0.02 | 80.568
4.5 | 0.69 | 0.0127 | -0.02 | 54.31
5 | 0.747 | 0.01352 | -0.02 | 55.276
5.5 | 0.801 | 0.01439 | -0.021 | 55.64
6 | 0.848 | 0.01551 | -0.021 | 54.703
6.5 | 0.887 | 0.01681 | -0.022 | 52.785
7 | 0.912 | 0.01834 | -0.022 | 49.767
7.5 | 0.769 | 0.05086 | -0.011 | 15.117
8 | 0.729 | 0.05779 | -0.009 | 12.607
8.5 | 0.499 | 0.08625 | -0.01 | 5.787
9 | 0.526 | 0.08801 | -0.01 | 5.976
9.5 | 0.553 | 0.09535 | -0.011 | 5.803
10 | 0.58 | 0.098 | -0.011 | 5.919
10.5 | 0.607 | 0.10099 | -0.011 | 6.009
11 | 0.634 | 0.10843 | -0.012 | 5.847
11.5 | 0.661 | 0.11524 | -0.013 | 5.738
12 | 0.688 | 0.1188 | -0.013 | 5.789
12.5 | 0.714 | 0.12415 | -0.013 | 5.754
13 | 0.741 | 0.13092 | -0.014 | 5.664
13.5 | 0.769 | 0.13688 | -0.015 | 5.617
14 | 0.795 | 0.13995 | -0.015 | 5.682
14.5 | 0.822 | 0.15008 | -0.016 | 5.474
15 | 0.85 | 0.1572 | -0.017 | 5.404
15.5 | 0.876 | 0.16182 | -0.017 | 5.414
16 | 0.902 | 0.16353 | -0.017 | 5.517
16.5 | 0.929 | 0.17135 | -0.018 | 5.419
17 | 0.958 | 0.18418 | -0.019 | 5.2
17.5 | 0.983 | 0.18637 | -0.019 | 5.273
18 | 1.009 | 0.1913 | -0.02 | 5.272
18.5 | 1.035 | 0.19642 | -0.02 | 5.268
19 | 1.062 | 0.20354 | -0.021 | 5.22
19.5 | 1.089 | 0.20595 | -0.021 | 5.288
20 | 1.115 | 0.21401 | -0.022 | 5.209

## 40. Re 750k Mach 0.50 (2)
BIGFOIL.COM POLAR EXPORT
NACA63-113 a=0.5
NACA63-113 a=0.5 |  |  |  | Cl Max: | 0.9713 | at alpha= | 20 | deg
XFOIL ncrit=9 |  |  |  | L/D Max: | 80.1894 | at alpha= | 4 | deg
Re: | 750000 |  |  | Cd Min: | 0.28013 | at alpha= | 20 | deg
Mach: | 0.5 |  |  | Cl=0 at alpha= | -0.65138 | deg
|  |  |  | @ Cl=0.1, Cd= | 0.00689
|  |  |  | @ Cl=0.4, Cd= | 0.0070555
|  |  |  | @ Cl=0.6, Cd= | 0.007655
alpha (deg) | Cl | Cd | Cm | Cl/Cd
-20 | -0.8752 | 0.27455 | 0.0922 | -3.1878
-19.5 | -0.8548 | 0.2643 | 0.0853 | -3.2342
-19 | -0.8341 | 0.25484 | 0.0793 | -3.273
-18.5 | -0.8098 | 0.24746 | 0.0753 | -3.2724
-18 | -0.787 | 0.23959 | 0.0703 | -3.2848
-17.5 | -0.7692 | 0.22912 | 0.0631 | -3.3572
-17 | -0.7501 | 0.21931 | 0.0573 | -3.4203
-16.5 | -0.7256 | 0.21187 | 0.0537 | -3.4247
-16 | -0.7035 | 0.20411 | 0.0491 | -3.4467
-15.5 | -0.6901 | 0.19327 | 0.0413 | -3.5707
-15 | -0.6738 | 0.1831 | 0.0355 | -3.68
-14.5 | -0.6499 | 0.17594 | 0.0327 | -3.6939
-14 | -0.6302 | 0.16797 | 0.0283 | -3.7519
-13.5 | -0.6213 | 0.15631 | 0.0204 | -3.9748
-13 | -0.616 | 0.14339 | 0.0146 | -4.296
-12.5 | -0.6015 | 0.1352 | 0.0106 | -4.449
-12 | -0.5971 | 0.12423 | 0.0047 | -4.8064
-11.5 | -0.6003 | 0.11199 | -0.0021 | -5.3603
-11 | -0.6161 | 0.09751 | -0.0104 | -6.3183
-10.5 | -0.642 | 0.08179 | -0.0197 | -7.8494
-10 | -0.6818 | 0.06407 | -0.0325 | -10.6415
-9.5 | -0.7132 | 0.05138 | -0.0419 | -13.8809
-9 | -0.7405 | 0.04075 | -0.0493 | -18.1718
-8.5 | -0.7645 | 0.03323 | -0.0505 | -23.0063
-8 | -0.78 | 0.02797 | -0.0467 | -27.887
-7.5 | -0.7821 | 0.02388 | -0.0402 | -32.7513
-7 | -0.7568 | 0.02025 | -0.0348 | -37.3728
-6.5 | -0.7148 | 0.01754 | -0.0304 | -40.7526
-6 | -0.6712 | 0.01521 | -0.0262 | -44.1289
-5.5 | -0.6187 | 0.01366 | -0.023 | -45.2928
-5 | -0.5624 | 0.0123 | -0.0206 | -45.7236
-4.5 | -0.5011 | 0.01128 | -0.0189 | -44.4238
-4 | -0.4385 | 0.01035 | -0.0176 | -42.3671
-3.5 | -0.3819 | 0.00872 | -0.0165 | -43.7959
-3 | -0.3218 | 0.00749 | -0.0158 | -42.964
-2.5 | -0.2538 | 0.00722 | -0.0157 | -35.1524
-2 | -0.1853 | 0.00706 | -0.0157 | -26.2465
-1.5 | -0.1166 | 0.00698 | -0.0158 | -16.7049
-1 | -0.0479 | 0.00692 | -0.016 | -6.922
-0.5 | 0.0208 | 0.00691 | -0.0163 | 3.0101
0 | 0.0899 | 0.00689 | -0.0168 | 13.0479
0.5 | 0.1588 | 0.00689 | -0.0172 | 23.0479
1 | 0.2275 | 0.00691 | -0.0175 | 32.9233
1.5 | 0.2963 | 0.00696 | -0.0178 | 42.5718
2 | 0.3652 | 0.00702 | -0.018 | 52.0228
2.5 | 0.4339 | 0.00709 | -0.018 | 61.1989
3 | 0.5027 | 0.00721 | -0.0179 | 69.7226
3.5 | 0.5702 | 0.00743 | -0.0174 | 76.7429
4 | 0.6351 | 0.00792 | -0.0165 | 80.1894
4.5 | 0.6848 | 0.00972 | -0.0142 | 70.4527
5 | 0.7298 | 0.01164 | -0.0111 | 62.6976
5.5 | 0.7796 | 0.01292 | -0.0078 | 60.3406
6 | 0.8245 | 0.01422 | -0.0036 | 57.9817
6.5 | 0.8524 | 0.01575 | 0.003 | 54.1206
7 | 0.8824 | 0.01772 | 0.008 | 49.7968
7.5 | 0.907 | 0.02046 | 0.0121 | 44.3304
8 | 0.9269 | 0.0239 | 0.0163 | 38.7824
8.5 | 0.947 | 0.0278 | 0.0203 | 34.0647
9 | 0.9574 | 0.03275 | 0.0232 | 29.2336
9.5 | 0.9527 | 0.03916 | 0.0243 | 24.3284
10 | 0.9346 | 0.04752 | 0.0231 | 19.6675
10.5 | 0.905 | 0.05818 | 0.0189 | 15.5552
11 | 0.8722 | 0.07095 | 0.0114 | 12.2932
11.5 | 0.8389 | 0.0858 | 0.0014 | 9.7774
12 | 0.8035 | 0.10336 | -0.0102 | 7.7738
12.5 | 0.7707 | 0.12196 | -0.021 | 6.3193
13 | 0.7561 | 0.13741 | -0.0298 | 5.5025
13.5 | 0.7546 | 0.15045 | -0.0372 | 5.0156
14 | 0.7617 | 0.16172 | -0.0435 | 4.71
14.5 | 0.7756 | 0.17088 | -0.0488 | 4.5389
15 | 0.7867 | 0.18171 | -0.0548 | 4.3294
16 | 0.8158 | 0.2036 | -0.0655 | 4.0069
16.5 | 0.8318 | 0.21444 | -0.0717 | 3.8789
17 | 0.8457 | 0.22649 | -0.0797 | 3.7339
17.5 | 0.8669 | 0.23511 | -0.0849 | 3.6872
18 | 0.8903 | 0.24254 | -0.089 | 3.6707
18.5 | 0.912 | 0.25172 | -0.0937 | 3.6231
19 | 0.9282 | 0.26267 | -0.1013 | 3.5337
19.5 | 0.9495 | 0.27224 | -0.1075 | 3.4877
20 | 0.9713 | 0.28013 | -0.1125 | 3.4673

## 41. Re 1M Mach 0.00 (1)
BIGFOIL.COM POLAR EXPORT
NACA63-113 a=0.5
NACA63-113 a=0.5 |  |  |  | Cl Max: | 1.119 | at alpha= | 11.5 | deg
JavaFoil+Calcfoil stall+Eppler ext transition |  |  |  | L/D Max: | 89.178 | at alpha= | 4.5 | deg
Re: | 1000000 |  |  | Cd Min: | 0.00621 | at alpha= | 0 | deg
Mach: | 0 |  |  | Cl=0 at alpha= | -0.64167 | deg
|  |  |  | @ Cl=0.1, Cd= | 0.0062137
|  |  |  | @ Cl=0.4, Cd= | 0.0063834
|  |  |  | @ Cl=0.6, Cd= | 0.0068233
alpha (deg) | Cl | Cd | Cm | Cl/Cd
-16 | -0.819 | 0.12868 | 0.001 | -6.368
-15.5 | -0.834 | 0.12135 | 0.001 | -6.876
-15 | -0.847 | 0.11288 | 0.001 | -7.504
-14.5 | -0.857 | 0.10764 | 0.001 | -7.965
-14 | -0.865 | 0.10087 | 0 | -8.577
-13.5 | -0.869 | 0.09535 | 0 | -9.115
-13 | -0.871 | 0.08877 | 0 | -9.813
-12.5 | -0.869 | 0.0833 | 0 | -10.428
-12 | -0.867 | 0.07564 | -0.001 | -11.46
-11.5 | -0.861 | 0.06882 | -0.001 | -12.512
-11 | -0.982 | 0.02077 | -0.002 | -47.299
-10.5 | -0.967 | 0.01853 | -0.002 | -52.217
-10 | -0.95 | 0.01639 | -0.003 | -57.957
-9.5 | -0.923 | 0.0152 | -0.003 | -60.711
-9 | -0.891 | 0.01431 | -0.004 | -62.289
-8.5 | -0.857 | 0.01344 | -0.004 | -63.729
-8 | -0.819 | 0.01225 | -0.005 | -66.844
-7.5 | -0.777 | 0.0121 | -0.005 | -64.195
-7 | -0.728 | 0.01151 | -0.006 | -63.269
-6.5 | -0.677 | 0.01111 | -0.006 | -60.967
-6 | -0.625 | 0.01062 | -0.007 | -58.806
-5.5 | -0.57 | 0.01028 | -0.007 | -55.463
-5 | -0.514 | 0.00994 | -0.008 | -51.721
-4.5 | -0.457 | 0.00963 | -0.008 | -47.489
-4 | -0.399 | 0.00934 | -0.009 | -42.755
-3.5 | -0.341 | 0.00651 | -0.009 | -52.364
-3 | -0.282 | 0.00642 | -0.01 | -43.888
-2.5 | -0.222 | 0.00634 | -0.01 | -35.025
-2 | -0.163 | 0.00629 | -0.011 | -25.817
-1.5 | -0.103 | 0.00626 | -0.011 | -16.388
-1 | -0.043 | 0.00624 | -0.012 | -6.831
-0.5 | 0.017 | 0.00622 | -0.012 | 2.798
0 | 0.078 | 0.00621 | -0.013 | 12.484
0.5 | 0.138 | 0.00622 | -0.014 | 22.125
1 | 0.197 | 0.00621 | -0.014 | 31.791
1.5 | 0.257 | 0.00626 | -0.015 | 41.134
2 | 0.317 | 0.00632 | -0.015 | 50.23
2.5 | 0.377 | 0.00636 | -0.016 | 59.251
3 | 0.436 | 0.00642 | -0.016 | 67.968
3.5 | 0.495 | 0.00653 | -0.017 | 75.799
4 | 0.554 | 0.00667 | -0.017 | 82.97
4.5 | 0.611 | 0.00686 | -0.018 | 89.178
5 | 0.668 | 0.01078 | -0.018 | 61.963
5.5 | 0.722 | 0.01068 | -0.019 | 67.652
6 | 0.774 | 0.0116 | -0.019 | 66.734
6.5 | 0.823 | 0.01212 | -0.019 | 67.934
7 | 0.871 | 0.01267 | -0.02 | 68.72
7.5 | 0.916 | 0.0133 | -0.02 | 68.822
8 | 0.958 | 0.01405 | -0.021 | 68.197
8.5 | 0.995 | 0.01482 | -0.021 | 67.159
9 | 1.028 | 0.01577 | -0.022 | 65.188
9.5 | 1.057 | 0.0167 | -0.022 | 63.272
10 | 1.08 | 0.01785 | -0.022 | 60.533
10.5 | 1.099 | 0.01903 | -0.023 | 57.773
11 | 1.112 | 0.02072 | -0.023 | 53.653
11.5 | 1.119 | 0.0224 | -0.023 | 49.965
12 | 1.119 | 0.02499 | -0.023 | 44.755
12.5 | 1.108 | 0.02912 | -0.023 | 38.04
13 | 1.004 | 0.06574 | -0.019 | 15.268
13.5 | 0.963 | 0.08826 | -0.015 | 10.905
14 | 0.95 | 0.09636 | -0.015 | 9.855
14.5 | 0.936 | 0.10411 | -0.014 | 8.994
15 | 0.922 | 0.11108 | -0.014 | 8.297
15.5 | 0.905 | 0.11827 | -0.014 | 7.652
16 | 0.886 | 0.12637 | -0.014 | 7.014
16.5 | 0.866 | 0.13494 | -0.014 | 6.419

## 42. Re 1M Mach 0.00 (2)
BIGFOIL.COM POLAR EXPORT
NACA63-113 a=0.5
NACA63-113 a=0.5 |  |  |  | Cl Max: | 1.2868 | at alpha= | 16 | deg
XFOIL ncrit=9 |  |  |  | L/D Max: | 84.928 | at alpha= | 4.5 | deg
Re: | 1000000 |  |  | Cd Min: | 0.22436 | at alpha= | -19 | deg
Mach: | 0 |  |  | Cl=0 at alpha= | -0.64802 | deg
|  |  |  | @ Cl=0.1, Cd= | 0.0057773
|  |  |  | @ Cl=0.4, Cd= | 0.0059649
|  |  |  | @ Cl=0.6, Cd= | 0.0072126
alpha (deg) | Cl | Cd | Cm | Cl/Cd
-19 | -0.759 | 0.22436 | 0.0613 | -3.383
-18.5 | -0.7417 | 0.21843 | 0.0573 | -3.3956
-18 | -0.732 | 0.20763 | 0.0508 | -3.5255
-17.5 | -0.7235 | 0.19752 | 0.0458 | -3.6629
-16.5 | -1.0349 | 0.08705 | -0.0124 | -11.8886
-16 | -1.0871 | 0.06945 | -0.0234 | -15.653
-15.5 | -1.1133 | 0.05842 | -0.0296 | -19.0568
-15 | -1.1318 | 0.04974 | -0.0333 | -22.7543
-14.5 | -1.1396 | 0.04322 | -0.0353 | -26.3674
-14 | -1.1413 | 0.03794 | -0.0358 | -30.0817
-13.5 | -1.1376 | 0.03364 | -0.0352 | -33.8169
-13 | -1.1266 | 0.03046 | -0.0337 | -36.9862
-12.5 | -1.1221 | 0.02664 | -0.0309 | -42.1209
-12 | -1.1112 | 0.02387 | -0.0273 | -46.5522
-11.5 | -1.0881 | 0.02224 | -0.0239 | -48.9254
-11 | -1.0529 | 0.0208 | -0.0221 | -50.6202
-10.5 | -1.015 | 0.01922 | -0.0205 | -52.8096
-10 | -0.9645 | 0.01797 | -0.021 | -53.6728
-9.5 | -0.9301 | 0.01665 | -0.0179 | -55.8619
-8.5 | -0.8452 | 0.01449 | -0.0145 | -58.3299
-8 | -0.7967 | 0.01373 | -0.0137 | -58.0262
-7.5 | -0.7497 | 0.01261 | -0.0127 | -59.4528
-7 | -0.6981 | 0.01198 | -0.0123 | -58.2721
-6.5 | -0.6462 | 0.01129 | -0.0119 | -57.2365
-6 | -0.5931 | 0.0107 | -0.0117 | -55.4299
-5.5 | -0.5394 | 0.01012 | -0.0116 | -53.3004
-5 | -0.4851 | 0.00959 | -0.0115 | -50.5839
-4.5 | -0.4321 | 0.0088 | -0.0115 | -49.1023
-4 | -0.38 | 0.00771 | -0.0115 | -49.2866
-3.5 | -0.3276 | 0.00665 | -0.0116 | -49.2632
-3 | -0.2713 | 0.0063 | -0.0119 | -43.0635
-2.5 | -0.2141 | 0.00612 | -0.0123 | -34.9837
-2 | -0.1566 | 0.00599 | -0.0126 | -26.1436
-1.5 | -0.0988 | 0.00589 | -0.013 | -16.7742
-1 | -0.0409 | 0.00582 | -0.0134 | -7.0275
-0.5 | 0.0172 | 0.0058 | -0.0138 | 2.9655
0 | 0.0753 | 0.00579 | -0.0143 | 13.0052
0.5 | 0.1334 | 0.00576 | -0.0147 | 23.1597
1 | 0.1915 | 0.00577 | -0.0151 | 33.1889
1.5 | 0.2495 | 0.0058 | -0.0155 | 43.0172
2 | 0.3074 | 0.00584 | -0.0159 | 52.637
2.5 | 0.3649 | 0.00591 | -0.0163 | 61.7428
3 | 0.4224 | 0.006 | -0.0166 | 70.4
3.5 | 0.4791 | 0.00619 | -0.0168 | 77.399
4 | 0.5353 | 0.00643 | -0.017 | 83.2504
4.5 | 0.5894 | 0.00694 | -0.017 | 84.928
5 | 0.638 | 0.00819 | -0.0165 | 77.8999
5.5 | 0.6855 | 0.00944 | -0.0158 | 72.6165
6 | 0.7339 | 0.01042 | -0.0151 | 70.4319
6.5 | 0.7823 | 0.01113 | -0.0141 | 70.2875
7 | 0.8284 | 0.0118 | -0.0125 | 70.2034
7.5 | 0.8757 | 0.01228 | -0.0111 | 71.3111
8 | 0.9327 | 0.01323 | -0.0123 | 70.4989
8.5 | 0.9813 | 0.01403 | -0.0118 | 69.943
9 | 1.0236 | 0.01528 | -0.0104 | 66.9895
9.5 | 1.0682 | 0.01617 | -0.0093 | 66.0606
10 | 1.1086 | 0.01725 | -0.0077 | 64.2667
10.5 | 1.1319 | 0.01914 | -0.0039 | 59.1379
11 | 1.1588 | 0.02035 | -0.0005 | 56.9435
11.5 | 1.1842 | 0.02186 | 0.0024 | 54.172
12 | 1.208 | 0.02367 | 0.0048 | 51.0351
12.5 | 1.2267 | 0.02603 | 0.0072 | 47.1264
13 | 1.2307 | 0.02992 | 0.0098 | 41.133
13.5 | 1.2491 | 0.03276 | 0.0111 | 38.1288
14 | 1.2629 | 0.03621 | 0.012 | 34.8771
14.5 | 1.2727 | 0.04025 | 0.0125 | 31.6199
15 | 1.2833 | 0.0444 | 0.0124 | 28.9032
15.5 | 1.286 | 0.04968 | 0.0117 | 25.8857
16 | 1.2868 | 0.05565 | 0.0102 | 23.1231
16.5 | 1.2795 | 0.06319 | 0.0076 | 20.2485
17 | 1.25 | 0.07456 | 0.0031 | 16.765
17.5 | 1.2269 | 0.08614 | -0.0026 | 14.2431
18 | 1.2081 | 0.09806 | -0.0092 | 12.32
18.5 | 1.1796 | 0.11269 | -0.0179 | 10.4677
19 | 1.1365 | 0.13142 | -0.0293 | 8.6478
19.5 | 1.0766 | 0.15585 | -0.0447 | 6.9079

## 43. Re 1M Mach 0.10 (1)
BIGFOIL.COM POLAR EXPORT
NACA63-113 a=0.5
NACA63-113 a=0.5 |  |  |  | Cl Max: | 1.11 | at alpha= | 11.5 | deg
JavaFoil+Calcfoil stall+Eppler ext transition |  |  |  | L/D Max: | 89.548 | at alpha= | 4.5 | deg
Re: | 1000000 |  |  | Cd Min: | 0.00621 | at alpha= | 0 | deg
Mach: | 0.1 |  |  | Cl=0 at alpha= | -0.64167 | deg
|  |  |  | @ Cl=0.1, Cd= | 0.0062137
|  |  |  | @ Cl=0.4, Cd= | 0.006402
|  |  |  | @ Cl=0.6, Cd= | 0.0068166
alpha (deg) | Cl | Cd | Cm | Cl/Cd
-15.5 | -0.805 | 0.12307 | 0.001 | -6.54
-15 | -0.821 | 0.1144 | 0.001 | -7.176
-14.5 | -0.835 | 0.10896 | 0 | -7.66
-14 | -0.846 | 0.10274 | 0 | -8.233
-13.5 | -0.854 | 0.09655 | 0 | -8.844
-13 | -0.858 | 0.09059 | 0 | -9.47
-12.5 | -0.858 | 0.08482 | 0 | -10.112
-12 | -0.856 | 0.07771 | -0.001 | -11.016
-11.5 | -0.855 | 0.07003 | -0.001 | -12.204
-11 | -0.958 | 0.02474 | -0.002 | -38.72
-10.5 | -0.96 | 0.01934 | -0.002 | -49.653
-10 | -0.947 | 0.01669 | -0.003 | -56.75
-9.5 | -0.922 | 0.01543 | -0.003 | -59.754
-9 | -0.891 | 0.01449 | -0.004 | -61.503
-8.5 | -0.857 | 0.01358 | -0.004 | -63.106
-8 | -0.82 | 0.01192 | -0.005 | -68.793
-7.5 | -0.779 | 0.01217 | -0.005 | -64.049
-7 | -0.731 | 0.01165 | -0.006 | -62.745
-6.5 | -0.68 | 0.01115 | -0.006 | -61
-6 | -0.627 | 0.01072 | -0.007 | -58.511
-5.5 | -0.573 | 0.01036 | -0.007 | -55.273
-5 | -0.517 | 0.00998 | -0.008 | -51.806
-4.5 | -0.46 | 0.00965 | -0.008 | -47.632
-4 | -0.401 | 0.00941 | -0.009 | -42.63
-3.5 | -0.342 | 0.00654 | -0.009 | -52.376
-3 | -0.283 | 0.00644 | -0.01 | -43.928
-2.5 | -0.223 | 0.00637 | -0.011 | -35.033
-2 | -0.163 | 0.00631 | -0.011 | -25.864
-1.5 | -0.103 | 0.00629 | -0.012 | -16.393
-1 | -0.043 | 0.00625 | -0.012 | -6.86
-0.5 | 0.017 | 0.00622 | -0.013 | 2.812
0 | 0.078 | 0.00621 | -0.013 | 12.546
0.5 | 0.138 | 0.00622 | -0.014 | 22.22
1 | 0.198 | 0.00623 | -0.014 | 31.856
1.5 | 0.259 | 0.00626 | -0.015 | 41.302
2 | 0.319 | 0.00632 | -0.015 | 50.452
2.5 | 0.379 | 0.00637 | -0.016 | 59.485
3 | 0.438 | 0.00646 | -0.016 | 67.893
3.5 | 0.498 | 0.00657 | -0.017 | 75.691
4 | 0.556 | 0.00668 | -0.017 | 83.325
4.5 | 0.614 | 0.00686 | -0.018 | 89.548
5 | 0.671 | 0.01058 | -0.018 | 63.412
5.5 | 0.725 | 0.01077 | -0.019 | 67.341
6 | 0.777 | 0.01169 | -0.019 | 66.491
6.5 | 0.826 | 0.0122 | -0.02 | 67.747
7 | 0.874 | 0.01277 | -0.02 | 68.408
7.5 | 0.918 | 0.01344 | -0.02 | 68.33
8 | 0.96 | 0.01418 | -0.021 | 67.694
8.5 | 0.997 | 0.01498 | -0.021 | 66.555
9 | 1.029 | 0.01596 | -0.022 | 64.488
9.5 | 1.056 | 0.01693 | -0.022 | 62.413
10 | 1.079 | 0.01812 | -0.022 | 59.53
10.5 | 1.095 | 0.01943 | -0.023 | 56.392
11 | 1.106 | 0.02113 | -0.023 | 52.309
11.5 | 1.11 | 0.023 | -0.023 | 48.252
12 | 1.104 | 0.02628 | -0.023 | 41.989
12.5 | 1.067 | 0.03654 | -0.023 | 29.207
13 | 0.954 | 0.08363 | -0.015 | 11.406
13.5 | 0.942 | 0.09117 | -0.015 | 10.329
14 | 0.927 | 0.09833 | -0.014 | 9.429
14.5 | 0.911 | 0.10601 | -0.013 | 8.592
15 | 0.893 | 0.11286 | -0.013 | 7.913
15.5 | 0.873 | 0.11963 | -0.013 | 7.297
16 | 0.851 | 0.12772 | -0.013 | 6.66
16.5 | 0.826 | 0.13544 | -0.013 | 6.1

## 44. Re 1M Mach 0.10 (2)
BIGFOIL.COM POLAR EXPORT
NACA63-113 a=0.5
NACA63-113 a=0.5 |  |  |  | Cl Max: | 1.2678 | at alpha= | 15 | deg
XFOIL ncrit=9 |  |  |  | L/D Max: | 84.4444 | at alpha= | 4.5 | deg
Re: | 1000000 |  |  | Cd Min: | 0.24365 | at alpha= | 20 | deg
Mach: | 0.1 |  |  | Cl=0 at alpha= | -0.64812 | deg
|  |  |  | @ Cl=0.1, Cd= | 0.0057888
|  |  |  | @ Cl=0.4, Cd= | 0.005981
|  |  |  | @ Cl=0.6, Cd= | 0.0072096
alpha (deg) | Cl | Cd | Cm | Cl/Cd
-18.5 | -0.7433 | 0.21936 | 0.0579 | -3.3885
-18 | -0.7332 | 0.20872 | 0.0515 | -3.5128
-17.5 | -0.7244 | 0.1985 | 0.0464 | -3.6494
-17 | -0.7055 | 0.19329 | 0.0432 | -3.65
-16.5 | -0.69 | 0.18647 | 0.0392 | -3.7003
-16 | -1.0093 | 0.08531 | -0.0139 | -11.831
-15.5 | -1.0558 | 0.0687 | -0.0245 | -15.3683
-15 | -1.0877 | 0.05692 | -0.0311 | -19.1093
-14.5 | -1.1055 | 0.0484 | -0.0347 | -22.8409
-14 | -1.1155 | 0.0417 | -0.0365 | -26.7506
-13.5 | -1.1189 | 0.03633 | -0.0367 | -30.7982
-13 | -1.1136 | 0.03235 | -0.0357 | -34.4235
-12.5 | -1.1019 | 0.02929 | -0.0338 | -37.6203
-12 | -1.1031 | 0.02497 | -0.03 | -44.177
-11.5 | -1.0845 | 0.02306 | -0.0263 | -47.0295
-11 | -1.0532 | 0.02151 | -0.0238 | -48.9633
-10.5 | -1.017 | 0.01979 | -0.0219 | -51.3896
-10 | -0.9679 | 0.01839 | -0.0222 | -52.6319
-9.5 | -0.9294 | 0.01748 | -0.0194 | -53.1693
-9 | -0.8953 | 0.01564 | -0.0166 | -57.2442
-8.5 | -0.8494 | 0.01472 | -0.0153 | -57.7038
-8 | -0.801 | 0.01389 | -0.0143 | -57.6674
-7.5 | -0.7536 | 0.01279 | -0.0132 | -58.921
-7 | -0.7022 | 0.01208 | -0.0127 | -58.1291
-6.5 | -0.6495 | 0.01146 | -0.0123 | -56.6754
-6 | -0.5967 | 0.01076 | -0.012 | -55.4554
-5.5 | -0.5426 | 0.01017 | -0.0118 | -53.353
-5 | -0.4879 | 0.00964 | -0.0117 | -50.612
-4.5 | -0.4345 | 0.00886 | -0.0117 | -49.0406
-4 | -0.3821 | 0.0078 | -0.0117 | -48.9872
-3.5 | -0.3295 | 0.00669 | -0.0118 | -49.2526
-3 | -0.273 | 0.00631 | -0.012 | -43.2647
-2.5 | -0.2153 | 0.00614 | -0.0124 | -35.0651
-2 | -0.1576 | 0.00601 | -0.0127 | -26.223
-1.5 | -0.0994 | 0.0059 | -0.0131 | -16.8475
-1 | -0.0411 | 0.00583 | -0.0135 | -7.0497
-0.5 | 0.0173 | 0.00581 | -0.0139 | 2.9776
0.5 | 0.1343 | 0.00578 | -0.0148 | 23.2353
1 | 0.1927 | 0.00579 | -0.0152 | 33.2815
1.5 | 0.2511 | 0.00581 | -0.0156 | 43.2186
2 | 0.3093 | 0.00585 | -0.016 | 52.8718
2.5 | 0.3671 | 0.00593 | -0.0163 | 61.9056
3 | 0.4251 | 0.00602 | -0.0167 | 70.6146
3.5 | 0.482 | 0.00621 | -0.0169 | 77.6167
4 | 0.5386 | 0.00646 | -0.0171 | 83.3746
4.5 | 0.5928 | 0.00702 | -0.017 | 84.4444
5 | 0.6414 | 0.0083 | -0.0165 | 77.2771
5.5 | 0.6892 | 0.00954 | -0.0157 | 72.2432
6 | 0.7379 | 0.01051 | -0.0149 | 70.2093
6.5 | 0.7869 | 0.0112 | -0.0139 | 70.2589
7 | 0.8333 | 0.01188 | -0.0123 | 70.1431
7.5 | 0.8801 | 0.01241 | -0.0107 | 70.9186
8 | 0.9375 | 0.01337 | -0.0119 | 70.1197
8.5 | 0.9856 | 0.01423 | -0.0111 | 69.2621
9 | 1.028 | 0.01547 | -0.0097 | 66.4512
9.5 | 1.0716 | 0.01645 | -0.0083 | 65.1429
10 | 1.1099 | 0.01766 | -0.0063 | 62.8482
10.5 | 1.1295 | 0.01953 | -0.0018 | 57.8341
11 | 1.1555 | 0.02093 | 0.0015 | 55.2078
11.5 | 1.1806 | 0.0226 | 0.0043 | 52.2389
12 | 1.2035 | 0.02462 | 0.0066 | 48.883
12.5 | 1.2171 | 0.02755 | 0.0091 | 44.1779
13 | 1.2257 | 0.03124 | 0.0113 | 39.235
13.5 | 1.2417 | 0.03444 | 0.0125 | 36.054
14 | 1.2524 | 0.03836 | 0.0133 | 32.6486
14.5 | 1.2593 | 0.04289 | 0.0135 | 29.3612
15 | 1.2678 | 0.04748 | 0.013 | 26.7018
15.5 | 1.2672 | 0.0535 | 0.0118 | 23.686
16 | 1.2632 | 0.06047 | 0.0096 | 20.8897
16.5 | 1.247 | 0.06975 | 0.0059 | 17.8781
17 | 1.2093 | 0.0833 | -0.0004 | 14.5174
17.5 | 1.1852 | 0.09606 | -0.0074 | 12.3381
18 | 1.1571 | 0.11067 | -0.0161 | 10.4554
18.5 | 1.1184 | 0.12854 | -0.0271 | 8.7008
19 | 1.054 | 0.15403 | -0.043 | 6.8428
19.5 | 0.8594 | 0.23722 | -0.0833 | 3.6228
20 | 0.8753 | 0.24365 | -0.0875 | 3.5924

## 45. Re 1M Mach 0.25 (1)
BIGFOIL.COM POLAR EXPORT
NACA63-113 a=0.5
NACA63-113 a=0.5 |  |  |  | Cl Max: | 1.06 | at alpha= | 10.5 | deg
JavaFoil+Calcfoil stall+Eppler ext transition |  |  |  | L/D Max: | 90.301 | at alpha= | 4.5 | deg
Re: | 1000000 |  |  | Cd Min: | 0.00625 | at alpha= | 0 | deg
Mach: | 0.25 |  |  | Cl=0 at alpha= | -0.64516 | deg
|  |  |  | @ Cl=0.1, Cd= | 0.0062597
|  |  |  | @ Cl=0.4, Cd= | 0.006468
|  |  |  | @ Cl=0.6, Cd= | 0.14386
alpha (deg) | Cl | Cd | Cm | Cl/Cd
-14.5 | -0.637 | 0.12347 | 0 | -5.158
-14 | -0.679 | 0.11153 | 0 | -6.089
-13.5 | -0.716 | 0.10482 | 0 | -6.827
-13 | -0.746 | 0.09743 | 0 | -7.657
-12.5 | -0.77 | 0.0917 | 0 | -8.394
-12 | -0.786 | 0.08431 | -0.001 | -9.327
-11.5 | -0.797 | 0.07847 | -0.001 | -10.156
-11 | -0.797 | 0.07272 | -0.001 | -10.962
-10.5 | -0.792 | 0.06634 | -0.001 | -11.938
-10 | -0.899 | 0.02235 | -0.003 | -40.225
-9.5 | -0.906 | 0.01706 | -0.003 | -53.124
-9 | -0.884 | 0.01579 | -0.004 | -55.999
-8.5 | -0.857 | 0.01459 | -0.005 | -58.734
-8 | -0.824 | 0.01357 | -0.005 | -60.682
-7.5 | -0.785 | 0.01292 | -0.006 | -60.791
-7 | -0.745 | 0.01205 | -0.006 | -61.822
-6.5 | -0.695 | 0.01199 | -0.007 | -57.941
-6 | -0.642 | 0.01106 | -0.007 | -58.001
-5.5 | -0.587 | 0.01061 | -0.008 | -55.303
-5 | -0.53 | 0.01025 | -0.008 | -51.726
-4.5 | -0.472 | 0.00991 | -0.009 | -47.617
-4 | -0.412 | 0.00954 | -0.009 | -43.173
-3.5 | -0.352 | 0.00663 | -0.01 | -53.023
-3 | -0.291 | 0.00652 | -0.01 | -44.577
-2.5 | -0.229 | 0.00645 | -0.011 | -35.579
-2 | -0.168 | 0.00637 | -0.011 | -26.332
-1.5 | -0.106 | 0.00632 | -0.012 | -16.776
-1 | -0.044 | 0.00629 | -0.012 | -6.996
-0.5 | 0.018 | 0.00627 | -0.013 | 2.868
0 | 0.08 | 0.00625 | -0.013 | 12.803
0.5 | 0.142 | 0.00628 | -0.014 | 22.624
1 | 0.204 | 0.00632 | -0.014 | 32.279
1.5 | 0.266 | 0.00634 | -0.015 | 41.933
2 | 0.328 | 0.00638 | -0.016 | 51.369
2.5 | 0.389 | 0.00645 | -0.016 | 60.37
3 | 0.45 | 0.00655 | -0.017 | 68.786
3.5 | 0.511 | 0.00664 | -0.017 | 76.986
4 | 0.571 | 0.00682 | -0.018 | 83.8
4.5 | 0.631 | 0.00699 | -0.018 | 90.301
5 | 0.687 | 0.01059 | -0.019 | 64.868
5.5 | 0.741 | 0.01158 | -0.019 | 64.01
6 | 0.793 | 0.01209 | -0.02 | 65.541
6.5 | 0.842 | 0.01272 | -0.02 | 66.175
7 | 0.888 | 0.01339 | -0.02 | 66.326
7.5 | 0.931 | 0.01424 | -0.021 | 65.401
8 | 0.971 | 0.01504 | -0.021 | 64.563
8.5 | 1.003 | 0.01607 | -0.022 | 62.427
9 | 1.029 | 0.01719 | -0.022 | 59.853
9.5 | 1.048 | 0.0184 | -0.022 | 56.967
10 | 1.059 | 0.01994 | -0.023 | 53.089
10.5 | 1.06 | 0.02179 | -0.023 | 48.662
11 | 1.038 | 0.02682 | -0.023 | 38.692
11.5 | 0.894 | 0.07439 | -0.014 | 12.016
12 | 0.876 | 0.08134 | -0.013 | 10.765
12.5 | 0.852 | 0.08909 | -0.013 | 9.565
13 | 0.823 | 0.09563 | -0.012 | 8.604
13.5 | 0.787 | 0.10504 | -0.012 | 7.49
14 | 0.745 | 0.11119 | -0.012 | 6.699
14.5 | 0.697 | 0.12096 | -0.012 | 5.764
15 | 0.645 | 0.13197 | -0.011 | 4.884
15.5 | 0.588 | 0.14386 | -0.011 | 4.085

## 46. Re 1M Mach 0.25 (2)
BIGFOIL.COM POLAR EXPORT
NACA63-113 a=0.5
NACA63-113 a=0.5 |  |  |  | Cl Max: | 1.1732 | at alpha= | 13 | deg
XFOIL ncrit=9 |  |  |  | L/D Max: | 83.9819 | at alpha= | 4 | deg
Re: | 1000000 |  |  | Cd Min: | 0.19166 | at alpha= | -16.5 | deg
Mach: | 0.25 |  |  | Cl=0 at alpha= | -0.64901 | deg
|  |  |  | @ Cl=0.1, Cd= | 0.0058671
|  |  |  | @ Cl=0.4, Cd= | 0.0060538
|  |  |  | @ Cl=0.6, Cd= | 0.0072471
alpha (deg) | Cl | Cd | Cm | Cl/Cd
-16.5 | -0.6932 | 0.19166 | 0.0423 | -3.6168
-16 | -0.6774 | 0.18423 | 0.0379 | -3.6769
-15.5 | -0.6739 | 0.17067 | 0.0304 | -3.9486
-15 | -0.6726 | 0.15881 | 0.0247 | -4.2352
-14.5 | -0.8421 | 0.101 | -0.0043 | -8.3376
-14 | -0.8997 | 0.07907 | -0.019 | -11.3785
-13.5 | -0.942 | 0.0636 | -0.0294 | -14.8113
-13 | -0.9761 | 0.05177 | -0.0362 | -18.8545
-12.5 | -1.001 | 0.04274 | -0.0398 | -23.4207
-12 | -1.0264 | 0.03495 | -0.0406 | -29.3677
-11.5 | -1.0289 | 0.03027 | -0.039 | -33.9907
-11 | -1.0201 | 0.02705 | -0.0361 | -37.7116
-10.5 | -1.0093 | 0.02403 | -0.0317 | -42.0017
-10 | -0.9795 | 0.02171 | -0.0288 | -45.1175
-9.5 | -0.9437 | 0.01971 | -0.0259 | -47.8792
-9 | -0.9081 | 0.01795 | -0.0225 | -50.5905
-8.5 | -0.869 | 0.0162 | -0.0198 | -53.642
-8 | -0.8222 | 0.01505 | -0.018 | -54.6312
-7.5 | -0.7725 | 0.01403 | -0.0165 | -55.0606
-7 | -0.7241 | 0.01273 | -0.015 | -56.8814
-6 | -0.6161 | 0.01116 | -0.0136 | -55.2061
-5.5 | -0.5597 | 0.01061 | -0.0132 | -52.7521
-5 | -0.5034 | 0.00996 | -0.0129 | -50.5422
-4.5 | -0.4474 | 0.00926 | -0.0127 | -48.3153
-4 | -0.3931 | 0.00823 | -0.0125 | -47.7643
-3.5 | -0.34 | 0.00695 | -0.0124 | -48.9209
-3 | -0.2821 | 0.00644 | -0.0126 | -43.8043
-2.5 | -0.2224 | 0.00623 | -0.0129 | -35.6982
-2 | -0.1628 | 0.00607 | -0.0132 | -26.8204
-1.5 | -0.1027 | 0.00599 | -0.0135 | -17.1452
-1 | -0.0424 | 0.00594 | -0.0139 | -7.138
-0.5 | 0.018 | 0.00588 | -0.0144 | 3.0612
0 | 0.0784 | 0.00586 | -0.0148 | 13.3788
0.5 | 0.1388 | 0.00588 | -0.0152 | 23.6054
1 | 0.1991 | 0.0059 | -0.0157 | 33.7458
1.5 | 0.2595 | 0.00592 | -0.0161 | 43.8345
2 | 0.3198 | 0.00596 | -0.0165 | 53.6577
2.5 | 0.3798 | 0.00602 | -0.0168 | 63.0897
3 | 0.4395 | 0.00612 | -0.017 | 71.8137
3.5 | 0.4986 | 0.00632 | -0.0172 | 78.8924
4 | 0.5568 | 0.00663 | -0.0172 | 83.9819
4.5 | 0.6114 | 0.00741 | -0.0169 | 82.5101
5 | 0.6602 | 0.0089 | -0.0161 | 74.1798
5.5 | 0.7094 | 0.01012 | -0.0151 | 70.0988
6 | 0.76 | 0.011 | -0.014 | 69.0909
7 | 0.8589 | 0.01243 | -0.0108 | 69.099
7.5 | 0.9019 | 0.0133 | -0.0079 | 67.812
8 | 0.9609 | 0.01426 | -0.0087 | 67.3843
8.5 | 1.0015 | 0.01575 | -0.0064 | 63.5873
9 | 1.0441 | 0.0169 | -0.0043 | 61.7811
9.5 | 1.0771 | 0.01827 | -0.0008 | 58.9546
10 | 1.0858 | 0.02081 | 0.0048 | 52.1768
10.5 | 1.1121 | 0.02275 | 0.0079 | 48.8835
11 | 1.1353 | 0.02512 | 0.0106 | 45.1951
11.5 | 1.1564 | 0.02779 | 0.0129 | 41.6121
12 | 1.1664 | 0.03162 | 0.0151 | 36.888
12.5 | 1.1704 | 0.03637 | 0.0168 | 32.1804
13 | 1.1732 | 0.04157 | 0.0175 | 28.2223
13.5 | 1.1699 | 0.04775 | 0.0172 | 24.5005
14 | 1.1556 | 0.0558 | 0.0153 | 20.7097
14.5 | 1.1367 | 0.06543 | 0.0115 | 17.3728
15 | 1.1199 | 0.07585 | 0.0062 | 14.7647
15.5 | 1.0862 | 0.09023 | -0.0021 | 12.0381
16 | 1.0403 | 0.1087 | -0.0135 | 9.5704
16.5 | 0.9678 | 0.13572 | -0.0304 | 7.1309

## 47. Re 1M Mach 0.50 (1)
BIGFOIL.COM POLAR EXPORT
NACA63-113 a=0.5
NACA63-113 a=0.5 |  |  |  | Cl Max: | 1.115 | at alpha= | 20 | deg
JavaFoil+Calcfoil stall+Eppler ext transition |  |  |  | L/D Max: | 85.74 | at alpha= | 4 | deg
Re: | 1000000 |  |  | Cd Min: | 0.0065 | at alpha= | -0.5 | deg
Mach: | 0.5 |  |  | Cl=0 at alpha= | -0.64493 | deg
|  |  |  | @ Cl=0.1, Cd= | 0.0065247
|  |  |  | @ Cl=0.4, Cd= | 0.0067791
|  |  |  | @ Cl=0.6, Cd= | 0.0072836
alpha (deg) | Cl | Cd | Cm | Cl/Cd
-20 | -1.061 | 0.20248 | 0.004 | -5.239
-19.5 | -1.032 | 0.19627 | 0.003 | -5.259
-19 | -1.005 | 0.18759 | 0.003 | -5.358
-18.5 | -0.978 | 0.1855 | 0.003 | -5.275
-18 | -0.952 | 0.18051 | 0.003 | -5.273
-17.5 | -0.925 | 0.1728 | 0.002 | -5.355
-17 | -0.897 | 0.168 | 0.002 | -5.337
-16.5 | -0.869 | 0.16439 | 0.002 | -5.289
-16 | -0.843 | 0.15682 | 0.001 | -5.373
-15.5 | -0.816 | 0.15352 | 0.001 | -5.314
-15 | -0.788 | 0.14421 | 0.001 | -5.463
-14.5 | -0.76 | 0.13767 | 0.001 | -5.522
-14 | -0.733 | 0.13084 | 0 | -5.603
-13.5 | -0.706 | 0.12773 | 0 | -5.529
-13 | -0.679 | 0.1284 | 0 | -5.291
-12.5 | -0.651 | 0.11947 | 0 | -5.445
-12 | -0.624 | 0.11818 | -0.001 | -5.276
-11.5 | -0.596 | 0.10903 | -0.001 | -5.47
-11 | -0.569 | 0.1035 | -0.001 | -5.501
-10.5 | -0.541 | 0.09743 | -0.001 | -5.556
-10 | -0.514 | 0.09318 | -0.001 | -5.516
-9.5 | -0.487 | 0.09075 | -0.002 | -5.364
-9 | -0.46 | 0.08577 | -0.002 | -5.358
-8.5 | -0.432 | 0.0727 | -0.002 | -5.937
-8 | -0.405 | 0.05853 | -0.002 | -6.916
-7.5 | -0.583 | 0.0528 | -0.003 | -11.048
-7 | -0.729 | 0.01561 | -0.007 | -46.72
-6.5 | -0.717 | 0.01414 | -0.007 | -50.717
-6 | -0.683 | 0.01309 | -0.008 | -52.121
-5.5 | -0.637 | 0.01176 | -0.009 | -54.187
-5 | -0.584 | 0.0115 | -0.009 | -50.802
-4.5 | -0.523 | 0.01093 | -0.01 | -47.855
-4 | -0.458 | 0.01039 | -0.01 | -44.11
-3.5 | -0.392 | 0.01 | -0.011 | -39.166
-3 | -0.324 | 0.00685 | -0.011 | -47.364
-2.5 | -0.256 | 0.00672 | -0.012 | -38.138
-2 | -0.187 | 0.00663 | -0.013 | -28.282
-1.5 | -0.118 | 0.00654 | -0.013 | -18.106
-1 | -0.049 | 0.00652 | -0.014 | -7.546
-0.5 | 0.02 | 0.0065 | -0.014 | 3.094
0 | 0.089 | 0.00652 | -0.015 | 13.736
0.5 | 0.159 | 0.00655 | -0.016 | 24.264
1 | 0.228 | 0.00659 | -0.016 | 34.55
1.5 | 0.297 | 0.00668 | -0.017 | 44.431
2 | 0.366 | 0.00672 | -0.017 | 54.489
2.5 | 0.435 | 0.00684 | -0.018 | 63.514
3 | 0.503 | 0.00699 | -0.019 | 71.948
3.5 | 0.57 | 0.00717 | -0.019 | 79.507
4 | 0.636 | 0.00742 | -0.02 | 85.74
4.5 | 0.691 | 0.01201 | -0.02 | 57.588
5 | 0.749 | 0.01277 | -0.021 | 58.653
5.5 | 0.803 | 0.01359 | -0.021 | 59.088
6 | 0.851 | 0.01463 | -0.021 | 58.154
6.5 | 0.889 | 0.01585 | -0.022 | 56.127
7 | 0.915 | 0.0173 | -0.022 | 52.906
7.5 | 0.917 | 0.01886 | -0.023 | 48.624
8 | 0.729 | 0.05638 | -0.009 | 12.926
8.5 | 0.499 | 0.06175 | -0.01 | 8.088
9 | 0.526 | 0.07402 | -0.01 | 7.108
9.5 | 0.553 | 0.08836 | -0.011 | 6.263
10 | 0.58 | 0.09351 | -0.011 | 6.205
10.5 | 0.607 | 0.09582 | -0.012 | 6.334
11 | 0.634 | 0.10459 | -0.012 | 6.063
11.5 | 0.661 | 0.10918 | -0.013 | 6.057
12 | 0.688 | 0.11253 | -0.013 | 6.113
12.5 | 0.714 | 0.11727 | -0.013 | 6.092
13 | 0.742 | 0.12356 | -0.014 | 6.004
13.5 | 0.769 | 0.12803 | -0.015 | 6.005
14 | 0.795 | 0.13111 | -0.015 | 6.065
14.5 | 0.822 | 0.14046 | -0.016 | 5.85
15 | 0.85 | 0.14946 | -0.017 | 5.687
15.5 | 0.876 | 0.15144 | -0.017 | 5.786
16 | 0.902 | 0.15515 | -0.018 | 5.816
16.5 | 0.929 | 0.1603 | -0.018 | 5.793
17 | 0.958 | 0.17281 | -0.019 | 5.544
17.5 | 0.983 | 0.17431 | -0.019 | 5.638
18 | 1.009 | 0.18073 | -0.02 | 5.581
18.5 | 1.035 | 0.18527 | -0.02 | 5.586
19 | 1.063 | 0.19026 | -0.021 | 5.588
19.5 | 1.089 | 0.19623 | -0.021 | 5.551
20 | 1.115 | 0.2026 | -0.022 | 5.502

## 48. Re 1M Mach 0.50 (2)
BIGFOIL.COM POLAR EXPORT
NACA63-113 a=0.5
NACA63-113 a=0.5 |  |  |  | Cl Max: | 0.9802 | at alpha= | 9 | deg
XFOIL ncrit=9 |  |  |  | L/D Max: | 83.029 | at alpha= | 3.5 | deg
Re: | 1000000 |  |  | Cd Min: | 0.27263 | at alpha= | -20 | deg
Mach: | 0.5 |  |  | Cl=0 at alpha= | -0.65167 | deg
|  |  |  | @ Cl=0.1, Cd= | 0.00624
|  |  |  | @ Cl=0.4, Cd= | 0.0064078
|  |  |  | @ Cl=0.6, Cd= | 0.0072479
alpha (deg) | Cl | Cd | Cm | Cl/Cd
-20 | -0.8775 | 0.27263 | 0.0913 | -3.2186
-19.5 | -0.8566 | 0.26321 | 0.0856 | -3.2544
-19 | -0.833 | 0.256 | 0.0812 | -3.2539
-18.5 | -0.8104 | 0.24797 | 0.076 | -3.2681
-18 | -0.7907 | 0.23747 | 0.0692 | -3.3297
-17.5 | -0.7722 | 0.22755 | 0.063 | -3.3935
-17 | -0.7477 | 0.22028 | 0.0594 | -3.3943
-16.5 | -0.726 | 0.2122 | 0.0545 | -3.4213
-16 | -0.7077 | 0.20215 | 0.0481 | -3.5009
-15.5 | -0.692 | 0.19168 | 0.0416 | -3.6102
-15 | -0.6721 | 0.18326 | 0.0375 | -3.6675
-14.5 | -0.6506 | 0.17576 | 0.0333 | -3.7016
-14 | -0.6398 | 0.16389 | 0.0269 | -3.9038
-13.5 | -0.6256 | 0.15449 | 0.0219 | -4.0495
-13 | -0.6177 | 0.14319 | 0.0158 | -4.3138
-12.5 | -0.6131 | 0.13178 | 0.0096 | -4.6525
-12 | -0.6147 | 0.11949 | 0.0028 | -5.1444
-11.5 | -0.628 | 0.10529 | -0.0052 | -5.9645
-11 | -0.6464 | 0.09164 | -0.0135 | -7.0537
-10.5 | -0.6807 | 0.07465 | -0.0241 | -9.1186
-10 | -0.7037 | 0.06102 | -0.0345 | -11.5323
-9 | -0.7569 | 0.03922 | -0.0499 | -19.2988
-8.5 | -0.7828 | 0.03219 | -0.0492 | -24.3181
-8 | -0.8007 | 0.02645 | -0.0451 | -30.2722
-7.5 | -0.8035 | 0.02198 | -0.0382 | -36.556
-7 | -0.7753 | 0.01835 | -0.0327 | -42.2507
-6.5 | -0.7359 | 0.01571 | -0.028 | -46.8428
-6 | -0.6852 | 0.01399 | -0.0244 | -48.9778
-5.5 | -0.6305 | 0.01251 | -0.0214 | -50.3997
-5 | -0.57 | 0.01144 | -0.0193 | -49.8252
-4.5 | -0.5067 | 0.01054 | -0.0179 | -48.074
-4 | -0.442 | 0.00977 | -0.0169 | -45.2405
-3.5 | -0.381 | 0.00858 | -0.016 | -44.4056
-3 | -0.3221 | 0.00707 | -0.0154 | -45.5587
-2.5 | -0.255 | 0.00665 | -0.0152 | -38.3459
-2 | -0.1862 | 0.00645 | -0.0153 | -28.8682
-1.5 | -0.1171 | 0.00634 | -0.0156 | -18.47
-1 | -0.048 | 0.00629 | -0.0159 | -7.6312
-0.5 | 0.0209 | 0.00626 | -0.0163 | 3.3387
0 | 0.0902 | 0.00624 | -0.0168 | 14.4551
0.5 | 0.1595 | 0.00624 | -0.0173 | 25.5609
1 | 0.2287 | 0.00626 | -0.0177 | 36.5335
1.5 | 0.2979 | 0.0063 | -0.0181 | 47.2857
2 | 0.3671 | 0.00636 | -0.0183 | 57.7201
2.5 | 0.436 | 0.00646 | -0.0184 | 67.4923
3 | 0.505 | 0.00661 | -0.0184 | 76.3994
3.5 | 0.5729 | 0.0069 | -0.0181 | 83.029
4 | 0.636 | 0.00771 | -0.0172 | 82.4903
4.5 | 0.6852 | 0.00966 | -0.015 | 70.9317
5 | 0.7368 | 0.01113 | -0.0125 | 66.1995
5.5 | 0.792 | 0.01219 | -0.0099 | 64.9713
6 | 0.8426 | 0.01336 | -0.0064 | 63.0689
6.5 | 0.8867 | 0.0146 | -0.0018 | 60.7329
7 | 0.9015 | 0.01632 | 0.0066 | 55.239
7.5 | 0.9341 | 0.01864 | 0.0104 | 50.1127
8 | 0.9553 | 0.02176 | 0.0148 | 43.9017
8.5 | 0.9704 | 0.0257 | 0.019 | 37.7588
9 | 0.9802 | 0.03053 | 0.0226 | 32.1061
9.5 | 0.9753 | 0.03693 | 0.0246 | 26.4094
10 | 0.9599 | 0.04478 | 0.024 | 21.4359
10.5 | 0.9369 | 0.05426 | 0.0206 | 17.2669
11 | 0.9103 | 0.06562 | 0.0144 | 13.8723
11.5 | 0.8798 | 0.07919 | 0.0056 | 11.11
12 | 0.8474 | 0.09506 | -0.0051 | 8.9144
12.5 | 0.8106 | 0.11338 | -0.0165 | 7.1494
13 | 0.7784 | 0.13189 | -0.0272 | 5.9019
13.5 | 0.7678 | 0.14686 | -0.0357 | 5.2281
14 | 0.7688 | 0.15971 | -0.043 | 4.8137

## 49. Re 2M Mach 0.00 (1)
BIGFOIL.COM POLAR EXPORT
NACA63-113 a=0.5
NACA63-113 a=0.5 |  |  |  | Cl Max: | 1.133 | at alpha= | 12 | deg
JavaFoil+Calcfoil stall+Eppler ext transition |  |  |  | L/D Max: | 97.922 | at alpha= | 4.5 | deg
Re: | 2000000 |  |  | Cd Min: | 0.00559 | at alpha= | -1 | deg
Mach: | 0 |  |  | Cl=0 at alpha= | -0.64167 | deg
|  |  |  | @ Cl=0.1, Cd= | 0.0056137
|  |  |  | @ Cl=0.4, Cd= | 0.0058112
|  |  |  | @ Cl=0.6, Cd= | 0.0062111
alpha (deg) | Cl | Cd | Cm | Cl/Cd
-17 | -0.787 | 0.13362 | 0.002 | -5.886
-16.5 | -0.805 | 0.12647 | 0.001 | -6.368
-16 | -0.822 | 0.11927 | 0.001 | -6.896
-15.5 | -0.838 | 0.11274 | 0.001 | -7.436
-15 | -0.852 | 0.105 | 0.001 | -8.114
-14.5 | -0.863 | 0.09937 | 0.001 | -8.686
-14 | -0.874 | 0.09199 | 0 | -9.495
-13.5 | -0.881 | 0.08464 | 0 | -10.41
-13 | -0.91 | 0.06456 | 0 | -14.097
-12.5 | -0.993 | 0.02851 | -0.001 | -34.849
-12 | -1.017 | 0.02035 | -0.001 | -49.989
-11.5 | -1.014 | 0.01798 | -0.002 | -56.408
-11 | -1.003 | 0.01628 | -0.002 | -61.587
-10.5 | -0.982 | 0.01518 | -0.002 | -64.706
-10 | -0.96 | 0.01392 | -0.003 | -68.985
-9.5 | -0.932 | 0.01307 | -0.003 | -71.308
-9 | -0.9 | 0.01146 | -0.004 | -78.524
-8.5 | -0.867 | 0.01167 | -0.004 | -74.265
-8 | -0.823 | 0.01107 | -0.005 | -74.358
-7.5 | -0.777 | 0.0106 | -0.005 | -73.298
-7 | -0.728 | 0.01022 | -0.006 | -71.274
-6.5 | -0.677 | 0.0098 | -0.006 | -69.085
-6 | -0.625 | 0.00945 | -0.007 | -66.096
-5.5 | -0.57 | 0.00916 | -0.007 | -62.272
-5 | -0.514 | 0.00887 | -0.008 | -58.002
-4.5 | -0.457 | 0.00859 | -0.008 | -53.235
-4 | -0.399 | 0.00838 | -0.009 | -47.635
-3.5 | -0.341 | 0.00592 | -0.009 | -57.582
-3 | -0.282 | 0.00581 | -0.01 | -48.509
-2.5 | -0.222 | 0.00573 | -0.01 | -38.783
-2 | -0.163 | 0.00564 | -0.011 | -28.833
-1.5 | -0.103 | 0.00563 | -0.011 | -18.213
-1 | -0.043 | 0.00559 | -0.012 | -7.623
-0.5 | 0.017 | 0.00559 | -0.012 | 3.111
0 | 0.078 | 0.00561 | -0.013 | 13.805
0.5 | 0.138 | 0.00562 | -0.014 | 24.471
1 | 0.197 | 0.00565 | -0.014 | 34.964
1.5 | 0.257 | 0.0057 | -0.015 | 45.116
2 | 0.317 | 0.00575 | -0.015 | 55.2
2.5 | 0.377 | 0.00578 | -0.016 | 65.19
3 | 0.436 | 0.00586 | -0.016 | 74.451
3.5 | 0.495 | 0.00594 | -0.017 | 83.396
4 | 0.554 | 0.00609 | -0.017 | 90.913
4.5 | 0.611 | 0.00624 | -0.018 | 97.922
5 | 0.668 | 0.00952 | -0.018 | 70.178
5.5 | 0.724 | 0.01002 | -0.019 | 72.259
6 | 0.777 | 0.01009 | -0.019 | 77.04
6.5 | 0.828 | 0.01017 | -0.02 | 81.476
7 | 0.877 | 0.01115 | -0.02 | 78.614
7.5 | 0.922 | 0.01166 | -0.02 | 79.077
8 | 0.965 | 0.01228 | -0.021 | 78.527
8.5 | 1.002 | 0.01291 | -0.021 | 77.664
9 | 1.035 | 0.01367 | -0.022 | 75.748
9.5 | 1.064 | 0.01442 | -0.022 | 73.839
10 | 1.088 | 0.01536 | -0.022 | 70.86
10.5 | 1.108 | 0.01634 | -0.023 | 67.788
11 | 1.121 | 0.0177 | -0.023 | 63.356
11.5 | 1.13 | 0.01901 | -0.024 | 59.451
12 | 1.133 | 0.02062 | -0.024 | 54.966
12.5 | 1.131 | 0.02244 | -0.024 | 50.419
13 | 1.123 | 0.02489 | -0.024 | 45.119
13.5 | 1.108 | 0.02843 | -0.024 | 38.975
14 | 1.079 | 0.03556 | -0.024 | 30.338
14.5 | 0.963 | 0.0846 | -0.019 | 11.389
15 | 0.953 | 0.08663 | -0.019 | 11.001
15.5 | 0.915 | 0.10707 | -0.017 | 8.547
16 | 0.894 | 0.11544 | -0.016 | 7.74
16.5 | 0.87 | 0.12459 | -0.016 | 6.987
17 | 0.848 | 0.13232 | -0.015 | 6.406

## 50. Re 2M Mach 0.00 (2)
BIGFOIL.COM POLAR EXPORT
NACA63-113 a=0.5
NACA63-113 a=0.5 |  |  |  | Cl Max: | 1.4487 | at alpha= | 16 | deg
XFOIL ncrit=9 |  |  |  | L/D Max: | 87.2283 | at alpha= | 3.5 | deg
Re: | 2000000 |  |  | Cd Min: | 0.13881 | at alpha= | -20 | deg
Mach: | 0 |  |  | Cl=0 at alpha= | -0.65009 | deg
|  |  |  | @ Cl=0.1, Cd= | 0.0048159
|  |  |  | @ Cl=0.4, Cd= | 0.0051348
|  |  |  | @ Cl=0.6, Cd= | 0.007314
alpha (deg) | Cl | Cd | Cm | Cl/Cd
-20 | -1.1045 | 0.13881 | 0.021 | -7.9569
-19.5 | -1.1947 | 0.11014 | 0.003 | -10.8471
-19 | -1.2559 | 0.08943 | -0.0098 | -14.0434
-18.5 | -1.2956 | 0.07433 | -0.0189 | -17.4304
-18 | -1.3289 | 0.06174 | -0.0258 | -21.5241
-17.5 | -1.3458 | 0.05274 | -0.0301 | -25.5176
-17 | -1.3474 | 0.04649 | -0.0325 | -28.9826
-16.5 | -1.3539 | 0.04018 | -0.0342 | -33.6959
-16 | -1.3519 | 0.03528 | -0.0347 | -38.3192
-15.5 | -1.3349 | 0.03218 | -0.0346 | -41.4823
-15 | -1.3295 | 0.02835 | -0.0335 | -46.8959
-14.5 | -1.3096 | 0.02602 | -0.0321 | -50.3305
-14 | -1.2927 | 0.02373 | -0.0299 | -54.4753
-13.5 | -1.2754 | 0.02179 | -0.0269 | -58.5314
-13 | -1.2544 | 0.02042 | -0.0231 | -61.43
-12.5 | -1.2278 | 0.01898 | -0.0198 | -64.6891
-12 | -1.1997 | 0.01697 | -0.017 | -70.6953
-11.5 | -1.1564 | 0.01595 | -0.0159 | -72.5016
-11 | -1.1118 | 0.01525 | -0.0146 | -72.9049
-10.5 | -1.068 | 0.01446 | -0.0131 | -73.8589
-10 | -1.02 | 0.0138 | -0.0122 | -73.913
-9.5 | -0.9715 | 0.01306 | -0.0115 | -74.3874
-9 | -0.9238 | 0.01209 | -0.0106 | -76.4103
-8.5 | -0.872 | 0.01154 | -0.0103 | -75.5633
-8 | -0.819 | 0.01105 | -0.0102 | -74.1176
-7.5 | -0.7666 | 0.0104 | -0.0099 | -73.7115
-7 | -0.7126 | 0.00994 | -0.0099 | -71.6901
-6.5 | -0.6578 | 0.00954 | -0.0099 | -68.9518
-6 | -0.6029 | 0.0091 | -0.01 | -66.2527
-5.5 | -0.5474 | 0.00872 | -0.0101 | -62.7752
-5 | -0.4914 | 0.00835 | -0.0103 | -58.8503
-4.5 | -0.4357 | 0.00791 | -0.0106 | -55.0822
-4 | -0.3804 | 0.00735 | -0.0108 | -51.7551
-3.5 | -0.3258 | 0.0066 | -0.0111 | -49.3636
-3 | -0.2715 | 0.00575 | -0.0114 | -47.2174
-2.5 | -0.2149 | 0.00532 | -0.0118 | -40.3947
-2 | -0.1571 | 0.00512 | -0.0123 | -30.6836
-1.5 | -0.0991 | 0.005 | -0.0128 | -19.82
-1 | -0.0408 | 0.00491 | -0.0133 | -8.3096
-0.5 | 0.0175 | 0.00484 | -0.0138 | 3.6157
0 | 0.0761 | 0.00482 | -0.0143 | 15.7884
0.5 | 0.1345 | 0.00481 | -0.0149 | 27.9626
1 | 0.1929 | 0.00482 | -0.0154 | 40.0207
1.5 | 0.2513 | 0.00485 | -0.0159 | 51.8144
2 | 0.3095 | 0.00491 | -0.0164 | 63.0346
2.5 | 0.3675 | 0.00501 | -0.0169 | 73.3533
3 | 0.4248 | 0.00523 | -0.0173 | 81.2237
3.5 | 0.4815 | 0.00552 | -0.0177 | 87.2283
4 | 0.5361 | 0.00617 | -0.0179 | 86.8882
4.5 | 0.5883 | 0.00714 | -0.0179 | 82.395
5.5 | 0.6932 | 0.0087 | -0.0177 | 79.6782
6 | 0.7463 | 0.00926 | -0.0176 | 80.594
6.5 | 0.7997 | 0.00971 | -0.0174 | 82.3584
7 | 0.8524 | 0.01019 | -0.0172 | 83.6506
7.5 | 0.9042 | 0.01068 | -0.0168 | 84.6629
8 | 0.9546 | 0.01117 | -0.0161 | 85.4611
8.5 | 1.0018 | 0.01163 | -0.0148 | 86.1393
9 | 1.0535 | 0.01228 | -0.0146 | 85.7899
9.5 | 1.1031 | 0.01291 | -0.0141 | 85.4454
10 | 1.15 | 0.0137 | -0.0133 | 83.9416
10.5 | 1.1936 | 0.01466 | -0.012 | 81.4188
11 | 1.2374 | 0.01546 | -0.0107 | 80.0388
11.5 | 1.278 | 0.01636 | -0.0091 | 78.1174
12 | 1.3107 | 0.01742 | -0.0063 | 75.2411
12.5 | 1.3216 | 0.01924 | -0.0008 | 68.6902
13 | 1.3468 | 0.02068 | 0.0021 | 65.1257
13.5 | 1.3711 | 0.02236 | 0.0045 | 61.3193
14 | 1.3933 | 0.02436 | 0.0066 | 57.1962
14.5 | 1.4142 | 0.02662 | 0.0084 | 53.1255
15 | 1.4338 | 0.02913 | 0.0098 | 49.2207
15.5 | 1.4467 | 0.03239 | 0.0111 | 44.665
16 | 1.4487 | 0.03689 | 0.012 | 39.2708
16.5 | 1.4378 | 0.04309 | 0.0121 | 33.3674
17 | 1.4448 | 0.04784 | 0.0115 | 30.2007
17.5 | 1.4446 | 0.05385 | 0.0101 | 26.8264
18 | 1.4458 | 0.06006 | 0.0081 | 24.0726
18.5 | 1.4406 | 0.06758 | 0.0052 | 21.317
19 | 1.4209 | 0.07787 | 0.0005 | 18.2471
19.5 | 1.3936 | 0.09017 | -0.0058 | 15.4553
20 | 1.3615 | 0.10424 | -0.0136 | 13.0612

## 51. Re 2M Mach 0.10 (1)
BIGFOIL.COM POLAR EXPORT
NACA63-113 a=0.5
NACA63-113 a=0.5 |  |  |  | Cl Max: | 1.122 | at alpha= | 11.5 | deg
JavaFoil+Calcfoil stall+Eppler ext transition |  |  |  | L/D Max: | 98.332 | at alpha= | 4.5 | deg
Re: | 2000000 |  |  | Cd Min: | 0.00559 | at alpha= | -1 | deg
Mach: | 0.1 |  |  | Cl=0 at alpha= | -0.64167 | deg
|  |  |  | @ Cl=0.1, Cd= | 0.00562
|  |  |  | @ Cl=0.4, Cd= | 0.0058385
|  |  |  | @ Cl=0.6, Cd= | 0.0062114
alpha (deg) | Cl | Cd | Cm | Cl/Cd
-16.5 | -0.768 | 0.12965 | 0.001 | -5.921
-16 | -0.788 | 0.12105 | 0.001 | -6.513
-15.5 | -0.808 | 0.11412 | 0.001 | -7.079
-15 | -0.825 | 0.10742 | 0.001 | -7.679
-14.5 | -0.839 | 0.10138 | 0.001 | -8.275
-14 | -0.852 | 0.09441 | 0 | -9.021
-13.5 | -0.862 | 0.08741 | 0 | -9.866
-13 | -0.874 | 0.07743 | 0 | -11.291
-12.5 | -0.948 | 0.03957 | -0.001 | -23.968
-12 | -1.003 | 0.02145 | -0.001 | -46.779
-11.5 | -1.004 | 0.01877 | -0.002 | -53.524
-11 | -0.996 | 0.01674 | -0.002 | -59.508
-10.5 | -0.978 | 0.01549 | -0.002 | -63.153
-10 | -0.958 | 0.01413 | -0.003 | -67.772
-9.5 | -0.931 | 0.01324 | -0.003 | -70.307
-9 | -0.9 | 0.01252 | -0.004 | -71.858
-8.5 | -0.868 | 0.01176 | -0.004 | -73.864
-8 | -0.825 | 0.01122 | -0.005 | -73.591
-7.5 | -0.779 | 0.01064 | -0.005 | -73.221
-7 | -0.731 | 0.01025 | -0.006 | -71.327
-6.5 | -0.68 | 0.0099 | -0.006 | -68.696
-6 | -0.627 | 0.00948 | -0.007 | -66.197
-5.5 | -0.573 | 0.00917 | -0.007 | -62.485
-5 | -0.517 | 0.00889 | -0.008 | -58.135
-4.5 | -0.46 | 0.00866 | -0.008 | -53.056
-4 | -0.401 | 0.00839 | -0.009 | -47.814
-3.5 | -0.342 | 0.00593 | -0.009 | -57.789
-3 | -0.283 | 0.00581 | -0.01 | -48.69
-2.5 | -0.223 | 0.00573 | -0.011 | -38.955
-2 | -0.163 | 0.00566 | -0.011 | -28.86
-1.5 | -0.103 | 0.00564 | -0.012 | -18.288
-1 | -0.043 | 0.00559 | -0.012 | -7.66
-0.5 | 0.017 | 0.0056 | -0.013 | 3.126
0 | 0.078 | 0.00562 | -0.013 | 13.862
0.5 | 0.138 | 0.00562 | -0.014 | 24.59
1 | 0.198 | 0.00566 | -0.014 | 35.022
1.5 | 0.259 | 0.0057 | -0.015 | 45.373
2 | 0.319 | 0.00575 | -0.015 | 55.452
2.5 | 0.379 | 0.00581 | -0.016 | 65.178
3 | 0.438 | 0.00589 | -0.016 | 74.369
3.5 | 0.498 | 0.00597 | -0.017 | 83.287
4 | 0.556 | 0.00609 | -0.017 | 91.327
4.5 | 0.614 | 0.00625 | -0.018 | 98.332
5 | 0.671 | 0.0096 | -0.018 | 69.955
5.5 | 0.727 | 0.01006 | -0.019 | 72.274
6 | 0.78 | 0.01017 | -0.019 | 76.732
6.5 | 0.832 | 0.01023 | -0.02 | 81.275
7 | 0.88 | 0.01123 | -0.02 | 78.347
7.5 | 0.925 | 0.01175 | -0.021 | 78.684
8 | 0.967 | 0.0124 | -0.021 | 77.992
8.5 | 1.004 | 0.01304 | -0.021 | 77.004
9 | 1.036 | 0.01382 | -0.022 | 74.966
9.5 | 1.064 | 0.01462 | -0.022 | 72.797
10 | 1.087 | 0.01558 | -0.023 | 69.737
10.5 | 1.104 | 0.01667 | -0.023 | 66.246
11 | 1.115 | 0.01803 | -0.023 | 61.873
11.5 | 1.122 | 0.01941 | -0.024 | 57.782
12 | 1.122 | 0.02114 | -0.024 | 53.081
12.5 | 1.116 | 0.02315 | -0.024 | 48.233
13 | 1.097 | 0.0275 | -0.024 | 39.907
13.5 | 1.077 | 0.03178 | -0.024 | 33.901
14 | 1.026 | 0.04668 | -0.023 | 21.974
14.5 | 0.924 | 0.0943 | -0.017 | 9.803
15 | 0.901 | 0.10392 | -0.016 | 8.673
15.5 | 0.878 | 0.11307 | -0.015 | 7.762
16 | 0.855 | 0.1196 | -0.015 | 7.151
16.5 | 0.829 | 0.12783 | -0.015 | 6.489

## 52. Re 2M Mach 0.10 (2)
BIGFOIL.COM POLAR EXPORT
NACA63-113 a=0.5
NACA63-113 a=0.5 |  |  |  | Cl Max: | 1.4287 | at alpha= | 15.5 | deg
XFOIL ncrit=9 |  |  |  | L/D Max: | 87.2973 | at alpha= | 3.5 | deg
Re: | 2000000 |  |  | Cd Min: | 0.1421 | at alpha= | -19.5 | deg
Mach: | 0.1 |  |  | Cl=0 at alpha= | -0.65051 | deg
|  |  |  | @ Cl=0.1, Cd= | 0.00482
|  |  |  | @ Cl=0.4, Cd= | 0.0051354
|  |  |  | @ Cl=0.6, Cd= | 0.0073405
alpha (deg) | Cl | Cd | Cm | Cl/Cd
-19.5 | -1.0604 | 0.1421 | 0.0223 | -7.4624
-19 | -1.1599 | 0.11118 | 0.0028 | -10.4326
-18.5 | -1.2198 | 0.09048 | -0.0101 | -13.4814
-18 | -1.2662 | 0.07403 | -0.0202 | -17.1039
-17.5 | -1.2949 | 0.06204 | -0.0269 | -20.872
-17 | -1.3062 | 0.05362 | -0.0311 | -24.3603
-16.5 | -1.3223 | 0.04548 | -0.0343 | -29.0743
-16 | -1.327 | 0.03936 | -0.0358 | -33.7144
-15.5 | -1.3134 | 0.03558 | -0.0362 | -36.914
-15 | -1.3131 | 0.03089 | -0.0357 | -42.5089
-14.5 | -1.2951 | 0.02814 | -0.0347 | -46.0235
-14 | -1.2809 | 0.02535 | -0.0329 | -50.5286
-13.5 | -1.2657 | 0.02298 | -0.0302 | -55.0783
-13 | -1.2462 | 0.02126 | -0.0268 | -58.6171
-12.5 | -1.2247 | 0.01989 | -0.0226 | -61.5737
-12 | -1.2011 | 0.0177 | -0.0192 | -67.8588
-11.5 | -1.1611 | 0.01641 | -0.0175 | -70.7556
-11 | -1.1169 | 0.01563 | -0.016 | -71.4587
-10 | -1.0259 | 0.01405 | -0.0132 | -73.0178
-9.5 | -0.9764 | 0.01338 | -0.0124 | -72.9746
-9 | -0.9295 | 0.01227 | -0.0114 | -75.7539
-8.5 | -0.8775 | 0.01167 | -0.0109 | -75.1928
-8 | -0.8244 | 0.01115 | -0.0106 | -73.9372
-7.5 | -0.7713 | 0.01052 | -0.0103 | -73.3175
-7 | -0.7172 | 0.01 | -0.0102 | -71.72
-6.5 | -0.6617 | 0.00964 | -0.0103 | -68.6411
-6 | -0.6067 | 0.00914 | -0.0102 | -66.3786
-5.5 | -0.5507 | 0.00876 | -0.0103 | -62.8653
-5 | -0.4944 | 0.0084 | -0.0105 | -58.8571
-4.5 | -0.4383 | 0.00795 | -0.0107 | -55.1321
-4 | -0.3827 | 0.00738 | -0.0109 | -51.8564
-3.5 | -0.3277 | 0.00665 | -0.0112 | -49.2782
-2.5 | -0.2162 | 0.00533 | -0.0119 | -40.5629
-2 | -0.1581 | 0.00513 | -0.0124 | -30.8187
-1.5 | -0.0997 | 0.00501 | -0.0129 | -19.9002
-1 | -0.0411 | 0.00492 | -0.0134 | -8.3537
-0.5 | 0.0177 | 0.00485 | -0.0139 | 3.6495
0 | 0.0765 | 0.00482 | -0.0144 | 15.8714
0.5 | 0.1353 | 0.00482 | -0.015 | 28.0705
1 | 0.1941 | 0.00483 | -0.0155 | 40.1863
1.5 | 0.2529 | 0.00486 | -0.016 | 52.037
2 | 0.3114 | 0.00493 | -0.0165 | 63.1643
2.5 | 0.3698 | 0.00502 | -0.017 | 73.6653
3 | 0.4274 | 0.00524 | -0.0174 | 81.5649
3.5 | 0.4845 | 0.00555 | -0.0177 | 87.2973
4 | 0.5392 | 0.00623 | -0.0179 | 86.549
4.5 | 0.5916 | 0.0072 | -0.0179 | 82.1667
5 | 0.6442 | 0.00808 | -0.0178 | 79.7277
5.5 | 0.6972 | 0.00878 | -0.0176 | 79.4077
6 | 0.7507 | 0.00932 | -0.0175 | 80.5472
6.5 | 0.8045 | 0.00978 | -0.0173 | 82.2597
7 | 0.8576 | 0.01025 | -0.017 | 83.6683
7.5 | 0.9094 | 0.0108 | -0.0164 | 84.2037
8 | 0.9603 | 0.01126 | -0.0157 | 85.2842
8.5 | 1.0074 | 0.01178 | -0.0143 | 85.5178
9 | 1.0596 | 0.01241 | -0.014 | 85.3828
9.5 | 1.1091 | 0.01309 | -0.0134 | 84.7288
10 | 1.1546 | 0.01401 | -0.0122 | 82.4126
10.5 | 1.1992 | 0.01489 | -0.0109 | 80.5373
11 | 1.2421 | 0.01577 | -0.0093 | 78.7635
11.5 | 1.2811 | 0.01674 | -0.0073 | 76.5293
12 | 1.305 | 0.01799 | -0.003 | 72.5403
12.5 | 1.3183 | 0.01993 | 0.0017 | 66.1465
13 | 1.344 | 0.02151 | 0.0044 | 62.4826
13.5 | 1.3675 | 0.02339 | 0.0067 | 58.4652
14 | 1.388 | 0.02569 | 0.0088 | 54.0288
14.5 | 1.4076 | 0.02822 | 0.0105 | 49.8795
15 | 1.4244 | 0.03115 | 0.0119 | 45.7271
15.5 | 1.4287 | 0.03541 | 0.013 | 40.3474
16 | 1.4162 | 0.0417 | 0.0134 | 33.9616
16.5 | 1.421 | 0.04669 | 0.0129 | 30.4348
17 | 1.4243 | 0.05227 | 0.0118 | 27.2489
17.5 | 1.4199 | 0.05922 | 0.0097 | 23.9767
18 | 1.4143 | 0.06689 | 0.0067 | 21.1437
18.5 | 1.4024 | 0.07599 | 0.0027 | 18.4551
19 | 1.3726 | 0.08869 | -0.0039 | 15.4764
19.5 | 1.3344 | 0.10394 | -0.0125 | 12.8382
20 | 1.2898 | 0.12155 | -0.0231 | 10.6113

## 53. Re 2M Mach 0.25 (1)
BIGFOIL.COM POLAR EXPORT
NACA63-113 a=0.5
NACA63-113 a=0.5 |  |  |  | Cl Max: | 1.071 | at alpha= | 10.5 | deg
JavaFoil+Calcfoil stall+Eppler ext transition |  |  |  | L/D Max: | 98.67 | at alpha= | 4.5 | deg
Re: | 2000000 |  |  | Cd Min: | 0.00563 | at alpha= | 0 | deg
Mach: | 0.25 |  |  | Cl=0 at alpha= | -0.64516 | deg
|  |  |  | @ Cl=0.1, Cd= | 0.0056397
|  |  |  | @ Cl=0.4, Cd= | 0.0058762
|  |  |  | @ Cl=0.6, Cd= | 0.12965
alpha (deg) | Cl | Cd | Cm | Cl/Cd
-15.5 | -0.539 | 0.12778 | 0.001 | -4.216
-15 | -0.591 | 0.12074 | 0.001 | -4.891
-14.5 | -0.638 | 0.11379 | 0.001 | -5.607
-14 | -0.681 | 0.10543 | 0 | -6.456
-13.5 | -0.718 | 0.09688 | 0 | -7.408
-13 | -0.749 | 0.09018 | 0 | -8.302
-12.5 | -0.773 | 0.08504 | 0 | -9.085
-12 | -0.791 | 0.07921 | -0.001 | -9.98
-11.5 | -0.808 | 0.06985 | -0.001 | -11.571
-11 | -0.917 | 0.02503 | -0.002 | -36.646
-10.5 | -0.941 | 0.01751 | -0.003 | -53.755
-10 | -0.934 | 0.01569 | -0.003 | -59.52
-9.5 | -0.918 | 0.01438 | -0.004 | -63.816
-9 | -0.894 | 0.01352 | -0.004 | -66.091
-8.5 | -0.865 | 0.01263 | -0.005 | -68.498
-8 | -0.835 | 0.01179 | -0.005 | -70.815
-7.5 | -0.792 | 0.01129 | -0.006 | -70.091
-7 | -0.745 | 0.01061 | -0.006 | -70.201
-6.5 | -0.695 | 0.01059 | -0.007 | -65.558
-6 | -0.642 | 0.00976 | -0.007 | -65.734
-5.5 | -0.587 | 0.00942 | -0.008 | -62.284
-5 | -0.53 | 0.00912 | -0.008 | -58.102
-4.5 | -0.472 | 0.00883 | -0.009 | -53.394
-4 | -0.412 | 0.00853 | -0.009 | -48.327
-3.5 | -0.352 | 0.006 | -0.01 | -58.574
-3 | -0.291 | 0.00588 | -0.01 | -49.444
-2.5 | -0.229 | 0.0058 | -0.011 | -39.571
-2 | -0.168 | 0.00571 | -0.011 | -29.387
-1.5 | -0.106 | 0.00566 | -0.012 | -18.738
-1 | -0.044 | 0.00567 | -0.012 | -7.772
-0.5 | 0.018 | 0.00564 | -0.013 | 3.189
0 | 0.08 | 0.00563 | -0.013 | 14.219
0.5 | 0.142 | 0.00566 | -0.014 | 25.101
1 | 0.204 | 0.00571 | -0.014 | 35.708
1.5 | 0.266 | 0.00574 | -0.015 | 46.267
2 | 0.328 | 0.00582 | -0.016 | 56.313
2.5 | 0.389 | 0.00586 | -0.016 | 66.409
3 | 0.45 | 0.00595 | -0.017 | 75.677
3.5 | 0.511 | 0.00605 | -0.017 | 84.489
4 | 0.571 | 0.00622 | -0.018 | 91.808
4.5 | 0.631 | 0.00639 | -0.018 | 98.67
5 | 0.689 | 0.00992 | -0.019 | 69.467
5.5 | 0.744 | 0.01011 | -0.019 | 73.591
6 | 0.798 | 0.01018 | -0.02 | 78.375
6.5 | 0.848 | 0.01119 | -0.02 | 75.775
7 | 0.894 | 0.01173 | -0.021 | 76.219
7.5 | 0.938 | 0.0124 | -0.021 | 75.637
8 | 0.977 | 0.01311 | -0.021 | 74.553
8.5 | 1.01 | 0.01393 | -0.022 | 72.53
9 | 1.036 | 0.01487 | -0.022 | 69.705
9.5 | 1.056 | 0.01586 | -0.023 | 66.586
10 | 1.067 | 0.01711 | -0.023 | 62.367
10.5 | 1.071 | 0.01852 | -0.023 | 57.804
11 | 1.064 | 0.02045 | -0.024 | 52.033
11.5 | 1.048 | 0.02268 | -0.024 | 46.2
12 | 1.005 | 0.02969 | -0.024 | 33.861
12.5 | 0.864 | 0.07903 | -0.016 | 10.938
13 | 0.828 | 0.08895 | -0.014 | 9.303
13.5 | 0.789 | 0.09733 | -0.014 | 8.11
14 | 0.747 | 0.10374 | -0.013 | 7.202
14.5 | 0.699 | 0.11329 | -0.013 | 6.17
15 | 0.646 | 0.12082 | -0.013 | 5.343
15.5 | 0.589 | 0.12965 | -0.013 | 4.54

## 54. Re 2M Mach 0.25 (2)
BIGFOIL.COM POLAR EXPORT
NACA63-113 a=0.5
NACA63-113 a=0.5 |  |  |  | Cl Max: | 1.3303 | at alpha= | 14.5 | deg
XFOIL ncrit=9 |  |  |  | L/D Max: | 88.3598 | at alpha= | 3.5 | deg
Re: | 2000000 |  |  | Cd Min: | 0.23335 | at alpha= | 19.5 | deg
Mach: | 0.25 |  |  | Cl=0 at alpha= | -0.65132 | deg
|  |  |  | @ Cl=0.1, Cd= | 0.0048766
|  |  |  | @ Cl=0.4, Cd= | 0.0051575
|  |  |  | @ Cl=0.6, Cd= | 0.0073424
alpha (deg) | Cl | Cd | Cm | Cl/Cd
-18 | -0.7452 | 0.21222 | 0.0558 | -3.5115
-17.5 | -0.7389 | 0.19976 | 0.0497 | -3.6989
-17 | -0.7361 | 0.187 | 0.0431 | -3.9364
-16.5 | -0.9039 | 0.1296 | 0.0123 | -6.9745
-16 | -1.0061 | 0.09818 | -0.0074 | -10.2475
-15.5 | -1.0615 | 0.07828 | -0.0204 | -13.5603
-15 | -1.1064 | 0.06268 | -0.0305 | -17.6516
-14.5 | -1.1303 | 0.05211 | -0.0363 | -21.6907
-14 | -1.1499 | 0.04331 | -0.04 | -26.5505
-13.5 | -1.1651 | 0.03603 | -0.0416 | -32.3369
-13 | -1.1704 | 0.03055 | -0.0411 | -38.311
-12.5 | -1.1688 | 0.02629 | -0.0391 | -44.458
-12 | -1.1568 | 0.02334 | -0.0359 | -49.563
-11.5 | -1.1516 | 0.02057 | -0.0306 | -55.9844
-11 | -1.1285 | 0.0185 | -0.0262 | -61
-10 | -1.0514 | 0.01592 | -0.0199 | -66.0427
-9.5 | -1.0053 | 0.01476 | -0.0178 | -68.1098
-9 | -0.9549 | 0.01383 | -0.0163 | -69.0456
-8.5 | -0.9068 | 0.01255 | -0.0146 | -72.255
-8 | -0.8527 | 0.01182 | -0.0137 | -72.1404
-7.5 | -0.7973 | 0.01119 | -0.013 | -71.2511
-7 | -0.7422 | 0.01044 | -0.0123 | -71.092
-6.5 | -0.6851 | 0.00993 | -0.012 | -68.993
-6 | -0.6277 | 0.00942 | -0.0117 | -66.6348
-5.5 | -0.5693 | 0.00903 | -0.0116 | -63.0454
-5 | -0.5111 | 0.0086 | -0.0116 | -59.4302
-4.5 | -0.4526 | 0.0082 | -0.0116 | -55.1951
-4 | -0.3948 | 0.00763 | -0.0117 | -51.7431
-3.5 | -0.3378 | 0.00689 | -0.0118 | -49.0276
-3 | -0.2817 | 0.00596 | -0.012 | -47.2651
-2.5 | -0.2234 | 0.00543 | -0.0124 | -41.1418
-2 | -0.1633 | 0.00521 | -0.0128 | -31.3436
-1.5 | -0.103 | 0.00505 | -0.0133 | -20.396
-1 | -0.0424 | 0.00497 | -0.0138 | -8.5312
0 | 0.0792 | 0.00488 | -0.0149 | 16.2295
0.5 | 0.14 | 0.00487 | -0.0154 | 28.7474
1 | 0.2008 | 0.00489 | -0.016 | 41.0634
1.5 | 0.2616 | 0.00492 | -0.0165 | 53.1707
2 | 0.322 | 0.00501 | -0.017 | 64.2715
2.5 | 0.3825 | 0.00509 | -0.0174 | 75.1473
3 | 0.4421 | 0.00532 | -0.0178 | 83.1015
3.5 | 0.501 | 0.00567 | -0.0181 | 88.3598
4 | 0.5566 | 0.00651 | -0.0181 | 85.4992
4.5 | 0.6103 | 0.00754 | -0.0178 | 80.9416
5 | 0.6646 | 0.0084 | -0.0175 | 79.119
5.5 | 0.7194 | 0.00913 | -0.0171 | 78.7952
6 | 0.7752 | 0.00967 | -0.0167 | 80.1655
6.5 | 0.8307 | 0.0102 | -0.0162 | 81.4412
7 | 0.8858 | 0.01069 | -0.0156 | 82.8625
7.5 | 0.939 | 0.0113 | -0.0146 | 83.0973
8 | 0.9907 | 0.0119 | -0.0133 | 83.2521
8.5 | 1.0374 | 0.01262 | -0.0111 | 82.2029
9 | 1.0904 | 0.01331 | -0.0101 | 81.9234
9.5 | 1.1347 | 0.01449 | -0.008 | 78.3092
10 | 1.1786 | 0.01552 | -0.0057 | 75.9407
10.5 | 1.2172 | 0.01663 | -0.0027 | 73.193
11 | 1.2414 | 0.01796 | 0.0022 | 69.1203
11.5 | 1.2539 | 0.02033 | 0.0071 | 61.6773
12 | 1.2737 | 0.02268 | 0.0105 | 56.1596
12.5 | 1.2947 | 0.02523 | 0.0132 | 51.3159
13 | 1.309 | 0.02852 | 0.0155 | 45.8976
13.5 | 1.325 | 0.03191 | 0.0172 | 41.523
14 | 1.3297 | 0.03658 | 0.0184 | 36.3505
14.5 | 1.3303 | 0.042 | 0.0186 | 31.6738
15 | 1.3102 | 0.05018 | 0.0172 | 26.11
15.5 | 1.2985 | 0.05834 | 0.0148 | 22.2575
16 | 1.2772 | 0.06863 | 0.0104 | 18.6099
16.5 | 1.2483 | 0.08113 | 0.0039 | 15.3864
17 | 1.2161 | 0.09537 | -0.0044 | 12.7514
17.5 | 1.1741 | 0.11262 | -0.015 | 10.4253
18 | 1.1266 | 0.13205 | -0.0272 | 8.5316
18.5 | 1.074 | 0.1536 | -0.0409 | 6.9922
19 | 1.0092 | 0.17988 | -0.0577 | 5.6104
19.5 | 0.8897 | 0.23335 | -0.0853 | 3.8127

## 55. Re 2M Mach 0.50 (1)
BIGFOIL.COM POLAR EXPORT
NACA63-113 a=0.5
NACA63-113 a=0.5 |  |  |  | Cl Max: | 1.116 | at alpha= | 20 | deg
JavaFoil+Calcfoil stall+Eppler ext transition |  |  |  | L/D Max: | 94.09 | at alpha= | 4 | deg
Re: | 2000000 |  |  | Cd Min: | 0.00582 | at alpha= | -0.5 | deg
Mach: | 0.5 |  |  | Cl=0 at alpha= | -0.64493 | deg
|  |  |  | @ Cl=0.1, Cd= | 0.0058547
|  |  |  | @ Cl=0.4, Cd= | 0.0061393
|  |  |  | @ Cl=0.6, Cd= | 0.0066127
alpha (deg) | Cl | Cd | Cm | Cl/Cd
-20 | -1.061 | 0.17869 | 0.004 | -5.94
-19.5 | -1.035 | 0.1773 | 0.004 | -5.836
-19 | -1.006 | 0.16851 | 0.003 | -5.97
-18.5 | -0.979 | 0.16389 | 0.003 | -5.974
-18 | -0.952 | 0.15747 | 0.003 | -6.047
-17.5 | -0.926 | 0.15559 | 0.002 | -5.949
-17 | -0.897 | 0.15001 | 0.002 | -5.982
-16.5 | -0.87 | 0.14583 | 0.002 | -5.966
-16 | -0.843 | 0.13864 | 0.001 | -6.079
-15.5 | -0.816 | 0.13597 | 0.001 | -6.001
-15 | -0.789 | 0.13215 | 0.001 | -5.972
-14.5 | -0.761 | 0.12148 | 0.001 | -6.261
-14 | -0.733 | 0.11679 | 0 | -6.279
-13.5 | -0.706 | 0.11395 | 0 | -6.199
-13 | -0.68 | 0.11063 | 0 | -6.145
-12.5 | -0.651 | 0.10638 | 0 | -6.119
-12 | -0.624 | 0.1035 | -0.001 | -6.027
-11.5 | -0.597 | 0.0957 | -0.001 | -6.235
-11 | -0.57 | 0.09106 | -0.001 | -6.255
-10.5 | -0.542 | 0.08921 | -0.001 | -6.074
-10 | -0.514 | 0.08346 | -0.002 | -6.163
-9.5 | -0.487 | 0.07967 | -0.002 | -6.114
-9 | -0.46 | 0.05993 | -0.002 | -7.678
-8.5 | -0.432 | 0.06698 | -0.002 | -6.45
-8 | -0.406 | 0.05517 | -0.003 | -7.354
-7.5 | -0.588 | 0.04879 | -0.003 | -12.054
-7 | -0.737 | 0.01351 | -0.007 | -54.553
-6.5 | -0.723 | 0.01232 | -0.007 | -58.677
-6 | -0.692 | 0.01148 | -0.008 | -60.282
-5.5 | -0.642 | 0.01071 | -0.009 | -59.879
-5 | -0.584 | 0.01011 | -0.009 | -57.797
-4.5 | -0.523 | 0.00963 | -0.01 | -54.301
-4 | -0.458 | 0.00923 | -0.01 | -49.66
-3.5 | -0.392 | 0.00889 | -0.011 | -44.094
-3 | -0.324 | 0.00617 | -0.011 | -52.579
-2.5 | -0.256 | 0.00599 | -0.012 | -42.749
-2 | -0.187 | 0.00593 | -0.013 | -31.603
-1.5 | -0.118 | 0.00585 | -0.013 | -20.258
-1 | -0.049 | 0.00584 | -0.014 | -8.433
-0.5 | 0.02 | 0.00582 | -0.014 | 3.453
0 | 0.089 | 0.00585 | -0.015 | 15.306
0.5 | 0.159 | 0.00588 | -0.016 | 27.011
1 | 0.228 | 0.00591 | -0.016 | 38.536
1.5 | 0.297 | 0.00598 | -0.017 | 49.669
2 | 0.366 | 0.00609 | -0.017 | 60.07
2.5 | 0.435 | 0.00619 | -0.018 | 70.272
3 | 0.503 | 0.0063 | -0.019 | 79.795
3.5 | 0.57 | 0.00649 | -0.019 | 87.861
4 | 0.636 | 0.00676 | -0.02 | 94.09
4.5 | 0.696 | 0.01061 | -0.02 | 65.594
5 | 0.754 | 0.01124 | -0.021 | 67.061
5.5 | 0.808 | 0.01193 | -0.021 | 67.705
6 | 0.856 | 0.01275 | -0.022 | 67.159
6.5 | 0.895 | 0.01376 | -0.022 | 65.061
7 | 0.921 | 0.01504 | -0.023 | 61.223
7.5 | 0.924 | 0.01645 | -0.023 | 56.151
8 | 0.732 | 0.05301 | -0.012 | 13.811
8.5 | 0.501 | 0.05839 | -0.012 | 8.572
9 | 0.527 | 0.06675 | -0.011 | 7.891
9.5 | 0.554 | 0.07981 | -0.011 | 6.939
10 | 0.581 | 0.08342 | -0.012 | 6.96
10.5 | 0.607 | 0.08601 | -0.012 | 7.062
11 | 0.635 | 0.09153 | -0.013 | 6.935
11.5 | 0.662 | 0.09603 | -0.013 | 6.889
12 | 0.688 | 0.09921 | -0.013 | 6.936
12.5 | 0.715 | 0.10444 | -0.014 | 6.843
13 | 0.743 | 0.10975 | -0.015 | 6.768
13.5 | 0.769 | 0.11206 | -0.015 | 6.863
14 | 0.795 | 0.1169 | -0.015 | 6.804
14.5 | 0.822 | 0.12541 | -0.016 | 6.556
15 | 0.851 | 0.13316 | -0.017 | 6.393
15.5 | 0.876 | 0.13366 | -0.017 | 6.557
16 | 0.903 | 0.13693 | -0.018 | 6.594
16.5 | 0.93 | 0.14327 | -0.018 | 6.491
17 | 0.959 | 0.15007 | -0.02 | 6.391
17.5 | 0.983 | 0.15382 | -0.019 | 6.393
18 | 1.01 | 0.15841 | -0.02 | 6.373
18.5 | 1.036 | 0.1644 | -0.02 | 6.304
19 | 1.066 | 0.16848 | -0.022 | 6.326
19.5 | 1.09 | 0.17415 | -0.022 | 6.258
20 | 1.116 | 0.18119 | -0.022 | 6.157

## 56. Re 2M Mach 0.50 (2)
BIGFOIL.COM POLAR EXPORT
NACA63-113 a=0.5
NACA63-113 a=0.5 |  |  |  | Cl Max: | 1.0505 | at alpha= | 9 | deg
XFOIL ncrit=9 |  |  |  | L/D Max: | 89.3925 | at alpha= | 3.5 | deg
Re: | 2000000 |  |  | Cd Min: | 0.27228 | at alpha= | -20 | deg
Mach: | 0.5 |  |  | Cl=0 at alpha= | -0.65468 | deg
|  |  |  | @ Cl=0.1, Cd= | 0.0051606
|  |  |  | @ Cl=0.4, Cd= | 0.0053499
|  |  |  | @ Cl=0.6, Cd= | 0.0070489
alpha (deg) | Cl | Cd | Cm | Cl/Cd
-20 | -0.8798 | 0.27228 | 0.0926 | -3.2312
-19.5 | -0.8572 | 0.26467 | 0.0873 | -3.2388
-19 | -0.8354 | 0.25468 | 0.0813 | -3.2802
-18.5 | -0.8143 | 0.24539 | 0.0758 | -3.3184
-18 | -0.7926 | 0.23752 | 0.0708 | -3.337
-17.5 | -0.7728 | 0.22791 | 0.0653 | -3.3908
-17 | -0.7537 | 0.21759 | 0.0595 | -3.4639
-16.5 | -0.7351 | 0.20783 | 0.0539 | -3.537
-16 | -0.7184 | 0.1976 | 0.048 | -3.6356
-15.5 | -0.6973 | 0.18982 | 0.0432 | -3.6735
-15 | -0.6796 | 0.18063 | 0.0379 | -3.7624
-14.5 | -0.6651 | 0.17038 | 0.0321 | -3.9036
-14 | -0.657 | 0.15845 | 0.0257 | -4.1464
-13.5 | -0.6515 | 0.1467 | 0.0191 | -4.441
-13 | -0.6405 | 0.1372 | 0.0136 | -4.6684
-12.5 | -0.637 | 0.1261 | 0.0072 | -5.0515
-12 | -0.6445 | 0.11317 | -0.0004 | -5.695
-11.5 | -0.6643 | 0.09861 | -0.0093 | -6.7366
-10.5 | -0.7376 | 0.06522 | -0.031 | -11.3094
-10 | -0.7734 | 0.05061 | -0.0433 | -15.2816
-9.5 | -0.8082 | 0.0403 | -0.0486 | -20.0546
-9 | -0.8415 | 0.03181 | -0.0501 | -26.4539
-8.5 | -0.8636 | 0.02563 | -0.0473 | -33.6949
-8 | -0.8747 | 0.0212 | -0.0404 | -41.2594
-7.5 | -0.8601 | 0.01744 | -0.0335 | -49.3177
-7 | -0.8243 | 0.0145 | -0.028 | -56.8483
-6 | -0.7157 | 0.01123 | -0.0208 | -63.7311
-5.5 | -0.6507 | 0.01037 | -0.0188 | -62.7483
-5 | -0.5849 | 0.00958 | -0.0173 | -61.0543
-4.5 | -0.5174 | 0.00901 | -0.0163 | -57.4251
-4 | -0.4494 | 0.00853 | -0.0156 | -52.6846
-3.5 | -0.383 | 0.00786 | -0.0151 | -48.7277
-3 | -0.3188 | 0.00691 | -0.0148 | -46.136
-2.5 | -0.2553 | 0.00585 | -0.0147 | -43.641
-2 | -0.187 | 0.0055 | -0.0149 | -34
-1.5 | -0.1178 | 0.00531 | -0.0153 | -22.1846
-1 | -0.048 | 0.00522 | -0.0158 | -9.1954
-0.5 | 0.0215 | 0.00517 | -0.0163 | 4.1586
0 | 0.0912 | 0.00516 | -0.0169 | 17.6744
1 | 0.2307 | 0.00517 | -0.018 | 44.6228
1.5 | 0.3005 | 0.00521 | -0.0185 | 57.6775
2 | 0.3702 | 0.00529 | -0.0189 | 69.9811
2.5 | 0.4398 | 0.00543 | -0.0192 | 80.9945
3 | 0.5084 | 0.00573 | -0.0193 | 88.726
3.5 | 0.5739 | 0.00642 | -0.019 | 89.3925
4 | 0.632 | 0.00782 | -0.0179 | 80.8184
4.5 | 0.6914 | 0.00895 | -0.0165 | 77.2514
5 | 0.7528 | 0.00981 | -0.015 | 76.738
5.5 | 0.8161 | 0.0105 | -0.0133 | 77.7238
6 | 0.8771 | 0.01129 | -0.0109 | 77.6882
6.5 | 0.9331 | 0.01232 | -0.0077 | 75.7386
7 | 0.9834 | 0.01347 | -0.0035 | 73.0067
7.5 | 1.0117 | 0.01504 | 0.0036 | 67.2673
8 | 1.0218 | 0.01723 | 0.012 | 59.3035
8.5 | 1.0429 | 0.02046 | 0.0165 | 50.9726
9 | 1.0505 | 0.02477 | 0.0212 | 42.4102
9.5 | 1.0469 | 0.03039 | 0.0247 | 34.4488
10 | 1.0276 | 0.03789 | 0.026 | 27.1206
10.5 | 0.9951 | 0.04752 | 0.0242 | 20.9407
11 | 0.9609 | 0.05883 | 0.0191 | 16.3335
11.5 | 0.9297 | 0.07157 | 0.0114 | 12.9901
12 | 0.9007 | 0.08591 | 0.0018 | 10.4842
12.5 | 0.872 | 0.10195 | -0.0088 | 8.5532
13 | 0.8411 | 0.11887 | -0.0192 | 7.0758
13.5 | 0.824 | 0.13369 | -0.0283 | 6.1635
14 | 0.8152 | 0.14767 | -0.0369 | 5.5204

## 57. Re 3M Mach 0.00 (1)
BIGFOIL.COM POLAR EXPORT
NACA63-113 a=0.5
NACA63-113 a=0.5 |  |  |  | Cl Max: | 1.139 | at alpha= | 12 | deg
JavaFoil+Calcfoil stall+Eppler ext transition |  |  |  | L/D Max: | 99.122 | at alpha= | 4.5 | deg
Re: | 3000000 |  |  | Cd Min: | 0.00535 | at alpha= | -0.5 | deg
Mach: | 0 |  |  | Cl=0 at alpha= | -0.64167 | deg
|  |  |  | @ Cl=0.1, Cd= | 0.00536
|  |  |  | @ Cl=0.4, Cd= | 0.0056051
|  |  |  | @ Cl=0.6, Cd= | 0.0061179
alpha (deg) | Cl | Cd | Cm | Cl/Cd
-17 | -0.789 | 0.12864 | 0.002 | -6.132
-16.5 | -0.808 | 0.12119 | 0.002 | -6.67
-16 | -0.826 | 0.1137 | 0.001 | -7.267
-15.5 | -0.844 | 0.10613 | 0.001 | -7.949
-15 | -0.86 | 0.09713 | 0.001 | -8.858
-14.5 | -0.874 | 0.08993 | 0.001 | -9.719
-14 | -0.895 | 0.07678 | 0 | -11.655
-13.5 | -0.967 | 0.04029 | 0 | -24
-13 | -1.006 | 0.02639 | 0 | -38.135
-12.5 | -1.021 | 0.02109 | -0.001 | -48.423
-12 | -1.028 | 0.01769 | -0.001 | -58.111
-11.5 | -1.023 | 0.01594 | -0.002 | -64.18
-11 | -1.009 | 0.01469 | -0.002 | -68.722
-10.5 | -0.988 | 0.01381 | -0.002 | -71.595
-10 | -0.965 | 0.01275 | -0.003 | -75.719
-9.5 | -0.938 | 0.01111 | -0.003 | -84.364
-9 | -0.907 | 0.01134 | -0.004 | -79.985
-8.5 | -0.867 | 0.01079 | -0.004 | -80.346
-8 | -0.823 | 0.01032 | -0.005 | -79.739
-7.5 | -0.777 | 0.00988 | -0.005 | -78.618
-7 | -0.728 | 0.00954 | -0.006 | -76.31
-6.5 | -0.677 | 0.00923 | -0.006 | -73.379
-6 | -0.625 | 0.00891 | -0.007 | -70.112
-5.5 | -0.57 | 0.00863 | -0.007 | -66.081
-5 | -0.514 | 0.00836 | -0.008 | -61.531
-4.5 | -0.457 | 0.0081 | -0.008 | -56.493
-4 | -0.399 | 0.00785 | -0.009 | -50.881
-3.5 | -0.341 | 0.00573 | -0.009 | -59.51
-3 | -0.282 | 0.00556 | -0.01 | -50.666
-2.5 | -0.222 | 0.00551 | -0.01 | -40.361
-2 | -0.163 | 0.0054 | -0.011 | -30.119
-1.5 | -0.103 | 0.0054 | -0.011 | -19.02
-1 | -0.043 | 0.00536 | -0.012 | -7.959
-0.5 | 0.017 | 0.00535 | -0.012 | 3.256
0 | 0.078 | 0.00536 | -0.013 | 14.456
0.5 | 0.138 | 0.00536 | -0.014 | 25.667
1 | 0.197 | 0.0054 | -0.014 | 36.56
1.5 | 0.257 | 0.00546 | -0.015 | 47.145
2 | 0.317 | 0.00551 | -0.015 | 57.568
2.5 | 0.377 | 0.00557 | -0.016 | 67.64
3 | 0.436 | 0.00566 | -0.016 | 76.997
3.5 | 0.495 | 0.00577 | -0.017 | 85.741
4 | 0.554 | 0.0059 | -0.017 | 93.816
4.5 | 0.611 | 0.00617 | -0.018 | 99.122
5 | 0.668 | 0.00893 | -0.018 | 74.817
5.5 | 0.724 | 0.00932 | -0.019 | 77.689
6 | 0.778 | 0.00944 | -0.019 | 82.373
6.5 | 0.829 | 0.00982 | -0.02 | 84.492
7 | 0.879 | 0.00988 | -0.02 | 88.983
7.5 | 0.926 | 0.01085 | -0.021 | 85.289
8 | 0.968 | 0.01141 | -0.021 | 84.891
8.5 | 1.007 | 0.01195 | -0.021 | 84.219
9 | 1.04 | 0.01263 | -0.022 | 82.301
9.5 | 1.069 | 0.01328 | -0.022 | 80.466
10 | 1.093 | 0.01412 | -0.023 | 77.386
10.5 | 1.113 | 0.01497 | -0.023 | 74.319
11 | 1.126 | 0.01616 | -0.023 | 69.681
11.5 | 1.136 | 0.01733 | -0.024 | 65.52
12 | 1.139 | 0.01874 | -0.024 | 60.807
12.5 | 1.138 | 0.02032 | -0.024 | 56.008
13 | 1.131 | 0.02231 | -0.025 | 50.7
13.5 | 1.119 | 0.02479 | -0.025 | 45.126
14 | 1.099 | 0.02864 | -0.025 | 38.362
14.5 | 1.059 | 0.03858 | -0.024 | 27.457
15 | 1.038 | 0.04244 | -0.025 | 24.469
15.5 | 0.935 | 0.09104 | -0.02 | 10.272
16 | 0.904 | 0.1049 | -0.018 | 8.619
16.5 | 0.876 | 0.11754 | -0.017 | 7.453
17 | 0.852 | 0.12576 | -0.017 | 6.776

## 58. Re 3M Mach 0.00 (2)
BIGFOIL.COM POLAR EXPORT
NACA63-113 a=0.5
NACA63-113 a=0.5 |  |  |  | Cl Max: | 1.5605 | at alpha= | 18 | deg
XFOIL ncrit=9 |  |  |  | L/D Max: | 95.2768 | at alpha= | 9 | deg
Re: | 3000000 |  |  | Cd Min: | 0.08393 | at alpha= | -20 | deg
Mach: | 0 |  |  | Cl=0 at alpha= | -0.65154 | deg
|  |  |  | @ Cl=0.1, Cd= | 0.004446
|  |  |  | @ Cl=0.4, Cd= | 0.0048888
|  |  |  | @ Cl=0.6, Cd= | 0.007206
alpha (deg) | Cl | Cd | Cm | Cl/Cd
-20 | -1.377 | 0.08393 | -0.0139 | -16.4065
-19.5 | -1.4172 | 0.06968 | -0.0222 | -20.3387
-19 | -1.4423 | 0.05897 | -0.0278 | -24.4582
-18.5 | -1.455 | 0.05089 | -0.0314 | -28.5911
-18 | -1.4611 | 0.04432 | -0.0337 | -32.9671
-17.5 | -1.4588 | 0.03918 | -0.0348 | -37.2333
-17 | -1.4501 | 0.03504 | -0.0352 | -41.3841
-16.5 | -1.4399 | 0.03135 | -0.0349 | -45.9298
-16 | -1.4283 | 0.02809 | -0.034 | -50.8473
-15.5 | -1.4069 | 0.02588 | -0.0328 | -54.3624
-15 | -1.4095 | 0.02232 | -0.0293 | -63.1496
-14.5 | -1.3995 | 0.02014 | -0.0253 | -69.4886
-14 | -1.3825 | 0.01877 | -0.0206 | -73.6548
-13.5 | -1.3502 | 0.01762 | -0.018 | -76.6288
-13 | -1.3109 | 0.01663 | -0.0164 | -78.8274
-12.5 | -1.2687 | 0.01568 | -0.015 | -80.912
-12 | -1.2242 | 0.01494 | -0.0139 | -81.9411
-11.5 | -1.1802 | 0.01434 | -0.0123 | -82.3013
-11 | -1.133 | 0.01371 | -0.0114 | -82.6404
-10.5 | -1.0878 | 0.01264 | -0.0102 | -86.0601
-10 | -1.0375 | 0.01202 | -0.0098 | -86.3145
-9.5 | -0.986 | 0.01146 | -0.0094 | -86.0384
-9 | -0.9335 | 0.01096 | -0.0092 | -85.1734
-8.5 | -0.8805 | 0.01046 | -0.0091 | -84.1778
-8 | -0.8274 | 0.0099 | -0.0089 | -83.5758
-7.5 | -0.7729 | 0.0095 | -0.009 | -81.3579
-7 | -0.718 | 0.00911 | -0.0091 | -78.8145
-6.5 | -0.6628 | 0.00871 | -0.0092 | -76.0964
-6 | -0.6069 | 0.00839 | -0.0094 | -72.3361
-5.5 | -0.5507 | 0.00807 | -0.0096 | -68.2404
-5 | -0.4943 | 0.00775 | -0.0099 | -63.7806
-4.5 | -0.4378 | 0.00744 | -0.0102 | -58.8441
-4 | -0.3817 | 0.00699 | -0.0105 | -54.6066
-3.5 | -0.3256 | 0.00648 | -0.0109 | -50.2469
-3 | -0.2701 | 0.00583 | -0.0112 | -46.3293
-2.5 | -0.2144 | 0.00519 | -0.0117 | -41.3102
-2 | -0.157 | 0.00486 | -0.0122 | -32.3045
-1.5 | -0.0992 | 0.00463 | -0.0127 | -21.4255
-1 | -0.0407 | 0.00456 | -0.0132 | -8.9254
-0.5 | 0.0177 | 0.00448 | -0.0138 | 3.9509
0 | 0.0763 | 0.00445 | -0.0144 | 17.1461
0.5 | 0.1349 | 0.00444 | -0.0149 | 30.3829
1 | 0.1935 | 0.00444 | -0.0155 | 43.5811
1.5 | 0.2518 | 0.0045 | -0.016 | 55.9556
2 | 0.3101 | 0.00459 | -0.0166 | 67.5599
2.5 | 0.3682 | 0.00471 | -0.0171 | 78.1741
3 | 0.4251 | 0.00503 | -0.0175 | 84.5129
4 | 0.5348 | 0.00633 | -0.0181 | 84.4866
4.5 | 0.5884 | 0.00708 | -0.0182 | 83.1073
5 | 0.6427 | 0.00767 | -0.0183 | 83.794
5.5 | 0.6967 | 0.00823 | -0.0183 | 84.6537
6 | 0.7513 | 0.00865 | -0.0184 | 86.8555
6.5 | 0.8057 | 0.00904 | -0.0184 | 89.1261
7 | 0.8598 | 0.00943 | -0.0184 | 91.1771
7.5 | 0.9134 | 0.00983 | -0.0183 | 92.9196
8 | 0.9657 | 0.01031 | -0.018 | 93.6663
8.5 | 1.0173 | 0.01074 | -0.0176 | 94.7207
9 | 1.0671 | 0.0112 | -0.0169 | 95.2768
9.5 | 1.1099 | 0.01174 | -0.0147 | 94.54
10 | 1.1653 | 0.01228 | -0.0154 | 94.8941
10.5 | 1.2138 | 0.01294 | -0.0148 | 93.8022
11 | 1.2591 | 0.01377 | -0.0137 | 91.4379
11.5 | 1.3018 | 0.01467 | -0.0123 | 88.7389
12 | 1.3439 | 0.01546 | -0.0108 | 86.9276
12.5 | 1.3822 | 0.01633 | -0.0088 | 84.6418
13 | 1.4066 | 0.01734 | -0.0045 | 81.1188
13.5 | 1.4294 | 0.0186 | -0.0008 | 76.8495
14 | 1.4432 | 0.02071 | 0.003 | 69.6861
14.5 | 1.4651 | 0.02258 | 0.0055 | 64.8849
15 | 1.4883 | 0.02451 | 0.0074 | 60.7222
15.5 | 1.5083 | 0.02684 | 0.0091 | 56.196
16 | 1.5243 | 0.02964 | 0.0106 | 51.4271
16.5 | 1.5386 | 0.03278 | 0.0117 | 46.9372
17 | 1.5499 | 0.03636 | 0.0124 | 42.6265
17.5 | 1.5562 | 0.04065 | 0.0126 | 38.2829
18 | 1.5605 | 0.04549 | 0.0123 | 34.3042
18.5 | 1.553 | 0.05212 | 0.011 | 29.7966
19 | 1.5407 | 0.0599 | 0.0086 | 25.7212
19.5 | 1.5215 | 0.06931 | 0.0049 | 21.9521
20 | 1.4935 | 0.08085 | -0.0005 | 18.4725

## 59. Re 3M Mach 0.10 (1)
BIGFOIL.COM POLAR EXPORT
NACA63-113 a=0.5
NACA63-113 a=0.5 |  |  |  | Cl Max: | 1.128 | at alpha= | 12 | deg
JavaFoil+Calcfoil stall+Eppler ext transition |  |  |  | L/D Max: | 99.411 | at alpha= | 4.5 | deg
Re: | 3000000 |  |  | Cd Min: | 0.00534 | at alpha= | -0.5 | deg
Mach: | 0.1 |  |  | Cl=0 at alpha= | -0.64167 | deg
|  |  |  | @ Cl=0.1, Cd= | 0.00536
|  |  |  | @ Cl=0.4, Cd= | 0.005632
|  |  |  | @ Cl=0.6, Cd= | 0.0061221
alpha (deg) | Cl | Cd | Cm | Cl/Cd
-17 | -0.747 | 0.13228 | 0.002 | -5.648
-16.5 | -0.77 | 0.12388 | 0.001 | -6.213
-16 | -0.791 | 0.11605 | 0.001 | -6.818
-15.5 | -0.811 | 0.10926 | 0.001 | -7.426
-15 | -0.83 | 0.10091 | 0.001 | -8.23
-14.5 | -0.846 | 0.0945 | 0.001 | -8.955
-14 | -0.863 | 0.08556 | 0 | -10.086
-13.5 | -0.89 | 0.06907 | 0 | -12.891
-13 | -0.977 | 0.03093 | 0 | -31.574
-12.5 | -1.003 | 0.02264 | -0.001 | -44.318
-12 | -1.016 | 0.01832 | -0.001 | -55.469
-11.5 | -1.014 | 0.01649 | -0.002 | -61.487
-11 | -1.004 | 0.015 | -0.002 | -66.888
-10.5 | -0.985 | 0.01405 | -0.003 | -70.058
-10 | -0.963 | 0.01293 | -0.003 | -74.46
-9.5 | -0.936 | 0.01219 | -0.003 | -76.816
-9 | -0.908 | 0.01143 | -0.004 | -79.454
-8.5 | -0.868 | 0.01092 | -0.004 | -79.492
-8 | -0.825 | 0.01038 | -0.005 | -79.529
-7.5 | -0.779 | 0.00992 | -0.005 | -78.546
-7 | -0.731 | 0.00958 | -0.006 | -76.303
-6.5 | -0.68 | 0.00926 | -0.006 | -73.453
-6 | -0.627 | 0.00893 | -0.007 | -70.212
-5.5 | -0.573 | 0.00865 | -0.007 | -66.204
-5 | -0.517 | 0.00838 | -0.008 | -61.673
-4.5 | -0.46 | 0.00811 | -0.008 | -56.666
-4 | -0.401 | 0.00786 | -0.009 | -51.081
-3.5 | -0.342 | 0.00573 | -0.009 | -59.744
-3 | -0.283 | 0.00556 | -0.01 | -50.883
-2.5 | -0.223 | 0.00551 | -0.011 | -40.539
-2 | -0.163 | 0.00541 | -0.011 | -30.191
-1.5 | -0.103 | 0.0054 | -0.012 | -19.11
-1 | -0.043 | 0.00536 | -0.012 | -7.999
-0.5 | 0.017 | 0.00534 | -0.013 | 3.274
0 | 0.078 | 0.00536 | -0.013 | 14.536
0.5 | 0.138 | 0.00536 | -0.014 | 25.778
1 | 0.198 | 0.00541 | -0.014 | 36.669
1.5 | 0.259 | 0.00545 | -0.015 | 47.416
2 | 0.319 | 0.00551 | -0.015 | 57.828
2.5 | 0.379 | 0.0056 | -0.016 | 67.626
3 | 0.438 | 0.00569 | -0.016 | 76.975
3.5 | 0.498 | 0.00581 | -0.017 | 85.653
4 | 0.556 | 0.00594 | -0.017 | 93.591
4.5 | 0.614 | 0.00618 | -0.018 | 99.411
5 | 0.671 | 0.00902 | -0.018 | 74.449
5.5 | 0.727 | 0.00941 | -0.019 | 77.231
6 | 0.781 | 0.00947 | -0.019 | 82.472
6.5 | 0.833 | 0.00984 | -0.02 | 84.636
7 | 0.882 | 0.00995 | -0.02 | 88.699
7.5 | 0.928 | 0.01096 | -0.021 | 84.74
8 | 0.971 | 0.01151 | -0.021 | 84.363
8.5 | 1.008 | 0.01207 | -0.021 | 83.545
9 | 1.041 | 0.01277 | -0.022 | 81.513
9.5 | 1.069 | 0.01347 | -0.022 | 79.363
10 | 1.092 | 0.01432 | -0.023 | 76.225
10.5 | 1.109 | 0.01526 | -0.023 | 72.681
11 | 1.121 | 0.01646 | -0.023 | 68.093
11.5 | 1.127 | 0.01769 | -0.024 | 63.743
12 | 1.128 | 0.01917 | -0.024 | 58.835
12.5 | 1.123 | 0.02088 | -0.024 | 53.807
13 | 1.111 | 0.02346 | -0.025 | 47.364
13.5 | 1.093 | 0.02659 | -0.025 | 41.111
14 | 1.069 | 0.03073 | -0.025 | 34.789
14.5 | 1.008 | 0.04874 | -0.023 | 20.676
15 | 0.92 | 0.08936 | -0.019 | 10.292
15.5 | 0.885 | 0.10484 | -0.017 | 8.444
16 | 0.861 | 0.112 | -0.017 | 7.69
16.5 | 0.833 | 0.12183 | -0.016 | 6.838
17 | 0.806 | 0.13086 | -0.016 | 6.161

## 60. Re 3M Mach 0.10 (2)
BIGFOIL.COM POLAR EXPORT
NACA63-113 a=0.5
NACA63-113 a=0.5 |  |  |  | Cl Max: | 1.5385 | at alpha= | 17.5 | deg
XFOIL ncrit=9 |  |  |  | L/D Max: | 94.7573 | at alpha= | 9 | deg
Re: | 3000000 |  |  | Cd Min: | 0.11153 | at alpha= | -20 | deg
Mach: | 0.1 |  |  | Cl=0 at alpha= | -0.65162 | deg
|  |  |  | @ Cl=0.1, Cd= | 0.0044561
|  |  |  | @ Cl=0.4, Cd= | 0.0048901
|  |  |  | @ Cl=0.6, Cd= | 0.007135
alpha (deg) | Cl | Cd | Cm | Cl/Cd
-20 | -1.2479 | 0.11153 | 0.0023 | -11.1889
-19.5 | -1.3361 | 0.08628 | -0.0138 | -15.4856
-19 | -1.3832 | 0.07059 | -0.0232 | -19.5948
-18.5 | -1.4066 | 0.05993 | -0.0289 | -23.4707
-18 | -1.4234 | 0.05111 | -0.033 | -27.8497
-17.5 | -1.4274 | 0.04467 | -0.0352 | -31.9543
-17 | -1.4265 | 0.03924 | -0.0365 | -36.3532
-16.5 | -1.4226 | 0.03455 | -0.0369 | -41.1751
-16 | -1.4155 | 0.03055 | -0.0364 | -46.3339
-15.5 | -1.3946 | 0.02801 | -0.0355 | -49.7894
-15 | -1.384 | 0.02496 | -0.0336 | -55.4487
-14.5 | -1.387 | 0.0215 | -0.0296 | -64.5116
-14 | -1.3735 | 0.01963 | -0.0253 | -69.9694
-13.5 | -1.3523 | 0.01832 | -0.0209 | -73.8155
-13 | -1.3153 | 0.01721 | -0.0187 | -76.4265
-12.5 | -1.2744 | 0.01616 | -0.017 | -78.8614
-12 | -1.2303 | 0.01532 | -0.0156 | -80.3068
-11.5 | -1.1873 | 0.01464 | -0.0137 | -81.0997
-11 | -1.1393 | 0.01406 | -0.0127 | -81.0313
-10.5 | -1.0944 | 0.01293 | -0.0114 | -84.6404
-10 | -1.0444 | 0.01221 | -0.0107 | -85.5364
-9.5 | -0.9927 | 0.01161 | -0.0102 | -85.5039
-9 | -0.9399 | 0.01108 | -0.0099 | -84.8285
-8.5 | -0.8858 | 0.01065 | -0.0097 | -83.1737
-8 | -0.833 | 0.00999 | -0.0094 | -83.3834
-7.5 | -0.7781 | 0.00956 | -0.0094 | -81.3912
-7 | -0.7225 | 0.0092 | -0.0094 | -78.5326
-6 | -0.6107 | 0.00844 | -0.0096 | -72.3578
-5.5 | -0.5542 | 0.00809 | -0.0098 | -68.5043
-5 | -0.4974 | 0.00778 | -0.0101 | -63.9332
-4.5 | -0.4404 | 0.00748 | -0.0104 | -58.877
-4 | -0.3839 | 0.00703 | -0.0107 | -54.6088
-3.5 | -0.3276 | 0.00651 | -0.011 | -50.3226
-3 | -0.2716 | 0.00586 | -0.0113 | -46.3481
-2.5 | -0.2156 | 0.0052 | -0.0118 | -41.4615
-2 | -0.1579 | 0.00487 | -0.0123 | -32.423
-1.5 | -0.0998 | 0.00464 | -0.0128 | -21.5086
-1 | -0.0409 | 0.00457 | -0.0133 | -8.9497
-0.5 | 0.0178 | 0.00449 | -0.0139 | 3.9644
0 | 0.0768 | 0.00446 | -0.0144 | 17.2197
0.5 | 0.1358 | 0.00445 | -0.015 | 30.5169
1 | 0.1947 | 0.00445 | -0.0156 | 43.7528
1.5 | 0.2534 | 0.00451 | -0.0161 | 56.1863
2 | 0.312 | 0.0046 | -0.0167 | 67.8261
2.5 | 0.3704 | 0.00473 | -0.0172 | 78.3087
3 | 0.4277 | 0.00504 | -0.0176 | 84.8611
3.5 | 0.4839 | 0.00555 | -0.0179 | 87.1892
4 | 0.538 | 0.00637 | -0.0181 | 84.4584
5 | 0.6466 | 0.00771 | -0.0183 | 83.8651
5.5 | 0.7008 | 0.00829 | -0.0183 | 84.5356
6 | 0.756 | 0.00869 | -0.0183 | 86.9965
6.5 | 0.8108 | 0.00909 | -0.0183 | 89.1969
7 | 0.8651 | 0.00951 | -0.0182 | 90.9674
7.5 | 0.9191 | 0.0099 | -0.018 | 92.8384
8.5 | 1.0237 | 0.01084 | -0.0172 | 94.4373
9 | 1.0736 | 0.01133 | -0.0163 | 94.7573
9.5 | 1.1169 | 0.01186 | -0.0141 | 94.1737
10 | 1.1723 | 0.01245 | -0.0146 | 94.1606
10.5 | 1.2206 | 0.01315 | -0.0138 | 92.8213
11 | 1.2635 | 0.01419 | -0.0122 | 89.0416
11.5 | 1.3081 | 0.01494 | -0.0108 | 87.5569
12 | 1.3488 | 0.0158 | -0.009 | 85.3671
12.5 | 1.382 | 0.01673 | -0.0059 | 82.6061
13 | 1.4032 | 0.01793 | -0.0014 | 78.2599
13.5 | 1.4245 | 0.0195 | 0.0023 | 73.0513
14 | 1.4401 | 0.02171 | 0.0057 | 66.3335
14.5 | 1.4627 | 0.0237 | 0.0079 | 61.7173
15 | 1.4846 | 0.02589 | 0.0098 | 57.3426
15.5 | 1.5025 | 0.02856 | 0.0115 | 52.6085
16 | 1.5162 | 0.03177 | 0.0128 | 47.7243
16.5 | 1.5274 | 0.03539 | 0.0137 | 43.1591
17 | 1.5357 | 0.03952 | 0.0142 | 38.8588
17.5 | 1.5385 | 0.04453 | 0.014 | 34.5497
18 | 1.5341 | 0.05078 | 0.0129 | 30.2107
18.5 | 1.5091 | 0.06022 | 0.01 | 25.0598
19 | 1.4927 | 0.06937 | 0.0063 | 21.5179
19.5 | 1.4677 | 0.08058 | 0.001 | 18.2142
20 | 1.4456 | 0.09207 | -0.005 | 15.7011

## 61. Re 3M Mach 0.25 (1)
BIGFOIL.COM POLAR EXPORT
NACA63-113 a=0.5
NACA63-113 a=0.5 |  |  |  | Cl Max: | 1.076 | at alpha= | 10.5 | deg
JavaFoil+Calcfoil stall+Eppler ext transition |  |  |  | L/D Max: | 99.273 | at alpha= | 4.5 | deg
Re: | 3000000 |  |  | Cd Min: | 0.0054 | at alpha= | 0 | deg
Mach: | 0.25 |  |  | Cl=0 at alpha= | -0.64516 | deg
|  |  |  | @ Cl=0.1, Cd= | 0.0054097
|  |  |  | @ Cl=0.4, Cd= | 0.0056744
|  |  |  | @ Cl=0.6, Cd= | 0.12706
alpha (deg) | Cl | Cd | Cm | Cl/Cd
-15.5 | -0.539 | 0.12349 | 0.001 | -4.368
-15 | -0.591 | 0.11551 | 0.001 | -5.12
-14.5 | -0.639 | 0.11006 | 0.001 | -5.806
-14 | -0.682 | 0.10177 | 0 | -6.698
-13.5 | -0.72 | 0.09308 | 0 | -7.735
-13 | -0.753 | 0.08569 | 0 | -8.785
-12.5 | -0.777 | 0.08079 | 0 | -9.619
-12 | -0.802 | 0.07144 | -0.001 | -11.219
-11.5 | -0.919 | 0.02513 | -0.002 | -36.572
-11 | -0.945 | 0.01852 | -0.002 | -51.041
-10.5 | -0.949 | 0.01562 | -0.003 | -60.797
-10 | -0.94 | 0.0142 | -0.003 | -66.19
-9.5 | -0.923 | 0.01316 | -0.004 | -70.088
-9 | -0.899 | 0.01243 | -0.004 | -72.279
-8.5 | -0.874 | 0.01156 | -0.005 | -75.6
-8 | -0.835 | 0.01088 | -0.005 | -76.745
-7.5 | -0.792 | 0.01044 | -0.006 | -75.852
-7 | -0.745 | 0.00989 | -0.006 | -75.313
-6.5 | -0.695 | 0.00986 | -0.007 | -70.467
-6 | -0.642 | 0.00919 | -0.007 | -69.796
-5.5 | -0.587 | 0.00882 | -0.008 | -66.496
-5 | -0.53 | 0.00854 | -0.008 | -62.09
-4.5 | -0.472 | 0.00832 | -0.009 | -56.684
-4 | -0.412 | 0.00803 | -0.009 | -51.307
-3.5 | -0.352 | 0.00578 | -0.01 | -60.87
-3 | -0.291 | 0.00563 | -0.01 | -51.687
-2.5 | -0.229 | 0.00554 | -0.011 | -41.43
-2 | -0.168 | 0.00546 | -0.011 | -30.76
-1.5 | -0.106 | 0.00541 | -0.012 | -19.577
-1 | -0.044 | 0.00542 | -0.012 | -8.13
-0.5 | 0.018 | 0.00541 | -0.013 | 3.324
0 | 0.08 | 0.0054 | -0.013 | 14.824
0.5 | 0.142 | 0.00543 | -0.014 | 26.191
1 | 0.204 | 0.00544 | -0.014 | 37.448
1.5 | 0.266 | 0.00549 | -0.015 | 48.431
2 | 0.328 | 0.00557 | -0.016 | 58.771
2.5 | 0.389 | 0.00566 | -0.016 | 68.696
3 | 0.45 | 0.00574 | -0.017 | 78.409
3.5 | 0.511 | 0.00585 | -0.017 | 87.306
4 | 0.571 | 0.00605 | -0.018 | 94.435
4.5 | 0.631 | 0.00635 | -0.018 | 99.273
5 | 0.689 | 0.00923 | -0.019 | 74.66
5.5 | 0.745 | 0.00972 | -0.019 | 76.66
6 | 0.799 | 0.0098 | -0.02 | 81.54
6.5 | 0.851 | 0.00991 | -0.02 | 85.809
7 | 0.898 | 0.01092 | -0.021 | 82.208
7.5 | 0.941 | 0.01152 | -0.021 | 81.753
8 | 0.981 | 0.01214 | -0.022 | 80.846
8.5 | 1.015 | 0.01287 | -0.022 | 78.811
9 | 1.041 | 0.0137 | -0.022 | 75.973
9.5 | 1.06 | 0.01457 | -0.023 | 72.764
10 | 1.072 | 0.01569 | -0.023 | 68.335
10.5 | 1.076 | 0.01693 | -0.023 | 63.519
11 | 1.07 | 0.01858 | -0.024 | 57.582
11.5 | 1.055 | 0.02036 | -0.024 | 51.822
12 | 1.029 | 0.02326 | -0.024 | 44.217
12.5 | 0.975 | 0.03172 | -0.024 | 30.736
13 | 0.84 | 0.07994 | -0.017 | 10.507
13.5 | 0.793 | 0.09303 | -0.015 | 8.523
14 | 0.75 | 0.09888 | -0.015 | 7.587
14.5 | 0.701 | 0.10811 | -0.014 | 6.481
15 | 0.647 | 0.11732 | -0.013 | 5.511
15.5 | 0.589 | 0.12706 | -0.014 | 4.639

## 62. Re 3M Mach 0.25 (2)
BIGFOIL.COM POLAR EXPORT
NACA63-113 a=0.5
NACA63-113 a=0.5 |  |  |  | Cl Max: | 1.4249 | at alpha= | 15 | deg
XFOIL ncrit=9 |  |  |  | L/D Max: | 92.3211 | at alpha= | 8.5 | deg
Re: | 3000000 |  |  | Cd Min: | 0.20912 | at alpha= | -18.5 | deg
Mach: | 0.25 |  |  | Cl=0 at alpha= | -0.65296 | deg
|  |  |  | @ Cl=0.1, Cd= | 0.00451
|  |  |  | @ Cl=0.4, Cd= | 0.0048871
|  |  |  | @ Cl=0.6, Cd= | 0.0072323
alpha (deg) | Cl | Cd | Cm | Cl/Cd
-18.5 | -0.784 | 0.20912 | 0.0572 | -3.749
-18 | -0.7707 | 0.20088 | 0.0521 | -3.8366
-17.5 | -0.9771 | 0.13376 | 0.014 | -7.3049
-17 | -1.0737 | 0.10466 | -0.0048 | -10.2589
-16.5 | -1.1574 | 0.08002 | -0.0212 | -14.4639
-16 | -1.2069 | 0.06388 | -0.0316 | -18.8932
-15.5 | -1.2224 | 0.05425 | -0.0369 | -22.5327
-15 | -1.2576 | 0.04358 | -0.0417 | -28.8573
-14.5 | -1.2544 | 0.03799 | -0.0429 | -33.0192
-14 | -1.2775 | 0.03072 | -0.0432 | -41.5853
-13.5 | -1.2857 | 0.02568 | -0.0411 | -50.0662
-13 | -1.2789 | 0.02242 | -0.0377 | -57.0428
-12.5 | -1.2659 | 0.02012 | -0.0331 | -62.9175
-11.5 | -1.211 | 0.01727 | -0.024 | -70.1216
-11 | -1.1697 | 0.01609 | -0.0211 | -72.6973
-10.5 | -1.1242 | 0.01496 | -0.0188 | -75.1471
-10 | -1.0776 | 0.01375 | -0.0167 | -78.3709
-9.5 | -1.0279 | 0.01265 | -0.015 | -81.2569
-9 | -0.974 | 0.01191 | -0.0139 | -81.78
-8.5 | -0.9187 | 0.01125 | -0.0131 | -81.6622
-8 | -0.8622 | 0.01069 | -0.0124 | -80.6548
-7.5 | -0.8066 | 0.00997 | -0.0117 | -80.9027
-7 | -0.7488 | 0.00951 | -0.0114 | -78.7382
-6.5 | -0.6909 | 0.00905 | -0.0111 | -76.3425
-6 | -0.6324 | 0.00866 | -0.011 | -73.0254
-5.5 | -0.5737 | 0.00828 | -0.011 | -69.2874
-5 | -0.5144 | 0.00796 | -0.0111 | -64.6231
-4.5 | -0.4552 | 0.00763 | -0.0112 | -59.6592
-4 | -0.3964 | 0.00723 | -0.0114 | -54.8271
-3.5 | -0.3381 | 0.0067 | -0.0116 | -50.4627
-3 | -0.2802 | 0.00603 | -0.0119 | -46.4677
-2.5 | -0.2226 | 0.00529 | -0.0122 | -42.0794
-2 | -0.1632 | 0.00493 | -0.0127 | -33.1034
-1.5 | -0.1031 | 0.00469 | -0.0132 | -21.9829
-1 | -0.0422 | 0.00461 | -0.0138 | -9.154
-0.5 | 0.0186 | 0.00454 | -0.0143 | 4.0969
0 | 0.0795 | 0.00451 | -0.0149 | 17.6275
0.5 | 0.1404 | 0.00451 | -0.0155 | 31.1308
1 | 0.2013 | 0.00452 | -0.016 | 44.5354
1.5 | 0.2622 | 0.00456 | -0.0166 | 57.5
2 | 0.3227 | 0.00466 | -0.0171 | 69.2489
2.5 | 0.3831 | 0.00479 | -0.0176 | 79.9791
3 | 0.4423 | 0.00513 | -0.018 | 86.2183
3.5 | 0.5 | 0.00571 | -0.0182 | 87.5657
4 | 0.5555 | 0.0066 | -0.0183 | 84.1667
4.5 | 0.6111 | 0.00739 | -0.0182 | 82.6928
5 | 0.6675 | 0.00802 | -0.0181 | 83.2294
5.5 | 0.7242 | 0.00855 | -0.0179 | 84.7018
6 | 0.7814 | 0.00898 | -0.0177 | 87.0156
7 | 0.8949 | 0.00985 | -0.017 | 90.8528
7.5 | 0.9503 | 0.01036 | -0.0164 | 91.7278
8 | 1.0049 | 0.01089 | -0.0155 | 92.2773
8.5 | 1.058 | 0.01146 | -0.0144 | 92.3211
9 | 1.1073 | 0.01219 | -0.0126 | 90.8368
9.5 | 1.153 | 0.01269 | -0.0099 | 90.8589
10 | 1.2069 | 0.01356 | -0.0093 | 89.0044
10.5 | 1.2493 | 0.01474 | -0.0067 | 84.7558
11 | 1.2908 | 0.01576 | -0.004 | 81.9036
11.5 | 1.3168 | 0.01693 | 0.0011 | 77.7791
12 | 1.3401 | 0.01847 | 0.0057 | 72.5555
12.5 | 1.3597 | 0.02061 | 0.0096 | 65.9728
13 | 1.3713 | 0.0236 | 0.0133 | 58.1059
13.5 | 1.3959 | 0.02596 | 0.0156 | 53.7712
14 | 1.4056 | 0.02969 | 0.0179 | 47.3425
14.5 | 1.4139 | 0.03386 | 0.0195 | 41.7572
15 | 1.4249 | 0.03809 | 0.0203 | 37.4088
15.5 | 1.4235 | 0.04382 | 0.0204 | 32.4852
16 | 1.415 | 0.05092 | 0.0191 | 27.7887
16.5 | 1.4004 | 0.05945 | 0.0164 | 23.5559
17 | 1.379 | 0.0697 | 0.012 | 19.7848
17.5 | 1.3454 | 0.08275 | 0.0051 | 16.2586
18 | 1.3036 | 0.09837 | -0.0042 | 13.252
18.5 | 1.2508 | 0.1173 | -0.0162 | 10.6633
19 | 1.2014 | 0.13664 | -0.0287 | 8.7924
19.5 | 1.1392 | 0.15954 | -0.0439 | 7.1405
20 | 1.0804 | 0.18332 | -0.0599 | 5.8935

## 63. Re 3M Mach 0.50 (1)
BIGFOIL.COM POLAR EXPORT
NACA63-113 a=0.5
NACA63-113 a=0.5 |  |  |  | Cl Max: | 1.117 | at alpha= | 20 | deg
JavaFoil+Calcfoil stall+Eppler ext transition |  |  |  | L/D Max: | 96.186 | at alpha= | 4 | deg
Re: | 3000000 |  |  | Cd Min: | 0.00555 | at alpha= | -0.5 | deg
Mach: | 0.5 |  |  | Cl=0 at alpha= | -0.64493 | deg
|  |  |  | @ Cl=0.1, Cd= | 0.0055563
|  |  |  | @ Cl=0.4, Cd= | 0.0058693
|  |  |  | @ Cl=0.6, Cd= | 0.0064191
alpha (deg) | Cl | Cd | Cm | Cl/Cd
-20 | -1.062 | 0.16969 | 0.004 | -6.259
-19.5 | -1.037 | 0.16195 | 0.004 | -6.402
-19 | -1.007 | 0.16097 | 0.003 | -6.255
-18.5 | -0.98 | 0.15568 | 0.003 | -6.294
-18 | -0.953 | 0.14913 | 0.003 | -6.389
-17.5 | -0.926 | 0.14423 | 0.002 | -6.421
-17 | -0.9 | 0.14437 | 0.002 | -6.231
-16.5 | -0.871 | 0.1357 | 0.002 | -6.416
-16 | -0.843 | 0.1308 | 0.001 | -6.447
-15.5 | -0.816 | 0.12652 | 0.001 | -6.452
-15 | -0.79 | 0.12407 | 0.001 | -6.369
-14.5 | -0.761 | 0.11566 | 0.001 | -6.581
-14 | -0.734 | 0.11074 | 0 | -6.627
-13.5 | -0.707 | 0.10635 | 0 | -6.647
-13 | -0.68 | 0.10595 | 0 | -6.42
-12.5 | -0.651 | 0.10063 | 0 | -6.472
-12 | -0.624 | 0.09631 | -0.001 | -6.48
-11.5 | -0.597 | 0.09158 | -0.001 | -6.518
-11 | -0.57 | 0.08666 | -0.001 | -6.576
-10.5 | -0.542 | 0.082 | -0.001 | -6.611
-10 | -0.515 | 0.07226 | -0.002 | -7.127
-9.5 | -0.488 | 0.06452 | -0.002 | -7.561
-9 | -0.462 | 0.05784 | -0.002 | -7.98
-8.5 | -0.432 | 0.06458 | -0.002 | -6.693
-8 | -0.407 | 0.05305 | -0.003 | -7.669
-7.5 | -0.704 | 0.01449 | -0.006 | -48.592
-7 | -0.741 | 0.01248 | -0.007 | -59.345
-6.5 | -0.727 | 0.01095 | -0.007 | -66.426
-6 | -0.692 | 0.01058 | -0.008 | -65.368
-5.5 | -0.641 | 0.00995 | -0.009 | -64.473
-5 | -0.584 | 0.00944 | -0.009 | -61.915
-4.5 | -0.523 | 0.009 | -0.01 | -58.138
-4 | -0.458 | 0.00861 | -0.01 | -53.214
-3.5 | -0.392 | 0.0083 | -0.011 | -47.197
-3 | -0.324 | 0.00591 | -0.011 | -54.926
-2.5 | -0.256 | 0.00575 | -0.012 | -44.556
-2 | -0.187 | 0.00567 | -0.013 | -33.079
-1.5 | -0.118 | 0.00559 | -0.013 | -21.171
-1 | -0.049 | 0.00557 | -0.014 | -8.843
-0.5 | 0.02 | 0.00555 | -0.014 | 3.619
0 | 0.089 | 0.00555 | -0.015 | 16.118
0.5 | 0.159 | 0.00559 | -0.016 | 28.433
1 | 0.228 | 0.00567 | -0.016 | 40.206
1.5 | 0.297 | 0.00569 | -0.017 | 52.166
2 | 0.366 | 0.00582 | -0.017 | 62.935
2.5 | 0.435 | 0.00592 | -0.018 | 73.423
3 | 0.503 | 0.00604 | -0.019 | 83.187
3.5 | 0.57 | 0.00626 | -0.019 | 91.009
4 | 0.636 | 0.00661 | -0.02 | 96.186
4.5 | 0.699 | 0.00956 | -0.02 | 73.166
5 | 0.757 | 0.0105 | -0.021 | 72.132
5.5 | 0.811 | 0.01111 | -0.021 | 73.008
6 | 0.859 | 0.01184 | -0.022 | 72.599
6.5 | 0.899 | 0.01277 | -0.022 | 70.354
7 | 0.925 | 0.01387 | -0.023 | 66.655
7.5 | 0.927 | 0.0152 | -0.023 | 61.029
8 | 0.876 | 0.01711 | -0.023 | 51.185
8.5 | 0.502 | 0.05681 | -0.013 | 8.837
9 | 0.527 | 0.06493 | -0.011 | 8.117
9.5 | 0.555 | 0.06105 | -0.013 | 9.094
10 | 0.582 | 0.06822 | -0.013 | 8.525
10.5 | 0.608 | 0.07585 | -0.013 | 8.019
11 | 0.635 | 0.0871 | -0.013 | 7.291
11.5 | 0.662 | 0.09032 | -0.013 | 7.327
12 | 0.688 | 0.09512 | -0.014 | 7.237
12.5 | 0.715 | 0.09761 | -0.014 | 7.325
13 | 0.744 | 0.10503 | -0.015 | 7.079
13.5 | 0.77 | 0.10675 | -0.015 | 7.209
14 | 0.796 | 0.11087 | -0.016 | 7.179
14.5 | 0.823 | 0.11875 | -0.016 | 6.93
15 | 0.852 | 0.1238 | -0.018 | 6.881
15.5 | 0.877 | 0.1241 | -0.017 | 7.065
16 | 0.903 | 0.12934 | -0.018 | 6.985
16.5 | 0.931 | 0.13642 | -0.019 | 6.826
17 | 0.96 | 0.14246 | -0.02 | 6.736
17.5 | 0.984 | 0.14528 | -0.02 | 6.772
18 | 1.01 | 0.14865 | -0.02 | 6.797
18.5 | 1.037 | 0.15429 | -0.021 | 6.722
19 | 1.067 | 0.16129 | -0.022 | 6.617
19.5 | 1.091 | 0.16563 | -0.022 | 6.584
20 | 1.117 | 0.16981 | -0.022 | 6.576

## 64. Re 3M Mach 0.50 (2)
BIGFOIL.COM POLAR EXPORT
NACA63-113 a=0.5
NACA63-113 a=0.5 |  |  |  | Cl Max: | 1.0879 | at alpha= | 9 | deg
XFOIL ncrit=9 |  |  |  | L/D Max: | 87.5038 | at alpha= | 3.5 | deg
Re: | 3000000 |  |  | Cd Min: | 0.14348 | at alpha= | 14 | deg
Mach: | 0.5 |  |  | Cl=0 at alpha= | -0.65712 | deg
|  |  |  | @ Cl=0.1, Cd= | 0.0047188
|  |  |  | @ Cl=0.4, Cd= | 0.0049802
|  |  |  | @ Cl=0.6, Cd= | 0.0070386
alpha (deg) | Cl | Cd | Cm | Cl/Cd
-13 | -0.6578 | 0.13285 | 0.0113 | -4.9514
-12.5 | -0.6751 | 0.11757 | 0.0021 | -5.7421
-11 | -0.7431 | 0.07294 | -0.0276 | -10.1878
-10.5 | -0.7777 | 0.05847 | -0.0381 | -13.3008
-10 | -0.804 | 0.04747 | -0.0455 | -16.937
-9 | -0.8654 | 0.03009 | -0.0505 | -28.7604
-8.5 | -0.8931 | 0.02384 | -0.0463 | -37.4622
-8 | -0.9127 | 0.019 | -0.0375 | -48.0368
-7.5 | -0.8946 | 0.0149 | -0.0306 | -60.0403
-7 | -0.8508 | 0.01247 | -0.0254 | -68.2277
-6.5 | -0.7918 | 0.01106 | -0.022 | -71.5913
-6 | -0.7269 | 0.01009 | -0.0196 | -72.0416
-5.5 | -0.66 | 0.00933 | -0.0178 | -70.7395
-5 | -0.5909 | 0.00881 | -0.0166 | -67.0715
-4.5 | -0.5221 | 0.00831 | -0.0157 | -62.8279
-4 | -0.4529 | 0.00791 | -0.0152 | -57.2566
-3.5 | -0.3848 | 0.00744 | -0.0148 | -51.7204
-3 | -0.3184 | 0.00675 | -0.0146 | -47.1704
-2.5 | -0.2533 | 0.00584 | -0.0146 | -43.3733
-2 | -0.1867 | 0.00518 | -0.0148 | -36.0425
-1.5 | -0.1179 | 0.00491 | -0.0152 | -24.0122
-1 | -0.0479 | 0.00482 | -0.0157 | -9.9378
0 | 0.0918 | 0.00472 | -0.0169 | 19.4492
0.5 | 0.1616 | 0.00471 | -0.0175 | 34.31
1 | 0.2315 | 0.00474 | -0.0181 | 48.8397
1.5 | 0.3015 | 0.00478 | -0.0187 | 63.0753
2 | 0.3712 | 0.00491 | -0.0191 | 75.6008
2.5 | 0.4409 | 0.00508 | -0.0195 | 86.7913
3.5 | 0.5714 | 0.00653 | -0.0191 | 87.5038
4 | 0.6327 | 0.00762 | -0.0182 | 83.0315
4.5 | 0.6952 | 0.00851 | -0.0171 | 81.6921
5 | 0.7604 | 0.00913 | -0.016 | 83.2859
5.5 | 0.8262 | 0.00969 | -0.0145 | 85.2632
6 | 0.8902 | 0.01038 | -0.0126 | 85.7611
6.5 | 0.9533 | 0.0111 | -0.0101 | 85.8829
7 | 1.0096 | 0.01215 | -0.0065 | 83.0947
7.5 | 1.0579 | 0.0134 | -0.0015 | 78.9478
8 | 1.0793 | 0.01508 | 0.0068 | 71.5716
8.5 | 1.0843 | 0.01785 | 0.0151 | 60.7451
9 | 1.0879 | 0.0221 | 0.0205 | 49.2262
9.5 | 1.0774 | 0.02788 | 0.0251 | 38.6442
10 | 1.0614 | 0.03476 | 0.0273 | 30.5351
10.5 | 1.0364 | 0.04324 | 0.0266 | 23.9685
11 | 1.0079 | 0.05326 | 0.0229 | 18.9241
11.5 | 0.975 | 0.06534 | 0.0163 | 14.9219
12 | 0.9416 | 0.07933 | 0.0071 | 11.8694
12.5 | 0.9117 | 0.09476 | -0.0034 | 9.6211
13 | 0.8842 | 0.11082 | -0.0135 | 7.9787
13.5 | 0.856 | 0.1271 | -0.0238 | 6.7349
14 | 0.8337 | 0.14348 | -0.0342 | 5.8106

## 65. Re 4M Mach 0.00 (1)
BIGFOIL.COM POLAR EXPORT
NACA63-113 a=0.5
NACA63-113 a=0.5 |  |  |  | Cl Max: | 1.143 | at alpha= | 12 | deg
JavaFoil+Calcfoil stall+Eppler ext transition |  |  |  | L/D Max: | 94.601 | at alpha= | 7.5 | deg
Re: | 4000000 |  |  | Cd Min: | 0.00522 | at alpha= | -0.5 | deg
Mach: | 0 |  |  | Cl=0 at alpha= | -0.64167 | deg
|  |  |  | @ Cl=0.1, Cd= | 0.005231
|  |  |  | @ Cl=0.4, Cd= | 0.0055012
|  |  |  | @ Cl=0.6, Cd= | 0.0064
alpha (deg) | Cl | Cd | Cm | Cl/Cd
-17 | -0.791 | 0.12369 | 0.002 | -6.398
-16.5 | -0.812 | 0.11664 | 0.002 | -6.959
-16 | -0.831 | 0.1087 | 0.001 | -7.641
-15.5 | -0.85 | 0.09988 | 0.001 | -8.506
-15 | -0.873 | 0.08678 | 0.001 | -10.063
-14.5 | -0.901 | 0.07134 | 0.001 | -12.632
-14 | -0.962 | 0.04162 | 0.001 | -23.125
-13.5 | -1.002 | 0.02791 | 0 | -35.889
-13 | -1.021 | 0.02226 | 0 | -45.86
-12.5 | -1.03 | 0.01885 | -0.001 | -54.646
-12 | -1.034 | 0.01627 | -0.001 | -63.534
-11.5 | -1.028 | 0.01478 | -0.002 | -69.525
-11 | -1.014 | 0.01373 | -0.002 | -73.862
-10.5 | -0.993 | 0.01296 | -0.003 | -76.593
-10 | -0.969 | 0.01204 | -0.003 | -80.551
-9.5 | -0.944 | 0.01133 | -0.003 | -83.376
-9 | -0.907 | 0.01076 | -0.004 | -84.321
-8.5 | -0.867 | 0.01032 | -0.004 | -83.967
-8 | -0.823 | 0.00985 | -0.005 | -83.556
-7.5 | -0.777 | 0.00944 | -0.005 | -82.318
-7 | -0.728 | 0.00912 | -0.006 | -79.813
-6.5 | -0.677 | 0.00883 | -0.006 | -76.693
-6 | -0.625 | 0.00853 | -0.007 | -73.221
-5.5 | -0.57 | 0.00826 | -0.007 | -69.037
-5 | -0.514 | 0.008 | -0.008 | -64.282
-4.5 | -0.457 | 0.00775 | -0.008 | -59.03
-4 | -0.399 | 0.00751 | -0.009 | -53.176
-3.5 | -0.341 | 0.00581 | -0.009 | -58.672
-3 | -0.282 | 0.00544 | -0.01 | -51.744
-2.5 | -0.222 | 0.00534 | -0.01 | -41.589
-2 | -0.163 | 0.0053 | -0.011 | -30.656
-1.5 | -0.103 | 0.00526 | -0.011 | -19.515
-1 | -0.043 | 0.00525 | -0.012 | -8.118
-0.5 | 0.017 | 0.00522 | -0.012 | 3.338
0 | 0.078 | 0.00522 | -0.013 | 14.857
0.5 | 0.138 | 0.00525 | -0.014 | 26.223
1 | 0.197 | 0.00525 | -0.014 | 37.579
1.5 | 0.257 | 0.00533 | -0.015 | 48.308
2 | 0.317 | 0.00537 | -0.015 | 59.05
2.5 | 0.377 | 0.00547 | -0.016 | 68.878
3 | 0.436 | 0.00555 | -0.016 | 78.567
3.5 | 0.495 | 0.00569 | -0.017 | 86.938
4 | 0.554 | 0.00594 | -0.017 | 93.184
4.5 | 0.611 | 0.00651 | -0.018 | 93.893
5 | 0.668 | 0.00859 | -0.018 | 77.792
5.5 | 0.724 | 0.00894 | -0.019 | 80.914
6 | 0.778 | 0.00928 | -0.019 | 83.816
6.5 | 0.83 | 0.00937 | -0.02 | 88.568
7 | 0.88 | 0.00974 | -0.02 | 90.368
7.5 | 0.928 | 0.0098 | -0.021 | 94.601
8 | 0.971 | 0.01084 | -0.021 | 89.61
8.5 | 1.01 | 0.01134 | -0.021 | 89.044
9 | 1.043 | 0.01197 | -0.022 | 87.15
9.5 | 1.072 | 0.01257 | -0.022 | 85.262
10 | 1.096 | 0.01332 | -0.023 | 82.321
10.5 | 1.116 | 0.0141 | -0.023 | 79.133
11 | 1.13 | 0.01519 | -0.023 | 74.412
11.5 | 1.139 | 0.01625 | -0.024 | 70.12
12 | 1.143 | 0.01751 | -0.024 | 65.288
12.5 | 1.142 | 0.01895 | -0.024 | 60.267
13 | 1.136 | 0.02073 | -0.025 | 54.812
13.5 | 1.124 | 0.02293 | -0.025 | 49.038
14 | 1.106 | 0.026 | -0.025 | 42.547
14.5 | 1.076 | 0.03216 | -0.025 | 33.466
15 | 1.055 | 0.03529 | -0.025 | 29.9
15.5 | 0.99 | 0.05777 | -0.024 | 17.14
16 | 0.925 | 0.08873 | -0.021 | 10.42
16.5 | 0.882 | 0.11074 | -0.018 | 7.967
17 | 0.857 | 0.11979 | -0.018 | 7.151

## 66. Re 4M Mach 0.00 (2)
BIGFOIL.COM POLAR EXPORT
NACA63-113 a=0.5
NACA63-113 a=0.5 |  |  |  | Cl Max: | 1.6106 | at alpha= | 18.5 | deg
XFOIL ncrit=9 |  |  |  | L/D Max: | 101.913 | at alpha= | 10 | deg
Re: | 4000000 |  |  | Cd Min: | 0.06458 | at alpha= | 20 | deg
Mach: | 0 |  |  | Cl=0 at alpha= | -0.65299 | deg
|  |  |  | @ Cl=0.1, Cd= | 0.00425
|  |  |  | @ Cl=0.4, Cd= | 0.0048671
|  |  |  | @ Cl=0.6, Cd= | 0.0070323
alpha (deg) | Cl | Cd | Cm | Cl/Cd
-20 | -1.5261 | 0.06041 | -0.0276 | -25.2624
-19.5 | -1.5428 | 0.05181 | -0.0315 | -29.778
-19 | -1.551 | 0.045 | -0.0339 | -34.4667
-18.5 | -1.5527 | 0.03948 | -0.0351 | -39.3288
-18 | -1.5489 | 0.03489 | -0.0355 | -44.3938
-17.5 | -1.5402 | 0.03113 | -0.0352 | -49.4764
-17 | -1.5267 | 0.02805 | -0.0344 | -54.4278
-16.5 | -1.5124 | 0.0253 | -0.0329 | -59.7787
-16 | -1.4961 | 0.02298 | -0.0308 | -65.1044
-15.5 | -1.4752 | 0.02122 | -0.0284 | -69.5193
-15 | -1.4567 | 0.01962 | -0.025 | -74.2457
-14.5 | -1.4352 | 0.01853 | -0.0209 | -77.4528
-14 | -1.4023 | 0.01763 | -0.0182 | -79.5406
-13.5 | -1.3691 | 0.01624 | -0.0157 | -84.3042
-13 | -1.3303 | 0.01503 | -0.014 | -88.5096
-12.5 | -1.288 | 0.01431 | -0.0123 | -90.007
-12 | -1.2433 | 0.01365 | -0.011 | -91.0842
-11.5 | -1.1955 | 0.01302 | -0.0102 | -91.8203
-11 | -1.1457 | 0.01248 | -0.0097 | -91.8029
-10.5 | -1.095 | 0.01194 | -0.0092 | -91.7085
-10 | -1.0444 | 0.01129 | -0.0088 | -92.5066
-9.5 | -0.9929 | 0.01066 | -0.0085 | -93.1426
-9 | -0.9398 | 0.01018 | -0.0083 | -92.3183
-8.5 | -0.8857 | 0.00977 | -0.0083 | -90.6551
-8 | -0.8312 | 0.00937 | -0.0084 | -88.7086
-7.5 | -0.7767 | 0.00892 | -0.0084 | -87.074
-7 | -0.7212 | 0.00859 | -0.0086 | -83.9581
-6.5 | -0.6655 | 0.00825 | -0.0088 | -80.6667
-6 | -0.6093 | 0.00795 | -0.0091 | -76.6415
-5.5 | -0.5529 | 0.00764 | -0.0093 | -72.3691
-5 | -0.4961 | 0.00738 | -0.0097 | -67.2222
-4.5 | -0.4392 | 0.00711 | -0.01 | -61.7722
-4 | -0.3825 | 0.00676 | -0.0104 | -56.5828
-3.5 | -0.326 | 0.00633 | -0.0107 | -51.5008
-3 | -0.2697 | 0.00583 | -0.0112 | -46.2607
-2.5 | -0.2136 | 0.00524 | -0.0116 | -40.7634
-2 | -0.1568 | 0.00475 | -0.0121 | -33.0105
-1.5 | -0.0991 | 0.00447 | -0.0127 | -22.17
-1 | -0.0406 | 0.00437 | -0.0132 | -9.2906
-0.5 | 0.0179 | 0.0043 | -0.0138 | 4.1628
0 | 0.0764 | 0.00425 | -0.0144 | 17.9765
0.5 | 0.1351 | 0.00425 | -0.015 | 31.7882
1 | 0.1937 | 0.00427 | -0.0155 | 45.363
1.5 | 0.2521 | 0.00433 | -0.0161 | 58.2217
2 | 0.3104 | 0.00442 | -0.0167 | 70.2262
2.5 | 0.3681 | 0.00463 | -0.0172 | 79.5032
3 | 0.4246 | 0.00505 | -0.0176 | 84.0792
4 | 0.5345 | 0.00634 | -0.0182 | 84.306
4.5 | 0.5892 | 0.00693 | -0.0184 | 85.0216
5 | 0.6441 | 0.00745 | -0.0185 | 86.4564
5.5 | 0.6991 | 0.00789 | -0.0187 | 88.6058
6 | 0.7544 | 0.00824 | -0.0188 | 91.5534
7 | 0.864 | 0.00896 | -0.019 | 96.4286
7.5 | 0.9182 | 0.00932 | -0.019 | 98.5193
8 | 0.9715 | 0.00973 | -0.0189 | 99.8458
8.5 | 1.0243 | 0.01014 | -0.0187 | 101.0158
9 | 1.0751 | 0.01068 | -0.0182 | 100.6648
9.5 | 1.126 | 0.01107 | -0.0177 | 101.7164
10 | 1.172 | 0.0115 | -0.0162 | 101.913
10.5 | 1.2222 | 0.0122 | -0.0159 | 100.1803
11 | 1.2706 | 0.01282 | -0.0153 | 99.1108
11.5 | 1.3174 | 0.01347 | -0.0144 | 97.8025
12 | 1.3617 | 0.01421 | -0.0132 | 95.8269
12.5 | 1.402 | 0.0151 | -0.0114 | 92.8477
13 | 1.4337 | 0.01626 | -0.0084 | 88.1734
13.5 | 1.4581 | 0.01714 | -0.0042 | 85.07
14 | 1.4819 | 0.01835 | -0.0006 | 80.7575
14.5 | 1.5055 | 0.01983 | 0.0023 | 75.9203
15 | 1.5288 | 0.02151 | 0.0048 | 71.0739
15.5 | 1.5494 | 0.02355 | 0.007 | 65.7919
16 | 1.5669 | 0.02599 | 0.0089 | 60.2886
16.5 | 1.579 | 0.02905 | 0.0107 | 54.3546
17 | 1.5855 | 0.03281 | 0.0121 | 48.3237
17.5 | 1.5905 | 0.03699 | 0.0128 | 42.9981
18 | 1.6025 | 0.04073 | 0.013 | 39.3445
18.5 | 1.6106 | 0.04515 | 0.0126 | 35.6722
19 | 1.6105 | 0.05083 | 0.0116 | 31.684
19.5 | 1.6052 | 0.05753 | 0.0097 | 27.902
20 | 1.6008 | 0.06458 | 0.0072 | 24.7879

## 67. Re 4M Mach 0.10 (1)
BIGFOIL.COM POLAR EXPORT
NACA63-113 a=0.5
NACA63-113 a=0.5 |  |  |  | Cl Max: | 1.132 | at alpha= | 12 | deg
JavaFoil+Calcfoil stall+Eppler ext transition |  |  |  | L/D Max: | 94.182 | at alpha= | 7.5 | deg
Re: | 4000000 |  |  | Cd Min: | 0.00522 | at alpha= | -0.5 | deg
Mach: | 0.1 |  |  | Cl=0 at alpha= | -0.64167 | deg
|  |  |  | @ Cl=0.1, Cd= | 0.005231
|  |  |  | @ Cl=0.4, Cd= | 0.0055056
|  |  |  | @ Cl=0.6, Cd= | 0.00639
alpha (deg) | Cl | Cd | Cm | Cl/Cd
-17 | -0.749 | 0.12734 | 0.002 | -5.879
-16.5 | -0.772 | 0.12 | 0.002 | -6.433
-16 | -0.795 | 0.11199 | 0.001 | -7.097
-15.5 | -0.815 | 0.10461 | 0.001 | -7.795
-15 | -0.838 | 0.09424 | 0.001 | -8.888
-14.5 | -0.857 | 0.08544 | 0.001 | -10.034
-14 | -0.897 | 0.06369 | 0.001 | -14.086
-13.5 | -0.962 | 0.0355 | 0 | -27.095
-13 | -0.999 | 0.02423 | 0 | -41.211
-12.5 | -1.014 | 0.01982 | -0.001 | -51.17
-12 | -1.022 | 0.01679 | -0.001 | -60.889
-11.5 | -1.019 | 0.01526 | -0.002 | -66.801
-11 | -1.008 | 0.01399 | -0.002 | -72.061
-10.5 | -0.989 | 0.01318 | -0.003 | -75.02
-10 | -0.967 | 0.01218 | -0.003 | -79.367
-9.5 | -0.944 | 0.01142 | -0.004 | -82.708
-9 | -0.908 | 0.01083 | -0.004 | -83.865
-8.5 | -0.868 | 0.01037 | -0.004 | -83.729
-8 | -0.825 | 0.0099 | -0.005 | -83.399
-7.5 | -0.779 | 0.00947 | -0.005 | -82.274
-7 | -0.731 | 0.00915 | -0.006 | -79.847
-6.5 | -0.68 | 0.00886 | -0.006 | -76.781
-6 | -0.627 | 0.00855 | -0.007 | -73.356
-5.5 | -0.573 | 0.00829 | -0.007 | -69.124
-5 | -0.517 | 0.00802 | -0.008 | -64.457
-4.5 | -0.46 | 0.00781 | -0.008 | -58.842
-4 | -0.401 | 0.00759 | -0.009 | -52.904
-3.5 | -0.342 | 0.00586 | -0.009 | -58.441
-3 | -0.283 | 0.00545 | -0.01 | -51.966
-2.5 | -0.223 | 0.00535 | -0.011 | -41.752
-2 | -0.163 | 0.0053 | -0.011 | -30.826
-1.5 | -0.103 | 0.00526 | -0.012 | -19.609
-1 | -0.043 | 0.00525 | -0.012 | -8.158
-0.5 | 0.017 | 0.00522 | -0.013 | 3.354
0 | 0.078 | 0.00522 | -0.013 | 14.929
0.5 | 0.138 | 0.00525 | -0.014 | 26.352
1 | 0.198 | 0.00527 | -0.014 | 37.623
1.5 | 0.259 | 0.00533 | -0.015 | 48.551
2 | 0.319 | 0.0054 | -0.015 | 59.035
2.5 | 0.379 | 0.00547 | -0.016 | 69.278
3 | 0.438 | 0.00557 | -0.016 | 78.629
3.5 | 0.498 | 0.00573 | -0.017 | 86.867
4 | 0.556 | 0.00595 | -0.017 | 93.495
4.5 | 0.614 | 0.00653 | -0.018 | 94.161
5 | 0.671 | 0.0086 | -0.018 | 78.101
5.5 | 0.727 | 0.00903 | -0.019 | 80.49
6 | 0.781 | 0.00937 | -0.019 | 83.359
6.5 | 0.833 | 0.00944 | -0.02 | 88.269
7 | 0.883 | 0.00983 | -0.02 | 89.847
7.5 | 0.931 | 0.00988 | -0.021 | 94.182
8 | 0.974 | 0.01093 | -0.021 | 89.077
8.5 | 1.011 | 0.01145 | -0.022 | 88.332
9 | 1.044 | 0.0121 | -0.022 | 86.285
9.5 | 1.072 | 0.01272 | -0.022 | 84.254
10 | 1.095 | 0.01352 | -0.023 | 80.986
10.5 | 1.113 | 0.01437 | -0.023 | 77.426
11 | 1.124 | 0.01546 | -0.023 | 72.753
11.5 | 1.131 | 0.01657 | -0.024 | 68.278
12 | 1.132 | 0.01793 | -0.024 | 63.161
12.5 | 1.128 | 0.01946 | -0.024 | 57.971
13 | 1.116 | 0.0217 | -0.025 | 51.444
13.5 | 1.1 | 0.02433 | -0.025 | 45.201
14 | 1.078 | 0.02756 | -0.025 | 39.119
14.5 | 1.038 | 0.03609 | -0.025 | 28.761
15 | 0.982 | 0.0534 | -0.024 | 18.386
15.5 | 0.897 | 0.09485 | -0.019 | 9.457
16 | 0.869 | 0.10453 | -0.018 | 8.309
16.5 | 0.837 | 0.11641 | -0.017 | 7.192
17 | 0.809 | 0.12587 | -0.017 | 6.426

## 68. Re 4M Mach 0.10 (2)
BIGFOIL.COM POLAR EXPORT
NACA63-113 a=0.5
NACA63-113 a=0.5 |  |  |  | Cl Max: | 1.593 | at alpha= | 18.5 | deg
XFOIL ncrit=9 |  |  |  | L/D Max: | 101.188 | at alpha= | 9.5 | deg
Re: | 4000000 |  |  | Cd Min: | 0.07368 | at alpha= | -20 | deg
Mach: | 0.1 |  |  | Cl=0 at alpha= | -0.6528 | deg
|  |  |  | @ Cl=0.1, Cd= | 0.00426
|  |  |  | @ Cl=0.4, Cd= | 0.0048589
|  |  |  | @ Cl=0.6, Cd= | 0.0070473
alpha (deg) | Cl | Cd | Cm | Cl/Cd
-20 | -1.4587 | 0.07368 | -0.0223 | -19.7978
-19.5 | -1.4908 | 0.06173 | -0.0289 | -24.1503
-19 | -1.5123 | 0.05231 | -0.0333 | -28.9103
-18.5 | -1.5213 | 0.04526 | -0.0358 | -33.6125
-18 | -1.5256 | 0.03934 | -0.0372 | -38.7799
-17.5 | -1.5211 | 0.03473 | -0.0376 | -43.7979
-17 | -1.5116 | 0.03093 | -0.0372 | -48.8716
-16.5 | -1.5007 | 0.02758 | -0.0361 | -54.4126
-16 | -1.4872 | 0.02475 | -0.0344 | -60.0889
-15.5 | -1.4677 | 0.02263 | -0.0322 | -64.8564
-15 | -1.4506 | 0.02065 | -0.0291 | -70.247
-14.5 | -1.4282 | 0.01932 | -0.0256 | -73.9234
-14 | -1.4053 | 0.01826 | -0.0212 | -76.9606
-13.5 | -1.3693 | 0.0172 | -0.0189 | -79.6105
-13 | -1.3363 | 0.01559 | -0.0162 | -85.7152
-12.5 | -1.2954 | 0.0147 | -0.0142 | -88.1224
-12 | -1.2513 | 0.01397 | -0.0126 | -89.5705
-11.5 | -1.2036 | 0.01328 | -0.0115 | -90.6325
-11 | -1.1537 | 0.01269 | -0.0108 | -90.9141
-10.5 | -1.1028 | 0.01211 | -0.0102 | -91.0652
-10 | -1.0509 | 0.01155 | -0.0098 | -90.987
-9.5 | -0.9998 | 0.0108 | -0.0092 | -92.5741
-9 | -0.9464 | 0.01029 | -0.009 | -91.9728
-8.5 | -0.8919 | 0.00985 | -0.0089 | -90.5482
-8 | -0.8366 | 0.00949 | -0.0089 | -88.156
-7.5 | -0.782 | 0.00898 | -0.0088 | -87.0824
-7 | -0.7261 | 0.00864 | -0.0089 | -84.0394
-6.5 | -0.6699 | 0.0083 | -0.0091 | -80.7108
-6 | -0.6133 | 0.00798 | -0.0093 | -76.8546
-5.5 | -0.5564 | 0.00767 | -0.0095 | -72.5424
-5 | -0.4992 | 0.00741 | -0.0098 | -67.3684
-4.5 | -0.4419 | 0.00713 | -0.0102 | -61.9776
-4 | -0.3849 | 0.00678 | -0.0105 | -56.7699
-3.5 | -0.3279 | 0.00636 | -0.0109 | -51.5566
-2.5 | -0.2148 | 0.00525 | -0.0117 | -40.9143
-2 | -0.1577 | 0.00476 | -0.0122 | -33.1303
-1.5 | -0.0997 | 0.00448 | -0.0127 | -22.2545
-1 | -0.0409 | 0.00438 | -0.0133 | -9.3379
-0.5 | 0.018 | 0.00431 | -0.0139 | 4.1763
0 | 0.0769 | 0.00426 | -0.0145 | 18.0516
0.5 | 0.136 | 0.00426 | -0.015 | 31.9249
1 | 0.1949 | 0.00428 | -0.0156 | 45.5374
1.5 | 0.2536 | 0.00434 | -0.0162 | 58.4332
2 | 0.3123 | 0.00443 | -0.0167 | 70.4966
2.5 | 0.3704 | 0.00464 | -0.0172 | 79.8276
3 | 0.4272 | 0.00506 | -0.0177 | 84.4269
3.5 | 0.4828 | 0.00569 | -0.018 | 84.8506
4.5 | 0.5927 | 0.00698 | -0.0184 | 84.914
5 | 0.648 | 0.00749 | -0.0185 | 86.5154
5.5 | 0.7034 | 0.00793 | -0.0186 | 88.7011
6 | 0.7591 | 0.00829 | -0.0188 | 91.5682
6.5 | 0.8146 | 0.00864 | -0.0188 | 94.2824
7 | 0.8696 | 0.00901 | -0.0188 | 96.515
7.5 | 0.924 | 0.0094 | -0.0188 | 98.2979
8 | 0.9779 | 0.0098 | -0.0186 | 99.7857
8.5 | 1.0309 | 0.01024 | -0.0183 | 100.6738
9 | 1.0822 | 0.01077 | -0.0178 | 100.4828
9.5 | 1.1333 | 0.0112 | -0.0171 | 101.1875
10 | 1.1791 | 0.01166 | -0.0154 | 101.1235
10.5 | 1.2298 | 0.01238 | -0.015 | 99.3376
11 | 1.2784 | 0.01301 | -0.0142 | 98.2629
11.5 | 1.3247 | 0.01372 | -0.0131 | 96.5525
12 | 1.3681 | 0.01453 | -0.0115 | 94.1569
12.5 | 1.4055 | 0.01558 | -0.0092 | 90.2118
13 | 1.432 | 0.01665 | -0.005 | 86.006
13.5 | 1.4568 | 0.01768 | -0.001 | 82.3982
14 | 1.4807 | 0.01909 | 0.0023 | 77.5642
14.5 | 1.5037 | 0.02078 | 0.0051 | 72.3628
15 | 1.526 | 0.0227 | 0.0076 | 67.2247
15.5 | 1.5448 | 0.02505 | 0.0097 | 61.6687
16 | 1.5594 | 0.02792 | 0.0117 | 55.8524
16.5 | 1.5641 | 0.03184 | 0.0134 | 49.1237
17 | 1.5722 | 0.03576 | 0.0143 | 43.9653
17.5 | 1.58 | 0.03992 | 0.0146 | 39.5792
18 | 1.5887 | 0.04434 | 0.0144 | 35.83
18.5 | 1.593 | 0.04955 | 0.0136 | 32.1493
19 | 1.5881 | 0.05623 | 0.0119 | 28.2429
19.5 | 1.5774 | 0.06416 | 0.0091 | 24.5854
20 | 1.5662 | 0.07267 | 0.0055 | 21.5522

## 69. Re 4M Mach 0.25 (1)
BIGFOIL.COM POLAR EXPORT
NACA63-113 a=0.5
NACA63-113 a=0.5 |  |  |  | Cl Max: | 1.079 | at alpha= | 10.5 | deg
JavaFoil+Calcfoil stall+Eppler ext transition |  |  |  | L/D Max: | 94.551 | at alpha= | 7 | deg
Re: | 4000000 |  |  | Cd Min: | 0.00522 | at alpha= | -0.5 | deg
Mach: | 0.25 |  |  | Cl=0 at alpha= | -0.64516 | deg
|  |  |  | @ Cl=0.1, Cd= | 0.0052529
|  |  |  | @ Cl=0.4, Cd= | 0.0055498
|  |  |  | @ Cl=0.6, Cd= | 0.1218
alpha (deg) | Cl | Cd | Cm | Cl/Cd
-15.5 | -0.54 | 0.12218 | 0.001 | -4.419
-15 | -0.592 | 0.11313 | 0.001 | -5.233
-14.5 | -0.64 | 0.10644 | 0.001 | -6.011
-14 | -0.683 | 0.09869 | 0 | -6.921
-13.5 | -0.723 | 0.08976 | 0 | -8.055
-13 | -0.759 | 0.08073 | 0 | -9.395
-12.5 | -0.785 | 0.07523 | 0 | -10.43
-12 | -0.878 | 0.03502 | -0.001 | -25.087
-11.5 | -0.938 | 0.02025 | -0.002 | -46.314
-11 | -0.953 | 0.01677 | -0.002 | -56.826
-10.5 | -0.954 | 0.01453 | -0.003 | -65.67
-10 | -0.944 | 0.01331 | -0.003 | -70.895
-9.5 | -0.926 | 0.0124 | -0.004 | -74.717
-9 | -0.903 | 0.01132 | -0.004 | -79.769
-8.5 | -0.874 | 0.01094 | -0.005 | -79.888
-8 | -0.835 | 0.01041 | -0.005 | -80.208
-7.5 | -0.792 | 0.00994 | -0.006 | -79.639
-7 | -0.745 | 0.00945 | -0.006 | -78.778
-6.5 | -0.695 | 0.00941 | -0.007 | -73.778
-6 | -0.642 | 0.00879 | -0.007 | -72.971
-5.5 | -0.587 | 0.0085 | -0.008 | -69.024
-5 | -0.53 | 0.00822 | -0.008 | -64.481
-4.5 | -0.472 | 0.00796 | -0.009 | -59.256
-4 | -0.412 | 0.00768 | -0.009 | -53.635
-3.5 | -0.352 | 0.00599 | -0.01 | -58.667
-3 | -0.291 | 0.00553 | -0.01 | -52.552
-2.5 | -0.229 | 0.00543 | -0.011 | -42.254
-2 | -0.168 | 0.00536 | -0.011 | -31.291
-1.5 | -0.106 | 0.0053 | -0.012 | -20.012
-1 | -0.044 | 0.00526 | -0.012 | -8.37
-0.5 | 0.018 | 0.00522 | -0.013 | 3.441
0 | 0.08 | 0.00524 | -0.013 | 15.263
0.5 | 0.142 | 0.00528 | -0.014 | 26.914
1 | 0.204 | 0.00531 | -0.014 | 38.383
1.5 | 0.266 | 0.00538 | -0.015 | 49.412
2 | 0.328 | 0.00543 | -0.016 | 60.329
2.5 | 0.389 | 0.00553 | -0.016 | 70.344
3 | 0.45 | 0.00564 | -0.017 | 79.792
3.5 | 0.511 | 0.0058 | -0.017 | 88.111
4 | 0.571 | 0.00608 | -0.018 | 94.038
4.5 | 0.631 | 0.00674 | -0.018 | 93.522
5 | 0.689 | 0.00884 | -0.019 | 77.908
5.5 | 0.745 | 0.0093 | -0.019 | 80.181
6 | 0.8 | 0.00938 | -0.02 | 85.256
6.5 | 0.852 | 0.00981 | -0.02 | 86.819
7 | 0.9 | 0.00952 | -0.021 | 94.551
7.5 | 0.944 | 0.01096 | -0.021 | 86.198
8 | 0.984 | 0.01152 | -0.022 | 85.436
8.5 | 1.018 | 0.0122 | -0.022 | 83.42
9 | 1.044 | 0.01294 | -0.022 | 80.66
9.5 | 1.064 | 0.01375 | -0.023 | 77.336
10 | 1.075 | 0.01476 | -0.023 | 72.847
10.5 | 1.079 | 0.01591 | -0.024 | 67.824
11 | 1.074 | 0.01739 | -0.024 | 61.722
11.5 | 1.06 | 0.019 | -0.024 | 55.768
12 | 1.034 | 0.02141 | -0.024 | 48.308
12.5 | 0.997 | 0.02522 | -0.025 | 39.521
13 | 0.918 | 0.04124 | -0.023 | 22.249
13.5 | 0.798 | 0.08884 | -0.016 | 8.977
14 | 0.754 | 0.09473 | -0.016 | 7.957
14.5 | 0.702 | 0.10411 | -0.015 | 6.747
15 | 0.647 | 0.11434 | -0.014 | 5.66
15.5 | 0.59 | 0.1218 | -0.014 | 4.843

## 70. Re 4M Mach 0.25 (2)
BIGFOIL.COM POLAR EXPORT
NACA63-113 a=0.5
NACA63-113 a=0.5 |  |  |  | Cl Max: | 1.4744 | at alpha= | 15.5 | deg
XFOIL ncrit=9 |  |  |  | L/D Max: | 98.6647 | at alpha= | 8 | deg
Re: | 4000000 |  |  | Cd Min: | 0.23302 | at alpha= | -20 | deg
Mach: | 0.25 |  |  | Cl=0 at alpha= | -0.65378 | deg
|  |  |  | @ Cl=0.1, Cd= | 0.0043
|  |  |  | @ Cl=0.4, Cd= | 0.0048356
|  |  |  | @ Cl=0.6, Cd= | 0.0070473
alpha (deg) | Cl | Cd | Cm | Cl/Cd
-20 | -0.8279 | 0.23302 | 0.0721 | -3.5529
-19.5 | -0.8099 | 0.22668 | 0.0676 | -3.5729
-18.5 | -1.0229 | 0.14392 | 0.0196 | -7.1074
-18 | -1.1516 | 0.10898 | -0.0041 | -10.5671
-17.5 | -1.2118 | 0.08878 | -0.0174 | -13.6495
-17 | -1.2662 | 0.07124 | -0.0291 | -17.7737
-16.5 | -1.3056 | 0.05794 | -0.0371 | -22.5337
-16 | -1.3344 | 0.04759 | -0.0422 | -28.0395
-15.5 | -1.3428 | 0.04052 | -0.0444 | -33.1392
-15 | -1.3556 | 0.03381 | -0.0452 | -40.0946
-14.5 | -1.3475 | 0.02958 | -0.0444 | -45.5544
-14 | -1.341 | 0.0257 | -0.0424 | -52.179
-13.5 | -1.3342 | 0.0224 | -0.0391 | -59.5625
-13 | -1.3187 | 0.02018 | -0.0348 | -65.3469
-12.5 | -1.3036 | 0.01849 | -0.0289 | -70.503
-12 | -1.2815 | 0.01659 | -0.0236 | -77.2453
-11.5 | -1.2406 | 0.0153 | -0.0206 | -81.085
-11 | -1.1927 | 0.01434 | -0.0184 | -83.1729
-10.5 | -1.1425 | 0.01341 | -0.0167 | -85.1976
-10 | -1.0898 | 0.01262 | -0.0152 | -86.355
-9.5 | -1.0354 | 0.01192 | -0.0141 | -86.8624
-9 | -0.9824 | 0.01101 | -0.0129 | -89.228
-8.5 | -0.9261 | 0.0104 | -0.0121 | -89.0481
-8 | -0.8687 | 0.0099 | -0.0116 | -87.7475
-7.5 | -0.8106 | 0.00945 | -0.0112 | -85.7778
-7 | -0.753 | 0.00892 | -0.0108 | -84.417
-6.5 | -0.6942 | 0.00856 | -0.0107 | -81.0981
-6 | -0.6354 | 0.00817 | -0.0106 | -77.7723
-5.5 | -0.576 | 0.00788 | -0.0107 | -73.0964
-5 | -0.5166 | 0.00755 | -0.0108 | -68.4238
-4.5 | -0.457 | 0.00726 | -0.011 | -62.9477
-4 | -0.3976 | 0.00694 | -0.0112 | -57.2911
-3.5 | -0.3386 | 0.00651 | -0.0115 | -52.0123
-3 | -0.28 | 0.00598 | -0.0118 | -46.8227
-2.5 | -0.2217 | 0.00535 | -0.0122 | -41.4393
-2 | -0.1629 | 0.00482 | -0.0126 | -33.7967
-1.5 | -0.1029 | 0.00452 | -0.0132 | -22.7655
-1 | -0.0421 | 0.0044 | -0.0137 | -9.5682
-0.5 | 0.0187 | 0.00433 | -0.0143 | 4.3187
0 | 0.0797 | 0.0043 | -0.0149 | 18.5349
0.5 | 0.1407 | 0.0043 | -0.0155 | 32.7209
1 | 0.2016 | 0.00431 | -0.0161 | 46.7749
1.5 | 0.2623 | 0.00439 | -0.0167 | 59.7494
2.5 | 0.3831 | 0.0047 | -0.0177 | 81.5106
3 | 0.4417 | 0.00517 | -0.0181 | 85.4352
3.5 | 0.4989 | 0.00584 | -0.0183 | 85.4281
4 | 0.5554 | 0.00657 | -0.0184 | 84.5358
4.5 | 0.6124 | 0.00718 | -0.0184 | 85.2925
5 | 0.6694 | 0.00773 | -0.0184 | 86.5977
5.5 | 0.7272 | 0.00815 | -0.0183 | 89.227
6 | 0.7852 | 0.00853 | -0.0182 | 92.0516
6.5 | 0.8426 | 0.00894 | -0.018 | 94.2506
7 | 0.9001 | 0.00932 | -0.0177 | 96.5773
7.5 | 0.9564 | 0.0098 | -0.0172 | 97.5918
8 | 1.0123 | 0.01026 | -0.0166 | 98.6647
8.5 | 1.0664 | 0.01085 | -0.0156 | 98.2857
9 | 1.1203 | 0.01139 | -0.0146 | 98.3582
10 | 1.2142 | 0.01268 | -0.0098 | 95.7571
10.5 | 1.2683 | 0.01346 | -0.0091 | 94.2273
11 | 1.314 | 0.01438 | -0.0068 | 91.3769
11.5 | 1.3517 | 0.01556 | -0.0034 | 86.8702
12 | 1.3711 | 0.0169 | 0.0026 | 81.1302
12.5 | 1.3965 | 0.01838 | 0.0068 | 75.9793
13 | 1.4177 | 0.02044 | 0.0107 | 69.3591
13.5 | 1.4433 | 0.02247 | 0.0136 | 64.2323
14 | 1.4591 | 0.02542 | 0.0165 | 57.3997
14.5 | 1.4728 | 0.02879 | 0.0189 | 51.1567
15 | 1.4716 | 0.03368 | 0.0207 | 43.6936
15.5 | 1.4744 | 0.03865 | 0.0216 | 38.1475
16 | 1.4701 | 0.04475 | 0.0214 | 32.8514
16.5 | 1.4614 | 0.05197 | 0.02 | 28.1201
17 | 1.449 | 0.06029 | 0.0173 | 24.0338
17.5 | 1.4282 | 0.07046 | 0.0128 | 20.2697
18 | 1.4017 | 0.08235 | 0.0067 | 17.0213
18.5 | 1.3609 | 0.09749 | -0.0023 | 13.9594
19 | 1.3049 | 0.11658 | -0.0145 | 11.1932
19.5 | 1.2384 | 0.13893 | -0.0294 | 8.9138
20 | 1.1595 | 0.16511 | -0.0473 | 7.0226

## 71. Re 4M Mach 0.50 (1)
BIGFOIL.COM POLAR EXPORT
NACA63-113 a=0.5
NACA63-113 a=0.5 |  |  |  | Cl Max: | 1.117 | at alpha= | 20 | deg
JavaFoil+Calcfoil stall+Eppler ext transition |  |  |  | L/D Max: | 91.778 | at alpha= | 3.5 | deg
Re: | 4000000 |  |  | Cd Min: | 0.00539 | at alpha= | 0 | deg
Mach: | 0.5 |  |  | Cl=0 at alpha= | -0.64493 | deg
|  |  |  | @ Cl=0.1, Cd= | 0.0053994
|  |  |  | @ Cl=0.4, Cd= | 0.0057191
|  |  |  | @ Cl=0.6, Cd= | 0.0065691
alpha (deg) | Cl | Cd | Cm | Cl/Cd
-20 | -1.062 | 0.16143 | 0.004 | -6.581
-19.5 | -1.038 | 0.1589 | 0.004 | -6.532
-19 | -1.009 | 0.15503 | 0.003 | -6.506
-18.5 | -0.98 | 0.15094 | 0.003 | -6.494
-18 | -0.953 | 0.14362 | 0.003 | -6.638
-17.5 | -0.926 | 0.1412 | 0.002 | -6.561
-17 | -0.901 | 0.13529 | 0.002 | -6.656
-16.5 | -0.871 | 0.13095 | 0.002 | -6.652
-16 | -0.844 | 0.12838 | 0.002 | -6.572
-15.5 | -0.817 | 0.12384 | 0.001 | -6.595
-15 | -0.791 | 0.1183 | 0.001 | -6.686
-14.5 | -0.761 | 0.11186 | 0.001 | -6.808
-14 | -0.734 | 0.10599 | 0 | -6.926
-13.5 | -0.707 | 0.10195 | 0 | -6.936
-13 | -0.68 | 0.10335 | 0 | -6.582
-12.5 | -0.652 | 0.09595 | 0 | -6.794
-12 | -0.625 | 0.08594 | -0.001 | -7.27
-11.5 | -0.598 | 0.07742 | -0.001 | -7.72
-11 | -0.572 | 0.07051 | -0.001 | -8.106
-10.5 | -0.542 | 0.08066 | -0.001 | -6.726
-10 | -0.515 | 0.07021 | -0.002 | -7.34
-9.5 | -0.488 | 0.06246 | -0.002 | -7.819
-9 | -0.504 | 0.03242 | -0.004 | -15.551
-8.5 | -0.432 | 0.06199 | -0.002 | -6.975
-8 | -0.409 | 0.05087 | -0.003 | -8.038
-7.5 | -0.709 | 0.01349 | -0.006 | -52.57
-7 | -0.744 | 0.01182 | -0.007 | -62.904
-6.5 | -0.731 | 0.01082 | -0.007 | -67.581
-6 | -0.692 | 0.01013 | -0.008 | -68.312
-5.5 | -0.642 | 0.00949 | -0.009 | -67.628
-5 | -0.584 | 0.00901 | -0.009 | -64.87
-4.5 | -0.523 | 0.00866 | -0.01 | -60.417
-4 | -0.458 | 0.00823 | -0.01 | -55.665
-3.5 | -0.392 | 0.00795 | -0.011 | -49.304
-3 | -0.324 | 0.00593 | -0.011 | -54.745
-2.5 | -0.256 | 0.00565 | -0.012 | -45.311
-2 | -0.187 | 0.00555 | -0.013 | -33.81
-1.5 | -0.118 | 0.00548 | -0.013 | -21.622
-1 | -0.049 | 0.00544 | -0.014 | -9.051
-0.5 | 0.02 | 0.00542 | -0.014 | 3.708
0 | 0.089 | 0.00539 | -0.015 | 16.6
0.5 | 0.159 | 0.00545 | -0.016 | 29.146
1 | 0.228 | 0.00546 | -0.016 | 41.712
1.5 | 0.297 | 0.00557 | -0.017 | 53.336
2 | 0.366 | 0.00566 | -0.017 | 64.704
2.5 | 0.435 | 0.00578 | -0.018 | 75.248
3 | 0.503 | 0.00593 | -0.019 | 84.831
3.5 | 0.57 | 0.00621 | -0.019 | 91.778
4 | 0.636 | 0.007 | -0.02 | 90.859
4.5 | 0.7 | 0.00942 | -0.02 | 74.373
5 | 0.759 | 0.01005 | -0.021 | 75.569
5.5 | 0.814 | 0.01061 | -0.021 | 76.696
6 | 0.862 | 0.01126 | -0.022 | 76.532
6.5 | 0.901 | 0.01213 | -0.022 | 74.329
7 | 0.927 | 0.01315 | -0.023 | 70.545
7.5 | 0.93 | 0.01436 | -0.023 | 64.767
8 | 0.879 | 0.01612 | -0.024 | 54.547
8.5 | 0.51 | 0.05168 | -0.016 | 9.87
9 | 0.528 | 0.06234 | -0.012 | 8.464
9.5 | 0.655 | 0.02046 | -0.025 | 32.013
10 | 0.583 | 0.06624 | -0.013 | 8.801
10.5 | 0.609 | 0.07371 | -0.013 | 8.258
11 | 0.635 | 0.08476 | -0.013 | 7.495
11.5 | 0.663 | 0.07704 | -0.014 | 8.603
12 | 0.689 | 0.0835 | -0.014 | 8.253
12.5 | 0.716 | 0.09405 | -0.014 | 7.612
13 | 0.744 | 0.1014 | -0.016 | 7.336
13.5 | 0.77 | 0.10242 | -0.016 | 7.516
14 | 0.796 | 0.10624 | -0.016 | 7.494
14.5 | 0.825 | 0.11461 | -0.017 | 7.195
15 | 0.853 | 0.11965 | -0.018 | 7.129
15.5 | 0.877 | 0.12112 | -0.018 | 7.243
16 | 0.904 | 0.12618 | -0.018 | 7.163
16.5 | 0.933 | 0.13083 | -0.019 | 7.134
17 | 0.96 | 0.14175 | -0.02 | 6.776
17.5 | 0.984 | 0.1406 | -0.02 | 7.002
18 | 1.011 | 0.14632 | -0.02 | 6.909
18.5 | 1.04 | 0.15031 | -0.021 | 6.921
19 | 1.07 | 0.15336 | -0.023 | 6.98
19.5 | 1.091 | 0.15828 | -0.022 | 6.893
20 | 1.117 | 0.16234 | -0.022 | 6.881

## 72. Re 4M Mach 0.50 (2)
BIGFOIL.COM POLAR EXPORT
NACA63-113 a=0.5
NACA63-113 a=0.5 |  |  |  | Cl Max: | 1.1184 | at alpha= | 8.5 | deg
XFOIL ncrit=9 |  |  |  | L/D Max: | 92.2895 | at alpha= | 6 | deg
Re: | 4000000 |  |  | Cd Min: | 0.19405 | at alpha= | -16 | deg
Mach: | 0.5 |  |  | Cl=0 at alpha= | -0.65737 | deg
|  |  |  | @ Cl=0.1, Cd= | 0.00448
|  |  |  | @ Cl=0.4, Cd= | 0.0047961
|  |  |  | @ Cl=0.6, Cd= | 0.0069871
alpha (deg) | Cl | Cd | Cm | Cl/Cd
-16 | -0.7293 | 0.19405 | 0.047 | -3.7583
-15.5 | -0.7093 | 0.18561 | 0.0418 | -3.8215
-15 | -0.6932 | 0.17595 | 0.0362 | -3.9398
-14.5 | -0.6852 | 0.16402 | 0.0295 | -4.1775
-14 | -0.683 | 0.15129 | 0.0222 | -4.5145
-13.5 | -0.675 | 0.14071 | 0.0159 | -4.7971
-12 | -0.7099 | 0.09906 | -0.0113 | -7.1664
-11.5 | -0.7409 | 0.08461 | -0.0201 | -8.7566
-11 | -0.7743 | 0.06848 | -0.0308 | -11.307
-10.5 | -0.8015 | 0.05547 | -0.0405 | -14.4493
-10 | -0.8398 | 0.04368 | -0.0481 | -19.2262
-9.5 | -0.8752 | 0.03432 | -0.0516 | -25.5012
-9 | -0.9049 | 0.02716 | -0.0505 | -33.3174
-8.5 | -0.9286 | 0.0218 | -0.0446 | -42.5963
-8 | -0.9371 | 0.01741 | -0.0357 | -53.8254
-7.5 | -0.912 | 0.01368 | -0.0291 | -66.6667
-7 | -0.8631 | 0.0115 | -0.0242 | -75.0522
-6.5 | -0.8015 | 0.01018 | -0.021 | -78.7328
-6 | -0.734 | 0.00936 | -0.0188 | -78.4188
-5 | -0.5951 | 0.00827 | -0.0161 | -71.9589
-4.5 | -0.5252 | 0.00786 | -0.0153 | -66.8193
-4 | -0.4554 | 0.0075 | -0.0149 | -60.72
-3.5 | -0.3863 | 0.00714 | -0.0146 | -54.1036
-3 | -0.3188 | 0.00655 | -0.0145 | -48.6718
-2.5 | -0.2524 | 0.00583 | -0.0145 | -43.2933
-2 | -0.1861 | 0.00509 | -0.0147 | -36.5619
-1.5 | -0.1177 | 0.00471 | -0.0151 | -24.9894
-1 | -0.0479 | 0.00457 | -0.0157 | -10.4814
-0.5 | 0.022 | 0.00449 | -0.0163 | 4.8998
0 | 0.092 | 0.00448 | -0.0169 | 20.5357
0.5 | 0.162 | 0.00448 | -0.0176 | 36.1607
1 | 0.232 | 0.00449 | -0.0182 | 51.6704
1.5 | 0.3019 | 0.00457 | -0.0188 | 66.0613
2 | 0.3718 | 0.00469 | -0.0192 | 79.2751
2.5 | 0.4409 | 0.00495 | -0.0196 | 89.0707
3 | 0.5068 | 0.00565 | -0.0195 | 89.6991
3.5 | 0.5702 | 0.0066 | -0.0191 | 86.3939
4 | 0.6341 | 0.00743 | -0.0185 | 85.3432
4.5 | 0.6984 | 0.00818 | -0.0175 | 85.379
5 | 0.7653 | 0.00868 | -0.0166 | 88.1682
5.5 | 0.8325 | 0.00917 | -0.0153 | 90.7852
6 | 0.8989 | 0.00974 | -0.0136 | 92.2895
6.5 | 0.9632 | 0.01045 | -0.0112 | 92.1722
7 | 1.0253 | 0.01126 | -0.0082 | 91.0568
8 | 1.1145 | 0.01402 | 0.0031 | 79.4936
8.5 | 1.1184 | 0.01642 | 0.0127 | 68.1121
9 | 1.1157 | 0.02003 | 0.0206 | 55.7014
9.5 | 1.1107 | 0.02541 | 0.025 | 43.7111
10 | 1.0865 | 0.03257 | 0.028 | 33.3589
10.5 | 1.0527 | 0.04149 | 0.0277 | 25.3724
11 | 1.0178 | 0.05186 | 0.0243 | 19.6259
11.5 | 0.9866 | 0.0635 | 0.018 | 15.537
12 | 0.9579 | 0.07659 | 0.0096 | 12.5069
12.5 | 0.9322 | 0.091 | -0.0002 | 10.244
13 | 0.9081 | 0.1064 | -0.0102 | 8.5348
13.5 | 0.8879 | 0.12096 | -0.0192 | 7.3404

## 73. Re 5M Mach 0.00 (1)
BIGFOIL.COM POLAR EXPORT
NACA63-113 a=0.5
NACA63-113 a=0.5 |  |  |  | Cl Max: | 1.146 | at alpha= | 12 | deg
JavaFoil+Calcfoil stall+Eppler ext transition |  |  |  | L/D Max: | 102.733 | at alpha= | 8 | deg
Re: | 5000000 |  |  | Cd Min: | 0.00513 | at alpha= | 0 | deg
Mach: | 0 |  |  | Cl=0 at alpha= | -0.64167 | deg
|  |  |  | @ Cl=0.1, Cd= | 0.005141
|  |  |  | @ Cl=0.4, Cd= | 0.005439
|  |  |  | @ Cl=0.6, Cd= | 0.0065977
alpha (deg) | Cl | Cd | Cm | Cl/Cd
-17 | -0.794 | 0.12028 | 0.002 | -6.603
-16.5 | -0.815 | 0.11248 | 0.002 | -7.245
-16 | -0.835 | 0.10375 | 0.001 | -8.05
-15.5 | -0.858 | 0.09263 | 0.001 | -9.261
-15 | -0.902 | 0.06708 | 0.001 | -13.451
-14.5 | -0.95 | 0.04515 | 0.001 | -21.041
-14 | -0.987 | 0.032 | 0.001 | -30.837
-13.5 | -1.014 | 0.02415 | 0 | -41.986
-13 | -1.028 | 0.02023 | 0 | -50.824
-12.5 | -1.035 | 0.0175 | -0.001 | -59.158
-12 | -1.038 | 0.01531 | -0.001 | -67.792
-11.5 | -1.031 | 0.014 | -0.002 | -73.645
-11 | -1.017 | 0.01305 | -0.002 | -77.941
-10.5 | -0.996 | 0.01236 | -0.003 | -80.556
-10 | -0.978 | 0.01143 | -0.003 | -85.601
-9.5 | -0.944 | 0.01084 | -0.003 | -87.157
-9 | -0.907 | 0.01031 | -0.004 | -88.012
-8.5 | -0.867 | 0.00992 | -0.004 | -87.327
-8 | -0.823 | 0.00949 | -0.005 | -86.725
-7.5 | -0.777 | 0.0091 | -0.005 | -85.342
-7 | -0.728 | 0.00879 | -0.006 | -82.83
-6.5 | -0.677 | 0.00851 | -0.006 | -79.584
-6 | -0.625 | 0.00822 | -0.007 | -75.95
-5.5 | -0.57 | 0.00797 | -0.007 | -71.516
-5 | -0.514 | 0.00778 | -0.008 | -66.09
-4.5 | -0.457 | 0.00754 | -0.008 | -60.661
-4 | -0.399 | 0.0073 | -0.009 | -54.717
-3.5 | -0.341 | 0.0059 | -0.009 | -57.711
-3 | -0.282 | 0.00551 | -0.01 | -51.139
-2.5 | -0.222 | 0.00533 | -0.01 | -41.722
-2 | -0.163 | 0.00523 | -0.011 | -31.085
-1.5 | -0.103 | 0.00517 | -0.011 | -19.836
-1 | -0.043 | 0.00514 | -0.012 | -8.292
-0.5 | 0.017 | 0.00514 | -0.012 | 3.384
0 | 0.078 | 0.00513 | -0.013 | 15.107
0.5 | 0.138 | 0.00516 | -0.014 | 26.686
1 | 0.197 | 0.00518 | -0.014 | 38.077
1.5 | 0.257 | 0.00524 | -0.015 | 49.098
2 | 0.317 | 0.00531 | -0.015 | 59.781
2.5 | 0.377 | 0.0054 | -0.016 | 69.84
3 | 0.436 | 0.0055 | -0.016 | 79.258
3.5 | 0.495 | 0.00572 | -0.017 | 86.563
4 | 0.554 | 0.00617 | -0.017 | 89.659
4.5 | 0.611 | 0.0067 | -0.018 | 91.302
5 | 0.668 | 0.00833 | -0.018 | 80.251
5.5 | 0.724 | 0.00866 | -0.019 | 83.581
6 | 0.778 | 0.00894 | -0.019 | 86.995
6.5 | 0.831 | 0.00933 | -0.02 | 88.979
7 | 0.88 | 0.00939 | -0.02 | 93.741
7.5 | 0.928 | 0.00944 | -0.021 | 98.321
8 | 0.973 | 0.00947 | -0.021 | 102.733
8.5 | 1.012 | 0.01091 | -0.021 | 92.73
9 | 1.045 | 0.01147 | -0.022 | 91.101
9.5 | 1.075 | 0.01205 | -0.022 | 89.212
10 | 1.099 | 0.01275 | -0.023 | 86.195
10.5 | 1.119 | 0.01348 | -0.023 | 83.033
11 | 1.133 | 0.01447 | -0.023 | 78.282
11.5 | 1.142 | 0.01546 | -0.024 | 73.895
12 | 1.146 | 0.01665 | -0.024 | 68.87
12.5 | 1.146 | 0.01798 | -0.024 | 63.727
13 | 1.139 | 0.01961 | -0.025 | 58.114
13.5 | 1.128 | 0.0216 | -0.025 | 52.235
14 | 1.111 | 0.02432 | -0.025 | 45.691
14.5 | 1.084 | 0.02931 | -0.025 | 36.989
15 | 1.063 | 0.03184 | -0.025 | 33.395
15.5 | 1.018 | 0.04371 | -0.025 | 23.298
16 | 0.971 | 0.05905 | -0.024 | 16.45
16.5 | 0.896 | 0.09871 | -0.02 | 9.074
17 | 0.864 | 0.11155 | -0.019 | 7.749

## 74. Re 5M Mach 0.00 (2)
BIGFOIL.COM POLAR EXPORT
NACA63-113 a=0.5
NACA63-113 a=0.5 |  |  |  | Cl Max: | 1.6576 | at alpha= | 19 | deg
XFOIL ncrit=9 |  |  |  | L/D Max: | 106.739 | at alpha= | 9.5 | deg
Re: | 5000000 |  |  | Cd Min: | 0.05707 | at alpha= | 20 | deg
Mach: | 0 |  |  | Cl=0 at alpha= | -0.65358 | deg
|  |  |  | @ Cl=0.1, Cd= | 0.004126
|  |  |  | @ Cl=0.4, Cd= | 0.0049336
|  |  |  | @ Cl=0.6, Cd= | 0.006887
alpha (deg) | Cl | Cd | Cm | Cl/Cd
-20 | -1.5626 | 0.05532 | -0.0303 | -28.2466
-19.5 | -1.5727 | 0.04798 | -0.0332 | -32.7782
-19 | -1.59 | 0.04056 | -0.0352 | -39.2012
-18.5 | -1.5922 | 0.03536 | -0.0358 | -45.0283
-18 | -1.5912 | 0.03088 | -0.0355 | -51.5285
-17.5 | -1.5825 | 0.02745 | -0.0344 | -57.6503
-17 | -1.5689 | 0.0247 | -0.0328 | -63.5182
-16.5 | -1.553 | 0.0224 | -0.0307 | -69.3304
-16 | -1.5348 | 0.02054 | -0.0279 | -74.7225
-15.5 | -1.5144 | 0.01909 | -0.0246 | -79.3295
-15 | -1.4974 | 0.01788 | -0.0198 | -83.7472
-14.5 | -1.4649 | 0.01692 | -0.0171 | -86.578
-14 | -1.4252 | 0.01605 | -0.0154 | -88.7975
-13.5 | -1.3827 | 0.01521 | -0.0141 | -90.9073
-13 | -1.339 | 0.01465 | -0.0126 | -91.3993
-12.5 | -1.2985 | 0.01365 | -0.0108 | -95.1282
-12 | -1.2524 | 0.01289 | -0.0097 | -97.1606
-11.5 | -1.2036 | 0.01226 | -0.0091 | -98.1729
-11 | -1.153 | 0.01173 | -0.0087 | -98.295
-10.5 | -1.1015 | 0.01122 | -0.0084 | -98.1729
-10 | -1.049 | 0.01077 | -0.0082 | -97.4002
-9.5 | -0.9964 | 0.01025 | -0.008 | -97.2098
-9 | -0.9434 | 0.00971 | -0.0078 | -97.1576
-8.5 | -0.8892 | 0.00929 | -0.0079 | -95.7158
-8 | -0.8341 | 0.00895 | -0.008 | -93.1955
-7.5 | -0.7791 | 0.00857 | -0.0081 | -90.9102
-7 | -0.7235 | 0.00822 | -0.0083 | -88.017
-6.5 | -0.6672 | 0.00795 | -0.0086 | -83.9245
-6 | -0.6111 | 0.00762 | -0.0088 | -80.1969
-5.5 | -0.5543 | 0.00737 | -0.0091 | -75.2103
-5 | -0.4973 | 0.00713 | -0.0095 | -69.7475
-4.5 | -0.4403 | 0.00688 | -0.0099 | -63.9971
-4 | -0.3832 | 0.00657 | -0.0103 | -58.3257
-3.5 | -0.3264 | 0.0062 | -0.0107 | -52.6452
-3 | -0.2697 | 0.00577 | -0.0111 | -46.7418
-2.5 | -0.2131 | 0.00525 | -0.0116 | -40.5905
-2 | -0.1563 | 0.00475 | -0.0121 | -32.9053
-1.5 | -0.0989 | 0.00441 | -0.0126 | -22.4263
-1 | -0.0406 | 0.00425 | -0.0132 | -9.5529
-0.5 | 0.018 | 0.00418 | -0.0138 | 4.3062
0 | 0.0766 | 0.00413 | -0.0144 | 18.5472
0.5 | 0.1353 | 0.00412 | -0.015 | 32.8398
1 | 0.1938 | 0.00417 | -0.0156 | 46.4748
2 | 0.3105 | 0.00432 | -0.0167 | 71.875
2.5 | 0.3677 | 0.00464 | -0.0172 | 79.2457
3 | 0.4238 | 0.00515 | -0.0176 | 82.2913
3.5 | 0.4793 | 0.00574 | -0.018 | 83.5017
4 | 0.5346 | 0.00631 | -0.0183 | 84.7227
4.5 | 0.59 | 0.0068 | -0.0185 | 86.7647
5 | 0.6452 | 0.00728 | -0.0187 | 88.6264
5.5 | 0.7008 | 0.00765 | -0.0189 | 91.6078
6 | 0.7564 | 0.00797 | -0.0191 | 94.9059
6.5 | 0.8118 | 0.00829 | -0.0193 | 97.9252
7 | 0.867 | 0.0086 | -0.0194 | 100.814
7.5 | 0.9211 | 0.009 | -0.0194 | 102.3444
8 | 0.9754 | 0.00933 | -0.0195 | 104.5445
8.5 | 1.0283 | 0.00977 | -0.0193 | 105.2508
9 | 1.0809 | 0.01019 | -0.0191 | 106.0746
9.5 | 1.1325 | 0.01061 | -0.0188 | 106.7389
10 | 1.1818 | 0.01114 | -0.0181 | 106.0862
10.5 | 1.2262 | 0.01156 | -0.0162 | 106.0727
11 | 1.279 | 0.0121 | -0.0164 | 105.7025
11.5 | 1.3265 | 0.01275 | -0.0156 | 104.0392
12 | 1.371 | 0.01353 | -0.0144 | 101.3304
12.5 | 1.4127 | 0.0144 | -0.0129 | 98.1042
13 | 1.4536 | 0.01516 | -0.0112 | 95.8839
13.5 | 1.488 | 0.01598 | -0.0085 | 93.1164
14 | 1.5087 | 0.017 | -0.0037 | 88.7471
14.5 | 1.5311 | 0.0183 | -0.0002 | 83.6667
15 | 1.5532 | 0.01987 | 0.0028 | 78.1681
15.5 | 1.572 | 0.02187 | 0.0056 | 71.8793
16 | 1.5867 | 0.02437 | 0.008 | 65.1087
16.5 | 1.6032 | 0.02695 | 0.0099 | 59.4879
17 | 1.6201 | 0.02966 | 0.0112 | 54.6224
17.5 | 1.6331 | 0.03287 | 0.0123 | 49.6836
18 | 1.6456 | 0.03631 | 0.0129 | 45.3208
18.5 | 1.654 | 0.04035 | 0.0131 | 40.9913
19 | 1.6576 | 0.04523 | 0.0128 | 36.6482
19.5 | 1.6576 | 0.05087 | 0.0118 | 32.585
20 | 1.6557 | 0.05707 | 0.0101 | 29.0117

## 75. Re 5M Mach 0.10 (1)
BIGFOIL.COM POLAR EXPORT
NACA63-113 a=0.5
NACA63-113 a=0.5 |  |  |  | Cl Max: | 1.135 | at alpha= | 12 | deg
JavaFoil+Calcfoil stall+Eppler ext transition |  |  |  | L/D Max: | 97.937 | at alpha= | 7.5 | deg
Re: | 5000000 |  |  | Cd Min: | 0.00513 | at alpha= | 0 | deg
Mach: | 0.1 |  |  | Cl=0 at alpha= | -0.64167 | deg
|  |  |  | @ Cl=0.1, Cd= | 0.005141
|  |  |  | @ Cl=0.4, Cd= | 0.0054291
|  |  |  | @ Cl=0.6, Cd= | 0.0065941
alpha (deg) | Cl | Cd | Cm | Cl/Cd
-17 | -0.75 | 0.12469 | 0.002 | -6.019
-16.5 | -0.774 | 0.11671 | 0.002 | -6.635
-16 | -0.798 | 0.10774 | 0.001 | -7.406
-15.5 | -0.82 | 0.0999 | 0.001 | -8.207
-15 | -0.849 | 0.08523 | 0.001 | -9.958
-14.5 | -0.884 | 0.06768 | 0.001 | -13.058
-14 | -0.945 | 0.03993 | 0.001 | -23.67
-13.5 | -0.983 | 0.02816 | 0 | -34.891
-13 | -1.008 | 0.02159 | 0 | -46.694
-12.5 | -1.02 | 0.01828 | -0.001 | -55.819
-12 | -1.026 | 0.01576 | -0.001 | -65.127
-11.5 | -1.023 | 0.01442 | -0.002 | -70.95
-11 | -1.011 | 0.0133 | -0.002 | -76.069
-10.5 | -0.992 | 0.01256 | -0.003 | -78.941
-10 | -0.971 | 0.01123 | -0.003 | -86.464
-9.5 | -0.944 | 0.01099 | -0.004 | -85.91
-9 | -0.908 | 0.01044 | -0.004 | -86.966
-8.5 | -0.868 | 0.01003 | -0.004 | -86.607
-8 | -0.825 | 0.00959 | -0.005 | -86.055
-7.5 | -0.779 | 0.0092 | -0.005 | -84.738
-7 | -0.731 | 0.00888 | -0.006 | -82.355
-6.5 | -0.68 | 0.00859 | -0.006 | -79.177
-6 | -0.627 | 0.0083 | -0.007 | -75.595
-5.5 | -0.573 | 0.00805 | -0.007 | -71.175
-5 | -0.517 | 0.0078 | -0.008 | -66.288
-4.5 | -0.46 | 0.00755 | -0.008 | -60.85
-4 | -0.401 | 0.00731 | -0.009 | -54.938
-3.5 | -0.342 | 0.00592 | -0.009 | -57.879
-3 | -0.283 | 0.00552 | -0.01 | -51.284
-2.5 | -0.223 | 0.00533 | -0.011 | -41.904
-2 | -0.163 | 0.00523 | -0.011 | -31.257
-1.5 | -0.103 | 0.0052 | -0.012 | -19.837
-1 | -0.043 | 0.00516 | -0.012 | -8.299
-0.5 | 0.017 | 0.00515 | -0.013 | 3.4
0 | 0.078 | 0.00513 | -0.013 | 15.191
0.5 | 0.138 | 0.00516 | -0.014 | 26.815
1 | 0.198 | 0.00518 | -0.014 | 38.297
1.5 | 0.259 | 0.00524 | -0.015 | 49.352
2 | 0.319 | 0.00533 | -0.015 | 59.78
2.5 | 0.379 | 0.00539 | -0.016 | 70.244
3 | 0.438 | 0.0055 | -0.016 | 79.727
3.5 | 0.498 | 0.00572 | -0.017 | 86.978
4 | 0.556 | 0.00623 | -0.017 | 89.31
4.5 | 0.614 | 0.00671 | -0.018 | 91.577
5 | 0.671 | 0.00838 | -0.018 | 80.065
5.5 | 0.727 | 0.00874 | -0.019 | 83.168
6 | 0.781 | 0.00906 | -0.019 | 86.279
6.5 | 0.834 | 0.00908 | -0.02 | 91.869
7 | 0.884 | 0.00948 | -0.02 | 93.258
7.5 | 0.931 | 0.00951 | -0.021 | 97.937
8 | 0.976 | 0.01053 | -0.021 | 92.621
8.5 | 1.014 | 0.011 | -0.022 | 92.113
9 | 1.046 | 0.01161 | -0.022 | 90.119
9.5 | 1.074 | 0.01219 | -0.022 | 88.137
10 | 1.097 | 0.01292 | -0.023 | 84.926
10.5 | 1.115 | 0.01373 | -0.023 | 81.255
11 | 1.127 | 0.01473 | -0.024 | 76.528
11.5 | 1.134 | 0.01576 | -0.024 | 71.944
12 | 1.135 | 0.01701 | -0.024 | 66.729
12.5 | 1.131 | 0.01844 | -0.025 | 61.346
13 | 1.12 | 0.02046 | -0.025 | 54.745
13.5 | 1.104 | 0.02282 | -0.025 | 48.376
14 | 1.083 | 0.02563 | -0.025 | 42.268
14.5 | 1.049 | 0.03194 | -0.025 | 32.846
15 | 1.007 | 0.04147 | -0.025 | 24.285
15.5 | 0.923 | 0.07635 | -0.022 | 12.089
16 | 0.884 | 0.09122 | -0.02 | 9.695
16.5 | 0.844 | 0.10911 | -0.019 | 7.736
17 | 0.812 | 0.1219 | -0.018 | 6.659

## 76. Re 5M Mach 0.10 (2)
BIGFOIL.COM POLAR EXPORT
NACA63-113 a=0.5
NACA63-113 a=0.5 |  |  |  | Cl Max: | 1.6386 | at alpha= | 18.5 | deg
XFOIL ncrit=9 |  |  |  | L/D Max: | 106.145 | at alpha= | 9.5 | deg
Re: | 5000000 |  |  | Cd Min: | 0.06486 | at alpha= | -20 | deg
Mach: | 0.1 |  |  | Cl=0 at alpha= | -0.65339 | deg
|  |  |  | @ Cl=0.1, Cd= | 0.00413
|  |  |  | @ Cl=0.4, Cd= | 0.0049266
|  |  |  | @ Cl=0.6, Cd= | 0.0068949
alpha (deg) | Cl | Cd | Cm | Cl/Cd
-20 | -1.5167 | 0.06486 | -0.0277 | -23.3842
-19.5 | -1.5383 | 0.05519 | -0.0324 | -27.8728
-19 | -1.5442 | 0.04826 | -0.0352 | -31.9975
-18.5 | -1.5499 | 0.04195 | -0.0371 | -36.9464
-18 | -1.564 | 0.03536 | -0.038 | -44.2308
-17.5 | -1.5643 | 0.0307 | -0.0376 | -50.9544
-17 | -1.5575 | 0.02704 | -0.0364 | -57.5999
-16.5 | -1.5448 | 0.0242 | -0.0345 | -63.8347
-16 | -1.5283 | 0.02193 | -0.032 | -69.6899
-15.5 | -1.5081 | 0.02018 | -0.0291 | -74.7324
-15 | -1.4907 | 0.01865 | -0.025 | -79.9303
-14.5 | -1.4692 | 0.01757 | -0.0203 | -83.6198
-14 | -1.4319 | 0.01659 | -0.0181 | -86.311
-13.5 | -1.3908 | 0.01566 | -0.0163 | -88.8123
-13 | -1.3472 | 0.01502 | -0.0147 | -89.6937
-12.5 | -1.3054 | 0.01415 | -0.0127 | -92.2544
-12 | -1.2608 | 0.01321 | -0.0113 | -95.4428
-11.5 | -1.2122 | 0.0125 | -0.0104 | -96.976
-11 | -1.1615 | 0.01192 | -0.0098 | -97.4413
-10 | -1.0567 | 0.01089 | -0.009 | -97.034
-9.5 | -1.0031 | 0.01044 | -0.0088 | -96.0824
-9 | -0.9501 | 0.00982 | -0.0085 | -96.7515
-8.5 | -0.8955 | 0.00937 | -0.0084 | -95.571
-8 | -0.84 | 0.00901 | -0.0084 | -93.2297
-7.5 | -0.7843 | 0.00864 | -0.0085 | -90.7755
-7 | -0.7284 | 0.00826 | -0.0086 | -88.184
-6.5 | -0.6717 | 0.00799 | -0.0088 | -84.0676
-6 | -0.6151 | 0.00765 | -0.009 | -80.4052
-5.5 | -0.5579 | 0.0074 | -0.0093 | -75.3919
-5 | -0.5005 | 0.00714 | -0.0097 | -70.098
-4.5 | -0.443 | 0.0069 | -0.01 | -64.2029
-4 | -0.3856 | 0.00659 | -0.0104 | -58.5129
-3.5 | -0.3283 | 0.00623 | -0.0108 | -52.6966
-3 | -0.2712 | 0.0058 | -0.0112 | -46.7586
-2.5 | -0.2144 | 0.00526 | -0.0116 | -40.7605
-2 | -0.1572 | 0.00476 | -0.0122 | -33.0252
-1.5 | -0.0994 | 0.00441 | -0.0127 | -22.5397
-1 | -0.0409 | 0.00425 | -0.0133 | -9.6235
-0.5 | 0.0181 | 0.00419 | -0.0139 | 4.3198
0 | 0.0771 | 0.00413 | -0.0145 | 18.6683
0.5 | 0.1361 | 0.00413 | -0.0151 | 32.954
1 | 0.195 | 0.00417 | -0.0156 | 46.7626
1.5 | 0.2537 | 0.00425 | -0.0162 | 59.6941
2 | 0.3125 | 0.00433 | -0.0168 | 72.1709
2.5 | 0.37 | 0.00465 | -0.0173 | 79.5699
3 | 0.4264 | 0.00517 | -0.0177 | 82.4758
3.5 | 0.4822 | 0.00577 | -0.018 | 83.5702
4 | 0.5378 | 0.00633 | -0.0183 | 84.9605
4.5 | 0.5935 | 0.00684 | -0.0185 | 86.769
5 | 0.6492 | 0.00731 | -0.0187 | 88.8098
5.5 | 0.7051 | 0.00768 | -0.0189 | 91.8099
6 | 0.7612 | 0.008 | -0.019 | 95.15
6.5 | 0.817 | 0.00834 | -0.0192 | 97.9616
7 | 0.8726 | 0.00865 | -0.0193 | 100.8786
7.5 | 0.9272 | 0.00905 | -0.0192 | 102.453
8 | 0.9818 | 0.0094 | -0.0192 | 104.4468
8.5 | 1.0349 | 0.00988 | -0.0189 | 104.747
9 | 1.0881 | 0.01028 | -0.0186 | 105.8463
9.5 | 1.14 | 0.01074 | -0.0182 | 106.1453
10 | 1.189 | 0.01133 | -0.0172 | 104.9426
10.5 | 1.234 | 0.0117 | -0.0153 | 105.4701
11 | 1.2871 | 0.01229 | -0.0154 | 104.7274
11.5 | 1.3343 | 0.013 | -0.0144 | 102.6385
12 | 1.3772 | 0.01391 | -0.0127 | 99.0079
12.5 | 1.42 | 0.01469 | -0.0111 | 96.6644
13 | 1.4594 | 0.01552 | -0.009 | 94.0335
13.5 | 1.4852 | 0.01642 | -0.0046 | 90.4507
14 | 1.5067 | 0.01765 | -0.0003 | 85.3654
14.5 | 1.529 | 0.01917 | 0.003 | 79.76
15 | 1.5496 | 0.02103 | 0.006 | 73.6852
15.5 | 1.5637 | 0.02356 | 0.0089 | 66.371
16 | 1.581 | 0.02609 | 0.0109 | 60.5979
16.5 | 1.5985 | 0.02879 | 0.0125 | 55.5228
17 | 1.6135 | 0.03187 | 0.0137 | 50.6275
17.5 | 1.6248 | 0.03547 | 0.0146 | 45.8077
18 | 1.6334 | 0.03953 | 0.015 | 41.3205
18.5 | 1.6386 | 0.04429 | 0.0148 | 36.9971
19 | 1.6383 | 0.05 | 0.0138 | 32.766
19.5 | 1.6343 | 0.05655 | 0.0122 | 28.9001
20 | 1.6261 | 0.06409 | 0.0095 | 25.3721

## 77. Re 5M Mach 0.25 (1)
BIGFOIL.COM POLAR EXPORT
NACA63-113 a=0.5
NACA63-113 a=0.5 |  |  |  | Cl Max: | 1.082 | at alpha= | 10.5 | deg
JavaFoil+Calcfoil stall+Eppler ext transition |  |  |  | L/D Max: | 94.733 | at alpha= | 7 | deg
Re: | 5000000 |  |  | Cd Min: | 0.00518 | at alpha= | -1 | deg
Mach: | 0.25 |  |  | Cl=0 at alpha= | -0.64516 | deg
|  |  |  | @ Cl=0.1, Cd= | 0.00519
|  |  |  | @ Cl=0.4, Cd= | 0.0054753
|  |  |  | @ Cl=0.6, Cd= | 0.11887
alpha (deg) | Cl | Cd | Cm | Cl/Cd
-16 | -0.484 | 0.12811 | 0.001 | -3.775
-15.5 | -0.54 | 0.11936 | 0.001 | -4.526
-15 | -0.593 | 0.11066 | 0.001 | -5.358
-14.5 | -0.641 | 0.10411 | 0.001 | -6.155
-14 | -0.684 | 0.09682 | 0 | -7.068
-13.5 | -0.727 | 0.08606 | 0 | -8.444
-13 | -0.768 | 0.07348 | 0 | -10.458
-12.5 | -0.802 | 0.06391 | -0.001 | -12.555
-12 | -0.91 | 0.02469 | -0.001 | -36.87
-11.5 | -0.946 | 0.01836 | -0.002 | -51.525
-11 | -0.958 | 0.0157 | -0.002 | -60.977
-10.5 | -0.958 | 0.01377 | -0.003 | -69.512
-10 | -0.947 | 0.0127 | -0.003 | -74.552
-9.5 | -0.929 | 0.01186 | -0.004 | -78.369
-9 | -0.909 | 0.01119 | -0.004 | -81.212
-8.5 | -0.874 | 0.01055 | -0.005 | -82.864
-8 | -0.835 | 0.00997 | -0.005 | -83.717
-7.5 | -0.792 | 0.00957 | -0.006 | -82.734
-7 | -0.745 | 0.0091 | -0.006 | -81.822
-6.5 | -0.695 | 0.00905 | -0.007 | -76.751
-6 | -0.642 | 0.00848 | -0.007 | -75.71
-5.5 | -0.587 | 0.00819 | -0.008 | -71.637
-5 | -0.53 | 0.00793 | -0.008 | -66.827
-4.5 | -0.472 | 0.00774 | -0.009 | -60.909
-4 | -0.412 | 0.00747 | -0.009 | -55.198
-3.5 | -0.352 | 0.00603 | -0.01 | -58.289
-3 | -0.291 | 0.00569 | -0.01 | -51.066
-2.5 | -0.229 | 0.00537 | -0.011 | -42.724
-2 | -0.168 | 0.00529 | -0.011 | -31.704
-1.5 | -0.106 | 0.00523 | -0.012 | -20.261
-1 | -0.044 | 0.00518 | -0.012 | -8.509
-0.5 | 0.018 | 0.00518 | -0.013 | 3.471
0 | 0.08 | 0.00519 | -0.013 | 15.431
0.5 | 0.142 | 0.00519 | -0.014 | 27.398
1 | 0.204 | 0.00524 | -0.014 | 38.931
1.5 | 0.266 | 0.00529 | -0.015 | 50.254
2 | 0.328 | 0.00536 | -0.016 | 61.068
2.5 | 0.389 | 0.00545 | -0.016 | 71.362
3 | 0.45 | 0.00559 | -0.017 | 80.518
3.5 | 0.511 | 0.00584 | -0.017 | 87.551
4 | 0.571 | 0.00635 | -0.018 | 90
4.5 | 0.631 | 0.00698 | -0.018 | 90.406
5 | 0.689 | 0.00856 | -0.019 | 80.466
5.5 | 0.745 | 0.00899 | -0.019 | 82.93
6 | 0.8 | 0.00935 | -0.02 | 85.556
6.5 | 0.852 | 0.00941 | -0.02 | 90.522
7 | 0.901 | 0.00951 | -0.021 | 94.733
7.5 | 0.946 | 0.01055 | -0.021 | 89.648
8 | 0.987 | 0.01108 | -0.022 | 89.049
8.5 | 1.02 | 0.0117 | -0.022 | 87.159
9 | 1.046 | 0.0124 | -0.022 | 84.372
9.5 | 1.066 | 0.01315 | -0.023 | 81.056
10 | 1.078 | 0.0141 | -0.023 | 76.479
10.5 | 1.082 | 0.01515 | -0.024 | 71.396
11 | 1.076 | 0.01653 | -0.024 | 65.116
11.5 | 1.063 | 0.01802 | -0.024 | 58.974
12 | 1.038 | 0.02019 | -0.025 | 51.428
12.5 | 1.002 | 0.02334 | -0.025 | 42.947
13 | 0.943 | 0.03175 | -0.024 | 29.697
13.5 | 0.806 | 0.08231 | -0.018 | 9.788
14 | 0.758 | 0.09056 | -0.017 | 8.373
14.5 | 0.704 | 0.10141 | -0.016 | 6.946
15 | 0.648 | 0.11366 | -0.014 | 5.702
15.5 | 0.59 | 0.11887 | -0.014 | 4.965

## 78. Re 5M Mach 0.25 (2)
BIGFOIL.COM POLAR EXPORT
NACA63-113 a=0.5
NACA63-113 a=0.5 |  |  |  | Cl Max: | 1.5237 | at alpha= | 16 | deg
XFOIL ncrit=9 |  |  |  | L/D Max: | 103.733 | at alpha= | 8.5 | deg
Re: | 5000000 |  |  | Cd Min: | 0.20394 | at alpha= | -20 | deg
Mach: | 0.25 |  |  | Cl=0 at alpha= | -0.65435 | deg
|  |  |  | @ Cl=0.1, Cd= | 0.0041767
|  |  |  | @ Cl=0.4, Cd= | 0.0048896
|  |  |  | @ Cl=0.6, Cd= | 0.0068992
alpha (deg) | Cl | Cd | Cm | Cl/Cd
-20 | -0.9076 | 0.20394 | 0.0588 | -4.4503
-19.5 | -0.9965 | 0.16993 | 0.0369 | -5.8642
-19 | -1.1185 | 0.13422 | 0.012 | -8.3333
-18.5 | -1.21 | 0.1076 | -0.0063 | -11.2454
-18 | -1.2686 | 0.08811 | -0.0194 | -14.3979
-17.5 | -1.3282 | 0.07022 | -0.0314 | -18.9148
-17 | -1.3707 | 0.05683 | -0.0393 | -24.1193
-16.5 | -1.4029 | 0.04633 | -0.0443 | -30.2806
-16 | -1.4197 | 0.03864 | -0.0465 | -36.7417
-15.5 | -1.4217 | 0.03306 | -0.0467 | -43.0036
-15 | -1.4228 | 0.02818 | -0.0456 | -50.4897
-14.5 | -1.4091 | 0.02493 | -0.0435 | -56.5223
-14 | -1.3949 | 0.02213 | -0.0403 | -63.0321
-13.5 | -1.3837 | 0.01968 | -0.0357 | -70.31
-12.5 | -1.3372 | 0.01689 | -0.0251 | -79.1711
-12 | -1.2956 | 0.01577 | -0.022 | -82.156
-11.5 | -1.2515 | 0.01455 | -0.0193 | -86.0137
-11 | -1.205 | 0.01332 | -0.017 | -90.4655
-10.5 | -1.1527 | 0.01249 | -0.0155 | -92.2898
-10 | -1.0984 | 0.01178 | -0.0142 | -93.2428
-9.5 | -1.0429 | 0.01114 | -0.0132 | -93.6176
-9 | -0.9863 | 0.01059 | -0.0124 | -93.135
-8.5 | -0.9304 | 0.00989 | -0.0116 | -94.0748
-8 | -0.8727 | 0.00939 | -0.0111 | -92.9393
-7.5 | -0.8142 | 0.00898 | -0.0108 | -90.6682
-7 | -0.7556 | 0.00855 | -0.0105 | -88.3743
-6.5 | -0.6967 | 0.00818 | -0.0104 | -85.1711
-6 | -0.6373 | 0.00786 | -0.0104 | -81.0814
-5.5 | -0.5778 | 0.00755 | -0.0104 | -76.5298
-5 | -0.5181 | 0.00726 | -0.0106 | -71.3636
-4.5 | -0.4583 | 0.007 | -0.0108 | -65.4714
-4 | -0.3985 | 0.00674 | -0.0111 | -59.1246
-3.5 | -0.3392 | 0.00634 | -0.0114 | -53.5016
-3 | -0.28 | 0.0059 | -0.0117 | -47.4576
-2.5 | -0.2213 | 0.00536 | -0.0121 | -41.2873
-2 | -0.1624 | 0.00483 | -0.0126 | -33.6232
-1.5 | -0.1027 | 0.00445 | -0.0131 | -23.0787
-1 | -0.0421 | 0.00428 | -0.0137 | -9.8364
-0.5 | 0.0188 | 0.00422 | -0.0143 | 4.455
0 | 0.0797 | 0.00418 | -0.0149 | 19.067
0.5 | 0.1408 | 0.00417 | -0.0155 | 33.765
1 | 0.2018 | 0.00419 | -0.0161 | 48.1623
1.5 | 0.2625 | 0.00428 | -0.0167 | 61.3318
2.5 | 0.3827 | 0.00471 | -0.0177 | 81.2527
3.5 | 0.4983 | 0.00591 | -0.0183 | 84.3147
4 | 0.5557 | 0.0065 | -0.0185 | 85.4923
4.5 | 0.6134 | 0.00702 | -0.0186 | 87.3789
5 | 0.671 | 0.00752 | -0.0186 | 89.2287
5.5 | 0.7294 | 0.00787 | -0.0186 | 92.6811
6 | 0.7878 | 0.00821 | -0.0186 | 95.9562
6.5 | 0.8458 | 0.00857 | -0.0184 | 98.6931
7 | 0.9033 | 0.00898 | -0.0182 | 100.5902
7.5 | 0.9607 | 0.00937 | -0.0178 | 102.5293
8 | 1.0166 | 0.00988 | -0.0172 | 102.8947
8.5 | 1.0726 | 0.01034 | -0.0165 | 103.7331
9 | 1.1272 | 0.01087 | -0.0156 | 103.6983
9.5 | 1.1795 | 0.01154 | -0.0142 | 102.2097
10 | 1.2309 | 0.01212 | -0.0126 | 101.5594
10.5 | 1.2791 | 0.0127 | -0.0104 | 100.7165
11 | 1.3255 | 0.01366 | -0.0082 | 97.0351
11.5 | 1.3683 | 0.01467 | -0.0054 | 93.272
12 | 1.4037 | 0.01564 | -0.0014 | 89.7506
12.5 | 1.4257 | 0.01689 | 0.0041 | 84.4109
13 | 1.4482 | 0.0186 | 0.0085 | 77.8602
13.5 | 1.4714 | 0.02058 | 0.0121 | 71.4966
14 | 1.4839 | 0.02355 | 0.0157 | 63.0106
14.5 | 1.4979 | 0.02674 | 0.0184 | 56.0172
15 | 1.5159 | 0.02988 | 0.0204 | 50.7329
15.5 | 1.5228 | 0.03418 | 0.0219 | 44.5524
16 | 1.5237 | 0.03935 | 0.0227 | 38.7217
16.5 | 1.5193 | 0.04557 | 0.0224 | 33.3399
17 | 1.5126 | 0.05262 | 0.021 | 28.7457
17.5 | 1.5004 | 0.06093 | 0.0183 | 24.625
18 | 1.4823 | 0.07069 | 0.0141 | 20.969
18.5 | 1.4504 | 0.08324 | 0.0075 | 17.4243
19 | 1.4065 | 0.09874 | -0.0018 | 14.2445
19.5 | 1.3567 | 0.11646 | -0.0132 | 11.6495
20 | 1.2909 | 0.13816 | -0.0279 | 9.3435

## 79. Re 5M Mach 0.50 (1)
BIGFOIL.COM POLAR EXPORT
NACA63-113 a=0.5
NACA63-113 a=0.5 |  |  |  | Cl Max: | 1.118 | at alpha= | 20 | deg
JavaFoil+Calcfoil stall+Eppler ext transition |  |  |  | L/D Max: | 88.824 | at alpha= | 4 | deg
Re: | 5000000 |  |  | Cd Min: | 0.00529 | at alpha= | 0 | deg
Mach: | 0.5 |  |  | Cl=0 at alpha= | -0.64493 | deg
|  |  |  | @ Cl=0.1, Cd= | 0.0052994
|  |  |  | @ Cl=0.4, Cd= | 0.0056188
|  |  |  | @ Cl=0.6, Cd= | 0.0067945
alpha (deg) | Cl | Cd | Cm | Cl/Cd
-20 | -1.063 | 0.15732 | 0.004 | -6.756
-19.5 | -1.04 | 0.15538 | 0.004 | -6.694
-19 | -1.01 | 0.14997 | 0.003 | -6.736
-18.5 | -0.981 | 0.14623 | 0.003 | -6.706
-18 | -0.954 | 0.14022 | 0.003 | -6.801
-17.5 | -0.927 | 0.13527 | 0.002 | -6.851
-17 | -0.902 | 0.13312 | 0.002 | -6.773
-16.5 | -0.871 | 0.12706 | 0.002 | -6.858
-16 | -0.844 | 0.12348 | 0.002 | -6.835
-15.5 | -0.817 | 0.12042 | 0.001 | -6.785
-15 | -0.792 | 0.11599 | 0.001 | -6.828
-14.5 | -0.763 | 0.1077 | 0.001 | -7.083
-14 | -0.734 | 0.10331 | 0 | -7.11
-13.5 | -0.707 | 0.09923 | 0 | -7.129
-13 | -0.68 | 0.10041 | 0 | -6.776
-12.5 | -0.652 | 0.09386 | 0 | -6.951
-12 | -0.626 | 0.08413 | -0.001 | -7.436
-11.5 | -0.599 | 0.07665 | -0.001 | -7.812
-11 | -0.579 | 0.06546 | -0.001 | -8.846
-10.5 | -0.543 | 0.07779 | -0.001 | -6.975
-10 | -0.516 | 0.0682 | -0.002 | -7.559
-9.5 | -0.49 | 0.06075 | -0.002 | -8.062
-9 | -0.548 | 0.01647 | -0.004 | -33.289
-8.5 | -0.432 | 0.0613 | -0.002 | -7.054
-8 | -0.45 | 0.02649 | -0.005 | -17
-7.5 | -0.712 | 0.01285 | -0.006 | -55.402
-7 | -0.746 | 0.01043 | -0.007 | -71.509
-6.5 | -0.731 | 0.01035 | -0.007 | -70.65
-6 | -0.692 | 0.00974 | -0.008 | -71.05
-5.5 | -0.642 | 0.00913 | -0.009 | -70.266
-5 | -0.584 | 0.00875 | -0.009 | -66.778
-4.5 | -0.523 | 0.00833 | -0.01 | -62.787
-4 | -0.458 | 0.008 | -0.01 | -57.293
-3.5 | -0.392 | 0.00773 | -0.011 | -50.673
-3 | -0.324 | 0.00611 | -0.011 | -53.124
-2.5 | -0.256 | 0.00561 | -0.012 | -45.631
-2 | -0.187 | 0.00546 | -0.013 | -34.339
-1.5 | -0.118 | 0.00538 | -0.013 | -21.999
-1 | -0.049 | 0.00535 | -0.014 | -9.192
-0.5 | 0.02 | 0.00533 | -0.014 | 3.769
0 | 0.089 | 0.00529 | -0.015 | 16.912
0.5 | 0.159 | 0.00535 | -0.016 | 29.683
1 | 0.228 | 0.0054 | -0.016 | 42.173
1.5 | 0.297 | 0.00548 | -0.017 | 54.215
2 | 0.366 | 0.00554 | -0.017 | 66.019
2.5 | 0.435 | 0.0057 | -0.018 | 76.264
3 | 0.503 | 0.0059 | -0.019 | 85.182
3.5 | 0.57 | 0.00649 | -0.019 | 87.77
4 | 0.636 | 0.00716 | -0.02 | 88.824
4.5 | 0.701 | 0.00934 | -0.02 | 75.047
5 | 0.761 | 0.0093 | -0.021 | 81.835
5.5 | 0.815 | 0.01025 | -0.021 | 79.563
6 | 0.864 | 0.01085 | -0.022 | 79.646
6.5 | 0.903 | 0.01166 | -0.022 | 77.474
7 | 0.929 | 0.01262 | -0.023 | 73.677
7.5 | 0.932 | 0.01376 | -0.023 | 67.771
8 | 0.882 | 0.01541 | -0.024 | 57.217
8.5 | 0.593 | 0.01853 | -0.024 | 32.01
9 | 0.528 | 0.06178 | -0.012 | 8.547
9.5 | 0.66 | 0.01903 | -0.025 | 34.659
10 | 0.592 | 0.06083 | -0.017 | 9.732
10.5 | 0.609 | 0.07181 | -0.013 | 8.486
11 | 0.635 | 0.08185 | -0.013 | 7.763
11.5 | 0.666 | 0.07488 | -0.015 | 8.888
12 | 0.691 | 0.08181 | -0.015 | 8.441
12.5 | 0.717 | 0.08959 | -0.015 | 7.999
13 | 0.745 | 0.09938 | -0.016 | 7.492
13.5 | 0.77 | 0.09972 | -0.016 | 7.724
14 | 0.797 | 0.10362 | -0.016 | 7.688
14.5 | 0.825 | 0.11011 | -0.017 | 7.497
15 | 0.854 | 0.11747 | -0.018 | 7.269
15.5 | 0.877 | 0.11759 | -0.018 | 7.462
16 | 0.904 | 0.12134 | -0.018 | 7.452
16.5 | 0.935 | 0.12662 | -0.02 | 7.386
17 | 0.962 | 0.13911 | -0.02 | 6.913
17.5 | 0.985 | 0.13617 | -0.02 | 7.232
18 | 1.011 | 0.14057 | -0.02 | 7.195
18.5 | 1.042 | 0.14526 | -0.022 | 7.174
19 | 1.073 | 0.14841 | -0.023 | 7.23
19.5 | 1.092 | 0.15484 | -0.022 | 7.05
20 | 1.118 | 0.15814 | -0.022 | 7.069

## 80. Re 5M Mach 0.50 (2)
BIGFOIL.COM POLAR EXPORT
NACA63-113 a=0.5
NACA63-113 a=0.5 |  |  |  | Cl Max: | 1.1476 | at alpha= | 8.5 | deg
XFOIL ncrit=9 |  |  |  | L/D Max: | 97.5578 | at alpha= | 6.5 | deg
Re: | 5000000 |  |  | Cd Min: | 0.2683 | at alpha= | -20 | deg
Mach: | 0.5 |  |  | Cl=0 at alpha= | -0.65786 | deg
|  |  |  | @ Cl=0.1, Cd= | 0.0043111
|  |  |  | @ Cl=0.4, Cd= | 0.0047252
|  |  |  | @ Cl=0.6, Cd= | 0.0068315
alpha (deg) | Cl | Cd | Cm | Cl/Cd
-20 | -0.8862 | 0.2683 | 0.0922 | -3.303
-19.5 | -0.8638 | 0.26043 | 0.0868 | -3.3168
-19 | -0.8417 | 0.252 | 0.0813 | -3.3401
-18.5 | -0.822 | 0.24214 | 0.0755 | -3.3947
-18 | -0.8038 | 0.23153 | 0.0696 | -3.4717
-17.5 | -0.7837 | 0.22274 | 0.0641 | -3.5185
-17 | -0.7625 | 0.2143 | 0.0588 | -3.5581
-16.5 | -0.746 | 0.20399 | 0.0529 | -3.657
-16 | -0.7328 | 0.19277 | 0.0466 | -3.8014
-15.5 | -0.7165 | 0.18315 | 0.0408 | -3.9121
-15 | -0.6994 | 0.17397 | 0.0353 | -4.0202
-14.5 | -0.6899 | 0.16273 | 0.0288 | -4.2395
-14 | -0.6903 | 0.14937 | 0.0211 | -4.6214
-13.5 | -0.6958 | 0.13579 | 0.0128 | -5.1241
-12.5 | -0.7121 | 0.10988 | -0.0039 | -6.4807
-12 | -0.7332 | 0.09624 | -0.0125 | -7.6185
-11.5 | -0.7572 | 0.082 | -0.0218 | -9.2341
-11 | -0.7838 | 0.06688 | -0.0322 | -11.7195
-10.5 | -0.8128 | 0.05397 | -0.0419 | -15.0602
-10 | -0.8466 | 0.04288 | -0.0489 | -19.7435
-9.5 | -0.8813 | 0.03377 | -0.052 | -26.0971
-9 | -0.9184 | 0.02625 | -0.0504 | -34.9867
-8.5 | -0.9572 | 0.02045 | -0.0427 | -46.8068
-8 | -0.959 | 0.01593 | -0.0342 | -60.2009
-7.5 | -0.9264 | 0.01264 | -0.0278 | -73.2911
-7 | -0.8723 | 0.01075 | -0.0233 | -81.1442
-6.5 | -0.8069 | 0.00968 | -0.0204 | -83.3574
-6 | -0.7385 | 0.0089 | -0.0183 | -82.9775
-5.5 | -0.668 | 0.00838 | -0.0168 | -79.7136
-5 | -0.5977 | 0.00792 | -0.0158 | -75.4672
-4.5 | -0.5273 | 0.00756 | -0.0151 | -69.7487
-3.5 | -0.3875 | 0.0069 | -0.0145 | -56.1594
-3 | -0.3193 | 0.00639 | -0.0144 | -49.9687
-2.5 | -0.252 | 0.0058 | -0.0144 | -43.4483
-2 | -0.1852 | 0.00512 | -0.0147 | -36.1719
-1.5 | -0.1174 | 0.0046 | -0.0151 | -25.5217
-1 | -0.0479 | 0.00442 | -0.0157 | -10.8371
-0.5 | 0.0221 | 0.00435 | -0.0163 | 5.0805
0 | 0.0921 | 0.00431 | -0.0169 | 21.3689
0.5 | 0.1622 | 0.00432 | -0.0176 | 37.5463
1 | 0.2322 | 0.00435 | -0.0182 | 53.3793
1.5 | 0.302 | 0.00445 | -0.0188 | 67.8652
2 | 0.3721 | 0.00457 | -0.0193 | 81.4223
2.5 | 0.4404 | 0.00495 | -0.0196 | 88.9697
3 | 0.5057 | 0.00572 | -0.0196 | 88.4091
4 | 0.6355 | 0.00725 | -0.0187 | 87.6552
4.5 | 0.701 | 0.0079 | -0.0179 | 88.7342
5 | 0.7687 | 0.00837 | -0.017 | 91.8399
5.5 | 0.8365 | 0.00883 | -0.0158 | 94.7339
6 | 0.9043 | 0.00933 | -0.0142 | 96.9239
6.5 | 0.9707 | 0.00995 | -0.0121 | 97.5578
7 | 1.0345 | 0.01071 | -0.0092 | 96.592
7.5 | 1.0931 | 0.01172 | -0.0053 | 93.2679
8 | 1.1387 | 0.01317 | 0.0005 | 86.4617
8.5 | 1.1476 | 0.01525 | 0.0105 | 75.2525
9 | 1.142 | 0.0189 | 0.019 | 60.4233
10 | 1.0996 | 0.03142 | 0.0284 | 34.9968
10.5 | 1.0685 | 0.03992 | 0.0287 | 26.766
11 | 1.0359 | 0.0498 | 0.0258 | 20.8012
11.5 | 1.006 | 0.06097 | 0.0202 | 16.4999
12 | 0.9792 | 0.07342 | 0.0124 | 13.337
12.5 | 0.955 | 0.08721 | 0.0031 | 10.9506
13 | 0.9325 | 0.10205 | -0.0068 | 9.1377
13.5 | 0.9142 | 0.11617 | -0.0154 | 7.8695

## 81. Re 6M Mach 0.00 (1)
BIGFOIL.COM POLAR EXPORT
NACA63-113 a=0.5
NACA63-113 a=0.5 |  |  |  | Cl Max: | 1.149 | at alpha= | 12 | deg
JavaFoil+Calcfoil stall+Eppler ext transition |  |  |  | L/D Max: | 102.079 | at alpha= | 8 | deg
Re: | 6000000 |  |  | Cd Min: | 0.00507 | at alpha= | -0.5 | deg
Mach: | 0 |  |  | Cl=0 at alpha= | -0.64167 | deg
|  |  |  | @ Cl=0.1, Cd= | 0.005081
|  |  |  | @ Cl=0.4, Cd= | 0.0054163
|  |  |  | @ Cl=0.6, Cd= | 0.0068956
alpha (deg) | Cl | Cd | Cm | Cl/Cd
-17 | -0.797 | 0.11653 | 0.002 | -6.838
-16.5 | -0.818 | 0.10834 | 0.002 | -7.552
-16 | -0.841 | 0.09854 | 0.002 | -8.531
-15.5 | -0.87 | 0.08293 | 0.001 | -10.491
-15 | -0.935 | 0.04875 | 0.001 | -19.175
-14.5 | -0.969 | 0.03649 | 0.001 | -26.559
-14 | -0.999 | 0.02777 | 0.001 | -35.97
-13.5 | -1.021 | 0.02207 | 0 | -46.267
-13 | -1.033 | 0.0189 | 0 | -54.665
-12.5 | -1.039 | 0.01655 | -0.001 | -62.786
-12 | -1.041 | 0.01459 | -0.001 | -71.311
-11.5 | -1.034 | 0.01341 | -0.002 | -77.102
-11 | -1.02 | 0.01255 | -0.002 | -81.285
-10.5 | -0.999 | 0.01191 | -0.003 | -83.853
-10 | -0.978 | 0.01106 | -0.003 | -88.432
-9.5 | -0.944 | 0.01051 | -0.003 | -89.881
-9 | -0.907 | 0.01001 | -0.004 | -90.594
-8.5 | -0.867 | 0.00961 | -0.004 | -90.216
-8 | -0.823 | 0.00924 | -0.005 | -89.041
-7.5 | -0.777 | 0.00887 | -0.005 | -87.608
-7 | -0.728 | 0.00858 | -0.006 | -84.88
-6.5 | -0.677 | 0.00831 | -0.006 | -81.556
-6 | -0.625 | 0.00803 | -0.007 | -77.833
-5.5 | -0.57 | 0.00778 | -0.007 | -73.314
-5 | -0.514 | 0.0076 | -0.008 | -67.649
-4.5 | -0.457 | 0.00736 | -0.008 | -62.117
-4 | -0.399 | 0.00715 | -0.009 | -55.84
-3.5 | -0.341 | 0.00604 | -0.009 | -56.406
-3 | -0.282 | 0.00566 | -0.01 | -49.769
-2.5 | -0.222 | 0.00533 | -0.01 | -41.697
-2 | -0.163 | 0.00519 | -0.011 | -31.294
-1.5 | -0.103 | 0.00513 | -0.011 | -19.997
-1 | -0.043 | 0.00512 | -0.012 | -8.324
-0.5 | 0.017 | 0.00507 | -0.012 | 3.432
0 | 0.078 | 0.00507 | -0.013 | 15.292
0.5 | 0.138 | 0.0051 | -0.014 | 26.976
1 | 0.197 | 0.00512 | -0.014 | 38.581
1.5 | 0.257 | 0.0052 | -0.015 | 49.51
2 | 0.317 | 0.00527 | -0.015 | 60.223
2.5 | 0.377 | 0.00535 | -0.016 | 70.378
3 | 0.436 | 0.00552 | -0.016 | 79.05
3.5 | 0.495 | 0.00588 | -0.017 | 84.225
4 | 0.554 | 0.00625 | -0.017 | 88.625
4.5 | 0.611 | 0.00705 | -0.018 | 86.769
5 | 0.668 | 0.00815 | -0.018 | 81.986
5.5 | 0.724 | 0.00847 | -0.019 | 85.398
6 | 0.778 | 0.00874 | -0.019 | 89.054
6.5 | 0.831 | 0.00912 | -0.02 | 91.108
7 | 0.881 | 0.0091 | -0.02 | 96.805
7.5 | 0.929 | 0.00951 | -0.021 | 97.655
8 | 0.974 | 0.00954 | -0.021 | 102.079
8.5 | 1.013 | 0.01059 | -0.022 | 95.733
9 | 1.047 | 0.01111 | -0.022 | 94.3
9.5 | 1.077 | 0.01165 | -0.022 | 92.45
10 | 1.101 | 0.01231 | -0.023 | 89.462
10.5 | 1.121 | 0.01299 | -0.023 | 86.272
11 | 1.135 | 0.01394 | -0.024 | 81.455
11.5 | 1.145 | 0.01486 | -0.024 | 77.054
12 | 1.149 | 0.01596 | -0.024 | 71.977
12.5 | 1.148 | 0.01722 | -0.025 | 66.67
13 | 1.142 | 0.01875 | -0.025 | 60.918
13.5 | 1.131 | 0.02059 | -0.025 | 54.932
14 | 1.115 | 0.02307 | -0.025 | 48.314
14.5 | 1.091 | 0.02699 | -0.025 | 40.421
15 | 1.069 | 0.02992 | -0.026 | 35.714
15.5 | 1.029 | 0.03889 | -0.025 | 26.453
16 | 0.99 | 0.04912 | -0.025 | 20.146
16.5 | 0.912 | 0.08578 | -0.022 | 10.63
17 | 0.872 | 0.10411 | -0.02 | 8.375

## 82. Re 6M Mach 0.00 (2)
BIGFOIL.COM POLAR EXPORT
NACA63-113 a=0.5
NACA63-113 a=0.5 |  |  |  | Cl Max: | 1.6895 | at alpha= | 19.5 | deg
XFOIL ncrit=9 |  |  |  | L/D Max: | 110.646 | at alpha= | 11 | deg
Re: | 6000000 |  |  | Cd Min: | 0.05314 | at alpha= | 20 | deg
Mach: | 0 |  |  | Cl=0 at alpha= | -0.65417 | deg
|  |  |  | @ Cl=0.1, Cd= | 0.00404
|  |  |  | @ Cl=0.4, Cd= | 0.0050659
|  |  |  | @ Cl=0.6, Cd= | 0.0067537
alpha (deg) | Cl | Cd | Cm | Cl/Cd
-20 | -1.6226 | 0.04766 | -0.0336 | -34.0453
-19.5 | -1.6259 | 0.04179 | -0.0352 | -38.9064
-19 | -1.6233 | 0.03701 | -0.0359 | -43.8611
-18.5 | -1.6167 | 0.03293 | -0.036 | -49.0951
-18 | -1.6075 | 0.02937 | -0.0353 | -54.7327
-17.5 | -1.6021 | 0.02584 | -0.0338 | -62.0008
-17 | -1.5932 | 0.02295 | -0.0316 | -69.4205
-16.5 | -1.5787 | 0.02077 | -0.0288 | -76.0087
-16 | -1.561 | 0.01911 | -0.0254 | -81.685
-15.5 | -1.5433 | 0.01786 | -0.021 | -86.411
-15 | -1.5181 | 0.01683 | -0.0171 | -90.202
-14.5 | -1.48 | 0.01592 | -0.0152 | -92.9648
-14 | -1.4383 | 0.01508 | -0.0138 | -95.378
-13.5 | -1.3949 | 0.01439 | -0.0124 | -96.9354
-13 | -1.3512 | 0.01385 | -0.0109 | -97.5596
-12.5 | -1.3041 | 0.01326 | -0.01 | -98.3484
-12 | -1.2573 | 0.01247 | -0.0091 | -100.826
-11.5 | -1.2086 | 0.01178 | -0.0084 | -102.5976
-11 | -1.1578 | 0.01122 | -0.008 | -103.1907
-10.5 | -1.1059 | 0.01073 | -0.0078 | -103.0662
-10 | -1.053 | 0.01029 | -0.0076 | -102.3324
-9.5 | -0.9994 | 0.00988 | -0.0076 | -101.1538
-9 | -0.9458 | 0.00941 | -0.0075 | -100.5101
-8.5 | -0.8916 | 0.00897 | -0.0075 | -99.398
-8 | -0.8365 | 0.00862 | -0.0077 | -97.0418
-7.5 | -0.7807 | 0.00833 | -0.0079 | -93.7215
-7 | -0.7252 | 0.00795 | -0.0081 | -91.2201
-6.5 | -0.6688 | 0.00768 | -0.0084 | -87.0833
-6 | -0.6123 | 0.00739 | -0.0087 | -82.8552
-5.5 | -0.5554 | 0.00717 | -0.009 | -77.4616
-5 | -0.4984 | 0.0069 | -0.0094 | -72.2319
-4.5 | -0.4412 | 0.00667 | -0.0098 | -66.1469
-4 | -0.3838 | 0.00642 | -0.0102 | -59.7819
-3.5 | -0.3268 | 0.00608 | -0.0106 | -53.75
-3 | -0.2697 | 0.00571 | -0.011 | -47.2329
-2.5 | -0.2128 | 0.00526 | -0.0115 | -40.4563
-2 | -0.1558 | 0.00483 | -0.012 | -32.2567
-1.5 | -0.0986 | 0.0044 | -0.0126 | -22.4091
-1 | -0.0406 | 0.00415 | -0.0132 | -9.7831
-0.5 | 0.0181 | 0.0041 | -0.0138 | 4.4146
0 | 0.0767 | 0.00404 | -0.0144 | 18.9851
0.5 | 0.1354 | 0.00404 | -0.015 | 33.5149
1 | 0.1939 | 0.0041 | -0.0156 | 47.2927
1.5 | 0.2522 | 0.00418 | -0.0162 | 60.3349
2 | 0.3106 | 0.00427 | -0.0167 | 72.74
3.5 | 0.4791 | 0.00577 | -0.018 | 83.0329
4 | 0.5349 | 0.00625 | -0.0183 | 85.584
4.5 | 0.5907 | 0.00668 | -0.0186 | 88.4281
5 | 0.6462 | 0.00712 | -0.0188 | 90.7584
5.5 | 0.7022 | 0.00744 | -0.0191 | 94.3817
6 | 0.7581 | 0.00773 | -0.0193 | 98.0724
6.5 | 0.8136 | 0.00805 | -0.0195 | 101.0683
7 | 0.869 | 0.00835 | -0.0197 | 104.0719
7.5 | 0.9237 | 0.0087 | -0.0198 | 106.1724
8 | 0.978 | 0.00904 | -0.0199 | 108.1858
8.5 | 1.0313 | 0.00947 | -0.0197 | 108.9018
9 | 1.0846 | 0.00983 | -0.0197 | 110.3357
9.5 | 1.1365 | 0.0103 | -0.0194 | 110.3398
10 | 1.1871 | 0.0108 | -0.0189 | 109.9167
10.5 | 1.2369 | 0.01122 | -0.0183 | 110.2406
11 | 1.2846 | 0.01161 | -0.0172 | 110.646
11.5 | 1.3324 | 0.01228 | -0.0165 | 108.5016
12 | 1.3776 | 0.01305 | -0.0153 | 105.5632
12.5 | 1.4228 | 0.01371 | -0.0142 | 103.7783
13 | 1.4654 | 0.01444 | -0.0128 | 101.482
13.5 | 1.5042 | 0.01525 | -0.0108 | 98.6361
14 | 1.529 | 0.01617 | -0.0065 | 94.5578
14.5 | 1.5486 | 0.01738 | -0.002 | 89.1024
15 | 1.5683 | 0.01894 | 0.0015 | 82.8036
15.5 | 1.5871 | 0.02082 | 0.0045 | 76.2296
16 | 1.6083 | 0.02274 | 0.0068 | 70.7256
16.5 | 1.6288 | 0.02488 | 0.0087 | 65.4662
17 | 1.6465 | 0.02738 | 0.0103 | 60.1351
17.5 | 1.6616 | 0.03027 | 0.0117 | 54.8926
18 | 1.6739 | 0.03356 | 0.0126 | 49.8778
18.5 | 1.6818 | 0.03745 | 0.0132 | 44.9079
19 | 1.6871 | 0.04193 | 0.0132 | 40.2361
19.5 | 1.6895 | 0.04703 | 0.0127 | 35.9239
20 | 1.6863 | 0.05314 | 0.0113 | 31.7332

## 83. Re 6M Mach 0.10 (1)
BIGFOIL.COM POLAR EXPORT
NACA63-113 a=0.5
NACA63-113 a=0.5 |  |  |  | Cl Max: | 1.138 | at alpha= | 12 | deg
JavaFoil+Calcfoil stall+Eppler ext transition |  |  |  | L/D Max: | 101.529 | at alpha= | 8 | deg
Re: | 6000000 |  |  | Cd Min: | 0.00507 | at alpha= | -0.5 | deg
Mach: | 0.1 |  |  | Cl=0 at alpha= | -0.64167 | deg
|  |  |  | @ Cl=0.1, Cd= | 0.005081
|  |  |  | @ Cl=0.4, Cd= | 0.0054434
|  |  |  | @ Cl=0.6, Cd= | 0.0069145
alpha (deg) | Cl | Cd | Cm | Cl/Cd
-17 | -0.752 | 0.12137 | 0.002 | -6.198
-16.5 | -0.777 | 0.11335 | 0.002 | -6.851
-16 | -0.801 | 0.10463 | 0.001 | -7.654
-15.5 | -0.825 | 0.09487 | 0.001 | -8.697
-15 | -0.869 | 0.07091 | 0.001 | -12.251
-14.5 | -0.922 | 0.04679 | 0.001 | -19.696
-14 | -0.964 | 0.03252 | 0.001 | -29.633
-13.5 | -0.993 | 0.02493 | 0 | -39.81
-13 | -1.014 | 0.02 | 0 | -50.685
-12.5 | -1.024 | 0.01722 | -0.001 | -59.472
-12 | -1.03 | 0.01499 | -0.001 | -68.679
-11.5 | -1.026 | 0.0138 | -0.002 | -74.343
-11 | -1.014 | 0.01277 | -0.002 | -79.418
-10.5 | -0.995 | 0.01209 | -0.003 | -82.241
-10 | -0.977 | 0.01115 | -0.003 | -87.642
-9.5 | -0.944 | 0.01058 | -0.004 | -89.275
-9 | -0.908 | 0.01014 | -0.004 | -89.526
-8.5 | -0.868 | 0.00971 | -0.004 | -89.392
-8 | -0.825 | 0.00929 | -0.005 | -88.889
-7.5 | -0.779 | 0.00896 | -0.005 | -87.037
-7 | -0.731 | 0.00861 | -0.006 | -84.932
-6.5 | -0.68 | 0.00833 | -0.006 | -81.672
-6 | -0.627 | 0.00804 | -0.007 | -77.996
-5.5 | -0.573 | 0.0078 | -0.007 | -73.44
-5 | -0.517 | 0.00762 | -0.008 | -67.851
-4.5 | -0.46 | 0.00737 | -0.008 | -62.332
-4 | -0.401 | 0.00716 | -0.009 | -56.042
-3.5 | -0.342 | 0.00611 | -0.009 | -56.07
-3 | -0.283 | 0.00567 | -0.01 | -49.947
-2.5 | -0.223 | 0.00533 | -0.011 | -41.883
-2 | -0.163 | 0.00521 | -0.011 | -31.345
-1.5 | -0.103 | 0.00513 | -0.012 | -20.106
-1 | -0.043 | 0.00512 | -0.012 | -8.364
-0.5 | 0.017 | 0.00507 | -0.013 | 3.45
0 | 0.078 | 0.00507 | -0.013 | 15.37
0.5 | 0.138 | 0.0051 | -0.014 | 27.127
1 | 0.198 | 0.00513 | -0.014 | 38.672
1.5 | 0.259 | 0.00519 | -0.015 | 49.798
2 | 0.319 | 0.00527 | -0.015 | 60.488
2.5 | 0.379 | 0.00539 | -0.016 | 70.328
3 | 0.438 | 0.00554 | -0.016 | 79.143
3.5 | 0.498 | 0.00592 | -0.017 | 84.075
4 | 0.556 | 0.0063 | -0.017 | 88.318
4.5 | 0.614 | 0.00711 | -0.018 | 86.456
5 | 0.671 | 0.00816 | -0.018 | 82.32
5.5 | 0.727 | 0.0085 | -0.019 | 85.522
6 | 0.781 | 0.0088 | -0.019 | 88.825
6.5 | 0.834 | 0.00913 | -0.02 | 91.336
7 | 0.884 | 0.00919 | -0.02 | 96.245
7.5 | 0.932 | 0.00961 | -0.021 | 96.967
8 | 0.977 | 0.00962 | -0.021 | 101.529
8.5 | 1.015 | 0.01067 | -0.022 | 95.16
9 | 1.048 | 0.01123 | -0.022 | 93.363
9.5 | 1.077 | 0.01178 | -0.022 | 91.42
10 | 1.099 | 0.01247 | -0.023 | 88.168
10.5 | 1.117 | 0.01323 | -0.023 | 84.465
11 | 1.13 | 0.01418 | -0.024 | 79.683
11.5 | 1.137 | 0.01514 | -0.024 | 75.078
12 | 1.138 | 0.01631 | -0.024 | 69.764
12.5 | 1.134 | 0.01766 | -0.025 | 64.199
13 | 1.123 | 0.01953 | -0.025 | 57.504
13.5 | 1.107 | 0.02169 | -0.025 | 51.051
14 | 1.087 | 0.02425 | -0.025 | 44.834
14.5 | 1.06 | 0.0282 | -0.025 | 37.587
15 | 1.022 | 0.03538 | -0.025 | 28.89
15.5 | 0.974 | 0.04759 | -0.025 | 20.471
16 | 0.908 | 0.07442 | -0.023 | 12.194
16.5 | 0.85 | 0.10282 | -0.02 | 8.271
17 | 0.814 | 0.11811 | -0.018 | 6.896

## 84. Re 6M Mach 0.10 (2)
BIGFOIL.COM POLAR EXPORT
NACA63-113 a=0.5
NACA63-113 a=0.5 |  |  |  | Cl Max: | 1.6676 | at alpha= | 19 | deg
XFOIL ncrit=9 |  |  |  | L/D Max: | 109.97 | at alpha= | 9 | deg
Re: | 6000000 |  |  | Cd Min: | 0.06004 | at alpha= | 20 | deg
Mach: | 0.1 |  |  | Cl=0 at alpha= | -0.65424 | deg
|  |  |  | @ Cl=0.1, Cd= | 0.0040461
|  |  |  | @ Cl=0.4, Cd= | 0.0049953
|  |  |  | @ Cl=0.6, Cd= | 0.0067649
alpha (deg) | Cl | Cd | Cm | Cl/Cd
-20 | -1.5882 | 0.05504 | -0.0331 | -28.8554
-19.5 | -1.5996 | 0.0475 | -0.036 | -33.6758
-19 | -1.6015 | 0.04169 | -0.0376 | -38.4145
-18.5 | -1.599 | 0.03678 | -0.0383 | -43.4747
-18 | -1.593 | 0.03256 | -0.0382 | -48.9251
-17.5 | -1.5811 | 0.02917 | -0.0375 | -54.2029
-17 | -1.5795 | 0.02531 | -0.0357 | -62.4062
-16.5 | -1.5702 | 0.02243 | -0.0331 | -70.0045
-16 | -1.5544 | 0.02035 | -0.0301 | -76.3833
-15.5 | -1.5362 | 0.01875 | -0.0263 | -81.9307
-15 | -1.5206 | 0.0175 | -0.021 | -86.8914
-14.5 | -1.4869 | 0.0165 | -0.0182 | -90.1152
-14 | -1.4467 | 0.01557 | -0.0163 | -92.9159
-13.5 | -1.4031 | 0.01477 | -0.0148 | -94.9966
-13 | -1.3607 | 0.01419 | -0.0128 | -95.8915
-12.5 | -1.3136 | 0.01354 | -0.0117 | -97.0162
-12 | -1.2652 | 0.01287 | -0.0107 | -98.3061
-11.5 | -1.2173 | 0.01203 | -0.0097 | -101.1887
-11 | -1.1665 | 0.01141 | -0.0091 | -102.2349
-10.5 | -1.1142 | 0.01087 | -0.0087 | -102.5023
-10 | -1.0609 | 0.01041 | -0.0085 | -101.9116
-9.5 | -1.0068 | 0.00998 | -0.0083 | -100.8818
-9 | -0.9524 | 0.00953 | -0.0082 | -99.937
-8.5 | -0.898 | 0.00905 | -0.0081 | -99.2265
-8 | -0.8424 | 0.00868 | -0.0081 | -97.0507
-7 | -0.7301 | 0.008 | -0.0084 | -91.2625
-6 | -0.6164 | 0.00743 | -0.0089 | -82.961
-5.5 | -0.559 | 0.00719 | -0.0092 | -77.7469
-5 | -0.5016 | 0.00693 | -0.0095 | -72.381
-4.5 | -0.4439 | 0.00669 | -0.0099 | -66.3528
-4 | -0.3862 | 0.00645 | -0.0103 | -59.876
-3 | -0.2714 | 0.00573 | -0.0111 | -47.3647
-2.5 | -0.2141 | 0.00528 | -0.0116 | -40.5492
-2 | -0.1567 | 0.00484 | -0.0121 | -32.376
-1.5 | -0.0992 | 0.0044 | -0.0127 | -22.5455
-1 | -0.0408 | 0.00416 | -0.0133 | -9.8077
-0.5 | 0.0182 | 0.00411 | -0.0139 | 4.4282
0 | 0.0772 | 0.00405 | -0.0145 | 19.0617
0.5 | 0.1362 | 0.00404 | -0.0151 | 33.7129
1 | 0.1951 | 0.00411 | -0.0157 | 47.4696
1.5 | 0.2538 | 0.00418 | -0.0162 | 60.7177
2 | 0.3125 | 0.00427 | -0.0168 | 73.185
2.5 | 0.3695 | 0.00472 | -0.0173 | 78.2839
3 | 0.426 | 0.00523 | -0.0177 | 81.4532
3.5 | 0.482 | 0.00579 | -0.0181 | 83.247
4 | 0.5382 | 0.00627 | -0.0184 | 85.8373
4.5 | 0.5943 | 0.00672 | -0.0186 | 88.4375
5 | 0.6502 | 0.00716 | -0.0188 | 90.8101
5.5 | 0.7067 | 0.00747 | -0.0191 | 94.6051
6 | 0.763 | 0.00777 | -0.0193 | 98.1982
6.5 | 0.8189 | 0.00809 | -0.0194 | 101.2237
7 | 0.8747 | 0.0084 | -0.0196 | 104.131
7.5 | 0.9299 | 0.00875 | -0.0196 | 106.2743
8 | 0.9845 | 0.00912 | -0.0196 | 107.9496
8.5 | 1.0384 | 0.00953 | -0.0194 | 108.9612
9 | 1.092 | 0.00993 | -0.0192 | 109.9698
9.5 | 1.144 | 0.01043 | -0.0188 | 109.6836
10 | 1.1952 | 0.01091 | -0.0182 | 109.5509
10.5 | 1.2453 | 0.01136 | -0.0174 | 109.6215
11 | 1.293 | 0.0118 | -0.0162 | 109.5763
11.5 | 1.3402 | 0.01254 | -0.0151 | 106.874
12 | 1.3863 | 0.01327 | -0.0139 | 104.4687
12.5 | 1.431 | 0.01398 | -0.0125 | 102.3605
13 | 1.4723 | 0.01478 | -0.0107 | 99.6143
13.5 | 1.507 | 0.01566 | -0.0078 | 96.2324
14 | 1.525 | 0.01677 | -0.0024 | 90.9362
14.5 | 1.5447 | 0.01825 | 0.0016 | 84.6411
15 | 1.5642 | 0.02006 | 0.0049 | 77.9761
15.5 | 1.587 | 0.02188 | 0.0075 | 72.532
16 | 1.607 | 0.02406 | 0.0097 | 66.7914
16.5 | 1.6253 | 0.02656 | 0.0116 | 61.1935
17 | 1.6414 | 0.0294 | 0.0131 | 55.8299
17.5 | 1.6548 | 0.03264 | 0.0143 | 50.6985
18 | 1.663 | 0.03655 | 0.0151 | 45.4993
18.5 | 1.666 | 0.04127 | 0.0152 | 40.3683
19 | 1.6676 | 0.04654 | 0.0147 | 35.8315
19.5 | 1.6665 | 0.05249 | 0.0135 | 31.7489
20 | 1.6556 | 0.06004 | 0.0113 | 27.575

## 85. Re 6M Mach 0.25 (1)
BIGFOIL.COM POLAR EXPORT
NACA63-113 a=0.5
NACA63-113 a=0.5 |  |  |  | Cl Max: | 1.084 | at alpha= | 10.5 | deg
JavaFoil+Calcfoil stall+Eppler ext transition |  |  |  | L/D Max: | 101.762 | at alpha= | 7.5 | deg
Re: | 6000000 |  |  | Cd Min: | 0.0051 | at alpha= | -0.5 | deg
Mach: | 0.25 |  |  | Cl=0 at alpha= | -0.64516 | deg
|  |  |  | @ Cl=0.1, Cd= | 0.0051232
|  |  |  | @ Cl=0.4, Cd= | 0.0054461
|  |  |  | @ Cl=0.6, Cd= | 0.11864
alpha (deg) | Cl | Cd | Cm | Cl/Cd
-16 | -0.484 | 0.12669 | 0.001 | -3.82
-15.5 | -0.541 | 0.11706 | 0.001 | -4.619
-15 | -0.593 | 0.10864 | 0.001 | -5.462
-14.5 | -0.641 | 0.1019 | 0.001 | -6.294
-14 | -0.686 | 0.09471 | 0 | -7.24
-13.5 | -0.731 | 0.08224 | 0 | -8.887
-13 | -0.795 | 0.05668 | 0 | -14.032
-12.5 | -0.855 | 0.03812 | -0.001 | -22.423
-12 | -0.921 | 0.02156 | -0.001 | -42.736
-11.5 | -0.95 | 0.01718 | -0.002 | -55.315
-11 | -0.961 | 0.01492 | -0.002 | -64.408
-10.5 | -0.96 | 0.01322 | -0.003 | -72.65
-10 | -0.949 | 0.01222 | -0.003 | -77.667
-9.5 | -0.933 | 0.01101 | -0.004 | -84.755
-9 | -0.909 | 0.01083 | -0.004 | -83.911
-8.5 | -0.874 | 0.01024 | -0.005 | -85.341
-8 | -0.835 | 0.00973 | -0.005 | -85.851
-7.5 | -0.792 | 0.00932 | -0.006 | -84.904
-7 | -0.745 | 0.00888 | -0.006 | -83.888
-6.5 | -0.695 | 0.00883 | -0.007 | -78.67
-6 | -0.642 | 0.00827 | -0.007 | -77.639
-5.5 | -0.587 | 0.008 | -0.008 | -73.365
-5 | -0.53 | 0.00774 | -0.008 | -68.517
-4.5 | -0.472 | 0.00751 | -0.009 | -62.796
-4 | -0.412 | 0.0073 | -0.009 | -56.488
-3.5 | -0.352 | 0.00634 | -0.01 | -55.467
-3 | -0.291 | 0.00577 | -0.01 | -50.403
-2.5 | -0.229 | 0.00541 | -0.011 | -42.388
-2 | -0.168 | 0.00525 | -0.011 | -31.958
-1.5 | -0.106 | 0.00517 | -0.012 | -20.502
-1 | -0.044 | 0.00513 | -0.012 | -8.588
-0.5 | 0.018 | 0.0051 | -0.013 | 3.524
0 | 0.08 | 0.00512 | -0.013 | 15.629
0.5 | 0.142 | 0.00513 | -0.014 | 27.715
1 | 0.204 | 0.00516 | -0.014 | 39.506
1.5 | 0.266 | 0.00524 | -0.015 | 50.705
2 | 0.328 | 0.00529 | -0.016 | 61.895
2.5 | 0.389 | 0.00541 | -0.016 | 71.88
3 | 0.45 | 0.00561 | -0.017 | 80.209
3.5 | 0.511 | 0.00604 | -0.017 | 84.569
4 | 0.571 | 0.00644 | -0.018 | 88.773
4.5 | 0.631 | 0.00738 | -0.018 | 85.414
5 | 0.689 | 0.00839 | -0.019 | 82.075
5.5 | 0.745 | 0.00873 | -0.019 | 85.346
6 | 0.8 | 0.00908 | -0.02 | 88.175
6.5 | 0.852 | 0.00916 | -0.02 | 93.064
7 | 0.902 | 0.00961 | -0.021 | 93.836
7.5 | 0.948 | 0.00931 | -0.021 | 101.762
8 | 0.988 | 0.01075 | -0.022 | 91.991
8.5 | 1.022 | 0.01133 | -0.022 | 90.191
9 | 1.048 | 0.01197 | -0.023 | 87.549
9.5 | 1.068 | 0.01269 | -0.023 | 84.143
10 | 1.08 | 0.01358 | -0.023 | 79.531
10.5 | 1.084 | 0.01459 | -0.024 | 74.3
11 | 1.079 | 0.01587 | -0.024 | 67.978
11.5 | 1.065 | 0.01727 | -0.024 | 61.684
12 | 1.039 | 0.01958 | -0.025 | 53.079
12.5 | 1.006 | 0.02209 | -0.025 | 45.548
13 | 0.956 | 0.02742 | -0.025 | 34.848
13.5 | 0.824 | 0.07034 | -0.02 | 11.709
14 | 0.77 | 0.08083 | -0.019 | 9.532
14.5 | 0.708 | 0.09692 | -0.017 | 7.309
15 | 0.649 | 0.1116 | -0.015 | 5.812
15.5 | 0.591 | 0.11864 | -0.014 | 4.979

## 86. Re 6M Mach 0.25 (2)
BIGFOIL.COM POLAR EXPORT
NACA63-113 a=0.5
NACA63-113 a=0.5 |  |  |  | Cl Max: | 1.562 | at alpha= | 16 | deg
XFOIL ncrit=9 |  |  |  | L/D Max: | 108.004 | at alpha= | 8.5 | deg
Re: | 6000000 |  |  | Cd Min: | 0.1855 | at alpha= | -20 | deg
Mach: | 0.25 |  |  | Cl=0 at alpha= | -0.65492 | deg
|  |  |  | @ Cl=0.1, Cd= | 0.0040767
|  |  |  | @ Cl=0.4, Cd= | 0.0049422
|  |  |  | @ Cl=0.6, Cd= | 0.0067749
alpha (deg) | Cl | Cd | Cm | Cl/Cd
-20 | -0.9755 | 0.1855 | 0.0474 | -5.2588
-19.5 | -1.0558 | 0.15677 | 0.0276 | -6.7347
-19 | -1.2031 | 0.11808 | 0.0002 | -10.1889
-18.5 | -1.2864 | 0.094 | -0.0165 | -13.6851
-18 | -1.3537 | 0.07455 | -0.0298 | -18.1583
-17.5 | -1.3757 | 0.06347 | -0.0363 | -21.6748
-17 | -1.4079 | 0.05217 | -0.0424 | -26.9868
-16.5 | -1.4336 | 0.04296 | -0.0461 | -33.3706
-16 | -1.445 | 0.03615 | -0.0474 | -39.9723
-15.5 | -1.4569 | 0.03006 | -0.0471 | -48.4664
-15 | -1.4617 | 0.0253 | -0.045 | -57.7747
-14.5 | -1.4518 | 0.02215 | -0.0418 | -65.544
-14 | -1.4357 | 0.01986 | -0.0377 | -72.291
-13 | -1.3952 | 0.01697 | -0.0265 | -82.2157
-12.5 | -1.3561 | 0.01578 | -0.023 | -85.9379
-12 | -1.3105 | 0.01473 | -0.0204 | -88.9681
-11.5 | -1.2609 | 0.01383 | -0.0183 | -91.1714
-11 | -1.2104 | 0.01288 | -0.0164 | -93.9752
-10.5 | -1.1591 | 0.0119 | -0.0147 | -97.4034
-9.5 | -1.0478 | 0.01062 | -0.0126 | -98.6629
-9 | -0.9906 | 0.01009 | -0.0118 | -98.1764
-8.5 | -0.9328 | 0.00961 | -0.0113 | -97.0656
-8 | -0.8754 | 0.00905 | -0.0107 | -96.7293
-7.5 | -0.8167 | 0.00864 | -0.0104 | -94.5255
-7 | -0.7574 | 0.00831 | -0.0103 | -91.1432
-6.5 | -0.6984 | 0.00791 | -0.0102 | -88.2933
-6 | -0.6387 | 0.00762 | -0.0102 | -83.8189
-5.5 | -0.5792 | 0.00731 | -0.0103 | -79.2339
-5 | -0.5193 | 0.00706 | -0.0104 | -73.5552
-4.5 | -0.4592 | 0.00682 | -0.0107 | -67.3314
-4 | -0.3992 | 0.00655 | -0.011 | -60.9466
-3.5 | -0.3397 | 0.00621 | -0.0113 | -54.7021
-2.5 | -0.221 | 0.00536 | -0.0121 | -41.2313
-1.5 | -0.1024 | 0.00444 | -0.0131 | -23.0631
-1 | -0.0421 | 0.00419 | -0.0137 | -10.0477
-0.5 | 0.0189 | 0.00414 | -0.0143 | 4.5652
0 | 0.0799 | 0.00408 | -0.0149 | 19.5833
0.5 | 0.1409 | 0.00407 | -0.0155 | 34.6192
1 | 0.2018 | 0.00412 | -0.0161 | 48.9806
1.5 | 0.2625 | 0.00422 | -0.0167 | 62.2038
2 | 0.3233 | 0.00432 | -0.0173 | 74.838
2.5 | 0.3821 | 0.00477 | -0.0177 | 80.1048
3 | 0.4403 | 0.00533 | -0.0181 | 82.6079
3.5 | 0.4981 | 0.00592 | -0.0184 | 84.1385
4 | 0.5562 | 0.00642 | -0.0186 | 86.6355
4.5 | 0.6142 | 0.00689 | -0.0187 | 89.1437
5 | 0.6724 | 0.00732 | -0.0188 | 91.8579
5.5 | 0.731 | 0.00766 | -0.0188 | 95.4308
6 | 0.7896 | 0.00799 | -0.0188 | 98.8235
6.5 | 0.8481 | 0.00831 | -0.0187 | 102.0578
7 | 0.9059 | 0.0087 | -0.0185 | 104.1264
7.5 | 0.9636 | 0.00908 | -0.0182 | 106.1233
8 | 1.0203 | 0.00954 | -0.0177 | 106.9497
8.5 | 1.0768 | 0.00997 | -0.0171 | 108.004
9 | 1.1315 | 0.01055 | -0.0162 | 107.2512
9.5 | 1.1859 | 0.01109 | -0.0151 | 106.9342
10 | 1.2387 | 0.01166 | -0.0138 | 106.235
10.5 | 1.2878 | 0.01236 | -0.0117 | 104.1909
11 | 1.3345 | 0.01307 | -0.0093 | 102.1041
11.5 | 1.3813 | 0.01392 | -0.007 | 99.2313
12 | 1.4236 | 0.01486 | -0.0041 | 95.8008
12.5 | 1.4481 | 0.01595 | 0.0016 | 90.79
13 | 1.4677 | 0.01754 | 0.0068 | 83.6773
13.5 | 1.4882 | 0.01953 | 0.011 | 76.2007
14 | 1.508 | 0.02188 | 0.0146 | 68.9214
14.5 | 1.5277 | 0.0245 | 0.0175 | 62.3551
15 | 1.5464 | 0.02744 | 0.0198 | 56.3557
15.5 | 1.5569 | 0.03125 | 0.0218 | 49.8208
16 | 1.562 | 0.0358 | 0.0232 | 43.6313
16.5 | 1.5619 | 0.04122 | 0.0237 | 37.8918
17 | 1.5589 | 0.04747 | 0.0231 | 32.8397
17.5 | 1.5515 | 0.05476 | 0.0214 | 28.3327
18 | 1.531 | 0.06423 | 0.0179 | 23.8362
18.5 | 1.498 | 0.07626 | 0.0121 | 19.6433
19 | 1.4666 | 0.08907 | 0.005 | 16.4657
19.5 | 1.4244 | 0.10461 | -0.0046 | 13.6163
20 | 1.369 | 0.12349 | -0.0171 | 11.0859

## 87. Re 6M Mach 0.50 (1)
BIGFOIL.COM POLAR EXPORT
NACA63-113 a=0.5
NACA63-113 a=0.5 |  |  |  | Cl Max: | 1.118 | at alpha= | 20 | deg
JavaFoil+Calcfoil stall+Eppler ext transition |  |  |  | L/D Max: | 86.811 | at alpha= | 3.5 | deg
Re: | 6000000 |  |  | Cd Min: | 0.00526 | at alpha= | -0.5 | deg
Mach: | 0.5 |  |  | Cl=0 at alpha= | -0.64493 | deg
|  |  |  | @ Cl=0.1, Cd= | 0.0052631
|  |  |  | @ Cl=0.4, Cd= | 0.0055893
|  |  |  | @ Cl=0.6, Cd= | 0.0070382
alpha (deg) | Cl | Cd | Cm | Cl/Cd
-20 | -1.063 | 0.15528 | 0.004 | -6.847
-19.5 | -1.042 | 0.15025 | 0.004 | -6.934
-19 | -1.012 | 0.14511 | 0.003 | -6.975
-18.5 | -0.982 | 0.14186 | 0.003 | -6.92
-18 | -0.954 | 0.13828 | 0.003 | -6.899
-17.5 | -0.927 | 0.13234 | 0.002 | -7.004
-17 | -0.903 | 0.12975 | 0.002 | -6.959
-16.5 | -0.873 | 0.12593 | 0.002 | -6.93
-16 | -0.844 | 0.12063 | 0.002 | -6.999
-15.5 | -0.817 | 0.11759 | 0.001 | -6.951
-15 | -0.793 | 0.11205 | 0.001 | -7.077
-14.5 | -0.764 | 0.1068 | 0.001 | -7.151
-14 | -0.735 | 0.0989 | 0 | -7.433
-13.5 | -0.708 | 0.09184 | 0 | -7.71
-13 | -0.68 | 0.09749 | 0 | -6.98
-12.5 | -0.653 | 0.09365 | 0 | -6.973
-12 | -0.626 | 0.08288 | -0.001 | -7.558
-11.5 | -0.601 | 0.074 | -0.001 | -8.128
-11 | -0.655 | 0.02536 | -0.002 | -25.829
-10.5 | -0.543 | 0.07657 | -0.001 | -7.087
-10 | -0.517 | 0.06714 | -0.002 | -7.693
-9.5 | -0.494 | 0.05791 | -0.002 | -8.532
-9 | -0.552 | 0.01549 | -0.004 | -35.616
-8.5 | -0.433 | 0.05975 | -0.002 | -7.24
-8 | -0.482 | 0.01542 | -0.005 | -31.247
-7.5 | -0.714 | 0.01237 | -0.006 | -57.682
-7 | -0.751 | 0.01094 | -0.007 | -68.685
-6.5 | -0.731 | 0.01005 | -0.007 | -72.803
-6 | -0.692 | 0.00941 | -0.008 | -73.517
-5.5 | -0.642 | 0.00891 | -0.009 | -72.03
-5 | -0.584 | 0.00846 | -0.009 | -69.116
-4.5 | -0.523 | 0.00813 | -0.01 | -64.364
-4 | -0.458 | 0.00782 | -0.01 | -58.583
-3.5 | -0.392 | 0.00755 | -0.011 | -51.863
-3 | -0.324 | 0.0062 | -0.011 | -52.355
-2.5 | -0.256 | 0.00579 | -0.012 | -44.237
-2 | -0.187 | 0.00543 | -0.013 | -34.561
-1.5 | -0.118 | 0.00533 | -0.013 | -22.22
-1 | -0.049 | 0.00529 | -0.014 | -9.309
-0.5 | 0.02 | 0.00526 | -0.014 | 3.823
0 | 0.089 | 0.00526 | -0.015 | 17.018
0.5 | 0.159 | 0.00528 | -0.016 | 30.096
1 | 0.228 | 0.00532 | -0.016 | 42.805
1.5 | 0.297 | 0.00541 | -0.017 | 54.883
2 | 0.366 | 0.00554 | -0.017 | 66.073
2.5 | 0.435 | 0.00564 | -0.018 | 77.095
3 | 0.503 | 0.00598 | -0.019 | 84.06
3.5 | 0.57 | 0.00657 | -0.019 | 86.811
4 | 0.636 | 0.0076 | -0.02 | 83.726
4.5 | 0.701 | 0.00904 | -0.02 | 77.591
5 | 0.762 | 0.00933 | -0.021 | 81.651
5.5 | 0.817 | 0.00997 | -0.021 | 81.966
6 | 0.865 | 0.01053 | -0.022 | 82.146
6.5 | 0.905 | 0.0113 | -0.022 | 80.116
7 | 0.931 | 0.01221 | -0.023 | 76.254
7.5 | 0.934 | 0.01329 | -0.023 | 70.317
8 | 0.884 | 0.01485 | -0.024 | 59.49
8.5 | 0.597 | 0.01739 | -0.024 | 34.323
9 | 0.529 | 0.06037 | -0.013 | 8.755
9.5 | 0.661 | 0.01831 | -0.025 | 36.125
10 | 0.676 | 0.02382 | -0.025 | 28.384
10.5 | 0.611 | 0.0714 | -0.014 | 8.551
11 | 0.636 | 0.07998 | -0.013 | 7.946
11.5 | 0.755 | 0.03148 | -0.025 | 23.974
12 | 0.695 | 0.0796 | -0.016 | 8.727
12.5 | 0.718 | 0.08887 | -0.015 | 8.077
13 | 0.745 | 0.09701 | -0.016 | 7.683
13.5 | 0.77 | 0.09761 | -0.016 | 7.892
14 | 0.797 | 0.10129 | -0.016 | 7.869
14.5 | 0.827 | 0.10901 | -0.018 | 7.584
15 | 0.855 | 0.11577 | -0.018 | 7.383
15.5 | 0.878 | 0.11493 | -0.018 | 7.638
16 | 0.906 | 0.11873 | -0.019 | 7.629
16.5 | 0.937 | 0.12238 | -0.02 | 7.659
17 | 0.962 | 0.13649 | -0.02 | 7.05
17.5 | 0.985 | 0.13304 | -0.02 | 7.406
18 | 1.014 | 0.13846 | -0.021 | 7.322
18.5 | 1.045 | 0.14043 | -0.022 | 7.444
19 | 1.076 | 0.14445 | -0.023 | 7.45
19.5 | 1.092 | 0.15082 | -0.022 | 7.241
20 | 1.118 | 0.15327 | -0.022 | 7.296

## 88. Re 6M Mach 0.50 (2)
BIGFOIL.COM POLAR EXPORT
NACA63-113 a=0.5
NACA63-113 a=0.5 |  |  |  | Cl Max: | 1.1664 | at alpha= | 8.5 | deg
XFOIL ncrit=9 |  |  |  | L/D Max: | 101.762 | at alpha= | 6.5 | deg
Re: | 6000000 |  |  | Cd Min: | 0.11922 | at alpha= | -13 | deg
Mach: | 0.5 |  |  | Cl=0 at alpha= | -0.65906 | deg
|  |  |  | @ Cl=0.1, Cd= | 0.0041911
|  |  |  | @ Cl=0.4, Cd= | 0.0048184
|  |  |  | @ Cl=0.6, Cd= | 0.0067837
alpha (deg) | Cl | Cd | Cm | Cl/Cd
-13 | -0.7209 | 0.11922 | 0.0019 | -6.0468
-12.5 | -0.7378 | 0.10585 | -0.0066 | -6.9702
-12 | -0.7564 | 0.0924 | -0.0155 | -8.1861
-11.5 | -0.777 | 0.0786 | -0.0242 | -9.8855
-10.5 | -0.8288 | 0.05198 | -0.0438 | -15.9446
-10 | -0.8596 | 0.04153 | -0.05 | -20.6983
-9.5 | -0.8941 | 0.0327 | -0.0526 | -27.3425
-9 | -0.9281 | 0.02563 | -0.0504 | -36.2115
-8.5 | -0.965 | 0.02023 | -0.042 | -47.7014
-8 | -0.9748 | 0.01488 | -0.033 | -65.5108
-7.5 | -0.9379 | 0.01181 | -0.0268 | -79.4157
-6.5 | -0.8115 | 0.00924 | -0.0199 | -87.8247
-6 | -0.7411 | 0.00861 | -0.018 | -86.0743
-5.5 | -0.6706 | 0.00807 | -0.0165 | -83.0979
-5 | -0.5996 | 0.00768 | -0.0156 | -78.0729
-4.5 | -0.5289 | 0.00733 | -0.0149 | -72.1555
-4 | -0.4584 | 0.00701 | -0.0145 | -65.3923
-3.5 | -0.3885 | 0.0067 | -0.0143 | -57.9851
-3 | -0.32 | 0.00626 | -0.0143 | -51.1182
-2.5 | -0.2518 | 0.00576 | -0.0144 | -43.7153
-1 | -0.0478 | 0.00432 | -0.0157 | -11.0648
-0.5 | 0.0223 | 0.00423 | -0.0163 | 5.2719
0 | 0.0922 | 0.00419 | -0.017 | 22.0048
0.5 | 0.1624 | 0.0042 | -0.0176 | 38.6667
1 | 0.2324 | 0.00425 | -0.0183 | 54.6824
1.5 | 0.3022 | 0.00437 | -0.0188 | 69.1533
2.5 | 0.4396 | 0.005 | -0.0196 | 87.92
3 | 0.5052 | 0.00575 | -0.0196 | 87.8609
3.5 | 0.5703 | 0.00651 | -0.0193 | 87.6037
4 | 0.6365 | 0.00712 | -0.0188 | 89.3961
4.5 | 0.703 | 0.0077 | -0.0181 | 91.2987
5 | 0.7715 | 0.0081 | -0.0173 | 95.2469
5.5 | 0.84 | 0.00854 | -0.0162 | 98.3607
6 | 0.908 | 0.00905 | -0.0146 | 100.3315
6.5 | 0.9759 | 0.00959 | -0.0127 | 101.7623
7 | 1.0409 | 0.01032 | -0.01 | 100.8624
7.5 | 1.1033 | 0.01118 | -0.0064 | 98.6852
8 | 1.1545 | 0.01249 | -0.0011 | 92.4339
8.5 | 1.1664 | 0.01459 | 0.009 | 79.9452
9 | 1.155 | 0.01829 | 0.0184 | 63.1493
9.5 | 1.1341 | 0.02355 | 0.0257 | 48.1571
10 | 1.114 | 0.03023 | 0.0288 | 36.8508
10.5 | 1.0843 | 0.03844 | 0.0295 | 28.2076
11 | 1.0527 | 0.04798 | 0.0271 | 21.9404
11.5 | 1.0232 | 0.05883 | 0.0219 | 17.3925
12 | 0.9952 | 0.07114 | 0.0145 | 13.9893
12.5 | 0.9647 | 0.08551 | 0.0046 | 11.2817
13 | 0.9433 | 0.10002 | -0.0051 | 9.4311
13.5 | 0.922 | 0.11471 | -0.0143 | 8.0377

## 89. Re 7M Mach 0.00 (1)
BIGFOIL.COM POLAR EXPORT
NACA63-113 a=0.5
NACA63-113 a=0.5 |  |  |  | Cl Max: | 1.151 | at alpha= | 12 | deg
JavaFoil+Calcfoil stall+Eppler ext transition |  |  |  | L/D Max: | 109.041 | at alpha= | 8.5 | deg
Re: | 7000000 |  |  | Cd Min: | 0.00506 | at alpha= | -0.5 | deg
Mach: | 0 |  |  | Cl=0 at alpha= | -0.64167 | deg
|  |  |  | @ Cl=0.1, Cd= | 0.00507
|  |  |  | @ Cl=0.4, Cd= | 0.0054592
|  |  |  | @ Cl=0.6, Cd= | 0.0069633
alpha (deg) | Cl | Cd | Cm | Cl/Cd
-17 | -0.8 | 0.11317 | 0.002 | -7.065
-16.5 | -0.822 | 0.10426 | 0.002 | -7.884
-16 | -0.846 | 0.09374 | 0.002 | -9.023
-15.5 | -0.889 | 0.06924 | 0.002 | -12.845
-15 | -0.962 | 0.03602 | 0.001 | -26.702
-14.5 | -0.981 | 0.03181 | 0.001 | -30.837
-14 | -1.009 | 0.02452 | 0.001 | -41.154
-13.5 | -1.026 | 0.02065 | 0 | -49.683
-13 | -1.035 | 0.01825 | 0 | -56.709
-12.5 | -1.042 | 0.01581 | -0.001 | -65.943
-12 | -1.043 | 0.01403 | -0.001 | -74.37
-11.5 | -1.037 | 0.01295 | -0.002 | -80.06
-11 | -1.022 | 0.01215 | -0.002 | -84.154
-10.5 | -1.001 | 0.01063 | -0.003 | -94.179
-10 | -0.978 | 0.01069 | -0.003 | -91.534
-9.5 | -0.944 | 0.01024 | -0.003 | -92.259
-9 | -0.907 | 0.0098 | -0.004 | -92.572
-8.5 | -0.867 | 0.00939 | -0.004 | -92.248
-8 | -0.823 | 0.00904 | -0.005 | -91.042
-7.5 | -0.777 | 0.00868 | -0.005 | -89.517
-7 | -0.728 | 0.00839 | -0.006 | -86.771
-6.5 | -0.677 | 0.00812 | -0.006 | -83.376
-6 | -0.625 | 0.00786 | -0.007 | -79.458
-5.5 | -0.57 | 0.00762 | -0.007 | -74.859
-5 | -0.514 | 0.00743 | -0.008 | -69.242
-4.5 | -0.457 | 0.00722 | -0.008 | -63.329
-4 | -0.399 | 0.00702 | -0.009 | -56.928
-3.5 | -0.341 | 0.00631 | -0.009 | -54.012
-3 | -0.282 | 0.00573 | -0.01 | -49.119
-2.5 | -0.222 | 0.00547 | -0.01 | -40.601
-2 | -0.163 | 0.0052 | -0.011 | -31.257
-1.5 | -0.103 | 0.00513 | -0.011 | -19.993
-1 | -0.043 | 0.00507 | -0.012 | -8.405
-0.5 | 0.017 | 0.00506 | -0.012 | 3.442
0 | 0.078 | 0.00507 | -0.013 | 15.288
0.5 | 0.138 | 0.00507 | -0.014 | 27.124
1 | 0.197 | 0.00512 | -0.014 | 38.522
1.5 | 0.257 | 0.00514 | -0.015 | 50.031
2 | 0.317 | 0.00524 | -0.015 | 60.504
2.5 | 0.377 | 0.00535 | -0.016 | 70.452
3 | 0.436 | 0.00563 | -0.016 | 77.464
3.5 | 0.495 | 0.00595 | -0.017 | 83.144
4 | 0.554 | 0.00635 | -0.017 | 87.194
4.5 | 0.611 | 0.00711 | -0.018 | 86.014
5 | 0.668 | 0.00794 | -0.018 | 84.142
5.5 | 0.724 | 0.00826 | -0.019 | 87.625
6 | 0.778 | 0.00856 | -0.019 | 90.917
6.5 | 0.831 | 0.00894 | -0.02 | 92.933
7 | 0.881 | 0.00927 | -0.02 | 95.041
7.5 | 0.929 | 0.0093 | -0.021 | 99.93
8 | 0.975 | 0.0093 | -0.021 | 104.785
8.5 | 1.015 | 0.0093 | -0.022 | 109.041
9 | 1.049 | 0.01083 | -0.022 | 96.812
9.5 | 1.078 | 0.01132 | -0.022 | 95.298
10 | 1.103 | 0.01195 | -0.023 | 92.323
10.5 | 1.123 | 0.0126 | -0.023 | 89.125
11 | 1.137 | 0.01349 | -0.024 | 84.276
11.5 | 1.147 | 0.01437 | -0.024 | 79.814
12 | 1.151 | 0.01541 | -0.024 | 74.681
12.5 | 1.15 | 0.01661 | -0.025 | 69.275
13 | 1.145 | 0.01805 | -0.025 | 63.394
13.5 | 1.134 | 0.0198 | -0.025 | 57.271
14 | 1.118 | 0.02209 | -0.025 | 50.597
14.5 | 1.096 | 0.02523 | -0.026 | 43.441
15 | 1.073 | 0.02834 | -0.026 | 37.84
15.5 | 1.036 | 0.03603 | -0.026 | 28.743
16 | 0.999 | 0.04395 | -0.025 | 22.741
16.5 | 0.935 | 0.06991 | -0.023 | 13.367
17 | 0.871 | 0.10412 | -0.02 | 8.369

## 90. Re 7M Mach 0.00 (2)
BIGFOIL.COM POLAR EXPORT
NACA63-113 a=0.5
NACA63-113 a=0.5 |  |  |  | Cl Max: | 1.7092 | at alpha= | 19.5 | deg
XFOIL ncrit=9 |  |  |  | L/D Max: | 113.831 | at alpha= | 10.5 | deg
Re: | 7000000 |  |  | Cd Min: | 0.05083 | at alpha= | 20 | deg
Mach: | 0 |  |  | Cl=0 at alpha= | -0.65417 | deg
|  |  |  | @ Cl=0.1, Cd= | 0.003996
|  |  |  | @ Cl=0.4, Cd= | 0.0050652
|  |  |  | @ Cl=0.6, Cd= | 0.0066424
alpha (deg) | Cl | Cd | Cm | Cl/Cd
-20 | -1.6629 | 0.04295 | -0.0352 | -38.7171
-19.5 | -1.6627 | 0.03786 | -0.0361 | -43.9171
-19 | -1.6581 | 0.03355 | -0.0362 | -49.4218
-18.5 | -1.6491 | 0.02995 | -0.0357 | -55.0618
-18 | -1.635 | 0.02705 | -0.0347 | -60.4436
-17.5 | -1.6201 | 0.02446 | -0.0331 | -66.2347
-17 | -1.6067 | 0.02202 | -0.0308 | -72.9655
-16.5 | -1.5948 | 0.01984 | -0.0275 | -80.3831
-16 | -1.579 | 0.01828 | -0.0235 | -86.3786
-15.5 | -1.5633 | 0.01714 | -0.0182 | -91.2077
-15 | -1.5298 | 0.01611 | -0.0156 | -94.9597
-14.5 | -1.4901 | 0.01522 | -0.0139 | -97.9041
-13.5 | -1.4054 | 0.01385 | -0.0108 | -101.4729
-13 | -1.3589 | 0.01327 | -0.0099 | -102.4039
-12.5 | -1.3105 | 0.01271 | -0.0092 | -103.1078
-12 | -1.261 | 0.01216 | -0.0086 | -103.7007
-11.5 | -1.2118 | 0.01147 | -0.008 | -105.6495
-11 | -1.1611 | 0.01087 | -0.0076 | -106.8169
-10.5 | -1.109 | 0.01037 | -0.0074 | -106.9431
-10 | -1.0559 | 0.00994 | -0.0073 | -106.2274
-9.5 | -1.002 | 0.00954 | -0.0072 | -105.0314
-9 | -0.9476 | 0.00919 | -0.0073 | -103.1121
-8.5 | -0.8933 | 0.00874 | -0.0073 | -102.2082
-8 | -0.8382 | 0.00837 | -0.0075 | -100.1434
-7.5 | -0.7823 | 0.00808 | -0.0077 | -96.8193
-7 | -0.7264 | 0.00775 | -0.0079 | -93.729
-6.5 | -0.6701 | 0.00747 | -0.0082 | -89.7055
-6 | -0.6133 | 0.00722 | -0.0085 | -84.9446
-5.5 | -0.5564 | 0.00697 | -0.0089 | -79.8278
-5 | -0.4992 | 0.00673 | -0.0093 | -74.1753
-4.5 | -0.4419 | 0.00652 | -0.0097 | -67.7761
-4 | -0.3844 | 0.0063 | -0.0101 | -61.0159
-3.5 | -0.3272 | 0.00597 | -0.0105 | -54.8074
-3 | -0.2699 | 0.00565 | -0.011 | -47.7699
-2.5 | -0.2127 | 0.00526 | -0.0115 | -40.4373
-2 | -0.1555 | 0.00485 | -0.012 | -32.0619
-1.5 | -0.0982 | 0.00444 | -0.0126 | -22.1171
-1 | -0.0406 | 0.0041 | -0.0132 | -9.9024
-0.5 | 0.0181 | 0.00405 | -0.0138 | 4.4691
0 | 0.0767 | 0.004 | -0.0144 | 19.175
0.5 | 0.1354 | 0.00399 | -0.015 | 33.9348
1 | 0.1939 | 0.00406 | -0.0156 | 47.7586
1.5 | 0.2522 | 0.00414 | -0.0162 | 60.9179
2 | 0.3105 | 0.00426 | -0.0168 | 72.8873
2.5 | 0.3667 | 0.0048 | -0.0172 | 76.3958
3 | 0.4232 | 0.00525 | -0.0177 | 80.6095
3.5 | 0.4792 | 0.00575 | -0.018 | 83.3391
4 | 0.5352 | 0.00619 | -0.0184 | 86.462
4.5 | 0.5913 | 0.00658 | -0.0187 | 89.8632
5 | 0.6471 | 0.00698 | -0.019 | 92.7077
5.5 | 0.7034 | 0.00727 | -0.0192 | 96.7538
6 | 0.7594 | 0.00755 | -0.0195 | 100.5828
6.5 | 0.8152 | 0.00784 | -0.0197 | 103.9796
7 | 0.8706 | 0.00815 | -0.0199 | 106.8221
7.5 | 0.9257 | 0.00846 | -0.0201 | 109.4208
8 | 0.98 | 0.00883 | -0.0201 | 110.9853
8.5 | 1.0339 | 0.00919 | -0.0201 | 112.5027
9 | 1.0874 | 0.00957 | -0.0201 | 113.6259
9.5 | 1.1393 | 0.01006 | -0.0198 | 113.2505
10 | 1.1912 | 0.01047 | -0.0195 | 113.7727
10.5 | 1.2419 | 0.01091 | -0.019 | 113.8313
11 | 1.2899 | 0.01139 | -0.0181 | 113.2485
11.5 | 1.3365 | 0.01195 | -0.017 | 111.841
12 | 1.384 | 0.01256 | -0.0162 | 110.1911
12.5 | 1.4301 | 0.0132 | -0.0152 | 108.3409
13 | 1.4735 | 0.01392 | -0.0139 | 105.8549
13.5 | 1.5135 | 0.01472 | -0.0121 | 102.8193
14 | 1.5446 | 0.01566 | -0.0088 | 98.6335
14.5 | 1.5609 | 0.0168 | -0.0035 | 92.9107
15 | 1.582 | 0.01815 | 0.0002 | 87.1625
15.5 | 1.6054 | 0.01964 | 0.003 | 81.7413
16 | 1.6271 | 0.02141 | 0.0055 | 75.9972
16.5 | 1.6478 | 0.02342 | 0.0077 | 70.3587
17 | 1.6661 | 0.02577 | 0.0095 | 64.6527
17.5 | 1.6826 | 0.02843 | 0.0111 | 59.184
18 | 1.6937 | 0.0317 | 0.0123 | 53.429
18.5 | 1.7003 | 0.0356 | 0.0132 | 47.7612
19 | 1.706 | 0.03986 | 0.0134 | 42.7998
19.5 | 1.7092 | 0.04472 | 0.0131 | 38.22
20 | 1.7045 | 0.05083 | 0.0121 | 33.5333

## 91. Re 7M Mach 0.10 (1)
BIGFOIL.COM POLAR EXPORT
NACA63-113 a=0.5
NACA63-113 a=0.5 |  |  |  | Cl Max: | 1.14 | at alpha= | 12 | deg
JavaFoil+Calcfoil stall+Eppler ext transition |  |  |  | L/D Max: | 104.259 | at alpha= | 8 | deg
Re: | 7000000 |  |  | Cd Min: | 0.00506 | at alpha= | -0.5 | deg
Mach: | 0.1 |  |  | Cl=0 at alpha= | -0.64167 | deg
|  |  |  | @ Cl=0.1, Cd= | 0.00507
|  |  |  | @ Cl=0.4, Cd= | 0.0054532
|  |  |  | @ Cl=0.6, Cd= | 0.0069462
alpha (deg) | Cl | Cd | Cm | Cl/Cd
-17 | -0.753 | 0.12014 | 0.002 | -6.269
-16.5 | -0.779 | 0.11046 | 0.002 | -7.049
-16 | -0.807 | 0.09798 | 0.002 | -8.241
-15.5 | -0.832 | 0.08893 | 0.001 | -9.355
-15 | -0.9 | 0.05241 | 0.001 | -17.163
-14.5 | -0.945 | 0.03598 | 0.001 | -26.274
-14 | -0.974 | 0.02865 | 0.001 | -34
-13.5 | -1.001 | 0.02232 | 0 | -44.853
-13 | -1.016 | 0.0193 | 0 | -52.642
-12.5 | -1.028 | 0.01641 | -0.001 | -62.629
-12 | -1.032 | 0.0144 | -0.001 | -71.688
-11.5 | -1.028 | 0.0133 | -0.002 | -77.323
-11 | -1.016 | 0.01235 | -0.002 | -82.305
-10.5 | -0.997 | 0.01172 | -0.003 | -85.048
-10 | -0.977 | 0.01084 | -0.003 | -90.121
-9.5 | -0.944 | 0.0103 | -0.004 | -91.658
-9 | -0.908 | 0.00989 | -0.004 | -91.783
-8.5 | -0.868 | 0.0095 | -0.004 | -91.426
-8 | -0.825 | 0.00908 | -0.005 | -90.896
-7.5 | -0.779 | 0.00871 | -0.005 | -89.498
-7 | -0.731 | 0.00842 | -0.006 | -86.821
-6.5 | -0.68 | 0.00815 | -0.006 | -83.472
-6 | -0.627 | 0.00788 | -0.007 | -79.626
-5.5 | -0.573 | 0.00764 | -0.007 | -74.992
-5 | -0.517 | 0.00744 | -0.008 | -69.435
-4.5 | -0.46 | 0.00724 | -0.008 | -63.527
-4 | -0.401 | 0.00702 | -0.009 | -57.158
-3.5 | -0.342 | 0.00632 | -0.009 | -54.177
-3 | -0.283 | 0.00574 | -0.01 | -49.303
-2.5 | -0.223 | 0.00548 | -0.011 | -40.779
-2 | -0.163 | 0.00522 | -0.011 | -31.288
-1.5 | -0.103 | 0.00513 | -0.012 | -20.101
-1 | -0.043 | 0.00507 | -0.012 | -8.451
-0.5 | 0.017 | 0.00506 | -0.013 | 3.46
0 | 0.078 | 0.00507 | -0.013 | 15.37
0.5 | 0.138 | 0.00507 | -0.014 | 27.256
1 | 0.198 | 0.00512 | -0.014 | 38.772
1.5 | 0.259 | 0.00514 | -0.015 | 50.332
2 | 0.319 | 0.00524 | -0.015 | 60.856
2.5 | 0.379 | 0.00535 | -0.016 | 70.776
3 | 0.438 | 0.00564 | -0.016 | 77.785
3.5 | 0.498 | 0.00601 | -0.017 | 82.774
4 | 0.556 | 0.0064 | -0.017 | 86.875
4.5 | 0.614 | 0.00712 | -0.018 | 86.258
5 | 0.671 | 0.00802 | -0.018 | 83.752
5.5 | 0.727 | 0.00834 | -0.019 | 87.175
6 | 0.781 | 0.00865 | -0.019 | 90.375
6.5 | 0.834 | 0.00895 | -0.02 | 93.158
7 | 0.885 | 0.00899 | -0.02 | 98.383
7.5 | 0.932 | 0.00932 | -0.021 | 100.032
8 | 0.977 | 0.00937 | -0.021 | 104.259
8.5 | 1.017 | 0.01042 | -0.022 | 97.557
9 | 1.05 | 0.01093 | -0.022 | 96.041
9.5 | 1.078 | 0.01145 | -0.022 | 94.203
10 | 1.101 | 0.01211 | -0.023 | 90.904
10.5 | 1.119 | 0.01285 | -0.023 | 87.12
11 | 1.132 | 0.01372 | -0.024 | 82.46
11.5 | 1.139 | 0.01464 | -0.024 | 77.79
12 | 1.14 | 0.01576 | -0.024 | 72.338
12.5 | 1.136 | 0.01702 | -0.025 | 66.729
13 | 1.126 | 0.01879 | -0.025 | 59.896
13.5 | 1.11 | 0.02081 | -0.025 | 53.338
14 | 1.09 | 0.02318 | -0.025 | 47.041
14.5 | 1.064 | 0.02673 | -0.026 | 39.795
15 | 1.028 | 0.03276 | -0.025 | 31.384
15.5 | 0.986 | 0.04226 | -0.025 | 23.322
16 | 0.931 | 0.05974 | -0.024 | 15.58
16.5 | 0.85 | 0.10298 | -0.02 | 8.252
17 | 0.817 | 0.11436 | -0.019 | 7.146

## 92. Re 7M Mach 0.10 (2)
BIGFOIL.COM POLAR EXPORT
NACA63-113 a=0.5
NACA63-113 a=0.5 |  |  |  | Cl Max: | 1.6843 | at alpha= | 19.5 | deg
XFOIL ncrit=9 |  |  |  | L/D Max: | 113.374 | at alpha= | 10 | deg
Re: | 7000000 |  |  | Cd Min: | 0.05731 | at alpha= | 20 | deg
Mach: | 0.1 |  |  | Cl=0 at alpha= | -0.65424 | deg
|  |  |  | @ Cl=0.1, Cd= | 0.0039961
|  |  |  | @ Cl=0.4, Cd= | 0.0050686
|  |  |  | @ Cl=0.6, Cd= | 0.0066462
alpha (deg) | Cl | Cd | Cm | Cl/Cd
-20 | -1.6339 | 0.04927 | -0.0358 | -33.1622
-19.5 | -1.6405 | 0.04281 | -0.0377 | -38.3205
-19 | -1.6408 | 0.03758 | -0.0386 | -43.6615
-18.5 | -1.6351 | 0.03328 | -0.0387 | -49.1316
-18 | -1.6256 | 0.02964 | -0.0381 | -54.8448
-17.5 | -1.6122 | 0.02661 | -0.0368 | -60.5862
-17 | -1.5956 | 0.0241 | -0.0351 | -66.2075
-16.5 | -1.5837 | 0.02155 | -0.0323 | -73.4896
-16 | -1.5703 | 0.01948 | -0.0287 | -80.6109
-15.5 | -1.5559 | 0.01792 | -0.024 | -86.8248
-15 | -1.5358 | 0.01676 | -0.0191 | -91.6348
-14.5 | -1.4984 | 0.01576 | -0.0168 | -95.0761
-14 | -1.4567 | 0.01486 | -0.0151 | -98.0283
-13.5 | -1.4153 | 0.01422 | -0.013 | -99.5288
-13 | -1.369 | 0.01358 | -0.0117 | -100.81
-12.5 | -1.3206 | 0.01296 | -0.0108 | -101.8981
-12 | -1.2708 | 0.01237 | -0.01 | -102.7324
-11.5 | -1.2203 | 0.01176 | -0.0094 | -103.767
-11 | -1.1699 | 0.01106 | -0.0087 | -105.7776
-10.5 | -1.1175 | 0.01051 | -0.0083 | -106.3273
-10 | -1.0639 | 0.01005 | -0.0081 | -105.8607
-9.5 | -1.0096 | 0.00964 | -0.0079 | -104.7303
-9 | -0.9546 | 0.00926 | -0.0079 | -103.0886
-8.5 | -0.8997 | 0.00882 | -0.0078 | -102.0068
-8 | -0.8442 | 0.00843 | -0.0079 | -100.1423
-7.5 | -0.7878 | 0.00812 | -0.008 | -97.0197
-7 | -0.7313 | 0.0078 | -0.0082 | -93.7564
-6.5 | -0.6746 | 0.0075 | -0.0085 | -89.9467
-6 | -0.6174 | 0.00726 | -0.0088 | -85.0413
-5.5 | -0.56 | 0.00699 | -0.0091 | -80.1144
-5 | -0.5024 | 0.00675 | -0.0094 | -74.4296
-4.5 | -0.4446 | 0.00654 | -0.0098 | -67.9817
-4 | -0.3868 | 0.00631 | -0.0102 | -61.2995
-3.5 | -0.3292 | 0.00599 | -0.0106 | -54.9583
-3 | -0.2715 | 0.00566 | -0.0111 | -47.9682
-2.5 | -0.214 | 0.00528 | -0.0116 | -40.5303
-2 | -0.1564 | 0.00486 | -0.0121 | -32.1811
-1.5 | -0.0987 | 0.00444 | -0.0127 | -22.2297
-1 | -0.0408 | 0.00411 | -0.0132 | -9.927
-0.5 | 0.0182 | 0.00406 | -0.0139 | 4.4828
0 | 0.0772 | 0.004 | -0.0145 | 19.3
0.5 | 0.1363 | 0.00399 | -0.0151 | 34.1604
1 | 0.1951 | 0.00406 | -0.0157 | 48.0542
1.5 | 0.2538 | 0.00415 | -0.0163 | 61.1566
2 | 0.3124 | 0.00426 | -0.0168 | 73.3333
2.5 | 0.369 | 0.0048 | -0.0173 | 76.875
3.5 | 0.4821 | 0.00578 | -0.0181 | 83.4083
4 | 0.5385 | 0.00622 | -0.0184 | 86.5756
4.5 | 0.5949 | 0.00661 | -0.0187 | 90
5 | 0.6512 | 0.00701 | -0.019 | 92.8959
5.5 | 0.7078 | 0.0073 | -0.0192 | 96.9589
6 | 0.7643 | 0.00758 | -0.0195 | 100.8311
6.5 | 0.8205 | 0.00788 | -0.0196 | 104.1244
7 | 0.8762 | 0.00821 | -0.0198 | 106.7235
7.5 | 0.9318 | 0.00852 | -0.0199 | 109.3662
8 | 0.9865 | 0.0089 | -0.0198 | 110.8427
8.5 | 1.041 | 0.00926 | -0.0198 | 112.419
9 | 1.0947 | 0.00967 | -0.0196 | 113.2058
9.5 | 1.1471 | 0.01017 | -0.0192 | 112.7925
10 | 1.1995 | 0.01058 | -0.0188 | 113.3743
10.5 | 1.2504 | 0.01106 | -0.0182 | 113.0561
11 | 1.2982 | 0.01158 | -0.0171 | 112.1071
11.5 | 1.3451 | 0.01217 | -0.0158 | 110.5259
12 | 1.3931 | 0.01277 | -0.0149 | 109.0916
12.5 | 1.4388 | 0.01347 | -0.0136 | 106.8151
13 | 1.4811 | 0.01426 | -0.0119 | 103.864
13.5 | 1.519 | 0.01515 | -0.0095 | 100.264
14 | 1.5381 | 0.01623 | -0.0041 | 94.7689
14.5 | 1.5581 | 0.01754 | 0.0003 | 88.8312
15 | 1.5824 | 0.01894 | 0.0034 | 83.548
15.5 | 1.6056 | 0.02062 | 0.0062 | 77.8661
16 | 1.6265 | 0.02263 | 0.0086 | 71.8736
16.5 | 1.6449 | 0.025 | 0.0108 | 65.796
17 | 1.6612 | 0.0277 | 0.0125 | 59.9711
17.5 | 1.676 | 0.03072 | 0.0139 | 54.5573
18 | 1.6823 | 0.03467 | 0.015 | 48.5232
18.5 | 1.6822 | 0.03952 | 0.0155 | 42.5658
19 | 1.6841 | 0.04461 | 0.0152 | 37.7516
19.5 | 1.6843 | 0.05027 | 0.0143 | 33.5051
20 | 1.6762 | 0.05731 | 0.0124 | 29.2479

## 93. Re 7M Mach 0.25 (1)
BIGFOIL.COM POLAR EXPORT
NACA63-113 a=0.5
NACA63-113 a=0.5 |  |  |  | Cl Max: | 1.086 | at alpha= | 10.5 | deg
JavaFoil+Calcfoil stall+Eppler ext transition |  |  |  | L/D Max: | 100.364 | at alpha= | 7.5 | deg
Re: | 7000000 |  |  | Cd Min: | 0.00507 | at alpha= | 0 | deg
Mach: | 0.25 |  |  | Cl=0 at alpha= | -0.64516 | deg
|  |  |  | @ Cl=0.1, Cd= | 0.0050764
|  |  |  | @ Cl=0.4, Cd= | 0.0054795
|  |  |  | @ Cl=0.6, Cd= | 0.11879
alpha (deg) | Cl | Cd | Cm | Cl/Cd
-16 | -0.484 | 0.12618 | 0.001 | -3.836
-15.5 | -0.541 | 0.11771 | 0.001 | -4.596
-15 | -0.594 | 0.10833 | 0.001 | -5.483
-14.5 | -0.642 | 0.10115 | 0.001 | -6.351
-14 | -0.689 | 0.09141 | 0 | -7.534
-13.5 | -0.731 | 0.08144 | 0 | -8.98
-13 | -0.805 | 0.05137 | 0 | -15.664
-12.5 | -0.884 | 0.02725 | -0.001 | -32.449
-12 | -0.927 | 0.01994 | -0.001 | -46.508
-11.5 | -0.954 | 0.01635 | -0.002 | -58.337
-11 | -0.964 | 0.01434 | -0.002 | -67.209
-10.5 | -0.962 | 0.01277 | -0.003 | -75.344
-10 | -0.952 | 0.01185 | -0.003 | -80.296
-9.5 | -0.938 | 0.011 | -0.004 | -85.277
-9 | -0.909 | 0.01055 | -0.004 | -86.152
-8.5 | -0.874 | 0.00999 | -0.005 | -87.519
-8 | -0.835 | 0.0095 | -0.005 | -87.86
-7.5 | -0.792 | 0.00912 | -0.006 | -86.824
-7 | -0.745 | 0.00868 | -0.006 | -85.786
-6.5 | -0.695 | 0.00862 | -0.007 | -80.549
-6 | -0.642 | 0.0081 | -0.007 | -79.282
-5.5 | -0.587 | 0.00783 | -0.008 | -74.914
-5 | -0.53 | 0.00757 | -0.008 | -70.003
-4.5 | -0.472 | 0.00737 | -0.009 | -64.01
-4 | -0.412 | 0.00717 | -0.009 | -57.466
-3.5 | -0.352 | 0.00647 | -0.01 | -54.373
-3 | -0.291 | 0.00583 | -0.01 | -49.847
-2.5 | -0.229 | 0.00555 | -0.011 | -41.365
-2 | -0.168 | 0.00524 | -0.011 | -32.05
-1.5 | -0.106 | 0.00514 | -0.012 | -20.628
-1 | -0.044 | 0.00512 | -0.012 | -8.603
-0.5 | 0.018 | 0.00508 | -0.013 | 3.537
0 | 0.08 | 0.00507 | -0.013 | 15.8
0.5 | 0.142 | 0.00509 | -0.014 | 27.906
1 | 0.204 | 0.00514 | -0.014 | 39.63
1.5 | 0.266 | 0.00519 | -0.015 | 51.242
2 | 0.328 | 0.00529 | -0.016 | 61.97
2.5 | 0.389 | 0.00542 | -0.016 | 71.827
3 | 0.45 | 0.00575 | -0.017 | 78.31
3.5 | 0.511 | 0.00607 | -0.017 | 84.224
4 | 0.571 | 0.00658 | -0.018 | 86.769
4.5 | 0.631 | 0.00738 | -0.018 | 85.498
5 | 0.689 | 0.00817 | -0.019 | 84.329
5.5 | 0.745 | 0.00858 | -0.019 | 86.861
6 | 0.8 | 0.0089 | -0.02 | 89.97
6.5 | 0.852 | 0.00899 | -0.02 | 94.858
7 | 0.902 | 0.00934 | -0.021 | 96.645
7.5 | 0.948 | 0.00945 | -0.021 | 100.364
8 | 0.99 | 0.01047 | -0.022 | 94.507
8.5 | 1.024 | 0.01102 | -0.022 | 92.845
9 | 1.05 | 0.01166 | -0.023 | 90.076
9.5 | 1.07 | 0.01232 | -0.023 | 86.818
10 | 1.082 | 0.01319 | -0.023 | 82.039
10.5 | 1.086 | 0.01416 | -0.024 | 76.681
11 | 1.081 | 0.01535 | -0.024 | 70.428
11.5 | 1.067 | 0.01666 | -0.024 | 64.062
12 | 1.043 | 0.01864 | -0.025 | 55.935
12.5 | 1.009 | 0.02112 | -0.025 | 47.756
13 | 0.964 | 0.02485 | -0.025 | 38.783
13.5 | 0.866 | 0.04736 | -0.023 | 18.292
14 | 0.791 | 0.06681 | -0.021 | 11.835
14.5 | 0.71 | 0.09469 | -0.017 | 7.503
15 | 0.649 | 0.11021 | -0.015 | 5.89
15.5 | 0.591 | 0.11879 | -0.015 | 4.978

## 94. Re 7M Mach 0.25 (2)
BIGFOIL.COM POLAR EXPORT
NACA63-113 a=0.5
NACA63-113 a=0.5 |  |  |  | Cl Max: | 1.5913 | at alpha= | 16.5 | deg
XFOIL ncrit=9 |  |  |  | L/D Max: | 111.33 | at alpha= | 8.5 | deg
Re: | 7000000 |  |  | Cd Min: | 0.17821 | at alpha= | -20 | deg
Mach: | 0.25 |  |  | Cl=0 at alpha= | -0.65548 | deg
|  |  |  | @ Cl=0.1, Cd= | 0.00401
|  |  |  | @ Cl=0.4, Cd= | 0.0050004
|  |  |  | @ Cl=0.6, Cd= | 0.006677
alpha (deg) | Cl | Cd | Cm | Cl/Cd
-20 | -1.0054 | 0.17821 | 0.0425 | -5.6417
-19.5 | -1.2058 | 0.12692 | 0.0056 | -9.5005
-19 | -1.3298 | 0.09564 | -0.0168 | -13.9042
-18.5 | -1.3746 | 0.07972 | -0.0275 | -17.2428
-18 | -1.4235 | 0.06468 | -0.0372 | -22.0083
-17.5 | -1.4395 | 0.05528 | -0.042 | -26.0402
-17 | -1.4649 | 0.04575 | -0.0463 | -32.0197
-16.5 | -1.4835 | 0.038 | -0.0484 | -39.0395
-16 | -1.4888 | 0.03224 | -0.0484 | -46.1787
-15.5 | -1.4818 | 0.02805 | -0.0472 | -52.8271
-15 | -1.4771 | 0.02421 | -0.0447 | -61.012
-14.5 | -1.4744 | 0.02083 | -0.0406 | -70.7825
-13.5 | -1.4491 | 0.01716 | -0.0286 | -84.4464
-13 | -1.4125 | 0.01606 | -0.0246 | -87.9514
-12.5 | -1.3686 | 0.01498 | -0.0216 | -91.3618
-12 | -1.3205 | 0.01401 | -0.0193 | -94.2541
-11.5 | -1.2693 | 0.01316 | -0.0173 | -96.4514
-11 | -1.2158 | 0.01242 | -0.0158 | -97.8905
-10.5 | -1.1628 | 0.01156 | -0.0143 | -100.5882
-10 | -1.1081 | 0.01081 | -0.013 | -102.5069
-9.5 | -1.0514 | 0.01024 | -0.0122 | -102.6758
-9 | -0.9938 | 0.00973 | -0.0115 | -102.1377
-8.5 | -0.9355 | 0.00929 | -0.0109 | -100.6997
-8 | -0.8773 | 0.00881 | -0.0105 | -99.58
-7.5 | -0.8186 | 0.00839 | -0.0102 | -97.5685
-7 | -0.7591 | 0.00805 | -0.0101 | -94.2981
-6.5 | -0.6998 | 0.00771 | -0.01 | -90.7652
-6 | -0.64 | 0.00742 | -0.01 | -86.2534
-5.5 | -0.5802 | 0.00713 | -0.0101 | -81.3745
-5 | -0.5201 | 0.00689 | -0.0103 | -75.4862
-4.5 | -0.46 | 0.00665 | -0.0106 | -69.1729
-4 | -0.3999 | 0.00643 | -0.0109 | -62.1928
-3.5 | -0.3401 | 0.00611 | -0.0112 | -55.6628
-3 | -0.2804 | 0.00575 | -0.0116 | -48.7652
-2 | -0.1615 | 0.00492 | -0.0125 | -32.8252
-1.5 | -0.1019 | 0.00446 | -0.0131 | -22.8475
-1 | -0.0421 | 0.00412 | -0.0137 | -10.2184
-0.5 | 0.019 | 0.00407 | -0.0143 | 4.6683
0 | 0.0799 | 0.00401 | -0.0149 | 19.9252
0.5 | 0.141 | 0.00401 | -0.0155 | 35.1621
1 | 0.2018 | 0.00408 | -0.0162 | 49.4608
1.5 | 0.2626 | 0.00417 | -0.0168 | 62.9736
2 | 0.3232 | 0.00429 | -0.0173 | 75.338
2.5 | 0.3816 | 0.00484 | -0.0178 | 78.843
3 | 0.4401 | 0.00535 | -0.0181 | 82.2617
3.5 | 0.4982 | 0.00589 | -0.0184 | 84.584
4 | 0.5566 | 0.00635 | -0.0186 | 87.6535
4.5 | 0.615 | 0.00679 | -0.0188 | 90.5744
5 | 0.6734 | 0.00719 | -0.0189 | 93.6579
5.5 | 0.7324 | 0.00749 | -0.019 | 97.7837
6 | 0.7911 | 0.00781 | -0.019 | 101.2932
6.5 | 0.8499 | 0.00811 | -0.019 | 104.7965
7 | 0.9081 | 0.00846 | -0.0188 | 107.3404
7.5 | 0.9658 | 0.00886 | -0.0185 | 109.0068
8 | 1.0231 | 0.00926 | -0.0181 | 110.486
8.5 | 1.0799 | 0.0097 | -0.0175 | 111.3299
9 | 1.1352 | 0.01025 | -0.0166 | 110.7512
9.5 | 1.1905 | 0.01074 | -0.0157 | 110.8473
10 | 1.244 | 0.01133 | -0.0145 | 109.797
10.5 | 1.2939 | 0.01209 | -0.0126 | 107.0223
11 | 1.3418 | 0.01265 | -0.0102 | 106.0711
11.5 | 1.3905 | 0.01336 | -0.0082 | 104.0793
12 | 1.4345 | 0.01429 | -0.0054 | 100.3849
12.5 | 1.4649 | 0.01538 | -0.0006 | 95.2471
13 | 1.4808 | 0.0169 | 0.0056 | 87.6213
13.5 | 1.5076 | 0.0184 | 0.0096 | 81.9348
14 | 1.5288 | 0.02053 | 0.0134 | 74.4666
14.5 | 1.5497 | 0.02294 | 0.0166 | 67.5545
15 | 1.5694 | 0.02567 | 0.0193 | 61.1375
15.5 | 1.582 | 0.02917 | 0.0216 | 54.2338
16 | 1.5905 | 0.03328 | 0.0233 | 47.7915
16.5 | 1.5913 | 0.03839 | 0.0242 | 41.4509
17 | 1.5858 | 0.04462 | 0.0241 | 35.5401
17.5 | 1.575 | 0.05201 | 0.0227 | 30.2826
18 | 1.551 | 0.06164 | 0.0194 | 25.1622
18.5 | 1.5238 | 0.0726 | 0.0144 | 20.989
19 | 1.4881 | 0.08575 | 0.0073 | 17.3539
19.5 | 1.4523 | 0.09999 | -0.0012 | 14.5245
20 | 1.3968 | 0.11849 | -0.0134 | 11.7883

## 95. Re 7M Mach 0.50 (1)
BIGFOIL.COM POLAR EXPORT
NACA63-113 a=0.5
NACA63-113 a=0.5 |  |  |  | Cl Max: | 1.121 | at alpha= | 20 | deg
JavaFoil+Calcfoil stall+Eppler ext transition |  |  |  | L/D Max: | 88.23 | at alpha= | 5.5 | deg
Re: | 7000000 |  |  | Cd Min: | 0.00521 | at alpha= | -0.5 | deg
Mach: | 0.5 |  |  | Cl=0 at alpha= | -0.64493 | deg
|  |  |  | @ Cl=0.1, Cd= | 0.0052247
|  |  |  | @ Cl=0.4, Cd= | 0.0055886
|  |  |  | @ Cl=0.6, Cd= | 0.0071091
alpha (deg) | Cl | Cd | Cm | Cl/Cd
-20 | -1.063 | 0.15086 | 0.004 | -7.049
-19.5 | -1.044 | 0.14847 | 0.004 | -7.031
-19 | -1.015 | 0.14211 | 0.004 | -7.14
-18.5 | -0.983 | 0.13988 | 0.003 | -7.029
-18 | -0.954 | 0.13646 | 0.003 | -6.993
-17.5 | -0.927 | 0.13128 | 0.002 | -7.062
-17 | -0.904 | 0.12739 | 0.002 | -7.097
-16.5 | -0.874 | 0.12258 | 0.002 | -7.132
-16 | -0.845 | 0.1198 | 0.002 | -7.05
-15.5 | -0.817 | 0.11471 | 0.001 | -7.127
-15 | -0.794 | 0.11114 | 0.001 | -7.142
-14.5 | -0.764 | 0.10464 | 0.001 | -7.305
-14 | -0.736 | 0.09686 | 0 | -7.601
-13.5 | -0.71 | 0.08977 | 0 | -7.905
-13 | -0.681 | 0.09933 | 0 | -6.851
-12.5 | -0.653 | 0.09131 | 0 | -7.154
-12 | -0.628 | 0.08072 | -0.001 | -7.775
-11.5 | -0.605 | 0.07094 | -0.001 | -8.532
-11 | -0.666 | 0.02162 | -0.002 | -30.807
-10.5 | -0.543 | 0.07635 | -0.001 | -7.11
-10 | -0.517 | 0.06577 | -0.002 | -7.861
-9.5 | -0.509 | 0.04742 | -0.003 | -10.742
-9 | -0.554 | 0.0148 | -0.004 | -37.419
-8.5 | -0.433 | 0.05993 | -0.002 | -7.221
-8 | -0.487 | 0.01421 | -0.006 | -34.235
-7.5 | -0.715 | 0.012 | -0.006 | -59.598
-7 | -0.751 | 0.01063 | -0.007 | -70.655
-6.5 | -0.731 | 0.00978 | -0.007 | -74.744
-6 | -0.692 | 0.0092 | -0.008 | -75.196
-5.5 | -0.642 | 0.00871 | -0.009 | -73.686
-5 | -0.584 | 0.00827 | -0.009 | -70.682
-4.5 | -0.523 | 0.00797 | -0.01 | -65.643
-4 | -0.458 | 0.00767 | -0.01 | -59.784
-3.5 | -0.392 | 0.0074 | -0.011 | -52.953
-3 | -0.324 | 0.00641 | -0.011 | -50.595
-2.5 | -0.256 | 0.0058 | -0.012 | -44.199
-2 | -0.187 | 0.00546 | -0.013 | -34.339
-1.5 | -0.118 | 0.00531 | -0.013 | -22.319
-1 | -0.049 | 0.00522 | -0.014 | -9.426
-0.5 | 0.02 | 0.00521 | -0.014 | 3.859
0 | 0.089 | 0.00522 | -0.015 | 17.155
0.5 | 0.159 | 0.00525 | -0.016 | 30.269
1 | 0.228 | 0.00529 | -0.016 | 43.043
1.5 | 0.297 | 0.00538 | -0.017 | 55.237
2 | 0.366 | 0.00549 | -0.017 | 66.644
2.5 | 0.435 | 0.00569 | -0.018 | 76.404
3 | 0.503 | 0.00617 | -0.019 | 81.451
3.5 | 0.57 | 0.00665 | -0.019 | 85.683
4 | 0.636 | 0.00766 | -0.02 | 83.09
4.5 | 0.701 | 0.00883 | -0.02 | 79.395
5 | 0.762 | 0.00909 | -0.021 | 83.809
5.5 | 0.818 | 0.00927 | -0.021 | 88.23
6 | 0.867 | 0.0103 | -0.022 | 84.155
6.5 | 0.906 | 0.01101 | -0.022 | 82.317
7 | 0.933 | 0.01186 | -0.023 | 78.638
7.5 | 0.936 | 0.01288 | -0.023 | 72.635
8 | 0.885 | 0.01442 | -0.024 | 61.397
8.5 | 0.6 | 0.01644 | -0.024 | 36.513
9 | 0.529 | 0.05961 | -0.013 | 8.88
9.5 | 0.663 | 0.01767 | -0.025 | 37.507
10 | 0.683 | 0.02153 | -0.025 | 31.752
10.5 | 0.612 | 0.06959 | -0.015 | 8.794
11 | 0.636 | 0.07996 | -0.013 | 7.951
11.5 | 0.769 | 0.02656 | -0.026 | 28.945
12 | 0.701 | 0.07477 | -0.018 | 9.381
12.5 | 0.719 | 0.08757 | -0.016 | 8.215
13 | 0.746 | 0.09509 | -0.016 | 7.845
13.5 | 0.774 | 0.09119 | -0.017 | 8.488
14 | 0.798 | 0.0998 | -0.017 | 8
14.5 | 0.828 | 0.10646 | -0.018 | 7.78
15 | 0.855 | 0.11356 | -0.019 | 7.528
15.5 | 0.878 | 0.11234 | -0.018 | 7.815
16 | 0.907 | 0.11773 | -0.019 | 7.708
16.5 | 0.94 | 0.11952 | -0.021 | 7.867
17 | 0.963 | 0.13326 | -0.021 | 7.225
17.5 | 0.985 | 0.13206 | -0.02 | 7.462
18 | 1.015 | 0.135 | -0.021 | 7.519
18.5 | 1.05 | 0.13537 | -0.023 | 7.757
19 | 1.079 | 0.1407 | -0.024 | 7.672
19.5 | 1.092 | 0.14863 | -0.022 | 7.349
20 | 1.121 | 0.15252 | -0.023 | 7.348

## 96. Re 7M Mach 0.50 (2)
BIGFOIL.COM POLAR EXPORT
NACA63-113 a=0.5
NACA63-113 a=0.5 |  |  |  | Cl Max: | 1.1817 | at alpha= | 8.5 | deg
XFOIL ncrit=9 |  |  |  | L/D Max: | 105.242 | at alpha= | 6.5 | deg
Re: | 7000000 |  |  | Cd Min: | 0.11591 | at alpha= | -13 | deg
Mach: | 0.5 |  |  | Cl=0 at alpha= | -0.65929 | deg
|  |  |  | @ Cl=0.1, Cd= | 0.0041211
|  |  |  | @ Cl=0.4, Cd= | 0.0047017
|  |  |  | @ Cl=0.6, Cd= | 0.0067
alpha (deg) | Cl | Cd | Cm | Cl/Cd
-13 | -0.7417 | 0.11591 | -0.0002 | -6.3989
-12.5 | -0.7584 | 0.10235 | -0.0093 | -7.4099
-12 | -0.776 | 0.08917 | -0.0181 | -8.7025
-11.5 | -0.7943 | 0.07559 | -0.0267 | -10.508
-11 | -0.8142 | 0.06232 | -0.0365 | -13.0648
-10.5 | -0.8448 | 0.0501 | -0.0455 | -16.8623
-10 | -0.8739 | 0.04013 | -0.051 | -21.7767
-9.5 | -0.9079 | 0.0316 | -0.053 | -28.731
-9 | -0.94 | 0.0249 | -0.0502 | -37.751
-8.5 | -0.9756 | 0.01987 | -0.0411 | -49.0991
-8 | -0.983 | 0.01434 | -0.0324 | -68.5495
-7.5 | -0.9463 | 0.01118 | -0.026 | -84.6422
-7 | -0.8843 | 0.00973 | -0.0221 | -90.8839
-6.5 | -0.815 | 0.0089 | -0.0195 | -91.573
-6 | -0.7438 | 0.00833 | -0.0177 | -89.2917
-5.5 | -0.6726 | 0.00784 | -0.0163 | -85.7908
-5 | -0.6011 | 0.00748 | -0.0154 | -80.361
-4.5 | -0.5303 | 0.00713 | -0.0148 | -74.3759
-3.5 | -0.3893 | 0.00656 | -0.0143 | -59.3445
-3 | -0.3204 | 0.00614 | -0.0142 | -52.1824
-1.5 | -0.1164 | 0.0046 | -0.0151 | -25.3043
-1 | -0.0477 | 0.00425 | -0.0156 | -11.2235
-0.5 | 0.0223 | 0.00418 | -0.0163 | 5.3349
0 | 0.0922 | 0.00412 | -0.017 | 22.3786
0.5 | 0.1624 | 0.00413 | -0.0176 | 39.322
1 | 0.2325 | 0.00418 | -0.0183 | 55.622
1.5 | 0.3023 | 0.00429 | -0.0189 | 70.4662
2 | 0.3722 | 0.00443 | -0.0194 | 84.0181
2.5 | 0.4387 | 0.00508 | -0.0196 | 86.3583
3 | 0.5048 | 0.00576 | -0.0196 | 87.6389
3.5 | 0.5707 | 0.00644 | -0.0194 | 88.618
4 | 0.6372 | 0.00703 | -0.0189 | 90.6401
4.5 | 0.7047 | 0.00753 | -0.0183 | 93.5857
5 | 0.7737 | 0.00791 | -0.0175 | 97.8129
5.5 | 0.8428 | 0.00832 | -0.0165 | 101.2981
6 | 0.9114 | 0.00879 | -0.015 | 103.686
6.5 | 0.9798 | 0.00931 | -0.0131 | 105.2417
7 | 1.0465 | 0.00997 | -0.0106 | 104.9649
7.5 | 1.1109 | 0.01076 | -0.0072 | 103.2435
8 | 1.1642 | 0.01206 | -0.0021 | 96.534
8.5 | 1.1817 | 0.01412 | 0.0076 | 83.6898
9 | 1.1676 | 0.01768 | 0.0178 | 66.0407
9.5 | 1.1477 | 0.02289 | 0.0252 | 50.1398
10.5 | 1.098 | 0.0372 | 0.0301 | 29.5161
11 | 1.0662 | 0.04657 | 0.0281 | 22.8946
11.5 | 1.0321 | 0.05768 | 0.0229 | 17.8936
12 | 0.9984 | 0.07052 | 0.0151 | 14.1577
12.5 | 0.9698 | 0.08453 | 0.0056 | 11.4728
13 | 0.9483 | 0.09898 | -0.0042 | 9.5807
13.5 | 0.9295 | 0.11334 | -0.0132 | 8.201

## 97. Re 8M Mach 0.00 (1)
BIGFOIL.COM POLAR EXPORT
NACA63-113 a=0.5
NACA63-113 a=0.5 |  |  |  | Cl Max: | 1.153 | at alpha= | 12 | deg
JavaFoil+Calcfoil stall+Eppler ext transition |  |  |  | L/D Max: | 107.177 | at alpha= | 8.5 | deg
Re: | 8000000 |  |  | Cd Min: | 0.00502 | at alpha= | -0.5 | deg
Mach: | 0 |  |  | Cl=0 at alpha= | -0.64167 | deg
|  |  |  | @ Cl=0.1, Cd= | 0.00503
|  |  |  | @ Cl=0.4, Cd= | 0.0055286
|  |  |  | @ Cl=0.6, Cd= | 0.00702
alpha (deg) | Cl | Cd | Cm | Cl/Cd
-17.5 | -0.778 | 0.12102 | 0.002 | -6.425
-17 | -0.8 | 0.11258 | 0.002 | -7.105
-16.5 | -0.836 | 0.09138 | 0.002 | -9.147
-16 | -0.862 | 0.08046 | 0.002 | -10.717
-15.5 | -0.928 | 0.04677 | 0.002 | -19.833
-15 | -0.961 | 0.0364 | 0.001 | -26.392
-14.5 | -0.992 | 0.02787 | 0.001 | -35.591
-14 | -1.014 | 0.02298 | 0.001 | -44.121
-13.5 | -1.029 | 0.01966 | 0 | -52.355
-13 | -1.038 | 0.01745 | 0 | -59.511
-12.5 | -1.045 | 0.01521 | -0.001 | -68.707
-12 | -1.045 | 0.01365 | -0.001 | -76.589
-11.5 | -1.038 | 0.01262 | -0.002 | -82.293
-11 | -1.024 | 0.01185 | -0.002 | -86.443
-10.5 | -1.008 | 0.01116 | -0.003 | -90.323
-10 | -0.978 | 0.01051 | -0.003 | -93.054
-9.5 | -0.944 | 0.01001 | -0.003 | -94.381
-9 | -0.907 | 0.0096 | -0.004 | -94.497
-8.5 | -0.867 | 0.00921 | -0.004 | -94.137
-8 | -0.823 | 0.00886 | -0.005 | -92.86
-7.5 | -0.777 | 0.00851 | -0.005 | -91.312
-7 | -0.728 | 0.00823 | -0.006 | -88.491
-6.5 | -0.677 | 0.00798 | -0.006 | -84.923
-6 | -0.625 | 0.00771 | -0.007 | -80.98
-5.5 | -0.57 | 0.00747 | -0.007 | -76.32
-5 | -0.514 | 0.00732 | -0.008 | -70.302
-4.5 | -0.457 | 0.0071 | -0.008 | -64.411
-4 | -0.399 | 0.00689 | -0.009 | -57.97
-3.5 | -0.341 | 0.0064 | -0.009 | -53.257
-3 | -0.282 | 0.00581 | -0.01 | -48.511
-2.5 | -0.222 | 0.00552 | -0.01 | -40.274
-2 | -0.163 | 0.00526 | -0.011 | -30.895
-1.5 | -0.103 | 0.0051 | -0.011 | -20.131
-1 | -0.043 | 0.00505 | -0.012 | -8.452
-0.5 | 0.017 | 0.00502 | -0.012 | 3.47
0 | 0.078 | 0.00503 | -0.013 | 15.419
0.5 | 0.138 | 0.00503 | -0.014 | 27.334
1 | 0.197 | 0.00509 | -0.014 | 38.796
1.5 | 0.257 | 0.00516 | -0.015 | 49.901
2 | 0.317 | 0.0052 | -0.015 | 60.977
2.5 | 0.377 | 0.0054 | -0.016 | 69.838
3 | 0.436 | 0.00573 | -0.016 | 76.163
3.5 | 0.495 | 0.00602 | -0.017 | 82.203
4 | 0.554 | 0.00656 | -0.017 | 84.385
4.5 | 0.611 | 0.00713 | -0.018 | 85.733
5 | 0.668 | 0.00782 | -0.018 | 85.448
5.5 | 0.724 | 0.00813 | -0.019 | 89.03
6 | 0.778 | 0.00841 | -0.019 | 92.47
6.5 | 0.831 | 0.00872 | -0.02 | 95.262
7 | 0.881 | 0.00909 | -0.02 | 96.961
7.5 | 0.929 | 0.00911 | -0.021 | 102.012
8 | 0.975 | 0.00951 | -0.021 | 102.491
8.5 | 1.015 | 0.00947 | -0.022 | 107.177
9 | 1.05 | 0.01059 | -0.022 | 99.162
9.5 | 1.08 | 0.01105 | -0.022 | 97.706
10 | 1.105 | 0.01166 | -0.023 | 94.766
10.5 | 1.125 | 0.01227 | -0.023 | 91.636
11 | 1.139 | 0.01313 | -0.024 | 86.766
11.5 | 1.149 | 0.01396 | -0.024 | 82.296
12 | 1.153 | 0.01497 | -0.024 | 77.018
12.5 | 1.152 | 0.0161 | -0.025 | 71.567
13 | 1.146 | 0.01748 | -0.025 | 65.588
13.5 | 1.136 | 0.01914 | -0.025 | 59.35
14 | 1.12 | 0.02139 | -0.026 | 52.346
14.5 | 1.099 | 0.02422 | -0.026 | 45.37
15 | 1.074 | 0.02765 | -0.026 | 38.853
15.5 | 1.041 | 0.03389 | -0.026 | 30.707
16 | 1.002 | 0.04265 | -0.025 | 23.493
16.5 | 0.951 | 0.05978 | -0.024 | 15.901
17 | 0.879 | 0.09711 | -0.021 | 9.053

## 98. Re 8M Mach 0.00 (2)
BIGFOIL.COM POLAR EXPORT
NACA63-113 a=0.5
NACA63-113 a=0.5 |  |  |  | Cl Max: | 1.7239 | at alpha= | 19.5 | deg
XFOIL ncrit=9 |  |  |  | L/D Max: | 116.974 | at alpha= | 10 | deg
Re: | 8000000 |  |  | Cd Min: | 0.04864 | at alpha= | 20 | deg
Mach: | 0 |  |  | Cl=0 at alpha= | -0.65444 | deg
|  |  |  | @ Cl=0.1, Cd= | 0.003954
|  |  |  | @ Cl=0.4, Cd= | 0.0051101
|  |  |  | @ Cl=0.6, Cd= | 0.0065617
alpha (deg) | Cl | Cd | Cm | Cl/Cd
-20 | -1.6923 | 0.03974 | -0.036 | -42.5843
-19.5 | -1.6903 | 0.03507 | -0.0364 | -48.1979
-19 | -1.6838 | 0.03116 | -0.0361 | -54.0372
-18.5 | -1.6734 | 0.02786 | -0.0353 | -60.0646
-18 | -1.6574 | 0.02527 | -0.034 | -65.5877
-17.5 | -1.642 | 0.02288 | -0.032 | -71.7657
-17 | -1.6225 | 0.02101 | -0.0297 | -77.2251
-16.5 | -1.606 | 0.01924 | -0.0264 | -83.4719
-16 | -1.5922 | 0.01775 | -0.0218 | -89.7014
-15.5 | -1.5731 | 0.01664 | -0.0169 | -94.5373
-15 | -1.5378 | 0.01561 | -0.0146 | -98.5138
-14.5 | -1.4973 | 0.01472 | -0.013 | -101.7188
-14 | -1.4562 | 0.01406 | -0.0112 | -103.5704
-13.5 | -1.4118 | 0.01342 | -0.0099 | -105.2012
-13 | -1.3644 | 0.01283 | -0.0091 | -106.3445
-12.5 | -1.3153 | 0.01229 | -0.0085 | -107.022
-12 | -1.2652 | 0.01176 | -0.0081 | -107.585
-11.5 | -1.2141 | 0.01126 | -0.0077 | -107.8242
-11 | -1.1635 | 0.01063 | -0.0073 | -109.4544
-10.5 | -1.1114 | 0.01011 | -0.0071 | -109.9308
-10 | -1.0582 | 0.00967 | -0.007 | -109.4312
-9.5 | -1.0041 | 0.00928 | -0.007 | -108.2004
-9 | -0.9495 | 0.00893 | -0.0071 | -106.327
-8.5 | -0.8947 | 0.00855 | -0.0071 | -104.6433
-8 | -0.8395 | 0.00818 | -0.0073 | -102.6284
-7.5 | -0.7836 | 0.00788 | -0.0075 | -99.4416
-7 | -0.7274 | 0.0076 | -0.0078 | -95.7105
-6.5 | -0.671 | 0.0073 | -0.0081 | -91.9178
-6 | -0.6141 | 0.00707 | -0.0084 | -86.86
-5.5 | -0.5572 | 0.00683 | -0.0088 | -81.5813
-5 | -0.4999 | 0.0066 | -0.0092 | -75.7424
-4.5 | -0.4424 | 0.0064 | -0.0096 | -69.125
-4 | -0.3849 | 0.00618 | -0.0101 | -62.2816
-3.5 | -0.3275 | 0.00591 | -0.0105 | -55.4146
-3 | -0.2701 | 0.00559 | -0.011 | -48.3184
-2.5 | -0.2126 | 0.00525 | -0.0115 | -40.4952
-2 | -0.1553 | 0.00488 | -0.012 | -31.8238
-1 | -0.0405 | 0.00407 | -0.0132 | -9.9509
-0.5 | 0.0181 | 0.00401 | -0.0138 | 4.5137
0 | 0.0768 | 0.00395 | -0.0144 | 19.443
0.5 | 0.1353 | 0.00396 | -0.015 | 34.1667
1 | 0.1938 | 0.00403 | -0.0156 | 48.0893
1.5 | 0.2522 | 0.00413 | -0.0162 | 61.0654
2 | 0.3102 | 0.0043 | -0.0168 | 72.1395
2.5 | 0.3663 | 0.00486 | -0.0172 | 75.3704
3 | 0.4229 | 0.00528 | -0.0177 | 80.0947
3.5 | 0.4792 | 0.00574 | -0.0181 | 83.4843
4 | 0.5355 | 0.00613 | -0.0184 | 87.3573
4.5 | 0.5917 | 0.00651 | -0.0188 | 90.8909
5 | 0.6479 | 0.00686 | -0.0191 | 94.4461
5.5 | 0.7042 | 0.00714 | -0.0194 | 98.6275
6 | 0.7605 | 0.0074 | -0.0197 | 102.7703
6.5 | 0.8165 | 0.00767 | -0.0199 | 106.4537
7 | 0.8718 | 0.008 | -0.0201 | 108.975
7.5 | 0.9272 | 0.00828 | -0.0203 | 111.9807
8 | 0.9816 | 0.00865 | -0.0203 | 113.4798
8.5 | 1.036 | 0.00898 | -0.0204 | 115.3675
9.5 | 1.1419 | 0.00982 | -0.0201 | 116.2831
10 | 1.1943 | 0.01021 | -0.0199 | 116.9736
10.5 | 1.2453 | 0.01067 | -0.0196 | 116.7104
11 | 1.2944 | 0.01118 | -0.0189 | 115.7782
11.5 | 1.3377 | 0.01162 | -0.017 | 115.1205
12 | 1.389 | 0.01218 | -0.0169 | 114.0394
12.5 | 1.4356 | 0.01281 | -0.016 | 112.0687
13 | 1.4795 | 0.01353 | -0.0147 | 109.3496
13.5 | 1.5201 | 0.01434 | -0.013 | 106.0042
14 | 1.555 | 0.0153 | -0.0104 | 101.634
14.5 | 1.5744 | 0.01624 | -0.0052 | 96.9458
15 | 1.5971 | 0.01736 | -0.0014 | 91.9988
15.5 | 1.6203 | 0.01874 | 0.0017 | 86.4621
16 | 1.6424 | 0.02039 | 0.0044 | 80.5493
16.5 | 1.6626 | 0.02234 | 0.0068 | 74.4226
17 | 1.6809 | 0.0246 | 0.0088 | 68.3293
17.5 | 1.6985 | 0.02708 | 0.0105 | 62.7216
18 | 1.7079 | 0.03041 | 0.012 | 56.1624
18.5 | 1.7136 | 0.03428 | 0.0131 | 49.9883
19 | 1.7196 | 0.03839 | 0.0136 | 44.7929
19.5 | 1.7239 | 0.04304 | 0.0135 | 40.0534
20 | 1.7224 | 0.04864 | 0.0127 | 35.4112

## 99. Re 8M Mach 0.10 (1)
BIGFOIL.COM POLAR EXPORT
NACA63-113 a=0.5
NACA63-113 a=0.5 |  |  |  | Cl Max: | 1.142 | at alpha= | 12 | deg
JavaFoil+Calcfoil stall+Eppler ext transition |  |  |  | L/D Max: | 106.437 | at alpha= | 8.5 | deg
Re: | 8000000 |  |  | Cd Min: | 0.00502 | at alpha= | 0 | deg
Mach: | 0.1 |  |  | Cl=0 at alpha= | -0.64167 | deg
|  |  |  | @ Cl=0.1, Cd= | 0.005031
|  |  |  | @ Cl=0.4, Cd= | 0.0055175
|  |  |  | @ Cl=0.6, Cd= | 0.0070024
alpha (deg) | Cl | Cd | Cm | Cl/Cd
-17 | -0.754 | 0.11809 | 0.002 | -6.389
-16.5 | -0.786 | 0.10224 | 0.002 | -7.691
-16 | -0.813 | 0.09295 | 0.002 | -8.744
-15.5 | -0.847 | 0.07709 | 0.001 | -10.987
-15 | -0.913 | 0.04497 | 0.001 | -20.31
-14.5 | -0.955 | 0.03217 | 0.001 | -29.677
-14 | -0.984 | 0.02531 | 0.001 | -38.882
-13.5 | -1.006 | 0.02104 | 0 | -47.802
-13 | -1.019 | 0.01837 | 0 | -55.487
-12.5 | -1.029 | 0.01596 | -0.001 | -64.481
-12 | -1.034 | 0.014 | -0.001 | -73.848
-11.5 | -1.03 | 0.01295 | -0.002 | -79.511
-11 | -1.018 | 0.01204 | -0.002 | -84.535
-10.5 | -1 | 0.01097 | -0.003 | -91.121
-10 | -0.977 | 0.01059 | -0.003 | -92.246
-9.5 | -0.944 | 0.01007 | -0.004 | -93.794
-9 | -0.908 | 0.00966 | -0.004 | -94.037
-8.5 | -0.868 | 0.00931 | -0.004 | -93.315
-8 | -0.825 | 0.0089 | -0.005 | -92.719
-7.5 | -0.779 | 0.00854 | -0.005 | -91.295
-7 | -0.731 | 0.00825 | -0.006 | -88.552
-6.5 | -0.68 | 0.008 | -0.006 | -85.051
-6 | -0.627 | 0.00773 | -0.007 | -81.158
-5.5 | -0.573 | 0.00749 | -0.007 | -76.46
-5 | -0.517 | 0.00733 | -0.008 | -70.503
-4.5 | -0.46 | 0.00711 | -0.008 | -64.65
-4 | -0.401 | 0.00694 | -0.009 | -57.83
-3.5 | -0.342 | 0.0064 | -0.009 | -53.488
-3 | -0.283 | 0.00581 | -0.01 | -48.677
-2.5 | -0.223 | 0.00552 | -0.011 | -40.45
-2 | -0.163 | 0.00526 | -0.011 | -31.027
-1.5 | -0.103 | 0.0051 | -0.012 | -20.243
-1 | -0.043 | 0.00507 | -0.012 | -8.456
-0.5 | 0.017 | 0.00504 | -0.013 | 3.471
0 | 0.078 | 0.00502 | -0.013 | 15.504
0.5 | 0.138 | 0.00505 | -0.014 | 27.367
1 | 0.198 | 0.00507 | -0.014 | 39.123
1.5 | 0.259 | 0.00516 | -0.015 | 50.15
2 | 0.319 | 0.00525 | -0.015 | 60.703
2.5 | 0.379 | 0.0054 | -0.016 | 70.19
3 | 0.438 | 0.00573 | -0.016 | 76.546
3.5 | 0.498 | 0.00602 | -0.017 | 82.601
4 | 0.556 | 0.00657 | -0.017 | 84.625
4.5 | 0.614 | 0.00714 | -0.018 | 86.085
5 | 0.671 | 0.00788 | -0.018 | 85.183
5.5 | 0.727 | 0.00821 | -0.019 | 88.584
6 | 0.781 | 0.0085 | -0.019 | 91.978
6.5 | 0.834 | 0.00879 | -0.02 | 94.874
7 | 0.885 | 0.0092 | -0.02 | 96.167
7.5 | 0.932 | 0.00915 | -0.021 | 101.937
8 | 0.978 | 0.00954 | -0.021 | 102.48
8.5 | 1.018 | 0.00956 | -0.022 | 106.437
9 | 1.051 | 0.01068 | -0.022 | 98.4
9.5 | 1.08 | 0.01119 | -0.023 | 96.479
10 | 1.103 | 0.0118 | -0.023 | 93.442
10.5 | 1.121 | 0.01251 | -0.023 | 89.597
11 | 1.133 | 0.01335 | -0.024 | 84.917
11.5 | 1.14 | 0.01424 | -0.024 | 80.108
12 | 1.142 | 0.01529 | -0.024 | 74.69
12.5 | 1.137 | 0.0166 | -0.025 | 68.516
13 | 1.127 | 0.01827 | -0.025 | 61.693
13.5 | 1.112 | 0.02009 | -0.025 | 55.36
14 | 1.093 | 0.02232 | -0.026 | 48.95
14.5 | 1.063 | 0.02657 | -0.026 | 40.019
15 | 1.027 | 0.03318 | -0.025 | 30.937
15.5 | 0.986 | 0.04152 | -0.025 | 23.758
16 | 0.944 | 0.05231 | -0.025 | 18.041
16.5 | 0.856 | 0.09692 | -0.02 | 8.836
17 | 0.821 | 0.11061 | -0.019 | 7.419

## 100. Re 8M Mach 0.10 (2)
BIGFOIL.COM POLAR EXPORT
NACA63-113 a=0.5
NACA63-113 a=0.5 |  |  |  | Cl Max: | 1.7052 | at alpha= | 20 | deg
XFOIL ncrit=9 |  |  |  | L/D Max: | 116.541 | at alpha= | 10 | deg
Re: | 8000000 |  |  | Cd Min: | 0.05366 | at alpha= | 20 | deg
Mach: | 0.1 |  |  | Cl=0 at alpha= | -0.65482 | deg
|  |  |  | @ Cl=0.1, Cd= | 0.00396
|  |  |  | @ Cl=0.4, Cd= | 0.0051028
|  |  |  | @ Cl=0.6, Cd= | 0.0065685
alpha (deg) | Cl | Cd | Cm | Cl/Cd
-20 | -1.6666 | 0.04543 | -0.0373 | -36.685
-19.5 | -1.6703 | 0.03962 | -0.0386 | -42.158
-19 | -1.669 | 0.03478 | -0.039 | -47.9873
-18.5 | -1.6618 | 0.03084 | -0.0387 | -53.8846
-18 | -1.65 | 0.02759 | -0.0376 | -59.8043
-17.5 | -1.6361 | 0.02477 | -0.036 | -66.0517
-17 | -1.6184 | 0.0225 | -0.0339 | -71.9289
-16.5 | -1.5999 | 0.02056 | -0.0312 | -77.8161
-16 | -1.5807 | 0.01895 | -0.0278 | -83.4142
-15.5 | -1.5701 | 0.01743 | -0.0221 | -90.0803
-15 | -1.5445 | 0.01626 | -0.018 | -94.9877
-14 | -1.466 | 0.01448 | -0.0137 | -101.2431
-13.5 | -1.4222 | 0.01378 | -0.012 | -103.2075
-13 | -1.375 | 0.01312 | -0.0109 | -104.8018
-12.5 | -1.3258 | 0.01253 | -0.0101 | -105.8101
-12 | -1.2753 | 0.01196 | -0.0094 | -106.6304
-11.5 | -1.2238 | 0.01142 | -0.0089 | -107.1629
-11 | -1.1723 | 0.01082 | -0.0084 | -108.3457
-10.5 | -1.1199 | 0.01025 | -0.008 | -109.2585
-10 | -1.0663 | 0.00979 | -0.0078 | -108.9173
-9.5 | -1.0118 | 0.00937 | -0.0076 | -107.9829
-8.5 | -0.9011 | 0.00864 | -0.0077 | -104.294
-8 | -0.8455 | 0.00824 | -0.0077 | -102.6092
-7.5 | -0.7892 | 0.00792 | -0.0079 | -99.6465
-7 | -0.7324 | 0.00765 | -0.0081 | -95.7386
-6.5 | -0.6756 | 0.00734 | -0.0083 | -92.0436
-6 | -0.6182 | 0.0071 | -0.0087 | -87.0704
-5.5 | -0.5608 | 0.00685 | -0.009 | -81.8686
-5 | -0.5031 | 0.00663 | -0.0094 | -75.8824
-4.5 | -0.4452 | 0.00642 | -0.0098 | -69.3458
-4 | -0.3872 | 0.0062 | -0.0102 | -62.4516
-3 | -0.2717 | 0.0056 | -0.0111 | -48.5179
-2.5 | -0.2139 | 0.00526 | -0.0116 | -40.6654
-2 | -0.1562 | 0.00488 | -0.0121 | -32.0082
-1 | -0.0408 | 0.00407 | -0.0132 | -10.0246
-0.5 | 0.0183 | 0.00401 | -0.0138 | 4.5636
0 | 0.0773 | 0.00396 | -0.0145 | 19.5202
0.5 | 0.1362 | 0.00396 | -0.0151 | 34.3939
1 | 0.195 | 0.00403 | -0.0157 | 48.3871
1.5 | 0.2538 | 0.00413 | -0.0163 | 61.4528
2 | 0.3122 | 0.0043 | -0.0169 | 72.6047
2.5 | 0.3686 | 0.00486 | -0.0173 | 75.8436
3 | 0.4255 | 0.0053 | -0.0178 | 80.283
3.5 | 0.4821 | 0.00576 | -0.0181 | 83.6979
4 | 0.5388 | 0.00615 | -0.0185 | 87.6098
4.5 | 0.5954 | 0.00654 | -0.0188 | 91.0398
5 | 0.6519 | 0.00689 | -0.019 | 94.6154
5.5 | 0.7087 | 0.00717 | -0.0193 | 98.8424
6 | 0.7653 | 0.00744 | -0.0196 | 102.8629
6.5 | 0.8218 | 0.00771 | -0.0198 | 106.5888
7 | 0.8776 | 0.00804 | -0.0199 | 109.1542
7.5 | 0.9334 | 0.00833 | -0.0201 | 112.0528
8 | 0.9882 | 0.00871 | -0.0201 | 113.4558
8.5 | 1.0431 | 0.00905 | -0.0201 | 115.2597
9 | 1.0968 | 0.00948 | -0.0199 | 115.6962
9.5 | 1.15 | 0.00991 | -0.0196 | 116.0444
10 | 1.2027 | 0.01032 | -0.0193 | 116.5407
10.5 | 1.2539 | 0.01082 | -0.0187 | 115.8872
11 | 1.3029 | 0.01138 | -0.0178 | 114.4903
11.5 | 1.3482 | 0.01179 | -0.0161 | 114.3511
12 | 1.3984 | 0.01239 | -0.0156 | 112.8652
12.5 | 1.4446 | 0.01307 | -0.0144 | 110.5279
13 | 1.4874 | 0.01388 | -0.0127 | 107.1614
13.5 | 1.5261 | 0.01477 | -0.0105 | 103.3243
14 | 1.5526 | 0.01573 | -0.0061 | 98.7031
14.5 | 1.5736 | 0.01679 | -0.0015 | 93.7225
15 | 1.5974 | 0.01809 | 0.002 | 88.3029
15.5 | 1.6205 | 0.01967 | 0.005 | 82.3843
16 | 1.6418 | 0.02156 | 0.0077 | 76.1503
16.5 | 1.6594 | 0.02388 | 0.0101 | 69.4891
17 | 1.6755 | 0.02652 | 0.0121 | 63.1787
17.5 | 1.6909 | 0.0294 | 0.0136 | 57.5136
18 | 1.6957 | 0.03338 | 0.0149 | 50.7999
18.5 | 1.698 | 0.03788 | 0.0157 | 44.8258
19 | 1.7027 | 0.04256 | 0.0156 | 40.007
19.5 | 1.7051 | 0.0478 | 0.015 | 35.6715
20 | 1.7052 | 0.05366 | 0.0137 | 31.7779

## 101. Re 8M Mach 0.25 (1)
BIGFOIL.COM POLAR EXPORT
NACA63-113 a=0.5
NACA63-113 a=0.5 |  |  |  | Cl Max: | 1.088 | at alpha= | 10.5 | deg
JavaFoil+Calcfoil stall+Eppler ext transition |  |  |  | L/D Max: | 102.706 | at alpha= | 7.5 | deg
Re: | 8000000 |  |  | Cd Min: | 0.00506 | at alpha= | -0.5 | deg
Mach: | 0.25 |  |  | Cl=0 at alpha= | -0.64516 | deg
|  |  |  | @ Cl=0.1, Cd= | 0.0050732
|  |  |  | @ Cl=0.4, Cd= | 0.0055185
|  |  |  | @ Cl=0.6, Cd= | 0.11708
alpha (deg) | Cl | Cd | Cm | Cl/Cd
-16 | -0.484 | 0.124 | 0.001 | -3.905
-15.5 | -0.541 | 0.117 | 0.001 | -4.625
-15 | -0.594 | 0.10745 | 0.001 | -5.53
-14.5 | -0.643 | 0.09982 | 0.001 | -6.444
-14 | -0.691 | 0.08916 | 0 | -7.745
-13.5 | -0.735 | 0.07865 | 0 | -9.342
-13 | -0.824 | 0.04159 | 0 | -19.811
-12.5 | -0.893 | 0.02432 | -0.001 | -36.724
-12 | -0.932 | 0.01873 | -0.001 | -49.747
-11.5 | -0.957 | 0.0157 | -0.002 | -60.963
-11 | -0.966 | 0.01386 | -0.002 | -69.724
-10.5 | -0.964 | 0.01246 | -0.003 | -77.371
-10 | -0.954 | 0.01155 | -0.003 | -82.558
-9.5 | -0.938 | 0.01073 | -0.004 | -87.392
-9 | -0.909 | 0.0103 | -0.004 | -88.186
-8.5 | -0.874 | 0.00977 | -0.005 | -89.52
-8 | -0.835 | 0.00926 | -0.005 | -90.218
-7.5 | -0.792 | 0.00894 | -0.006 | -88.602
-7 | -0.745 | 0.00851 | -0.006 | -87.541
-6.5 | -0.695 | 0.00845 | -0.007 | -82.164
-6 | -0.642 | 0.00794 | -0.007 | -80.802
-5.5 | -0.587 | 0.00768 | -0.008 | -76.384
-5 | -0.53 | 0.00745 | -0.008 | -71.122
-4.5 | -0.472 | 0.00729 | -0.009 | -64.714
-4 | -0.412 | 0.00704 | -0.009 | -58.523
-3.5 | -0.352 | 0.00649 | -0.01 | -54.221
-3 | -0.291 | 0.00592 | -0.01 | -49.154
-2.5 | -0.229 | 0.00558 | -0.011 | -41.089
-2 | -0.168 | 0.00535 | -0.011 | -31.365
-1.5 | -0.106 | 0.00515 | -0.012 | -20.561
-1 | -0.044 | 0.00509 | -0.012 | -8.65
-0.5 | 0.018 | 0.00506 | -0.013 | 3.55
0 | 0.08 | 0.00507 | -0.013 | 15.775
0.5 | 0.142 | 0.00508 | -0.014 | 27.968
1 | 0.204 | 0.00512 | -0.014 | 39.812
1.5 | 0.266 | 0.00518 | -0.015 | 51.312
2 | 0.328 | 0.00528 | -0.016 | 62.084
2.5 | 0.389 | 0.00545 | -0.016 | 71.365
3 | 0.45 | 0.00583 | -0.017 | 77.261
3.5 | 0.511 | 0.00613 | -0.017 | 83.36
4 | 0.571 | 0.00678 | -0.018 | 84.231
4.5 | 0.631 | 0.00728 | -0.018 | 86.608
5 | 0.689 | 0.00803 | -0.019 | 85.764
5.5 | 0.745 | 0.00842 | -0.019 | 88.501
6 | 0.8 | 0.00875 | -0.02 | 91.453
6.5 | 0.853 | 0.0091 | -0.02 | 93.734
7 | 0.902 | 0.00916 | -0.021 | 98.516
7.5 | 0.949 | 0.00924 | -0.021 | 102.706
8 | 0.991 | 0.01026 | -0.022 | 96.619
8.5 | 1.025 | 0.01079 | -0.022 | 94.943
9 | 1.052 | 0.01137 | -0.023 | 92.469
9.5 | 1.072 | 0.01201 | -0.023 | 89.227
10 | 1.084 | 0.01285 | -0.023 | 84.306
10.5 | 1.088 | 0.01376 | -0.024 | 79.013
11 | 1.083 | 0.0149 | -0.024 | 72.661
11.5 | 1.069 | 0.01616 | -0.024 | 66.171
12 | 1.045 | 0.01804 | -0.025 | 57.904
12.5 | 1.011 | 0.02036 | -0.025 | 49.677
13 | 0.962 | 0.02498 | -0.025 | 38.531
13.5 | 0.885 | 0.03873 | -0.024 | 22.856
14 | 0.819 | 0.05006 | -0.023 | 16.365
14.5 | 0.713 | 0.09147 | -0.018 | 7.8
15 | 0.65 | 0.10865 | -0.015 | 5.982
15.5 | 0.592 | 0.11708 | -0.015 | 5.053

## 102. Re 8M Mach 0.25 (2)
BIGFOIL.COM POLAR EXPORT
NACA63-113 a=0.5
NACA63-113 a=0.5 |  |  |  | Cl Max: | 1.6092 | at alpha= | 16 | deg
XFOIL ncrit=9 |  |  |  | L/D Max: | 114.068 | at alpha= | 9 | deg
Re: | 8000000 |  |  | Cd Min: | 0.14344 | at alpha= | -20 | deg
Mach: | 0.25 |  |  | Cl=0 at alpha= | -0.65574 | deg
|  |  |  | @ Cl=0.1, Cd= | 0.0039767
|  |  |  | @ Cl=0.4, Cd= | 0.0049965
|  |  |  | @ Cl=0.6, Cd= | 0.0066016
alpha (deg) | Cl | Cd | Cm | Cl/Cd
-20 | -1.1681 | 0.14344 | 0.0171 | -8.1435
-19.5 | -1.3279 | 0.10501 | -0.0111 | -12.6455
-19 | -1.4063 | 0.08338 | -0.0264 | -16.8662
-18.5 | -1.4378 | 0.07054 | -0.0345 | -20.3828
-18 | -1.4773 | 0.05779 | -0.0421 | -25.5632
-17.5 | -1.4879 | 0.04962 | -0.0457 | -29.9859
-17 | -1.5078 | 0.04134 | -0.0485 | -36.4731
-16.5 | -1.5211 | 0.03455 | -0.0495 | -44.026
-16 | -1.5219 | 0.02951 | -0.0487 | -51.5723
-15.5 | -1.5127 | 0.02576 | -0.0468 | -58.7228
-15 | -1.5045 | 0.02243 | -0.0437 | -67.0753
-14.5 | -1.4865 | 0.02016 | -0.0399 | -73.7351
-14 | -1.4807 | 0.0179 | -0.0336 | -82.7207
-13.5 | -1.4638 | 0.01657 | -0.0268 | -88.3404
-13 | -1.4241 | 0.01538 | -0.0233 | -92.5943
-12.5 | -1.3777 | 0.01437 | -0.0206 | -95.8733
-12 | -1.3278 | 0.01346 | -0.0185 | -98.6478
-11.5 | -1.2755 | 0.01265 | -0.0167 | -100.83
-11 | -1.2211 | 0.01195 | -0.0152 | -102.1841
-10.5 | -1.1657 | 0.0113 | -0.0139 | -103.1593
-10 | -1.1109 | 0.01053 | -0.0127 | -105.4986
-9.5 | -1.0541 | 0.00995 | -0.0118 | -105.9397
-9 | -0.9962 | 0.00946 | -0.0112 | -105.3066
-8.5 | -0.9377 | 0.00903 | -0.0107 | -103.8427
-8 | -0.8788 | 0.00862 | -0.0103 | -101.949
-7.5 | -0.82 | 0.00819 | -0.01 | -100.1221
-7 | -0.7605 | 0.00786 | -0.0099 | -96.7557
-6.5 | -0.7008 | 0.00755 | -0.0099 | -92.8212
-6 | -0.6411 | 0.00724 | -0.0099 | -88.5497
-5.5 | -0.581 | 0.00698 | -0.01 | -83.2378
-5 | -0.5209 | 0.00675 | -0.0103 | -77.1704
-4.5 | -0.4607 | 0.00651 | -0.0105 | -70.768
-4 | -0.4004 | 0.00629 | -0.0109 | -63.6566
-3.5 | -0.3404 | 0.00603 | -0.0112 | -56.4511
-3 | -0.2807 | 0.00568 | -0.0116 | -49.419
-2.5 | -0.2208 | 0.00533 | -0.012 | -41.4259
-2 | -0.1613 | 0.00491 | -0.0125 | -32.8513
-1 | -0.042 | 0.00409 | -0.0137 | -10.2689
-0.5 | 0.019 | 0.00403 | -0.0143 | 4.7146
0 | 0.0799 | 0.00398 | -0.0149 | 20.0754
0.5 | 0.141 | 0.00397 | -0.0156 | 35.5164
1 | 0.2018 | 0.00405 | -0.0162 | 49.8272
1.5 | 0.2626 | 0.00414 | -0.0168 | 63.43
2 | 0.3229 | 0.00432 | -0.0173 | 74.7454
3.5 | 0.4984 | 0.00586 | -0.0184 | 85.0512
4 | 0.5569 | 0.0063 | -0.0187 | 88.3968
4.5 | 0.6155 | 0.00671 | -0.0189 | 91.7288
5 | 0.6744 | 0.00704 | -0.019 | 95.7955
5.5 | 0.7335 | 0.00733 | -0.0191 | 100.0682
6 | 0.7925 | 0.00763 | -0.0192 | 103.8663
6.5 | 0.8512 | 0.00795 | -0.0191 | 107.0692
7 | 0.9098 | 0.00827 | -0.019 | 110.0121
7.5 | 0.9675 | 0.00867 | -0.0187 | 111.5917
8 | 1.0254 | 0.00904 | -0.0183 | 113.4292
8.5 | 1.0822 | 0.00949 | -0.0178 | 114.0358
9 | 1.1384 | 0.00998 | -0.0171 | 114.0681
9.5 | 1.194 | 0.01048 | -0.0162 | 113.9313
10 | 1.2477 | 0.01107 | -0.015 | 112.71
10.5 | 1.2997 | 0.01174 | -0.0134 | 110.707
11 | 1.3504 | 0.01234 | -0.0116 | 109.4327
12 | 1.4422 | 0.01387 | -0.0064 | 103.9798
12.5 | 1.4778 | 0.015 | -0.0023 | 98.52
13 | 1.4978 | 0.01615 | 0.0039 | 92.743
13.5 | 1.5234 | 0.01756 | 0.0083 | 86.754
14 | 1.5454 | 0.01951 | 0.0124 | 79.2107
14.5 | 1.5673 | 0.02175 | 0.0158 | 72.0598
15 | 1.5868 | 0.02438 | 0.0187 | 65.0861
15.5 | 1.5998 | 0.02775 | 0.0213 | 57.6505
16 | 1.6092 | 0.03168 | 0.0233 | 50.7955
16.5 | 1.6082 | 0.0368 | 0.0245 | 43.7011
17 | 1.5995 | 0.04316 | 0.0246 | 37.0598
17.5 | 1.5999 | 0.04923 | 0.0239 | 32.4985
18 | 1.5869 | 0.05729 | 0.0217 | 27.6994
18.5 | 1.5638 | 0.0673 | 0.0177 | 23.2363
19 | 1.5329 | 0.07923 | 0.0117 | 19.3475
19.5 | 1.5024 | 0.09203 | 0.0044 | 16.3251
20 | 1.4554 | 0.10834 | -0.0059 | 13.4336

## 103. Re 8M Mach 0.50 (1)
BIGFOIL.COM POLAR EXPORT
NACA63-113 a=0.5
NACA63-113 a=0.5 |  |  |  | Cl Max: | 1.123 | at alpha= | 20 | deg
JavaFoil+Calcfoil stall+Eppler ext transition |  |  |  | L/D Max: | 90.337 | at alpha= | 5.5 | deg
Re: | 8000000 |  |  | Cd Min: | 0.00519 | at alpha= | 0.5 | deg
Mach: | 0.5 |  |  | Cl=0 at alpha= | -0.64493 | deg
|  |  |  | @ Cl=0.1, Cd= | 0.0051984
|  |  |  | @ Cl=0.4, Cd= | 0.0056674
|  |  |  | @ Cl=0.6, Cd= | 0.0071718
alpha (deg) | Cl | Cd | Cm | Cl/Cd
-20 | -1.064 | 0.15172 | 0.004 | -7.011
-19.5 | -1.046 | 0.14442 | 0.004 | -7.24
-19 | -1.017 | 0.13858 | 0.004 | -7.338
-18.5 | -0.984 | 0.13725 | 0.003 | -7.172
-18 | -0.954 | 0.13423 | 0.003 | -7.11
-17.5 | -0.927 | 0.12984 | 0.002 | -7.143
-17 | -0.905 | 0.12517 | 0.002 | -7.232
-16.5 | -0.875 | 0.12093 | 0.002 | -7.235
-16 | -0.845 | 0.11636 | 0.002 | -7.259
-15.5 | -0.818 | 0.11365 | 0.001 | -7.194
-15 | -0.794 | 0.10912 | 0.001 | -7.28
-14.5 | -0.766 | 0.10332 | 0.001 | -7.414
-14 | -0.738 | 0.09589 | 0 | -7.694
-13.5 | -0.713 | 0.08746 | 0 | -8.149
-13 | -0.681 | 0.0967 | 0 | -7.038
-12.5 | -0.653 | 0.08933 | 0 | -7.315
-12 | -0.629 | 0.07936 | -0.001 | -7.925
-11.5 | -0.613 | 0.06514 | -0.001 | -9.408
-11 | -0.67 | 0.02018 | -0.002 | -33.217
-10.5 | -0.543 | 0.07513 | -0.001 | -7.225
-10 | -0.518 | 0.0649 | -0.002 | -7.976
-9.5 | -0.563 | 0.02156 | -0.004 | -26.119
-9 | -0.555 | 0.01429 | -0.004 | -38.873
-8.5 | -0.433 | 0.05887 | -0.002 | -7.354
-8 | -0.489 | 0.01356 | -0.006 | -36.084
-7.5 | -0.717 | 0.01169 | -0.006 | -61.342
-7 | -0.751 | 0.01037 | -0.007 | -72.445
-6.5 | -0.731 | 0.00956 | -0.007 | -76.477
-6 | -0.692 | 0.00901 | -0.008 | -76.789
-5.5 | -0.642 | 0.00853 | -0.009 | -75.218
-5 | -0.585 | 0.00814 | -0.009 | -71.84
-4.5 | -0.523 | 0.00782 | -0.01 | -66.875
-4 | -0.458 | 0.00752 | -0.01 | -60.907
-3.5 | -0.392 | 0.00729 | -0.011 | -53.785
-3 | -0.324 | 0.0065 | -0.011 | -49.874
-2.5 | -0.256 | 0.00586 | -0.012 | -43.749
-2 | -0.187 | 0.00558 | -0.013 | -33.592
-1.5 | -0.118 | 0.00531 | -0.013 | -22.312
-1 | -0.049 | 0.00524 | -0.014 | -9.385
-0.5 | 0.02 | 0.00521 | -0.014 | 3.859
0 | 0.089 | 0.0052 | -0.015 | 17.219
0.5 | 0.159 | 0.00519 | -0.016 | 30.596
1 | 0.228 | 0.00527 | -0.016 | 43.263
1.5 | 0.297 | 0.00536 | -0.017 | 55.351
2 | 0.366 | 0.00549 | -0.017 | 66.67
2.5 | 0.435 | 0.00585 | -0.018 | 74.321
3 | 0.503 | 0.00622 | -0.019 | 80.759
3.5 | 0.57 | 0.00674 | -0.019 | 84.551
4 | 0.636 | 0.00769 | -0.02 | 82.736
4.5 | 0.701 | 0.00868 | -0.02 | 80.768
5 | 0.763 | 0.00917 | -0.021 | 83.189
5.5 | 0.819 | 0.00906 | -0.021 | 90.337
6 | 0.868 | 0.01008 | -0.022 | 86.127
6.5 | 0.908 | 0.01079 | -0.022 | 84.136
7 | 0.934 | 0.01161 | -0.023 | 80.459
7.5 | 0.937 | 0.01258 | -0.023 | 74.494
8 | 0.887 | 0.01404 | -0.024 | 63.159
8.5 | 0.601 | 0.01602 | -0.024 | 37.526
9 | 0.53 | 0.05877 | -0.014 | 9.022
9.5 | 0.664 | 0.01714 | -0.025 | 38.742
10 | 0.687 | 0.02042 | -0.025 | 33.638
10.5 | 0.614 | 0.06783 | -0.016 | 9.053
11 | 0.636 | 0.0785 | -0.014 | 8.103
11.5 | 0.773 | 0.02485 | -0.026 | 31.127
12 | 0.745 | 0.05023 | -0.023 | 14.826
12.5 | 0.721 | 0.08538 | -0.017 | 8.448
13 | 0.747 | 0.094 | -0.017 | 7.944
13.5 | 0.778 | 0.08798 | -0.018 | 8.846
14 | 0.8 | 0.09842 | -0.017 | 8.133
14.5 | 0.83 | 0.10334 | -0.019 | 8.031
15 | 0.856 | 0.11305 | -0.019 | 7.571
15.5 | 0.878 | 0.11125 | -0.018 | 7.893
16 | 0.91 | 0.11566 | -0.02 | 7.864
16.5 | 0.944 | 0.11579 | -0.022 | 8.155
17 | 0.963 | 0.13185 | -0.021 | 7.306
17.5 | 0.986 | 0.12973 | -0.02 | 7.598
18 | 1.018 | 0.13221 | -0.022 | 7.697
18.5 | 1.055 | 0.13058 | -0.024 | 8.078
19 | 1.082 | 0.13676 | -0.024 | 7.913
19.5 | 1.092 | 0.1453 | -0.022 | 7.519
20 | 1.123 | 0.14904 | -0.023 | 7.533

## 104. Re 8M Mach 0.50 (2)
BIGFOIL.COM POLAR EXPORT
NACA63-113 a=0.5
NACA63-113 a=0.5 |  |  |  | Cl Max: | 1.1961 | at alpha= | 8.5 | deg
XFOIL ncrit=9 |  |  |  | L/D Max: | 108.452 | at alpha= | 7 | deg
Re: | 8000000 |  |  | Cd Min: | 0.11434 | at alpha= | -13 | deg
Mach: | 0.5 |  |  | Cl=0 at alpha= | -0.65977 | deg
|  |  |  | @ Cl=0.1, Cd= | 0.00405
|  |  |  | @ Cl=0.4, Cd= | 0.0047106
|  |  |  | @ Cl=0.6, Cd= | 0.0066199
alpha (deg) | Cl | Cd | Cm | Cl/Cd
-13 | -0.751 | 0.11434 | -0.0014 | -6.5681
-12.5 | -0.7728 | 0.09996 | -0.0113 | -7.7311
-12 | -0.7906 | 0.08677 | -0.0201 | -9.1114
-11.5 | -0.8088 | 0.07312 | -0.0289 | -11.0613
-11 | -0.8285 | 0.0603 | -0.0385 | -13.7396
-10.5 | -0.8591 | 0.04846 | -0.0469 | -17.728
-10 | -0.8875 | 0.03883 | -0.052 | -22.856
-9.5 | -0.921 | 0.03059 | -0.0534 | -30.1079
-9 | -0.9519 | 0.02418 | -0.05 | -39.3672
-8.5 | -0.9857 | 0.01934 | -0.0404 | -50.9669
-8 | -0.9896 | 0.0139 | -0.0319 | -71.1942
-7.5 | -0.951 | 0.01082 | -0.0256 | -87.8928
-7 | -0.8882 | 0.0094 | -0.0217 | -94.4894
-6.5 | -0.8177 | 0.00864 | -0.0192 | -94.6412
-6 | -0.7459 | 0.0081 | -0.0175 | -92.0864
-5.5 | -0.6741 | 0.00766 | -0.0162 | -88.0026
-5 | -0.6025 | 0.00731 | -0.0153 | -82.4213
-4.5 | -0.5314 | 0.00697 | -0.0146 | -76.241
-4 | -0.4605 | 0.00668 | -0.0143 | -68.9371
-3.5 | -0.3901 | 0.00643 | -0.0142 | -60.6687
-3 | -0.3207 | 0.00607 | -0.0142 | -52.8336
-2.5 | -0.2519 | 0.00566 | -0.0143 | -44.5053
-2 | -0.1838 | 0.00516 | -0.0146 | -35.6202
-1.5 | -0.1158 | 0.00465 | -0.0151 | -24.9032
-1 | -0.0477 | 0.00418 | -0.0156 | -11.4115
-0.5 | 0.0224 | 0.00411 | -0.0163 | 5.4501
0 | 0.0923 | 0.00405 | -0.017 | 22.7901
0.5 | 0.1625 | 0.00405 | -0.0176 | 40.1235
1 | 0.2325 | 0.00413 | -0.0183 | 56.2954
1.5 | 0.3024 | 0.00424 | -0.0189 | 71.3208
2 | 0.372 | 0.00443 | -0.0194 | 83.9729
3 | 0.5047 | 0.00576 | -0.0196 | 87.6215
3.5 | 0.5713 | 0.00637 | -0.0194 | 89.686
4 | 0.6379 | 0.00695 | -0.019 | 91.7842
4.5 | 0.7062 | 0.00737 | -0.0184 | 95.8209
5 | 0.7754 | 0.00774 | -0.0177 | 100.1809
5.5 | 0.8449 | 0.00813 | -0.0167 | 103.9237
6 | 0.9141 | 0.00858 | -0.0153 | 106.5385
6.5 | 0.9828 | 0.0091 | -0.0135 | 108
7 | 1.0509 | 0.00969 | -0.0111 | 108.452
7.5 | 1.1165 | 0.01045 | -0.0078 | 106.8421
8 | 1.1725 | 0.01167 | -0.0029 | 100.4713
8.5 | 1.1961 | 0.01376 | 0.0061 | 86.9259
9 | 1.1792 | 0.01714 | 0.0172 | 68.7981
9.5 | 1.1594 | 0.02227 | 0.0249 | 52.0611
10 | 1.1363 | 0.02824 | 0.0301 | 40.2373
11 | 1.0696 | 0.04612 | 0.0285 | 23.1917
11.5 | 1.0362 | 0.05709 | 0.0235 | 18.1503
12 | 1.0042 | 0.06962 | 0.016 | 14.424
12.5 | 0.9763 | 0.0834 | 0.0066 | 11.7062
13 | 0.9547 | 0.09778 | -0.0032 | 9.7638
13.5 | 0.9373 | 0.11193 | -0.0121 | 8.374

## 105. Re 10M Mach 0.00 (1)
BIGFOIL.COM POLAR EXPORT
NACA63-113 a=0.5
NACA63-113 a=0.5 |  |  |  | Cl Max: | 1.156 | at alpha= | 12 | deg
JavaFoil+Calcfoil stall+Eppler ext transition |  |  |  | L/D Max: | 114.5 | at alpha= | 9 | deg
Re: | 10000000 |  |  | Cd Min: | 0.005 | at alpha= | -0.5 | deg
Mach: | 0 |  |  | Cl=0 at alpha= | -0.64167 | deg
|  |  |  | @ Cl=0.1, Cd= | 0.0050037
|  |  |  | @ Cl=0.4, Cd= | 0.0056636
|  |  |  | @ Cl=0.6, Cd= | 0.0069325
alpha (deg) | Cl | Cd | Cm | Cl/Cd
-17.5 | -0.779 | 0.11861 | 0.002 | -6.567
-17 | -0.805 | 0.10704 | 0.002 | -7.517
-16.5 | -0.854 | 0.07589 | 0.002 | -11.258
-16 | -0.89 | 0.06102 | 0.002 | -14.579
-15.5 | -0.932 | 0.04394 | 0.002 | -21.213
-15 | -0.973 | 0.0309 | 0.001 | -31.492
-14.5 | -1.001 | 0.02462 | 0.001 | -40.647
-14 | -1.021 | 0.02073 | 0.001 | -49.227
-13.5 | -1.035 | 0.01815 | 0 | -57.035
-13 | -1.043 | 0.01624 | 0 | -64.223
-12.5 | -1.048 | 0.01445 | -0.001 | -72.538
-12 | -1.048 | 0.01302 | -0.001 | -80.529
-11.5 | -1.041 | 0.01209 | -0.002 | -86.145
-11 | -1.028 | 0.01088 | -0.002 | -94.454
-10.5 | -1.008 | 0.01071 | -0.003 | -94.114
-10 | -0.978 | 0.01009 | -0.003 | -96.917
-9.5 | -0.944 | 0.00962 | -0.003 | -98.211
-9 | -0.907 | 0.00927 | -0.004 | -97.86
-8.5 | -0.867 | 0.00896 | -0.004 | -96.762
-8 | -0.823 | 0.00857 | -0.005 | -96.07
-7.5 | -0.777 | 0.00823 | -0.005 | -94.409
-7 | -0.728 | 0.00797 | -0.006 | -91.394
-6.5 | -0.677 | 0.00777 | -0.006 | -87.21
-6 | -0.625 | 0.00752 | -0.007 | -83.03
-5.5 | -0.57 | 0.0073 | -0.007 | -78.063
-5 | -0.514 | 0.00709 | -0.008 | -72.526
-4.5 | -0.457 | 0.00694 | -0.008 | -65.953
-4 | -0.399 | 0.00674 | -0.009 | -59.251
-3.5 | -0.341 | 0.00626 | -0.009 | -54.43
-3 | -0.282 | 0.006 | -0.01 | -46.941
-2.5 | -0.222 | 0.00558 | -0.01 | -39.816
-2 | -0.163 | 0.00538 | -0.011 | -30.199
-1.5 | -0.103 | 0.00523 | -0.011 | -19.626
-1 | -0.043 | 0.00505 | -0.012 | -8.443
-0.5 | 0.017 | 0.005 | -0.012 | 3.481
0 | 0.078 | 0.005 | -0.013 | 15.492
0.5 | 0.138 | 0.00501 | -0.014 | 27.488
1 | 0.197 | 0.00507 | -0.014 | 38.91
1.5 | 0.257 | 0.00516 | -0.015 | 49.902
2 | 0.317 | 0.0053 | -0.015 | 59.799
2.5 | 0.377 | 0.00557 | -0.016 | 67.662
3 | 0.436 | 0.00581 | -0.016 | 75.027
3.5 | 0.495 | 0.00615 | -0.017 | 80.451
4 | 0.554 | 0.00665 | -0.017 | 83.262
4.5 | 0.611 | 0.007 | -0.018 | 87.315
5 | 0.668 | 0.00763 | -0.018 | 87.516
5.5 | 0.724 | 0.00789 | -0.019 | 91.766
6 | 0.778 | 0.00817 | -0.019 | 95.225
6.5 | 0.831 | 0.00845 | -0.02 | 98.238
7 | 0.881 | 0.00879 | -0.02 | 100.32
7.5 | 0.93 | 0.00881 | -0.021 | 105.517
8 | 0.975 | 0.00915 | -0.021 | 106.55
8.5 | 1.016 | 0.00916 | -0.022 | 110.974
9 | 1.052 | 0.00919 | -0.022 | 114.5
9.5 | 1.082 | 0.01065 | -0.022 | 101.601
10 | 1.107 | 0.0112 | -0.023 | 98.856
10.5 | 1.127 | 0.01185 | -0.023 | 95.076
11 | 1.142 | 0.01255 | -0.024 | 90.997
11.5 | 1.151 | 0.01337 | -0.024 | 86.092
12 | 1.156 | 0.01424 | -0.024 | 81.155
12.5 | 1.155 | 0.01539 | -0.025 | 75.07
13 | 1.149 | 0.01668 | -0.025 | 68.914
13.5 | 1.138 | 0.01834 | -0.025 | 62.063
14 | 1.123 | 0.02015 | -0.026 | 55.767
14.5 | 1.101 | 0.02332 | -0.026 | 47.216
15 | 1.079 | 0.02569 | -0.026 | 42.002
15.5 | 1.045 | 0.03177 | -0.026 | 32.889
16 | 1.012 | 0.03782 | -0.026 | 26.76
16.5 | 0.956 | 0.05628 | -0.025 | 16.986
17 | 0.901 | 0.07963 | -0.023 | 11.314

## 106. Re 10M Mach 0.00 (2)
BIGFOIL.COM POLAR EXPORT
NACA63-113 a=0.5
NACA63-113 a=0.5 |  |  |  | Cl Max: | 1.7615 | at alpha= | 20 | deg
XFOIL ncrit=9 |  |  |  | L/D Max: | 121.943 | at alpha= | 10 | deg
Re: | 10000000 |  |  | Cd Min: | 0.04413 | at alpha= | 20 | deg
Mach: | 0 |  |  | Cl=0 at alpha= | -0.65582 | deg
|  |  |  | @ Cl=0.1, Cd= | 0.003926
|  |  |  | @ Cl=0.4, Cd= | 0.0051494
|  |  |  | @ Cl=0.6, Cd= | 0.0064198
alpha (deg) | Cl | Cd | Cm | Cl/Cd
-20 | -1.7338 | 0.03548 | -0.0367 | -48.867
-19.5 | -1.7288 | 0.03142 | -0.0365 | -55.0223
-19 | -1.72 | 0.02799 | -0.0356 | -61.4505
-18.5 | -1.7072 | 0.02514 | -0.0342 | -67.9077
-18 | -1.691 | 0.02282 | -0.0324 | -74.1017
-17.5 | -1.6741 | 0.02077 | -0.0299 | -80.6018
-17 | -1.6544 | 0.01918 | -0.027 | -86.2565
-16.5 | -1.635 | 0.01786 | -0.0233 | -91.5454
-16 | -1.619 | 0.01685 | -0.018 | -96.0831
-15.5 | -1.5851 | 0.01597 | -0.0155 | -99.2549
-14.5 | -1.5089 | 0.0142 | -0.0113 | -106.2606
-14 | -1.4661 | 0.01348 | -0.0098 | -108.7611
-13.5 | -1.4201 | 0.01281 | -0.0089 | -110.8587
-13 | -1.372 | 0.0122 | -0.0081 | -112.459
-12.5 | -1.3222 | 0.01166 | -0.0076 | -113.3962
-12 | -1.2713 | 0.01117 | -0.0073 | -113.8138
-11.5 | -1.2196 | 0.0107 | -0.007 | -113.9813
-11 | -1.167 | 0.01027 | -0.0069 | -113.6319
-10.5 | -1.1147 | 0.00974 | -0.0066 | -114.4456
-10 | -1.0614 | 0.00929 | -0.0066 | -114.2519
-9.5 | -1.0072 | 0.0089 | -0.0066 | -113.1685
-9 | -0.9523 | 0.00855 | -0.0067 | -111.3801
-8.5 | -0.8969 | 0.00825 | -0.0069 | -108.7152
-8 | -0.8415 | 0.0079 | -0.007 | -106.519
-7.5 | -0.7856 | 0.00759 | -0.0073 | -103.5046
-7 | -0.729 | 0.00734 | -0.0076 | -99.3188
-6.5 | -0.6725 | 0.00705 | -0.0079 | -95.3901
-6 | -0.6155 | 0.00683 | -0.0083 | -90.1171
-5.5 | -0.5584 | 0.0066 | -0.0087 | -84.6061
-5 | -0.5009 | 0.0064 | -0.0091 | -78.2656
-4.5 | -0.4433 | 0.0062 | -0.0095 | -71.5
-4 | -0.3856 | 0.00601 | -0.01 | -64.1597
-3.5 | -0.328 | 0.00577 | -0.0104 | -56.8458
-3 | -0.2704 | 0.00548 | -0.0109 | -49.3431
-2.5 | -0.2127 | 0.00521 | -0.0114 | -40.8253
-2 | -0.1552 | 0.00485 | -0.012 | -32
-1.5 | -0.0975 | 0.00454 | -0.0125 | -21.4758
-1 | -0.0402 | 0.00409 | -0.0131 | -9.8289
-0.5 | 0.0182 | 0.00397 | -0.0138 | 4.5844
0 | 0.0768 | 0.00393 | -0.0144 | 19.542
0.5 | 0.1354 | 0.00392 | -0.015 | 34.5408
1 | 0.1938 | 0.004 | -0.0156 | 48.45
1.5 | 0.2522 | 0.0041 | -0.0162 | 61.5122
2 | 0.3096 | 0.00443 | -0.0168 | 69.8871
2.5 | 0.3659 | 0.00494 | -0.0172 | 74.0688
3 | 0.4229 | 0.00529 | -0.0177 | 79.9433
3.5 | 0.4795 | 0.00568 | -0.0181 | 84.419
4 | 0.5362 | 0.00602 | -0.0185 | 89.0698
4.5 | 0.5925 | 0.00638 | -0.0189 | 92.8683
5 | 0.6491 | 0.00668 | -0.0192 | 97.1707
5.5 | 0.7057 | 0.00692 | -0.0195 | 101.9798
6 | 0.7621 | 0.00718 | -0.0199 | 106.1421
6.5 | 0.8183 | 0.00742 | -0.0202 | 110.283
7 | 0.8741 | 0.00771 | -0.0204 | 113.3722
7.5 | 0.9295 | 0.00801 | -0.0206 | 116.0424
8 | 0.9844 | 0.00833 | -0.0207 | 118.1753
8.5 | 1.039 | 0.00865 | -0.0208 | 120.1156
9 | 1.0925 | 0.00907 | -0.0208 | 120.452
9.5 | 1.146 | 0.00943 | -0.0207 | 121.527
10 | 1.1987 | 0.00983 | -0.0206 | 121.943
10.5 | 1.2499 | 0.01031 | -0.0202 | 121.2318
11 | 1.3002 | 0.01082 | -0.0197 | 120.1664
11.5 | 1.3499 | 0.01124 | -0.0191 | 120.0979
12 | 1.3946 | 0.01161 | -0.0175 | 120.1206
12.5 | 1.4434 | 0.01224 | -0.0171 | 117.9248
13 | 1.4877 | 0.01299 | -0.0158 | 114.5266
13.5 | 1.5297 | 0.01377 | -0.0142 | 111.0893
14 | 1.5698 | 0.01452 | -0.0124 | 108.1129
14.5 | 1.6029 | 0.0153 | -0.0094 | 104.7647
15 | 1.6216 | 0.01624 | -0.0043 | 99.8522
15.5 | 1.6435 | 0.01747 | -0.0006 | 94.0756
16 | 1.6655 | 0.01895 | 0.0025 | 87.8892
16.5 | 1.6828 | 0.02093 | 0.0055 | 80.4013
17 | 1.7008 | 0.02308 | 0.0078 | 73.6915
17.5 | 1.7198 | 0.02533 | 0.0097 | 67.8958
18 | 1.7281 | 0.0286 | 0.0116 | 60.4231
19 | 1.7492 | 0.03544 | 0.0135 | 49.3567
20 | 1.7615 | 0.04413 | 0.0136 | 39.9162

## 107. Re 10M Mach 0.10 (1)
BIGFOIL.COM POLAR EXPORT
NACA63-113 a=0.5
NACA63-113 a=0.5 |  |  |  | Cl Max: | 1.145 | at alpha= | 12 | deg
JavaFoil+Calcfoil stall+Eppler ext transition |  |  |  | L/D Max: | 110.274 | at alpha= | 8.5 | deg
Re: | 10000000 |  |  | Cd Min: | 0.005 | at alpha= | -0.5 | deg
Mach: | 0.1 |  |  | Cl=0 at alpha= | -0.64167 | deg
|  |  |  | @ Cl=0.1, Cd= | 0.005
|  |  |  | @ Cl=0.4, Cd= | 0.0056554
|  |  |  | @ Cl=0.6, Cd= | 0.0072238
alpha (deg) | Cl | Cd | Cm | Cl/Cd
-17 | -0.756 | 0.11606 | 0.002 | -6.513
-16.5 | -0.783 | 0.1057 | 0.002 | -7.404
-16 | -0.827 | 0.08074 | 0.002 | -10.24
-15.5 | -0.876 | 0.05727 | 0.002 | -15.3
-15 | -0.93 | 0.03669 | 0.001 | -25.346
-14.5 | -0.966 | 0.02759 | 0.001 | -35.019
-14 | -0.99 | 0.0234 | 0.001 | -42.292
-13.5 | -1.012 | 0.01925 | 0 | -52.56
-13 | -1.026 | 0.0168 | 0 | -61.064
-12.5 | -1.034 | 0.01497 | -0.001 | -69.061
-12 | -1.037 | 0.01335 | -0.001 | -77.705
-11.5 | -1.033 | 0.01234 | -0.002 | -83.764
-11 | -1.022 | 0.01151 | -0.002 | -88.743
-10.5 | -1.006 | 0.0109 | -0.003 | -92.276
-10 | -0.977 | 0.01025 | -0.003 | -95.314
-9.5 | -0.945 | 0.00975 | -0.004 | -96.908
-9 | -0.908 | 0.00932 | -0.004 | -97.477
-8.5 | -0.868 | 0.009 | -0.004 | -96.492
-8 | -0.825 | 0.0086 | -0.005 | -95.951
-7.5 | -0.779 | 0.00831 | -0.005 | -93.791
-7 | -0.731 | 0.00804 | -0.006 | -90.88
-6.5 | -0.68 | 0.00779 | -0.006 | -87.33
-6 | -0.627 | 0.00754 | -0.007 | -83.199
-5.5 | -0.573 | 0.00732 | -0.007 | -78.205
-5 | -0.517 | 0.0071 | -0.008 | -72.755
-4.5 | -0.46 | 0.00696 | -0.008 | -66.087
-4 | -0.401 | 0.00676 | -0.009 | -59.414
-3.5 | -0.342 | 0.00631 | -0.009 | -54.278
-3 | -0.283 | 0.00601 | -0.01 | -47.105
-2.5 | -0.223 | 0.00562 | -0.011 | -39.742
-2 | -0.163 | 0.00538 | -0.011 | -30.361
-1.5 | -0.103 | 0.00523 | -0.012 | -19.708
-1 | -0.043 | 0.00505 | -0.012 | -8.491
-0.5 | 0.017 | 0.005 | -0.013 | 3.501
0 | 0.078 | 0.005 | -0.013 | 15.577
0.5 | 0.138 | 0.005 | -0.014 | 27.644
1 | 0.198 | 0.00508 | -0.014 | 39.036
1.5 | 0.259 | 0.00516 | -0.015 | 50.152
2 | 0.319 | 0.0053 | -0.015 | 60.11
2.5 | 0.379 | 0.00557 | -0.016 | 68.007
3 | 0.438 | 0.00581 | -0.016 | 75.384
3.5 | 0.498 | 0.00616 | -0.017 | 80.829
4 | 0.556 | 0.00667 | -0.017 | 83.388
4.5 | 0.614 | 0.0074 | -0.018 | 83.052
5 | 0.671 | 0.00766 | -0.018 | 87.668
5.5 | 0.727 | 0.00794 | -0.019 | 91.628
6 | 0.781 | 0.00823 | -0.019 | 94.911
6.5 | 0.834 | 0.00852 | -0.02 | 97.854
7 | 0.885 | 0.00888 | -0.02 | 99.693
7.5 | 0.933 | 0.00883 | -0.021 | 105.69
8 | 0.978 | 0.00927 | -0.021 | 105.457
8.5 | 1.019 | 0.00924 | -0.022 | 110.274
9 | 1.053 | 0.0103 | -0.022 | 102.211
9.5 | 1.082 | 0.01076 | -0.023 | 100.611
10 | 1.106 | 0.01134 | -0.023 | 97.514
10.5 | 1.123 | 0.01202 | -0.023 | 93.428
11 | 1.136 | 0.01275 | -0.024 | 89.111
11.5 | 1.143 | 0.01362 | -0.024 | 83.95
12 | 1.145 | 0.01462 | -0.024 | 78.294
12.5 | 1.141 | 0.01576 | -0.025 | 72.379
13 | 1.13 | 0.01733 | -0.025 | 65.21
13.5 | 1.116 | 0.01904 | -0.025 | 58.592
14 | 1.096 | 0.0212 | -0.026 | 51.684
14.5 | 1.069 | 0.02468 | -0.026 | 43.302
15 | 1.034 | 0.03002 | -0.026 | 34.454
15.5 | 0.994 | 0.038 | -0.025 | 26.143
16 | 0.945 | 0.05098 | -0.025 | 18.544
16.5 | 0.875 | 0.08169 | -0.022 | 10.713
17 | 0.825 | 0.10577 | -0.02 | 7.804

## 108. Re 10M Mach 0.10 (2)
BIGFOIL.COM POLAR EXPORT
NACA63-113 a=0.5
NACA63-113 a=0.5 |  |  |  | Cl Max: | 1.7475 | at alpha= | 20 | deg
XFOIL ncrit=9 |  |  |  | L/D Max: | 121.449 | at alpha= | 10 | deg
Re: | 10000000 |  |  | Cd Min: | 0.04859 | at alpha= | 20 | deg
Mach: | 0.1 |  |  | Cl=0 at alpha= | -0.6562 | deg
|  |  |  | @ Cl=0.1, Cd= | 0.0039261
|  |  |  | @ Cl=0.4, Cd= | 0.0051559
|  |  |  | @ Cl=0.6, Cd= | 0.0064293
alpha (deg) | Cl | Cd | Cm | Cl/Cd
-20 | -1.7096 | 0.04065 | -0.0389 | -42.0566
-19.5 | -1.7108 | 0.03552 | -0.0395 | -48.1644
-19 | -1.707 | 0.03125 | -0.0392 | -54.624
-18.5 | -1.6979 | 0.02775 | -0.0382 | -61.1856
-18 | -1.6852 | 0.02483 | -0.0366 | -67.8695
-17.5 | -1.6701 | 0.02237 | -0.0344 | -74.658
-17 | -1.6519 | 0.0204 | -0.0317 | -80.9755
-16.5 | -1.6323 | 0.01879 | -0.0284 | -86.8707
-16 | -1.6144 | 0.01749 | -0.024 | -92.3042
-15.5 | -1.5926 | 0.01657 | -0.0191 | -96.1135
-14.5 | -1.5181 | 0.01471 | -0.0142 | -103.2019
-14 | -1.4767 | 0.01391 | -0.0122 | -106.161
-13.5 | -1.431 | 0.01316 | -0.0109 | -108.7386
-13 | -1.3831 | 0.01248 | -0.0099 | -110.8253
-12.5 | -1.3331 | 0.01189 | -0.0092 | -112.1194
-12 | -1.2818 | 0.01135 | -0.0086 | -112.9339
-11.5 | -1.2296 | 0.01085 | -0.0082 | -113.3272
-11 | -1.1764 | 0.01041 | -0.0079 | -113.0067
-10.5 | -1.1233 | 0.00989 | -0.0076 | -113.5794
-10 | -1.0696 | 0.0094 | -0.0073 | -113.7872
-9.5 | -1.0149 | 0.00898 | -0.0072 | -113.0178
-9 | -0.9595 | 0.00862 | -0.0073 | -111.3109
-8.5 | -0.9036 | 0.0083 | -0.0074 | -108.8675
-8 | -0.8475 | 0.00796 | -0.0075 | -106.4698
-7.5 | -0.7912 | 0.00763 | -0.0076 | -103.6959
-7 | -0.7342 | 0.00737 | -0.0079 | -99.6201
-6.5 | -0.677 | 0.00709 | -0.0082 | -95.4866
-6 | -0.6197 | 0.00685 | -0.0085 | -90.4672
-5.5 | -0.562 | 0.00662 | -0.0088 | -84.8943
-5 | -0.5041 | 0.00642 | -0.0092 | -78.5202
-4.5 | -0.4462 | 0.00621 | -0.0097 | -71.8519
-4 | -0.388 | 0.00603 | -0.0101 | -64.3449
-3.5 | -0.33 | 0.00578 | -0.0105 | -57.0934
-3 | -0.2721 | 0.00549 | -0.011 | -49.5628
-2.5 | -0.214 | 0.00521 | -0.0115 | -41.0749
-2 | -0.1561 | 0.00486 | -0.012 | -32.1193
-1.5 | -0.098 | 0.00454 | -0.0126 | -21.5859
-1 | -0.0405 | 0.00409 | -0.0132 | -9.9022
-0.5 | 0.0184 | 0.00397 | -0.0138 | 4.6348
0 | 0.0773 | 0.00393 | -0.0145 | 19.6692
0.5 | 0.1362 | 0.00392 | -0.0151 | 34.7449
1 | 0.195 | 0.004 | -0.0157 | 48.75
1.5 | 0.2538 | 0.0041 | -0.0163 | 61.9024
2 | 0.3115 | 0.00443 | -0.0169 | 70.316
2.5 | 0.3682 | 0.00495 | -0.0173 | 74.3838
3.5 | 0.4825 | 0.00569 | -0.0182 | 84.7979
4 | 0.5395 | 0.00604 | -0.0186 | 89.3212
4.5 | 0.5962 | 0.00641 | -0.0189 | 93.0109
5 | 0.6532 | 0.0067 | -0.0192 | 97.4925
5.5 | 0.7103 | 0.00694 | -0.0195 | 102.3487
6 | 0.767 | 0.00721 | -0.0198 | 106.38
6.5 | 0.8237 | 0.00746 | -0.0201 | 110.4155
7 | 0.88 | 0.00775 | -0.0202 | 113.5484
7.5 | 0.9357 | 0.00807 | -0.0204 | 115.948
8 | 0.9912 | 0.00838 | -0.0205 | 118.2816
8.5 | 1.0462 | 0.00873 | -0.0205 | 119.8396
9 | 1.1001 | 0.00915 | -0.0203 | 120.2295
9.5 | 1.1542 | 0.00951 | -0.0202 | 121.367
10 | 1.2072 | 0.00994 | -0.0199 | 121.4487
10.5 | 1.2586 | 0.01046 | -0.0194 | 120.325
11 | 1.3096 | 0.01095 | -0.0188 | 119.5982
11.5 | 1.3596 | 0.0114 | -0.0181 | 119.2632
12 | 1.406 | 0.01183 | -0.0166 | 118.8504
12.5 | 1.4527 | 0.01251 | -0.0155 | 116.1231
13 | 1.4963 | 0.01332 | -0.0139 | 112.3348
13.5 | 1.5384 | 0.01409 | -0.0121 | 109.1838
14 | 1.5774 | 0.01488 | -0.0098 | 106.0081
14.5 | 1.5997 | 0.01575 | -0.0048 | 101.5683
15 | 1.6208 | 0.0169 | -0.0004 | 95.9053
15.5 | 1.6428 | 0.01835 | 0.0031 | 89.5259
16 | 1.6639 | 0.02009 | 0.0061 | 82.8223
16.5 | 1.6795 | 0.0224 | 0.009 | 74.9777
17 | 1.6954 | 0.02492 | 0.0113 | 68.0337
17.5 | 1.7116 | 0.02762 | 0.0131 | 61.9696
18 | 1.7208 | 0.03108 | 0.0146 | 55.3668
18.5 | 1.7331 | 0.03449 | 0.0156 | 50.2493
19 | 1.7403 | 0.03861 | 0.016 | 45.0738
19.5 | 1.7452 | 0.04331 | 0.0159 | 40.2955
20 | 1.7475 | 0.04859 | 0.0152 | 35.9642

## 109. Re 10M Mach 0.25 (1)
BIGFOIL.COM POLAR EXPORT
NACA63-113 a=0.5
NACA63-113 a=0.5 |  |  |  | Cl Max: | 1.09 | at alpha= | 10.5 | deg
JavaFoil+Calcfoil stall+Eppler ext transition |  |  |  | L/D Max: | 106.508 | at alpha= | 8 | deg
Re: | 10000000 |  |  | Cd Min: | 0.00503 | at alpha= | 0 | deg
Mach: | 0.25 |  |  | Cl=0 at alpha= | -0.64516 | deg
|  |  |  | @ Cl=0.1, Cd= | 0.0050332
|  |  |  | @ Cl=0.4, Cd= | 0.0057033
|  |  |  | @ Cl=0.6, Cd= | 0.11505
alpha (deg) | Cl | Cd | Cm | Cl/Cd
-16 | -0.484 | 0.12373 | 0.001 | -3.915
-15.5 | -0.542 | 0.11385 | 0.001 | -4.757
-15 | -0.595 | 0.1051 | 0.001 | -5.663
-14.5 | -0.645 | 0.09732 | 0.001 | -6.625
-14 | -0.691 | 0.0882 | 0 | -7.835
-13.5 | -0.75 | 0.06741 | 0 | -11.121
-13 | -0.849 | 0.03078 | 0 | -27.577
-12.5 | -0.904 | 0.02117 | -0.001 | -42.693
-12 | -0.938 | 0.0172 | -0.001 | -54.56
-11.5 | -0.961 | 0.0147 | -0.002 | -65.367
-11 | -0.97 | 0.01312 | -0.002 | -73.918
-10.5 | -0.967 | 0.01195 | -0.003 | -80.881
-10 | -0.957 | 0.01073 | -0.003 | -89.16
-9.5 | -0.938 | 0.0104 | -0.004 | -90.226
-9 | -0.909 | 0.00989 | -0.004 | -91.878
-8.5 | -0.874 | 0.00944 | -0.005 | -92.65
-8 | -0.835 | 0.00898 | -0.005 | -92.938
-7.5 | -0.792 | 0.00863 | -0.006 | -91.745
-7 | -0.745 | 0.00822 | -0.006 | -90.59
-6.5 | -0.695 | 0.00815 | -0.007 | -85.196
-6 | -0.642 | 0.00768 | -0.007 | -83.582
-5.5 | -0.587 | 0.0075 | -0.008 | -78.201
-5 | -0.53 | 0.00727 | -0.008 | -72.922
-4.5 | -0.472 | 0.00707 | -0.009 | -66.759
-4 | -0.412 | 0.00685 | -0.009 | -60.169
-3.5 | -0.352 | 0.00641 | -0.01 | -54.899
-3 | -0.291 | 0.0061 | -0.01 | -47.683
-2.5 | -0.229 | 0.00565 | -0.011 | -40.603
-2 | -0.168 | 0.00542 | -0.011 | -30.944
-1.5 | -0.106 | 0.00527 | -0.012 | -20.121
-1 | -0.044 | 0.0051 | -0.012 | -8.639
-0.5 | 0.018 | 0.00505 | -0.013 | 3.56
0 | 0.08 | 0.00503 | -0.013 | 15.929
0.5 | 0.142 | 0.00504 | -0.014 | 28.172
1 | 0.204 | 0.0051 | -0.014 | 39.997
1.5 | 0.266 | 0.00518 | -0.015 | 51.306
2 | 0.328 | 0.00539 | -0.016 | 60.737
2.5 | 0.389 | 0.00566 | -0.016 | 68.791
3 | 0.45 | 0.0059 | -0.017 | 76.297
3.5 | 0.511 | 0.00628 | -0.017 | 81.35
4 | 0.571 | 0.00688 | -0.018 | 83.06
4.5 | 0.631 | 0.00757 | -0.018 | 83.322
5 | 0.689 | 0.00785 | -0.019 | 87.753
5.5 | 0.745 | 0.00816 | -0.019 | 91.32
6 | 0.8 | 0.00846 | -0.02 | 94.647
6.5 | 0.853 | 0.00881 | -0.02 | 96.813
7 | 0.903 | 0.00887 | -0.021 | 101.796
7.5 | 0.949 | 0.0093 | -0.021 | 102.078
8 | 0.992 | 0.00932 | -0.022 | 106.508
8.5 | 1.027 | 0.01039 | -0.022 | 98.885
9 | 1.054 | 0.01095 | -0.023 | 96.303
9.5 | 1.074 | 0.01153 | -0.023 | 93.12
10 | 1.086 | 0.0123 | -0.023 | 88.3
10.5 | 1.09 | 0.01316 | -0.024 | 82.874
11 | 1.085 | 0.0142 | -0.024 | 76.45
11.5 | 1.072 | 0.01535 | -0.025 | 69.824
12 | 1.047 | 0.01738 | -0.025 | 60.231
12.5 | 1.013 | 0.01965 | -0.025 | 51.546
13 | 0.968 | 0.02305 | -0.025 | 41.996
13.5 | 0.899 | 0.03297 | -0.025 | 27.266
14 | 0.838 | 0.04029 | -0.024 | 20.796
14.5 | 0.72 | 0.08553 | -0.019 | 8.416
15 | 0.651 | 0.10698 | -0.016 | 6.085
15.5 | 0.592 | 0.11505 | -0.015 | 5.149

## 110. Re 10M Mach 0.25 (2)
BIGFOIL.COM POLAR EXPORT
NACA63-113 a=0.5
NACA63-113 a=0.5 |  |  |  | Cl Max: | 1.648 | at alpha= | 17.5 | deg
XFOIL ncrit=9 |  |  |  | L/D Max: | 119.311 | at alpha= | 9 | deg
Re: | 10000000 |  |  | Cd Min: | 0.10435 | at alpha= | -20 | deg
Mach: | 0.25 |  |  | Cl=0 at alpha= | -0.65681 | deg
|  |  |  | @ Cl=0.1, Cd= | 0.0039367
|  |  |  | @ Cl=0.4, Cd= | 0.0050379
|  |  |  | @ Cl=0.6, Cd= | 0.0064534
alpha (deg) | Cl | Cd | Cm | Cl/Cd
-20 | -1.3853 | 0.10435 | -0.0132 | -13.2755
-19.5 | -1.4529 | 0.0848 | -0.0271 | -17.1333
-19 | -1.5006 | 0.06982 | -0.0369 | -21.4924
-18.5 | -1.5281 | 0.05878 | -0.0432 | -25.9969
-18 | -1.5551 | 0.04877 | -0.0479 | -31.8864
-17.5 | -1.5605 | 0.04199 | -0.0499 | -37.1636
-17 | -1.5712 | 0.03537 | -0.0509 | -44.4218
-16.5 | -1.5761 | 0.02992 | -0.0504 | -52.6771
-16 | -1.5703 | 0.02586 | -0.0485 | -60.7231
-15.5 | -1.5574 | 0.02275 | -0.0456 | -68.4571
-15 | -1.545 | 0.02008 | -0.0416 | -76.9422
-14 | -1.5148 | 0.01705 | -0.0293 | -88.8446
-13.5 | -1.4778 | 0.0159 | -0.0253 | -92.9434
-13 | -1.4379 | 0.01454 | -0.0218 | -98.8927
-12.5 | -1.3898 | 0.01352 | -0.0193 | -102.7959
-12 | -1.338 | 0.01268 | -0.0173 | -105.5205
-11.5 | -1.2841 | 0.01194 | -0.0157 | -107.5461
-11 | -1.2286 | 0.01128 | -0.0143 | -108.9184
-10.5 | -1.1722 | 0.01068 | -0.0132 | -109.7566
-10 | -1.1147 | 0.01017 | -0.0123 | -109.6067
-9 | -0.9997 | 0.00906 | -0.0108 | -110.3422
-8.5 | -0.9409 | 0.00864 | -0.0103 | -108.9005
-8 | -0.8815 | 0.00828 | -0.01 | -106.4614
-7.5 | -0.8222 | 0.00791 | -0.0098 | -103.9444
-7 | -0.7626 | 0.00756 | -0.0096 | -100.873
-6.5 | -0.7026 | 0.00729 | -0.0097 | -96.3786
-6 | -0.6427 | 0.00699 | -0.0097 | -91.9456
-5.5 | -0.5824 | 0.00676 | -0.0099 | -86.1538
-5 | -0.5222 | 0.00652 | -0.0101 | -80.092
-4.5 | -0.4618 | 0.00629 | -0.0104 | -73.4181
-4 | -0.4014 | 0.00609 | -0.0107 | -65.9113
-3.5 | -0.3411 | 0.00588 | -0.0111 | -58.0102
-3 | -0.281 | 0.00557 | -0.0115 | -50.4488
-2.5 | -0.221 | 0.00525 | -0.012 | -42.0952
-1.5 | -0.1012 | 0.00457 | -0.0131 | -22.1444
-1 | -0.0418 | 0.0041 | -0.0136 | -10.1951
-0.5 | 0.0191 | 0.00399 | -0.0143 | 4.787
0 | 0.08 | 0.00394 | -0.0149 | 20.3046
0.5 | 0.141 | 0.00393 | -0.0156 | 35.8779
1 | 0.2017 | 0.00401 | -0.0162 | 50.2993
1.5 | 0.2625 | 0.00412 | -0.0168 | 63.7136
2 | 0.3223 | 0.00443 | -0.0173 | 72.754
3.5 | 0.4987 | 0.00581 | -0.0185 | 85.8348
4 | 0.5577 | 0.00618 | -0.0188 | 90.2427
4.5 | 0.6165 | 0.00656 | -0.019 | 93.9787
5 | 0.6759 | 0.00683 | -0.0192 | 98.9605
5.5 | 0.7353 | 0.0071 | -0.0193 | 103.5634
6 | 0.7946 | 0.00737 | -0.0194 | 107.8155
6.5 | 0.8535 | 0.00768 | -0.0194 | 111.1328
7 | 0.9123 | 0.00799 | -0.0193 | 114.1802
7.5 | 0.9706 | 0.00835 | -0.0191 | 116.2395
8 | 1.0287 | 0.00871 | -0.0188 | 118.1056
8.5 | 1.0858 | 0.00917 | -0.0182 | 118.4079
9 | 1.143 | 0.00958 | -0.0177 | 119.3111
9.5 | 1.1989 | 0.01008 | -0.0168 | 118.9385
10 | 1.2533 | 0.01068 | -0.0157 | 117.3502
10.5 | 1.3076 | 0.01122 | -0.0144 | 116.5419
11.5 | 1.4089 | 0.01253 | -0.0107 | 112.4421
12 | 1.4527 | 0.01329 | -0.0076 | 109.3078
12.5 | 1.4972 | 0.01415 | -0.0048 | 105.8092
13 | 1.5267 | 0.01513 | 0.0004 | 100.9055
13.5 | 1.5483 | 0.01638 | 0.0061 | 94.5238
14 | 1.5706 | 0.01808 | 0.0106 | 86.8695
14.5 | 1.5926 | 0.02013 | 0.0144 | 79.1157
15 | 1.6089 | 0.02282 | 0.018 | 70.5039
15.5 | 1.6221 | 0.02602 | 0.0209 | 62.3405
16 | 1.6352 | 0.02951 | 0.0232 | 55.4117
16.5 | 1.6402 | 0.03394 | 0.0249 | 48.3265
17 | 1.6453 | 0.03872 | 0.0258 | 42.4923
17.5 | 1.648 | 0.04421 | 0.0258 | 37.2766
18 | 1.6393 | 0.05133 | 0.0245 | 31.9365
18.5 | 1.6209 | 0.06016 | 0.0217 | 26.9432
19 | 1.5977 | 0.07038 | 0.0173 | 22.7011
19.5 | 1.5744 | 0.08142 | 0.0118 | 19.3368
20 | 1.5353 | 0.09551 | 0.0035 | 16.0748

## 111. Re 10M Mach 0.50 (1)
BIGFOIL.COM POLAR EXPORT
NACA63-113 a=0.5
NACA63-113 a=0.5 |  |  |  | Cl Max: | 1.126 | at alpha= | 20 | deg
JavaFoil+Calcfoil stall+Eppler ext transition |  |  |  | L/D Max: | 97.884 | at alpha= | 6 | deg
Re: | 10000000 |  |  | Cd Min: | 0.00515 | at alpha= | 0.5 | deg
Mach: | 0.5 |  |  | Cl=0 at alpha= | -0.64493 | deg
|  |  |  | @ Cl=0.1, Cd= | 0.0051584
|  |  |  | @ Cl=0.4, Cd= | 0.0057878
|  |  |  | @ Cl=0.6, Cd= | 0.0072355
alpha (deg) | Cl | Cd | Cm | Cl/Cd
-20 | -1.066 | 0.1568 | 0.004 | -6.798
-19.5 | -1.049 | 0.13911 | 0.004 | -7.542
-19 | -1.023 | 0.13133 | 0.004 | -7.787
-18.5 | -0.988 | 0.13214 | 0.003 | -7.475
-18 | -0.956 | 0.13036 | 0.003 | -7.33
-17.5 | -0.928 | 0.12681 | 0.002 | -7.316
-17 | -0.908 | 0.12138 | 0.002 | -7.479
-16.5 | -0.878 | 0.11746 | 0.002 | -7.472
-16 | -0.847 | 0.11566 | 0.002 | -7.322
-15.5 | -0.818 | 0.10939 | 0.001 | -7.48
-15 | -0.796 | 0.10625 | 0.001 | -7.492
-14.5 | -0.768 | 0.09987 | 0.001 | -7.692
-14 | -0.741 | 0.09258 | 0 | -8.006
-13.5 | -0.722 | 0.08002 | 0 | -9.025
-13 | -0.681 | 0.09461 | 0 | -7.197
-12.5 | -0.655 | 0.08706 | 0 | -7.521
-12 | -0.633 | 0.07582 | -0.001 | -8.342
-11.5 | -0.669 | 0.03292 | -0.002 | -20.33
-11 | -0.675 | 0.01849 | -0.002 | -36.514
-10.5 | -0.543 | 0.07339 | -0.001 | -7.399
-10 | -0.52 | 0.06318 | -0.002 | -8.223
-9.5 | -0.576 | 0.01753 | -0.004 | -32.828
-9 | -0.557 | 0.01357 | -0.004 | -41.093
-8.5 | -0.433 | 0.05853 | -0.002 | -7.398
-8 | -0.492 | 0.01282 | -0.006 | -38.359
-7.5 | -0.72 | 0.01121 | -0.006 | -64.174
-7 | -0.751 | 0.00995 | -0.007 | -75.534
-6.5 | -0.731 | 0.0092 | -0.007 | -79.484
-6 | -0.692 | 0.00869 | -0.008 | -79.594
-5.5 | -0.642 | 0.00825 | -0.009 | -77.781
-5 | -0.585 | 0.00792 | -0.009 | -73.772
-4.5 | -0.523 | 0.00764 | -0.01 | -68.497
-4 | -0.458 | 0.0073 | -0.01 | -62.752
-3.5 | -0.392 | 0.00706 | -0.011 | -55.501
-3 | -0.324 | 0.0065 | -0.011 | -49.868
-2.5 | -0.256 | 0.00598 | -0.012 | -42.839
-2 | -0.187 | 0.00564 | -0.013 | -33.268
-1.5 | -0.118 | 0.00546 | -0.013 | -21.71
-1 | -0.049 | 0.00524 | -0.014 | -9.39
-0.5 | 0.02 | 0.00519 | -0.014 | 3.874
0 | 0.089 | 0.00516 | -0.015 | 17.344
0.5 | 0.159 | 0.00515 | -0.016 | 30.851
1 | 0.228 | 0.00524 | -0.016 | 43.486
1.5 | 0.297 | 0.00533 | -0.017 | 55.676
2 | 0.366 | 0.00564 | -0.017 | 64.86
2.5 | 0.435 | 0.00594 | -0.018 | 73.184
3 | 0.503 | 0.00634 | -0.019 | 79.299
3.5 | 0.57 | 0.00699 | -0.019 | 81.6
4 | 0.636 | 0.00753 | -0.02 | 84.459
4.5 | 0.701 | 0.00839 | -0.02 | 83.544
5 | 0.763 | 0.00886 | -0.021 | 86.09
5.5 | 0.819 | 0.00903 | -0.021 | 90.718
6 | 0.87 | 0.00889 | -0.022 | 97.884
6.5 | 0.91 | 0.01038 | -0.022 | 87.634
7 | 0.936 | 0.01118 | -0.023 | 83.762
7.5 | 0.939 | 0.0121 | -0.023 | 77.627
8 | 0.888 | 0.01353 | -0.024 | 65.639
8.5 | 0.603 | 0.01525 | -0.024 | 39.554
9 | 0.534 | 0.05622 | -0.015 | 9.494
9.5 | 0.666 | 0.01638 | -0.025 | 40.651
10 | 0.69 | 0.0192 | -0.025 | 35.952
10.5 | 0.622 | 0.06266 | -0.018 | 9.921
11 | 0.637 | 0.07696 | -0.014 | 8.274
11.5 | 0.778 | 0.02312 | -0.027 | 33.649
12 | 0.788 | 0.03138 | -0.026 | 25.113
12.5 | 0.727 | 0.08066 | -0.018 | 9.014
13 | 0.747 | 0.09249 | -0.017 | 8.081
13.5 | 0.84 | 0.05175 | -0.025 | 16.228
14 | 0.805 | 0.09348 | -0.019 | 8.613
14.5 | 0.834 | 0.09936 | -0.02 | 8.398
15 | 0.857 | 0.10964 | -0.019 | 7.821
15.5 | 0.881 | 0.10866 | -0.019 | 8.105
16 | 0.915 | 0.10964 | -0.021 | 8.345
16.5 | 0.952 | 0.10788 | -0.023 | 8.829
17 | 0.964 | 0.13083 | -0.021 | 7.365
17.5 | 0.988 | 0.12662 | -0.021 | 7.803
18 | 1.024 | 0.12492 | -0.023 | 8.201
18.5 | 1.067 | 0.1194 | -0.025 | 8.933
19 | 1.089 | 0.12876 | -0.025 | 8.46
19.5 | 1.097 | 0.15081 | -0.023 | 7.276
20 | 1.126 | 0.15549 | -0.024 | 7.245

## 112. Re 10M Mach 0.50 (2)
BIGFOIL.COM POLAR EXPORT
NACA63-113 a=0.5
NACA63-113 a=0.5 |  |  |  | Cl Max: | 1.2182 | at alpha= | 8.5 | deg
XFOIL ncrit=9 |  |  |  | L/D Max: | 114.067 | at alpha= | 7 | deg
Re: | 10000000 |  |  | Cd Min: | 0.26678 | at alpha= | -20 | deg
Mach: | 0.5 |  |  | Cl=0 at alpha= | -0.66094 | deg
|  |  |  | @ Cl=0.1, Cd= | 0.0039779
|  |  |  | @ Cl=0.4, Cd= | 0.0047511
|  |  |  | @ Cl=0.6, Cd= | 0.0064756
alpha (deg) | Cl | Cd | Cm | Cl/Cd
-20 | -0.8893 | 0.26678 | 0.0918 | -3.3335
-19.5 | -0.8701 | 0.25687 | 0.0859 | -3.3873
-19 | -0.8511 | 0.24695 | 0.0799 | -3.4464
-18.5 | -0.83 | 0.23823 | 0.0743 | -3.484
-18 | -0.811 | 0.22864 | 0.0685 | -3.5471
-17.5 | -0.7942 | 0.2184 | 0.0625 | -3.6364
-17 | -0.7783 | 0.20807 | 0.0563 | -3.7406
-16.5 | -0.7611 | 0.19858 | 0.0505 | -3.8327
-16 | -0.7488 | 0.1876 | 0.044 | -3.9915
-15 | -0.7381 | 0.16305 | 0.0292 | -4.5268
-14.5 | -0.7346 | 0.15225 | 0.0231 | -4.825
-14 | -0.7383 | 0.13948 | 0.0151 | -5.2932
-13 | -0.7683 | 0.11127 | -0.0039 | -6.9048
-12.5 | -0.7863 | 0.09771 | -0.0132 | -8.0473
-12 | -0.8039 | 0.0846 | -0.0218 | -9.5024
-11.5 | -0.8245 | 0.07051 | -0.0313 | -11.6934
-10.5 | -0.8772 | 0.04645 | -0.0487 | -18.8848
-10 | -0.9099 | 0.03679 | -0.0534 | -24.7323
-9.5 | -0.9428 | 0.02899 | -0.0538 | -32.5216
-9 | -0.9732 | 0.023 | -0.0494 | -42.313
-8.5 | -1.0033 | 0.01833 | -0.0393 | -54.7354
-8 | -1.0016 | 0.01309 | -0.0309 | -76.5164
-7.5 | -0.9594 | 0.01018 | -0.0248 | -94.2436
-7 | -0.8928 | 0.00899 | -0.0213 | -99.3103
-6.5 | -0.8217 | 0.00825 | -0.0188 | -99.6
-6 | -0.7491 | 0.00776 | -0.0171 | -96.5335
-5.5 | -0.6764 | 0.0074 | -0.0159 | -91.4054
-5 | -0.6046 | 0.00702 | -0.015 | -86.1254
-4.5 | -0.5331 | 0.00672 | -0.0145 | -79.3304
-4 | -0.462 | 0.00647 | -0.0142 | -71.4065
-3.5 | -0.3913 | 0.00621 | -0.0141 | -63.0113
-3 | -0.3213 | 0.00592 | -0.0141 | -54.2736
-2.5 | -0.2523 | 0.00554 | -0.0143 | -45.5415
-2 | -0.1836 | 0.00512 | -0.0146 | -35.8594
-1.5 | -0.1152 | 0.00468 | -0.0151 | -24.6154
-1 | -0.0474 | 0.00413 | -0.0156 | -11.477
-0.5 | 0.0225 | 0.00404 | -0.0163 | 5.5693
0 | 0.0925 | 0.00398 | -0.017 | 23.2412
0.5 | 0.1625 | 0.00396 | -0.0177 | 41.0354
1 | 0.2325 | 0.00406 | -0.0183 | 57.266
1.5 | 0.3024 | 0.00419 | -0.0189 | 72.1718
2 | 0.3713 | 0.00448 | -0.0194 | 82.8795
3 | 0.5047 | 0.00574 | -0.0197 | 87.9268
3.5 | 0.5721 | 0.00626 | -0.0195 | 91.3898
4 | 0.6394 | 0.00678 | -0.0192 | 94.3068
4.5 | 0.7084 | 0.00715 | -0.0187 | 99.0769
5 | 0.7781 | 0.0075 | -0.018 | 103.7467
5.5 | 0.8481 | 0.00785 | -0.0171 | 108.0382
6 | 0.9182 | 0.00825 | -0.0158 | 111.297
6.5 | 0.9878 | 0.00874 | -0.014 | 113.0206
7 | 1.0574 | 0.00927 | -0.0118 | 114.0669
7.5 | 1.1244 | 0.01 | -0.0087 | 112.44
8 | 1.1852 | 0.01105 | -0.0042 | 107.2579
8.5 | 1.2182 | 0.01316 | 0.0038 | 92.5684
9 | 1.1993 | 0.01625 | 0.0162 | 73.8031
9.5 | 1.1782 | 0.02122 | 0.0244 | 55.5231
10 | 1.1515 | 0.02753 | 0.0296 | 41.8271
10.5 | 1.1185 | 0.03596 | 0.0299 | 31.104
11 | 1.0796 | 0.04499 | 0.0294 | 23.9964
11.5 | 1.0471 | 0.0557 | 0.0247 | 18.7989
12 | 1.0164 | 0.06785 | 0.0176 | 14.9801
12.5 | 0.989 | 0.0813 | 0.0086 | 12.1648
13 | 0.9672 | 0.09548 | -0.0011 | 10.1299
13.5 | 0.9513 | 0.10941 | -0.0101 | 8.6948

## 113. Re 12M Mach 0.00 (1)
BIGFOIL.COM POLAR EXPORT
NACA63-113 a=0.5
NACA63-113 a=0.5 |  |  |  | Cl Max: | 1.159 | at alpha= | 12 | deg
JavaFoil+Calcfoil stall+Eppler ext transition |  |  |  | L/D Max: | 113.206 | at alpha= | 9 | deg
Re: | 12000000 |  |  | Cd Min: | 0.00502 | at alpha= | 0 | deg
Mach: | 0 |  |  | Cl=0 at alpha= | -0.64167 | deg
|  |  |  | @ Cl=0.1, Cd= | 0.0050237
|  |  |  | @ Cl=0.4, Cd= | 0.0057197
|  |  |  | @ Cl=0.6, Cd= | 0.0070739
alpha (deg) | Cl | Cd | Cm | Cl/Cd
-17.5 | -0.783 | 0.1136 | 0.002 | -6.893
-17 | -0.806 | 0.10588 | 0.002 | -7.608
-16.5 | -0.839 | 0.08759 | 0.002 | -9.582
-16 | -0.887 | 0.06208 | 0.002 | -14.295
-15.5 | -0.944 | 0.03783 | 0.002 | -24.968
-15 | -0.981 | 0.02774 | 0.001 | -35.369
-14.5 | -1.007 | 0.02262 | 0.001 | -44.496
-14 | -1.024 | 0.01978 | 0.001 | -51.744
-13.5 | -1.039 | 0.01692 | 0 | -61.392
-13 | -1.048 | 0.01524 | 0 | -68.759
-12.5 | -1.052 | 0.01378 | -0.001 | -76.302
-12 | -1.051 | 0.01231 | -0.001 | -85.411
-11.5 | -1.045 | 0.01163 | -0.002 | -89.805
-11 | -1.034 | 0.01091 | -0.002 | -94.856
-10.5 | -1.008 | 0.01039 | -0.003 | -97.046
-10 | -0.978 | 0.00983 | -0.003 | -99.499
-9.5 | -0.944 | 0.00939 | -0.003 | -100.57
-9 | -0.907 | 0.00899 | -0.004 | -100.935
-8.5 | -0.867 | 0.00868 | -0.004 | -99.825
-8 | -0.823 | 0.00838 | -0.005 | -98.245
-7.5 | -0.777 | 0.00804 | -0.005 | -96.695
-7 | -0.728 | 0.00778 | -0.006 | -93.584
-6.5 | -0.677 | 0.00755 | -0.006 | -89.681
-6 | -0.625 | 0.00732 | -0.007 | -85.387
-5.5 | -0.57 | 0.00716 | -0.007 | -79.657
-5 | -0.514 | 0.00697 | -0.008 | -73.853
-4.5 | -0.458 | 0.00682 | -0.008 | -67.052
-4 | -0.399 | 0.00662 | -0.009 | -60.311
-3.5 | -0.341 | 0.00624 | -0.009 | -54.595
-3 | -0.282 | 0.00601 | -0.01 | -46.863
-2.5 | -0.222 | 0.00567 | -0.01 | -39.156
-2 | -0.163 | 0.00543 | -0.011 | -29.95
-1.5 | -0.103 | 0.00528 | -0.011 | -19.432
-1 | -0.043 | 0.00518 | -0.012 | -8.231
-0.5 | 0.017 | 0.00505 | -0.012 | 3.448
0 | 0.078 | 0.00502 | -0.013 | 15.434
0.5 | 0.138 | 0.00503 | -0.014 | 27.38
1 | 0.197 | 0.00508 | -0.014 | 38.867
1.5 | 0.257 | 0.00526 | -0.015 | 48.94
2 | 0.317 | 0.00543 | -0.015 | 58.429
2.5 | 0.377 | 0.00563 | -0.016 | 66.88
3 | 0.436 | 0.00586 | -0.016 | 74.411
3.5 | 0.495 | 0.00629 | -0.017 | 78.679
4 | 0.554 | 0.00663 | -0.017 | 83.513
4.5 | 0.611 | 0.00718 | -0.018 | 85.124
5 | 0.668 | 0.00747 | -0.018 | 89.437
5.5 | 0.724 | 0.00773 | -0.019 | 93.591
6 | 0.778 | 0.008 | -0.019 | 97.207
6.5 | 0.831 | 0.00829 | -0.02 | 100.242
7 | 0.881 | 0.00861 | -0.02 | 102.405
7.5 | 0.93 | 0.00892 | -0.021 | 104.262
8 | 0.975 | 0.00897 | -0.021 | 108.784
8.5 | 1.017 | 0.00928 | -0.022 | 109.509
9 | 1.053 | 0.0093 | -0.022 | 113.206
9.5 | 1.084 | 0.01038 | -0.023 | 104.392
10 | 1.109 | 0.01084 | -0.023 | 102.307
10.5 | 1.129 | 0.01146 | -0.023 | 98.548
11 | 1.144 | 0.01211 | -0.024 | 94.478
11.5 | 1.154 | 0.01288 | -0.024 | 89.596
12 | 1.159 | 0.01368 | -0.024 | 84.67
12.5 | 1.158 | 0.01476 | -0.025 | 78.434
13 | 1.151 | 0.01614 | -0.025 | 71.316
13.5 | 1.141 | 0.01759 | -0.025 | 64.849
14 | 1.126 | 0.01939 | -0.026 | 58.053
14.5 | 1.102 | 0.02277 | -0.026 | 48.389
15 | 1.08 | 0.02515 | -0.026 | 42.945
15.5 | 1.05 | 0.02962 | -0.026 | 35.455
16 | 1.012 | 0.03749 | -0.026 | 26.988
16.5 | 0.969 | 0.04852 | -0.025 | 19.98
17 | 0.912 | 0.07136 | -0.024 | 12.783

## 114. Re 12M Mach 0.00 (2)
BIGFOIL.COM POLAR EXPORT
NACA63-113 a=0.5
NACA63-113 a=0.5 |  |  |  | Cl Max: | 1.791 | at alpha= | 20 | deg
XFOIL ncrit=9 |  |  |  | L/D Max: | 125.832 | at alpha= | 10 | deg
Re: | 12000000 |  |  | Cd Min: | 0.04091 | at alpha= | 20 | deg
Mach: | 0 |  |  | Cl=0 at alpha= | -0.65749 | deg
|  |  |  | @ Cl=0.1, Cd= | 0.0039179
|  |  |  | @ Cl=0.4, Cd= | 0.0051639
|  |  |  | @ Cl=0.6, Cd= | 0.0063075
alpha (deg) | Cl | Cd | Cm | Cl/Cd
-20 | -1.7591 | 0.03301 | -0.0369 | -53.2899
-19.5 | -1.7541 | 0.02915 | -0.0362 | -60.175
-19 | -1.7443 | 0.026 | -0.035 | -67.0885
-18.5 | -1.7305 | 0.02342 | -0.0332 | -73.8898
-18 | -1.715 | 0.02122 | -0.0309 | -80.82
-17.5 | -1.6973 | 0.01942 | -0.0281 | -87.3996
-17 | -1.6783 | 0.01799 | -0.0246 | -93.2907
-16.5 | -1.6622 | 0.01687 | -0.0198 | -98.5299
-16 | -1.636 | 0.016 | -0.0158 | -102.25
-15.5 | -1.5975 | 0.01519 | -0.0139 | -105.1679
-15 | -1.5573 | 0.0145 | -0.0121 | -107.4
-14.5 | -1.5163 | 0.01383 | -0.0103 | -109.6385
-14 | -1.4719 | 0.01309 | -0.0091 | -112.4446
-13.5 | -1.4252 | 0.01242 | -0.0082 | -114.7504
-13 | -1.377 | 0.01177 | -0.0075 | -116.9924
-12.5 | -1.3269 | 0.01123 | -0.007 | -118.1567
-12 | -1.2756 | 0.01075 | -0.0067 | -118.6605
-11.5 | -1.2234 | 0.0103 | -0.0065 | -118.7767
-11 | -1.1704 | 0.0099 | -0.0064 | -118.2222
-10.5 | -1.1171 | 0.00948 | -0.0063 | -117.8376
-10 | -1.0636 | 0.00903 | -0.0063 | -117.7852
-9.5 | -1.0094 | 0.00862 | -0.0063 | -117.0998
-9 | -0.9544 | 0.00828 | -0.0064 | -115.2657
-8.5 | -0.8988 | 0.00798 | -0.0066 | -112.6316
-8 | -0.8429 | 0.00769 | -0.0069 | -109.6099
-7.5 | -0.787 | 0.00737 | -0.0071 | -106.7843
-7 | -0.7304 | 0.00711 | -0.0074 | -102.7286
-6.5 | -0.6736 | 0.00688 | -0.0078 | -97.907
-6 | -0.6166 | 0.00664 | -0.0081 | -92.8614
-5.5 | -0.5592 | 0.00643 | -0.0086 | -86.9673
-5 | -0.5018 | 0.00623 | -0.009 | -80.5457
-4.5 | -0.4441 | 0.00604 | -0.0094 | -73.5265
-4 | -0.3863 | 0.00586 | -0.0099 | -65.9215
-3.5 | -0.3284 | 0.00565 | -0.0104 | -58.1239
-3 | -0.2707 | 0.00541 | -0.0109 | -50.037
-2.5 | -0.2129 | 0.00514 | -0.0114 | -41.4202
-2 | -0.1551 | 0.00484 | -0.0119 | -32.0455
-1.5 | -0.0973 | 0.00457 | -0.0125 | -21.291
-1 | -0.0398 | 0.00417 | -0.0131 | -9.5444
-0.5 | 0.0183 | 0.00395 | -0.0137 | 4.6329
0 | 0.0768 | 0.00391 | -0.0144 | 19.6419
0.5 | 0.1353 | 0.00393 | -0.015 | 34.4275
1 | 0.1937 | 0.004 | -0.0156 | 48.425
1.5 | 0.2521 | 0.0041 | -0.0162 | 61.4878
2 | 0.3089 | 0.00458 | -0.0168 | 67.4454
3 | 0.4228 | 0.00531 | -0.0177 | 79.6234
4 | 0.5367 | 0.00594 | -0.0186 | 90.3535
4.5 | 0.5932 | 0.00628 | -0.0189 | 94.4586
5 | 0.6501 | 0.00651 | -0.0193 | 99.8618
5.5 | 0.7069 | 0.00674 | -0.0197 | 104.8813
6 | 0.7635 | 0.00699 | -0.02 | 109.2275
6.5 | 0.8197 | 0.00725 | -0.0203 | 113.0621
7 | 0.8758 | 0.0075 | -0.0206 | 116.7733
7.5 | 0.9312 | 0.00781 | -0.0208 | 119.2318
8 | 0.9865 | 0.00809 | -0.021 | 121.9407
8.5 | 1.0411 | 0.00843 | -0.0211 | 123.4994
9 | 1.0951 | 0.0088 | -0.0211 | 124.4432
9.5 | 1.1489 | 0.00914 | -0.0211 | 125.7002
10 | 1.2017 | 0.00955 | -0.021 | 125.8325
10.5 | 1.2533 | 0.01004 | -0.0207 | 124.8307
11 | 1.3047 | 0.01046 | -0.0204 | 124.7323
11.5 | 1.3552 | 0.0109 | -0.0199 | 124.3303
12 | 1.4037 | 0.01138 | -0.0192 | 123.348
12.5 | 1.4486 | 0.01186 | -0.0178 | 122.1417
13 | 1.4938 | 0.01258 | -0.0166 | 118.744
13.5 | 1.5383 | 0.01323 | -0.0154 | 116.2736
14 | 1.5805 | 0.01392 | -0.0139 | 113.5417
14.5 | 1.6191 | 0.01468 | -0.0119 | 110.2929
15 | 1.6417 | 0.0155 | -0.007 | 105.9161
15.5 | 1.6608 | 0.01662 | -0.0025 | 99.9278
16 | 1.6815 | 0.01803 | 0.001 | 93.2612
16.5 | 1.6967 | 0.02001 | 0.0045 | 84.7926
17 | 1.7154 | 0.02202 | 0.007 | 77.9019
17.5 | 1.7352 | 0.02412 | 0.009 | 71.9403
18 | 1.7484 | 0.02689 | 0.0109 | 65.0205
18.5 | 1.7638 | 0.02968 | 0.0122 | 59.4272
19 | 1.7755 | 0.03294 | 0.0133 | 53.901
19.5 | 1.7838 | 0.03672 | 0.0139 | 48.5784
20 | 1.791 | 0.04091 | 0.014 | 43.779

## 115. Re 12M Mach 0.10 (1)
BIGFOIL.COM POLAR EXPORT
NACA63-113 a=0.5
NACA63-113 a=0.5 |  |  |  | Cl Max: | 1.147 | at alpha= | 12 | deg
JavaFoil+Calcfoil stall+Eppler ext transition |  |  |  | L/D Max: | 111.636 | at alpha= | 9 | deg
Re: | 12000000 |  |  | Cd Min: | 0.00502 | at alpha= | 0 | deg
Mach: | 0.1 |  |  | Cl=0 at alpha= | -0.64167 | deg
|  |  |  | @ Cl=0.1, Cd= | 0.00502
|  |  |  | @ Cl=0.4, Cd= | 0.0057261
|  |  |  | @ Cl=0.6, Cd= | 0.0071224
alpha (deg) | Cl | Cd | Cm | Cl/Cd
-17 | -0.759 | 0.11158 | 0.002 | -6.804
-16.5 | -0.784 | 0.10397 | 0.002 | -7.543
-16 | -0.824 | 0.08229 | 0.002 | -10.019
-15.5 | -0.893 | 0.04705 | 0.002 | -18.987
-15 | -0.929 | 0.03668 | 0.001 | -25.33
-14.5 | -0.973 | 0.02497 | 0.001 | -38.985
-14 | -0.995 | 0.02139 | 0.001 | -46.544
-13.5 | -1.015 | 0.01826 | 0 | -55.566
-13 | -1.03 | 0.01588 | 0 | -64.841
-12.5 | -1.037 | 0.01423 | -0.001 | -72.868
-12 | -1.04 | 0.01261 | -0.001 | -82.536
-11.5 | -1.036 | 0.01185 | -0.002 | -87.426
-11 | -1.025 | 0.0107 | -0.002 | -95.827
-10.5 | -1.006 | 0.01054 | -0.003 | -95.448
-10 | -0.977 | 0.0099 | -0.003 | -98.737
-9.5 | -0.944 | 0.0095 | -0.004 | -99.416
-9 | -0.908 | 0.00912 | -0.004 | -99.606
-8.5 | -0.868 | 0.00879 | -0.004 | -98.822
-8 | -0.825 | 0.00841 | -0.005 | -98.11
-7.5 | -0.779 | 0.00806 | -0.005 | -96.692
-7 | -0.731 | 0.00785 | -0.006 | -93.068
-6.5 | -0.68 | 0.00762 | -0.006 | -89.259
-6 | -0.627 | 0.00739 | -0.007 | -84.916
-5.5 | -0.573 | 0.00717 | -0.007 | -79.844
-5 | -0.517 | 0.00698 | -0.008 | -74.079
-4.5 | -0.46 | 0.00683 | -0.008 | -67.283
-4 | -0.401 | 0.00663 | -0.009 | -60.559
-3.5 | -0.342 | 0.00651 | -0.009 | -52.598
-3 | -0.283 | 0.00604 | -0.01 | -46.895
-2.5 | -0.223 | 0.00569 | -0.011 | -39.238
-2 | -0.163 | 0.00546 | -0.011 | -29.942
-1.5 | -0.103 | 0.00528 | -0.012 | -19.539
-1 | -0.043 | 0.00518 | -0.012 | -8.276
-0.5 | 0.017 | 0.00505 | -0.013 | 3.466
0 | 0.078 | 0.00502 | -0.013 | 15.517
0.5 | 0.138 | 0.00502 | -0.014 | 27.532
1 | 0.198 | 0.00509 | -0.014 | 39.001
1.5 | 0.259 | 0.00525 | -0.015 | 49.218
2 | 0.319 | 0.00542 | -0.015 | 58.771
2.5 | 0.379 | 0.00563 | -0.016 | 67.251
3 | 0.438 | 0.0059 | -0.016 | 74.322
3.5 | 0.498 | 0.00629 | -0.017 | 79.048
4 | 0.556 | 0.00669 | -0.017 | 83.114
4.5 | 0.614 | 0.00726 | -0.018 | 84.653
5 | 0.671 | 0.00754 | -0.018 | 89.042
5.5 | 0.727 | 0.00773 | -0.019 | 94.113
6 | 0.781 | 0.00801 | -0.019 | 97.558
6.5 | 0.834 | 0.0083 | -0.02 | 100.552
7 | 0.885 | 0.00868 | -0.02 | 101.937
7.5 | 0.933 | 0.00903 | -0.021 | 103.314
8 | 0.978 | 0.009 | -0.021 | 108.658
8.5 | 1.019 | 0.00941 | -0.022 | 108.304
9 | 1.054 | 0.00944 | -0.022 | 111.636
9.5 | 1.084 | 0.0105 | -0.023 | 103.256
10 | 1.108 | 0.01098 | -0.023 | 100.911
10.5 | 1.126 | 0.01161 | -0.023 | 96.957
11 | 1.138 | 0.0123 | -0.024 | 92.554
11.5 | 1.146 | 0.01311 | -0.024 | 87.413
12 | 1.147 | 0.01404 | -0.025 | 81.713
12.5 | 1.143 | 0.01511 | -0.025 | 75.664
13 | 1.133 | 0.0167 | -0.025 | 67.812
13.5 | 1.118 | 0.01834 | -0.025 | 60.97
14 | 1.097 | 0.0206 | -0.026 | 53.26
14.5 | 1.069 | 0.02418 | -0.026 | 44.215
15 | 1.037 | 0.02872 | -0.026 | 36.116
15.5 | 1.001 | 0.03447 | -0.026 | 29.054
16 | 0.957 | 0.04441 | -0.025 | 21.559
16.5 | 0.887 | 0.07263 | -0.023 | 12.219
17 | 0.834 | 0.09741 | -0.021 | 8.562

## 116. Re 12M Mach 0.10 (2)
BIGFOIL.COM POLAR EXPORT
NACA63-113 a=0.5
NACA63-113 a=0.5 |  |  |  | Cl Max: | 1.7777 | at alpha= | 20 | deg
XFOIL ncrit=9 |  |  |  | L/D Max: | 125.374 | at alpha= | 9.5 | deg
Re: | 12000000 |  |  | Cd Min: | 0.04515 | at alpha= | 20 | deg
Mach: | 0.1 |  |  | Cl=0 at alpha= | -0.65753 | deg
|  |  |  | @ Cl=0.1, Cd= | 0.0039177
|  |  |  | @ Cl=0.4, Cd= | 0.005174
|  |  |  | @ Cl=0.6, Cd= | 0.006313
alpha (deg) | Cl | Cd | Cm | Cl/Cd
-20 | -1.7341 | 0.03809 | -0.0396 | -45.5264
-19.5 | -1.7347 | 0.03322 | -0.0398 | -52.2185
-19 | -1.73 | 0.02921 | -0.0391 | -59.2263
-18.5 | -1.7199 | 0.02598 | -0.0377 | -66.2009
-18 | -1.7097 | 0.02307 | -0.0356 | -74.1092
-17.5 | -1.6936 | 0.02087 | -0.033 | -81.15
-17 | -1.6759 | 0.01906 | -0.0298 | -87.9276
-16.5 | -1.6574 | 0.01765 | -0.0258 | -93.9037
-16 | -1.6422 | 0.01659 | -0.0201 | -98.9873
-15 | -1.566 | 0.01487 | -0.0156 | -105.3127
-14.5 | -1.5269 | 0.0143 | -0.013 | -106.7762
-14 | -1.483 | 0.0135 | -0.0114 | -109.8519
-13.5 | -1.4364 | 0.01276 | -0.0102 | -112.5705
-13 | -1.3882 | 0.01206 | -0.0093 | -115.1078
-12.5 | -1.3381 | 0.01144 | -0.0085 | -116.9668
-12 | -1.2864 | 0.01092 | -0.008 | -117.8022
-11.5 | -1.2337 | 0.01044 | -0.0077 | -118.1705
-11 | -1.1801 | 0.01002 | -0.0074 | -117.7745
-10.5 | -1.126 | 0.0096 | -0.0072 | -117.2917
-10 | -1.0719 | 0.00914 | -0.0071 | -117.2757
-9.5 | -1.0171 | 0.00871 | -0.007 | -116.7738
-9 | -0.9616 | 0.00834 | -0.007 | -115.2998
-8.5 | -0.9055 | 0.00803 | -0.0071 | -112.7646
-8 | -0.849 | 0.00775 | -0.0073 | -109.5484
-7.5 | -0.7926 | 0.00742 | -0.0075 | -106.8194
-7 | -0.7355 | 0.00714 | -0.0077 | -103.0112
-6.5 | -0.6782 | 0.00691 | -0.008 | -98.1476
-6 | -0.6208 | 0.00666 | -0.0084 | -93.2132
-5.5 | -0.5629 | 0.00645 | -0.0087 | -87.2713
-5 | -0.505 | 0.00625 | -0.0091 | -80.8
-4.5 | -0.447 | 0.00606 | -0.0096 | -73.7624
-4 | -0.3887 | 0.00587 | -0.01 | -66.2181
-3.5 | -0.3304 | 0.00566 | -0.0105 | -58.3746
-3 | -0.2724 | 0.00541 | -0.011 | -50.3512
-2.5 | -0.2142 | 0.00514 | -0.0115 | -41.6732
-2 | -0.156 | 0.00485 | -0.012 | -32.1649
-1.5 | -0.0978 | 0.00457 | -0.0126 | -21.4004
-1 | -0.04 | 0.00417 | -0.0132 | -9.5923
-0.5 | 0.0184 | 0.00395 | -0.0138 | 4.6582
0 | 0.0773 | 0.00391 | -0.0145 | 19.7698
0.5 | 0.1361 | 0.00393 | -0.0151 | 34.631
1 | 0.1949 | 0.004 | -0.0157 | 48.725
1.5 | 0.2537 | 0.0041 | -0.0163 | 61.878
2 | 0.3108 | 0.00458 | -0.0168 | 67.8603
2.5 | 0.368 | 0.00499 | -0.0173 | 73.7475
3 | 0.4254 | 0.00532 | -0.0178 | 79.9624
3.5 | 0.4828 | 0.00563 | -0.0182 | 85.7549
4 | 0.54 | 0.00596 | -0.0186 | 90.604
4.5 | 0.5969 | 0.0063 | -0.019 | 94.746
5 | 0.6543 | 0.00654 | -0.0193 | 100.0459
5.5 | 0.7115 | 0.00677 | -0.0197 | 105.096
6 | 0.7685 | 0.00701 | -0.02 | 109.6291
6.5 | 0.8251 | 0.00728 | -0.0202 | 113.3379
7 | 0.8817 | 0.00754 | -0.0205 | 116.9363
7.5 | 0.9375 | 0.00786 | -0.0206 | 119.2748
8 | 0.9934 | 0.00814 | -0.0207 | 122.0393
8.5 | 1.0483 | 0.0085 | -0.0207 | 123.3294
9 | 1.103 | 0.00887 | -0.0207 | 124.3517
9.5 | 1.1572 | 0.00923 | -0.0206 | 125.3738
10 | 1.2103 | 0.00968 | -0.0203 | 125.031
10.5 | 1.2624 | 0.01016 | -0.0199 | 124.252
11 | 1.3144 | 0.01058 | -0.0195 | 124.2344
11.5 | 1.3651 | 0.01106 | -0.0189 | 123.4268
12 | 1.4134 | 0.01161 | -0.0179 | 121.7399
12.5 | 1.4583 | 0.01212 | -0.0162 | 120.3218
13 | 1.5038 | 0.01284 | -0.0149 | 117.1184
13.5 | 1.5483 | 0.01351 | -0.0134 | 114.604
14 | 1.5894 | 0.01426 | -0.0114 | 111.4586
14.5 | 1.6217 | 0.01509 | -0.008 | 107.4685
15 | 1.6384 | 0.01612 | -0.0024 | 101.6377
15.5 | 1.6582 | 0.01752 | 0.0017 | 94.6461
16 | 1.6786 | 0.01917 | 0.005 | 87.5639
16.5 | 1.694 | 0.02138 | 0.0082 | 79.2329
17 | 1.7118 | 0.02367 | 0.0106 | 72.3194
17.5 | 1.7317 | 0.02599 | 0.0124 | 66.6295
18 | 1.7459 | 0.02891 | 0.0141 | 60.3909
18.5 | 1.7588 | 0.03212 | 0.0153 | 54.7572
19 | 1.7679 | 0.03588 | 0.0161 | 49.2726
19.5 | 1.7746 | 0.04019 | 0.0164 | 44.1553
20 | 1.7777 | 0.04515 | 0.016 | 39.3732

## 117. Re 12M Mach 0.25 (1)
BIGFOIL.COM POLAR EXPORT
NACA63-113 a=0.5
NACA63-113 a=0.5 |  |  |  | Cl Max: | 1.092 | at alpha= | 10.5 | deg
JavaFoil+Calcfoil stall+Eppler ext transition |  |  |  | L/D Max: | 113.235 | at alpha= | 8.5 | deg
Re: | 12000000 |  |  | Cd Min: | 0.00504 | at alpha= | 0 | deg
Mach: | 0.25 |  |  | Cl=0 at alpha= | -0.64516 | deg
|  |  |  | @ Cl=0.1, Cd= | 0.0050497
|  |  |  | @ Cl=0.4, Cd= | 0.0057351
|  |  |  | @ Cl=0.6, Cd= | 0.11288
alpha (deg) | Cl | Cd | Cm | Cl/Cd
-16 | -0.485 | 0.12046 | 0.001 | -4.023
-15.5 | -0.542 | 0.11353 | 0.001 | -4.773
-15 | -0.596 | 0.10385 | 0.001 | -5.737
-14.5 | -0.646 | 0.09502 | 0.001 | -6.801
-14 | -0.694 | 0.08494 | 0 | -8.174
-13.5 | -0.788 | 0.04392 | 0 | -17.947
-13 | -0.861 | 0.0259 | 0 | -33.259
-12.5 | -0.907 | 0.02003 | -0.001 | -45.283
-12 | -0.942 | 0.01615 | -0.001 | -58.365
-11.5 | -0.965 | 0.01379 | -0.002 | -69.945
-11 | -0.972 | 0.01268 | -0.002 | -76.674
-10.5 | -0.97 | 0.01151 | -0.003 | -84.273
-10 | -0.961 | 0.01071 | -0.003 | -89.734
-9.5 | -0.938 | 0.01002 | -0.004 | -93.63
-9 | -0.909 | 0.00964 | -0.004 | -94.239
-8.5 | -0.874 | 0.00917 | -0.005 | -95.378
-8 | -0.835 | 0.00875 | -0.005 | -95.472
-7.5 | -0.792 | 0.00844 | -0.006 | -93.761
-7 | -0.745 | 0.00805 | -0.006 | -92.492
-6.5 | -0.695 | 0.008 | -0.007 | -86.856
-6 | -0.642 | 0.00753 | -0.007 | -85.28
-5.5 | -0.587 | 0.00729 | -0.008 | -80.465
-5 | -0.53 | 0.00714 | -0.008 | -74.225
-4.5 | -0.472 | 0.00693 | -0.009 | -68.113
-4 | -0.412 | 0.00671 | -0.009 | -61.371
-3.5 | -0.352 | 0.00658 | -0.01 | -53.408
-3 | -0.291 | 0.0061 | -0.01 | -47.644
-2.5 | -0.229 | 0.00576 | -0.011 | -39.822
-2 | -0.168 | 0.00549 | -0.011 | -30.55
-1.5 | -0.106 | 0.00533 | -0.012 | -19.871
-1 | -0.044 | 0.00521 | -0.012 | -8.453
-0.5 | 0.018 | 0.00505 | -0.013 | 3.563
0 | 0.08 | 0.00504 | -0.013 | 15.897
0.5 | 0.142 | 0.00507 | -0.014 | 28.047
1 | 0.204 | 0.00513 | -0.014 | 39.728
1.5 | 0.266 | 0.00528 | -0.015 | 50.344
2 | 0.328 | 0.0055 | -0.016 | 59.518
2.5 | 0.389 | 0.00569 | -0.016 | 68.428
3 | 0.45 | 0.00594 | -0.017 | 75.809
3.5 | 0.511 | 0.0064 | -0.017 | 79.915
4 | 0.571 | 0.0068 | -0.018 | 84.026
4.5 | 0.631 | 0.00737 | -0.018 | 85.549
5 | 0.689 | 0.00766 | -0.019 | 89.916
5.5 | 0.745 | 0.00795 | -0.019 | 93.813
6 | 0.8 | 0.00822 | -0.02 | 97.342
6.5 | 0.853 | 0.00863 | -0.02 | 98.855
7 | 0.903 | 0.00898 | -0.021 | 100.567
7.5 | 0.95 | 0.00901 | -0.021 | 105.354
8 | 0.993 | 0.00944 | -0.022 | 105.176
8.5 | 1.029 | 0.00908 | -0.022 | 113.235
9 | 1.056 | 0.01062 | -0.023 | 99.471
9.5 | 1.076 | 0.01117 | -0.023 | 96.388
10 | 1.088 | 0.01188 | -0.024 | 91.623
10.5 | 1.092 | 0.01269 | -0.024 | 86.119
11 | 1.088 | 0.01373 | -0.024 | 79.238
11.5 | 1.074 | 0.01482 | -0.025 | 72.474
12 | 1.049 | 0.01676 | -0.025 | 62.573
12.5 | 1.016 | 0.01871 | -0.025 | 54.288
13 | 0.968 | 0.02271 | -0.025 | 42.615
13.5 | 0.906 | 0.03011 | -0.025 | 30.085
14 | 0.846 | 0.03613 | -0.025 | 23.424
14.5 | 0.728 | 0.0784 | -0.02 | 9.287
15 | 0.652 | 0.10459 | -0.016 | 6.237
15.5 | 0.593 | 0.11288 | -0.016 | 5.253

## 118. Re 12M Mach 0.25 (2)
BIGFOIL.COM POLAR EXPORT
NACA63-113 a=0.5
NACA63-113 a=0.5 |  |  |  | Cl Max: | 1.6826 | at alpha= | 17.5 | deg
XFOIL ncrit=9 |  |  |  | L/D Max: | 123.534 | at alpha= | 9 | deg
Re: | 12000000 |  |  | Cd Min: | 0.09518 | at alpha= | -20 | deg
Mach: | 0.25 |  |  | Cl=0 at alpha= | -0.65868 | deg
|  |  |  | @ Cl=0.1, Cd= | 0.0039133
|  |  |  | @ Cl=0.4, Cd= | 0.0051449
|  |  |  | @ Cl=0.6, Cd= | 0.0063225
alpha (deg) | Cl | Cd | Cm | Cl/Cd
-20 | -1.4414 | 0.09518 | -0.0206 | -15.1439
-19.5 | -1.499 | 0.07801 | -0.0325 | -19.2155
-19 | -1.5391 | 0.06472 | -0.0408 | -23.7809
-18.5 | -1.5735 | 0.05336 | -0.0469 | -29.4884
-18 | -1.5964 | 0.04439 | -0.0505 | -35.9631
-17.5 | -1.6105 | 0.03725 | -0.052 | -43.2349
-17 | -1.6162 | 0.03153 | -0.0519 | -51.2591
-16.5 | -1.6149 | 0.02695 | -0.0504 | -59.9221
-16 | -1.605 | 0.0235 | -0.0478 | -68.2979
-15.5 | -1.5898 | 0.02082 | -0.0443 | -76.3593
-15 | -1.575 | 0.01859 | -0.0396 | -84.723
-14.5 | -1.561 | 0.0172 | -0.033 | -90.7558
-14 | -1.5352 | 0.01612 | -0.0271 | -95.2357
-13.5 | -1.4927 | 0.01504 | -0.0238 | -99.2487
-13 | -1.4451 | 0.0141 | -0.0211 | -102.4894
-12.5 | -1.3971 | 0.01301 | -0.0185 | -107.3866
-12 | -1.3446 | 0.01217 | -0.0166 | -110.4848
-11.5 | -1.2899 | 0.01145 | -0.015 | -112.655
-11 | -1.2338 | 0.01082 | -0.0137 | -114.0296
-10.5 | -1.1767 | 0.01026 | -0.0127 | -114.6881
-10 | -1.1184 | 0.00979 | -0.0119 | -114.239
-9.5 | -1.0605 | 0.00927 | -0.0111 | -114.4013
-9 | -1.0021 | 0.00877 | -0.0105 | -114.2645
-8.5 | -0.9432 | 0.00836 | -0.01 | -112.823
-8 | -0.8836 | 0.00801 | -0.0097 | -110.3121
-7.5 | -0.8238 | 0.0077 | -0.0096 | -106.987
-7 | -0.7641 | 0.00734 | -0.0095 | -104.1008
-6.5 | -0.704 | 0.00707 | -0.0095 | -99.5757
-6 | -0.6438 | 0.00681 | -0.0096 | -94.5374
-5.5 | -0.5835 | 0.00657 | -0.0098 | -88.8128
-5 | -0.5231 | 0.00633 | -0.01 | -82.6382
-4.5 | -0.4626 | 0.00614 | -0.0103 | -75.342
-4 | -0.4021 | 0.00596 | -0.0107 | -67.4664
-3.5 | -0.3416 | 0.00573 | -0.0111 | -59.6161
-3 | -0.2814 | 0.00547 | -0.0115 | -51.4442
-2.5 | -0.2212 | 0.00519 | -0.012 | -42.6204
-2 | -0.1611 | 0.00488 | -0.0125 | -33.0123
-1.5 | -0.1009 | 0.00459 | -0.013 | -21.9826
-1 | -0.0413 | 0.00416 | -0.0136 | -9.9279
-0.5 | 0.0192 | 0.00395 | -0.0143 | 4.8608
0 | 0.0801 | 0.00391 | -0.0149 | 20.4859
0.5 | 0.1409 | 0.00392 | -0.0156 | 35.9439
1 | 0.2016 | 0.004 | -0.0162 | 50.4
1.5 | 0.2624 | 0.00411 | -0.0168 | 63.8443
2 | 0.3215 | 0.00457 | -0.0173 | 70.3501
2.5 | 0.3805 | 0.00503 | -0.0178 | 75.6461
3 | 0.4399 | 0.00538 | -0.0182 | 81.7658
3.5 | 0.4991 | 0.00574 | -0.0186 | 86.9512
4 | 0.5583 | 0.00609 | -0.0188 | 91.6749
4.5 | 0.6175 | 0.00642 | -0.0191 | 96.1838
5 | 0.677 | 0.00668 | -0.0193 | 101.3473
5.5 | 0.7366 | 0.00693 | -0.0195 | 106.2915
6 | 0.7961 | 0.00718 | -0.0196 | 110.8774
6.5 | 0.8553 | 0.00746 | -0.0196 | 114.6515
7 | 0.9141 | 0.00778 | -0.0195 | 117.4936
7.5 | 0.973 | 0.0081 | -0.0194 | 120.1235
8 | 1.0311 | 0.00848 | -0.0191 | 121.592
8.5 | 1.0889 | 0.00887 | -0.0186 | 122.7621
9 | 1.1464 | 0.00928 | -0.0181 | 123.5345
9.5 | 1.2024 | 0.0098 | -0.0172 | 122.6939
10 | 1.2582 | 0.01031 | -0.0163 | 122.0369
10.5 | 1.3132 | 0.01084 | -0.0151 | 121.1439
11 | 1.3662 | 0.01146 | -0.0136 | 119.2147
11.5 | 1.4161 | 0.0122 | -0.0116 | 116.0738
12 | 1.4642 | 0.01287 | -0.0092 | 113.7685
13 | 1.5493 | 0.0145 | -0.0027 | 106.8483
13.5 | 1.567 | 0.01561 | 0.0041 | 100.3844
14 | 1.5883 | 0.01717 | 0.0092 | 92.5044
14.5 | 1.6091 | 0.01914 | 0.0135 | 84.07
15 | 1.6289 | 0.02148 | 0.0171 | 75.8333
15.5 | 1.6472 | 0.02419 | 0.0202 | 68.0943
16 | 1.6625 | 0.02738 | 0.0228 | 60.7195
16.5 | 1.6716 | 0.03131 | 0.0249 | 53.3887
17 | 1.6782 | 0.03577 | 0.0262 | 46.9164
17.5 | 1.6826 | 0.0408 | 0.0268 | 41.2402
18 | 1.6773 | 0.04726 | 0.0262 | 35.4909
18.5 | 1.6639 | 0.05515 | 0.0244 | 30.1704
19 | 1.6455 | 0.06431 | 0.021 | 25.587
19.5 | 1.6267 | 0.07423 | 0.0165 | 21.9143
20 | 1.5938 | 0.08675 | 0.0097 | 18.3723

## 119. Re 12M Mach 0.50 (1)
BIGFOIL.COM POLAR EXPORT
NACA63-113 a=0.5
NACA63-113 a=0.5 |  |  |  | Cl Max: | 1.122 | at alpha= | 20 | deg
JavaFoil+Calcfoil stall+Eppler ext transition |  |  |  | L/D Max: | 97.202 | at alpha= | 6 | deg
Re: | 12000000 |  |  | Cd Min: | 0.00513 | at alpha= | 0 | deg
Mach: | 0.5 |  |  | Cl=0 at alpha= | -0.64493 | deg
|  |  |  | @ Cl=0.1, Cd= | 0.0051363
|  |  |  | @ Cl=0.4, Cd= | 0.0058678
|  |  |  | @ Cl=0.6, Cd= | 0.0073636
alpha (deg) | Cl | Cd | Cm | Cl/Cd
-20 | -1.065 | 0.16762 | 0.004 | -6.356
-19.5 | -1.045 | 0.14926 | 0.004 | -7.002
-19 | -1.016 | 0.14295 | 0.004 | -7.108
-18.5 | -0.986 | 0.14053 | 0.003 | -7.019
-18 | -0.958 | 0.13702 | 0.003 | -6.991
-17.5 | -0.929 | 0.13343 | 0.002 | -6.963
-17 | -0.91 | 0.11764 | 0.002 | -7.738
-16.5 | -0.881 | 0.11402 | 0.002 | -7.723
-16 | -0.848 | 0.11298 | 0.002 | -7.505
-15.5 | -0.82 | 0.10629 | 0.001 | -7.713
-15 | -0.797 | 0.1049 | 0.001 | -7.599
-14.5 | -0.771 | 0.09668 | 0.001 | -7.972
-14 | -0.746 | 0.08784 | 0 | -8.493
-13.5 | -0.758 | 0.05607 | 0 | -13.512
-13 | -0.681 | 0.09551 | 0 | -7.134
-12.5 | -0.656 | 0.08582 | 0 | -7.639
-12 | -0.637 | 0.07172 | -0.001 | -8.882
-11.5 | -0.686 | 0.02582 | -0.002 | -26.578
-11 | -0.678 | 0.01756 | -0.002 | -38.594
-10.5 | -0.543 | 0.07184 | -0.001 | -7.565
-10 | -0.52 | 0.06228 | -0.002 | -8.352
-9.5 | -0.579 | 0.01643 | -0.004 | -35.24
-9 | -0.559 | 0.01302 | -0.004 | -42.953
-8.5 | -0.433 | 0.05792 | -0.002 | -7.479
-8 | -0.494 | 0.01225 | -0.006 | -40.297
-7.5 | -0.722 | 0.01036 | -0.006 | -69.706
-7 | -0.751 | 0.00967 | -0.007 | -77.684
-6.5 | -0.731 | 0.00899 | -0.007 | -81.333
-6 | -0.692 | 0.0085 | -0.008 | -81.354
-5.5 | -0.642 | 0.00808 | -0.009 | -79.362
-5 | -0.585 | 0.00778 | -0.009 | -75.156
-4.5 | -0.523 | 0.00742 | -0.01 | -70.458
-4 | -0.458 | 0.00717 | -0.01 | -63.889
-3.5 | -0.392 | 0.00693 | -0.011 | -56.533
-3 | -0.324 | 0.00642 | -0.011 | -50.522
-2.5 | -0.256 | 0.00611 | -0.012 | -41.957
-2 | -0.187 | 0.00571 | -0.013 | -32.817
-1.5 | -0.118 | 0.00548 | -0.013 | -21.617
-1 | -0.049 | 0.00536 | -0.014 | -9.188
-0.5 | 0.02 | 0.00519 | -0.014 | 3.876
0 | 0.089 | 0.00513 | -0.015 | 17.432
0.5 | 0.159 | 0.00517 | -0.016 | 30.756
1 | 0.228 | 0.00527 | -0.016 | 43.222
1.5 | 0.297 | 0.00551 | -0.017 | 53.912
2 | 0.366 | 0.00572 | -0.017 | 63.986
2.5 | 0.435 | 0.00602 | -0.018 | 72.256
3 | 0.503 | 0.00645 | -0.019 | 77.98
3.5 | 0.57 | 0.007 | -0.019 | 81.429
4 | 0.636 | 0.0078 | -0.02 | 81.545
4.5 | 0.701 | 0.00821 | -0.02 | 85.414
5 | 0.763 | 0.00865 | -0.021 | 88.14
5.5 | 0.82 | 0.00882 | -0.021 | 92.956
6 | 0.871 | 0.00896 | -0.022 | 97.202
6.5 | 0.912 | 0.0101 | -0.023 | 90.283
7 | 0.938 | 0.01084 | -0.023 | 86.52
7.5 | 0.941 | 0.01176 | -0.023 | 80.042
8 | 0.89 | 0.01307 | -0.024 | 68.09
8.5 | 0.604 | 0.01474 | -0.024 | 41.017
9 | 0.543 | 0.05064 | -0.017 | 10.718
9.5 | 0.667 | 0.01579 | -0.025 | 42.251
10 | 0.693 | 0.01826 | -0.025 | 37.929
10.5 | 0.684 | 0.03189 | -0.024 | 21.445
11 | 0.637 | 0.07729 | -0.014 | 8.241
11.5 | 0.781 | 0.02187 | -0.027 | 35.702
12 | 0.797 | 0.02787 | -0.027 | 28.59
12.5 | 0.737 | 0.07309 | -0.02 | 10.089
13 | 0.749 | 0.09081 | -0.017 | 8.244
13.5 | 0.873 | 0.03636 | -0.027 | 24.02
14 | 0.816 | 0.08564 | -0.021 | 9.53
14.5 | 0.839 | 0.09473 | -0.021 | 8.86
15 | 0.858 | 0.10751 | -0.019 | 7.984
15.5 | 0.884 | 0.10592 | -0.019 | 8.344
16 | 0.925 | 0.10128 | -0.022 | 9.134
16.5 | 0.96 | 0.10155 | -0.024 | 9.454
17 | 0.965 | 0.12909 | -0.021 | 7.473
17.5 | 0.991 | 0.1314 | -0.021 | 7.541
18 | 1.02 | 0.13494 | -0.022 | 7.559
18.5 | 1.051 | 0.13749 | -0.023 | 7.643
19 | 1.077 | 0.14555 | -0.024 | 7.399
19.5 | 1.095 | 0.16703 | -0.023 | 6.554
20 | 1.122 | 0.1713 | -0.023 | 6.551

## 120. Re 12M Mach 0.50 (2)
BIGFOIL.COM POLAR EXPORT
NACA63-113 a=0.5
NACA63-113 a=0.5 |  |  |  | Cl Max: | 1.2328 | at alpha= | 8.5 | deg
XFOIL ncrit=9 |  |  |  | L/D Max: | 118.252 | at alpha= | 7 | deg
Re: | 12000000 |  |  | Cd Min: | 0.12229 | at alpha= | -13.5 | deg
Mach: | 0.5 |  |  | Cl=0 at alpha= | -0.66375 | deg
|  |  |  | @ Cl=0.1, Cd= | 0.0039379
|  |  |  | @ Cl=0.4, Cd= | 0.0048799
|  |  |  | @ Cl=0.6, Cd= | 0.0063359
alpha (deg) | Cl | Cd | Cm | Cl/Cd
-13.5 | -0.7674 | 0.12229 | 0.0033 | -6.2752
-13 | -0.7809 | 0.10904 | -0.0057 | -7.1616
-12.5 | -0.797 | 0.09593 | -0.0147 | -8.3081
-11.5 | -0.8317 | 0.06934 | -0.0325 | -11.9945
-11 | -0.8562 | 0.05659 | -0.0421 | -15.1299
-10.5 | -0.8836 | 0.0457 | -0.0494 | -19.3348
-10 | -0.9209 | 0.03582 | -0.0541 | -25.7091
-9.5 | -0.9573 | 0.02798 | -0.054 | -34.2137
-9 | -0.9905 | 0.02214 | -0.0488 | -44.738
-8.5 | -1.0176 | 0.01749 | -0.0384 | -58.1818
-8 | -1.0116 | 0.0124 | -0.0302 | -81.5806
-7.5 | -0.9655 | 0.00968 | -0.0242 | -99.7417
-7 | -0.8969 | 0.00862 | -0.0209 | -104.0487
-6.5 | -0.8242 | 0.00801 | -0.0186 | -102.8964
-6 | -0.7514 | 0.00752 | -0.0169 | -99.9202
-5.5 | -0.6784 | 0.00716 | -0.0157 | -94.7486
-5 | -0.6062 | 0.00682 | -0.0149 | -88.8856
-4.5 | -0.5344 | 0.00655 | -0.0143 | -81.5878
-4 | -0.463 | 0.0063 | -0.0141 | -73.4921
-3.5 | -0.3922 | 0.00606 | -0.014 | -64.7195
-3 | -0.3219 | 0.00582 | -0.014 | -55.3093
-2.5 | -0.2526 | 0.00544 | -0.0142 | -46.4338
-2 | -0.1836 | 0.00508 | -0.0146 | -36.1417
-1.5 | -0.1149 | 0.00469 | -0.015 | -24.4989
-0.5 | 0.0225 | 0.004 | -0.0163 | 5.625
0 | 0.0926 | 0.00394 | -0.017 | 23.5025
0.5 | 0.1626 | 0.00392 | -0.0177 | 41.4796
1 | 0.2323 | 0.00404 | -0.0183 | 57.5
1.5 | 0.3022 | 0.00418 | -0.0189 | 72.2967
2 | 0.3703 | 0.00459 | -0.0194 | 80.6754
2.5 | 0.4369 | 0.00524 | -0.0196 | 83.3779
3 | 0.5048 | 0.00569 | -0.0197 | 88.717
3.5 | 0.5729 | 0.00614 | -0.0196 | 93.3062
4 | 0.6407 | 0.00663 | -0.0193 | 96.6365
4.5 | 0.7102 | 0.00697 | -0.0189 | 101.8938
5 | 0.7803 | 0.00729 | -0.0183 | 107.037
5.5 | 0.8506 | 0.00764 | -0.0174 | 111.3351
6 | 0.9212 | 0.00802 | -0.0161 | 114.8628
6.5 | 0.9917 | 0.00847 | -0.0144 | 117.0838
7 | 1.0619 | 0.00898 | -0.0123 | 118.2517
7.5 | 1.1308 | 0.00963 | -0.0093 | 117.4247
8 | 1.1945 | 0.01058 | -0.0051 | 112.9017
8.5 | 1.2328 | 0.0126 | 0.0024 | 97.8413
9 | 1.2154 | 0.0156 | 0.0152 | 77.9103
9.5 | 1.1898 | 0.0206 | 0.0241 | 57.7573
10 | 1.1604 | 0.027 | 0.0296 | 42.9778
10.5 | 1.1251 | 0.03476 | 0.0319 | 32.3677
11 | 1.0897 | 0.04394 | 0.0301 | 24.7997
11.5 | 1.0573 | 0.05444 | 0.0258 | 19.4214
12 | 1.0272 | 0.06635 | 0.019 | 15.4815
12.5 | 1 | 0.07954 | 0.0103 | 12.5723
13 | 0.978 | 0.09358 | 0.0006 | 10.451
13.5 | 0.9625 | 0.10741 | -0.0084 | 8.961

## 121. Re 14M Mach 0.00 (1)
BIGFOIL.COM POLAR EXPORT
NACA63-113 a=0.5
NACA63-113 a=0.5 |  |  |  | Cl Max: | 1.16 | at alpha= | 12 | deg
JavaFoil+Calcfoil stall+Eppler ext transition |  |  |  | L/D Max: | 119.789 | at alpha= | 9.5 | deg
Re: | 14000000 |  |  | Cd Min: | 0.00503 | at alpha= | 0 | deg
Mach: | 0 |  |  | Cl=0 at alpha= | -0.64167 | deg
|  |  |  | @ Cl=0.1, Cd= | 0.005041
|  |  |  | @ Cl=0.4, Cd= | 0.005783
|  |  |  | @ Cl=0.6, Cd= | 0.0069935
alpha (deg) | Cl | Cd | Cm | Cl/Cd
-17.5 | -0.786 | 0.10979 | 0.002 | -7.159
-17 | -0.812 | 0.09924 | 0.002 | -8.182
-16.5 | -0.839 | 0.08794 | 0.002 | -9.537
-16 | -0.903 | 0.0524 | 0.002 | -17.228
-15.5 | -0.953 | 0.03383 | 0.002 | -28.167
-15 | -0.98 | 0.02777 | 0.001 | -35.3
-14.5 | -1.007 | 0.02241 | 0.001 | -44.914
-14 | -1.028 | 0.01866 | 0.001 | -55.07
-13.5 | -1.041 | 0.01638 | 0 | -63.543
-13 | -1.051 | 0.01442 | 0 | -72.864
-12.5 | -1.054 | 0.01329 | -0.001 | -79.335
-12 | -1.054 | 0.01189 | -0.001 | -88.624
-11.5 | -1.047 | 0.01024 | -0.002 | -102.247
-11 | -1.034 | 0.01057 | -0.002 | -97.839
-10.5 | -1.008 | 0.01015 | -0.003 | -99.355
-10 | -0.978 | 0.0096 | -0.003 | -101.908
-9.5 | -0.944 | 0.00918 | -0.003 | -102.829
-9 | -0.907 | 0.00882 | -0.004 | -102.796
-8.5 | -0.867 | 0.00852 | -0.004 | -101.714
-8 | -0.823 | 0.00817 | -0.005 | -100.786
-7.5 | -0.777 | 0.0079 | -0.005 | -98.361
-7 | -0.728 | 0.00766 | -0.006 | -95.065
-6.5 | -0.677 | 0.00742 | -0.006 | -91.257
-6 | -0.625 | 0.0072 | -0.007 | -86.748
-5.5 | -0.57 | 0.00704 | -0.007 | -81.05
-5 | -0.514 | 0.00685 | -0.008 | -75.098
-4.5 | -0.458 | 0.00671 | -0.008 | -68.181
-4 | -0.399 | 0.00651 | -0.009 | -61.326
-3.5 | -0.341 | 0.00639 | -0.009 | -53.303
-3 | -0.282 | 0.00597 | -0.01 | -47.19
-2.5 | -0.222 | 0.00576 | -0.01 | -38.574
-2 | -0.163 | 0.00548 | -0.011 | -29.66
-1.5 | -0.103 | 0.00533 | -0.011 | -19.271
-1 | -0.043 | 0.00522 | -0.012 | -8.175
-0.5 | 0.017 | 0.0051 | -0.012 | 3.414
0 | 0.078 | 0.00503 | -0.013 | 15.416
0.5 | 0.138 | 0.00506 | -0.014 | 27.194
1 | 0.197 | 0.00516 | -0.014 | 38.266
1.5 | 0.257 | 0.00535 | -0.015 | 48.091
2 | 0.317 | 0.00548 | -0.015 | 57.902
2.5 | 0.377 | 0.00567 | -0.016 | 66.511
3 | 0.436 | 0.00596 | -0.016 | 73.126
3.5 | 0.495 | 0.00629 | -0.017 | 78.689
4 | 0.554 | 0.00659 | -0.017 | 84.023
4.5 | 0.611 | 0.00709 | -0.018 | 86.2
5 | 0.668 | 0.00735 | -0.018 | 90.925
5.5 | 0.724 | 0.00759 | -0.019 | 95.388
6 | 0.778 | 0.0078 | -0.019 | 99.684
6.5 | 0.831 | 0.00808 | -0.02 | 102.764
7 | 0.881 | 0.00843 | -0.02 | 104.49
7.5 | 0.93 | 0.00875 | -0.021 | 106.312
8 | 0.976 | 0.00872 | -0.021 | 112.015
8.5 | 1.017 | 0.00908 | -0.022 | 112.027
9 | 1.053 | 0.00913 | -0.022 | 115.39
9.5 | 1.085 | 0.00906 | -0.023 | 119.789
10 | 1.111 | 0.01059 | -0.023 | 104.951
10.5 | 1.131 | 0.01115 | -0.023 | 101.467
11 | 1.146 | 0.01184 | -0.024 | 96.796
11.5 | 1.156 | 0.01247 | -0.024 | 92.674
12 | 1.16 | 0.01337 | -0.024 | 86.75
12.5 | 1.16 | 0.01433 | -0.025 | 80.925
13 | 1.154 | 0.01555 | -0.025 | 74.171
13.5 | 1.143 | 0.01706 | -0.025 | 66.997
14 | 1.127 | 0.01895 | -0.026 | 59.448
14.5 | 1.105 | 0.02174 | -0.026 | 50.828
15 | 1.083 | 0.02394 | -0.026 | 45.246
15.5 | 1.05 | 0.02943 | -0.026 | 35.684
16 | 1.017 | 0.03483 | -0.026 | 29.216
16.5 | 0.973 | 0.04661 | -0.026 | 20.865
17 | 0.927 | 0.0612 | -0.025 | 15.145

## 122. Re 14M Mach 0.00 (2)
BIGFOIL.COM POLAR EXPORT
NACA63-113 a=0.5
NACA63-113 a=0.5 |  |  |  | Cl Max: | 1.813 | at alpha= | 20 | deg
XFOIL ncrit=9 |  |  |  | L/D Max: | 129.058 | at alpha= | 9.5 | deg
Re: | 14000000 |  |  | Cd Min: | 0.03859 | at alpha= | 20 | deg
Mach: | 0 |  |  | Cl=0 at alpha= | -0.65858 | deg
|  |  |  | @ Cl=0.1, Cd= | 0.003934
|  |  |  | @ Cl=0.4, Cd= | 0.0051721
|  |  |  | @ Cl=0.6, Cd= | 0.0061946
alpha (deg) | Cl | Cd | Cm | Cl/Cd
-20 | -1.7757 | 0.03146 | -0.0369 | -56.4431
-19.5 | -1.7703 | 0.02776 | -0.036 | -63.7716
-19 | -1.7606 | 0.02473 | -0.0344 | -71.1929
-18.5 | -1.7462 | 0.02232 | -0.0324 | -78.2348
-18 | -1.7329 | 0.02012 | -0.0297 | -86.1282
-17.5 | -1.7154 | 0.01847 | -0.0264 | -92.8749
-17 | -1.6982 | 0.01717 | -0.0223 | -98.9051
-16.5 | -1.6828 | 0.01621 | -0.0167 | -103.8125
-16 | -1.6471 | 0.01536 | -0.0144 | -107.2331
-15 | -1.5671 | 0.01405 | -0.0107 | -111.5374
-14 | -1.4762 | 0.01278 | -0.0086 | -115.5086
-13.5 | -1.4289 | 0.01212 | -0.0077 | -117.896
-13 | -1.3804 | 0.01148 | -0.0071 | -120.2439
-12.5 | -1.3304 | 0.01091 | -0.0066 | -121.9432
-12 | -1.2789 | 0.01043 | -0.0063 | -122.6174
-11.5 | -1.2264 | 0.00999 | -0.0061 | -122.7628
-11 | -1.1731 | 0.0096 | -0.0061 | -122.1979
-10.5 | -1.1193 | 0.00922 | -0.0061 | -121.3991
-10 | -1.0653 | 0.00882 | -0.0061 | -120.7823
-9.5 | -1.0109 | 0.00843 | -0.0061 | -119.917
-9 | -0.956 | 0.00807 | -0.0062 | -118.4634
-8.5 | -0.9003 | 0.00778 | -0.0064 | -115.7198
-8 | -0.8442 | 0.00751 | -0.0067 | -112.4101
-7.5 | -0.788 | 0.00721 | -0.007 | -109.2926
-7 | -0.7315 | 0.00695 | -0.0073 | -105.2518
-6.5 | -0.6745 | 0.00673 | -0.0077 | -100.2229
-6 | -0.6174 | 0.00648 | -0.008 | -95.2778
-5.5 | -0.56 | 0.0063 | -0.0085 | -88.8889
-5 | -0.5025 | 0.0061 | -0.0089 | -82.377
-4.5 | -0.4447 | 0.00591 | -0.0094 | -75.2453
-4 | -0.3868 | 0.00574 | -0.0099 | -67.3868
-3.5 | -0.3289 | 0.00556 | -0.0104 | -59.1547
-3 | -0.271 | 0.00532 | -0.0109 | -50.9398
-2.5 | -0.2131 | 0.00508 | -0.0114 | -41.9488
-2 | -0.1552 | 0.00482 | -0.0119 | -32.1992
-1.5 | -0.0972 | 0.00459 | -0.0125 | -21.1765
-1 | -0.0394 | 0.00427 | -0.0131 | -9.2272
-0.5 | 0.0183 | 0.00395 | -0.0137 | 4.6329
0 | 0.0768 | 0.00393 | -0.0144 | 19.542
0.5 | 0.1352 | 0.00394 | -0.015 | 34.3147
1 | 0.1936 | 0.004 | -0.0156 | 48.4
1.5 | 0.2519 | 0.00413 | -0.0162 | 60.9927
2 | 0.3085 | 0.00467 | -0.0167 | 66.06
2.5 | 0.3656 | 0.00501 | -0.0173 | 72.9741
3 | 0.4229 | 0.00528 | -0.0177 | 80.0947
3.5 | 0.4801 | 0.00558 | -0.0182 | 86.0394
4 | 0.5371 | 0.00588 | -0.0186 | 91.3435
4.5 | 0.5939 | 0.00617 | -0.019 | 96.2561
5 | 0.6509 | 0.0064 | -0.0194 | 101.7031
5.5 | 0.7078 | 0.00662 | -0.0198 | 106.9184
6 | 0.7646 | 0.00684 | -0.0202 | 111.7836
6.5 | 0.8209 | 0.0071 | -0.0205 | 115.6197
7 | 0.8771 | 0.00734 | -0.0208 | 119.4959
7.5 | 0.9326 | 0.00763 | -0.021 | 122.228
8 | 0.9881 | 0.00791 | -0.0212 | 124.9178
8.5 | 1.0428 | 0.00825 | -0.0213 | 126.4
9 | 1.0972 | 0.00858 | -0.0214 | 127.8788
9.5 | 1.1512 | 0.00892 | -0.0214 | 129.0583
10 | 1.204 | 0.00935 | -0.0213 | 128.7701
10.5 | 1.2562 | 0.00978 | -0.0211 | 128.4458
11 | 1.3082 | 0.01018 | -0.0208 | 128.5069
11.5 | 1.359 | 0.01062 | -0.0204 | 127.9661
12 | 1.4079 | 0.01115 | -0.0198 | 126.2691
12.5 | 1.4548 | 0.0117 | -0.0188 | 124.3419
13.5 | 1.5451 | 0.01279 | -0.0163 | 120.8053
14 | 1.5884 | 0.01346 | -0.015 | 118.0089
14.5 | 1.6283 | 0.0142 | -0.0131 | 114.669
15 | 1.6588 | 0.01502 | -0.0097 | 110.4394
15.5 | 1.6736 | 0.01607 | -0.004 | 104.1444
16 | 1.6931 | 0.01741 | -0.0001 | 97.2487
16.5 | 1.7087 | 0.01926 | 0.0035 | 88.7175
17 | 1.7296 | 0.02104 | 0.0061 | 82.2053
17.5 | 1.7503 | 0.023 | 0.0082 | 76.1
18 | 1.7671 | 0.0254 | 0.0101 | 69.5709
18.5 | 1.7829 | 0.02804 | 0.0117 | 63.5842
19 | 1.7957 | 0.0311 | 0.0129 | 57.7395
19.5 | 1.8055 | 0.03461 | 0.0138 | 52.167
20 | 1.813 | 0.03859 | 0.0141 | 46.9811

## 123. Re 14M Mach 0.10 (1)
BIGFOIL.COM POLAR EXPORT
NACA63-113 a=0.5
NACA63-113 a=0.5 |  |  |  | Cl Max: | 1.149 | at alpha= | 12 | deg
JavaFoil+Calcfoil stall+Eppler ext transition |  |  |  | L/D Max: | 114.505 | at alpha= | 9 | deg
Re: | 14000000 |  |  | Cd Min: | 0.00503 | at alpha= | 0 | deg
Mach: | 0.1 |  |  | Cl=0 at alpha= | -0.64167 | deg
|  |  |  | @ Cl=0.1, Cd= | 0.005041
|  |  |  | @ Cl=0.4, Cd= | 0.0058068
|  |  |  | @ Cl=0.6, Cd= | 0.0070072
alpha (deg) | Cl | Cd | Cm | Cl/Cd
-17 | -0.76 | 0.11039 | 0.002 | -6.886
-16.5 | -0.792 | 0.096 | 0.002 | -8.25
-16 | -0.826 | 0.08062 | 0.002 | -10.248
-15.5 | -0.904 | 0.04124 | 0.002 | -21.919
-15 | -0.938 | 0.03256 | 0.001 | -28.819
-14.5 | -0.973 | 0.02488 | 0.001 | -39.1
-14 | -1 | 0.02006 | 0.001 | -49.847
-13.5 | -1.018 | 0.0173 | 0 | -58.88
-13 | -1.033 | 0.01501 | 0 | -68.803
-12.5 | -1.04 | 0.0137 | -0.001 | -75.902
-12 | -1.043 | 0.01217 | -0.001 | -85.685
-11.5 | -1.038 | 0.01136 | -0.002 | -91.416
-11 | -1.03 | 0.0108 | -0.002 | -95.385
-10.5 | -1.006 | 0.01022 | -0.003 | -98.422
-10 | -0.977 | 0.0097 | -0.003 | -100.721
-9.5 | -0.944 | 0.00924 | -0.004 | -102.262
-9 | -0.908 | 0.00892 | -0.004 | -101.845
-8.5 | -0.868 | 0.00856 | -0.004 | -101.473
-8 | -0.825 | 0.00825 | -0.005 | -100.027
-7.5 | -0.779 | 0.00798 | -0.005 | -97.742
-7 | -0.731 | 0.00768 | -0.006 | -95.142
-6.5 | -0.68 | 0.00744 | -0.006 | -91.41
-6 | -0.627 | 0.00726 | -0.007 | -86.375
-5.5 | -0.573 | 0.00705 | -0.007 | -81.246
-5 | -0.517 | 0.00686 | -0.008 | -75.348
-4.5 | -0.46 | 0.00673 | -0.008 | -68.341
-4 | -0.401 | 0.00652 | -0.009 | -61.58
-3.5 | -0.342 | 0.0064 | -0.009 | -53.539
-3 | -0.283 | 0.00597 | -0.01 | -47.415
-2.5 | -0.223 | 0.00576 | -0.011 | -38.739
-2 | -0.163 | 0.00548 | -0.011 | -29.816
-1.5 | -0.103 | 0.00535 | -0.012 | -19.277
-1 | -0.043 | 0.00522 | -0.012 | -8.216
-0.5 | 0.017 | 0.0051 | -0.013 | 3.433
0 | 0.078 | 0.00503 | -0.013 | 15.501
0.5 | 0.138 | 0.00506 | -0.014 | 27.347
1 | 0.198 | 0.00516 | -0.014 | 38.442
1.5 | 0.259 | 0.00535 | -0.015 | 48.36
2 | 0.319 | 0.00549 | -0.015 | 58.039
2.5 | 0.379 | 0.0057 | -0.016 | 66.456
3 | 0.438 | 0.006 | -0.016 | 73.093
3.5 | 0.498 | 0.00633 | -0.017 | 78.589
4 | 0.556 | 0.00659 | -0.017 | 84.4
4.5 | 0.614 | 0.00714 | -0.018 | 86.059
5 | 0.671 | 0.00735 | -0.018 | 91.338
5.5 | 0.727 | 0.00761 | -0.019 | 95.577
6 | 0.781 | 0.00786 | -0.019 | 99.37
6.5 | 0.834 | 0.00817 | -0.02 | 102.154
7 | 0.885 | 0.00847 | -0.02 | 104.519
7.5 | 0.933 | 0.00886 | -0.021 | 105.379
8 | 0.979 | 0.00882 | -0.021 | 111.003
8.5 | 1.019 | 0.0092 | -0.022 | 110.831
9 | 1.055 | 0.00921 | -0.022 | 114.505
9.5 | 1.085 | 0.01024 | -0.023 | 106.001
10 | 1.109 | 0.01077 | -0.023 | 102.973
10.5 | 1.128 | 0.01129 | -0.023 | 99.925
11 | 1.14 | 0.01201 | -0.024 | 94.913
11.5 | 1.148 | 0.01269 | -0.024 | 90.453
12 | 1.149 | 0.01365 | -0.025 | 84.197
12.5 | 1.145 | 0.01467 | -0.025 | 78.075
13 | 1.134 | 0.01631 | -0.025 | 69.538
13.5 | 1.12 | 0.01763 | -0.026 | 63.571
14 | 1.1 | 0.01975 | -0.026 | 55.7
14.5 | 1.071 | 0.02346 | -0.026 | 45.66
15 | 1.041 | 0.02707 | -0.026 | 38.47
15.5 | 1.004 | 0.03333 | -0.026 | 30.108
16 | 0.962 | 0.04181 | -0.026 | 23.013
16.5 | 0.904 | 0.06101 | -0.024 | 14.823
17 | 0.828 | 0.10218 | -0.02 | 8.107

## 124. Re 14M Mach 0.10 (2)
BIGFOIL.COM POLAR EXPORT
NACA63-113 a=0.5
NACA63-113 a=0.5 |  |  |  | Cl Max: | 1.7994 | at alpha= | 20 | deg
XFOIL ncrit=9 |  |  |  | L/D Max: | 128.548 | at alpha= | 9.5 | deg
Re: | 14000000 |  |  | Cd Min: | 0.04277 | at alpha= | 20 | deg
Mach: | 0.1 |  |  | Cl=0 at alpha= | -0.65921 | deg
|  |  |  | @ Cl=0.1, Cd= | 0.0039339
|  |  |  | @ Cl=0.4, Cd= | 0.005176
|  |  |  | @ Cl=0.6, Cd= | 0.0061996
alpha (deg) | Cl | Cd | Cm | Cl/Cd
-20 | -1.7532 | 0.03617 | -0.04 | -48.4711
-19.5 | -1.7521 | 0.03162 | -0.0398 | -55.4111
-19 | -1.7459 | 0.02787 | -0.0389 | -62.6444
-18.5 | -1.7349 | 0.02482 | -0.0373 | -69.8993
-18 | -1.726 | 0.02197 | -0.0348 | -78.5617
-17.5 | -1.7103 | 0.01988 | -0.0318 | -86.0312
-17 | -1.6948 | 0.01813 | -0.0281 | -93.4804
-16.5 | -1.6788 | 0.01686 | -0.0232 | -99.573
-16 | -1.6569 | 0.01593 | -0.0182 | -104.0113
-15.5 | -1.6184 | 0.01507 | -0.016 | -107.3922
-15 | -1.5795 | 0.01445 | -0.0135 | -109.308
-14.5 | -1.5348 | 0.0138 | -0.012 | -111.2174
-14 | -1.488 | 0.01315 | -0.0108 | -113.1559
-13.5 | -1.4406 | 0.01245 | -0.0097 | -115.7108
-13 | -1.3918 | 0.01176 | -0.0088 | -118.3503
-12.5 | -1.3416 | 0.01113 | -0.0081 | -120.5391
-12 | -1.2898 | 0.0106 | -0.0076 | -121.6792
-11.5 | -1.2368 | 0.01013 | -0.0073 | -122.0928
-11 | -1.1829 | 0.00971 | -0.0071 | -121.8229
-10 | -1.0737 | 0.00893 | -0.0068 | -120.2352
-9.5 | -1.0187 | 0.00852 | -0.0068 | -119.5657
-9 | -0.9633 | 0.00814 | -0.0068 | -118.3415
-8.5 | -0.9071 | 0.00783 | -0.0069 | -115.8493
-8 | -0.8504 | 0.00755 | -0.0071 | -112.6358
-7.5 | -0.7936 | 0.00726 | -0.0073 | -109.3113
-7 | -0.7366 | 0.00698 | -0.0076 | -105.5301
-6.5 | -0.6791 | 0.00676 | -0.0079 | -100.4586
-6 | -0.6216 | 0.00651 | -0.0083 | -95.4839
-5.5 | -0.5637 | 0.00632 | -0.0087 | -89.193
-5 | -0.5057 | 0.00611 | -0.0091 | -82.766
-4.5 | -0.4475 | 0.00593 | -0.0095 | -75.4637
-4 | -0.3892 | 0.00576 | -0.01 | -67.5694
-3.5 | -0.3309 | 0.00557 | -0.0105 | -59.4075
-3 | -0.2726 | 0.00533 | -0.011 | -51.1445
-2.5 | -0.2143 | 0.00509 | -0.0115 | -42.1022
-2 | -0.1561 | 0.00483 | -0.012 | -32.3188
-1.5 | -0.0978 | 0.00459 | -0.0126 | -21.3072
-1 | -0.0396 | 0.00427 | -0.0132 | -9.274
-0.5 | 0.0185 | 0.00395 | -0.0138 | 4.6835
0 | 0.0773 | 0.00393 | -0.0145 | 19.6692
0.5 | 0.1361 | 0.00394 | -0.0151 | 34.5431
1 | 0.1948 | 0.004 | -0.0157 | 48.7
1.5 | 0.2535 | 0.00413 | -0.0163 | 61.3801
2 | 0.3104 | 0.00467 | -0.0168 | 66.4668
2.5 | 0.3679 | 0.00502 | -0.0173 | 73.2869
3 | 0.4255 | 0.0053 | -0.0178 | 80.283
3.5 | 0.4831 | 0.00559 | -0.0183 | 86.4222
4 | 0.5404 | 0.0059 | -0.0187 | 91.5932
4.5 | 0.5976 | 0.00619 | -0.019 | 96.5428
5 | 0.655 | 0.00642 | -0.0194 | 102.0249
5.5 | 0.7124 | 0.00665 | -0.0198 | 107.1278
6 | 0.7696 | 0.00687 | -0.0201 | 112.0233
6.5 | 0.8263 | 0.00713 | -0.0204 | 115.8906
7 | 0.8829 | 0.00738 | -0.0206 | 119.6341
7.5 | 0.9391 | 0.00767 | -0.0208 | 122.4381
8 | 0.995 | 0.00796 | -0.0209 | 125
8.5 | 1.0501 | 0.00832 | -0.021 | 126.2139
9 | 1.1052 | 0.00864 | -0.021 | 127.9167
9.5 | 1.1595 | 0.00902 | -0.0209 | 128.5477
10 | 1.2127 | 0.00946 | -0.0206 | 128.1924
10.5 | 1.2656 | 0.00988 | -0.0203 | 128.0972
11 | 1.318 | 0.0103 | -0.02 | 127.9612
11.5 | 1.3689 | 0.0108 | -0.0194 | 126.75
12 | 1.4178 | 0.01137 | -0.0185 | 124.6966
12.5 | 1.4648 | 0.01194 | -0.0173 | 122.6801
13 | 1.5102 | 0.01241 | -0.0157 | 121.6922
13.5 | 1.5556 | 0.01307 | -0.0144 | 119.0207
14 | 1.5979 | 0.0138 | -0.0126 | 115.7899
14.5 | 1.6353 | 0.01465 | -0.0101 | 111.6246
15 | 1.6518 | 0.01561 | -0.0041 | 105.8168
15.5 | 1.6701 | 0.01692 | 0.0005 | 98.7057
16 | 1.6907 | 0.01847 | 0.004 | 91.5376
16.5 | 1.7086 | 0.02042 | 0.0072 | 83.6729
17 | 1.7299 | 0.02238 | 0.0096 | 77.2967
17.5 | 1.7499 | 0.02458 | 0.0117 | 71.192
18 | 1.7652 | 0.02731 | 0.0135 | 64.6357
18.5 | 1.778 | 0.03043 | 0.015 | 58.4292
19 | 1.7878 | 0.034 | 0.016 | 52.5824
19.5 | 1.7965 | 0.03794 | 0.0165 | 47.3511
20 | 1.7994 | 0.04277 | 0.0165 | 42.0715

## 125. Re 14M Mach 0.25 (1)
BIGFOIL.COM POLAR EXPORT
NACA63-113 a=0.5
NACA63-113 a=0.5 |  |  |  | Cl Max: | 1.094 | at alpha= | 10.5 | deg
JavaFoil+Calcfoil stall+Eppler ext transition |  |  |  | L/D Max: | 110.826 | at alpha= | 8.5 | deg
Re: | 14000000 |  |  | Cd Min: | 0.00507 | at alpha= | 0 | deg
Mach: | 0.25 |  |  | Cl=0 at alpha= | -0.64516 | deg
|  |  |  | @ Cl=0.1, Cd= | 0.0050732
|  |  |  | @ Cl=0.4, Cd= | 0.0058059
|  |  |  | @ Cl=0.6, Cd= | 0.11188
alpha (deg) | Cl | Cd | Cm | Cl/Cd
-16 | -0.485 | 0.12014 | 0.001 | -4.034
-15.5 | -0.542 | 0.11296 | 0.001 | -4.797
-15 | -0.597 | 0.1022 | 0.001 | -5.84
-14.5 | -0.647 | 0.09431 | 0.001 | -6.857
-14 | -0.697 | 0.08246 | 0 | -8.45
-13.5 | -0.804 | 0.03616 | 0 | -22.222
-13 | -0.869 | 0.02329 | 0 | -37.312
-12.5 | -0.912 | 0.01852 | -0.001 | -49.234
-12 | -0.946 | 0.01537 | -0.001 | -61.522
-11.5 | -0.966 | 0.01347 | -0.002 | -71.727
-11 | -0.974 | 0.01205 | -0.002 | -80.852
-10.5 | -0.972 | 0.01073 | -0.003 | -90.633
-10 | -0.961 | 0.01046 | -0.003 | -91.936
-9.5 | -0.938 | 0.0099 | -0.004 | -94.767
-9 | -0.909 | 0.00941 | -0.004 | -96.603
-8.5 | -0.874 | 0.00898 | -0.005 | -97.407
-8 | -0.835 | 0.00857 | -0.005 | -97.409
-7.5 | -0.792 | 0.00829 | -0.006 | -95.519
-7 | -0.745 | 0.00791 | -0.006 | -94.173
-6.5 | -0.695 | 0.00785 | -0.007 | -88.521
-6 | -0.642 | 0.00741 | -0.007 | -86.647
-5.5 | -0.587 | 0.00718 | -0.008 | -81.781
-5 | -0.53 | 0.00702 | -0.008 | -75.535
-4.5 | -0.472 | 0.00682 | -0.009 | -69.22
-4 | -0.412 | 0.00661 | -0.009 | -62.332
-3.5 | -0.352 | 0.00647 | -0.01 | -54.376
-3 | -0.291 | 0.00606 | -0.01 | -48.007
-2.5 | -0.229 | 0.00585 | -0.011 | -39.202
-2 | -0.168 | 0.00554 | -0.011 | -30.296
-1.5 | -0.106 | 0.00535 | -0.012 | -19.793
-1 | -0.044 | 0.00526 | -0.012 | -8.364
-0.5 | 0.018 | 0.00515 | -0.013 | 3.493
0 | 0.08 | 0.00507 | -0.013 | 15.785
0.5 | 0.142 | 0.00508 | -0.014 | 27.991
1 | 0.204 | 0.00521 | -0.014 | 39.151
1.5 | 0.266 | 0.00537 | -0.015 | 49.476
2 | 0.328 | 0.00552 | -0.016 | 59.378
2.5 | 0.389 | 0.00575 | -0.016 | 67.643
3 | 0.45 | 0.00606 | -0.017 | 74.253
3.5 | 0.511 | 0.00643 | -0.017 | 79.522
4 | 0.571 | 0.00673 | -0.018 | 84.91
4.5 | 0.631 | 0.00725 | -0.018 | 87.005
5 | 0.689 | 0.00753 | -0.019 | 91.455
5.5 | 0.745 | 0.00781 | -0.019 | 95.438
6 | 0.8 | 0.0081 | -0.02 | 98.86
6.5 | 0.853 | 0.0084 | -0.02 | 101.594
7 | 0.903 | 0.00881 | -0.021 | 102.51
7.5 | 0.95 | 0.00884 | -0.021 | 107.405
8 | 0.993 | 0.00923 | -0.022 | 107.628
8.5 | 1.029 | 0.00929 | -0.022 | 110.826
9 | 1.057 | 0.01041 | -0.023 | 101.554
9.5 | 1.078 | 0.01087 | -0.023 | 99.16
10 | 1.09 | 0.01156 | -0.024 | 94.289
10.5 | 1.094 | 0.01232 | -0.024 | 88.795
11 | 1.09 | 0.01329 | -0.024 | 82.021
11.5 | 1.076 | 0.01447 | -0.025 | 74.35
12 | 1.051 | 0.01615 | -0.025 | 65.068
12.5 | 1.016 | 0.01839 | -0.025 | 55.275
13 | 0.971 | 0.02156 | -0.025 | 45.055
13.5 | 0.91 | 0.02835 | -0.025 | 32.103
14 | 0.852 | 0.03366 | -0.025 | 25.301
14.5 | 0.747 | 0.06411 | -0.022 | 11.655
15 | 0.653 | 0.10323 | -0.017 | 6.326
15.5 | 0.594 | 0.11188 | -0.016 | 5.306

## 126. Re 14M Mach 0.25 (2)
BIGFOIL.COM POLAR EXPORT
NACA63-113 a=0.5
NACA63-113 a=0.5 |  |  |  | Cl Max: | 1.7093 | at alpha= | 17.5 | deg
XFOIL ncrit=9 |  |  |  | L/D Max: | 126.67 | at alpha= | 9 | deg
Re: | 14000000 |  |  | Cd Min: | 0.08461 | at alpha= | -20 | deg
Mach: | 0.25 |  |  | Cl=0 at alpha= | -0.65973 | deg
|  |  |  | @ Cl=0.1, Cd= | 0.0039166
|  |  |  | @ Cl=0.4, Cd= | 0.0051554
|  |  |  | @ Cl=0.6, Cd= | 0.0062118
alpha (deg) | Cl | Cd | Cm | Cl/Cd
-20 | -1.5114 | 0.08461 | -0.0291 | -17.8631
-19.5 | -1.5567 | 0.07017 | -0.0386 | -22.1847
-19 | -1.5888 | 0.05862 | -0.0452 | -27.1034
-18.5 | -1.6042 | 0.04991 | -0.0492 | -32.1419
-18 | -1.6244 | 0.04158 | -0.0521 | -39.0669
-17.5 | -1.6402 | 0.03459 | -0.053 | -47.4183
-17 | -1.6458 | 0.02917 | -0.0522 | -56.421
-16.5 | -1.6424 | 0.02501 | -0.0501 | -65.6697
-16 | -1.6304 | 0.02191 | -0.0469 | -74.4135
-15.5 | -1.6147 | 0.01948 | -0.0429 | -82.8901
-15 | -1.5992 | 0.01757 | -0.0375 | -91.0188
-14.5 | -1.5877 | 0.01653 | -0.0297 | -96.0496
-14 | -1.5486 | 0.01541 | -0.0258 | -100.4932
-13.5 | -1.5031 | 0.01441 | -0.0227 | -104.3095
-13 | -1.4535 | 0.01353 | -0.0202 | -107.4279
-12.5 | -1.4019 | 0.01267 | -0.018 | -110.6472
-12 | -1.3491 | 0.01182 | -0.0161 | -114.1371
-11.5 | -1.2941 | 0.01111 | -0.0146 | -116.4806
-11 | -1.2376 | 0.01048 | -0.0133 | -118.0916
-10.5 | -1.18 | 0.00993 | -0.0123 | -118.8318
-10 | -1.1214 | 0.00947 | -0.0115 | -118.4161
-9.5 | -1.0626 | 0.00905 | -0.0109 | -117.4144
-9 | -1.004 | 0.00857 | -0.0103 | -117.1529
-8.5 | -0.9449 | 0.00815 | -0.0098 | -115.9387
-8 | -0.8852 | 0.0078 | -0.0096 | -113.4872
-7.5 | -0.8252 | 0.0075 | -0.0094 | -110.0267
-7 | -0.7653 | 0.00718 | -0.0093 | -106.5877
-6.5 | -0.7051 | 0.0069 | -0.0094 | -102.1884
-6 | -0.6447 | 0.00666 | -0.0095 | -96.8018
-5.5 | -0.5844 | 0.00641 | -0.0097 | -91.17
-5 | -0.5239 | 0.00621 | -0.0099 | -84.3639
-4.5 | -0.4633 | 0.00602 | -0.0103 | -76.9601
-4 | -0.4026 | 0.00583 | -0.0106 | -69.0566
-3.5 | -0.3421 | 0.00564 | -0.011 | -60.656
-3 | -0.2817 | 0.00539 | -0.0115 | -52.2635
-2.5 | -0.2214 | 0.00512 | -0.0119 | -43.2422
-2 | -0.1611 | 0.00486 | -0.0125 | -33.1481
-1.5 | -0.1008 | 0.00461 | -0.013 | -21.8655
-1 | -0.0409 | 0.00425 | -0.0136 | -9.6235
-0.5 | 0.0192 | 0.00395 | -0.0143 | 4.8608
0 | 0.0801 | 0.00391 | -0.0149 | 20.4859
0.5 | 0.1408 | 0.00393 | -0.0156 | 35.827
1 | 0.2015 | 0.004 | -0.0162 | 50.375
1.5 | 0.2623 | 0.00412 | -0.0168 | 63.665
2 | 0.321 | 0.00467 | -0.0173 | 68.7366
2.5 | 0.3804 | 0.00505 | -0.0178 | 75.3267
3 | 0.4399 | 0.00537 | -0.0182 | 81.9181
3.5 | 0.4995 | 0.00567 | -0.0186 | 88.0952
4 | 0.5589 | 0.00599 | -0.0189 | 93.3055
4.5 | 0.6182 | 0.00631 | -0.0192 | 97.9715
5 | 0.678 | 0.00654 | -0.0194 | 103.6697
5.5 | 0.7377 | 0.00679 | -0.0196 | 108.6451
6 | 0.7972 | 0.00704 | -0.0197 | 113.2386
6.5 | 0.8568 | 0.00729 | -0.0198 | 117.5309
7 | 0.9157 | 0.00762 | -0.0197 | 120.1706
7.5 | 0.9748 | 0.00791 | -0.0196 | 123.2364
8 | 1.033 | 0.00829 | -0.0193 | 124.608
8.5 | 1.0913 | 0.00865 | -0.0189 | 126.1618
9 | 1.1489 | 0.00907 | -0.0184 | 126.6703
9.5 | 1.2053 | 0.00957 | -0.0176 | 125.9457
10 | 1.2619 | 0.01002 | -0.0168 | 125.9381
10.5 | 1.3172 | 0.01055 | -0.0156 | 124.8531
11 | 1.3704 | 0.01119 | -0.0142 | 122.4665
11.5 | 1.4222 | 0.01186 | -0.0124 | 119.9157
12 | 1.4726 | 0.01251 | -0.0103 | 117.7138
12.5 | 1.5177 | 0.01318 | -0.0073 | 115.1517
13.5 | 1.5819 | 0.0151 | 0.0024 | 104.7616
14 | 1.6014 | 0.01654 | 0.0081 | 96.8198
14.5 | 1.6224 | 0.01839 | 0.0126 | 88.2219
15 | 1.6471 | 0.02034 | 0.0162 | 80.9784
15.5 | 1.6667 | 0.02285 | 0.0195 | 72.9409
16 | 1.6837 | 0.0258 | 0.0224 | 65.2597
16.5 | 1.6954 | 0.0294 | 0.0247 | 57.6667
17 | 1.7038 | 0.03355 | 0.0264 | 50.7839
17.5 | 1.7093 | 0.0383 | 0.0274 | 44.6292
18 | 1.7071 | 0.04424 | 0.0273 | 38.5873
18.5 | 1.6963 | 0.05156 | 0.0261 | 32.8995
19 | 1.6818 | 0.05995 | 0.0235 | 28.0534
19.5 | 1.6667 | 0.06904 | 0.0198 | 24.1411
20 | 1.6369 | 0.08074 | 0.0139 | 20.2737

## 127. Re 14M Mach 0.50 (1)
BIGFOIL.COM POLAR EXPORT
NACA63-113 a=0.5
NACA63-113 a=0.5 |  |  |  | Cl Max: | 1.123 | at alpha= | 20 | deg
JavaFoil+Calcfoil stall+Eppler ext transition |  |  |  | L/D Max: | 95.803 | at alpha= | 6 | deg
Re: | 14000000 |  |  | Cd Min: | 0.00516 | at alpha= | 0 | deg
Mach: | 0.5 |  |  | Cl=0 at alpha= | -0.64493 | deg
|  |  |  | @ Cl=0.1, Cd= | 0.0051694
|  |  |  | @ Cl=0.4, Cd= | 0.0059029
|  |  |  | @ Cl=0.6, Cd= | 0.0072636
alpha (deg) | Cl | Cd | Cm | Cl/Cd
-20 | -1.064 | 0.17843 | 0.004 | -5.965
-19.5 | -1.042 | 0.15943 | 0.004 | -6.535
-19 | -1.013 | 0.15618 | 0.003 | -6.483
-18.5 | -0.985 | 0.15012 | 0.003 | -6.558
-18 | -0.956 | 0.14875 | 0.003 | -6.429
-17.5 | -0.928 | 0.14192 | 0.002 | -6.539
-17 | -0.907 | 0.12473 | 0.002 | -7.275
-16.5 | -0.879 | 0.11884 | 0.002 | -7.395
-16 | -0.85 | 0.11351 | 0.002 | -7.486
-15.5 | -0.822 | 0.10793 | 0.001 | -7.618
-15 | -0.799 | 0.10253 | 0.001 | -7.788
-14.5 | -0.773 | 0.09348 | 0.001 | -8.274
-14 | -0.753 | 0.08215 | 0.001 | -9.166
-13.5 | -0.785 | 0.04085 | 0 | -19.212
-13 | -0.682 | 0.09359 | 0 | -7.283
-12.5 | -0.657 | 0.08418 | 0 | -7.803
-12 | -0.645 | 0.06576 | -0.001 | -9.802
-11.5 | -0.694 | 0.0228 | -0.002 | -30.421
-11 | -0.68 | 0.01674 | -0.002 | -40.617
-10.5 | -0.544 | 0.07117 | -0.001 | -7.641
-10 | -0.522 | 0.06075 | -0.002 | -8.588
-9.5 | -0.582 | 0.01551 | -0.004 | -37.524
-9 | -0.561 | 0.01255 | -0.004 | -44.652
-8.5 | -0.433 | 0.05749 | -0.002 | -7.536
-8 | -0.495 | 0.0119 | -0.006 | -41.596
-7.5 | -0.726 | 0.01043 | -0.006 | -69.571
-7 | -0.751 | 0.00945 | -0.007 | -79.484
-6.5 | -0.731 | 0.00882 | -0.007 | -82.908
-6 | -0.692 | 0.00832 | -0.008 | -83.123
-5.5 | -0.642 | 0.00793 | -0.009 | -80.878
-5 | -0.585 | 0.00757 | -0.009 | -77.202
-4.5 | -0.523 | 0.0073 | -0.01 | -71.615
-4 | -0.458 | 0.00706 | -0.01 | -64.96
-3.5 | -0.392 | 0.00681 | -0.011 | -57.53
-3 | -0.324 | 0.00668 | -0.011 | -48.553
-2.5 | -0.256 | 0.00614 | -0.012 | -41.704
-2 | -0.187 | 0.00578 | -0.013 | -32.442
-1.5 | -0.118 | 0.00553 | -0.013 | -21.425
-1 | -0.049 | 0.00538 | -0.014 | -9.155
-0.5 | 0.02 | 0.00526 | -0.014 | 3.821
0 | 0.089 | 0.00516 | -0.015 | 17.334
0.5 | 0.159 | 0.00522 | -0.016 | 30.418
1 | 0.228 | 0.00534 | -0.016 | 42.664
1.5 | 0.297 | 0.00558 | -0.017 | 53.174
2 | 0.366 | 0.00576 | -0.017 | 63.517
2.5 | 0.435 | 0.00605 | -0.018 | 71.798
3 | 0.503 | 0.00655 | -0.019 | 76.763
3.5 | 0.57 | 0.00695 | -0.019 | 81.98
4 | 0.636 | 0.00764 | -0.02 | 83.261
4.5 | 0.701 | 0.00805 | -0.02 | 87.105
5 | 0.763 | 0.00842 | -0.021 | 90.597
5.5 | 0.82 | 0.00889 | -0.021 | 92.331
6 | 0.871 | 0.00909 | -0.022 | 95.803
6.5 | 0.913 | 0.00987 | -0.023 | 92.477
7 | 0.94 | 0.01058 | -0.023 | 88.844
7.5 | 0.943 | 0.01143 | -0.024 | 82.449
8 | 0.892 | 0.0127 | -0.024 | 70.251
8.5 | 0.606 | 0.01428 | -0.024 | 42.417
9 | 0.615 | 0.02023 | -0.024 | 30.385
9.5 | 0.669 | 0.01527 | -0.025 | 43.79
10 | 0.695 | 0.01751 | -0.026 | 39.665
10.5 | 0.698 | 0.02634 | -0.025 | 26.511
11 | 0.637 | 0.07528 | -0.014 | 8.464
11.5 | 0.783 | 0.02093 | -0.027 | 37.409
12 | 0.802 | 0.02594 | -0.027 | 30.897
12.5 | 0.772 | 0.0528 | -0.024 | 14.628
13 | 0.749 | 0.08982 | -0.017 | 8.344
13.5 | 0.883 | 0.03248 | -0.028 | 27.17
14 | 0.843 | 0.06839 | -0.024 | 12.321
14.5 | 0.846 | 0.08899 | -0.022 | 9.511
15 | 0.86 | 0.10609 | -0.02 | 8.106
15.5 | 0.883 | 0.1123 | -0.019 | 7.863
16 | 0.913 | 0.11554 | -0.02 | 7.9
16.5 | 0.944 | 0.11764 | -0.022 | 8.024
17 | 0.964 | 0.13181 | -0.021 | 7.315
17.5 | 0.988 | 0.14345 | -0.021 | 6.889
18 | 1.016 | 0.14881 | -0.021 | 6.827
18.5 | 1.045 | 0.15204 | -0.022 | 6.875
19 | 1.073 | 0.15715 | -0.023 | 6.83
19.5 | 1.095 | 0.17328 | -0.023 | 6.319
20 | 1.123 | 0.17567 | -0.023 | 6.392

## 128. Re 14M Mach 0.50 (2)
BIGFOIL.COM POLAR EXPORT
NACA63-113 a=0.5
NACA63-113 a=0.5 |  |  |  | Cl Max: | 1.2017 | at alpha= | 8 | deg
XFOIL ncrit=9 |  |  |  | L/D Max: | 121.595 | at alpha= | 7.5 | deg
Re: | 14000000 |  |  | Cd Min: | 0.01021 | at alpha= | 8 | deg
Mach: | 0.5 |  |  | Cl=0 at alpha= | -99 | deg
|  |  |  | @ Cl=0.1, Cd= | 0.0039079
|  |  |  | @ Cl=0.4, Cd= | 0.0049347
|  |  |  | @ Cl=0.6, Cd= | 0.0062411
alpha (deg) | Cl | Cd | Cm | Cl/Cd
0 | 0.0926 | 0.00391 | -0.017 | 23.6829
0.5 | 0.1625 | 0.00389 | -0.0177 | 41.7738
1 | 0.2322 | 0.00402 | -0.0183 | 57.7612
1.5 | 0.302 | 0.00416 | -0.019 | 72.5962
2 | 0.3695 | 0.00469 | -0.0194 | 78.7846
2.5 | 0.4368 | 0.00523 | -0.0196 | 83.5182
3 | 0.505 | 0.00566 | -0.0197 | 89.2226
3.5 | 0.5734 | 0.00607 | -0.0197 | 94.4646
4 | 0.6418 | 0.00651 | -0.0194 | 98.5868
4.5 | 0.7117 | 0.00682 | -0.019 | 104.3548
5 | 0.7821 | 0.00712 | -0.0185 | 109.8455
5.5 | 0.8527 | 0.00747 | -0.0176 | 114.1499
6 | 0.9235 | 0.00784 | -0.0164 | 117.7934
6.5 | 0.9947 | 0.00825 | -0.0148 | 120.5697
7 | 1.0652 | 0.00877 | -0.0126 | 121.4595
7.5 | 1.1357 | 0.00934 | -0.0099 | 121.5953
8 | 1.2017 | 0.01021 | -0.0059 | 117.6983

## 129. Re 16M Mach 0.00 (1)
BIGFOIL.COM POLAR EXPORT
NACA63-113 a=0.5
NACA63-113 a=0.5 |  |  |  | Cl Max: | 1.162 | at alpha= | 12 | deg
JavaFoil+Calcfoil stall+Eppler ext transition |  |  |  | L/D Max: | 117.304 | at alpha= | 9.5 | deg
Re: | 16000000 |  |  | Cd Min: | 0.00512 | at alpha= | 0 | deg
Mach: | 0 |  |  | Cl=0 at alpha= | -0.64167 | deg
|  |  |  | @ Cl=0.1, Cd= | 0.0051237
|  |  |  | @ Cl=0.4, Cd= | 0.005827
|  |  |  | @ Cl=0.6, Cd= | 0.0068912
alpha (deg) | Cl | Cd | Cm | Cl/Cd
-17.5 | -0.785 | 0.1108 | 0.002 | -7.084
-17 | -0.817 | 0.094 | 0.002 | -8.693
-16.5 | -0.848 | 0.08028 | 0.002 | -10.559
-16 | -0.885 | 0.06309 | 0.002 | -14.031
-15.5 | -0.95 | 0.03498 | 0.002 | -27.15
-15 | -0.986 | 0.02584 | 0.001 | -38.138
-14.5 | -1.011 | 0.02115 | 0.001 | -47.778
-14 | -1.031 | 0.01778 | 0.001 | -57.977
-13.5 | -1.044 | 0.0157 | 0 | -66.49
-13 | -1.053 | 0.01389 | 0 | -75.867
-12.5 | -1.056 | 0.0127 | -0.001 | -83.169
-12 | -1.055 | 0.01163 | -0.001 | -90.787
-11.5 | -1.055 | 0.01078 | -0.002 | -97.857
-11 | -1.034 | 0.01035 | -0.002 | -99.994
-10.5 | -1.008 | 0.00989 | -0.003 | -101.888
-10 | -0.978 | 0.00944 | -0.003 | -103.67
-9.5 | -0.944 | 0.00903 | -0.003 | -104.606
-9 | -0.907 | 0.00867 | -0.004 | -104.604
-8.5 | -0.867 | 0.00837 | -0.004 | -103.574
-8 | -0.823 | 0.00805 | -0.005 | -102.29
-7.5 | -0.777 | 0.00778 | -0.005 | -99.864
-7 | -0.728 | 0.00753 | -0.006 | -96.707
-6.5 | -0.677 | 0.00731 | -0.006 | -92.731
-6 | -0.625 | 0.00708 | -0.007 | -88.191
-5.5 | -0.57 | 0.00692 | -0.007 | -82.451
-5 | -0.514 | 0.00675 | -0.008 | -76.25
-4.5 | -0.458 | 0.00662 | -0.008 | -69.157
-4 | -0.399 | 0.00643 | -0.009 | -62.116
-3.5 | -0.341 | 0.00632 | -0.009 | -53.92
-3 | -0.282 | 0.00595 | -0.01 | -47.342
-2.5 | -0.222 | 0.00577 | -0.01 | -38.518
-2 | -0.163 | 0.00553 | -0.011 | -29.4
-1.5 | -0.103 | 0.00537 | -0.011 | -19.116
-1 | -0.043 | 0.00525 | -0.012 | -8.119
-0.5 | 0.017 | 0.00519 | -0.012 | 3.352
0 | 0.078 | 0.00512 | -0.013 | 15.146
0.5 | 0.138 | 0.00513 | -0.014 | 26.839
1 | 0.197 | 0.00525 | -0.014 | 37.628
1.5 | 0.257 | 0.00536 | -0.015 | 48.049
2 | 0.317 | 0.00552 | -0.015 | 57.479
2.5 | 0.377 | 0.00571 | -0.016 | 65.95
3 | 0.436 | 0.00601 | -0.016 | 72.549
3.5 | 0.495 | 0.00628 | -0.017 | 78.814
4 | 0.554 | 0.00652 | -0.017 | 84.952
4.5 | 0.611 | 0.00698 | -0.018 | 87.55
5 | 0.668 | 0.00724 | -0.018 | 92.304
5.5 | 0.724 | 0.00742 | -0.019 | 97.52
6 | 0.778 | 0.00768 | -0.019 | 101.321
6.5 | 0.831 | 0.00796 | -0.02 | 104.314
7 | 0.881 | 0.00826 | -0.02 | 106.713
7.5 | 0.93 | 0.00859 | -0.021 | 108.272
8 | 0.976 | 0.00897 | -0.021 | 108.865
8.5 | 1.017 | 0.00889 | -0.022 | 114.438
9 | 1.054 | 0.00934 | -0.022 | 112.828
9.5 | 1.086 | 0.00926 | -0.023 | 117.304
10 | 1.112 | 0.01042 | -0.023 | 106.757
10.5 | 1.133 | 0.01089 | -0.023 | 104.036
11 | 1.147 | 0.01154 | -0.024 | 99.468
11.5 | 1.158 | 0.01215 | -0.024 | 95.313
12 | 1.162 | 0.013 | -0.025 | 89.416
12.5 | 1.161 | 0.01403 | -0.025 | 82.746
13 | 1.155 | 0.01512 | -0.025 | 76.408
13.5 | 1.145 | 0.0165 | -0.026 | 69.394
14 | 1.129 | 0.01829 | -0.026 | 61.749
14.5 | 1.106 | 0.02122 | -0.026 | 52.148
15 | 1.085 | 0.02337 | -0.026 | 46.409
15.5 | 1.053 | 0.02799 | -0.026 | 37.643
16 | 1.02 | 0.03357 | -0.026 | 30.389
16.5 | 0.979 | 0.04299 | -0.026 | 22.775
17 | 0.915 | 0.06881 | -0.024 | 13.296

## 130. Re 16M Mach 0.00 (2)
BIGFOIL.COM POLAR EXPORT
NACA63-113 a=0.5
NACA63-113 a=0.5 |  |  |  | Cl Max: | 1.8298 | at alpha= | 20 | deg
XFOIL ncrit=9 |  |  |  | L/D Max: | 131.801 | at alpha= | 10.5 | deg
Re: | 16000000 |  |  | Cd Min: | 0.03688 | at alpha= | 20 | deg
Mach: | 0 |  |  | Cl=0 at alpha= | -0.65972 | deg
|  |  |  | @ Cl=0.1, Cd= | 0.00396
|  |  |  | @ Cl=0.4, Cd= | 0.0051654
|  |  |  | @ Cl=0.6, Cd= | 0.0061112
alpha (deg) | Cl | Cd | Cm | Cl/Cd
-20 | -1.7899 | 0.03017 | -0.0368 | -59.3271
-19.5 | -1.7828 | 0.02673 | -0.0357 | -66.6966
-19 | -1.7724 | 0.02385 | -0.034 | -74.3145
-18.5 | -1.7575 | 0.02156 | -0.0318 | -81.5167
-18 | -1.7461 | 0.01936 | -0.0286 | -90.1911
-17.5 | -1.7293 | 0.01781 | -0.025 | -97.0971
-17 | -1.7158 | 0.01657 | -0.02 | -103.5486
-16.5 | -1.6931 | 0.01568 | -0.0154 | -107.9783
-16 | -1.6554 | 0.01486 | -0.0134 | -111.3997
-15.5 | -1.6168 | 0.01427 | -0.0112 | -113.3006
-15 | -1.5735 | 0.01365 | -0.0099 | -115.2747
-14.5 | -1.5276 | 0.01305 | -0.0089 | -117.0575
-14 | -1.4802 | 0.01247 | -0.0081 | -118.7009
-13.5 | -1.432 | 0.01187 | -0.0074 | -120.6403
-13 | -1.383 | 0.01125 | -0.0067 | -122.9333
-12.5 | -1.3329 | 0.01067 | -0.0063 | -124.9203
-12 | -1.2814 | 0.01017 | -0.006 | -125.998
-11.5 | -1.2287 | 0.00974 | -0.0059 | -126.1499
-11 | -1.1753 | 0.00936 | -0.0058 | -125.5662
-10.5 | -1.1213 | 0.009 | -0.0058 | -124.5889
-10 | -1.0668 | 0.00866 | -0.0059 | -123.1871
-9.5 | -1.0122 | 0.00827 | -0.006 | -122.3942
-9 | -0.9572 | 0.00791 | -0.0061 | -121.0114
-8.5 | -0.9015 | 0.00761 | -0.0063 | -118.4625
-8 | -0.8453 | 0.00735 | -0.0066 | -115.0068
-7.5 | -0.7889 | 0.00709 | -0.0069 | -111.2694
-7 | -0.7323 | 0.00681 | -0.0072 | -107.533
-6.5 | -0.6752 | 0.0066 | -0.0076 | -102.303
-6 | -0.6181 | 0.00637 | -0.008 | -97.033
-5.5 | -0.5606 | 0.00618 | -0.0084 | -90.712
-5 | -0.503 | 0.00598 | -0.0089 | -84.1137
-4.5 | -0.4452 | 0.00582 | -0.0093 | -76.4948
-4 | -0.3872 | 0.00565 | -0.0098 | -68.531
-3.5 | -0.3292 | 0.00547 | -0.0103 | -60.1828
-3 | -0.2713 | 0.00526 | -0.0108 | -51.5779
-2.5 | -0.2133 | 0.00503 | -0.0114 | -42.4056
-2 | -0.1553 | 0.00481 | -0.0119 | -32.2869
-1.5 | -0.0972 | 0.00461 | -0.0125 | -21.0846
-1 | -0.0392 | 0.00434 | -0.0131 | -9.0323
-0.5 | 0.0184 | 0.00397 | -0.0137 | 4.6348
0 | 0.0769 | 0.00396 | -0.0144 | 19.4192
0.5 | 0.1352 | 0.00396 | -0.015 | 34.1414
1 | 0.1934 | 0.00405 | -0.0156 | 47.7531
1.5 | 0.2517 | 0.00418 | -0.0162 | 60.2153
2.5 | 0.3657 | 0.00501 | -0.0173 | 72.994
3 | 0.4231 | 0.00527 | -0.0178 | 80.2846
3.5 | 0.4803 | 0.00555 | -0.0182 | 86.5405
4 | 0.5375 | 0.00581 | -0.0187 | 92.5129
4.5 | 0.5945 | 0.00609 | -0.0191 | 97.619
5 | 0.6516 | 0.00631 | -0.0195 | 103.2647
5.5 | 0.7086 | 0.00652 | -0.0199 | 108.681
6 | 0.7654 | 0.00672 | -0.0203 | 113.8988
6.5 | 0.8219 | 0.00696 | -0.0206 | 118.0891
7 | 0.8781 | 0.00721 | -0.0209 | 121.7892
7.5 | 0.9339 | 0.00748 | -0.0211 | 124.8529
8 | 0.9894 | 0.00776 | -0.0214 | 127.5
8.5 | 1.0442 | 0.0081 | -0.0215 | 128.9136
9 | 1.099 | 0.0084 | -0.0216 | 130.8333
9.5 | 1.1529 | 0.00875 | -0.0216 | 131.76
10 | 1.2059 | 0.00917 | -0.0215 | 131.5049
10.5 | 1.2587 | 0.00955 | -0.0214 | 131.801
11 | 1.3109 | 0.00995 | -0.0212 | 131.7487
11.5 | 1.3618 | 0.01041 | -0.0208 | 130.8165
12 | 1.411 | 0.01095 | -0.0202 | 128.8584
12.5 | 1.459 | 0.01149 | -0.0194 | 126.98
13 | 1.5046 | 0.01193 | -0.0182 | 126.119
13.5 | 1.5504 | 0.01244 | -0.0171 | 124.6302
14 | 1.5944 | 0.0131 | -0.0158 | 121.7099
14.5 | 1.635 | 0.01384 | -0.014 | 118.1358
15 | 1.6701 | 0.0147 | -0.0115 | 113.6122
15.5 | 1.6843 | 0.01566 | -0.0054 | 107.5543
16 | 1.7035 | 0.01689 | -0.0012 | 100.8585
17 | 1.7439 | 0.02011 | 0.005 | 86.7181
17.5 | 1.765 | 0.02196 | 0.0073 | 80.3734
18 | 1.7825 | 0.02422 | 0.0094 | 73.5962
18.5 | 1.7984 | 0.02676 | 0.0112 | 67.2048
19 | 1.8116 | 0.02971 | 0.0125 | 60.9761
19.5 | 1.8228 | 0.03299 | 0.0136 | 55.2531
20 | 1.8298 | 0.03688 | 0.0142 | 49.615

## 131. Re 16M Mach 0.10 (1)
BIGFOIL.COM POLAR EXPORT
NACA63-113 a=0.5
NACA63-113 a=0.5 |  |  |  | Cl Max: | 1.15 | at alpha= | 12 | deg
JavaFoil+Calcfoil stall+Eppler ext transition |  |  |  | L/D Max: | 115.927 | at alpha= | 9.5 | deg
Re: | 16000000 |  |  | Cd Min: | 0.00512 | at alpha= | 0 | deg
Mach: | 0.1 |  |  | Cl=0 at alpha= | -0.64167 | deg
|  |  |  | @ Cl=0.1, Cd= | 0.00512
|  |  |  | @ Cl=0.4, Cd= | 0.0058297
|  |  |  | @ Cl=0.6, Cd= | 0.0068786
alpha (deg) | Cl | Cd | Cm | Cl/Cd
-17 | -0.762 | 0.10745 | 0.002 | -7.096
-16.5 | -0.794 | 0.09378 | 0.002 | -8.467
-16 | -0.84 | 0.0699 | 0.002 | -12.017
-15.5 | -0.899 | 0.04371 | 0.002 | -20.558
-15 | -0.945 | 0.02976 | 0.001 | -31.758
-14.5 | -0.977 | 0.02328 | 0.001 | -41.986
-14 | -1.003 | 0.01902 | 0.001 | -52.761
-13.5 | -1.021 | 0.01653 | 0 | -61.772
-13 | -1.035 | 0.01443 | 0 | -71.738
-12.5 | -1.042 | 0.01308 | -0.001 | -79.676
-12 | -1.044 | 0.01189 | -0.001 | -87.84
-11.5 | -1.041 | 0.01014 | -0.002 | -102.7
-11 | -1.03 | 0.01028 | -0.002 | -100.25
-10.5 | -1.006 | 0.01003 | -0.003 | -100.293
-10 | -0.977 | 0.00949 | -0.003 | -103.009
-9.5 | -0.944 | 0.00908 | -0.004 | -104.035
-9 | -0.908 | 0.00877 | -0.004 | -103.612
-8.5 | -0.868 | 0.0084 | -0.004 | -103.329
-8 | -0.825 | 0.00813 | -0.005 | -101.515
-7.5 | -0.78 | 0.00785 | -0.005 | -99.238
-7 | -0.731 | 0.00755 | -0.006 | -96.815
-6.5 | -0.68 | 0.00737 | -0.006 | -92.292
-6 | -0.627 | 0.00714 | -0.007 | -87.809
-5.5 | -0.573 | 0.00694 | -0.007 | -82.554
-5 | -0.517 | 0.00676 | -0.008 | -76.51
-4.5 | -0.46 | 0.00662 | -0.008 | -69.399
-4 | -0.401 | 0.00643 | -0.009 | -62.398
-3.5 | -0.342 | 0.00632 | -0.009 | -54.151
-3 | -0.283 | 0.00597 | -0.01 | -47.402
-2.5 | -0.223 | 0.00577 | -0.011 | -38.708
-2 | -0.163 | 0.00557 | -0.011 | -29.3
-1.5 | -0.103 | 0.00537 | -0.012 | -19.218
-1 | -0.043 | 0.00525 | -0.012 | -8.163
-0.5 | 0.017 | 0.00519 | -0.013 | 3.368
0 | 0.078 | 0.00512 | -0.013 | 15.227
0.5 | 0.138 | 0.00512 | -0.014 | 27.003
1 | 0.198 | 0.00527 | -0.014 | 37.618
1.5 | 0.259 | 0.00535 | -0.015 | 48.319
2 | 0.319 | 0.00555 | -0.015 | 57.472
2.5 | 0.379 | 0.00573 | -0.016 | 66.085
3 | 0.438 | 0.00601 | -0.016 | 72.903
3.5 | 0.498 | 0.00631 | -0.017 | 78.795
4 | 0.556 | 0.00656 | -0.017 | 84.762
4.5 | 0.614 | 0.00698 | -0.018 | 87.997
5 | 0.671 | 0.00724 | -0.018 | 92.753
5.5 | 0.727 | 0.00748 | -0.019 | 97.188
6 | 0.781 | 0.00774 | -0.019 | 101.016
6.5 | 0.834 | 0.00802 | -0.02 | 103.939
7 | 0.885 | 0.00833 | -0.02 | 106.231
7.5 | 0.933 | 0.00867 | -0.021 | 107.678
8 | 0.979 | 0.00867 | -0.021 | 113.017
8.5 | 1.019 | 0.00903 | -0.022 | 112.885
9 | 1.056 | 0.00937 | -0.022 | 112.649
9.5 | 1.086 | 0.00937 | -0.023 | 115.927
10 | 1.111 | 0.01054 | -0.023 | 105.417
10.5 | 1.129 | 0.01103 | -0.023 | 102.429
11 | 1.142 | 0.01171 | -0.024 | 97.557
11.5 | 1.149 | 0.01237 | -0.024 | 92.903
12 | 1.15 | 0.01336 | -0.025 | 86.071
12.5 | 1.146 | 0.01436 | -0.025 | 79.814
13 | 1.136 | 0.01579 | -0.025 | 71.923
13.5 | 1.121 | 0.0173 | -0.026 | 64.808
14 | 1.102 | 0.01921 | -0.026 | 57.336
14.5 | 1.074 | 0.02248 | -0.026 | 47.771
15 | 1.043 | 0.02647 | -0.026 | 39.39
15.5 | 1.008 | 0.03136 | -0.026 | 32.15
16 | 0.968 | 0.03876 | -0.026 | 24.977
16.5 | 0.915 | 0.05405 | -0.025 | 16.935
17 | 0.835 | 0.09596 | -0.021 | 8.701

## 132. Re 16M Mach 0.10 (2)
BIGFOIL.COM POLAR EXPORT
NACA63-113 a=0.5
NACA63-113 a=0.5 |  |  |  | Cl Max: | 1.8139 | at alpha= | 20 | deg
XFOIL ncrit=9 |  |  |  | L/D Max: | 131.42 | at alpha= | 10.5 | deg
Re: | 16000000 |  |  | Cd Min: | 0.04122 | at alpha= | 20 | deg
Mach: | 0.1 |  |  | Cl=0 at alpha= | -0.65948 | deg
|  |  |  | @ Cl=0.1, Cd= | 0.00396
|  |  |  | @ Cl=0.4, Cd= | 0.005163
|  |  |  | @ Cl=0.6, Cd= | 0.0060825
alpha (deg) | Cl | Cd | Cm | Cl/Cd
-20 | -1.7719 | 0.03436 | -0.0403 | -51.5687
-19.5 | -1.7673 | 0.03026 | -0.0398 | -58.4038
-19 | -1.7598 | 0.02675 | -0.0386 | -65.7869
-18.5 | -1.7477 | 0.02388 | -0.0368 | -73.1868
-18 | -1.7375 | 0.02122 | -0.0341 | -81.8803
-17.5 | -1.7223 | 0.01921 | -0.0309 | -89.6564
-17 | -1.71 | 0.01746 | -0.0265 | -97.9381
-16.5 | -1.6973 | 0.01632 | -0.0206 | -104.0012
-16 | -1.6664 | 0.01541 | -0.017 | -108.1376
-15.5 | -1.6291 | 0.01472 | -0.0144 | -110.6726
-15 | -1.5865 | 0.01403 | -0.0126 | -113.0791
-14.5 | -1.5407 | 0.01339 | -0.0113 | -115.0635
-14 | -1.4931 | 0.01276 | -0.0102 | -117.0141
-13.5 | -1.4441 | 0.01217 | -0.0093 | -118.6606
-13 | -1.3947 | 0.01152 | -0.0085 | -121.0677
-12.5 | -1.3441 | 0.0109 | -0.0078 | -123.3119
-12 | -1.2923 | 0.01035 | -0.0073 | -124.8599
-11.5 | -1.2392 | 0.00988 | -0.007 | -125.4251
-11 | -1.1852 | 0.00947 | -0.0068 | -125.1531
-10.5 | -1.1305 | 0.00909 | -0.0067 | -124.3674
-10 | -1.0753 | 0.00875 | -0.0066 | -122.8914
-9.5 | -1.0201 | 0.00836 | -0.0066 | -122.0215
-9 | -0.9645 | 0.00798 | -0.0066 | -120.8647
-8.5 | -0.9083 | 0.00766 | -0.0068 | -118.577
-8 | -0.8515 | 0.00739 | -0.007 | -115.2233
-7.5 | -0.7945 | 0.00713 | -0.0072 | -111.4306
-7 | -0.7375 | 0.00684 | -0.0075 | -107.8216
-6.5 | -0.6799 | 0.00662 | -0.0078 | -102.7039
-6 | -0.6223 | 0.0064 | -0.0082 | -97.2344
-5.5 | -0.5643 | 0.0062 | -0.0086 | -91.0161
-5 | -0.5063 | 0.006 | -0.009 | -84.3833
-4.5 | -0.448 | 0.00583 | -0.0095 | -76.8439
-4 | -0.3896 | 0.00567 | -0.0099 | -68.7125
-3.5 | -0.3312 | 0.00548 | -0.0104 | -60.438
-3 | -0.2729 | 0.00526 | -0.0109 | -51.8821
-2.5 | -0.2146 | 0.00504 | -0.0114 | -42.5794
-2 | -0.1562 | 0.00482 | -0.012 | -32.4066
-1.5 | -0.0977 | 0.00462 | -0.0126 | -21.1472
-1 | -0.0395 | 0.00434 | -0.0132 | -9.1014
-0.5 | 0.0185 | 0.00397 | -0.0138 | 4.6599
0 | 0.0774 | 0.00396 | -0.0144 | 19.5455
0.5 | 0.136 | 0.00396 | -0.0151 | 34.3434
1 | 0.1947 | 0.00404 | -0.0157 | 48.1931
1.5 | 0.2533 | 0.00417 | -0.0163 | 60.7434
2.5 | 0.3679 | 0.00501 | -0.0173 | 73.4331
3.5 | 0.4833 | 0.00556 | -0.0183 | 86.9245
4 | 0.5409 | 0.00582 | -0.0187 | 92.9381
5 | 0.6557 | 0.00633 | -0.0195 | 103.5861
5.5 | 0.7131 | 0.00654 | -0.0199 | 109.0367
6 | 0.7704 | 0.00675 | -0.0202 | 114.1333
6.5 | 0.8274 | 0.00699 | -0.0205 | 118.3691
7 | 0.884 | 0.00726 | -0.0207 | 121.7631
7.5 | 0.9404 | 0.00752 | -0.021 | 125.0532
8 | 0.9963 | 0.00782 | -0.0211 | 127.4041
8.5 | 1.0517 | 0.00815 | -0.0212 | 129.0429
9 | 1.1069 | 0.00846 | -0.0212 | 130.8392
9.5 | 1.1612 | 0.00885 | -0.0211 | 131.209
10 | 1.2147 | 0.00927 | -0.0209 | 131.0356
10.5 | 1.2682 | 0.00965 | -0.0207 | 131.4197
11 | 1.3208 | 0.01008 | -0.0203 | 131.0317
11.5 | 1.3718 | 0.01059 | -0.0198 | 129.5373
12 | 1.4213 | 0.01115 | -0.019 | 127.4709
12.5 | 1.4701 | 0.01168 | -0.018 | 125.8647
13 | 1.5152 | 0.01214 | -0.0164 | 124.8105
13.5 | 1.5613 | 0.01271 | -0.0152 | 122.8403
14 | 1.6042 | 0.01345 | -0.0134 | 119.2714
14.5 | 1.6423 | 0.01431 | -0.0111 | 114.7659
15 | 1.6639 | 0.01523 | -0.0058 | 109.2515
15.5 | 1.681 | 0.01642 | -0.0007 | 102.3752
16 | 1.702 | 0.01784 | 0.003 | 95.4036
16.5 | 1.7229 | 0.01952 | 0.0061 | 88.2633
17 | 1.7445 | 0.02137 | 0.0087 | 81.6331
17.5 | 1.7644 | 0.0235 | 0.011 | 75.0809
18 | 1.7806 | 0.02608 | 0.013 | 68.2745
18.5 | 1.7923 | 0.02919 | 0.0147 | 61.4012
19 | 1.8017 | 0.03271 | 0.0159 | 55.081
19.5 | 1.8128 | 0.03633 | 0.0166 | 49.8982
20 | 1.8139 | 0.04122 | 0.0167 | 44.0053

## 133. Re 16M Mach 0.25 (1)
BIGFOIL.COM POLAR EXPORT
NACA63-113 a=0.5
NACA63-113 a=0.5 |  |  |  | Cl Max: | 1.096 | at alpha= | 10.5 | deg
JavaFoil+Calcfoil stall+Eppler ext transition |  |  |  | L/D Max: | 112.968 | at alpha= | 8.5 | deg
Re: | 16000000 |  |  | Cd Min: | 0.0051 | at alpha= | 0 | deg
Mach: | 0.25 |  |  | Cl=0 at alpha= | -0.64516 | deg
|  |  |  | @ Cl=0.1, Cd= | 0.0051193
|  |  |  | @ Cl=0.4, Cd= | 0.0058559
|  |  |  | @ Cl=0.6, Cd= | 0.1098
alpha (deg) | Cl | Cd | Cm | Cl/Cd
-15.5 | -0.541 | 0.11461 | 0.001 | -4.723
-15 | -0.598 | 0.10094 | 0.001 | -5.92
-14.5 | -0.648 | 0.093 | 0.001 | -6.964
-14 | -0.701 | 0.07861 | 0 | -8.915
-13.5 | -0.814 | 0.03143 | 0 | -25.897
-13 | -0.874 | 0.02154 | 0 | -40.578
-12.5 | -0.916 | 0.01753 | -0.001 | -52.23
-12 | -0.948 | 0.01458 | -0.001 | -65.047
-11.5 | -0.968 | 0.01301 | -0.002 | -74.455
-11 | -0.976 | 0.0117 | -0.002 | -83.449
-10.5 | -0.979 | 0.0109 | -0.003 | -89.788
-10 | -0.962 | 0.01021 | -0.003 | -94.181
-9.5 | -0.938 | 0.00969 | -0.004 | -96.845
-9 | -0.909 | 0.00926 | -0.004 | -98.135
-8.5 | -0.874 | 0.00882 | -0.005 | -99.161
-8 | -0.835 | 0.00841 | -0.005 | -99.29
-7.5 | -0.792 | 0.00816 | -0.006 | -97.017
-7 | -0.745 | 0.00777 | -0.006 | -95.794
-6.5 | -0.695 | 0.00772 | -0.007 | -90.011
-6 | -0.642 | 0.00729 | -0.007 | -88.098
-5.5 | -0.587 | 0.00705 | -0.008 | -83.216
-5 | -0.53 | 0.00691 | -0.008 | -76.726
-4.5 | -0.472 | 0.00672 | -0.009 | -70.221
-4 | -0.412 | 0.00652 | -0.009 | -63.171
-3.5 | -0.352 | 0.0064 | -0.01 | -54.985
-3 | -0.291 | 0.00604 | -0.01 | -48.147
-2.5 | -0.229 | 0.00583 | -0.011 | -39.34
-2 | -0.168 | 0.00559 | -0.011 | -30.016
-1.5 | -0.106 | 0.00542 | -0.012 | -19.545
-1 | -0.044 | 0.0053 | -0.012 | -8.314
-0.5 | 0.018 | 0.00519 | -0.013 | 3.467
0 | 0.08 | 0.0051 | -0.013 | 15.69
0.5 | 0.142 | 0.00516 | -0.014 | 27.532
1 | 0.204 | 0.0053 | -0.014 | 38.465
1.5 | 0.266 | 0.0054 | -0.015 | 49.209
2 | 0.328 | 0.00559 | -0.016 | 58.598
2.5 | 0.389 | 0.0058 | -0.016 | 67.082
3 | 0.45 | 0.00611 | -0.017 | 73.689
3.5 | 0.511 | 0.00642 | -0.017 | 79.549
4 | 0.571 | 0.00668 | -0.018 | 85.56
4.5 | 0.631 | 0.00716 | -0.018 | 88.088
5 | 0.689 | 0.00742 | -0.019 | 92.869
5.5 | 0.745 | 0.00767 | -0.019 | 97.153
6 | 0.8 | 0.00795 | -0.02 | 100.647
6.5 | 0.853 | 0.00826 | -0.02 | 103.249
7 | 0.903 | 0.00866 | -0.021 | 104.279
7.5 | 0.951 | 0.00866 | -0.021 | 109.713
8 | 0.993 | 0.00906 | -0.022 | 109.662
8.5 | 1.03 | 0.00912 | -0.022 | 112.968
9 | 1.059 | 0.01019 | -0.023 | 103.85
9.5 | 1.079 | 0.01071 | -0.023 | 100.774
10 | 1.092 | 0.01128 | -0.024 | 96.769
10.5 | 1.096 | 0.01201 | -0.024 | 91.234
11 | 1.091 | 0.01292 | -0.024 | 84.49
11.5 | 1.077 | 0.01413 | -0.025 | 76.204
12 | 1.053 | 0.01567 | -0.025 | 67.199
12.5 | 1.017 | 0.01797 | -0.025 | 56.61
13 | 0.972 | 0.02111 | -0.025 | 46.058
13.5 | 0.915 | 0.02652 | -0.025 | 34.491
14 | 0.857 | 0.03109 | -0.025 | 27.57
14.5 | 0.758 | 0.05638 | -0.023 | 13.453
15 | 0.654 | 0.10133 | -0.017 | 6.457
15.5 | 0.594 | 0.1098 | -0.016 | 5.414

## 134. Re 16M Mach 0.25 (2)
BIGFOIL.COM POLAR EXPORT
NACA63-113 a=0.5
NACA63-113 a=0.5 |  |  |  | Cl Max: | 1.7303 | at alpha= | 17.5 | deg
XFOIL ncrit=9 |  |  |  | L/D Max: | 129.303 | at alpha= | 9 | deg
Re: | 16000000 |  |  | Cd Min: | 0.07626 | at alpha= | 20 | deg
Mach: | 0.25 |  |  | Cl=0 at alpha= | -0.6611 | deg
|  |  |  | @ Cl=0.1, Cd= | 0.0039366
|  |  |  | @ Cl=0.4, Cd= | 0.0051385
|  |  |  | @ Cl=0.6, Cd= | 0.0061244
alpha (deg) | Cl | Cd | Cm | Cl/Cd
-15 | -1.6223 | 0.01704 | -0.0349 | -95.2054
-14.5 | -1.6008 | 0.01593 | -0.0283 | -100.4896
-14 | -1.5585 | 0.01487 | -0.0248 | -104.8083
-13.5 | -1.5109 | 0.01392 | -0.0219 | -108.5417
-13 | -1.4599 | 0.01308 | -0.0195 | -111.6131
-12.5 | -1.4063 | 0.01235 | -0.0176 | -113.8704
-12 | -1.3525 | 0.01155 | -0.0157 | -117.0996
-11.5 | -1.2971 | 0.01084 | -0.0142 | -119.6587
-11 | -1.2405 | 0.01021 | -0.013 | -121.4985
-10.5 | -1.1826 | 0.00968 | -0.012 | -122.1694
-10 | -1.1238 | 0.00923 | -0.0112 | -121.7551
-9.5 | -1.0647 | 0.00882 | -0.0106 | -120.7143
-9 | -1.0055 | 0.0084 | -0.0101 | -119.7024
-8.5 | -0.9462 | 0.00799 | -0.0097 | -118.423
-8 | -0.8866 | 0.00763 | -0.0094 | -116.1992
-7.5 | -0.8264 | 0.00734 | -0.0093 | -112.5886
-7 | -0.7662 | 0.00705 | -0.0092 | -108.6809
-6.5 | -0.706 | 0.00676 | -0.0093 | -104.4379
-6 | -0.6455 | 0.00654 | -0.0094 | -98.7003
-5.5 | -0.5851 | 0.0063 | -0.0096 | -92.873
-5 | -0.5244 | 0.0061 | -0.0099 | -85.9672
-4.5 | -0.4638 | 0.00591 | -0.0102 | -78.4772
-4 | -0.4032 | 0.00573 | -0.0106 | -70.3665
-3.5 | -0.3424 | 0.00555 | -0.011 | -61.6937
-3 | -0.2819 | 0.00533 | -0.0114 | -52.8893
-2.5 | -0.2216 | 0.00509 | -0.0119 | -43.5363
-2 | -0.1612 | 0.00485 | -0.0124 | -33.2371
-1.5 | -0.1008 | 0.00463 | -0.013 | -21.7711
-1 | -0.0406 | 0.00434 | -0.0136 | -9.3548
-0.5 | 0.0193 | 0.00397 | -0.0143 | 4.8615
0 | 0.0801 | 0.00393 | -0.0149 | 20.3817
0.5 | 0.1408 | 0.00395 | -0.0156 | 35.6456
1 | 0.2014 | 0.00402 | -0.0162 | 50.0995
1.5 | 0.2621 | 0.00417 | -0.0168 | 62.8537
2 | 0.3207 | 0.00473 | -0.0173 | 67.8013
2.5 | 0.3804 | 0.00504 | -0.0178 | 75.4762
3 | 0.4401 | 0.00534 | -0.0182 | 82.4157
3.5 | 0.4998 | 0.00562 | -0.0186 | 88.9324
4 | 0.5593 | 0.00594 | -0.0189 | 94.1582
4.5 | 0.6189 | 0.00621 | -0.0192 | 99.6618
5 | 0.6789 | 0.00643 | -0.0195 | 105.5832
5.5 | 0.7387 | 0.00666 | -0.0197 | 110.9159
6 | 0.7983 | 0.00692 | -0.0199 | 115.3613
7.5 | 0.9762 | 0.00776 | -0.0198 | 125.799
8 | 1.0347 | 0.00813 | -0.0195 | 127.2694
8.5 | 1.0932 | 0.00847 | -0.0192 | 129.0673
9 | 1.1508 | 0.0089 | -0.0186 | 129.3034
9.5 | 1.2079 | 0.00935 | -0.0179 | 129.1872
10 | 1.2648 | 0.00979 | -0.0171 | 129.1931
10.5 | 1.3203 | 0.01033 | -0.016 | 127.8122
11 | 1.3739 | 0.01097 | -0.0146 | 125.2416
11.5 | 1.4272 | 0.01156 | -0.013 | 123.4602
12 | 1.4786 | 0.0122 | -0.0111 | 121.1967
13.5 | 1.5957 | 0.01472 | 0.0006 | 108.4035
14 | 1.6132 | 0.01603 | 0.007 | 100.6363
14.5 | 1.6374 | 0.01759 | 0.0115 | 93.087
15 | 1.662 | 0.01945 | 0.0154 | 85.4499
15.5 | 1.6823 | 0.02182 | 0.0189 | 77.099
16 | 1.7008 | 0.02456 | 0.0219 | 69.2508
16.5 | 1.7146 | 0.02791 | 0.0245 | 61.4332
17 | 1.7242 | 0.03186 | 0.0265 | 54.118
17.5 | 1.7303 | 0.03641 | 0.0277 | 47.5227
18 | 1.7293 | 0.04205 | 0.028 | 41.1249
18.5 | 1.7211 | 0.0489 | 0.0272 | 35.1963
19 | 1.7104 | 0.05665 | 0.0252 | 30.1924
19.5 | 1.6968 | 0.0653 | 0.0221 | 25.9847
20 | 1.6698 | 0.07626 | 0.0169 | 21.8961

## 135. Re 16M Mach 0.50 (1)
BIGFOIL.COM POLAR EXPORT
NACA63-113 a=0.5
NACA63-113 a=0.5 |  |  |  | Cl Max: | 1.122 | at alpha= | 20 | deg
JavaFoil+Calcfoil stall+Eppler ext transition |  |  |  | L/D Max: | 100.069 | at alpha= | 6.5 | deg
Re: | 16000000 |  |  | Cd Min: | 0.0052 | at alpha= | 0 | deg
Mach: | 0.5 |  |  | Cl=0 at alpha= | -0.64493 | deg
|  |  |  | @ Cl=0.1, Cd= | 0.0052063
|  |  |  | @ Cl=0.4, Cd= | 0.0059629
|  |  |  | @ Cl=0.6, Cd= | 0.0071818
alpha (deg) | Cl | Cd | Cm | Cl/Cd
-20 | -1.064 | 0.18388 | 0.004 | -5.788
-19.5 | -1.041 | 0.16669 | 0.004 | -6.244
-19 | -1.012 | 0.16412 | 0.003 | -6.164
-18.5 | -0.984 | 0.16061 | 0.003 | -6.127
-18 | -0.956 | 0.15338 | 0.003 | -6.231
-17.5 | -0.928 | 0.14847 | 0.002 | -6.25
-17 | -0.904 | 0.13293 | 0.002 | -6.803
-16.5 | -0.876 | 0.1279 | 0.002 | -6.849
-16 | -0.847 | 0.12291 | 0.002 | -6.895
-15.5 | -0.82 | 0.1166 | 0.001 | -7.034
-15 | -0.8 | 0.10068 | 0.001 | -7.945
-14.5 | -0.777 | 0.0901 | 0.001 | -8.62
-14 | -0.764 | 0.07385 | 0.001 | -10.341
-13.5 | -0.797 | 0.03487 | 0 | -22.858
-13 | -0.682 | 0.09258 | 0 | -7.365
-12.5 | -0.658 | 0.08289 | 0 | -7.934
-12 | -0.656 | 0.05791 | -0.001 | -11.328
-11.5 | -0.697 | 0.0215 | -0.002 | -32.42
-11 | -0.682 | 0.0159 | -0.002 | -42.863
-10.5 | -0.544 | 0.07208 | -0.001 | -7.543
-10 | -0.524 | 0.05864 | -0.002 | -8.936
-9.5 | -0.584 | 0.01475 | -0.004 | -39.632
-9 | -0.562 | 0.01225 | -0.005 | -45.838
-8.5 | -0.434 | 0.05659 | -0.003 | -7.661
-8 | -0.495 | 0.01173 | -0.006 | -42.167
-7.5 | -0.726 | 0.01023 | -0.006 | -70.944
-7 | -0.751 | 0.00929 | -0.007 | -80.894
-6.5 | -0.731 | 0.00867 | -0.007 | -84.356
-6 | -0.692 | 0.00819 | -0.008 | -84.474
-5.5 | -0.642 | 0.00779 | -0.009 | -82.35
-5 | -0.585 | 0.00745 | -0.009 | -78.491
-4.5 | -0.523 | 0.00719 | -0.01 | -72.8
-4 | -0.458 | 0.00694 | -0.01 | -66.006
-3.5 | -0.392 | 0.00676 | -0.011 | -57.977
-3 | -0.324 | 0.00658 | -0.011 | -49.3
-2.5 | -0.256 | 0.00613 | -0.012 | -41.815
-2 | -0.187 | 0.00586 | -0.013 | -31.991
-1.5 | -0.118 | 0.00556 | -0.013 | -21.286
-1 | -0.049 | 0.00543 | -0.014 | -9.069
-0.5 | 0.02 | 0.00536 | -0.014 | 3.752
0 | 0.089 | 0.0052 | -0.015 | 17.208
0.5 | 0.159 | 0.00524 | -0.016 | 30.348
1 | 0.228 | 0.00546 | -0.016 | 41.749
1.5 | 0.297 | 0.0056 | -0.017 | 53.025
2 | 0.366 | 0.00582 | -0.017 | 62.912
2.5 | 0.435 | 0.00611 | -0.018 | 71.193
3 | 0.503 | 0.0065 | -0.019 | 77.286
3.5 | 0.57 | 0.0069 | -0.019 | 82.639
4 | 0.636 | 0.00752 | -0.02 | 84.652
4.5 | 0.701 | 0.00793 | -0.02 | 88.39
5 | 0.763 | 0.00827 | -0.021 | 92.255
5.5 | 0.82 | 0.00872 | -0.021 | 94.027
6 | 0.871 | 0.00887 | -0.022 | 98.24
6.5 | 0.914 | 0.00913 | -0.023 | 100.069
7 | 0.941 | 0.01033 | -0.023 | 91.073
7.5 | 0.944 | 0.01115 | -0.024 | 84.656
8 | 0.893 | 0.01236 | -0.024 | 72.254
8.5 | 0.607 | 0.01389 | -0.024 | 43.689
9 | 0.623 | 0.01795 | -0.024 | 34.712
9.5 | 0.67 | 0.01489 | -0.025 | 44.965
10 | 0.696 | 0.01694 | -0.026 | 41.098
10.5 | 0.707 | 0.0235 | -0.025 | 30.071
11 | 0.637 | 0.07558 | -0.014 | 8.435
11.5 | 0.785 | 0.02031 | -0.027 | 38.629
12 | 0.804 | 0.02491 | -0.027 | 32.273
12.5 | 0.793 | 0.04237 | -0.025 | 18.727
13 | 0.751 | 0.08833 | -0.018 | 8.501
13.5 | 0.888 | 0.03027 | -0.028 | 29.327
14 | 0.876 | 0.04991 | -0.026 | 17.56
14.5 | 0.856 | 0.08164 | -0.023 | 10.49
15 | 0.859 | 0.10797 | -0.019 | 7.952
15.5 | 0.881 | 0.1206 | -0.019 | 7.306
16 | 0.909 | 0.12591 | -0.02 | 7.219
16.5 | 0.938 | 0.12873 | -0.02 | 7.287
17 | 0.963 | 0.13779 | -0.021 | 6.991
17.5 | 0.988 | 0.15058 | -0.021 | 6.559
18 | 1.016 | 0.15283 | -0.021 | 6.646
18.5 | 1.044 | 0.15649 | -0.022 | 6.672
19 | 1.071 | 0.16443 | -0.023 | 6.514
19.5 | 1.094 | 0.18154 | -0.022 | 6.027
20 | 1.122 | 0.1874 | -0.023 | 5.986

## 136. Re 16M Mach 0.50 (2)
BIGFOIL.COM POLAR EXPORT
NACA63-113 a=0.5
NACA63-113 a=0.5 |  |  |  | Cl Max: | 1.2532 | at alpha= | 8.5 | deg
XFOIL ncrit=9 |  |  |  | L/D Max: | 125.22 | at alpha= | 7.5 | deg
Re: | 16000000 |  |  | Cd Min: | 0.26906 | at alpha= | 20 | deg
Mach: | 0.5 |  |  | Cl=0 at alpha= | -0.6657 | deg
|  |  |  | @ Cl=0.1, Cd= | 0.00389
|  |  |  | @ Cl=0.4, Cd= | 0.0049749
|  |  |  | @ Cl=0.6, Cd= | 0.0061717
alpha (deg) | Cl | Cd | Cm | Cl/Cd
-13.5 | -0.79 | 0.11818 | -0.0001 | -6.6847
-13 | -0.8004 | 0.1057 | -0.0086 | -7.5724
-12.5 | -0.8145 | 0.09307 | -0.0172 | -8.7515
-12 | -0.8293 | 0.08045 | -0.0251 | -10.3083
-11.5 | -0.8459 | 0.0671 | -0.0347 | -12.6066
-11 | -0.8695 | 0.05486 | -0.0438 | -15.8494
-10.5 | -0.8981 | 0.04414 | -0.0508 | -20.3466
-10 | -0.9334 | 0.0347 | -0.0548 | -26.8991
-9.5 | -0.9693 | 0.02715 | -0.0542 | -35.7017
-9 | -1.0094 | 0.02133 | -0.0478 | -47.323
-8.5 | -1.0384 | 0.01625 | -0.0371 | -63.9015
-8 | -1.0267 | 0.01136 | -0.029 | -90.3785
-7.5 | -0.9742 | 0.00898 | -0.0234 | -108.4855
-7 | -0.9026 | 0.0081 | -0.0203 | -111.4321
-6.5 | -0.8284 | 0.0076 | -0.0182 | -109
-6 | -0.7545 | 0.00718 | -0.0166 | -105.0836
-5.5 | -0.6812 | 0.00683 | -0.0154 | -99.7365
-5 | -0.6084 | 0.00654 | -0.0146 | -93.0275
-4.5 | -0.5363 | 0.00628 | -0.0142 | -85.3981
-4 | -0.4648 | 0.00603 | -0.0139 | -77.0813
-3.5 | -0.3936 | 0.00582 | -0.0138 | -67.6289
-3 | -0.323 | 0.0056 | -0.0139 | -57.6786
-2.5 | -0.2533 | 0.00528 | -0.0142 | -47.9735
-2 | -0.1838 | 0.00498 | -0.0145 | -36.9076
-1.5 | -0.1146 | 0.0047 | -0.015 | -24.383
-1 | -0.046 | 0.00431 | -0.0156 | -10.6729
-0.5 | 0.0228 | 0.00397 | -0.0163 | 5.7431
0 | 0.0928 | 0.00389 | -0.017 | 23.856
0.5 | 0.1624 | 0.00389 | -0.0177 | 41.7481
1 | 0.2321 | 0.00402 | -0.0183 | 57.7363
1.5 | 0.3019 | 0.00417 | -0.019 | 72.3981
2 | 0.369 | 0.00476 | -0.0194 | 77.521
2.5 | 0.4368 | 0.00523 | -0.0196 | 83.5182
3 | 0.5053 | 0.00562 | -0.0198 | 89.911
3.5 | 0.5739 | 0.00602 | -0.0197 | 95.3322
4 | 0.6427 | 0.00642 | -0.0195 | 100.109
4.5 | 0.7129 | 0.0067 | -0.0192 | 106.403
5 | 0.7836 | 0.00699 | -0.0186 | 112.103
5.5 | 0.8545 | 0.00731 | -0.0178 | 116.8947
6 | 0.9254 | 0.00769 | -0.0166 | 120.3381
6.5 | 0.9971 | 0.00807 | -0.015 | 123.5564
7 | 1.0683 | 0.00856 | -0.0129 | 124.8014
7.5 | 1.1395 | 0.0091 | -0.0103 | 125.2198
8 | 1.2074 | 0.0099 | -0.0065 | 121.9596
8.5 | 1.2532 | 0.01175 | 0.0005 | 106.6553
9 | 1.2368 | 0.01483 | 0.0138 | 83.3985
9.5 | 1.2049 | 0.01983 | 0.0237 | 60.7615
10 | 1.1765 | 0.02599 | 0.0296 | 45.2674
10.5 | 1.1418 | 0.03362 | 0.0322 | 33.9619
11 | 1.1058 | 0.04252 | 0.0315 | 26.0066
12 | 1.0442 | 0.06405 | 0.0212 | 16.3029
12.5 | 1.0166 | 0.07697 | 0.0128 | 13.2077
13 | 0.9941 | 0.0908 | 0.0032 | 10.9482
14 | 0.9645 | 0.11809 | -0.0145 | 8.1675
14.5 | 0.9524 | 0.1312 | -0.023 | 7.2591
15 | 0.9425 | 0.14461 | -0.032 | 6.5175
15.5 | 0.9359 | 0.15779 | -0.0409 | 5.9313
16 | 0.9311 | 0.17113 | -0.0499 | 5.4409
16.5 | 0.929 | 0.18445 | -0.0587 | 5.0366
17 | 0.9324 | 0.19686 | -0.0668 | 4.7364
17.5 | 0.939 | 0.20888 | -0.0745 | 4.4954
18 | 0.9426 | 0.22237 | -0.0829 | 4.2389
18.5 | 0.9483 | 0.23601 | -0.0911 | 4.0181
19 | 0.9608 | 0.24775 | -0.0981 | 3.8781
19.5 | 0.98 | 0.25707 | -0.104 | 3.8122
20 | 0.9933 | 0.26906 | -0.1109 | 3.6917

## 137. Re 18M Mach 0.00 (1)
BIGFOIL.COM POLAR EXPORT
NACA63-113 a=0.5
NACA63-113 a=0.5 |  |  |  | Cl Max: | 1.163 | at alpha= | 12 | deg
JavaFoil+Calcfoil stall+Eppler ext transition |  |  |  | L/D Max: | 119.437 | at alpha= | 9.5 | deg
Re: | 18000000 |  |  | Cd Min: | 0.00518 | at alpha= | 0 | deg
Mach: | 0 |  |  | Cl=0 at alpha= | -0.64167 | deg
|  |  |  | @ Cl=0.1, Cd= | 0.0051947
|  |  |  | @ Cl=0.4, Cd= | 0.0058797
|  |  |  | @ Cl=0.6, Cd= | 0.006807
alpha (deg) | Cl | Cd | Cm | Cl/Cd
-17.5 | -0.781 | 0.11578 | 0.002 | -6.742
-17 | -0.823 | 0.08841 | 0.002 | -9.31
-16.5 | -0.863 | 0.06875 | 0.002 | -12.551
-16 | -0.897 | 0.05533 | 0.002 | -16.214
-15.5 | -0.956 | 0.03224 | 0.002 | -29.647
-15 | -0.99 | 0.02434 | 0.001 | -40.661
-14.5 | -1.014 | 0.02014 | 0.001 | -50.329
-14 | -1.032 | 0.01743 | 0.001 | -59.194
-13.5 | -1.046 | 0.01513 | 0 | -69.135
-13 | -1.055 | 0.01346 | 0 | -78.422
-12.5 | -1.058 | 0.01235 | -0.001 | -85.727
-12 | -1.058 | 0.01133 | -0.001 | -93.332
-11.5 | -1.055 | 0.01054 | -0.002 | -100.131
-11 | -1.035 | 0.01018 | -0.002 | -101.593
-10.5 | -1.008 | 0.00971 | -0.003 | -103.847
-10 | -0.978 | 0.00927 | -0.003 | -105.507
-9.5 | -0.944 | 0.00887 | -0.003 | -106.443
-9 | -0.907 | 0.00852 | -0.004 | -106.503
-8.5 | -0.867 | 0.00824 | -0.004 | -105.203
-8 | -0.823 | 0.00798 | -0.005 | -103.219
-7.5 | -0.777 | 0.00767 | -0.005 | -101.351
-7 | -0.728 | 0.00742 | -0.006 | -98.119
-6.5 | -0.677 | 0.00719 | -0.006 | -94.199
-6 | -0.625 | 0.00703 | -0.007 | -88.88
-5.5 | -0.57 | 0.00684 | -0.007 | -83.342
-5 | -0.514 | 0.00666 | -0.008 | -77.292
-4.5 | -0.458 | 0.00652 | -0.008 | -70.173
-4 | -0.399 | 0.00635 | -0.009 | -62.918
-3.5 | -0.341 | 0.00623 | -0.009 | -54.666
-3 | -0.282 | 0.00591 | -0.01 | -47.652
-2.5 | -0.222 | 0.00579 | -0.01 | -38.355
-2 | -0.163 | 0.00559 | -0.011 | -29.098
-1.5 | -0.103 | 0.00538 | -0.011 | -19.085
-1 | -0.043 | 0.00529 | -0.012 | -8.068
-0.5 | 0.017 | 0.00521 | -0.012 | 3.342
0 | 0.078 | 0.00518 | -0.013 | 14.953
0.5 | 0.138 | 0.00522 | -0.014 | 26.353
1 | 0.197 | 0.00529 | -0.014 | 37.335
1.5 | 0.257 | 0.0054 | -0.015 | 47.644
2 | 0.317 | 0.00555 | -0.015 | 57.145
2.5 | 0.377 | 0.00579 | -0.016 | 65.082
3 | 0.436 | 0.00602 | -0.016 | 72.408
3.5 | 0.495 | 0.00625 | -0.017 | 79.169
4 | 0.554 | 0.00646 | -0.017 | 85.748
4.5 | 0.611 | 0.00689 | -0.018 | 88.777
5 | 0.668 | 0.00713 | -0.018 | 93.716
5.5 | 0.724 | 0.00732 | -0.019 | 98.93
6 | 0.778 | 0.00756 | -0.019 | 102.927
6.5 | 0.831 | 0.00783 | -0.02 | 106.065
7 | 0.881 | 0.00812 | -0.02 | 108.48
7.5 | 0.93 | 0.00845 | -0.021 | 110.125
8 | 0.976 | 0.0088 | -0.021 | 110.998
8.5 | 1.017 | 0.00882 | -0.022 | 115.275
9 | 1.054 | 0.00914 | -0.022 | 115.328
9.5 | 1.086 | 0.0091 | -0.023 | 119.437
10 | 1.113 | 0.01023 | -0.023 | 108.813
10.5 | 1.134 | 0.01067 | -0.023 | 106.257
11 | 1.149 | 0.01129 | -0.024 | 101.814
11.5 | 1.159 | 0.01188 | -0.024 | 97.605
12 | 1.163 | 0.01278 | -0.025 | 91.033
12.5 | 1.163 | 0.01366 | -0.025 | 85.093
13 | 1.157 | 0.01481 | -0.025 | 78.123
13.5 | 1.146 | 0.01611 | -0.026 | 71.145
14 | 1.13 | 0.01787 | -0.026 | 63.262
14.5 | 1.109 | 0.02049 | -0.026 | 54.095
15 | 1.087 | 0.02254 | -0.026 | 48.227
15.5 | 1.05 | 0.02896 | -0.026 | 36.261
16 | 1.016 | 0.03474 | -0.026 | 29.258
16.5 | 0.984 | 0.04018 | -0.026 | 24.499
17 | 0.937 | 0.05449 | -0.025 | 17.197

## 138. Re 18M Mach 0.00 (2)
BIGFOIL.COM POLAR EXPORT
NACA63-113 a=0.5
NACA63-113 a=0.5 |  |  |  | Cl Max: | 1.8434 | at alpha= | 20 | deg
XFOIL ncrit=9 |  |  |  | L/D Max: | 134.546 | at alpha= | 10.5 | deg
Re: | 18000000 |  |  | Cd Min: | 0.03554 | at alpha= | 20 | deg
Mach: | 0 |  |  | Cl=0 at alpha= | -0.66 | deg
|  |  |  | @ Cl=0.1, Cd= | 0.004
|  |  |  | @ Cl=0.4, Cd= | 0.0051591
|  |  |  | @ Cl=0.6, Cd= | 0.0060278
alpha (deg) | Cl | Cd | Cm | Cl/Cd
-20 | -1.8026 | 0.02906 | -0.0367 | -62.0303
-19.5 | -1.7945 | 0.02579 | -0.0354 | -69.5812
-19 | -1.7831 | 0.02308 | -0.0335 | -77.2574
-18.5 | -1.7675 | 0.02092 | -0.0312 | -84.4885
-18 | -1.7558 | 0.01883 | -0.0278 | -93.2448
-17.5 | -1.7401 | 0.01734 | -0.0238 | -100.3518
-17 | -1.7313 | 0.01614 | -0.0176 | -107.2677
-16 | -1.6629 | 0.01453 | -0.0123 | -114.446
-15.5 | -1.6229 | 0.01394 | -0.0104 | -116.4204
-15 | -1.5784 | 0.01331 | -0.0092 | -118.5875
-14.5 | -1.5319 | 0.01273 | -0.0083 | -120.3378
-14 | -1.484 | 0.01217 | -0.0076 | -121.9392
-13 | -1.3853 | 0.01105 | -0.0065 | -125.3665
-12.5 | -1.3348 | 0.01049 | -0.006 | -127.245
-12 | -1.2834 | 0.00998 | -0.0058 | -128.5972
-11.5 | -1.2307 | 0.00955 | -0.0056 | -128.8691
-11 | -1.1771 | 0.00917 | -0.0056 | -128.3642
-9.5 | -1.0133 | 0.00813 | -0.0058 | -124.6371
-9 | -0.9582 | 0.00778 | -0.006 | -123.162
-8.5 | -0.9025 | 0.00747 | -0.0062 | -120.8166
-8 | -0.8462 | 0.00721 | -0.0065 | -117.3648
-7.5 | -0.7896 | 0.00697 | -0.0068 | -113.2855
-7 | -0.7331 | 0.0067 | -0.0071 | -109.4179
-6.5 | -0.6759 | 0.00649 | -0.0075 | -104.1448
-6 | -0.6187 | 0.00627 | -0.0079 | -98.6762
-5.5 | -0.5612 | 0.00608 | -0.0083 | -92.3026
-5 | -0.5035 | 0.0059 | -0.0088 | -85.339
-4.5 | -0.4456 | 0.00573 | -0.0093 | -77.7661
-4 | -0.3876 | 0.00557 | -0.0098 | -69.5871
-3.5 | -0.3295 | 0.00541 | -0.0103 | -60.9057
-3 | -0.2714 | 0.0052 | -0.0108 | -52.1923
-2.5 | -0.2134 | 0.00499 | -0.0114 | -42.7655
-2 | -0.1554 | 0.00479 | -0.0119 | -32.4426
-1 | -0.0391 | 0.00439 | -0.0131 | -8.9066
-0.5 | 0.0184 | 0.004 | -0.0137 | 4.6
0 | 0.0769 | 0.004 | -0.0144 | 19.225
0.5 | 0.1351 | 0.004 | -0.015 | 33.775
1 | 0.1934 | 0.00408 | -0.0156 | 47.402
1.5 | 0.2514 | 0.00424 | -0.0162 | 59.2925
2 | 0.3081 | 0.00475 | -0.0167 | 64.8632
2.5 | 0.3657 | 0.00501 | -0.0173 | 72.994
3 | 0.4232 | 0.00526 | -0.0178 | 80.4563
3.5 | 0.4806 | 0.00549 | -0.0183 | 87.541
4 | 0.5378 | 0.00576 | -0.0187 | 93.3681
4.5 | 0.5949 | 0.00601 | -0.0191 | 98.985
5 | 0.6522 | 0.00621 | -0.0195 | 105.0242
5.5 | 0.7092 | 0.00642 | -0.0199 | 110.4673
6 | 0.7661 | 0.00662 | -0.0203 | 115.7251
6.5 | 0.8227 | 0.00684 | -0.0207 | 120.2778
7 | 0.8789 | 0.0071 | -0.021 | 123.7887
7.5 | 0.935 | 0.00735 | -0.0213 | 127.2109
8 | 0.9904 | 0.00764 | -0.0215 | 129.6335
8.5 | 1.0455 | 0.00795 | -0.0216 | 131.5094
9 | 1.1004 | 0.00824 | -0.0218 | 133.5437
9.5 | 1.1543 | 0.00861 | -0.0218 | 134.065
10 | 1.2076 | 0.00901 | -0.0217 | 134.0289
10.5 | 1.2607 | 0.00937 | -0.0217 | 134.5464
11 | 1.3131 | 0.00977 | -0.0215 | 134.4012
11.5 | 1.364 | 0.01025 | -0.0211 | 133.0732
12 | 1.4136 | 0.01077 | -0.0206 | 131.2535
12.5 | 1.4627 | 0.01126 | -0.02 | 129.9023
13 | 1.5104 | 0.01174 | -0.0191 | 128.6542
14 | 1.5991 | 0.01281 | -0.0164 | 124.8322
14.5 | 1.64 | 0.01357 | -0.0147 | 120.8548
15 | 1.6765 | 0.01442 | -0.0124 | 116.2621
15.5 | 1.6949 | 0.0153 | -0.0069 | 110.7778
16 | 1.7131 | 0.01644 | -0.0022 | 104.2032
16.5 | 1.7339 | 0.01782 | 0.0013 | 97.3008
17 | 1.7559 | 0.01936 | 0.0041 | 90.6973
17.5 | 1.7771 | 0.02113 | 0.0065 | 84.1032
18 | 1.7952 | 0.02327 | 0.0088 | 77.1465
18.5 | 1.8112 | 0.02574 | 0.0107 | 70.3652
19 | 1.8244 | 0.0286 | 0.0122 | 63.7902
19.5 | 1.8374 | 0.03166 | 0.0133 | 58.0354
20 | 1.8434 | 0.03554 | 0.0142 | 51.8683

## 139. Re 18M Mach 0.10 (1)
BIGFOIL.COM POLAR EXPORT
NACA63-113 a=0.5
NACA63-113 a=0.5 |  |  |  | Cl Max: | 1.152 | at alpha= | 12 | deg
JavaFoil+Calcfoil stall+Eppler ext transition |  |  |  | L/D Max: | 118.289 | at alpha= | 9.5 | deg
Re: | 18000000 |  |  | Cd Min: | 0.00518 | at alpha= | 0 | deg
Mach: | 0.1 |  |  | Cl=0 at alpha= | -0.64167 | deg
|  |  |  | @ Cl=0.1, Cd= | 0.005202
|  |  |  | @ Cl=0.4, Cd= | 0.0058861
|  |  |  | @ Cl=0.6, Cd= | 0.0068338
alpha (deg) | Cl | Cd | Cm | Cl/Cd
-16.5 | -0.789 | 0.0989 | 0.002 | -7.973
-16 | -0.853 | 0.06097 | 0.002 | -13.985
-15.5 | -0.882 | 0.05264 | 0.002 | -16.759
-15 | -0.95 | 0.0277 | 0.001 | -34.3
-14.5 | -0.981 | 0.02203 | 0.001 | -44.529
-14 | -1.004 | 0.01866 | 0.001 | -53.831
-13.5 | -1.024 | 0.01591 | 0 | -64.358
-13 | -1.036 | 0.01414 | 0 | -73.288
-12.5 | -1.044 | 0.0127 | -0.001 | -82.208
-12 | -1.047 | 0.01158 | -0.001 | -90.385
-11.5 | -1.049 | 0.01073 | -0.002 | -97.685
-11 | -1.03 | 0.01016 | -0.002 | -101.399
-10.5 | -1.006 | 0.00984 | -0.003 | -102.239
-10 | -0.977 | 0.00939 | -0.003 | -104.087
-9.5 | -0.945 | 0.00892 | -0.004 | -105.883
-9 | -0.908 | 0.00861 | -0.004 | -105.447
-8.5 | -0.868 | 0.00828 | -0.004 | -104.836
-8 | -0.825 | 0.00801 | -0.005 | -103.051
-7.5 | -0.78 | 0.00769 | -0.005 | -101.36
-7 | -0.731 | 0.00744 | -0.006 | -98.238
-6.5 | -0.68 | 0.00726 | -0.006 | -93.745
-6 | -0.627 | 0.00704 | -0.007 | -89.094
-5.5 | -0.573 | 0.00686 | -0.007 | -83.56
-5 | -0.517 | 0.00671 | -0.008 | -77.021
-4.5 | -0.46 | 0.00653 | -0.008 | -70.424
-4 | -0.401 | 0.0064 | -0.009 | -62.699
-3.5 | -0.342 | 0.00624 | -0.009 | -54.905
-3 | -0.283 | 0.00591 | -0.01 | -47.865
-2.5 | -0.223 | 0.0058 | -0.011 | -38.518
-2 | -0.163 | 0.00558 | -0.011 | -29.252
-1.5 | -0.103 | 0.0054 | -0.012 | -19.1
-1 | -0.043 | 0.00528 | -0.012 | -8.113
-0.5 | 0.017 | 0.00521 | -0.013 | 3.36
0 | 0.078 | 0.00518 | -0.013 | 15.047
0.5 | 0.138 | 0.00524 | -0.014 | 26.383
1 | 0.198 | 0.0053 | -0.014 | 37.404
1.5 | 0.259 | 0.00542 | -0.015 | 47.722
2 | 0.319 | 0.00555 | -0.015 | 57.471
2.5 | 0.379 | 0.00579 | -0.016 | 65.397
3 | 0.438 | 0.00606 | -0.016 | 72.321
3.5 | 0.498 | 0.00627 | -0.017 | 79.349
4 | 0.556 | 0.0065 | -0.017 | 85.634
4.5 | 0.614 | 0.00694 | -0.018 | 88.573
5 | 0.671 | 0.00713 | -0.018 | 94.149
5.5 | 0.727 | 0.00738 | -0.019 | 98.574
6 | 0.781 | 0.00763 | -0.019 | 102.406
6.5 | 0.834 | 0.0079 | -0.02 | 105.528
7 | 0.885 | 0.00819 | -0.02 | 108.008
7.5 | 0.933 | 0.00852 | -0.021 | 109.542
8 | 0.979 | 0.00889 | -0.021 | 110.126
8.5 | 1.02 | 0.00885 | -0.022 | 115.243
9 | 1.056 | 0.00931 | -0.022 | 113.333
9.5 | 1.087 | 0.00919 | -0.023 | 118.289
10 | 1.112 | 0.01033 | -0.023 | 107.637
10.5 | 1.131 | 0.01082 | -0.024 | 104.503
11 | 1.143 | 0.01147 | -0.024 | 99.698
11.5 | 1.151 | 0.01208 | -0.024 | 95.269
12 | 1.152 | 0.01309 | -0.025 | 87.978
12.5 | 1.148 | 0.01404 | -0.025 | 81.759
13 | 1.137 | 0.01556 | -0.025 | 73.085
13.5 | 1.124 | 0.01665 | -0.026 | 67.505
14 | 1.104 | 0.01861 | -0.026 | 59.308
14.5 | 1.076 | 0.02167 | -0.026 | 49.664
15 | 1.049 | 0.02443 | -0.026 | 42.914
15.5 | 1.012 | 0.02984 | -0.026 | 33.905
16 | 0.962 | 0.04131 | -0.026 | 23.285
16.5 | 0.916 | 0.05376 | -0.025 | 17.032
17 | 0.858 | 0.07649 | -0.023 | 11.219

## 140. Re 18M Mach 0.10 (2)
BIGFOIL.COM POLAR EXPORT
NACA63-113 a=0.5
NACA63-113 a=0.5 |  |  |  | Cl Max: | 1.8256 | at alpha= | 20 | deg
XFOIL ncrit=9 |  |  |  | L/D Max: | 134.139 | at alpha= | 10.5 | deg
Re: | 18000000 |  |  | Cd Min: | 0.03997 | at alpha= | 20 | deg
Mach: | 0.1 |  |  | Cl=0 at alpha= | -0.66004 | deg
|  |  |  | @ Cl=0.1, Cd= | 0.004
|  |  |  | @ Cl=0.4, Cd= | 0.0051541
|  |  |  | @ Cl=0.6, Cd= | 0.0060345
alpha (deg) | Cl | Cd | Cm | Cl/Cd
-20 | -1.7912 | 0.03259 | -0.0404 | -54.9616
-19.5 | -1.7849 | 0.02878 | -0.0397 | -62.0188
-19 | -1.7736 | 0.02567 | -0.0383 | -69.0923
-18.5 | -1.7594 | 0.02307 | -0.0364 | -76.2635
-18 | -1.748 | 0.02058 | -0.0335 | -84.9368
-17.5 | -1.7323 | 0.01869 | -0.0301 | -92.6859
-17 | -1.7218 | 0.017 | -0.0251 | -101.2824
-16.5 | -1.7094 | 0.01594 | -0.0188 | -107.2396
-16 | -1.6738 | 0.015 | -0.0162 | -111.5867
-15.5 | -1.636 | 0.01437 | -0.0135 | -113.8483
-15 | -1.592 | 0.01369 | -0.0119 | -116.2893
-14.5 | -1.5455 | 0.01305 | -0.0107 | -118.4291
-14 | -1.4973 | 0.01245 | -0.0097 | -120.2651
-13.5 | -1.4477 | 0.01187 | -0.0089 | -121.9629
-13 | -1.3972 | 0.01131 | -0.0082 | -123.5367
-12.5 | -1.3462 | 0.01072 | -0.0076 | -125.5784
-12 | -1.2943 | 0.01017 | -0.0071 | -127.2665
-11.5 | -1.2412 | 0.00969 | -0.0067 | -128.0908
-11 | -1.187 | 0.00928 | -0.0066 | -127.9095
-10.5 | -1.1322 | 0.0089 | -0.0065 | -127.2135
-10 | -1.0768 | 0.00856 | -0.0065 | -125.7944
-9.5 | -1.0212 | 0.00821 | -0.0065 | -124.3849
-9 | -0.9655 | 0.00786 | -0.0065 | -122.8372
-8.5 | -0.9093 | 0.00752 | -0.0067 | -120.9176
-8 | -0.8525 | 0.00725 | -0.0069 | -117.5862
-7.5 | -0.7953 | 0.00701 | -0.0071 | -113.4522
-6.5 | -0.6806 | 0.00651 | -0.0077 | -104.5469
-6 | -0.6228 | 0.00629 | -0.0081 | -99.0143
-5.5 | -0.5649 | 0.0061 | -0.0085 | -92.6066
-5 | -0.5067 | 0.00591 | -0.009 | -85.736
-4.5 | -0.4484 | 0.00574 | -0.0094 | -78.1185
-4 | -0.39 | 0.00558 | -0.0099 | -69.8925
-3.5 | -0.3315 | 0.00542 | -0.0104 | -61.1624
-3 | -0.2731 | 0.00521 | -0.0109 | -52.4184
-2.5 | -0.2147 | 0.00499 | -0.0114 | -43.0261
-2 | -0.1563 | 0.00479 | -0.012 | -32.6305
-1 | -0.0393 | 0.00439 | -0.0132 | -8.9522
-0.5 | 0.0185 | 0.004 | -0.0138 | 4.625
0 | 0.0774 | 0.004 | -0.0144 | 19.35
0.5 | 0.136 | 0.004 | -0.0151 | 34
1 | 0.1946 | 0.00408 | -0.0157 | 47.6961
2 | 0.31 | 0.00475 | -0.0168 | 65.2632
3 | 0.4258 | 0.00527 | -0.0178 | 80.797
3.5 | 0.4836 | 0.00551 | -0.0183 | 87.7677
4 | 0.5411 | 0.00578 | -0.0187 | 93.6159
4.5 | 0.5987 | 0.00603 | -0.0191 | 99.2869
5 | 0.6564 | 0.00623 | -0.0196 | 105.3612
5.5 | 0.7138 | 0.00644 | -0.0199 | 110.8385
6 | 0.7711 | 0.00665 | -0.0203 | 115.9549
6.5 | 0.8283 | 0.00687 | -0.0206 | 120.5677
7 | 0.8849 | 0.00714 | -0.0209 | 123.9356
7.5 | 0.9414 | 0.00739 | -0.0211 | 127.3884
8 | 0.9973 | 0.0077 | -0.0212 | 129.5195
8.5 | 1.053 | 0.008 | -0.0213 | 131.625
9 | 1.1084 | 0.00831 | -0.0214 | 133.3815
9.5 | 1.1627 | 0.00871 | -0.0213 | 133.4902
10 | 1.2167 | 0.00909 | -0.0212 | 133.8504
10.5 | 1.2703 | 0.00947 | -0.021 | 134.1394
11 | 1.323 | 0.0099 | -0.0206 | 133.6364
11.5 | 1.3741 | 0.01043 | -0.0201 | 131.745
12 | 1.4242 | 0.01096 | -0.0194 | 129.9453
12.5 | 1.4739 | 0.01145 | -0.0186 | 128.7249
13 | 1.5218 | 0.01195 | -0.0175 | 127.3473
13.5 | 1.5658 | 0.01242 | -0.0158 | 126.0709
14 | 1.6089 | 0.01318 | -0.0141 | 122.0713
14.5 | 1.6479 | 0.01403 | -0.0118 | 117.4555
15 | 1.6762 | 0.0149 | -0.0077 | 112.4966
15.5 | 1.692 | 0.01595 | -0.002 | 106.0815
16 | 1.7139 | 0.01723 | 0.0019 | 99.4719
16.5 | 1.7351 | 0.0188 | 0.0052 | 92.2926
17 | 1.7568 | 0.02056 | 0.0079 | 85.4475
17.5 | 1.7767 | 0.02262 | 0.0103 | 78.5455
18 | 1.7936 | 0.02508 | 0.0125 | 71.5152
18.5 | 1.8035 | 0.02824 | 0.0144 | 63.8633
19 | 1.8127 | 0.03171 | 0.0158 | 57.1649
19.5 | 1.8252 | 0.03514 | 0.0166 | 51.9408
20 | 1.8256 | 0.03997 | 0.017 | 45.6743

## 141. Re 18M Mach 0.25 (1)
BIGFOIL.COM POLAR EXPORT
NACA63-113 a=0.5
NACA63-113 a=0.5 |  |  |  | Cl Max: | 1.098 | at alpha= | 10.5 | deg
JavaFoil+Calcfoil stall+Eppler ext transition |  |  |  | L/D Max: | 112.763 | at alpha= | 9 | deg
Re: | 18000000 |  |  | Cd Min: | 0.00522 | at alpha= | 0 | deg
Mach: | 0.25 |  |  | Cl=0 at alpha= | -0.64516 | deg
|  |  |  | @ Cl=0.1, Cd= | 0.0052329
|  |  |  | @ Cl=0.4, Cd= | 0.0059033
|  |  |  | @ Cl=0.6, Cd= | 0.10629
alpha (deg) | Cl | Cd | Cm | Cl/Cd
-15.5 | -0.543 | 0.11138 | 0.001 | -4.871
-15 | -0.597 | 0.10091 | 0.001 | -5.92
-14.5 | -0.648 | 0.09288 | 0.001 | -6.973
-14 | -0.707 | 0.07372 | 0 | -9.586
-13.5 | -0.819 | 0.02933 | 0 | -27.918
-13 | -0.878 | 0.02042 | 0 | -42.98
-12.5 | -0.919 | 0.01677 | -0.001 | -54.778
-12 | -0.949 | 0.01432 | -0.001 | -66.309
-11.5 | -0.97 | 0.01262 | -0.002 | -76.862
-11 | -0.977 | 0.01152 | -0.002 | -84.826
-10.5 | -0.979 | 0.01045 | -0.003 | -93.655
-10 | -0.962 | 0.01 | -0.003 | -96.171
-9.5 | -0.938 | 0.0095 | -0.004 | -98.78
-9 | -0.909 | 0.00909 | -0.004 | -99.933
-8.5 | -0.874 | 0.00869 | -0.005 | -100.649
-8 | -0.835 | 0.0083 | -0.005 | -100.62
-7.5 | -0.792 | 0.00804 | -0.006 | -98.478
-7 | -0.745 | 0.00767 | -0.006 | -97.058
-6.5 | -0.695 | 0.0076 | -0.007 | -91.443
-6 | -0.642 | 0.00717 | -0.007 | -89.536
-5.5 | -0.587 | 0.00699 | -0.008 | -84.018
-5 | -0.53 | 0.00682 | -0.008 | -77.761
-4.5 | -0.472 | 0.00661 | -0.009 | -71.347
-4 | -0.412 | 0.00649 | -0.009 | -63.542
-3.5 | -0.352 | 0.00631 | -0.01 | -55.756
-3 | -0.291 | 0.00598 | -0.01 | -48.647
-2.5 | -0.229 | 0.00585 | -0.011 | -39.222
-2 | -0.168 | 0.00565 | -0.011 | -29.708
-1.5 | -0.106 | 0.00543 | -0.012 | -19.529
-1 | -0.044 | 0.00531 | -0.012 | -8.298
-0.5 | 0.018 | 0.00525 | -0.013 | 3.423
0 | 0.08 | 0.00522 | -0.013 | 15.342
0.5 | 0.142 | 0.00526 | -0.014 | 27.011
1 | 0.204 | 0.00532 | -0.014 | 38.313
1.5 | 0.266 | 0.00544 | -0.015 | 48.862
2 | 0.328 | 0.00562 | -0.016 | 58.235
2.5 | 0.389 | 0.00586 | -0.016 | 66.406
3 | 0.45 | 0.0061 | -0.017 | 73.828
3.5 | 0.511 | 0.00638 | -0.017 | 80.075
4 | 0.571 | 0.00684 | -0.018 | 83.469
4.5 | 0.631 | 0.00706 | -0.018 | 89.385
5 | 0.689 | 0.00732 | -0.019 | 94.064
5.5 | 0.745 | 0.00758 | -0.019 | 98.313
6 | 0.8 | 0.00783 | -0.02 | 102.193
6.5 | 0.853 | 0.00814 | -0.02 | 104.806
7 | 0.903 | 0.00847 | -0.021 | 106.611
7.5 | 0.951 | 0.00892 | -0.021 | 106.564
8 | 0.993 | 0.00887 | -0.022 | 111.948
8.5 | 1.03 | 0.00932 | -0.022 | 110.566
9 | 1.059 | 0.00939 | -0.023 | 112.763
9.5 | 1.081 | 0.01052 | -0.023 | 102.668
10 | 1.093 | 0.01106 | -0.024 | 98.884
10.5 | 1.098 | 0.01174 | -0.024 | 93.456
11 | 1.093 | 0.01268 | -0.024 | 86.204
11.5 | 1.078 | 0.01395 | -0.025 | 77.237
12 | 1.054 | 0.01528 | -0.025 | 68.982
12.5 | 1.019 | 0.01741 | -0.025 | 58.543
13 | 0.978 | 0.01954 | -0.026 | 50.072
13.5 | 0.922 | 0.02406 | -0.025 | 38.335
14 | 0.86 | 0.02992 | -0.025 | 28.738
14.5 | 0.771 | 0.04826 | -0.024 | 15.985
15 | 0.655 | 0.10008 | -0.017 | 6.547
15.5 | 0.597 | 0.10629 | -0.017 | 5.614

## 142. Re 18M Mach 0.25 (2)
BIGFOIL.COM POLAR EXPORT
NACA63-113 a=0.5
NACA63-113 a=0.5 |  |  |  | Cl Max: | 1.7462 | at alpha= | 17.5 | deg
XFOIL ncrit=9 |  |  |  | L/D Max: | 132.107 | at alpha= | 9.5 | deg
Re: | 18000000 |  |  | Cd Min: | 0.07343 | at alpha= | 20 | deg
Mach: | 0.25 |  |  | Cl=0 at alpha= | -0.66164 | deg
|  |  |  | @ Cl=0.1, Cd= | 0.0039733
|  |  |  | @ Cl=0.4, Cd= | 0.005128
|  |  |  | @ Cl=0.6, Cd= | 0.0060381
alpha (deg) | Cl | Cd | Cm | Cl/Cd
-20 | -1.6028 | 0.07201 | -0.0392 | -22.258
-19.5 | -1.6351 | 0.06036 | -0.046 | -27.0891
-19 | -1.6594 | 0.05062 | -0.0507 | -32.7815
-18.5 | -1.6717 | 0.04297 | -0.0533 | -38.9039
-18 | -1.6839 | 0.03614 | -0.0544 | -46.5938
-17.5 | -1.6801 | 0.03126 | -0.0539 | -53.746
-17 | -1.6794 | 0.02665 | -0.0523 | -63.0169
-16.5 | -1.6733 | 0.02296 | -0.0495 | -72.8789
-16 | -1.6619 | 0.0201 | -0.0456 | -82.6816
-15.5 | -1.6495 | 0.01786 | -0.0404 | -92.3572
-15 | -1.6407 | 0.0166 | -0.0327 | -98.8373
-14.5 | -1.6105 | 0.01546 | -0.0273 | -104.1721
-14 | -1.5661 | 0.01443 | -0.024 | -108.5308
-13.5 | -1.5171 | 0.01353 | -0.0212 | -112.1286
-13 | -1.4651 | 0.01272 | -0.019 | -115.1808
-12.5 | -1.4107 | 0.01201 | -0.0171 | -117.4604
-12 | -1.3552 | 0.01134 | -0.0155 | -119.5062
-11.5 | -1.2995 | 0.01064 | -0.014 | -122.1335
-11 | -1.2427 | 0.01001 | -0.0127 | -124.1459
-10.5 | -1.1847 | 0.00948 | -0.0118 | -124.9684
-10 | -1.1258 | 0.00903 | -0.011 | -124.6733
-9 | -1.0068 | 0.00826 | -0.01 | -121.8886
-8.5 | -0.9473 | 0.00786 | -0.0096 | -120.5216
-8 | -0.8876 | 0.00749 | -0.0093 | -118.5047
-7.5 | -0.8274 | 0.0072 | -0.0092 | -114.9167
-7 | -0.767 | 0.00694 | -0.0092 | -110.5187
-6.5 | -0.7068 | 0.00665 | -0.0092 | -106.2857
-6 | -0.6462 | 0.00642 | -0.0093 | -100.6542
-5.5 | -0.5857 | 0.00619 | -0.0095 | -94.6204
-5 | -0.525 | 0.00601 | -0.0098 | -87.3544
-4.5 | -0.4643 | 0.00581 | -0.0101 | -79.9139
-4 | -0.4036 | 0.00563 | -0.0105 | -71.6874
-3.5 | -0.3428 | 0.00547 | -0.011 | -62.6691
-3 | -0.2822 | 0.00526 | -0.0114 | -53.6502
-2.5 | -0.2218 | 0.00502 | -0.0119 | -44.1833
-2 | -0.1613 | 0.00481 | -0.0124 | -33.5343
-1.5 | -0.1008 | 0.00462 | -0.013 | -21.8182
-1 | -0.0404 | 0.00438 | -0.0136 | -9.2237
-0.5 | 0.0193 | 0.00399 | -0.0142 | 4.8371
0 | 0.0801 | 0.00397 | -0.0149 | 20.1763
0.5 | 0.1407 | 0.00398 | -0.0156 | 35.3518
1 | 0.2013 | 0.00407 | -0.0162 | 49.4595
1.5 | 0.2617 | 0.00423 | -0.0168 | 61.8676
2 | 0.3206 | 0.00475 | -0.0173 | 67.4947
2.5 | 0.3805 | 0.00504 | -0.0178 | 75.496
3 | 0.4403 | 0.00531 | -0.0183 | 82.919
3.5 | 0.5 | 0.00559 | -0.0187 | 89.4454
4 | 0.5598 | 0.00587 | -0.019 | 95.3663
4.5 | 0.6196 | 0.00612 | -0.0193 | 101.2418
5 | 0.6796 | 0.00633 | -0.0196 | 107.3618
5.5 | 0.7395 | 0.00655 | -0.0198 | 112.9008
6 | 0.7992 | 0.0068 | -0.02 | 117.5294
6.5 | 0.8588 | 0.00705 | -0.02 | 121.8156
7 | 0.9182 | 0.00733 | -0.02 | 125.266
7.5 | 0.9774 | 0.00764 | -0.0199 | 127.9319
8 | 1.0361 | 0.00798 | -0.0197 | 129.8371
8.5 | 1.0948 | 0.00832 | -0.0194 | 131.5865
9 | 1.1525 | 0.00875 | -0.0188 | 131.7143
9.5 | 1.2101 | 0.00916 | -0.0182 | 132.107
10 | 1.2672 | 0.0096 | -0.0174 | 132
10.5 | 1.3227 | 0.01015 | -0.0163 | 130.3153
11 | 1.3771 | 0.01075 | -0.015 | 128.1023
11.5 | 1.4312 | 0.01132 | -0.0135 | 126.4311
12 | 1.4832 | 0.01195 | -0.0117 | 124.1172
12.5 | 1.5319 | 0.0127 | -0.0093 | 120.622
13 | 1.5753 | 0.01351 | -0.0061 | 116.6025
13.5 | 1.6101 | 0.01438 | -0.0014 | 111.968
14 | 1.6265 | 0.0155 | 0.0056 | 104.9355
14.5 | 1.6503 | 0.01696 | 0.0105 | 97.3054
15 | 1.6745 | 0.01873 | 0.0146 | 89.402
15.5 | 1.6953 | 0.02099 | 0.0183 | 80.767
16 | 1.7149 | 0.02359 | 0.0215 | 72.6961
16.5 | 1.7302 | 0.02674 | 0.0242 | 64.7046
17 | 1.7409 | 0.03052 | 0.0264 | 57.0413
17.5 | 1.7462 | 0.03501 | 0.0279 | 49.8772
18 | 1.746 | 0.04044 | 0.0285 | 43.1751
18.5 | 1.7389 | 0.04704 | 0.028 | 36.9664
19 | 1.7323 | 0.0542 | 0.0265 | 31.9613
19.5 | 1.7171 | 0.06285 | 0.0235 | 27.3206
20 | 1.6914 | 0.07343 | 0.0188 | 23.0342

## 143. Re 18M Mach 0.50 (1)
BIGFOIL.COM POLAR EXPORT
NACA63-113 a=0.5
NACA63-113 a=0.5 |  |  |  | Cl Max: | 1.123 | at alpha= | 20 | deg
JavaFoil+Calcfoil stall+Eppler ext transition |  |  |  | L/D Max: | 102.153 | at alpha= | 6.5 | deg
Re: | 18000000 |  |  | Cd Min: | 0.00533 | at alpha= | 0 | deg
Mach: | 0.5 |  |  | Cl=0 at alpha= | -0.64493 | deg
|  |  |  | @ Cl=0.1, Cd= | 0.0053363
|  |  |  | @ Cl=0.4, Cd= | 0.0060023
|  |  |  | @ Cl=0.6, Cd= | 0.0070773
alpha (deg) | Cl | Cd | Cm | Cl/Cd
-20 | -1.065 | 0.18915 | 0.004 | -5.63
-19.5 | -1.04 | 0.17403 | 0.004 | -5.974
-19 | -1.012 | 0.16831 | 0.003 | -6.013
-18.5 | -0.984 | 0.16376 | 0.003 | -6.011
-18 | -0.956 | 0.16006 | 0.003 | -5.975
-17.5 | -0.928 | 0.15426 | 0.002 | -6.017
-17 | -0.903 | 0.14009 | 0.002 | -6.448
-16.5 | -0.875 | 0.13274 | 0.002 | -6.59
-16 | -0.847 | 0.12837 | 0.002 | -6.601
-15.5 | -0.82 | 0.12057 | 0.001 | -6.801
-15 | -0.799 | 0.10136 | 0.001 | -7.886
-14.5 | -0.771 | 0.09582 | 0.001 | -8.052
-14 | -0.757 | 0.07847 | 0.001 | -9.652
-13.5 | -0.754 | 0.05787 | 0 | -13.032
-13 | -0.682 | 0.09213 | 0 | -7.402
-12.5 | -0.659 | 0.08157 | 0 | -8.075
-12 | -0.679 | 0.04415 | -0.001 | -15.376
-11.5 | -0.7 | 0.02026 | -0.002 | -34.576
-11 | -0.682 | 0.01567 | -0.002 | -43.535
-10.5 | -0.544 | 0.07176 | -0.001 | -7.58
-10 | -0.528 | 0.0558 | -0.002 | -9.458
-9.5 | -0.586 | 0.01396 | -0.004 | -41.99
-9 | -0.563 | 0.01193 | -0.005 | -47.182
-8.5 | -0.434 | 0.05637 | -0.003 | -7.693
-8 | -0.496 | 0.01143 | -0.006 | -43.383
-7.5 | -0.726 | 0.01002 | -0.006 | -72.465
-7 | -0.751 | 0.00914 | -0.007 | -82.214
-6.5 | -0.731 | 0.00853 | -0.007 | -85.735
-6 | -0.692 | 0.00808 | -0.008 | -85.681
-5.5 | -0.642 | 0.00767 | -0.009 | -83.653
-5 | -0.585 | 0.00739 | -0.009 | -79.052
-4.5 | -0.523 | 0.00713 | -0.01 | -73.375
-4 | -0.458 | 0.0069 | -0.01 | -66.381
-3.5 | -0.392 | 0.00669 | -0.011 | -58.606
-3 | -0.324 | 0.00648 | -0.011 | -50.093
-2.5 | -0.256 | 0.00607 | -0.012 | -42.226
-2 | -0.187 | 0.00586 | -0.013 | -31.993
-1.5 | -0.118 | 0.00559 | -0.013 | -21.172
-1 | -0.049 | 0.00544 | -0.014 | -9.051
-0.5 | 0.02 | 0.00535 | -0.014 | 3.755
0 | 0.089 | 0.00533 | -0.015 | 16.8
0.5 | 0.159 | 0.00537 | -0.016 | 29.592
1 | 0.228 | 0.00549 | -0.016 | 41.523
1.5 | 0.297 | 0.00564 | -0.017 | 52.627
2 | 0.366 | 0.00582 | -0.017 | 62.867
2.5 | 0.435 | 0.00619 | -0.018 | 70.268
3 | 0.503 | 0.00655 | -0.019 | 76.703
3.5 | 0.57 | 0.0068 | -0.019 | 83.769
4 | 0.636 | 0.00741 | -0.02 | 85.824
4.5 | 0.701 | 0.00779 | -0.02 | 90.04
5 | 0.763 | 0.00813 | -0.021 | 93.758
5.5 | 0.82 | 0.00857 | -0.021 | 95.69
6 | 0.872 | 0.00874 | -0.022 | 99.724
6.5 | 0.914 | 0.00895 | -0.023 | 102.153
7 | 0.942 | 0.01015 | -0.023 | 92.781
7.5 | 0.945 | 0.01093 | -0.024 | 86.463
8 | 0.894 | 0.0121 | -0.024 | 73.896
8.5 | 0.608 | 0.01361 | -0.024 | 44.653
9 | 0.625 | 0.01729 | -0.024 | 36.151
9.5 | 0.671 | 0.01453 | -0.025 | 46.156
10 | 0.697 | 0.01646 | -0.026 | 42.36
10.5 | 0.711 | 0.02191 | -0.025 | 32.471
11 | 0.637 | 0.07415 | -0.014 | 8.597
11.5 | 0.786 | 0.01967 | -0.027 | 39.959
12 | 0.807 | 0.02388 | -0.027 | 33.782
12.5 | 0.806 | 0.0367 | -0.026 | 21.956
13 | 0.752 | 0.08641 | -0.018 | 8.702
13.5 | 0.875 | 0.03534 | -0.027 | 24.752
14 | 0.851 | 0.06358 | -0.025 | 13.379
14.5 | 0.852 | 0.0848 | -0.022 | 10.049
15 | 0.856 | 0.11462 | -0.019 | 7.469
15.5 | 0.88 | 0.12704 | -0.018 | 6.926
16 | 0.908 | 0.13418 | -0.019 | 6.764
16.5 | 0.936 | 0.13469 | -0.02 | 6.952
17 | 0.963 | 0.14472 | -0.021 | 6.653
17.5 | 0.988 | 0.15249 | -0.021 | 6.482
18 | 1.016 | 0.15758 | -0.021 | 6.447
18.5 | 1.044 | 0.162 | -0.022 | 6.445
19 | 1.071 | 0.16958 | -0.023 | 6.315
19.5 | 1.095 | 0.18027 | -0.023 | 6.076
20 | 1.123 | 0.18628 | -0.023 | 6.027

## 144. Re 18M Mach 0.50 (2)
BIGFOIL.COM POLAR EXPORT
NACA63-113 a=0.5
NACA63-113 a=0.5 |  |  |  | Cl Max: | 1.2439 | at alpha= | 9 | deg
XFOIL ncrit=9 |  |  |  | L/D Max: | 128.249 | at alpha= | 7.5 | deg
Re: | 18000000 |  |  | Cd Min: | 0.11729 | at alpha= | 14 | deg
Mach: | 0.5 |  |  | Cl=0 at alpha= | -0.66691 | deg
|  |  |  | @ Cl=0.1, Cd= | 0.003909
|  |  |  | @ Cl=0.4, Cd= | 0.0049728
|  |  |  | @ Cl=0.6, Cd= | 0.0060832
alpha (deg) | Cl | Cd | Cm | Cl/Cd
-7.5 | -0.9774 | 0.00873 | -0.0231 | -111.9588
-7 | -0.9046 | 0.00792 | -0.0201 | -114.2172
-6.5 | -0.8299 | 0.00743 | -0.018 | -111.6958
-6 | -0.7556 | 0.00706 | -0.0165 | -107.0255
-5.5 | -0.6823 | 0.00671 | -0.0153 | -101.6841
-5 | -0.6093 | 0.00643 | -0.0146 | -94.7589
-4.5 | -0.5371 | 0.00617 | -0.0141 | -87.0502
-4 | -0.4654 | 0.00593 | -0.0138 | -78.4823
-3.5 | -0.3942 | 0.00572 | -0.0138 | -68.9161
-3 | -0.3234 | 0.00553 | -0.0139 | -58.481
-2.5 | -0.2536 | 0.00523 | -0.0141 | -48.4895
-2 | -0.184 | 0.00494 | -0.0145 | -37.247
-1.5 | -0.1145 | 0.0047 | -0.015 | -24.3617
-1 | -0.0457 | 0.00435 | -0.0156 | -10.5057
-0.5 | 0.0229 | 0.00397 | -0.0162 | 5.7683
0 | 0.0928 | 0.00391 | -0.017 | 23.734
0.5 | 0.1624 | 0.0039 | -0.0177 | 41.641
1 | 0.2319 | 0.00402 | -0.0183 | 57.6866
1.5 | 0.3017 | 0.00417 | -0.019 | 72.3501
2 | 0.3687 | 0.00478 | -0.0193 | 77.1339
2.5 | 0.4369 | 0.0052 | -0.0196 | 84.0192
3 | 0.5055 | 0.00558 | -0.0198 | 90.5914
3.5 | 0.5744 | 0.00595 | -0.0198 | 96.5378
4 | 0.6436 | 0.00631 | -0.0196 | 101.9968
4.5 | 0.7139 | 0.00659 | -0.0193 | 108.3308
5 | 0.7847 | 0.00687 | -0.0187 | 114.2213
5.5 | 0.8559 | 0.00719 | -0.0179 | 119.0403
6 | 0.9272 | 0.00755 | -0.0167 | 122.8079
6.5 | 0.999 | 0.00793 | -0.0152 | 125.9773
7 | 1.0708 | 0.00839 | -0.0132 | 127.6281
7.5 | 1.1427 | 0.00891 | -0.0106 | 128.2492
8 | 1.2119 | 0.00966 | -0.0069 | 125.4555
9 | 1.2439 | 0.01461 | 0.0132 | 85.1403
9.5 | 1.2114 | 0.0195 | 0.0236 | 62.1231
10 | 1.1832 | 0.02559 | 0.0296 | 46.2368
10.5 | 1.1487 | 0.03313 | 0.0324 | 34.6725
11 | 1.1128 | 0.04196 | 0.0318 | 26.5205
11.5 | 1.0804 | 0.05193 | 0.0282 | 20.8049
12 | 1.0507 | 0.06319 | 0.022 | 16.6276
12.5 | 1.0213 | 0.07625 | 0.0135 | 13.3941
13.5 | 0.9814 | 0.104 | -0.0054 | 9.4365
14 | 0.969 | 0.11729 | -0.0138 | 8.2616

## 145. Re 20M Mach 0.00 (1)
BIGFOIL.COM POLAR EXPORT
NACA63-113 a=0.5
NACA63-113 a=0.5 |  |  |  | Cl Max: | 1.164 | at alpha= | 12 | deg
JavaFoil+Calcfoil stall+Eppler ext transition |  |  |  | L/D Max: | 121.361 | at alpha= | 9.5 | deg
Re: | 20000000 |  |  | Cd Min: | 0.00527 | at alpha= | -0.5 | deg
Mach: | 0 |  |  | Cl=0 at alpha= | -0.64167 | deg
|  |  |  | @ Cl=0.1, Cd= | 0.00532
|  |  |  | @ Cl=0.4, Cd= | 0.0058758
|  |  |  | @ Cl=0.6, Cd= | 0.0067872
alpha (deg) | Cl | Cd | Cm | Cl/Cd
-17.5 | -0.782 | 0.11369 | 0.002 | -6.878
-17 | -0.806 | 0.1045 | 0.002 | -7.712
-16.5 | -0.857 | 0.07246 | 0.002 | -11.834
-16 | -0.894 | 0.05734 | 0.002 | -15.584
-15.5 | -0.96 | 0.03059 | 0.002 | -31.371
-15 | -0.993 | 0.02314 | 0.001 | -42.916
-14.5 | -1.017 | 0.01931 | 0.001 | -52.639
-14 | -1.034 | 0.0168 | 0.001 | -61.538
-13.5 | -1.048 | 0.01465 | 0 | -71.542
-13 | -1.057 | 0.01323 | 0 | -79.853
-12.5 | -1.06 | 0.01205 | -0.001 | -87.999
-12 | -1.06 | 0.01018 | -0.001 | -104.087
-11.5 | -1.055 | 0.01032 | -0.002 | -102.239
-11 | -1.035 | 0.00999 | -0.002 | -103.608
-10.5 | -1.008 | 0.00956 | -0.003 | -105.483
-10 | -0.978 | 0.00912 | -0.003 | -107.286
-9.5 | -0.944 | 0.00876 | -0.003 | -107.786
-9 | -0.907 | 0.0084 | -0.004 | -107.976
-8.5 | -0.867 | 0.00813 | -0.004 | -106.642
-8 | -0.823 | 0.00786 | -0.005 | -104.74
-7.5 | -0.777 | 0.00756 | -0.005 | -102.78
-7 | -0.728 | 0.00731 | -0.006 | -99.584
-6.5 | -0.677 | 0.00714 | -0.006 | -94.821
-6 | -0.625 | 0.00695 | -0.007 | -89.907
-5.5 | -0.57 | 0.00675 | -0.007 | -84.522
-5 | -0.514 | 0.0066 | -0.008 | -77.939
-4.5 | -0.458 | 0.00644 | -0.008 | -71.027
-4 | -0.399 | 0.00631 | -0.009 | -63.265
-3.5 | -0.341 | 0.00615 | -0.009 | -55.405
-3 | -0.282 | 0.00586 | -0.01 | -48.069
-2.5 | -0.222 | 0.00574 | -0.01 | -38.731
-2 | -0.163 | 0.00557 | -0.011 | -29.171
-1.5 | -0.103 | 0.00545 | -0.011 | -18.84
-1 | -0.043 | 0.00532 | -0.012 | -8.013
-0.5 | 0.017 | 0.00527 | -0.012 | 3.306
0 | 0.078 | 0.00532 | -0.013 | 14.576
0.5 | 0.138 | 0.00532 | -0.014 | 25.884
1 | 0.197 | 0.0053 | -0.014 | 37.225
1.5 | 0.257 | 0.00543 | -0.015 | 47.364
2 | 0.317 | 0.00559 | -0.015 | 56.764
2.5 | 0.377 | 0.00579 | -0.016 | 65.062
3 | 0.436 | 0.00601 | -0.016 | 72.606
3.5 | 0.495 | 0.00623 | -0.017 | 79.518
4 | 0.554 | 0.00665 | -0.017 | 83.229
4.5 | 0.611 | 0.00682 | -0.018 | 89.6
5 | 0.668 | 0.00705 | -0.018 | 94.716
5.5 | 0.724 | 0.00722 | -0.019 | 100.205
6 | 0.778 | 0.00747 | -0.019 | 104.072
6.5 | 0.831 | 0.00772 | -0.02 | 107.526
7 | 0.881 | 0.00801 | -0.02 | 110.043
7.5 | 0.93 | 0.00831 | -0.021 | 111.882
8 | 0.976 | 0.00873 | -0.021 | 111.808
8.5 | 1.017 | 0.00867 | -0.022 | 117.326
9 | 1.054 | 0.00902 | -0.022 | 116.896
9.5 | 1.087 | 0.00895 | -0.023 | 121.361
10 | 1.114 | 0.00938 | -0.023 | 118.725
10.5 | 1.135 | 0.01055 | -0.023 | 107.567
11 | 1.15 | 0.01109 | -0.024 | 103.708
11.5 | 1.16 | 0.01173 | -0.024 | 98.93
12 | 1.164 | 0.01255 | -0.025 | 92.767
12.5 | 1.164 | 0.0134 | -0.025 | 86.84
13 | 1.158 | 0.01445 | -0.025 | 80.175
13.5 | 1.147 | 0.01593 | -0.026 | 71.996
14 | 1.132 | 0.01734 | -0.026 | 65.314
14.5 | 1.113 | 0.01938 | -0.026 | 57.413
15 | 1.09 | 0.02141 | -0.026 | 50.93
15.5 | 1.053 | 0.02779 | -0.026 | 37.895
16 | 1.02 | 0.03306 | -0.026 | 30.858
16.5 | 0.984 | 0.04017 | -0.026 | 24.502
17 | 0.943 | 0.05048 | -0.026 | 18.689

## 146. Re 20M Mach 0.00 (2)
BIGFOIL.COM POLAR EXPORT
NACA63-113 a=0.5
NACA63-113 a=0.5 |  |  |  | Cl Max: | 1.853 | at alpha= | 20 | deg
XFOIL ncrit=9 |  |  |  | L/D Max: | 136.931 | at alpha= | 10.5 | deg
Re: | 20000000 |  |  | Cd Min: | 0.03461 | at alpha= | 20 | deg
Mach: | 0 |  |  | Cl=0 at alpha= | -0.66087 | deg
|  |  |  | @ Cl=0.1, Cd= | 0.004048
|  |  |  | @ Cl=0.4, Cd= | 0.0051306
|  |  |  | @ Cl=0.6, Cd= | 0.0059552
alpha (deg) | Cl | Cd | Cm | Cl/Cd
-20 | -1.8165 | 0.02789 | -0.0364 | -65.1309
-19.5 | -1.8058 | 0.02493 | -0.035 | -72.4348
-19 | -1.7929 | 0.0224 | -0.033 | -80.0402
-18.5 | -1.7771 | 0.02034 | -0.0305 | -87.3697
-18 | -1.7643 | 0.0184 | -0.027 | -95.8859
-17.5 | -1.7489 | 0.01699 | -0.0228 | -102.937
-17 | -1.7414 | 0.01582 | -0.0161 | -110.0759
-16.5 | -1.707 | 0.01492 | -0.0136 | -114.4102
-16 | -1.6702 | 0.0143 | -0.0112 | -116.7972
-15.5 | -1.6276 | 0.01365 | -0.0098 | -119.2381
-15 | -1.5825 | 0.01303 | -0.0087 | -121.4505
-14.5 | -1.5355 | 0.01246 | -0.0079 | -123.2343
-14 | -1.4871 | 0.01191 | -0.0072 | -124.8615
-13 | -1.3873 | 0.01088 | -0.0062 | -127.5092
-12.5 | -1.3365 | 0.01034 | -0.0058 | -129.2553
-12 | -1.2849 | 0.00983 | -0.0056 | -130.7121
-11.5 | -1.2322 | 0.00938 | -0.0054 | -131.3646
-11 | -1.1786 | 0.009 | -0.0054 | -130.9556
-10.5 | -1.1243 | 0.00865 | -0.0054 | -129.9769
-10 | -1.0695 | 0.00833 | -0.0056 | -128.3914
-9.5 | -1.0143 | 0.00802 | -0.0057 | -126.4713
-9 | -0.959 | 0.00767 | -0.0059 | -125.0326
-8.5 | -0.9033 | 0.00735 | -0.0061 | -122.898
-8 | -0.847 | 0.0071 | -0.0064 | -119.2958
-7.5 | -0.7903 | 0.00687 | -0.0067 | -115.0364
-7 | -0.7336 | 0.0066 | -0.007 | -111.1515
-6.5 | -0.6765 | 0.00639 | -0.0074 | -105.8685
-6 | -0.6191 | 0.00619 | -0.0079 | -100.0162
-5.5 | -0.5616 | 0.00599 | -0.0083 | -93.7563
-5 | -0.5038 | 0.00582 | -0.0088 | -86.5636
-4.5 | -0.4459 | 0.00566 | -0.0093 | -78.7809
-4 | -0.3879 | 0.00549 | -0.0098 | -70.6557
-3.5 | -0.3297 | 0.00534 | -0.0103 | -61.7416
-3 | -0.2717 | 0.00516 | -0.0108 | -52.655
-2.5 | -0.2136 | 0.00496 | -0.0113 | -43.0645
-2 | -0.1554 | 0.00479 | -0.0119 | -32.4426
-1.5 | -0.0972 | 0.00461 | -0.0125 | -21.0846
-1 | -0.039 | 0.00443 | -0.0131 | -8.8036
-0.5 | 0.0185 | 0.00405 | -0.0137 | 4.5679
0 | 0.0768 | 0.00404 | -0.0144 | 19.0099
0.5 | 0.135 | 0.00406 | -0.015 | 33.2512
1 | 0.1933 | 0.00412 | -0.0156 | 46.9175
1.5 | 0.2511 | 0.00433 | -0.0162 | 57.9908
2 | 0.3081 | 0.00476 | -0.0168 | 64.7269
2.5 | 0.3658 | 0.005 | -0.0173 | 73.16
3 | 0.4234 | 0.00522 | -0.0178 | 81.1111
3.5 | 0.4808 | 0.00547 | -0.0183 | 87.8976
4 | 0.5382 | 0.00571 | -0.0187 | 94.2557
4.5 | 0.5954 | 0.00594 | -0.0192 | 100.2357
5 | 0.6527 | 0.00613 | -0.0196 | 106.4763
5.5 | 0.7098 | 0.00633 | -0.02 | 112.1327
6 | 0.7667 | 0.00654 | -0.0204 | 117.2324
6.5 | 0.8235 | 0.00675 | -0.0208 | 122
7 | 0.8797 | 0.00701 | -0.0211 | 125.4922
7.5 | 0.9359 | 0.00724 | -0.0214 | 129.268
8 | 0.9913 | 0.00754 | -0.0216 | 131.4721
8.5 | 1.0466 | 0.00783 | -0.0218 | 133.6654
9 | 1.1016 | 0.00812 | -0.0219 | 135.665
9.5 | 1.1555 | 0.0085 | -0.022 | 135.9412
10 | 1.2091 | 0.00886 | -0.0219 | 136.4673
10.5 | 1.2625 | 0.00922 | -0.0219 | 136.9306
11 | 1.3148 | 0.00962 | -0.0217 | 136.6736
11.5 | 1.3658 | 0.0101 | -0.0214 | 135.2277
12 | 1.4159 | 0.0106 | -0.0209 | 133.5755
12.5 | 1.4656 | 0.01107 | -0.0204 | 132.3939
13 | 1.514 | 0.01155 | -0.0196 | 131.0823
13.5 | 1.5598 | 0.01202 | -0.0185 | 129.7671
14 | 1.6028 | 0.01258 | -0.0169 | 127.4086
14.5 | 1.644 | 0.01335 | -0.0153 | 123.1461
15 | 1.6818 | 0.01416 | -0.0131 | 118.7712
15.5 | 1.7057 | 0.01499 | -0.0085 | 113.7892
16 | 1.7232 | 0.016 | -0.0034 | 107.7
16.5 | 1.7443 | 0.01728 | 0.0002 | 100.9433
17 | 1.7661 | 0.01875 | 0.0032 | 94.192
17.5 | 1.7872 | 0.02046 | 0.0058 | 87.3509
18 | 1.8059 | 0.0225 | 0.0082 | 80.2622
18.5 | 1.8209 | 0.02498 | 0.0102 | 72.8943
19 | 1.8333 | 0.02784 | 0.012 | 65.8513
19.5 | 1.8484 | 0.03067 | 0.0131 | 60.2674
20 | 1.853 | 0.03461 | 0.0141 | 53.5394

## 147. Re 20M Mach 0.10 (1)
BIGFOIL.COM POLAR EXPORT
NACA63-113 a=0.5
NACA63-113 a=0.5 |  |  |  | Cl Max: | 1.153 | at alpha= | 12 | deg
JavaFoil+Calcfoil stall+Eppler ext transition |  |  |  | L/D Max: | 122.839 | at alpha= | 10 | deg
Re: | 20000000 |  |  | Cd Min: | 0.00526 | at alpha= | -0.5 | deg
Mach: | 0.1 |  |  | Cl=0 at alpha= | -0.64167 | deg
|  |  |  | @ Cl=0.1, Cd= | 0.005321
|  |  |  | @ Cl=0.4, Cd= | 0.0059019
|  |  |  | @ Cl=0.6, Cd= | 0.0068193
alpha (deg) | Cl | Cd | Cm | Cl/Cd
-16.5 | -0.784 | 0.10292 | 0.002 | -7.621
-16 | -0.828 | 0.0788 | 0.002 | -10.506
-15.5 | -0.911 | 0.03709 | 0.002 | -24.574
-15 | -0.954 | 0.02613 | 0.001 | -36.523
-14.5 | -0.984 | 0.02102 | 0.001 | -46.821
-14 | -1.007 | 0.01793 | 0.001 | -56.165
-13.5 | -1.026 | 0.01537 | 0 | -66.748
-13 | -1.039 | 0.01372 | 0 | -75.704
-12.5 | -1.046 | 0.01238 | -0.001 | -84.526
-12 | -1.048 | 0.01132 | -0.001 | -92.604
-11.5 | -1.049 | 0.01054 | -0.002 | -99.487
-11 | -1.03 | 0.00996 | -0.002 | -103.427
-10.5 | -1.006 | 0.00967 | -0.003 | -103.978
-10 | -0.977 | 0.00925 | -0.003 | -105.675
-9.5 | -0.945 | 0.00886 | -0.004 | -106.561
-9 | -0.908 | 0.00851 | -0.004 | -106.748
-8.5 | -0.868 | 0.00816 | -0.004 | -106.415
-8 | -0.825 | 0.00789 | -0.005 | -104.627
-7.5 | -0.78 | 0.00764 | -0.005 | -102.002
-7 | -0.731 | 0.00738 | -0.006 | -99.049
-6.5 | -0.68 | 0.00716 | -0.006 | -94.991
-6 | -0.627 | 0.00696 | -0.007 | -90.107
-5.5 | -0.573 | 0.00676 | -0.007 | -84.742
-5 | -0.517 | 0.00661 | -0.008 | -78.169
-4.5 | -0.46 | 0.00645 | -0.008 | -71.288
-4 | -0.401 | 0.00632 | -0.009 | -63.524
-3.5 | -0.342 | 0.00615 | -0.009 | -55.655
-3 | -0.283 | 0.0059 | -0.01 | -47.948
-2.5 | -0.223 | 0.00576 | -0.011 | -38.762
-2 | -0.163 | 0.00559 | -0.011 | -29.216
-1.5 | -0.103 | 0.00544 | -0.012 | -18.951
-1 | -0.043 | 0.00532 | -0.012 | -8.058
-0.5 | 0.017 | 0.00526 | -0.013 | 3.325
0 | 0.078 | 0.00531 | -0.013 | 14.657
0.5 | 0.138 | 0.00534 | -0.014 | 25.911
1 | 0.198 | 0.00532 | -0.014 | 37.324
1.5 | 0.259 | 0.00543 | -0.015 | 47.626
2 | 0.319 | 0.0056 | -0.015 | 56.884
2.5 | 0.379 | 0.00582 | -0.016 | 65.051
3 | 0.438 | 0.00605 | -0.016 | 72.412
3.5 | 0.498 | 0.00622 | -0.017 | 79.967
4 | 0.556 | 0.00666 | -0.017 | 83.54
4.5 | 0.614 | 0.00687 | -0.018 | 89.48
5 | 0.671 | 0.00706 | -0.018 | 95.157
5.5 | 0.727 | 0.00729 | -0.019 | 99.719
6 | 0.781 | 0.00753 | -0.019 | 103.766
6.5 | 0.834 | 0.00778 | -0.02 | 107.16
7 | 0.885 | 0.00809 | -0.02 | 109.337
7.5 | 0.933 | 0.0084 | -0.021 | 111.089
8 | 0.979 | 0.00876 | -0.021 | 111.796
8.5 | 1.02 | 0.00869 | -0.022 | 117.344
9 | 1.056 | 0.00912 | -0.022 | 115.737
9.5 | 1.087 | 0.00909 | -0.023 | 119.548
10 | 1.113 | 0.00906 | -0.023 | 122.839
10.5 | 1.132 | 0.01068 | -0.024 | 105.967
11 | 1.145 | 0.01125 | -0.024 | 101.791
11.5 | 1.152 | 0.01192 | -0.024 | 96.637
12 | 1.153 | 0.01281 | -0.025 | 89.993
12.5 | 1.15 | 0.01371 | -0.025 | 83.867
13 | 1.139 | 0.01501 | -0.025 | 75.902
13.5 | 1.124 | 0.01643 | -0.026 | 68.422
14 | 1.105 | 0.01813 | -0.026 | 60.941
14.5 | 1.079 | 0.02081 | -0.026 | 51.849
15 | 1.051 | 0.02359 | -0.026 | 44.542
15.5 | 1.018 | 0.02759 | -0.026 | 36.887
16 | 0.973 | 0.03632 | -0.026 | 26.778
16.5 | 0.922 | 0.04953 | -0.025 | 18.622
17 | 0.869 | 0.06838 | -0.024 | 12.706

## 148. Re 20M Mach 0.10 (2)
BIGFOIL.COM POLAR EXPORT
NACA63-113 a=0.5
NACA63-113 a=0.5 |  |  |  | Cl Max: | 1.8351 | at alpha= | 20 | deg
XFOIL ncrit=9 |  |  |  | L/D Max: | 136.491 | at alpha= | 10.5 | deg
Re: | 20000000 |  |  | Cd Min: | 0.03897 | at alpha= | 20 | deg
Mach: | 0.1 |  |  | Cl=0 at alpha= | -0.6609 | deg
|  |  |  | @ Cl=0.1, Cd= | 0.0040377
|  |  |  | @ Cl=0.4, Cd= | 0.0051312
|  |  |  | @ Cl=0.6, Cd= | 0.0059526
alpha (deg) | Cl | Cd | Cm | Cl/Cd
-20 | -1.8077 | 0.03113 | -0.0404 | -58.0694
-19.5 | -1.7996 | 0.02757 | -0.0394 | -65.2738
-19 | -1.7877 | 0.02463 | -0.0378 | -72.5822
-18.5 | -1.772 | 0.02222 | -0.0357 | -79.748
-18 | -1.7577 | 0.02001 | -0.0328 | -87.8411
-17.5 | -1.7417 | 0.01823 | -0.0292 | -95.5403
-17 | -1.7314 | 0.01667 | -0.0239 | -103.8632
-16.5 | -1.7158 | 0.01563 | -0.018 | -109.7761
-16 | -1.6822 | 0.01483 | -0.0148 | -113.4322
-15.5 | -1.6412 | 0.01408 | -0.0129 | -116.5625
-15 | -1.5965 | 0.01339 | -0.0114 | -119.2308
-14.5 | -1.5494 | 0.01277 | -0.0102 | -121.3312
-14 | -1.5007 | 0.01218 | -0.0093 | -123.2102
-12.5 | -1.3481 | 0.01055 | -0.0073 | -127.782
-12 | -1.2958 | 0.01002 | -0.0069 | -129.3214
-11.5 | -1.2427 | 0.00952 | -0.0065 | -130.5357
-11 | -1.1886 | 0.0091 | -0.0064 | -130.6154
-10.5 | -1.1336 | 0.00874 | -0.0063 | -129.7025
-10 | -1.0782 | 0.00841 | -0.0063 | -128.2045
-9.5 | -1.0223 | 0.00809 | -0.0064 | -126.3659
-9 | -0.9664 | 0.00774 | -0.0064 | -124.8579
-8.5 | -0.9101 | 0.0074 | -0.0066 | -122.9865
-8 | -0.8533 | 0.00714 | -0.0068 | -119.5098
-7.5 | -0.7961 | 0.0069 | -0.0071 | -115.3768
-7 | -0.7388 | 0.00664 | -0.0073 | -111.2651
-6.5 | -0.6812 | 0.00641 | -0.0077 | -106.2715
-6 | -0.6233 | 0.00622 | -0.0081 | -100.209
-5.5 | -0.5654 | 0.006 | -0.0085 | -94.2333
-5 | -0.5071 | 0.00583 | -0.0089 | -86.9811
-4.5 | -0.4488 | 0.00567 | -0.0094 | -79.1534
-4 | -0.3903 | 0.0055 | -0.0099 | -70.9636
-3.5 | -0.3318 | 0.00535 | -0.0104 | -62.0187
-3 | -0.2733 | 0.00517 | -0.0109 | -52.8627
-2.5 | -0.2149 | 0.00496 | -0.0114 | -43.3266
-2 | -0.1564 | 0.00479 | -0.012 | -32.6514
-1.5 | -0.0978 | 0.00461 | -0.0126 | -21.2148
-1 | -0.0392 | 0.00442 | -0.0132 | -8.8688
-0.5 | 0.0186 | 0.00405 | -0.0138 | 4.5926
0 | 0.0773 | 0.00403 | -0.0144 | 19.1811
0.5 | 0.1359 | 0.00405 | -0.0151 | 33.5556
1 | 0.1945 | 0.00412 | -0.0157 | 47.2087
1.5 | 0.2527 | 0.00432 | -0.0163 | 58.4954
2 | 0.31 | 0.00476 | -0.0168 | 65.1261
2.5 | 0.3681 | 0.00501 | -0.0174 | 73.4731
3 | 0.426 | 0.00523 | -0.0179 | 81.4532
3.5 | 0.4838 | 0.00547 | -0.0183 | 88.4461
4 | 0.5415 | 0.00572 | -0.0188 | 94.6678
4.5 | 0.5992 | 0.00595 | -0.0192 | 100.7059
5 | 0.6569 | 0.00614 | -0.0196 | 106.987
5.5 | 0.7145 | 0.00635 | -0.02 | 112.5197
6 | 0.7718 | 0.00657 | -0.0204 | 117.4734
6.5 | 0.829 | 0.00678 | -0.0207 | 122.2714
7 | 0.8857 | 0.00704 | -0.0209 | 125.8097
7.5 | 0.9424 | 0.00728 | -0.0212 | 129.4505
8 | 0.9983 | 0.00759 | -0.0213 | 131.5283
8.5 | 1.0542 | 0.00788 | -0.0215 | 133.7817
9 | 1.1096 | 0.00819 | -0.0215 | 135.4823
9.5 | 1.164 | 0.00858 | -0.0215 | 135.6643
10 | 1.2183 | 0.00894 | -0.0214 | 136.2752
10.5 | 1.2721 | 0.00932 | -0.0212 | 136.4914
11 | 1.3247 | 0.00976 | -0.0209 | 135.7275
11.5 | 1.3761 | 0.01027 | -0.0203 | 133.9922
12 | 1.427 | 0.01076 | -0.0197 | 132.6208
12.5 | 1.4771 | 0.01124 | -0.019 | 131.4146
13.5 | 1.5709 | 0.01229 | -0.0166 | 127.8194
14 | 1.6127 | 0.01296 | -0.0146 | 124.4367
14.5 | 1.6528 | 0.01378 | -0.0125 | 119.9419
15 | 1.6874 | 0.01462 | -0.0095 | 115.4172
15.5 | 1.7032 | 0.01552 | -0.0034 | 109.7423
16 | 1.7243 | 0.01672 | 0.0008 | 103.128
16.5 | 1.7458 | 0.0182 | 0.0043 | 95.9231
17 | 1.7676 | 0.01988 | 0.0072 | 88.9135
17.5 | 1.7869 | 0.02192 | 0.0098 | 81.5192
18 | 1.8044 | 0.02426 | 0.012 | 74.3776
18.5 | 1.8115 | 0.02757 | 0.0142 | 65.7055
19 | 1.821 | 0.03096 | 0.0157 | 58.8178
19.5 | 1.8346 | 0.03423 | 0.0166 | 53.5963
20 | 1.8351 | 0.03897 | 0.0171 | 47.0901

## 149. Re 20M Mach 0.25 (1)
BIGFOIL.COM POLAR EXPORT
NACA63-113 a=0.5
NACA63-113 a=0.5 |  |  |  | Cl Max: | 1.099 | at alpha= | 10.5 | deg
JavaFoil+Calcfoil stall+Eppler ext transition |  |  |  | L/D Max: | 114.835 | at alpha= | 9 | deg
Re: | 20000000 |  |  | Cd Min: | 0.00525 | at alpha= | -0.5 | deg
Mach: | 0.25 |  |  | Cl=0 at alpha= | -0.64516 | deg
|  |  |  | @ Cl=0.1, Cd= | 0.0053597
|  |  |  | @ Cl=0.4, Cd= | 0.0059187
|  |  |  | @ Cl=0.6, Cd= | 0.10493
alpha (deg) | Cl | Cd | Cm | Cl/Cd
-16 | -0.485 | 0.11854 | 0.001 | -4.095
-15.5 | -0.543 | 0.1105 | 0.001 | -4.913
-15 | -0.598 | 0.09991 | 0.001 | -5.984
-14.5 | -0.65 | 0.09033 | 0.001 | -7.193
-14 | -0.706 | 0.07393 | 0 | -9.551
-13.5 | -0.824 | 0.02699 | 0 | -30.55
-13 | -0.881 | 0.01942 | 0 | -45.372
-12.5 | -0.921 | 0.01613 | -0.001 | -57.099
-12 | -0.952 | 0.01388 | -0.001 | -68.572
-11.5 | -0.972 | 0.01229 | -0.002 | -79.089
-11 | -0.979 | 0.01126 | -0.002 | -86.968
-10.5 | -0.979 | 0.01025 | -0.003 | -95.543
-10 | -0.962 | 0.00982 | -0.003 | -97.955
-9.5 | -0.938 | 0.00934 | -0.004 | -100.453
-9 | -0.909 | 0.00897 | -0.004 | -101.34
-8.5 | -0.874 | 0.00856 | -0.005 | -102.19
-8 | -0.835 | 0.00817 | -0.005 | -102.203
-7.5 | -0.792 | 0.00792 | -0.006 | -99.924
-7 | -0.745 | 0.00762 | -0.006 | -97.792
-6.5 | -0.695 | 0.00748 | -0.007 | -92.905
-6 | -0.642 | 0.00714 | -0.007 | -89.923
-5.5 | -0.587 | 0.00689 | -0.008 | -85.124
-5 | -0.53 | 0.00671 | -0.008 | -78.939
-4.5 | -0.472 | 0.0066 | -0.009 | -71.502
-4 | -0.412 | 0.0064 | -0.009 | -64.383
-3.5 | -0.352 | 0.00624 | -0.01 | -56.363
-3 | -0.291 | 0.00598 | -0.01 | -48.595
-2.5 | -0.229 | 0.00581 | -0.011 | -39.461
-2 | -0.168 | 0.00563 | -0.011 | -29.793
-1.5 | -0.106 | 0.00547 | -0.012 | -19.361
-1 | -0.044 | 0.00536 | -0.012 | -8.219
-0.5 | 0.018 | 0.00525 | -0.013 | 3.423
0 | 0.08 | 0.00535 | -0.013 | 14.96
0.5 | 0.142 | 0.00538 | -0.014 | 26.438
1 | 0.204 | 0.00536 | -0.014 | 38.02
1.5 | 0.266 | 0.00545 | -0.015 | 48.73
2 | 0.328 | 0.00563 | -0.016 | 58.159
2.5 | 0.389 | 0.00587 | -0.016 | 66.25
3 | 0.45 | 0.00614 | -0.017 | 73.382
3.5 | 0.511 | 0.00634 | -0.017 | 80.56
4 | 0.571 | 0.00675 | -0.018 | 84.642
4.5 | 0.631 | 0.00697 | -0.018 | 90.489
5 | 0.689 | 0.00721 | -0.019 | 95.475
5.5 | 0.745 | 0.00746 | -0.019 | 99.861
6 | 0.8 | 0.00773 | -0.02 | 103.512
6.5 | 0.853 | 0.00803 | -0.02 | 106.266
7 | 0.903 | 0.00841 | -0.021 | 107.395
7.5 | 0.951 | 0.00876 | -0.021 | 108.501
8 | 0.994 | 0.00871 | -0.022 | 114.12
8.5 | 1.03 | 0.00912 | -0.022 | 112.966
9 | 1.06 | 0.00923 | -0.023 | 114.835
9.5 | 1.082 | 0.01033 | -0.023 | 104.716
10 | 1.094 | 0.01091 | -0.024 | 100.282
10.5 | 1.099 | 0.01158 | -0.024 | 94.858
11 | 1.094 | 0.01242 | -0.024 | 88.068
11.5 | 1.079 | 0.01362 | -0.025 | 79.267
12 | 1.056 | 0.01491 | -0.025 | 70.841
12.5 | 1.021 | 0.01695 | -0.025 | 60.256
13 | 0.98 | 0.01895 | -0.026 | 51.724
13.5 | 0.925 | 0.02313 | -0.026 | 39.981
14 | 0.863 | 0.02838 | -0.025 | 30.416
14.5 | 0.78 | 0.04319 | -0.024 | 18.064
15 | 0.66 | 0.09421 | -0.018 | 7.007
15.5 | 0.598 | 0.10493 | -0.018 | 5.697

## 150. Re 20M Mach 0.25 (2)
BIGFOIL.COM POLAR EXPORT
NACA63-113 a=0.5
NACA63-113 a=0.5 |  |  |  | Cl Max: | 1.7596 | at alpha= | 18 | deg
XFOIL ncrit=9 |  |  |  | L/D Max: | 134.506 | at alpha= | 9.5 | deg
Re: | 20000000 |  |  | Cd Min: | 0.07139 | at alpha= | 20 | deg
Mach: | 0.25 |  |  | Cl=0 at alpha= | -0.6614 | deg
|  |  |  | @ Cl=0.1, Cd= | 0.0040066
|  |  |  | @ Cl=0.4, Cd= | 0.0051214
|  |  |  | @ Cl=0.6, Cd= | 0.0059733
alpha (deg) | Cl | Cd | Cm | Cl/Cd
-20 | -1.6371 | 0.06764 | -0.0426 | -24.2031
-19.5 | -1.6645 | 0.05697 | -0.0484 | -29.2171
-19 | -1.6867 | 0.04775 | -0.0525 | -35.3236
-18.5 | -1.6971 | 0.04056 | -0.0545 | -41.8417
-18 | -1.7066 | 0.03419 | -0.0551 | -49.9152
-17.5 | -1.7016 | 0.02957 | -0.0542 | -57.5448
-17 | -1.6984 | 0.02532 | -0.0522 | -67.0774
-16.5 | -1.6878 | 0.02207 | -0.0491 | -76.4749
-16 | -1.6726 | 0.01954 | -0.045 | -85.5988
-15.5 | -1.6637 | 0.01755 | -0.039 | -94.7977
-15 | -1.6544 | 0.01628 | -0.031 | -101.6216
-14.5 | -1.6179 | 0.01508 | -0.0266 | -107.2878
-14 | -1.5723 | 0.01408 | -0.0233 | -111.669
-13.5 | -1.5222 | 0.0132 | -0.0207 | -115.3182
-13 | -1.4693 | 0.01242 | -0.0185 | -118.3011
-12.5 | -1.4144 | 0.01173 | -0.0167 | -120.5797
-12 | -1.3581 | 0.01111 | -0.0151 | -122.2412
-11.5 | -1.3016 | 0.01047 | -0.0137 | -124.3171
-11 | -1.2445 | 0.00984 | -0.0125 | -126.4736
-10.5 | -1.1863 | 0.00932 | -0.0116 | -127.2854
-10 | -1.1274 | 0.00886 | -0.0108 | -127.246
-9.5 | -1.0679 | 0.00847 | -0.0102 | -126.0803
-9 | -1.0081 | 0.00811 | -0.0098 | -124.3033
-8.5 | -0.9483 | 0.00774 | -0.0094 | -122.5194
-8 | -0.8885 | 0.00738 | -0.0092 | -120.393
-7.5 | -0.8283 | 0.00709 | -0.0091 | -116.8265
-7 | -0.7677 | 0.00683 | -0.0091 | -112.4012
-6.5 | -0.7074 | 0.00655 | -0.0091 | -108
-6 | -0.6468 | 0.00633 | -0.0093 | -102.1801
-5.5 | -0.5862 | 0.00611 | -0.0095 | -95.9411
-5 | -0.5254 | 0.00592 | -0.0098 | -88.75
-4.5 | -0.4648 | 0.00573 | -0.0101 | -81.1169
-4 | -0.404 | 0.00556 | -0.0105 | -72.6619
-3.5 | -0.3431 | 0.00539 | -0.0109 | -63.6549
-3 | -0.2824 | 0.00522 | -0.0114 | -54.0996
-2.5 | -0.222 | 0.005 | -0.0119 | -44.4
-2 | -0.1614 | 0.00481 | -0.0124 | -33.5551
-1.5 | -0.1008 | 0.00462 | -0.013 | -21.8182
-0.5 | 0.0194 | 0.00401 | -0.0142 | 4.8379
0 | 0.0802 | 0.004 | -0.0149 | 20.05
0.5 | 0.1407 | 0.00402 | -0.0156 | 35
1 | 0.2011 | 0.0041 | -0.0162 | 49.0488
1.5 | 0.2614 | 0.0043 | -0.0168 | 60.7907
2 | 0.3206 | 0.00477 | -0.0173 | 67.2117
2.5 | 0.3805 | 0.00504 | -0.0178 | 75.496
3 | 0.4404 | 0.00529 | -0.0183 | 83.2514
3.5 | 0.5004 | 0.00553 | -0.0187 | 90.4882
4 | 0.56 | 0.00582 | -0.019 | 96.2199
4.5 | 0.62 | 0.00605 | -0.0193 | 102.4793
5 | 0.6801 | 0.00625 | -0.0196 | 108.816
5.5 | 0.7401 | 0.00647 | -0.0199 | 114.3895
6 | 0.8 | 0.00671 | -0.02 | 119.225
6.5 | 0.8596 | 0.00696 | -0.0201 | 123.5057
7 | 0.9192 | 0.00722 | -0.0201 | 127.313
7.5 | 0.9783 | 0.00754 | -0.02 | 129.748
8 | 1.0374 | 0.00785 | -0.0198 | 132.1529
8.5 | 1.0961 | 0.0082 | -0.0195 | 133.6707
9 | 1.154 | 0.00862 | -0.019 | 133.8747
9.5 | 1.2119 | 0.00901 | -0.0184 | 134.5061
10 | 1.2692 | 0.00945 | -0.0177 | 134.3069
10.5 | 1.3248 | 0.01 | -0.0166 | 132.48
11 | 1.38 | 0.01055 | -0.0153 | 130.8057
11.5 | 1.4345 | 0.01111 | -0.0139 | 129.1179
12 | 1.487 | 0.01174 | -0.0121 | 126.661
12.5 | 1.536 | 0.01251 | -0.0098 | 122.7818
13 | 1.5814 | 0.01333 | -0.0069 | 118.6347
13.5 | 1.6205 | 0.01405 | -0.0029 | 115.3381
14 | 1.6388 | 0.01507 | 0.0042 | 108.7459
14.5 | 1.6616 | 0.01643 | 0.0095 | 101.1321
15 | 1.685 | 0.01816 | 0.0139 | 92.7863
15.5 | 1.7063 | 0.02032 | 0.0178 | 83.9715
16 | 1.726 | 0.02284 | 0.0211 | 75.5692
16.5 | 1.7437 | 0.02577 | 0.024 | 67.664
17 | 1.754 | 0.02947 | 0.0264 | 59.5182
17.5 | 1.7586 | 0.03395 | 0.0281 | 51.7997
18 | 1.7596 | 0.03916 | 0.0289 | 44.9336
18.5 | 1.7528 | 0.04562 | 0.0286 | 38.4217
19 | 1.7492 | 0.05234 | 0.0274 | 33.4199
19.5 | 1.7326 | 0.06098 | 0.0247 | 28.4126
20 | 1.7071 | 0.07139 | 0.0201 | 23.9123

## 151. Re 20M Mach 0.50 (1)
BIGFOIL.COM POLAR EXPORT
NACA63-113 a=0.5
NACA63-113 a=0.5 |  |  |  | Cl Max: | 1.122 | at alpha= | 20 | deg
JavaFoil+Calcfoil stall+Eppler ext transition |  |  |  | L/D Max: | 101.674 | at alpha= | 6 | deg
Re: | 20000000 |  |  | Cd Min: | 0.00542 | at alpha= | -0.5 | deg
Mach: | 0.5 |  |  | Cl=0 at alpha= | -0.64493 | deg
|  |  |  | @ Cl=0.1, Cd= | 0.0054347
|  |  |  | @ Cl=0.4, Cd= | 0.0060478
|  |  |  | @ Cl=0.6, Cd= | 0.0070464
alpha (deg) | Cl | Cd | Cm | Cl/Cd
-20 | -1.065 | 0.19177 | 0.004 | -5.551
-19.5 | -1.04 | 0.17517 | 0.004 | -5.937
-19 | -1.012 | 0.17226 | 0.003 | -5.874
-18.5 | -0.984 | 0.16936 | 0.003 | -5.811
-18 | -0.956 | 0.16367 | 0.003 | -5.841
-17.5 | -0.928 | 0.15676 | 0.002 | -5.92
-17 | -0.903 | 0.14413 | 0.002 | -6.264
-16.5 | -0.875 | 0.13923 | 0.002 | -6.281
-16 | -0.847 | 0.13192 | 0.002 | -6.417
-15.5 | -0.819 | 0.12664 | 0.001 | -6.469
-15 | -0.796 | 0.10752 | 0.001 | -7.401
-14.5 | -0.767 | 0.10401 | 0.001 | -7.373
-14 | -0.743 | 0.09285 | 0 | -8
-13.5 | -0.715 | 0.08771 | 0 | -8.152
-13 | -0.682 | 0.09214 | 0 | -7.403
-12.5 | -0.66 | 0.07998 | 0 | -8.249
-12 | -0.692 | 0.03705 | -0.001 | -18.681
-11.5 | -0.703 | 0.01932 | -0.002 | -36.388
-11 | -0.683 | 0.01519 | -0.002 | -44.977
-10.5 | -0.544 | 0.0702 | -0.002 | -7.75
-10 | -0.537 | 0.04915 | -0.003 | -10.933
-9.5 | -0.588 | 0.01351 | -0.004 | -43.532
-9 | -0.564 | 0.01165 | -0.005 | -48.379
-8.5 | -0.434 | 0.05565 | -0.003 | -7.796
-8 | -0.498 | 0.01107 | -0.006 | -44.99
-7.5 | -0.726 | 0.00991 | -0.006 | -73.223
-7 | -0.751 | 0.00902 | -0.007 | -83.303
-6.5 | -0.731 | 0.00841 | -0.007 | -86.977
-6 | -0.692 | 0.00795 | -0.008 | -86.988
-5.5 | -0.642 | 0.00759 | -0.009 | -84.509
-5 | -0.585 | 0.00728 | -0.009 | -80.271
-4.5 | -0.523 | 0.00703 | -0.01 | -74.413
-4 | -0.458 | 0.00681 | -0.01 | -67.274
-3.5 | -0.392 | 0.00658 | -0.011 | -59.53
-3 | -0.324 | 0.00642 | -0.011 | -50.55
-2.5 | -0.256 | 0.00607 | -0.012 | -42.2
-2 | -0.187 | 0.00586 | -0.013 | -31.989
-1.5 | -0.118 | 0.00567 | -0.013 | -20.89
-1 | -0.049 | 0.00549 | -0.014 | -8.971
-0.5 | 0.02 | 0.00542 | -0.014 | 3.71
0 | 0.089 | 0.00543 | -0.015 | 16.493
0.5 | 0.159 | 0.00546 | -0.016 | 29.083
1 | 0.228 | 0.0055 | -0.016 | 41.406
1.5 | 0.297 | 0.00568 | -0.017 | 52.327
2 | 0.366 | 0.0059 | -0.017 | 62.038
2.5 | 0.435 | 0.0062 | -0.018 | 70.153
3 | 0.503 | 0.00649 | -0.019 | 77.406
3.5 | 0.57 | 0.00681 | -0.019 | 83.756
4 | 0.636 | 0.00733 | -0.02 | 86.813
4.5 | 0.701 | 0.00769 | -0.02 | 91.124
5 | 0.763 | 0.00802 | -0.021 | 95.096
5.5 | 0.82 | 0.00845 | -0.021 | 97.073
6 | 0.872 | 0.00858 | -0.022 | 101.674
6.5 | 0.915 | 0.00917 | -0.023 | 99.799
7 | 0.943 | 0.00999 | -0.023 | 94.365
7.5 | 0.946 | 0.01076 | -0.024 | 87.96
8 | 0.895 | 0.01185 | -0.024 | 75.558
8.5 | 0.608 | 0.01332 | -0.024 | 45.695
9 | 0.628 | 0.01648 | -0.024 | 38.096
9.5 | 0.672 | 0.0142 | -0.025 | 47.279
10 | 0.698 | 0.01606 | -0.026 | 43.48
10.5 | 0.715 | 0.02083 | -0.026 | 34.302
11 | 0.638 | 0.07428 | -0.015 | 8.589
11.5 | 0.787 | 0.01918 | -0.027 | 41.038
12 | 0.808 | 0.02316 | -0.027 | 34.905
12.5 | 0.813 | 0.03354 | -0.026 | 24.245
13 | 0.754 | 0.08513 | -0.019 | 8.854
13.5 | 0.782 | 0.08694 | -0.019 | 8.995
14 | 0.807 | 0.09387 | -0.019 | 8.599
14.5 | 0.833 | 0.10238 | -0.019 | 8.132
15 | 0.855 | 0.12127 | -0.019 | 7.05
15.5 | 0.88 | 0.13304 | -0.018 | 6.612
16 | 0.907 | 0.13639 | -0.019 | 6.652
16.5 | 0.937 | 0.13638 | -0.02 | 6.87
17 | 0.962 | 0.15105 | -0.02 | 6.37
17.5 | 0.988 | 0.15327 | -0.021 | 6.448
18 | 1.015 | 0.16376 | -0.021 | 6.197
18.5 | 1.043 | 0.16923 | -0.022 | 6.16
19 | 1.07 | 0.17561 | -0.023 | 6.096
19.5 | 1.096 | 0.18629 | -0.023 | 5.881
20 | 1.122 | 0.19549 | -0.023 | 5.738

## 152. Re 20M Mach 0.50 (2)
BIGFOIL.COM POLAR EXPORT
NACA63-113 a=0.5
NACA63-113 a=0.5 |  |  |  | Cl Max: | 1.2656 | at alpha= | 8.5 | deg
XFOIL ncrit=9 |  |  |  | L/D Max: | 131.053 | at alpha= | 7.5 | deg
Re: | 20000000 |  |  | Cd Min: | 0.10338 | at alpha= | 13.5 | deg
Mach: | 0.5 |  |  | Cl=0 at alpha= | -99 | deg
|  |  |  | @ Cl=0.1, Cd= | 0.0039121
|  |  |  | @ Cl=0.4, Cd= | 0.0050058
|  |  |  | @ Cl=0.6, Cd= | 0.0060325
alpha (deg) | Cl | Cd | Cm | Cl/Cd
0 | 0.0929 | 0.00391 | -0.017 | 23.7596
0.5 | 0.1623 | 0.00393 | -0.0177 | 41.2977
1 | 0.2318 | 0.00404 | -0.0183 | 57.3762
1.5 | 0.3014 | 0.00423 | -0.019 | 71.253
2 | 0.3684 | 0.00484 | -0.0193 | 76.1157
2.5 | 0.437 | 0.0052 | -0.0196 | 84.0385
3 | 0.5059 | 0.00553 | -0.0198 | 91.4828
3.5 | 0.5747 | 0.00592 | -0.0198 | 97.0777
4 | 0.6444 | 0.00623 | -0.0197 | 103.435
4.5 | 0.7148 | 0.00651 | -0.0194 | 109.8003
5 | 0.7857 | 0.00679 | -0.0188 | 115.7143
5.5 | 0.8571 | 0.00708 | -0.0181 | 121.0593
6 | 0.9287 | 0.00743 | -0.0169 | 124.9933
6.5 | 1.0007 | 0.00781 | -0.0154 | 128.1306
7 | 1.073 | 0.00824 | -0.0134 | 130.2184
7.5 | 1.1454 | 0.00874 | -0.0109 | 131.0526
8 | 1.2155 | 0.00946 | -0.0073 | 128.4884
8.5 | 1.2656 | 0.01121 | -0.0006 | 112.8992
9 | 1.2505 | 0.01441 | 0.0127 | 86.78
9.5 | 1.2171 | 0.01922 | 0.0234 | 63.3247
10 | 1.1891 | 0.02523 | 0.0296 | 47.1304
10.5 | 1.1547 | 0.03269 | 0.0326 | 35.3227
11 | 1.1188 | 0.04148 | 0.032 | 26.972
11.5 | 1.0865 | 0.05142 | 0.0286 | 21.1299
12 | 1.0553 | 0.06282 | 0.0225 | 16.7988
12.5 | 1.0246 | 0.07571 | 0.014 | 13.5332
13 | 1.0028 | 0.08928 | 0.0047 | 11.2321
13.5 | 0.9847 | 0.10338 | -0.0048 | 9.5251