## index
index | Re | Mach | Datasource
1 | 50000 | 0 | JavaFoil+Calcfoil stall+Eppler ext transition
2 | 50000 | 0 | XFOIL ncrit=9
3 | 50000 | 0.1 | JavaFoil+Calcfoil stall+Eppler ext transition
4 | 50000 | 0.1 | XFOIL ncrit=9
5 | 50000 | 0.25 | JavaFoil+Calcfoil stall+Eppler ext transition
6 | 50000 | 0.25 | XFOIL ncrit=9
7 | 50000 | 0.5 | JavaFoil+Calcfoil stall+Eppler ext transition
8 | 50000 | 0.5 | XFOIL ncrit=9
9 | 100000 | 0 | JavaFoil+Calcfoil stall+Eppler ext transition
10 | 100000 | 0 | XFOIL ncrit=9
11 | 100000 | 0.1 | JavaFoil+Calcfoil stall+Eppler ext transition
12 | 100000 | 0.1 | XFOIL ncrit=9
13 | 100000 | 0.25 | JavaFoil+Calcfoil stall+Eppler ext transition
14 | 100000 | 0.25 | XFOIL ncrit=9
15 | 100000 | 0.5 | JavaFoil+Calcfoil stall+Eppler ext transition
16 | 100000 | 0.5 | XFOIL ncrit=9
17 | 250000 | 0 | JavaFoil+Calcfoil stall+Eppler ext transition
18 | 250000 | 0 | XFOIL ncrit=9
19 | 250000 | 0.1 | JavaFoil+Calcfoil stall+Eppler ext transition
20 | 250000 | 0.1 | XFOIL ncrit=9
21 | 250000 | 0.25 | JavaFoil+Calcfoil stall+Eppler ext transition
22 | 250000 | 0.25 | XFOIL ncrit=9
23 | 250000 | 0.5 | JavaFoil+Calcfoil stall+Eppler ext transition
24 | 250000 | 0.5 | XFOIL ncrit=9
25 | 500000 | 0 | JavaFoil+Calcfoil stall+Eppler ext transition
26 | 500000 | 0 | XFOIL ncrit=9
27 | 500000 | 0.1 | JavaFoil+Calcfoil stall+Eppler ext transition
28 | 500000 | 0.1 | XFOIL ncrit=9
29 | 500000 | 0.25 | JavaFoil+Calcfoil stall+Eppler ext transition
30 | 500000 | 0.25 | XFOIL ncrit=9
31 | 500000 | 0.5 | JavaFoil+Calcfoil stall+Eppler ext transition
32 | 500000 | 0.5 | XFOIL ncrit=9
33 | 750000 | 0 | JavaFoil+Calcfoil stall+Eppler ext transition
34 | 750000 | 0 | XFOIL ncrit=9
35 | 750000 | 0.1 | JavaFoil+Calcfoil stall+Eppler ext transition
36 | 750000 | 0.1 | XFOIL ncrit=9
37 | 750000 | 0.25 | JavaFoil+Calcfoil stall+Eppler ext transition
38 | 750000 | 0.25 | XFOIL ncrit=9
39 | 750000 | 0.5 | JavaFoil+Calcfoil stall+Eppler ext transition
40 | 750000 | 0.5 | XFOIL ncrit=9
41 | 1000000 | 0 | JavaFoil+Calcfoil stall+Eppler ext transition
42 | 1000000 | 0 | XFOIL ncrit=9
43 | 1000000 | 0.1 | JavaFoil+Calcfoil stall+Eppler ext transition
44 | 1000000 | 0.1 | XFOIL ncrit=9
45 | 1000000 | 0.25 | JavaFoil+Calcfoil stall+Eppler ext transition
46 | 1000000 | 0.25 | XFOIL ncrit=9
47 | 1000000 | 0.5 | JavaFoil+Calcfoil stall+Eppler ext transition
48 | 1000000 | 0.5 | XFOIL ncrit=9
49 | 2000000 | 0 | JavaFoil+Calcfoil stall+Eppler ext transition
50 | 2000000 | 0 | XFOIL ncrit=9
51 | 2000000 | 0.1 | JavaFoil+Calcfoil stall+Eppler ext transition
52 | 2000000 | 0.1 | XFOIL ncrit=9
53 | 2000000 | 0.25 | JavaFoil+Calcfoil stall+Eppler ext transition
54 | 2000000 | 0.25 | XFOIL ncrit=9
55 | 2000000 | 0.5 | JavaFoil+Calcfoil stall+Eppler ext transition
56 | 2000000 | 0.5 | XFOIL ncrit=9
57 | 3000000 | 0 | JavaFoil+Calcfoil stall+Eppler ext transition
58 | 3000000 | 0 | XFOIL ncrit=9
59 | 3000000 | 0.1 | JavaFoil+Calcfoil stall+Eppler ext transition
60 | 3000000 | 0.1 | XFOIL ncrit=9
61 | 3000000 | 0.25 | JavaFoil+Calcfoil stall+Eppler ext transition
62 | 3000000 | 0.25 | XFOIL ncrit=9
63 | 3000000 | 0.5 | JavaFoil+Calcfoil stall+Eppler ext transition
64 | 3000000 | 0.5 | XFOIL ncrit=9
65 | 4000000 | 0 | JavaFoil+Calcfoil stall+Eppler ext transition
66 | 4000000 | 0 | XFOIL ncrit=9
67 | 4000000 | 0.1 | JavaFoil+Calcfoil stall+Eppler ext transition
68 | 4000000 | 0.1 | XFOIL ncrit=9
69 | 4000000 | 0.25 | JavaFoil+Calcfoil stall+Eppler ext transition
70 | 4000000 | 0.25 | XFOIL ncrit=9
71 | 4000000 | 0.5 | JavaFoil+Calcfoil stall+Eppler ext transition
72 | 4000000 | 0.5 | XFOIL ncrit=9
73 | 5000000 | 0 | JavaFoil+Calcfoil stall+Eppler ext transition
74 | 5000000 | 0 | XFOIL ncrit=9
75 | 5000000 | 0.1 | JavaFoil+Calcfoil stall+Eppler ext transition
76 | 5000000 | 0.1 | XFOIL ncrit=9
77 | 5000000 | 0.25 | JavaFoil+Calcfoil stall+Eppler ext transition
78 | 5000000 | 0.25 | XFOIL ncrit=9
79 | 5000000 | 0.5 | JavaFoil+Calcfoil stall+Eppler ext transition
80 | 5000000 | 0.5 | XFOIL ncrit=9
81 | 6000000 | 0 | JavaFoil+Calcfoil stall+Eppler ext transition
82 | 6000000 | 0 | XFOIL ncrit=9
83 | 6000000 | 0.1 | JavaFoil+Calcfoil stall+Eppler ext transition
84 | 6000000 | 0.1 | XFOIL ncrit=9
85 | 6000000 | 0.25 | JavaFoil+Calcfoil stall+Eppler ext transition
86 | 6000000 | 0.25 | XFOIL ncrit=9
87 | 6000000 | 0.5 | JavaFoil+Calcfoil stall+Eppler ext transition
88 | 6000000 | 0.5 | XFOIL ncrit=9
89 | 7000000 | 0 | JavaFoil+Calcfoil stall+Eppler ext transition
90 | 7000000 | 0 | XFOIL ncrit=9
91 | 7000000 | 0.1 | JavaFoil+Calcfoil stall+Eppler ext transition
92 | 7000000 | 0.1 | XFOIL ncrit=9
93 | 7000000 | 0.25 | JavaFoil+Calcfoil stall+Eppler ext transition
94 | 7000000 | 0.25 | XFOIL ncrit=9
95 | 7000000 | 0.5 | JavaFoil+Calcfoil stall+Eppler ext transition
96 | 7000000 | 0.5 | XFOIL ncrit=9
97 | 8000000 | 0 | JavaFoil+Calcfoil stall+Eppler ext transition
98 | 8000000 | 0 | XFOIL ncrit=9
99 | 8000000 | 0.1 | JavaFoil+Calcfoil stall+Eppler ext transition
100 | 8000000 | 0.1 | XFOIL ncrit=9
101 | 8000000 | 0.25 | JavaFoil+Calcfoil stall+Eppler ext transition
102 | 8000000 | 0.25 | XFOIL ncrit=9
103 | 8000000 | 0.5 | JavaFoil+Calcfoil stall+Eppler ext transition
104 | 8000000 | 0.5 | XFOIL ncrit=9
105 | 10000000 | 0 | JavaFoil+Calcfoil stall+Eppler ext transition
106 | 10000000 | 0 | XFOIL ncrit=9
107 | 10000000 | 0.1 | JavaFoil+Calcfoil stall+Eppler ext transition
108 | 10000000 | 0.1 | XFOIL ncrit=9
109 | 10000000 | 0.25 | JavaFoil+Calcfoil stall+Eppler ext transition
110 | 10000000 | 0.25 | XFOIL ncrit=9
111 | 10000000 | 0.5 | JavaFoil+Calcfoil stall+Eppler ext transition
112 | 10000000 | 0.5 | XFOIL ncrit=9
113 | 12000000 | 0 | JavaFoil+Calcfoil stall+Eppler ext transition
114 | 12000000 | 0 | XFOIL ncrit=9
115 | 12000000 | 0.1 | JavaFoil+Calcfoil stall+Eppler ext transition
116 | 12000000 | 0.1 | XFOIL ncrit=9
117 | 12000000 | 0.25 | JavaFoil+Calcfoil stall+Eppler ext transition
118 | 12000000 | 0.25 | XFOIL ncrit=9
119 | 12000000 | 0.5 | JavaFoil+Calcfoil stall+Eppler ext transition
120 | 12000000 | 0.5 | XFOIL ncrit=9
121 | 14000000 | 0 | JavaFoil+Calcfoil stall+Eppler ext transition
122 | 14000000 | 0 | XFOIL ncrit=9
123 | 14000000 | 0.1 | JavaFoil+Calcfoil stall+Eppler ext transition
124 | 14000000 | 0.1 | XFOIL ncrit=9
125 | 14000000 | 0.25 | JavaFoil+Calcfoil stall+Eppler ext transition
126 | 14000000 | 0.25 | XFOIL ncrit=9
127 | 14000000 | 0.5 | JavaFoil+Calcfoil stall+Eppler ext transition
128 | 14000000 | 0.5 | XFOIL ncrit=9
129 | 16000000 | 0 | JavaFoil+Calcfoil stall+Eppler ext transition
130 | 16000000 | 0 | XFOIL ncrit=9
131 | 16000000 | 0.1 | JavaFoil+Calcfoil stall+Eppler ext transition
132 | 16000000 | 0.1 | XFOIL ncrit=9
133 | 16000000 | 0.25 | JavaFoil+Calcfoil stall+Eppler ext transition
134 | 16000000 | 0.25 | XFOIL ncrit=9
135 | 16000000 | 0.5 | JavaFoil+Calcfoil stall+Eppler ext transition
136 | 16000000 | 0.5 | XFOIL ncrit=9
137 | 18000000 | 0 | JavaFoil+Calcfoil stall+Eppler ext transition
138 | 18000000 | 0 | XFOIL ncrit=9
139 | 18000000 | 0.1 | JavaFoil+Calcfoil stall+Eppler ext transition
140 | 18000000 | 0.1 | XFOIL ncrit=9
141 | 18000000 | 0.25 | JavaFoil+Calcfoil stall+Eppler ext transition
142 | 18000000 | 0.25 | XFOIL ncrit=9
143 | 18000000 | 0.5 | JavaFoil+Calcfoil stall+Eppler ext transition
144 | 18000000 | 0.5 | XFOIL ncrit=9
145 | 20000000 | 0 | JavaFoil+Calcfoil stall+Eppler ext transition
146 | 20000000 | 0 | XFOIL ncrit=9
147 | 20000000 | 0.1 | JavaFoil+Calcfoil stall+Eppler ext transition
148 | 20000000 | 0.1 | XFOIL ncrit=9
149 | 20000000 | 0.25 | JavaFoil+Calcfoil stall+Eppler ext transition
150 | 20000000 | 0.25 | XFOIL ncrit=9
151 | 20000000 | 0.5 | JavaFoil+Calcfoil stall+Eppler ext transition
152 | 20000000 | 0.5 | XFOIL ncrit=9

## 1. Re 50k Mach 0.00 (1)
BIGFOIL.COM POLAR EXPORT
NACA0010
NACA0010 |  |  |  | Cl Max: | 0.84 | at alpha= | 12 | deg
JavaFoil+Calcfoil stall+Eppler ext transition |  |  |  | L/D Max: | 31.148 | at alpha= | 5.5 | deg
Re: | 50000 |  |  | Cd Min: | 0.01496 | at alpha= | -0.5 | deg
Mach: | 0 |  |  | Cl=0 at alpha= | 0 | deg
|  |  |  | @ Cl=0.1, Cd= | 0.015335
|  |  |  | @ Cl=0.4, Cd= | 0.017861
|  |  |  | @ Cl=0.6, Cd= | 0.052875
alpha (deg) | Cl | Cd | Cm | Cl/Cd
-17.5 | -0.689 | 0.28269 | 0.003 | -2.437
-17 | -0.712 | 0.26093 | 0.003 | -2.73
-16.5 | -0.735 | 0.24646 | 0.003 | -2.983
-16 | -0.757 | 0.22479 | 0.003 | -3.368
-15.5 | -0.778 | 0.21144 | 0.003 | -3.678
-15 | -0.796 | 0.19267 | 0.003 | -4.129
-14.5 | -0.81 | 0.18123 | 0.003 | -4.469
-14 | -0.822 | 0.16729 | 0.003 | -4.912
-13.5 | -0.831 | 0.15297 | 0.003 | -5.433
-13 | -0.837 | 0.14129 | 0.003 | -5.927
-12.5 | -0.84 | 0.13164 | 0.003 | -6.384
-12 | -0.84 | 0.12039 | 0.003 | -6.978
-11.5 | -0.836 | 0.11127 | 0.002 | -7.513
-11 | -0.828 | 0.103 | 0.002 | -8.039
-10.5 | -0.816 | 0.09488 | 0.002 | -8.603
-10 | -0.801 | 0.08773 | 0.002 | -9.126
-9.5 | -0.781 | 0.08114 | 0.002 | -9.628
-9 | -0.758 | 0.07533 | 0.002 | -10.063
-8.5 | -0.731 | 0.06969 | 0.002 | -10.488
-8 | -0.7 | 0.06463 | 0.002 | -10.833
-7.5 | -0.667 | 0.06007 | 0.002 | -11.098
-7 | -0.631 | 0.05587 | 0.002 | -11.292
-6.5 | -0.593 | 0.05217 | 0.002 | -11.369
-6 | -0.554 | 0.04901 | 0.002 | -11.302
-5.5 | -0.631 | 0.02025 | 0.003 | -31.146
-5 | -0.579 | 0.01906 | 0.003 | -30.394
-4.5 | -0.525 | 0.01914 | 0.003 | -27.413
-4 | -0.468 | 0.01829 | 0.002 | -25.607
-3.5 | -0.411 | 0.01799 | 0.002 | -22.861
-3 | -0.353 | 0.0173 | 0.002 | -20.424
-2.5 | -0.295 | 0.01678 | 0.002 | -17.588
-2 | -0.236 | 0.01639 | 0.001 | -14.423
-1.5 | -0.177 | 0.01552 | 0.001 | -11.43
-1 | -0.118 | 0.01552 | 0.001 | -7.627
-0.5 | -0.059 | 0.01496 | 0 | -3.957
0 | 0 | 0.01522 | 0 | 0
0.5 | 0.059 | 0.01496 | 0 | 3.956
1 | 0.118 | 0.0155 | -0.001 | 7.636
1.5 | 0.177 | 0.01551 | -0.001 | 11.437
2 | 0.236 | 0.01638 | -0.001 | 14.426
2.5 | 0.295 | 0.01679 | -0.002 | 17.578
3 | 0.353 | 0.01731 | -0.002 | 20.412
3.5 | 0.411 | 0.01799 | -0.002 | 22.865
4 | 0.468 | 0.01829 | -0.002 | 25.611
4.5 | 0.525 | 0.01914 | -0.003 | 27.413
5 | 0.579 | 0.01906 | -0.003 | 30.392
5.5 | 0.631 | 0.02025 | -0.003 | 31.148
6 | 0.554 | 0.04901 | -0.002 | 11.302
6.5 | 0.593 | 0.05217 | -0.002 | 11.369
7 | 0.631 | 0.056 | -0.002 | 11.266
7.5 | 0.667 | 0.06006 | -0.002 | 11.099
8 | 0.7 | 0.06463 | -0.002 | 10.833
8.5 | 0.731 | 0.06969 | -0.002 | 10.489
9 | 0.758 | 0.07533 | -0.002 | 10.063
9.5 | 0.781 | 0.08102 | -0.002 | 9.642
10 | 0.801 | 0.08773 | -0.002 | 9.126
10.5 | 0.816 | 0.09488 | -0.002 | 8.603
11 | 0.828 | 0.103 | -0.002 | 8.039
11.5 | 0.836 | 0.11127 | -0.002 | 7.513
12 | 0.84 | 0.12039 | -0.003 | 6.978
12.5 | 0.84 | 0.13161 | -0.003 | 6.386
13 | 0.837 | 0.1413 | -0.003 | 5.926
13.5 | 0.831 | 0.15527 | -0.003 | 5.352
14 | 0.822 | 0.16849 | -0.003 | 4.877
14.5 | 0.81 | 0.17867 | -0.003 | 4.533
15 | 0.796 | 0.19746 | -0.003 | 4.029
15.5 | 0.778 | 0.21143 | -0.003 | 3.678
16 | 0.757 | 0.22482 | -0.003 | 3.368
16.5 | 0.735 | 0.2416 | -0.003 | 3.043
17 | 0.712 | 0.26094 | -0.003 | 2.73

## 2. Re 50k Mach 0.00 (2)
BIGFOIL.COM POLAR EXPORT
NACA0010
NACA0010 |  |  |  | Cl Max: | 0.8212 | at alpha= | 20 | deg
XFOIL ncrit=9 |  |  |  | L/D Max: | 26.6024 | at alpha= | 4.5 | deg
Re: | 50000 |  |  | Cd Min: | 0.26078 | at alpha= | 20 | deg
Mach: | 0 |  |  | Cl=0 at alpha= | 0 | deg
|  |  |  | @ Cl=0.1, Cd= | 0.021422
|  |  |  | @ Cl=0.4, Cd= | 0.021898
|  |  |  | @ Cl=0.6, Cd= | 0.13513
alpha (deg) | Cl | Cd | Cm | Cl/Cd
-19.5 | -0.7854 | 0.2421 | 0.058 | -3.2441
-19 | -0.7747 | 0.23842 | 0.0534 | -3.2493
-18.5 | -0.7583 | 0.23065 | 0.0503 | -3.2877
-18 | -0.741 | 0.22409 | 0.0475 | -3.3067
-17.5 | -0.7387 | 0.22153 | 0.0421 | -3.3345
-17 | -0.711 | 0.21086 | 0.0412 | -3.3719
-16.5 | -0.7226 | 0.21253 | 0.0348 | -3.4
-16 | -0.6865 | 0.19886 | 0.0348 | -3.4522
-15.5 | -0.6723 | 0.19148 | 0.0322 | -3.5111
-15 | -0.6742 | 0.18859 | 0.028 | -3.575
-14.5 | -0.646 | 0.17808 | 0.0273 | -3.6276
-14 | -0.6345 | 0.17114 | 0.025 | -3.7075
-13.5 | -0.6295 | 0.16495 | 0.0224 | -3.8163
-13 | -0.6413 | 0.1617 | 0.0188 | -3.966
-12.5 | -0.6246 | 0.15324 | 0.0178 | -4.076
-12 | -0.6226 | 0.14681 | 0.0161 | -4.2409
-11.5 | -0.6025 | 0.13771 | 0.0157 | -4.3751
-11 | -0.5907 | 0.12996 | 0.0149 | -4.5452
-10.5 | -0.571 | 0.12226 | 0.0152 | -4.6704
-10 | -0.5703 | 0.11554 | 0.0142 | -4.936
-9.5 | -0.6746 | 0.08914 | -0.0141 | -7.5679
-9 | -0.7783 | 0.07088 | -0.0225 | -10.9805
-8.5 | -0.7771 | 0.06113 | -0.0212 | -12.7123
-8 | -0.7851 | 0.05219 | -0.0181 | -15.0431
-7.5 | -0.7791 | 0.04445 | -0.0137 | -17.5276
-7 | -0.7481 | 0.03879 | -0.0106 | -19.2859
-6.5 | -0.7142 | 0.03379 | -0.0071 | -21.1364
-6 | -0.6737 | 0.02977 | -0.0041 | -22.6302
-5.5 | -0.6323 | 0.02635 | -0.0009 | -23.9962
-5 | -0.5956 | 0.02342 | 0.0033 | -25.4313
-4.5 | -0.566 | 0.02128 | 0.0099 | -26.5977
-4 | -0.5351 | 0.02032 | 0.018 | -26.3337
-3.5 | -0.4944 | 0.02041 | 0.0262 | -24.2234
-3 | -0.4019 | 0.02189 | 0.0265 | -18.36
-2.5 | -0.2015 | 0.02278 | 0.0029 | -8.8455
-2 | -0.0382 | 0.0206 | -0.0208 | -1.8544
-1.5 | -0.0242 | 0.01942 | -0.0175 | -1.2461
-1 | -0.013 | 0.01861 | -0.0127 | -0.69855
-0.5 | -0.0048 | 0.01813 | -0.0069 | -0.26475
0 | 0 | 0.01797 | 0 | 0
0.5 | 0.0048 | 0.01813 | 0.0069 | 0.26475
1 | 0.0131 | 0.01861 | 0.0127 | 0.70392
1.5 | 0.0242 | 0.01942 | 0.0175 | 1.2461
2 | 0.0382 | 0.0206 | 0.0208 | 1.8544
2.5 | 0.2013 | 0.02277 | -0.0029 | 8.8406
3 | 0.4019 | 0.02189 | -0.0265 | 18.36
3.5 | 0.4945 | 0.0204 | -0.0262 | 24.2402
4 | 0.5352 | 0.02032 | -0.018 | 26.3386
4.5 | 0.5661 | 0.02128 | -0.0099 | 26.6024
5 | 0.5956 | 0.02342 | -0.0033 | 25.4313
5.5 | 0.6324 | 0.02634 | 0.0009 | 24.0091
6 | 0.6738 | 0.02977 | 0.0041 | 22.6335
6.5 | 0.7142 | 0.03379 | 0.007 | 21.1364
7 | 0.7481 | 0.03879 | 0.0106 | 19.2859
7.5 | 0.7789 | 0.04447 | 0.0138 | 17.5152
8 | 0.7852 | 0.05218 | 0.0181 | 15.0479
8.5 | 0.7762 | 0.06116 | 0.0212 | 12.6913
9 | 0.7786 | 0.07086 | 0.0225 | 10.9879
9.5 | 0.579 | 0.10917 | -0.0133 | 5.3037
10 | 0.5715 | 0.1156 | -0.0143 | 4.9438
10.5 | 0.5714 | 0.12223 | -0.0152 | 4.6748
11 | 0.5914 | 0.12996 | -0.015 | 4.5506
11.5 | 0.6046 | 0.1379 | -0.0157 | 4.3843
12 | 0.624 | 0.14688 | -0.0161 | 4.2484
12.5 | 0.6251 | 0.15324 | -0.018 | 4.0792
13 | 0.6429 | 0.16183 | -0.0189 | 3.9727
13.5 | 0.6308 | 0.1651 | -0.0224 | 3.8207
14 | 0.6352 | 0.17122 | -0.0252 | 3.7098
14.5 | 0.6467 | 0.17816 | -0.0274 | 3.6299
15 | 0.6745 | 0.18861 | -0.0281 | 3.5762
15.5 | 0.6732 | 0.19165 | -0.0323 | 3.5127
16 | 0.6869 | 0.19898 | -0.035 | 3.4521
16.5 | 0.7244 | 0.21306 | -0.0348 | 3.4
17 | 0.7118 | 0.21115 | -0.0414 | 3.3711
17.5 | 0.7414 | 0.22271 | -0.042 | 3.329
18 | 0.7418 | 0.22447 | -0.0477 | 3.3047
18.5 | 0.7588 | 0.23101 | -0.0505 | 3.2847
19 | 0.7755 | 0.23898 | -0.0536 | 3.245
19.5 | 0.7862 | 0.24268 | -0.0582 | 3.2397
20 | 0.8212 | 0.26078 | -0.0578 | 3.149

## 3. Re 50k Mach 0.10 (1)
BIGFOIL.COM POLAR EXPORT
NACA0010
NACA0010 |  |  |  | Cl Max: | 0.829 | at alpha= | 12 | deg
JavaFoil+Calcfoil stall+Eppler ext transition |  |  |  | L/D Max: | 31.367 | at alpha= | 5 | deg
Re: | 50000 |  |  | Cd Min: | 0.01498 | at alpha= | -0.5 | deg
Mach: | 0.1 |  |  | Cl=0 at alpha= | 0 | deg
|  |  |  | @ Cl=0.1, Cd= | 0.015349
|  |  |  | @ Cl=0.4, Cd= | 0.017905
|  |  |  | @ Cl=0.6, Cd= | 0.052857
alpha (deg) | Cl | Cd | Cm | Cl/Cd
-17 | -0.667 | 0.27918 | 0.003 | -2.389
-16.5 | -0.693 | 0.26046 | 0.003 | -2.663
-16 | -0.719 | 0.23738 | 0.003 | -3.029
-15.5 | -0.743 | 0.21781 | 0.003 | -3.413
-15 | -0.765 | 0.2051 | 0.003 | -3.73
-14.5 | -0.783 | 0.18856 | 0.003 | -4.152
-14 | -0.798 | 0.17038 | 0.003 | -4.686
-13.5 | -0.811 | 0.15923 | 0.003 | -5.094
-13 | -0.821 | 0.14777 | 0.003 | -5.554
-12.5 | -0.827 | 0.13377 | 0.003 | -6.182
-12 | -0.829 | 0.12398 | 0.003 | -6.689
-11.5 | -0.828 | 0.11429 | 0.002 | -7.243
-11 | -0.822 | 0.10543 | 0.002 | -7.798
-10.5 | -0.812 | 0.09683 | 0.002 | -8.389
-10 | -0.798 | 0.0893 | 0.002 | -8.939
-9.5 | -0.78 | 0.08224 | 0.002 | -9.488
-9 | -0.758 | 0.07576 | 0.002 | -10.007
-8.5 | -0.732 | 0.07017 | 0.002 | -10.429
-8 | -0.702 | 0.06503 | 0.002 | -10.788
-7.5 | -0.669 | 0.06056 | 0.002 | -11.039
-7 | -0.633 | 0.05614 | 0.002 | -11.275
-6.5 | -0.595 | 0.05236 | 0.002 | -11.371
-6 | -0.556 | 0.04918 | 0.002 | -11.306
-5.5 | -0.518 | 0.04514 | 0.002 | -11.466
-5 | -0.582 | 0.01855 | 0.003 | -31.368
-4.5 | -0.527 | 0.01921 | 0.003 | -27.44
-4 | -0.471 | 0.01839 | 0.002 | -25.585
-3.5 | -0.413 | 0.01806 | 0.002 | -22.888
-3 | -0.355 | 0.01737 | 0.002 | -20.443
-2.5 | -0.297 | 0.01683 | 0.002 | -17.617
-2 | -0.238 | 0.01644 | 0.001 | -14.451
-1.5 | -0.178 | 0.01556 | 0.001 | -11.456
-1 | -0.119 | 0.01554 | 0.001 | -7.653
-0.5 | -0.059 | 0.01498 | 0 | -3.97
0 | 0 | 0.01524 | 0 | 0
0.5 | 0.059 | 0.01498 | 0 | 3.971
1 | 0.119 | 0.01552 | -0.001 | 7.663
1.5 | 0.178 | 0.01554 | -0.001 | 11.473
2 | 0.238 | 0.01641 | -0.001 | 14.471
2.5 | 0.297 | 0.01684 | -0.002 | 17.607
3 | 0.355 | 0.01737 | -0.002 | 20.442
3.5 | 0.413 | 0.01806 | -0.002 | 22.881
4 | 0.471 | 0.01839 | -0.002 | 25.588
4.5 | 0.527 | 0.01921 | -0.003 | 27.439
5 | 0.582 | 0.01855 | -0.003 | 31.367
5.5 | 0.518 | 0.04512 | -0.002 | 11.473
6 | 0.556 | 0.04918 | -0.002 | 11.306
6.5 | 0.595 | 0.05236 | -0.002 | 11.372
7 | 0.633 | 0.05614 | -0.002 | 11.276
7.5 | 0.669 | 0.06056 | -0.002 | 11.039
8 | 0.702 | 0.06503 | -0.002 | 10.789
8.5 | 0.732 | 0.07017 | -0.002 | 10.43
9 | 0.758 | 0.07576 | -0.002 | 10.008
9.5 | 0.78 | 0.08223 | -0.002 | 9.488
10 | 0.798 | 0.0893 | -0.002 | 8.939
10.5 | 0.812 | 0.09683 | -0.002 | 8.389
11 | 0.822 | 0.10543 | -0.002 | 7.798
11.5 | 0.828 | 0.11429 | -0.002 | 7.243
12 | 0.829 | 0.12322 | -0.003 | 6.73
12.5 | 0.827 | 0.13374 | -0.003 | 6.183
13 | 0.821 | 0.14648 | -0.003 | 5.603
13.5 | 0.811 | 0.15784 | -0.003 | 5.139
14 | 0.798 | 0.17369 | -0.003 | 4.597
14.5 | 0.783 | 0.19055 | -0.003 | 4.109
15 | 0.765 | 0.20509 | -0.003 | 3.73
15.5 | 0.743 | 0.22073 | -0.003 | 3.368
16 | 0.719 | 0.23737 | -0.003 | 3.029
16.5 | 0.693 | 0.25635 | -0.003 | 2.705
17 | 0.667 | 0.27919 | -0.003 | 2.389

## 4. Re 50k Mach 0.10 (2)
BIGFOIL.COM POLAR EXPORT
NACA0010
NACA0010 |  |  |  | Cl Max: | 0.8172 | at alpha= | 20 | deg
XFOIL ncrit=9 |  |  |  | L/D Max: | 26.4415 | at alpha= | 4.5 | deg
Re: | 50000 |  |  | Cd Min: | 0.25702 | at alpha= | 20 | deg
Mach: | 0.1 |  |  | Cl=0 at alpha= | 0 | deg
|  |  |  | @ Cl=0.1, Cd= | 0.021495
|  |  |  | @ Cl=0.4, Cd= | 0.021796
|  |  |  | @ Cl=0.6, Cd= | 0.13761
alpha (deg) | Cl | Cd | Cm | Cl/Cd
-19.5 | -0.7877 | 0.24286 | 0.0585 | -3.2434
-19 | -0.7782 | 0.23984 | 0.0536 | -3.2447
-18.5 | -0.7595 | 0.23107 | 0.0509 | -3.2869
-18 | -0.7436 | 0.22503 | 0.0478 | -3.3044
-17.5 | -0.7366 | 0.22063 | 0.043 | -3.3386
-17 | -0.7128 | 0.21156 | 0.0416 | -3.3693
-16.5 | -0.7128 | 0.2089 | 0.0363 | -3.4122
-16 | -0.6889 | 0.19981 | 0.035 | -3.4478
-15.5 | -0.6725 | 0.19192 | 0.0326 | -3.5041
-15 | -0.6774 | 0.18977 | 0.028 | -3.5696
-14.5 | -0.6471 | 0.17873 | 0.0275 | -3.6205
-14 | -0.6343 | 0.17162 | 0.0253 | -3.696
-13.5 | -0.6275 | 0.16519 | 0.0227 | -3.7987
-13 | -0.6437 | 0.16264 | 0.0188 | -3.9578
-12.5 | -0.6266 | 0.15408 | 0.0178 | -4.0667
-12 | -0.6242 | 0.1476 | 0.0161 | -4.229
-11.5 | -0.5988 | 0.13786 | 0.016 | -4.3435
-11 | -0.5868 | 0.13017 | 0.0151 | -4.508
-10.5 | -0.5703 | 0.12274 | 0.0152 | -4.6464
-10 | -0.5692 | 0.11598 | 0.0143 | -4.9077
-9.5 | -0.6536 | 0.09379 | -0.0093 | -6.9688
-8.5 | -0.773 | 0.06217 | -0.0217 | -12.4336
-8 | -0.7828 | 0.05317 | -0.0188 | -14.7226
-7.5 | -0.7793 | 0.04529 | -0.0144 | -17.2069
-7 | -0.7492 | 0.03948 | -0.0112 | -18.9767
-6.5 | -0.7162 | 0.03432 | -0.0077 | -20.8683
-6 | -0.6765 | 0.03018 | -0.0046 | -22.4155
-5.5 | -0.6354 | 0.02672 | -0.0013 | -23.7799
-5 | -0.5977 | 0.02371 | 0.0029 | -25.2088
-4.5 | -0.5676 | 0.02147 | 0.0093 | -26.4369
-4 | -0.5375 | 0.02038 | 0.0174 | -26.3739
-3.5 | -0.4982 | 0.02037 | 0.0258 | -24.4575
-3 | -0.4139 | 0.02172 | 0.0277 | -19.0562
-2.5 | -0.2079 | 0.02285 | 0.004 | -9.0985
-2 | -0.037 | 0.02071 | -0.0209 | -1.7866
-1.5 | -0.0231 | 0.01951 | -0.0176 | -1.184
-1 | -0.0121 | 0.01868 | -0.0129 | -0.64775
-0.5 | -0.0042 | 0.0182 | -0.0069 | -0.23077
0 | 0 | 0.01803 | 0 | 0
0.5 | 0.0042 | 0.01819 | 0.0069 | 0.2309
1 | 0.0121 | 0.01868 | 0.0129 | 0.64775
1.5 | 0.0231 | 0.01951 | 0.0176 | 1.184
2 | 0.0371 | 0.02071 | 0.0209 | 1.7914
2.5 | 0.2078 | 0.02284 | -0.004 | 9.0981
3 | 0.414 | 0.02172 | -0.0277 | 19.0608
3.5 | 0.4983 | 0.02037 | -0.0258 | 24.4624
4 | 0.5376 | 0.02039 | -0.0174 | 26.3659
4.5 | 0.5677 | 0.02147 | -0.0093 | 26.4415
5 | 0.5977 | 0.02372 | -0.0029 | 25.1981
5.5 | 0.6355 | 0.02672 | 0.0013 | 23.7837
6 | 0.6765 | 0.03019 | 0.0045 | 22.4081
6.5 | 0.7163 | 0.03432 | 0.0077 | 20.8712
7 | 0.7492 | 0.03948 | 0.0112 | 18.9767
7.5 | 0.7791 | 0.0453 | 0.0145 | 17.1987
8 | 0.783 | 0.05316 | 0.0188 | 14.7291
8.5 | 0.7719 | 0.0622 | 0.0217 | 12.41
9.5 | 0.577 | 0.10956 | -0.0134 | 5.2665
10 | 0.5704 | 0.11604 | -0.0143 | 4.9155
10.5 | 0.5705 | 0.1227 | -0.0153 | 4.6496
11 | 0.5874 | 0.13016 | -0.0152 | 4.5129
11.5 | 0.6007 | 0.13802 | -0.016 | 4.3523
12 | 0.6256 | 0.14768 | -0.0161 | 4.2362
12.5 | 0.6271 | 0.15408 | -0.0179 | 4.07
13 | 0.6427 | 0.16228 | -0.0191 | 3.9604
13.5 | 0.6288 | 0.16531 | -0.0228 | 3.8038
14 | 0.6351 | 0.1717 | -0.0254 | 3.6989
14.5 | 0.6478 | 0.1788 | -0.0276 | 3.623
15 | 0.6776 | 0.18979 | -0.0282 | 3.5703
15.5 | 0.6733 | 0.19209 | -0.0327 | 3.5051
16 | 0.6892 | 0.19991 | -0.0351 | 3.4476
16.5 | 0.7106 | 0.2081 | -0.0368 | 3.4147
17 | 0.7136 | 0.21185 | -0.0417 | 3.3684
17.5 | 0.7384 | 0.22143 | -0.043 | 3.3347
18 | 0.7443 | 0.22539 | -0.048 | 3.3023
18.5 | 0.7601 | 0.23147 | -0.0511 | 3.2838
19 | 0.7791 | 0.24039 | -0.0538 | 3.241
19.5 | 0.7885 | 0.24345 | -0.0587 | 3.2389
20 | 0.8172 | 0.25702 | -0.0593 | 3.1795

## 5. Re 50k Mach 0.25 (1)
BIGFOIL.COM POLAR EXPORT
NACA0010
NACA0010 |  |  |  | Cl Max: | 0.775 | at alpha= | 10.5 | deg
JavaFoil+Calcfoil stall+Eppler ext transition |  |  |  | L/D Max: | 29.435 | at alpha= | 5 | deg
Re: | 50000 |  |  | Cd Min: | 0.01513 | at alpha= | -0.5 | deg
Mach: | 0.25 |  |  | Cl=0 at alpha= | 0 | deg
|  |  |  | @ Cl=0.1, Cd= | 0.015494
|  |  |  | @ Cl=0.4, Cd= | 0.017515
|  |  |  | @ Cl=0.6, Cd= | 0.36475
alpha (deg) | Cl | Cd | Cm | Cl/Cd
-15.5 | -0.426 | 0.35468 | 0.003 | -1.202
-15 | -0.487 | 0.31919 | 0.003 | -1.526
-14.5 | -0.541 | 0.27813 | 0.003 | -1.945
-14 | -0.591 | 0.24263 | 0.003 | -2.434
-13.5 | -0.635 | 0.21217 | 0.003 | -2.995
-13 | -0.675 | 0.18611 | 0.003 | -3.626
-12.5 | -0.708 | 0.16312 | 0.003 | -4.342
-12 | -0.735 | 0.14685 | 0.003 | -5.007
-11.5 | -0.756 | 0.13027 | 0.002 | -5.8
-11 | -0.769 | 0.11792 | 0.002 | -6.52
-10.5 | -0.775 | 0.10801 | 0.002 | -7.176
-10 | -0.774 | 0.09704 | 0.002 | -7.98
-9.5 | -0.767 | 0.08822 | 0.002 | -8.695
-9 | -0.753 | 0.08028 | 0.002 | -9.385
-8.5 | -0.733 | 0.07392 | 0.002 | -9.92
-8 | -0.707 | 0.06775 | 0.002 | -10.439
-7.5 | -0.677 | 0.0623 | 0.002 | -10.87
-7 | -0.644 | 0.05765 | 0.002 | -11.165
-6.5 | -0.607 | 0.05392 | 0.002 | -11.259
-6 | -0.568 | 0.05016 | 0.002 | -11.325
-5.5 | -0.527 | 0.04662 | 0.002 | -11.312
-5 | -0.596 | 0.02024 | 0.003 | -29.44
-4.5 | -0.54 | 0.01892 | 0.003 | -28.571
-4 | -0.483 | 0.0189 | 0.003 | -25.554
-3.5 | -0.424 | 0.0178 | 0.002 | -23.828
-3 | -0.365 | 0.01709 | 0.002 | -21.338
-2.5 | -0.305 | 0.0171 | 0.002 | -17.809
-2 | -0.244 | 0.01666 | 0.001 | -14.642
-1.5 | -0.183 | 0.01577 | 0.001 | -11.618
-1 | -0.122 | 0.01572 | 0.001 | -7.771
-0.5 | -0.061 | 0.01513 | 0 | -4.039
0 | 0 | 0.0154 | 0 | 0
0.5 | 0.061 | 0.01513 | 0 | 4.04
1 | 0.122 | 0.0157 | -0.001 | 7.781
1.5 | 0.183 | 0.01574 | -0.001 | 11.64
2 | 0.244 | 0.01666 | -0.001 | 14.645
2.5 | 0.305 | 0.01711 | -0.002 | 17.799
3 | 0.365 | 0.0171 | -0.002 | 21.328
3.5 | 0.424 | 0.0178 | -0.002 | 23.834
4 | 0.483 | 0.01889 | -0.003 | 25.558
4.5 | 0.54 | 0.01894 | -0.003 | 28.534
5 | 0.596 | 0.02025 | -0.003 | 29.435
5.5 | 0.527 | 0.04662 | -0.002 | 11.312
6 | 0.568 | 0.05016 | -0.002 | 11.325
6.5 | 0.607 | 0.05392 | -0.002 | 11.259
7 | 0.644 | 0.05772 | -0.002 | 11.15
7.5 | 0.677 | 0.06256 | -0.002 | 10.825
8 | 0.707 | 0.0678 | -0.002 | 10.433
8.5 | 0.733 | 0.07401 | -0.002 | 9.908
9 | 0.753 | 0.08068 | -0.002 | 9.337
9.5 | 0.767 | 0.08845 | -0.002 | 8.671
10 | 0.774 | 0.09789 | -0.002 | 7.911
10.5 | 0.775 | 0.10678 | -0.002 | 7.259
11 | 0.769 | 0.1199 | -0.002 | 6.413
11.5 | 0.756 | 0.13061 | -0.002 | 5.785
12 | 0.735 | 0.14563 | -0.002 | 5.049
12.5 | 0.708 | 0.16301 | -0.003 | 4.344
13 | 0.675 | 0.18702 | -0.003 | 3.608
13.5 | 0.635 | 0.21305 | -0.003 | 2.982
14 | 0.591 | 0.23764 | -0.003 | 2.485
14.5 | 0.541 | 0.27732 | -0.003 | 1.951
15 | 0.487 | 0.32179 | -0.003 | 1.514
15.5 | 0.426 | 0.36475 | -0.003 | 1.168

## 6. Re 50k Mach 0.25 (2)
BIGFOIL.COM POLAR EXPORT
NACA0010
NACA0010 |  |  |  | Cl Max: | 0.8215 | at alpha= | 20 | deg
XFOIL ncrit=9 |  |  |  | L/D Max: | 26.0228 | at alpha= | 4 | deg
Re: | 50000 |  |  | Cd Min: | 0.25537 | at alpha= | 20 | deg
Mach: | 0.25 |  |  | Cl=0 at alpha= | 0 | deg
|  |  |  | @ Cl=0.1, Cd= | 0.021903
|  |  |  | @ Cl=0.4, Cd= | 0.021751
|  |  |  | @ Cl=0.6, Cd= | 0.14927
alpha (deg) | Cl | Cd | Cm | Cl/Cd
-20 | -0.8207 | 0.25464 | 0.0644 | -3.223
-19.5 | -0.8018 | 0.24752 | 0.0613 | -3.2393
-19 | -0.7997 | 0.24886 | 0.0547 | -3.2135
-18.5 | -0.7693 | 0.23454 | 0.0539 | -3.28
-18 | -0.7613 | 0.23186 | 0.0488 | -3.2834
-17.5 | -0.7391 | 0.22179 | 0.0466 | -3.3324
-17 | -0.7256 | 0.21643 | 0.0429 | -3.3526
-16.5 | -0.708 | 0.20849 | 0.0401 | -3.3958
-16 | -0.7058 | 0.20623 | 0.0354 | -3.4224
-15.5 | -0.6768 | 0.19486 | 0.0344 | -3.4733
-15 | -0.6746 | 0.19045 | 0.03 | -3.5421
-14.5 | -0.6585 | 0.18341 | 0.0279 | -3.5903
-14 | -0.6379 | 0.17475 | 0.0264 | -3.6504
-13.5 | -0.6241 | 0.16735 | 0.0242 | -3.7293
-13 | -0.6184 | 0.16098 | 0.0216 | -3.8415
-12.5 | -0.6078 | 0.15394 | 0.0198 | -3.9483
-12 | -0.5944 | 0.14653 | 0.0186 | -4.0565
-11.5 | -0.5857 | 0.13936 | 0.0171 | -4.2028
-11 | -0.5736 | 0.13197 | 0.0162 | -4.3464
-10.5 | -0.5693 | 0.12551 | 0.0153 | -4.5359
-10 | -0.564 | 0.11831 | 0.0143 | -4.7671
-9 | -0.6449 | 0.08472 | -0.0138 | -7.6121
-8.5 | -0.7559 | 0.06722 | -0.0238 | -11.2452
-8 | -0.7703 | 0.05814 | -0.0218 | -13.2491
-7.5 | -0.777 | 0.04974 | -0.0181 | -15.6212
-7 | -0.7515 | 0.04334 | -0.0148 | -17.3396
-6.5 | -0.7272 | 0.0373 | -0.0107 | -19.496
-6 | -0.6932 | 0.03255 | -0.0068 | -21.2965
-5.5 | -0.6518 | 0.02859 | -0.0033 | -22.7982
-5 | -0.6114 | 0.02533 | 0.0006 | -24.1374
-4.5 | -0.5772 | 0.02263 | 0.0062 | -25.506
-4 | -0.5469 | 0.02102 | 0.0141 | -26.0181
-3.5 | -0.5111 | 0.02054 | 0.023 | -24.8832
-3 | -0.4542 | 0.02118 | 0.0298 | -21.4448
-2.5 | -0.2721 | 0.0231 | 0.014 | -11.7792
-2 | -0.0736 | 0.02173 | -0.0135 | -3.387
-1.5 | -0.0168 | 0.02002 | -0.0183 | -0.83916
-1 | -0.0068 | 0.01912 | -0.0135 | -0.35565
-0.5 | -0.001 | 0.01858 | -0.0074 | -0.053821
0 | 0 | 0.0184 | 0 | 0
0.5 | 0.001 | 0.01858 | 0.0074 | 0.053821
1 | 0.0068 | 0.01912 | 0.0135 | 0.35565
1.5 | 0.0169 | 0.02002 | 0.0183 | 0.84416
2 | 0.0737 | 0.02172 | 0.0135 | 3.3932
2.5 | 0.272 | 0.0231 | -0.014 | 11.7749
3 | 0.4542 | 0.02118 | -0.0298 | 21.4448
3.5 | 0.5112 | 0.02054 | -0.023 | 24.888
4 | 0.547 | 0.02102 | -0.0141 | 26.0228
4.5 | 0.5773 | 0.02264 | -0.0062 | 25.4991
5 | 0.6115 | 0.02534 | -0.0006 | 24.1318
5.5 | 0.6519 | 0.02858 | 0.0033 | 22.8097
6 | 0.6932 | 0.03256 | 0.0068 | 21.2899
6.5 | 0.7272 | 0.0373 | 0.0107 | 19.496
7 | 0.7515 | 0.04334 | 0.0148 | 17.3396
7.5 | 0.7766 | 0.04976 | 0.0181 | 15.6069
8 | 0.7706 | 0.05813 | 0.0218 | 13.2565
8.5 | 0.7536 | 0.06725 | 0.0238 | 11.2059
9 | 0.6453 | 0.08471 | 0.0138 | 7.6178
10 | 0.5653 | 0.11838 | -0.0144 | 4.7753
10.5 | 0.5688 | 0.1254 | -0.0154 | 4.5359
11 | 0.5742 | 0.13198 | -0.0163 | 4.3507
11.5 | 0.587 | 0.13943 | -0.0172 | 4.21
12 | 0.5948 | 0.1465 | -0.0187 | 4.0601
12.5 | 0.6089 | 0.15402 | -0.0199 | 3.9534
13 | 0.6187 | 0.16093 | -0.0217 | 3.8445
13.5 | 0.6249 | 0.16742 | -0.0243 | 3.7325
14 | 0.6388 | 0.17487 | -0.0265 | 3.653
14.5 | 0.659 | 0.18344 | -0.028 | 3.5925
15 | 0.676 | 0.19078 | -0.0301 | 3.5433
15.5 | 0.6776 | 0.19502 | -0.0345 | 3.4745
16 | 0.7059 | 0.20627 | -0.0355 | 3.4222
16.5 | 0.7085 | 0.20868 | -0.0403 | 3.3952
17 | 0.7263 | 0.21672 | -0.043 | 3.3513
17.5 | 0.74 | 0.22223 | -0.0467 | 3.3299
18 | 0.7618 | 0.23217 | -0.049 | 3.2812
18.5 | 0.7701 | 0.23503 | -0.0541 | 3.2766
19 | 0.8004 | 0.24939 | -0.0549 | 3.2094
19.5 | 0.8026 | 0.24815 | -0.0615 | 3.2343
20 | 0.8215 | 0.25537 | -0.0646 | 3.2169

## 7. Re 50k Mach 0.50 (1)
BIGFOIL.COM POLAR EXPORT
NACA0010
NACA0010 |  |  |  | Cl Max: | 1.067 | at alpha= | 20 | deg
JavaFoil+Calcfoil stall+Eppler ext transition |  |  |  | L/D Max: | 27.812 | at alpha= | 4.5 | deg
Re: | 50000 |  |  | Cd Min: | 0.0153 | at alpha= | -1 | deg
Mach: | 0.5 |  |  | Cl=0 at alpha= | 0 | deg
|  |  |  | @ Cl=0.1, Cd= | 0.015353
|  |  |  | @ Cl=0.4, Cd= | 0.017322
|  |  |  | @ Cl=0.6, Cd= | 0.27404
alpha (deg) | Cl | Cd | Cm | Cl/Cd
-20 | -1.067 | 0.47571 | 0.008 | -2.242
-19.5 | -1.039 | 0.46446 | 0.008 | -2.238
-19 | -1.014 | 0.45349 | 0.007 | -2.236
-18.5 | -0.988 | 0.44802 | 0.007 | -2.206
-18 | -0.961 | 0.43505 | 0.007 | -2.209
-17.5 | -0.935 | 0.42324 | 0.007 | -2.21
-17 | -0.908 | 0.39588 | 0.006 | -2.294
-16.5 | -0.882 | 0.39652 | 0.006 | -2.225
-16 | -0.856 | 0.3914 | 0.006 | -2.188
-15.5 | -0.829 | 0.37646 | 0.006 | -2.202
-15 | -0.803 | 0.36505 | 0.006 | -2.2
-14.5 | -0.776 | 0.34221 | 0.005 | -2.267
-14 | -0.75 | 0.33774 | 0.005 | -2.22
-13.5 | -0.722 | 0.34426 | 0.005 | -2.099
-13 | -0.696 | 0.33275 | 0.005 | -2.093
-12.5 | -0.669 | 0.30837 | 0.004 | -2.17
-12 | -0.643 | 0.30436 | 0.004 | -2.112
-11.5 | -0.616 | 0.27673 | 0.004 | -2.226
-11 | -0.589 | 0.27296 | 0.004 | -2.16
-10.5 | -0.562 | 0.27482 | 0.003 | -2.047
-10 | -0.536 | 0.24274 | 0.003 | -2.206
-9.5 | -0.509 | 0.24221 | 0.003 | -2.102
-9 | -0.482 | 0.2391 | 0.003 | -2.017
-8.5 | -0.455 | 0.20835 | 0.002 | -2.185
-8 | -0.429 | 0.18415 | 0.002 | -2.327
-7.5 | -0.543 | 0.09869 | 0.002 | -5.498
-7 | -0.629 | 0.07502 | 0.002 | -8.387
-6.5 | -0.63 | 0.06412 | 0.002 | -9.822
-6 | -0.607 | 0.05677 | 0.002 | -10.694
-5.5 | -0.571 | 0.05139 | 0.002 | -11.117
-5 | -0.53 | 0.04722 | 0.002 | -11.221
-4.5 | -0.595 | 0.02137 | 0.003 | -27.825
-4 | -0.535 | 0.02061 | 0.003 | -25.955
-3.5 | -0.471 | 0.01973 | 0.002 | -23.89
-3 | -0.406 | 0.01736 | 0.002 | -23.393
-2.5 | -0.339 | 0.01715 | 0.002 | -19.796
-2 | -0.272 | 0.01661 | 0.001 | -16.387
-1.5 | -0.204 | 0.01622 | 0.001 | -12.606
-1 | -0.136 | 0.0153 | 0.001 | -8.919
-0.5 | -0.068 | 0.0154 | 0 | -4.432
0 | 0 | 0.01535 | 0 | 0
0.5 | 0.068 | 0.0154 | 0 | 4.431
1 | 0.136 | 0.0153 | -0.001 | 8.92
1.5 | 0.204 | 0.01672 | -0.001 | 12.233
2 | 0.272 | 0.01661 | -0.001 | 16.387
2.5 | 0.339 | 0.01714 | -0.002 | 19.801
3 | 0.406 | 0.01734 | -0.002 | 23.415
3.5 | 0.471 | 0.01973 | -0.002 | 23.897
4 | 0.535 | 0.02061 | -0.003 | 25.949
4.5 | 0.595 | 0.02138 | -0.003 | 27.812
5 | 0.53 | 0.04718 | -0.002 | 11.232
5.5 | 0.571 | 0.05146 | -0.002 | 11.104
6 | 0.607 | 0.05657 | -0.002 | 10.731
6.5 | 0.63 | 0.06401 | -0.002 | 9.84
7 | 0.629 | 0.07538 | -0.002 | 8.347
7.5 | 0.543 | 0.10075 | -0.002 | 5.386
8 | 0.428 | 0.18495 | -0.002 | 2.317
8.5 | 0.455 | 0.20957 | -0.002 | 2.173
9 | 0.482 | 0.21952 | -0.003 | 2.197
9.5 | 0.509 | 0.2377 | -0.003 | 2.142
10 | 0.536 | 0.24273 | -0.003 | 2.206
10.5 | 0.563 | 0.27121 | -0.003 | 2.074
11 | 0.589 | 0.2722 | -0.004 | 2.166
11.5 | 0.616 | 0.27671 | -0.004 | 2.226
12 | 0.643 | 0.30373 | -0.004 | 2.117
12.5 | 0.669 | 0.30837 | -0.004 | 2.17
13 | 0.696 | 0.3284 | -0.005 | 2.12
13.5 | 0.723 | 0.34175 | -0.005 | 2.114
14 | 0.75 | 0.33824 | -0.005 | 2.216
14.5 | 0.776 | 0.34223 | -0.005 | 2.267
15 | 0.803 | 0.36175 | -0.006 | 2.22
15.5 | 0.829 | 0.37415 | -0.006 | 2.216
16 | 0.856 | 0.3968 | -0.006 | 2.158
16.5 | 0.882 | 0.396 | -0.006 | 2.228
17 | 0.908 | 0.39637 | -0.006 | 2.291
17.5 | 0.935 | 0.42373 | -0.007 | 2.207
18 | 0.961 | 0.43456 | -0.007 | 2.211
18.5 | 0.988 | 0.44757 | -0.007 | 2.208
19 | 1.014 | 0.45306 | -0.007 | 2.238
19.5 | 1.04 | 0.46182 | -0.008 | 2.251
20 | 1.067 | 0.4805 | -0.008 | 2.22

## 8. Re 50k Mach 0.50 (2)
BIGFOIL.COM POLAR EXPORT
NACA0010
NACA0010 |  |  |  | Cl Max: | 0.9015 | at alpha= | 20 | deg
XFOIL ncrit=9 |  |  |  | L/D Max: | 24.0622 | at alpha= | 3.5 | deg
Re: | 50000 |  |  | Cd Min: | 0.28529 | at alpha= | 20 | deg
Mach: | 0.5 |  |  | Cl=0 at alpha= | 1.0802 | deg
|  |  |  | @ Cl=0.1, Cd= | 0.023146
|  |  |  | @ Cl=0.4, Cd= | 0.022818
|  |  |  | @ Cl=0.6, Cd= | 0.15406
alpha (deg) | Cl | Cd | Cm | Cl/Cd
-20 | -0.9009 | 0.28467 | 0.0771 | -3.1647
-19.5 | -0.8751 | 0.27181 | 0.0738 | -3.2195
-19 | -0.8547 | 0.26467 | 0.0693 | -3.2293
-18.5 | -0.8381 | 0.25854 | 0.064 | -3.2417
-18 | -0.8122 | 0.24792 | 0.0611 | -3.2761
-17.5 | -0.8062 | 0.24795 | 0.0543 | -3.2515
-17 | -0.7717 | 0.23234 | 0.0528 | -3.3214
-16.5 | -0.7614 | 0.22845 | 0.0473 | -3.3329
-16 | -0.7345 | 0.21792 | 0.0448 | -3.3705
-15.5 | -0.7156 | 0.2098 | 0.0411 | -3.4109
-15 | -0.7058 | 0.20557 | 0.0366 | -3.4334
-14.5 | -0.6779 | 0.19476 | 0.0346 | -3.4807
-14 | -0.6578 | 0.18637 | 0.0318 | -3.5295
-13.5 | -0.6465 | 0.17988 | 0.0282 | -3.5941
-13 | -0.6432 | 0.1757 | 0.0247 | -3.6608
-12.5 | -0.6281 | 0.16789 | 0.0226 | -3.7411
-12 | -0.6119 | 0.15983 | 0.0206 | -3.8284
-11.5 | -0.5931 | 0.15112 | 0.0189 | -3.9247
-11 | -0.5867 | 0.14447 | 0.0172 | -4.0611
-10.5 | -0.5682 | 0.13559 | 0.0159 | -4.1906
-10 | -0.5565 | 0.12788 | 0.0145 | -4.3517
-9.5 | -0.5802 | 0.11252 | -0.0009 | -5.1564
-9 | -0.5757 | 0.10168 | -0.0054 | -5.6619
-8 | -0.6042 | 0.07963 | -0.018 | -7.5876
-7.5 | -0.6294 | 0.06862 | -0.0238 | -9.1723
-7 | -0.6678 | 0.05957 | -0.0246 | -11.2103
-6.5 | -0.6999 | 0.05123 | -0.0226 | -13.6619
-6 | -0.7015 | 0.04437 | -0.0182 | -15.8102
-5.5 | -0.6923 | 0.03811 | -0.013 | -18.1658
-5 | -0.6686 | 0.03278 | -0.0076 | -20.3966
-4.5 | -0.6311 | 0.02866 | -0.0022 | -22.0202
-4 | -0.5919 | 0.0254 | 0.004 | -23.3031
-3.5 | -0.5567 | 0.02314 | 0.0121 | -24.0579
-3 | -0.5192 | 0.02204 | 0.022 | -23.5572
-2.5 | -0.4675 | 0.02208 | 0.0315 | -21.173
-2 | -0.3329 | 0.02355 | 0.0279 | -14.1359
-1.5 | -0.0905 | 0.02314 | -0.0026 | -3.911
-1 | 0.0174 | 0.02124 | -0.0159 | 0.81921
-0.5 | 0.0145 | 0.02054 | -0.009 | 0.70594
0 | 0 | 0.02032 | 0 | 0
0.5 | -0.0145 | 0.02054 | 0.009 | -0.70594
1 | -0.0173 | 0.02124 | 0.0159 | -0.8145
1.5 | 0.0906 | 0.02313 | 0.0026 | 3.917
2 | 0.3329 | 0.02355 | -0.0279 | 14.1359
2.5 | 0.4676 | 0.02208 | -0.0315 | 21.1775
3 | 0.5193 | 0.02204 | -0.022 | 23.5617
3.5 | 0.5568 | 0.02314 | -0.0121 | 24.0622
4 | 0.592 | 0.02541 | -0.004 | 23.2979
4.5 | 0.6312 | 0.02865 | 0.0022 | 22.0314
5 | 0.6687 | 0.03278 | 0.0076 | 20.3996
5.5 | 0.6923 | 0.03812 | 0.013 | 18.1611
6 | 0.7015 | 0.04436 | 0.0182 | 15.8138
6.5 | 0.7 | 0.05122 | 0.0226 | 13.6665
7 | 0.6675 | 0.05956 | 0.0246 | 11.2072
7.5 | 0.6287 | 0.06866 | 0.0238 | 9.1567
8 | 0.6049 | 0.07959 | 0.018 | 7.6002
9 | 0.5763 | 0.10168 | 0.0054 | 5.6678
9.5 | 0.5827 | 0.11258 | 0.0011 | 5.1759
10 | 0.5581 | 0.12801 | -0.0145 | 4.3598
10.5 | 0.5693 | 0.13569 | -0.016 | 4.1956
11 | 0.5878 | 0.14455 | -0.0172 | 4.0664
11.5 | 0.5933 | 0.15108 | -0.0191 | 3.9271
12 | 0.6133 | 0.15998 | -0.0207 | 3.8336
12.5 | 0.6296 | 0.16815 | -0.0226 | 3.7443
13 | 0.645 | 0.176 | -0.0248 | 3.6648
13.5 | 0.6473 | 0.18001 | -0.0283 | 3.5959
14 | 0.6584 | 0.18647 | -0.0319 | 3.5309
14.5 | 0.6785 | 0.19484 | -0.0347 | 3.4823
15 | 0.7059 | 0.20557 | -0.0368 | 3.4339
15.5 | 0.7162 | 0.20996 | -0.0412 | 3.4111
16 | 0.7349 | 0.21804 | -0.045 | 3.3705
16.5 | 0.761 | 0.22816 | -0.0476 | 3.3354
17 | 0.7723 | 0.23262 | -0.0529 | 3.32
17.5 | 0.8064 | 0.24805 | -0.0545 | 3.251
18 | 0.8128 | 0.24831 | -0.0612 | 3.2733
18.5 | 0.8386 | 0.25887 | -0.0642 | 3.2395
19 | 0.8554 | 0.26519 | -0.0695 | 3.2256
19.5 | 0.8757 | 0.27235 | -0.074 | 3.2153
20 | 0.9015 | 0.28529 | -0.0772 | 3.1599

## 9. Re 100k Mach 0.00 (1)
BIGFOIL.COM POLAR EXPORT
NACA0010
NACA0010 |  |  |  | Cl Max: | 0.841 | at alpha= | 12.5 | deg
JavaFoil+Calcfoil stall+Eppler ext transition |  |  |  | L/D Max: | 42.818 | at alpha= | 6 | deg
Re: | 100000 |  |  | Cd Min: | 0.01219 | at alpha= | 0 | deg
Mach: | 0 |  |  | Cl=0 at alpha= | 0 | deg
|  |  |  | @ Cl=0.1, Cd= | 0.012554
|  |  |  | @ Cl=0.4, Cd= | 0.014285
|  |  |  | @ Cl=0.6, Cd= | 0.016128
alpha (deg) | Cl | Cd | Cm | Cl/Cd
-17.5 | -0.689 | 0.23685 | 0.003 | -2.909
-17 | -0.712 | 0.21846 | 0.003 | -3.261
-16.5 | -0.735 | 0.20145 | 0.003 | -3.65
-16 | -0.757 | 0.19083 | 0.003 | -3.968
-15.5 | -0.778 | 0.17866 | 0.003 | -4.354
-15 | -0.796 | 0.16418 | 0.003 | -4.846
-14.5 | -0.81 | 0.15375 | 0.003 | -5.268
-14 | -0.822 | 0.14248 | 0.003 | -5.769
-13.5 | -0.831 | 0.13313 | 0.003 | -6.243
-13 | -0.837 | 0.12272 | 0.003 | -6.824
-12.5 | -0.841 | 0.11395 | 0.003 | -7.377
-12 | -0.84 | 0.10563 | 0.003 | -7.954
-11.5 | -0.836 | 0.09781 | 0.003 | -8.549
-11 | -0.828 | 0.0908 | 0.002 | -9.122
-10.5 | -0.817 | 0.08464 | 0.002 | -9.647
-10 | -0.801 | 0.07815 | 0.002 | -10.248
-9.5 | -0.781 | 0.07263 | 0.002 | -10.76
-9 | -0.758 | 0.0676 | 0.002 | -11.218
-8.5 | -0.731 | 0.06286 | 0.002 | -11.634
-8 | -0.701 | 0.05871 | 0.002 | -11.934
-7.5 | -0.667 | 0.05466 | 0.002 | -12.209
-7 | -0.632 | 0.05083 | 0.002 | -12.433
-6.5 | -0.596 | 0.04695 | 0.002 | -12.7
-6 | -0.686 | 0.01601 | 0.004 | -42.817
-5.5 | -0.634 | 0.01591 | 0.003 | -39.826
-5 | -0.58 | 0.01588 | 0.003 | -36.524
-4.5 | -0.525 | 0.0159 | 0.003 | -33.028
-4 | -0.469 | 0.0155 | 0.002 | -30.237
-3.5 | -0.412 | 0.01432 | 0.002 | -28.74
-3 | -0.354 | 0.0142 | 0.002 | -24.907
-2.5 | -0.295 | 0.01358 | 0.002 | -21.749
-2 | -0.237 | 0.01326 | 0.001 | -17.837
-1.5 | -0.178 | 0.01287 | 0.001 | -13.802
-1 | -0.118 | 0.01252 | 0.001 | -9.458
-0.5 | -0.059 | 0.01263 | 0 | -4.691
0 | 0 | 0.01219 | 0 | 0
0.5 | 0.059 | 0.01263 | 0 | 4.69
1 | 0.118 | 0.01252 | -0.001 | 9.462
1.5 | 0.178 | 0.01289 | -0.001 | 13.779
2 | 0.237 | 0.01326 | -0.001 | 17.84
2.5 | 0.295 | 0.01353 | -0.002 | 21.825
3 | 0.354 | 0.01415 | -0.002 | 25.001
3.5 | 0.412 | 0.01432 | -0.002 | 28.75
4 | 0.469 | 0.0155 | -0.002 | 30.247
4.5 | 0.525 | 0.0159 | -0.003 | 33.03
5 | 0.58 | 0.01588 | -0.003 | 36.53
5.5 | 0.634 | 0.01655 | -0.003 | 38.291
6 | 0.686 | 0.01601 | -0.004 | 42.818
6.5 | 0.596 | 0.04695 | -0.002 | 12.7
7 | 0.632 | 0.05094 | -0.002 | 12.406
7.5 | 0.667 | 0.05465 | -0.002 | 12.209
8 | 0.701 | 0.0587 | -0.002 | 11.934
8.5 | 0.731 | 0.06286 | -0.002 | 11.633
9 | 0.758 | 0.0676 | -0.002 | 11.218
9.5 | 0.781 | 0.07263 | -0.002 | 10.76
10 | 0.801 | 0.07815 | -0.002 | 10.248
10.5 | 0.817 | 0.08464 | -0.002 | 9.647
11 | 0.828 | 0.0908 | -0.002 | 9.122
11.5 | 0.836 | 0.0978 | -0.003 | 8.549
12 | 0.84 | 0.10563 | -0.003 | 7.954
12.5 | 0.841 | 0.11392 | -0.003 | 7.378
13 | 0.837 | 0.12273 | -0.003 | 6.824
13.5 | 0.831 | 0.1321 | -0.003 | 6.292
14 | 0.822 | 0.14238 | -0.003 | 5.772
14.5 | 0.81 | 0.15426 | -0.003 | 5.251
15 | 0.796 | 0.1634 | -0.003 | 4.87
15.5 | 0.778 | 0.17843 | -0.003 | 4.359
16 | 0.757 | 0.19086 | -0.003 | 3.967
16.5 | 0.735 | 0.20468 | -0.003 | 3.593
17 | 0.712 | 0.21847 | -0.003 | 3.261
17.5 | 0.689 | 0.23687 | -0.003 | 2.909

## 10. Re 100k Mach 0.00 (2)
BIGFOIL.COM POLAR EXPORT
NACA0010
NACA0010 |  |  |  | Cl Max: | 0.8482 | at alpha= | 9 | deg
XFOIL ncrit=9 |  |  |  | L/D Max: | 37.4596 | at alpha= | 4 | deg
Re: | 100000 |  |  | Cd Min: | 0.16614 | at alpha= | 14 | deg
Mach: | 0 |  |  | Cl=0 at alpha= | 0.56844 | deg
|  |  |  | @ Cl=0.1, Cd= | 0.01467
|  |  |  | @ Cl=0.4, Cd= | 0.013118
|  |  |  | @ Cl=0.6, Cd= | 0.017634
alpha (deg) | Cl | Cd | Cm | Cl/Cd
-10 | -0.7465 | 0.07088 | -0.0306 | -10.5319
-9.5 | -0.8394 | 0.05731 | -0.0276 | -14.6467
-9 | -0.8482 | 0.04891 | -0.0234 | -17.3421
-8.5 | -0.845 | 0.04204 | -0.0181 | -20.0999
-8 | -0.8258 | 0.03572 | -0.0133 | -23.1187
-7.5 | -0.7905 | 0.03147 | -0.0106 | -25.1192
-7 | -0.7526 | 0.02731 | -0.0073 | -27.5577
-6.5 | -0.7105 | 0.02434 | -0.0047 | -29.1906
-6 | -0.6686 | 0.0218 | -0.0021 | -30.6697
-5.5 | -0.6292 | 0.01953 | 0.0011 | -32.2171
-5 | -0.5952 | 0.01733 | 0.005 | -34.3451
-4.5 | -0.5654 | 0.01541 | 0.0096 | -36.6905
-4 | -0.5337 | 0.01424 | 0.0144 | -37.4789
-3.5 | -0.4995 | 0.01349 | 0.0194 | -37.0274
-3 | -0.4633 | 0.01304 | 0.0245 | -35.5291
-2.5 | -0.4224 | 0.01295 | 0.0294 | -32.6178
-2 | -0.3623 | 0.0134 | 0.0309 | -27.0373
-1.5 | -0.2476 | 0.01434 | 0.0213 | -17.2664
-1 | -0.1053 | 0.01469 | 0.0048 | -7.1681
-0.5 | 0.0167 | 0.01424 | -0.0097 | 1.1728
0 | 0 | 0.014 | 0 | 0
0.5 | -0.0167 | 0.01424 | 0.0097 | -1.1728
1 | 0.1053 | 0.01469 | -0.0048 | 7.1681
1.5 | 0.2476 | 0.01434 | -0.0213 | 17.2664
2 | 0.3623 | 0.0134 | -0.0309 | 27.0373
2.5 | 0.4225 | 0.01295 | -0.0294 | 32.6255
3 | 0.4634 | 0.01304 | -0.0245 | 35.5368
3.5 | 0.4996 | 0.01349 | -0.0194 | 37.0348
4 | 0.5338 | 0.01425 | -0.0145 | 37.4596
4.5 | 0.5655 | 0.01541 | -0.0096 | 36.697
5 | 0.5953 | 0.01733 | -0.005 | 34.3508
5.5 | 0.6293 | 0.01953 | -0.0011 | 32.2222
6 | 0.6687 | 0.0218 | 0.0021 | 30.6743
6.5 | 0.7105 | 0.02433 | 0.0047 | 29.2026
7 | 0.7527 | 0.02732 | 0.0073 | 27.5512
7.5 | 0.7905 | 0.03147 | 0.0106 | 25.1192
8 | 0.8258 | 0.0357 | 0.0133 | 23.1317
8.5 | 0.8448 | 0.04203 | 0.0181 | 20.0999
9 | 0.8482 | 0.04888 | 0.0234 | 17.3527
9.5 | 0.8396 | 0.05726 | 0.0276 | 14.6629
10 | 0.685 | 0.08331 | 0.02 | 8.2223
10.5 | 0.6504 | 0.10859 | 0.0065 | 5.9895
11 | 0.6228 | 0.11661 | -0.0006 | 5.3409
11.5 | 0.6105 | 0.12536 | -0.0054 | 4.87
12 | 0.6589 | 0.13367 | 0 | 4.9293
12.5 | 0.6189 | 0.14085 | -0.0106 | 4.394
13 | 0.6592 | 0.15018 | -0.0071 | 4.3894
13.5 | 0.6306 | 0.156 | -0.0163 | 4.0423
14 | 0.6728 | 0.16614 | -0.0128 | 4.0496

## 11. Re 100k Mach 0.10 (1)
BIGFOIL.COM POLAR EXPORT
NACA0010
NACA0010 |  |  |  | Cl Max: | 0.829 | at alpha= | 12 | deg
JavaFoil+Calcfoil stall+Eppler ext transition |  |  |  | L/D Max: | 42.77 | at alpha= | 6 | deg
Re: | 100000 |  |  | Cd Min: | 0.01222 | at alpha= | 0 | deg
Mach: | 0.1 |  |  | Cl=0 at alpha= | 0 | deg
|  |  |  | @ Cl=0.1, Cd= | 0.012622
|  |  |  | @ Cl=0.4, Cd= | 0.014361
|  |  |  | @ Cl=0.6, Cd= | 0.015969
alpha (deg) | Cl | Cd | Cm | Cl/Cd
-17 | -0.667 | 0.23297 | 0.003 | -2.863
-16.5 | -0.694 | 0.21145 | 0.003 | -3.28
-16 | -0.719 | 0.20106 | 0.003 | -3.577
-15.5 | -0.743 | 0.18492 | 0.003 | -4.021
-15 | -0.765 | 0.17117 | 0.003 | -4.47
-14.5 | -0.783 | 0.15962 | 0.003 | -4.906
-14 | -0.799 | 0.14754 | 0.003 | -5.412
-13.5 | -0.811 | 0.13501 | 0.003 | -6.009
-13 | -0.821 | 0.12522 | 0.003 | -6.556
-12.5 | -0.827 | 0.11551 | 0.003 | -7.16
-12 | -0.829 | 0.10781 | 0.003 | -7.693
-11.5 | -0.828 | 0.09951 | 0.003 | -8.319
-11 | -0.822 | 0.09237 | 0.002 | -8.902
-10.5 | -0.813 | 0.08565 | 0.002 | -9.487
-10 | -0.799 | 0.07907 | 0.002 | -10.099
-9.5 | -0.78 | 0.07339 | 0.002 | -10.634
-9 | -0.758 | 0.06807 | 0.002 | -11.142
-8.5 | -0.732 | 0.06342 | 0.002 | -11.546
-8 | -0.702 | 0.05895 | 0.002 | -11.91
-7.5 | -0.669 | 0.05488 | 0.002 | -12.192
-7 | -0.634 | 0.05105 | 0.002 | -12.421
-6.5 | -0.598 | 0.04725 | 0.002 | -12.657
-6 | -0.688 | 0.01609 | 0.004 | -42.766
-5.5 | -0.637 | 0.01599 | 0.003 | -39.808
-5 | -0.583 | 0.01595 | 0.003 | -36.535
-4.5 | -0.528 | 0.01596 | 0.003 | -33.049
-4 | -0.471 | 0.01563 | 0.002 | -30.144
-3.5 | -0.414 | 0.01437 | 0.002 | -28.785
-3 | -0.355 | 0.01422 | 0.002 | -25
-2.5 | -0.297 | 0.01362 | 0.002 | -21.794
-2 | -0.238 | 0.0133 | 0.001 | -17.869
-1.5 | -0.178 | 0.01291 | 0.001 | -13.828
-1 | -0.119 | 0.01259 | 0.001 | -9.455
-0.5 | -0.06 | 0.01269 | 0 | -4.693
0 | 0 | 0.01222 | 0 | 0
0.5 | 0.06 | 0.01269 | 0 | 4.692
1 | 0.119 | 0.01259 | -0.001 | 9.459
1.5 | 0.178 | 0.01293 | -0.001 | 13.805
2 | 0.238 | 0.0133 | -0.001 | 17.871
2.5 | 0.297 | 0.01357 | -0.002 | 21.864
3 | 0.355 | 0.01427 | -0.002 | 24.915
3.5 | 0.414 | 0.01439 | -0.002 | 28.733
4 | 0.471 | 0.01559 | -0.002 | 30.21
4.5 | 0.528 | 0.01596 | -0.003 | 33.055
5 | 0.583 | 0.01595 | -0.003 | 36.541
5.5 | 0.637 | 0.01601 | -0.003 | 39.759
6 | 0.688 | 0.01609 | -0.004 | 42.77
6.5 | 0.598 | 0.04724 | -0.002 | 12.658
7 | 0.634 | 0.05105 | -0.002 | 12.421
7.5 | 0.669 | 0.05488 | -0.002 | 12.193
8 | 0.702 | 0.05895 | -0.002 | 11.91
8.5 | 0.732 | 0.06342 | -0.002 | 11.546
9 | 0.758 | 0.06806 | -0.002 | 11.143
9.5 | 0.78 | 0.0734 | -0.002 | 10.633
10 | 0.799 | 0.07907 | -0.002 | 10.099
10.5 | 0.813 | 0.08565 | -0.002 | 9.487
11 | 0.822 | 0.09237 | -0.002 | 8.902
11.5 | 0.828 | 0.09951 | -0.003 | 8.32
12 | 0.829 | 0.10719 | -0.003 | 7.738
12.5 | 0.827 | 0.11549 | -0.003 | 7.161
13 | 0.821 | 0.12625 | -0.003 | 6.502
13.5 | 0.811 | 0.1363 | -0.003 | 5.952
14 | 0.799 | 0.1477 | -0.003 | 5.406
14.5 | 0.783 | 0.15774 | -0.003 | 4.964
15 | 0.765 | 0.17109 | -0.003 | 4.472
15.5 | 0.743 | 0.18584 | -0.003 | 4.001
16 | 0.719 | 0.20106 | -0.003 | 3.577
16.5 | 0.694 | 0.21681 | -0.003 | 3.199
17 | 0.667 | 0.23298 | -0.003 | 2.863

## 12. Re 100k Mach 0.10 (2)
BIGFOIL.COM POLAR EXPORT
NACA0010
NACA0010 |  |  |  | Cl Max: | 0.8436 | at alpha= | 9 | deg
XFOIL ncrit=9 |  |  |  | L/D Max: | 37.338 | at alpha= | 4 | deg
Re: | 100000 |  |  | Cd Min: | 0.16701 | at alpha= | 14 | deg
Mach: | 0.1 |  |  | Cl=0 at alpha= | 0.56728 | deg
|  |  |  | @ Cl=0.1, Cd= | 0.014697
|  |  |  | @ Cl=0.4, Cd= | 0.013146
|  |  |  | @ Cl=0.6, Cd= | 0.017732
alpha (deg) | Cl | Cd | Cm | Cl/Cd
-14 | -0.6726 | 0.16689 | 0.0129 | -4.0302
-13.5 | -0.629 | 0.15658 | 0.0165 | -4.0171
-13 | -0.6584 | 0.15094 | 0.0071 | -4.362
-12.5 | -0.6166 | 0.14147 | 0.0108 | -4.3585
-12 | -0.6578 | 0.13448 | 0.0001 | -4.8914
-11.5 | -0.6082 | 0.12604 | 0.0055 | -4.8255
-11 | -0.6178 | 0.11741 | 0.0011 | -5.2619
-10.5 | -0.6517 | 0.10924 | -0.007 | -5.9658
-10 | -0.6881 | 0.08101 | -0.0219 | -8.494
-9.5 | -0.8317 | 0.05845 | -0.0286 | -14.2293
-9 | -0.8436 | 0.05008 | -0.0245 | -16.845
-8.5 | -0.8436 | 0.04303 | -0.0192 | -19.6049
-8 | -0.8269 | 0.03664 | -0.0143 | -22.5682
-7.5 | -0.7928 | 0.03207 | -0.0114 | -24.7209
-7 | -0.7563 | 0.02785 | -0.0078 | -27.1562
-6.5 | -0.7145 | 0.02486 | -0.005 | -28.7409
-6 | -0.6719 | 0.02206 | -0.0025 | -30.4578
-5.5 | -0.6322 | 0.01974 | 0.0007 | -32.0263
-5 | -0.5973 | 0.01756 | 0.0046 | -34.0148
-4.5 | -0.5672 | 0.01558 | 0.0092 | -36.4056
-4 | -0.5357 | 0.01435 | 0.0141 | -37.331
-3.5 | -0.5016 | 0.01358 | 0.0191 | -36.9367
-3 | -0.4653 | 0.01309 | 0.0243 | -35.5462
-2.5 | -0.4257 | 0.01296 | 0.0294 | -32.8472
-2 | -0.3662 | 0.01339 | 0.0311 | -27.3488
-1.5 | -0.2536 | 0.01433 | 0.0222 | -17.6971
-1 | -0.1132 | 0.01474 | 0.0061 | -7.6798
-0.5 | 0.0177 | 0.01431 | -0.0098 | 1.2369
0 | 0 | 0.01407 | 0 | 0
0.5 | -0.0176 | 0.01431 | 0.0098 | -1.2299
1 | 0.1132 | 0.01474 | -0.0061 | 7.6798
1.5 | 0.2536 | 0.01433 | -0.0222 | 17.6971
2 | 0.3662 | 0.01339 | -0.0311 | 27.3488
2.5 | 0.4258 | 0.01296 | -0.0294 | 32.8549
3 | 0.4654 | 0.01309 | -0.0243 | 35.5539
3.5 | 0.5018 | 0.01358 | -0.0191 | 36.9514
4 | 0.5358 | 0.01435 | -0.0141 | 37.338
4.5 | 0.5673 | 0.01558 | -0.0092 | 36.4121
5 | 0.5974 | 0.01757 | -0.0046 | 34.0011
5.5 | 0.6323 | 0.01974 | -0.0007 | 32.0314
6 | 0.672 | 0.02206 | 0.0025 | 30.4624
6.5 | 0.7145 | 0.02486 | 0.005 | 28.7409
7 | 0.7564 | 0.02786 | 0.0078 | 27.15
7.5 | 0.7928 | 0.03206 | 0.0114 | 24.7286
8 | 0.8269 | 0.03662 | 0.0143 | 22.5806
8.5 | 0.8433 | 0.04302 | 0.0192 | 19.6025
9 | 0.8436 | 0.05005 | 0.0245 | 16.8551
9.5 | 0.8319 | 0.0584 | 0.0286 | 14.2449
10 | 0.7319 | 0.07249 | 0.0298 | 10.0966
10.5 | 0.6512 | 0.10933 | 0.0068 | 5.9563
11 | 0.6172 | 0.11749 | -0.0014 | 5.2532
11.5 | 0.6089 | 0.12604 | -0.0056 | 4.831
12 | 0.6596 | 0.13448 | 0 | 4.9048
12.5 | 0.6174 | 0.14148 | -0.0109 | 4.3639
13 | 0.6607 | 0.15101 | -0.0069 | 4.3752
13.5 | 0.6299 | 0.15661 | -0.0165 | 4.0221
14 | 0.6745 | 0.16701 | -0.0128 | 4.0387

## 13. Re 100k Mach 0.25 (1)
BIGFOIL.COM POLAR EXPORT
NACA0010
NACA0010 |  |  |  | Cl Max: | 0.775 | at alpha= | 10 | deg
JavaFoil+Calcfoil stall+Eppler ext transition |  |  |  | L/D Max: | 41.016 | at alpha= | 5.5 | deg
Re: | 100000 |  |  | Cd Min: | 0.01241 | at alpha= | 0 | deg
Mach: | 0.25 |  |  | Cl=0 at alpha= | 0 | deg
|  |  |  | @ Cl=0.1, Cd= | 0.012836
|  |  |  | @ Cl=0.4, Cd= | 0.014432
|  |  |  | @ Cl=0.6, Cd= | 0.24857
alpha (deg) | Cl | Cd | Cm | Cl/Cd
-15.5 | -0.426 | 0.28647 | 0.003 | -1.488
-15 | -0.487 | 0.2471 | 0.003 | -1.972
-14.5 | -0.541 | 0.22104 | 0.003 | -2.448
-14 | -0.591 | 0.19486 | 0.003 | -3.031
-13.5 | -0.635 | 0.17001 | 0.003 | -3.737
-13 | -0.675 | 0.15564 | 0.003 | -4.336
-12.5 | -0.708 | 0.13614 | 0.003 | -5.203
-12 | -0.735 | 0.1232 | 0.003 | -5.969
-11.5 | -0.756 | 0.11138 | 0.002 | -6.784
-11 | -0.769 | 0.10254 | 0.002 | -7.499
-10.5 | -0.775 | 0.09345 | 0.002 | -8.296
-10 | -0.775 | 0.08502 | 0.002 | -9.11
-9.5 | -0.767 | 0.07794 | 0.002 | -9.844
-9 | -0.754 | 0.07167 | 0.002 | -10.515
-8.5 | -0.734 | 0.06596 | 0.002 | -11.121
-8 | -0.708 | 0.06078 | 0.002 | -11.642
-7.5 | -0.678 | 0.05628 | 0.002 | -12.041
-7 | -0.644 | 0.05229 | 0.002 | -12.323
-6.5 | -0.608 | 0.04852 | 0.002 | -12.541
-6 | -0.702 | 0.01774 | 0.004 | -39.596
-5.5 | -0.651 | 0.01588 | 0.004 | -41.015
-5 | -0.597 | 0.01636 | 0.003 | -36.488
-4.5 | -0.541 | 0.01635 | 0.003 | -33.092
-4 | -0.483 | 0.01541 | 0.003 | -31.36
-3.5 | -0.425 | 0.0148 | 0.002 | -28.69
-3 | -0.365 | 0.01394 | 0.002 | -26.189
-2.5 | -0.305 | 0.01393 | 0.002 | -21.886
-2 | -0.244 | 0.01354 | 0.001 | -18.034
-1.5 | -0.183 | 0.01312 | 0.001 | -13.977
-1 | -0.122 | 0.01281 | 0.001 | -9.552
-0.5 | -0.061 | 0.01244 | 0 | -4.919
0 | 0 | 0.01241 | 0 | 0
0.5 | 0.061 | 0.0129 | 0 | 4.743
1 | 0.122 | 0.0128 | -0.001 | 9.557
1.5 | 0.183 | 0.01314 | -0.001 | 13.952
2 | 0.244 | 0.01354 | -0.001 | 18.037
2.5 | 0.305 | 0.01387 | -0.002 | 21.969
3 | 0.365 | 0.01393 | -0.002 | 26.201
3.5 | 0.425 | 0.01479 | -0.002 | 28.712
4 | 0.483 | 0.01541 | -0.003 | 31.374
4.5 | 0.541 | 0.01633 | -0.003 | 33.133
5 | 0.597 | 0.01637 | -0.003 | 36.484
5.5 | 0.651 | 0.01588 | -0.004 | 41.016
6 | 0.702 | 0.01774 | -0.004 | 39.582
6.5 | 0.608 | 0.04852 | -0.002 | 12.541
7 | 0.644 | 0.05229 | -0.002 | 12.322
7.5 | 0.678 | 0.0563 | -0.002 | 12.038
8 | 0.708 | 0.061 | -0.002 | 11.6
8.5 | 0.734 | 0.06608 | -0.002 | 11.101
9 | 0.754 | 0.07154 | -0.002 | 10.532
9.5 | 0.767 | 0.0778 | -0.002 | 9.861
10 | 0.775 | 0.08499 | -0.002 | 9.113
10.5 | 0.775 | 0.09276 | -0.002 | 8.357
11 | 0.769 | 0.10233 | -0.002 | 7.515
11.5 | 0.756 | 0.11162 | -0.002 | 6.77
12 | 0.735 | 0.12381 | -0.003 | 5.939
12.5 | 0.708 | 0.1395 | -0.003 | 5.077
13 | 0.675 | 0.15144 | -0.003 | 4.456
13.5 | 0.635 | 0.1719 | -0.003 | 3.696
14 | 0.591 | 0.19464 | -0.003 | 3.035
14.5 | 0.541 | 0.22068 | -0.003 | 2.452
15 | 0.487 | 0.24857 | -0.003 | 1.96

## 14. Re 100k Mach 0.25 (2)
BIGFOIL.COM POLAR EXPORT
NACA0010
NACA0010 |  |  |  | Cl Max: | 0.8302 | at alpha= | 8.5 | deg
XFOIL ncrit=9 |  |  |  | L/D Max: | 36.5385 | at alpha= | 3.5 | deg
Re: | 100000 |  |  | Cd Min: | 0.15982 | at alpha= | 13.5 | deg
Mach: | 0.25 |  |  | Cl=0 at alpha= | 0 | deg
|  |  |  | @ Cl=0.1, Cd= | 0.01476
|  |  |  | @ Cl=0.4, Cd= | 0.013298
|  |  |  | @ Cl=0.6, Cd= | 0.018122
alpha (deg) | Cl | Cd | Cm | Cl/Cd
-13.5 | -0.6291 | 0.1598 | 0.0175 | -3.9368
-13 | -0.641 | 0.15281 | 0.0112 | -4.1948
-12.5 | -0.612 | 0.14468 | 0.012 | -4.23
-12 | -0.6297 | 0.13686 | 0.0053 | -4.6011
-11.5 | -0.6072 | 0.12948 | 0.0057 | -4.6895
-11 | -0.599 | 0.12128 | 0.0039 | -4.939
-10 | -0.6881 | 0.08065 | -0.0253 | -8.5319
-9.5 | -0.7928 | 0.06407 | -0.0329 | -12.374
-9 | -0.8173 | 0.05593 | -0.0296 | -14.6129
-8.5 | -0.8308 | 0.04844 | -0.0248 | -17.1511
-8 | -0.8261 | 0.04101 | -0.0198 | -20.1439
-7.5 | -0.7999 | 0.03554 | -0.0162 | -22.507
-7 | -0.772 | 0.03093 | -0.0113 | -24.9596
-6.5 | -0.7334 | 0.02699 | -0.0079 | -27.173
-6 | -0.6906 | 0.02378 | -0.0047 | -29.0412
-5.5 | -0.6482 | 0.02106 | -0.0015 | -30.7787
-5 | -0.6098 | 0.01876 | 0.0024 | -32.5053
-4.5 | -0.5768 | 0.01661 | 0.007 | -34.7261
-4 | -0.5462 | 0.015 | 0.0122 | -36.4133
-3.5 | -0.5129 | 0.01404 | 0.0176 | -36.5313
-3 | -0.477 | 0.01343 | 0.023 | -35.5175
-2.5 | -0.4384 | 0.01315 | 0.0285 | -33.3384
-2 | -0.3888 | 0.01334 | 0.0325 | -29.1454
-1.5 | -0.2953 | 0.01418 | 0.0281 | -20.8251
-1 | -0.1518 | 0.01491 | 0.0125 | -10.1811
-0.5 | -0.0056 | 0.01475 | -0.0054 | -0.37966
0 | 0 | 0.01447 | 0 | 0
1 | 0.1516 | 0.01491 | -0.0125 | 10.1677
1.5 | 0.2953 | 0.01418 | -0.0281 | 20.8251
2 | 0.3889 | 0.01334 | -0.0325 | 29.1529
2.5 | 0.4385 | 0.01315 | -0.0285 | 33.346
3 | 0.4771 | 0.01343 | -0.0231 | 35.5249
3.5 | 0.513 | 0.01404 | -0.0176 | 36.5385
4 | 0.5463 | 0.015 | -0.0122 | 36.42
4.5 | 0.5769 | 0.01661 | -0.007 | 34.7321
5 | 0.6099 | 0.01877 | -0.0024 | 32.4933
5.5 | 0.6483 | 0.02106 | 0.0015 | 30.7835
6 | 0.6907 | 0.02379 | 0.0047 | 29.0332
6.5 | 0.7335 | 0.02701 | 0.0079 | 27.1566
7 | 0.772 | 0.03093 | 0.0113 | 24.9596
7.5 | 0.8 | 0.03552 | 0.0162 | 22.5225
8 | 0.8261 | 0.041 | 0.0198 | 20.1488
8.5 | 0.8302 | 0.04842 | 0.0249 | 17.1458
9 | 0.8172 | 0.0559 | 0.0296 | 14.619
9.5 | 0.7927 | 0.06401 | 0.0329 | 12.384
10 | 0.6488 | 0.09062 | 0.0147 | 7.1596
10.5 | 0.6333 | 0.11293 | 0.0042 | 5.6079
11 | 0.5997 | 0.12128 | -0.004 | 4.9448
11.5 | 0.6072 | 0.12949 | -0.0059 | 4.6892
12 | 0.6292 | 0.13681 | -0.0056 | 4.5991
12.5 | 0.6127 | 0.1447 | -0.0122 | 4.2343
13 | 0.64 | 0.1527 | -0.0116 | 4.1912
13.5 | 0.6296 | 0.15982 | -0.0177 | 3.9394

## 15. Re 100k Mach 0.50 (1)
BIGFOIL.COM POLAR EXPORT
NACA0010
NACA0010 |  |  |  | Cl Max: | 1.067 | at alpha= | 20 | deg
JavaFoil+Calcfoil stall+Eppler ext transition |  |  |  | L/D Max: | 35.727 | at alpha= | 5 | deg
Re: | 100000 |  |  | Cd Min: | 0.01295 | at alpha= | -0.5 | deg
Mach: | 0.5 |  |  | Cl=0 at alpha= | 0 | deg
|  |  |  | @ Cl=0.1, Cd= | 0.013071
|  |  |  | @ Cl=0.4, Cd= | 0.014501
|  |  |  | @ Cl=0.6, Cd= | 0.21747
alpha (deg) | Cl | Cd | Cm | Cl/Cd
-20 | -1.067 | 0.36722 | 0.008 | -2.905
-19.5 | -1.039 | 0.35517 | 0.008 | -2.927
-19 | -1.014 | 0.34934 | 0.007 | -2.902
-18.5 | -0.988 | 0.34413 | 0.007 | -2.872
-18 | -0.961 | 0.33415 | 0.007 | -2.876
-17.5 | -0.935 | 0.32458 | 0.007 | -2.881
-17 | -0.908 | 0.31998 | 0.006 | -2.838
-16.5 | -0.882 | 0.3036 | 0.006 | -2.906
-16 | -0.856 | 0.29876 | 0.006 | -2.866
-15.5 | -0.829 | 0.305 | 0.006 | -2.718
-15 | -0.803 | 0.29505 | 0.006 | -2.721
-14.5 | -0.776 | 0.27666 | 0.005 | -2.804
-14 | -0.75 | 0.2725 | 0.005 | -2.751
-13.5 | -0.722 | 0.25913 | 0.005 | -2.788
-13 | -0.696 | 0.24994 | 0.005 | -2.786
-12.5 | -0.669 | 0.23215 | 0.004 | -2.883
-12 | -0.643 | 0.22832 | 0.004 | -2.816
-11.5 | -0.616 | 0.21993 | 0.004 | -2.8
-11 | -0.59 | 0.21655 | 0.004 | -2.722
-10.5 | -0.562 | 0.20349 | 0.003 | -2.764
-10 | -0.536 | 0.19017 | 0.003 | -2.816
-9.5 | -0.509 | 0.18868 | 0.003 | -2.698
-9 | -0.482 | 0.18417 | 0.003 | -2.618
-8.5 | -0.455 | 0.15453 | 0.002 | -2.947
-8 | -0.429 | 0.14172 | 0.002 | -3.024
-7.5 | -0.543 | 0.08177 | 0.002 | -6.637
-7 | -0.629 | 0.06437 | 0.002 | -9.776
-6.5 | -0.63 | 0.05626 | 0.002 | -11.197
-6 | -0.607 | 0.05035 | 0.002 | -12.065
-5.5 | -0.572 | 0.04589 | 0.002 | -12.471
-5 | -0.654 | 0.01829 | 0.004 | -35.731
-4.5 | -0.597 | 0.01742 | 0.003 | -34.276
-4 | -0.536 | 0.01585 | 0.003 | -33.799
-3.5 | -0.472 | 0.01536 | 0.003 | -30.736
-3 | -0.407 | 0.01459 | 0.002 | -27.871
-2.5 | -0.34 | 0.0139 | 0.002 | -24.46
-2 | -0.273 | 0.01384 | 0.001 | -19.692
-1.5 | -0.205 | 0.0136 | 0.001 | -15.056
-1 | -0.137 | 0.01323 | 0.001 | -10.33
-0.5 | -0.068 | 0.01295 | 0 | -5.277
0 | 0 | 0.01325 | 0 | 0
0.5 | 0.068 | 0.01296 | 0 | 5.273
1 | 0.137 | 0.0132 | -0.001 | 10.354
1.5 | 0.205 | 0.01355 | -0.001 | 15.113
2 | 0.273 | 0.01381 | -0.001 | 19.733
2.5 | 0.34 | 0.01391 | -0.002 | 24.439
3 | 0.407 | 0.01457 | -0.002 | 27.903
3.5 | 0.472 | 0.01534 | -0.003 | 30.773
4 | 0.536 | 0.01585 | -0.003 | 33.8
4.5 | 0.597 | 0.01742 | -0.003 | 34.271
5 | 0.654 | 0.01829 | -0.004 | 35.727
5.5 | 0.572 | 0.0459 | -0.002 | 12.472
6 | 0.607 | 0.05029 | -0.002 | 12.078
6.5 | 0.63 | 0.05612 | -0.002 | 11.225
7 | 0.629 | 0.06492 | -0.002 | 9.693
7.5 | 0.543 | 0.08295 | -0.002 | 6.542
8 | 0.429 | 0.14194 | -0.002 | 3.019
8.5 | 0.455 | 0.15536 | -0.002 | 2.931
9 | 0.482 | 0.17112 | -0.003 | 2.818
9.5 | 0.509 | 0.1858 | -0.003 | 2.74
10 | 0.536 | 0.19007 | -0.003 | 2.818
10.5 | 0.563 | 0.20094 | -0.003 | 2.799
11 | 0.59 | 0.21595 | -0.004 | 2.73
11.5 | 0.616 | 0.21991 | -0.004 | 2.801
12 | 0.643 | 0.22788 | -0.004 | 2.821
12.5 | 0.669 | 0.23215 | -0.004 | 2.883
13 | 0.696 | 0.24686 | -0.005 | 2.821
13.5 | 0.723 | 0.25734 | -0.005 | 2.808
14 | 0.75 | 0.27297 | -0.005 | 2.746
14.5 | 0.776 | 0.27667 | -0.005 | 2.804
15 | 0.803 | 0.29314 | -0.006 | 2.739
15.5 | 0.829 | 0.30375 | -0.006 | 2.729
16 | 0.856 | 0.30254 | -0.006 | 2.83
16.5 | 0.882 | 0.30323 | -0.006 | 2.909
17 | 0.908 | 0.32038 | -0.006 | 2.834
17.5 | 0.935 | 0.32493 | -0.007 | 2.878
18 | 0.961 | 0.33381 | -0.007 | 2.879
18.5 | 0.988 | 0.34382 | -0.007 | 2.875
19 | 1.014 | 0.34904 | -0.007 | 2.905
19.5 | 1.04 | 0.3533 | -0.008 | 2.942
20 | 1.067 | 0.37058 | -0.008 | 2.878

## 16. Re 100k Mach 0.50 (2)
BIGFOIL.COM POLAR EXPORT
NACA0010
NACA0010 |  |  |  | Cl Max: | 0.8874 | at alpha= | 20 | deg
XFOIL ncrit=9 |  |  |  | L/D Max: | 34.3109 | at alpha= | 3 | deg
Re: | 100000 |  |  | Cd Min: | 0.27517 | at alpha= | 20 | deg
Mach: | 0.5 |  |  | Cl=0 at alpha= | -0.00028686 | deg
|  |  |  | @ Cl=0.1, Cd= | 0.016289
|  |  |  | @ Cl=0.4, Cd= | 0.014203
|  |  |  | @ Cl=0.6, Cd= | 0.18414
alpha (deg) | Cl | Cd | Cm | Cl/Cd
-20 | -0.8867 | 0.27455 | 0.0769 | -3.2296
-19.5 | -0.8748 | 0.27239 | 0.0691 | -3.2116
-19 | -0.8471 | 0.25864 | 0.067 | -3.2752
-18.5 | -0.8248 | 0.25039 | 0.0632 | -3.2941
-18 | -0.8079 | 0.24411 | 0.0574 | -3.3096
-17 | -0.7657 | 0.22655 | 0.0497 | -3.3798
-16.5 | -0.7467 | 0.21928 | 0.0453 | -3.4052
-16 | -0.7383 | 0.21384 | 0.0387 | -3.4526
-15.5 | -0.7078 | 0.20294 | 0.0376 | -3.4877
-15 | -0.6982 | 0.19737 | 0.0318 | -3.5375
-14.5 | -0.6793 | 0.18804 | 0.0284 | -3.6125
-14 | -0.6568 | 0.17992 | 0.0261 | -3.6505
-13.5 | -0.6476 | 0.17237 | 0.0214 | -3.757
-13 | -0.6246 | 0.16399 | 0.0196 | -3.8088
-12.5 | -0.632 | 0.15811 | 0.0132 | -3.9972
-12 | -0.6033 | 0.14893 | 0.0127 | -4.0509
-11.5 | -0.5905 | 0.14044 | 0.0101 | -4.2046
-11 | -0.5958 | 0.13396 | 0.0053 | -4.4476
-10.5 | -0.5737 | 0.12439 | 0.0045 | -4.6121
-10 | -0.5971 | 0.10755 | -0.0083 | -5.5518
-9.5 | -0.5919 | 0.09812 | -0.011 | -6.0324
-9 | -0.5986 | 0.08747 | -0.0158 | -6.8435
-8.5 | -0.6234 | 0.07376 | -0.0248 | -8.4517
-8 | -0.6949 | 0.05777 | -0.0386 | -12.0287
-7.5 | -0.7334 | 0.05043 | -0.0356 | -14.5429
-7 | -0.7544 | 0.04347 | -0.0306 | -17.3545
-6.5 | -0.7492 | 0.03793 | -0.0249 | -19.7522
-6 | -0.743 | 0.03228 | -0.0179 | -23.0173
-5.5 | -0.7142 | 0.02775 | -0.0119 | -25.7369
-5 | -0.6746 | 0.02399 | -0.0064 | -28.1201
-4.5 | -0.6315 | 0.021 | -0.0013 | -30.0714
-4 | -0.5925 | 0.01859 | 0.0043 | -31.872
-3.5 | -0.559 | 0.0166 | 0.0108 | -33.6747
-3 | -0.5252 | 0.01531 | 0.0176 | -34.3044
-2.5 | -0.4885 | 0.01455 | 0.0244 | -33.5739
-2 | -0.4489 | 0.01416 | 0.0312 | -31.702
-1.5 | -0.4045 | 0.01416 | 0.0374 | -28.5664
-1 | -0.325 | 0.01488 | 0.0374 | -21.8414
-0.5 | -0.1742 | 0.01609 | 0.0224 | -10.8266
0 | 0.0001 | 0.01657 | 0 | 0.006035
0.5 | 0.1745 | 0.01608 | -0.0224 | 10.852
1 | 0.3252 | 0.01488 | -0.0374 | 21.8548
1.5 | 0.4047 | 0.01416 | -0.0374 | 28.5805
2 | 0.449 | 0.01416 | -0.0312 | 31.709
2.5 | 0.4886 | 0.01455 | -0.0244 | 33.5808
3 | 0.5253 | 0.01531 | -0.0176 | 34.3109
3.5 | 0.559 | 0.0166 | -0.0108 | 33.6747
4 | 0.5926 | 0.01859 | -0.0044 | 31.8774
4.5 | 0.6315 | 0.021 | 0.0013 | 30.0714
5 | 0.6746 | 0.02399 | 0.0064 | 28.1201
5.5 | 0.7143 | 0.02776 | 0.0119 | 25.7313
6 | 0.743 | 0.03229 | 0.0179 | 23.0102
6.5 | 0.7491 | 0.03796 | 0.0249 | 19.7339
7 | 0.7543 | 0.04347 | 0.0306 | 17.3522
7.5 | 0.7327 | 0.05045 | 0.0356 | 14.5233
8 | 0.6955 | 0.05776 | 0.0386 | 12.0412
8.5 | 0.6252 | 0.07341 | 0.0253 | 8.5166
9 | 0.599 | 0.08746 | 0.0158 | 6.8488
9.5 | 0.5928 | 0.09807 | 0.011 | 6.0447
10 | 0.5978 | 0.10756 | 0.0083 | 5.5578
10.5 | 0.4774 | 0.11613 | 0.0041 | 4.1109
11 | 0.4678 | 0.12205 | 0.0009 | 3.8329
11.5 | 0.4629 | 0.1284 | -0.0023 | 3.6051
12.5 | 0.4712 | 0.13976 | -0.0069 | 3.3715
13 | 0.507 | 0.14985 | -0.0067 | 3.3834
13.5 | 0.4858 | 0.15078 | -0.012 | 3.2219
14 | 0.5315 | 0.16386 | -0.0112 | 3.2436
14.5 | 0.5052 | 0.16277 | -0.0177 | 3.1038
15 | 0.5413 | 0.17388 | -0.0176 | 3.1131
15.5 | 0.7084 | 0.20308 | -0.0378 | 3.4883
16 | 0.7402 | 0.21452 | -0.0385 | 3.4505
16.5 | 0.748 | 0.2197 | -0.0452 | 3.4046
17 | 0.7663 | 0.2268 | -0.0498 | 3.3787
18 | 0.8085 | 0.24442 | -0.0576 | 3.3078
18.5 | 0.8256 | 0.25084 | -0.0634 | 3.2913
19 | 0.848 | 0.25921 | -0.0671 | 3.2715
19.5 | 0.8761 | 0.27334 | -0.0691 | 3.2052
20 | 0.8874 | 0.27517 | -0.0771 | 3.2249

## 17. Re 250k Mach 0.00 (1)
BIGFOIL.COM POLAR EXPORT
NACA0010
NACA0010 |  |  |  | Cl Max: | 0.853 | at alpha= | 8 | deg
JavaFoil+Calcfoil stall+Eppler ext transition |  |  |  | L/D Max: | 55.976 | at alpha= | 7 | deg
Re: | 250000 |  |  | Cd Min: | 0.0095 | at alpha= | 0 | deg
Mach: | 0 |  |  | Cl=0 at alpha= | 0 | deg
|  |  |  | @ Cl=0.1, Cd= | 0.0097193
|  |  |  | @ Cl=0.4, Cd= | 0.01127
|  |  |  | @ Cl=0.6, Cd= | 0.0138
alpha (deg) | Cl | Cd | Cm | Cl/Cd
-13 | -0.838 | 0.10588 | 0.003 | -7.914
-12.5 | -0.841 | 0.09893 | 0.003 | -8.502
-12 | -0.841 | 0.09229 | 0.003 | -9.11
-11.5 | -0.837 | 0.08599 | 0.003 | -9.732
-11 | -0.829 | 0.08041 | 0.003 | -10.311
-10.5 | -0.817 | 0.07509 | 0.003 | -10.886
-10 | -0.802 | 0.06989 | 0.003 | -11.477
-9.5 | -0.783 | 0.06512 | 0.003 | -12.025
-9 | -0.761 | 0.06069 | 0.003 | -12.534
-8.5 | -0.735 | 0.05611 | 0.003 | -13.108
-8 | -0.853 | 0.01722 | 0.005 | -49.53
-7.5 | -0.827 | 0.01587 | 0.005 | -52.09
-7 | -0.783 | 0.01398 | 0.004 | -56.025
-6.5 | -0.736 | 0.01442 | 0.004 | -51.068
-6 | -0.687 | 0.01438 | 0.004 | -47.758
-5.5 | -0.634 | 0.01373 | 0.003 | -46.197
-5 | -0.581 | 0.01385 | 0.003 | -41.917
-4.5 | -0.525 | 0.01324 | 0.003 | -39.688
-4 | -0.469 | 0.01251 | 0.002 | -37.484
-3.5 | -0.412 | 0.01127 | 0.002 | -36.527
-3 | -0.354 | 0.01129 | 0.002 | -31.337
-2.5 | -0.295 | 0.01066 | 0.002 | -27.721
-2 | -0.237 | 0.01016 | 0.001 | -23.294
-1.5 | -0.178 | 0.00978 | 0.001 | -18.167
-1 | -0.119 | 0.00976 | 0.001 | -12.137
-0.5 | -0.059 | 0.0096 | 0 | -6.173
0 | 0 | 0.0095 | 0 | 0
0.5 | 0.059 | 0.00961 | 0 | 6.17
1 | 0.119 | 0.00977 | -0.001 | 12.13
1.5 | 0.178 | 0.00977 | -0.001 | 18.189
2 | 0.237 | 0.01014 | -0.001 | 23.339
2.5 | 0.295 | 0.01063 | -0.002 | 27.774
3 | 0.354 | 0.01127 | -0.002 | 31.393
3.5 | 0.412 | 0.01127 | -0.002 | 36.523
4 | 0.469 | 0.01248 | -0.002 | 37.588
4.5 | 0.525 | 0.01323 | -0.003 | 39.7
5 | 0.581 | 0.01385 | -0.003 | 41.925
5.5 | 0.634 | 0.01371 | -0.003 | 46.289
6 | 0.687 | 0.01438 | -0.004 | 47.746
6.5 | 0.736 | 0.01442 | -0.004 | 51.071
7 | 0.783 | 0.01399 | -0.004 | 55.976
7.5 | 0.826 | 0.01587 | -0.005 | 52.086
8 | 0.853 | 0.01725 | -0.005 | 49.428
8.5 | 0.735 | 0.05611 | -0.003 | 13.108
9 | 0.761 | 0.06069 | -0.003 | 12.534
9.5 | 0.783 | 0.06512 | -0.003 | 12.025
10 | 0.802 | 0.06989 | -0.003 | 11.477
10.5 | 0.817 | 0.07509 | -0.003 | 10.886
11 | 0.829 | 0.08041 | -0.003 | 10.311
11.5 | 0.837 | 0.08599 | -0.003 | 9.731
12 | 0.841 | 0.09229 | -0.003 | 9.111
12.5 | 0.841 | 0.0989 | -0.003 | 8.504
13 | 0.838 | 0.10621 | -0.003 | 7.889

## 18. Re 250k Mach 0.00 (2)
BIGFOIL.COM POLAR EXPORT
NACA0010
NACA0010 |  |  |  | Cl Max: | 0.9527 | at alpha= | 10 | deg
XFOIL ncrit=9 |  |  |  | L/D Max: | 49.7516 | at alpha= | 4 | deg
Re: | 250000 |  |  | Cd Min: | 0.16781 | at alpha= | 15 | deg
Mach: | 0 |  |  | Cl=0 at alpha= | 0 | deg
|  |  |  | @ Cl=0.1, Cd= | 0.0087303
|  |  |  | @ Cl=0.4, Cd= | 0.0091797
|  |  |  | @ Cl=0.6, Cd= | 0.012488
alpha (deg) | Cl | Cd | Cm | Cl/Cd
-15 | -0.6838 | 0.16685 | 0.0147 | -4.0983
-14.5 | -0.6581 | 0.16085 | 0.0165 | -4.0914
-14 | -0.645 | 0.15422 | 0.0145 | -4.1823
-13.5 | -0.6559 | 0.14337 | 0.0061 | -4.5749
-13 | -0.6589 | 0.13241 | 0.0022 | -4.9762
-12.5 | -0.7495 | 0.09153 | -0.0179 | -8.1886
-12 | -0.8035 | 0.07209 | -0.0312 | -11.1458
-11.5 | -0.8696 | 0.0573 | -0.0401 | -15.1763
-11 | -0.9285 | 0.04852 | -0.0364 | -19.1364
-10.5 | -0.9497 | 0.04272 | -0.03 | -22.2308
-10 | -0.9529 | 0.03646 | -0.0242 | -26.1355
-9.5 | -0.9375 | 0.03153 | -0.0193 | -29.7336
-9 | -0.9106 | 0.02831 | -0.015 | -32.1653
-8.5 | -0.8763 | 0.02477 | -0.0123 | -35.3775
-8 | -0.8382 | 0.0225 | -0.0093 | -37.2533
-7.5 | -0.8008 | 0.02006 | -0.0062 | -39.9202
-7 | -0.7611 | 0.01859 | -0.0032 | -40.9414
-6.5 | -0.7247 | 0.01682 | 0.0002 | -43.0856
-6 | -0.6882 | 0.01537 | 0.0037 | -44.7755
-5.5 | -0.6502 | 0.01423 | 0.0071 | -45.6922
-5 | -0.6143 | 0.01294 | 0.0107 | -47.473
-4.5 | -0.5778 | 0.0118 | 0.014 | -48.9661
-4 | -0.5407 | 0.01087 | 0.0172 | -49.7424
-3.5 | -0.503 | 0.01019 | 0.0204 | -49.3621
-3 | -0.4657 | 0.00968 | 0.0237 | -48.1095
-2.5 | -0.4295 | 0.00929 | 0.0274 | -46.2325
-2 | -0.3542 | 0.00901 | 0.0233 | -39.3119
-1.5 | -0.2764 | 0.00878 | 0.0193 | -31.4806
-1 | -0.1944 | 0.00868 | 0.0149 | -22.3963
-0.5 | -0.1011 | 0.00873 | 0.0083 | -11.5808
0 | 0 | 0.00876 | 0 | 0
0.5 | 0.1011 | 0.00873 | -0.0083 | 11.5808
1 | 0.1943 | 0.00868 | -0.0149 | 22.3848
1.5 | 0.2765 | 0.00878 | -0.0194 | 31.492
2 | 0.3543 | 0.00901 | -0.0233 | 39.323
2.5 | 0.4297 | 0.00929 | -0.0274 | 46.254
3 | 0.4659 | 0.00967 | -0.0238 | 48.1799
3.5 | 0.5031 | 0.01019 | -0.0204 | 49.3719
4 | 0.5408 | 0.01087 | -0.0172 | 49.7516
4.5 | 0.5779 | 0.0118 | -0.014 | 48.9746
5 | 0.6145 | 0.01294 | -0.0107 | 47.4884
5.5 | 0.6504 | 0.01423 | -0.0072 | 45.7063
6 | 0.6883 | 0.01537 | -0.0038 | 44.782
6.5 | 0.7248 | 0.01682 | -0.0002 | 43.0916
7 | 0.7612 | 0.01859 | 0.0032 | 40.9467
7.5 | 0.8008 | 0.02005 | 0.0062 | 39.9401
8 | 0.8382 | 0.0225 | 0.0093 | 37.2533
8.5 | 0.8763 | 0.02477 | 0.0123 | 35.3775
9 | 0.9108 | 0.0282 | 0.015 | 32.2979
9.5 | 0.9375 | 0.03155 | 0.0193 | 29.7147
10 | 0.9527 | 0.03648 | 0.0242 | 26.1157
10.5 | 0.9492 | 0.0428 | 0.03 | 22.1776
11 | 0.9187 | 0.04954 | 0.037 | 18.5446
11.5 | 0.8659 | 0.05784 | 0.04 | 14.9706
12 | 0.8054 | 0.07185 | 0.0314 | 11.2095
12.5 | 0.761 | 0.08871 | 0.021 | 8.5785
13 | 0.6608 | 0.13212 | -0.0021 | 5.0015
13.5 | 0.6588 | 0.14313 | -0.0055 | 4.6028
14 | 0.6457 | 0.15433 | -0.0147 | 4.1839
14.5 | 0.6591 | 0.16089 | -0.0166 | 4.0966
15 | 0.6832 | 0.16781 | -0.0148 | 4.0713

## 19. Re 250k Mach 0.10 (1)
BIGFOIL.COM POLAR EXPORT
NACA0010
NACA0010 |  |  |  | Cl Max: | 0.83 | at alpha= | 12 | deg
JavaFoil+Calcfoil stall+Eppler ext transition |  |  |  | L/D Max: | 55.755 | at alpha= | 7 | deg
Re: | 250000 |  |  | Cd Min: | 0.00953 | at alpha= | 0 | deg
Mach: | 0.1 |  |  | Cl=0 at alpha= | 0 | deg
|  |  |  | @ Cl=0.1, Cd= | 0.009742
|  |  |  | @ Cl=0.4, Cd= | 0.01134
|  |  |  | @ Cl=0.6, Cd= | 0.013879
alpha (deg) | Cl | Cd | Cm | Cl/Cd
-17 | -0.667 | 0.18794 | 0.003 | -3.551
-16.5 | -0.694 | 0.17631 | 0.003 | -3.935
-16 | -0.719 | 0.16411 | 0.003 | -4.383
-15.5 | -0.744 | 0.15407 | 0.003 | -4.827
-15 | -0.765 | 0.14329 | 0.003 | -5.341
-14.5 | -0.783 | 0.13329 | 0.003 | -5.876
-14 | -0.799 | 0.12401 | 0.003 | -6.442
-13.5 | -0.812 | 0.11587 | 0.003 | -7.005
-13 | -0.821 | 0.10832 | 0.003 | -7.582
-12.5 | -0.828 | 0.10043 | 0.003 | -8.24
-12 | -0.83 | 0.09325 | 0.003 | -8.9
-11.5 | -0.828 | 0.08709 | 0.003 | -9.513
-11 | -0.823 | 0.08126 | 0.003 | -10.128
-10.5 | -0.813 | 0.07557 | 0.003 | -10.762
-10 | -0.8 | 0.07052 | 0.003 | -11.338
-9.5 | -0.782 | 0.06553 | 0.003 | -11.931
-9 | -0.76 | 0.06116 | 0.003 | -12.431
-8.5 | -0.735 | 0.05668 | 0.003 | -12.974
-8 | -0.734 | 0.04281 | 0.004 | -17.143
-7.5 | -0.828 | 0.01599 | 0.005 | -51.815
-7 | -0.786 | 0.01409 | 0.004 | -55.762
-6.5 | -0.739 | 0.01394 | 0.004 | -53.013
-6 | -0.689 | 0.01382 | 0.004 | -49.881
-5.5 | -0.637 | 0.01382 | 0.003 | -46.122
-5 | -0.583 | 0.01393 | 0.003 | -41.869
-4.5 | -0.528 | 0.01332 | 0.003 | -39.643
-4 | -0.471 | 0.01261 | 0.003 | -37.363
-3.5 | -0.414 | 0.01132 | 0.002 | -36.546
-3 | -0.356 | 0.01137 | 0.002 | -31.262
-2.5 | -0.297 | 0.01069 | 0.002 | -27.757
-2 | -0.238 | 0.01023 | 0.001 | -23.245
-1.5 | -0.179 | 0.00981 | 0.001 | -18.201
-1 | -0.119 | 0.00983 | 0.001 | -12.118
-0.5 | -0.06 | 0.00965 | 0 | -6.176
0 | 0 | 0.00953 | 0 | 0
0.5 | 0.06 | 0.00962 | 0 | 6.193
1 | 0.119 | 0.0098 | -0.001 | 12.152
1.5 | 0.179 | 0.00983 | -0.001 | 18.157
2 | 0.238 | 0.01023 | -0.001 | 23.248
2.5 | 0.297 | 0.01067 | -0.002 | 27.812
3 | 0.356 | 0.01137 | -0.002 | 31.278
3.5 | 0.414 | 0.01133 | -0.002 | 36.509
4 | 0.471 | 0.01263 | -0.003 | 37.318
4.5 | 0.528 | 0.01331 | -0.003 | 39.674
5 | 0.583 | 0.01392 | -0.003 | 41.899
5.5 | 0.637 | 0.01379 | -0.003 | 46.215
6 | 0.689 | 0.01383 | -0.004 | 49.872
6.5 | 0.739 | 0.01394 | -0.004 | 53.028
7 | 0.786 | 0.01409 | -0.004 | 55.755
7.5 | 0.828 | 0.01599 | -0.005 | 51.797
8 | 0.732 | 0.04356 | -0.004 | 16.799
8.5 | 0.735 | 0.05668 | -0.003 | 12.974
9 | 0.76 | 0.06116 | -0.003 | 12.432
9.5 | 0.782 | 0.06553 | -0.003 | 11.93
10 | 0.8 | 0.07052 | -0.003 | 11.338
10.5 | 0.813 | 0.07558 | -0.003 | 10.762
11 | 0.823 | 0.08126 | -0.003 | 10.129
11.5 | 0.828 | 0.08709 | -0.003 | 9.513
12 | 0.83 | 0.0933 | -0.003 | 8.895
12.5 | 0.828 | 0.1004 | -0.003 | 8.242
13 | 0.821 | 0.10757 | -0.003 | 7.635
13.5 | 0.812 | 0.11627 | -0.003 | 6.981
14 | 0.799 | 0.12378 | -0.003 | 6.453
14.5 | 0.783 | 0.13277 | -0.003 | 5.899
15 | 0.765 | 0.14329 | -0.003 | 5.341
15.5 | 0.744 | 0.15453 | -0.003 | 4.813
16 | 0.719 | 0.16438 | -0.003 | 4.376
16.5 | 0.694 | 0.17718 | -0.003 | 3.916
17 | 0.667 | 0.18794 | -0.003 | 3.551

## 20. Re 250k Mach 0.10 (2)
BIGFOIL.COM POLAR EXPORT
NACA0010
NACA0010 |  |  |  | Cl Max: | 0.9451 | at alpha= | 10 | deg
XFOIL ncrit=9 |  |  |  | L/D Max: | 49.6256 | at alpha= | 4 | deg
Re: | 250000 |  |  | Cd Min: | 0.168 | at alpha= | 15 | deg
Mach: | 0.1 |  |  | Cl=0 at alpha= | -0.0004902 | deg
|  |  |  | @ Cl=0.1, Cd= | 0.0087108
|  |  |  | @ Cl=0.4, Cd= | 0.0092211
|  |  |  | @ Cl=0.6, Cd= | 0.012557
alpha (deg) | Cl | Cd | Cm | Cl/Cd
-15 | -0.6822 | 0.16761 | 0.0157 | -4.0702
-14.5 | -0.6569 | 0.16174 | 0.017 | -4.0615
-14 | -0.644 | 0.15501 | 0.0149 | -4.1546
-13.5 | -0.6557 | 0.14415 | 0.0061 | -4.5487
-13 | -0.6546 | 0.13394 | 0.0032 | -4.8873
-12 | -0.7826 | 0.07659 | -0.0276 | -10.218
-11.5 | -0.8408 | 0.06081 | -0.0389 | -13.8267
-11 | -0.8951 | 0.05121 | -0.0394 | -17.479
-10.5 | -0.933 | 0.04475 | -0.0325 | -20.8492
-10 | -0.9452 | 0.03805 | -0.0263 | -24.841
-9.5 | -0.9356 | 0.03265 | -0.021 | -28.6554
-9 | -0.9113 | 0.02918 | -0.0164 | -31.2303
-8.5 | -0.8793 | 0.02531 | -0.0133 | -34.7412
-8 | -0.8417 | 0.02292 | -0.0101 | -36.7234
-7.5 | -0.8042 | 0.02036 | -0.0069 | -39.499
-7 | -0.7647 | 0.01881 | -0.0039 | -40.6539
-6.5 | -0.728 | 0.017 | -0.0004 | -42.8235
-6 | -0.6913 | 0.01551 | 0.0033 | -44.5712
-5.5 | -0.6537 | 0.01432 | 0.0068 | -45.6494
-5 | -0.6169 | 0.01309 | 0.0104 | -47.1276
-4.5 | -0.5803 | 0.01193 | 0.0138 | -48.6421
-4 | -0.5433 | 0.01095 | 0.017 | -49.6164
-3.5 | -0.5055 | 0.01026 | 0.0203 | -49.269
-3 | -0.4681 | 0.00973 | 0.0237 | -48.1089
-2.5 | -0.4317 | 0.00934 | 0.0273 | -46.2206
-2 | -0.354 | 0.00905 | 0.0229 | -39.116
-1.5 | -0.2758 | 0.00881 | 0.0189 | -31.3053
-1 | -0.1939 | 0.00868 | 0.0146 | -22.3387
-0.5 | -0.1019 | 0.0087 | 0.0083 | -11.7126
0 | 0.0001 | 0.00875 | 0 | 0.011429
0.5 | 0.102 | 0.00871 | -0.0083 | 11.7107
1 | 0.1938 | 0.00868 | -0.0145 | 22.3272
1.5 | 0.2759 | 0.00881 | -0.0189 | 31.3167
2 | 0.3541 | 0.00905 | -0.0229 | 39.1271
2.5 | 0.4319 | 0.00934 | -0.0274 | 46.242
3 | 0.4683 | 0.00973 | -0.0237 | 48.1295
3.5 | 0.5056 | 0.01026 | -0.0203 | 49.2788
4 | 0.5434 | 0.01095 | -0.0171 | 49.6256
4.5 | 0.5804 | 0.01193 | -0.0138 | 48.6505
5 | 0.617 | 0.0131 | -0.0104 | 47.0992
5.5 | 0.6538 | 0.01432 | -0.0068 | 45.6564
6 | 0.6914 | 0.01551 | -0.0033 | 44.5777
6.5 | 0.7281 | 0.017 | 0.0004 | 42.8294
7 | 0.7648 | 0.01881 | 0.0038 | 40.6592
7.5 | 0.8042 | 0.02035 | 0.0069 | 39.5184
8 | 0.8417 | 0.02292 | 0.0101 | 36.7234
8.5 | 0.8793 | 0.02532 | 0.0133 | 34.7275
9 | 0.9113 | 0.02922 | 0.0164 | 31.1875
9.5 | 0.9356 | 0.03267 | 0.021 | 28.6379
10 | 0.9451 | 0.03808 | 0.0263 | 24.8188
10.5 | 0.9325 | 0.04481 | 0.0325 | 20.8101
11 | 0.8928 | 0.0516 | 0.0394 | 17.3023
11.5 | 0.8403 | 0.06099 | 0.0388 | 13.7777
12 | 0.7847 | 0.07627 | 0.0278 | 10.2884
12.5 | 0.6372 | 0.12883 | -0.0037 | 4.9461
13 | 0.6566 | 0.13365 | -0.0031 | 4.9128
13.5 | 0.6584 | 0.14395 | -0.0057 | 4.5738
14 | 0.6448 | 0.15511 | -0.015 | 4.157
14.5 | 0.6579 | 0.16178 | -0.0172 | 4.0666
15 | 0.6843 | 0.168 | -0.0151 | 4.0732

## 21. Re 250k Mach 0.25 (1)
BIGFOIL.COM POLAR EXPORT
NACA0010
NACA0010 |  |  |  | Cl Max: | 0.823 | at alpha= | 7.5 | deg
JavaFoil+Calcfoil stall+Eppler ext transition |  |  |  | L/D Max: | 54.151 | at alpha= | 6.5 | deg
Re: | 250000 |  |  | Cd Min: | 0.00976 | at alpha= | 0 | deg
Mach: | 0.25 |  |  | Cl=0 at alpha= | 0 | deg
|  |  |  | @ Cl=0.1, Cd= | 0.0099907
|  |  |  | @ Cl=0.4, Cd= | 0.011328
|  |  |  | @ Cl=0.6, Cd= | 0.0137
alpha (deg) | Cl | Cd | Cm | Cl/Cd
-12.5 | -0.708 | 0.11508 | 0.003 | -6.156
-12 | -0.736 | 0.10421 | 0.003 | -7.058
-11.5 | -0.756 | 0.09526 | 0.003 | -7.936
-11 | -0.769 | 0.0876 | 0.003 | -8.782
-10.5 | -0.776 | 0.08084 | 0.003 | -9.596
-10 | -0.775 | 0.07417 | 0.002 | -10.451
-9.5 | -0.768 | 0.06857 | 0.002 | -11.2
-9 | -0.755 | 0.06353 | 0.002 | -11.877
-8.5 | -0.735 | 0.05882 | 0.002 | -12.5
-8 | -0.71 | 0.05444 | 0.002 | -13.051
-7.5 | -0.822 | 0.01741 | 0.005 | -47.22
-7 | -0.798 | 0.01584 | 0.004 | -50.358
-6.5 | -0.753 | 0.0139 | 0.004 | -54.183
-6 | -0.705 | 0.01432 | 0.004 | -49.219
-5.5 | -0.652 | 0.01424 | 0.004 | -45.82
-5 | -0.598 | 0.01368 | 0.003 | -43.707
-4.5 | -0.541 | 0.01368 | 0.003 | -39.571
-4 | -0.484 | 0.0134 | 0.003 | -36.08
-3.5 | -0.425 | 0.01174 | 0.002 | -36.192
-3 | -0.365 | 0.01105 | 0.002 | -33.034
-2.5 | -0.305 | 0.01098 | 0.002 | -27.759
-2 | -0.244 | 0.0105 | 0.001 | -23.277
-1.5 | -0.183 | 0.01004 | 0.001 | -18.278
-1 | -0.122 | 0.01007 | 0.001 | -12.156
-0.5 | -0.061 | 0.00988 | 0 | -6.195
0 | 0 | 0.00976 | 0 | 0
0.5 | 0.061 | 0.00985 | 0 | 6.214
1 | 0.122 | 0.01007 | -0.001 | 12.15
1.5 | 0.183 | 0.01006 | -0.001 | 18.232
2 | 0.244 | 0.01049 | -0.001 | 23.28
2.5 | 0.305 | 0.01098 | -0.002 | 27.767
3 | 0.365 | 0.01082 | -0.002 | 33.753
3.5 | 0.425 | 0.01169 | -0.002 | 36.333
4 | 0.484 | 0.01336 | -0.003 | 36.201
4.5 | 0.541 | 0.01368 | -0.003 | 39.583
5 | 0.598 | 0.01368 | -0.003 | 43.689
5.5 | 0.652 | 0.01423 | -0.004 | 45.823
6 | 0.705 | 0.01429 | -0.004 | 49.296
6.5 | 0.753 | 0.01391 | -0.004 | 54.151
7 | 0.798 | 0.01586 | -0.004 | 50.296
7.5 | 0.823 | 0.01737 | -0.005 | 47.373
8 | 0.711 | 0.05435 | -0.003 | 13.077
8.5 | 0.735 | 0.05889 | -0.002 | 12.481
9 | 0.755 | 0.06362 | -0.002 | 11.861
9.5 | 0.768 | 0.06858 | -0.002 | 11.196
10 | 0.775 | 0.07423 | -0.002 | 10.442
10.5 | 0.776 | 0.08024 | -0.003 | 9.667
11 | 0.769 | 0.08762 | -0.003 | 8.78
11.5 | 0.756 | 0.09527 | -0.003 | 7.934
12 | 0.736 | 0.10432 | -0.003 | 7.052
12.5 | 0.708 | 0.11329 | -0.003 | 6.253

## 22. Re 250k Mach 0.25 (2)
BIGFOIL.COM POLAR EXPORT
NACA0010
NACA0010 |  |  |  | Cl Max: | 0.9049 | at alpha= | 9 | deg
XFOIL ncrit=9 |  |  |  | L/D Max: | 48.7054 | at alpha= | 3.5 | deg
Re: | 250000 |  |  | Cd Min: | 0.159 | at alpha= | 14 | deg
Mach: | 0.25 |  |  | Cl=0 at alpha= | 0 | deg
|  |  |  | @ Cl=0.1, Cd= | 0.0086533
|  |  |  | @ Cl=0.4, Cd= | 0.0094859
|  |  |  | @ Cl=0.6, Cd= | 0.012773
alpha (deg) | Cl | Cd | Cm | Cl/Cd
-14 | -0.5376 | 0.14661 | 0.0049 | -3.6669
-13.5 | -0.5098 | 0.14047 | 0.0066 | -3.6292
-13 | -0.6381 | 0.14055 | 0.0074 | -4.54
-12.5 | -0.6249 | 0.13388 | 0.006 | -4.6676
-12 | -0.6392 | 0.12228 | -0.0028 | -5.2273
-11.5 | -0.7461 | 0.07924 | -0.0247 | -9.4157
-11 | -0.7901 | 0.0636 | -0.0364 | -12.423
-10.5 | -0.838 | 0.0526 | -0.0419 | -15.9316
-10 | -0.8781 | 0.04567 | -0.038 | -19.2271
-9.5 | -0.9033 | 0.03937 | -0.031 | -22.9439
-9 | -0.9049 | 0.03364 | -0.0246 | -26.8995
-8.5 | -0.8886 | 0.02874 | -0.0194 | -30.9186
-8 | -0.8569 | 0.02574 | -0.0153 | -33.2906
-7.5 | -0.8205 | 0.023 | -0.0111 | -35.6739
-7 | -0.7832 | 0.02028 | -0.0075 | -38.6193
-6.5 | -0.7446 | 0.01815 | -0.0036 | -41.0248
-6 | -0.7051 | 0.01674 | 0.0003 | -42.1207
-5.5 | -0.6688 | 0.01514 | 0.0045 | -44.1744
-5 | -0.6319 | 0.01381 | 0.0086 | -45.7567
-4.5 | -0.5945 | 0.0126 | 0.0125 | -47.1825
-4 | -0.5573 | 0.01148 | 0.0161 | -48.5453
-3.5 | -0.5191 | 0.01066 | 0.0196 | -48.6961
-3 | -0.4809 | 0.01007 | 0.0232 | -47.7557
-2.5 | -0.4346 | 0.00963 | 0.0252 | -45.1298
-2 | -0.3527 | 0.00929 | 0.0204 | -37.9656
-1.5 | -0.2714 | 0.00895 | 0.0162 | -30.324
-1 | -0.1873 | 0.00872 | 0.0119 | -21.4794
-0.5 | -0.0957 | 0.00865 | 0.0064 | -11.0636
0 | 0 | 0.00863 | 0 | 0
0.5 | 0.0957 | 0.00865 | -0.0064 | 11.0636
1 | 0.1872 | 0.00872 | -0.0119 | 21.4679
1.5 | 0.2713 | 0.00895 | -0.0162 | 30.3128
2 | 0.3528 | 0.00929 | -0.0204 | 37.9763
2.5 | 0.4347 | 0.00963 | -0.0252 | 45.1402
3 | 0.4811 | 0.01007 | -0.0233 | 47.7756
3.5 | 0.5192 | 0.01066 | -0.0197 | 48.7054
4 | 0.5575 | 0.01148 | -0.0162 | 48.5627
4.5 | 0.5947 | 0.0126 | -0.0125 | 47.1984
5 | 0.6321 | 0.01382 | -0.0086 | 45.7381
5.5 | 0.669 | 0.01515 | -0.0045 | 44.1584
6 | 0.7053 | 0.01674 | -0.0003 | 42.1326
6.5 | 0.7447 | 0.01815 | 0.0035 | 41.0303
7 | 0.7833 | 0.02029 | 0.0075 | 38.6052
7.5 | 0.8205 | 0.02299 | 0.0111 | 35.6894
8 | 0.8569 | 0.02573 | 0.0153 | 33.3035
8.5 | 0.8885 | 0.02878 | 0.0194 | 30.8721
9 | 0.9049 | 0.03365 | 0.0246 | 26.8915
9.5 | 0.9036 | 0.03936 | 0.031 | 22.9573
10 | 0.878 | 0.04569 | 0.038 | 19.2165
10.5 | 0.8375 | 0.05265 | 0.0419 | 15.9069
11 | 0.7934 | 0.06317 | 0.0368 | 12.5598
11.5 | 0.7461 | 0.07937 | 0.0245 | 9.4003
12 | 0.6419 | 0.12198 | 0.0033 | 5.2623
12.5 | 0.6258 | 0.13386 | -0.0061 | 4.675
13 | 0.6394 | 0.14045 | -0.0074 | 4.5525
13.5 | 0.6566 | 0.14834 | -0.0067 | 4.4263
14 | 0.6422 | 0.159 | -0.0168 | 4.039

## 23. Re 250k Mach 0.50 (1)
BIGFOIL.COM POLAR EXPORT
NACA0010
NACA0010 |  |  |  | Cl Max: | 1.067 | at alpha= | 20 | deg
JavaFoil+Calcfoil stall+Eppler ext transition |  |  |  | L/D Max: | 48.478 | at alpha= | 5 | deg
Re: | 250000 |  |  | Cd Min: | 0.01001 | at alpha= | 0.5 | deg
Mach: | 0.5 |  |  | Cl=0 at alpha= | 0 | deg
|  |  |  | @ Cl=0.1, Cd= | 0.010103
|  |  |  | @ Cl=0.4, Cd= | 0.011683
|  |  |  | @ Cl=0.6, Cd= | 0.15794
alpha (deg) | Cl | Cd | Cm | Cl/Cd
-20 | -1.067 | 0.28471 | 0.008 | -3.747
-19.5 | -1.04 | 0.27678 | 0.008 | -3.756
-19 | -1.014 | 0.26979 | 0.007 | -3.758
-18.5 | -0.988 | 0.26483 | 0.007 | -3.732
-18 | -0.961 | 0.25651 | 0.007 | -3.746
-17.5 | -0.935 | 0.24843 | 0.007 | -3.765
-17 | -0.908 | 0.24129 | 0.006 | -3.763
-16.5 | -0.882 | 0.23183 | 0.006 | -3.805
-16 | -0.856 | 0.22726 | 0.006 | -3.768
-15.5 | -0.829 | 0.21797 | 0.006 | -3.803
-15 | -0.803 | 0.21031 | 0.006 | -3.818
-14.5 | -0.776 | 0.20717 | 0.005 | -3.745
-14 | -0.75 | 0.20321 | 0.005 | -3.689
-13.5 | -0.723 | 0.1926 | 0.005 | -3.751
-13 | -0.696 | 0.18515 | 0.005 | -3.761
-12.5 | -0.669 | 0.18021 | 0.004 | -3.714
-12 | -0.643 | 0.16863 | 0.004 | -3.813
-11.5 | -0.616 | 0.16017 | 0.004 | -3.845
-11 | -0.59 | 0.15696 | 0.004 | -3.756
-10.5 | -0.563 | 0.153 | 0.003 | -3.677
-10 | -0.536 | 0.14081 | 0.003 | -3.804
-9.5 | -0.509 | 0.13856 | 0.003 | -3.674
-9 | -0.482 | 0.13234 | 0.003 | -3.644
-8.5 | -0.455 | 0.11904 | 0.002 | -3.825
-8 | -0.429 | 0.08244 | 0.002 | -5.199
-7.5 | -0.543 | 0.06872 | 0.002 | -7.898
-7 | -0.63 | 0.05611 | 0.002 | -11.22
-6.5 | -0.631 | 0.04957 | 0.002 | -12.727
-6 | -0.744 | 0.01698 | 0.004 | -43.791
-5.5 | -0.708 | 0.01573 | 0.004 | -44.991
-5 | -0.656 | 0.01356 | 0.004 | -48.367
-4.5 | -0.598 | 0.01324 | 0.003 | -45.186
-4 | -0.537 | 0.01382 | 0.003 | -38.829
-3.5 | -0.473 | 0.01258 | 0.003 | -37.577
-3 | -0.407 | 0.01168 | 0.002 | -34.836
-2.5 | -0.34 | 0.01168 | 0.002 | -29.119
-2 | -0.273 | 0.011 | 0.001 | -24.806
-1.5 | -0.205 | 0.0105 | 0.001 | -19.508
-1 | -0.137 | 0.01021 | 0.001 | -13.392
-0.5 | -0.068 | 0.01052 | 0 | -6.502
0 | 0 | 0.0104 | 0 | 0
0.5 | 0.068 | 0.01001 | 0 | 6.832
1 | 0.137 | 0.01021 | -0.001 | 13.389
1.5 | 0.205 | 0.01053 | -0.001 | 19.453
2 | 0.273 | 0.01097 | -0.001 | 24.87
2.5 | 0.34 | 0.01162 | -0.002 | 29.28
3 | 0.407 | 0.01169 | -0.002 | 34.801
3.5 | 0.473 | 0.01254 | -0.003 | 37.677
4 | 0.537 | 0.01318 | -0.003 | 40.725
4.5 | 0.598 | 0.01325 | -0.003 | 45.137
5 | 0.656 | 0.01353 | -0.004 | 48.478
5.5 | 0.708 | 0.01572 | -0.004 | 45.031
6 | 0.742 | 0.01709 | -0.004 | 43.409
6.5 | 0.631 | 0.04968 | -0.002 | 12.703
7 | 0.629 | 0.05577 | -0.002 | 11.287
7.5 | 0.543 | 0.06762 | -0.002 | 8.027
8 | 0.429 | 0.0828 | -0.002 | 5.176
8.5 | 0.455 | 0.11976 | -0.002 | 3.802
9 | 0.482 | 0.13071 | -0.003 | 3.689
9.5 | 0.509 | 0.13718 | -0.003 | 3.712
10 | 0.536 | 0.14074 | -0.003 | 3.806
10.5 | 0.563 | 0.15177 | -0.003 | 3.707
11 | 0.59 | 0.15655 | -0.004 | 3.766
11.5 | 0.616 | 0.16016 | -0.004 | 3.846
12 | 0.643 | 0.16832 | -0.004 | 3.82
12.5 | 0.669 | 0.18021 | -0.004 | 3.714
13 | 0.696 | 0.18335 | -0.005 | 3.798
13.5 | 0.723 | 0.19162 | -0.005 | 3.771
14 | 0.75 | 0.20355 | -0.005 | 3.683
14.5 | 0.776 | 0.20718 | -0.005 | 3.745
15 | 0.803 | 0.209 | -0.006 | 3.842
15.5 | 0.829 | 0.21709 | -0.006 | 3.819
16 | 0.856 | 0.22953 | -0.006 | 3.73
16.5 | 0.882 | 0.23158 | -0.006 | 3.809
17 | 0.908 | 0.24157 | -0.006 | 3.759
17.5 | 0.935 | 0.24867 | -0.007 | 3.761
18 | 0.961 | 0.25627 | -0.007 | 3.75
18.5 | 0.988 | 0.26461 | -0.007 | 3.735
19 | 1.014 | 0.26958 | -0.007 | 3.761
19.5 | 1.04 | 0.27571 | -0.008 | 3.771
20 | 1.067 | 0.28674 | -0.008 | 3.72

## 24. Re 250k Mach 0.50 (2)
BIGFOIL.COM POLAR EXPORT
NACA0010
NACA0010 |  |  |  | Cl Max: | 0.8823 | at alpha= | 20 | deg
XFOIL ncrit=9 |  |  |  | L/D Max: | 45.7674 | at alpha= | 3.5 | deg
Re: | 250000 |  |  | Cd Min: | 0.27223 | at alpha= | 20 | deg
Mach: | 0.5 |  |  | Cl=0 at alpha= | 0 | deg
|  |  |  | @ Cl=0.1, Cd= | 0.0086971
|  |  |  | @ Cl=0.4, Cd= | 0.010465
|  |  |  | @ Cl=0.6, Cd= | 0.01339
alpha (deg) | Cl | Cd | Cm | Cl/Cd
-20 | -0.8817 | 0.27171 | 0.0732 | -3.245
-19 | -0.8383 | 0.25453 | 0.0658 | -3.2935
-18.5 | -0.8178 | 0.24658 | 0.0613 | -3.3166
-18 | -0.8017 | 0.23901 | 0.0545 | -3.3543
-17.5 | -0.7853 | 0.23033 | 0.0491 | -3.4095
-17 | -0.7598 | 0.22161 | 0.0473 | -3.4285
-16.5 | -0.7393 | 0.21395 | 0.0435 | -3.4555
-16 | -0.7332 | 0.20734 | 0.035 | -3.5362
-15.5 | -0.7089 | 0.19693 | 0.0329 | -3.5998
-15 | -0.6861 | 0.18921 | 0.0308 | -3.6261
-14.5 | -0.6685 | 0.18131 | 0.0269 | -3.6871
-14 | -0.6693 | 0.17353 | 0.0182 | -3.857
-13.5 | -0.6416 | 0.16419 | 0.0183 | -3.9077
-13 | -0.6246 | 0.15656 | 0.0156 | -3.9895
-12.5 | -0.63 | 0.14768 | 0.007 | -4.266
-12 | -0.6257 | 0.13787 | 0.0014 | -4.5383
-11.5 | -0.608 | 0.12667 | 0.001 | -4.7999
-11 | -0.6015 | 0.11752 | -0.0018 | -5.1183
-10.5 | -0.6241 | 0.10107 | -0.0114 | -6.1749
-10 | -0.6334 | 0.09003 | -0.0163 | -7.0354
-9.5 | -0.6543 | 0.07674 | -0.0234 | -8.5262
-9 | -0.6878 | 0.06163 | -0.0342 | -11.1601
-8.5 | -0.726 | 0.0491 | -0.0438 | -14.7862
-8 | -0.7638 | 0.0409 | -0.0447 | -18.6748
-7.5 | -0.7982 | 0.0352 | -0.0371 | -22.6761
-7 | -0.804 | 0.03052 | -0.0294 | -26.3434
-6.5 | -0.7941 | 0.026 | -0.0215 | -30.5423
-6 | -0.7677 | 0.02206 | -0.0142 | -34.8005
-5.5 | -0.732 | 0.01927 | -0.0078 | -37.9865
-5 | -0.6942 | 0.01704 | -0.0014 | -40.7394
-4.5 | -0.6558 | 0.01533 | 0.0049 | -42.7789
-4 | -0.6175 | 0.01389 | 0.0109 | -44.4564
-3.5 | -0.5784 | 0.01264 | 0.0162 | -45.7595
-3 | -0.5383 | 0.01166 | 0.0211 | -46.1664
-2.5 | -0.4462 | 0.0108 | 0.0159 | -41.3148
-2 | -0.3522 | 0.01012 | 0.0109 | -34.8024
-1.5 | -0.2675 | 0.00952 | 0.0082 | -28.0987
-1 | -0.1757 | 0.009 | 0.0046 | -19.5222
-0.5 | -0.0857 | 0.00864 | 0.0017 | -9.919
0 | 0 | 0.00852 | 0 | 0
0.5 | 0.0857 | 0.00864 | -0.0017 | 9.919
1 | 0.1758 | 0.009 | -0.0046 | 19.5333
1.5 | 0.2675 | 0.00952 | -0.0082 | 28.0987
2 | 0.3525 | 0.01013 | -0.0109 | 34.7976
2.5 | 0.4462 | 0.01079 | -0.0159 | 41.3531
3.5 | 0.5785 | 0.01264 | -0.0162 | 45.7674
4.5 | 0.6559 | 0.01534 | -0.0049 | 42.7575
5 | 0.6943 | 0.01705 | 0.0014 | 40.7214
5.5 | 0.7321 | 0.01926 | 0.0078 | 38.0114
6 | 0.7677 | 0.02207 | 0.0142 | 34.7848
6.5 | 0.7941 | 0.02599 | 0.0215 | 30.5541
7 | 0.8038 | 0.03055 | 0.0294 | 26.311
7.5 | 0.7979 | 0.03523 | 0.0372 | 22.6483
8 | 0.7636 | 0.04091 | 0.0447 | 18.6654
8.5 | 0.7251 | 0.04924 | 0.0436 | 14.7258
9 | 0.6881 | 0.06164 | 0.0341 | 11.1632
9.5 | 0.6551 | 0.07669 | 0.0233 | 8.5422
10 | 0.633 | 0.0903 | 0.016 | 7.01
10.5 | 0.6239 | 0.1013 | 0.0111 | 6.1589
11 | 0.6023 | 0.11751 | 0.0018 | 5.1255
11.5 | 0.6086 | 0.12672 | -0.0011 | 4.8027
12 | 0.6267 | 0.13783 | -0.0015 | 4.5469
12.5 | 0.6304 | 0.1477 | -0.0071 | 4.2681
13 | 0.6254 | 0.15656 | -0.0157 | 3.9946
13.5 | 0.6419 | 0.1643 | -0.0186 | 3.9069
14 | 0.6709 | 0.17362 | -0.0181 | 3.8642
14.5 | 0.6693 | 0.18135 | -0.027 | 3.6907
15 | 0.6868 | 0.18931 | -0.0309 | 3.6279
15.5 | 0.7097 | 0.19704 | -0.033 | 3.6018
16 | 0.7341 | 0.20758 | -0.035 | 3.5365
16.5 | 0.7401 | 0.21415 | -0.0436 | 3.456
17 | 0.7604 | 0.22184 | -0.0474 | 3.4277
18 | 0.8024 | 0.23933 | -0.0546 | 3.3527
18.5 | 0.8186 | 0.24699 | -0.0614 | 3.3143
19 | 0.8392 | 0.25495 | -0.0659 | 3.2916
19.5 | 0.8614 | 0.26292 | -0.0693 | 3.2763
20 | 0.8823 | 0.27223 | -0.0734 | 3.241

## 25. Re 500k Mach 0.00 (1)
BIGFOIL.COM POLAR EXPORT
NACA0010
NACA0010 |  |  |  | Cl Max: | 0.934 | at alpha= | 9 | deg
JavaFoil+Calcfoil stall+Eppler ext transition |  |  |  | L/D Max: | 63.742 | at alpha= | 7.5 | deg
Re: | 500000 |  |  | Cd Min: | 0.00817 | at alpha= | 0 | deg
Mach: | 0 |  |  | Cl=0 at alpha= | 0 | deg
|  |  |  | @ Cl=0.1, Cd= | 0.0083867
|  |  |  | @ Cl=0.4, Cd= | 0.0098066
|  |  |  | @ Cl=0.6, Cd= | 0.012398
alpha (deg) | Cl | Cd | Cm | Cl/Cd
-14 | -0.823 | 0.11158 | 0.003 | -7.377
-13.5 | -0.833 | 0.10457 | 0.003 | -7.962
-13 | -0.839 | 0.09741 | 0.003 | -8.616
-12.5 | -0.843 | 0.09153 | 0.003 | -9.208
-12 | -0.843 | 0.08533 | 0.003 | -9.879
-11.5 | -0.84 | 0.07992 | 0.003 | -10.506
-11 | -0.833 | 0.07425 | 0.003 | -11.217
-10.5 | -0.822 | 0.06902 | 0.003 | -11.915
-10 | -0.813 | 0.06224 | 0.004 | -13.058
-9.5 | -0.919 | 0.02115 | 0.005 | -43.465
-9 | -0.934 | 0.01615 | 0.005 | -57.823
-8.5 | -0.906 | 0.01513 | 0.005 | -59.845
-8 | -0.869 | 0.01434 | 0.005 | -60.609
-7.5 | -0.828 | 0.013 | 0.005 | -63.75
-7 | -0.784 | 0.01288 | 0.004 | -60.861
-6.5 | -0.737 | 0.01292 | 0.004 | -57.038
-6 | -0.687 | 0.01298 | 0.004 | -52.924
-5.5 | -0.635 | 0.01235 | 0.003 | -51.408
-5 | -0.581 | 0.01243 | 0.003 | -46.711
-4.5 | -0.526 | 0.01181 | 0.003 | -44.518
-4 | -0.469 | 0.0112 | 0.002 | -41.898
-3.5 | -0.412 | 0.00995 | 0.002 | -41.369
-3 | -0.354 | 0.0092 | 0.002 | -38.476
-2.5 | -0.295 | 0.00864 | 0.002 | -34.19
-2 | -0.237 | 0.00823 | 0.001 | -28.743
-1.5 | -0.178 | 0.00834 | 0.001 | -21.303
-1 | -0.119 | 0.00841 | 0.001 | -14.086
-0.5 | -0.059 | 0.00821 | 0 | -7.22
0 | 0 | 0.00817 | 0 | 0
0.5 | 0.059 | 0.00825 | 0 | 7.187
1 | 0.119 | 0.00845 | -0.001 | 14.028
1.5 | 0.178 | 0.0084 | -0.001 | 21.145
2 | 0.237 | 0.00823 | -0.001 | 28.747
2.5 | 0.295 | 0.00866 | -0.002 | 34.103
3 | 0.354 | 0.00918 | -0.002 | 38.531
3.5 | 0.412 | 0.00997 | -0.002 | 41.301
4 | 0.469 | 0.01125 | -0.002 | 41.706
4.5 | 0.526 | 0.0118 | -0.003 | 44.549
5 | 0.581 | 0.01243 | -0.003 | 46.74
5.5 | 0.635 | 0.01234 | -0.003 | 51.451
6 | 0.687 | 0.01298 | -0.004 | 52.92
6.5 | 0.737 | 0.01283 | -0.004 | 57.449
7 | 0.784 | 0.01287 | -0.004 | 60.912
7.5 | 0.828 | 0.013 | -0.005 | 63.742
8 | 0.869 | 0.01435 | -0.005 | 60.596
8.5 | 0.906 | 0.01514 | -0.005 | 59.82
9 | 0.934 | 0.01615 | -0.005 | 57.795
9.5 | 0.918 | 0.02125 | -0.005 | 43.223
10 | 0.813 | 0.06227 | -0.004 | 13.051
10.5 | 0.822 | 0.06902 | -0.003 | 11.915
11 | 0.833 | 0.07425 | -0.003 | 11.217
11.5 | 0.84 | 0.07991 | -0.003 | 10.506
12 | 0.843 | 0.08534 | -0.003 | 9.879
12.5 | 0.843 | 0.09148 | -0.003 | 9.212
13 | 0.839 | 0.0978 | -0.003 | 8.581
13.5 | 0.833 | 0.10444 | -0.003 | 7.973
14 | 0.823 | 0.11153 | -0.003 | 7.381

## 26. Re 500k Mach 0.00 (2)
BIGFOIL.COM POLAR EXPORT
NACA0010
NACA0010 |  |  |  | Cl Max: | 1.0784 | at alpha= | 12 | deg
XFOIL ncrit=9 |  |  |  | L/D Max: | 58.7142 | at alpha= | 5 | deg
Re: | 500000 |  |  | Cd Min: | 0.19704 | at alpha= | 17 | deg
Mach: | 0 |  |  | Cl=0 at alpha= | -0.00088183 | deg
|  |  |  | @ Cl=0.1, Cd= | 0.0057798
|  |  |  | @ Cl=0.4, Cd= | 0.0080554
|  |  |  | @ Cl=0.6, Cd= | 0.010236
alpha (deg) | Cl | Cd | Cm | Cl/Cd
-17 | -0.7047 | 0.19685 | 0.0344 | -3.5799
-16.5 | -0.7039 | 0.1854 | 0.0268 | -3.7967
-16 | -0.6933 | 0.17749 | 0.0245 | -3.9061
-15.5 | -0.6765 | 0.17235 | 0.0229 | -3.9252
-15 | -0.6658 | 0.16521 | 0.0197 | -4.03
-14.5 | -0.8854 | 0.09179 | -0.0146 | -9.6459
-14 | -0.9728 | 0.06563 | -0.0331 | -14.8225
-13.5 | -1.014 | 0.05251 | -0.0418 | -19.3106
-13 | -1.0445 | 0.04393 | -0.0442 | -23.7765
-12.5 | -1.0683 | 0.03787 | -0.0415 | -28.2097
-12 | -1.0782 | 0.03396 | -0.0357 | -31.7491
-11.5 | -1.0759 | 0.0308 | -0.0294 | -34.9318
-11 | -1.0623 | 0.02709 | -0.0245 | -39.2137
-10.5 | -1.0368 | 0.0246 | -0.0208 | -42.1463
-10 | -1.0048 | 0.02286 | -0.0175 | -43.9545
-9.5 | -0.9695 | 0.0214 | -0.0143 | -45.3037
-9 | -0.9394 | 0.01898 | -0.0104 | -49.4942
-8.5 | -0.9022 | 0.01772 | -0.0073 | -50.9142
-8 | -0.8645 | 0.01649 | -0.004 | -52.4257
-7.5 | -0.8288 | 0.01516 | -0.0005 | -54.6702
-7 | -0.7908 | 0.0141 | 0.0028 | -56.0851
-6.5 | -0.7522 | 0.01319 | 0.006 | -57.0281
-6 | -0.7139 | 0.01226 | 0.0093 | -58.23
-5.5 | -0.6742 | 0.01153 | 0.0124 | -58.4735
-5 | -0.6345 | 0.0108 | 0.0154 | -58.75
-4.5 | -0.5946 | 0.01015 | 0.0183 | -58.5813
-4 | -0.5297 | 0.0094 | 0.0157 | -56.3511
-3.5 | -0.4591 | 0.00861 | 0.012 | -53.3217
-3 | -0.3876 | 0.00794 | 0.0083 | -48.8161
-2.5 | -0.3147 | 0.00733 | 0.0046 | -42.9332
-2 | -0.2466 | 0.00676 | 0.0021 | -36.4793
-1.5 | -0.1786 | 0.00626 | -0.0001 | -28.5304
-1 | -0.1152 | 0.00585 | -0.0011 | -19.6923
-0.5 | -0.0566 | 0.00558 | -0.0008 | -10.1434
0 | 0.0001 | 0.00549 | 0 | 0.018215
0.5 | 0.0567 | 0.00558 | 0.0008 | 10.1613
1 | 0.1152 | 0.00585 | 0.0011 | 19.6923
1.5 | 0.1785 | 0.00626 | 0.0001 | 28.5144
2 | 0.2465 | 0.00676 | -0.0021 | 36.4645
2.5 | 0.3149 | 0.00733 | -0.0046 | 42.9604
3 | 0.3877 | 0.00794 | -0.0083 | 48.8287
3.5 | 0.4591 | 0.00861 | -0.012 | 53.3217
4 | 0.5296 | 0.0094 | -0.0157 | 56.3404
4.5 | 0.5948 | 0.01015 | -0.0183 | 58.601
5 | 0.6347 | 0.01081 | -0.0155 | 58.7142
5.5 | 0.6743 | 0.01153 | -0.0124 | 58.4822
6 | 0.7141 | 0.01227 | -0.0094 | 58.1989
6.5 | 0.7523 | 0.0132 | -0.006 | 56.9924
7 | 0.7909 | 0.01411 | -0.0028 | 56.0524
7.5 | 0.8289 | 0.01515 | 0.0005 | 54.7129
8 | 0.8648 | 0.01646 | 0.004 | 52.5395
8.5 | 0.9022 | 0.01772 | 0.0073 | 50.9142
9 | 0.9394 | 0.01899 | 0.0104 | 49.4681
9.5 | 0.9693 | 0.02142 | 0.0143 | 45.2521
10 | 1.0045 | 0.02291 | 0.0175 | 43.8455
10.5 | 1.0367 | 0.02459 | 0.0208 | 42.1594
11 | 1.0633 | 0.02692 | 0.0245 | 39.4985
11.5 | 1.0755 | 0.03087 | 0.0295 | 34.8397
12 | 1.0784 | 0.03395 | 0.0357 | 31.7644
12.5 | 1.0662 | 0.03814 | 0.0416 | 27.9549
13 | 1.0466 | 0.0437 | 0.0442 | 23.9497
13.5 | 1.0124 | 0.05278 | 0.0416 | 19.1815
14 | 0.9707 | 0.0661 | 0.0327 | 14.6853
14.5 | 0.8785 | 0.09349 | 0.0134 | 9.3967
15 | 0.6671 | 0.16517 | -0.0199 | 4.0389
15.5 | 0.6773 | 0.1725 | -0.0231 | 3.9264
16 | 0.6938 | 0.17781 | -0.0247 | 3.9019
16.5 | 0.7055 | 0.18524 | -0.0267 | 3.8086
17 | 0.7057 | 0.19704 | -0.0346 | 3.5815

## 27. Re 500k Mach 0.10 (1)
BIGFOIL.COM POLAR EXPORT
NACA0010
NACA0010 |  |  |  | Cl Max: | 0.931 | at alpha= | 9 | deg
JavaFoil+Calcfoil stall+Eppler ext transition |  |  |  | L/D Max: | 63.312 | at alpha= | 7.5 | deg
Re: | 500000 |  |  | Cd Min: | 0.00792 | at alpha= | -1.5 | deg
Mach: | 0.1 |  |  | Cl=0 at alpha= | 0 | deg
|  |  |  | @ Cl=0.1, Cd= | 0.0083952
|  |  |  | @ Cl=0.4, Cd= | 0.0098793
|  |  |  | @ Cl=0.6, Cd= | 0.012483
alpha (deg) | Cl | Cd | Cm | Cl/Cd
-14 | -0.8 | 0.11377 | 0.003 | -7.029
-13.5 | -0.813 | 0.10642 | 0.003 | -7.636
-13 | -0.822 | 0.09902 | 0.003 | -8.306
-12.5 | -0.829 | 0.09282 | 0.003 | -8.931
-12 | -0.832 | 0.0867 | 0.003 | -9.591
-11.5 | -0.831 | 0.08081 | 0.003 | -10.28
-11 | -0.826 | 0.07521 | 0.003 | -10.981
-10.5 | -0.817 | 0.0699 | 0.003 | -11.692
-10 | -0.807 | 0.06417 | 0.003 | -12.57
-9.5 | -0.831 | 0.04352 | 0.004 | -19.094
-9 | -0.931 | 0.01643 | 0.005 | -56.659
-8.5 | -0.906 | 0.01528 | 0.005 | -59.293
-8 | -0.871 | 0.01447 | 0.005 | -60.175
-7.5 | -0.831 | 0.01311 | 0.005 | -63.382
-7 | -0.787 | 0.01299 | 0.004 | -60.584
-6.5 | -0.74 | 0.01292 | 0.004 | -57.244
-6 | -0.69 | 0.01306 | 0.004 | -52.814
-5.5 | -0.638 | 0.01242 | 0.003 | -51.353
-5 | -0.583 | 0.01253 | 0.003 | -46.573
-4.5 | -0.528 | 0.0119 | 0.003 | -44.374
-4 | -0.471 | 0.01135 | 0.003 | -41.518
-3.5 | -0.414 | 0.01001 | 0.002 | -41.326
-3 | -0.356 | 0.0093 | 0.002 | -38.237
-2.5 | -0.297 | 0.00871 | 0.002 | -34.094
-2 | -0.238 | 0.00826 | 0.001 | -28.782
-1.5 | -0.179 | 0.00792 | 0.001 | -22.553
-1 | -0.119 | 0.00845 | 0.001 | -14.101
-0.5 | -0.06 | 0.00828 | 0 | -7.192
0 | 0 | 0.0082 | 0 | 0
0.5 | 0.06 | 0.00828 | 0 | 7.194
1 | 0.119 | 0.00845 | -0.001 | 14.089
1.5 | 0.179 | 0.00843 | -0.001 | 21.168
2 | 0.238 | 0.00826 | -0.001 | 28.786
2.5 | 0.297 | 0.0087 | -0.002 | 34.141
3 | 0.356 | 0.00928 | -0.002 | 38.317
3.5 | 0.414 | 0.01007 | -0.002 | 41.109
4 | 0.471 | 0.01136 | -0.003 | 41.498
4.5 | 0.528 | 0.01189 | -0.003 | 44.405
5 | 0.583 | 0.01252 | -0.003 | 46.602
5.5 | 0.638 | 0.0124 | -0.003 | 51.396
6 | 0.69 | 0.01307 | -0.004 | 52.772
6.5 | 0.74 | 0.01292 | -0.004 | 57.243
7 | 0.787 | 0.01298 | -0.004 | 60.619
7.5 | 0.831 | 0.01312 | -0.005 | 63.312
8 | 0.871 | 0.01448 | -0.005 | 60.148
8.5 | 0.906 | 0.01529 | -0.005 | 59.264
9 | 0.931 | 0.01644 | -0.005 | 56.626
9.5 | 0.83 | 0.04386 | -0.004 | 18.924
10 | 0.807 | 0.06417 | -0.003 | 12.569
10.5 | 0.817 | 0.0699 | -0.003 | 11.692
11 | 0.826 | 0.07521 | -0.003 | 10.982
11.5 | 0.831 | 0.0808 | -0.003 | 10.28
12 | 0.832 | 0.08642 | -0.003 | 9.623
12.5 | 0.829 | 0.09279 | -0.003 | 8.935
13 | 0.823 | 0.09931 | -0.003 | 8.282
13.5 | 0.813 | 0.10624 | -0.003 | 7.65
14 | 0.8 | 0.11338 | -0.003 | 7.052

## 28. Re 500k Mach 0.10 (2)
BIGFOIL.COM POLAR EXPORT
NACA0010
NACA0010 |  |  |  | Cl Max: | 1.0651 | at alpha= | 11.5 | deg
XFOIL ncrit=9 |  |  |  | L/D Max: | 58.5229 | at alpha= | 5 | deg
Re: | 500000 |  |  | Cd Min: | 0.18631 | at alpha= | -16.5 | deg
Mach: | 0.1 |  |  | Cl=0 at alpha= | -0.00088652 | deg
|  |  |  | @ Cl=0.1, Cd= | 0.0057941
|  |  |  | @ Cl=0.4, Cd= | 0.008077
|  |  |  | @ Cl=0.6, Cd= | 0.010286
alpha (deg) | Cl | Cd | Cm | Cl/Cd
-16.5 | -0.7045 | 0.18631 | 0.0272 | -3.7813
-16 | -0.6932 | 0.17845 | 0.0249 | -3.8846
-15.5 | -0.6762 | 0.17324 | 0.0233 | -3.9033
-15 | -0.6654 | 0.16606 | 0.0201 | -4.007
-14.5 | -0.8049 | 0.11129 | -0.0034 | -7.2325
-14 | -0.9086 | 0.07965 | -0.0226 | -11.4074
-13.5 | -0.9668 | 0.06067 | -0.0365 | -15.9354
-13 | -1.0065 | 0.04883 | -0.0435 | -20.6123
-12.5 | -1.0396 | 0.04079 | -0.0439 | -25.4866
-12 | -1.0574 | 0.03586 | -0.0395 | -29.4869
-11.5 | -1.0657 | 0.03221 | -0.0325 | -33.086
-11 | -1.0553 | 0.02895 | -0.0271 | -36.4525
-10.5 | -1.0369 | 0.0254 | -0.0227 | -40.8228
-10 | -1.0065 | 0.02349 | -0.0191 | -42.848
-9.5 | -0.9724 | 0.02187 | -0.0156 | -44.4627
-9 | -0.9422 | 0.01941 | -0.0116 | -48.542
-8.5 | -0.9056 | 0.01803 | -0.0083 | -50.2274
-8 | -0.8659 | 0.017 | -0.0053 | -50.9353
-7.5 | -0.8325 | 0.01535 | -0.0013 | -54.2345
-7 | -0.7923 | 0.01449 | 0.0019 | -54.6791
-6.5 | -0.7561 | 0.0133 | 0.0055 | -56.8496
-6 | -0.7177 | 0.01235 | 0.009 | -58.1134
-5.5 | -0.6778 | 0.0116 | 0.0121 | -58.431
-5 | -0.6378 | 0.0109 | 0.0152 | -58.5138
-4.5 | -0.5976 | 0.01025 | 0.0181 | -58.3024
-4 | -0.5316 | 0.00945 | 0.0154 | -56.254
-3.5 | -0.4605 | 0.00866 | 0.0117 | -53.1755
-3 | -0.3889 | 0.00797 | 0.0081 | -48.7955
-2.5 | -0.3151 | 0.00735 | 0.0042 | -42.8707
-2 | -0.2467 | 0.00678 | 0.0018 | -36.3864
-1.5 | -0.1785 | 0.00628 | -0.0004 | -28.4236
-1 | -0.1147 | 0.00586 | -0.0013 | -19.5734
-0.5 | -0.0563 | 0.0056 | -0.0009 | -10.0536
0 | 0.0001 | 0.0055 | 0 | 0.018182
0.5 | 0.0564 | 0.0056 | 0.0009 | 10.0714
1 | 0.1148 | 0.00586 | 0.0013 | 19.5904
1.5 | 0.1785 | 0.00628 | 0.0004 | 28.4236
2 | 0.2466 | 0.00678 | -0.0017 | 36.3717
2.5 | 0.3153 | 0.00735 | -0.0042 | 42.898
3 | 0.3889 | 0.00797 | -0.0081 | 48.7955
3.5 | 0.4605 | 0.00866 | -0.0117 | 53.1755
4 | 0.5315 | 0.00945 | -0.0154 | 56.2434
4.5 | 0.5978 | 0.01025 | -0.0182 | 58.322
5 | 0.6379 | 0.0109 | -0.0152 | 58.5229
5.5 | 0.678 | 0.0116 | -0.0122 | 58.4483
6 | 0.7178 | 0.01236 | -0.009 | 58.0744
6.5 | 0.7561 | 0.01331 | -0.0056 | 56.8069
7 | 0.7923 | 0.0145 | -0.0019 | 54.6414
7.5 | 0.8326 | 0.01535 | 0.0013 | 54.241
8 | 0.8658 | 0.01702 | 0.0053 | 50.8696
8.5 | 0.9056 | 0.01803 | 0.0083 | 50.2274
9 | 0.9422 | 0.01941 | 0.0116 | 48.542
9.5 | 0.9722 | 0.02189 | 0.0157 | 44.413
10 | 1.0062 | 0.02355 | 0.0191 | 42.7261
10.5 | 1.0368 | 0.0254 | 0.0227 | 40.8189
11 | 1.0582 | 0.02843 | 0.0269 | 37.2212
11.5 | 1.0651 | 0.03229 | 0.0325 | 32.9854
12 | 1.0576 | 0.03584 | 0.0395 | 29.5089
12.5 | 1.0374 | 0.04109 | 0.0439 | 25.247
13 | 1.0092 | 0.04851 | 0.0436 | 20.804
13.5 | 0.9648 | 0.06108 | 0.0362 | 15.7957
14 | 0.9086 | 0.07971 | 0.0225 | 11.3988
15 | 0.6666 | 0.16604 | -0.0203 | 4.0147
15.5 | 0.677 | 0.17339 | -0.0235 | 3.9045
16 | 0.6936 | 0.17878 | -0.0252 | 3.8796
16.5 | 0.7061 | 0.18616 | -0.0271 | 3.793

## 29. Re 500k Mach 0.25 (1)
BIGFOIL.COM POLAR EXPORT
NACA0010
NACA0010 |  |  |  | Cl Max: | 0.897 | at alpha= | 8.5 | deg
JavaFoil+Calcfoil stall+Eppler ext transition |  |  |  | L/D Max: | 61.517 | at alpha= | 7 | deg
Re: | 500000 |  |  | Cd Min: | 0.00814 | at alpha= | -1.5 | deg
Mach: | 0.25 |  |  | Cl=0 at alpha= | 0 | deg
|  |  |  | @ Cl=0.1, Cd= | 0.0084205
|  |  |  | @ Cl=0.4, Cd= | 0.010083
|  |  |  | @ Cl=0.6, Cd= | 0.012234
alpha (deg) | Cl | Cd | Cm | Cl/Cd
-13.5 | -0.636 | 0.12283 | 0.003 | -5.175
-13 | -0.675 | 0.11218 | 0.003 | -6.019
-12.5 | -0.709 | 0.10272 | 0.003 | -6.901
-12 | -0.736 | 0.09449 | 0.003 | -7.79
-11.5 | -0.757 | 0.08721 | 0.003 | -8.677
-11 | -0.77 | 0.08045 | 0.003 | -9.575
-10.5 | -0.777 | 0.07444 | 0.003 | -10.442
-10 | -0.777 | 0.06885 | 0.003 | -11.292
-9.5 | -0.772 | 0.06341 | 0.003 | -12.171
-9 | -0.765 | 0.05658 | 0.003 | -13.513
-8.5 | -0.898 | 0.0166 | 0.005 | -54.111
-8 | -0.876 | 0.01526 | 0.005 | -57.395
-7.5 | -0.841 | 0.01437 | 0.005 | -58.494
-7 | -0.8 | 0.01296 | 0.004 | -61.704
-6.5 | -0.754 | 0.01282 | 0.004 | -58.848
-6 | -0.705 | 0.01285 | 0.004 | -54.862
-5.5 | -0.653 | 0.01285 | 0.004 | -50.798
-5 | -0.598 | 0.01222 | 0.003 | -48.942
-4.5 | -0.542 | 0.01223 | 0.003 | -44.298
-4 | -0.484 | 0.01139 | 0.003 | -42.481
-3.5 | -0.425 | 0.0104 | 0.002 | -40.855
-3 | -0.365 | 0.00958 | 0.002 | -38.111
-2.5 | -0.305 | 0.00898 | 0.002 | -33.974
-2 | -0.244 | 0.00851 | 0.001 | -28.719
-1.5 | -0.183 | 0.00814 | 0.001 | -22.528
-1 | -0.122 | 0.00823 | 0.001 | -14.864
-0.5 | -0.061 | 0.00855 | 0 | -7.156
0 | 0 | 0.00843 | 0 | 0
0.5 | 0.061 | 0.00851 | 0 | 7.195
1 | 0.122 | 0.00837 | -0.001 | 14.618
1.5 | 0.183 | 0.0087 | -0.001 | 21.096
2 | 0.244 | 0.00851 | -0.001 | 28.723
2.5 | 0.305 | 0.00896 | -0.002 | 34.022
3 | 0.365 | 0.00957 | -0.002 | 38.164
3.5 | 0.425 | 0.01045 | -0.002 | 40.673
4 | 0.484 | 0.0114 | -0.003 | 42.425
4.5 | 0.542 | 0.01223 | -0.003 | 44.288
5 | 0.598 | 0.01221 | -0.003 | 48.992
5.5 | 0.653 | 0.01286 | -0.004 | 50.752
6 | 0.705 | 0.01284 | -0.004 | 54.929
6.5 | 0.754 | 0.01281 | -0.004 | 58.877
7 | 0.8 | 0.013 | -0.004 | 61.517
7.5 | 0.841 | 0.01439 | -0.005 | 58.415
8 | 0.876 | 0.01529 | -0.005 | 57.27
8.5 | 0.897 | 0.01668 | -0.005 | 53.766
9 | 0.763 | 0.05708 | -0.003 | 13.374
9.5 | 0.771 | 0.06353 | -0.003 | 12.14
10 | 0.777 | 0.06886 | -0.003 | 11.287
10.5 | 0.777 | 0.07444 | -0.003 | 10.44
11 | 0.77 | 0.08043 | -0.003 | 9.578
11.5 | 0.757 | 0.08699 | -0.003 | 8.699
12 | 0.736 | 0.09499 | -0.003 | 7.75
12.5 | 0.709 | 0.10336 | -0.003 | 6.858
13 | 0.675 | 0.11106 | -0.003 | 6.079
13.5 | 0.636 | 0.12297 | -0.003 | 5.169

## 30. Re 500k Mach 0.25 (2)
BIGFOIL.COM POLAR EXPORT
NACA0010
NACA0010 |  |  |  | Cl Max: | 1.006 | at alpha= | 10.5 | deg
XFOIL ncrit=9 |  |  |  | L/D Max: | 57.8238 | at alpha= | 5 | deg
Re: | 500000 |  |  | Cd Min: | 0.17795 | at alpha= | 15.5 | deg
Mach: | 0.25 |  |  | Cl=0 at alpha= | -0.00088652 | deg
|  |  |  | @ Cl=0.1, Cd= | 0.0058873
|  |  |  | @ Cl=0.4, Cd= | 0.0082174
|  |  |  | @ Cl=0.6, Cd= | 0.010472
alpha (deg) | Cl | Cd | Cm | Cl/Cd
-15.5 | -0.6766 | 0.1778 | 0.0255 | -3.8054
-15 | -0.6652 | 0.17021 | 0.0219 | -3.9081
-14.5 | -0.6677 | 0.15788 | 0.0141 | -4.2292
-14 | -0.664 | 0.14849 | 0.0112 | -4.4717
-13.5 | -0.6729 | 0.13445 | 0.0064 | -5.0048
-13 | -0.7917 | 0.09512 | -0.0115 | -8.3232
-12.5 | -0.8854 | 0.0657 | -0.0322 | -13.4764
-12 | -0.9232 | 0.05218 | -0.0422 | -17.6926
-11.5 | -0.9567 | 0.04278 | -0.046 | -22.3633
-11 | -0.9851 | 0.0364 | -0.043 | -27.0632
-10.5 | -1.0063 | 0.03158 | -0.0355 | -31.8651
-10 | -0.9987 | 0.0282 | -0.0294 | -35.4149
-9.5 | -0.9766 | 0.02561 | -0.0243 | -38.1335
-9 | -0.9488 | 0.02303 | -0.0194 | -41.1984
-8.5 | -0.9215 | 0.02004 | -0.0145 | -45.983
-8 | -0.8851 | 0.0184 | -0.0104 | -48.1033
-7.5 | -0.8502 | 0.01661 | -0.0059 | -51.186
-7 | -0.8125 | 0.01533 | -0.0017 | -53.0007
-6.5 | -0.7758 | 0.01401 | 0.0026 | -55.3747
-6 | -0.7347 | 0.0132 | 0.0063 | -55.6591
-5.5 | -0.6958 | 0.01223 | 0.0102 | -56.8929
-5 | -0.6561 | 0.01134 | 0.0139 | -57.8571
-4.5 | -0.6151 | 0.01065 | 0.0173 | -57.7559
-4 | -0.5416 | 0.0098 | 0.0136 | -55.2653
-3.5 | -0.4682 | 0.00892 | 0.01 | -52.4888
-3 | -0.3954 | 0.00816 | 0.0067 | -48.4559
-2.5 | -0.3172 | 0.0075 | 0.0024 | -42.2933
-2 | -0.246 | 0.0069 | -0.0002 | -35.6522
-1.5 | -0.1776 | 0.00637 | -0.0019 | -27.8807
-1 | -0.1152 | 0.00596 | -0.0021 | -19.3289
-0.5 | -0.0563 | 0.00568 | -0.0014 | -9.912
0 | 0.0001 | 0.00559 | 0 | 0.017889
0.5 | 0.0564 | 0.00568 | 0.0014 | 9.9296
1 | 0.1153 | 0.00596 | 0.0021 | 19.3456
1.5 | 0.1776 | 0.00637 | 0.0019 | 27.8807
2 | 0.2459 | 0.0069 | 0.0002 | 35.6377
2.5 | 0.3174 | 0.0075 | -0.0024 | 42.32
3 | 0.3954 | 0.00817 | -0.0067 | 48.3966
3.5 | 0.4682 | 0.00892 | -0.01 | 52.4888
4 | 0.5415 | 0.00979 | -0.0136 | 55.3115
4.5 | 0.6153 | 0.01065 | -0.0173 | 57.7746
5 | 0.6563 | 0.01135 | -0.0139 | 57.8238
5.5 | 0.696 | 0.01223 | -0.0102 | 56.9092
6 | 0.7349 | 0.0132 | -0.0063 | 55.6742
6.5 | 0.7759 | 0.01402 | -0.0026 | 55.3424
7 | 0.8125 | 0.01534 | 0.0017 | 52.9661
7.5 | 0.85 | 0.01663 | 0.0059 | 51.1124
8 | 0.8851 | 0.0184 | 0.0103 | 48.1033
8.5 | 0.9215 | 0.02005 | 0.0145 | 45.9601
9 | 0.9488 | 0.02303 | 0.0194 | 41.1984
9.5 | 0.9765 | 0.02562 | 0.0243 | 38.1148
10 | 0.9981 | 0.02829 | 0.0295 | 35.281
10.5 | 1.006 | 0.0316 | 0.0355 | 31.8354
11 | 0.9902 | 0.03593 | 0.0429 | 27.5591
11.5 | 0.9558 | 0.04293 | 0.0459 | 22.2642
12 | 0.9242 | 0.05207 | 0.0423 | 17.7492
13 | 0.6838 | 0.12216 | -0.0017 | 5.5976
13.5 | 0.6752 | 0.1334 | -0.0062 | 5.0615
14 | 0.6627 | 0.14939 | -0.0119 | 4.436
14.5 | 0.6695 | 0.15768 | -0.0139 | 4.2459
15 | 0.6658 | 0.17041 | -0.0222 | 3.907
15.5 | 0.6774 | 0.17795 | -0.0257 | 3.8067

## 31. Re 500k Mach 0.50 (1)
BIGFOIL.COM POLAR EXPORT
NACA0010
NACA0010 |  |  |  | Cl Max: | 1.067 | at alpha= | 20 | deg
JavaFoil+Calcfoil stall+Eppler ext transition |  |  |  | L/D Max: | 57.871 | at alpha= | 5.5 | deg
Re: | 500000 |  |  | Cd Min: | 0.00859 | at alpha= | 0 | deg
Mach: | 0.5 |  |  | Cl=0 at alpha= | 0 | deg
|  |  |  | @ Cl=0.1, Cd= | 0.0086888
|  |  |  | @ Cl=0.4, Cd= | 0.010314
|  |  |  | @ Cl=0.6, Cd= | 0.13011
alpha (deg) | Cl | Cd | Cm | Cl/Cd
-20 | -1.067 | 0.23153 | 0.008 | -4.607
-19.5 | -1.04 | 0.22683 | 0.008 | -4.583
-19 | -1.014 | 0.21888 | 0.007 | -4.632
-18.5 | -0.988 | 0.21404 | 0.007 | -4.618
-18 | -0.961 | 0.21521 | 0.007 | -4.465
-17.5 | -0.935 | 0.20788 | 0.007 | -4.499
-17 | -0.908 | 0.19926 | 0.006 | -4.557
-16.5 | -0.882 | 0.19351 | 0.006 | -4.559
-16 | -0.856 | 0.18907 | 0.006 | -4.529
-15.5 | -0.829 | 0.18092 | 0.006 | -4.582
-15 | -0.803 | 0.17407 | 0.006 | -4.613
-14.5 | -0.776 | 0.16984 | 0.005 | -4.568
-14 | -0.75 | 0.16597 | 0.005 | -4.517
-13.5 | -0.723 | 0.15692 | 0.005 | -4.605
-13 | -0.696 | 0.15582 | 0.005 | -4.469
-12.5 | -0.669 | 0.14462 | 0.004 | -4.628
-12 | -0.643 | 0.14122 | 0.004 | -4.553
-11.5 | -0.616 | 0.13222 | 0.004 | -4.659
-11 | -0.59 | 0.12916 | 0.004 | -4.565
-10.5 | -0.563 | 0.12347 | 0.003 | -4.556
-10 | -0.536 | 0.11531 | 0.003 | -4.646
-9.5 | -0.509 | 0.11263 | 0.003 | -4.521
-9 | -0.482 | 0.10859 | 0.003 | -4.442
-8.5 | -0.455 | 0.07736 | 0.002 | -5.887
-8 | -0.429 | 0.07286 | 0.002 | -5.883
-7.5 | -0.543 | 0.06133 | 0.002 | -8.852
-7 | -0.631 | 0.05164 | 0.002 | -12.211
-6.5 | -0.774 | 0.01584 | 0.005 | -48.887
-6 | -0.753 | 0.01448 | 0.004 | -51.999
-5.5 | -0.709 | 0.01229 | 0.004 | -57.679
-5 | -0.657 | 0.01266 | 0.004 | -51.848
-4.5 | -0.599 | 0.0125 | 0.003 | -47.909
-4 | -0.537 | 0.01235 | 0.003 | -43.467
-3.5 | -0.473 | 0.01106 | 0.003 | -42.75
-3 | -0.407 | 0.01042 | 0.002 | -39.074
-2.5 | -0.34 | 0.0096 | 0.002 | -35.455
-2 | -0.273 | 0.0096 | 0.001 | -28.425
-1.5 | -0.205 | 0.00913 | 0.001 | -22.45
-1 | -0.137 | 0.00884 | 0.001 | -15.468
-0.5 | -0.068 | 0.00864 | 0 | -7.917
0 | 0 | 0.00859 | 0 | 0
0.5 | 0.068 | 0.00861 | 0 | 7.948
1 | 0.137 | 0.00878 | -0.001 | 15.567
1.5 | 0.205 | 0.00914 | -0.001 | 22.416
2 | 0.273 | 0.00963 | -0.001 | 28.318
2.5 | 0.34 | 0.00958 | -0.002 | 35.512
3 | 0.407 | 0.0104 | -0.002 | 39.15
3.5 | 0.473 | 0.01104 | -0.003 | 42.825
4 | 0.537 | 0.01233 | -0.003 | 43.535
4.5 | 0.599 | 0.01249 | -0.003 | 47.932
5 | 0.657 | 0.01264 | -0.004 | 51.938
5.5 | 0.709 | 0.01225 | -0.004 | 57.871
6 | 0.753 | 0.01448 | -0.004 | 51.983
6.5 | 0.775 | 0.01586 | -0.005 | 48.843
7 | 0.63 | 0.05166 | -0.002 | 12.202
7.5 | 0.543 | 0.06144 | -0.002 | 8.836
8 | 0.429 | 0.07225 | -0.002 | 5.934
8.5 | 0.455 | 0.07704 | -0.002 | 5.911
9 | 0.482 | 0.10456 | -0.003 | 4.613
9.5 | 0.509 | 0.11217 | -0.003 | 4.54
10 | 0.536 | 0.11531 | -0.003 | 4.646
10.5 | 0.563 | 0.12288 | -0.003 | 4.579
11 | 0.59 | 0.12881 | -0.004 | 4.577
11.5 | 0.616 | 0.1322 | -0.004 | 4.659
12 | 0.643 | 0.14095 | -0.004 | 4.562
12.5 | 0.669 | 0.14462 | -0.004 | 4.628
13 | 0.696 | 0.14921 | -0.005 | 4.667
13.5 | 0.723 | 0.15637 | -0.005 | 4.621
14 | 0.75 | 0.16623 | -0.005 | 4.51
14.5 | 0.776 | 0.16985 | -0.005 | 4.568
15 | 0.803 | 0.17329 | -0.006 | 4.634
15.5 | 0.829 | 0.18044 | -0.006 | 4.595
16 | 0.856 | 0.19056 | -0.006 | 4.494
16.5 | 0.882 | 0.1933 | -0.006 | 4.564
17 | 0.908 | 0.19947 | -0.006 | 4.553
17.5 | 0.935 | 0.20807 | -0.007 | 4.495
18 | 0.961 | 0.21502 | -0.007 | 4.469
18.5 | 0.988 | 0.21388 | -0.007 | 4.621
19 | 1.014 | 0.21873 | -0.007 | 4.635
19.5 | 1.04 | 0.2261 | -0.008 | 4.598
20 | 1.067 | 0.23296 | -0.008 | 4.579

## 32. Re 500k Mach 0.50 (2)
BIGFOIL.COM POLAR EXPORT
NACA0010
NACA0010 |  |  |  | Cl Max: | 0.8756 | at alpha= | 20 | deg
XFOIL ncrit=9 |  |  |  | L/D Max: | 54.81 | at alpha= | 4.5 | deg
Re: | 500000 |  |  | Cd Min: | 0.27002 | at alpha= | 20 | deg
Mach: | 0.5 |  |  | Cl=0 at alpha= | -0.00087108 | deg
|  |  |  | @ Cl=0.1, Cd= | 0.0063381
|  |  |  | @ Cl=0.4, Cd= | 0.0088029
|  |  |  | @ Cl=0.6, Cd= | 0.011329
alpha (deg) | Cl | Cd | Cm | Cl/Cd
-20 | -0.8749 | 0.26947 | 0.0742 | -3.2467
-19.5 | -0.8544 | 0.26118 | 0.0693 | -3.2713
-19 | -0.8381 | 0.25189 | 0.062 | -3.3272
-18.5 | -0.8161 | 0.24332 | 0.0589 | -3.354
-18 | -0.7948 | 0.23615 | 0.0553 | -3.3657
-17.5 | -0.7752 | 0.22781 | 0.0506 | -3.4028
-17 | -0.7623 | 0.21855 | 0.0432 | -3.488
-16.5 | -0.7413 | 0.20969 | 0.0402 | -3.5352
-16 | -0.7198 | 0.20262 | 0.0376 | -3.5525
-15.5 | -0.7014 | 0.19472 | 0.0336 | -3.6021
-15 | -0.694 | 0.1845 | 0.0257 | -3.7615
-14.5 | -0.6748 | 0.17592 | 0.0234 | -3.8358
-14 | -0.6556 | 0.16872 | 0.021 | -3.8857
-13.5 | -0.6408 | 0.16065 | 0.0175 | -3.9888
-13 | -0.6352 | 0.14932 | 0.0122 | -4.254
-12.5 | -0.6278 | 0.13974 | 0.0084 | -4.4926
-12 | -0.6234 | 0.12985 | 0.004 | -4.8009
-11.5 | -0.6251 | 0.11897 | -0.0007 | -5.2543
-11 | -0.6323 | 0.10766 | -0.0058 | -5.8731
-10.5 | -0.6468 | 0.09558 | -0.0117 | -6.7671
-10 | -0.6719 | 0.08223 | -0.0186 | -8.171
-9.5 | -0.7126 | 0.06608 | -0.0281 | -10.7839
-9 | -0.7523 | 0.05036 | -0.0408 | -14.9384
-8.5 | -0.7898 | 0.03941 | -0.0478 | -20.0406
-8 | -0.8256 | 0.03254 | -0.0444 | -25.3719
-7.5 | -0.8528 | 0.02736 | -0.0344 | -31.1696
-7 | -0.8533 | 0.02286 | -0.0252 | -37.3272
-6.5 | -0.8324 | 0.01958 | -0.0169 | -42.5128
-6 | -0.8008 | 0.01708 | -0.0091 | -46.8852
-5.5 | -0.7679 | 0.01511 | -0.0016 | -50.8206
-5 | -0.7311 | 0.0136 | 0.0053 | -53.7574
-4.5 | -0.6781 | 0.01237 | 0.0091 | -54.8181
-4 | -0.5903 | 0.0112 | 0.006 | -52.7054
-3.5 | -0.5041 | 0.01006 | 0.0026 | -50.1093
-3 | -0.4175 | 0.00899 | -0.0012 | -46.4405
-2.5 | -0.3351 | 0.00811 | -0.004 | -41.3194
-2 | -0.2546 | 0.00738 | -0.0063 | -34.4986
-1.5 | -0.1835 | 0.00683 | -0.0064 | -26.8668
-1 | -0.1171 | 0.00641 | -0.0054 | -18.2683
-0.5 | -0.0573 | 0.00616 | -0.003 | -9.3019
0 | 0.0001 | 0.00607 | 0 | 0.016474
0.5 | 0.0574 | 0.00616 | 0.003 | 9.3182
1 | 0.1172 | 0.00641 | 0.0054 | 18.2839
1.5 | 0.1835 | 0.00683 | 0.0064 | 26.8668
2 | 0.2545 | 0.00738 | 0.0063 | 34.4851
2.5 | 0.3352 | 0.00811 | 0.004 | 41.3317
3 | 0.4175 | 0.00899 | 0.0012 | 46.4405
3.5 | 0.5041 | 0.01005 | -0.0026 | 50.1592
4 | 0.5903 | 0.0112 | -0.0059 | 52.7054
4.5 | 0.678 | 0.01237 | -0.009 | 54.81
5 | 0.7313 | 0.0136 | -0.0053 | 53.7721
5.5 | 0.768 | 0.01511 | 0.0016 | 50.8273
6 | 0.8007 | 0.01708 | 0.0091 | 46.8794
6.5 | 0.8324 | 0.01959 | 0.0169 | 42.4911
7 | 0.8533 | 0.02287 | 0.0252 | 37.3109
7.5 | 0.8524 | 0.02739 | 0.0344 | 31.1208
8 | 0.8253 | 0.03257 | 0.0444 | 25.3393
8.5 | 0.7891 | 0.03948 | 0.0478 | 19.9873
9 | 0.7522 | 0.05042 | 0.0407 | 14.9187
9.5 | 0.713 | 0.06606 | 0.028 | 10.7932
10 | 0.6719 | 0.08233 | 0.0185 | 8.1611
10.5 | 0.6471 | 0.09567 | 0.0115 | 6.7639
11 | 0.6325 | 0.10778 | 0.0057 | 5.8684
11.5 | 0.6257 | 0.11903 | 0.0006 | 5.2567
12 | 0.6244 | 0.12979 | -0.0041 | 4.8108
12.5 | 0.6285 | 0.1398 | -0.0083 | 4.4957
13 | 0.6358 | 0.14941 | -0.0124 | 4.2554
13.5 | 0.6414 | 0.16072 | -0.0176 | 3.9908
14 | 0.6559 | 0.16895 | -0.0213 | 3.8822
14.5 | 0.6739 | 0.17639 | -0.0241 | 3.8205
15 | 0.6931 | 0.1848 | -0.0263 | 3.7505
15.5 | 0.7021 | 0.19482 | -0.0338 | 3.6038
16 | 0.7204 | 0.20285 | -0.0378 | 3.5514
16.5 | 0.7412 | 0.21002 | -0.0408 | 3.5292
17 | 0.7632 | 0.21874 | -0.0433 | 3.4891
17.5 | 0.7757 | 0.22835 | -0.051 | 3.397
18 | 0.7955 | 0.23657 | -0.0555 | 3.3626
18.5 | 0.817 | 0.24364 | -0.0589 | 3.3533
19 | 0.838 | 0.25238 | -0.0626 | 3.3204
19.5 | 0.8553 | 0.2615 | -0.0693 | 3.2707
20 | 0.8756 | 0.27002 | -0.0744 | 3.2427

## 33. Re 750k Mach 0.00 (1)
BIGFOIL.COM POLAR EXPORT
NACA0010
NACA0010 |  |  |  | Cl Max: | 0.965 | at alpha= | 10 | deg
JavaFoil+Calcfoil stall+Eppler ext transition |  |  |  | L/D Max: | 69.278 | at alpha= | 8 | deg
Re: | 750000 |  |  | Cd Min: | 0.00764 | at alpha= | -0.5 | deg
Mach: | 0 |  |  | Cl=0 at alpha= | 0 | deg
|  |  |  | @ Cl=0.1, Cd= | 0.007762
|  |  |  | @ Cl=0.4, Cd= | 0.0089893
|  |  |  | @ Cl=0.6, Cd= | 0.011658
alpha (deg) | Cl | Cd | Cm | Cl/Cd
-15 | -0.798 | 0.12051 | 0.004 | -6.619
-14.5 | -0.812 | 0.11338 | 0.004 | -7.164
-14 | -0.825 | 0.1065 | 0.004 | -7.742
-13.5 | -0.834 | 0.09993 | 0.004 | -8.349
-13 | -0.842 | 0.09322 | 0.004 | -9.028
-12.5 | -0.846 | 0.08722 | 0.004 | -9.697
-12 | -0.847 | 0.08093 | 0.004 | -10.469
-11.5 | -0.846 | 0.07471 | 0.004 | -11.322
-11 | -0.846 | 0.06637 | 0.004 | -12.746
-10.5 | -0.872 | 0.04651 | 0.005 | -18.745
-10 | -0.965 | 0.01813 | 0.006 | -53.233
-9.5 | -0.962 | 0.01573 | 0.006 | -61.172
-9 | -0.939 | 0.01471 | 0.005 | -63.824
-8.5 | -0.908 | 0.0139 | 0.005 | -65.294
-8 | -0.87 | 0.01256 | 0.005 | -69.305
-7.5 | -0.829 | 0.01242 | 0.005 | -66.735
-7 | -0.785 | 0.01248 | 0.004 | -62.857
-6.5 | -0.737 | 0.01253 | 0.004 | -58.84
-6 | -0.687 | 0.01192 | 0.004 | -57.676
-5.5 | -0.635 | 0.01202 | 0.003 | -52.818
-5 | -0.581 | 0.01145 | 0.003 | -50.72
-4.5 | -0.526 | 0.01088 | 0.003 | -48.315
-4 | -0.469 | 0.01009 | 0.002 | -46.51
-3.5 | -0.412 | 0.00912 | 0.002 | -45.138
-3 | -0.354 | 0.00845 | 0.002 | -41.856
-2.5 | -0.295 | 0.00864 | 0.002 | -34.209
-2 | -0.237 | 0.00821 | 0.001 | -28.831
-1.5 | -0.178 | 0.00794 | 0.001 | -22.386
-1 | -0.119 | 0.00776 | 0.001 | -15.274
-0.5 | -0.059 | 0.00764 | 0 | -7.758
0 | 0 | 0.00765 | 0 | 0
0.5 | 0.059 | 0.00768 | 0 | 7.722
1 | 0.119 | 0.0078 | -0.001 | 15.194
1.5 | 0.178 | 0.00799 | -0.001 | 22.227
2 | 0.237 | 0.00821 | -0.001 | 28.834
2.5 | 0.295 | 0.00866 | -0.002 | 34.131
3 | 0.354 | 0.00845 | -0.002 | 41.874
3.5 | 0.412 | 0.00913 | -0.002 | 45.093
4 | 0.469 | 0.01013 | -0.002 | 46.3
4.5 | 0.526 | 0.01088 | -0.003 | 48.308
5 | 0.581 | 0.01145 | -0.003 | 50.713
5.5 | 0.635 | 0.01204 | -0.003 | 52.712
6 | 0.687 | 0.01193 | -0.004 | 57.633
6.5 | 0.737 | 0.01254 | -0.004 | 58.802
7 | 0.785 | 0.01247 | -0.004 | 62.904
7.5 | 0.829 | 0.01243 | -0.005 | 66.71
8 | 0.87 | 0.01256 | -0.005 | 69.278
8.5 | 0.908 | 0.0139 | -0.005 | 65.303
9 | 0.939 | 0.01472 | -0.005 | 63.794
9.5 | 0.962 | 0.01573 | -0.006 | 61.145
10 | 0.965 | 0.01815 | -0.006 | 53.167
10.5 | 0.871 | 0.04683 | -0.005 | 18.599
11 | 0.846 | 0.06641 | -0.004 | 12.737
11.5 | 0.846 | 0.07475 | -0.004 | 11.316
12 | 0.847 | 0.08093 | -0.004 | 10.469
12.5 | 0.846 | 0.08718 | -0.004 | 9.701
13 | 0.842 | 0.09327 | -0.004 | 9.022
13.5 | 0.834 | 0.09987 | -0.004 | 8.355
14 | 0.825 | 0.10683 | -0.004 | 7.72
14.5 | 0.812 | 0.11361 | -0.004 | 7.151
15 | 0.798 | 0.12022 | -0.004 | 6.636

## 34. Re 750k Mach 0.00 (2)
BIGFOIL.COM POLAR EXPORT
NACA0010
NACA0010 |  |  |  | Cl Max: | 1.1619 | at alpha= | 14 | deg
XFOIL ncrit=9 |  |  |  | L/D Max: | 66.4872 | at alpha= | 6 | deg
Re: | 750000 |  |  | Cd Min: | 0.22468 | at alpha= | 19 | deg
Mach: | 0 |  |  | Cl=0 at alpha= | -0.0010183 | deg
|  |  |  | @ Cl=0.1, Cd= | 0.0051345
|  |  |  | @ Cl=0.4, Cd= | 0.0074596
|  |  |  | @ Cl=0.6, Cd= | 0.0095547
alpha (deg) | Cl | Cd | Cm | Cl/Cd
-19 | -0.5977 | 0.20188 | 0.0442 | -2.9607
-18.5 | -0.5921 | 0.19385 | 0.04 | -3.0544
-18 | -0.5765 | 0.18945 | 0.0376 | -3.043
-17.5 | -0.5648 | 0.18414 | 0.0344 | -3.0672
-17 | -0.5657 | 0.17514 | 0.0285 | -3.23
-16 | -1.0542 | 0.08249 | -0.02 | -12.7797
-15.5 | -1.1021 | 0.06596 | -0.0303 | -16.7086
-15 | -1.1322 | 0.05373 | -0.0379 | -21.072
-14.5 | -1.1544 | 0.0442 | -0.0428 | -26.1176
-14 | -1.164 | 0.03784 | -0.0441 | -30.7611
-13.5 | -1.16 | 0.0341 | -0.043 | -34.0176
-13 | -1.1558 | 0.03095 | -0.0399 | -37.3441
-12.5 | -1.1493 | 0.02839 | -0.0351 | -40.4826
-12 | -1.1388 | 0.02636 | -0.0292 | -43.2018
-11.5 | -1.1162 | 0.02451 | -0.0249 | -45.5406
-11 | -1.1009 | 0.02145 | -0.0196 | -51.324
-10.5 | -1.0678 | 0.02011 | -0.0163 | -53.098
-10 | -1.0334 | 0.01875 | -0.013 | -55.1147
-9.5 | -0.9965 | 0.01756 | -0.0099 | -56.7483
-9 | -0.9633 | 0.01604 | -0.0062 | -60.0561
-8.5 | -0.9241 | 0.01511 | -0.0033 | -61.1582
-8 | -0.8879 | 0.01392 | 0.0003 | -63.7859
-7.5 | -0.8479 | 0.01315 | 0.0032 | -64.4791
-7 | -0.8094 | 0.01226 | 0.0065 | -66.0196
-6.5 | -0.7684 | 0.01165 | 0.0094 | -65.9571
-6 | -0.7285 | 0.01096 | 0.0124 | -66.469
-5.5 | -0.6879 | 0.01037 | 0.0153 | -66.3356
-5 | -0.618 | 0.00973 | 0.012 | -63.5149
-4.5 | -0.5495 | 0.00906 | 0.0089 | -60.6512
-4 | -0.4798 | 0.00832 | 0.0055 | -57.6683
-3.5 | -0.4135 | 0.00759 | 0.003 | -54.4796
-3 | -0.3427 | 0.00691 | -0.0005 | -49.5948
-2.5 | -0.2771 | 0.00632 | -0.0026 | -43.8449
-1.5 | -0.1531 | 0.00538 | -0.0048 | -28.4572
-0.5 | -0.049 | 0.0049 | -0.0021 | -10
0 | 0.0001 | 0.00485 | 0 | 0.020619
0.5 | 0.0492 | 0.0049 | 0.0021 | 10.0408
1.5 | 0.1532 | 0.00538 | 0.0048 | 28.4758
2.5 | 0.277 | 0.00632 | 0.0026 | 43.8291
3 | 0.3427 | 0.00691 | 0.0005 | 49.5948
3.5 | 0.4136 | 0.00759 | -0.003 | 54.4928
4 | 0.4798 | 0.00832 | -0.0055 | 57.6683
4.5 | 0.5495 | 0.00906 | -0.0089 | 60.6512
5 | 0.6179 | 0.00973 | -0.012 | 63.5046
5.5 | 0.6881 | 0.01037 | -0.0154 | 66.3549
6 | 0.7287 | 0.01096 | -0.0125 | 66.4872
6.5 | 0.7685 | 0.01166 | -0.0094 | 65.9091
7 | 0.8094 | 0.01227 | -0.0065 | 65.9658
7.5 | 0.848 | 0.01315 | -0.0032 | 64.4867
8 | 0.8882 | 0.01391 | -0.0003 | 63.8533
8.5 | 0.9242 | 0.01511 | 0.0033 | 61.1648
9 | 0.9635 | 0.01603 | 0.0062 | 60.1061
9.5 | 0.9967 | 0.01755 | 0.0099 | 56.792
10 | 1.0332 | 0.01876 | 0.013 | 55.0746
10.5 | 1.0678 | 0.0201 | 0.0163 | 53.1244
11 | 1.1002 | 0.02152 | 0.0197 | 51.1245
11.5 | 1.1167 | 0.02442 | 0.0249 | 45.7289
12 | 1.1387 | 0.02633 | 0.0293 | 43.2472
12.5 | 1.1496 | 0.02832 | 0.0351 | 40.5932
13 | 1.1559 | 0.03092 | 0.0399 | 37.3836
13.5 | 1.1593 | 0.03415 | 0.0431 | 33.9473
14 | 1.1619 | 0.03808 | 0.0442 | 30.5121
14.5 | 1.15 | 0.04477 | 0.0426 | 25.6868
15 | 1.1362 | 0.05316 | 0.0382 | 21.3732
15.5 | 1.1029 | 0.06591 | 0.0302 | 16.7334
16 | 1.0541 | 0.08259 | 0.0198 | 12.763
17 | 0.7091 | 0.195 | -0.0342 | 3.6364
17.5 | 0.7249 | 0.20033 | -0.0368 | 3.6185
18 | 0.7415 | 0.2054 | -0.0388 | 3.61
18.5 | 0.7501 | 0.21485 | -0.0434 | 3.4913
19 | 0.7598 | 0.22468 | -0.0493 | 3.3817

## 35. Re 750k Mach 0.10 (1)
BIGFOIL.COM POLAR EXPORT
NACA0010
NACA0010 |  |  |  | Cl Max: | 0.959 | at alpha= | 9.5 | deg
JavaFoil+Calcfoil stall+Eppler ext transition |  |  |  | L/D Max: | 68.655 | at alpha= | 8 | deg
Re: | 750000 |  |  | Cd Min: | 0.00767 | at alpha= | 0 | deg
Mach: | 0.1 |  |  | Cl=0 at alpha= | 0 | deg
|  |  |  | @ Cl=0.1, Cd= | 0.0078149
|  |  |  | @ Cl=0.4, Cd= | 0.0092128
|  |  |  | @ Cl=0.6, Cd= | 0.011668
alpha (deg) | Cl | Cd | Cm | Cl/Cd
-14.5 | -0.785 | 0.11555 | 0.004 | -6.793
-14 | -0.801 | 0.10856 | 0.004 | -7.377
-13.5 | -0.814 | 0.10158 | 0.004 | -8.015
-13 | -0.824 | 0.09485 | 0.004 | -8.691
-12.5 | -0.832 | 0.08834 | 0.004 | -9.413
-12 | -0.835 | 0.08258 | 0.004 | -10.108
-11.5 | -0.835 | 0.07637 | 0.004 | -10.937
-11 | -0.835 | 0.06933 | 0.004 | -12.037
-10.5 | -0.84 | 0.05817 | 0.004 | -14.441
-10 | -0.944 | 0.02053 | 0.006 | -46.003
-9.5 | -0.959 | 0.01601 | 0.006 | -59.864
-9 | -0.938 | 0.01488 | 0.006 | -63.055
-8.5 | -0.908 | 0.01403 | 0.005 | -64.747
-8 | -0.872 | 0.01269 | 0.005 | -68.719
-7.5 | -0.831 | 0.01253 | 0.005 | -66.348
-7 | -0.787 | 0.01258 | 0.004 | -62.562
-6.5 | -0.74 | 0.01261 | 0.004 | -58.661
-6 | -0.69 | 0.01199 | 0.004 | -57.572
-5.5 | -0.638 | 0.01211 | 0.003 | -52.636
-5 | -0.584 | 0.01149 | 0.003 | -50.798
-4.5 | -0.528 | 0.01092 | 0.003 | -48.367
-4 | -0.471 | 0.01023 | 0.003 | -46.07
-3.5 | -0.414 | 0.00917 | 0.002 | -45.146
-3 | -0.356 | 0.00855 | 0.002 | -41.598
-2.5 | -0.297 | 0.00867 | 0.002 | -34.24
-2 | -0.238 | 0.00829 | 0.001 | -28.69
-1.5 | -0.179 | 0.00801 | 0.001 | -22.281
-1 | -0.119 | 0.00782 | 0.001 | -15.241
-0.5 | -0.06 | 0.00771 | 0 | -7.724
0 | 0 | 0.00767 | 0 | 0
0.5 | 0.06 | 0.00772 | 0 | 7.723
1 | 0.119 | 0.00786 | -0.001 | 15.161
1.5 | 0.179 | 0.00802 | -0.001 | 22.263
2 | 0.238 | 0.00829 | -0.001 | 28.693
2.5 | 0.297 | 0.00871 | -0.002 | 34.094
3 | 0.356 | 0.00919 | -0.002 | 38.7
3.5 | 0.414 | 0.00922 | -0.002 | 44.878
4 | 0.471 | 0.01025 | -0.003 | 46
4.5 | 0.528 | 0.01092 | -0.003 | 48.354
5 | 0.584 | 0.01149 | -0.003 | 50.791
5.5 | 0.638 | 0.01209 | -0.003 | 52.752
6 | 0.69 | 0.01199 | -0.004 | 57.554
6.5 | 0.74 | 0.01262 | -0.004 | 58.623
7 | 0.787 | 0.01257 | -0.004 | 62.615
7.5 | 0.831 | 0.01253 | -0.005 | 66.323
8 | 0.872 | 0.0127 | -0.005 | 68.655
8.5 | 0.908 | 0.01404 | -0.005 | 64.72
9 | 0.938 | 0.01489 | -0.006 | 63.019
9.5 | 0.959 | 0.01602 | -0.006 | 59.832
10 | 0.944 | 0.0206 | -0.006 | 45.827
10.5 | 0.84 | 0.05834 | -0.004 | 14.395
11 | 0.835 | 0.06935 | -0.004 | 12.033
11.5 | 0.835 | 0.07637 | -0.004 | 10.938
12 | 0.835 | 0.08241 | -0.004 | 10.132
12.5 | 0.832 | 0.08853 | -0.004 | 9.393
13 | 0.825 | 0.09481 | -0.004 | 8.697
13.5 | 0.814 | 0.10109 | -0.004 | 8.055
14 | 0.801 | 0.10892 | -0.004 | 7.351
14.5 | 0.785 | 0.11596 | -0.004 | 6.768

## 36. Re 750k Mach 0.10 (2)
BIGFOIL.COM POLAR EXPORT
NACA0010
NACA0010 |  |  |  | Cl Max: | 1.1371 | at alpha= | 13 | deg
XFOIL ncrit=9 |  |  |  | L/D Max: | 66.437 | at alpha= | 6 | deg
Re: | 750000 |  |  | Cd Min: | 0.23683 | at alpha= | -20 | deg
Mach: | 0.1 |  |  | Cl=0 at alpha= | -0.0010163 | deg
|  |  |  | @ Cl=0.1, Cd= | 0.0051105
|  |  |  | @ Cl=0.4, Cd= | 0.0074843
|  |  |  | @ Cl=0.6, Cd= | 0.0095844
alpha (deg) | Cl | Cd | Cm | Cl/Cd
-20 | -0.7918 | 0.23683 | 0.0564 | -3.3433
-19.5 | -0.7759 | 0.23131 | 0.0531 | -3.3544
-19 | -0.7605 | 0.22521 | 0.0496 | -3.3768
-18.5 | -0.7507 | 0.21532 | 0.0436 | -3.4864
-17.5 | -0.7235 | 0.20172 | 0.0375 | -3.5867
-17 | -0.7091 | 0.19553 | 0.0343 | -3.6266
-16.5 | -0.6971 | 0.1881 | 0.0307 | -3.706
-16 | -0.697 | 0.17483 | 0.0237 | -3.9867
-15.5 | -1.0212 | 0.08293 | -0.0195 | -12.314
-15 | -1.0771 | 0.06473 | -0.0311 | -16.6399
-14.5 | -1.1162 | 0.05102 | -0.0398 | -21.8777
-14 | -1.1344 | 0.04233 | -0.044 | -26.799
-13.5 | -1.1354 | 0.03728 | -0.0448 | -30.456
-13 | -1.1368 | 0.03316 | -0.0429 | -34.2823
-12.5 | -1.135 | 0.02996 | -0.0387 | -37.8838
-12 | -1.1289 | 0.02749 | -0.0329 | -41.0658
-11.5 | -1.1139 | 0.0254 | -0.0274 | -43.8543
-11 | -1.1002 | 0.02226 | -0.0219 | -49.425
-10.5 | -1.0697 | 0.02068 | -0.0182 | -51.7263
-10 | -1.0363 | 0.01921 | -0.0146 | -53.9459
-9.5 | -0.9982 | 0.01811 | -0.0115 | -55.1187
-9 | -0.9672 | 0.01633 | -0.0074 | -59.2284
-8.5 | -0.9282 | 0.01534 | -0.0043 | -60.5085
-8 | -0.8909 | 0.01422 | -0.0007 | -62.6512
-7.5 | -0.8523 | 0.01328 | 0.0025 | -64.1792
-7 | -0.8131 | 0.01243 | 0.0059 | -65.4143
-6.5 | -0.7727 | 0.01173 | 0.009 | -65.8738
-6 | -0.7326 | 0.01103 | 0.0121 | -66.4189
-5.5 | -0.6918 | 0.01043 | 0.0151 | -66.3279
-5 | -0.6209 | 0.00979 | 0.0117 | -63.4219
-4.5 | -0.552 | 0.00911 | 0.0086 | -60.5928
-4 | -0.4817 | 0.00836 | 0.0052 | -57.6196
-3.5 | -0.4151 | 0.00764 | 0.0027 | -54.3325
-3 | -0.3436 | 0.00693 | -0.0008 | -49.5815
-2.5 | -0.2778 | 0.00635 | -0.0029 | -43.748
-2 | -0.2141 | 0.00583 | -0.0043 | -36.7238
-1.5 | -0.1531 | 0.0054 | -0.005 | -28.3519
-1 | -0.0998 | 0.00511 | -0.0039 | -19.5303
-0.5 | -0.0491 | 0.00493 | -0.0022 | -9.9594
0 | 0.0001 | 0.00486 | 0 | 0.020576
0.5 | 0.0492 | 0.00493 | 0.0021 | 9.9797
1 | 0.0999 | 0.00511 | 0.0039 | 19.5499
1.5 | 0.1532 | 0.0054 | 0.005 | 28.3704
2 | 0.2142 | 0.00583 | 0.0043 | 36.741
2.5 | 0.2777 | 0.00634 | 0.0029 | 43.8013
3 | 0.3436 | 0.00694 | 0.0008 | 49.5101
3.5 | 0.4151 | 0.00763 | -0.0027 | 54.4037
4 | 0.4817 | 0.00836 | -0.0052 | 57.6196
4.5 | 0.552 | 0.00911 | -0.0086 | 60.5928
5 | 0.6208 | 0.00979 | -0.0117 | 63.4116
5.5 | 0.6916 | 0.01043 | -0.015 | 66.3087
6 | 0.7328 | 0.01103 | -0.0121 | 66.437
6.5 | 0.7728 | 0.01174 | -0.009 | 65.8262
7 | 0.8131 | 0.01244 | -0.0059 | 65.3617
7.5 | 0.8523 | 0.01329 | -0.0026 | 64.1309
8 | 0.8912 | 0.0142 | 0.0007 | 62.7606
8.5 | 0.9283 | 0.01534 | 0.0042 | 60.515
9 | 0.9674 | 0.01631 | 0.0073 | 59.3133
9.5 | 0.9982 | 0.01812 | 0.0115 | 55.0883
10 | 1.0361 | 0.01923 | 0.0146 | 53.8794
10.5 | 1.0697 | 0.02066 | 0.0182 | 51.7764
11 | 1.1 | 0.02227 | 0.0219 | 49.3938
11.5 | 1.1132 | 0.02544 | 0.0275 | 43.7579
12 | 1.129 | 0.02744 | 0.033 | 41.1443
12.5 | 1.1359 | 0.02985 | 0.0386 | 38.0536
13 | 1.1371 | 0.03312 | 0.0429 | 34.3327
13.5 | 1.1346 | 0.03736 | 0.0448 | 30.3694
14 | 1.1317 | 0.04268 | 0.044 | 26.5159
14.5 | 1.1091 | 0.0521 | 0.0392 | 21.2879
15 | 1.0841 | 0.06361 | 0.0318 | 17.0429
15.5 | 1.0208 | 0.08315 | 0.0193 | 12.2766
17 | 0.7099 | 0.19584 | -0.0346 | 3.6249
17.5 | 0.7258 | 0.20122 | -0.0372 | 3.607
18 | 0.7426 | 0.20632 | -0.0392 | 3.5993

## 37. Re 750k Mach 0.25 (1)
BIGFOIL.COM POLAR EXPORT
NACA0010
NACA0010 |  |  |  | Cl Max: | 0.92 | at alpha= | 9 | deg
JavaFoil+Calcfoil stall+Eppler ext transition |  |  |  | L/D Max: | 66.646 | at alpha= | 7.5 | deg
Re: | 750000 |  |  | Cd Min: | 0.00792 | at alpha= | 0 | deg
Mach: | 0.25 |  |  | Cl=0 at alpha= | 0 | deg
|  |  |  | @ Cl=0.1, Cd= | 0.0080367
|  |  |  | @ Cl=0.4, Cd= | 0.0091483
|  |  |  | @ Cl=0.6, Cd= | 0.12459
alpha (deg) | Cl | Cd | Cm | Cl/Cd
-14 | -0.591 | 0.12493 | 0.003 | -4.734
-13.5 | -0.636 | 0.11582 | 0.003 | -5.491
-13 | -0.676 | 0.10666 | 0.003 | -6.334
-12.5 | -0.71 | 0.09792 | 0.003 | -7.246
-12 | -0.737 | 0.08994 | 0.003 | -8.192
-11.5 | -0.758 | 0.08328 | 0.003 | -9.101
-11 | -0.772 | 0.07706 | 0.003 | -10.021
-10.5 | -0.78 | 0.07088 | 0.003 | -11.01
-10 | -0.784 | 0.06441 | 0.004 | -12.167
-9.5 | -0.806 | 0.04806 | 0.004 | -16.763
-9 | -0.921 | 0.01641 | 0.006 | -56.136
-8.5 | -0.907 | 0.01495 | 0.005 | -60.668
-8 | -0.878 | 0.01401 | 0.005 | -62.653
-7.5 | -0.842 | 0.0126 | 0.005 | -66.815
-7 | -0.8 | 0.01251 | 0.004 | -63.983
-6.5 | -0.755 | 0.01246 | 0.004 | -60.568
-6 | -0.705 | 0.01243 | 0.004 | -56.735
-5.5 | -0.653 | 0.01183 | 0.004 | -55.2
-5 | -0.598 | 0.01196 | 0.003 | -50.015
-4.5 | -0.542 | 0.01127 | 0.003 | -48.05
-4 | -0.484 | 0.01099 | 0.003 | -44.032
-3.5 | -0.425 | 0.00957 | 0.002 | -44.415
-3 | -0.365 | 0.00882 | 0.002 | -41.42
-2.5 | -0.305 | 0.0083 | 0.002 | -36.735
-2 | -0.244 | 0.00798 | 0.001 | -30.636
-1.5 | -0.183 | 0.00824 | 0.001 | -22.261
-1 | -0.122 | 0.00803 | 0.001 | -15.235
-0.5 | -0.061 | 0.00795 | 0 | -7.698
0 | 0 | 0.00792 | 0 | 0
0.5 | 0.061 | 0.00796 | 0 | 7.689
1 | 0.122 | 0.00808 | -0.001 | 15.153
1.5 | 0.183 | 0.00827 | -0.001 | 22.172
2 | 0.244 | 0.00797 | -0.001 | 30.639
2.5 | 0.305 | 0.00832 | -0.002 | 36.666
3 | 0.365 | 0.00881 | -0.002 | 41.439
3.5 | 0.425 | 0.00939 | -0.002 | 45.252
4 | 0.484 | 0.01104 | -0.003 | 43.819
4.5 | 0.542 | 0.01128 | -0.003 | 48.041
5 | 0.598 | 0.01187 | -0.003 | 50.376
5.5 | 0.653 | 0.01183 | -0.004 | 55.182
6 | 0.705 | 0.01247 | -0.004 | 56.576
6.5 | 0.755 | 0.01243 | -0.004 | 60.72
7 | 0.8 | 0.01242 | -0.004 | 64.454
7.5 | 0.842 | 0.01263 | -0.005 | 66.646
8 | 0.878 | 0.01403 | -0.005 | 62.553
8.5 | 0.907 | 0.01496 | -0.005 | 60.623
9 | 0.92 | 0.01646 | -0.006 | 55.92
9.5 | 0.8 | 0.05025 | -0.004 | 15.92
10 | 0.783 | 0.06438 | -0.004 | 12.169
10.5 | 0.78 | 0.07083 | -0.003 | 11.017
11 | 0.772 | 0.07696 | -0.003 | 10.033
11.5 | 0.758 | 0.0834 | -0.003 | 9.088
12 | 0.737 | 0.09036 | -0.003 | 8.158
12.5 | 0.709 | 0.09759 | -0.003 | 7.27
13 | 0.676 | 0.10629 | -0.003 | 6.356
13.5 | 0.636 | 0.11606 | -0.003 | 5.479
14 | 0.591 | 0.12459 | -0.003 | 4.746

## 38. Re 750k Mach 0.25 (2)
BIGFOIL.COM POLAR EXPORT
NACA0010
NACA0010 |  |  |  | Cl Max: | 1.0623 | at alpha= | 10.5 | deg
XFOIL ncrit=9 |  |  |  | L/D Max: | 64.9771 | at alpha= | 5.5 | deg
Re: | 750000 |  |  | Cd Min: | 0.17286 | at alpha= | 15.5 | deg
Mach: | 0.25 |  |  | Cl=0 at alpha= | -0.000998 | deg
|  |  |  | @ Cl=0.1, Cd= | 0.0052144
|  |  |  | @ Cl=0.4, Cd= | 0.0075987
|  |  |  | @ Cl=0.6, Cd= | 0.0097536
alpha (deg) | Cl | Cd | Cm | Cl/Cd
-15.5 | -0.6879 | 0.17258 | 0.0233 | -3.986
-15 | -0.6733 | 0.1666 | 0.021 | -4.0414
-14 | -0.8546 | 0.09954 | -0.0089 | -8.5855
-13.5 | -0.9159 | 0.07882 | -0.0211 | -11.6201
-13 | -0.9595 | 0.06212 | -0.0325 | -15.4459
-12.5 | -0.9991 | 0.04795 | -0.0428 | -20.8363
-12 | -1.0261 | 0.03877 | -0.0468 | -26.4663
-11.5 | -1.0463 | 0.03273 | -0.0445 | -31.9676
-11 | -1.0534 | 0.02894 | -0.0384 | -36.3994
-10.5 | -1.0626 | 0.02499 | -0.03 | -42.521
-10 | -1.0412 | 0.02257 | -0.0246 | -46.132
-9.5 | -1.0123 | 0.02054 | -0.0197 | -49.2843
-9 | -0.9763 | 0.01903 | -0.0155 | -51.3032
-8.5 | -0.9475 | 0.01686 | -0.0103 | -56.1981
-8 | -0.9095 | 0.01561 | -0.0062 | -58.2639
-7.5 | -0.8742 | 0.01418 | -0.0016 | -61.6502
-7 | -0.8336 | 0.01331 | 0.0022 | -62.6296
-6.5 | -0.7951 | 0.01228 | 0.0063 | -64.7476
-6 | -0.7532 | 0.01161 | 0.0099 | -64.8751
-5.5 | -0.7105 | 0.01092 | 0.0131 | -65.0641
-5 | -0.6369 | 0.01012 | 0.0099 | -62.9348
-4.5 | -0.5654 | 0.00941 | 0.0071 | -60.085
-4 | -0.4917 | 0.00863 | 0.0036 | -56.9757
-3.5 | -0.4235 | 0.00783 | 0.0013 | -54.0868
-3 | -0.3481 | 0.00709 | -0.0025 | -49.0973
-2.5 | -0.2814 | 0.00646 | -0.0043 | -43.5604
-2 | -0.2159 | 0.00593 | -0.0057 | -36.4081
-1.5 | -0.1568 | 0.00552 | -0.0055 | -28.4058
-1 | -0.1016 | 0.00522 | -0.0043 | -19.4636
-0.5 | -0.05 | 0.00505 | -0.0024 | -9.901
0 | 0.0001 | 0.00499 | 0 | 0.02004
0.5 | 0.0501 | 0.00505 | 0.0023 | 9.9208
1 | 0.1017 | 0.00522 | 0.0043 | 19.4828
1.5 | 0.1569 | 0.00552 | 0.0055 | 28.4239
2 | 0.216 | 0.00593 | 0.0056 | 36.425
2.5 | 0.2813 | 0.00646 | 0.0043 | 43.5449
3 | 0.3481 | 0.00709 | 0.0025 | 49.0973
3.5 | 0.4236 | 0.00783 | -0.0013 | 54.0996
4 | 0.4917 | 0.00863 | -0.0036 | 56.9757
4.5 | 0.5654 | 0.00941 | -0.0071 | 60.085
5 | 0.6369 | 0.01012 | -0.0099 | 62.9348
5.5 | 0.7102 | 0.01093 | -0.0131 | 64.9771
6 | 0.7533 | 0.01162 | -0.0099 | 64.8279
6.5 | 0.7952 | 0.01228 | -0.0064 | 64.7557
7 | 0.8335 | 0.01333 | -0.0022 | 62.5281
7.5 | 0.8742 | 0.0142 | 0.0016 | 61.5634
8 | 0.9096 | 0.01561 | 0.0062 | 58.2703
8.5 | 0.9476 | 0.01686 | 0.0103 | 56.204
9 | 0.9771 | 0.01894 | 0.0154 | 51.5892
9.5 | 1.012 | 0.02056 | 0.0198 | 49.2218
10 | 1.0407 | 0.02261 | 0.0247 | 46.0283
10.5 | 1.0623 | 0.02499 | 0.0301 | 42.509
11 | 1.0584 | 0.02855 | 0.038 | 37.0718
11.5 | 1.0454 | 0.03279 | 0.0446 | 31.8817
12 | 1.0272 | 0.03865 | 0.0468 | 26.577
12.5 | 0.9997 | 0.04786 | 0.0429 | 20.888
13 | 0.9627 | 0.06166 | 0.0328 | 15.613
13.5 | 0.9147 | 0.07909 | 0.0208 | 11.5653
14 | 0.8583 | 0.09874 | 0.0092 | 8.6925
14.5 | 0.6816 | 0.15232 | -0.0149 | 4.4748
15 | 0.6776 | 0.16533 | -0.0204 | 4.0985
15.5 | 0.6884 | 0.17286 | -0.0236 | 3.9824

## 39. Re 750k Mach 0.50 (1)
BIGFOIL.COM POLAR EXPORT
NACA0010
NACA0010 |  |  |  | Cl Max: | 1.067 | at alpha= | 20 | deg
JavaFoil+Calcfoil stall+Eppler ext transition |  |  |  | L/D Max: | 59.736 | at alpha= | 5.5 | deg
Re: | 750000 |  |  | Cd Min: | 0.00796 | at alpha= | 0 | deg
Mach: | 0.5 |  |  | Cl=0 at alpha= | 0 | deg
|  |  |  | @ Cl=0.1, Cd= | 0.0080164
|  |  |  | @ Cl=0.4, Cd= | 0.0093422
|  |  |  | @ Cl=0.6, Cd= | 0.11784
alpha (deg) | Cl | Cd | Cm | Cl/Cd
-20 | -1.067 | 0.21491 | 0.008 | -4.964
-19.5 | -1.04 | 0.20955 | 0.008 | -4.962
-19 | -1.014 | 0.20264 | 0.007 | -5.004
-18.5 | -0.988 | 0.19786 | 0.007 | -4.996
-18 | -0.961 | 0.19133 | 0.007 | -5.023
-17.5 | -0.935 | 0.18458 | 0.007 | -5.067
-17 | -0.908 | 0.18094 | 0.006 | -5.019
-16.5 | -0.882 | 0.17167 | 0.006 | -5.139
-16 | -0.856 | 0.16728 | 0.006 | -5.119
-15.5 | -0.829 | 0.1649 | 0.006 | -5.027
-15 | -0.803 | 0.15834 | 0.006 | -5.072
-14.5 | -0.776 | 0.15361 | 0.005 | -5.051
-14 | -0.75 | 0.14979 | 0.005 | -5.006
-13.5 | -0.723 | 0.14562 | 0.005 | -4.962
-13 | -0.696 | 0.13903 | 0.005 | -5.009
-12.5 | -0.669 | 0.13292 | 0.004 | -5.036
-12 | -0.643 | 0.12572 | 0.004 | -5.115
-11.5 | -0.616 | 0.11987 | 0.004 | -5.139
-11 | -0.59 | 0.11692 | 0.004 | -5.043
-10.5 | -0.563 | 0.11322 | 0.003 | -4.97
-10 | -0.536 | 0.09325 | 0.003 | -5.746
-9.5 | -0.509 | 0.07418 | 0.003 | -6.866
-9 | -0.482 | 0.07361 | 0.003 | -6.553
-8.5 | -0.456 | 0.0725 | 0.002 | -6.282
-8 | -0.429 | 0.06695 | 0.002 | -6.404
-7.5 | -0.543 | 0.05753 | 0.002 | -9.44
-7 | -0.634 | 0.04902 | 0.003 | -12.934
-6.5 | -0.78 | 0.01447 | 0.005 | -53.893
-6 | -0.754 | 0.01346 | 0.004 | -56.01
-5.5 | -0.71 | 0.01191 | 0.004 | -59.552
-5 | -0.657 | 0.01226 | 0.004 | -53.574
-4.5 | -0.599 | 0.01155 | 0.003 | -51.864
-4 | -0.537 | 0.01139 | 0.003 | -47.158
-3.5 | -0.473 | 0.01077 | 0.003 | -43.9
-3 | -0.407 | 0.00938 | 0.002 | -43.422
-2.5 | -0.34 | 0.00922 | 0.002 | -36.927
-2 | -0.273 | 0.00864 | 0.001 | -31.563
-1.5 | -0.205 | 0.0087 | 0.001 | -23.558
-1 | -0.137 | 0.00812 | 0.001 | -16.838
-0.5 | -0.068 | 0.008 | 0 | -8.557
0 | 0 | 0.00796 | 0 | 0
0.5 | 0.068 | 0.00797 | 0 | 8.587
1 | 0.137 | 0.00807 | -0.001 | 16.946
1.5 | 0.205 | 0.00838 | -0.001 | 24.454
2 | 0.273 | 0.00868 | -0.001 | 31.445
2.5 | 0.34 | 0.00919 | -0.002 | 37.02
3 | 0.407 | 0.00936 | -0.002 | 43.515
3.5 | 0.473 | 0.01084 | -0.003 | 43.618
4 | 0.537 | 0.01141 | -0.003 | 47.045
4.5 | 0.599 | 0.01149 | -0.003 | 52.107
5 | 0.657 | 0.01224 | -0.004 | 53.657
5.5 | 0.71 | 0.01188 | -0.004 | 59.736
6 | 0.754 | 0.01333 | -0.004 | 56.529
6.5 | 0.78 | 0.01451 | -0.005 | 53.765
7 | 0.633 | 0.0493 | -0.003 | 12.843
7.5 | 0.543 | 0.05813 | -0.002 | 9.343
8 | 0.429 | 0.06725 | -0.002 | 6.376
8.5 | 0.456 | 0.0723 | -0.002 | 6.3
9 | 0.482 | 0.073 | -0.003 | 6.608
9.5 | 0.509 | 0.07379 | -0.003 | 6.902
10 | 0.536 | 0.10359 | -0.003 | 5.172
10.5 | 0.563 | 0.10996 | -0.003 | 5.117
11 | 0.59 | 0.11658 | -0.004 | 5.058
11.5 | 0.616 | 0.11986 | -0.004 | 5.14
12 | 0.643 | 0.12549 | -0.004 | 5.124
12.5 | 0.669 | 0.13292 | -0.004 | 5.036
13 | 0.696 | 0.13835 | -0.005 | 5.034
13.5 | 0.723 | 0.14092 | -0.005 | 5.128
14 | 0.75 | 0.15003 | -0.005 | 4.998
14.5 | 0.776 | 0.15362 | -0.005 | 5.051
15 | 0.803 | 0.15783 | -0.006 | 5.088
15.5 | 0.829 | 0.16463 | -0.006 | 5.036
16 | 0.856 | 0.1739 | -0.006 | 4.924
16.5 | 0.882 | 0.17151 | -0.006 | 5.144
17 | 0.908 | 0.18113 | -0.006 | 5.014
17.5 | 0.935 | 0.18474 | -0.007 | 5.063
18 | 0.961 | 0.19117 | -0.007 | 5.027
18.5 | 0.988 | 0.19771 | -0.007 | 4.999
19 | 1.014 | 0.2025 | -0.007 | 5.007
19.5 | 1.04 | 0.20904 | -0.008 | 4.974
20 | 1.067 | 0.21597 | -0.008 | 4.939

## 40. Re 750k Mach 0.50 (2)
BIGFOIL.COM POLAR EXPORT
NACA0010
NACA0010 |  |  |  | Cl Max: | 0.8906 | at alpha= | 7.5 | deg
XFOIL ncrit=9 |  |  |  | L/D Max: | 60.2464 | at alpha= | 5 | deg
Re: | 750000 |  |  | Cd Min: | 0.13429 | at alpha= | -12.5 | deg
Mach: | 0.5 |  |  | Cl=0 at alpha= | 0 | deg
|  |  |  | @ Cl=0.1, Cd= | 0.0057544
|  |  |  | @ Cl=0.4, Cd= | 0.0080143
|  |  |  | @ Cl=0.6, Cd= | 0.010338
alpha (deg) | Cl | Cd | Cm | Cl/Cd
-12.5 | -0.6444 | 0.13429 | 0.0065 | -4.7986
-12 | -0.652 | 0.12159 | 0.0009 | -5.3623
-11.5 | -0.654 | 0.11205 | -0.0035 | -5.8367
-11 | -0.6644 | 0.10103 | -0.0086 | -6.5763
-10.5 | -0.6832 | 0.089 | -0.0146 | -7.6764
-10 | -0.7214 | 0.07416 | -0.0226 | -9.7276
-9.5 | -0.7632 | 0.05812 | -0.0331 | -13.1315
-9 | -0.7976 | 0.04403 | -0.0452 | -18.1149
-8.5 | -0.8339 | 0.03461 | -0.049 | -24.0942
-8 | -0.8694 | 0.02872 | -0.0421 | -30.2716
-7.5 | -0.891 | 0.02369 | -0.0314 | -37.6108
-7 | -0.8861 | 0.01948 | -0.0216 | -45.4877
-6.5 | -0.8611 | 0.0169 | -0.0129 | -50.9527
-6 | -0.8299 | 0.01483 | -0.0047 | -55.9609
-5.5 | -0.7947 | 0.01327 | 0.0028 | -59.887
-5 | -0.7092 | 0.01177 | 0.0009 | -60.2549
-4.5 | -0.626 | 0.01063 | -0.0008 | -58.8899
-4 | -0.5421 | 0.00969 | -0.0031 | -55.9443
-3.5 | -0.4577 | 0.0087 | -0.006 | -52.6092
-3 | -0.379 | 0.00776 | -0.008 | -48.8402
-2.5 | -0.3028 | 0.00698 | -0.0095 | -43.3811
-2 | -0.2327 | 0.00641 | -0.0097 | -36.3027
-1.5 | -0.1689 | 0.00599 | -0.0084 | -28.197
-0.5 | -0.0546 | 0.0056 | -0.0031 | -9.75
0 | 0 | 0.00556 | 0 | 0
0.5 | 0.0548 | 0.0056 | 0.0031 | 9.7857
1.5 | 0.169 | 0.00599 | 0.0084 | 28.2137
2 | 0.2328 | 0.0064 | 0.0096 | 36.375
2.5 | 0.3026 | 0.00698 | 0.0095 | 43.3524
3 | 0.3791 | 0.00777 | 0.008 | 48.7902
3.5 | 0.4578 | 0.00869 | 0.006 | 52.6812
4 | 0.5422 | 0.00969 | 0.0031 | 55.9546
4.5 | 0.626 | 0.01063 | 0.0009 | 58.8899
5 | 0.7091 | 0.01177 | -0.0009 | 60.2464
5.5 | 0.7947 | 0.01326 | -0.0028 | 59.9321
6 | 0.8299 | 0.01483 | 0.0047 | 55.9609
6.5 | 0.8613 | 0.01689 | 0.0129 | 50.9947
7 | 0.8861 | 0.0195 | 0.0216 | 45.441
7.5 | 0.8906 | 0.02371 | 0.0314 | 37.5622
8 | 0.8692 | 0.02874 | 0.0421 | 30.2436
8.5 | 0.8333 | 0.03467 | 0.049 | 24.0352
9 | 0.7973 | 0.04408 | 0.0451 | 18.0876
9.5 | 0.7629 | 0.0582 | 0.033 | 13.1082
10 | 0.7211 | 0.07428 | 0.0225 | 9.7079
10.5 | 0.6846 | 0.08886 | 0.0146 | 7.7043
11 | 0.6616 | 0.10175 | 0.0081 | 6.5022
11.5 | 0.6533 | 0.11238 | 0.0032 | 5.8133
12 | 0.6531 | 0.12167 | -0.001 | 5.3678
12.5 | 0.647 | 0.13365 | -0.0063 | 4.841

## 41. Re 1M Mach 0.00 (1)
BIGFOIL.COM POLAR EXPORT
NACA0010
NACA0010 |  |  |  | Cl Max: | 0.982 | at alpha= | 10 | deg
JavaFoil+Calcfoil stall+Eppler ext transition |  |  |  | L/D Max: | 75.494 | at alpha= | 8.5 | deg
Re: | 1000000 |  |  | Cd Min: | 0.00746 | at alpha= | -0.5 | deg
Mach: | 0 |  |  | Cl=0 at alpha= | 0 | deg
|  |  |  | @ Cl=0.1, Cd= | 0.0075647
|  |  |  | @ Cl=0.4, Cd= | 0.0086172
|  |  |  | @ Cl=0.6, Cd= | 0.011126
alpha (deg) | Cl | Cd | Cm | Cl/Cd
-15 | -0.799 | 0.11699 | 0.004 | -6.829
-14.5 | -0.814 | 0.11023 | 0.004 | -7.383
-14 | -0.826 | 0.10331 | 0.004 | -7.999
-13.5 | -0.837 | 0.09644 | 0.004 | -8.676
-13 | -0.845 | 0.08977 | 0.004 | -9.411
-12.5 | -0.85 | 0.08323 | 0.004 | -10.215
-12 | -0.854 | 0.07589 | 0.004 | -11.258
-11.5 | -0.861 | 0.06627 | 0.005 | -12.985
-11 | -0.907 | 0.04004 | 0.006 | -22.643
-10.5 | -0.975 | 0.01924 | 0.006 | -50.678
-10 | -0.982 | 0.01591 | 0.006 | -61.721
-9.5 | -0.966 | 0.01473 | 0.006 | -65.567
-9 | -0.941 | 0.01387 | 0.006 | -67.793
-8.5 | -0.908 | 0.01203 | 0.005 | -75.517
-8 | -0.871 | 0.01238 | 0.005 | -70.334
-7.5 | -0.829 | 0.01232 | 0.005 | -67.33
-7 | -0.785 | 0.01232 | 0.004 | -63.692
-6.5 | -0.737 | 0.01175 | 0.004 | -62.775
-6 | -0.687 | 0.01203 | 0.004 | -57.145
-5.5 | -0.635 | 0.01147 | 0.003 | -55.355
-5 | -0.581 | 0.01093 | 0.003 | -53.163
-4.5 | -0.526 | 0.01108 | 0.003 | -47.426
-4 | -0.469 | 0.00961 | 0.002 | -48.803
-3.5 | -0.412 | 0.00857 | 0.002 | -48.047
-3 | -0.354 | 0.00874 | 0.002 | -40.489
-2.5 | -0.295 | 0.00831 | 0.002 | -35.544
-2 | -0.237 | 0.00795 | 0.001 | -29.753
-1.5 | -0.178 | 0.00773 | 0.001 | -22.973
-1 | -0.119 | 0.00759 | 0.001 | -15.624
-0.5 | -0.059 | 0.00746 | 0 | -7.95
0 | 0 | 0.00748 | 0 | 0
0.5 | 0.059 | 0.00751 | 0 | 7.897
1 | 0.119 | 0.00759 | -0.001 | 15.617
1.5 | 0.178 | 0.00776 | -0.001 | 22.883
2 | 0.237 | 0.00795 | -0.001 | 29.756
2.5 | 0.295 | 0.00833 | -0.002 | 35.465
3 | 0.354 | 0.00876 | -0.002 | 40.395
3.5 | 0.412 | 0.00858 | -0.002 | 48.012
4 | 0.469 | 0.00966 | -0.002 | 48.556
4.5 | 0.526 | 0.01112 | -0.003 | 47.283
5 | 0.581 | 0.01095 | -0.003 | 53.07
5.5 | 0.635 | 0.01145 | -0.003 | 55.47
6 | 0.687 | 0.01201 | -0.004 | 57.221
6.5 | 0.737 | 0.01175 | -0.004 | 62.728
7 | 0.785 | 0.01235 | -0.004 | 63.534
7.5 | 0.829 | 0.01232 | -0.005 | 67.296
8 | 0.871 | 0.01239 | -0.005 | 70.298
8.5 | 0.908 | 0.01203 | -0.005 | 75.494
9 | 0.941 | 0.01388 | -0.006 | 67.768
9.5 | 0.966 | 0.01474 | -0.006 | 65.541
10 | 0.982 | 0.01591 | -0.006 | 61.697
10.5 | 0.975 | 0.01927 | -0.006 | 50.586
11 | 0.906 | 0.04026 | -0.006 | 22.504
11.5 | 0.86 | 0.06637 | -0.005 | 12.962
12 | 0.854 | 0.07593 | -0.004 | 11.251
12.5 | 0.85 | 0.08327 | -0.004 | 10.21
13 | 0.845 | 0.08973 | -0.004 | 9.414
13.5 | 0.837 | 0.09631 | -0.004 | 8.69
14 | 0.827 | 0.10305 | -0.004 | 8.022
14.5 | 0.814 | 0.11008 | -0.004 | 7.395
15 | 0.799 | 0.11688 | -0.004 | 6.838

## 42. Re 1M Mach 0.00 (2)
BIGFOIL.COM POLAR EXPORT
NACA0010
NACA0010 |  |  |  | Cl Max: | 1.224 | at alpha= | 14 | deg
XFOIL ncrit=9 |  |  |  | L/D Max: | 73.0618 | at alpha= | 6.5 | deg
Re: | 1000000 |  |  | Cd Min: | 0.22074 | at alpha= | 19 | deg
Mach: | 0 |  |  | Cl=0 at alpha= | 0 | deg
|  |  |  | @ Cl=0.1, Cd= | 0.0048239
|  |  |  | @ Cl=0.4, Cd= | 0.0070876
|  |  |  | @ Cl=0.6, Cd= | 0.0090436
alpha (deg) | Cl | Cd | Cm | Cl/Cd
-19 | -0.6025 | 0.20032 | 0.0451 | -3.0077
-18.5 | -0.5889 | 0.19551 | 0.0421 | -3.0121
-17 | -1.0413 | 0.10279 | -0.0072 | -10.1304
-16.5 | -1.1181 | 0.08057 | -0.0195 | -13.8774
-16 | -1.164 | 0.06474 | -0.029 | -17.9796
-15.5 | -1.1944 | 0.05224 | -0.0367 | -22.8637
-15 | -1.2115 | 0.04304 | -0.0418 | -28.1482
-14.5 | -1.2234 | 0.03614 | -0.0437 | -33.8517
-14 | -1.2251 | 0.03164 | -0.0425 | -38.72
-13.5 | -1.217 | 0.02873 | -0.0395 | -42.3599
-13 | -1.2041 | 0.0266 | -0.0354 | -45.2669
-12.5 | -1.2091 | 0.02366 | -0.0276 | -51.1031
-12 | -1.1873 | 0.02185 | -0.0231 | -54.3387
-11.5 | -1.1568 | 0.02047 | -0.0196 | -56.512
-11 | -1.1238 | 0.01915 | -0.0162 | -58.6841
-10.5 | -1.0866 | 0.0181 | -0.0133 | -60.0331
-10 | -1.0572 | 0.0163 | -0.0092 | -64.8589
-9.5 | -1.0185 | 0.01534 | -0.0063 | -66.395
-9 | -0.9776 | 0.01459 | -0.0036 | -67.0048
-8.5 | -0.9412 | 0.01344 | -0.0001 | -70.0298
-8 | -0.9007 | 0.01272 | 0.0027 | -70.8097
-7.5 | -0.8609 | 0.01197 | 0.0058 | -71.9215
-7 | -0.8205 | 0.01131 | 0.0087 | -72.5464
-6.5 | -0.7802 | 0.01067 | 0.0117 | -73.1209
-6 | -0.7247 | 0.01011 | 0.0115 | -71.6815
-5.5 | -0.6559 | 0.00954 | 0.0085 | -68.7526
-5 | -0.5896 | 0.00895 | 0.006 | -65.8771
-4.5 | -0.5212 | 0.00833 | 0.003 | -62.569
-4 | -0.455 | 0.00766 | 0.0005 | -59.3995
-3.5 | -0.3884 | 0.00698 | -0.002 | -55.6447
-3 | -0.3227 | 0.00634 | -0.0043 | -50.8991
-2.5 | -0.2599 | 0.00579 | -0.0058 | -44.8877
-2 | -0.2015 | 0.00536 | -0.0062 | -37.5933
-1.5 | -0.1474 | 0.00503 | -0.0056 | -29.3042
-1 | -0.0966 | 0.00481 | -0.0041 | -20.0832
-0.5 | -0.0477 | 0.00469 | -0.0022 | -10.1706
0 | 0 | 0.00466 | 0 | 0
0.5 | 0.0479 | 0.00469 | 0.0021 | 10.2132
1 | 0.0968 | 0.00481 | 0.0041 | 20.1247
1.5 | 0.1475 | 0.00503 | 0.0055 | 29.3241
2 | 0.2016 | 0.00536 | 0.0062 | 37.6119
2.5 | 0.2599 | 0.0058 | 0.0058 | 44.8103
3 | 0.3226 | 0.00634 | 0.0043 | 50.8833
3.5 | 0.3885 | 0.00697 | 0.002 | 55.7389
4 | 0.455 | 0.00765 | -0.0005 | 59.4771
4.5 | 0.5211 | 0.00833 | -0.003 | 62.557
5 | 0.5895 | 0.00895 | -0.006 | 65.8659
5.5 | 0.6557 | 0.00954 | -0.0084 | 68.7317
6 | 0.7246 | 0.01012 | -0.0115 | 71.6008
6.5 | 0.7803 | 0.01068 | -0.0118 | 73.0618
7 | 0.8206 | 0.01133 | -0.0088 | 72.4272
7.5 | 0.861 | 0.01198 | -0.0058 | 71.8698
8 | 0.901 | 0.01272 | -0.0028 | 70.8333
8.5 | 0.9413 | 0.01345 | 0.0001 | 69.9851
9 | 0.9781 | 0.01455 | 0.0035 | 67.2234
9.5 | 1.0185 | 0.01534 | 0.0063 | 66.395
10 | 1.0571 | 0.01631 | 0.0092 | 64.813
10.5 | 1.0869 | 0.01807 | 0.0133 | 60.1494
11 | 1.1228 | 0.01922 | 0.0164 | 58.4183
11.5 | 1.1564 | 0.02048 | 0.0197 | 56.4648
12 | 1.1875 | 0.02181 | 0.0231 | 54.4475
12.5 | 1.2088 | 0.02364 | 0.0276 | 51.1337
13 | 1.2041 | 0.02656 | 0.0354 | 45.3351
13.5 | 1.2147 | 0.02888 | 0.0397 | 42.0602
14 | 1.224 | 0.0317 | 0.0426 | 38.612
14.5 | 1.2197 | 0.0365 | 0.0437 | 33.4164
15 | 1.2154 | 0.04252 | 0.042 | 28.5842
15.5 | 1.1947 | 0.0522 | 0.0367 | 22.887
16 | 1.1631 | 0.06494 | 0.0287 | 17.9104
16.5 | 1.1086 | 0.08222 | 0.0185 | 13.4833
17 | 1.0397 | 0.10327 | 0.0068 | 10.0678
17.5 | 0.9137 | 0.13938 | -0.0125 | 6.5555
18 | 0.739 | 0.20734 | -0.0411 | 3.5642
18.5 | 0.7553 | 0.21218 | -0.0436 | 3.5597
19 | 0.7653 | 0.22074 | -0.0475 | 3.467

## 43. Re 1M Mach 0.10 (1)
BIGFOIL.COM POLAR EXPORT
NACA0010
NACA0010 |  |  |  | Cl Max: | 0.975 | at alpha= | 10 | deg
JavaFoil+Calcfoil stall+Eppler ext transition |  |  |  | L/D Max: | 73.016 | at alpha= | 8 | deg
Re: | 1000000 |  |  | Cd Min: | 0.0075 | at alpha= | 0 | deg
Mach: | 0.1 |  |  | Cl=0 at alpha= | 0 | deg
|  |  |  | @ Cl=0.1, Cd= | 0.0076078
|  |  |  | @ Cl=0.4, Cd= | 0.008679
|  |  |  | @ Cl=0.6, Cd= | 0.011143
alpha (deg) | Cl | Cd | Cm | Cl/Cd
-15 | -0.768 | 0.11967 | 0.004 | -6.415
-14.5 | -0.786 | 0.11221 | 0.004 | -7.006
-14 | -0.802 | 0.10488 | 0.004 | -7.65
-13.5 | -0.816 | 0.09804 | 0.004 | -8.323
-13 | -0.827 | 0.09148 | 0.004 | -9.038
-12.5 | -0.835 | 0.08497 | 0.004 | -9.828
-12 | -0.84 | 0.07852 | 0.004 | -10.694
-11.5 | -0.845 | 0.07044 | 0.004 | -11.992
-11 | -0.867 | 0.05339 | 0.005 | -16.239
-10.5 | -0.95 | 0.02253 | 0.006 | -42.156
-10 | -0.975 | 0.01634 | 0.006 | -59.666
-9.5 | -0.964 | 0.01487 | 0.006 | -64.796
-9 | -0.94 | 0.01403 | 0.006 | -67.038
-8.5 | -0.909 | 0.01326 | 0.005 | -68.555
-8 | -0.873 | 0.01195 | 0.005 | -73.045
-7.5 | -0.832 | 0.01244 | 0.005 | -66.876
-7 | -0.787 | 0.0118 | 0.004 | -66.714
-6.5 | -0.74 | 0.01182 | 0.004 | -62.598
-6 | -0.69 | 0.01213 | 0.004 | -56.901
-5.5 | -0.638 | 0.01151 | 0.003 | -55.408
-5 | -0.584 | 0.01096 | 0.003 | -53.239
-4.5 | -0.528 | 0.01115 | 0.003 | -47.383
-4 | -0.471 | 0.00975 | 0.003 | -48.328
-3.5 | -0.414 | 0.0086 | 0.002 | -48.142
-3 | -0.356 | 0.00816 | 0.002 | -43.592
-2.5 | -0.297 | 0.00834 | 0.002 | -35.591
-2 | -0.238 | 0.00798 | 0.001 | -29.799
-1.5 | -0.179 | 0.00776 | 0.001 | -23.013
-1 | -0.119 | 0.00761 | 0.001 | -15.652
-0.5 | -0.06 | 0.00755 | 0 | -7.89
0 | 0 | 0.0075 | 0 | 0
0.5 | 0.06 | 0.00754 | 0 | 7.9
1 | 0.119 | 0.00764 | -0.001 | 15.587
1.5 | 0.179 | 0.00779 | -0.001 | 22.92
2 | 0.238 | 0.00798 | -0.001 | 29.803
2.5 | 0.297 | 0.00836 | -0.002 | 35.514
3 | 0.356 | 0.00877 | -0.002 | 40.536
3.5 | 0.414 | 0.00865 | -0.002 | 47.851
4 | 0.471 | 0.00976 | -0.003 | 48.286
4.5 | 0.528 | 0.01117 | -0.003 | 47.296
5 | 0.584 | 0.01098 | -0.003 | 53.146
5.5 | 0.638 | 0.01153 | -0.003 | 55.313
6 | 0.69 | 0.01211 | -0.004 | 56.998
6.5 | 0.74 | 0.01183 | -0.004 | 62.576
7 | 0.787 | 0.0118 | -0.004 | 66.74
7.5 | 0.832 | 0.01243 | -0.005 | 66.891
8 | 0.873 | 0.01195 | -0.005 | 73.016
8.5 | 0.909 | 0.01327 | -0.005 | 68.534
9 | 0.94 | 0.01404 | -0.006 | 66.981
9.5 | 0.964 | 0.01495 | -0.006 | 64.469
10 | 0.975 | 0.01642 | -0.006 | 59.393
10.5 | 0.949 | 0.02261 | -0.006 | 41.987
11 | 0.867 | 0.05356 | -0.005 | 16.179
11.5 | 0.845 | 0.07052 | -0.004 | 11.977
12 | 0.84 | 0.07829 | -0.004 | 10.729
12.5 | 0.835 | 0.08493 | -0.004 | 9.831
13 | 0.827 | 0.09137 | -0.004 | 9.051
13.5 | 0.816 | 0.09806 | -0.004 | 8.323
14 | 0.802 | 0.105 | -0.004 | 7.64
14.5 | 0.786 | 0.11229 | -0.004 | 7.001
15 | 0.768 | 0.11967 | -0.004 | 6.415

## 44. Re 1M Mach 0.10 (2)
BIGFOIL.COM POLAR EXPORT
NACA0010
NACA0010 |  |  |  | Cl Max: | 1.2016 | at alpha= | 14 | deg
XFOIL ncrit=9 |  |  |  | L/D Max: | 72.7737 | at alpha= | 6.5 | deg
Re: | 1000000 |  |  | Cd Min: | 0.22173 | at alpha= | 19 | deg
Mach: | 0.1 |  |  | Cl=0 at alpha= | 0 | deg
|  |  |  | @ Cl=0.1, Cd= | 0.0048417
|  |  |  | @ Cl=0.4, Cd= | 0.007105
|  |  |  | @ Cl=0.6, Cd= | 0.0090684
alpha (deg) | Cl | Cd | Cm | Cl/Cd
-19 | -0.7661 | 0.22109 | 0.0476 | -3.4651
-18.5 | -0.7551 | 0.21305 | 0.044 | -3.5442
-18 | -0.7393 | 0.20779 | 0.0413 | -3.5579
-17.5 | -0.7242 | 0.20212 | 0.0382 | -3.583
-17 | -0.9207 | 0.13031 | 0.0075 | -7.0655
-16.5 | -1.0304 | 0.09897 | -0.0094 | -10.4112
-16 | -1.0926 | 0.07945 | -0.0204 | -13.752
-15.5 | -1.1402 | 0.06322 | -0.0303 | -18.0354
-15 | -1.1715 | 0.05054 | -0.0384 | -23.1797
-14.5 | -1.1942 | 0.04084 | -0.0434 | -29.2409
-14 | -1.2024 | 0.03473 | -0.0444 | -34.6214
-13.5 | -1.2004 | 0.03079 | -0.0425 | -38.9867
-13 | -1.1931 | 0.02795 | -0.0388 | -42.6869
-12.5 | -1.192 | 0.02516 | -0.0326 | -47.3768
-12 | -1.1854 | 0.02271 | -0.0259 | -52.1973
-11.5 | -1.1573 | 0.02118 | -0.022 | -54.6412
-11 | -1.1258 | 0.01974 | -0.0183 | -57.0314
-10.5 | -1.0904 | 0.01851 | -0.015 | -58.9087
-10 | -1.0596 | 0.01681 | -0.0109 | -63.0339
-9.5 | -1.023 | 0.01562 | -0.0075 | -65.493
-9 | -0.9824 | 0.0148 | -0.0047 | -66.3784
-8.5 | -0.9454 | 0.01368 | -0.0011 | -69.1082
-8 | -0.9054 | 0.01287 | 0.002 | -70.3497
-7.5 | -0.864 | 0.01224 | 0.0049 | -70.5882
-7 | -0.8251 | 0.0114 | 0.0082 | -72.3772
-6.5 | -0.7844 | 0.01078 | 0.0113 | -72.7644
-6 | -0.7284 | 0.01022 | 0.0112 | -71.272
-5.5 | -0.6593 | 0.00959 | 0.0081 | -68.7487
-5 | -0.5925 | 0.009 | 0.0057 | -65.8333
-4.5 | -0.5234 | 0.00839 | 0.0027 | -62.3838
-4 | -0.4571 | 0.0077 | 0.0003 | -59.3636
-3.5 | -0.3898 | 0.007 | -0.0023 | -55.6857
-3 | -0.324 | 0.00637 | -0.0045 | -50.8634
-2.5 | -0.2612 | 0.00581 | -0.0059 | -44.957
-2 | -0.2021 | 0.00537 | -0.0064 | -37.635
-1.5 | -0.1479 | 0.00505 | -0.0057 | -29.2871
-1 | -0.0971 | 0.00483 | -0.0041 | -20.1035
-0.5 | -0.0481 | 0.00472 | -0.0022 | -10.1907
0 | 0 | 0.00468 | 0 | 0
0.5 | 0.0482 | 0.00471 | 0.0021 | 10.2335
1 | 0.0973 | 0.00483 | 0.0041 | 20.1449
1.5 | 0.148 | 0.00505 | 0.0056 | 29.3069
2 | 0.2022 | 0.00537 | 0.0064 | 37.6536
2.5 | 0.2612 | 0.00582 | 0.0059 | 44.8797
3.5 | 0.3899 | 0.007 | 0.0023 | 55.7
4 | 0.4572 | 0.0077 | -0.0003 | 59.3766
4.5 | 0.5234 | 0.00838 | -0.0027 | 62.4582
5 | 0.5924 | 0.009 | -0.0057 | 65.8222
5.5 | 0.6591 | 0.0096 | -0.0081 | 68.6562
6 | 0.7283 | 0.01022 | -0.0111 | 71.2622
6.5 | 0.7845 | 0.01078 | -0.0113 | 72.7737
7 | 0.8252 | 0.01142 | -0.0083 | 72.2592
7.5 | 0.8639 | 0.01228 | -0.0049 | 70.3502
8 | 0.9057 | 0.01286 | -0.002 | 70.4277
8.5 | 0.9453 | 0.01369 | 0.0011 | 69.0504
9 | 0.9829 | 0.01476 | 0.0046 | 66.5921
9.5 | 1.0229 | 0.01563 | 0.0075 | 65.4447
10 | 1.0595 | 0.01681 | 0.0109 | 63.028
10.5 | 1.0906 | 0.01848 | 0.015 | 59.0152
11 | 1.1248 | 0.01981 | 0.0184 | 56.7794
11.5 | 1.1568 | 0.0212 | 0.0221 | 54.566
12 | 1.1857 | 0.02265 | 0.0259 | 52.3488
12.5 | 1.1915 | 0.02514 | 0.0327 | 47.3946
13 | 1.1936 | 0.02788 | 0.0388 | 42.8121
13.5 | 1.1979 | 0.03097 | 0.0427 | 38.6794
14 | 1.2016 | 0.03477 | 0.0445 | 34.5585
14.5 | 1.1893 | 0.04141 | 0.0433 | 28.7201
15 | 1.1766 | 0.0498 | 0.0387 | 23.6265
15.5 | 1.1405 | 0.0632 | 0.0302 | 18.0459
16 | 1.0908 | 0.07987 | 0.02 | 13.6572
16.5 | 1.0205 | 0.10094 | 0.0081 | 10.11
17 | 0.9132 | 0.13229 | -0.0087 | 6.903
17.5 | 0.7258 | 0.20203 | -0.0383 | 3.5925
18 | 0.7401 | 0.20825 | -0.0415 | 3.5539
18.5 | 0.7566 | 0.21308 | -0.044 | 3.5508
19 | 0.7669 | 0.22173 | -0.048 | 3.4587

## 45. Re 1M Mach 0.25 (1)
BIGFOIL.COM POLAR EXPORT
NACA0010
NACA0010 |  |  |  | Cl Max: | 0.929 | at alpha= | 9 | deg
JavaFoil+Calcfoil stall+Eppler ext transition |  |  |  | L/D Max: | 70.79 | at alpha= | 7.5 | deg
Re: | 1000000 |  |  | Cd Min: | 0.00771 | at alpha= | 0 | deg
Mach: | 0.25 |  |  | Cl=0 at alpha= | 0 | deg
|  |  |  | @ Cl=0.1, Cd= | 0.0078331
|  |  |  | @ Cl=0.4, Cd= | 0.0087142
|  |  |  | @ Cl=0.6, Cd= | 0.12045
alpha (deg) | Cl | Cd | Cm | Cl/Cd
-14 | -0.592 | 0.12019 | 0.004 | -4.923
-13.5 | -0.636 | 0.11176 | 0.003 | -5.694
-13 | -0.676 | 0.10345 | 0.003 | -6.536
-12.5 | -0.71 | 0.09455 | 0.003 | -7.512
-12 | -0.738 | 0.0873 | 0.003 | -8.454
-11.5 | -0.76 | 0.08089 | 0.003 | -9.392
-11 | -0.775 | 0.07423 | 0.004 | -10.442
-10.5 | -0.786 | 0.06698 | 0.004 | -11.736
-10 | -0.808 | 0.05256 | 0.004 | -15.375
-9.5 | -0.922 | 0.01792 | 0.006 | -51.461
-9 | -0.929 | 0.01515 | 0.006 | -61.299
-8.5 | -0.909 | 0.0141 | 0.005 | -64.45
-8 | -0.879 | 0.01325 | 0.005 | -66.322
-7.5 | -0.842 | 0.01187 | 0.005 | -70.969
-7 | -0.801 | 0.01233 | 0.004 | -64.948
-6.5 | -0.755 | 0.01169 | 0.004 | -64.575
-6 | -0.706 | 0.01168 | 0.004 | -60.387
-5.5 | -0.653 | 0.012 | 0.004 | -54.413
-5 | -0.598 | 0.01137 | 0.003 | -52.606
-4.5 | -0.542 | 0.01079 | 0.003 | -50.227
-4 | -0.484 | 0.01049 | 0.003 | -46.143
-3.5 | -0.425 | 0.00892 | 0.002 | -47.663
-3 | -0.365 | 0.00837 | 0.002 | -43.613
-2.5 | -0.305 | 0.0086 | 0.002 | -35.446
-2 | -0.244 | 0.00824 | 0.001 | -29.66
-1.5 | -0.183 | 0.00798 | 0.001 | -22.984
-1 | -0.122 | 0.00784 | 0.001 | -15.615
-0.5 | -0.061 | 0.00773 | 0 | -7.921
0 | 0 | 0.00771 | 0 | 0
0.5 | 0.061 | 0.00775 | 0 | 7.901
1 | 0.122 | 0.00788 | -0.001 | 15.535
1.5 | 0.183 | 0.00801 | -0.001 | 22.914
2 | 0.244 | 0.00824 | -0.001 | 29.664
2.5 | 0.305 | 0.00863 | -0.002 | 35.359
3 | 0.365 | 0.00837 | -0.002 | 43.629
3.5 | 0.425 | 0.00896 | -0.002 | 47.419
4 | 0.484 | 0.01054 | -0.003 | 45.897
4.5 | 0.542 | 0.01081 | -0.003 | 50.129
5 | 0.598 | 0.01134 | -0.003 | 52.734
5.5 | 0.653 | 0.01197 | -0.004 | 54.558
6 | 0.706 | 0.01184 | -0.004 | 59.605
6.5 | 0.755 | 0.01166 | -0.004 | 64.732
7 | 0.801 | 0.01233 | -0.004 | 64.904
7.5 | 0.842 | 0.0119 | -0.005 | 70.79
8 | 0.879 | 0.01327 | -0.005 | 66.225
8.5 | 0.909 | 0.0141 | -0.005 | 64.455
9 | 0.929 | 0.01517 | -0.006 | 61.21
9.5 | 0.923 | 0.01781 | -0.006 | 51.837
10 | 0.81 | 0.0517 | -0.005 | 15.666
10.5 | 0.786 | 0.06683 | -0.004 | 11.765
11 | 0.775 | 0.07423 | -0.004 | 10.439
11.5 | 0.76 | 0.08085 | -0.003 | 9.396
12 | 0.738 | 0.08768 | -0.003 | 8.42
12.5 | 0.71 | 0.09494 | -0.003 | 7.481
13 | 0.676 | 0.10264 | -0.003 | 6.586
13.5 | 0.636 | 0.11188 | -0.003 | 5.687
14 | 0.592 | 0.12045 | -0.003 | 4.912

## 46. Re 1M Mach 0.25 (2)
BIGFOIL.COM POLAR EXPORT
NACA0010
NACA0010 |  |  |  | Cl Max: | 1.1173 | at alpha= | 11.5 | deg
XFOIL ncrit=9 |  |  |  | L/D Max: | 71.0651 | at alpha= | 6.5 | deg
Re: | 1000000 |  |  | Cd Min: | 0.18748 | at alpha= | -16.5 | deg
Mach: | 0.25 |  |  | Cl=0 at alpha= | 0 | deg
|  |  |  | @ Cl=0.1, Cd= | 0.0049513
|  |  |  | @ Cl=0.4, Cd= | 0.007207
|  |  |  | @ Cl=0.6, Cd= | 0.0091943
alpha (deg) | Cl | Cd | Cm | Cl/Cd
-16.5 | -0.7102 | 0.18748 | 0.0306 | -3.7881
-16 | -0.7026 | 0.17774 | 0.0265 | -3.953
-15.5 | -0.6896 | 0.17228 | 0.0243 | -4.0028
-15 | -0.8935 | 0.10967 | -0.0038 | -8.1472
-14.5 | -0.94 | 0.09251 | -0.0128 | -10.1611
-14 | -0.9907 | 0.0753 | -0.0227 | -13.1567
-13.5 | -1.0313 | 0.05957 | -0.0331 | -17.3124
-13 | -1.0618 | 0.04662 | -0.0424 | -22.7756
-12.5 | -1.083 | 0.03753 | -0.0469 | -28.8569
-12 | -1.1136 | 0.03036 | -0.0452 | -36.6798
-11.5 | -1.119 | 0.02677 | -0.0394 | -41.8005
-11 | -1.1141 | 0.02434 | -0.032 | -45.7724
-10.5 | -1.0934 | 0.02207 | -0.0264 | -49.5424
-10 | -1.0675 | 0.01991 | -0.0211 | -53.6163
-9.5 | -1.038 | 0.01792 | -0.016 | -57.9241
-9 | -1.0042 | 0.01633 | -0.0114 | -61.4942
-8.5 | -0.9649 | 0.01522 | -0.0074 | -63.3968
-8 | -0.929 | 0.01387 | -0.0028 | -66.9791
-7.5 | -0.8888 | 0.01296 | 0.0011 | -68.5802
-7 | -0.8487 | 0.01207 | 0.005 | -70.3148
-6.5 | -0.8072 | 0.01136 | 0.0087 | -71.0563
-6 | -0.7506 | 0.0106 | 0.0092 | -70.8113
-5.5 | -0.6781 | 0.00995 | 0.0063 | -68.1508
-5 | -0.6088 | 0.00927 | 0.0041 | -65.6742
-4.5 | -0.5363 | 0.00864 | 0.0011 | -62.0718
-4 | -0.4686 | 0.00792 | -0.001 | -59.1667
-3.5 | -0.3973 | 0.00718 | -0.0039 | -55.3343
-3 | -0.3314 | 0.0065 | -0.0056 | -50.9846
-2.5 | -0.2669 | 0.00593 | -0.0069 | -45.0084
-2 | -0.2062 | 0.00548 | -0.0072 | -37.6277
-1.5 | -0.1514 | 0.00517 | -0.0061 | -29.2843
-1 | -0.0996 | 0.00495 | -0.0044 | -20.1212
-0.5 | -0.0493 | 0.00484 | -0.0023 | -10.186
0 | 0 | 0.00481 | 0 | 0
0.5 | 0.0495 | 0.00484 | 0.0023 | 10.2273
1 | 0.0997 | 0.00495 | 0.0044 | 20.1414
1.5 | 0.1515 | 0.00517 | 0.0061 | 29.3037
2 | 0.2064 | 0.00548 | 0.0072 | 37.6642
2.5 | 0.2669 | 0.00594 | 0.0069 | 44.9327
3 | 0.3313 | 0.0065 | 0.0056 | 50.9692
3.5 | 0.3974 | 0.00718 | 0.0039 | 55.3482
4 | 0.4687 | 0.00792 | 0.001 | 59.1793
4.5 | 0.5363 | 0.00864 | -0.0011 | 62.0718
5 | 0.6087 | 0.00927 | -0.0041 | 65.6634
5.5 | 0.6779 | 0.00995 | -0.0063 | 68.1307
6 | 0.7505 | 0.0106 | -0.0091 | 70.8019
6.5 | 0.8073 | 0.01136 | -0.0087 | 71.0651
7 | 0.8489 | 0.01207 | -0.0051 | 70.3314
7.5 | 0.8889 | 0.01296 | -0.0011 | 68.588
8 | 0.9293 | 0.01387 | 0.0028 | 67.0007
8.5 | 0.9649 | 0.01523 | 0.0074 | 63.3552
9 | 1.0047 | 0.0163 | 0.0113 | 61.638
9.5 | 1.0386 | 0.01787 | 0.0159 | 58.1198
10 | 1.067 | 0.01994 | 0.0212 | 53.5105
10.5 | 1.0933 | 0.02206 | 0.0265 | 49.5603
11 | 1.1121 | 0.02448 | 0.0323 | 45.4289
11.5 | 1.1173 | 0.02686 | 0.0396 | 41.5972
12 | 1.115 | 0.03022 | 0.0452 | 36.8961
12.5 | 1.085 | 0.03729 | 0.047 | 29.0963
13 | 1.0625 | 0.04652 | 0.0425 | 22.8396
13.5 | 1.0305 | 0.05972 | 0.033 | 17.2555
14 | 0.9928 | 0.07495 | 0.0229 | 13.2462
15 | 0.8955 | 0.10938 | 0.0038 | 8.1871
15.5 | 0.6931 | 0.17099 | -0.0241 | 4.0535
16 | 0.7039 | 0.17874 | -0.0271 | 3.9381
16.5 | 0.7117 | 0.18725 | -0.0306 | 3.8008

## 47. Re 1M Mach 0.50 (1)
BIGFOIL.COM POLAR EXPORT
NACA0010
NACA0010 |  |  |  | Cl Max: | 1.067 | at alpha= | 20 | deg
JavaFoil+Calcfoil stall+Eppler ext transition |  |  |  | L/D Max: | 62.695 | at alpha= | 6 | deg
Re: | 1000000 |  |  | Cd Min: | 0.00776 | at alpha= | 0 | deg
Mach: | 0.5 |  |  | Cl=0 at alpha= | 0 | deg
|  |  |  | @ Cl=0.1, Cd= | 0.0081925
|  |  |  | @ Cl=0.4, Cd= | 0.0095973
|  |  |  | @ Cl=0.6, Cd= | 0.11032
alpha (deg) | Cl | Cd | Cm | Cl/Cd
-20 | -1.067 | 0.19967 | 0.008 | -5.343
-19.5 | -1.04 | 0.19558 | 0.008 | -5.316
-19 | -1.014 | 0.18814 | 0.007 | -5.389
-18.5 | -0.988 | 0.18336 | 0.007 | -5.39
-18 | -0.961 | 0.18211 | 0.007 | -5.277
-17.5 | -0.935 | 0.17544 | 0.007 | -5.332
-17 | -0.908 | 0.17002 | 0.006 | -5.342
-16.5 | -0.882 | 0.16289 | 0.006 | -5.416
-16 | -0.856 | 0.15855 | 0.006 | -5.401
-15.5 | -0.829 | 0.15547 | 0.006 | -5.333
-15 | -0.803 | 0.14903 | 0.006 | -5.389
-14.5 | -0.776 | 0.14396 | 0.005 | -5.39
-14 | -0.75 | 0.14018 | 0.005 | -5.349
-13.5 | -0.723 | 0.13531 | 0.005 | -5.341
-13 | -0.696 | 0.12895 | 0.005 | -5.401
-12.5 | -0.669 | 0.12257 | 0.004 | -5.461
-12 | -0.643 | 0.11937 | 0.004 | -5.388
-11.5 | -0.616 | 0.11229 | 0.004 | -5.487
-11 | -0.59 | 0.10942 | 0.004 | -5.389
-10.5 | -0.563 | 0.10696 | 0.003 | -5.261
-10 | -0.536 | 0.08797 | 0.003 | -6.092
-9.5 | -0.509 | 0.07115 | 0.003 | -7.16
-9 | -0.482 | 0.07161 | 0.003 | -6.737
-8.5 | -0.456 | 0.06942 | 0.002 | -6.562
-8 | -0.429 | 0.06151 | 0.002 | -6.973
-7.5 | -0.543 | 0.0561 | 0.002 | -9.685
-7 | -0.74 | 0.01853 | 0.005 | -39.971
-6.5 | -0.781 | 0.01372 | 0.005 | -56.963
-6 | -0.754 | 0.01201 | 0.004 | -62.791
-5.5 | -0.71 | 0.0117 | 0.004 | -60.68
-5 | -0.657 | 0.01151 | 0.004 | -57.067
-4.5 | -0.599 | 0.01164 | 0.003 | -51.45
-4 | -0.537 | 0.01091 | 0.003 | -49.204
-3.5 | -0.473 | 0.01034 | 0.003 | -45.732
-3 | -0.407 | 0.00903 | 0.002 | -45.077
-2.5 | -0.34 | 0.00904 | 0.002 | -37.641
-2 | -0.273 | 0.00865 | 0.001 | -31.547
-1.5 | -0.205 | 0.00842 | 0.001 | -24.351
-1 | -0.137 | 0.00823 | 0.001 | -16.624
-0.5 | -0.068 | 0.00819 | 0 | -8.353
0 | 0 | 0.00776 | 0 | 0
0.5 | 0.068 | 0.00816 | 0 | 8.386
1 | 0.137 | 0.00823 | -0.001 | 16.624
1.5 | 0.205 | 0.00843 | -0.001 | 24.311
2 | 0.273 | 0.00868 | -0.001 | 31.435
2.5 | 0.34 | 0.00906 | -0.002 | 37.579
3 | 0.407 | 0.00966 | -0.002 | 42.146
3.5 | 0.473 | 0.01045 | -0.003 | 45.268
4 | 0.537 | 0.01096 | -0.003 | 48.983
4.5 | 0.599 | 0.01167 | -0.003 | 51.323
5 | 0.657 | 0.0115 | -0.004 | 57.153
5.5 | 0.71 | 0.01169 | -0.004 | 60.713
6 | 0.754 | 0.01203 | -0.004 | 62.695
6.5 | 0.781 | 0.01374 | -0.005 | 56.84
7 | 0.698 | 0.02705 | -0.004 | 25.808
7.5 | 0.543 | 0.05589 | -0.002 | 9.721
8 | 0.429 | 0.06158 | -0.002 | 6.966
8.5 | 0.456 | 0.06921 | -0.002 | 6.582
9 | 0.482 | 0.0712 | -0.003 | 6.776
9.5 | 0.509 | 0.07097 | -0.003 | 7.177
10 | 0.536 | 0.08947 | -0.003 | 5.99
10.5 | 0.563 | 0.10444 | -0.003 | 5.388
11 | 0.59 | 0.10909 | -0.004 | 5.406
11.5 | 0.616 | 0.11228 | -0.004 | 5.487
12 | 0.643 | 0.11912 | -0.004 | 5.399
12.5 | 0.669 | 0.12257 | -0.004 | 5.462
13 | 0.696 | 0.12844 | -0.005 | 5.423
13.5 | 0.723 | 0.13521 | -0.005 | 5.345
14 | 0.75 | 0.1404 | -0.005 | 5.341
14.5 | 0.776 | 0.14397 | -0.005 | 5.39
15 | 0.803 | 0.14871 | -0.006 | 5.4
15.5 | 0.829 | 0.15536 | -0.006 | 5.337
16 | 0.856 | 0.15951 | -0.006 | 5.368
16.5 | 0.882 | 0.16274 | -0.006 | 5.421
17 | 0.908 | 0.17019 | -0.006 | 5.336
17.5 | 0.935 | 0.17559 | -0.007 | 5.327
18 | 0.961 | 0.18196 | -0.007 | 5.281
18.5 | 0.988 | 0.18324 | -0.007 | 5.394
19 | 1.014 | 0.188 | -0.007 | 5.393
19.5 | 1.04 | 0.19515 | -0.008 | 5.328
20 | 1.067 | 0.20061 | -0.008 | 5.318

## 48. Re 1M Mach 0.50 (2)
BIGFOIL.COM POLAR EXPORT
NACA0010
NACA0010 |  |  |  | Cl Max: | 0.922 | at alpha= | 7.5 | deg
XFOIL ncrit=9 |  |  |  | L/D Max: | 65.2564 | at alpha= | 5.5 | deg
Re: | 1000000 |  |  | Cd Min: | 0.1306 | at alpha= | 12.5 | deg
Mach: | 0.5 |  |  | Cl=0 at alpha= | 0 | deg
|  |  |  | @ Cl=0.1, Cd= | 0.0054699
|  |  |  | @ Cl=0.4, Cd= | 0.0075266
|  |  |  | @ Cl=0.6, Cd= | 0.009701
alpha (deg) | Cl | Cd | Cm | Cl/Cd
-12.5 | -0.6632 | 0.12972 | 0.0051 | -5.1126
-12 | -0.6606 | 0.12066 | 0.0011 | -5.4749
-11.5 | -0.6668 | 0.11 | -0.0038 | -6.0618
-11 | -0.684 | 0.09791 | -0.0096 | -6.986
-10.5 | -0.7188 | 0.08353 | -0.0172 | -8.6053
-10 | -0.7599 | 0.06874 | -0.0255 | -11.0547
-9.5 | -0.798 | 0.05315 | -0.0365 | -15.0141
-9 | -0.8346 | 0.03961 | -0.0481 | -21.0704
-8.5 | -0.8719 | 0.03123 | -0.0489 | -27.9187
-8 | -0.9108 | 0.02574 | -0.039 | -35.3846
-7.5 | -0.9225 | 0.0211 | -0.0285 | -43.7204
-7 | -0.9094 | 0.01775 | -0.0188 | -51.2338
-6.5 | -0.8844 | 0.01527 | -0.0096 | -57.9175
-6 | -0.8469 | 0.01334 | -0.0023 | -63.4858
-5.5 | -0.7636 | 0.01171 | -0.0034 | -65.2092
-5 | -0.6824 | 0.01054 | -0.0043 | -64.7438
-4.5 | -0.5951 | 0.00965 | -0.0068 | -61.6684
-4 | -0.5173 | 0.00879 | -0.0078 | -58.851
-3.5 | -0.4364 | 0.00794 | -0.0099 | -54.9622
-3 | -0.3613 | 0.0071 | -0.0111 | -50.8873
-2.5 | -0.2901 | 0.00643 | -0.0116 | -45.1166
-2 | -0.227 | 0.00597 | -0.0102 | -38.0235
-1.5 | -0.168 | 0.00566 | -0.008 | -29.682
-1 | -0.1111 | 0.00549 | -0.0055 | -20.2368
-0.5 | -0.0553 | 0.00539 | -0.0028 | -10.2597
0 | 0 | 0.00535 | 0 | 0
0.5 | 0.0555 | 0.00539 | 0.0027 | 10.2968
1 | 0.1112 | 0.00549 | 0.0055 | 20.255
1.5 | 0.1681 | 0.00566 | 0.008 | 29.6996
2 | 0.2272 | 0.00597 | 0.0102 | 38.057
2.5 | 0.2901 | 0.00643 | 0.0115 | 45.1166
3 | 0.3614 | 0.0071 | 0.0111 | 50.9014
3.5 | 0.4365 | 0.00793 | 0.0099 | 55.0441
4 | 0.5173 | 0.00879 | 0.0078 | 58.851
4.5 | 0.595 | 0.00965 | 0.0068 | 61.658
5 | 0.6823 | 0.01054 | 0.0043 | 64.7343
5.5 | 0.7635 | 0.0117 | 0.0034 | 65.2564
6 | 0.8468 | 0.01334 | 0.0024 | 63.4783
6.5 | 0.8849 | 0.01524 | 0.0095 | 58.0643
7 | 0.9093 | 0.01776 | 0.0188 | 51.1993
7.5 | 0.922 | 0.02114 | 0.0285 | 43.614
8 | 0.9102 | 0.0258 | 0.039 | 35.2791
8.5 | 0.8716 | 0.03124 | 0.0489 | 27.9001
9 | 0.8339 | 0.0397 | 0.048 | 21.005
9.5 | 0.7996 | 0.05292 | 0.0367 | 15.1096
10 | 0.7599 | 0.06881 | 0.0254 | 11.0435
10.5 | 0.7173 | 0.08387 | 0.0169 | 8.5525
11 | 0.6838 | 0.09804 | 0.0095 | 6.9747
11.5 | 0.6655 | 0.11042 | 0.0035 | 6.027
12 | 0.6603 | 0.12091 | -0.0013 | 5.4611
12.5 | 0.661 | 0.1306 | -0.0055 | 5.0613

## 49. Re 2M Mach 0.00 (1)
BIGFOIL.COM POLAR EXPORT
NACA0010
NACA0010 |  |  |  | Cl Max: | 1.008 | at alpha= | 11 | deg
JavaFoil+Calcfoil stall+Eppler ext transition |  |  |  | L/D Max: | 81.991 | at alpha= | 9 | deg
Re: | 2000000 |  |  | Cd Min: | 0.00742 | at alpha= | 0 | deg
Mach: | 0 |  |  | Cl=0 at alpha= | 0 | deg
|  |  |  | @ Cl=0.1, Cd= | 0.0074947
|  |  |  | @ Cl=0.4, Cd= | 0.0087031
|  |  |  | @ Cl=0.6, Cd= | 0.01047
alpha (deg) | Cl | Cd | Cm | Cl/Cd
-16 | -0.764 | 0.12229 | 0.005 | -6.246
-15.5 | -0.786 | 0.11431 | 0.005 | -6.872
-15 | -0.805 | 0.1074 | 0.005 | -7.491
-14.5 | -0.821 | 0.10019 | 0.005 | -8.191
-14 | -0.835 | 0.0928 | 0.005 | -9.001
-13.5 | -0.849 | 0.08461 | 0.005 | -10.039
-13 | -0.865 | 0.07429 | 0.005 | -11.646
-12.5 | -0.887 | 0.06032 | 0.006 | -14.706
-12 | -0.932 | 0.03812 | 0.006 | -24.449
-11.5 | -0.985 | 0.02141 | 0.007 | -46.015
-11 | -1.008 | 0.01626 | 0.007 | -61.992
-10.5 | -1.006 | 0.01456 | 0.006 | -69.071
-10 | -0.992 | 0.01357 | 0.006 | -73.079
-9.5 | -0.97 | 0.01276 | 0.006 | -76.068
-9 | -0.943 | 0.01149 | 0.006 | -82.095
-8.5 | -0.91 | 0.01137 | 0.005 | -80.034
-8 | -0.872 | 0.01131 | 0.005 | -77.096
-7.5 | -0.83 | 0.01135 | 0.005 | -73.126
-7 | -0.785 | 0.01146 | 0.004 | -68.481
-6.5 | -0.738 | 0.01096 | 0.004 | -67.305
-6 | -0.688 | 0.0105 | 0.004 | -65.462
-5.5 | -0.635 | 0.01076 | 0.003 | -59.005
-5 | -0.581 | 0.01025 | 0.003 | -56.665
-4.5 | -0.526 | 0.0098 | 0.003 | -53.649
-4 | -0.469 | 0.00976 | 0.002 | -48.083
-3.5 | -0.412 | 0.00912 | 0.002 | -45.141
-3 | -0.354 | 0.00835 | 0.002 | -42.386
-2.5 | -0.295 | 0.008 | 0.002 | -36.939
-2 | -0.237 | 0.00773 | 0.001 | -30.635
-1.5 | -0.178 | 0.00758 | 0.001 | -23.445
-1 | -0.119 | 0.00748 | 0.001 | -15.839
-0.5 | -0.059 | 0.00743 | 0 | -7.984
0 | 0 | 0.00742 | 0 | 0
0.5 | 0.059 | 0.00744 | 0 | 7.967
1 | 0.119 | 0.00752 | -0.001 | 15.758
1.5 | 0.178 | 0.00762 | -0.001 | 23.32
2 | 0.237 | 0.00772 | -0.001 | 30.638
2.5 | 0.295 | 0.00803 | -0.002 | 36.784
3 | 0.354 | 0.00837 | -0.002 | 42.292
3.5 | 0.412 | 0.00879 | -0.002 | 46.858
4 | 0.469 | 0.00978 | -0.002 | 47.96
4.5 | 0.526 | 0.01007 | -0.003 | 52.21
5 | 0.581 | 0.01028 | -0.003 | 56.521
5.5 | 0.635 | 0.01082 | -0.003 | 58.715
6 | 0.688 | 0.01048 | -0.004 | 65.585
6.5 | 0.738 | 0.011 | -0.004 | 67.061
7 | 0.785 | 0.01153 | -0.004 | 68.086
7.5 | 0.83 | 0.01136 | -0.005 | 73.046
8 | 0.872 | 0.01132 | -0.005 | 77.014
8.5 | 0.91 | 0.01137 | -0.005 | 80.01
9 | 0.943 | 0.0115 | -0.006 | 81.991
9.5 | 0.97 | 0.01275 | -0.006 | 76.129
10 | 0.992 | 0.01357 | -0.006 | 73.073
10.5 | 1.006 | 0.01456 | -0.006 | 69.055
11 | 1.008 | 0.01626 | -0.007 | 61.971
11.5 | 0.985 | 0.02148 | -0.007 | 45.836
12 | 0.931 | 0.03852 | -0.006 | 24.167
12.5 | 0.887 | 0.0606 | -0.006 | 14.63
13 | 0.865 | 0.07427 | -0.005 | 11.649
13.5 | 0.85 | 0.08419 | -0.005 | 10.095
14 | 0.835 | 0.09285 | -0.005 | 8.998
14.5 | 0.821 | 0.10017 | -0.005 | 8.194
15 | 0.805 | 0.10719 | -0.005 | 7.509
15.5 | 0.786 | 0.1146 | -0.005 | 6.854
16 | 0.764 | 0.12217 | -0.005 | 6.252

## 50. Re 2M Mach 0.00 (2)
BIGFOIL.COM POLAR EXPORT
NACA0010
NACA0010 |  |  |  | Cl Max: | 1.4313 | at alpha= | 16 | deg
XFOIL ncrit=9 |  |  |  | L/D Max: | 89.0883 | at alpha= | 8 | deg
Re: | 2000000 |  |  | Cd Min: | 0.17404 | at alpha= | 20 | deg
Mach: | 0 |  |  | Cl=0 at alpha= | -0.0009901 | deg
|  |  |  | @ Cl=0.1, Cd= | 0.004679
|  |  |  | @ Cl=0.4, Cd= | 0.0062983
|  |  |  | @ Cl=0.6, Cd= | 0.007851
alpha (deg) | Cl | Cd | Cm | Cl/Cd
-20 | -0.9644 | 0.17372 | 0.032 | -5.5515
-19.5 | -1.0372 | 0.14784 | 0.0176 | -7.0157
-19 | -1.1224 | 0.1223 | 0.0038 | -9.1774
-18.5 | -1.2313 | 0.09451 | -0.011 | -13.0283
-18 | -1.3237 | 0.07092 | -0.024 | -18.6647
-17.5 | -1.3791 | 0.05438 | -0.0339 | -25.3604
-17 | -1.411 | 0.04283 | -0.0405 | -32.9442
-16.5 | -1.4292 | 0.03491 | -0.0433 | -40.9396
-16 | -1.4333 | 0.02995 | -0.0428 | -47.8564
-15.5 | -1.4258 | 0.02683 | -0.0404 | -53.142
-15 | -1.4115 | 0.02463 | -0.037 | -57.3082
-14.5 | -1.3962 | 0.02279 | -0.0326 | -61.2637
-14 | -1.3795 | 0.02135 | -0.0272 | -64.6136
-13.5 | -1.3511 | 0.02014 | -0.0235 | -67.0854
-13 | -1.3179 | 0.01904 | -0.0203 | -69.2174
-12.5 | -1.2838 | 0.01789 | -0.0172 | -71.7608
-12 | -1.2537 | 0.01629 | -0.0134 | -76.9613
-11.5 | -1.2145 | 0.01538 | -0.0108 | -78.9662
-11 | -1.1738 | 0.0146 | -0.0083 | -80.3973
-10.5 | -1.1323 | 0.01391 | -0.0059 | -81.4019
-10 | -1.094 | 0.01294 | -0.0028 | -84.544
-9.5 | -1.0536 | 0.0122 | 0 | -86.3607
-9 | -1.0119 | 0.01163 | 0.0027 | -87.0077
-8.5 | -0.9711 | 0.01101 | 0.0056 | -88.2016
-8 | -0.9285 | 0.01043 | 0.0081 | -89.0221
-7.5 | -0.8642 | 0.0099 | 0.006 | -87.2929
-7 | -0.7994 | 0.00935 | 0.0038 | -85.4973
-6.5 | -0.7343 | 0.00884 | 0.0016 | -83.0656
-6 | -0.6724 | 0.00835 | 0.0001 | -80.5269
-5.5 | -0.6068 | 0.0079 | -0.0021 | -76.8101
-5 | -0.5395 | 0.0074 | -0.0048 | -72.9054
-4.5 | -0.4792 | 0.00693 | -0.0058 | -69.1486
-4 | -0.4146 | 0.00642 | -0.0078 | -64.5794
-3.5 | -0.3554 | 0.00593 | -0.0086 | -59.9325
-3 | -0.3006 | 0.00551 | -0.0083 | -54.5554
-2.5 | -0.2496 | 0.00518 | -0.0071 | -48.1853
-2 | -0.1998 | 0.00495 | -0.0056 | -40.3636
-1.5 | -0.1502 | 0.00478 | -0.0041 | -31.4226
-1 | -0.1006 | 0.00468 | -0.0027 | -21.4957
-0.5 | -0.0504 | 0.00461 | -0.0013 | -10.9328
0 | 0.0001 | 0.0046 | 0 | 0.021739
0.5 | 0.0505 | 0.00461 | 0.0013 | 10.9544
1 | 0.1007 | 0.00468 | 0.0026 | 21.5171
1.5 | 0.1504 | 0.00478 | 0.0041 | 31.4644
2 | 0.1999 | 0.00496 | 0.0056 | 40.3024
2.5 | 0.2497 | 0.00518 | 0.0071 | 48.2046
3 | 0.3008 | 0.0055 | 0.0082 | 54.6909
3.5 | 0.3555 | 0.00593 | 0.0086 | 59.9494
4 | 0.4147 | 0.00642 | 0.0078 | 64.595
4.5 | 0.4792 | 0.00693 | 0.0058 | 69.1486
5 | 0.5393 | 0.0074 | 0.0048 | 72.8784
5.5 | 0.6066 | 0.0079 | 0.0022 | 76.7848
6 | 0.6722 | 0.00835 | -0.0001 | 80.503
6.5 | 0.7341 | 0.00884 | -0.0015 | 83.043
7 | 0.7991 | 0.00935 | -0.0037 | 85.4652
7.5 | 0.864 | 0.00991 | -0.006 | 87.1847
8 | 0.9283 | 0.01042 | -0.0081 | 89.0883
8.5 | 0.9713 | 0.01102 | -0.0057 | 88.1397
9 | 1.0122 | 0.01163 | -0.0028 | 87.0335
9.5 | 1.0539 | 0.0122 | -0.0001 | 86.3852
10 | 1.094 | 0.01296 | 0.0028 | 84.4136
10.5 | 1.1326 | 0.0139 | 0.0058 | 81.482
11 | 1.1736 | 0.01461 | 0.0084 | 80.3285
11.5 | 1.2142 | 0.01539 | 0.0109 | 78.8954
12 | 1.2534 | 0.01628 | 0.0135 | 76.9902
12.5 | 1.2839 | 0.01785 | 0.0172 | 71.9272
13 | 1.3179 | 0.019 | 0.0204 | 69.3632
13.5 | 1.3496 | 0.02019 | 0.0237 | 66.845
14 | 1.3779 | 0.02139 | 0.0275 | 64.418
14.5 | 1.3942 | 0.02285 | 0.0329 | 61.0153
15 | 1.4121 | 0.02454 | 0.0371 | 57.5428
15.5 | 1.4245 | 0.02688 | 0.0405 | 52.9948
16 | 1.4313 | 0.0301 | 0.0429 | 47.5515
16.5 | 1.4301 | 0.0348 | 0.0434 | 41.0948
17 | 1.4125 | 0.04266 | 0.0405 | 33.1106
17.5 | 1.3776 | 0.05471 | 0.0335 | 25.18
18 | 1.3213 | 0.07149 | 0.0235 | 18.4823
18.5 | 1.2429 | 0.09261 | 0.0119 | 13.4208
19 | 1.1192 | 0.12315 | -0.0045 | 9.0881
19.5 | 1.0345 | 0.14876 | -0.0183 | 6.9542
20 | 0.9647 | 0.17404 | -0.0323 | 5.543

## 51. Re 2M Mach 0.10 (1)
BIGFOIL.COM POLAR EXPORT
NACA0010
NACA0010 |  |  |  | Cl Max: | 0.998 | at alpha= | 10.5 | deg
JavaFoil+Calcfoil stall+Eppler ext transition |  |  |  | L/D Max: | 84.616 | at alpha= | 9 | deg
Re: | 2000000 |  |  | Cd Min: | 0.00744 | at alpha= | 0 | deg
Mach: | 0.1 |  |  | Cl=0 at alpha= | 0 | deg
|  |  |  | @ Cl=0.1, Cd= | 0.0075175
|  |  |  | @ Cl=0.4, Cd= | 0.0087517
|  |  |  | @ Cl=0.6, Cd= | 0.010677
alpha (deg) | Cl | Cd | Cm | Cl/Cd
-15.5 | -0.749 | 0.11753 | 0.005 | -6.376
-15 | -0.772 | 0.11004 | 0.005 | -7.017
-14.5 | -0.792 | 0.103 | 0.005 | -7.685
-14 | -0.809 | 0.0956 | 0.005 | -8.464
-13.5 | -0.825 | 0.08795 | 0.005 | -9.384
-13 | -0.841 | 0.07956 | 0.005 | -10.565
-12.5 | -0.859 | 0.06824 | 0.005 | -12.586
-12 | -0.895 | 0.04851 | 0.006 | -18.442
-11.5 | -0.956 | 0.0257 | 0.006 | -37.195
-11 | -0.994 | 0.01709 | 0.007 | -58.178
-10.5 | -0.998 | 0.01489 | 0.006 | -67.046
-10 | -0.988 | 0.01377 | 0.006 | -71.749
-9.5 | -0.969 | 0.01292 | 0.006 | -74.983
-9 | -0.943 | 0.01162 | 0.006 | -81.109
-8.5 | -0.911 | 0.01149 | 0.005 | -79.303
-8 | -0.873 | 0.01143 | 0.005 | -76.42
-7.5 | -0.832 | 0.01145 | 0.005 | -72.705
-7 | -0.788 | 0.01088 | 0.004 | -72.378
-6.5 | -0.74 | 0.01106 | 0.004 | -66.966
-6 | -0.69 | 0.01059 | 0.004 | -65.208
-5.5 | -0.638 | 0.0108 | 0.003 | -59.055
-5 | -0.584 | 0.01035 | 0.003 | -56.407
-4.5 | -0.528 | 0.00984 | 0.003 | -53.671
-4 | -0.471 | 0.00908 | 0.003 | -51.93
-3.5 | -0.414 | 0.00887 | 0.002 | -46.648
-3 | -0.356 | 0.00836 | 0.002 | -42.554
-2.5 | -0.297 | 0.00804 | 0.002 | -36.941
-2 | -0.238 | 0.00778 | 0.001 | -30.583
-1.5 | -0.179 | 0.0076 | 0.001 | -23.504
-1 | -0.119 | 0.0075 | 0.001 | -15.879
-0.5 | -0.06 | 0.00745 | 0 | -7.994
0 | 0 | 0.00744 | 0 | 0
0.5 | 0.06 | 0.00747 | 0 | 7.98
1 | 0.119 | 0.00754 | -0.001 | 15.797
1.5 | 0.179 | 0.00764 | -0.001 | 23.375
2 | 0.238 | 0.00778 | -0.001 | 30.587
2.5 | 0.297 | 0.00809 | -0.002 | 36.695
3 | 0.356 | 0.00838 | -0.002 | 42.435
3.5 | 0.414 | 0.00887 | -0.002 | 46.654
4 | 0.471 | 0.00884 | -0.003 | 53.353
4.5 | 0.528 | 0.00987 | -0.003 | 53.517
5 | 0.584 | 0.0106 | -0.003 | 55.063
5.5 | 0.638 | 0.01086 | -0.003 | 58.755
6 | 0.69 | 0.01057 | -0.004 | 65.326
6.5 | 0.74 | 0.01105 | -0.004 | 67.021
7 | 0.788 | 0.01159 | -0.004 | 67.96
7.5 | 0.832 | 0.01146 | -0.005 | 72.625
8 | 0.873 | 0.01144 | -0.005 | 76.338
8.5 | 0.911 | 0.01149 | -0.005 | 79.279
9 | 0.943 | 0.01114 | -0.006 | 84.616
9.5 | 0.969 | 0.01291 | -0.006 | 75.046
10 | 0.988 | 0.01376 | -0.006 | 71.79
10.5 | 0.998 | 0.01489 | -0.006 | 67.062
11 | 0.994 | 0.0171 | -0.007 | 58.105
11.5 | 0.955 | 0.02583 | -0.006 | 36.99
12 | 0.896 | 0.04803 | -0.006 | 18.649
12.5 | 0.859 | 0.06843 | -0.005 | 12.545
13 | 0.841 | 0.07908 | -0.005 | 10.639
13.5 | 0.826 | 0.08762 | -0.005 | 9.425
14 | 0.809 | 0.09564 | -0.005 | 8.46
14.5 | 0.792 | 0.10285 | -0.005 | 7.696
15 | 0.772 | 0.11004 | -0.005 | 7.017
15.5 | 0.749 | 0.11763 | -0.005 | 6.372

## 52. Re 2M Mach 0.10 (2)
BIGFOIL.COM POLAR EXPORT
NACA0010
NACA0010 |  |  |  | Cl Max: | 1.4051 | at alpha= | 15.5 | deg
XFOIL ncrit=9 |  |  |  | L/D Max: | 88.8213 | at alpha= | 8 | deg
Re: | 2000000 |  |  | Cd Min: | 0.17115 | at alpha= | 19.5 | deg
Mach: | 0.1 |  |  | Cl=0 at alpha= | -0.00098425 | deg
|  |  |  | @ Cl=0.1, Cd= | 0.0046983
|  |  |  | @ Cl=0.4, Cd= | 0.0063035
|  |  |  | @ Cl=0.6, Cd= | 0.0078557
alpha (deg) | Cl | Cd | Cm | Cl/Cd
-19.5 | -0.9516 | 0.16997 | 0.0294 | -5.5986
-19 | -1.0149 | 0.14654 | 0.0165 | -6.9258
-18.5 | -1.11 | 0.1192 | 0.0017 | -9.3121
-18 | -1.2207 | 0.09142 | -0.0133 | -13.3527
-17.5 | -1.2986 | 0.07051 | -0.025 | -18.4172
-17 | -1.3505 | 0.05438 | -0.0348 | -24.8345
-16.5 | -1.3829 | 0.04259 | -0.0417 | -32.4701
-16 | -1.4047 | 0.03423 | -0.0448 | -41.0371
-15.5 | -1.4063 | 0.02956 | -0.0439 | -47.5744
-15 | -1.3983 | 0.02649 | -0.0412 | -52.786
-14.5 | -1.3871 | 0.02411 | -0.0371 | -57.5321
-14 | -1.3716 | 0.02237 | -0.0321 | -61.3143
-13.5 | -1.3508 | 0.02102 | -0.0269 | -64.2626
-13 | -1.3206 | 0.01973 | -0.0232 | -66.9336
-12.5 | -1.287 | 0.01855 | -0.0198 | -69.3801
-12 | -1.2575 | 0.0169 | -0.0158 | -74.4083
-11.5 | -1.2204 | 0.01577 | -0.0127 | -77.3874
-11 | -1.1799 | 0.01492 | -0.01 | -79.0818
-10.5 | -1.1387 | 0.01415 | -0.0073 | -80.4735
-10 | -1.0981 | 0.01335 | -0.0044 | -82.2547
-9.5 | -1.0596 | 0.01239 | -0.0011 | -85.5206
-9 | -1.0179 | 0.01177 | 0.0018 | -86.4826
-8.5 | -0.9756 | 0.01125 | 0.0046 | -86.72
-8 | -0.9347 | 0.01053 | 0.0076 | -88.7654
-7.5 | -0.8695 | 0.01004 | 0.0055 | -86.6036
-7 | -0.8045 | 0.00941 | 0.0034 | -85.4942
-6.5 | -0.7388 | 0.00889 | 0.0012 | -83.1046
-6 | -0.6763 | 0.0084 | -0.0002 | -80.5119
-5.5 | -0.6102 | 0.00792 | -0.0024 | -77.0455
-5 | -0.5423 | 0.00744 | -0.005 | -72.8898
-4.5 | -0.4816 | 0.00696 | -0.006 | -69.1954
-4 | -0.4169 | 0.00645 | -0.008 | -64.6357
-3.5 | -0.3571 | 0.00596 | -0.0088 | -59.9161
-3 | -0.3021 | 0.00553 | -0.0084 | -54.6293
-2.5 | -0.2509 | 0.0052 | -0.0072 | -48.25
-2 | -0.2009 | 0.00497 | -0.0057 | -40.4225
-1.5 | -0.151 | 0.00481 | -0.0042 | -31.3929
-1 | -0.101 | 0.0047 | -0.0027 | -21.4894
-0.5 | -0.0507 | 0.00463 | -0.0013 | -10.9503
0 | 0.0001 | 0.00462 | 0 | 0.021645
0.5 | 0.0509 | 0.00463 | 0.0013 | 10.9935
1 | 0.1012 | 0.0047 | 0.0027 | 21.5319
1.5 | 0.1512 | 0.0048 | 0.0042 | 31.5
2 | 0.201 | 0.00497 | 0.0057 | 40.4427
2.5 | 0.251 | 0.0052 | 0.0072 | 48.2692
3 | 0.3023 | 0.00553 | 0.0084 | 54.6655
3.5 | 0.3572 | 0.00596 | 0.0087 | 59.9329
4 | 0.417 | 0.00644 | 0.0079 | 64.7516
4.5 | 0.4817 | 0.00696 | 0.006 | 69.2098
5 | 0.5421 | 0.00743 | 0.0051 | 72.961
5.5 | 0.6101 | 0.00793 | 0.0025 | 76.9357
6 | 0.6762 | 0.0084 | 0.0002 | 80.5
6.5 | 0.7386 | 0.00889 | -0.0012 | 83.0821
7 | 0.8042 | 0.00941 | -0.0033 | 85.4623
7.5 | 0.8694 | 0.01004 | -0.0055 | 86.5936
8 | 0.9344 | 0.01052 | -0.0075 | 88.8213
8.5 | 0.9758 | 0.01126 | -0.0046 | 86.6607
9 | 1.0182 | 0.01176 | -0.0019 | 86.5816
9.5 | 1.0598 | 0.01239 | 0.001 | 85.5367
10 | 1.0979 | 0.01338 | 0.0044 | 82.0553
10.5 | 1.1389 | 0.01414 | 0.0072 | 80.5446
11 | 1.1797 | 0.01493 | 0.01 | 79.0154
11.5 | 1.2201 | 0.01578 | 0.0127 | 77.3194
12 | 1.2573 | 0.01688 | 0.0158 | 74.4846
12.5 | 1.2855 | 0.01862 | 0.0201 | 69.0387
13 | 1.3207 | 0.01968 | 0.0232 | 67.1087
13.5 | 1.3492 | 0.02108 | 0.0271 | 64.0038
14 | 1.3699 | 0.0224 | 0.0323 | 61.1562
14.5 | 1.3844 | 0.02423 | 0.0374 | 57.1358
15 | 1.3999 | 0.02634 | 0.0411 | 53.1473
15.5 | 1.4051 | 0.02963 | 0.044 | 47.4215
16 | 1.401 | 0.0346 | 0.0447 | 40.4913
16.5 | 1.3882 | 0.04189 | 0.0421 | 33.1392
17 | 1.3523 | 0.05419 | 0.0348 | 24.9548
17.5 | 1.2998 | 0.07046 | 0.0248 | 18.4473
18 | 1.2173 | 0.09221 | 0.0127 | 13.2014
18.5 | 1.0994 | 0.12143 | -0.0031 | 9.0538
19 | 1.0098 | 0.14793 | -0.0175 | 6.8262
19.5 | 0.9485 | 0.17115 | -0.0302 | 5.5419

## 53. Re 2M Mach 0.25 (1)
BIGFOIL.COM POLAR EXPORT
NACA0010
NACA0010 |  |  |  | Cl Max: | 0.947 | at alpha= | 9.5 | deg
JavaFoil+Calcfoil stall+Eppler ext transition |  |  |  | L/D Max: | 81.384 | at alpha= | 8.5 | deg
Re: | 2000000 |  |  | Cd Min: | 0.00763 | at alpha= | 0 | deg
Mach: | 0.25 |  |  | Cl=0 at alpha= | 0 | deg
|  |  |  | @ Cl=0.1, Cd= | 0.0076911
|  |  |  | @ Cl=0.4, Cd= | 0.0089617
|  |  |  | @ Cl=0.6, Cd= | 0.11979
alpha (deg) | Cl | Cd | Cm | Cl/Cd
-14.5 | -0.543 | 0.12041 | 0.004 | -4.512
-14 | -0.593 | 0.11164 | 0.004 | -5.313
-13.5 | -0.638 | 0.10332 | 0.004 | -6.177
-13 | -0.679 | 0.09527 | 0.004 | -7.123
-12.5 | -0.714 | 0.08766 | 0.004 | -8.145
-12 | -0.744 | 0.07985 | 0.004 | -9.318
-11.5 | -0.77 | 0.07165 | 0.004 | -10.747
-11 | -0.802 | 0.05768 | 0.005 | -13.904
-10.5 | -0.887 | 0.02641 | 0.006 | -33.573
-10 | -0.943 | 0.01592 | 0.006 | -59.226
-9.5 | -0.947 | 0.01411 | 0.006 | -67.139
-9 | -0.935 | 0.01307 | 0.006 | -71.531
-8.5 | -0.912 | 0.01123 | 0.005 | -81.188
-8 | -0.88 | 0.0115 | 0.005 | -76.523
-7.5 | -0.843 | 0.01139 | 0.005 | -74.042
-7 | -0.801 | 0.01137 | 0.004 | -70.434
-6.5 | -0.755 | 0.01081 | 0.004 | -69.888
-6 | -0.706 | 0.01091 | 0.004 | -64.684
-5.5 | -0.653 | 0.01048 | 0.004 | -62.313
-5 | -0.598 | 0.01076 | 0.003 | -55.619
-4.5 | -0.542 | 0.0102 | 0.003 | -53.096
-4 | -0.484 | 0.00927 | 0.003 | -52.179
-3.5 | -0.425 | 0.00846 | 0.002 | -50.262
-3 | -0.365 | 0.00864 | 0.002 | -42.283
-2.5 | -0.305 | 0.00826 | 0.002 | -36.927
-2 | -0.244 | 0.008 | 0.001 | -30.563
-1.5 | -0.183 | 0.00778 | 0.001 | -23.586
-1 | -0.122 | 0.00769 | 0.001 | -15.909
-0.5 | -0.061 | 0.00764 | 0 | -8.014
0 | 0 | 0.00763 | 0 | 0
0.5 | 0.061 | 0.00764 | 0 | 8.017
1 | 0.122 | 0.00772 | -0.001 | 15.86
1.5 | 0.183 | 0.00782 | -0.001 | 23.463
2 | 0.244 | 0.00799 | -0.001 | 30.567
2.5 | 0.305 | 0.00832 | -0.002 | 36.68
3 | 0.365 | 0.00867 | -0.002 | 42.108
3.5 | 0.425 | 0.00917 | -0.002 | 46.365
4 | 0.484 | 0.00932 | -0.003 | 51.91
4.5 | 0.542 | 0.01022 | -0.003 | 53.013
5 | 0.598 | 0.01068 | -0.003 | 56.014
5.5 | 0.653 | 0.01046 | -0.004 | 62.429
6 | 0.706 | 0.01095 | -0.004 | 64.456
6.5 | 0.755 | 0.01152 | -0.004 | 65.577
7 | 0.801 | 0.01142 | -0.004 | 70.15
7.5 | 0.843 | 0.0114 | -0.005 | 73.945
8 | 0.88 | 0.0115 | -0.005 | 76.535
8.5 | 0.912 | 0.0112 | -0.005 | 81.384
9 | 0.935 | 0.01307 | -0.006 | 71.527
9.5 | 0.947 | 0.01407 | -0.006 | 67.336
10 | 0.944 | 0.01578 | -0.006 | 59.831
10.5 | 0.892 | 0.02506 | -0.006 | 35.595
11 | 0.802 | 0.05783 | -0.005 | 13.863
11.5 | 0.77 | 0.07185 | -0.004 | 10.714
12 | 0.744 | 0.07995 | -0.004 | 9.308
12.5 | 0.714 | 0.08774 | -0.004 | 8.137
13 | 0.679 | 0.09523 | -0.004 | 7.127
13.5 | 0.638 | 0.10307 | -0.004 | 6.19
14 | 0.593 | 0.11084 | -0.004 | 5.351
14.5 | 0.543 | 0.11979 | -0.004 | 4.535

## 54. Re 2M Mach 0.25 (2)
BIGFOIL.COM POLAR EXPORT
NACA0010
NACA0010 |  |  |  | Cl Max: | 1.2651 | at alpha= | 13 | deg
XFOIL ncrit=9 |  |  |  | L/D Max: | 85.8723 | at alpha= | 7.5 | deg
Re: | 2000000 |  |  | Cd Min: | 0.24187 | at alpha= | 20 | deg
Mach: | 0.25 |  |  | Cl=0 at alpha= | -0.00095602 | deg
|  |  |  | @ Cl=0.1, Cd= | 0.004785
|  |  |  | @ Cl=0.4, Cd= | 0.0063564
|  |  |  | @ Cl=0.6, Cd= | 0.0079383
alpha (deg) | Cl | Cd | Cm | Cl/Cd
-17 | -0.8912 | 0.14811 | 0.0165 | -6.0171
-16.5 | -0.9622 | 0.12481 | 0.0039 | -7.7093
-16 | -1.0252 | 0.10522 | -0.0067 | -9.7434
-15.5 | -1.0978 | 0.08521 | -0.0177 | -12.8835
-15 | -1.1663 | 0.06574 | -0.0292 | -17.7411
-14.5 | -1.2289 | 0.0474 | -0.0423 | -25.9262
-14 | -1.2486 | 0.03766 | -0.0481 | -33.1545
-13.5 | -1.2594 | 0.03122 | -0.0489 | -40.3395
-13 | -1.2635 | 0.02689 | -0.0456 | -46.9877
-12.5 | -1.264 | 0.02373 | -0.0392 | -53.2659
-12 | -1.2539 | 0.02157 | -0.0319 | -58.1317
-11.5 | -1.2274 | 0.0197 | -0.0267 | -62.3046
-11 | -1.2036 | 0.01743 | -0.0209 | -69.0534
-10.5 | -1.1665 | 0.01609 | -0.0167 | -72.4984
-10 | -1.1275 | 0.0149 | -0.0125 | -75.6711
-9.5 | -1.0862 | 0.01395 | -0.0086 | -77.8638
-9 | -1.0486 | 0.01275 | -0.0041 | -82.2431
-8.5 | -1.0067 | 0.01197 | -0.0002 | -84.1019
-8 | -0.9632 | 0.01137 | 0.0033 | -84.7142
-7.5 | -0.901 | 0.01049 | 0.0028 | -85.8913
-7 | -0.8323 | 0.00983 | 0.001 | -84.6694
-6.5 | -0.7631 | 0.00928 | -0.0009 | -82.2306
-6 | -0.698 | 0.00869 | -0.002 | -80.3222
-5.5 | -0.6289 | 0.00816 | -0.0041 | -77.0711
-5 | -0.5588 | 0.00762 | -0.0065 | -73.3333
-4.5 | -0.4952 | 0.00712 | -0.0074 | -69.5506
-4 | -0.4291 | 0.00659 | -0.009 | -65.1138
-3.5 | -0.3667 | 0.00609 | -0.0098 | -60.2135
-3 | -0.3106 | 0.00565 | -0.0092 | -54.9735
-2 | -0.2069 | 0.00508 | -0.0061 | -40.7283
-1.5 | -0.1556 | 0.00491 | -0.0044 | -31.6904
-1 | -0.1041 | 0.00479 | -0.0028 | -21.7328
-0.5 | -0.0522 | 0.00472 | -0.0014 | -11.0593
0 | 0.0001 | 0.00471 | 0 | 0.021231
0.5 | 0.0524 | 0.00473 | 0.0014 | 11.0782
1 | 0.1043 | 0.00479 | 0.0028 | 21.7745
1.5 | 0.1558 | 0.0049 | 0.0044 | 31.7959
2 | 0.2071 | 0.00508 | 0.006 | 40.7677
3 | 0.3108 | 0.00565 | 0.0092 | 55.0088
3.5 | 0.3668 | 0.00609 | 0.0098 | 60.2299
4 | 0.4291 | 0.00659 | 0.009 | 65.1138
4.5 | 0.4953 | 0.00712 | 0.0074 | 69.5646
5 | 0.5588 | 0.00762 | 0.0065 | 73.3333
5.5 | 0.6287 | 0.00816 | 0.0041 | 77.0466
6 | 0.6979 | 0.00869 | 0.0021 | 80.3107
6.5 | 0.763 | 0.00927 | 0.001 | 82.3085
7 | 0.8321 | 0.00983 | -0.001 | 84.649
7.5 | 0.9008 | 0.01049 | -0.0028 | 85.8723
8 | 0.9638 | 0.01135 | -0.0035 | 84.9163
8.5 | 1.007 | 0.01197 | 0.0002 | 84.127
9 | 1.049 | 0.01274 | 0.004 | 82.3391
9.5 | 1.0862 | 0.01396 | 0.0086 | 77.808
10 | 1.1273 | 0.01493 | 0.0125 | 75.5057
10.5 | 1.1659 | 0.01612 | 0.0167 | 72.3263
11 | 1.2041 | 0.01738 | 0.0209 | 69.2808
11.5 | 1.2265 | 0.01973 | 0.0268 | 62.1642
12 | 1.2536 | 0.02155 | 0.032 | 58.1717
12.5 | 1.2622 | 0.02378 | 0.0395 | 53.0782
13 | 1.2651 | 0.02674 | 0.0456 | 47.3111
13.5 | 1.2568 | 0.03139 | 0.0489 | 40.0382
14 | 1.2489 | 0.0376 | 0.0481 | 33.2154
14.5 | 1.2135 | 0.0497 | 0.0403 | 24.4165
15 | 1.179 | 0.06373 | 0.0307 | 18.4999
15.5 | 1.0955 | 0.08568 | 0.0172 | 12.7859
16 | 1.0211 | 0.10606 | 0.0061 | 9.6276
16.5 | 0.9544 | 0.12647 | -0.0051 | 7.5465
17 | 0.8888 | 0.14888 | -0.0171 | 5.9699
18.5 | 0.6033 | 0.19676 | -0.0457 | 3.0662
19 | 0.6103 | 0.20579 | -0.0504 | 2.9656
19.5 | 0.6241 | 0.21091 | -0.054 | 2.9591
20 | 0.8149 | 0.24187 | -0.0623 | 3.3692

## 55. Re 2M Mach 0.50 (1)
BIGFOIL.COM POLAR EXPORT
NACA0010
NACA0010 |  |  |  | Cl Max: | 1.067 | at alpha= | 20 | deg
JavaFoil+Calcfoil stall+Eppler ext transition |  |  |  | L/D Max: | 71.371 | at alpha= | 6.5 | deg
Re: | 2000000 |  |  | Cd Min: | 0.00798 | at alpha= | -1 | deg
Mach: | 0.5 |  |  | Cl=0 at alpha= | 0 | deg
|  |  |  | @ Cl=0.1, Cd= | 0.008491
|  |  |  | @ Cl=0.4, Cd= | 0.0090746
|  |  |  | @ Cl=0.6, Cd= | 0.079858
alpha (deg) | Cl | Cd | Cm | Cl/Cd
-20 | -1.067 | 0.17858 | 0.008 | -5.977
-19.5 | -1.04 | 0.17554 | 0.008 | -5.927
-19 | -1.014 | 0.16648 | 0.007 | -6.092
-18.5 | -0.989 | 0.16184 | 0.007 | -6.109
-18 | -0.961 | 0.16143 | 0.007 | -5.955
-17.5 | -0.936 | 0.15446 | 0.007 | -6.058
-17 | -0.909 | 0.15039 | 0.006 | -6.042
-16.5 | -0.883 | 0.14517 | 0.006 | -6.08
-16 | -0.857 | 0.14098 | 0.006 | -6.077
-15.5 | -0.829 | 0.13542 | 0.006 | -6.125
-15 | -0.803 | 0.13164 | 0.006 | -6.103
-14.5 | -0.776 | 0.12495 | 0.005 | -6.213
-14 | -0.75 | 0.12119 | 0.005 | -6.19
-13.5 | -0.723 | 0.11705 | 0.005 | -6.175
-13 | -0.697 | 0.11281 | 0.005 | -6.176
-12.5 | -0.67 | 0.10744 | 0.004 | -6.233
-12 | -0.643 | 0.10446 | 0.004 | -6.159
-11.5 | -0.616 | 0.0867 | 0.004 | -7.109
-11 | -0.59 | 0.0756 | 0.004 | -7.805
-10.5 | -0.563 | 0.07644 | 0.003 | -7.366
-10 | -0.536 | 0.08039 | 0.003 | -6.67
-9.5 | -0.51 | 0.06558 | 0.003 | -7.773
-9 | -0.483 | 0.06516 | 0.003 | -7.408
-8.5 | -0.456 | 0.06069 | 0.003 | -7.513
-8 | -0.43 | 0.057 | 0.003 | -7.538
-7.5 | -0.546 | 0.05249 | 0.003 | -10.396
-7 | -0.78 | 0.01333 | 0.005 | -58.466
-6.5 | -0.783 | 0.01095 | 0.005 | -71.526
-6 | -0.755 | 0.01107 | 0.004 | -68.194
-5.5 | -0.71 | 0.01088 | 0.004 | -65.278
-5 | -0.657 | 0.01088 | 0.004 | -60.427
-4.5 | -0.599 | 0.01091 | 0.003 | -54.942
-4 | -0.537 | 0.0103 | 0.003 | -52.171
-3.5 | -0.473 | 0.00985 | 0.003 | -48.002
-3 | -0.407 | 0.00907 | 0.002 | -44.87
-2.5 | -0.34 | 0.00858 | 0.002 | -39.661
-2 | -0.273 | 0.00827 | 0.001 | -32.989
-1.5 | -0.205 | 0.00812 | 0.001 | -25.246
-1 | -0.137 | 0.00798 | 0.001 | -17.132
-0.5 | -0.068 | 0.00844 | 0 | -8.106
0 | 0 | 0.00839 | 0 | 0
0.5 | 0.068 | 0.00844 | 0 | 8.106
1 | 0.137 | 0.00855 | -0.001 | 15.997
1.5 | 0.205 | 0.00813 | -0.001 | 25.205
2 | 0.273 | 0.0083 | -0.001 | 32.868
2.5 | 0.34 | 0.0086 | -0.002 | 39.566
3 | 0.407 | 0.00913 | -0.002 | 44.583
3.5 | 0.473 | 0.00994 | -0.003 | 47.586
4 | 0.537 | 0.01033 | -0.003 | 52.004
4.5 | 0.599 | 0.01099 | -0.003 | 54.511
5 | 0.657 | 0.01088 | -0.004 | 60.436
5.5 | 0.71 | 0.0109 | -0.004 | 65.162
6 | 0.755 | 0.01107 | -0.004 | 68.217
6.5 | 0.783 | 0.01097 | -0.005 | 71.371
7 | 0.78 | 0.01336 | -0.005 | 58.336
7.5 | 0.545 | 0.05258 | -0.003 | 10.373
8 | 0.43 | 0.05729 | -0.003 | 7.5
8.5 | 0.456 | 0.06093 | -0.003 | 7.484
9 | 0.483 | 0.06519 | -0.003 | 7.404
9.5 | 0.51 | 0.06579 | -0.003 | 7.748
10 | 0.536 | 0.07999 | -0.003 | 6.703
10.5 | 0.563 | 0.07641 | -0.003 | 7.369
11 | 0.59 | 0.07562 | -0.004 | 7.803
11.5 | 0.616 | 0.08664 | -0.004 | 7.114
12 | 0.643 | 0.10418 | -0.004 | 6.175
12.5 | 0.67 | 0.10743 | -0.004 | 6.233
13 | 0.697 | 0.11301 | -0.005 | 6.165
13.5 | 0.723 | 0.11735 | -0.005 | 6.16
14 | 0.75 | 0.12143 | -0.005 | 6.178
14.5 | 0.776 | 0.12495 | -0.005 | 6.213
15 | 0.803 | 0.12867 | -0.006 | 6.244
15.5 | 0.829 | 0.13544 | -0.006 | 6.124
16 | 0.857 | 0.14107 | -0.006 | 6.073
16.5 | 0.883 | 0.14498 | -0.006 | 6.088
17 | 0.909 | 0.14796 | -0.006 | 6.141
17.5 | 0.936 | 0.15462 | -0.007 | 6.051
18 | 0.961 | 0.16126 | -0.007 | 5.962
18.5 | 0.989 | 0.16171 | -0.007 | 6.114
19 | 1.014 | 0.16636 | -0.007 | 6.097
19.5 | 1.04 | 0.17277 | -0.008 | 6.022
20 | 1.067 | 0.1788 | -0.008 | 5.969

## 56. Re 2M Mach 0.50 (2)
BIGFOIL.COM POLAR EXPORT
NACA0010
NACA0010 |  |  |  | Cl Max: | 0.9853 | at alpha= | 7.5 | deg
XFOIL ncrit=9 |  |  |  | L/D Max: | 78.6884 | at alpha= | 6 | deg
Re: | 2000000 |  |  | Cd Min: | 0.12451 | at alpha= | -12.5 | deg
Mach: | 0.5 |  |  | Cl=0 at alpha= | -0.00084459 | deg
|  |  |  | @ Cl=0.1, Cd= | 0.0051857
|  |  |  | @ Cl=0.4, Cd= | 0.0065622
|  |  |  | @ Cl=0.6, Cd= | 0.0081581
alpha (deg) | Cl | Cd | Cm | Cl/Cd
-12.5 | -0.6979 | 0.12451 | 0.0044 | -5.6052
-12 | -0.7284 | 0.10948 | -0.0033 | -6.6533
-11.5 | -0.7586 | 0.09587 | -0.0107 | -7.9128
-11 | -0.786 | 0.08335 | -0.0177 | -9.4301
-10.5 | -0.8153 | 0.07082 | -0.0247 | -11.5123
-10 | -0.8489 | 0.05673 | -0.0334 | -14.9639
-9.5 | -0.8751 | 0.04282 | -0.0455 | -20.4367
-9 | -0.9075 | 0.03279 | -0.0515 | -27.6761
-8.5 | -0.9448 | 0.0265 | -0.0457 | -35.6528
-8 | -0.975 | 0.02162 | -0.0337 | -45.0971
-7.5 | -0.9855 | 0.01704 | -0.0216 | -57.8345
-7 | -0.9535 | 0.01354 | -0.014 | -70.421
-6.5 | -0.875 | 0.01146 | -0.0133 | -76.3525
-6 | -0.7982 | 0.01014 | -0.0123 | -78.7179
-5.5 | -0.7154 | 0.00919 | -0.013 | -77.8455
-5 | -0.6372 | 0.00845 | -0.0132 | -75.4083
-4.5 | -0.5545 | 0.00779 | -0.0148 | -71.181
-4 | -0.4776 | 0.00719 | -0.0156 | -66.4256
-3.5 | -0.4091 | 0.00663 | -0.015 | -61.7044
-3 | -0.348 | 0.00617 | -0.013 | -56.4019
-2.5 | -0.2903 | 0.00581 | -0.0105 | -49.9656
-2 | -0.2334 | 0.00552 | -0.008 | -42.2826
-1.5 | -0.1759 | 0.00534 | -0.0057 | -32.9401
-1 | -0.1177 | 0.00521 | -0.0036 | -22.5912
-0.5 | -0.0591 | 0.00513 | -0.0018 | -11.5205
0 | 0.0001 | 0.00512 | 0 | 0.019531
0.5 | 0.0592 | 0.00513 | 0.0017 | 11.54
1 | 0.1178 | 0.00521 | 0.0036 | 22.6104
1.5 | 0.176 | 0.00533 | 0.0057 | 33.0206
2 | 0.2335 | 0.00553 | 0.0079 | 42.2242
2.5 | 0.2904 | 0.00582 | 0.0105 | 49.8969
3 | 0.3481 | 0.00618 | 0.013 | 56.3269
3.5 | 0.4092 | 0.00663 | 0.015 | 61.7195
4 | 0.4775 | 0.00718 | 0.0156 | 66.5042
4.5 | 0.5545 | 0.0078 | 0.0148 | 71.0897
5 | 0.6371 | 0.00845 | 0.0132 | 75.3964
5.5 | 0.7153 | 0.00919 | 0.013 | 77.8346
6 | 0.7979 | 0.01014 | 0.0124 | 78.6884
6.5 | 0.8747 | 0.01144 | 0.0133 | 76.4598
7 | 0.9533 | 0.01354 | 0.014 | 70.4062
7.5 | 0.9853 | 0.01706 | 0.0216 | 57.755
8 | 0.9752 | 0.02161 | 0.0337 | 45.1273
8.5 | 0.944 | 0.02653 | 0.0458 | 35.5824
9 | 0.9078 | 0.03275 | 0.0515 | 27.7191
9.5 | 0.8753 | 0.04277 | 0.0456 | 20.4653
10 | 0.8482 | 0.05687 | 0.0332 | 14.9147
10.5 | 0.8144 | 0.07099 | 0.0246 | 11.472
11 | 0.7822 | 0.08393 | 0.0172 | 9.3197
11.5 | 0.7572 | 0.09617 | 0.0104 | 7.8736
12 | 0.731 | 0.10914 | 0.0034 | 6.6978
12.5 | 0.6994 | 0.12433 | -0.0044 | 5.6254

## 57. Re 3M Mach 0.00 (1)
BIGFOIL.COM POLAR EXPORT
NACA0010
NACA0010 |  |  |  | Cl Max: | 1.018 | at alpha= | 11 | deg
JavaFoil+Calcfoil stall+Eppler ext transition |  |  |  | L/D Max: | 86.578 | at alpha= | 9.5 | deg
Re: | 3000000 |  |  | Cd Min: | 0.00746 | at alpha= | -0.5 | deg
Mach: | 0 |  |  | Cl=0 at alpha= | 0 | deg
|  |  |  | @ Cl=0.1, Cd= | 0.0075447
|  |  |  | @ Cl=0.4, Cd= | 0.0090114
|  |  |  | @ Cl=0.6, Cd= | 0.010064
alpha (deg) | Cl | Cd | Cm | Cl/Cd
-16 | -0.767 | 0.11607 | 0.005 | -6.608
-15.5 | -0.79 | 0.10822 | 0.005 | -7.297
-15 | -0.81 | 0.10083 | 0.005 | -8.032
-14.5 | -0.828 | 0.09286 | 0.005 | -8.914
-14 | -0.846 | 0.08384 | 0.006 | -10.087
-13.5 | -0.866 | 0.07232 | 0.006 | -11.98
-13 | -0.897 | 0.05535 | 0.006 | -16.213
-12.5 | -0.94 | 0.03623 | 0.007 | -25.953
-12 | -0.987 | 0.0219 | 0.007 | -45.076
-11.5 | -1.013 | 0.01636 | 0.007 | -61.935
-11 | -1.018 | 0.01437 | 0.007 | -70.887
-10.5 | -1.01 | 0.01327 | 0.006 | -76.12
-10 | -0.994 | 0.01247 | 0.006 | -79.701
-9.5 | -0.972 | 0.01123 | 0.006 | -86.523
-9 | -0.944 | 0.0111 | 0.006 | -85.048
-8.5 | -0.91 | 0.01103 | 0.005 | -82.564
-8 | -0.872 | 0.01106 | 0.005 | -78.805
-7.5 | -0.83 | 0.01118 | 0.005 | -74.263
-7 | -0.785 | 0.01081 | 0.004 | -72.656
-6.5 | -0.738 | 0.01043 | 0.004 | -70.726
-6 | -0.688 | 0.01076 | 0.004 | -63.88
-5.5 | -0.635 | 0.01033 | 0.003 | -61.455
-5 | -0.581 | 0.00993 | 0.003 | -58.495
-4.5 | -0.526 | 0.00951 | 0.003 | -55.257
-4 | -0.469 | 0.00963 | 0.002 | -48.728
-3.5 | -0.412 | 0.00911 | 0.002 | -45.233
-3 | -0.354 | 0.00869 | 0.002 | -40.712
-2.5 | -0.295 | 0.00842 | 0.002 | -35.094
-2 | -0.237 | 0.0082 | 0.001 | -28.849
-1.5 | -0.178 | 0.00809 | 0.001 | -21.97
-1 | -0.119 | 0.00754 | 0.001 | -15.714
-0.5 | -0.059 | 0.00746 | 0 | -7.946
0 | 0 | 0.00747 | 0 | 0
0.5 | 0.059 | 0.00749 | 0 | 7.914
1 | 0.119 | 0.00757 | -0.001 | 15.653
1.5 | 0.178 | 0.00811 | -0.001 | 21.917
2 | 0.237 | 0.0082 | -0.001 | 28.852
2.5 | 0.295 | 0.00844 | -0.002 | 35.02
3 | 0.354 | 0.00871 | -0.002 | 40.624
3.5 | 0.412 | 0.00909 | -0.002 | 45.327
4 | 0.469 | 0.00965 | -0.002 | 48.609
4.5 | 0.526 | 0.00953 | -0.003 | 55.19
5 | 0.581 | 0.00993 | -0.003 | 58.51
5.5 | 0.635 | 0.01031 | -0.003 | 61.598
6 | 0.688 | 0.01068 | -0.004 | 64.357
6.5 | 0.738 | 0.01041 | -0.004 | 70.85
7 | 0.785 | 0.01086 | -0.004 | 72.331
7.5 | 0.83 | 0.01121 | -0.005 | 74.041
8 | 0.872 | 0.01107 | -0.005 | 78.734
8.5 | 0.91 | 0.01103 | -0.005 | 82.54
9 | 0.944 | 0.0111 | -0.006 | 85.021
9.5 | 0.972 | 0.01122 | -0.006 | 86.578
10 | 0.994 | 0.01248 | -0.006 | 79.692
10.5 | 1.01 | 0.01327 | -0.006 | 76.122
11 | 1.018 | 0.01437 | -0.007 | 70.869
11.5 | 1.013 | 0.01638 | -0.007 | 61.868
12 | 0.987 | 0.02205 | -0.007 | 44.749
12.5 | 0.939 | 0.03657 | -0.007 | 25.689
13 | 0.898 | 0.05532 | -0.006 | 16.223
13.5 | 0.868 | 0.07162 | -0.006 | 12.112
14 | 0.845 | 0.08416 | -0.005 | 10.044
14.5 | 0.828 | 0.09302 | -0.005 | 8.897
15 | 0.81 | 0.1006 | -0.005 | 8.054
15.5 | 0.79 | 0.10841 | -0.005 | 7.283
16 | 0.767 | 0.11608 | -0.005 | 6.608

## 58. Re 3M Mach 0.00 (2)
BIGFOIL.COM POLAR EXPORT
NACA0010
NACA0010 |  |  |  | Cl Max: | 1.5387 | at alpha= | 17.5 | deg
XFOIL ncrit=9 |  |  |  | L/D Max: | 98.3732 | at alpha= | 9 | deg
Re: | 3000000 |  |  | Cd Min: | 0.14507 | at alpha= | -20 | deg
Mach: | 0 |  |  | Cl=0 at alpha= | -0.00097087 | deg
|  |  |  | @ Cl=0.1, Cd= | 0.0047164
|  |  |  | @ Cl=0.4, Cd= | 0.0059228
|  |  |  | @ Cl=0.6, Cd= | 0.0072212
alpha (deg) | Cl | Cd | Cm | Cl/Cd
-20 | -1.0951 | 0.14507 | 0.0167 | -7.5488
-19.5 | -1.3569 | 0.08798 | -0.0153 | -15.4228
-19 | -1.4636 | 0.06296 | -0.0297 | -23.2465
-18.5 | -1.5144 | 0.04833 | -0.0381 | -31.3346
-18 | -1.5291 | 0.04017 | -0.0419 | -38.0657
-17.5 | -1.5285 | 0.03479 | -0.0433 | -43.935
-17 | -1.5308 | 0.02996 | -0.043 | -51.0948
-16.5 | -1.5243 | 0.02666 | -0.0409 | -57.1755
-16 | -1.5089 | 0.02446 | -0.038 | -61.6885
-15.5 | -1.491 | 0.02268 | -0.0343 | -65.7407
-15 | -1.4696 | 0.02133 | -0.0301 | -68.8983
-14.5 | -1.4475 | 0.02015 | -0.0253 | -71.8362
-14 | -1.4238 | 0.01842 | -0.021 | -77.2964
-13.5 | -1.3919 | 0.01712 | -0.0176 | -81.3026
-13 | -1.3546 | 0.01615 | -0.015 | -83.8762
-12.5 | -1.3155 | 0.01527 | -0.0124 | -86.1493
-12 | -1.2747 | 0.01449 | -0.0101 | -87.971
-11.5 | -1.233 | 0.01381 | -0.0077 | -89.2831
-11 | -1.1939 | 0.01292 | -0.0049 | -92.4071
-10.5 | -1.1533 | 0.01219 | -0.0022 | -94.6103
-10 | -1.1115 | 0.0116 | 0.0004 | -95.819
-9.5 | -1.0693 | 0.0111 | 0.003 | -96.3333
-9 | -1.0282 | 0.01045 | 0.0058 | -98.3923
-8.5 | -0.9662 | 0.00989 | 0.0042 | -97.6946
-8 | -0.9032 | 0.00939 | 0.0023 | -96.1874
-7.5 | -0.8394 | 0.00889 | 0.0003 | -94.4207
-7 | -0.7774 | 0.00841 | -0.0012 | -92.4376
-6.5 | -0.7164 | 0.00799 | -0.0024 | -89.6621
-6 | -0.6526 | 0.00756 | -0.0043 | -86.3228
-5.5 | -0.5861 | 0.00713 | -0.0067 | -82.202
-5 | -0.5263 | 0.00673 | -0.0076 | -78.2021
-4.5 | -0.4635 | 0.00632 | -0.0092 | -73.3386
-4 | -0.4059 | 0.00596 | -0.0096 | -68.104
-3.5 | -0.3543 | 0.00563 | -0.0085 | -62.9307
-3 | -0.304 | 0.00536 | -0.0072 | -56.7164
-2.5 | -0.2544 | 0.00513 | -0.0057 | -49.5906
-2 | -0.2044 | 0.00495 | -0.0044 | -41.2929
-1.5 | -0.1538 | 0.00482 | -0.0032 | -31.9087
-1 | -0.1029 | 0.00473 | -0.002 | -21.7548
-0.5 | -0.0514 | 0.00467 | -0.001 | -11.0064
0 | 0.0001 | 0.00464 | 0 | 0.021552
0.5 | 0.0515 | 0.00466 | 0.001 | 11.0515
1 | 0.1031 | 0.00472 | 0.002 | 21.8432
1.5 | 0.154 | 0.00482 | 0.0031 | 31.9502
2 | 0.2045 | 0.00496 | 0.0043 | 41.2298
2.5 | 0.2546 | 0.00514 | 0.0057 | 49.5331
3 | 0.304 | 0.00538 | 0.0072 | 56.5056
3.5 | 0.3544 | 0.00564 | 0.0085 | 62.8369
4 | 0.406 | 0.00596 | 0.0095 | 68.1208
4.5 | 0.4636 | 0.00632 | 0.0092 | 73.3544
5 | 0.5263 | 0.00673 | 0.0076 | 78.2021
5.5 | 0.5859 | 0.00713 | 0.0068 | 82.1739
6 | 0.6524 | 0.00756 | 0.0043 | 86.2963
6.5 | 0.7162 | 0.008 | 0.0025 | 89.525
7 | 0.7772 | 0.00841 | 0.0012 | 92.4138
7.5 | 0.839 | 0.00889 | -0.0002 | 94.3757
8 | 0.9029 | 0.00939 | -0.0023 | 96.1555
8.5 | 0.9658 | 0.00989 | -0.0041 | 97.6542
9 | 1.028 | 0.01045 | -0.0058 | 98.3732
9.5 | 1.0697 | 0.01109 | -0.0031 | 96.4563
10 | 1.1118 | 0.0116 | -0.0005 | 95.8448
10.5 | 1.1534 | 0.0122 | 0.0021 | 94.541
11 | 1.1941 | 0.01291 | 0.0048 | 92.4942
11.5 | 1.2331 | 0.01381 | 0.0077 | 89.2904
12 | 1.2745 | 0.01449 | 0.0101 | 87.9572
12.5 | 1.3149 | 0.01529 | 0.0126 | 85.9974
13 | 1.3544 | 0.01613 | 0.015 | 83.9678
13.5 | 1.3913 | 0.01713 | 0.0178 | 81.2201
14 | 1.4243 | 0.01834 | 0.021 | 77.6609
14.5 | 1.4462 | 0.02019 | 0.0255 | 71.6295
15 | 1.4696 | 0.02129 | 0.0301 | 69.0277
15.5 | 1.4896 | 0.02273 | 0.0345 | 65.5345
16 | 1.5082 | 0.02449 | 0.0381 | 61.5843
16.5 | 1.5206 | 0.02693 | 0.0411 | 56.4649
17 | 1.5323 | 0.02985 | 0.0429 | 51.3333
17.5 | 1.5387 | 0.03376 | 0.0434 | 45.5776
18 | 1.5272 | 0.0405 | 0.0416 | 37.7086
18.5 | 1.5117 | 0.04887 | 0.0376 | 30.9331
19 | 1.462 | 0.06341 | 0.0291 | 23.0563
19.5 | 1.3373 | 0.0917 | 0.0129 | 14.5834
20 | 1.1224 | 0.13967 | -0.0138 | 8.0361

## 59. Re 3M Mach 0.10 (1)
BIGFOIL.COM POLAR EXPORT
NACA0010
NACA0010 |  |  |  | Cl Max: | 1.008 | at alpha= | 11 | deg
JavaFoil+Calcfoil stall+Eppler ext transition |  |  |  | L/D Max: | 89.147 | at alpha= | 9.5 | deg
Re: | 3000000 |  |  | Cd Min: | 0.00751 | at alpha= | 0 | deg
Mach: | 0.1 |  |  | Cl=0 at alpha= | 0 | deg
|  |  |  | @ Cl=0.1, Cd= | 0.0075875
|  |  |  | @ Cl=0.4, Cd= | 0.009061
|  |  |  | @ Cl=0.6, Cd= | 0.010094
alpha (deg) | Cl | Cd | Cm | Cl/Cd
-16 | -0.727 | 0.11964 | 0.005 | -6.074
-15.5 | -0.753 | 0.11196 | 0.005 | -6.721
-15 | -0.776 | 0.10393 | 0.005 | -7.47
-14.5 | -0.797 | 0.09663 | 0.005 | -8.246
-14 | -0.816 | 0.08852 | 0.005 | -9.221
-13.5 | -0.837 | 0.07881 | 0.005 | -10.614
-13 | -0.861 | 0.06605 | 0.006 | -13.032
-12.5 | -0.899 | 0.04692 | 0.006 | -19.165
-12 | -0.957 | 0.0262 | 0.007 | -36.513
-11.5 | -0.995 | 0.0175 | 0.007 | -56.875
-11 | -1.008 | 0.01476 | 0.007 | -68.307
-10.5 | -1.004 | 0.01351 | 0.006 | -74.315
-10 | -0.991 | 0.01264 | 0.006 | -78.351
-9.5 | -0.97 | 0.01089 | 0.006 | -89.089
-9 | -0.944 | 0.01122 | 0.006 | -84.112
-8.5 | -0.911 | 0.01115 | 0.005 | -81.725
-8 | -0.874 | 0.01117 | 0.005 | -78.255
-7.5 | -0.833 | 0.01129 | 0.005 | -73.714
-7 | -0.788 | 0.01091 | 0.004 | -72.229
-6.5 | -0.74 | 0.01047 | 0.004 | -70.705
-6 | -0.69 | 0.01081 | 0.004 | -63.891
-5.5 | -0.638 | 0.01037 | 0.003 | -61.519
-5 | -0.584 | 0.00996 | 0.003 | -58.592
-4.5 | -0.528 | 0.00961 | 0.003 | -54.96
-4 | -0.471 | 0.00968 | 0.003 | -48.706
-3.5 | -0.414 | 0.00916 | 0.002 | -45.207
-3 | -0.356 | 0.00872 | 0.002 | -40.792
-2.5 | -0.297 | 0.00844 | 0.002 | -35.167
-2 | -0.238 | 0.00822 | 0.001 | -28.923
-1.5 | -0.179 | 0.00813 | 0.001 | -21.964
-1 | -0.119 | 0.00758 | 0.001 | -15.723
-0.5 | -0.06 | 0.00754 | 0 | -7.905
0 | 0 | 0.00751 | 0 | 0
0.5 | 0.06 | 0.00754 | 0 | 7.903
1 | 0.119 | 0.00761 | -0.001 | 15.654
1.5 | 0.179 | 0.00818 | -0.001 | 21.839
2 | 0.238 | 0.00822 | -0.001 | 28.922
2.5 | 0.297 | 0.00846 | -0.002 | 35.09
3 | 0.356 | 0.00875 | -0.002 | 40.648
3.5 | 0.414 | 0.00916 | -0.002 | 45.176
4 | 0.471 | 0.00971 | -0.003 | 48.549
4.5 | 0.528 | 0.00961 | -0.003 | 54.975
5 | 0.584 | 0.00997 | -0.003 | 58.528
5.5 | 0.638 | 0.01039 | -0.003 | 61.37
6 | 0.69 | 0.01078 | -0.004 | 64.069
6.5 | 0.74 | 0.0105 | -0.004 | 70.525
7 | 0.788 | 0.01096 | -0.004 | 71.905
7.5 | 0.833 | 0.01064 | -0.005 | 78.239
8 | 0.874 | 0.01118 | -0.005 | 78.179
8.5 | 0.911 | 0.01115 | -0.005 | 81.707
9 | 0.944 | 0.01123 | -0.006 | 84.033
9.5 | 0.97 | 0.01088 | -0.006 | 89.147
10 | 0.991 | 0.01264 | -0.006 | 78.357
10.5 | 1.004 | 0.01351 | -0.006 | 74.349
11 | 1.008 | 0.01477 | -0.007 | 68.27
11.5 | 0.995 | 0.01753 | -0.007 | 56.786
12 | 0.957 | 0.02607 | -0.007 | 36.71
12.5 | 0.898 | 0.0473 | -0.006 | 18.995
13 | 0.862 | 0.06521 | -0.006 | 13.221
13.5 | 0.837 | 0.07827 | -0.005 | 10.698
14 | 0.816 | 0.08842 | -0.005 | 9.234
14.5 | 0.797 | 0.09662 | -0.005 | 8.247
15 | 0.776 | 0.10405 | -0.005 | 7.461
15.5 | 0.753 | 0.11197 | -0.005 | 6.721
16 | 0.727 | 0.11953 | -0.005 | 6.08

## 60. Re 3M Mach 0.10 (2)
BIGFOIL.COM POLAR EXPORT
NACA0010
NACA0010 |  |  |  | Cl Max: | 1.5058 | at alpha= | 17 | deg
XFOIL ncrit=9 |  |  |  | L/D Max: | 97.467 | at alpha= | 9 | deg
Re: | 3000000 |  |  | Cd Min: | 0.16773 | at alpha= | -20 | deg
Mach: | 0.1 |  |  | Cl=0 at alpha= | -0.00096339 | deg
|  |  |  | @ Cl=0.1, Cd= | 0.0047265
|  |  |  | @ Cl=0.4, Cd= | 0.0059279
|  |  |  | @ Cl=0.6, Cd= | 0.0072291
alpha (deg) | Cl | Cd | Cm | Cl/Cd
-20 | -1.0042 | 0.16773 | 0.0292 | -5.987
-19.5 | -1.0872 | 0.14095 | 0.0138 | -7.7134
-19 | -1.2699 | 0.09879 | -0.0098 | -12.8545
-18.5 | -1.4271 | 0.06488 | -0.0296 | -21.996
-18 | -1.474 | 0.0505 | -0.0381 | -29.1881
-17.5 | -1.4879 | 0.04199 | -0.0425 | -35.4346
-17 | -1.5041 | 0.03441 | -0.045 | -43.7111
-16.5 | -1.5059 | 0.02962 | -0.0445 | -50.8406
-16 | -1.4965 | 0.02654 | -0.0423 | -56.3866
-15.5 | -1.4831 | 0.02417 | -0.0389 | -61.3612
-15 | -1.465 | 0.0224 | -0.0348 | -65.4018
-14.5 | -1.4466 | 0.02094 | -0.0296 | -69.0831
-14 | -1.4203 | 0.01969 | -0.0252 | -72.1331
-13.5 | -1.3962 | 0.01784 | -0.0207 | -78.2623
-13 | -1.3609 | 0.01669 | -0.0175 | -81.5398
-12.5 | -1.3225 | 0.0157 | -0.0147 | -84.2357
-12 | -1.2821 | 0.01484 | -0.012 | -86.3949
-11.5 | -1.2406 | 0.01407 | -0.0094 | -88.1734
-11 | -1.1992 | 0.01334 | -0.0067 | -89.8951
-10.5 | -1.1602 | 0.01241 | -0.0035 | -93.4891
-10 | -1.1184 | 0.01177 | -0.0007 | -95.0212
-9.5 | -1.0762 | 0.01122 | 0.002 | -95.918
-9 | -1.0349 | 0.01062 | 0.005 | -97.4482
-8.5 | -0.973 | 0.00999 | 0.0036 | -97.3974
-8 | -0.9091 | 0.00952 | 0.0018 | -95.4937
-7.5 | -0.845 | 0.00895 | -0.0001 | -94.4134
-7 | -0.7823 | 0.00848 | -0.0016 | -92.2524
-6.5 | -0.7208 | 0.00805 | -0.0028 | -89.5404
-6 | -0.6565 | 0.0076 | -0.0046 | -86.3816
-5.5 | -0.5894 | 0.00716 | -0.007 | -82.3184
-5 | -0.5292 | 0.00675 | -0.0079 | -78.4
-4.5 | -0.466 | 0.00634 | -0.0094 | -73.5016
-4 | -0.408 | 0.00598 | -0.0097 | -68.2274
-3.5 | -0.3562 | 0.00565 | -0.0087 | -63.0442
-3 | -0.3056 | 0.00538 | -0.0073 | -56.803
-2.5 | -0.2558 | 0.00515 | -0.0058 | -49.6699
-2 | -0.2056 | 0.00497 | -0.0044 | -41.3682
-1.5 | -0.1546 | 0.00483 | -0.0032 | -32.0083
-1 | -0.1034 | 0.00474 | -0.0021 | -21.8143
-0.5 | -0.0518 | 0.00468 | -0.001 | -11.0684
0 | 0.0001 | 0.00465 | 0 | 0.021505
0.5 | 0.0519 | 0.00468 | 0.001 | 11.0897
1 | 0.1036 | 0.00473 | 0.002 | 21.9027
1.5 | 0.1548 | 0.00484 | 0.0032 | 31.9835
2 | 0.2057 | 0.00497 | 0.0044 | 41.3883
2.5 | 0.256 | 0.00515 | 0.0058 | 49.7087
3 | 0.3057 | 0.00539 | 0.0073 | 56.7161
3.5 | 0.3563 | 0.00565 | 0.0086 | 63.0619
4 | 0.4082 | 0.00598 | 0.0097 | 68.2609
4.5 | 0.4661 | 0.00634 | 0.0094 | 73.5174
5 | 0.5292 | 0.00675 | 0.0079 | 78.4
6 | 0.6563 | 0.00761 | 0.0046 | 86.2418
6.5 | 0.7205 | 0.00805 | 0.0028 | 89.5031
7 | 0.7821 | 0.00848 | 0.0016 | 92.2288
7.5 | 0.8446 | 0.00895 | 0.0002 | 94.3687
8 | 0.9088 | 0.00952 | -0.0017 | 95.4622
8.5 | 0.9726 | 0.00999 | -0.0035 | 97.3574
9 | 1.0351 | 0.01062 | -0.0051 | 97.467
9.5 | 1.0765 | 0.01122 | -0.0021 | 95.9447
10 | 1.1187 | 0.01177 | 0.0007 | 95.0467
10.5 | 1.1603 | 0.01242 | 0.0035 | 93.4219
11 | 1.1995 | 0.01332 | 0.0067 | 90.0526
11.5 | 1.2406 | 0.01407 | 0.0094 | 88.1734
12 | 1.2819 | 0.01484 | 0.0121 | 86.3814
12.5 | 1.3219 | 0.01572 | 0.0148 | 84.0903
13 | 1.3607 | 0.01667 | 0.0176 | 81.6257
13.5 | 1.3958 | 0.01784 | 0.0208 | 78.2399
14 | 1.42 | 0.01967 | 0.0253 | 72.1912
14.5 | 1.4443 | 0.02102 | 0.03 | 68.7108
15 | 1.4657 | 0.02232 | 0.0347 | 65.6676
15.5 | 1.4817 | 0.02424 | 0.039 | 61.1262
16 | 1.4953 | 0.02661 | 0.0424 | 56.1932
16.5 | 1.5013 | 0.03002 | 0.0446 | 50.01
17 | 1.5058 | 0.03428 | 0.045 | 43.9265
17.5 | 1.5038 | 0.04005 | 0.0434 | 37.5481
18 | 1.472 | 0.05094 | 0.0376 | 28.8967
18.5 | 1.4219 | 0.06595 | 0.0286 | 21.5603
19 | 1.2802 | 0.09725 | 0.0104 | 13.164
19.5 | 1.0854 | 0.14165 | -0.0145 | 7.6625
20 | 1.0188 | 0.16465 | -0.0276 | 6.1877

## 61. Re 3M Mach 0.25 (1)
BIGFOIL.COM POLAR EXPORT
NACA0010
NACA0010 |  |  |  | Cl Max: | 0.954 | at alpha= | 10 | deg
JavaFoil+Calcfoil stall+Eppler ext transition |  |  |  | L/D Max: | 80.753 | at alpha= | 8.5 | deg
Re: | 3000000 |  |  | Cd Min: | 0.00766 | at alpha= | 0 | deg
Mach: | 0.25 |  |  | Cl=0 at alpha= | 0 | deg
|  |  |  | @ Cl=0.1, Cd= | 0.0077411
|  |  |  | @ Cl=0.4, Cd= | 0.0092842
|  |  |  | @ Cl=0.6, Cd= | 0.12254
alpha (deg) | Cl | Cd | Cm | Cl/Cd
-15 | -0.49 | 0.12186 | 0.004 | -4.019
-14.5 | -0.544 | 0.11475 | 0.004 | -4.741
-14 | -0.594 | 0.1068 | 0.004 | -5.565
-13.5 | -0.64 | 0.09915 | 0.004 | -6.454
-13 | -0.681 | 0.09109 | 0.004 | -7.477
-12.5 | -0.718 | 0.08286 | 0.004 | -8.664
-12 | -0.752 | 0.07335 | 0.005 | -10.249
-11.5 | -0.788 | 0.0601 | 0.005 | -13.116
-11 | -0.863 | 0.03154 | 0.006 | -27.37
-10.5 | -0.934 | 0.01679 | 0.006 | -55.592
-10 | -0.953 | 0.01409 | 0.006 | -67.668
-9.5 | -0.951 | 0.01293 | 0.006 | -73.535
-9 | -0.936 | 0.01206 | 0.006 | -77.668
-8.5 | -0.913 | 0.01145 | 0.005 | -79.673
-8 | -0.881 | 0.01117 | 0.005 | -78.819
-7.5 | -0.843 | 0.01116 | 0.005 | -75.573
-7 | -0.801 | 0.01125 | 0.004 | -71.223
-6.5 | -0.755 | 0.0107 | 0.004 | -70.611
-6 | -0.706 | 0.01024 | 0.004 | -68.96
-5.5 | -0.653 | 0.01077 | 0.004 | -60.667
-5 | -0.598 | 0.01038 | 0.003 | -57.623
-4.5 | -0.542 | 0.00994 | 0.003 | -54.515
-4 | -0.484 | 0.00927 | 0.003 | -52.194
-3.5 | -0.425 | 0.00944 | 0.002 | -45.028
-3 | -0.365 | 0.00899 | 0.002 | -40.632
-2.5 | -0.305 | 0.00827 | 0.002 | -36.862
-2 | -0.244 | 0.00845 | 0.001 | -28.902
-1.5 | -0.183 | 0.00782 | 0.001 | -23.449
-1 | -0.122 | 0.00773 | 0.001 | -15.835
-0.5 | -0.061 | 0.00768 | 0 | -7.969
0 | 0 | 0.00766 | 0 | 0
0.5 | 0.061 | 0.00769 | 0 | 7.962
1 | 0.122 | 0.00777 | -0.001 | 15.758
1.5 | 0.183 | 0.00787 | -0.001 | 23.312
2 | 0.244 | 0.00801 | -0.001 | 30.517
2.5 | 0.305 | 0.00829 | -0.002 | 36.785
3 | 0.365 | 0.00901 | -0.002 | 40.544
3.5 | 0.425 | 0.00948 | -0.002 | 44.825
4 | 0.484 | 0.00932 | -0.003 | 51.916
4.5 | 0.542 | 0.00994 | -0.003 | 54.531
5 | 0.598 | 0.01031 | -0.003 | 58.007
5.5 | 0.653 | 0.01053 | -0.004 | 62.036
6 | 0.706 | 0.01027 | -0.004 | 68.711
6.5 | 0.755 | 0.01076 | -0.004 | 70.196
7 | 0.801 | 0.01062 | -0.004 | 75.423
7.5 | 0.843 | 0.01118 | -0.005 | 75.453
8 | 0.881 | 0.01119 | -0.005 | 78.676
8.5 | 0.913 | 0.0113 | -0.005 | 80.753
9 | 0.936 | 0.01206 | -0.006 | 77.624
9.5 | 0.951 | 0.01289 | -0.006 | 73.765
10 | 0.954 | 0.01403 | -0.006 | 67.98
10.5 | 0.936 | 0.01654 | -0.006 | 56.557
11 | 0.864 | 0.03138 | -0.006 | 27.525
11.5 | 0.787 | 0.06051 | -0.005 | 13.013
12 | 0.751 | 0.07375 | -0.005 | 10.187
12.5 | 0.718 | 0.0829 | -0.004 | 8.66
13 | 0.681 | 0.09091 | -0.004 | 7.494
13.5 | 0.64 | 0.09875 | -0.004 | 6.48
14 | 0.594 | 0.10601 | -0.004 | 5.607
14.5 | 0.544 | 0.11438 | -0.004 | 4.758
15 | 0.49 | 0.12254 | -0.004 | 3.997

## 62. Re 3M Mach 0.25 (2)
BIGFOIL.COM POLAR EXPORT
NACA0010
NACA0010 |  |  |  | Cl Max: | 1.3542 | at alpha= | 14 | deg
XFOIL ncrit=9 |  |  |  | L/D Max: | 94.739 | at alpha= | 8 | deg
Re: | 3000000 |  |  | Cd Min: | 0.21785 | at alpha= | 19 | deg
Mach: | 0.25 |  |  | Cl=0 at alpha= | -0.00093809 | deg
|  |  |  | @ Cl=0.1, Cd= | 0.0048113
|  |  |  | @ Cl=0.4, Cd= | 0.0059799
|  |  |  | @ Cl=0.6, Cd= | 0.0072784
alpha (deg) | Cl | Cd | Cm | Cl/Cd
-19 | -0.8073 | 0.21779 | 0.053 | -3.7068
-18.5 | -0.8696 | 0.1839 | 0.0366 | -4.7287
-18 | -0.9181 | 0.16184 | 0.0243 | -5.6729
-17.5 | -0.9637 | 0.14294 | 0.0138 | -6.742
-17 | -1.0188 | 0.12383 | 0.0031 | -8.2274
-16.5 | -1.1227 | 0.09805 | -0.0118 | -11.4503
-16 | -1.2127 | 0.07572 | -0.0246 | -16.0156
-15.5 | -1.2751 | 0.05748 | -0.0362 | -22.1834
-15 | -1.318 | 0.04317 | -0.0462 | -30.5305
-14.5 | -1.3491 | 0.03333 | -0.0507 | -40.477
-14 | -1.3528 | 0.02837 | -0.0493 | -47.6842
-13.5 | -1.3517 | 0.02481 | -0.0448 | -54.4821
-13 | -1.3431 | 0.02238 | -0.0384 | -60.0134
-12.5 | -1.3395 | 0.01955 | -0.0303 | -68.5166
-12 | -1.3101 | 0.01773 | -0.0252 | -73.8917
-11.5 | -1.2729 | 0.01636 | -0.0209 | -77.8056
-11 | -1.2335 | 0.01516 | -0.0168 | -81.3654
-10.5 | -1.1924 | 0.01414 | -0.0127 | -84.3281
-10 | -1.1529 | 0.01303 | -0.0084 | -88.4804
-9.5 | -1.1116 | 0.01214 | -0.0044 | -91.5651
-9 | -1.0686 | 0.01145 | -0.0006 | -93.3275
-8.5 | -1.0105 | 0.01069 | 0 | -94.5276
-8 | -0.9439 | 0.00997 | -0.0012 | -94.674
-7.5 | -0.876 | 0.00937 | -0.0027 | -93.4899
-7 | -0.81 | 0.00881 | -0.0039 | -91.941
-6.5 | -0.7458 | 0.00828 | -0.0048 | -90.0725
-6 | -0.6783 | 0.00779 | -0.0064 | -87.0732
-5.5 | -0.608 | 0.00733 | -0.0087 | -82.9468
-5 | -0.545 | 0.00691 | -0.0094 | -78.8712
-4.5 | -0.4795 | 0.00648 | -0.0108 | -73.9969
-4 | -0.4199 | 0.00611 | -0.0109 | -68.7234
-3.5 | -0.3665 | 0.00577 | -0.0096 | -63.5182
-3 | -0.3148 | 0.00549 | -0.0079 | -57.3406
-2.5 | -0.2634 | 0.00525 | -0.0063 | -50.1714
-2 | -0.2116 | 0.00506 | -0.0048 | -41.8182
-1.5 | -0.1593 | 0.00492 | -0.0035 | -32.378
-1 | -0.1064 | 0.00482 | -0.0022 | -22.0747
-0.5 | -0.0532 | 0.00476 | -0.0011 | -11.1765
0 | 0.0001 | 0.00473 | 0 | 0.021142
0.5 | 0.0533 | 0.00475 | 0.0011 | 11.2211
1 | 0.1066 | 0.00482 | 0.0022 | 22.1162
1.5 | 0.1594 | 0.00493 | 0.0034 | 32.3327
2 | 0.2116 | 0.00506 | 0.0048 | 41.8182
2.5 | 0.2636 | 0.00526 | 0.0063 | 50.1141
3.5 | 0.3666 | 0.00577 | 0.0095 | 63.5355
4.5 | 0.4796 | 0.00648 | 0.0108 | 74.0123
5 | 0.545 | 0.00691 | 0.0094 | 78.8712
5.5 | 0.6077 | 0.00733 | 0.0088 | 82.9059
6 | 0.6781 | 0.00779 | 0.0064 | 87.0475
6.5 | 0.7456 | 0.00828 | 0.0048 | 90.0483
7 | 0.8097 | 0.00881 | 0.004 | 91.9069
7.5 | 0.8756 | 0.00938 | 0.0028 | 93.3475
8 | 0.9436 | 0.00996 | 0.0013 | 94.739
8.5 | 1.01 | 0.01071 | 0.0001 | 94.3044
9 | 1.069 | 0.01144 | 0.0005 | 93.4441
9.5 | 1.1118 | 0.01214 | 0.0043 | 91.5815
10 | 1.1532 | 0.01303 | 0.0084 | 88.5035
10.5 | 1.1915 | 0.01422 | 0.0129 | 83.7904
11 | 1.2331 | 0.01519 | 0.0168 | 81.1784
11.5 | 1.2726 | 0.01637 | 0.021 | 77.7398
12 | 1.3097 | 0.01772 | 0.0253 | 73.9108
12.5 | 1.3399 | 0.01949 | 0.0303 | 68.7481
13 | 1.3434 | 0.02233 | 0.0384 | 60.1612
13.5 | 1.3505 | 0.02485 | 0.0449 | 54.3461
14 | 1.3542 | 0.02825 | 0.0493 | 47.9363
14.5 | 1.3386 | 0.03434 | 0.0503 | 38.9808
15 | 1.3268 | 0.04205 | 0.0471 | 31.5529
15.5 | 1.2719 | 0.05808 | 0.0356 | 21.8991
16 | 1.1991 | 0.07806 | 0.0228 | 15.3613
16.5 | 1.1045 | 0.1012 | 0.0096 | 10.914
17 | 1.0185 | 0.12411 | -0.0035 | 8.2064
17.5 | 0.9638 | 0.14319 | -0.0141 | 6.7309
18 | 0.9172 | 0.16237 | -0.0248 | 5.6488
19 | 0.8094 | 0.21785 | -0.0532 | 3.7154

## 63. Re 3M Mach 0.50 (1)
BIGFOIL.COM POLAR EXPORT
NACA0010
NACA0010 |  |  |  | Cl Max: | 1.067 | at alpha= | 20 | deg
JavaFoil+Calcfoil stall+Eppler ext transition |  |  |  | L/D Max: | 70.061 | at alpha= | 6.5 | deg
Re: | 3000000 |  |  | Cd Min: | 0.00809 | at alpha= | -1.5 | deg
Mach: | 0.5 |  |  | Cl=0 at alpha= | 0 | deg
|  |  |  | @ Cl=0.1, Cd= | 0.0084764
|  |  |  | @ Cl=0.4, Cd= | 0.0089709
|  |  |  | @ Cl=0.6, Cd= | 0.076119
alpha (deg) | Cl | Cd | Cm | Cl/Cd
-20 | -1.067 | 0.16632 | 0.008 | -6.418
-19.5 | -1.041 | 0.16596 | 0.008 | -6.273
-19 | -1.015 | 0.15964 | 0.007 | -6.356
-18.5 | -0.989 | 0.1551 | 0.007 | -6.377
-18 | -0.962 | 0.1492 | 0.007 | -6.446
-17.5 | -0.936 | 0.14464 | 0.007 | -6.471
-17 | -0.909 | 0.14072 | 0.006 | -6.461
-16.5 | -0.883 | 0.13707 | 0.006 | -6.442
-16 | -0.857 | 0.13015 | 0.006 | -6.585
-15.5 | -0.83 | 0.12759 | 0.006 | -6.503
-15 | -0.804 | 0.1243 | 0.006 | -6.466
-14.5 | -0.777 | 0.1101 | 0.005 | -7.053
-14 | -0.75 | 0.11296 | 0.005 | -6.643
-13.5 | -0.723 | 0.10208 | 0.005 | -7.086
-13 | -0.697 | 0.0898 | 0.005 | -7.766
-12.5 | -0.67 | 0.09271 | 0.004 | -7.228
-12 | -0.644 | 0.08133 | 0.004 | -7.921
-11.5 | -0.617 | 0.08241 | 0.004 | -7.483
-11 | -0.591 | 0.07305 | 0.004 | -8.086
-10.5 | -0.563 | 0.07241 | 0.004 | -7.779
-10 | -0.537 | 0.07066 | 0.003 | -7.594
-9.5 | -0.511 | 0.06338 | 0.003 | -8.059
-9 | -0.483 | 0.06193 | 0.003 | -7.803
-8.5 | -0.457 | 0.05857 | 0.003 | -7.798
-8 | -0.431 | 0.05469 | 0.003 | -7.883
-7.5 | -0.552 | 0.04851 | 0.003 | -11.37
-7 | -0.781 | 0.01235 | 0.005 | -63.281
-6.5 | -0.784 | 0.01118 | 0.005 | -70.129
-6 | -0.755 | 0.01089 | 0.004 | -69.377
-5.5 | -0.711 | 0.01081 | 0.004 | -65.73
-5 | -0.658 | 0.01091 | 0.004 | -60.263
-4.5 | -0.599 | 0.0103 | 0.003 | -58.193
-4 | -0.537 | 0.00976 | 0.003 | -55.028
-3.5 | -0.473 | 0.00964 | 0.003 | -49.049
-3 | -0.407 | 0.00897 | 0.002 | -45.401
-2.5 | -0.34 | 0.00853 | 0.002 | -39.908
-2 | -0.273 | 0.00824 | 0.001 | -33.123
-1.5 | -0.205 | 0.00809 | 0.001 | -25.337
-1 | -0.137 | 0.00845 | 0.001 | -16.181
-0.5 | -0.068 | 0.00841 | 0 | -8.14
0 | 0 | 0.00839 | 0 | 0
0.5 | 0.068 | 0.00843 | 0 | 8.118
1 | 0.137 | 0.00853 | -0.001 | 16.026
1.5 | 0.205 | 0.00871 | -0.001 | 23.533
2 | 0.273 | 0.00895 | -0.001 | 30.475
2.5 | 0.34 | 0.00855 | -0.002 | 39.812
3 | 0.407 | 0.00902 | -0.002 | 45.119
3.5 | 0.473 | 0.00967 | -0.003 | 48.901
4 | 0.537 | 0.00979 | -0.003 | 54.867
4.5 | 0.599 | 0.01031 | -0.003 | 58.124
5 | 0.658 | 0.01091 | -0.004 | 60.273
5.5 | 0.711 | 0.01079 | -0.004 | 65.871
6 | 0.755 | 0.01088 | -0.004 | 69.434
6.5 | 0.784 | 0.01119 | -0.005 | 70.061
7 | 0.781 | 0.01237 | -0.005 | 63.166
7.5 | 0.551 | 0.04897 | -0.003 | 11.245
8 | 0.431 | 0.05482 | -0.003 | 7.864
8.5 | 0.457 | 0.05836 | -0.003 | 7.825
9 | 0.483 | 0.06185 | -0.003 | 7.813
9.5 | 0.511 | 0.06331 | -0.003 | 8.068
10 | 0.537 | 0.07038 | -0.003 | 7.623
10.5 | 0.563 | 0.07259 | -0.004 | 7.76
11 | 0.591 | 0.07282 | -0.004 | 8.115
11.5 | 0.617 | 0.08235 | -0.004 | 7.489
12 | 0.644 | 0.08175 | -0.004 | 7.881
12.5 | 0.67 | 0.09271 | -0.004 | 7.228
13 | 0.697 | 0.08964 | -0.005 | 7.78
13.5 | 0.723 | 0.10247 | -0.005 | 7.059
14 | 0.75 | 0.11321 | -0.005 | 6.628
14.5 | 0.777 | 0.11898 | -0.005 | 6.526
15 | 0.804 | 0.12208 | -0.006 | 6.583
15.5 | 0.83 | 0.12825 | -0.006 | 6.471
16 | 0.857 | 0.13243 | -0.006 | 6.472
16.5 | 0.883 | 0.13681 | -0.006 | 6.454
17 | 0.909 | 0.141 | -0.006 | 6.448
17.5 | 0.936 | 0.14484 | -0.007 | 6.462
18 | 0.962 | 0.152 | -0.007 | 6.327
18.5 | 0.989 | 0.15491 | -0.007 | 6.385
19 | 1.015 | 0.15946 | -0.007 | 6.363
19.5 | 1.041 | 0.16333 | -0.008 | 6.374
20 | 1.067 | 0.16942 | -0.008 | 6.301

## 64. Re 3M Mach 0.50 (2)
BIGFOIL.COM POLAR EXPORT
NACA0010
NACA0010 |  |  |  | Cl Max: | 1.0203 | at alpha= | 8 | deg
XFOIL ncrit=9 |  |  |  | L/D Max: | 87.3984 | at alpha= | 6.5 | deg
Re: | 3000000 |  |  | Cd Min: | 0.12872 | at alpha= | -13 | deg
Mach: | 0.5 |  |  | Cl=0 at alpha= | -0.00082919 | deg
|  |  |  | @ Cl=0.1, Cd= | 0.0051096
|  |  |  | @ Cl=0.4, Cd= | 0.0062239
|  |  |  | @ Cl=0.6, Cd= | 0.0074551
alpha (deg) | Cl | Cd | Cm | Cl/Cd
-13 | -0.7321 | 0.12872 | 0.0067 | -5.6875
-12.5 | -0.7467 | 0.11647 | 0.0004 | -6.4111
-12 | -0.7631 | 0.10469 | -0.0057 | -7.2891
-11.5 | -0.79 | 0.09188 | -0.0129 | -8.5982
-11 | -0.8171 | 0.07958 | -0.0199 | -10.2677
-10.5 | -0.8501 | 0.06657 | -0.0273 | -12.77
-10 | -0.8775 | 0.05267 | -0.0365 | -16.6603
-9.5 | -0.9051 | 0.03933 | -0.0486 | -23.013
-9 | -0.9443 | 0.03005 | -0.0518 | -31.4243
-8.5 | -0.9863 | 0.02451 | -0.0424 | -40.2407
-8 | -1.0213 | 0.01892 | -0.0293 | -53.9799
-7.5 | -1.0051 | 0.01438 | -0.0206 | -69.8957
-7 | -0.9347 | 0.01135 | -0.0185 | -82.3524
-6.5 | -0.8603 | 0.00985 | -0.0165 | -87.3401
-6 | -0.7786 | 0.00896 | -0.0163 | -86.8973
-5.5 | -0.6991 | 0.00821 | -0.0163 | -85.1523
-5 | -0.6167 | 0.00757 | -0.0174 | -81.4663
-4.5 | -0.5396 | 0.00703 | -0.0179 | -76.7568
-4 | -0.4732 | 0.00662 | -0.0164 | -71.4804
-3.5 | -0.4129 | 0.00628 | -0.0139 | -65.7484
-3 | -0.3548 | 0.00597 | -0.0113 | -59.4305
-2.5 | -0.297 | 0.00568 | -0.0088 | -52.2887
-2 | -0.2387 | 0.00544 | -0.0067 | -43.8787
-1.5 | -0.1796 | 0.00526 | -0.0048 | -34.1445
-1 | -0.1201 | 0.00514 | -0.0031 | -23.3658
-0.5 | -0.0602 | 0.00507 | -0.0015 | -11.8738
0 | 0.0001 | 0.00504 | 0 | 0.019841
0.5 | 0.0603 | 0.00507 | 0.0015 | 11.8935
1 | 0.1204 | 0.00513 | 0.003 | 23.4698
1.5 | 0.1797 | 0.00527 | 0.0047 | 34.0987
2.5 | 0.2972 | 0.00569 | 0.0088 | 52.232
3 | 0.3548 | 0.00598 | 0.0113 | 59.3311
4 | 0.4734 | 0.00662 | 0.0164 | 71.5106
4.5 | 0.5397 | 0.00704 | 0.0179 | 76.6619
5 | 0.6167 | 0.00757 | 0.0174 | 81.4663
5.5 | 0.6988 | 0.00821 | 0.0164 | 85.1157
6 | 0.7784 | 0.00897 | 0.0164 | 86.7781
6.5 | 0.86 | 0.00984 | 0.0166 | 87.3984
7 | 0.9342 | 0.01134 | 0.0186 | 82.381
7.5 | 1.0045 | 0.01441 | 0.0206 | 69.7085
8 | 1.0203 | 0.01899 | 0.0294 | 53.7283
8.5 | 0.9866 | 0.02448 | 0.0424 | 40.3023
9 | 0.9437 | 0.03007 | 0.0518 | 31.3834
10 | 0.8772 | 0.05274 | 0.0364 | 16.6325
10.5 | 0.8494 | 0.0667 | 0.0271 | 12.7346
11 | 0.8179 | 0.0795 | 0.0198 | 10.2881
11.5 | 0.7886 | 0.09215 | 0.0126 | 8.5578
12 | 0.7637 | 0.10466 | 0.0057 | 7.297
12.5 | 0.7404 | 0.11767 | -0.0013 | 6.2922
13 | 0.734 | 0.12845 | -0.0066 | 5.7143

## 65. Re 4M Mach 0.00 (1)
BIGFOIL.COM POLAR EXPORT
NACA0010
NACA0010 |  |  |  | Cl Max: | 1.023 | at alpha= | 11 | deg
JavaFoil+Calcfoil stall+Eppler ext transition |  |  |  | L/D Max: | 91.246 | at alpha= | 10 | deg
Re: | 4000000 |  |  | Cd Min: | 0.00753 | at alpha= | -0.5 | deg
Mach: | 0 |  |  | Cl=0 at alpha= | 0 | deg
|  |  |  | @ Cl=0.1, Cd= | 0.0079695
|  |  |  | @ Cl=0.4, Cd= | 0.0090635
|  |  |  | @ Cl=0.6, Cd= | 0.0097526
alpha (deg) | Cl | Cd | Cm | Cl/Cd
-16.5 | -0.746 | 0.11929 | 0.006 | -6.254
-16 | -0.77 | 0.11165 | 0.006 | -6.895
-15.5 | -0.793 | 0.10335 | 0.006 | -7.677
-15 | -0.815 | 0.09535 | 0.006 | -8.547
-14.5 | -0.835 | 0.08621 | 0.006 | -9.686
-14 | -0.857 | 0.075 | 0.006 | -11.43
-13.5 | -0.886 | 0.0598 | 0.006 | -14.824
-13 | -0.929 | 0.04023 | 0.007 | -23.102
-12.5 | -0.974 | 0.02528 | 0.007 | -38.545
-12 | -1.009 | 0.01773 | 0.007 | -56.889
-11.5 | -1.023 | 0.01478 | 0.007 | -69.228
-11 | -1.023 | 0.01352 | 0.007 | -75.666
-10.5 | -1.013 | 0.01252 | 0.006 | -80.887
-10 | -0.995 | 0.01091 | 0.006 | -91.247
-9.5 | -0.972 | 0.01123 | 0.006 | -86.564
-9 | -0.944 | 0.01117 | 0.006 | -84.535
-8.5 | -0.911 | 0.01118 | 0.005 | -81.469
-8 | -0.872 | 0.01131 | 0.005 | -77.098
-7.5 | -0.83 | 0.01079 | 0.005 | -76.958
-7 | -0.785 | 0.01115 | 0.004 | -70.408
-6.5 | -0.738 | 0.01071 | 0.004 | -68.877
-6 | -0.688 | 0.01032 | 0.004 | -66.609
-5.5 | -0.635 | 0.00996 | 0.003 | -63.79
-5 | -0.581 | 0.00965 | 0.003 | -60.245
-4.5 | -0.526 | 0.01013 | 0.003 | -51.913
-4 | -0.469 | 0.00955 | 0.002 | -49.149
-3.5 | -0.412 | 0.00912 | 0.002 | -45.164
-3 | -0.354 | 0.00875 | 0.002 | -40.442
-2.5 | -0.295 | 0.00847 | 0.002 | -34.902
-2 | -0.237 | 0.00825 | 0.001 | -28.68
-1.5 | -0.178 | 0.00816 | 0.001 | -21.783
-1 | -0.119 | 0.00759 | 0.001 | -15.624
-0.5 | -0.059 | 0.00753 | 0 | -7.872
0 | 0 | 0.00754 | 0 | 0
0.5 | 0.059 | 0.00758 | 0 | 7.822
1 | 0.119 | 0.00815 | -0.001 | 14.546
1.5 | 0.178 | 0.00818 | -0.001 | 21.718
2 | 0.237 | 0.00825 | -0.001 | 28.684
2.5 | 0.295 | 0.00848 | -0.002 | 34.839
3 | 0.354 | 0.00877 | -0.002 | 40.357
3.5 | 0.412 | 0.00914 | -0.002 | 45.053
4 | 0.469 | 0.00957 | -0.002 | 49.034
4.5 | 0.526 | 0.01014 | -0.003 | 51.855
5 | 0.581 | 0.00964 | -0.003 | 60.259
5.5 | 0.635 | 0.00996 | -0.003 | 63.747
6 | 0.688 | 0.01029 | -0.004 | 66.798
6.5 | 0.738 | 0.01065 | -0.004 | 69.256
7 | 0.785 | 0.01038 | -0.004 | 75.664
7.5 | 0.83 | 0.01081 | -0.005 | 76.799
8 | 0.872 | 0.01065 | -0.005 | 81.893
8.5 | 0.911 | 0.01119 | -0.005 | 81.398
9 | 0.944 | 0.01117 | -0.006 | 84.521
9.5 | 0.972 | 0.01122 | -0.006 | 86.657
10 | 0.995 | 0.01091 | -0.006 | 91.246
10.5 | 1.013 | 0.01252 | -0.006 | 80.892
11 | 1.023 | 0.01343 | -0.007 | 76.175
11.5 | 1.023 | 0.01479 | -0.007 | 69.154
12 | 1.008 | 0.01771 | -0.007 | 56.936
12.5 | 0.973 | 0.02548 | -0.007 | 38.203
13 | 0.929 | 0.04022 | -0.007 | 23.108
13.5 | 0.888 | 0.05892 | -0.006 | 15.072
14 | 0.856 | 0.07571 | -0.006 | 11.311
14.5 | 0.835 | 0.08663 | -0.006 | 9.634
15 | 0.815 | 0.09504 | -0.006 | 8.578
15.5 | 0.793 | 0.10349 | -0.006 | 7.665
16 | 0.77 | 0.11156 | -0.006 | 6.902

## 66. Re 4M Mach 0.00 (2)
BIGFOIL.COM POLAR EXPORT
NACA0010
NACA0010 |  |  |  | Cl Max: | 1.603 | at alpha= | 17.5 | deg
XFOIL ncrit=9 |  |  |  | L/D Max: | 104.606 | at alpha= | 9.5 | deg
Re: | 4000000 |  |  | Cd Min: | 0.08257 | at alpha= | -20 | deg
Mach: | 0 |  |  | Cl=0 at alpha= | -0.00095969 | deg
|  |  |  | @ Cl=0.1, Cd= | 0.0047662
|  |  |  | @ Cl=0.4, Cd= | 0.0057307
|  |  |  | @ Cl=0.6, Cd= | 0.0068234
alpha (deg) | Cl | Cd | Cm | Cl/Cd
-20 | -1.4335 | 0.08257 | -0.0186 | -17.361
-19.5 | -1.5129 | 0.06256 | -0.03 | -24.1832
-19 | -1.5599 | 0.04879 | -0.0377 | -31.9717
-18.5 | -1.5742 | 0.04071 | -0.0415 | -38.6686
-18 | -1.6015 | 0.03241 | -0.0434 | -49.4138
-17.5 | -1.601 | 0.0282 | -0.0423 | -56.773
-17 | -1.5936 | 0.02517 | -0.0397 | -63.3135
-16.5 | -1.58 | 0.02297 | -0.0363 | -68.7854
-16 | -1.5605 | 0.02137 | -0.0325 | -73.0229
-15.5 | -1.5397 | 0.02007 | -0.028 | -76.7165
-15 | -1.514 | 0.01894 | -0.0237 | -79.9366
-14.5 | -1.4808 | 0.01789 | -0.0207 | -82.7725
-14 | -1.4447 | 0.01692 | -0.018 | -85.3842
-13.5 | -1.4055 | 0.01612 | -0.0156 | -87.1898
-13 | -1.369 | 0.01501 | -0.0127 | -91.2059
-12.5 | -1.3304 | 0.01404 | -0.0101 | -94.7578
-12 | -1.2894 | 0.0133 | -0.0076 | -96.9474
-11.5 | -1.2477 | 0.01265 | -0.0052 | -98.6324
-11 | -1.2055 | 0.01206 | -0.0028 | -99.9585
-10.5 | -1.1637 | 0.01148 | -0.0002 | -101.3676
-10 | -1.1236 | 0.0108 | 0.0027 | -104.037
-9.5 | -1.0747 | 0.01027 | 0.0038 | -104.6446
-9 | -1.0132 | 0.0098 | 0.0023 | -103.3878
-8.5 | -0.9517 | 0.0092 | 0.0007 | -103.4457
-8 | -0.8887 | 0.00876 | -0.0011 | -101.4498
-7.5 | -0.8265 | 0.00828 | -0.0027 | -99.8188
-7 | -0.7678 | 0.00789 | -0.0034 | -97.3131
-6.5 | -0.7059 | 0.00746 | -0.0049 | -94.6247
-6 | -0.6402 | 0.00706 | -0.0071 | -90.6799
-5.5 | -0.5791 | 0.00669 | -0.0083 | -86.562
-5 | -0.5165 | 0.00632 | -0.0099 | -81.7247
-4.5 | -0.4604 | 0.00602 | -0.0099 | -76.4784
-4 | -0.4088 | 0.00577 | -0.0088 | -70.8492
-3.5 | -0.3585 | 0.00554 | -0.0074 | -64.7112
-3 | -0.3083 | 0.00534 | -0.0061 | -57.7341
-2.5 | -0.258 | 0.00515 | -0.0048 | -50.0971
-2 | -0.2069 | 0.00499 | -0.0038 | -41.4629
-1.5 | -0.1556 | 0.00487 | -0.0027 | -31.9507
-1 | -0.1039 | 0.00477 | -0.0018 | -21.782
-0.5 | -0.052 | 0.00472 | -0.0009 | -11.0169
0 | 0.0001 | 0.0047 | 0 | 0.021277
0.5 | 0.0521 | 0.00472 | 0.0009 | 11.0381
1 | 0.104 | 0.00477 | 0.0018 | 21.8029
1.5 | 0.1557 | 0.00487 | 0.0027 | 31.9713
2 | 0.207 | 0.005 | 0.0037 | 41.4
2.5 | 0.2581 | 0.00515 | 0.0048 | 50.1165
3 | 0.3085 | 0.00535 | 0.0061 | 57.6636
3.5 | 0.3586 | 0.00555 | 0.0074 | 64.6126
4 | 0.409 | 0.00577 | 0.0087 | 70.8839
4.5 | 0.4606 | 0.00602 | 0.0098 | 76.5116
5 | 0.5166 | 0.00632 | 0.0098 | 81.7405
5.5 | 0.5792 | 0.0067 | 0.0083 | 86.4478
6 | 0.6399 | 0.00706 | 0.0072 | 90.6374
6.5 | 0.7056 | 0.00746 | 0.0049 | 94.5845
7 | 0.7676 | 0.00789 | 0.0035 | 97.2877
7.5 | 0.8262 | 0.00828 | 0.0028 | 99.7826
8 | 0.8883 | 0.00876 | 0.0012 | 101.4041
8.5 | 0.9514 | 0.0092 | -0.0007 | 103.413
9 | 1.0128 | 0.0098 | -0.0022 | 103.3469
9.5 | 1.0743 | 0.01027 | -0.0038 | 104.6056
10 | 1.1239 | 0.01081 | -0.0028 | 103.9685
10.5 | 1.164 | 0.01149 | 0.0002 | 101.3055
11 | 1.2056 | 0.01208 | 0.0028 | 99.8013
11.5 | 1.2478 | 0.01265 | 0.0052 | 98.6403
12 | 1.2894 | 0.0133 | 0.0076 | 96.9474
12.5 | 1.33 | 0.01406 | 0.0101 | 94.5946
13 | 1.3688 | 0.015 | 0.0128 | 91.2533
13.5 | 1.4048 | 0.01614 | 0.0158 | 87.0384
14 | 1.4438 | 0.01695 | 0.0181 | 85.1799
14.5 | 1.48 | 0.0179 | 0.0209 | 82.6816
15 | 1.5138 | 0.01892 | 0.0238 | 80.0106
15.5 | 1.5387 | 0.02009 | 0.0281 | 76.5903
16 | 1.5606 | 0.02135 | 0.0325 | 73.096
16.5 | 1.5787 | 0.02305 | 0.0365 | 68.4902
17 | 1.5942 | 0.02514 | 0.0397 | 63.4129
17.5 | 1.603 | 0.02806 | 0.0422 | 57.1276
18 | 1.6017 | 0.03245 | 0.0433 | 49.359
18.5 | 1.5917 | 0.03869 | 0.0422 | 41.1398
19 | 1.5749 | 0.04685 | 0.0386 | 33.6158
19.5 | 1.5262 | 0.06072 | 0.0309 | 25.135
20 | 1.453 | 0.07959 | 0.0201 | 18.2561

## 67. Re 4M Mach 0.10 (1)
BIGFOIL.COM POLAR EXPORT
NACA0010
NACA0010 |  |  |  | Cl Max: | 1.013 | at alpha= | 11 | deg
JavaFoil+Calcfoil stall+Eppler ext transition |  |  |  | L/D Max: | 89.598 | at alpha= | 9.5 | deg
Re: | 4000000 |  |  | Cd Min: | 0.00755 | at alpha= | 0 | deg
Mach: | 0.1 |  |  | Cl=0 at alpha= | 0 | deg
|  |  |  | @ Cl=0.1, Cd= | 0.00797
|  |  |  | @ Cl=0.4, Cd= | 0.0090807
|  |  |  | @ Cl=0.6, Cd= | 0.0097778
alpha (deg) | Cl | Cd | Cm | Cl/Cd
-16 | -0.729 | 0.1156 | 0.005 | -6.305
-15.5 | -0.755 | 0.10771 | 0.005 | -7.012
-15 | -0.78 | 0.09914 | 0.005 | -7.87
-14.5 | -0.802 | 0.09134 | 0.006 | -8.778
-14 | -0.824 | 0.08188 | 0.006 | -10.064
-13.5 | -0.85 | 0.06942 | 0.006 | -12.24
-13 | -0.885 | 0.05225 | 0.006 | -16.94
-12.5 | -0.935 | 0.03253 | 0.007 | -28.732
-12 | -0.985 | 0.01964 | 0.007 | -50.124
-11.5 | -1.008 | 0.0154 | 0.007 | -65.459
-11 | -1.013 | 0.01371 | 0.007 | -73.896
-10.5 | -1.007 | 0.01272 | 0.006 | -79.158
-10 | -0.992 | 0.01206 | 0.006 | -82.253
-9.5 | -0.971 | 0.01085 | 0.006 | -89.501
-9 | -0.944 | 0.0113 | 0.006 | -83.573
-8.5 | -0.912 | 0.01131 | 0.005 | -80.637
-8 | -0.874 | 0.01076 | 0.005 | -81.229
-7.5 | -0.833 | 0.01089 | 0.005 | -76.429
-7 | -0.788 | 0.01043 | 0.004 | -75.59
-6.5 | -0.741 | 0.01081 | 0.004 | -68.515
-6 | -0.691 | 0.01042 | 0.004 | -66.255
-5.5 | -0.638 | 0.01003 | 0.003 | -63.584
-5 | -0.584 | 0.00967 | 0.003 | -60.349
-4.5 | -0.528 | 0.01019 | 0.003 | -51.836
-4 | -0.471 | 0.00962 | 0.003 | -48.984
-3.5 | -0.414 | 0.0092 | 0.002 | -44.968
-3 | -0.356 | 0.00876 | 0.002 | -40.614
-2.5 | -0.297 | 0.00854 | 0.002 | -34.771
-2 | -0.238 | 0.0083 | 0.001 | -28.649
-1.5 | -0.179 | 0.00817 | 0.001 | -21.848
-1 | -0.119 | 0.00762 | 0.001 | -15.638
-0.5 | -0.06 | 0.00759 | 0 | -7.856
0 | 0 | 0.00755 | 0 | 0
0.5 | 0.06 | 0.00757 | 0 | 7.867
1 | 0.119 | 0.00816 | -0.001 | 14.592
1.5 | 0.179 | 0.00823 | -0.001 | 21.707
2 | 0.238 | 0.0083 | -0.001 | 28.652
2.5 | 0.297 | 0.00856 | -0.002 | 34.697
3 | 0.356 | 0.0088 | -0.002 | 40.43
3.5 | 0.414 | 0.00917 | -0.002 | 45.133
4 | 0.471 | 0.00962 | -0.003 | 49.001
4.5 | 0.528 | 0.01019 | -0.003 | 51.847
5 | 0.584 | 0.00968 | -0.003 | 60.279
5.5 | 0.638 | 0.01001 | -0.003 | 63.755
6 | 0.691 | 0.01033 | -0.004 | 66.826
6.5 | 0.741 | 0.01075 | -0.004 | 68.888
7 | 0.788 | 0.01047 | -0.004 | 75.244
7.5 | 0.833 | 0.01092 | -0.005 | 76.27
8 | 0.874 | 0.01076 | -0.005 | 81.211
8.5 | 0.912 | 0.01132 | -0.005 | 80.559
9 | 0.944 | 0.0113 | -0.006 | 83.562
9.5 | 0.971 | 0.01084 | -0.006 | 89.598
10 | 0.992 | 0.01206 | -0.006 | 82.263
10.5 | 1.007 | 0.01272 | -0.006 | 79.16
11 | 1.013 | 0.01372 | -0.007 | 73.857
11.5 | 1.008 | 0.01541 | -0.007 | 65.405
12 | 0.985 | 0.01952 | -0.007 | 50.454
12.5 | 0.934 | 0.03283 | -0.007 | 28.443
13 | 0.887 | 0.05127 | -0.006 | 17.303
13.5 | 0.851 | 0.06867 | -0.006 | 12.393
14 | 0.824 | 0.08167 | -0.006 | 10.092
14.5 | 0.802 | 0.09126 | -0.006 | 8.787
15 | 0.78 | 0.09921 | -0.005 | 7.864
15.5 | 0.755 | 0.10778 | -0.005 | 7.007
16 | 0.729 | 0.11546 | -0.005 | 6.313

## 68. Re 4M Mach 0.10 (2)
BIGFOIL.COM POLAR EXPORT
NACA0010
NACA0010 |  |  |  | Cl Max: | 1.5758 | at alpha= | 17 | deg
XFOIL ncrit=9 |  |  |  | L/D Max: | 104.177 | at alpha= | 9.5 | deg
Re: | 4000000 |  |  | Cd Min: | 0.11819 | at alpha= | -20 | deg
Mach: | 0.1 |  |  | Cl=0 at alpha= | -0.00095602 | deg
|  |  |  | @ Cl=0.1, Cd= | 0.0047756
|  |  |  | @ Cl=0.4, Cd= | 0.0057332
|  |  |  | @ Cl=0.6, Cd= | 0.0068223
alpha (deg) | Cl | Cd | Cm | Cl/Cd
-20 | -1.2483 | 0.11819 | 0.0004 | -10.5618
-19.5 | -1.3899 | 0.08606 | -0.0176 | -16.1504
-19 | -1.4694 | 0.06583 | -0.0293 | -22.3211
-18.5 | -1.5024 | 0.05367 | -0.0362 | -27.9933
-18 | -1.5545 | 0.04003 | -0.0436 | -38.8334
-17.5 | -1.5726 | 0.03268 | -0.0453 | -48.1212
-17 | -1.5751 | 0.0281 | -0.0441 | -56.0534
-16.5 | -1.5688 | 0.02497 | -0.0412 | -62.8274
-16 | -1.5546 | 0.02278 | -0.0375 | -68.2441
-15.5 | -1.5357 | 0.02113 | -0.0332 | -72.6787
-15 | -1.5157 | 0.01982 | -0.028 | -76.4733
-14.5 | -1.4864 | 0.01859 | -0.0241 | -79.957
-14 | -1.4519 | 0.0175 | -0.021 | -82.9657
-13.5 | -1.4136 | 0.01659 | -0.0182 | -85.208
-13 | -1.3735 | 0.01574 | -0.0156 | -87.2618
-12.5 | -1.3378 | 0.01447 | -0.0123 | -92.4534
-12 | -1.2974 | 0.01361 | -0.0096 | -95.327
-11.5 | -1.2558 | 0.01289 | -0.0069 | -97.4244
-11 | -1.2135 | 0.01226 | -0.0043 | -98.9804
-10.5 | -1.1708 | 0.0117 | -0.0016 | -100.0684
-10 | -1.1306 | 0.01097 | 0.0015 | -103.0629
-9.5 | -1.0828 | 0.01039 | 0.0031 | -104.2156
-9 | -1.0207 | 0.00989 | 0.0017 | -103.2053
-8.5 | -0.9584 | 0.00929 | 0.0002 | -103.1647
-8 | -0.8949 | 0.00882 | -0.0016 | -101.4626
-7.5 | -0.8319 | 0.00834 | -0.0031 | -99.7482
-7 | -0.7728 | 0.00794 | -0.0038 | -97.33
-6.5 | -0.7104 | 0.00749 | -0.0052 | -94.8465
-6 | -0.6441 | 0.00708 | -0.0075 | -90.9746
-5.5 | -0.5826 | 0.00671 | -0.0086 | -86.8256
-5 | -0.5194 | 0.00635 | -0.0101 | -81.7953
-4.5 | -0.4629 | 0.00604 | -0.0101 | -76.6391
-4 | -0.4111 | 0.00578 | -0.009 | -71.1246
-3.5 | -0.3605 | 0.00557 | -0.0076 | -64.7217
-3 | -0.3101 | 0.00536 | -0.0062 | -57.8545
-2.5 | -0.2593 | 0.00516 | -0.0049 | -50.2519
-2 | -0.2081 | 0.00501 | -0.0038 | -41.5369
-1.5 | -0.1564 | 0.00488 | -0.0028 | -32.0492
-1 | -0.1045 | 0.00478 | -0.0018 | -21.8619
-0.5 | -0.0522 | 0.00473 | -0.0009 | -11.0359
0 | 0.0001 | 0.00471 | 0 | 0.021231
0.5 | 0.0524 | 0.00473 | 0.0009 | 11.0782
1 | 0.1046 | 0.00478 | 0.0018 | 21.8828
1.5 | 0.1565 | 0.00488 | 0.0027 | 32.0697
2 | 0.2081 | 0.00501 | 0.0038 | 41.5369
2.5 | 0.2594 | 0.00516 | 0.0049 | 50.2713
3.5 | 0.3606 | 0.00557 | 0.0075 | 64.7397
4 | 0.4113 | 0.00578 | 0.0089 | 71.1592
4.5 | 0.4632 | 0.00604 | 0.01 | 76.6887
5 | 0.5195 | 0.00635 | 0.0101 | 81.811
5.5 | 0.5826 | 0.00672 | 0.0086 | 86.6964
6 | 0.6438 | 0.00708 | 0.0075 | 90.9322
6.5 | 0.7101 | 0.00749 | 0.0053 | 94.8064
7 | 0.7725 | 0.00794 | 0.0039 | 97.2922
7.5 | 0.8316 | 0.00834 | 0.0032 | 99.7122
8 | 0.8945 | 0.00882 | 0.0016 | 101.4172
8.5 | 0.9581 | 0.0093 | -0.0001 | 103.0215
9 | 1.0202 | 0.00988 | -0.0016 | 103.2591
9.5 | 1.0824 | 0.01039 | -0.003 | 104.1771
10 | 1.1308 | 0.01098 | -0.0016 | 102.9872
10.5 | 1.1708 | 0.01172 | 0.0016 | 99.8976
11 | 1.2135 | 0.01227 | 0.0043 | 98.8998
11.5 | 1.2559 | 0.01289 | 0.0069 | 97.4321
12 | 1.2973 | 0.01361 | 0.0096 | 95.3196
12.5 | 1.3374 | 0.01449 | 0.0124 | 92.2981
13 | 1.3733 | 0.01573 | 0.0157 | 87.3045
13.5 | 1.4127 | 0.01662 | 0.0184 | 85
14 | 1.4511 | 0.01752 | 0.0211 | 82.8253
14.5 | 1.4855 | 0.01862 | 0.0243 | 79.7798
15 | 1.5159 | 0.01977 | 0.028 | 76.6768
15.5 | 1.5349 | 0.02115 | 0.0333 | 72.5721
16 | 1.5547 | 0.02277 | 0.0375 | 68.2784
16.5 | 1.5683 | 0.02501 | 0.0413 | 62.7069
17 | 1.5758 | 0.02808 | 0.0441 | 56.1182
17.5 | 1.5721 | 0.03279 | 0.0452 | 47.9445
18 | 1.5562 | 0.03995 | 0.0435 | 38.9537
18.5 | 1.5283 | 0.05007 | 0.0383 | 30.5233
19 | 1.4907 | 0.06272 | 0.031 | 23.7675
19.5 | 1.4088 | 0.08315 | 0.0191 | 16.9429
20 | 1.2738 | 0.11391 | 0.0017 | 11.1825

## 69. Re 4M Mach 0.25 (1)
BIGFOIL.COM POLAR EXPORT
NACA0010
NACA0010 |  |  |  | Cl Max: | 0.958 | at alpha= | 10 | deg
JavaFoil+Calcfoil stall+Eppler ext transition |  |  |  | L/D Max: | 85.388 | at alpha= | 9 | deg
Re: | 4000000 |  |  | Cd Min: | 0.00771 | at alpha= | 0 | deg
Mach: | 0.25 |  |  | Cl=0 at alpha= | 0 | deg
|  |  |  | @ Cl=0.1, Cd= | 0.0077848
|  |  |  | @ Cl=0.4, Cd= | 0.0093017
|  |  |  | @ Cl=0.6, Cd= | 0.11892
alpha (deg) | Cl | Cd | Cm | Cl/Cd
-15 | -0.49 | 0.11842 | 0.005 | -4.141
-14.5 | -0.545 | 0.11158 | 0.004 | -4.882
-14 | -0.595 | 0.10364 | 0.004 | -5.743
-13.5 | -0.641 | 0.09602 | 0.004 | -6.679
-13 | -0.683 | 0.08761 | 0.005 | -7.801
-12.5 | -0.722 | 0.07874 | 0.005 | -9.169
-12 | -0.762 | 0.06625 | 0.005 | -11.495
-11.5 | -0.816 | 0.04561 | 0.006 | -17.893
-11 | -0.902 | 0.02095 | 0.006 | -43.068
-10.5 | -0.946 | 0.01485 | 0.006 | -63.712
-10 | -0.957 | 0.01319 | 0.006 | -72.557
-9.5 | -0.952 | 0.01233 | 0.006 | -77.255
-9 | -0.937 | 0.01101 | 0.006 | -85.141
-8.5 | -0.913 | 0.01084 | 0.005 | -84.223
-8 | -0.881 | 0.01136 | 0.005 | -77.529
-7.5 | -0.844 | 0.01076 | 0.005 | -78.428
-7 | -0.801 | 0.01088 | 0.004 | -73.672
-6.5 | -0.755 | 0.01041 | 0.004 | -72.532
-6 | -0.706 | 0.01079 | 0.004 | -65.45
-5.5 | -0.653 | 0.0104 | 0.004 | -62.803
-5 | -0.598 | 0.01002 | 0.003 | -59.741
-4.5 | -0.542 | 0.00962 | 0.003 | -56.326
-4 | -0.484 | 0.00998 | 0.003 | -48.501
-3.5 | -0.425 | 0.00948 | 0.002 | -44.84
-3 | -0.365 | 0.00904 | 0.002 | -40.388
-2.5 | -0.305 | 0.00875 | 0.002 | -34.865
-2 | -0.244 | 0.00851 | 0.001 | -28.711
-1.5 | -0.183 | 0.00837 | 0.001 | -21.922
-1 | -0.122 | 0.00776 | 0.001 | -15.779
-0.5 | -0.061 | 0.00774 | 0 | -7.911
0 | 0 | 0.00771 | 0 | 0
0.5 | 0.061 | 0.00774 | 0 | 7.913
1 | 0.122 | 0.00781 | -0.001 | 15.666
1.5 | 0.183 | 0.00792 | -0.001 | 23.166
2 | 0.244 | 0.00851 | -0.001 | 28.711
2.5 | 0.305 | 0.00877 | -0.002 | 34.791
3 | 0.365 | 0.00908 | -0.002 | 40.215
3.5 | 0.425 | 0.00946 | -0.002 | 44.929
4 | 0.484 | 0.01 | -0.003 | 48.385
4.5 | 0.542 | 0.00963 | -0.003 | 56.253
5 | 0.598 | 0.01 | -0.003 | 59.839
5.5 | 0.653 | 0.01031 | -0.004 | 63.372
6 | 0.706 | 0.01073 | -0.004 | 65.788
6.5 | 0.755 | 0.01045 | -0.004 | 72.286
7 | 0.801 | 0.01095 | -0.004 | 73.169
7.5 | 0.844 | 0.01079 | -0.005 | 78.192
8 | 0.881 | 0.01138 | -0.005 | 77.404
8.5 | 0.913 | 0.01081 | -0.005 | 84.428
9 | 0.937 | 0.01098 | -0.006 | 85.388
9.5 | 0.953 | 0.0123 | -0.006 | 77.43
10 | 0.958 | 0.01325 | -0.006 | 72.244
10.5 | 0.947 | 0.01473 | -0.006 | 64.284
11 | 0.903 | 0.02072 | -0.006 | 43.589
11.5 | 0.815 | 0.04618 | -0.006 | 17.643
12 | 0.76 | 0.06721 | -0.005 | 11.311
12.5 | 0.722 | 0.07885 | -0.005 | 9.155
13 | 0.684 | 0.08743 | -0.005 | 7.819
13.5 | 0.641 | 0.09552 | -0.004 | 6.716
14 | 0.595 | 0.10308 | -0.004 | 5.776
14.5 | 0.545 | 0.11088 | -0.004 | 4.914
15 | 0.49 | 0.11892 | -0.005 | 4.123

## 70. Re 4M Mach 0.25 (2)
BIGFOIL.COM POLAR EXPORT
NACA0010
NACA0010 |  |  |  | Cl Max: | 1.4292 | at alpha= | 15 | deg
XFOIL ncrit=9 |  |  |  | L/D Max: | 101.047 | at alpha= | 9 | deg
Re: | 4000000 |  |  | Cd Min: | 0.23678 | at alpha= | 20 | deg
Mach: | 0.25 |  |  | Cl=0 at alpha= | -0.00092593 | deg
|  |  |  | @ Cl=0.1, Cd= | 0.0048415
|  |  |  | @ Cl=0.4, Cd= | 0.0057948
|  |  |  | @ Cl=0.6, Cd= | 0.0068621
alpha (deg) | Cl | Cd | Cm | Cl/Cd
-19.5 | -0.8532 | 0.21307 | 0.0532 | -4.0043
-19 | -0.9179 | 0.18202 | 0.0362 | -5.0429
-18.5 | -0.9556 | 0.16345 | 0.0254 | -5.8464
-18 | -1.0095 | 0.14314 | 0.0134 | -7.0525
-17.5 | -1.0798 | 0.12172 | 0.0009 | -8.8712
-17 | -1.207 | 0.09281 | -0.0162 | -13.0051
-16.5 | -1.3162 | 0.06785 | -0.0315 | -19.3987
-16 | -1.3739 | 0.05106 | -0.0429 | -26.9076
-15.5 | -1.4019 | 0.03997 | -0.0498 | -35.0738
-15 | -1.4212 | 0.03208 | -0.0522 | -44.3017
-14.5 | -1.4342 | 0.02666 | -0.0499 | -53.7959
-14 | -1.4257 | 0.02372 | -0.0452 | -60.1054
-13.5 | -1.416 | 0.02139 | -0.0386 | -66.1992
-13 | -1.3972 | 0.01947 | -0.0321 | -71.7617
-12.5 | -1.3664 | 0.01775 | -0.0271 | -76.9803
-12 | -1.3285 | 0.01643 | -0.0228 | -80.8582
-11.5 | -1.2935 | 0.01485 | -0.018 | -87.1044
-11 | -1.2533 | 0.01374 | -0.0138 | -91.2154
-10.5 | -1.2108 | 0.01285 | -0.0099 | -94.2257
-10 | -1.1675 | 0.01209 | -0.006 | -96.5674
-9.5 | -1.1246 | 0.01138 | -0.0021 | -98.8225
-9 | -1.0625 | 0.01052 | -0.0023 | -100.9981
-8.5 | -0.9962 | 0.00989 | -0.0033 | -100.728
-8 | -0.9295 | 0.00924 | -0.0045 | -100.5952
-7.5 | -0.862 | 0.00873 | -0.0059 | -98.74
-7 | -0.8008 | 0.00818 | -0.006 | -97.8973
-6.5 | -0.735 | 0.00773 | -0.0072 | -95.0841
-5.5 | -0.6013 | 0.00687 | -0.0102 | -87.5255
-5 | -0.5355 | 0.00647 | -0.0116 | -82.7666
-4.5 | -0.4769 | 0.00617 | -0.0113 | -77.2934
-3.5 | -0.3714 | 0.00566 | -0.0084 | -65.6184
-3 | -0.3193 | 0.00545 | -0.0069 | -58.5872
-2.5 | -0.2671 | 0.00525 | -0.0054 | -50.8762
-2 | -0.2143 | 0.00508 | -0.0042 | -42.185
-1.5 | -0.161 | 0.00495 | -0.003 | -32.5253
-0.5 | -0.0539 | 0.00479 | -0.001 | -11.2526
0 | 0.0001 | 0.00475 | 0 | 0.021053
0.5 | 0.054 | 0.00479 | 0.0009 | 11.2735
1 | 0.1076 | 0.00485 | 0.002 | 22.1856
1.5 | 0.1611 | 0.00495 | 0.003 | 32.5455
2 | 0.2144 | 0.00508 | 0.0041 | 42.2047
2.5 | 0.2672 | 0.00524 | 0.0054 | 50.9924
3 | 0.3194 | 0.00545 | 0.0068 | 58.6055
3.5 | 0.3715 | 0.00566 | 0.0083 | 65.636
4.5 | 0.4772 | 0.00616 | 0.0113 | 77.4675
5 | 0.5356 | 0.00647 | 0.0116 | 82.7821
5.5 | 0.6013 | 0.00687 | 0.0102 | 87.5255
6 | 0.6652 | 0.00728 | 0.0093 | 91.3736
6.5 | 0.7348 | 0.00773 | 0.0072 | 95.0582
7 | 0.8006 | 0.00818 | 0.0061 | 97.8729
7.5 | 0.8617 | 0.00873 | 0.006 | 98.7056
8 | 0.9291 | 0.00924 | 0.0046 | 100.5519
8.5 | 0.9957 | 0.00989 | 0.0034 | 100.6775
9 | 1.062 | 0.01051 | 0.0024 | 101.0466
9.5 | 1.1251 | 0.01136 | 0.002 | 99.0405
10 | 1.1676 | 0.01211 | 0.006 | 96.4162
10.5 | 1.2106 | 0.01288 | 0.0099 | 93.9907
11 | 1.2531 | 0.01376 | 0.0138 | 91.0683
11.5 | 1.2935 | 0.01485 | 0.018 | 87.1044
12 | 1.3281 | 0.01644 | 0.0229 | 80.7847
12.5 | 1.365 | 0.01782 | 0.0273 | 76.5993
13 | 1.3971 | 0.01945 | 0.0321 | 71.8303
13.5 | 1.4153 | 0.02139 | 0.0387 | 66.1664
14 | 1.4266 | 0.02365 | 0.0452 | 60.3214
14.5 | 1.4255 | 0.02726 | 0.0502 | 52.2927
15 | 1.4292 | 0.0314 | 0.0523 | 45.5159
15.5 | 1.3996 | 0.04031 | 0.0494 | 34.7209
16 | 1.3618 | 0.05297 | 0.0411 | 25.7089
16.5 | 1.3019 | 0.07029 | 0.0295 | 18.5218
17 | 1.2051 | 0.09334 | 0.0157 | 12.9109
17.5 | 1.1031 | 0.11793 | 0.0013 | 9.3539
18 | 1.0083 | 0.14371 | -0.014 | 7.0162
18.5 | 0.9522 | 0.16462 | -0.0263 | 5.7842
19 | 0.9131 | 0.18373 | -0.0373 | 4.9698
19.5 | 0.8467 | 0.21658 | -0.0549 | 3.9094
20 | 0.8351 | 0.23678 | -0.0641 | 3.5269

## 71. Re 4M Mach 0.50 (1)
BIGFOIL.COM POLAR EXPORT
NACA0010
NACA0010 |  |  |  | Cl Max: | 1.068 | at alpha= | 20 | deg
JavaFoil+Calcfoil stall+Eppler ext transition |  |  |  | L/D Max: | 73.653 | at alpha= | 6.5 | deg
Re: | 4000000 |  |  | Cd Min: | 0.00837 | at alpha= | 0 | deg
Mach: | 0.5 |  |  | Cl=0 at alpha= | 0 | deg
|  |  |  | @ Cl=0.1, Cd= | 0.008451
|  |  |  | @ Cl=0.4, Cd= | 0.0089472
|  |  |  | @ Cl=0.6, Cd= | 0.06939
alpha (deg) | Cl | Cd | Cm | Cl/Cd
-20 | -1.068 | 0.16182 | 0.008 | -6.599
-19.5 | -1.042 | 0.15846 | 0.008 | -6.575
-19 | -1.015 | 0.15372 | 0.007 | -6.603
-18.5 | -0.989 | 0.14925 | 0.007 | -6.63
-18 | -0.962 | 0.14445 | 0.007 | -6.66
-17.5 | -0.936 | 0.13962 | 0.007 | -6.706
-17 | -0.91 | 0.13495 | 0.007 | -6.741
-16.5 | -0.883 | 0.1209 | 0.006 | -7.305
-16 | -0.857 | 0.11137 | 0.006 | -7.698
-15.5 | -0.83 | 0.11457 | 0.006 | -7.247
-15 | -0.805 | 0.10385 | 0.006 | -7.749
-14.5 | -0.777 | 0.10639 | 0.005 | -7.306
-14 | -0.752 | 0.09555 | 0.005 | -7.87
-13.5 | -0.724 | 0.0991 | 0.005 | -7.304
-13 | -0.699 | 0.08739 | 0.005 | -8.004
-12.5 | -0.67 | 0.08988 | 0.004 | -7.459
-12 | -0.646 | 0.0792 | 0.005 | -8.154
-11.5 | -0.617 | 0.07998 | 0.004 | -7.717
-11 | -0.596 | 0.06937 | 0.004 | -8.589
-10.5 | -0.564 | 0.07114 | 0.004 | -7.933
-10 | -0.537 | 0.06877 | 0.003 | -7.812
-9.5 | -0.514 | 0.06084 | 0.004 | -8.443
-9 | -0.484 | 0.06042 | 0.003 | -8.015
-8.5 | -0.458 | 0.05674 | 0.003 | -8.076
-8 | -0.434 | 0.0522 | 0.003 | -8.307
-7.5 | -0.592 | 0.03012 | 0.004 | -19.654
-7 | -0.782 | 0.01176 | 0.005 | -66.504
-6.5 | -0.784 | 0.01065 | 0.005 | -73.625
-6 | -0.756 | 0.01108 | 0.004 | -68.194
-5.5 | -0.711 | 0.01037 | 0.004 | -68.525
-5 | -0.658 | 0.01052 | 0.004 | -62.501
-4.5 | -0.599 | 0.00999 | 0.003 | -60.023
-4 | -0.537 | 0.01011 | 0.003 | -53.159
-3.5 | -0.473 | 0.00949 | 0.003 | -49.853
-3 | -0.407 | 0.00898 | 0.002 | -45.35
-2.5 | -0.34 | 0.00856 | 0.002 | -39.773
-2 | -0.273 | 0.00893 | 0.001 | -30.558
-1.5 | -0.205 | 0.00867 | 0.001 | -23.644
-1 | -0.137 | 0.00846 | 0.001 | -16.162
-0.5 | -0.068 | 0.00839 | 0 | -8.151
0 | 0 | 0.00837 | 0 | 0
0.5 | 0.068 | 0.0084 | 0 | 8.142
1 | 0.137 | 0.00851 | -0.001 | 16.062
1.5 | 0.205 | 0.00872 | -0.001 | 23.515
2 | 0.273 | 0.00896 | -0.001 | 30.445
2.5 | 0.34 | 0.00858 | -0.002 | 39.683
3 | 0.407 | 0.00899 | -0.002 | 45.317
3.5 | 0.473 | 0.00957 | -0.003 | 49.424
4 | 0.537 | 0.01021 | -0.003 | 52.611
4.5 | 0.599 | 0.00998 | -0.003 | 60.048
5 | 0.658 | 0.01052 | -0.004 | 62.502
5.5 | 0.711 | 0.01038 | -0.004 | 68.465
6 | 0.756 | 0.01132 | -0.004 | 66.759
6.5 | 0.784 | 0.01065 | -0.005 | 73.653
7 | 0.782 | 0.01178 | -0.005 | 66.394
7.5 | 0.58 | 0.03465 | -0.004 | 16.75
8 | 0.433 | 0.0524 | -0.003 | 8.273
8.5 | 0.458 | 0.05676 | -0.003 | 8.073
9 | 0.484 | 0.06007 | -0.003 | 8.063
9.5 | 0.514 | 0.06058 | -0.004 | 8.484
10 | 0.537 | 0.0687 | -0.003 | 7.82
10.5 | 0.565 | 0.07063 | -0.004 | 7.993
11 | 0.598 | 0.0682 | -0.005 | 8.761
11.5 | 0.617 | 0.07951 | -0.004 | 7.764
12 | 0.646 | 0.0793 | -0.005 | 8.144
12.5 | 0.67 | 0.08988 | -0.004 | 7.459
13 | 0.698 | 0.08727 | -0.005 | 8.002
13.5 | 0.724 | 0.09816 | -0.005 | 7.375
14 | 0.752 | 0.09572 | -0.005 | 7.853
14.5 | 0.777 | 0.10623 | -0.005 | 7.317
15 | 0.805 | 0.10322 | -0.006 | 7.796
15.5 | 0.83 | 0.11427 | -0.006 | 7.266
16 | 0.857 | 0.12634 | -0.006 | 6.785
16.5 | 0.883 | 0.12126 | -0.006 | 7.284
17 | 0.91 | 0.1353 | -0.007 | 6.724
17.5 | 0.936 | 0.13984 | -0.007 | 6.695
18 | 0.962 | 0.14422 | -0.007 | 6.671
18.5 | 0.989 | 0.14902 | -0.007 | 6.64
19 | 1.015 | 0.1535 | -0.007 | 6.613
19.5 | 1.042 | 0.15839 | -0.008 | 6.578
20 | 1.068 | 0.16146 | -0.008 | 6.613

## 72. Re 4M Mach 0.50 (2)
BIGFOIL.COM POLAR EXPORT
NACA0010
NACA0010 |  |  |  | Cl Max: | 1.0371 | at alpha= | 8 | deg
XFOIL ncrit=9 |  |  |  | L/D Max: | 94.0597 | at alpha= | 6.5 | deg
Re: | 4000000 |  |  | Cd Min: | 0.12522 | at alpha= | 13 | deg
Mach: | 0.5 |  |  | Cl=0 at alpha= | -0.00082645 | deg
|  |  |  | @ Cl=0.1, Cd= | 0.0050853
|  |  |  | @ Cl=0.4, Cd= | 0.0060335
|  |  |  | @ Cl=0.6, Cd= | 0.0070281
alpha (deg) | Cl | Cd | Cm | Cl/Cd
-13 | -0.6775 | 0.10324 | -0.0148 | -6.5624
-12.5 | -0.707 | 0.09012 | -0.0225 | -7.8451
-12 | -0.7342 | 0.07777 | -0.0285 | -9.4407
-11.5 | -0.7649 | 0.06533 | -0.0334 | -11.7083
-11 | -0.7963 | 0.05283 | -0.0375 | -15.0729
-10.5 | -0.8271 | 0.0398 | -0.0425 | -20.7814
-10 | -0.8591 | 0.02714 | -0.0497 | -31.6544
-9.5 | -0.8931 | 0.01771 | -0.0551 | -50.4291
-9 | -0.9345 | 0.01221 | -0.053 | -76.5356
-8.5 | -0.9767 | 0.00899 | -0.0417 | -108.6429
-8 | -1.0027 | 0.00552 | -0.0288 | -181.6486
-7.5 | -0.9629 | 0.00263 | -0.0247 | -366.1217
-7 | -0.8968 | 0.00184 | -0.0218 | -487.3913
-6.5 | -0.8207 | 0.00151 | -0.0206 | -543.5099
-6 | -0.7436 | 0.0013 | -0.0202 | -572
-5.5 | -0.6678 | 0.00116 | -0.0199 | -575.6897
-5 | -0.6012 | 0.00107 | -0.0181 | -561.8692
-4.5 | -0.5396 | 0.00101 | -0.0156 | -534.2574
-4 | -0.4797 | 0.00096 | -0.0131 | -499.6875
-3.5 | -0.42 | 0.00092 | -0.0108 | -456.5217
-3 | -0.3605 | 0.00087 | -0.0087 | -414.3678
-2.5 | -0.3008 | 0.00083 | -0.0069 | -362.4096
-2 | -0.2413 | 0.00079 | -0.0053 | -305.443
-1.5 | -0.1812 | 0.00076 | -0.0038 | -238.4211
-1 | -0.121 | 0.00074 | -0.0025 | -163.5135
-0.5 | -0.0604 | 0.00073 | -0.0012 | -82.7397
0 | 0.0001 | 0.00499 | 0 | 0.02004
0.5 | 0.0608 | 0.00504 | 0.0013 | 12.0635
1 | 0.1214 | 0.00511 | 0.0028 | 23.7573
1.5 | 0.1817 | 0.00524 | 0.0043 | 34.6756
2 | 0.2417 | 0.00541 | 0.006 | 44.6765
2.5 | 0.3012 | 0.00563 | 0.0079 | 53.4991
3 | 0.3607 | 0.00586 | 0.01 | 61.5529
3.5 | 0.4196 | 0.00612 | 0.0125 | 68.5621
4 | 0.4791 | 0.00638 | 0.0151 | 75.094
4.5 | 0.5402 | 0.00668 | 0.0177 | 80.8683
5 | 0.6072 | 0.00707 | 0.0195 | 85.884
5.5 | 0.6871 | 0.00759 | 0.0189 | 90.527
6.5 | 0.8503 | 0.00904 | 0.0187 | 94.0597
7 | 0.9284 | 0.01014 | 0.0202 | 91.5582
7.5 | 0.9992 | 0.01235 | 0.0231 | 80.9069
8 | 1.0371 | 0.0182 | 0.0275 | 56.9835
8.5 | 1.0093 | 0.02333 | 0.0405 | 43.2619
9 | 0.9697 | 0.02836 | 0.0514 | 34.1925
9.5 | 0.9343 | 0.0363 | 0.0512 | 25.7383
10 | 0.9061 | 0.04859 | 0.0404 | 18.6479
10.5 | 0.8813 | 0.0626 | 0.0298 | 14.0783
11 | 0.8542 | 0.0749 | 0.0232 | 11.4045
11.5 | 0.8292 | 0.08675 | 0.0164 | 9.5585
12 | 0.8067 | 0.09854 | 0.0098 | 8.1865
12.5 | 0.7801 | 0.11152 | 0.0024 | 6.9952
13 | 0.7548 | 0.12522 | -0.0051 | 6.0278

## 73. Re 5M Mach 0.00 (1)
BIGFOIL.COM POLAR EXPORT
NACA0010
NACA0010 |  |  |  | Cl Max: | 1.028 | at alpha= | 11.5 | deg
JavaFoil+Calcfoil stall+Eppler ext transition |  |  |  | L/D Max: | 91.278 | at alpha= | 10 | deg
Re: | 5000000 |  |  | Cd Min: | 0.00757 | at alpha= | -0.5 | deg
Mach: | 0 |  |  | Cl=0 at alpha= | 0 | deg
|  |  |  | @ Cl=0.1, Cd= | 0.0081773
|  |  |  | @ Cl=0.4, Cd= | 0.0090738
|  |  |  | @ Cl=0.6, Cd= | 0.010119
alpha (deg) | Cl | Cd | Cm | Cl/Cd
-16.5 | -0.748 | 0.11603 | 0.006 | -6.447
-16 | -0.772 | 0.10795 | 0.006 | -7.155
-15.5 | -0.797 | 0.09918 | 0.006 | -8.035
-15 | -0.82 | 0.09042 | 0.006 | -9.068
-14.5 | -0.843 | 0.07991 | 0.006 | -10.545
-14 | -0.87 | 0.06645 | 0.006 | -13.089
-13.5 | -0.906 | 0.04904 | 0.007 | -18.477
-13 | -0.955 | 0.03054 | 0.007 | -31.262
-12.5 | -0.994 | 0.02056 | 0.007 | -48.343
-12 | -1.019 | 0.01593 | 0.007 | -63.957
-11.5 | -1.028 | 0.01398 | 0.007 | -73.502
-11 | -1.025 | 0.01289 | 0.007 | -79.508
-10.5 | -1.014 | 0.01209 | 0.006 | -83.865
-10 | -0.996 | 0.01091 | 0.006 | -91.279
-9.5 | -0.973 | 0.01076 | 0.006 | -90.373
-9 | -0.944 | 0.01074 | 0.006 | -87.956
-8.5 | -0.911 | 0.01078 | 0.005 | -84.488
-8 | -0.872 | 0.01094 | 0.005 | -79.763
-7.5 | -0.83 | 0.01046 | 0.005 | -79.416
-7 | -0.785 | 0.01081 | 0.004 | -72.657
-6.5 | -0.738 | 0.01041 | 0.004 | -70.871
-6 | -0.688 | 0.01008 | 0.004 | -68.248
-5.5 | -0.635 | 0.00973 | 0.003 | -65.257
-5 | -0.581 | 0.0103 | 0.003 | -56.396
-4.5 | -0.526 | 0.00991 | 0.003 | -53.039
-4 | -0.469 | 0.00953 | 0.002 | -49.218
-3.5 | -0.412 | 0.00914 | 0.002 | -45.061
-3 | -0.354 | 0.0088 | 0.002 | -40.22
-2.5 | -0.295 | 0.00854 | 0.002 | -34.615
-2 | -0.237 | 0.00832 | 0.001 | -28.446
-1.5 | -0.178 | 0.0082 | 0.001 | -21.671
-1 | -0.119 | 0.00765 | 0.001 | -15.499
-0.5 | -0.059 | 0.00757 | 0 | -7.837
0 | 0 | 0.0076 | 0 | 0
0.5 | 0.059 | 0.00815 | 0 | 7.279
1 | 0.119 | 0.00819 | -0.001 | 14.475
1.5 | 0.178 | 0.00823 | -0.001 | 21.598
2 | 0.237 | 0.00832 | -0.001 | 28.446
2.5 | 0.295 | 0.00855 | -0.002 | 34.545
3 | 0.354 | 0.00882 | -0.002 | 40.143
3.5 | 0.412 | 0.00914 | -0.002 | 45.058
4 | 0.469 | 0.00951 | -0.002 | 49.322
4.5 | 0.526 | 0.00991 | -0.003 | 53.053
5 | 0.581 | 0.01032 | -0.003 | 56.33
5.5 | 0.635 | 0.00975 | -0.003 | 65.153
6 | 0.688 | 0.01004 | -0.004 | 68.524
6.5 | 0.738 | 0.01036 | -0.004 | 71.242
7 | 0.785 | 0.01082 | -0.004 | 72.567
7.5 | 0.83 | 0.01048 | -0.005 | 79.257
8 | 0.872 | 0.01095 | -0.005 | 79.654
8.5 | 0.911 | 0.01077 | -0.005 | 84.569
9 | 0.944 | 0.01074 | -0.006 | 87.958
9.5 | 0.973 | 0.01075 | -0.006 | 90.492
10 | 0.996 | 0.01091 | -0.006 | 91.278
10.5 | 1.014 | 0.01208 | -0.006 | 83.92
11 | 1.025 | 0.01289 | -0.007 | 79.528
11.5 | 1.028 | 0.01399 | -0.007 | 73.464
12 | 1.019 | 0.01596 | -0.007 | 63.811
12.5 | 0.993 | 0.02067 | -0.007 | 48.04
13 | 0.954 | 0.03078 | -0.007 | 31.005
13.5 | 0.909 | 0.04786 | -0.007 | 18.986
14 | 0.868 | 0.06751 | -0.006 | 12.858
14.5 | 0.842 | 0.08054 | -0.006 | 10.452
15 | 0.82 | 0.09007 | -0.006 | 9.108
15.5 | 0.797 | 0.09933 | -0.006 | 8.022
16 | 0.773 | 0.10786 | -0.006 | 7.162
16.5 | 0.748 | 0.11613 | -0.006 | 6.441

## 74. Re 5M Mach 0.00 (2)
BIGFOIL.COM POLAR EXPORT
NACA0010
NACA0010 |  |  |  | Cl Max: | 1.6385 | at alpha= | 18.5 | deg
XFOIL ncrit=9 |  |  |  | L/D Max: | 109.506 | at alpha= | 9.5 | deg
Re: | 5000000 |  |  | Cd Min: | 0.06041 | at alpha= | -20 | deg
Mach: | 0 |  |  | Cl=0 at alpha= | 0 | deg
|  |  |  | @ Cl=0.1, Cd= | 0.0048064
|  |  |  | @ Cl=0.4, Cd= | 0.0056335
|  |  |  | @ Cl=0.6, Cd= | 0.0065246
alpha (deg) | Cl | Cd | Cm | Cl/Cd
-20 | -1.5733 | 0.06041 | -0.0316 | -26.0437
-19.5 | -1.6195 | 0.04719 | -0.0387 | -34.3187
-19 | -1.634 | 0.03938 | -0.042 | -41.4931
-18.5 | -1.6394 | 0.03355 | -0.0433 | -48.8644
-18 | -1.6352 | 0.02946 | -0.0427 | -55.5058
-17.5 | -1.6219 | 0.0267 | -0.0411 | -60.7453
-17 | -1.6154 | 0.02382 | -0.0378 | -67.817
-16.5 | -1.6043 | 0.02162 | -0.0336 | -74.2044
-16 | -1.5889 | 0.01992 | -0.0287 | -79.7641
-15.5 | -1.5667 | 0.01872 | -0.024 | -83.6912
-15 | -1.5343 | 0.01762 | -0.0209 | -87.0772
-14.5 | -1.4986 | 0.01664 | -0.0181 | -90.0601
-14 | -1.4605 | 0.01575 | -0.0156 | -92.7302
-13.5 | -1.4202 | 0.01498 | -0.0134 | -94.8064
-13 | -1.3788 | 0.01425 | -0.0112 | -96.7579
-12.5 | -1.3381 | 0.01347 | -0.0088 | -99.3393
-12 | -1.2986 | 0.01262 | -0.0061 | -102.9002
-11.5 | -1.2573 | 0.01196 | -0.0035 | -105.1254
-11 | -1.2155 | 0.01138 | -0.001 | -106.8102
-10.5 | -1.1733 | 0.01088 | 0.0016 | -107.8401
-10 | -1.1248 | 0.01033 | 0.0028 | -108.8867
-9.5 | -1.0649 | 0.00972 | 0.0015 | -109.5576
-9 | -1.0036 | 0.00924 | 0 | -108.6147
-8.5 | -0.9418 | 0.00875 | -0.0016 | -107.6343
-8 | -0.8792 | 0.0083 | -0.0034 | -105.9277
-7.5 | -0.8217 | 0.00788 | -0.0038 | -104.2766
-7 | -0.7615 | 0.00748 | -0.0049 | -101.8048
-6.5 | -0.6973 | 0.00708 | -0.0069 | -98.4887
-6 | -0.6345 | 0.00671 | -0.0085 | -94.5604
-5.5 | -0.5711 | 0.00637 | -0.0102 | -89.6546
-5 | -0.5154 | 0.00609 | -0.0101 | -84.6305
-4.5 | -0.4637 | 0.00588 | -0.0091 | -78.8605
-4 | -0.4129 | 0.00568 | -0.0078 | -72.6937
-3 | -0.3115 | 0.00532 | -0.0054 | -58.5526
-2.5 | -0.2602 | 0.00516 | -0.0043 | -50.4264
-2 | -0.2084 | 0.00502 | -0.0034 | -41.5139
-1.5 | -0.1568 | 0.0049 | -0.0025 | -32
-1 | -0.1046 | 0.00481 | -0.0016 | -21.7464
-0.5 | -0.0523 | 0.00477 | -0.0008 | -10.9644
0 | 0 | 0.00474 | 0 | 0
0.5 | 0.0525 | 0.00477 | 0.0008 | 11.0063
1 | 0.1047 | 0.00481 | 0.0016 | 21.7672
1.5 | 0.1569 | 0.00489 | 0.0024 | 32.0859
2 | 0.2086 | 0.00503 | 0.0034 | 41.4712
2.5 | 0.2603 | 0.00516 | 0.0043 | 50.4457
3 | 0.3117 | 0.00532 | 0.0053 | 58.5902
3.5 | 0.3624 | 0.0055 | 0.0065 | 65.8909
4 | 0.4131 | 0.00568 | 0.0078 | 72.7289
4.5 | 0.464 | 0.00588 | 0.009 | 78.9116
5 | 0.5156 | 0.0061 | 0.0101 | 84.5246
5.5 | 0.5713 | 0.00637 | 0.0102 | 89.686
6 | 0.6344 | 0.00671 | 0.0085 | 94.5455
6.5 | 0.6971 | 0.00708 | 0.0069 | 98.4605
7 | 0.7612 | 0.00749 | 0.005 | 101.6288
7.5 | 0.8214 | 0.00788 | 0.0039 | 104.2386
8 | 0.8787 | 0.00829 | 0.0035 | 105.9952
8.5 | 0.9414 | 0.00876 | 0.0017 | 107.4658
9 | 1.0032 | 0.00924 | 0.0001 | 108.5714
9.5 | 1.0644 | 0.00972 | -0.0014 | 109.5062
10 | 1.1242 | 0.01034 | -0.0026 | 108.7234
10.5 | 1.1735 | 0.01089 | -0.0016 | 107.7594
11 | 1.2156 | 0.01139 | 0.001 | 106.7252
11.5 | 1.2575 | 0.01196 | 0.0035 | 105.1421
12 | 1.2987 | 0.01262 | 0.006 | 102.9081
12.5 | 1.3377 | 0.01349 | 0.0089 | 99.1623
13 | 1.3786 | 0.01425 | 0.0113 | 96.7439
13.5 | 1.4197 | 0.01499 | 0.0135 | 94.7098
14 | 1.4599 | 0.01576 | 0.0158 | 92.6332
14.5 | 1.498 | 0.01665 | 0.0182 | 89.97
15 | 1.5342 | 0.01759 | 0.0209 | 87.22
15.5 | 1.5662 | 0.01872 | 0.0241 | 83.6645
16 | 1.5881 | 0.01995 | 0.0288 | 79.604
16.5 | 1.6067 | 0.02146 | 0.0334 | 74.8695
17 | 1.6153 | 0.02385 | 0.0378 | 67.7275
17.5 | 1.6277 | 0.02628 | 0.0408 | 61.9368
18 | 1.6351 | 0.02951 | 0.0427 | 55.4083
18.5 | 1.6385 | 0.03369 | 0.0432 | 48.6346
19 | 1.6318 | 0.03973 | 0.0418 | 41.0722
19.5 | 1.6216 | 0.04699 | 0.0387 | 34.5095
20 | 1.5834 | 0.05903 | 0.0322 | 26.8236

## 75. Re 5M Mach 0.10 (1)
BIGFOIL.COM POLAR EXPORT
NACA0010
NACA0010 |  |  |  | Cl Max: | 1.016 | at alpha= | 11 | deg
JavaFoil+Calcfoil stall+Eppler ext transition |  |  |  | L/D Max: | 93.92 | at alpha= | 10 | deg
Re: | 5000000 |  |  | Cd Min: | 0.0076 | at alpha= | 0 | deg
Mach: | 0.1 |  |  | Cl=0 at alpha= | 0 | deg
|  |  |  | @ Cl=0.1, Cd= | 0.0082203
|  |  |  | @ Cl=0.4, Cd= | 0.0091135
|  |  |  | @ Cl=0.6, Cd= | 0.010193
alpha (deg) | Cl | Cd | Cm | Cl/Cd
-16 | -0.731 | 0.1125 | 0.006 | -6.494
-15.5 | -0.758 | 0.10432 | 0.006 | -7.263
-15 | -0.784 | 0.09499 | 0.006 | -8.253
-14.5 | -0.807 | 0.08654 | 0.006 | -9.323
-14 | -0.834 | 0.07447 | 0.006 | -11.193
-13.5 | -0.864 | 0.06025 | 0.006 | -14.344
-13 | -0.908 | 0.04129 | 0.007 | -21.986
-12.5 | -0.958 | 0.02513 | 0.007 | -38.146
-12 | -0.999 | 0.017 | 0.007 | -58.751
-11.5 | -1.014 | 0.01443 | 0.007 | -70.297
-11 | -1.016 | 0.01314 | 0.007 | -77.372
-10.5 | -1.008 | 0.01227 | 0.006 | -82.158
-10 | -0.993 | 0.01057 | 0.006 | -93.907
-9.5 | -0.971 | 0.01091 | 0.006 | -89.065
-9 | -0.944 | 0.01086 | 0.006 | -87.001
-8.5 | -0.912 | 0.01087 | 0.005 | -83.864
-8 | -0.874 | 0.01105 | 0.005 | -79.093
-7.5 | -0.833 | 0.01056 | 0.005 | -78.889
-7 | -0.788 | 0.01092 | 0.004 | -72.195
-6.5 | -0.741 | 0.01051 | 0.004 | -70.437
-6 | -0.691 | 0.01016 | 0.004 | -67.984
-5.5 | -0.638 | 0.00982 | 0.003 | -64.978
-5 | -0.584 | 0.01035 | 0.003 | -56.392
-4.5 | -0.528 | 0.00999 | 0.003 | -52.896
-4 | -0.471 | 0.00956 | 0.003 | -49.295
-3.5 | -0.414 | 0.0092 | 0.002 | -44.973
-3 | -0.356 | 0.0088 | 0.002 | -40.402
-2.5 | -0.297 | 0.00855 | 0.002 | -34.723
-2 | -0.238 | 0.00837 | 0.001 | -28.427
-1.5 | -0.179 | 0.00824 | 0.001 | -21.677
-1 | -0.119 | 0.00766 | 0.001 | -15.557
-0.5 | -0.06 | 0.00762 | 0 | -7.816
0 | 0 | 0.0076 | 0 | 0
0.5 | 0.06 | 0.0082 | 0 | 7.27
1 | 0.119 | 0.00823 | -0.001 | 14.481
1.5 | 0.179 | 0.00827 | -0.001 | 21.603
2 | 0.238 | 0.00833 | -0.001 | 28.54
2.5 | 0.297 | 0.00857 | -0.002 | 34.656
3 | 0.356 | 0.00881 | -0.002 | 40.361
3.5 | 0.414 | 0.00921 | -0.002 | 44.947
4 | 0.471 | 0.00959 | -0.003 | 49.183
4.5 | 0.528 | 0.01 | -0.003 | 52.827
5 | 0.584 | 0.01035 | -0.003 | 56.405
5.5 | 0.638 | 0.00982 | -0.003 | 64.956
6 | 0.691 | 0.01008 | -0.004 | 68.497
6.5 | 0.741 | 0.01045 | -0.004 | 70.883
7 | 0.788 | 0.01093 | -0.004 | 72.113
7.5 | 0.833 | 0.01058 | -0.005 | 78.73
8 | 0.874 | 0.01103 | -0.005 | 79.274
8.5 | 0.912 | 0.01088 | -0.005 | 83.801
9 | 0.944 | 0.01086 | -0.006 | 86.992
9.5 | 0.971 | 0.01089 | -0.006 | 89.175
10 | 0.993 | 0.01057 | -0.006 | 93.92
10.5 | 1.008 | 0.01227 | -0.006 | 82.165
11 | 1.016 | 0.01315 | -0.007 | 77.282
11.5 | 1.014 | 0.01445 | -0.007 | 70.219
12 | 0.999 | 0.01701 | -0.007 | 58.701
12.5 | 0.958 | 0.02533 | -0.007 | 37.807
13 | 0.911 | 0.04013 | -0.007 | 22.692
13.5 | 0.866 | 0.05908 | -0.006 | 14.665
14 | 0.833 | 0.07513 | -0.006 | 11.082
14.5 | 0.807 | 0.08636 | -0.006 | 9.345
15 | 0.784 | 0.09505 | -0.006 | 8.248
15.5 | 0.758 | 0.10426 | -0.006 | 7.268
16 | 0.731 | 0.11247 | -0.006 | 6.497

## 76. Re 5M Mach 0.10 (2)
BIGFOIL.COM POLAR EXPORT
NACA0010
NACA0010 |  |  |  | Cl Max: | 1.6139 | at alpha= | 17.5 | deg
XFOIL ncrit=9 |  |  |  | L/D Max: | 108.984 | at alpha= | 9.5 | deg
Re: | 5000000 |  |  | Cd Min: | 0.09022 | at alpha= | -20 | deg
Mach: | 0.1 |  |  | Cl=0 at alpha= | 0 | deg
|  |  |  | @ Cl=0.1, Cd= | 0.004816
|  |  |  | @ Cl=0.4, Cd= | 0.0056356
|  |  |  | @ Cl=0.6, Cd= | 0.0065296
alpha (deg) | Cl | Cd | Cm | Cl/Cd
-20 | -1.411 | 0.09022 | -0.0156 | -15.6395
-19.5 | -1.5453 | 0.06145 | -0.0326 | -25.1473
-19 | -1.5856 | 0.04881 | -0.0397 | -32.4851
-18.5 | -1.606 | 0.03994 | -0.0438 | -40.2103
-18 | -1.6144 | 0.03359 | -0.0454 | -48.0619
-17.5 | -1.6062 | 0.02976 | -0.0448 | -53.9718
-17 | -1.6012 | 0.02625 | -0.0427 | -60.9981
-16.5 | -1.5895 | 0.02373 | -0.0395 | -66.9827
-16 | -1.5817 | 0.0213 | -0.0345 | -74.2582
-15.5 | -1.5649 | 0.01971 | -0.0292 | -79.3962
-15 | -1.5398 | 0.01841 | -0.0247 | -83.6393
-14.5 | -1.5061 | 0.01728 | -0.0214 | -87.1586
-14 | -1.469 | 0.01628 | -0.0185 | -90.2334
-13.5 | -1.4293 | 0.0154 | -0.0159 | -92.8117
-13 | -1.388 | 0.0146 | -0.0135 | -95.0685
-12.5 | -1.3461 | 0.01386 | -0.011 | -97.1212
-12 | -1.3063 | 0.01297 | -0.0081 | -100.717
-11.5 | -1.2655 | 0.0122 | -0.0052 | -103.7295
-11 | -1.2236 | 0.01157 | -0.0025 | -105.7563
-10.5 | -1.1812 | 0.01102 | 0.0003 | -107.1869
-10 | -1.1332 | 0.01053 | 0.0019 | -107.6163
-9.5 | -1.0729 | 0.00984 | 0.0007 | -109.0346
-9 | -1.0111 | 0.00933 | -0.0007 | -108.3708
-8.5 | -0.9485 | 0.00885 | -0.0022 | -107.1751
-8 | -0.8853 | 0.00836 | -0.0038 | -105.8971
-7.5 | -0.8271 | 0.00795 | -0.0043 | -104.0377
-7 | -0.7666 | 0.00752 | -0.0053 | -101.9415
-6.5 | -0.7018 | 0.00712 | -0.0072 | -98.5674
-6 | -0.6384 | 0.00674 | -0.0088 | -94.7181
-5.5 | -0.5745 | 0.00639 | -0.0105 | -89.9061
-5 | -0.5184 | 0.00611 | -0.0103 | -84.8445
-4.5 | -0.4663 | 0.0059 | -0.0093 | -79.0339
-4 | -0.4153 | 0.0057 | -0.008 | -72.8596
-3.5 | -0.3642 | 0.00552 | -0.0067 | -65.9783
-3 | -0.3133 | 0.00533 | -0.0055 | -58.7805
-2.5 | -0.2616 | 0.00517 | -0.0044 | -50.5996
-2 | -0.2096 | 0.00503 | -0.0035 | -41.67
-1.5 | -0.1576 | 0.00491 | -0.0025 | -32.0978
-1 | -0.1051 | 0.00482 | -0.0017 | -21.805
-0.5 | -0.0526 | 0.00477 | -0.0008 | -11.0273
0 | 0 | 0.00475 | 0 | 0
0.5 | 0.0527 | 0.00478 | 0.0008 | 11.0251
1 | 0.1052 | 0.00482 | 0.0016 | 21.8257
1.5 | 0.1578 | 0.0049 | 0.0025 | 32.2041
2 | 0.2097 | 0.00504 | 0.0034 | 41.6071
2.5 | 0.2618 | 0.00517 | 0.0044 | 50.6383
3 | 0.3134 | 0.00533 | 0.0054 | 58.7992
3.5 | 0.3644 | 0.00551 | 0.0067 | 66.1343
4 | 0.4154 | 0.00569 | 0.0079 | 73.0053
5 | 0.5186 | 0.00611 | 0.0103 | 84.8773
5.5 | 0.5746 | 0.00639 | 0.0105 | 89.9218
6 | 0.6383 | 0.00674 | 0.0088 | 94.7033
6.5 | 0.7015 | 0.00712 | 0.0073 | 98.5253
7 | 0.7663 | 0.00752 | 0.0053 | 101.9016
7.5 | 0.8268 | 0.00795 | 0.0044 | 104
8 | 0.8849 | 0.00835 | 0.0039 | 105.976
8.5 | 0.9481 | 0.00886 | 0.0023 | 107.009
9 | 1.0106 | 0.00933 | 0.0008 | 108.3173
9.5 | 1.0724 | 0.00984 | -0.0006 | 108.9837
10 | 1.1327 | 0.01053 | -0.0017 | 107.5689
10.5 | 1.1815 | 0.01103 | -0.0003 | 107.117
11 | 1.2237 | 0.01158 | 0.0024 | 105.6736
11.5 | 1.2656 | 0.01221 | 0.0052 | 103.6527
12 | 1.3064 | 0.01297 | 0.0081 | 100.7247
12.5 | 1.3455 | 0.0139 | 0.0111 | 96.7986
13 | 1.3878 | 0.0146 | 0.0135 | 95.0548
13.5 | 1.4287 | 0.01542 | 0.016 | 92.6524
14 | 1.4685 | 0.01628 | 0.0186 | 90.2027
14.5 | 1.5055 | 0.01729 | 0.0215 | 87.0735
15 | 1.5399 | 0.01838 | 0.0247 | 83.7813
15.5 | 1.5646 | 0.01971 | 0.0293 | 79.381
16 | 1.5797 | 0.02141 | 0.0347 | 73.7833
16.5 | 1.5924 | 0.02356 | 0.0392 | 67.5891
17 | 1.6017 | 0.02624 | 0.0427 | 61.0404
17.5 | 1.6139 | 0.02913 | 0.0446 | 55.4034
18 | 1.6137 | 0.03371 | 0.0453 | 47.8701
18.5 | 1.6063 | 0.03998 | 0.0437 | 40.1776
19 | 1.5828 | 0.04932 | 0.0392 | 32.0925
19.5 | 1.5466 | 0.06142 | 0.0324 | 25.1807
20 | 1.4389 | 0.08574 | 0.0181 | 16.7821

## 77. Re 5M Mach 0.25 (1)
BIGFOIL.COM POLAR EXPORT
NACA0010
NACA0010 |  |  |  | Cl Max: | 0.96 | at alpha= | 10 | deg
JavaFoil+Calcfoil stall+Eppler ext transition |  |  |  | L/D Max: | 84.672 | at alpha= | 9 | deg
Re: | 5000000 |  |  | Cd Min: | 0.00775 | at alpha= | -0.5 | deg
Mach: | 0.25 |  |  | Cl=0 at alpha= | 0 | deg
|  |  |  | @ Cl=0.1, Cd= | 0.0081628
|  |  |  | @ Cl=0.4, Cd= | 0.0093092
|  |  |  | @ Cl=0.6, Cd= | 0.1169
alpha (deg) | Cl | Cd | Cm | Cl/Cd
-15 | -0.491 | 0.11593 | 0.005 | -4.235
-14.5 | -0.545 | 0.10948 | 0.005 | -4.981
-14 | -0.596 | 0.10121 | 0.005 | -5.891
-13.5 | -0.643 | 0.09353 | 0.005 | -6.872
-13 | -0.686 | 0.08483 | 0.005 | -8.084
-12.5 | -0.726 | 0.07488 | 0.005 | -9.699
-12 | -0.775 | 0.05776 | 0.006 | -13.418
-11.5 | -0.844 | 0.03369 | 0.006 | -25.056
-11 | -0.921 | 0.01734 | 0.007 | -53.102
-10.5 | -0.952 | 0.01401 | 0.007 | -67.956
-10 | -0.959 | 0.01271 | 0.006 | -75.489
-9.5 | -0.953 | 0.01184 | 0.006 | -80.502
-9 | -0.938 | 0.01108 | 0.006 | -84.62
-8.5 | -0.913 | 0.011 | 0.005 | -83.067
-8 | -0.881 | 0.01097 | 0.005 | -80.341
-7.5 | -0.844 | 0.01106 | 0.005 | -76.249
-7 | -0.802 | 0.01056 | 0.004 | -75.879
-6.5 | -0.755 | 0.01093 | 0.004 | -69.139
-6 | -0.706 | 0.01049 | 0.004 | -67.282
-5.5 | -0.653 | 0.01015 | 0.004 | -64.367
-5 | -0.598 | 0.00986 | 0.003 | -60.704
-4.5 | -0.542 | 0.00949 | 0.003 | -57.124
-4 | -0.484 | 0.0099 | 0.003 | -48.868
-3.5 | -0.425 | 0.00943 | 0.002 | -45.06
-3 | -0.365 | 0.00905 | 0.002 | -40.343
-2.5 | -0.305 | 0.00877 | 0.002 | -34.789
-2 | -0.244 | 0.00854 | 0.001 | -28.599
-1.5 | -0.183 | 0.0084 | 0.001 | -21.836
-1 | -0.122 | 0.00781 | 0.001 | -15.675
-0.5 | -0.061 | 0.00775 | 0 | -7.905
0 | 0 | 0.00776 | 0 | 0
0.5 | 0.061 | 0.00776 | 0 | 7.889
1 | 0.122 | 0.00839 | -0.001 | 14.595
1.5 | 0.183 | 0.00843 | -0.001 | 21.769
2 | 0.244 | 0.00854 | -0.001 | 28.602
2.5 | 0.305 | 0.00882 | -0.002 | 34.573
3 | 0.365 | 0.00907 | -0.002 | 40.268
3.5 | 0.425 | 0.00948 | -0.002 | 44.846
4 | 0.484 | 0.00987 | -0.003 | 49.044
4.5 | 0.542 | 0.00948 | -0.003 | 57.15
5 | 0.598 | 0.0098 | -0.003 | 61.086
5.5 | 0.653 | 0.01012 | -0.004 | 64.545
6 | 0.706 | 0.01044 | -0.004 | 67.613
6.5 | 0.755 | 0.01094 | -0.004 | 69.069
7 | 0.802 | 0.01062 | -0.004 | 75.467
7.5 | 0.844 | 0.01114 | -0.005 | 75.706
8 | 0.881 | 0.01099 | -0.005 | 80.21
8.5 | 0.913 | 0.01098 | -0.005 | 83.183
9 | 0.938 | 0.01108 | -0.006 | 84.672
9.5 | 0.953 | 0.01182 | -0.006 | 80.673
10 | 0.96 | 0.01268 | -0.006 | 75.667
10.5 | 0.952 | 0.01393 | -0.007 | 68.363
11 | 0.921 | 0.01726 | -0.007 | 53.361
11.5 | 0.843 | 0.03426 | -0.006 | 24.594
12 | 0.771 | 0.05992 | -0.005 | 12.873
12.5 | 0.726 | 0.07509 | -0.005 | 9.67
13 | 0.686 | 0.08472 | -0.005 | 8.096
13.5 | 0.643 | 0.09302 | -0.005 | 6.912
14 | 0.596 | 0.10058 | -0.005 | 5.93
14.5 | 0.546 | 0.10856 | -0.005 | 5.025
15 | 0.491 | 0.1169 | -0.005 | 4.198

## 78. Re 5M Mach 0.25 (2)
BIGFOIL.COM POLAR EXPORT
NACA0010
NACA0010 |  |  |  | Cl Max: | 1.479 | at alpha= | 14.5 | deg
XFOIL ncrit=9 |  |  |  | L/D Max: | 105.962 | at alpha= | 9 | deg
Re: | 5000000 |  |  | Cd Min: | 0.18672 | at alpha= | 19.5 | deg
Mach: | 0.25 |  |  | Cl=0 at alpha= | -0.00092251 | deg
|  |  |  | @ Cl=0.1, Cd= | 0.0048707
|  |  |  | @ Cl=0.4, Cd= | 0.0056928
|  |  |  | @ Cl=0.6, Cd= | 0.0065898
alpha (deg) | Cl | Cd | Cm | Cl/Cd
-19.5 | -0.9421 | 0.18641 | 0.0392 | -5.0539
-19 | -0.9737 | 0.16913 | 0.0288 | -5.7571
-18.5 | -1.0211 | 0.15001 | 0.0173 | -6.8069
-18 | -1.1278 | 0.12181 | 0 | -9.2587
-17.5 | -1.228 | 0.09761 | -0.0143 | -12.5807
-17 | -1.3029 | 0.07822 | -0.0255 | -16.6569
-16.5 | -1.373 | 0.05947 | -0.0375 | -23.0873
-16 | -1.4178 | 0.04528 | -0.0471 | -31.3118
-15.5 | -1.4526 | 0.03466 | -0.0525 | -41.91
-15 | -1.4752 | 0.02785 | -0.0518 | -52.9695
-14.5 | -1.4794 | 0.02389 | -0.0472 | -61.9255
-14 | -1.4714 | 0.02132 | -0.0409 | -69.015
-13.5 | -1.4554 | 0.0194 | -0.0339 | -75.0206
-13 | -1.4238 | 0.01775 | -0.029 | -80.2141
-12.5 | -1.3874 | 0.01629 | -0.0245 | -85.1688
-12 | -1.3469 | 0.01511 | -0.0204 | -89.1396
-11.5 | -1.3047 | 0.01411 | -0.0164 | -92.4663
-11 | -1.264 | 0.01305 | -0.0121 | -96.8582
-10.5 | -1.2229 | 0.01209 | -0.0079 | -101.1497
-10 | -1.1796 | 0.01137 | -0.0039 | -103.7467
-9.5 | -1.1178 | 0.01069 | -0.0039 | -104.565
-9 | -1.0527 | 0.00994 | -0.0046 | -105.9054
-8.5 | -0.9867 | 0.00931 | -0.0055 | -105.9828
-8 | -0.9197 | 0.00878 | -0.0067 | -104.7494
-7.5 | -0.8582 | 0.00824 | -0.0069 | -104.1505
-7 | -0.7944 | 0.00778 | -0.0075 | -102.108
-6.5 | -0.7263 | 0.00736 | -0.0092 | -98.6821
-6 | -0.66 | 0.00693 | -0.0106 | -95.2381
-5.5 | -0.5929 | 0.00655 | -0.0121 | -90.5191
-5 | -0.5346 | 0.00623 | -0.0118 | -85.8106
-4.5 | -0.4808 | 0.00599 | -0.0104 | -80.2671
-4 | -0.4281 | 0.0058 | -0.0089 | -73.8103
-3.5 | -0.3753 | 0.00561 | -0.0075 | -66.8984
-3 | -0.3225 | 0.00543 | -0.0061 | -59.3923
-2.5 | -0.2693 | 0.00525 | -0.0049 | -51.2952
-2 | -0.216 | 0.00509 | -0.0038 | -42.4361
-1.5 | -0.1622 | 0.00497 | -0.0028 | -32.6358
-1 | -0.1083 | 0.00487 | -0.0018 | -22.2382
-0.5 | -0.0541 | 0.00481 | -0.0009 | -11.2474
0.5 | 0.0543 | 0.00482 | 0.0009 | 11.2656
1 | 0.1084 | 0.00488 | 0.0018 | 22.2131
1.5 | 0.1623 | 0.00496 | 0.0028 | 32.7218
2 | 0.2161 | 0.0051 | 0.0038 | 42.3725
2.5 | 0.2694 | 0.00525 | 0.0049 | 51.3143
3 | 0.3227 | 0.00543 | 0.0061 | 59.4291
3.5 | 0.3756 | 0.0056 | 0.0074 | 67.0714
4 | 0.4282 | 0.0058 | 0.0089 | 73.8276
4.5 | 0.481 | 0.006 | 0.0104 | 80.1667
5 | 0.5348 | 0.00624 | 0.0117 | 85.7051
5.5 | 0.593 | 0.00655 | 0.0121 | 90.5344
6 | 0.6599 | 0.00693 | 0.0106 | 95.2237
6.5 | 0.7261 | 0.00736 | 0.0092 | 98.6549
7 | 0.7941 | 0.00778 | 0.0076 | 102.0694
7.5 | 0.8579 | 0.00824 | 0.0069 | 104.1141
8 | 0.9192 | 0.00878 | 0.0068 | 104.6925
8.5 | 0.9863 | 0.00931 | 0.0056 | 105.9398
9 | 1.0522 | 0.00993 | 0.0047 | 105.9617
9.5 | 1.1172 | 0.01069 | 0.004 | 104.5089
10 | 1.1799 | 0.01138 | 0.0039 | 103.6819
10.5 | 1.223 | 0.0121 | 0.0078 | 101.0744
11 | 1.2647 | 0.013 | 0.012 | 97.2846
11.5 | 1.3045 | 0.01412 | 0.0164 | 92.3867
12 | 1.3467 | 0.01511 | 0.0204 | 89.1264
12.5 | 1.3864 | 0.01634 | 0.0246 | 84.847
13 | 1.4236 | 0.01773 | 0.029 | 80.2933
13.5 | 1.455 | 0.0194 | 0.034 | 75
14 | 1.4727 | 0.02124 | 0.0408 | 69.3362
14.5 | 1.479 | 0.02391 | 0.0473 | 61.857
15 | 1.4734 | 0.02801 | 0.0518 | 52.6026
15.5 | 1.454 | 0.03458 | 0.0524 | 42.0474
16 | 1.4146 | 0.04582 | 0.0465 | 30.873
16.5 | 1.3786 | 0.05882 | 0.0378 | 23.4376
17 | 1.3078 | 0.07769 | 0.0257 | 16.8336
17.5 | 1.2234 | 0.09862 | 0.0134 | 12.4052
18 | 1.1239 | 0.1228 | -0.0009 | 9.1523
18.5 | 1.0214 | 0.15031 | -0.0177 | 6.7953
19 | 0.9731 | 0.16969 | -0.0294 | 5.7346
19.5 | 0.9426 | 0.18672 | -0.0395 | 5.0482

## 79. Re 5M Mach 0.50 (1)
BIGFOIL.COM POLAR EXPORT
NACA0010
NACA0010 |  |  |  | Cl Max: | 1.068 | at alpha= | 20 | deg
JavaFoil+Calcfoil stall+Eppler ext transition |  |  |  | L/D Max: | 72.516 | at alpha= | 7 | deg
Re: | 5000000 |  |  | Cd Min: | 0.00833 | at alpha= | 0 | deg
Mach: | 0.5 |  |  | Cl=0 at alpha= | 0 | deg
|  |  |  | @ Cl=0.1, Cd= | 0.0084571
|  |  |  | @ Cl=0.4, Cd= | 0.0089272
|  |  |  | @ Cl=0.6, Cd= | 0.010496
alpha (deg) | Cl | Cd | Cm | Cl/Cd
-20 | -1.068 | 0.15775 | 0.008 | -6.771
-19.5 | -1.042 | 0.15562 | 0.008 | -6.699
-19 | -1.015 | 0.14884 | 0.007 | -6.821
-18.5 | -0.99 | 0.1444 | 0.007 | -6.854
-18 | -0.962 | 0.13887 | 0.007 | -6.931
-17.5 | -0.937 | 0.1259 | 0.007 | -7.444
-17 | -0.91 | 0.13285 | 0.007 | -6.851
-16.5 | -0.885 | 0.11838 | 0.006 | -7.472
-16 | -0.861 | 0.10848 | 0.006 | -7.933
-15.5 | -0.831 | 0.11158 | 0.006 | -7.449
-15 | -0.806 | 0.10124 | 0.006 | -7.966
-14.5 | -0.778 | 0.10381 | 0.005 | -7.49
-14 | -0.755 | 0.09248 | 0.006 | -8.163
-13.5 | -0.724 | 0.09654 | 0.005 | -7.501
-13 | -0.704 | 0.08354 | 0.005 | -8.423
-12.5 | -0.671 | 0.0874 | 0.005 | -7.678
-12 | -0.654 | 0.07359 | 0.005 | -8.881
-11.5 | -0.618 | 0.07814 | 0.004 | -7.907
-11 | -0.61 | 0.05938 | 0.005 | -10.272
-10.5 | -0.566 | 0.06922 | 0.004 | -8.174
-10 | -0.539 | 0.06689 | 0.004 | -8.055
-9.5 | -0.525 | 0.05304 | 0.005 | -9.902
-9 | -0.486 | 0.05859 | 0.003 | -8.295
-8.5 | -0.462 | 0.05402 | 0.003 | -8.544
-8 | -0.439 | 0.04811 | 0.004 | -9.126
-7.5 | -0.654 | 0.01484 | 0.005 | -44.05
-7 | -0.783 | 0.01078 | 0.005 | -72.604
-6.5 | -0.784 | 0.01087 | 0.005 | -72.146
-6 | -0.756 | 0.01073 | 0.004 | -70.434
-5.5 | -0.711 | 0.01076 | 0.004 | -66.032
-5 | -0.658 | 0.01024 | 0.004 | -64.224
-4.5 | -0.599 | 0.00976 | 0.003 | -61.433
-4 | -0.537 | 0.00992 | 0.003 | -54.162
-3.5 | -0.473 | 0.00942 | 0.003 | -50.202
-3 | -0.407 | 0.00891 | 0.002 | -45.685
-2.5 | -0.34 | 0.00857 | 0.002 | -39.718
-2 | -0.273 | 0.00889 | 0.001 | -30.694
-1.5 | -0.205 | 0.00863 | 0.001 | -23.736
-1 | -0.137 | 0.00847 | 0.001 | -16.146
-0.5 | -0.068 | 0.00839 | 0 | -8.155
0 | 0 | 0.00833 | 0 | 0
0.5 | 0.068 | 0.00842 | 0 | 8.128
1 | 0.137 | 0.0085 | -0.001 | 16.084
1.5 | 0.205 | 0.00868 | -0.001 | 23.61
2 | 0.273 | 0.00892 | -0.001 | 30.58
2.5 | 0.34 | 0.00856 | -0.002 | 39.75
3 | 0.407 | 0.00897 | -0.002 | 45.409
3.5 | 0.473 | 0.00945 | -0.003 | 50.071
4 | 0.537 | 0.00995 | -0.003 | 54.023
4.5 | 0.599 | 0.0105 | -0.003 | 57.095
5 | 0.658 | 0.01024 | -0.004 | 64.213
5.5 | 0.711 | 0.01103 | -0.004 | 64.464
6 | 0.756 | 0.01099 | -0.004 | 68.76
6.5 | 0.784 | 0.01089 | -0.005 | 72.055
7 | 0.783 | 0.0108 | -0.005 | 72.516
7.5 | 0.65 | 0.01511 | -0.005 | 43.033
8 | 0.438 | 0.04885 | -0.004 | 8.967
8.5 | 0.462 | 0.05397 | -0.003 | 8.553
9 | 0.486 | 0.05811 | -0.003 | 8.371
9.5 | 0.529 | 0.05059 | -0.005 | 10.448
10 | 0.539 | 0.06693 | -0.004 | 8.05
10.5 | 0.566 | 0.06854 | -0.004 | 8.262
11 | 0.616 | 0.05534 | -0.006 | 11.134
11.5 | 0.618 | 0.07782 | -0.004 | 7.942
12 | 0.653 | 0.07371 | -0.005 | 8.863
12.5 | 0.671 | 0.08739 | -0.005 | 7.679
13 | 0.704 | 0.08337 | -0.005 | 8.442
13.5 | 0.724 | 0.0957 | -0.005 | 7.567
14 | 0.754 | 0.09312 | -0.006 | 8.099
14.5 | 0.778 | 0.10365 | -0.005 | 7.502
15 | 0.807 | 0.10108 | -0.006 | 7.98
15.5 | 0.831 | 0.11131 | -0.006 | 7.467
16 | 0.86 | 0.10941 | -0.006 | 7.858
16.5 | 0.885 | 0.11807 | -0.006 | 7.491
17 | 0.91 | 0.13086 | -0.007 | 6.955
17.5 | 0.937 | 0.12614 | -0.007 | 7.43
18 | 0.962 | 0.13861 | -0.007 | 6.944
18.5 | 0.99 | 0.14417 | -0.007 | 6.864
19 | 1.015 | 0.14863 | -0.007 | 6.831
19.5 | 1.042 | 0.15326 | -0.008 | 6.802
20 | 1.068 | 0.15719 | -0.008 | 6.794

## 80. Re 5M Mach 0.50 (2)
BIGFOIL.COM POLAR EXPORT
NACA0010
NACA0010 |  |  |  | Cl Max: | 0.9245 | at alpha= | 7 | deg
XFOIL ncrit=9 |  |  |  | L/D Max: | 98.1423 | at alpha= | 7 | deg
Re: | 5000000 |  |  | Cd Min: | 0.00942 | at alpha= | 7 | deg
Mach: | 0.5 |  |  | Cl=0 at alpha= | -99 | deg
|  |  |  | @ Cl=0.1, Cd= | 0.0050746
|  |  |  | @ Cl=0.4, Cd= | 0.0059191
|  |  |  | @ Cl=0.6, Cd= | 0.0067357
alpha (deg) | Cl | Cd | Cm | Cl/Cd
0 | 0.0001 | 0.00499 | 0 | 0.02004
0.5 | 0.0613 | 0.00503 | 0.0013 | 12.1869
1 | 0.1221 | 0.0051 | 0.0026 | 23.9412
1.5 | 0.1831 | 0.00521 | 0.004 | 35.144
2 | 0.2435 | 0.00538 | 0.0056 | 45.2602
2.5 | 0.3041 | 0.00558 | 0.0073 | 54.4982
3 | 0.3645 | 0.00579 | 0.0093 | 62.9534
3.5 | 0.425 | 0.00601 | 0.0114 | 70.7155
4 | 0.4852 | 0.00623 | 0.0139 | 77.8812
4.5 | 0.5456 | 0.00649 | 0.0166 | 84.0678
5 | 0.6076 | 0.00677 | 0.0194 | 89.7489
5.5 | 0.6778 | 0.00719 | 0.0209 | 94.2698
6 | 0.7608 | 0.00776 | 0.0202 | 98.0412
7 | 0.9245 | 0.00942 | 0.0212 | 98.1423

## 81. Re 6M Mach 0.00 (1)
BIGFOIL.COM POLAR EXPORT
NACA0010
NACA0010 |  |  |  | Cl Max: | 1.031 | at alpha= | 11.5 | deg
JavaFoil+Calcfoil stall+Eppler ext transition |  |  |  | L/D Max: | 92.333 | at alpha= | 10 | deg
Re: | 6000000 |  |  | Cd Min: | 0.00766 | at alpha= | -1 | deg
Mach: | 0 |  |  | Cl=0 at alpha= | 0 | deg
|  |  |  | @ Cl=0.1, Cd= | 0.0084027
|  |  |  | @ Cl=0.4, Cd= | 0.0090879
|  |  |  | @ Cl=0.6, Cd= | 0.009953
alpha (deg) | Cl | Cd | Cm | Cl/Cd
-16.5 | -0.75 | 0.11305 | 0.006 | -6.633
-16 | -0.775 | 0.10456 | 0.006 | -7.413
-15.5 | -0.8 | 0.09539 | 0.006 | -8.392
-15 | -0.825 | 0.08562 | 0.006 | -9.637
-14.5 | -0.852 | 0.07288 | 0.006 | -11.69
-14 | -0.884 | 0.05743 | 0.007 | -15.4
-13.5 | -0.923 | 0.04085 | 0.007 | -22.603
-13 | -0.972 | 0.02524 | 0.007 | -38.5
-12.5 | -1.006 | 0.01827 | 0.007 | -55.052
-12 | -1.025 | 0.01505 | 0.007 | -68.123
-11.5 | -1.031 | 0.01339 | 0.007 | -76.968
-11 | -1.026 | 0.01266 | 0.007 | -81.048
-10.5 | -1.015 | 0.0117 | 0.006 | -86.761
-10 | -0.997 | 0.01079 | 0.006 | -92.333
-9.5 | -0.973 | 0.01128 | 0.006 | -86.281
-9 | -0.944 | 0.01102 | 0.006 | -85.681
-8.5 | -0.911 | 0.01049 | 0.005 | -86.867
-8 | -0.872 | 0.01065 | 0.005 | -81.933
-7.5 | -0.83 | 0.01021 | 0.005 | -81.297
-7 | -0.785 | 0.01061 | 0.004 | -74.017
-6.5 | -0.738 | 0.01019 | 0.004 | -72.369
-6 | -0.688 | 0.00994 | 0.004 | -69.199
-5.5 | -0.635 | 0.00962 | 0.003 | -66.041
-5 | -0.581 | 0.01014 | 0.003 | -57.324
-4.5 | -0.526 | 0.00983 | 0.003 | -53.494
-4 | -0.469 | 0.0095 | 0.002 | -49.386
-3.5 | -0.412 | 0.00911 | 0.002 | -45.218
-3 | -0.354 | 0.00879 | 0.002 | -40.241
-2.5 | -0.295 | 0.00858 | 0.002 | -34.441
-2 | -0.237 | 0.00834 | 0.001 | -28.372
-1.5 | -0.178 | 0.00824 | 0.001 | -21.559
-1 | -0.119 | 0.00766 | 0.001 | -15.48
-0.5 | -0.059 | 0.00831 | 0 | -7.138
0 | 0 | 0.00887 | 0 | 0
0.5 | 0.059 | 0.00884 | 0 | 6.709
1 | 0.119 | 0.0082 | -0.001 | 14.457
1.5 | 0.178 | 0.00827 | -0.001 | 21.48
2 | 0.237 | 0.00834 | -0.001 | 28.376
2.5 | 0.295 | 0.0086 | -0.002 | 34.371
3 | 0.354 | 0.00885 | -0.002 | 39.997
3.5 | 0.412 | 0.00915 | -0.002 | 45.014
4 | 0.469 | 0.00948 | -0.002 | 49.509
4.5 | 0.526 | 0.00983 | -0.003 | 53.509
5 | 0.581 | 0.01015 | -0.003 | 57.252
5.5 | 0.635 | 0.00959 | -0.003 | 66.263
6 | 0.688 | 0.00985 | -0.004 | 69.805
6.5 | 0.738 | 0.01019 | -0.004 | 72.39
7 | 0.785 | 0.01056 | -0.004 | 74.343
7.5 | 0.83 | 0.01023 | -0.005 | 81.21
8 | 0.872 | 0.01067 | -0.005 | 81.75
8.5 | 0.911 | 0.01049 | -0.005 | 86.81
9 | 0.945 | 0.011 | -0.006 | 85.83
9.5 | 0.973 | 0.01099 | -0.006 | 88.532
10 | 0.997 | 0.01079 | -0.006 | 92.333
10.5 | 1.015 | 0.01169 | -0.006 | 86.77
11 | 1.026 | 0.01245 | -0.007 | 82.472
11.5 | 1.031 | 0.0134 | -0.007 | 76.934
12 | 1.025 | 0.01489 | -0.007 | 68.866
12.5 | 1.005 | 0.01818 | -0.007 | 55.283
13 | 0.971 | 0.02537 | -0.007 | 38.293
13.5 | 0.926 | 0.03977 | -0.007 | 23.286
14 | 0.879 | 0.06044 | -0.007 | 14.546
14.5 | 0.849 | 0.0752 | -0.006 | 11.286
15 | 0.825 | 0.0854 | -0.006 | 9.666
15.5 | 0.8 | 0.09556 | -0.006 | 8.375
16 | 0.775 | 0.10484 | -0.006 | 7.391
16.5 | 0.75 | 0.11312 | -0.006 | 6.629

## 82. Re 6M Mach 0.00 (2)
BIGFOIL.COM POLAR EXPORT
NACA0010
NACA0010 |  |  |  | Cl Max: | 1.6856 | at alpha= | 19 | deg
XFOIL ncrit=9 |  |  |  | L/D Max: | 113.29 | at alpha= | 9.5 | deg
Re: | 6000000 |  |  | Cd Min: | 0.04802 | at alpha= | -20 | deg
Mach: | 0 |  |  | Cl=0 at alpha= | -0.00095057 | deg
|  |  |  | @ Cl=0.1, Cd= | 0.0048451
|  |  |  | @ Cl=0.4, Cd= | 0.0055711
|  |  |  | @ Cl=0.6, Cd= | 0.0063252
alpha (deg) | Cl | Cd | Cm | Cl/Cd
-20 | -1.6608 | 0.04802 | -0.0385 | -34.5856
-19.5 | -1.6819 | 0.03943 | -0.0421 | -42.6553
-19 | -1.6862 | 0.03375 | -0.0433 | -49.9615
-18.5 | -1.6835 | 0.0295 | -0.0428 | -57.0678
-18 | -1.6751 | 0.02632 | -0.0411 | -63.6436
-17.5 | -1.6593 | 0.0241 | -0.0386 | -68.8506
-17 | -1.6434 | 0.02214 | -0.0351 | -74.2276
-16.5 | -1.6235 | 0.02062 | -0.0313 | -78.7342
-16 | -1.6038 | 0.0193 | -0.0265 | -83.0984
-15.5 | -1.5795 | 0.01795 | -0.0221 | -87.9944
-15 | -1.5468 | 0.01681 | -0.0191 | -92.0167
-14.5 | -1.5101 | 0.01584 | -0.0164 | -95.3346
-14 | -1.4709 | 0.01498 | -0.0141 | -98.1909
-13.5 | -1.43 | 0.01422 | -0.0119 | -100.5626
-13 | -1.3881 | 0.01353 | -0.0097 | -102.5942
-12.5 | -1.346 | 0.01289 | -0.0075 | -104.422
-12 | -1.3046 | 0.01223 | -0.005 | -106.6721
-11.5 | -1.2642 | 0.01151 | -0.0023 | -109.8349
-11 | -1.2229 | 0.01092 | 0.0004 | -111.9872
-10.5 | -1.1771 | 0.0104 | 0.0022 | -113.1827
-10 | -1.1173 | 0.00992 | 0.0009 | -112.631
-9.5 | -1.0575 | 0.00933 | -0.0003 | -113.3441
-9 | -0.9966 | 0.00885 | -0.0017 | -112.6102
-8.5 | -0.9347 | 0.00843 | -0.0033 | -110.8778
-8 | -0.8753 | 0.00796 | -0.0043 | -109.9623
-7.5 | -0.8175 | 0.0076 | -0.0048 | -107.5658
-7 | -0.7559 | 0.00718 | -0.0063 | -105.2786
-6.5 | -0.6889 | 0.0068 | -0.0089 | -101.3088
-6 | -0.6272 | 0.00646 | -0.0102 | -97.0898
-5.5 | -0.5704 | 0.00618 | -0.0104 | -92.2977
-5 | -0.5184 | 0.00595 | -0.0094 | -87.1261
-4.5 | -0.4675 | 0.00578 | -0.0082 | -80.8824
-4 | -0.4165 | 0.00562 | -0.007 | -74.1103
-3.5 | -0.3651 | 0.00549 | -0.006 | -66.5027
-3 | -0.3137 | 0.00531 | -0.0049 | -59.0772
-2.5 | -0.2618 | 0.00516 | -0.004 | -50.7364
-2 | -0.2098 | 0.00503 | -0.0031 | -41.7097
-1.5 | -0.1574 | 0.00493 | -0.0023 | -31.927
-1 | -0.1051 | 0.00484 | -0.0015 | -21.7149
-0.5 | -0.0525 | 0.00479 | -0.0008 | -10.9603
0 | 0.0001 | 0.00477 | 0 | 0.020964
0.5 | 0.0526 | 0.0048 | 0.0007 | 10.9583
1 | 0.1052 | 0.00485 | 0.0015 | 21.6907
1.5 | 0.1577 | 0.00492 | 0.0023 | 32.0528
2 | 0.21 | 0.00504 | 0.0031 | 41.6667
2.5 | 0.262 | 0.00516 | 0.004 | 50.7752
3 | 0.3139 | 0.00531 | 0.0049 | 59.1149
3.5 | 0.3655 | 0.00547 | 0.0059 | 66.819
4 | 0.4167 | 0.00562 | 0.007 | 74.1459
4.5 | 0.4678 | 0.00579 | 0.0081 | 80.7945
5 | 0.5187 | 0.00596 | 0.0093 | 87.0302
5.5 | 0.5706 | 0.00618 | 0.0103 | 92.3301
6 | 0.6273 | 0.00646 | 0.0102 | 97.1053
6.5 | 0.6888 | 0.0068 | 0.0089 | 101.2941
7 | 0.7556 | 0.00718 | 0.0063 | 105.2368
7.5 | 0.8173 | 0.0076 | 0.0049 | 107.5395
8 | 0.8749 | 0.00796 | 0.0044 | 109.9121
8.5 | 0.9342 | 0.00844 | 0.0034 | 110.6872
9 | 0.9962 | 0.00884 | 0.0018 | 112.6923
9.5 | 1.057 | 0.00933 | 0.0004 | 113.2905
10 | 1.1169 | 0.00992 | -0.0008 | 112.5907
10.5 | 1.1766 | 0.01041 | -0.002 | 113.0259
11 | 1.2231 | 0.01093 | -0.0004 | 111.903
11.5 | 1.2644 | 0.01152 | 0.0022 | 109.7569
12 | 1.3047 | 0.01223 | 0.005 | 106.6803
12.5 | 1.3457 | 0.01291 | 0.0075 | 104.237
13 | 1.3879 | 0.01353 | 0.0098 | 102.5795
13.5 | 1.4296 | 0.01423 | 0.012 | 100.4638
14 | 1.4706 | 0.01498 | 0.0141 | 98.1709
14.5 | 1.5096 | 0.01584 | 0.0165 | 95.303
15 | 1.5468 | 0.01677 | 0.0191 | 92.2361
15.5 | 1.5792 | 0.01795 | 0.0222 | 87.9777
16 | 1.6016 | 0.0194 | 0.0268 | 82.5567
16.5 | 1.6221 | 0.02069 | 0.0314 | 78.4002
17 | 1.6436 | 0.02213 | 0.0351 | 74.2702
17.5 | 1.6625 | 0.02388 | 0.0383 | 69.6189
18 | 1.6748 | 0.02634 | 0.0411 | 63.5839
18.5 | 1.6836 | 0.02949 | 0.0428 | 57.0905
19 | 1.6856 | 0.03382 | 0.0432 | 49.8403
19.5 | 1.6835 | 0.03926 | 0.0421 | 42.8808
20 | 1.6662 | 0.04736 | 0.0387 | 35.1816

## 83. Re 6M Mach 0.10 (1)
BIGFOIL.COM POLAR EXPORT
NACA0010
NACA0010 |  |  |  | Cl Max: | 1.018 | at alpha= | 11 | deg
JavaFoil+Calcfoil stall+Eppler ext transition |  |  |  | L/D Max: | 93.012 | at alpha= | 10 | deg
Re: | 6000000 |  |  | Cd Min: | 0.00764 | at alpha= | -0.5 | deg
Mach: | 0.1 |  |  | Cl=0 at alpha= | 0 | deg
|  |  |  | @ Cl=0.1, Cd= | 0.0084525
|  |  |  | @ Cl=0.4, Cd= | 0.0091231
|  |  |  | @ Cl=0.6, Cd= | 0.010033
alpha (deg) | Cl | Cd | Cm | Cl/Cd
-16.5 | -0.705 | 0.11775 | 0.006 | -5.984
-16 | -0.732 | 0.10973 | 0.006 | -6.674
-15.5 | -0.76 | 0.10108 | 0.006 | -7.52
-15 | -0.788 | 0.09117 | 0.006 | -8.639
-14.5 | -0.812 | 0.08179 | 0.006 | -9.931
-14 | -0.843 | 0.0681 | 0.006 | -12.372
-13.5 | -0.878 | 0.05211 | 0.007 | -16.855
-13 | -0.926 | 0.03369 | 0.007 | -27.5
-12.5 | -0.974 | 0.02129 | 0.007 | -45.752
-12 | -1.007 | 0.01583 | 0.007 | -63.599
-11.5 | -1.018 | 0.01376 | 0.007 | -73.999
-11 | -1.018 | 0.01267 | 0.007 | -80.316
-10.5 | -1.009 | 0.01187 | 0.006 | -85.044
-10 | -0.993 | 0.01068 | 0.006 | -92.998
-9.5 | -0.972 | 0.01141 | 0.006 | -85.138
-9 | -0.945 | 0.01112 | 0.006 | -84.936
-8.5 | -0.912 | 0.01059 | 0.005 | -86.11
-8 | -0.874 | 0.01076 | 0.005 | -81.203
-7.5 | -0.833 | 0.01031 | 0.005 | -80.782
-7 | -0.788 | 0.01066 | 0.004 | -73.924
-6.5 | -0.741 | 0.01028 | 0.004 | -72.023
-6 | -0.691 | 0.00997 | 0.004 | -69.265
-5.5 | -0.638 | 0.00964 | 0.003 | -66.164
-5 | -0.584 | 0.01019 | 0.003 | -57.286
-4.5 | -0.528 | 0.00986 | 0.003 | -53.595
-4 | -0.471 | 0.00953 | 0.003 | -49.47
-3.5 | -0.414 | 0.00921 | 0.002 | -44.953
-3 | -0.356 | 0.00883 | 0.002 | -40.257
-2.5 | -0.297 | 0.0086 | 0.002 | -34.545
-2 | -0.238 | 0.00838 | 0.001 | -28.392
-1.5 | -0.179 | 0.00828 | 0.001 | -21.571
-1 | -0.119 | 0.00769 | 0.001 | -15.484
-0.5 | -0.06 | 0.00764 | 0 | -7.799
0 | 0 | 0.00891 | 0 | 0
0.5 | 0.06 | 0.0089 | 0 | 6.698
1 | 0.119 | 0.00824 | -0.001 | 14.46
1.5 | 0.179 | 0.00828 | -0.001 | 21.555
2 | 0.238 | 0.00838 | -0.001 | 28.395
2.5 | 0.297 | 0.00861 | -0.002 | 34.477
3 | 0.356 | 0.00885 | -0.002 | 40.198
3.5 | 0.414 | 0.00921 | -0.002 | 44.927
4 | 0.471 | 0.00955 | -0.003 | 49.362
4.5 | 0.528 | 0.00985 | -0.003 | 53.61
5 | 0.584 | 0.01019 | -0.003 | 57.299
5.5 | 0.638 | 0.00966 | -0.003 | 66.071
6 | 0.691 | 0.00993 | -0.004 | 69.557
6.5 | 0.741 | 0.01023 | -0.004 | 72.391
7 | 0.788 | 0.01067 | -0.004 | 73.827
7.5 | 0.833 | 0.01032 | -0.005 | 80.698
8 | 0.874 | 0.01073 | -0.005 | 81.463
8.5 | 0.912 | 0.01057 | -0.005 | 86.264
9 | 0.945 | 0.01113 | -0.006 | 84.867
9.5 | 0.972 | 0.01113 | -0.006 | 87.341
10 | 0.993 | 0.01068 | -0.006 | 93.012
10.5 | 1.009 | 0.01187 | -0.006 | 85.036
11 | 1.018 | 0.01269 | -0.007 | 80.246
11.5 | 1.018 | 0.01376 | -0.007 | 73.963
12 | 1.007 | 0.01566 | -0.007 | 64.255
12.5 | 0.973 | 0.02127 | -0.007 | 45.762
13 | 0.929 | 0.03272 | -0.007 | 28.396
13.5 | 0.881 | 0.05085 | -0.007 | 17.323
14 | 0.841 | 0.06929 | -0.006 | 12.133
14.5 | 0.812 | 0.08204 | -0.006 | 9.897
15 | 0.788 | 0.09125 | -0.006 | 8.631
15.5 | 0.76 | 0.10105 | -0.006 | 7.523
16 | 0.732 | 0.10968 | -0.006 | 6.678

## 84. Re 6M Mach 0.10 (2)
BIGFOIL.COM POLAR EXPORT
NACA0010
NACA0010 |  |  |  | Cl Max: | 1.6608 | at alpha= | 18.5 | deg
XFOIL ncrit=9 |  |  |  | L/D Max: | 112.45 | at alpha= | 9.5 | deg
Re: | 6000000 |  |  | Cd Min: | 0.06348 | at alpha= | -20 | deg
Mach: | 0.1 |  |  | Cl=0 at alpha= | -0.00094518 | deg
|  |  |  | @ Cl=0.1, Cd= | 0.0048535
|  |  |  | @ Cl=0.4, Cd= | 0.0055848
|  |  |  | @ Cl=0.6, Cd= | 0.0063383
alpha (deg) | Cl | Cd | Cm | Cl/Cd
-20 | -1.5793 | 0.06348 | -0.0319 | -24.8787
-19.5 | -1.6333 | 0.04901 | -0.04 | -33.3259
-19 | -1.6524 | 0.04039 | -0.0439 | -40.9111
-18.5 | -1.6593 | 0.03417 | -0.0455 | -48.5601
-18 | -1.6604 | 0.02942 | -0.0451 | -56.4378
-17.5 | -1.6494 | 0.02638 | -0.0433 | -62.5246
-17 | -1.6384 | 0.02377 | -0.0402 | -68.9272
-16.5 | -1.6221 | 0.02182 | -0.0363 | -74.3401
-16 | -1.5998 | 0.02041 | -0.0322 | -78.3831
-15.5 | -1.5786 | 0.01918 | -0.0272 | -82.3045
-15 | -1.5525 | 0.01764 | -0.0229 | -88.0102
-14.5 | -1.5183 | 0.01646 | -0.0197 | -92.2418
-14 | -1.48 | 0.01549 | -0.0169 | -95.5455
-13.5 | -1.4397 | 0.01463 | -0.0144 | -98.4074
-13 | -1.3978 | 0.01386 | -0.012 | -100.8514
-12.5 | -1.3555 | 0.01315 | -0.0095 | -103.0798
-12 | -1.313 | 0.01253 | -0.007 | -104.7885
-11.5 | -1.2722 | 0.01178 | -0.004 | -107.9966
-11 | -1.2309 | 0.01112 | -0.0011 | -110.6924
-10.5 | -1.1866 | 0.01055 | 0.0012 | -112.4739
-10 | -1.1262 | 0.01003 | 0.0001 | -112.2832
-9.5 | -1.0654 | 0.00946 | -0.0011 | -112.6216
-9 | -1.004 | 0.00893 | -0.0024 | -112.43
-8.5 | -0.9415 | 0.00851 | -0.0039 | -110.6345
-8 | -0.8813 | 0.00802 | -0.0048 | -109.8878
-7.5 | -0.8231 | 0.00764 | -0.0053 | -107.7356
-7 | -0.7609 | 0.00722 | -0.0066 | -105.3878
-6.5 | -0.6933 | 0.00684 | -0.0092 | -101.3596
-6 | -0.6309 | 0.00649 | -0.0105 | -97.2111
-5.5 | -0.5736 | 0.00621 | -0.0107 | -92.3671
-5 | -0.5214 | 0.00597 | -0.0097 | -87.3367
-4.5 | -0.4702 | 0.0058 | -0.0084 | -81.069
-4 | -0.4188 | 0.00564 | -0.0072 | -74.2553
-3.5 | -0.3671 | 0.00551 | -0.0061 | -66.6243
-3 | -0.3154 | 0.00533 | -0.005 | -59.1745
-2.5 | -0.2632 | 0.00517 | -0.0041 | -50.9091
-2 | -0.2109 | 0.00504 | -0.0032 | -41.8452
-1.5 | -0.1583 | 0.00494 | -0.0024 | -32.0445
-1 | -0.1057 | 0.00485 | -0.0016 | -21.7938
0 | 0.0001 | 0.00478 | 0 | 0.020921
0.5 | 0.0529 | 0.0048 | 0.0008 | 11.0208
1 | 0.1057 | 0.00486 | 0.0015 | 21.749
1.5 | 0.1585 | 0.00493 | 0.0023 | 32.1501
2 | 0.2111 | 0.00505 | 0.0031 | 41.802
2.5 | 0.2634 | 0.00517 | 0.004 | 50.9478
3 | 0.3156 | 0.00532 | 0.005 | 59.3233
3.5 | 0.3674 | 0.00549 | 0.006 | 66.9217
4 | 0.419 | 0.00564 | 0.0072 | 74.2908
4.5 | 0.4705 | 0.0058 | 0.0083 | 81.1207
5 | 0.5216 | 0.00598 | 0.0096 | 87.2241
5.5 | 0.5738 | 0.00621 | 0.0106 | 92.3994
6 | 0.631 | 0.00649 | 0.0105 | 97.2265
6.5 | 0.6932 | 0.00684 | 0.0092 | 101.345
7 | 0.7607 | 0.00722 | 0.0067 | 105.3601
7.5 | 0.8228 | 0.00764 | 0.0053 | 107.6963
8 | 0.8809 | 0.00802 | 0.0049 | 109.8379
8.5 | 0.941 | 0.00851 | 0.004 | 110.5758
9 | 1.0036 | 0.00893 | 0.0025 | 112.3852
9.5 | 1.0649 | 0.00947 | 0.0012 | 112.4498
10 | 1.1257 | 0.01003 | 0 | 112.2333
10.5 | 1.1861 | 0.01055 | -0.0011 | 112.4265
11 | 1.2313 | 0.01112 | 0.0011 | 110.7284
11.5 | 1.2723 | 0.01178 | 0.004 | 108.0051
12 | 1.313 | 0.01254 | 0.007 | 104.7049
12.5 | 1.3552 | 0.01318 | 0.0095 | 102.8225
13 | 1.3976 | 0.01385 | 0.012 | 100.9097
13.5 | 1.4393 | 0.01464 | 0.0145 | 98.3128
14 | 1.4798 | 0.01548 | 0.017 | 95.5943
14.5 | 1.5178 | 0.01647 | 0.0198 | 92.1554
15 | 1.5529 | 0.01758 | 0.0229 | 88.3333
15.5 | 1.579 | 0.01914 | 0.0271 | 82.4974
16 | 1.6001 | 0.02038 | 0.0322 | 78.5132
16.5 | 1.6202 | 0.02192 | 0.0366 | 73.9142
17 | 1.6385 | 0.02375 | 0.0402 | 68.9895
17.5 | 1.6536 | 0.02606 | 0.0431 | 63.4536
18 | 1.6601 | 0.02944 | 0.0451 | 56.3893
18.5 | 1.6608 | 0.03402 | 0.0455 | 48.8183
19 | 1.6523 | 0.04042 | 0.0438 | 40.8783
19.5 | 1.6347 | 0.04887 | 0.04 | 33.45
20 | 1.5893 | 0.0621 | 0.0326 | 25.5926

## 85. Re 6M Mach 0.25 (1)
BIGFOIL.COM POLAR EXPORT
NACA0010
NACA0010 |  |  |  | Cl Max: | 0.961 | at alpha= | 10 | deg
JavaFoil+Calcfoil stall+Eppler ext transition |  |  |  | L/D Max: | 91.483 | at alpha= | 9.5 | deg
Re: | 6000000 |  |  | Cd Min: | 0.00776 | at alpha= | 0 | deg
Mach: | 0.25 |  |  | Cl=0 at alpha= | 0 | deg
|  |  |  | @ Cl=0.1, Cd= | 0.0084056
|  |  |  | @ Cl=0.4, Cd= | 0.0093042
|  |  |  | @ Cl=0.6, Cd= | 0.11543
alpha (deg) | Cl | Cd | Cm | Cl/Cd
-15 | -0.491 | 0.11432 | 0.005 | -4.297
-14.5 | -0.546 | 0.10745 | 0.005 | -5.08
-14 | -0.597 | 0.09918 | 0.005 | -6.02
-13.5 | -0.644 | 0.09131 | 0.005 | -7.054
-13 | -0.689 | 0.08176 | 0.005 | -8.422
-12.5 | -0.731 | 0.07105 | 0.005 | -10.29
-12 | -0.79 | 0.04951 | 0.006 | -15.948
-11.5 | -0.866 | 0.02647 | 0.007 | -32.715
-11 | -0.931 | 0.01584 | 0.007 | -58.79
-10.5 | -0.955 | 0.0134 | 0.007 | -71.29
-10 | -0.961 | 0.01228 | 0.006 | -78.215
-9.5 | -0.954 | 0.01048 | 0.006 | -91.039
-9 | -0.938 | 0.01073 | 0.006 | -87.427
-8.5 | -0.914 | 0.01069 | 0.005 | -85.467
-8 | -0.881 | 0.01067 | 0.005 | -82.577
-7.5 | -0.844 | 0.01079 | 0.005 | -78.214
-7 | -0.802 | 0.01032 | 0.004 | -77.703
-6.5 | -0.755 | 0.01073 | 0.004 | -70.377
-6 | -0.706 | 0.01033 | 0.004 | -68.329
-5.5 | -0.653 | 0.01001 | 0.004 | -65.232
-5 | -0.598 | 0.0097 | 0.003 | -61.707
-4.5 | -0.542 | 0.01022 | 0.003 | -53.008
-4 | -0.484 | 0.00983 | 0.003 | -49.205
-3.5 | -0.425 | 0.00943 | 0.002 | -45.085
-3 | -0.365 | 0.00908 | 0.002 | -40.245
-2.5 | -0.305 | 0.0088 | 0.002 | -34.661
-2 | -0.244 | 0.00854 | 0.001 | -28.599
-1.5 | -0.183 | 0.00843 | 0.001 | -21.752
-1 | -0.122 | 0.00784 | 0.001 | -15.613
-0.5 | -0.061 | 0.00778 | 0 | -7.87
0 | 0 | 0.00776 | 0 | 0
0.5 | 0.061 | 0.00838 | 0 | 7.302
1 | 0.122 | 0.00842 | -0.001 | 14.543
1.5 | 0.183 | 0.00846 | -0.001 | 21.677
2 | 0.244 | 0.00854 | -0.001 | 28.603
2.5 | 0.305 | 0.00882 | -0.002 | 34.597
3 | 0.365 | 0.0091 | -0.002 | 40.159
3.5 | 0.425 | 0.00945 | -0.002 | 44.969
4 | 0.484 | 0.00981 | -0.003 | 49.311
4.5 | 0.542 | 0.01022 | -0.003 | 53.03
5 | 0.598 | 0.00968 | -0.003 | 61.804
5.5 | 0.653 | 0.00992 | -0.004 | 65.822
6 | 0.706 | 0.01028 | -0.004 | 68.654
6.5 | 0.755 | 0.01069 | -0.004 | 70.66
7 | 0.802 | 0.01038 | -0.004 | 77.208
7.5 | 0.844 | 0.01086 | -0.005 | 77.673
8 | 0.881 | 0.01069 | -0.005 | 82.449
8.5 | 0.914 | 0.01066 | -0.005 | 85.677
9 | 0.938 | 0.01073 | -0.006 | 87.425
9.5 | 0.954 | 0.01043 | -0.006 | 91.483
10 | 0.961 | 0.0125 | -0.006 | 76.843
10.5 | 0.956 | 0.01334 | -0.007 | 71.633
11 | 0.931 | 0.01564 | -0.007 | 59.495
11.5 | 0.865 | 0.02666 | -0.006 | 32.432
12 | 0.782 | 0.05356 | -0.006 | 14.605
12.5 | 0.731 | 0.07122 | -0.005 | 10.262
13 | 0.688 | 0.08212 | -0.005 | 8.38
13.5 | 0.644 | 0.09102 | -0.005 | 7.079
14 | 0.597 | 0.09882 | -0.005 | 6.044
14.5 | 0.546 | 0.10675 | -0.005 | 5.116
15 | 0.491 | 0.11543 | -0.005 | 4.255

## 86. Re 6M Mach 0.25 (2)
BIGFOIL.COM POLAR EXPORT
NACA0010
NACA0010 |  |  |  | Cl Max: | 1.51 | at alpha= | 15 | deg
XFOIL ncrit=9 |  |  |  | L/D Max: | 110.034 | at alpha= | 8.5 | deg
Re: | 6000000 |  |  | Cd Min: | 0.20065 | at alpha= | 20 | deg
Mach: | 0.25 |  |  | Cl=0 at alpha= | -0.00091743 | deg
|  |  |  | @ Cl=0.1, Cd= | 0.004897
|  |  |  | @ Cl=0.4, Cd= | 0.0056321
|  |  |  | @ Cl=0.6, Cd= | 0.0063711
alpha (deg) | Cl | Cd | Cm | Cl/Cd
-19.5 | -0.9628 | 0.18181 | 0.0368 | -5.2956
-19 | -0.9985 | 0.16421 | 0.0261 | -6.0806
-18.5 | -1.048 | 0.14518 | 0.0145 | -7.2186
-18 | -1.1768 | 0.114 | -0.0048 | -10.3228
-17.5 | -1.2843 | 0.08914 | -0.0196 | -14.4077
-17 | -1.4012 | 0.06352 | -0.0361 | -22.0592
-16.5 | -1.4607 | 0.04725 | -0.0471 | -30.9143
-16 | -1.4859 | 0.03732 | -0.0525 | -39.8151
-15.5 | -1.4968 | 0.03075 | -0.0535 | -48.6764
-15 | -1.5026 | 0.02604 | -0.0508 | -57.7035
-14.5 | -1.5029 | 0.02263 | -0.0453 | -66.4118
-14 | -1.4854 | 0.02075 | -0.0392 | -71.5855
-13.5 | -1.4746 | 0.01823 | -0.0317 | -80.8886
-13 | -1.4408 | 0.01662 | -0.0269 | -86.6907
-12.5 | -1.4015 | 0.01532 | -0.0226 | -91.4817
-12 | -1.3593 | 0.01425 | -0.0186 | -95.3895
-11.5 | -1.3165 | 0.01332 | -0.0146 | -98.8363
-11 | -1.2728 | 0.01251 | -0.0107 | -101.7426
-10.5 | -1.2313 | 0.01163 | -0.0065 | -105.8727
-10 | -1.1759 | 0.01083 | -0.005 | -108.578
-9.5 | -1.1109 | 0.01015 | -0.0055 | -109.4483
-9 | -1.0454 | 0.00955 | -0.0063 | -109.466
-8.5 | -0.9799 | 0.0089 | -0.0071 | -110.1011
-8 | -0.9145 | 0.00842 | -0.008 | -108.6105
-7.5 | -0.8544 | 0.0079 | -0.0078 | -108.1519
-7 | -0.7887 | 0.00748 | -0.0088 | -105.4412
-6.5 | -0.7179 | 0.00704 | -0.0112 | -101.9744
-6 | -0.6521 | 0.00665 | -0.0124 | -98.0602
-5.5 | -0.5921 | 0.00633 | -0.0123 | -93.5387
-5 | -0.5377 | 0.0061 | -0.0111 | -88.1475
-4.5 | -0.4848 | 0.00591 | -0.0096 | -82.0305
-4 | -0.4319 | 0.00573 | -0.0081 | -75.3752
-3.5 | -0.3784 | 0.00557 | -0.0068 | -67.9354
-3 | -0.3247 | 0.00541 | -0.0057 | -60.0185
-2.5 | -0.271 | 0.00524 | -0.0046 | -51.7176
-2 | -0.217 | 0.0051 | -0.0036 | -42.549
-1.5 | -0.1631 | 0.00498 | -0.0026 | -32.751
-1 | -0.1087 | 0.0049 | -0.0017 | -22.1837
-0.5 | -0.0544 | 0.00483 | -0.0009 | -11.2629
0 | 0.0001 | 0.00483 | 0 | 0.020704
0.5 | 0.0545 | 0.00483 | 0.0008 | 11.2836
1 | 0.1088 | 0.00491 | 0.0017 | 22.1589
1.5 | 0.1633 | 0.00497 | 0.0026 | 32.8571
2 | 0.2172 | 0.00511 | 0.0035 | 42.5049
2.5 | 0.2712 | 0.00525 | 0.0045 | 51.6571
3 | 0.3249 | 0.0054 | 0.0056 | 60.1667
3.5 | 0.3787 | 0.00556 | 0.0068 | 68.1115
4.5 | 0.485 | 0.00592 | 0.0095 | 81.9257
5 | 0.538 | 0.00611 | 0.011 | 88.0524
5.5 | 0.5923 | 0.00633 | 0.0123 | 93.5703
6 | 0.6522 | 0.00665 | 0.0124 | 98.0752
6.5 | 0.7177 | 0.00704 | 0.0112 | 101.946
7 | 0.7885 | 0.00748 | 0.0089 | 105.4144
7.5 | 0.8541 | 0.0079 | 0.0079 | 108.1139
8 | 0.9141 | 0.00842 | 0.0081 | 108.5629
8.5 | 0.9793 | 0.0089 | 0.0073 | 110.0337
9 | 1.0449 | 0.00954 | 0.0064 | 109.5283
9.5 | 1.1104 | 0.01016 | 0.0057 | 109.2913
10 | 1.1754 | 0.01083 | 0.0051 | 108.5319
10.5 | 1.2314 | 0.01163 | 0.0064 | 105.8813
11 | 1.2726 | 0.01254 | 0.0108 | 101.4833
11.5 | 1.3164 | 0.01333 | 0.0146 | 98.7547
12 | 1.3592 | 0.01425 | 0.0187 | 95.3825
12.5 | 1.4007 | 0.01536 | 0.0228 | 91.1914
13 | 1.4406 | 0.01661 | 0.027 | 86.7309
13.5 | 1.4749 | 0.01819 | 0.0317 | 81.083
14 | 1.4902 | 0.02051 | 0.0387 | 72.6572
14.5 | 1.4952 | 0.02307 | 0.0459 | 64.8114
15 | 1.51 | 0.02555 | 0.0505 | 59.0998
15.5 | 1.4956 | 0.03087 | 0.0534 | 48.4483
16 | 1.4836 | 0.03762 | 0.0522 | 39.4365
16.5 | 1.4491 | 0.04891 | 0.0456 | 29.6279
17 | 1.3995 | 0.06394 | 0.0356 | 21.8877
17.5 | 1.332 | 0.082 | 0.0243 | 16.2439
18 | 1.1686 | 0.11566 | 0.0035 | 10.1038
18.5 | 1.0681 | 0.14163 | -0.0124 | 7.5415
19 | 1.0077 | 0.16259 | -0.0252 | 6.1978
19.5 | 0.9669 | 0.18123 | -0.0366 | 5.3352
20 | 0.9326 | 0.20065 | -0.0484 | 4.6479

## 87. Re 6M Mach 0.50 (1)
BIGFOIL.COM POLAR EXPORT
NACA0010
NACA0010 |  |  |  | Cl Max: | 1.069 | at alpha= | 20 | deg
JavaFoil+Calcfoil stall+Eppler ext transition |  |  |  | L/D Max: | 74.633 | at alpha= | 7 | deg
Re: | 6000000 |  |  | Cd Min: | 0.00834 | at alpha= | 0 | deg
Mach: | 0.5 |  |  | Cl=0 at alpha= | 0 | deg
|  |  |  | @ Cl=0.1, Cd= | 0.0084571
|  |  |  | @ Cl=0.4, Cd= | 0.0089093
|  |  |  | @ Cl=0.6, Cd= | 0.010325
alpha (deg) | Cl | Cd | Cm | Cl/Cd
-20 | -1.069 | 0.1464 | 0.008 | -7.304
-19.5 | -1.043 | 0.15043 | 0.008 | -6.932
-19 | -1.017 | 0.14058 | 0.008 | -7.232
-18.5 | -0.993 | 0.12998 | 0.008 | -7.636
-18 | -0.963 | 0.13668 | 0.007 | -7.045
-17.5 | -0.938 | 0.12352 | 0.007 | -7.595
-17 | -0.911 | 0.12786 | 0.007 | -7.121
-16.5 | -0.886 | 0.1161 | 0.007 | -7.629
-16 | -0.868 | 0.10254 | 0.007 | -8.464
-15.5 | -0.832 | 0.10959 | 0.006 | -7.593
-15 | -0.816 | 0.09404 | 0.007 | -8.679
-14.5 | -0.779 | 0.10147 | 0.006 | -7.676
-14 | -0.767 | 0.08358 | 0.006 | -9.173
-13.5 | -0.725 | 0.09449 | 0.005 | -7.67
-13 | -0.713 | 0.07668 | 0.006 | -9.292
-12.5 | -0.672 | 0.08561 | 0.005 | -7.847
-12 | -0.667 | 0.06405 | 0.006 | -10.407
-11.5 | -0.62 | 0.07628 | 0.004 | -8.123
-11 | -0.64 | 0.04133 | 0.006 | -15.481
-10.5 | -0.568 | 0.06697 | 0.004 | -8.483
-10 | -0.541 | 0.06509 | 0.004 | -8.304
-9.5 | -0.552 | 0.03709 | 0.005 | -14.873
-9 | -0.49 | 0.05569 | 0.004 | -8.799
-8.5 | -0.467 | 0.05014 | 0.004 | -9.313
-8 | -0.456 | 0.037 | 0.004 | -12.333
-7.5 | -0.665 | 0.01343 | 0.005 | -49.507
-7 | -0.783 | 0.01048 | 0.005 | -74.751
-6.5 | -0.784 | 0.0106 | 0.005 | -73.976
-6 | -0.756 | 0.0105 | 0.004 | -72.005
-5.5 | -0.711 | 0.01058 | 0.004 | -67.205
-5 | -0.658 | 0.01003 | 0.004 | -65.599
-4.5 | -0.599 | 0.01027 | 0.003 | -58.363
-4 | -0.537 | 0.0098 | 0.003 | -54.835
-3.5 | -0.473 | 0.00934 | 0.003 | -50.626
-3 | -0.407 | 0.00889 | 0.002 | -45.794
-2.5 | -0.34 | 0.00928 | 0.002 | -36.678
-2 | -0.273 | 0.00893 | 0.001 | -30.566
-1.5 | -0.205 | 0.00861 | 0.001 | -23.792
-1 | -0.137 | 0.00845 | 0.001 | -16.189
-0.5 | -0.068 | 0.0084 | 0 | -8.148
0 | 0 | 0.00834 | 0 | 0
0.5 | 0.068 | 0.00842 | 0 | 8.124
1 | 0.137 | 0.0085 | -0.001 | 16.082
1.5 | 0.205 | 0.00867 | -0.001 | 23.632
2 | 0.273 | 0.00891 | -0.001 | 30.629
2.5 | 0.34 | 0.00856 | -0.002 | 39.764
3 | 0.407 | 0.00895 | -0.002 | 45.521
3.5 | 0.473 | 0.00937 | -0.003 | 50.472
4 | 0.537 | 0.00983 | -0.003 | 54.686
4.5 | 0.599 | 0.01033 | -0.003 | 58.039
5 | 0.658 | 0.01003 | -0.004 | 65.578
5.5 | 0.711 | 0.01085 | -0.004 | 65.509
6 | 0.756 | 0.01074 | -0.004 | 70.391
6.5 | 0.784 | 0.01059 | -0.005 | 74.085
7 | 0.783 | 0.01049 | -0.005 | 74.633
7.5 | 0.664 | 0.01349 | -0.005 | 49.24
8 | 0.451 | 0.04048 | -0.004 | 11.137
8.5 | 0.467 | 0.04995 | -0.004 | 9.353
9 | 0.492 | 0.05444 | -0.004 | 9.03
9.5 | 0.561 | 0.03249 | -0.006 | 17.264
10 | 0.54 | 0.06521 | -0.004 | 8.287
10.5 | 0.569 | 0.06602 | -0.004 | 8.625
11 | 0.647 | 0.03782 | -0.006 | 17.104
11.5 | 0.62 | 0.07601 | -0.004 | 8.158
12 | 0.666 | 0.06452 | -0.006 | 10.32
12.5 | 0.672 | 0.08589 | -0.005 | 7.822
13 | 0.713 | 0.07605 | -0.006 | 9.378
13.5 | 0.725 | 0.09449 | -0.005 | 7.67
14 | 0.764 | 0.08547 | -0.006 | 8.942
14.5 | 0.779 | 0.10171 | -0.006 | 7.657
15 | 0.817 | 0.09329 | -0.007 | 8.757
15.5 | 0.832 | 0.10921 | -0.006 | 7.62
16 | 0.865 | 0.10509 | -0.007 | 8.227
16.5 | 0.886 | 0.11608 | -0.007 | 7.63
17 | 0.911 | 0.12814 | -0.007 | 7.105
17.5 | 0.938 | 0.12381 | -0.007 | 7.577
18 | 0.963 | 0.13637 | -0.007 | 7.062
18.5 | 0.992 | 0.13033 | -0.007 | 7.611
19 | 1.017 | 0.14031 | -0.008 | 7.246
19.5 | 1.043 | 0.15054 | -0.008 | 6.927
20 | 1.069 | 0.14706 | -0.008 | 7.268

## 88. Re 6M Mach 0.50 (2)
BIGFOIL.COM POLAR EXPORT
NACA0010
NACA0010 |  |  |  | Cl Max: | 1.0473 | at alpha= | 8.5 | deg
XFOIL ncrit=9 |  |  |  | L/D Max: | 102.905 | at alpha= | 7 | deg
Re: | 6000000 |  |  | Cd Min: | 0.13161 | at alpha= | 13.5 | deg
Mach: | 0.5 |  |  | Cl=0 at alpha= | 0 | deg
|  |  |  | @ Cl=0.1, Cd= | 0.0050577
|  |  |  | @ Cl=0.4, Cd= | 0.005847
|  |  |  | @ Cl=0.6, Cd= | 0.0065685
alpha (deg) | Cl | Cd | Cm | Cl/Cd
-13 | -0.793 | 0.11926 | 0.0016 | -6.6493
-12.5 | -0.8134 | 0.10684 | -0.0053 | -7.6133
-12 | -0.8326 | 0.09527 | -0.0117 | -8.7394
-11.5 | -0.8564 | 0.08341 | -0.0185 | -10.2674
-11 | -0.8801 | 0.07187 | -0.025 | -12.2457
-10.5 | -0.9082 | 0.0591 | -0.0321 | -15.3672
-10 | -0.9292 | 0.0455 | -0.0433 | -20.422
-9.5 | -0.9597 | 0.03402 | -0.0527 | -28.2099
-9 | -1.003 | 0.02647 | -0.0503 | -37.892
-8.5 | -1.0465 | 0.02141 | -0.0375 | -48.879
-8 | -1.0476 | 0.01471 | -0.0296 | -71.2169
-7.5 | -0.9947 | 0.01046 | -0.0251 | -95.0956
-7 | -0.9214 | 0.00895 | -0.022 | -102.9497
-6.5 | -0.8344 | 0.00804 | -0.0221 | -103.7811
-6 | -0.7511 | 0.00741 | -0.0222 | -101.363
-5.5 | -0.6754 | 0.00694 | -0.0214 | -97.3199
-5 | -0.6119 | 0.00662 | -0.0186 | -92.432
-4.5 | -0.5507 | 0.00635 | -0.0156 | -86.7244
-3.5 | -0.4282 | 0.00594 | -0.0108 | -72.0875
-3 | -0.367 | 0.00575 | -0.0088 | -63.8261
-2.5 | -0.3059 | 0.00554 | -0.007 | -55.2166
-2 | -0.2449 | 0.00535 | -0.0054 | -45.7757
-1.5 | -0.1839 | 0.0052 | -0.0039 | -35.3654
-1 | -0.1227 | 0.00508 | -0.0025 | -24.1535
-0.5 | -0.0614 | 0.00501 | -0.0012 | -12.2555
0 | 0 | 0.00499 | 0 | 0
0.5 | 0.0615 | 0.00502 | 0.0012 | 12.251
1 | 0.1227 | 0.00508 | 0.0025 | 24.1535
1.5 | 0.184 | 0.00519 | 0.0038 | 35.4528
2 | 0.2451 | 0.00535 | 0.0053 | 45.8131
2.5 | 0.306 | 0.00554 | 0.007 | 55.2347
3 | 0.3673 | 0.00574 | 0.0087 | 63.9895
3.5 | 0.4284 | 0.00594 | 0.0107 | 72.1212
4 | 0.4897 | 0.00615 | 0.013 | 79.626
4.5 | 0.551 | 0.00636 | 0.0156 | 86.6352
5 | 0.6121 | 0.00662 | 0.0185 | 92.4622
5.5 | 0.6757 | 0.00694 | 0.0214 | 97.3631
6 | 0.7511 | 0.00741 | 0.0222 | 101.363
7 | 0.921 | 0.00895 | 0.0221 | 102.905
7.5 | 0.994 | 0.01046 | 0.0252 | 95.0287
8 | 1.0472 | 0.01468 | 0.0297 | 71.3351
8.5 | 1.0473 | 0.02137 | 0.0374 | 49.008
9 | 1.0022 | 0.02648 | 0.0503 | 37.8474
9.5 | 0.9615 | 0.03383 | 0.0529 | 28.4215
10 | 0.9289 | 0.04554 | 0.0432 | 20.3975
10.5 | 0.9086 | 0.05906 | 0.0321 | 15.3844
11 | 0.8827 | 0.07156 | 0.0252 | 12.3351
11.5 | 0.8566 | 0.08344 | 0.0185 | 10.2661
12 | 0.8344 | 0.09506 | 0.0119 | 8.7776
12.5 | 0.8118 | 0.10716 | 0.005 | 7.5756
13 | 0.7955 | 0.11893 | -0.0014 | 6.6888
13.5 | 0.778 | 0.13161 | -0.0084 | 5.9114

## 89. Re 7M Mach 0.00 (1)
BIGFOIL.COM POLAR EXPORT
NACA0010
NACA0010 |  |  |  | Cl Max: | 1.033 | at alpha= | 11.5 | deg
JavaFoil+Calcfoil stall+Eppler ext transition |  |  |  | L/D Max: | 95.19 | at alpha= | 10.5 | deg
Re: | 7000000 |  |  | Cd Min: | 0.00816 | at alpha= | -1 | deg
Mach: | 0 |  |  | Cl=0 at alpha= | 0 | deg
|  |  |  | @ Cl=0.1, Cd= | 0.008901
|  |  |  | @ Cl=0.4, Cd= | 0.0090841
|  |  |  | @ Cl=0.6, Cd= | 0.010525
alpha (deg) | Cl | Cd | Cm | Cl/Cd
-16.5 | -0.751 | 0.11115 | 0.006 | -6.759
-16 | -0.777 | 0.10263 | 0.006 | -7.567
-15.5 | -0.804 | 0.09191 | 0.006 | -8.747
-15 | -0.829 | 0.0824 | 0.006 | -10.058
-14.5 | -0.86 | 0.0671 | 0.007 | -12.818
-14 | -0.896 | 0.05064 | 0.007 | -17.699
-13.5 | -0.938 | 0.03476 | 0.007 | -26.981
-13 | -0.984 | 0.02194 | 0.007 | -44.865
-12.5 | -1.013 | 0.01682 | 0.007 | -60.243
-12 | -1.029 | 0.01439 | 0.007 | -71.517
-11.5 | -1.033 | 0.01317 | 0.007 | -78.407
-11 | -1.028 | 0.01233 | 0.007 | -83.346
-10.5 | -1.015 | 0.01067 | 0.006 | -95.165
-10 | -0.997 | 0.01103 | 0.006 | -90.393
-9.5 | -0.973 | 0.01102 | 0.006 | -88.323
-9 | -0.945 | 0.01074 | 0.006 | -87.936
-8.5 | -0.911 | 0.01093 | 0.005 | -83.359
-8 | -0.872 | 0.01084 | 0.005 | -80.514
-7.5 | -0.83 | 0.01125 | 0.005 | -73.816
-7 | -0.785 | 0.01041 | 0.004 | -75.454
-6.5 | -0.738 | 0.01007 | 0.004 | -73.274
-6 | -0.688 | 0.01033 | 0.004 | -66.605
-5.5 | -0.635 | 0.01098 | 0.003 | -57.858
-5 | -0.581 | 0.01003 | 0.003 | -57.914
-4.5 | -0.526 | 0.00977 | 0.003 | -53.832
-4 | -0.469 | 0.00941 | 0.002 | -49.861
-3.5 | -0.412 | 0.0091 | 0.002 | -45.278
-3 | -0.354 | 0.00881 | 0.002 | -40.168
-2.5 | -0.295 | 0.00858 | 0.002 | -34.446
-2 | -0.237 | 0.00836 | 0.001 | -28.303
-1.5 | -0.178 | 0.00826 | 0.001 | -21.505
-1 | -0.119 | 0.00816 | 0.001 | -14.526
-0.5 | -0.059 | 0.00832 | 0 | -7.123
0 | 0 | 0.00886 | 0 | 0
0.5 | 0.059 | 0.00886 | 0 | 6.696
1 | 0.119 | 0.00892 | -0.001 | 13.285
1.5 | 0.178 | 0.0083 | -0.001 | 21.419
2 | 0.237 | 0.00836 | -0.001 | 28.307
2.5 | 0.295 | 0.00862 | -0.002 | 34.294
3 | 0.354 | 0.00887 | -0.002 | 39.919
3.5 | 0.412 | 0.00914 | -0.002 | 45.064
4 | 0.469 | 0.00943 | -0.002 | 49.746
4.5 | 0.526 | 0.00976 | -0.003 | 53.847
5 | 0.581 | 0.01068 | -0.003 | 54.433
5.5 | 0.635 | 0.01024 | -0.003 | 62.007
6 | 0.688 | 0.00974 | -0.004 | 70.57
6.5 | 0.738 | 0.01002 | -0.004 | 73.632
7 | 0.785 | 0.01041 | -0.004 | 75.428
7.5 | 0.83 | 0.01081 | -0.005 | 76.816
8 | 0.872 | 0.01045 | -0.005 | 83.502
8.5 | 0.911 | 0.01134 | -0.005 | 80.336
9 | 0.945 | 0.0111 | -0.006 | 85.13
9.5 | 0.973 | 0.01103 | -0.006 | 88.246
10 | 0.997 | 0.01103 | -0.006 | 90.393
10.5 | 1.015 | 0.01067 | -0.006 | 95.19
11 | 1.028 | 0.01234 | -0.007 | 83.275
11.5 | 1.033 | 0.01296 | -0.007 | 79.695
12 | 1.029 | 0.01441 | -0.007 | 71.448
12.5 | 1.013 | 0.01687 | -0.007 | 60.034
13 | 0.984 | 0.02219 | -0.007 | 44.338
13.5 | 0.94 | 0.03385 | -0.007 | 27.779
14 | 0.89 | 0.05376 | -0.007 | 16.563
14.5 | 0.856 | 0.06976 | -0.006 | 12.273
15 | 0.831 | 0.08104 | -0.006 | 10.248
15.5 | 0.804 | 0.09213 | -0.006 | 8.724
16 | 0.777 | 0.10268 | -0.006 | 7.563
16.5 | 0.751 | 0.1112 | -0.006 | 6.755

## 90. Re 7M Mach 0.00 (2)
BIGFOIL.COM POLAR EXPORT
NACA0010
NACA0010 |  |  |  | Cl Max: | 1.7217 | at alpha= | 19.5 | deg
XFOIL ncrit=9 |  |  |  | L/D Max: | 116.76 | at alpha= | 10.5 | deg
Re: | 7000000 |  |  | Cd Min: | 0.04189 | at alpha= | -20 | deg
Mach: | 0 |  |  | Cl=0 at alpha= | -0.00094697 | deg
|  |  |  | @ Cl=0.1, Cd= | 0.0048727
|  |  |  | @ Cl=0.4, Cd= | 0.0055375
|  |  |  | @ Cl=0.6, Cd= | 0.0061883
alpha (deg) | Cl | Cd | Cm | Cl/Cd
-20 | -1.7095 | 0.04189 | -0.0412 | -40.8093
-19.5 | -1.721 | 0.03518 | -0.0431 | -48.9198
-19 | -1.7204 | 0.03055 | -0.0431 | -56.3142
-18.5 | -1.7135 | 0.0271 | -0.0417 | -63.2288
-18 | -1.7026 | 0.02441 | -0.0393 | -69.7501
-17.5 | -1.6852 | 0.0225 | -0.0363 | -74.8978
-17 | -1.6666 | 0.02085 | -0.0325 | -79.9329
-16.5 | -1.6449 | 0.01955 | -0.0284 | -84.1381
-16 | -1.6209 | 0.01852 | -0.0239 | -87.5216
-15.5 | -1.5868 | 0.01755 | -0.0211 | -90.416
-15 | -1.5546 | 0.01631 | -0.0179 | -95.3158
-14.5 | -1.5179 | 0.0153 | -0.0153 | -99.2092
-14 | -1.4783 | 0.01445 | -0.0129 | -102.3045
-13.5 | -1.4372 | 0.01368 | -0.0107 | -105.0585
-13 | -1.3952 | 0.01301 | -0.0086 | -107.2406
-12.5 | -1.3531 | 0.01239 | -0.0063 | -109.209
-12 | -1.3106 | 0.01183 | -0.004 | -110.7861
-11.5 | -1.2695 | 0.01121 | -0.0013 | -113.2471
-11 | -1.2287 | 0.0106 | 0.0015 | -115.9151
-10.5 | -1.1716 | 0.01003 | 0.0008 | -116.8096
-10 | -1.1119 | 0.00955 | -0.0005 | -116.4293
-9.5 | -1.0519 | 0.00904 | -0.0017 | -116.3606
-9 | -0.9912 | 0.00855 | -0.0031 | -115.9298
-8.5 | -0.9294 | 0.00815 | -0.0046 | -114.0368
-8 | -0.8735 | 0.00771 | -0.0048 | -113.2944
-7.5 | -0.8144 | 0.00734 | -0.0056 | -110.9537
-7 | -0.7489 | 0.00694 | -0.0079 | -107.9107
-6.5 | -0.6854 | 0.0066 | -0.0097 | -103.8485
-6 | -0.6255 | 0.0063 | -0.0106 | -99.2857
-5.5 | -0.5727 | 0.00607 | -0.0099 | -94.3493
-5 | -0.5218 | 0.00589 | -0.0086 | -88.5908
-4.5 | -0.4708 | 0.00573 | -0.0075 | -82.164
-4 | -0.4192 | 0.00559 | -0.0065 | -74.9911
-3.5 | -0.3674 | 0.00545 | -0.0055 | -67.4128
-3 | -0.3152 | 0.00531 | -0.0046 | -59.3597
-2.5 | -0.2631 | 0.00517 | -0.0038 | -50.8897
-2 | -0.2108 | 0.00505 | -0.0029 | -41.7426
-1.5 | -0.1582 | 0.00495 | -0.0022 | -31.9596
-1 | -0.1054 | 0.00488 | -0.0015 | -21.5984
-0.5 | -0.0527 | 0.0048 | -0.0007 | -10.9792
0 | 0.0001 | 0.0048 | 0 | 0.020833
0.5 | 0.0529 | 0.00481 | 0.0007 | 10.9979
1 | 0.1055 | 0.00488 | 0.0014 | 21.6189
1.5 | 0.1584 | 0.00494 | 0.0021 | 32.0648
2 | 0.211 | 0.00504 | 0.0029 | 41.8651
2.5 | 0.2633 | 0.00516 | 0.0037 | 51.0271
3 | 0.3154 | 0.00531 | 0.0046 | 59.3974
3.5 | 0.3677 | 0.00545 | 0.0054 | 67.4679
4 | 0.4194 | 0.00559 | 0.0064 | 75.0268
4.5 | 0.471 | 0.00573 | 0.0074 | 82.199
5 | 0.5221 | 0.0059 | 0.0086 | 88.4915
5.5 | 0.5729 | 0.00607 | 0.0098 | 94.3822
6 | 0.6256 | 0.0063 | 0.0106 | 99.3016
6.5 | 0.6854 | 0.00661 | 0.0097 | 103.6914
7 | 0.7486 | 0.00694 | 0.008 | 107.8674
7.5 | 0.8141 | 0.00734 | 0.0057 | 110.9128
8 | 0.8731 | 0.00771 | 0.0049 | 113.2425
8.5 | 0.9288 | 0.00815 | 0.0048 | 113.9632
9 | 0.9908 | 0.00854 | 0.0032 | 116.0187
9.5 | 1.0513 | 0.00905 | 0.0018 | 116.1657
10 | 1.1114 | 0.00954 | 0.0006 | 116.499
10.5 | 1.1711 | 0.01003 | -0.0006 | 116.7597
11 | 1.2291 | 0.0106 | -0.0016 | 115.9528
11.5 | 1.2697 | 0.01122 | 0.0013 | 113.164
12 | 1.3107 | 0.01183 | 0.0039 | 110.7946
12.5 | 1.353 | 0.01241 | 0.0063 | 109.025
13 | 1.3951 | 0.013 | 0.0086 | 107.3154
13.5 | 1.4369 | 0.01369 | 0.0108 | 104.9598
14 | 1.4781 | 0.01443 | 0.013 | 102.4324
14.5 | 1.5174 | 0.01531 | 0.0153 | 99.1117
15 | 1.5549 | 0.01625 | 0.0179 | 95.6862
15.5 | 1.5868 | 0.01752 | 0.0211 | 90.5708
16 | 1.6208 | 0.0185 | 0.0239 | 87.6108
16.5 | 1.6436 | 0.01958 | 0.0286 | 83.9428
17 | 1.6663 | 0.02084 | 0.0326 | 79.9568
17.5 | 1.6869 | 0.02236 | 0.0362 | 75.4428
18 | 1.7021 | 0.02441 | 0.0394 | 69.7296
18.5 | 1.714 | 0.02702 | 0.0418 | 63.4345
19 | 1.7206 | 0.0305 | 0.0431 | 56.4131
19.5 | 1.7217 | 0.03507 | 0.0431 | 49.0932
20 | 1.7131 | 0.04145 | 0.0414 | 41.3293

## 91. Re 7M Mach 0.10 (1)
BIGFOIL.COM POLAR EXPORT
NACA0010
NACA0010 |  |  |  | Cl Max: | 1.021 | at alpha= | 11.5 | deg
JavaFoil+Calcfoil stall+Eppler ext transition |  |  |  | L/D Max: | 93.094 | at alpha= | 10 | deg
Re: | 7000000 |  |  | Cd Min: | 0.00766 | at alpha= | -0.5 | deg
Mach: | 0.1 |  |  | Cl=0 at alpha= | 0 | deg
|  |  |  | @ Cl=0.1, Cd= | 0.0084693
|  |  |  | @ Cl=0.4, Cd= | 0.00909
|  |  |  | @ Cl=0.6, Cd= | 0.0099189
alpha (deg) | Cl | Cd | Cm | Cl/Cd
-16.5 | -0.706 | 0.1161 | 0.006 | -6.077
-16 | -0.734 | 0.10788 | 0.006 | -6.8
-15.5 | -0.762 | 0.09929 | 0.006 | -7.67
-15 | -0.79 | 0.08863 | 0.006 | -8.916
-14.5 | -0.818 | 0.07745 | 0.006 | -10.556
-14 | -0.851 | 0.06208 | 0.007 | -13.715
-13.5 | -0.892 | 0.04526 | 0.007 | -19.7
-13 | -0.941 | 0.02845 | 0.007 | -33.083
-12.5 | -0.985 | 0.01896 | 0.007 | -51.922
-12 | -1.012 | 0.01499 | 0.007 | -67.483
-11.5 | -1.021 | 0.01327 | 0.007 | -76.899
-11 | -1.019 | 0.01255 | 0.007 | -81.231
-10.5 | -1.01 | 0.01182 | 0.006 | -85.44
-10 | -0.994 | 0.01068 | 0.006 | -93.067
-9.5 | -0.972 | 0.01115 | 0.006 | -87.2
-9 | -0.945 | 0.01087 | 0.006 | -86.929
-8.5 | -0.912 | 0.01104 | 0.005 | -82.617
-8 | -0.874 | 0.01094 | 0.005 | -79.914
-7.5 | -0.833 | 0.01086 | 0.005 | -76.656
-7 | -0.788 | 0.01051 | 0.004 | -75.015
-6.5 | -0.741 | 0.01015 | 0.004 | -72.954
-6 | -0.691 | 0.0104 | 0.004 | -66.385
-5.5 | -0.638 | 0.01102 | 0.003 | -57.915
-5 | -0.584 | 0.01006 | 0.003 | -58.027
-4.5 | -0.528 | 0.00979 | 0.003 | -53.95
-4 | -0.471 | 0.00948 | 0.003 | -49.744
-3.5 | -0.414 | 0.0092 | 0.002 | -45.013
-3 | -0.356 | 0.00885 | 0.002 | -40.188
-2.5 | -0.297 | 0.00861 | 0.002 | -34.469
-2 | -0.238 | 0.0084 | 0.001 | -28.322
-1.5 | -0.179 | 0.0083 | 0.001 | -21.517
-1 | -0.119 | 0.00817 | 0.001 | -14.577
-0.5 | -0.06 | 0.00766 | 0 | -7.777
0 | 0 | 0.00893 | 0 | 0
0.5 | 0.06 | 0.00891 | 0 | 6.686
1 | 0.119 | 0.00826 | -0.001 | 14.424
1.5 | 0.179 | 0.00831 | -0.001 | 21.494
2 | 0.238 | 0.0084 | -0.001 | 28.325
2.5 | 0.297 | 0.00863 | -0.002 | 34.402
3 | 0.356 | 0.00887 | -0.002 | 40.113
3.5 | 0.414 | 0.00916 | -0.002 | 45.181
4 | 0.471 | 0.0095 | -0.003 | 49.637
4.5 | 0.528 | 0.00979 | -0.003 | 53.964
5 | 0.584 | 0.01007 | -0.003 | 57.95
5.5 | 0.638 | 0.00956 | -0.003 | 66.735
6 | 0.691 | 0.00977 | -0.004 | 70.65
6.5 | 0.741 | 0.0101 | -0.004 | 73.307
7 | 0.788 | 0.01052 | -0.004 | 74.916
7.5 | 0.833 | 0.01092 | -0.005 | 76.26
8 | 0.874 | 0.01055 | -0.005 | 82.858
8.5 | 0.912 | 0.01145 | -0.005 | 79.633
9 | 0.945 | 0.01088 | -0.006 | 86.856
9.5 | 0.972 | 0.01116 | -0.006 | 87.128
10 | 0.994 | 0.01068 | -0.006 | 93.094
10.5 | 1.01 | 0.01182 | -0.006 | 85.457
11 | 1.019 | 0.01232 | -0.007 | 82.756
11.5 | 1.021 | 0.01328 | -0.007 | 76.863
12 | 1.012 | 0.015 | -0.007 | 67.427
12.5 | 0.984 | 0.01906 | -0.007 | 51.636
13 | 0.944 | 0.02771 | -0.007 | 34.06
13.5 | 0.894 | 0.04406 | -0.007 | 20.294
14 | 0.849 | 0.06338 | -0.006 | 13.402
14.5 | 0.817 | 0.07768 | -0.006 | 10.52
15 | 0.79 | 0.08871 | -0.006 | 8.907
15.5 | 0.763 | 0.09829 | -0.006 | 7.758
16 | 0.734 | 0.10791 | -0.006 | 6.798
16.5 | 0.706 | 0.11598 | -0.006 | 6.084

## 92. Re 7M Mach 0.10 (2)
BIGFOIL.COM POLAR EXPORT
NACA0010
NACA0010 |  |  |  | Cl Max: | 1.6962 | at alpha= | 18.5 | deg
XFOIL ncrit=9 |  |  |  | L/D Max: | 116.093 | at alpha= | 10 | deg
Re: | 7000000 |  |  | Cd Min: | 0.05337 | at alpha= | -20 | deg
Mach: | 0.1 |  |  | Cl=0 at alpha= | -0.00094162 | deg
|  |  |  | @ Cl=0.1, Cd= | 0.0048731
|  |  |  | @ Cl=0.4, Cd= | 0.0055414
|  |  |  | @ Cl=0.6, Cd= | 0.0062027
alpha (deg) | Cl | Cd | Cm | Cl/Cd
-20 | -1.6503 | 0.05337 | -0.0379 | -30.9219
-19.5 | -1.6825 | 0.0428 | -0.0431 | -39.3107
-19 | -1.6935 | 0.03587 | -0.0454 | -47.2122
-18.5 | -1.6942 | 0.0309 | -0.0456 | -54.8285
-18 | -1.6916 | 0.02697 | -0.044 | -62.7215
-17.5 | -1.6787 | 0.02438 | -0.0415 | -68.8556
-17 | -1.6642 | 0.02223 | -0.0379 | -74.8628
-16.5 | -1.645 | 0.02058 | -0.0337 | -79.932
-16 | -1.6225 | 0.01933 | -0.0292 | -83.9369
-15.5 | -1.5948 | 0.01826 | -0.0249 | -87.3384
-15 | -1.5597 | 0.01724 | -0.0219 | -90.4698
-14.5 | -1.5262 | 0.01595 | -0.0185 | -95.6865
-14 | -1.4875 | 0.01497 | -0.0158 | -99.3654
-13.5 | -1.4472 | 0.01408 | -0.0132 | -102.7841
-13 | -1.4051 | 0.01332 | -0.0108 | -105.488
-12.5 | -1.3629 | 0.01264 | -0.0083 | -107.8244
-12 | -1.3201 | 0.01204 | -0.0057 | -109.6429
-11.5 | -1.2774 | 0.01149 | -0.0031 | -111.1749
-11 | -1.2367 | 0.01081 | -0.0001 | -114.4033
-10.5 | -1.1811 | 0.01018 | -0.0002 | -116.0216
-10 | -1.1208 | 0.00966 | -0.0013 | -116.0248
-9.5 | -1.0598 | 0.00918 | -0.0025 | -115.4466
-9 | -0.9986 | 0.00863 | -0.0037 | -115.7126
-8.5 | -0.9362 | 0.0082 | -0.0052 | -114.1707
-8 | -0.8795 | 0.00778 | -0.0053 | -113.0463
-7.5 | -0.82 | 0.00738 | -0.006 | -111.1111
-7 | -0.7538 | 0.00698 | -0.0083 | -107.9943
-6.5 | -0.6898 | 0.00664 | -0.01 | -103.8855
-6 | -0.6292 | 0.00633 | -0.011 | -99.3997
-5.5 | -0.576 | 0.00609 | -0.0102 | -94.5813
-5 | -0.5248 | 0.00592 | -0.0089 | -88.6486
-4.5 | -0.4734 | 0.00575 | -0.0077 | -82.3304
-4 | -0.4216 | 0.0056 | -0.0066 | -75.2857
-3.5 | -0.3694 | 0.00547 | -0.0056 | -67.532
-3 | -0.317 | 0.00532 | -0.0047 | -59.5865
-2.5 | -0.2645 | 0.00518 | -0.0038 | -51.0618
-2 | -0.2119 | 0.00506 | -0.003 | -41.8775
-1.5 | -0.159 | 0.00495 | -0.0022 | -32.1212
-1 | -0.106 | 0.00488 | -0.0015 | -21.7213
-0.5 | -0.053 | 0.00481 | -0.0007 | -11.0187
0 | 0.0001 | 0.00481 | 0 | 0.02079
0.5 | 0.0532 | 0.00482 | 0.0007 | 11.0373
1 | 0.1061 | 0.00488 | 0.0015 | 21.7418
1.5 | 0.1593 | 0.00495 | 0.0022 | 32.1818
2 | 0.2121 | 0.00505 | 0.003 | 42
2.5 | 0.2647 | 0.00518 | 0.0038 | 51.1004
3 | 0.3172 | 0.00531 | 0.0047 | 59.7363
3.5 | 0.3697 | 0.00546 | 0.0056 | 67.7106
4 | 0.4218 | 0.0056 | 0.0066 | 75.3214
4.5 | 0.4736 | 0.00575 | 0.0076 | 82.3652
5 | 0.5251 | 0.00592 | 0.0088 | 88.6993
5.5 | 0.5763 | 0.0061 | 0.0101 | 94.4754
6 | 0.6294 | 0.00633 | 0.0109 | 99.4313
6.5 | 0.6898 | 0.00664 | 0.01 | 103.8855
7 | 0.7536 | 0.00698 | 0.0084 | 107.9656
7.5 | 0.8197 | 0.00738 | 0.0061 | 111.0705
8 | 0.8791 | 0.00778 | 0.0054 | 112.9949
8.5 | 0.9357 | 0.0082 | 0.0053 | 114.1098
9 | 0.9982 | 0.00863 | 0.0038 | 115.6663
9.5 | 1.0592 | 0.00918 | 0.0026 | 115.3813
10 | 1.1203 | 0.00965 | 0.0014 | 116.0933
10.5 | 1.1806 | 0.01018 | 0.0003 | 115.9725
11 | 1.2372 | 0.0108 | 0 | 114.5556
11.5 | 1.2776 | 0.01149 | 0.0031 | 111.1923
12 | 1.3202 | 0.01204 | 0.0057 | 109.6512
12.5 | 1.3627 | 0.01266 | 0.0083 | 107.6382
13 | 1.405 | 0.01332 | 0.0108 | 105.4805
13.5 | 1.4468 | 0.01408 | 0.0133 | 102.7557
14 | 1.4876 | 0.01494 | 0.0158 | 99.5716
14.5 | 1.5256 | 0.01597 | 0.0186 | 95.5291
15 | 1.5604 | 0.01715 | 0.0218 | 90.9854
15.5 | 1.5939 | 0.01829 | 0.0251 | 87.146
16 | 1.6221 | 0.01931 | 0.0293 | 84.0031
16.5 | 1.6437 | 0.02062 | 0.0339 | 79.7139
17 | 1.6638 | 0.02221 | 0.0379 | 74.9122
17.5 | 1.6808 | 0.0242 | 0.0414 | 69.4545
18 | 1.6911 | 0.02697 | 0.0441 | 62.703
18.5 | 1.6962 | 0.03069 | 0.0456 | 55.2688
19 | 1.6948 | 0.03571 | 0.0454 | 47.4601
19.5 | 1.6833 | 0.04268 | 0.0432 | 39.44
20 | 1.656 | 0.0526 | 0.0383 | 31.4829

## 93. Re 7M Mach 0.25 (1)
BIGFOIL.COM POLAR EXPORT
NACA0010
NACA0010 |  |  |  | Cl Max: | 0.962 | at alpha= | 10 | deg
JavaFoil+Calcfoil stall+Eppler ext transition |  |  |  | L/D Max: | 89.971 | at alpha= | 9.5 | deg
Re: | 7000000 |  |  | Cd Min: | 0.0078 | at alpha= | -0.5 | deg
Mach: | 0.25 |  |  | Cl=0 at alpha= | 0 | deg
|  |  |  | @ Cl=0.1, Cd= | 0.0084192
|  |  |  | @ Cl=0.4, Cd= | 0.0092883
|  |  |  | @ Cl=0.6, Cd= | 0.11371
alpha (deg) | Cl | Cd | Cm | Cl/Cd
-15 | -0.492 | 0.11286 | 0.005 | -4.356
-14.5 | -0.546 | 0.10662 | 0.005 | -5.123
-14 | -0.598 | 0.09783 | 0.005 | -6.111
-13.5 | -0.645 | 0.09021 | 0.005 | -7.148
-13 | -0.691 | 0.07926 | 0.005 | -8.72
-12.5 | -0.736 | 0.06706 | 0.005 | -10.982
-12 | -0.804 | 0.04203 | 0.006 | -19.139
-11.5 | -0.882 | 0.02211 | 0.007 | -39.896
-11 | -0.937 | 0.01493 | 0.007 | -62.739
-10.5 | -0.957 | 0.01296 | 0.007 | -73.878
-10 | -0.962 | 0.01196 | 0.006 | -80.418
-9.5 | -0.954 | 0.01067 | 0.006 | -89.422
-9 | -0.938 | 0.01136 | 0.006 | -82.63
-8.5 | -0.914 | 0.0114 | 0.005 | -80.168
-8 | -0.881 | 0.01046 | 0.005 | -84.258
-7.5 | -0.844 | 0.01062 | 0.005 | -79.484
-7 | -0.802 | 0.01017 | 0.004 | -78.796
-6.5 | -0.755 | 0.01053 | 0.004 | -71.716
-6 | -0.706 | 0.01016 | 0.004 | -69.51
-5.5 | -0.653 | 0.00986 | 0.004 | -66.257
-5 | -0.598 | 0.01042 | 0.003 | -57.44
-4.5 | -0.542 | 0.01011 | 0.003 | -53.619
-4 | -0.484 | 0.00974 | 0.003 | -49.708
-3.5 | -0.425 | 0.0094 | 0.002 | -45.199
-3 | -0.365 | 0.00908 | 0.002 | -40.248
-2.5 | -0.305 | 0.00881 | 0.002 | -34.613
-2 | -0.244 | 0.00856 | 0.001 | -28.55
-1.5 | -0.183 | 0.00845 | 0.001 | -21.715
-1 | -0.122 | 0.00786 | 0.001 | -15.582
-0.5 | -0.061 | 0.0078 | 0 | -7.852
0 | 0 | 0.00844 | 0 | 0
0.5 | 0.061 | 0.0084 | 0 | 7.292
1 | 0.122 | 0.00843 | -0.001 | 14.518
1.5 | 0.183 | 0.00848 | -0.001 | 21.63
2 | 0.244 | 0.00856 | -0.001 | 28.549
2.5 | 0.305 | 0.00883 | -0.002 | 34.545
3 | 0.365 | 0.00909 | -0.002 | 40.167
3.5 | 0.425 | 0.00943 | -0.002 | 45.083
4 | 0.484 | 0.00976 | -0.003 | 49.577
4.5 | 0.542 | 0.0101 | -0.003 | 53.644
5 | 0.598 | 0.01041 | -0.003 | 57.467
5.5 | 0.653 | 0.00982 | -0.004 | 66.552
6 | 0.706 | 0.01011 | -0.004 | 69.829
6.5 | 0.755 | 0.01055 | -0.004 | 71.638
7 | 0.802 | 0.01096 | -0.004 | 73.154
7.5 | 0.844 | 0.01064 | -0.005 | 79.319
8 | 0.881 | 0.01046 | -0.005 | 84.285
8.5 | 0.914 | 0.011 | -0.005 | 83.094
9 | 0.938 | 0.01102 | -0.006 | 85.151
9.5 | 0.955 | 0.01061 | -0.006 | 89.971
10 | 0.962 | 0.01218 | -0.006 | 78.934
10.5 | 0.958 | 0.01291 | -0.007 | 74.18
11 | 0.937 | 0.01472 | -0.007 | 63.619
11.5 | 0.881 | 0.02216 | -0.007 | 39.744
12 | 0.795 | 0.04646 | -0.006 | 17.116
12.5 | 0.736 | 0.06731 | -0.005 | 10.935
13 | 0.691 | 0.07975 | -0.005 | 8.659
13.5 | 0.646 | 0.08934 | -0.005 | 7.225
14 | 0.598 | 0.09771 | -0.005 | 6.118
14.5 | 0.547 | 0.10566 | -0.005 | 5.173
15 | 0.491 | 0.11371 | -0.005 | 4.322

## 94. Re 7M Mach 0.25 (2)
BIGFOIL.COM POLAR EXPORT
NACA0010
NACA0010 |  |  |  | Cl Max: | 1.5437 | at alpha= | 15 | deg
XFOIL ncrit=9 |  |  |  | L/D Max: | 113.376 | at alpha= | 8.5 | deg
Re: | 7000000 |  |  | Cd Min: | 0.1947 | at alpha= | -20 | deg
Mach: | 0.25 |  |  | Cl=0 at alpha= | -0.00091575 | deg
|  |  |  | @ Cl=0.1, Cd= | 0.0049097
|  |  |  | @ Cl=0.4, Cd= | 0.0055961
|  |  |  | @ Cl=0.6, Cd= | 0.0062235
alpha (deg) | Cl | Cd | Cm | Cl/Cd
-20 | -0.9539 | 0.1947 | 0.0451 | -4.8993
-19.5 | -0.9759 | 0.17916 | 0.0355 | -5.4471
-19 | -1.023 | 0.15942 | 0.0233 | -6.417
-18.5 | -1.1412 | 0.12829 | 0.0035 | -8.8955
-18 | -1.3194 | 0.0916 | -0.0196 | -14.4039
-17.5 | -1.3942 | 0.07265 | -0.031 | -19.1906
-17 | -1.4757 | 0.05306 | -0.0442 | -27.8119
-16.5 | -1.5164 | 0.04055 | -0.0519 | -37.3958
-16 | -1.5327 | 0.03279 | -0.0545 | -46.7429
-15.5 | -1.5384 | 0.02758 | -0.0531 | -55.7796
-15 | -1.5386 | 0.02384 | -0.0489 | -64.5386
-14.5 | -1.5328 | 0.0211 | -0.0426 | -72.6445
-14 | -1.5139 | 0.01946 | -0.0358 | -77.7955
-13.5 | -1.4819 | 0.01783 | -0.0308 | -83.1127
-13 | -1.4511 | 0.01594 | -0.0256 | -91.0351
-12.5 | -1.4113 | 0.01465 | -0.0213 | -96.3345
-12 | -1.3688 | 0.01363 | -0.0173 | -100.4255
-11.5 | -1.3254 | 0.01276 | -0.0133 | -103.8715
-11 | -1.2816 | 0.01199 | -0.0093 | -106.8891
-10.5 | -1.2336 | 0.01132 | -0.0062 | -108.9753
-10 | -1.1704 | 0.01042 | -0.0064 | -112.3225
-9.5 | -1.1057 | 0.00975 | -0.0068 | -113.4051
-9 | -1.04 | 0.00922 | -0.0076 | -112.7983
-8.5 | -0.9745 | 0.00859 | -0.0084 | -113.4459
-8 | -0.9136 | 0.00812 | -0.0083 | -112.5123
-7.5 | -0.8513 | 0.00765 | -0.0085 | -111.281
-7 | -0.7816 | 0.00723 | -0.0105 | -108.1051
-6.5 | -0.7143 | 0.00681 | -0.012 | -104.8899
-6 | -0.6503 | 0.00645 | -0.0128 | -100.8217
-5.5 | -0.5947 | 0.0062 | -0.0118 | -95.9194
-5 | -0.5416 | 0.00601 | -0.0102 | -90.1165
-4.5 | -0.4883 | 0.00585 | -0.0088 | -83.4701
-3.5 | -0.3805 | 0.00555 | -0.0064 | -68.5586
-3 | -0.3265 | 0.0054 | -0.0053 | -60.463
-2.5 | -0.2724 | 0.00525 | -0.0043 | -51.8857
-2 | -0.2181 | 0.00511 | -0.0034 | -42.681
-1.5 | -0.1637 | 0.005 | -0.0025 | -32.74
-1 | -0.1093 | 0.00491 | -0.0016 | -22.2607
-0.5 | -0.0545 | 0.00485 | -0.0008 | -11.2371
0 | 0.0001 | 0.00483 | 0 | 0.020704
0.5 | 0.0546 | 0.00486 | 0.0008 | 11.2346
1 | 0.1094 | 0.00492 | 0.0016 | 22.2358
1.5 | 0.164 | 0.00499 | 0.0024 | 32.8657
2 | 0.2183 | 0.00511 | 0.0033 | 42.7202
2.5 | 0.2726 | 0.00525 | 0.0043 | 51.9238
3 | 0.3268 | 0.00537 | 0.0052 | 60.8566
3.5 | 0.3808 | 0.00555 | 0.0063 | 68.6126
4 | 0.4349 | 0.00568 | 0.0075 | 76.5669
4.5 | 0.4885 | 0.00585 | 0.0088 | 83.5043
5 | 0.5419 | 0.00601 | 0.0102 | 90.1664
5.5 | 0.595 | 0.0062 | 0.0117 | 95.9677
6 | 0.6504 | 0.00646 | 0.0128 | 100.6811
6.5 | 0.7143 | 0.00681 | 0.012 | 104.8899
7 | 0.7814 | 0.00723 | 0.0105 | 108.0775
7.5 | 0.851 | 0.00765 | 0.0086 | 111.2418
8 | 0.9131 | 0.00812 | 0.0084 | 112.4507
8.5 | 0.9739 | 0.00859 | 0.0086 | 113.376
9 | 1.0395 | 0.00921 | 0.0077 | 112.8664
9.5 | 1.1051 | 0.00976 | 0.007 | 113.2275
10 | 1.1699 | 0.01043 | 0.0065 | 112.1668
10.5 | 1.2331 | 0.01132 | 0.0063 | 108.9311
11 | 1.2816 | 0.01201 | 0.0093 | 106.7111
11.5 | 1.3254 | 0.01277 | 0.0133 | 103.7901
12 | 1.3688 | 0.01363 | 0.0173 | 100.4255
12.5 | 1.4111 | 0.01466 | 0.0214 | 96.2551
13 | 1.4508 | 0.01595 | 0.0257 | 90.9592
13.5 | 1.4827 | 0.01776 | 0.0308 | 83.4854
14 | 1.5147 | 0.01939 | 0.0357 | 78.1176
14.5 | 1.527 | 0.02138 | 0.0431 | 71.4219
15 | 1.5437 | 0.02352 | 0.0486 | 65.6335
15.5 | 1.5373 | 0.02766 | 0.0531 | 55.5785
16 | 1.5313 | 0.03293 | 0.0544 | 46.5017
16.5 | 1.5077 | 0.0416 | 0.0511 | 36.2428
17 | 1.4737 | 0.05342 | 0.0437 | 27.587
17.5 | 1.4259 | 0.06809 | 0.0343 | 20.9414
18 | 1.3136 | 0.09267 | 0.0187 | 14.175
18.5 | 1.1602 | 0.12523 | -0.0017 | 9.2646
19 | 1.0212 | 0.16021 | -0.024 | 6.3741
19.5 | 0.977 | 0.17931 | -0.0357 | 5.4487
20 | 0.9585 | 0.19388 | -0.0447 | 4.9438

## 95. Re 7M Mach 0.50 (1)
BIGFOIL.COM POLAR EXPORT
NACA0010
NACA0010 |  |  |  | Cl Max: | 1.07 | at alpha= | 20 | deg
JavaFoil+Calcfoil stall+Eppler ext transition |  |  |  | L/D Max: | 73.831 | at alpha= | 6.5 | deg
Re: | 7000000 |  |  | Cd Min: | 0.00833 | at alpha= | 0 | deg
Mach: | 0.5 |  |  | Cl=0 at alpha= | 0 | deg
|  |  |  | @ Cl=0.1, Cd= | 0.0084471
|  |  |  | @ Cl=0.4, Cd= | 0.0089413
|  |  |  | @ Cl=0.6, Cd= | 0.010175
alpha (deg) | Cl | Cd | Cm | Cl/Cd
-20 | -1.071 | 0.14411 | 0.008 | -7.428
-19.5 | -1.044 | 0.14863 | 0.008 | -7.026
-19 | -1.017 | 0.13832 | 0.008 | -7.356
-18.5 | -0.997 | 0.12568 | 0.008 | -7.933
-18 | -0.964 | 0.13402 | 0.007 | -7.192
-17.5 | -0.943 | 0.11945 | 0.007 | -7.898
-17 | -0.911 | 0.12681 | 0.007 | -7.183
-16.5 | -0.888 | 0.1136 | 0.007 | -7.816
-16 | -0.883 | 0.09017 | 0.008 | -9.795
-15.5 | -0.834 | 0.10767 | 0.006 | -7.742
-15 | -0.829 | 0.08387 | 0.007 | -9.884
-14.5 | -0.78 | 0.09963 | 0.006 | -7.831
-14 | -0.78 | 0.07354 | 0.007 | -10.606
-13.5 | -0.726 | 0.09277 | 0.005 | -7.829
-13 | -0.729 | 0.06501 | 0.007 | -11.212
-12.5 | -0.673 | 0.08426 | 0.005 | -7.985
-12 | -0.685 | 0.05226 | 0.007 | -13.1
-11.5 | -0.622 | 0.07445 | 0.005 | -8.348
-11 | -0.661 | 0.03129 | 0.007 | -21.117
-10.5 | -0.573 | 0.06349 | 0.005 | -9.023
-10 | -0.543 | 0.06301 | 0.004 | -8.615
-9.5 | -0.58 | 0.02451 | 0.006 | -23.666
-9 | -0.496 | 0.05116 | 0.004 | -9.701
-8.5 | -0.48 | 0.04155 | 0.004 | -11.553
-8 | -0.48 | 0.02525 | 0.005 | -19.012
-7.5 | -0.669 | 0.0129 | 0.005 | -51.846
-7 | -0.783 | 0.01079 | 0.005 | -72.601
-6.5 | -0.785 | 0.01103 | 0.005 | -71.149
-6 | -0.756 | 0.01031 | 0.004 | -73.336
-5.5 | -0.711 | 0.01036 | 0.004 | -68.586
-5 | -0.658 | 0.00989 | 0.004 | -66.485
-4.5 | -0.599 | 0.01051 | 0.003 | -57.038
-4 | -0.537 | 0.00964 | 0.003 | -55.753
-3.5 | -0.473 | 0.00927 | 0.003 | -51.046
-3 | -0.407 | 0.00885 | 0.002 | -46.001
-2.5 | -0.34 | 0.00923 | 0.002 | -36.884
-2 | -0.273 | 0.00891 | 0.001 | -30.608
-1.5 | -0.205 | 0.0086 | 0.001 | -23.843
-1 | -0.137 | 0.00844 | 0.001 | -16.209
-0.5 | -0.068 | 0.00839 | 0 | -8.153
0 | 0 | 0.00833 | 0 | 0
0.5 | 0.068 | 0.00841 | 0 | 8.133
1 | 0.137 | 0.00849 | -0.001 | 16.101
1.5 | 0.205 | 0.00871 | -0.001 | 23.539
2 | 0.273 | 0.00895 | -0.001 | 30.503
2.5 | 0.34 | 0.00921 | -0.002 | 36.953
3 | 0.407 | 0.00891 | -0.002 | 45.724
3.5 | 0.473 | 0.00929 | -0.003 | 50.904
4 | 0.537 | 0.01014 | -0.003 | 53.003
4.5 | 0.599 | 0.01018 | -0.003 | 58.868
5 | 0.658 | 0.0099 | -0.004 | 66.457
5.5 | 0.711 | 0.01065 | -0.004 | 66.73
6 | 0.756 | 0.01059 | -0.004 | 71.371
6.5 | 0.785 | 0.01063 | -0.005 | 73.831
7 | 0.783 | 0.01098 | -0.005 | 71.357
7.5 | 0.668 | 0.01292 | -0.005 | 51.739
8 | 0.48 | 0.02549 | -0.005 | 18.808
8.5 | 0.481 | 0.04084 | -0.005 | 11.783
9 | 0.501 | 0.04783 | -0.004 | 10.481
9.5 | 0.588 | 0.02193 | -0.006 | 26.792
10 | 0.543 | 0.06308 | -0.004 | 8.602
10.5 | 0.576 | 0.0611 | -0.005 | 9.429
11 | 0.666 | 0.02916 | -0.007 | 22.84
11.5 | 0.622 | 0.07387 | -0.005 | 8.424
12 | 0.683 | 0.05292 | -0.007 | 12.914
12.5 | 0.673 | 0.08427 | -0.005 | 7.984
13 | 0.73 | 0.06396 | -0.007 | 11.417
13.5 | 0.726 | 0.09251 | -0.005 | 7.85
14 | 0.776 | 0.07607 | -0.007 | 10.206
14.5 | 0.78 | 0.09999 | -0.006 | 7.801
15 | 0.831 | 0.08245 | -0.007 | 10.076
15.5 | 0.834 | 0.10701 | -0.006 | 7.791
16 | 0.876 | 0.09573 | -0.007 | 9.153
16.5 | 0.888 | 0.11337 | -0.007 | 7.833
17 | 0.911 | 0.12711 | -0.007 | 7.166
17.5 | 0.943 | 0.11959 | -0.007 | 7.888
18 | 0.964 | 0.13369 | -0.007 | 7.209
18.5 | 0.996 | 0.12683 | -0.008 | 7.851
19 | 1.017 | 0.13831 | -0.008 | 7.356
19.5 | 1.044 | 0.14862 | -0.008 | 7.027
20 | 1.07 | 0.14475 | -0.008 | 7.392

## 96. Re 7M Mach 0.50 (2)
BIGFOIL.COM POLAR EXPORT
NACA0010
NACA0010 |  |  |  | Cl Max: | 1.053 | at alpha= | 8.5 | deg
XFOIL ncrit=9 |  |  |  | L/D Max: | 107.386 | at alpha= | 7 | deg
Re: | 7000000 |  |  | Cd Min: | 0.12861 | at alpha= | 13.5 | deg
Mach: | 0.5 |  |  | Cl=0 at alpha= | -99 | deg
|  |  |  | @ Cl=0.1, Cd= | 0.0050536
|  |  |  | @ Cl=0.4, Cd= | 0.0057736
|  |  |  | @ Cl=0.6, Cd= | 0.0064518
alpha (deg) | Cl | Cd | Cm | Cl/Cd
0 | 0.0001 | 0.00498 | 0 | 0.02008
0.5 | 0.0616 | 0.00501 | 0.0012 | 12.2954
1 | 0.1232 | 0.00508 | 0.0024 | 24.252
1.5 | 0.1848 | 0.00518 | 0.0037 | 35.6757
2 | 0.2464 | 0.00532 | 0.0051 | 46.3158
2.5 | 0.3078 | 0.0055 | 0.0066 | 55.9636
3 | 0.3695 | 0.00568 | 0.0083 | 65.0528
3.5 | 0.4314 | 0.00587 | 0.0102 | 73.4923
4 | 0.4934 | 0.00606 | 0.0123 | 81.4191
4.5 | 0.5552 | 0.00627 | 0.0148 | 88.5486
5 | 0.6168 | 0.00652 | 0.0176 | 94.6012
5.5 | 0.6788 | 0.00679 | 0.0208 | 99.9705
6 | 0.7462 | 0.00716 | 0.0233 | 104.2179
6.5 | 0.8297 | 0.00773 | 0.0232 | 107.3351
7 | 0.916 | 0.00853 | 0.0232 | 107.3857
7.5 | 0.9949 | 0.00988 | 0.0254 | 100.6984
8 | 1.0491 | 0.01347 | 0.0306 | 77.8842
8.5 | 1.053 | 0.02111 | 0.0368 | 49.8816
9 | 1.0102 | 0.02605 | 0.0499 | 38.7793
9.5 | 0.9702 | 0.0331 | 0.0533 | 29.3112
10 | 0.9377 | 0.04439 | 0.0444 | 21.1241
10.5 | 0.917 | 0.05793 | 0.0328 | 15.8294
11 | 0.8928 | 0.07042 | 0.0259 | 12.6782
11.5 | 0.8682 | 0.08204 | 0.0194 | 10.5826
12 | 0.8474 | 0.09339 | 0.013 | 9.0738
12.5 | 0.8266 | 0.10516 | 0.0063 | 7.8604
13 | 0.812 | 0.11644 | 0.0002 | 6.9735
13.5 | 0.796 | 0.12861 | -0.0065 | 6.1893

## 97. Re 8M Mach 0.00 (1)
BIGFOIL.COM POLAR EXPORT
NACA0010
NACA0010 |  |  |  | Cl Max: | 1.034 | at alpha= | 11.5 | deg
JavaFoil+Calcfoil stall+Eppler ext transition |  |  |  | L/D Max: | 93.212 | at alpha= | 10.5 | deg
Re: | 8000000 |  |  | Cd Min: | 0.00827 | at alpha= | -1.5 | deg
Mach: | 0 |  |  | Cl=0 at alpha= | 0 | deg
|  |  |  | @ Cl=0.1, Cd= | 0.0089283
|  |  |  | @ Cl=0.4, Cd= | 0.0090662
|  |  |  | @ Cl=0.6, Cd= | 0.010472
alpha (deg) | Cl | Cd | Cm | Cl/Cd
-16.5 | -0.753 | 0.10886 | 0.006 | -6.915
-16 | -0.779 | 0.10002 | 0.006 | -7.786
-15.5 | -0.806 | 0.09008 | 0.006 | -8.944
-15 | -0.834 | 0.07841 | 0.006 | -10.632
-14.5 | -0.868 | 0.06193 | 0.007 | -14.015
-14 | -0.903 | 0.04679 | 0.007 | -19.305
-13.5 | -0.95 | 0.03027 | 0.007 | -31.379
-13 | -0.993 | 0.01978 | 0.007 | -50.219
-12.5 | -1.019 | 0.01587 | 0.007 | -64.218
-12 | -1.032 | 0.01391 | 0.007 | -74.212
-11.5 | -1.034 | 0.01284 | 0.007 | -80.543
-11 | -1.028 | 0.01207 | 0.007 | -85.219
-10.5 | -1.016 | 0.0109 | 0.006 | -93.185
-10 | -0.997 | 0.01083 | 0.006 | -92.111
-9.5 | -0.973 | 0.01081 | 0.006 | -90.061
-9 | -0.945 | 0.01054 | 0.006 | -89.629
-8.5 | -0.911 | 0.01075 | 0.005 | -84.727
-8 | -0.872 | 0.01073 | 0.005 | -81.332
-7.5 | -0.83 | 0.01109 | 0.005 | -74.887
-7 | -0.785 | 0.01081 | 0.004 | -72.642
-6.5 | -0.738 | 0.01054 | 0.004 | -70
-6 | -0.688 | 0.01111 | 0.004 | -61.912
-5.5 | -0.635 | 0.01087 | 0.003 | -58.437
-5 | -0.581 | 0.01066 | 0.003 | -54.535
-4.5 | -0.526 | 0.00969 | 0.003 | -54.236
-4 | -0.469 | 0.01012 | 0.002 | -46.386
-3.5 | -0.412 | 0.00988 | 0.002 | -41.676
-3 | -0.354 | 0.00884 | 0.002 | -40.016
-2.5 | -0.295 | 0.0086 | 0.002 | -34.343
-2 | -0.237 | 0.00839 | 0.001 | -28.203
-1.5 | -0.178 | 0.00827 | 0.001 | -21.485
-1 | -0.119 | 0.00892 | 0.001 | -13.282
-0.5 | -0.059 | 0.00882 | 0 | -6.722
0 | 0 | 0.00889 | 0 | 0
0.5 | 0.059 | 0.00886 | 0 | 6.689
1 | 0.119 | 0.00896 | -0.001 | 13.229
1.5 | 0.178 | 0.00831 | -0.001 | 21.393
2 | 0.237 | 0.00839 | -0.001 | 28.206
2.5 | 0.295 | 0.00862 | -0.002 | 34.271
3 | 0.354 | 0.00886 | -0.002 | 39.934
3.5 | 0.412 | 0.00912 | -0.002 | 45.177
4 | 0.469 | 0.01014 | -0.002 | 46.256
4.5 | 0.526 | 0.01041 | -0.003 | 50.505
5 | 0.581 | 0.01063 | -0.003 | 54.664
5.5 | 0.635 | 0.01018 | -0.003 | 62.39
6 | 0.688 | 0.01047 | -0.004 | 65.659
6.5 | 0.738 | 0.00992 | -0.004 | 74.407
7 | 0.785 | 0.01029 | -0.004 | 76.324
7.5 | 0.83 | 0.01067 | -0.005 | 77.852
8 | 0.872 | 0.01031 | -0.005 | 84.637
8.5 | 0.911 | 0.01115 | -0.005 | 81.719
9 | 0.945 | 0.01092 | -0.006 | 86.535
9.5 | 0.973 | 0.01082 | -0.006 | 89.94
10 | 0.997 | 0.01082 | -0.006 | 92.198
10.5 | 1.016 | 0.0109 | -0.006 | 93.212
11 | 1.028 | 0.01207 | -0.007 | 85.174
11.5 | 1.034 | 0.01285 | -0.007 | 80.504
12 | 1.032 | 0.01392 | -0.007 | 74.143
12.5 | 1.019 | 0.01591 | -0.007 | 64.024
13 | 0.993 | 0.02002 | -0.007 | 49.61
13.5 | 0.952 | 0.02968 | -0.007 | 32.074
14 | 0.901 | 0.04804 | -0.007 | 18.752
14.5 | 0.863 | 0.0648 | -0.007 | 13.325
15 | 0.836 | 0.07685 | -0.007 | 10.873
15.5 | 0.806 | 0.08961 | -0.006 | 8.997
16 | 0.779 | 0.10003 | -0.006 | 7.786
16.5 | 0.752 | 0.10941 | -0.006 | 6.877

## 98. Re 8M Mach 0.00 (2)
BIGFOIL.COM POLAR EXPORT
NACA0010
NACA0010 |  |  |  | Cl Max: | 1.7472 | at alpha= | 19.5 | deg
XFOIL ncrit=9 |  |  |  | L/D Max: | 119.784 | at alpha= | 10.5 | deg
Re: | 8000000 |  |  | Cd Min: | 0.03831 | at alpha= | -20 | deg
Mach: | 0 |  |  | Cl=0 at alpha= | -0.00094518 | deg
|  |  |  | @ Cl=0.1, Cd= | 0.0048832
|  |  |  | @ Cl=0.4, Cd= | 0.0055087
|  |  |  | @ Cl=0.6, Cd= | 0.0060829
alpha (deg) | Cl | Cd | Cm | Cl/Cd
-20 | -1.7407 | 0.03831 | -0.0424 | -45.4372
-19.5 | -1.7474 | 0.03256 | -0.0433 | -53.6671
-19 | -1.7442 | 0.02852 | -0.0425 | -61.1571
-18.5 | -1.7346 | 0.02555 | -0.0406 | -67.8904
-18 | -1.7233 | 0.02309 | -0.0376 | -74.634
-17.5 | -1.7047 | 0.02138 | -0.0343 | -79.7334
-17 | -1.6843 | 0.01993 | -0.0304 | -84.5108
-16.5 | -1.6621 | 0.01878 | -0.0259 | -88.5037
-16 | -1.6332 | 0.01778 | -0.0222 | -91.856
-15 | -1.5602 | 0.01597 | -0.0171 | -97.6957
-14.5 | -1.5235 | 0.01492 | -0.0144 | -102.1113
-14 | -1.4836 | 0.01407 | -0.0121 | -105.4442
-13.5 | -1.4427 | 0.01328 | -0.0099 | -108.637
-13 | -1.4009 | 0.01261 | -0.0076 | -111.0944
-12.5 | -1.3589 | 0.012 | -0.0053 | -113.2417
-12 | -1.3164 | 0.01146 | -0.0029 | -114.8691
-11.5 | -1.2741 | 0.01096 | -0.0005 | -116.25
-11 | -1.2255 | 0.01033 | 0.0006 | -118.635
-10.5 | -1.1671 | 0.00974 | -0.0004 | -119.8255
-10 | -1.1076 | 0.00925 | -0.0016 | -119.7405
-9.5 | -1.0473 | 0.00881 | -0.0028 | -118.8763
-9 | -0.9869 | 0.00831 | -0.0041 | -118.7605
-8.5 | -0.9267 | 0.0079 | -0.0053 | -117.3038
-8 | -0.8717 | 0.00752 | -0.0053 | -115.9176
-7.5 | -0.8095 | 0.00713 | -0.0068 | -113.5344
-7 | -0.7424 | 0.00674 | -0.0095 | -110.1484
-6.5 | -0.6809 | 0.00644 | -0.0108 | -105.7298
-6 | -0.627 | 0.00618 | -0.0103 | -101.4563
-5.5 | -0.576 | 0.00599 | -0.0091 | -96.1603
-5 | -0.5247 | 0.00583 | -0.008 | -90
-4.5 | -0.4732 | 0.0057 | -0.007 | -83.0175
-4 | -0.4213 | 0.00555 | -0.006 | -75.9099
-3.5 | -0.369 | 0.00545 | -0.0051 | -67.7064
-3 | -0.3165 | 0.00532 | -0.0044 | -59.4925
-2.5 | -0.2641 | 0.00518 | -0.0035 | -50.9846
-2 | -0.2115 | 0.00506 | -0.0028 | -41.7984
-1.5 | -0.1588 | 0.00496 | -0.0021 | -32.0161
-1 | -0.1058 | 0.00489 | -0.0014 | -21.636
-0.5 | -0.0528 | 0.00484 | -0.0007 | -10.9091
0 | 0.0001 | 0.00482 | 0 | 0.020747
0.5 | 0.053 | 0.00483 | 0.0007 | 10.9731
1 | 0.106 | 0.00489 | 0.0013 | 21.6769
1.5 | 0.159 | 0.00496 | 0.002 | 32.0565
2 | 0.2117 | 0.00504 | 0.0028 | 42.004
2.5 | 0.2643 | 0.00517 | 0.0035 | 51.1219
3 | 0.3169 | 0.0053 | 0.0043 | 59.7925
3.5 | 0.3692 | 0.00545 | 0.0051 | 67.7431
4 | 0.4217 | 0.00555 | 0.0059 | 75.982
4.5 | 0.4734 | 0.0057 | 0.0069 | 83.0526
5 | 0.525 | 0.00583 | 0.008 | 90.0515
5.5 | 0.5763 | 0.00599 | 0.0091 | 96.2104
6 | 0.6273 | 0.00619 | 0.0102 | 101.3409
6.5 | 0.681 | 0.00644 | 0.0107 | 105.7453
7 | 0.7423 | 0.00674 | 0.0095 | 110.1335
7.5 | 0.8091 | 0.00712 | 0.0069 | 113.6376
8 | 0.8712 | 0.00752 | 0.0054 | 115.8511
8.5 | 0.9261 | 0.0079 | 0.0055 | 117.2278
9 | 0.9863 | 0.0083 | 0.0043 | 118.8313
9.5 | 1.0467 | 0.00882 | 0.003 | 118.6735
10 | 1.1071 | 0.00925 | 0.0017 | 119.6865
10.5 | 1.1667 | 0.00974 | 0.0005 | 119.7844
11 | 1.2251 | 0.01032 | -0.0005 | 118.7112
11.5 | 1.2743 | 0.01096 | 0.0004 | 116.2682
12 | 1.3166 | 0.01146 | 0.0029 | 114.8866
12.5 | 1.3589 | 0.01201 | 0.0053 | 113.1474
13 | 1.4009 | 0.0126 | 0.0076 | 111.1825
13.5 | 1.4424 | 0.01329 | 0.0099 | 108.5327
14 | 1.4836 | 0.01404 | 0.0121 | 105.6695
14.5 | 1.523 | 0.01493 | 0.0145 | 102.0094
15 | 1.5608 | 0.01589 | 0.017 | 98.2253
15.5 | 1.5969 | 0.01687 | 0.0197 | 94.6592
16.5 | 1.6608 | 0.01879 | 0.0261 | 88.3874
17 | 1.6837 | 0.01992 | 0.0305 | 84.5231
17.5 | 1.7053 | 0.02129 | 0.0343 | 80.0986
18 | 1.7226 | 0.02309 | 0.0377 | 74.6037
18.5 | 1.736 | 0.0254 | 0.0406 | 68.3465
19 | 1.7453 | 0.02838 | 0.0426 | 61.4975
19.5 | 1.7472 | 0.03253 | 0.0433 | 53.7104
20 | 1.7434 | 0.03796 | 0.0425 | 45.9273

## 99. Re 8M Mach 0.10 (1)
BIGFOIL.COM POLAR EXPORT
NACA0010
NACA0010 |  |  |  | Cl Max: | 1.022 | at alpha= | 11.5 | deg
JavaFoil+Calcfoil stall+Eppler ext transition |  |  |  | L/D Max: | 95.358 | at alpha= | 10.5 | deg
Re: | 8000000 |  |  | Cd Min: | 0.00817 | at alpha= | -0.5 | deg
Mach: | 0.1 |  |  | Cl=0 at alpha= | 0 | deg
|  |  |  | @ Cl=0.1, Cd= | 0.0089607
|  |  |  | @ Cl=0.4, Cd= | 0.0090952
|  |  |  | @ Cl=0.6, Cd= | 0.010533
alpha (deg) | Cl | Cd | Cm | Cl/Cd
-16.5 | -0.707 | 0.11417 | 0.006 | -6.189
-16 | -0.735 | 0.10581 | 0.006 | -6.947
-15.5 | -0.764 | 0.09684 | 0.006 | -7.886
-15 | -0.794 | 0.08535 | 0.006 | -9.299
-14.5 | -0.821 | 0.07452 | 0.006 | -11.019
-14 | -0.86 | 0.05659 | 0.007 | -15.2
-13.5 | -0.903 | 0.03968 | 0.007 | -22.763
-13 | -0.953 | 0.02484 | 0.007 | -38.36
-12.5 | -0.992 | 0.01749 | 0.007 | -56.746
-12 | -1.015 | 0.0144 | 0.007 | -70.483
-11.5 | -1.022 | 0.01313 | 0.007 | -77.87
-11 | -1.02 | 0.01227 | 0.007 | -83.141
-10.5 | -1.01 | 0.0106 | 0.006 | -95.33
-10 | -0.994 | 0.01097 | 0.006 | -90.614
-9.5 | -0.972 | 0.01095 | 0.006 | -88.809
-9 | -0.945 | 0.01066 | 0.006 | -88.627
-8.5 | -0.912 | 0.01082 | 0.005 | -84.306
-8 | -0.874 | 0.01083 | 0.005 | -80.749
-7.5 | -0.833 | 0.0112 | 0.005 | -74.383
-7 | -0.788 | 0.01091 | 0.004 | -72.258
-6.5 | -0.741 | 0.01058 | 0.004 | -70.022
-6 | -0.691 | 0.01034 | 0.004 | -66.773
-5.5 | -0.638 | 0.01091 | 0.003 | -58.468
-5 | -0.584 | 0.01 | 0.003 | -58.392
-4.5 | -0.528 | 0.00972 | 0.003 | -54.375
-4 | -0.471 | 0.01018 | 0.003 | -46.297
-3.5 | -0.414 | 0.00917 | 0.002 | -45.139
-3 | -0.356 | 0.00884 | 0.002 | -40.215
-2.5 | -0.297 | 0.00862 | 0.002 | -34.45
-2 | -0.238 | 0.00844 | 0.001 | -28.192
-1.5 | -0.179 | 0.00831 | 0.001 | -21.499
-1 | -0.119 | 0.00894 | 0.001 | -13.323
-0.5 | -0.06 | 0.00817 | 0 | -7.297
0 | 0 | 0.00894 | 0 | 0
0.5 | 0.06 | 0.00892 | 0 | 6.683
1 | 0.119 | 0.00898 | -0.001 | 13.272
1.5 | 0.179 | 0.00834 | -0.001 | 21.404
2 | 0.238 | 0.00844 | -0.001 | 28.196
2.5 | 0.297 | 0.00864 | -0.002 | 34.384
3 | 0.356 | 0.00886 | -0.002 | 40.125
3.5 | 0.414 | 0.00917 | -0.002 | 45.112
4 | 0.471 | 0.01021 | -0.003 | 46.176
4.5 | 0.528 | 0.01044 | -0.003 | 50.623
5 | 0.584 | 0.01066 | -0.003 | 54.753
5.5 | 0.638 | 0.01023 | -0.003 | 62.366
6 | 0.691 | 0.00968 | -0.004 | 71.34
6.5 | 0.741 | 0.01 | -0.004 | 74.094
7 | 0.788 | 0.01035 | -0.004 | 76.171
7.5 | 0.833 | 0.01077 | -0.005 | 77.311
8 | 0.874 | 0.01036 | -0.005 | 84.4
8.5 | 0.912 | 0.01126 | -0.005 | 81.025
9 | 0.945 | 0.01067 | -0.006 | 88.552
9.5 | 0.972 | 0.01096 | -0.006 | 88.691
10 | 0.994 | 0.01097 | -0.006 | 90.643
10.5 | 1.01 | 0.0106 | -0.006 | 95.358
11 | 1.02 | 0.01228 | -0.007 | 83.107
11.5 | 1.022 | 0.01314 | -0.007 | 77.829
12 | 1.015 | 0.01442 | -0.007 | 70.415
12.5 | 0.992 | 0.01756 | -0.007 | 56.493
13 | 0.955 | 0.02443 | -0.007 | 39.089
13.5 | 0.906 | 0.03876 | -0.007 | 23.369
14 | 0.855 | 0.05964 | -0.007 | 14.338
14.5 | 0.821 | 0.07494 | -0.006 | 10.951
15 | 0.794 | 0.08546 | -0.006 | 9.285
15.5 | 0.764 | 0.09683 | -0.006 | 7.888
16 | 0.735 | 0.10575 | -0.006 | 6.952
16.5 | 0.707 | 0.11409 | -0.006 | 6.194

## 100. Re 8M Mach 0.10 (2)
BIGFOIL.COM POLAR EXPORT
NACA0010
NACA0010 |  |  |  | Cl Max: | 1.7231 | at alpha= | 19 | deg
XFOIL ncrit=9 |  |  |  | L/D Max: | 119.348 | at alpha= | 10 | deg
Re: | 8000000 |  |  | Cd Min: | 0.04804 | at alpha= | -20 | deg
Mach: | 0.1 |  |  | Cl=0 at alpha= | -0.00093985 | deg
|  |  |  | @ Cl=0.1, Cd= | 0.0048927
|  |  |  | @ Cl=0.4, Cd= | 0.0055054
|  |  |  | @ Cl=0.6, Cd= | 0.006089
alpha (deg) | Cl | Cd | Cm | Cl/Cd
-20 | -1.6908 | 0.04804 | -0.0408 | -35.1957
-19.5 | -1.7134 | 0.03922 | -0.0446 | -43.6869
-19 | -1.7206 | 0.03317 | -0.0458 | -51.8722
-18.5 | -1.718 | 0.02889 | -0.0451 | -59.4669
-18 | -1.7141 | 0.02537 | -0.0429 | -67.5641
-17.5 | -1.7003 | 0.02303 | -0.0398 | -73.8298
-17 | -1.6835 | 0.02116 | -0.0359 | -79.5605
-16.5 | -1.6627 | 0.0197 | -0.0315 | -84.401
-16 | -1.6403 | 0.01856 | -0.0266 | -88.3782
-15.5 | -1.6072 | 0.0175 | -0.0232 | -91.84
-15 | -1.5703 | 0.01654 | -0.0204 | -94.9395
-14.5 | -1.5318 | 0.0156 | -0.0177 | -98.1923
-14 | -1.4929 | 0.01461 | -0.015 | -102.1834
-13.5 | -1.4527 | 0.01368 | -0.0124 | -106.1915
-13 | -1.4109 | 0.01292 | -0.0099 | -109.2028
-12.5 | -1.3689 | 0.01225 | -0.0072 | -111.7469
-12 | -1.3261 | 0.01166 | -0.0047 | -113.7307
-11.5 | -1.2834 | 0.01113 | -0.002 | -115.31
-11 | -1.2354 | 0.01055 | -0.0005 | -117.0995
-10.5 | -1.1765 | 0.00989 | -0.0013 | -118.9585
-10 | -1.1164 | 0.00936 | -0.0024 | -119.2735
-9.5 | -1.0554 | 0.00891 | -0.0036 | -118.4512
-9 | -0.9943 | 0.0084 | -0.0048 | -118.369
-8.5 | -0.9333 | 0.00796 | -0.0059 | -117.2487
-8 | -0.8777 | 0.00758 | -0.0058 | -115.7916
-7.5 | -0.8152 | 0.00717 | -0.0072 | -113.696
-7 | -0.7472 | 0.00679 | -0.0099 | -110.0442
-6.5 | -0.6851 | 0.00647 | -0.0112 | -105.8887
-6 | -0.6308 | 0.0062 | -0.0106 | -101.7419
-5.5 | -0.5794 | 0.00601 | -0.0094 | -96.406
-5 | -0.5278 | 0.00584 | -0.0083 | -90.3767
-4.5 | -0.4759 | 0.00571 | -0.0072 | -83.345
-4 | -0.4237 | 0.00557 | -0.0062 | -76.0682
-3.5 | -0.3711 | 0.00546 | -0.0053 | -67.967
-3 | -0.3183 | 0.00533 | -0.0045 | -59.7186
-2.5 | -0.2656 | 0.00518 | -0.0036 | -51.2741
-2 | -0.2127 | 0.00506 | -0.0028 | -42.0356
-1.5 | -0.1597 | 0.00496 | -0.0021 | -32.1976
-1 | -0.1064 | 0.0049 | -0.0014 | -21.7143
-0.5 | -0.0531 | 0.00484 | -0.0007 | -10.9711
0 | 0.0001 | 0.00482 | 0 | 0.020747
0.5 | 0.0533 | 0.00484 | 0.0007 | 11.0124
1 | 0.1065 | 0.0049 | 0.0014 | 21.7347
1.5 | 0.1598 | 0.00497 | 0.0021 | 32.1529
2 | 0.2129 | 0.00505 | 0.0028 | 42.1584
2.5 | 0.2658 | 0.00518 | 0.0036 | 51.3127
3 | 0.3186 | 0.00532 | 0.0044 | 59.8872
4 | 0.424 | 0.00556 | 0.0061 | 76.259
4.5 | 0.4761 | 0.00571 | 0.0071 | 83.38
5 | 0.528 | 0.00585 | 0.0082 | 90.2564
5.5 | 0.5797 | 0.00601 | 0.0093 | 96.4559
6 | 0.6311 | 0.00621 | 0.0106 | 101.6264
6.5 | 0.6852 | 0.00647 | 0.0111 | 105.9042
7 | 0.7471 | 0.00678 | 0.0099 | 110.1917
7.5 | 0.8148 | 0.00716 | 0.0073 | 113.7989
8 | 0.8772 | 0.00758 | 0.0059 | 115.7256
8.5 | 0.9327 | 0.00796 | 0.0061 | 117.1734
9 | 0.9937 | 0.00839 | 0.0049 | 118.4386
9.5 | 1.0548 | 0.00891 | 0.0037 | 118.3838
10 | 1.1159 | 0.00935 | 0.0025 | 119.3476
10.5 | 1.1761 | 0.00989 | 0.0014 | 118.9181
11 | 1.2351 | 0.01053 | 0.0006 | 117.2934
11.5 | 1.2836 | 0.01113 | 0.002 | 115.3279
12 | 1.3262 | 0.01166 | 0.0047 | 113.7393
12.5 | 1.3688 | 0.01226 | 0.0073 | 111.6476
13 | 1.4109 | 0.01292 | 0.0099 | 109.2028
13.5 | 1.4525 | 0.01368 | 0.0124 | 106.1769
14 | 1.4932 | 0.01456 | 0.015 | 102.5549
14.5 | 1.5311 | 0.01563 | 0.0178 | 97.9591
15 | 1.5698 | 0.01654 | 0.0205 | 94.9093
15.5 | 1.6062 | 0.01753 | 0.0234 | 91.6258
16 | 1.6395 | 0.01855 | 0.0267 | 88.3827
16.5 | 1.6615 | 0.01972 | 0.0318 | 84.2546
17 | 1.6829 | 0.02115 | 0.036 | 79.5697
17.5 | 1.7009 | 0.02294 | 0.0398 | 74.1456
18 | 1.7135 | 0.02536 | 0.043 | 67.567
18.5 | 1.7207 | 0.02861 | 0.0452 | 60.1433
19 | 1.7231 | 0.03288 | 0.0459 | 52.4057
19.5 | 1.7135 | 0.03916 | 0.0446 | 43.7564
20 | 1.6945 | 0.04754 | 0.0411 | 35.6437

## 101. Re 8M Mach 0.25 (1)
BIGFOIL.COM POLAR EXPORT
NACA0010
NACA0010 |  |  |  | Cl Max: | 0.962 | at alpha= | 10 | deg
JavaFoil+Calcfoil stall+Eppler ext transition |  |  |  | L/D Max: | 89.203 | at alpha= | 9.5 | deg
Re: | 8000000 |  |  | Cd Min: | 0.0078 | at alpha= | -0.5 | deg
Mach: | 0.25 |  |  | Cl=0 at alpha= | 0 | deg
|  |  |  | @ Cl=0.1, Cd= | 0.0086789
|  |  |  | @ Cl=0.4, Cd= | 0.0092725
|  |  |  | @ Cl=0.6, Cd= | 0.11243
alpha (deg) | Cl | Cd | Cm | Cl/Cd
-15 | -0.492 | 0.11165 | 0.005 | -4.406
-14.5 | -0.547 | 0.10517 | 0.005 | -5.198
-14 | -0.598 | 0.09677 | 0.005 | -6.182
-13.5 | -0.646 | 0.08863 | 0.005 | -7.288
-13 | -0.694 | 0.07687 | 0.005 | -9.022
-12.5 | -0.742 | 0.063 | 0.006 | -11.778
-12 | -0.818 | 0.03589 | 0.006 | -22.794
-11.5 | -0.893 | 0.01948 | 0.007 | -45.856
-11 | -0.941 | 0.01433 | 0.007 | -65.631
-10.5 | -0.959 | 0.01289 | 0.007 | -74.36
-10 | -0.962 | 0.01199 | 0.006 | -80.247
-9.5 | -0.955 | 0.01044 | 0.006 | -91.458
-9 | -0.939 | 0.01116 | 0.006 | -84.075
-8.5 | -0.914 | 0.01122 | 0.005 | -81.474
-8 | -0.881 | 0.01095 | 0.005 | -80.519
-7.5 | -0.844 | 0.01043 | 0.005 | -80.912
-7 | -0.802 | 0.0108 | 0.004 | -74.244
-6.5 | -0.755 | 0.01041 | 0.004 | -72.561
-6 | -0.706 | 0.01005 | 0.004 | -70.253
-5.5 | -0.653 | 0.0104 | 0.004 | -62.834
-5 | -0.598 | 0.01028 | 0.003 | -58.183
-4.5 | -0.542 | 0.01002 | 0.003 | -54.089
-4 | -0.484 | 0.00967 | 0.003 | -50.047
-3.5 | -0.425 | 0.00937 | 0.002 | -45.367
-3 | -0.365 | 0.00906 | 0.002 | -40.314
-2.5 | -0.305 | 0.00881 | 0.002 | -34.634
-2 | -0.244 | 0.00859 | 0.001 | -28.439
-1.5 | -0.183 | 0.00845 | 0.001 | -21.708
-1 | -0.122 | 0.00786 | 0.001 | -15.574
-0.5 | -0.061 | 0.0078 | 0 | -7.845
0 | 0 | 0.00914 | 0 | 0
0.5 | 0.061 | 0.00912 | 0 | 6.713
1 | 0.122 | 0.00843 | -0.001 | 14.516
1.5 | 0.183 | 0.00849 | -0.001 | 21.618
2 | 0.244 | 0.00859 | -0.001 | 28.437
2.5 | 0.305 | 0.00886 | -0.002 | 34.423
3 | 0.365 | 0.00908 | -0.002 | 40.233
3.5 | 0.425 | 0.00941 | -0.002 | 45.145
4 | 0.484 | 0.00969 | -0.003 | 49.915
4.5 | 0.542 | 0.01001 | -0.003 | 54.115
5 | 0.598 | 0.01036 | -0.003 | 57.758
5.5 | 0.653 | 0.00967 | -0.004 | 67.536
6 | 0.706 | 0.01001 | -0.004 | 70.566
6.5 | 0.755 | 0.01042 | -0.004 | 72.483
7 | 0.802 | 0.01081 | -0.004 | 74.129
7.5 | 0.844 | 0.0105 | -0.005 | 80.393
8 | 0.881 | 0.01094 | -0.005 | 80.546
8.5 | 0.914 | 0.01079 | -0.005 | 84.693
9 | 0.939 | 0.01117 | -0.006 | 84.055
9.5 | 0.955 | 0.0107 | -0.006 | 89.203
10 | 0.962 | 0.01194 | -0.006 | 80.594
10.5 | 0.959 | 0.01285 | -0.007 | 74.631
11 | 0.941 | 0.01435 | -0.007 | 65.537
11.5 | 0.892 | 0.01967 | -0.007 | 45.364
12 | 0.808 | 0.0402 | -0.006 | 20.102
12.5 | 0.742 | 0.06348 | -0.006 | 11.683
13 | 0.692 | 0.07832 | -0.005 | 8.838
13.5 | 0.647 | 0.08761 | -0.005 | 7.382
14 | 0.599 | 0.09619 | -0.005 | 6.223
14.5 | 0.547 | 0.10437 | -0.005 | 5.241
15 | 0.492 | 0.11243 | -0.005 | 4.374

## 102. Re 8M Mach 0.25 (2)
BIGFOIL.COM POLAR EXPORT
NACA0010
NACA0010 |  |  |  | Cl Max: | 1.5695 | at alpha= | 15 | deg
XFOIL ncrit=9 |  |  |  | L/D Max: | 116.621 | at alpha= | 9.5 | deg
Re: | 8000000 |  |  | Cd Min: | 0.19062 | at alpha= | -20 | deg
Mach: | 0.25 |  |  | Cl=0 at alpha= | -0.00091241 | deg
|  |  |  | @ Cl=0.1, Cd= | 0.0049177
|  |  |  | @ Cl=0.4, Cd= | 0.0055575
|  |  |  | @ Cl=0.6, Cd= | 0.0061359
alpha (deg) | Cl | Cd | Cm | Cl/Cd
-20 | -0.9709 | 0.19062 | 0.0429 | -5.0934
-19.5 | -1.015 | 0.17039 | 0.03 | -5.9569
-19 | -1.1127 | 0.14186 | 0.0117 | -7.8436
-18.5 | -1.2771 | 0.10603 | -0.0113 | -12.0447
-18 | -1.4137 | 0.07768 | -0.0292 | -18.199
-17.5 | -1.4667 | 0.06226 | -0.0387 | -23.5577
-17 | -1.5283 | 0.04624 | -0.0494 | -33.0515
-16.5 | -1.5591 | 0.03602 | -0.0546 | -43.2843
-16 | -1.5697 | 0.02971 | -0.055 | -52.8341
-15.5 | -1.5702 | 0.02547 | -0.0521 | -61.649
-15 | -1.5659 | 0.02234 | -0.0469 | -70.094
-14.5 | -1.5562 | 0.02002 | -0.04 | -77.7323
-14 | -1.5308 | 0.01846 | -0.0339 | -82.9252
-13.5 | -1.4957 | 0.01695 | -0.0292 | -88.2419
-13 | -1.4563 | 0.01563 | -0.025 | -93.1734
-12.5 | -1.4182 | 0.01421 | -0.0204 | -99.803
-12 | -1.3764 | 0.01317 | -0.0161 | -104.5103
-11.5 | -1.3326 | 0.01233 | -0.0121 | -108.0779
-11 | -1.2887 | 0.0116 | -0.0081 | -111.0948
-10.5 | -1.2297 | 0.01089 | -0.0073 | -112.9201
-10 | -1.1659 | 0.01012 | -0.0075 | -115.2075
-9.5 | -1.1014 | 0.00944 | -0.0079 | -116.6737
-9 | -1.0359 | 0.00891 | -0.0086 | -116.2626
-8.5 | -0.9702 | 0.00835 | -0.0095 | -116.1916
-8 | -0.9121 | 0.00788 | -0.0087 | -115.7487
-7.5 | -0.8466 | 0.00744 | -0.0096 | -113.7903
-7 | -0.7749 | 0.00701 | -0.0121 | -110.5421
-6.5 | -0.7089 | 0.00662 | -0.0133 | -107.0846
-6 | -0.6516 | 0.00633 | -0.0126 | -102.9384
-5.5 | -0.5981 | 0.00613 | -0.011 | -97.5693
-5 | -0.5446 | 0.00595 | -0.0096 | -91.5294
-4.5 | -0.4911 | 0.00579 | -0.0082 | -84.8187
-4 | -0.4368 | 0.00566 | -0.0071 | -77.1731
-3.5 | -0.3826 | 0.00552 | -0.006 | -69.3116
-3 | -0.328 | 0.00537 | -0.005 | -61.0801
-2.5 | -0.2735 | 0.00525 | -0.0041 | -52.0952
-2 | -0.219 | 0.00512 | -0.0032 | -42.7734
-1.5 | -0.1643 | 0.005 | -0.0024 | -32.86
-1 | -0.1095 | 0.00492 | -0.0016 | -22.2561
-0.5 | -0.0547 | 0.00486 | -0.0008 | -11.2551
0 | 0.0001 | 0.00486 | 0 | 0.020576
0.5 | 0.0549 | 0.00486 | 0.0008 | 11.2963
1 | 0.1096 | 0.00493 | 0.0015 | 22.2312
1.5 | 0.1645 | 0.00501 | 0.0023 | 32.8343
2 | 0.2192 | 0.0051 | 0.0032 | 42.9804
2.5 | 0.2737 | 0.00524 | 0.0041 | 52.2328
3 | 0.3282 | 0.00537 | 0.005 | 61.1173
3.5 | 0.3828 | 0.00551 | 0.006 | 69.4737
4 | 0.4371 | 0.00566 | 0.007 | 77.2261
4.5 | 0.4913 | 0.00579 | 0.0082 | 84.8532
5 | 0.545 | 0.00595 | 0.0095 | 91.5966
5.5 | 0.5985 | 0.00613 | 0.011 | 97.6346
6 | 0.6519 | 0.00634 | 0.0125 | 102.8233
6.5 | 0.7091 | 0.00662 | 0.0132 | 107.1148
7 | 0.7746 | 0.00701 | 0.0121 | 110.4993
7.5 | 0.8462 | 0.00744 | 0.0097 | 113.7366
8 | 0.9116 | 0.00788 | 0.0088 | 115.6853
9 | 1.0353 | 0.00891 | 0.0087 | 116.1953
9.5 | 1.1009 | 0.00944 | 0.008 | 116.6208
10 | 1.1653 | 0.01013 | 0.0076 | 115.0346
10.5 | 1.2293 | 0.01089 | 0.0073 | 112.8834
11 | 1.2888 | 0.01161 | 0.0081 | 111.0078
11.5 | 1.3327 | 0.01234 | 0.0121 | 107.9984
12 | 1.3764 | 0.01317 | 0.0161 | 104.5103
12.5 | 1.4186 | 0.01417 | 0.0203 | 100.1129
13 | 1.4557 | 0.01566 | 0.025 | 92.9566
13.5 | 1.4952 | 0.01696 | 0.0293 | 88.1604
14 | 1.5313 | 0.01839 | 0.0339 | 83.2681
14.5 | 1.5513 | 0.02023 | 0.0406 | 76.6831
15 | 1.5695 | 0.0221 | 0.0467 | 71.0181
15.5 | 1.569 | 0.02552 | 0.0522 | 61.4812
16 | 1.5679 | 0.02984 | 0.055 | 52.5436
16.5 | 1.5529 | 0.03666 | 0.0542 | 42.3595
17 | 1.5262 | 0.04655 | 0.0491 | 32.7863
17.5 | 1.4909 | 0.05889 | 0.0413 | 25.3167
18 | 1.4025 | 0.07948 | 0.0278 | 17.6459
18.5 | 1.2833 | 0.10524 | 0.0117 | 12.194
19 | 1.1146 | 0.14178 | -0.0118 | 7.8615
19.5 | 1.0167 | 0.17038 | -0.0302 | 5.9672
20 | 0.9759 | 0.18968 | -0.0423 | 5.145

## 103. Re 8M Mach 0.50 (1)
BIGFOIL.COM POLAR EXPORT
NACA0010
NACA0010 |  |  |  | Cl Max: | 1.072 | at alpha= | 20 | deg
JavaFoil+Calcfoil stall+Eppler ext transition |  |  |  | L/D Max: | 72.627 | at alpha= | 7 | deg
Re: | 8000000 |  |  | Cd Min: | 0.00832 | at alpha= | 0 | deg
Mach: | 0.5 |  |  | Cl=0 at alpha= | 0 | deg
|  |  |  | @ Cl=0.1, Cd= | 0.0084325
|  |  |  | @ Cl=0.4, Cd= | 0.0088834
|  |  |  | @ Cl=0.6, Cd= | 0.010068
alpha (deg) | Cl | Cd | Cm | Cl/Cd
-20 | -1.073 | 0.14102 | 0.008 | -7.611
-19.5 | -1.045 | 0.14624 | 0.008 | -7.148
-19 | -1.019 | 0.13583 | 0.008 | -7.504
-18.5 | -1.007 | 0.11729 | 0.008 | -8.583
-18 | -0.965 | 0.13211 | 0.007 | -7.301
-17.5 | -0.95 | 0.11367 | 0.008 | -8.355
-17 | -0.912 | 0.12477 | 0.007 | -7.31
-16.5 | -0.895 | 0.10774 | 0.007 | -8.306
-16 | -0.905 | 0.07407 | 0.009 | -12.221
-15.5 | -0.837 | 0.10416 | 0.006 | -8.037
-15 | -0.844 | 0.07297 | 0.008 | -11.561
-14.5 | -0.782 | 0.09758 | 0.006 | -8.015
-14 | -0.794 | 0.06373 | 0.008 | -12.458
-13.5 | -0.728 | 0.09109 | 0.005 | -7.988
-13 | -0.742 | 0.05597 | 0.007 | -13.265
-12.5 | -0.675 | 0.08221 | 0.005 | -8.21
-12 | -0.701 | 0.04271 | 0.007 | -16.42
-11.5 | -0.624 | 0.07221 | 0.005 | -8.644
-11 | -0.675 | 0.02563 | 0.007 | -26.338
-10.5 | -0.579 | 0.05916 | 0.005 | -9.782
-10 | -0.546 | 0.06046 | 0.004 | -9.033
-9.5 | -0.594 | 0.01991 | 0.006 | -29.842
-9 | -0.509 | 0.04268 | 0.005 | -11.936
-8.5 | -0.5 | 0.03076 | 0.005 | -16.246
-8 | -0.505 | 0.0171 | 0.005 | -29.506
-7.5 | -0.671 | 0.01257 | 0.005 | -53.375
-7 | -0.784 | 0.01081 | 0.005 | -72.463
-6.5 | -0.785 | 0.01086 | 0.005 | -72.254
-6 | -0.756 | 0.01107 | 0.004 | -68.267
-5.5 | -0.711 | 0.01023 | 0.004 | -69.469
-5 | -0.658 | 0.01052 | 0.004 | -62.5
-4.5 | -0.599 | 0.01039 | 0.003 | -57.68
-4 | -0.537 | 0.00999 | 0.003 | -53.806
-3.5 | -0.473 | 0.0092 | 0.003 | -51.436
-3 | -0.407 | 0.00962 | 0.002 | -42.345
-2.5 | -0.34 | 0.00924 | 0.002 | -36.855
-2 | -0.273 | 0.00888 | 0.001 | -30.727
-1.5 | -0.205 | 0.00862 | 0.001 | -23.772
-1 | -0.137 | 0.00845 | 0.001 | -16.186
-0.5 | -0.068 | 0.00838 | 0 | -8.165
0 | 0 | 0.00832 | 0 | 0
0.5 | 0.068 | 0.0084 | 0 | 8.15
1 | 0.137 | 0.00847 | -0.001 | 16.138
1.5 | 0.205 | 0.00869 | -0.001 | 23.597
2 | 0.273 | 0.00891 | -0.001 | 30.617
2.5 | 0.34 | 0.00917 | -0.002 | 37.133
3 | 0.407 | 0.00885 | -0.002 | 46.016
3.5 | 0.473 | 0.00969 | -0.003 | 48.839
4 | 0.537 | 0.01007 | -0.003 | 53.384
4.5 | 0.599 | 0.01006 | -0.003 | 59.616
5 | 0.658 | 0.01053 | -0.004 | 62.472
5.5 | 0.711 | 0.01055 | -0.004 | 67.379
6 | 0.756 | 0.01115 | -0.004 | 67.787
6.5 | 0.785 | 0.01111 | -0.005 | 70.611
7 | 0.784 | 0.01079 | -0.005 | 72.627
7.5 | 0.671 | 0.01257 | -0.005 | 53.34
8 | 0.498 | 0.01888 | -0.005 | 26.375
8.5 | 0.502 | 0.02974 | -0.005 | 16.873
9 | 0.522 | 0.03564 | -0.005 | 14.641
9.5 | 0.6 | 0.01851 | -0.006 | 32.392
10 | 0.546 | 0.06062 | -0.004 | 9.005
10.5 | 0.585 | 0.05488 | -0.005 | 10.658
11 | 0.679 | 0.02434 | -0.007 | 27.89
11.5 | 0.625 | 0.07128 | -0.005 | 8.773
12 | 0.7 | 0.04334 | -0.007 | 16.153
12.5 | 0.675 | 0.08232 | -0.005 | 8.199
13 | 0.744 | 0.05489 | -0.007 | 13.555
13.5 | 0.728 | 0.09103 | -0.005 | 7.992
14 | 0.79 | 0.06625 | -0.007 | 11.927
14.5 | 0.782 | 0.09795 | -0.006 | 7.981
15 | 0.846 | 0.07137 | -0.008 | 11.852
15.5 | 0.838 | 0.1037 | -0.007 | 8.078
16 | 0.898 | 0.0795 | -0.008 | 11.29
16.5 | 0.895 | 0.10758 | -0.007 | 8.321
17 | 0.912 | 0.12509 | -0.007 | 7.291
17.5 | 0.95 | 0.11377 | -0.008 | 8.346
18 | 0.964 | 0.13222 | -0.007 | 7.294
18.5 | 1.004 | 0.11958 | -0.008 | 8.396
19 | 1.019 | 0.13588 | -0.008 | 7.502
19.5 | 1.045 | 0.14574 | -0.008 | 7.173
20 | 1.072 | 0.1425 | -0.008 | 7.522

## 104. Re 8M Mach 0.50 (2)
BIGFOIL.COM POLAR EXPORT
NACA0010
NACA0010 |  |  |  | Cl Max: | 0.9091 | at alpha= | 7 | deg
XFOIL ncrit=9 |  |  |  | L/D Max: | 110.866 | at alpha= | 7 | deg
Re: | 8000000 |  |  | Cd Min: | 0.0082 | at alpha= | 7 | deg
Mach: | 0.5 |  |  | Cl=0 at alpha= | -99 | deg
|  |  |  | @ Cl=0.1, Cd= | 0.0050457
|  |  |  | @ Cl=0.4, Cd= | 0.0057378
|  |  |  | @ Cl=0.6, Cd= | 0.0063581
alpha (deg) | Cl | Cd | Cm | Cl/Cd
0 | 0.0001 | 0.00498 | 0 | 0.02008
0.5 | 0.0618 | 0.00499 | 0.0012 | 12.3848
1 | 0.1235 | 0.00508 | 0.0024 | 24.311
2 | 0.2474 | 0.00531 | 0.0049 | 46.5913
2.5 | 0.3091 | 0.00547 | 0.0064 | 56.5082
3 | 0.3712 | 0.00565 | 0.008 | 65.6991
3.5 | 0.4335 | 0.00584 | 0.0098 | 74.2295
4 | 0.4962 | 0.006 | 0.0118 | 82.7
4.5 | 0.5587 | 0.00622 | 0.0141 | 89.8232
5 | 0.6215 | 0.00643 | 0.0167 | 96.6563
5.5 | 0.6835 | 0.00668 | 0.0199 | 102.3204
6 | 0.7464 | 0.00701 | 0.0233 | 106.4765
6.5 | 0.8226 | 0.00747 | 0.0246 | 110.1205
7 | 0.9091 | 0.0082 | 0.0246 | 110.8659

## 105. Re 10M Mach 0.00 (1)
BIGFOIL.COM POLAR EXPORT
NACA0010
NACA0010 |  |  |  | Cl Max: | 1.036 | at alpha= | 11.5 | deg
JavaFoil+Calcfoil stall+Eppler ext transition |  |  |  | L/D Max: | 96.334 | at alpha= | 10.5 | deg
Re: | 10000000 |  |  | Cd Min: | 0.00832 | at alpha= | 1.5 | deg
Mach: | 0 |  |  | Cl=0 at alpha= | 0 | deg
|  |  |  | @ Cl=0.1, Cd= | 0.008921
|  |  |  | @ Cl=0.4, Cd= | 0.0098569
|  |  |  | @ Cl=0.6, Cd= | 0.01034
alpha (deg) | Cl | Cd | Cm | Cl/Cd
-17 | -0.729 | 0.11452 | 0.006 | -6.364
-16.5 | -0.755 | 0.10557 | 0.006 | -7.154
-16 | -0.781 | 0.09722 | 0.006 | -8.035
-15.5 | -0.81 | 0.0856 | 0.006 | -9.467
-15 | -0.841 | 0.07271 | 0.007 | -11.566
-14.5 | -0.879 | 0.05503 | 0.007 | -15.971
-14 | -0.922 | 0.03823 | 0.007 | -24.103
-13.5 | -0.965 | 0.02557 | 0.007 | -37.724
-13 | -1.004 | 0.01776 | 0.008 | -56.52
-12.5 | -1.025 | 0.0148 | 0.007 | -69.275
-12 | -1.036 | 0.01324 | 0.007 | -78.254
-11.5 | -1.036 | 0.01236 | 0.007 | -83.847
-11 | -1.029 | 0.01167 | 0.007 | -88.215
-10.5 | -1.016 | 0.01055 | 0.006 | -96.29
-10 | -0.998 | 0.01107 | 0.006 | -90.112
-9.5 | -0.974 | 0.01112 | 0.006 | -87.536
-9 | -0.945 | 0.01133 | 0.006 | -83.368
-8.5 | -0.911 | 0.01093 | 0.005 | -83.384
-8 | -0.872 | 0.01132 | 0.005 | -77.099
-7.5 | -0.83 | 0.01093 | 0.005 | -75.972
-7 | -0.785 | 0.01068 | 0.004 | -73.543
-6.5 | -0.738 | 0.01043 | 0.004 | -70.724
-6 | -0.688 | 0.01098 | 0.004 | -62.661
-5.5 | -0.635 | 0.01074 | 0.003 | -59.146
-5 | -0.581 | 0.01056 | 0.003 | -55.03
-4.5 | -0.526 | 0.01036 | 0.003 | -50.743
-4 | -0.469 | 0.0101 | 0.002 | -46.455
-3.5 | -0.412 | 0.0099 | 0.002 | -41.611
-3 | -0.354 | 0.00971 | 0.002 | -36.449
-2.5 | -0.295 | 0.00858 | 0.002 | -34.443
-2 | -0.237 | 0.00935 | 0.001 | -25.316
-1.5 | -0.178 | 0.00908 | 0.001 | -19.564
-1 | -0.119 | 0.00891 | 0.001 | -13.309
-0.5 | -0.059 | 0.00884 | 0 | -6.711
0 | 0 | 0.00891 | 0 | 0
0.5 | 0.059 | 0.00888 | 0 | 6.679
1 | 0.119 | 0.00894 | -0.001 | 13.256
1.5 | 0.178 | 0.00832 | -0.001 | 21.355
2 | 0.237 | 0.00935 | -0.001 | 25.321
2.5 | 0.295 | 0.00863 | -0.002 | 34.237
3 | 0.354 | 0.00973 | -0.002 | 36.374
3.5 | 0.412 | 0.00989 | -0.002 | 41.665
4 | 0.469 | 0.01009 | -0.002 | 46.511
4.5 | 0.526 | 0.01033 | -0.003 | 50.894
5 | 0.581 | 0.01053 | -0.003 | 55.181
5.5 | 0.635 | 0.00999 | -0.003 | 63.614
6 | 0.688 | 0.01098 | -0.004 | 62.635
6.5 | 0.738 | 0.01037 | -0.004 | 71.122
7 | 0.786 | 0.01064 | -0.004 | 73.844
7.5 | 0.83 | 0.01098 | -0.005 | 75.629
8 | 0.872 | 0.01132 | -0.005 | 77.094
8.5 | 0.911 | 0.01096 | -0.005 | 83.143
9 | 0.945 | 0.01137 | -0.006 | 83.097
9.5 | 0.974 | 0.01114 | -0.006 | 87.367
10 | 0.998 | 0.01106 | -0.006 | 90.188
10.5 | 1.016 | 0.01055 | -0.006 | 96.334
11 | 1.029 | 0.01168 | -0.007 | 88.11
11.5 | 1.036 | 0.01237 | -0.007 | 83.807
12 | 1.036 | 0.01325 | -0.007 | 78.175
12.5 | 1.025 | 0.01483 | -0.007 | 69.1
13 | 1.003 | 0.01779 | -0.008 | 56.387
13.5 | 0.966 | 0.02501 | -0.007 | 38.641
14 | 0.915 | 0.04092 | -0.007 | 22.373
14.5 | 0.874 | 0.0579 | -0.007 | 15.095
15 | 0.84 | 0.07304 | -0.007 | 11.504
15.5 | 0.81 | 0.08564 | -0.006 | 9.461
16 | 0.782 | 0.09695 | -0.006 | 8.061
16.5 | 0.755 | 0.10633 | -0.006 | 7.098

## 106. Re 10M Mach 0.00 (2)
BIGFOIL.COM POLAR EXPORT
NACA0010
NACA0010 |  |  |  | Cl Max: | 1.7778 | at alpha= | 20 | deg
XFOIL ncrit=9 |  |  |  | L/D Max: | 124.881 | at alpha= | 10 | deg
Re: | 10000000 |  |  | Cd Min: | 0.03462 | at alpha= | -20 | deg
Mach: | 0 |  |  | Cl=0 at alpha= | 0 | deg
|  |  |  | @ Cl=0.1, Cd= | 0.0049027
|  |  |  | @ Cl=0.4, Cd= | 0.0054635
|  |  |  | @ Cl=0.6, Cd= | 0.005944
alpha (deg) | Cl | Cd | Cm | Cl/Cd
-20 | -1.7759 | 0.03462 | -0.043 | -51.2969
-19.5 | -1.7791 | 0.02973 | -0.0428 | -59.8419
-19 | -1.7736 | 0.02628 | -0.0412 | -67.4886
-18.5 | -1.7614 | 0.02378 | -0.0387 | -74.0706
-18 | -1.7513 | 0.02147 | -0.0349 | -81.5696
-17.5 | -1.7324 | 0.01993 | -0.031 | -86.9242
-17 | -1.7104 | 0.01872 | -0.0268 | -91.3675
-16.5 | -1.6854 | 0.01768 | -0.0224 | -95.3281
-16 | -1.6506 | 0.01672 | -0.0197 | -98.7201
-15.5 | -1.6131 | 0.01586 | -0.0173 | -101.7087
-15 | -1.5735 | 0.01507 | -0.0151 | -104.4127
-14.5 | -1.532 | 0.01436 | -0.0131 | -106.6852
-14 | -1.4913 | 0.01354 | -0.0109 | -110.1403
-13.5 | -1.4505 | 0.01274 | -0.0086 | -113.854
-13 | -1.4096 | 0.01205 | -0.0061 | -116.9793
-12.5 | -1.3679 | 0.01144 | -0.0037 | -119.5717
-12 | -1.3259 | 0.01091 | -0.0012 | -121.5307
-11.5 | -1.2765 | 0.01041 | -0.0003 | -122.6225
-11 | -1.2182 | 0.0099 | -0.0012 | -123.0505
-10.5 | -1.1599 | 0.00932 | -0.0022 | -124.4528
-10 | -1.1008 | 0.0088 | -0.0033 | -125.0909
-9.5 | -1.0408 | 0.00839 | -0.0045 | -124.0524
-9 | -0.9804 | 0.00796 | -0.0058 | -123.1658
-8.5 | -0.9267 | 0.00754 | -0.0055 | -122.9045
-8 | -0.8653 | 0.0072 | -0.0068 | -120.1806
-7.5 | -0.7979 | 0.00679 | -0.0096 | -117.511
-7 | -0.7364 | 0.00648 | -0.0109 | -113.642
-6.5 | -0.6834 | 0.00623 | -0.0103 | -109.695
-6 | -0.6325 | 0.00604 | -0.0091 | -104.7185
-5.5 | -0.5813 | 0.00589 | -0.008 | -98.6927
-5 | -0.5295 | 0.00575 | -0.007 | -92.087
-4.5 | -0.4773 | 0.00562 | -0.0061 | -84.9288
-4 | -0.4246 | 0.00553 | -0.0054 | -76.7812
-3.5 | -0.3718 | 0.00541 | -0.0046 | -68.7246
-3 | -0.3188 | 0.00529 | -0.0039 | -60.2647
-2.5 | -0.2659 | 0.00517 | -0.0032 | -51.4313
-2 | -0.2126 | 0.00508 | -0.0026 | -41.8504
-1.5 | -0.1596 | 0.00497 | -0.0019 | -32.1127
-1 | -0.1063 | 0.00491 | -0.0013 | -21.6497
-0.5 | -0.0531 | 0.00487 | -0.0007 | -10.9035
0 | 0 | 0.00485 | 0 | 0
0.5 | 0.0534 | 0.00485 | 0.0006 | 11.0103
1 | 0.1065 | 0.00491 | 0.0012 | 21.6904
1.5 | 0.1597 | 0.00498 | 0.0019 | 32.0683
2 | 0.2129 | 0.00506 | 0.0025 | 42.0751
2.5 | 0.266 | 0.00517 | 0.0032 | 51.4507
3 | 0.3189 | 0.0053 | 0.0039 | 60.1698
3.5 | 0.372 | 0.0054 | 0.0046 | 68.8889
4 | 0.4249 | 0.00552 | 0.0053 | 76.9746
4.5 | 0.4775 | 0.00562 | 0.0061 | 84.9644
5 | 0.5296 | 0.00575 | 0.007 | 92.1043
5.5 | 0.5816 | 0.00589 | 0.0079 | 98.7436
6 | 0.6327 | 0.00604 | 0.009 | 104.7517
6.5 | 0.6836 | 0.00623 | 0.0102 | 109.7271
7 | 0.7366 | 0.00648 | 0.0109 | 113.6728
7.5 | 0.7977 | 0.00679 | 0.0096 | 117.4816
8 | 0.865 | 0.0072 | 0.0069 | 120.1389
8.5 | 0.9261 | 0.00754 | 0.0056 | 122.8249
9 | 0.9797 | 0.00795 | 0.0059 | 123.2327
9.5 | 1.0402 | 0.00839 | 0.0046 | 123.9809
10 | 1.1002 | 0.00881 | 0.0034 | 124.8808
10.5 | 1.1594 | 0.00931 | 0.0023 | 124.5328
11 | 1.2178 | 0.00989 | 0.0013 | 123.1345
11.5 | 1.276 | 0.01041 | 0.0004 | 122.5744
12 | 1.3261 | 0.01091 | 0.0012 | 121.549
12.5 | 1.3679 | 0.01144 | 0.0037 | 119.5717
13 | 1.4098 | 0.01204 | 0.0061 | 117.093
13.5 | 1.4503 | 0.01275 | 0.0086 | 113.749
14 | 1.4915 | 0.0135 | 0.0109 | 110.4815
14.5 | 1.5318 | 0.01434 | 0.0132 | 106.8201
15 | 1.573 | 0.01506 | 0.0152 | 104.4489
15.5 | 1.6123 | 0.01586 | 0.0174 | 101.6583
16 | 1.65 | 0.01671 | 0.0199 | 98.7433
16.5 | 1.6845 | 0.01767 | 0.0226 | 95.3311
17 | 1.7093 | 0.0187 | 0.027 | 91.4064
17.5 | 1.7312 | 0.01993 | 0.0313 | 86.864
18 | 1.7505 | 0.02145 | 0.0351 | 81.6084
18.5 | 1.7645 | 0.02349 | 0.0386 | 75.1171
19 | 1.7767 | 0.02596 | 0.0412 | 68.4399
19.5 | 1.7772 | 0.02981 | 0.043 | 59.6176
20 | 1.7778 | 0.03433 | 0.0432 | 51.7856

## 107. Re 10M Mach 0.10 (1)
BIGFOIL.COM POLAR EXPORT
NACA0010
NACA0010 |  |  |  | Cl Max: | 1.025 | at alpha= | 11.5 | deg
JavaFoil+Calcfoil stall+Eppler ext transition |  |  |  | L/D Max: | 94.221 | at alpha= | 10.5 | deg
Re: | 10000000 |  |  | Cd Min: | 0.00818 | at alpha= | -0.5 | deg
Mach: | 0.1 |  |  | Cl=0 at alpha= | 0 | deg
|  |  |  | @ Cl=0.1, Cd= | 0.0089639
|  |  |  | @ Cl=0.4, Cd= | 0.0096821
|  |  |  | @ Cl=0.6, Cd= | 0.01044
alpha (deg) | Cl | Cd | Cm | Cl/Cd
-16.5 | -0.708 | 0.11155 | 0.006 | -6.349
-16 | -0.737 | 0.10278 | 0.006 | -7.173
-15.5 | -0.767 | 0.09337 | 0.006 | -8.213
-15 | -0.797 | 0.08242 | 0.006 | -9.668
-14.5 | -0.831 | 0.06713 | 0.007 | -12.382
-14 | -0.872 | 0.04971 | 0.007 | -17.547
-13.5 | -0.919 | 0.03331 | 0.007 | -27.577
-13 | -0.967 | 0.02132 | 0.007 | -45.335
-12.5 | -1.002 | 0.01574 | 0.007 | -63.677
-12 | -1.019 | 0.01371 | 0.007 | -74.34
-11.5 | -1.025 | 0.01265 | 0.007 | -80.981
-11 | -1.021 | 0.01189 | 0.007 | -85.881
-10.5 | -1.011 | 0.01073 | 0.006 | -94.218
-10 | -0.995 | 0.01125 | 0.006 | -88.414
-9.5 | -0.972 | 0.01125 | 0.006 | -86.454
-9 | -0.945 | 0.01145 | 0.006 | -82.528
-8.5 | -0.912 | 0.01103 | 0.005 | -82.734
-8 | -0.874 | 0.01138 | 0.005 | -76.834
-7.5 | -0.833 | 0.01103 | 0.005 | -75.494
-7 | -0.788 | 0.01072 | 0.004 | -73.513
-6.5 | -0.741 | 0.01047 | 0.004 | -70.758
-6 | -0.691 | 0.01102 | 0.004 | -62.683
-5.5 | -0.638 | 0.01083 | 0.003 | -58.936
-5 | -0.584 | 0.01063 | 0.003 | -54.906
-4.5 | -0.528 | 0.01039 | 0.003 | -50.852
-4 | -0.471 | 0.01013 | 0.003 | -46.563
-3.5 | -0.414 | 0.00994 | 0.002 | -41.65
-3 | -0.356 | 0.00971 | 0.002 | -36.615
-2.5 | -0.297 | 0.00863 | 0.002 | -34.425
-2 | -0.238 | 0.00937 | 0.001 | -25.395
-1.5 | -0.179 | 0.00913 | 0.001 | -19.556
-1 | -0.119 | 0.00892 | 0.001 | -13.352
-0.5 | -0.06 | 0.00818 | 0 | -7.283
0 | 0 | 0.00892 | 0 | 0
0.5 | 0.06 | 0.00893 | 0 | 6.677
1 | 0.119 | 0.00898 | -0.001 | 13.262
1.5 | 0.179 | 0.00833 | -0.001 | 21.439
2 | 0.238 | 0.00937 | -0.001 | 25.4
2.5 | 0.297 | 0.00864 | -0.002 | 34.363
3 | 0.356 | 0.00884 | -0.002 | 40.22
3.5 | 0.414 | 0.00995 | -0.002 | 41.597
4 | 0.471 | 0.01015 | -0.003 | 46.432
4.5 | 0.528 | 0.01036 | -0.003 | 51
5 | 0.584 | 0.0106 | -0.003 | 55.055
5.5 | 0.638 | 0.01006 | -0.003 | 63.427
6 | 0.691 | 0.01042 | -0.004 | 66.306
6.5 | 0.741 | 0.01045 | -0.004 | 70.869
7 | 0.788 | 0.01073 | -0.004 | 73.486
7.5 | 0.833 | 0.01108 | -0.005 | 75.162
8 | 0.874 | 0.01143 | -0.005 | 76.483
8.5 | 0.912 | 0.01105 | -0.005 | 82.522
9 | 0.945 | 0.01148 | -0.006 | 82.322
9.5 | 0.972 | 0.01127 | -0.006 | 86.288
10 | 0.995 | 0.01125 | -0.006 | 88.42
10.5 | 1.011 | 0.01073 | -0.006 | 94.221
11 | 1.021 | 0.0119 | -0.007 | 85.836
11.5 | 1.025 | 0.01266 | -0.007 | 80.939
12 | 1.019 | 0.01371 | -0.007 | 74.337
12.5 | 1.002 | 0.01578 | -0.007 | 63.468
13 | 0.968 | 0.02092 | -0.007 | 46.294
13.5 | 0.921 | 0.03242 | -0.007 | 28.411
14 | 0.87 | 0.05063 | -0.007 | 17.191
14.5 | 0.831 | 0.06759 | -0.007 | 12.288
15 | 0.797 | 0.08243 | -0.006 | 9.665
15.5 | 0.767 | 0.09326 | -0.006 | 8.223
16 | 0.738 | 0.10256 | -0.006 | 7.192
16.5 | 0.708 | 0.11141 | -0.006 | 6.358

## 108. Re 10M Mach 0.10 (2)
BIGFOIL.COM POLAR EXPORT
NACA0010
NACA0010 |  |  |  | Cl Max: | 1.757 | at alpha= | 19 | deg
XFOIL ncrit=9 |  |  |  | L/D Max: | 124.327 | at alpha= | 10 | deg
Re: | 10000000 |  |  | Cd Min: | 0.04283 | at alpha= | -20 | deg
Mach: | 0.1 |  |  | Cl=0 at alpha= | 0 | deg
|  |  |  | @ Cl=0.1, Cd= | 0.0049033
|  |  |  | @ Cl=0.4, Cd= | 0.0054737
|  |  |  | @ Cl=0.6, Cd= | 0.0059566
alpha (deg) | Cl | Cd | Cm | Cl/Cd
-20 | -1.7334 | 0.04283 | -0.0433 | -40.4716
-19.5 | -1.7486 | 0.03551 | -0.0456 | -49.2425
-19 | -1.753 | 0.03028 | -0.0456 | -57.893
-18.5 | -1.747 | 0.02668 | -0.0441 | -65.4798
-18 | -1.7429 | 0.02352 | -0.0409 | -74.1029
-17.5 | -1.7296 | 0.02137 | -0.037 | -80.9359
-17 | -1.7102 | 0.01981 | -0.0328 | -86.3301
-16.5 | -1.6889 | 0.01856 | -0.0279 | -90.9968
-16 | -1.6605 | 0.01744 | -0.0238 | -95.2122
-15.5 | -1.6243 | 0.01645 | -0.0209 | -98.7416
-15 | -1.5853 | 0.01555 | -0.0183 | -101.9486
-14.5 | -1.544 | 0.01476 | -0.0159 | -104.607
-14 | -1.5019 | 0.01399 | -0.0136 | -107.3553
-13.5 | -1.4606 | 0.01315 | -0.0111 | -111.0722
-13 | -1.4194 | 0.01238 | -0.0084 | -114.6527
-12.5 | -1.3778 | 0.01169 | -0.0057 | -117.8614
-12 | -1.3356 | 0.01111 | -0.003 | -120.216
-11.5 | -1.2877 | 0.01057 | -0.0014 | -121.8259
-11 | -1.2285 | 0.01004 | -0.0023 | -122.3606
-10.5 | -1.1692 | 0.00947 | -0.0032 | -123.4636
-10 | -1.1096 | 0.00891 | -0.0041 | -124.5342
-9.5 | -1.049 | 0.00847 | -0.0052 | -123.8489
-9 | -0.9877 | 0.00805 | -0.0064 | -122.6957
-8.5 | -0.9334 | 0.0076 | -0.006 | -122.8158
-8 | -0.8716 | 0.00725 | -0.0073 | -120.2207
-7.5 | -0.8035 | 0.00683 | -0.01 | -117.6428
-7 | -0.7411 | 0.00652 | -0.0114 | -113.6656
-6.5 | -0.6876 | 0.00626 | -0.0107 | -109.8403
-6 | -0.6363 | 0.00607 | -0.0094 | -104.827
-5.5 | -0.5847 | 0.00591 | -0.0083 | -98.934
-5 | -0.5325 | 0.00577 | -0.0072 | -92.2877
-4.5 | -0.48 | 0.00564 | -0.0063 | -85.1064
-4 | -0.427 | 0.00554 | -0.0055 | -77.0758
-3.5 | -0.3738 | 0.00542 | -0.0048 | -68.9668
-3 | -0.3205 | 0.0053 | -0.004 | -60.4717
-2.5 | -0.2673 | 0.00518 | -0.0033 | -51.6023
-1.5 | -0.1605 | 0.00498 | -0.002 | -32.2289
-1 | -0.1069 | 0.00491 | -0.0013 | -21.7719
-0.5 | -0.0534 | 0.00487 | -0.0007 | -10.9651
0 | 0 | 0.00486 | 0 | 0
0.5 | 0.0537 | 0.00486 | 0.0006 | 11.0494
1 | 0.1071 | 0.00491 | 0.0013 | 21.8126
1.5 | 0.1605 | 0.00498 | 0.0019 | 32.2289
2 | 0.214 | 0.00507 | 0.0026 | 42.2091
2.5 | 0.2674 | 0.00518 | 0.0033 | 51.6216
3 | 0.3207 | 0.00531 | 0.004 | 60.3955
3.5 | 0.374 | 0.00542 | 0.0047 | 69.0037
4 | 0.4273 | 0.00553 | 0.0055 | 77.2694
4.5 | 0.4802 | 0.00564 | 0.0063 | 85.1418
5 | 0.5326 | 0.00577 | 0.0072 | 92.305
5.5 | 0.585 | 0.00591 | 0.0082 | 98.9848
6 | 0.6365 | 0.00607 | 0.0094 | 104.86
6.5 | 0.6878 | 0.00626 | 0.0106 | 109.8722
7 | 0.7413 | 0.00652 | 0.0113 | 113.6963
7.5 | 0.8033 | 0.00683 | 0.01 | 117.6135
8 | 0.8713 | 0.00724 | 0.0073 | 120.3453
8.5 | 0.9328 | 0.0076 | 0.0062 | 122.7368
9 | 0.9871 | 0.00804 | 0.0066 | 122.7736
10 | 1.109 | 0.00892 | 0.0042 | 124.3274
10.5 | 1.1687 | 0.00947 | 0.0033 | 123.4108
11 | 1.228 | 0.01005 | 0.0024 | 122.1891
11.5 | 1.2872 | 0.01057 | 0.0016 | 121.7786
12 | 1.3358 | 0.01111 | 0.0029 | 120.234
12.5 | 1.3779 | 0.0117 | 0.0057 | 117.7692
13 | 1.4196 | 0.01237 | 0.0084 | 114.7615
13.5 | 1.4605 | 0.01315 | 0.0112 | 111.0646
14 | 1.5015 | 0.014 | 0.0137 | 107.25
14.5 | 1.5436 | 0.01476 | 0.016 | 104.5799
15 | 1.5847 | 0.01555 | 0.0184 | 101.91
15.5 | 1.6234 | 0.01645 | 0.021 | 98.6869
16 | 1.6594 | 0.01744 | 0.024 | 95.1491
16.5 | 1.6879 | 0.01853 | 0.0281 | 91.0901
17 | 1.7091 | 0.01979 | 0.033 | 86.3618
17.5 | 1.7276 | 0.02142 | 0.0373 | 80.6536
18 | 1.7422 | 0.02348 | 0.0411 | 74.1993
18.5 | 1.7509 | 0.0263 | 0.044 | 66.5741
19 | 1.757 | 0.02983 | 0.0457 | 58.9004
19.5 | 1.7479 | 0.0355 | 0.0457 | 49.2366
20 | 1.7358 | 0.04246 | 0.0435 | 40.8808

## 109. Re 10M Mach 0.25 (1)
BIGFOIL.COM POLAR EXPORT
NACA0010
NACA0010 |  |  |  | Cl Max: | 0.963 | at alpha= | 10 | deg
JavaFoil+Calcfoil stall+Eppler ext transition |  |  |  | L/D Max: | 90.681 | at alpha= | 10 | deg
Re: | 10000000 |  |  | Cd Min: | 0.00834 | at alpha= | -0.5 | deg
Mach: | 0.25 |  |  | Cl=0 at alpha= | 0 | deg
|  |  |  | @ Cl=0.1, Cd= | 0.0091584
|  |  |  | @ Cl=0.4, Cd= | 0.0092142
|  |  |  | @ Cl=0.6, Cd= | 0.11063
alpha (deg) | Cl | Cd | Cm | Cl/Cd
-15 | -0.492 | 0.10981 | 0.005 | -4.485
-14.5 | -0.547 | 0.10371 | 0.005 | -5.276
-14 | -0.6 | 0.09457 | 0.005 | -6.339
-13.5 | -0.648 | 0.08661 | 0.005 | -7.477
-13 | -0.697 | 0.07375 | 0.005 | -9.453
-12.5 | -0.751 | 0.0571 | 0.006 | -13.154
-12 | -0.835 | 0.02906 | 0.007 | -28.751
-11.5 | -0.905 | 0.01713 | 0.007 | -52.804
-11 | -0.945 | 0.01367 | 0.007 | -69.103
-10.5 | -0.961 | 0.01244 | 0.007 | -77.249
-10 | -0.963 | 0.01067 | 0.006 | -90.255
-9.5 | -0.955 | 0.01096 | 0.006 | -87.182
-9 | -0.939 | 0.01088 | 0.006 | -86.303
-8.5 | -0.914 | 0.01097 | 0.005 | -83.308
-8 | -0.882 | 0.01069 | 0.005 | -82.442
-7.5 | -0.844 | 0.01076 | 0.005 | -78.437
-7 | -0.802 | 0.01111 | 0.004 | -72.167
-6.5 | -0.756 | 0.01084 | 0.004 | -69.709
-6 | -0.706 | 0.00988 | 0.004 | -71.467
-5.5 | -0.653 | 0.01114 | 0.004 | -58.62
-5 | -0.598 | 0.01086 | 0.003 | -55.122
-4.5 | -0.542 | 0.00988 | 0.003 | -54.843
-4 | -0.484 | 0.01038 | 0.003 | -46.6
-3.5 | -0.425 | 0.00933 | 0.002 | -45.554
-3 | -0.365 | 0.00906 | 0.002 | -40.313
-2.5 | -0.305 | 0.0088 | 0.002 | -34.645
-2 | -0.244 | 0.00859 | 0.001 | -28.45
-1.5 | -0.183 | 0.00848 | 0.001 | -21.628
-1 | -0.122 | 0.00912 | 0.001 | -13.424
-0.5 | -0.061 | 0.00834 | 0 | -7.346
0 | 0 | 0.00911 | 0 | 0
0.5 | 0.061 | 0.00912 | 0 | 6.715
1 | 0.122 | 0.00918 | -0.001 | 13.341
1.5 | 0.183 | 0.00849 | -0.001 | 21.605
2 | 0.244 | 0.00859 | -0.001 | 28.454
2.5 | 0.305 | 0.00882 | -0.002 | 34.578
3 | 0.365 | 0.00908 | -0.002 | 40.225
3.5 | 0.425 | 0.00931 | -0.002 | 45.644
4 | 0.484 | 0.01037 | -0.003 | 46.663
4.5 | 0.542 | 0.00988 | -0.003 | 54.869
5 | 0.598 | 0.01086 | -0.003 | 55.121
5.5 | 0.653 | 0.01042 | -0.004 | 62.702
6 | 0.706 | 0.00982 | -0.004 | 71.895
6.5 | 0.756 | 0.01021 | -0.004 | 73.964
7 | 0.802 | 0.0106 | -0.004 | 75.663
7.5 | 0.844 | 0.01101 | -0.005 | 76.682
8 | 0.882 | 0.01069 | -0.005 | 82.471
8.5 | 0.914 | 0.01053 | -0.005 | 86.8
9 | 0.939 | 0.0109 | -0.006 | 86.099
9.5 | 0.955 | 0.01092 | -0.006 | 87.487
10 | 0.963 | 0.01062 | -0.006 | 90.681
10.5 | 0.961 | 0.0124 | -0.007 | 77.5
11 | 0.945 | 0.01367 | -0.007 | 69.114
11.5 | 0.904 | 0.0172 | -0.007 | 52.585
12 | 0.83 | 0.03105 | -0.007 | 26.744
12.5 | 0.751 | 0.05734 | -0.006 | 13.092
13 | 0.697 | 0.07409 | -0.005 | 9.404
13.5 | 0.648 | 0.08583 | -0.005 | 7.552
14 | 0.6 | 0.09439 | -0.005 | 6.353
14.5 | 0.548 | 0.10274 | -0.005 | 5.331
15 | 0.492 | 0.11063 | -0.005 | 4.448

## 110. Re 10M Mach 0.25 (2)
BIGFOIL.COM POLAR EXPORT
NACA0010
NACA0010 |  |  |  | Cl Max: | 1.6226 | at alpha= | 16 | deg
XFOIL ncrit=9 |  |  |  | L/D Max: | 121.787 | at alpha= | 9 | deg
Re: | 10000000 |  |  | Cd Min: | 0.17638 | at alpha= | -20 | deg
Mach: | 0.25 |  |  | Cl=0 at alpha= | -0.0009058 | deg
|  |  |  | @ Cl=0.1, Cd= | 0.0049206
|  |  |  | @ Cl=0.4, Cd= | 0.0055088
|  |  |  | @ Cl=0.6, Cd= | 0.0060182
alpha (deg) | Cl | Cd | Cm | Cl/Cd
-20 | -1.0317 | 0.17638 | 0.0339 | -5.8493
-19.5 | -1.1528 | 0.14317 | 0.0117 | -8.052
-19 | -1.3205 | 0.10731 | -0.0119 | -12.3055
-18.5 | -1.4309 | 0.08309 | -0.0271 | -17.2211
-18 | -1.5237 | 0.06229 | -0.0406 | -24.4614
-17.5 | -1.5683 | 0.04877 | -0.0492 | -32.1571
-17 | -1.6033 | 0.03776 | -0.0552 | -42.4603
-16.5 | -1.6206 | 0.0305 | -0.0565 | -53.1344
-16 | -1.6251 | 0.02578 | -0.054 | -63.0372
-15.5 | -1.6173 | 0.02272 | -0.0494 | -71.184
-15 | -1.606 | 0.02035 | -0.0432 | -78.9189
-14.5 | -1.5897 | 0.01854 | -0.036 | -85.7443
-14 | -1.5539 | 0.01708 | -0.0313 | -90.9778
-13.5 | -1.5147 | 0.01573 | -0.0269 | -96.2937
-13 | -1.4719 | 0.0146 | -0.0229 | -100.8151
-12.5 | -1.4283 | 0.0136 | -0.019 | -105.0221
-12 | -1.3868 | 0.01257 | -0.0145 | -110.3262
-11.5 | -1.3439 | 0.01173 | -0.0103 | -114.5695
-11 | -1.2874 | 0.01096 | -0.0088 | -117.4635
-10.5 | -1.2233 | 0.01027 | -0.0089 | -119.1139
-10 | -1.1587 | 0.00967 | -0.0092 | -119.8242
-9.5 | -1.0948 | 0.00899 | -0.0096 | -121.7798
-9 | -1.0298 | 0.00846 | -0.0101 | -121.7258
-8.5 | -0.9706 | 0.00801 | -0.0095 | -121.1735
-8 | -0.9069 | 0.00751 | -0.01 | -120.759
-7.5 | -0.8348 | 0.0071 | -0.0124 | -117.5775
-7 | -0.768 | 0.00669 | -0.0137 | -114.7982
-6.5 | -0.7107 | 0.00641 | -0.0129 | -110.8736
-6 | -0.6573 | 0.00621 | -0.0114 | -105.8454
-5.5 | -0.6037 | 0.00603 | -0.0099 | -100.1161
-5 | -0.5496 | 0.00587 | -0.0086 | -93.6286
-4.5 | -0.4951 | 0.00574 | -0.0074 | -86.2544
-4 | -0.4404 | 0.0056 | -0.0064 | -78.6429
-3.5 | -0.3853 | 0.00548 | -0.0055 | -70.3102
-3 | -0.3303 | 0.00535 | -0.0046 | -61.7383
-2.5 | -0.2752 | 0.00523 | -0.0038 | -52.6195
-2 | -0.2203 | 0.00511 | -0.003 | -43.1115
-1.5 | -0.1653 | 0.00499 | -0.0022 | -33.1263
-1 | -0.1102 | 0.00493 | -0.0014 | -22.3529
-0.5 | -0.0551 | 0.00489 | -0.0007 | -11.2679
0.5 | 0.0553 | 0.00488 | 0.0007 | 11.332
1 | 0.1103 | 0.00493 | 0.0014 | 22.3732
1.5 | 0.1654 | 0.005 | 0.0022 | 33.08
2 | 0.2205 | 0.0051 | 0.0029 | 43.2353
2.5 | 0.2754 | 0.00523 | 0.0037 | 52.6577
3 | 0.3305 | 0.00535 | 0.0046 | 61.7757
3.5 | 0.3855 | 0.00548 | 0.0054 | 70.3467
4 | 0.4408 | 0.00559 | 0.0063 | 78.8551
4.5 | 0.4953 | 0.00574 | 0.0074 | 86.2892
5 | 0.5497 | 0.00587 | 0.0086 | 93.6457
5.5 | 0.604 | 0.00603 | 0.0098 | 100.1658
6 | 0.6575 | 0.00621 | 0.0113 | 105.8776
6.5 | 0.7109 | 0.00641 | 0.0129 | 110.9048
7 | 0.7681 | 0.00669 | 0.0137 | 114.8132
7.5 | 0.8345 | 0.0071 | 0.0125 | 117.5352
8 | 0.9065 | 0.00751 | 0.0101 | 120.7057
8.5 | 0.9699 | 0.008 | 0.0097 | 121.2375
9 | 1.0291 | 0.00845 | 0.0103 | 121.787
9.5 | 1.0942 | 0.00899 | 0.0097 | 121.713
10 | 1.1582 | 0.00967 | 0.0093 | 119.7725
10.5 | 1.2229 | 0.01027 | 0.009 | 119.075
11 | 1.287 | 0.01096 | 0.0089 | 117.427
11.5 | 1.344 | 0.01173 | 0.0103 | 114.578
12 | 1.387 | 0.01256 | 0.0145 | 110.4299
12.5 | 1.4281 | 0.01362 | 0.019 | 104.8532
13 | 1.4718 | 0.01459 | 0.023 | 100.8773
13.5 | 1.5142 | 0.01573 | 0.027 | 96.2619
14 | 1.554 | 0.01702 | 0.0314 | 91.3043
14.5 | 1.5869 | 0.01867 | 0.0363 | 84.9973
15 | 1.6078 | 0.0202 | 0.0431 | 79.5941
15.5 | 1.6161 | 0.02274 | 0.0496 | 71.0686
16 | 1.6226 | 0.0259 | 0.0542 | 62.6486
16.5 | 1.6192 | 0.03057 | 0.0565 | 52.967
17 | 1.6021 | 0.03786 | 0.0551 | 42.3164
17.5 | 1.5746 | 0.04793 | 0.0498 | 32.8521
18 | 1.5199 | 0.06285 | 0.0401 | 24.183
18.5 | 1.4411 | 0.08173 | 0.028 | 17.6324
19 | 1.3251 | 0.10672 | 0.0122 | 12.4166
19.5 | 1.1502 | 0.14384 | -0.0123 | 7.9964
20 | 1.0373 | 0.17537 | -0.0333 | 5.9149

## 111. Re 10M Mach 0.50 (1)
BIGFOIL.COM POLAR EXPORT
NACA0010
NACA0010 |  |  |  | Cl Max: | 1.08 | at alpha= | 20 | deg
JavaFoil+Calcfoil stall+Eppler ext transition |  |  |  | L/D Max: | 72.372 | at alpha= | 6.5 | deg
Re: | 10000000 |  |  | Cd Min: | 0.00833 | at alpha= | -0.5 | deg
Mach: | 0.5 |  |  | Cl=0 at alpha= | 0 | deg
|  |  |  | @ Cl=0.1, Cd= | 0.008421
|  |  |  | @ Cl=0.4, Cd= | 0.0099445
|  |  |  | @ Cl=0.6, Cd= | 0.010197
alpha (deg) | Cl | Cd | Cm | Cl/Cd
-20 | -1.081 | 0.14581 | 0.009 | -7.413
-19.5 | -1.049 | 0.14942 | 0.008 | -7.018
-19 | -1.029 | 0.13326 | 0.008 | -7.722
-18.5 | -1.018 | 0.11179 | 0.009 | -9.105
-18 | -0.969 | 0.12679 | 0.008 | -7.646
-17.5 | -0.969 | 0.09728 | 0.009 | -9.958
-17 | -0.914 | 0.12132 | 0.007 | -7.533
-16.5 | -0.909 | 0.09565 | 0.008 | -9.5
-16 | -0.928 | 0.05867 | 0.009 | -15.821
-15.5 | -0.845 | 0.09714 | 0.007 | -8.697
-15 | -0.868 | 0.05703 | 0.008 | -15.214
-14.5 | -0.789 | 0.09131 | 0.006 | -8.643
-14 | -0.816 | 0.05011 | 0.008 | -16.283
-13.5 | -0.732 | 0.08688 | 0.006 | -8.428
-13 | -0.765 | 0.04318 | 0.008 | -17.706
-12.5 | -0.679 | 0.07814 | 0.005 | -8.695
-12 | -0.724 | 0.03179 | 0.007 | -22.767
-11.5 | -0.632 | 0.06584 | 0.005 | -9.604
-11 | -0.69 | 0.0207 | 0.007 | -33.339
-10.5 | -0.596 | 0.04741 | 0.006 | -12.582
-10 | -0.555 | 0.05409 | 0.005 | -10.263
-9.5 | -0.61 | 0.01632 | 0.006 | -37.389
-9 | -0.545 | 0.02492 | 0.006 | -21.872
-8.5 | -0.539 | 0.01673 | 0.006 | -32.228
-8 | -0.521 | 0.01374 | 0.006 | -37.939
-7.5 | -0.673 | 0.01213 | 0.005 | -55.486
-7 | -0.784 | 0.01111 | 0.005 | -70.576
-6.5 | -0.785 | 0.01081 | 0.005 | -72.61
-6 | -0.756 | 0.01084 | 0.004 | -69.766
-5.5 | -0.711 | 0.01031 | 0.004 | -68.968
-5 | -0.658 | 0.01063 | 0.004 | -61.857
-4.5 | -0.599 | 0.01018 | 0.003 | -58.872
-4 | -0.537 | 0.00989 | 0.003 | -54.314
-3.5 | -0.473 | 0.00956 | 0.003 | -49.464
-3 | -0.407 | 0.01005 | 0.002 | -40.518
-2.5 | -0.34 | 0.00971 | 0.002 | -35.072
-2 | -0.273 | 0.00883 | 0.001 | -30.914
-1.5 | -0.205 | 0.00856 | 0.001 | -23.945
-1 | -0.137 | 0.00843 | 0.001 | -16.224
-0.5 | -0.068 | 0.00833 | 0 | -8.212
0 | 0 | 0.00834 | 0 | 0
0.5 | 0.068 | 0.00837 | 0 | 8.174
1 | 0.137 | 0.00848 | -0.001 | 16.12
1.5 | 0.205 | 0.00862 | -0.001 | 23.773
2 | 0.273 | 0.00886 | -0.001 | 30.803
2.5 | 0.34 | 0.00964 | -0.002 | 35.323
3 | 0.407 | 0.00998 | -0.002 | 40.796
3.5 | 0.473 | 0.01039 | -0.003 | 45.553
4 | 0.537 | 0.00989 | -0.003 | 54.328
4.5 | 0.599 | 0.01019 | -0.003 | 58.839
5 | 0.658 | 0.01061 | -0.004 | 61.972
5.5 | 0.711 | 0.01038 | -0.004 | 68.502
6 | 0.756 | 0.01092 | -0.004 | 69.268
6.5 | 0.785 | 0.01084 | -0.005 | 72.372
7 | 0.784 | 0.0111 | -0.005 | 70.622
7.5 | 0.673 | 0.01212 | -0.005 | 55.505
8 | 0.519 | 0.01408 | -0.006 | 36.882
8.5 | 0.541 | 0.01623 | -0.006 | 33.357
9 | 0.558 | 0.02038 | -0.006 | 27.395
9.5 | 0.613 | 0.0155 | -0.006 | 39.534
10 | 0.555 | 0.05414 | -0.005 | 10.244
10.5 | 0.609 | 0.04047 | -0.006 | 15.038
11 | 0.693 | 0.02008 | -0.007 | 34.493
11.5 | 0.635 | 0.06411 | -0.005 | 9.9
12 | 0.723 | 0.03224 | -0.007 | 22.415
12.5 | 0.679 | 0.07831 | -0.005 | 8.672
13 | 0.766 | 0.04206 | -0.008 | 18.218
13.5 | 0.731 | 0.08715 | -0.006 | 8.391
14 | 0.813 | 0.05169 | -0.008 | 15.726
14.5 | 0.788 | 0.09204 | -0.006 | 8.565
15 | 0.87 | 0.05562 | -0.009 | 15.639
15.5 | 0.846 | 0.09609 | -0.007 | 8.804
16 | 0.922 | 0.06258 | -0.009 | 14.73
16.5 | 0.909 | 0.09521 | -0.008 | 9.55
17 | 0.914 | 0.12166 | -0.007 | 7.512
17.5 | 0.969 | 0.09731 | -0.009 | 9.955
18 | 0.969 | 0.12742 | -0.007 | 7.603
18.5 | 1.017 | 0.11246 | -0.009 | 9.045
19 | 1.029 | 0.1328 | -0.008 | 7.751
19.5 | 1.049 | 0.14939 | -0.008 | 7.02
20 | 1.08 | 0.14764 | -0.009 | 7.312

## 112. Re 10M Mach 0.50 (2)
BIGFOIL.COM POLAR EXPORT
NACA0010
NACA0010 |  |  |  | Cl Max: | 0.9883 | at alpha= | 7.5 | deg
XFOIL ncrit=9 |  |  |  | L/D Max: | 116.649 | at alpha= | 7 | deg
Re: | 10000000 |  |  | Cd Min: | 0.0087 | at alpha= | 7.5 | deg
Mach: | 0.5 |  |  | Cl=0 at alpha= | -99 | deg
|  |  |  | @ Cl=0.1, Cd= | 0.0050226
|  |  |  | @ Cl=0.4, Cd= | 0.0056496
|  |  |  | @ Cl=0.6, Cd= | 0.0062126
alpha (deg) | Cl | Cd | Cm | Cl/Cd
0 | 0.0001 | 0.00497 | 0 | 0.020121
0.5 | 0.0622 | 0.00498 | 0.0011 | 12.49
1 | 0.1243 | 0.00505 | 0.0022 | 24.6139
1.5 | 0.1867 | 0.00514 | 0.0034 | 36.323
2 | 0.249 | 0.00526 | 0.0046 | 47.3384
2.5 | 0.3113 | 0.00543 | 0.006 | 57.3297
3 | 0.3742 | 0.00558 | 0.0075 | 67.0609
3.5 | 0.4372 | 0.00575 | 0.0092 | 76.0348
4 | 0.5004 | 0.00592 | 0.011 | 84.527
4.5 | 0.5642 | 0.0061 | 0.0131 | 92.4918
5 | 0.6278 | 0.0063 | 0.0156 | 99.6508
5.5 | 0.6913 | 0.00653 | 0.0184 | 105.8652
6 | 0.7541 | 0.0068 | 0.0219 | 110.8971
6.5 | 0.8181 | 0.00715 | 0.0257 | 114.4196
7 | 0.8982 | 0.0077 | 0.0269 | 116.6494
7.5 | 0.9883 | 0.0087 | 0.0272 | 113.5977

## 113. Re 12M Mach 0.00 (1)
BIGFOIL.COM POLAR EXPORT
NACA0010
NACA0010 |  |  |  | Cl Max: | 1.038 | at alpha= | 12 | deg
JavaFoil+Calcfoil stall+Eppler ext transition |  |  |  | L/D Max: | 98.35 | at alpha= | 11 | deg
Re: | 12000000 |  |  | Cd Min: | 0.00885 | at alpha= | -0.5 | deg
Mach: | 0 |  |  | Cl=0 at alpha= | 0 | deg
|  |  |  | @ Cl=0.1, Cd= | 0.0089215
|  |  |  | @ Cl=0.4, Cd= | 0.0098431
|  |  |  | @ Cl=0.6, Cd= | 0.010477
alpha (deg) | Cl | Cd | Cm | Cl/Cd
-17 | -0.73 | 0.11235 | 0.006 | -6.499
-16.5 | -0.757 | 0.10312 | 0.006 | -7.343
-16 | -0.784 | 0.09446 | 0.006 | -8.297
-15.5 | -0.815 | 0.08165 | 0.007 | -9.978
-15 | -0.847 | 0.06837 | 0.007 | -12.383
-14.5 | -0.887 | 0.05016 | 0.007 | -17.683
-14 | -0.932 | 0.03384 | 0.007 | -27.535
-13.5 | -0.974 | 0.02266 | 0.008 | -43
-13 | -1.01 | 0.0165 | 0.008 | -61.232
-12.5 | -1.029 | 0.01417 | 0.007 | -72.635
-12 | -1.038 | 0.01286 | 0.007 | -80.732
-11.5 | -1.037 | 0.01209 | 0.007 | -85.765
-11 | -1.03 | 0.01046 | 0.007 | -98.492
-10.5 | -1.017 | 0.01085 | 0.006 | -93.709
-10 | -0.998 | 0.01087 | 0.006 | -91.826
-9.5 | -0.974 | 0.01094 | 0.006 | -88.995
-9 | -0.945 | 0.01118 | 0.006 | -84.546
-8.5 | -0.911 | 0.0108 | 0.005 | -84.339
-8 | -0.872 | 0.01119 | 0.005 | -77.977
-7.5 | -0.831 | 0.01082 | 0.005 | -76.739
-7 | -0.786 | 0.0106 | 0.004 | -74.092
-6.5 | -0.738 | 0.01122 | 0.004 | -65.74
-6 | -0.688 | 0.01087 | 0.004 | -63.292
-5.5 | -0.635 | 0.01069 | 0.003 | -59.422
-5 | -0.581 | 0.01045 | 0.003 | -55.634
-4.5 | -0.526 | 0.01027 | 0.003 | -51.207
-4 | -0.469 | 0.01002 | 0.002 | -46.847
-3.5 | -0.412 | 0.00984 | 0.002 | -41.861
-3 | -0.354 | 0.00974 | 0.002 | -36.322
-2.5 | -0.295 | 0.00959 | 0.002 | -30.807
-2 | -0.237 | 0.0102 | 0.001 | -23.198
-1.5 | -0.178 | 0.01009 | 0.001 | -17.605
-1 | -0.119 | 0.00892 | 0.001 | -13.293
-0.5 | -0.059 | 0.00885 | 0 | -6.703
0 | 0 | 0.00887 | 0 | 0
0.5 | 0.059 | 0.00886 | 0 | 6.69
1 | 0.119 | 0.00895 | -0.001 | 13.238
1.5 | 0.178 | 0.00931 | -0.001 | 19.078
2 | 0.237 | 0.0102 | -0.001 | 23.199
2.5 | 0.295 | 0.00958 | -0.002 | 30.845
3 | 0.354 | 0.00974 | -0.002 | 36.338
3.5 | 0.412 | 0.00987 | -0.002 | 41.744
4 | 0.469 | 0.01005 | -0.002 | 46.71
4.5 | 0.526 | 0.01023 | -0.003 | 51.407
5 | 0.581 | 0.01041 | -0.003 | 55.798
5.5 | 0.635 | 0.0106 | -0.003 | 59.899
6 | 0.688 | 0.0109 | -0.004 | 63.091
6.5 | 0.738 | 0.01121 | -0.004 | 65.826
7 | 0.786 | 0.01054 | -0.004 | 74.526
7.5 | 0.831 | 0.01087 | -0.005 | 76.422
8 | 0.872 | 0.01118 | -0.005 | 78.022
8.5 | 0.911 | 0.01083 | -0.005 | 84.151
9 | 0.945 | 0.01121 | -0.006 | 84.323
9.5 | 0.974 | 0.01097 | -0.006 | 88.8
10 | 0.998 | 0.01086 | -0.006 | 91.901
10.5 | 1.017 | 0.01084 | -0.006 | 93.748
11 | 1.03 | 0.01047 | -0.007 | 98.35
11.5 | 1.037 | 0.0121 | -0.007 | 85.723
12 | 1.038 | 0.01287 | -0.007 | 80.613
12.5 | 1.029 | 0.01418 | -0.007 | 72.564
13 | 1.01 | 0.01652 | -0.008 | 61.137
13.5 | 0.976 | 0.02222 | -0.008 | 43.936
14 | 0.926 | 0.03617 | -0.007 | 25.598
14.5 | 0.884 | 0.05197 | -0.007 | 17.005
15 | 0.848 | 0.06766 | -0.007 | 12.527
15.5 | 0.814 | 0.08207 | -0.007 | 9.921
16 | 0.784 | 0.09403 | -0.006 | 8.339
16.5 | 0.757 | 0.10286 | -0.006 | 7.363
17 | 0.73 | 0.11235 | -0.006 | 6.498

## 114. Re 12M Mach 0.00 (2)
BIGFOIL.COM POLAR EXPORT
NACA0010
NACA0010 |  |  |  | Cl Max: | 1.8004 | at alpha= | 20 | deg
XFOIL ncrit=9 |  |  |  | L/D Max: | 128.859 | at alpha= | 10 | deg
Re: | 12000000 |  |  | Cd Min: | 0.03241 | at alpha= | -20 | deg
Mach: | 0 |  |  | Cl=0 at alpha= | 0 | deg
|  |  |  | @ Cl=0.1, Cd= | 0.004896
|  |  |  | @ Cl=0.4, Cd= | 0.0054288
|  |  |  | @ Cl=0.6, Cd= | 0.0058799
alpha (deg) | Cl | Cd | Cm | Cl/Cd
-20 | -1.7987 | 0.03241 | -0.0431 | -55.4983
-19.5 | -1.7997 | 0.02804 | -0.0422 | -64.1833
-19 | -1.7922 | 0.02498 | -0.0401 | -71.7454
-18.5 | -1.7788 | 0.02274 | -0.0372 | -78.2234
-18 | -1.7684 | 0.02058 | -0.033 | -85.9281
-17.5 | -1.7505 | 0.01907 | -0.0287 | -91.7934
-17 | -1.7291 | 0.01797 | -0.0239 | -96.2215
-16.5 | -1.6984 | 0.01693 | -0.0206 | -100.319
-16 | -1.6625 | 0.01599 | -0.018 | -103.9712
-15.5 | -1.6238 | 0.01516 | -0.0157 | -107.1108
-15 | -1.5831 | 0.01441 | -0.0137 | -109.8612
-14.5 | -1.5409 | 0.01372 | -0.0117 | -112.3105
-14 | -1.4983 | 0.01306 | -0.0098 | -114.7243
-13.5 | -1.4565 | 0.01237 | -0.0076 | -117.7445
-13 | -1.4157 | 0.0117 | -0.005 | -121
-12.5 | -1.3746 | 0.01106 | -0.0025 | -124.2857
-12 | -1.329 | 0.0105 | -0.0008 | -126.5714
-11.5 | -1.2714 | 0.00998 | -0.0017 | -127.3948
-11 | -1.213 | 0.00951 | -0.0026 | -127.5499
-10.5 | -1.1546 | 0.00901 | -0.0036 | -128.1465
-10 | -1.096 | 0.00848 | -0.0046 | -129.2453
-9.5 | -1.0362 | 0.00807 | -0.0057 | -128.4015
-9 | -0.9806 | 0.0077 | -0.0058 | -127.3506
-8.5 | -0.9227 | 0.00727 | -0.0065 | -126.9188
-8 | -0.8553 | 0.00692 | -0.0092 | -123.5983
-7.5 | -0.7923 | 0.00656 | -0.011 | -120.7774
-7 | -0.7387 | 0.00633 | -0.0105 | -116.6983
-6.5 | -0.6882 | 0.00612 | -0.0092 | -112.451
-6 | -0.6368 | 0.00597 | -0.0082 | -106.6667
-5.5 | -0.5849 | 0.00584 | -0.0072 | -100.1541
-5 | -0.5326 | 0.00572 | -0.0064 | -93.1119
-4.5 | -0.4799 | 0.00559 | -0.0056 | -85.8497
-4 | -0.4271 | 0.00549 | -0.0049 | -77.796
-3.5 | -0.3738 | 0.00538 | -0.0043 | -69.4796
-3 | -0.3206 | 0.00527 | -0.0036 | -60.8349
-2.5 | -0.2673 | 0.00516 | -0.003 | -51.8023
-2 | -0.2137 | 0.00507 | -0.0024 | -42.1499
-1.5 | -0.1605 | 0.00498 | -0.0017 | -32.2289
-1 | -0.1069 | 0.0049 | -0.0012 | -21.8163
-0.5 | -0.0534 | 0.00488 | -0.0006 | -10.9426
0 | 0 | 0.00485 | 0 | 0
0.5 | 0.0537 | 0.00487 | 0.0005 | 11.0267
1 | 0.1071 | 0.0049 | 0.0011 | 21.8571
1.5 | 0.1606 | 0.00499 | 0.0017 | 32.1844
2 | 0.2139 | 0.00508 | 0.0023 | 42.1063
2.5 | 0.2675 | 0.00516 | 0.0029 | 51.8411
3 | 0.3207 | 0.00527 | 0.0036 | 60.8539
3.5 | 0.374 | 0.00538 | 0.0042 | 69.5167
4 | 0.4273 | 0.00548 | 0.0048 | 77.9745
4.5 | 0.4801 | 0.0056 | 0.0056 | 85.7321
5 | 0.5328 | 0.00572 | 0.0063 | 93.1469
5.5 | 0.5852 | 0.00584 | 0.0072 | 100.2055
6 | 0.6371 | 0.00598 | 0.0081 | 106.5385
6.5 | 0.6884 | 0.00612 | 0.0092 | 112.4837
7 | 0.739 | 0.00633 | 0.0104 | 116.7457
7.5 | 0.7926 | 0.00656 | 0.0109 | 120.8232
8 | 0.8551 | 0.00692 | 0.0093 | 123.5694
8.5 | 0.9222 | 0.00727 | 0.0066 | 126.8501
9 | 0.9799 | 0.0077 | 0.006 | 127.2597
9.5 | 1.0356 | 0.00807 | 0.0058 | 128.3271
10 | 1.0953 | 0.0085 | 0.0047 | 128.8588
10.5 | 1.154 | 0.009 | 0.0037 | 128.2222
11 | 1.2125 | 0.00951 | 0.0027 | 127.4974
11.5 | 1.2709 | 0.00998 | 0.0018 | 127.3447
12 | 1.3284 | 0.0105 | 0.0009 | 126.5143
12.5 | 1.3747 | 0.01106 | 0.0024 | 124.2948
13 | 1.416 | 0.01168 | 0.005 | 121.2329
13.5 | 1.4564 | 0.01237 | 0.0076 | 117.7365
14 | 1.4979 | 0.01307 | 0.0099 | 114.606
14.5 | 1.5406 | 0.01371 | 0.0118 | 112.3705
15 | 1.5826 | 0.0144 | 0.0138 | 109.9028
15.5 | 1.623 | 0.01516 | 0.0159 | 107.058
16 | 1.6615 | 0.01599 | 0.0182 | 103.9087
16.5 | 1.6975 | 0.01691 | 0.0208 | 100.3844
17 | 1.7275 | 0.01796 | 0.0243 | 96.186
17.5 | 1.7477 | 0.01914 | 0.0291 | 91.3114
18 | 1.7676 | 0.02054 | 0.0332 | 86.0565
18.5 | 1.7818 | 0.02246 | 0.0371 | 79.3321
19 | 1.7954 | 0.02466 | 0.0401 | 72.8062
19.5 | 1.7975 | 0.02813 | 0.0425 | 63.8998
20 | 1.8004 | 0.03216 | 0.0433 | 55.9826

## 115. Re 12M Mach 0.10 (1)
BIGFOIL.COM POLAR EXPORT
NACA0010
NACA0010 |  |  |  | Cl Max: | 1.026 | at alpha= | 11.5 | deg
JavaFoil+Calcfoil stall+Eppler ext transition |  |  |  | L/D Max: | 91.787 | at alpha= | 10.5 | deg
Re: | 12000000 |  |  | Cd Min: | 0.00874 | at alpha= | -0.5 | deg
Mach: | 0.1 |  |  | Cl=0 at alpha= | 0 | deg
|  |  |  | @ Cl=0.1, Cd= | 0.0089507
|  |  |  | @ Cl=0.4, Cd= | 0.009889
|  |  |  | @ Cl=0.6, Cd= | 0.010546
alpha (deg) | Cl | Cd | Cm | Cl/Cd
-16.5 | -0.709 | 0.10959 | 0.006 | -6.473
-16 | -0.739 | 0.10053 | 0.006 | -7.351
-15.5 | -0.769 | 0.09053 | 0.006 | -8.5
-15 | -0.801 | 0.07875 | 0.006 | -10.172
-14.5 | -0.838 | 0.06222 | 0.007 | -13.471
-14 | -0.886 | 0.04253 | 0.007 | -20.83
-13.5 | -0.934 | 0.02786 | 0.007 | -33.518
-13 | -0.978 | 0.0187 | 0.007 | -52.291
-12.5 | -1.007 | 0.01492 | 0.007 | -67.502
-12 | -1.022 | 0.01326 | 0.007 | -77.085
-11.5 | -1.026 | 0.01233 | 0.007 | -83.196
-11 | -1.022 | 0.01163 | 0.007 | -87.93
-10.5 | -1.012 | 0.01102 | 0.006 | -91.75
-10 | -0.995 | 0.01104 | 0.006 | -90.108
-9.5 | -0.973 | 0.01106 | 0.006 | -87.944
-9 | -0.945 | 0.01129 | 0.006 | -83.741
-8.5 | -0.912 | 0.01091 | 0.005 | -83.642
-8 | -0.874 | 0.01129 | 0.005 | -77.448
-7.5 | -0.833 | 0.01092 | 0.005 | -76.277
-7 | -0.788 | 0.01064 | 0.004 | -74.11
-6.5 | -0.741 | 0.01127 | 0.004 | -65.747
-6 | -0.691 | 0.01095 | 0.004 | -63.05
-5.5 | -0.638 | 0.01072 | 0.003 | -59.496
-5 | -0.584 | 0.01053 | 0.003 | -55.467
-4.5 | -0.528 | 0.01033 | 0.003 | -51.117
-4 | -0.471 | 0.01008 | 0.003 | -46.773
-3.5 | -0.414 | 0.00992 | 0.002 | -41.745
-3 | -0.356 | 0.00975 | 0.002 | -36.47
-2.5 | -0.297 | 0.00958 | 0.002 | -31.007
-2 | -0.238 | 0.01026 | 0.001 | -23.174
-1.5 | -0.179 | 0.01012 | 0.001 | -17.653
-1 | -0.119 | 0.00893 | 0.001 | -13.338
-0.5 | -0.06 | 0.00874 | 0 | -6.82
0 | 0 | 0.00893 | 0 | 0
0.5 | 0.06 | 0.00891 | 0 | 6.689
1 | 0.119 | 0.00897 | -0.001 | 13.286
1.5 | 0.179 | 0.00936 | -0.001 | 19.081
2 | 0.238 | 0.01026 | -0.001 | 23.179
2.5 | 0.297 | 0.00963 | -0.002 | 30.834
3 | 0.356 | 0.00976 | -0.002 | 36.452
3.5 | 0.414 | 0.00993 | -0.002 | 41.692
4 | 0.471 | 0.01007 | -0.003 | 46.825
4.5 | 0.528 | 0.01029 | -0.003 | 51.316
5 | 0.584 | 0.01049 | -0.003 | 55.665
5.5 | 0.638 | 0.01068 | -0.003 | 59.743
6 | 0.691 | 0.01094 | -0.004 | 63.14
6.5 | 0.741 | 0.01125 | -0.004 | 65.843
7 | 0.788 | 0.01062 | -0.004 | 74.231
7.5 | 0.833 | 0.01096 | -0.005 | 75.97
8 | 0.874 | 0.01128 | -0.005 | 77.487
8.5 | 0.912 | 0.0109 | -0.005 | 83.713
9 | 0.945 | 0.01131 | -0.006 | 83.572
9.5 | 0.973 | 0.01108 | -0.006 | 87.752
10 | 0.995 | 0.01103 | -0.006 | 90.149
10.5 | 1.012 | 0.01102 | -0.006 | 91.787
11 | 1.022 | 0.01163 | -0.007 | 87.86
11.5 | 1.026 | 0.01234 | -0.007 | 83.152
12 | 1.022 | 0.01327 | -0.007 | 77.019
12.5 | 1.007 | 0.01493 | -0.007 | 67.432
13 | 0.979 | 0.01843 | -0.008 | 53.148
13.5 | 0.936 | 0.02716 | -0.007 | 34.453
14 | 0.88 | 0.04541 | -0.007 | 19.379
14.5 | 0.835 | 0.06432 | -0.007 | 12.982
15 | 0.801 | 0.07894 | -0.006 | 10.143
15.5 | 0.769 | 0.09056 | -0.006 | 8.497
16 | 0.739 | 0.10013 | -0.006 | 7.384
16.5 | 0.71 | 0.10931 | -0.006 | 6.492

## 116. Re 12M Mach 0.10 (2)
BIGFOIL.COM POLAR EXPORT
NACA0010
NACA0010 |  |  |  | Cl Max: | 1.7782 | at alpha= | 19 | deg
XFOIL ncrit=9 |  |  |  | L/D Max: | 128.219 | at alpha= | 9.5 | deg
Re: | 12000000 |  |  | Cd Min: | 0.03977 | at alpha= | -20 | deg
Mach: | 0.1 |  |  | Cl=0 at alpha= | 0 | deg
|  |  |  | @ Cl=0.1, Cd= | 0.0048957
|  |  |  | @ Cl=0.4, Cd= | 0.005439
|  |  |  | @ Cl=0.6, Cd= | 0.0058903
alpha (deg) | Cl | Cd | Cm | Cl/Cd
-20 | -1.7602 | 0.03977 | -0.0445 | -44.2595
-19.5 | -1.7734 | 0.03309 | -0.0459 | -53.5932
-19 | -1.774 | 0.02855 | -0.0452 | -62.1366
-18.5 | -1.7664 | 0.02533 | -0.0431 | -69.7355
-18 | -1.761 | 0.02247 | -0.0394 | -78.3712
-17.5 | -1.7475 | 0.02046 | -0.0351 | -85.4106
-17 | -1.7272 | 0.01904 | -0.0305 | -90.7143
-16.5 | -1.7061 | 0.01786 | -0.0253 | -95.5263
-16 | -1.6732 | 0.0167 | -0.022 | -100.1916
-15.5 | -1.6357 | 0.01574 | -0.0193 | -103.9199
-15 | -1.5957 | 0.01487 | -0.0168 | -107.31
-14.5 | -1.5536 | 0.01411 | -0.0145 | -110.1063
-14 | -1.5105 | 0.01338 | -0.0123 | -112.8924
-13.5 | -1.4669 | 0.01274 | -0.0101 | -115.1413
-13 | -1.4258 | 0.01201 | -0.0074 | -118.7177
-12.5 | -1.3843 | 0.01133 | -0.0046 | -122.1801
-12 | -1.3408 | 0.01071 | -0.0021 | -125.1914
-11.5 | -1.2826 | 0.01014 | -0.0028 | -126.4892
-11 | -1.2234 | 0.00963 | -0.0037 | -127.0405
-10.5 | -1.1639 | 0.00915 | -0.0045 | -127.2022
-10 | -1.1046 | 0.0086 | -0.0054 | -128.4419
-9.5 | -1.0444 | 0.00814 | -0.0064 | -128.3047
-9 | -0.9878 | 0.00778 | -0.0065 | -126.9666
-8.5 | -0.9295 | 0.00734 | -0.007 | -126.6349
-8 | -0.8616 | 0.00696 | -0.0097 | -123.7931
-7.5 | -0.7975 | 0.0066 | -0.0114 | -120.8333
-7 | -0.7433 | 0.00635 | -0.0109 | -117.0551
-6.5 | -0.6924 | 0.00615 | -0.0096 | -112.5854
-6 | -0.6407 | 0.006 | -0.0085 | -106.7833
-5.5 | -0.5884 | 0.00586 | -0.0075 | -100.4096
-5 | -0.5358 | 0.00573 | -0.0066 | -93.5079
-4.5 | -0.4827 | 0.00561 | -0.0058 | -86.0428
-4 | -0.4295 | 0.0055 | -0.0051 | -78.0909
-3.5 | -0.3759 | 0.00539 | -0.0044 | -69.7403
-3 | -0.3224 | 0.00527 | -0.0037 | -61.1765
-2.5 | -0.2688 | 0.00517 | -0.003 | -51.9923
-2 | -0.2149 | 0.00508 | -0.0025 | -42.3031
-1.5 | -0.1614 | 0.00499 | -0.0018 | -32.3447
-1 | -0.1075 | 0.00491 | -0.0012 | -21.8941
-0.5 | -0.0537 | 0.00488 | -0.0006 | -11.0041
0 | 0 | 0.00485 | 0 | 0
0.5 | 0.054 | 0.00487 | 0.0006 | 11.0883
1 | 0.1077 | 0.0049 | 0.0012 | 21.9796
1.5 | 0.1614 | 0.005 | 0.0018 | 32.28
2 | 0.2151 | 0.00508 | 0.0024 | 42.3425
2.5 | 0.2689 | 0.00517 | 0.003 | 52.0116
3 | 0.3225 | 0.00528 | 0.0037 | 61.0795
3.5 | 0.3761 | 0.00539 | 0.0043 | 69.7774
4 | 0.4297 | 0.0055 | 0.005 | 78.1273
4.5 | 0.4829 | 0.00561 | 0.0058 | 86.0784
5 | 0.536 | 0.00573 | 0.0066 | 93.5428
5.5 | 0.5887 | 0.00586 | 0.0074 | 100.4608
6 | 0.6409 | 0.006 | 0.0084 | 106.8167
6.5 | 0.6926 | 0.00615 | 0.0096 | 112.6179
7 | 0.7436 | 0.00635 | 0.0108 | 117.1024
7.5 | 0.7979 | 0.00661 | 0.0114 | 120.711
8 | 0.8614 | 0.00696 | 0.0097 | 123.7644
8.5 | 0.929 | 0.00733 | 0.0071 | 126.7394
9 | 0.9871 | 0.00777 | 0.0067 | 127.0399
9.5 | 1.0437 | 0.00814 | 0.0065 | 128.2187
10 | 1.1039 | 0.00861 | 0.0055 | 128.2114
10.5 | 1.1634 | 0.00914 | 0.0047 | 127.2867
11 | 1.2229 | 0.00963 | 0.0038 | 126.9886
11.5 | 1.2821 | 0.01014 | 0.0029 | 126.4398
12 | 1.3402 | 0.01071 | 0.0023 | 125.1354
12.5 | 1.3845 | 0.01132 | 0.0045 | 122.3057
13 | 1.426 | 0.012 | 0.0073 | 118.8333
13.5 | 1.4667 | 0.01275 | 0.0102 | 115.0353
14.5 | 1.5531 | 0.0141 | 0.0146 | 110.1489
15 | 1.5951 | 0.01486 | 0.0169 | 107.3419
15.5 | 1.6349 | 0.01573 | 0.0194 | 103.9352
16 | 1.6717 | 0.01672 | 0.0223 | 99.9821
16.5 | 1.7056 | 0.0178 | 0.0255 | 95.8202
17 | 1.7258 | 0.01903 | 0.0308 | 90.6884
17.5 | 1.7441 | 0.02057 | 0.0355 | 84.7885
18 | 1.76 | 0.02243 | 0.0396 | 78.4663
18.5 | 1.7702 | 0.02498 | 0.043 | 70.8647
19 | 1.7782 | 0.0281 | 0.0452 | 63.2811
19.5 | 1.771 | 0.03323 | 0.046 | 53.2952
20 | 1.7652 | 0.03912 | 0.0448 | 45.1227

## 117. Re 12M Mach 0.25 (1)
BIGFOIL.COM POLAR EXPORT
NACA0010
NACA0010 |  |  |  | Cl Max: | 0.964 | at alpha= | 10 | deg
JavaFoil+Calcfoil stall+Eppler ext transition |  |  |  | L/D Max: | 88.421 | at alpha= | 10 | deg
Re: | 12000000 |  |  | Cd Min: | 0.00832 | at alpha= | -0.5 | deg
Mach: | 0.25 |  |  | Cl=0 at alpha= | 0 | deg
|  |  |  | @ Cl=0.1, Cd= | 0.0091475
|  |  |  | @ Cl=0.4, Cd= | 0.0096508
|  |  |  | @ Cl=0.6, Cd= | 0.10922
alpha (deg) | Cl | Cd | Cm | Cl/Cd
-15 | -0.493 | 0.10832 | 0.005 | -4.551
-14.5 | -0.548 | 0.10191 | 0.005 | -5.376
-14 | -0.6 | 0.09325 | 0.005 | -6.438
-13.5 | -0.649 | 0.08494 | 0.005 | -7.639
-13 | -0.7 | 0.07107 | 0.006 | -9.854
-12.5 | -0.763 | 0.04989 | 0.006 | -15.293
-12 | -0.848 | 0.02523 | 0.007 | -33.596
-11.5 | -0.914 | 0.01559 | 0.007 | -58.595
-11 | -0.947 | 0.01324 | 0.007 | -71.546
-10.5 | -0.962 | 0.01217 | 0.007 | -79.031
-10 | -0.964 | 0.01092 | 0.006 | -88.217
-9.5 | -0.956 | 0.01135 | 0.006 | -84.201
-9 | -0.939 | 0.01131 | 0.006 | -83.015
-8.5 | -0.914 | 0.0115 | 0.005 | -79.489
-8 | -0.882 | 0.01051 | 0.005 | -83.856
-7.5 | -0.844 | 0.01138 | 0.005 | -74.154
-7 | -0.802 | 0.01104 | 0.004 | -72.636
-6.5 | -0.756 | 0.01072 | 0.004 | -70.454
-6 | -0.706 | 0.01049 | 0.004 | -67.286
-5.5 | -0.653 | 0.01103 | 0.004 | -59.237
-5 | -0.598 | 0.01074 | 0.003 | -55.695
-4.5 | -0.542 | 0.01055 | 0.003 | -51.352
-4 | -0.484 | 0.0103 | 0.003 | -46.984
-3.5 | -0.425 | 0.0101 | 0.002 | -42.066
-3 | -0.365 | 0.00897 | 0.002 | -40.733
-2.5 | -0.305 | 0.00879 | 0.002 | -34.704
-2 | -0.244 | 0.00859 | 0.001 | -28.457
-1.5 | -0.183 | 0.00928 | 0.001 | -19.769
-1 | -0.122 | 0.00912 | 0.001 | -13.419
-0.5 | -0.061 | 0.00832 | 0 | -7.358
0 | 0 | 0.00911 | 0 | 0
0.5 | 0.061 | 0.00909 | 0 | 6.735
1 | 0.122 | 0.00918 | -0.001 | 13.34
1.5 | 0.183 | 0.00847 | -0.001 | 21.651
2 | 0.244 | 0.00859 | -0.001 | 28.46
2.5 | 0.305 | 0.00881 | -0.002 | 34.636
3 | 0.365 | 0.00898 | -0.002 | 40.663
3.5 | 0.425 | 0.01013 | -0.002 | 41.942
4 | 0.484 | 0.01033 | -0.003 | 46.848
4.5 | 0.542 | 0.01052 | -0.003 | 51.508
5 | 0.598 | 0.01079 | -0.003 | 55.457
5.5 | 0.653 | 0.01027 | -0.004 | 63.593
6 | 0.706 | 0.00975 | -0.004 | 72.409
6.5 | 0.756 | 0.01006 | -0.004 | 75.132
7 | 0.802 | 0.01103 | -0.004 | 72.714
7.5 | 0.844 | 0.01136 | -0.005 | 74.277
8 | 0.882 | 0.01103 | -0.005 | 79.917
8.5 | 0.914 | 0.01151 | -0.005 | 79.443
9 | 0.939 | 0.01131 | -0.006 | 83.018
9.5 | 0.956 | 0.0113 | -0.006 | 84.574
10 | 0.964 | 0.0109 | -0.006 | 88.421
10.5 | 0.962 | 0.01214 | -0.007 | 79.26
11 | 0.948 | 0.01318 | -0.007 | 71.907
11.5 | 0.914 | 0.01565 | -0.007 | 58.376
12 | 0.843 | 0.02656 | -0.007 | 31.74
12.5 | 0.762 | 0.05017 | -0.006 | 15.198
13 | 0.701 | 0.07048 | -0.006 | 9.946
13.5 | 0.65 | 0.08404 | -0.005 | 7.73
14 | 0.6 | 0.09299 | -0.005 | 6.457
14.5 | 0.548 | 0.1009 | -0.005 | 5.435
15 | 0.493 | 0.10922 | -0.005 | 4.51

## 118. Re 12M Mach 0.25 (2)
BIGFOIL.COM POLAR EXPORT
NACA0010
NACA0010 |  |  |  | Cl Max: | 1.6595 | at alpha= | 16.5 | deg
XFOIL ncrit=9 |  |  |  | L/D Max: | 126.433 | at alpha= | 9 | deg
Re: | 12000000 |  |  | Cd Min: | 0.15846 | at alpha= | -20 | deg
Mach: | 0.25 |  |  | Cl=0 at alpha= | 0 | deg
|  |  |  | @ Cl=0.1, Cd= | 0.0049121
|  |  |  | @ Cl=0.4, Cd= | 0.0054609
|  |  |  | @ Cl=0.6, Cd= | 0.0059273
alpha (deg) | Cl | Cd | Cm | Cl/Cd
-20 | -1.1189 | 0.15846 | 0.0217 | -7.0611
-19.5 | -1.2856 | 0.12082 | -0.0039 | -10.6406
-19 | -1.4126 | 0.0937 | -0.0213 | -15.0758
-18.5 | -1.4925 | 0.07452 | -0.0332 | -20.0282
-18 | -1.5552 | 0.05817 | -0.0436 | -26.7354
-17.5 | -1.6217 | 0.04246 | -0.0538 | -38.1936
-17 | -1.6431 | 0.03393 | -0.057 | -48.4262
-16.5 | -1.6535 | 0.02802 | -0.0564 | -59.0114
-16 | -1.6598 | 0.02368 | -0.0525 | -70.0929
-15.5 | -1.6497 | 0.02106 | -0.0469 | -78.3333
-15 | -1.6351 | 0.01911 | -0.04 | -85.5625
-14.5 | -1.6083 | 0.01747 | -0.0339 | -92.0607
-14 | -1.5693 | 0.01614 | -0.0295 | -97.2305
-13.5 | -1.5275 | 0.01491 | -0.0253 | -102.448
-13 | -1.4833 | 0.01387 | -0.0214 | -106.943
-12.5 | -1.4393 | 0.01296 | -0.0173 | -111.0571
-12 | -1.3941 | 0.0122 | -0.0134 | -114.2705
-11.5 | -1.3453 | 0.0113 | -0.0104 | -119.0531
-11 | -1.2823 | 0.0105 | -0.0102 | -122.1238
-10.5 | -1.2186 | 0.00983 | -0.0102 | -123.9674
-10 | -1.1542 | 0.00925 | -0.0104 | -124.7784
-9.5 | -1.0899 | 0.00867 | -0.0108 | -125.7093
-9 | -1.0287 | 0.00814 | -0.0105 | -126.3759
-8.5 | -0.968 | 0.00771 | -0.0102 | -125.5512
-8 | -0.897 | 0.00722 | -0.0123 | -124.2382
-7.5 | -0.8275 | 0.00683 | -0.0141 | -121.1567
-7 | -0.7693 | 0.00651 | -0.0135 | -118.172
-6.5 | -0.7156 | 0.00631 | -0.0119 | -113.4073
-6 | -0.6622 | 0.00611 | -0.0103 | -108.3797
-5.5 | -0.608 | 0.00594 | -0.009 | -102.3569
-5 | -0.5533 | 0.0058 | -0.0079 | -95.3966
-4.5 | -0.4982 | 0.00567 | -0.0069 | -87.866
-4 | -0.4429 | 0.00557 | -0.0059 | -79.5153
-3.5 | -0.3876 | 0.00543 | -0.0051 | -71.3812
-3 | -0.3322 | 0.00533 | -0.0043 | -62.3265
-2.5 | -0.2769 | 0.00521 | -0.0035 | -53.1478
-2 | -0.2214 | 0.0051 | -0.0028 | -43.4118
-1 | -0.1107 | 0.00492 | -0.0014 | -22.5
-0.5 | -0.0552 | 0.0049 | -0.0007 | -11.2653
0 | 0 | 0.00487 | 0 | 0
0.5 | 0.0556 | 0.00488 | 0.0006 | 11.3934
1 | 0.1109 | 0.00492 | 0.0013 | 22.5407
1.5 | 0.1661 | 0.00502 | 0.002 | 33.0876
2 | 0.2217 | 0.0051 | 0.0027 | 43.4706
2.5 | 0.277 | 0.00521 | 0.0035 | 53.167
3 | 0.3322 | 0.00534 | 0.0043 | 62.2097
3.5 | 0.3878 | 0.00543 | 0.005 | 71.418
4 | 0.4431 | 0.00557 | 0.0059 | 79.5512
4.5 | 0.4984 | 0.00567 | 0.0068 | 87.9012
5 | 0.5535 | 0.0058 | 0.0078 | 95.431
5.5 | 0.6083 | 0.00595 | 0.0089 | 102.2353
6 | 0.6624 | 0.00611 | 0.0103 | 108.4124
6.5 | 0.7158 | 0.00631 | 0.0119 | 113.439
7 | 0.7696 | 0.00651 | 0.0134 | 118.2181
7.5 | 0.8278 | 0.00683 | 0.0141 | 121.2006
8.5 | 0.9674 | 0.0077 | 0.0103 | 125.6364
9 | 1.0279 | 0.00813 | 0.0107 | 126.433
9.5 | 1.0893 | 0.00867 | 0.0109 | 125.6401
10 | 1.1536 | 0.00925 | 0.0105 | 124.7135
10.5 | 1.218 | 0.00983 | 0.0103 | 123.9064
11 | 1.282 | 0.01049 | 0.0102 | 122.2116
11.5 | 1.345 | 0.0113 | 0.0104 | 119.0265
12 | 1.3943 | 0.01219 | 0.0134 | 114.3806
12.5 | 1.4389 | 0.013 | 0.0174 | 110.6846
13 | 1.4831 | 0.01386 | 0.0215 | 107.0058
13.5 | 1.527 | 0.01491 | 0.0254 | 102.4145
14 | 1.5691 | 0.01609 | 0.0296 | 97.5202
14.5 | 1.6062 | 0.01754 | 0.0342 | 91.5735
15 | 1.6351 | 0.01903 | 0.0401 | 85.9222
15.5 | 1.6485 | 0.02105 | 0.0471 | 78.3135
16 | 1.6583 | 0.02371 | 0.0527 | 69.941
16.5 | 1.6595 | 0.02751 | 0.0565 | 60.3235
17 | 1.6443 | 0.03375 | 0.0572 | 48.72
17.5 | 1.6039 | 0.04447 | 0.0523 | 36.067
18 | 1.5605 | 0.05745 | 0.0442 | 27.1628
18.5 | 1.5114 | 0.07189 | 0.0351 | 21.0238
19 | 1.4329 | 0.09073 | 0.0233 | 15.793
19.5 | 1.2925 | 0.11981 | 0.0045 | 10.7879

## 119. Re 12M Mach 0.50 (1)
BIGFOIL.COM POLAR EXPORT
NACA0010
NACA0010 |  |  |  | Cl Max: | 1.076 | at alpha= | 20 | deg
JavaFoil+Calcfoil stall+Eppler ext transition |  |  |  | L/D Max: | 72.201 | at alpha= | 7 | deg
Re: | 12000000 |  |  | Cd Min: | 0.0083 | at alpha= | 0 | deg
Mach: | 0.5 |  |  | Cl=0 at alpha= | 0 | deg
|  |  |  | @ Cl=0.1, Cd= | 0.008381
|  |  |  | @ Cl=0.4, Cd= | 0.0098618
|  |  |  | @ Cl=0.6, Cd= | 0.01001
alpha (deg) | Cl | Cd | Cm | Cl/Cd
-20 | -1.076 | 0.15917 | 0.009 | -6.763
-19.5 | -1.046 | 0.16563 | 0.008 | -6.315
-19 | -1.023 | 0.15011 | 0.008 | -6.812
-18.5 | -1.001 | 0.13387 | 0.008 | -7.481
-18 | -0.968 | 0.14138 | 0.007 | -6.846
-17.5 | -0.952 | 0.11727 | 0.008 | -8.119
-17 | -0.916 | 0.12341 | 0.007 | -7.423
-16.5 | -0.907 | 0.09924 | 0.008 | -9.14
-16 | -0.91 | 0.07106 | 0.009 | -12.812
-15.5 | -0.855 | 0.08859 | 0.007 | -9.648
-15 | -0.883 | 0.04797 | 0.009 | -18.403
-14.5 | -0.797 | 0.08452 | 0.007 | -9.431
-14 | -0.831 | 0.04188 | 0.008 | -19.837
-13.5 | -0.737 | 0.08212 | 0.006 | -8.98
-13 | -0.778 | 0.03624 | 0.008 | -21.478
-12.5 | -0.686 | 0.07294 | 0.006 | -9.402
-12 | -0.736 | 0.02671 | 0.008 | -27.57
-11.5 | -0.643 | 0.05799 | 0.006 | -11.09
-11 | -0.7 | 0.0181 | 0.007 | -38.671
-10.5 | -0.618 | 0.0355 | 0.006 | -17.405
-10 | -0.57 | 0.04472 | 0.005 | -12.739
-9.5 | -0.617 | 0.01498 | 0.007 | -41.189
-9 | -0.569 | 0.01732 | 0.006 | -32.876
-8.5 | -0.549 | 0.01467 | 0.006 | -37.429
-8 | -0.525 | 0.0131 | 0.006 | -40.095
-7.5 | -0.674 | 0.01184 | 0.005 | -56.943
-7 | -0.784 | 0.01086 | 0.005 | -72.235
-6.5 | -0.785 | 0.01064 | 0.005 | -73.786
-6 | -0.756 | 0.01061 | 0.004 | -71.254
-5.5 | -0.711 | 0.01096 | 0.004 | -64.881
-5 | -0.658 | 0.01049 | 0.004 | -62.73
-4.5 | -0.6 | 0.01007 | 0.003 | -59.536
-4 | -0.537 | 0.00974 | 0.003 | -55.197
-3.5 | -0.473 | 0.01029 | 0.003 | -45.972
-3 | -0.407 | 0.01001 | 0.002 | -40.685
-2.5 | -0.34 | 0.00963 | 0.002 | -35.334
-2 | -0.273 | 0.00939 | 0.001 | -29.049
-1.5 | -0.205 | 0.00918 | 0.001 | -22.321
-1 | -0.137 | 0.00838 | 0.001 | -16.313
-0.5 | -0.068 | 0.00833 | 0 | -8.216
0 | 0 | 0.0083 | 0 | 0
0.5 | 0.068 | 0.00833 | 0 | 8.213
1 | 0.137 | 0.00844 | -0.001 | 16.197
1.5 | 0.205 | 0.00861 | -0.001 | 23.817
2 | 0.273 | 0.00942 | -0.001 | 28.957
2.5 | 0.34 | 0.00962 | -0.002 | 35.368
3 | 0.407 | 0.00989 | -0.002 | 41.195
3.5 | 0.473 | 0.01029 | -0.003 | 45.978
4 | 0.537 | 0.00978 | -0.003 | 54.925
4.5 | 0.6 | 0.01001 | -0.003 | 59.884
5 | 0.658 | 0.0104 | -0.004 | 63.248
5.5 | 0.711 | 0.01093 | -0.004 | 65.054
6 | 0.756 | 0.0107 | -0.004 | 70.691
6.5 | 0.785 | 0.01134 | -0.005 | 69.23
7 | 0.784 | 0.01086 | -0.005 | 72.201
7.5 | 0.674 | 0.01183 | -0.005 | 56.986
8 | 0.524 | 0.01329 | -0.006 | 39.431
8.5 | 0.55 | 0.01445 | -0.006 | 38.089
9 | 0.577 | 0.01579 | -0.006 | 36.502
9.5 | 0.619 | 0.01436 | -0.007 | 43.096
10 | 0.569 | 0.04488 | -0.005 | 12.676
10.5 | 0.631 | 0.02954 | -0.006 | 21.361
11 | 0.701 | 0.01774 | -0.007 | 39.532
11.5 | 0.647 | 0.05545 | -0.006 | 11.668
12 | 0.735 | 0.02704 | -0.008 | 27.195
12.5 | 0.685 | 0.07326 | -0.006 | 9.355
13 | 0.78 | 0.03529 | -0.008 | 22.105
13.5 | 0.737 | 0.08195 | -0.006 | 8.998
14 | 0.828 | 0.043 | -0.008 | 19.264
14.5 | 0.796 | 0.08566 | -0.007 | 9.29
15 | 0.885 | 0.04681 | -0.009 | 18.904
15.5 | 0.857 | 0.08694 | -0.008 | 9.854
16 | 0.907 | 0.07361 | -0.009 | 12.319
16.5 | 0.909 | 0.09775 | -0.008 | 9.294
17 | 0.916 | 0.12379 | -0.007 | 7.4
17.5 | 0.952 | 0.11749 | -0.008 | 8.102
18 | 0.968 | 0.14138 | -0.007 | 6.845
18.5 | 1.001 | 0.13408 | -0.008 | 7.467
19 | 1.023 | 0.14963 | -0.008 | 6.834
19.5 | 1.046 | 0.16502 | -0.008 | 6.339
20 | 1.076 | 0.16132 | -0.008 | 6.668

## 120. Re 12M Mach 0.50 (2)
BIGFOIL.COM POLAR EXPORT
NACA0010
NACA0010 |  |  |  | Cl Max: | 1.0713 | at alpha= | 8.5 | deg
XFOIL ncrit=9 |  |  |  | L/D Max: | 120.855 | at alpha= | 7 | deg
Re: | 12000000 |  |  | Cd Min: | 0.12285 | at alpha= | 13.5 | deg
Mach: | 0.5 |  |  | Cl=0 at alpha= | -0.0008 | deg
|  |  |  | @ Cl=0.1, Cd= | 0.0050018
|  |  |  | @ Cl=0.4, Cd= | 0.0056061
|  |  |  | @ Cl=0.6, Cd= | 0.0061148
alpha (deg) | Cl | Cd | Cm | Cl/Cd
-13.5 | -0.8354 | 0.12268 | 0.0027 | -6.8096
-13 | -0.8495 | 0.11123 | -0.0037 | -7.6373
-12.5 | -0.8684 | 0.09961 | -0.0103 | -8.718
-12 | -0.8881 | 0.08832 | -0.0168 | -10.0555
-11.5 | -0.9094 | 0.07706 | -0.0231 | -11.8012
-11 | -0.9307 | 0.06598 | -0.0287 | -14.1058
-10.5 | -0.9521 | 0.05301 | -0.0371 | -17.9608
-10 | -0.9742 | 0.03993 | -0.0491 | -24.3977
-9.5 | -1.0062 | 0.03038 | -0.0544 | -33.1205
-9 | -1.0481 | 0.02435 | -0.0475 | -43.0431
-8.5 | -1.0718 | 0.01763 | -0.0386 | -60.7941
-8 | -1.0573 | 0.01084 | -0.0315 | -97.5369
-7.5 | -0.9766 | 0.0082 | -0.0295 | -119.0976
-7 | -0.8905 | 0.00737 | -0.0286 | -120.8277
-6.5 | -0.8244 | 0.00699 | -0.0246 | -117.9399
-6 | -0.761 | 0.00668 | -0.0207 | -113.9222
-5.5 | -0.6967 | 0.00643 | -0.0175 | -108.3515
-5 | -0.6321 | 0.00621 | -0.0148 | -101.7874
-4.5 | -0.5679 | 0.00601 | -0.0125 | -94.4925
-4 | -0.5036 | 0.00585 | -0.0105 | -86.0855
-3.5 | -0.4397 | 0.00569 | -0.0087 | -77.2759
-3 | -0.3761 | 0.00554 | -0.0072 | -67.8881
-2.5 | -0.3129 | 0.00539 | -0.0058 | -58.0519
-2 | -0.2501 | 0.00525 | -0.0045 | -47.6381
-1.5 | -0.1876 | 0.00511 | -0.0032 | -36.7123
-1 | -0.125 | 0.00503 | -0.0021 | -24.8509
-0.5 | -0.0624 | 0.00497 | -0.0011 | -12.5553
0 | 0.0001 | 0.00495 | 0 | 0.020202
0.5 | 0.0627 | 0.00496 | 0.001 | 12.6411
1 | 0.1251 | 0.00503 | 0.0021 | 24.8708
1.5 | 0.1875 | 0.00513 | 0.0032 | 36.5497
2 | 0.2503 | 0.00524 | 0.0044 | 47.7672
2.5 | 0.313 | 0.00539 | 0.0057 | 58.0705
3 | 0.3762 | 0.00555 | 0.0072 | 67.7838
3.5 | 0.4398 | 0.0057 | 0.0087 | 77.1579
4 | 0.504 | 0.00585 | 0.0104 | 86.1538
4.5 | 0.568 | 0.00601 | 0.0125 | 94.5092
5 | 0.6321 | 0.00622 | 0.0148 | 101.6238
5.5 | 0.697 | 0.00643 | 0.0174 | 108.3981
6 | 0.7613 | 0.00668 | 0.0206 | 113.9671
6.5 | 0.8247 | 0.00699 | 0.0245 | 117.9828
7 | 0.8907 | 0.00737 | 0.0285 | 120.8548
7.5 | 0.9761 | 0.00821 | 0.0296 | 118.8916
8 | 1.0566 | 0.01085 | 0.0316 | 97.3825
8.5 | 1.0713 | 0.01759 | 0.0387 | 60.9039
9 | 1.0477 | 0.02434 | 0.0475 | 43.0444
9.5 | 1.0076 | 0.03025 | 0.0545 | 33.3091
10 | 0.9735 | 0.04001 | 0.049 | 24.3314
10.5 | 0.9521 | 0.05302 | 0.037 | 17.9574
11 | 0.9317 | 0.06588 | 0.0288 | 14.1424
11.5 | 0.9095 | 0.07711 | 0.023 | 11.7948
12 | 0.89 | 0.08809 | 0.0169 | 10.1033
12.5 | 0.8695 | 0.09952 | 0.0104 | 8.7369
13 | 0.8512 | 0.11104 | 0.0038 | 7.6657
13.5 | 0.835 | 0.12285 | -0.0029 | 6.7969

## 121. Re 14M Mach 0.00 (1)
BIGFOIL.COM POLAR EXPORT
NACA0010
NACA0010 |  |  |  | Cl Max: | 1.039 | at alpha= | 12 | deg
JavaFoil+Calcfoil stall+Eppler ext transition |  |  |  | L/D Max: | 95.833 | at alpha= | 11 | deg
Re: | 14000000 |  |  | Cd Min: | 0.00878 | at alpha= | -0.5 | deg
Mach: | 0 |  |  | Cl=0 at alpha= | 0 | deg
|  |  |  | @ Cl=0.1, Cd= | 0.008901
|  |  |  | @ Cl=0.4, Cd= | 0.0098052
|  |  |  | @ Cl=0.6, Cd= | 0.010417
alpha (deg) | Cl | Cd | Cm | Cl/Cd
-17 | -0.731 | 0.11055 | 0.006 | -6.615
-16.5 | -0.759 | 0.10136 | 0.006 | -7.483
-16 | -0.787 | 0.09089 | 0.007 | -8.66
-15.5 | -0.819 | 0.0782 | 0.007 | -10.469
-15 | -0.852 | 0.06468 | 0.007 | -13.165
-14.5 | -0.894 | 0.04634 | 0.007 | -19.287
-14 | -0.944 | 0.02931 | 0.008 | -32.188
-13.5 | -0.982 | 0.02079 | 0.008 | -47.208
-13 | -1.016 | 0.01548 | 0.008 | -65.635
-12.5 | -1.032 | 0.01373 | 0.007 | -75.137
-12 | -1.039 | 0.01258 | 0.007 | -82.63
-11.5 | -1.038 | 0.01185 | 0.007 | -87.583
-11 | -1.031 | 0.01074 | 0.007 | -95.979
-10.5 | -1.017 | 0.01128 | 0.006 | -90.196
-10 | -0.998 | 0.01132 | 0.006 | -88.138
-9.5 | -0.974 | 0.01151 | 0.006 | -84.617
-9 | -0.945 | 0.0111 | 0.006 | -85.162
-8.5 | -0.911 | 0.01154 | 0.005 | -78.96
-8 | -0.873 | 0.01106 | 0.005 | -78.891
-7.5 | -0.831 | 0.01076 | 0.005 | -77.201
-7 | -0.786 | 0.01136 | 0.004 | -69.165
-6.5 | -0.738 | 0.01111 | 0.004 | -66.438
-6 | -0.688 | 0.01084 | 0.004 | -63.469
-5.5 | -0.635 | 0.01057 | 0.003 | -60.093
-5 | -0.581 | 0.01039 | 0.003 | -55.954
-4.5 | -0.526 | 0.0102 | 0.003 | -51.534
-4 | -0.469 | 0.00999 | 0.002 | -46.987
-3.5 | -0.412 | 0.0098 | 0.002 | -42.043
-3 | -0.354 | 0.00968 | 0.002 | -36.551
-2.5 | -0.295 | 0.01046 | 0.002 | -28.236
-2 | -0.237 | 0.0102 | 0.001 | -23.211
-1.5 | -0.178 | 0.0101 | 0.001 | -17.599
-1 | -0.119 | 0.00888 | 0.001 | -13.347
-0.5 | -0.059 | 0.00878 | 0 | -6.751
0 | 0 | 0.00886 | 0 | 0
0.5 | 0.059 | 0.00886 | 0 | 6.693
1 | 0.119 | 0.00892 | -0.001 | 13.295
1.5 | 0.178 | 0.00996 | -0.001 | 17.834
2 | 0.237 | 0.0102 | -0.001 | 23.215
2.5 | 0.295 | 0.01046 | -0.002 | 28.246
3 | 0.354 | 0.00971 | -0.002 | 36.458
3.5 | 0.412 | 0.00983 | -0.002 | 41.886
4 | 0.469 | 0.00999 | -0.002 | 46.967
4.5 | 0.526 | 0.01017 | -0.003 | 51.71
5 | 0.581 | 0.01035 | -0.003 | 56.131
5.5 | 0.635 | 0.01054 | -0.003 | 60.26
6 | 0.688 | 0.01076 | -0.004 | 63.945
6.5 | 0.738 | 0.01109 | -0.004 | 66.544
7 | 0.786 | 0.01047 | -0.004 | 75.013
7.5 | 0.831 | 0.01079 | -0.005 | 76.963
8 | 0.873 | 0.0111 | -0.005 | 78.603
8.5 | 0.911 | 0.0115 | -0.005 | 79.239
9 | 0.945 | 0.01108 | -0.006 | 85.315
9.5 | 0.974 | 0.01154 | -0.006 | 84.423
10 | 0.998 | 0.01131 | -0.006 | 88.205
10.5 | 1.017 | 0.01127 | -0.006 | 90.243
11 | 1.031 | 0.01075 | -0.007 | 95.833
11.5 | 1.038 | 0.01186 | -0.007 | 87.539
12 | 1.039 | 0.0126 | -0.007 | 82.501
12.5 | 1.032 | 0.01375 | -0.007 | 75.01
13 | 1.016 | 0.01549 | -0.008 | 65.573
13.5 | 0.986 | 0.01982 | -0.008 | 49.736
14 | 0.938 | 0.03129 | -0.008 | 29.98
14.5 | 0.89 | 0.04831 | -0.007 | 18.423
15 | 0.852 | 0.06439 | -0.007 | 13.231
15.5 | 0.818 | 0.07908 | -0.007 | 10.338
16 | 0.788 | 0.09039 | -0.007 | 8.713
16.5 | 0.759 | 0.10081 | -0.007 | 7.529
17 | 0.731 | 0.11055 | -0.006 | 6.615

## 122. Re 14M Mach 0.00 (2)
BIGFOIL.COM POLAR EXPORT
NACA0010
NACA0010 |  |  |  | Cl Max: | 1.8225 | at alpha= | 20 | deg
XFOIL ncrit=9 |  |  |  | L/D Max: | 132.119 | at alpha= | 10 | deg
Re: | 14000000 |  |  | Cd Min: | 0.03042 | at alpha= | -20 | deg
Mach: | 0 |  |  | Cl=0 at alpha= | 0 | deg
|  |  |  | @ Cl=0.1, Cd= | 0.0049388
|  |  |  | @ Cl=0.4, Cd= | 0.0054046
|  |  |  | @ Cl=0.6, Cd= | 0.0058313
alpha (deg) | Cl | Cd | Cm | Cl/Cd
-20 | -1.8207 | 0.03042 | -0.0429 | -59.8521
-19.5 | -1.8177 | 0.02667 | -0.0415 | -68.1552
-19 | -1.8074 | 0.02399 | -0.0391 | -75.3397
-18.5 | -1.7928 | 0.02194 | -0.0359 | -81.7138
-18 | -1.7811 | 0.01996 | -0.0315 | -89.2335
-17.5 | -1.763 | 0.01854 | -0.0269 | -95.0917
-17 | -1.7406 | 0.01749 | -0.0221 | -99.5197
-16.5 | -1.7073 | 0.01643 | -0.0193 | -103.9136
-16 | -1.6711 | 0.01546 | -0.0167 | -108.0918
-15.5 | -1.6317 | 0.01465 | -0.0145 | -111.3788
-15 | -1.5904 | 0.01391 | -0.0125 | -114.335
-14.5 | -1.5478 | 0.01324 | -0.0107 | -116.9033
-14 | -1.5047 | 0.01261 | -0.0088 | -119.3259
-13.5 | -1.4621 | 0.01204 | -0.0066 | -121.4369
-13 | -1.4208 | 0.01141 | -0.0042 | -124.5223
-12.5 | -1.38 | 0.01079 | -0.0015 | -127.8962
-12 | -1.3248 | 0.01018 | -0.0019 | -130.1375
-11.5 | -1.2674 | 0.00965 | -0.0027 | -131.3368
-11 | -1.2092 | 0.00919 | -0.0037 | -131.5778
-10.5 | -1.1505 | 0.00875 | -0.0046 | -131.4857
-10 | -1.0921 | 0.00825 | -0.0056 | -132.3758
-9.5 | -1.0331 | 0.00782 | -0.0065 | -132.11
-9 | -0.9793 | 0.00748 | -0.0062 | -130.9225
-8.5 | -0.9142 | 0.00706 | -0.0085 | -129.4901
-8 | -0.8486 | 0.0067 | -0.0109 | -126.6567
-7.5 | -0.7937 | 0.00644 | -0.0107 | -123.2453
-7 | -0.7431 | 0.00623 | -0.0095 | -119.2777
-6.5 | -0.6922 | 0.00606 | -0.0084 | -114.2244
-6 | -0.6403 | 0.00594 | -0.0074 | -107.7946
-5.5 | -0.5881 | 0.0058 | -0.0066 | -101.3966
-5 | -0.5353 | 0.00568 | -0.0059 | -94.243
-4.5 | -0.4822 | 0.00557 | -0.0052 | -86.5709
-4 | -0.4289 | 0.00547 | -0.0046 | -78.4095
-3.5 | -0.3756 | 0.00535 | -0.0039 | -70.2056
-3 | -0.3218 | 0.00526 | -0.0034 | -61.1787
-2.5 | -0.2683 | 0.00516 | -0.0028 | -51.9961
-2 | -0.2146 | 0.00506 | -0.0022 | -42.4111
-1.5 | -0.1611 | 0.00499 | -0.0016 | -32.2846
-1 | -0.1074 | 0.00492 | -0.0011 | -21.8293
-0.5 | -0.0536 | 0.00489 | -0.0006 | -10.9611
0 | 0 | 0.00488 | 0 | 0
0.5 | 0.0537 | 0.0049 | 0.0005 | 10.9592
1.5 | 0.1612 | 0.00499 | 0.0016 | 32.3046
2 | 0.2147 | 0.00507 | 0.0022 | 42.3471
2.5 | 0.2685 | 0.00516 | 0.0028 | 52.0349
3 | 0.3219 | 0.00527 | 0.0034 | 61.0816
3.5 | 0.3758 | 0.00535 | 0.0039 | 70.243
4 | 0.429 | 0.00547 | 0.0045 | 78.4278
4.5 | 0.4825 | 0.00557 | 0.0051 | 86.6248
5 | 0.5356 | 0.00568 | 0.0058 | 94.2958
5.5 | 0.5883 | 0.0058 | 0.0066 | 101.431
6 | 0.6406 | 0.00594 | 0.0074 | 107.8451
6.5 | 0.6925 | 0.00607 | 0.0083 | 114.0857
7 | 0.7433 | 0.00623 | 0.0094 | 119.3098
7.5 | 0.794 | 0.00644 | 0.0106 | 123.2919
8 | 0.8486 | 0.0067 | 0.0109 | 126.6567
8.5 | 0.914 | 0.00705 | 0.0086 | 129.6454
9 | 0.9788 | 0.00747 | 0.0063 | 131.0308
9.5 | 1.0321 | 0.00782 | 0.0068 | 131.9821
10 | 1.0913 | 0.00826 | 0.0057 | 132.1186
10.5 | 1.15 | 0.00875 | 0.0048 | 131.4286
11 | 1.2086 | 0.00919 | 0.0038 | 131.5125
11.5 | 1.2669 | 0.00965 | 0.0029 | 131.285
12 | 1.3243 | 0.01018 | 0.002 | 130.0884
12.5 | 1.3802 | 0.01079 | 0.0014 | 127.9147
13 | 1.421 | 0.0114 | 0.0041 | 124.6491
13.5 | 1.462 | 0.01206 | 0.0066 | 121.2272
14 | 1.5044 | 0.01262 | 0.0088 | 119.2076
14.5 | 1.5474 | 0.01323 | 0.0108 | 116.9615
15 | 1.5899 | 0.0139 | 0.0127 | 114.3813
15.5 | 1.6309 | 0.01464 | 0.0147 | 111.4003
16 | 1.6698 | 0.01548 | 0.017 | 107.8682
16.5 | 1.7066 | 0.01638 | 0.0195 | 104.188
17 | 1.7392 | 0.01748 | 0.0224 | 99.4966
17.5 | 1.7596 | 0.01862 | 0.0275 | 94.5005
18 | 1.7801 | 0.01992 | 0.0318 | 89.3624
18.5 | 1.7953 | 0.02169 | 0.0358 | 82.7709
19 | 1.8101 | 0.02371 | 0.039 | 76.3433
19.5 | 1.8157 | 0.02673 | 0.0418 | 67.9274
20 | 1.8225 | 0.03017 | 0.0431 | 60.4077

## 123. Re 14M Mach 0.10 (1)
BIGFOIL.COM POLAR EXPORT
NACA0010
NACA0010 |  |  |  | Cl Max: | 1.027 | at alpha= | 11.5 | deg
JavaFoil+Calcfoil stall+Eppler ext transition |  |  |  | L/D Max: | 97.324 | at alpha= | 11 | deg
Re: | 14000000 |  |  | Cd Min: | 0.00874 | at alpha= | -0.5 | deg
Mach: | 0.1 |  |  | Cl=0 at alpha= | 0 | deg
|  |  |  | @ Cl=0.1, Cd= | 0.0089407
|  |  |  | @ Cl=0.4, Cd= | 0.0098162
|  |  |  | @ Cl=0.6, Cd= | 0.010476
alpha (deg) | Cl | Cd | Cm | Cl/Cd
-16.5 | -0.711 | 0.10709 | 0.006 | -6.64
-16 | -0.74 | 0.09888 | 0.006 | -7.487
-15.5 | -0.772 | 0.08823 | 0.006 | -8.747
-15 | -0.804 | 0.07583 | 0.007 | -10.607
-14.5 | -0.843 | 0.05871 | 0.007 | -14.363
-14 | -0.893 | 0.03914 | 0.007 | -22.811
-13.5 | -0.942 | 0.02523 | 0.007 | -37.326
-13 | -0.984 | 0.01749 | 0.008 | -56.253
-12.5 | -1.01 | 0.01437 | 0.007 | -70.328
-12 | -1.024 | 0.01295 | 0.007 | -79.071
-11.5 | -1.027 | 0.01211 | 0.007 | -84.812
-11 | -1.023 | 0.01049 | 0.007 | -97.457
-10.5 | -1.012 | 0.01087 | 0.006 | -93.084
-10 | -0.995 | 0.01089 | 0.006 | -91.374
-9.5 | -0.973 | 0.01094 | 0.006 | -88.903
-9 | -0.945 | 0.01121 | 0.006 | -84.299
-8.5 | -0.912 | 0.01161 | 0.005 | -78.617
-8 | -0.874 | 0.01117 | 0.005 | -78.314
-7.5 | -0.833 | 0.01084 | 0.005 | -76.806
-7 | -0.788 | 0.01056 | 0.004 | -74.634
-6.5 | -0.741 | 0.01116 | 0.004 | -66.376
-6 | -0.691 | 0.01087 | 0.004 | -63.535
-5.5 | -0.638 | 0.01065 | 0.003 | -59.914
-5 | -0.584 | 0.01046 | 0.003 | -55.832
-4.5 | -0.528 | 0.01027 | 0.003 | -51.453
-4 | -0.471 | 0.00998 | 0.003 | -47.221
-3.5 | -0.414 | 0.00988 | 0.002 | -41.906
-3 | -0.356 | 0.00973 | 0.002 | -36.558
-2.5 | -0.297 | 0.01049 | 0.002 | -28.303
-2 | -0.238 | 0.01022 | 0.001 | -23.272
-1.5 | -0.179 | 0.01012 | 0.001 | -17.646
-1 | -0.119 | 0.00892 | 0.001 | -13.356
-0.5 | -0.06 | 0.00874 | 0 | -6.822
0 | 0 | 0.0089 | 0 | 0
0.5 | 0.06 | 0.0089 | 0 | 6.694
1 | 0.119 | 0.00896 | -0.001 | 13.298
1.5 | 0.179 | 0.00937 | -0.001 | 19.055
2 | 0.238 | 0.01022 | -0.001 | 23.276
2.5 | 0.297 | 0.01049 | -0.002 | 28.319
3 | 0.356 | 0.00971 | -0.002 | 36.64
3.5 | 0.414 | 0.00985 | -0.002 | 42.001
4 | 0.471 | 0.01001 | -0.003 | 47.079
4.5 | 0.528 | 0.01023 | -0.003 | 51.625
5 | 0.584 | 0.01042 | -0.003 | 56.006
5.5 | 0.638 | 0.01061 | -0.003 | 60.108
6 | 0.691 | 0.01083 | -0.004 | 63.754
6.5 | 0.741 | 0.01115 | -0.004 | 66.456
7 | 0.788 | 0.01056 | -0.004 | 74.655
7.5 | 0.833 | 0.01083 | -0.005 | 76.903
8 | 0.874 | 0.01121 | -0.005 | 78.033
8.5 | 0.912 | 0.01161 | -0.005 | 78.572
9 | 0.945 | 0.01119 | -0.006 | 84.446
9.5 | 0.973 | 0.01097 | -0.006 | 88.688
10 | 0.995 | 0.01088 | -0.006 | 91.421
10.5 | 1.012 | 0.01086 | -0.006 | 93.134
11 | 1.023 | 0.01051 | -0.007 | 97.324
11.5 | 1.027 | 0.01212 | -0.007 | 84.759
12 | 1.024 | 0.0129 | -0.007 | 79.401
12.5 | 1.01 | 0.01439 | -0.007 | 70.183
13 | 0.985 | 0.01727 | -0.008 | 57.04
13.5 | 0.944 | 0.02464 | -0.008 | 38.304
14 | 0.889 | 0.04088 | -0.007 | 21.744
14.5 | 0.839 | 0.06115 | -0.007 | 13.728
15 | 0.804 | 0.07603 | -0.007 | 10.576
15.5 | 0.772 | 0.08827 | -0.006 | 8.742
16 | 0.741 | 0.09826 | -0.006 | 7.54
16.5 | 0.711 | 0.10774 | -0.006 | 6.596

## 124. Re 14M Mach 0.10 (2)
BIGFOIL.COM POLAR EXPORT
NACA0010
NACA0010 |  |  |  | Cl Max: | 1.8024 | at alpha= | 19.5 | deg
XFOIL ncrit=9 |  |  |  | L/D Max: | 131.253 | at alpha= | 10 | deg
Re: | 14000000 |  |  | Cd Min: | 0.03562 | at alpha= | -20 | deg
Mach: | 0.1 |  |  | Cl=0 at alpha= | 0 | deg
|  |  |  | @ Cl=0.1, Cd= | 0.0049085
|  |  |  | @ Cl=0.4, Cd= | 0.0054095
|  |  |  | @ Cl=0.6, Cd= | 0.0058333
alpha (deg) | Cl | Cd | Cm | Cl/Cd
-20 | -1.7988 | 0.03562 | -0.0458 | -50.4997
-19.5 | -1.8046 | 0.03025 | -0.0459 | -59.6562
-18 | -1.7752 | 0.02169 | -0.0381 | -81.8442
-17.5 | -1.7606 | 0.01984 | -0.0335 | -88.7399
-17 | -1.7399 | 0.01853 | -0.0288 | -93.8964
-16.5 | -1.7153 | 0.01737 | -0.024 | -98.7507
-16 | -1.6818 | 0.01621 | -0.0208 | -103.7508
-15.5 | -1.6439 | 0.01523 | -0.0181 | -107.9383
-15 | -1.6034 | 0.01436 | -0.0157 | -111.6574
-14.5 | -1.5608 | 0.01361 | -0.0134 | -114.6804
-14 | -1.5173 | 0.01292 | -0.0113 | -117.4381
-13.5 | -1.4738 | 0.01231 | -0.009 | -119.7238
-13 | -1.4312 | 0.01172 | -0.0064 | -122.116
-12.5 | -1.3897 | 0.01105 | -0.0036 | -125.7647
-12 | -1.3365 | 0.0104 | -0.0033 | -128.5096
-11.5 | -1.2785 | 0.00981 | -0.0039 | -130.3262
-11 | -1.2196 | 0.00931 | -0.0047 | -130.9989
-10.5 | -1.1601 | 0.00886 | -0.0056 | -130.9368
-10 | -1.1007 | 0.00836 | -0.0064 | -131.6627
-9 | -0.9868 | 0.00753 | -0.0068 | -131.0491
-8.5 | -0.9211 | 0.00712 | -0.009 | -129.368
-8 | -0.8546 | 0.00674 | -0.0114 | -126.7953
-7.5 | -0.7988 | 0.00648 | -0.0112 | -123.2716
-7 | -0.7478 | 0.00626 | -0.0099 | -119.4569
-6.5 | -0.6965 | 0.00609 | -0.0087 | -114.3678
-6 | -0.6442 | 0.00595 | -0.0078 | -108.2689
-5.5 | -0.5916 | 0.00581 | -0.0069 | -101.8244
-5 | -0.5385 | 0.00569 | -0.0061 | -94.6397
-4.5 | -0.4851 | 0.00557 | -0.0054 | -87.0916
-3.5 | -0.3777 | 0.00536 | -0.0041 | -70.4664
-3 | -0.3236 | 0.00527 | -0.0035 | -61.4042
-2.5 | -0.2698 | 0.00517 | -0.0029 | -52.1857
-2 | -0.2157 | 0.00507 | -0.0023 | -42.5444
-1.5 | -0.162 | 0.00499 | -0.0017 | -32.4649
-1 | -0.108 | 0.00492 | -0.0011 | -21.9512
-0.5 | -0.0539 | 0.00489 | -0.0006 | -11.0225
0 | 0 | 0.00488 | 0 | 0
0.5 | 0.054 | 0.0049 | 0.0005 | 11.0204
1 | 0.1082 | 0.00491 | 0.0011 | 22.0367
1.5 | 0.1621 | 0.00499 | 0.0017 | 32.485
2 | 0.2159 | 0.00507 | 0.0023 | 42.5838
2.5 | 0.2699 | 0.00517 | 0.0028 | 52.205
3 | 0.3238 | 0.00527 | 0.0034 | 61.4421
3.5 | 0.3779 | 0.00536 | 0.004 | 70.5037
4 | 0.4315 | 0.00548 | 0.0047 | 78.7409
4.5 | 0.4853 | 0.00558 | 0.0053 | 86.9713
5 | 0.5388 | 0.00569 | 0.006 | 94.6924
5.5 | 0.5918 | 0.00581 | 0.0068 | 101.8589
6 | 0.6445 | 0.00596 | 0.0077 | 108.1376
6.5 | 0.6967 | 0.0061 | 0.0087 | 114.2131
7 | 0.7481 | 0.00625 | 0.0099 | 119.696
7.5 | 0.799 | 0.00648 | 0.0111 | 123.3025
8 | 0.8546 | 0.00674 | 0.0114 | 126.7953
8.5 | 0.9208 | 0.00712 | 0.0091 | 129.3258
9 | 0.9863 | 0.00753 | 0.0069 | 130.9827
10 | 1.0999 | 0.00838 | 0.0066 | 131.253
10.5 | 1.1595 | 0.00886 | 0.0057 | 130.8691
11 | 1.219 | 0.00931 | 0.0048 | 130.9345
11.5 | 1.278 | 0.00981 | 0.004 | 130.2752
12 | 1.336 | 0.0104 | 0.0034 | 128.4615
12.5 | 1.39 | 0.01105 | 0.0035 | 125.7919
13 | 1.4314 | 0.01171 | 0.0064 | 122.2374
13.5 | 1.4737 | 0.01232 | 0.009 | 119.6185
14 | 1.5169 | 0.01292 | 0.0114 | 117.4071
14.5 | 1.5603 | 0.0136 | 0.0136 | 114.7279
15 | 1.6027 | 0.01435 | 0.0158 | 111.6864
15.5 | 1.6431 | 0.01521 | 0.0183 | 108.0276
16 | 1.6799 | 0.01625 | 0.0211 | 103.3785
16.5 | 1.7148 | 0.0173 | 0.0242 | 99.1214
17 | 1.7382 | 0.01851 | 0.0291 | 93.906
17.5 | 1.7572 | 0.01993 | 0.034 | 88.1686
18 | 1.7742 | 0.02165 | 0.0383 | 81.9492
18.5 | 1.7855 | 0.024 | 0.0421 | 74.3958
19 | 1.7966 | 0.02672 | 0.0446 | 67.238
19.5 | 1.8024 | 0.03036 | 0.046 | 59.3676
20 | 1.8021 | 0.03519 | 0.046 | 51.2106

## 125. Re 14M Mach 0.25 (1)
BIGFOIL.COM POLAR EXPORT
NACA0010
NACA0010 |  |  |  | Cl Max: | 0.964 | at alpha= | 10 | deg
JavaFoil+Calcfoil stall+Eppler ext transition |  |  |  | L/D Max: | 89.966 | at alpha= | 10 | deg
Re: | 14000000 |  |  | Cd Min: | 0.00872 | at alpha= | -2.5 | deg
Mach: | 0.25 |  |  | Cl=0 at alpha= | 0 | deg
|  |  |  | @ Cl=0.1, Cd= | 0.009112
|  |  |  | @ Cl=0.4, Cd= | 0.010011
|  |  |  | @ Cl=0.6, Cd= | 0.10824
alpha (deg) | Cl | Cd | Cm | Cl/Cd
-15 | -0.493 | 0.10725 | 0.005 | -4.6
-14.5 | -0.548 | 0.10062 | 0.005 | -5.45
-14 | -0.601 | 0.09148 | 0.005 | -6.574
-13.5 | -0.65 | 0.08354 | 0.005 | -7.781
-13 | -0.703 | 0.06855 | 0.006 | -10.26
-12.5 | -0.775 | 0.0435 | 0.006 | -17.806
-12 | -0.86 | 0.02158 | 0.007 | -39.87
-11.5 | -0.918 | 0.01491 | 0.007 | -61.578
-11 | -0.95 | 0.0129 | 0.007 | -73.629
-10.5 | -0.963 | 0.01199 | 0.007 | -80.287
-10 | -0.964 | 0.01077 | 0.006 | -89.502
-9.5 | -0.956 | 0.01121 | 0.006 | -85.278
-9 | -0.939 | 0.01118 | 0.006 | -83.966
-8.5 | -0.914 | 0.0114 | 0.005 | -80.17
-8 | -0.882 | 0.01095 | 0.005 | -80.52
-7.5 | -0.844 | 0.01131 | 0.005 | -74.635
-7 | -0.802 | 0.01093 | 0.004 | -73.382
-6.5 | -0.756 | 0.01066 | 0.004 | -70.871
-6 | -0.706 | 0.01118 | 0.004 | -63.159
-5.5 | -0.653 | 0.01093 | 0.004 | -59.793
-5 | -0.598 | 0.01068 | 0.003 | -56.058
-4.5 | -0.542 | 0.0105 | 0.003 | -51.625
-4 | -0.484 | 0.01024 | 0.003 | -47.27
-3.5 | -0.425 | 0.01006 | 0.002 | -42.251
-3 | -0.365 | 0.00988 | 0.002 | -36.956
-2.5 | -0.305 | 0.00872 | 0.002 | -34.976
-2 | -0.244 | 0.00956 | 0.001 | -25.566
-1.5 | -0.183 | 0.01031 | 0.001 | -17.788
-1 | -0.122 | 0.00911 | 0.001 | -13.443
-0.5 | -0.061 | 0.00891 | 0 | -6.875
0 | 0 | 0.0091 | 0 | 0
0.5 | 0.061 | 0.00908 | 0 | 6.745
1 | 0.122 | 0.00913 | -0.001 | 13.405
1.5 | 0.183 | 0.00952 | -0.001 | 19.272
2 | 0.244 | 0.00956 | -0.001 | 25.567
2.5 | 0.305 | 0.00877 | -0.002 | 34.766
3 | 0.365 | 0.0099 | -0.002 | 36.88
3.5 | 0.425 | 0.01009 | -0.002 | 42.127
4 | 0.484 | 0.01027 | -0.003 | 47.127
4.5 | 0.542 | 0.01046 | -0.003 | 51.792
5 | 0.598 | 0.01067 | -0.003 | 56.079
5.5 | 0.653 | 0.01094 | -0.004 | 59.692
6 | 0.706 | 0.01115 | -0.004 | 63.312
6.5 | 0.756 | 0.01066 | -0.004 | 70.906
7 | 0.802 | 0.01096 | -0.004 | 73.154
7.5 | 0.844 | 0.01128 | -0.005 | 74.829
8 | 0.882 | 0.01175 | -0.005 | 75.057
8.5 | 0.914 | 0.01137 | -0.005 | 80.411
9 | 0.939 | 0.0112 | -0.006 | 83.875
9.5 | 0.956 | 0.01114 | -0.006 | 85.805
10 | 0.964 | 0.01072 | -0.006 | 89.966
10.5 | 0.963 | 0.01196 | -0.007 | 80.498
11 | 0.95 | 0.01291 | -0.007 | 73.53
11.5 | 0.918 | 0.01496 | -0.007 | 61.357
12 | 0.852 | 0.02372 | -0.007 | 35.936
12.5 | 0.77 | 0.04605 | -0.006 | 16.716
13 | 0.704 | 0.06804 | -0.006 | 10.347
13.5 | 0.651 | 0.08263 | -0.005 | 7.878
14 | 0.602 | 0.09133 | -0.005 | 6.587
14.5 | 0.549 | 0.09942 | -0.005 | 5.523
15 | 0.493 | 0.10824 | -0.005 | 4.554

## 126. Re 14M Mach 0.25 (2)
BIGFOIL.COM POLAR EXPORT
NACA0010
NACA0010 |  |  |  | Cl Max: | 1.6794 | at alpha= | 16.5 | deg
XFOIL ncrit=9 |  |  |  | L/D Max: | 130.165 | at alpha= | 9 | deg
Re: | 14000000 |  |  | Cd Min: | 0.14292 | at alpha= | -20 | deg
Mach: | 0.25 |  |  | Cl=0 at alpha= | 0 | deg
|  |  |  | @ Cl=0.1, Cd= | 0.0049159
|  |  |  | @ Cl=0.4, Cd= | 0.0054389
|  |  |  | @ Cl=0.6, Cd= | 0.0058731
alpha (deg) | Cl | Cd | Cm | Cl/Cd
-20 | -1.2035 | 0.14292 | 0.0107 | -8.4208
-19.5 | -1.3407 | 0.11244 | -0.0096 | -11.9237
-19 | -1.4576 | 0.08731 | -0.0257 | -16.6945
-18.5 | -1.5325 | 0.06909 | -0.0372 | -22.1812
-18 | -1.6136 | 0.05074 | -0.0494 | -31.8013
-17.5 | -1.6414 | 0.04036 | -0.0551 | -40.669
-17 | -1.6642 | 0.03209 | -0.0576 | -51.8604
-16.5 | -1.6725 | 0.02672 | -0.0561 | -62.5936
-16 | -1.6776 | 0.02273 | -0.0514 | -73.8055
-15.5 | -1.6707 | 0.02009 | -0.0449 | -83.1608
-15 | -1.6555 | 0.01831 | -0.0375 | -90.4151
-14.5 | -1.6211 | 0.01674 | -0.0325 | -96.8399
-14 | -1.5802 | 0.01547 | -0.0282 | -102.1461
-13.5 | -1.537 | 0.01431 | -0.0241 | -107.4074
-13 | -1.4921 | 0.01334 | -0.0202 | -111.8516
-12.5 | -1.4478 | 0.01249 | -0.0161 | -115.9167
-12 | -1.4025 | 0.01176 | -0.0121 | -119.2602
-11.5 | -1.3411 | 0.01095 | -0.0115 | -122.4749
-11 | -1.2783 | 0.01017 | -0.0112 | -125.6932
-10.5 | -1.2148 | 0.00949 | -0.0112 | -128.0084
-9.5 | -1.0863 | 0.00842 | -0.0117 | -129.0143
-9 | -1.029 | 0.0079 | -0.0106 | -130.2532
-8.5 | -0.9608 | 0.00745 | -0.0119 | -128.9664
-8 | -0.8879 | 0.007 | -0.0144 | -126.8429
-7.5 | -0.8275 | 0.00667 | -0.0142 | -124.063
-7 | -0.7739 | 0.00643 | -0.0125 | -120.3577
-6.5 | -0.7202 | 0.00623 | -0.011 | -115.6019
-6 | -0.6661 | 0.00605 | -0.0096 | -110.0992
-5.5 | -0.6112 | 0.00589 | -0.0084 | -103.7691
-5 | -0.5561 | 0.00577 | -0.0073 | -96.3778
-4.5 | -0.5007 | 0.00563 | -0.0064 | -88.9343
-4 | -0.4451 | 0.00552 | -0.0055 | -80.6341
-3.5 | -0.3893 | 0.00542 | -0.0048 | -71.8266
-3 | -0.3337 | 0.00529 | -0.004 | -63.0813
-2.5 | -0.278 | 0.00519 | -0.0033 | -53.5645
-2 | -0.2222 | 0.00509 | -0.0026 | -43.6542
-1.5 | -0.1669 | 0.005 | -0.0019 | -33.38
-1 | -0.1111 | 0.00493 | -0.0013 | -22.5355
-0.5 | -0.0555 | 0.0049 | -0.0007 | -11.3265
0 | 0 | 0.00489 | 0 | 0
0.5 | 0.0556 | 0.0049 | 0.0006 | 11.3469
1 | 0.1114 | 0.00492 | 0.0012 | 22.6423
1.5 | 0.1669 | 0.00501 | 0.0019 | 33.3134
2 | 0.2224 | 0.00509 | 0.0026 | 43.6935
2.5 | 0.2782 | 0.00519 | 0.0032 | 53.6031
3 | 0.3338 | 0.0053 | 0.004 | 62.9811
3.5 | 0.3895 | 0.00542 | 0.0047 | 71.8635
4 | 0.4452 | 0.00552 | 0.0055 | 80.6522
4.5 | 0.5009 | 0.00564 | 0.0063 | 88.8121
5 | 0.5563 | 0.00577 | 0.0073 | 96.4125
5.5 | 0.6114 | 0.0059 | 0.0083 | 103.6271
6 | 0.6663 | 0.00605 | 0.0095 | 110.1322
6.5 | 0.7205 | 0.00624 | 0.0109 | 115.4647
7 | 0.7742 | 0.00642 | 0.0125 | 120.5919
7.5 | 0.8277 | 0.00666 | 0.0141 | 124.2793
8 | 0.8878 | 0.007 | 0.0144 | 126.8286
8.5 | 0.9604 | 0.00745 | 0.012 | 128.9128
9 | 1.0283 | 0.0079 | 0.0107 | 130.1646
9.5 | 1.0856 | 0.00842 | 0.0118 | 128.9311
10 | 1.15 | 0.00893 | 0.0115 | 128.7794
10.5 | 1.2143 | 0.00949 | 0.0113 | 127.9557
11 | 1.2781 | 0.01014 | 0.0113 | 126.0454
11.5 | 1.3408 | 0.01095 | 0.0115 | 122.4475
12 | 1.4027 | 0.01177 | 0.0121 | 119.1759
12.5 | 1.4476 | 0.01251 | 0.0161 | 115.7154
13 | 1.4921 | 0.01333 | 0.0202 | 111.9355
13.5 | 1.5366 | 0.0143 | 0.0242 | 107.4545
14 | 1.5799 | 0.01543 | 0.0283 | 102.3914
14.5 | 1.6197 | 0.01676 | 0.0327 | 96.6408
15 | 1.654 | 0.0183 | 0.0377 | 90.3825
15.5 | 1.67 | 0.02004 | 0.0451 | 83.3333
16 | 1.6786 | 0.02259 | 0.0515 | 74.3072
16.5 | 1.6794 | 0.02617 | 0.0561 | 64.1727
17 | 1.6616 | 0.03225 | 0.0577 | 51.5225
17.5 | 1.6479 | 0.03961 | 0.0556 | 41.6031
18 | 1.6106 | 0.05109 | 0.0491 | 31.5248
18.5 | 1.5479 | 0.067 | 0.0387 | 23.103
19 | 1.469 | 0.0857 | 0.0268 | 17.1412
19.5 | 1.3335 | 0.11364 | 0.0086 | 11.7344
20 | 1.2089 | 0.14205 | -0.0102 | 8.5104

## 127. Re 14M Mach 0.50 (1)
BIGFOIL.COM POLAR EXPORT
NACA0010
NACA0010 |  |  |  | Cl Max: | 1.075 | at alpha= | 20 | deg
JavaFoil+Calcfoil stall+Eppler ext transition |  |  |  | L/D Max: | 73.363 | at alpha= | 7 | deg
Re: | 14000000 |  |  | Cd Min: | 0.00829 | at alpha= | 0 | deg
Mach: | 0.5 |  |  | Cl=0 at alpha= | 0 | deg
|  |  |  | @ Cl=0.1, Cd= | 0.008361
|  |  |  | @ Cl=0.4, Cd= | 0.0097539
|  |  |  | @ Cl=0.6, Cd= | 0.00991
alpha (deg) | Cl | Cd | Cm | Cl/Cd
-20 | -1.076 | 0.16657 | 0.008 | -6.457
-19.5 | -1.045 | 0.17569 | 0.008 | -5.951
-19 | -1.021 | 0.15815 | 0.008 | -6.458
-18.5 | -0.999 | 0.14195 | 0.008 | -7.037
-18 | -0.967 | 0.15066 | 0.007 | -6.416
-17.5 | -0.946 | 0.12873 | 0.008 | -7.346
-17 | -0.914 | 0.13483 | 0.007 | -6.775
-16.5 | -0.893 | 0.11665 | 0.007 | -7.658
-16 | -0.877 | 0.09947 | 0.007 | -8.818
-15.5 | -0.841 | 0.10397 | 0.007 | -8.093
-15 | -0.85 | 0.06918 | 0.008 | -12.282
-14.5 | -0.806 | 0.07729 | 0.007 | -10.428
-14 | -0.842 | 0.03638 | 0.009 | -23.144
-13.5 | -0.744 | 0.07669 | 0.006 | -9.702
-13 | -0.79 | 0.03123 | 0.008 | -25.278
-12.5 | -0.693 | 0.06726 | 0.006 | -10.305
-12 | -0.746 | 0.02317 | 0.008 | -32.21
-11.5 | -0.654 | 0.0508 | 0.006 | -12.875
-11 | -0.705 | 0.0169 | 0.007 | -41.691
-10.5 | -0.636 | 0.02741 | 0.007 | -23.198
-10 | -0.583 | 0.03736 | 0.006 | -15.595
-9.5 | -0.62 | 0.01445 | 0.007 | -42.919
-9 | -0.578 | 0.01546 | 0.006 | -37.361
-8.5 | -0.555 | 0.01362 | 0.006 | -40.766
-8 | -0.528 | 0.01262 | 0.006 | -41.827
-7.5 | -0.675 | 0.01163 | 0.005 | -57.986
-7 | -0.784 | 0.0107 | 0.005 | -73.297
-6.5 | -0.785 | 0.01119 | 0.005 | -70.162
-6 | -0.756 | 0.01049 | 0.004 | -72.063
-5.5 | -0.711 | 0.01076 | 0.004 | -66.101
-5 | -0.658 | 0.0103 | 0.004 | -63.885
-4.5 | -0.6 | 0.00996 | 0.003 | -60.165
-4 | -0.537 | 0.00964 | 0.003 | -55.754
-3.5 | -0.473 | 0.01017 | 0.003 | -46.543
-3 | -0.407 | 0.0099 | 0.002 | -41.145
-2.5 | -0.34 | 0.00957 | 0.002 | -35.564
-2 | -0.273 | 0.00935 | 0.001 | -29.176
-1.5 | -0.205 | 0.00915 | 0.001 | -22.392
-1 | -0.137 | 0.00904 | 0.001 | -15.122
-0.5 | -0.068 | 0.00831 | 0 | -8.234
0 | 0 | 0.00829 | 0 | 0
0.5 | 0.068 | 0.00831 | 0 | 8.235
1 | 0.137 | 0.00842 | -0.001 | 16.243
1.5 | 0.205 | 0.00921 | -0.001 | 22.244
2 | 0.273 | 0.00938 | -0.001 | 29.084
2.5 | 0.34 | 0.00953 | -0.002 | 35.701
3 | 0.407 | 0.00978 | -0.002 | 41.659
3.5 | 0.473 | 0.01015 | -0.003 | 46.606
4 | 0.537 | 0.01049 | -0.003 | 51.238
4.5 | 0.6 | 0.00991 | -0.003 | 60.519
5 | 0.658 | 0.01029 | -0.004 | 63.958
5.5 | 0.711 | 0.01079 | -0.004 | 65.884
6 | 0.756 | 0.01057 | -0.004 | 71.544
6.5 | 0.785 | 0.01119 | -0.005 | 70.159
7 | 0.784 | 0.01069 | -0.005 | 73.363
7.5 | 0.675 | 0.01162 | -0.005 | 58.069
8 | 0.527 | 0.01272 | -0.006 | 41.434
8.5 | 0.556 | 0.0135 | -0.006 | 41.164
9 | 0.585 | 0.01425 | -0.006 | 41.046
9.5 | 0.621 | 0.01385 | -0.007 | 44.855
10 | 0.582 | 0.03784 | -0.006 | 15.374
10.5 | 0.647 | 0.02334 | -0.007 | 27.725
11 | 0.707 | 0.01641 | -0.007 | 43.088
11.5 | 0.659 | 0.04808 | -0.006 | 13.699
12 | 0.746 | 0.02342 | -0.008 | 31.836
12.5 | 0.693 | 0.0677 | -0.006 | 10.23
13 | 0.791 | 0.03041 | -0.008 | 26.014
13.5 | 0.744 | 0.0765 | -0.006 | 9.724
14 | 0.84 | 0.03718 | -0.009 | 22.588
14.5 | 0.804 | 0.07863 | -0.007 | 10.23
15 | 0.851 | 0.06807 | -0.008 | 12.507
15.5 | 0.842 | 0.10405 | -0.007 | 8.087
16 | 0.875 | 0.10129 | -0.007 | 8.641
16.5 | 0.894 | 0.11582 | -0.007 | 7.715
17 | 0.914 | 0.13569 | -0.007 | 6.733
17.5 | 0.946 | 0.12905 | -0.008 | 7.327
18 | 0.967 | 0.15092 | -0.007 | 6.405
18.5 | 0.999 | 0.14222 | -0.008 | 7.021
19 | 1.021 | 0.15761 | -0.008 | 6.48
19.5 | 1.046 | 0.17494 | -0.008 | 5.976
20 | 1.075 | 0.16902 | -0.008 | 6.36

## 128. Re 14M Mach 0.50 (2)
BIGFOIL.COM POLAR EXPORT
NACA0010
NACA0010 |  |  |  | Cl Max: | 1.0747 | at alpha= | 8.5 | deg
XFOIL ncrit=9 |  |  |  | L/D Max: | 124.03 | at alpha= | 7 | deg
Re: | 14000000 |  |  | Cd Min: | 0.12157 | at alpha= | 13.5 | deg
Mach: | 0.5 |  |  | Cl=0 at alpha= | 0 | deg
|  |  |  | @ Cl=0.1, Cd= | 0.0049756
|  |  |  | @ Cl=0.4, Cd= | 0.0055413
|  |  |  | @ Cl=0.6, Cd= | 0.0060453
alpha (deg) | Cl | Cd | Cm | Cl/Cd
-13.5 | -0.8447 | 0.1214 | 0.0019 | -6.958
-13 | -0.8578 | 0.11016 | -0.0044 | -7.7869
-12.5 | -0.8758 | 0.09874 | -0.0109 | -8.8698
-12 | -0.8945 | 0.08762 | -0.0172 | -10.2089
-11.5 | -0.9156 | 0.07642 | -0.0235 | -11.9812
-11 | -0.9368 | 0.06531 | -0.0291 | -14.3439
-10.5 | -0.9592 | 0.05205 | -0.0379 | -18.4284
-10 | -0.9813 | 0.03915 | -0.0498 | -25.0651
-9.5 | -1.0165 | 0.02968 | -0.0545 | -34.2487
-9 | -1.0592 | 0.02396 | -0.0465 | -44.207
-8.5 | -1.0752 | 0.01649 | -0.0396 | -65.2032
-8 | -1.0544 | 0.01008 | -0.0326 | -104.6032
-7.5 | -0.9665 | 0.00781 | -0.0316 | -123.7516
-7 | -0.8951 | 0.00722 | -0.0278 | -123.9751
-6.5 | -0.8311 | 0.00688 | -0.0234 | -120.7994
-6 | -0.7663 | 0.00659 | -0.0197 | -116.2822
-5.5 | -0.7008 | 0.00636 | -0.0168 | -110.1887
-5 | -0.6357 | 0.00615 | -0.0142 | -103.3659
-4.5 | -0.5708 | 0.00596 | -0.012 | -95.7718
-4 | -0.5063 | 0.00579 | -0.01 | -87.4439
-3.5 | -0.4418 | 0.00564 | -0.0084 | -78.3333
-3 | -0.3781 | 0.00548 | -0.0069 | -68.9964
-2.5 | -0.3145 | 0.00534 | -0.0055 | -58.8951
-2 | -0.251 | 0.00522 | -0.0043 | -48.0843
-1.5 | -0.1882 | 0.00509 | -0.0031 | -36.9745
-1 | -0.1254 | 0.005 | -0.002 | -25.08
-0.5 | -0.0626 | 0.00496 | -0.001 | -12.621
0 | 0 | 0.00493 | 0 | 0
0.5 | 0.0629 | 0.00494 | 0.001 | 12.7328
1 | 0.1255 | 0.005 | 0.002 | 25.1
1.5 | 0.1882 | 0.0051 | 0.0031 | 36.902
2 | 0.2512 | 0.00522 | 0.0043 | 48.1226
2.5 | 0.3146 | 0.00534 | 0.0055 | 58.9139
3 | 0.3782 | 0.00549 | 0.0068 | 68.8889
3.5 | 0.442 | 0.00564 | 0.0084 | 78.3688
4 | 0.5066 | 0.0058 | 0.01 | 87.3448
4.5 | 0.5709 | 0.00596 | 0.012 | 95.7886
5 | 0.6357 | 0.00615 | 0.0142 | 103.3659
5.5 | 0.7011 | 0.00636 | 0.0167 | 110.2358
6 | 0.7665 | 0.0066 | 0.0197 | 116.1364
6.5 | 0.8313 | 0.00687 | 0.0233 | 121.0044
7 | 0.8955 | 0.00722 | 0.0277 | 124.0305
7.5 | 0.9669 | 0.00782 | 0.0315 | 123.6445
8 | 1.054 | 0.0101 | 0.0327 | 104.3564
8.5 | 1.0747 | 0.01646 | 0.0397 | 65.2916
9 | 1.0587 | 0.02396 | 0.0466 | 44.1861
9.5 | 1.0178 | 0.02956 | 0.0546 | 34.4317
10 | 0.981 | 0.03916 | 0.0498 | 25.0511
10.5 | 0.9609 | 0.05177 | 0.0382 | 18.5609
11 | 0.9398 | 0.06492 | 0.0293 | 14.4763
11.5 | 0.9172 | 0.07626 | 0.0236 | 12.0273
12 | 0.8965 | 0.08737 | 0.0174 | 10.261
12.5 | 0.8769 | 0.09865 | 0.0109 | 8.889
13 | 0.8595 | 0.10997 | 0.0045 | 7.8158
13.5 | 0.8443 | 0.12157 | -0.0021 | 6.945

## 129. Re 16M Mach 0.00 (1)
BIGFOIL.COM POLAR EXPORT
NACA0010
NACA0010 |  |  |  | Cl Max: | 1.04 | at alpha= | 12 | deg
JavaFoil+Calcfoil stall+Eppler ext transition |  |  |  | L/D Max: | 96.959 | at alpha= | 11 | deg
Re: | 16000000 |  |  | Cd Min: | 0.00876 | at alpha= | -0.5 | deg
Mach: | 0 |  |  | Cl=0 at alpha= | 0 | deg
|  |  |  | @ Cl=0.1, Cd= | 0.0097078
|  |  |  | @ Cl=0.4, Cd= | 0.0097572
|  |  |  | @ Cl=0.6, Cd= | 0.01036
alpha (deg) | Cl | Cd | Cm | Cl/Cd
-17 | -0.733 | 0.10777 | 0.007 | -6.804
-16.5 | -0.761 | 0.09817 | 0.007 | -7.754
-16 | -0.789 | 0.08881 | 0.007 | -8.885
-15.5 | -0.821 | 0.07613 | 0.007 | -10.785
-15 | -0.857 | 0.06092 | 0.007 | -14.066
-14.5 | -0.9 | 0.0432 | 0.007 | -20.825
-14 | -0.949 | 0.02739 | 0.008 | -34.64
-13.5 | -0.989 | 0.01898 | 0.008 | -52.137
-13 | -1.019 | 0.01497 | 0.008 | -68.081
-12.5 | -1.034 | 0.01335 | 0.007 | -77.488
-12 | -1.04 | 0.01238 | 0.007 | -84.032
-11.5 | -1.039 | 0.01171 | 0.007 | -88.706
-11 | -1.031 | 0.0106 | 0.007 | -97.224
-10.5 | -1.017 | 0.01116 | 0.006 | -91.175
-10 | -0.998 | 0.0112 | 0.006 | -89.075
-9.5 | -0.974 | 0.01137 | 0.006 | -85.656
-9 | -0.945 | 0.01099 | 0.006 | -86.03
-8.5 | -0.911 | 0.01141 | 0.005 | -79.872
-8 | -0.873 | 0.01099 | 0.005 | -79.37
-7.5 | -0.831 | 0.01069 | 0.005 | -77.7
-7 | -0.786 | 0.01122 | 0.004 | -70.036
-6.5 | -0.738 | 0.01098 | 0.004 | -67.193
-6 | -0.688 | 0.01071 | 0.004 | -64.238
-5.5 | -0.635 | 0.0105 | 0.003 | -60.515
-5 | -0.581 | 0.01032 | 0.003 | -56.311
-4.5 | -0.526 | 0.01015 | 0.003 | -51.823
-4 | -0.469 | 0.00993 | 0.002 | -47.272
-3.5 | -0.412 | 0.00978 | 0.002 | -42.138
-3 | -0.354 | 0.01058 | 0.002 | -33.438
-2.5 | -0.295 | 0.01043 | 0.002 | -28.325
-2 | -0.237 | 0.01016 | 0.001 | -23.291
-1.5 | -0.178 | 0.01008 | 0.001 | -17.627
-1 | -0.119 | 0.00883 | 0.001 | -13.427
-0.5 | -0.059 | 0.00876 | 0 | -6.766
0 | 0 | 0.00884 | 0 | 0
0.5 | 0.059 | 0.00884 | 0 | 6.707
1 | 0.119 | 0.01011 | -0.001 | 11.723
1.5 | 0.178 | 0.00995 | -0.001 | 17.858
2 | 0.237 | 0.01016 | -0.001 | 23.295
2.5 | 0.295 | 0.01042 | -0.002 | 28.349
3 | 0.354 | 0.00967 | -0.002 | 36.584
3.5 | 0.412 | 0.00978 | -0.002 | 42.116
4 | 0.469 | 0.00993 | -0.002 | 47.236
4.5 | 0.526 | 0.01011 | -0.003 | 52.013
5 | 0.581 | 0.01029 | -0.003 | 56.497
5.5 | 0.635 | 0.01049 | -0.003 | 60.548
6 | 0.688 | 0.01067 | -0.004 | 64.43
6.5 | 0.738 | 0.01097 | -0.004 | 67.286
7 | 0.786 | 0.01131 | -0.004 | 69.484
7.5 | 0.831 | 0.01068 | -0.005 | 77.783
8 | 0.873 | 0.01103 | -0.005 | 79.085
8.5 | 0.911 | 0.01141 | -0.005 | 79.836
9 | 0.945 | 0.01097 | -0.006 | 86.133
9.5 | 0.974 | 0.0114 | -0.006 | 85.442
10 | 0.998 | 0.0112 | -0.006 | 89.142
10.5 | 1.017 | 0.01115 | -0.006 | 91.221
11 | 1.031 | 0.01063 | -0.007 | 96.959
11.5 | 1.039 | 0.01172 | -0.007 | 88.658
12 | 1.04 | 0.0124 | -0.007 | 83.895
12.5 | 1.034 | 0.01337 | -0.007 | 77.354
13 | 1.019 | 0.01498 | -0.008 | 68.049
13.5 | 0.991 | 0.0187 | -0.008 | 52.986
14 | 0.946 | 0.02852 | -0.008 | 33.147
14.5 | 0.897 | 0.04471 | -0.007 | 20.057
15 | 0.855 | 0.06189 | -0.007 | 13.823
15.5 | 0.82 | 0.07655 | -0.007 | 10.719
16 | 0.789 | 0.0889 | -0.007 | 8.875
16.5 | 0.76 | 0.09955 | -0.007 | 7.633
17 | 0.733 | 0.10777 | -0.007 | 6.804

## 130. Re 16M Mach 0.00 (2)
BIGFOIL.COM POLAR EXPORT
NACA0010
NACA0010 |  |  |  | Cl Max: | 1.8459 | at alpha= | 20 | deg
XFOIL ncrit=9 |  |  |  | L/D Max: | 135.57 | at alpha= | 9.5 | deg
Re: | 16000000 |  |  | Cd Min: | 0.02835 | at alpha= | -20 | deg
Mach: | 0 |  |  | Cl=0 at alpha= | -0.00092937 | deg
|  |  |  | @ Cl=0.1, Cd= | 0.0049385
|  |  |  | @ Cl=0.4, Cd= | 0.005383
|  |  |  | @ Cl=0.6, Cd= | 0.005783
alpha (deg) | Cl | Cd | Cm | Cl/Cd
-20 | -1.8448 | 0.02835 | -0.0425 | -65.0723
-19.5 | -1.8387 | 0.02513 | -0.0405 | -73.1675
-19 | -1.8247 | 0.02289 | -0.0378 | -79.716
-18 | -1.7921 | 0.01944 | -0.0302 | -92.1862
-17.5 | -1.7735 | 0.01813 | -0.0254 | -97.8213
-17 | -1.7477 | 0.01709 | -0.0211 | -102.2645
-16.5 | -1.7136 | 0.01608 | -0.0184 | -106.5672
-16 | -1.6775 | 0.01508 | -0.0158 | -111.2401
-15.5 | -1.6378 | 0.01426 | -0.0136 | -114.8527
-15 | -1.5962 | 0.01352 | -0.0117 | -118.0621
-14.5 | -1.5533 | 0.01286 | -0.0098 | -120.7854
-14 | -1.5101 | 0.01225 | -0.0079 | -123.2735
-13.5 | -1.4679 | 0.0117 | -0.0056 | -125.4615
-13 | -1.4252 | 0.01117 | -0.0034 | -127.5918
-12.5 | -1.3775 | 0.01054 | -0.0022 | -130.6926
-12 | -1.3214 | 0.00993 | -0.0028 | -133.0715
-11.5 | -1.2641 | 0.00939 | -0.0036 | -134.6219
-11 | -1.206 | 0.00894 | -0.0045 | -134.8993
-10.5 | -1.1474 | 0.00852 | -0.0055 | -134.6714
-10 | -1.0889 | 0.00806 | -0.0064 | -135.0993
-9.5 | -1.0352 | 0.00763 | -0.0061 | -135.675
-9 | -0.9735 | 0.00727 | -0.0076 | -133.9065
-8.5 | -0.905 | 0.00687 | -0.0107 | -131.7322
-8 | -0.8482 | 0.00656 | -0.011 | -129.2988
-7.5 | -0.7975 | 0.00638 | -0.0099 | -125
-7 | -0.7469 | 0.00617 | -0.0087 | -121.0535
-6.5 | -0.6953 | 0.00603 | -0.0077 | -115.3068
-6 | -0.6431 | 0.00589 | -0.0069 | -109.1851
-5.5 | -0.5905 | 0.00575 | -0.0061 | -102.6957
-5 | -0.5374 | 0.00564 | -0.0055 | -95.2837
-4.5 | -0.4842 | 0.00553 | -0.0048 | -87.5588
-4 | -0.4306 | 0.00543 | -0.0043 | -79.3002
-3.5 | -0.3768 | 0.00534 | -0.0037 | -70.5618
-3 | -0.323 | 0.00522 | -0.0032 | -61.8774
-2.5 | -0.2692 | 0.00514 | -0.0026 | -52.3735
-2 | -0.2155 | 0.00505 | -0.0021 | -42.6733
-1.5 | -0.1616 | 0.00499 | -0.0016 | -32.3848
-1 | -0.1077 | 0.00492 | -0.0011 | -21.8902
-0.5 | -0.0537 | 0.00489 | -0.0005 | -10.9816
0 | 0.0001 | 0.00488 | 0 | 0.020492
0.5 | 0.0538 | 0.0049 | 0.0005 | 10.9796
1.5 | 0.1617 | 0.00499 | 0.0015 | 32.4048
2 | 0.2156 | 0.00506 | 0.0021 | 42.6087
2.5 | 0.2694 | 0.00513 | 0.0026 | 52.5146
3 | 0.3231 | 0.00524 | 0.0031 | 61.6603
3.5 | 0.3769 | 0.00534 | 0.0037 | 70.5805
4 | 0.4306 | 0.00544 | 0.0042 | 79.1544
4.5 | 0.4843 | 0.00553 | 0.0048 | 87.5769
5 | 0.5377 | 0.00564 | 0.0054 | 95.3369
5.5 | 0.5907 | 0.00576 | 0.0061 | 102.5521
6 | 0.6433 | 0.00589 | 0.0068 | 109.219
6.5 | 0.6955 | 0.00604 | 0.0077 | 115.149
7 | 0.7472 | 0.00617 | 0.0086 | 121.1021
7.5 | 0.7978 | 0.00638 | 0.0098 | 125.047
8 | 0.8485 | 0.00656 | 0.0109 | 129.3445
8.5 | 0.905 | 0.00686 | 0.0107 | 131.9242
9 | 0.9732 | 0.00727 | 0.0077 | 133.8652
9.5 | 1.0344 | 0.00763 | 0.0063 | 135.5701
10 | 1.0881 | 0.00807 | 0.0065 | 134.8327
10.5 | 1.1468 | 0.00852 | 0.0056 | 134.6009
11 | 1.2054 | 0.00894 | 0.0047 | 134.8322
11.5 | 1.2636 | 0.00939 | 0.0038 | 134.5687
12 | 1.3208 | 0.00993 | 0.003 | 133.0111
12.5 | 1.377 | 0.01054 | 0.0023 | 130.6452
13 | 1.4255 | 0.01116 | 0.0033 | 127.733
13.5 | 1.4678 | 0.01172 | 0.0056 | 125.2389
14 | 1.5099 | 0.01226 | 0.0079 | 123.1566
14.5 | 1.5528 | 0.01286 | 0.0099 | 120.7465
15 | 1.5956 | 0.01351 | 0.0118 | 118.1051
15.5 | 1.637 | 0.01424 | 0.0138 | 114.9579
16 | 1.6758 | 0.01512 | 0.0161 | 110.8333
16.5 | 1.713 | 0.01602 | 0.0185 | 106.9288
17 | 1.7462 | 0.01709 | 0.0214 | 102.1767
17.5 | 1.7699 | 0.0182 | 0.026 | 97.2473
18 | 1.7908 | 0.01941 | 0.0304 | 92.2617
18.5 | 1.8072 | 0.02105 | 0.0346 | 85.8527
19 | 1.8241 | 0.02283 | 0.038 | 79.8993
19.5 | 1.837 | 0.02516 | 0.0407 | 73.0127
20 | 1.8459 | 0.02816 | 0.0426 | 65.5504

## 131. Re 16M Mach 0.10 (1)
BIGFOIL.COM POLAR EXPORT
NACA0010
NACA0010 |  |  |  | Cl Max: | 1.028 | at alpha= | 11.5 | deg
JavaFoil+Calcfoil stall+Eppler ext transition |  |  |  | L/D Max: | 94.234 | at alpha= | 11 | deg
Re: | 16000000 |  |  | Cd Min: | 0.00872 | at alpha= | -0.5 | deg
Mach: | 0.1 |  |  | Cl=0 at alpha= | 0 | deg
|  |  |  | @ Cl=0.1, Cd= | 0.0097207
|  |  |  | @ Cl=0.4, Cd= | 0.0097762
|  |  |  | @ Cl=0.6, Cd= | 0.010372
alpha (deg) | Cl | Cd | Cm | Cl/Cd
-16.5 | -0.712 | 0.10536 | 0.006 | -6.761
-16 | -0.743 | 0.09594 | 0.006 | -7.743
-15.5 | -0.774 | 0.08624 | 0.006 | -8.971
-15 | -0.81 | 0.0716 | 0.007 | -11.306
-14.5 | -0.849 | 0.05481 | 0.007 | -15.495
-14 | -0.899 | 0.03638 | 0.007 | -24.703
-13.5 | -0.951 | 0.0225 | 0.008 | -42.272
-13 | -0.99 | 0.01636 | 0.008 | -60.511
-12.5 | -1.013 | 0.01399 | 0.007 | -72.41
-12 | -1.025 | 0.01267 | 0.007 | -80.916
-11.5 | -1.028 | 0.01196 | 0.007 | -85.966
-11 | -1.023 | 0.01085 | 0.007 | -94.287
-10.5 | -1.012 | 0.01132 | 0.006 | -89.42
-10 | -0.995 | 0.0114 | 0.006 | -87.32
-9.5 | -0.973 | 0.01154 | 0.006 | -84.281
-9 | -0.945 | 0.0111 | 0.006 | -85.187
-8.5 | -0.912 | 0.01152 | 0.005 | -79.225
-8 | -0.874 | 0.01109 | 0.005 | -78.865
-7.5 | -0.833 | 0.01073 | 0.005 | -77.592
-7 | -0.788 | 0.0105 | 0.004 | -75.085
-6.5 | -0.741 | 0.01107 | 0.004 | -66.93
-6 | -0.691 | 0.01079 | 0.004 | -64.003
-5.5 | -0.638 | 0.01053 | 0.003 | -60.592
-5 | -0.584 | 0.01035 | 0.003 | -56.426
-4.5 | -0.528 | 0.01017 | 0.003 | -51.953
-4 | -0.471 | 0.00995 | 0.003 | -47.391
-3.5 | -0.414 | 0.00985 | 0.002 | -42.008
-3 | -0.356 | 0.00969 | 0.002 | -36.707
-2.5 | -0.297 | 0.01046 | 0.002 | -28.39
-2 | -0.238 | 0.0102 | 0.001 | -23.332
-1.5 | -0.179 | 0.0101 | 0.001 | -17.673
-1 | -0.119 | 0.0089 | 0.001 | -13.391
-0.5 | -0.06 | 0.00872 | 0 | -6.837
0 | 0 | 0.00885 | 0 | 0
0.5 | 0.06 | 0.00888 | 0 | 6.71
1 | 0.119 | 0.01012 | -0.001 | 11.768
1.5 | 0.179 | 0.00997 | -0.001 | 17.907
2 | 0.238 | 0.01019 | -0.001 | 23.336
2.5 | 0.297 | 0.01046 | -0.002 | 28.397
3 | 0.356 | 0.00967 | -0.002 | 36.786
3.5 | 0.414 | 0.00981 | -0.002 | 42.211
4 | 0.471 | 0.00996 | -0.003 | 47.359
4.5 | 0.528 | 0.01013 | -0.003 | 52.137
5 | 0.584 | 0.01031 | -0.003 | 56.612
5.5 | 0.638 | 0.01052 | -0.003 | 60.648
6 | 0.691 | 0.01075 | -0.004 | 64.222
6.5 | 0.741 | 0.01105 | -0.004 | 67.032
7 | 0.788 | 0.01136 | -0.004 | 69.398
7.5 | 0.833 | 0.01077 | -0.005 | 77.344
8 | 0.874 | 0.01108 | -0.005 | 78.926
8.5 | 0.912 | 0.01152 | -0.005 | 79.179
9 | 0.945 | 0.01111 | -0.006 | 85.075
9.5 | 0.973 | 0.01157 | -0.006 | 84.072
10 | 0.995 | 0.01139 | -0.006 | 87.368
10.5 | 1.012 | 0.01131 | -0.006 | 89.521
11 | 1.023 | 0.01086 | -0.007 | 94.234
11.5 | 1.028 | 0.01196 | -0.007 | 85.907
12 | 1.025 | 0.01269 | -0.007 | 80.822
12.5 | 1.013 | 0.01401 | -0.007 | 72.268
13 | 0.991 | 0.01619 | -0.008 | 61.198
13.5 | 0.953 | 0.02203 | -0.008 | 43.251
14 | 0.894 | 0.03831 | -0.007 | 23.344
14.5 | 0.849 | 0.05507 | -0.007 | 15.414
15 | 0.809 | 0.07182 | -0.007 | 11.268
15.5 | 0.775 | 0.08496 | -0.007 | 9.122
16 | 0.743 | 0.09602 | -0.006 | 7.735
16.5 | 0.712 | 0.10578 | -0.006 | 6.731

## 132. Re 16M Mach 0.10 (2)
BIGFOIL.COM POLAR EXPORT
NACA0010
NACA0010 |  |  |  | Cl Max: | 1.8297 | at alpha= | 20 | deg
XFOIL ncrit=9 |  |  |  | L/D Max: | 135.175 | at alpha= | 9.5 | deg
Re: | 16000000 |  |  | Cd Min: | 0.03277 | at alpha= | -20 | deg
Mach: | 0.1 |  |  | Cl=0 at alpha= | -0.00092421 | deg
|  |  |  | @ Cl=0.1, Cd= | 0.0049084
|  |  |  | @ Cl=0.4, Cd= | 0.0053848
|  |  |  | @ Cl=0.6, Cd= | 0.0057853
alpha (deg) | Cl | Cd | Cm | Cl/Cd
-20 | -1.8275 | 0.03277 | -0.0463 | -55.7675
-19.5 | -1.8286 | 0.02823 | -0.0455 | -64.7751
-19 | -1.8187 | 0.02521 | -0.0435 | -72.142
-18.5 | -1.805 | 0.02287 | -0.0405 | -78.9244
-17.5 | -1.7717 | 0.01934 | -0.0322 | -91.6081
-17 | -1.7512 | 0.01811 | -0.0271 | -96.698
-16.5 | -1.7228 | 0.01697 | -0.023 | -101.5203
-16 | -1.6881 | 0.01585 | -0.0199 | -106.5047
-15.5 | -1.6497 | 0.01487 | -0.0172 | -110.9415
-15 | -1.6093 | 0.01398 | -0.0148 | -115.1144
-14.5 | -1.5666 | 0.01322 | -0.0126 | -118.5023
-14 | -1.5228 | 0.01256 | -0.0104 | -121.242
-13.5 | -1.4799 | 0.01196 | -0.008 | -123.7375
-13 | -1.4366 | 0.0114 | -0.0055 | -126.0175
-12.5 | -1.39 | 0.0108 | -0.0037 | -128.7037
-12 | -1.333 | 0.01015 | -0.0042 | -131.33
-11.5 | -1.2752 | 0.00955 | -0.0048 | -133.5288
-11 | -1.2164 | 0.00905 | -0.0056 | -134.4088
-10.5 | -1.157 | 0.00861 | -0.0064 | -134.3786
-10 | -1.0976 | 0.00817 | -0.0072 | -134.3452
-9.5 | -1.043 | 0.00771 | -0.0069 | -135.2789
-9 | -0.9813 | 0.00732 | -0.0082 | -134.0574
-8.5 | -0.9118 | 0.00693 | -0.0112 | -131.5729
-8 | -0.8538 | 0.0066 | -0.0116 | -129.3636
-7.5 | -0.8026 | 0.00641 | -0.0104 | -125.2106
-7 | -0.7517 | 0.0062 | -0.0091 | -121.2419
-6.5 | -0.6996 | 0.00606 | -0.0081 | -115.4455
-6 | -0.647 | 0.00591 | -0.0072 | -109.4755
-5.5 | -0.5941 | 0.00577 | -0.0064 | -102.9636
-5 | -0.5406 | 0.00565 | -0.0057 | -95.6814
-4.5 | -0.487 | 0.00554 | -0.005 | -87.9061
-4 | -0.4331 | 0.00544 | -0.0044 | -79.614
-3.5 | -0.3789 | 0.00535 | -0.0038 | -70.8224
-3 | -0.3248 | 0.00523 | -0.0033 | -62.1033
-2.5 | -0.2707 | 0.00514 | -0.0027 | -52.6654
-2 | -0.2167 | 0.00505 | -0.0021 | -42.9109
-1.5 | -0.1625 | 0.00499 | -0.0016 | -32.5651
-1 | -0.1082 | 0.00492 | -0.0011 | -21.9919
-0.5 | -0.054 | 0.00489 | -0.0006 | -11.0429
0 | 0.0001 | 0.00488 | 0 | 0.020492
0.5 | 0.0541 | 0.0049 | 0.0005 | 11.0408
1 | 0.1085 | 0.00491 | 0.001 | 22.0978
1.5 | 0.1626 | 0.00499 | 0.0016 | 32.5852
2 | 0.2168 | 0.00506 | 0.0021 | 42.8458
2.5 | 0.2709 | 0.00514 | 0.0027 | 52.7043
3 | 0.3249 | 0.00524 | 0.0032 | 62.0038
3.5 | 0.3791 | 0.00535 | 0.0038 | 70.8598
4 | 0.4331 | 0.00544 | 0.0044 | 79.614
4.5 | 0.4871 | 0.00555 | 0.005 | 87.7658
5 | 0.5409 | 0.00565 | 0.0056 | 95.7345
5.5 | 0.5942 | 0.00577 | 0.0063 | 102.9809
6 | 0.6473 | 0.00591 | 0.0071 | 109.5262
6.5 | 0.6999 | 0.00606 | 0.008 | 115.495
7 | 0.752 | 0.0062 | 0.0091 | 121.2903
7.5 | 0.8029 | 0.00641 | 0.0103 | 125.2574
8 | 0.8541 | 0.0066 | 0.0115 | 129.4091
8.5 | 0.9118 | 0.00693 | 0.0112 | 131.5729
9 | 0.9809 | 0.00732 | 0.0083 | 134.0027
9.5 | 1.0422 | 0.00771 | 0.0071 | 135.1751
10 | 1.0968 | 0.00817 | 0.0074 | 134.2472
10.5 | 1.1564 | 0.00861 | 0.0065 | 134.3089
11 | 1.2158 | 0.00905 | 0.0057 | 134.3425
11.5 | 1.2747 | 0.00955 | 0.0049 | 133.4764
12 | 1.3324 | 0.01015 | 0.0043 | 131.2709
12.5 | 1.3894 | 0.0108 | 0.0039 | 128.6481
13 | 1.4369 | 0.01139 | 0.0055 | 126.1545
13.5 | 1.4798 | 0.01197 | 0.008 | 123.6257
14 | 1.5225 | 0.01256 | 0.0105 | 121.2182
14.5 | 1.5659 | 0.01322 | 0.0127 | 118.4493
15 | 1.6086 | 0.01397 | 0.0149 | 115.1467
15.5 | 1.6491 | 0.01484 | 0.0174 | 111.1253
16 | 1.6861 | 0.01589 | 0.0203 | 106.1108
16.5 | 1.722 | 0.01691 | 0.0232 | 101.8332
17 | 1.7493 | 0.0181 | 0.0275 | 96.6464
17.5 | 1.769 | 0.01938 | 0.0326 | 91.2797
18 | 1.7894 | 0.02084 | 0.0368 | 85.8637
18.5 | 1.8051 | 0.02277 | 0.0406 | 79.2754
19 | 1.8185 | 0.02514 | 0.0436 | 72.3349
19.5 | 1.8267 | 0.0283 | 0.0457 | 64.5477
20 | 1.8297 | 0.03248 | 0.0464 | 56.3331

## 133. Re 16M Mach 0.25 (1)
BIGFOIL.COM POLAR EXPORT
NACA0010
NACA0010 |  |  |  | Cl Max: | 0.964 | at alpha= | 10 | deg
JavaFoil+Calcfoil stall+Eppler ext transition |  |  |  | L/D Max: | 86.869 | at alpha= | 10 | deg
Re: | 16000000 |  |  | Cd Min: | 0.00888 | at alpha= | -0.5 | deg
Mach: | 0.25 |  |  | Cl=0 at alpha= | 0 | deg
|  |  |  | @ Cl=0.1, Cd= | 0.009082
|  |  |  | @ Cl=0.4, Cd= | 0.0099692
|  |  |  | @ Cl=0.6, Cd= | 0.10672
alpha (deg) | Cl | Cd | Cm | Cl/Cd
-15 | -0.494 | 0.10613 | 0.005 | -4.651
-14.5 | -0.549 | 0.09957 | 0.005 | -5.513
-14 | -0.602 | 0.09054 | 0.005 | -6.649
-13.5 | -0.652 | 0.08163 | 0.005 | -7.985
-13 | -0.706 | 0.06664 | 0.006 | -10.588
-12.5 | -0.78 | 0.04048 | 0.007 | -19.278
-12 | -0.865 | 0.02046 | 0.007 | -42.247
-11.5 | -0.921 | 0.01446 | 0.007 | -63.678
-11 | -0.951 | 0.0127 | 0.007 | -74.845
-10.5 | -0.963 | 0.01186 | 0.007 | -81.215
-10 | -0.964 | 0.01116 | 0.006 | -86.394
-9.5 | -0.956 | 0.0111 | 0.006 | -86.092
-9 | -0.939 | 0.01108 | 0.006 | -84.786
-8.5 | -0.914 | 0.01127 | 0.005 | -81.116
-8 | -0.882 | 0.01169 | 0.005 | -75.412
-7.5 | -0.844 | 0.01117 | 0.005 | -75.543
-7 | -0.802 | 0.01085 | 0.004 | -73.897
-6.5 | -0.756 | 0.0106 | 0.004 | -71.282
-6 | -0.706 | 0.01107 | 0.004 | -63.764
-5.5 | -0.653 | 0.01084 | 0.004 | -60.243
-5 | -0.598 | 0.01062 | 0.003 | -56.341
-4.5 | -0.542 | 0.01043 | 0.003 | -51.973
-4 | -0.484 | 0.01018 | 0.003 | -47.525
-3.5 | -0.425 | 0.01001 | 0.002 | -42.449
-3 | -0.365 | 0.00986 | 0.002 | -37.061
-2.5 | -0.305 | 0.0097 | 0.002 | -31.431
-2 | -0.244 | 0.01044 | 0.001 | -23.398
-1.5 | -0.183 | 0.0103 | 0.001 | -17.81
-1 | -0.122 | 0.00908 | 0.001 | -13.485
-0.5 | -0.061 | 0.00888 | 0 | -6.894
0 | 0 | 0.00907 | 0 | 0
0.5 | 0.061 | 0.00905 | 0 | 6.765
1 | 0.122 | 0.0091 | -0.001 | 13.447
1.5 | 0.183 | 0.00952 | -0.001 | 19.278
2 | 0.244 | 0.01044 | -0.001 | 23.4
2.5 | 0.305 | 0.00976 | -0.002 | 31.254
3 | 0.365 | 0.00987 | -0.002 | 36.996
3.5 | 0.425 | 0.01004 | -0.002 | 42.322
4 | 0.484 | 0.01017 | -0.003 | 47.575
4.5 | 0.542 | 0.01039 | -0.003 | 52.152
5 | 0.598 | 0.0106 | -0.003 | 56.473
5.5 | 0.653 | 0.01082 | -0.004 | 60.357
6 | 0.706 | 0.01104 | -0.004 | 63.939
6.5 | 0.756 | 0.01142 | -0.004 | 66.191
7 | 0.802 | 0.01084 | -0.004 | 73.942
7.5 | 0.844 | 0.01122 | -0.005 | 75.214
8 | 0.882 | 0.01165 | -0.005 | 75.669
8.5 | 0.914 | 0.01124 | -0.005 | 81.328
9 | 0.939 | 0.01109 | -0.006 | 84.688
9.5 | 0.956 | 0.01104 | -0.006 | 86.608
10 | 0.964 | 0.0111 | -0.006 | 86.869
10.5 | 0.963 | 0.01183 | -0.007 | 81.421
11 | 0.951 | 0.01273 | -0.007 | 74.695
11.5 | 0.921 | 0.01451 | -0.007 | 63.452
12 | 0.863 | 0.02085 | -0.007 | 41.382
12.5 | 0.78 | 0.04063 | -0.007 | 19.202
13 | 0.709 | 0.06439 | -0.006 | 11.006
13.5 | 0.653 | 0.08061 | -0.005 | 8.097
14 | 0.602 | 0.0904 | -0.005 | 6.661
14.5 | 0.549 | 0.09868 | -0.005 | 5.568
15 | 0.493 | 0.10672 | -0.005 | 4.624

## 134. Re 16M Mach 0.25 (2)
BIGFOIL.COM POLAR EXPORT
NACA0010
NACA0010 |  |  |  | Cl Max: | 1.6995 | at alpha= | 16.5 | deg
XFOIL ncrit=9 |  |  |  | L/D Max: | 133.013 | at alpha= | 9 | deg
Re: | 16000000 |  |  | Cd Min: | 0.13654 | at alpha= | -20 | deg
Mach: | 0.25 |  |  | Cl=0 at alpha= | -0.00089767 | deg
|  |  |  | @ Cl=0.1, Cd= | 0.0049158
|  |  |  | @ Cl=0.4, Cd= | 0.0053994
|  |  |  | @ Cl=0.6, Cd= | 0.0058449
alpha (deg) | Cl | Cd | Cm | Cl/Cd
-20 | -1.2419 | 0.13654 | 0.0063 | -9.0955
-19.5 | -1.4378 | 0.09796 | -0.02 | -14.6774
-19 | -1.5326 | 0.07689 | -0.0334 | -19.9324
-18.5 | -1.5933 | 0.06103 | -0.0433 | -26.1068
-18 | -1.6572 | 0.04553 | -0.0533 | -36.398
-17.5 | -1.6805 | 0.03635 | -0.0575 | -46.2311
-17 | -1.6972 | 0.02941 | -0.0582 | -57.7083
-16.5 | -1.701 | 0.02489 | -0.0553 | -68.3407
-16 | -1.6954 | 0.02181 | -0.0502 | -77.735
-15.5 | -1.6833 | 0.01956 | -0.0436 | -86.0583
-15 | -1.666 | 0.01776 | -0.0363 | -93.8063
-14.5 | -1.63 | 0.01624 | -0.0315 | -100.3695
-14 | -1.5882 | 0.01499 | -0.0272 | -105.9506
-13.5 | -1.5443 | 0.01386 | -0.0232 | -111.4214
-13 | -1.4996 | 0.01293 | -0.0191 | -115.9783
-12.5 | -1.4547 | 0.01212 | -0.015 | -120.0248
-12 | -1.4011 | 0.01137 | -0.0127 | -123.2278
-11.5 | -1.3377 | 0.01066 | -0.0124 | -125.4878
-11 | -1.2749 | 0.00991 | -0.0121 | -128.6478
-10.5 | -1.2117 | 0.00922 | -0.012 | -131.4208
-10 | -1.1477 | 0.00868 | -0.0121 | -132.2235
-9.5 | -1.087 | 0.00821 | -0.0116 | -132.3995
-9 | -1.0246 | 0.00769 | -0.0116 | -133.238
-8.5 | -0.9511 | 0.00722 | -0.0142 | -131.7313
-8 | -0.8852 | 0.00685 | -0.0151 | -129.2263
-7.5 | -0.8314 | 0.00657 | -0.0134 | -126.5449
-7 | -0.778 | 0.00638 | -0.0117 | -121.9436
-6.5 | -0.7239 | 0.00618 | -0.0102 | -117.1359
-6 | -0.6691 | 0.00601 | -0.009 | -111.3311
-5.5 | -0.6138 | 0.00587 | -0.0079 | -104.5656
-5 | -0.5582 | 0.00574 | -0.0069 | -97.2474
-4.5 | -0.5026 | 0.00561 | -0.006 | -89.59
-4 | -0.4468 | 0.00549 | -0.0052 | -81.3843
-3.5 | -0.3908 | 0.00538 | -0.0045 | -72.6394
-3 | -0.3347 | 0.00527 | -0.0038 | -63.5104
-2.5 | -0.2789 | 0.00518 | -0.0031 | -53.8417
-2 | -0.2232 | 0.00508 | -0.0025 | -43.937
-1.5 | -0.1674 | 0.00501 | -0.0018 | -33.4132
-0.5 | -0.0556 | 0.0049 | -0.0006 | -11.3469
0 | 0.0001 | 0.00488 | 0 | 0.020492
0.5 | 0.0557 | 0.0049 | 0.0006 | 11.3673
1 | 0.1117 | 0.00492 | 0.0012 | 22.7033
1.5 | 0.1676 | 0.005 | 0.0018 | 33.52
2 | 0.2232 | 0.00509 | 0.0024 | 43.8507
2.5 | 0.2791 | 0.00518 | 0.0031 | 53.8803
3 | 0.3348 | 0.00529 | 0.0038 | 63.2892
3.5 | 0.391 | 0.00538 | 0.0045 | 72.6766
4 | 0.4467 | 0.0055 | 0.0052 | 81.2182
4.5 | 0.5027 | 0.00562 | 0.006 | 89.4484
5 | 0.5584 | 0.00574 | 0.0069 | 97.2822
5.5 | 0.6139 | 0.00588 | 0.0079 | 104.4048
6 | 0.6694 | 0.00601 | 0.0089 | 111.381
6.5 | 0.7243 | 0.00618 | 0.0101 | 117.2006
7 | 0.7783 | 0.00638 | 0.0116 | 121.9906
7.5 | 0.8317 | 0.00657 | 0.0133 | 126.5906
8 | 0.8854 | 0.00686 | 0.015 | 129.0671
8.5 | 0.951 | 0.00722 | 0.0142 | 131.7175
9 | 1.0242 | 0.0077 | 0.0117 | 133.013
9.5 | 1.086 | 0.00822 | 0.0119 | 132.1168
10 | 1.147 | 0.00868 | 0.0123 | 132.1429
10.5 | 1.211 | 0.00923 | 0.0122 | 131.2026
11 | 1.2746 | 0.00988 | 0.0122 | 129.0081
11.5 | 1.3373 | 0.01066 | 0.0125 | 125.4503
12 | 1.4006 | 0.01137 | 0.0128 | 123.1838
12.5 | 1.4547 | 0.01213 | 0.015 | 119.9258
13 | 1.4997 | 0.01293 | 0.0191 | 115.9861
13.5 | 1.5441 | 0.01384 | 0.0232 | 111.5679
14 | 1.5879 | 0.01495 | 0.0273 | 106.214
14.5 | 1.6293 | 0.0162 | 0.0316 | 100.5741
15 | 1.6642 | 0.01778 | 0.0366 | 93.5996
15.5 | 1.6833 | 0.01947 | 0.0437 | 86.4561
16 | 1.6906 | 0.02199 | 0.0506 | 76.8804
16.5 | 1.6995 | 0.0249 | 0.0555 | 68.253
17 | 1.6949 | 0.02952 | 0.0583 | 57.4153
17.5 | 1.6845 | 0.03588 | 0.0579 | 46.9482
18 | 1.6547 | 0.04578 | 0.0531 | 36.1446
18.5 | 1.606 | 0.05935 | 0.0446 | 27.0598
19 | 1.5437 | 0.07538 | 0.0344 | 20.4789
19.5 | 1.4345 | 0.0985 | 0.0194 | 14.5635
20 | 1.2497 | 0.13531 | -0.0055 | 9.2358

## 135. Re 16M Mach 0.50 (1)
BIGFOIL.COM POLAR EXPORT
NACA0010
NACA0010 |  |  |  | Cl Max: | 1.075 | at alpha= | 20 | deg
JavaFoil+Calcfoil stall+Eppler ext transition |  |  |  | L/D Max: | 72.748 | at alpha= | 6 | deg
Re: | 16000000 |  |  | Cd Min: | 0.00826 | at alpha= | 0 | deg
Mach: | 0.5 |  |  | Cl=0 at alpha= | 0 | deg
|  |  |  | @ Cl=0.1, Cd= | 0.0086557
|  |  |  | @ Cl=0.4, Cd= | 0.0097118
|  |  |  | @ Cl=0.6, Cd= | 0.0098
alpha (deg) | Cl | Cd | Cm | Cl/Cd
-20 | -1.075 | 0.17146 | 0.008 | -6.272
-19.5 | -1.045 | 0.18185 | 0.008 | -5.748
-19 | -1.021 | 0.16321 | 0.008 | -6.256
-18.5 | -0.998 | 0.14663 | 0.008 | -6.806
-18 | -0.966 | 0.15743 | 0.007 | -6.138
-17.5 | -0.944 | 0.13472 | 0.007 | -7.007
-17 | -0.913 | 0.14308 | 0.007 | -6.38
-16.5 | -0.891 | 0.12353 | 0.007 | -7.211
-16 | -0.87 | 0.10831 | 0.007 | -8.035
-15.5 | -0.837 | 0.11292 | 0.006 | -7.411
-15 | -0.823 | 0.09147 | 0.007 | -8.998
-14.5 | -0.788 | 0.09538 | 0.006 | -8.257
-14 | -0.789 | 0.06781 | 0.007 | -11.628
-13.5 | -0.744 | 0.07745 | 0.006 | -9.601
-13 | -0.798 | 0.02778 | 0.008 | -28.733
-12.5 | -0.701 | 0.06143 | 0.006 | -11.419
-12 | -0.754 | 0.02116 | 0.008 | -35.625
-11.5 | -0.666 | 0.0437 | 0.007 | -15.251
-11 | -0.709 | 0.01625 | 0.007 | -43.629
-10.5 | -0.646 | 0.0238 | 0.007 | -27.119
-10 | -0.598 | 0.02992 | 0.006 | -19.993
-9.5 | -0.623 | 0.01401 | 0.007 | -44.439
-9 | -0.584 | 0.01425 | 0.006 | -40.992
-8.5 | -0.558 | 0.01308 | 0.006 | -42.698
-8 | -0.529 | 0.0123 | 0.006 | -43.031
-7.5 | -0.675 | 0.01144 | 0.005 | -58.989
-7 | -0.784 | 0.01114 | 0.005 | -70.422
-6.5 | -0.785 | 0.01099 | 0.005 | -71.422
-6 | -0.756 | 0.01038 | 0.004 | -72.89
-5.5 | -0.711 | 0.01062 | 0.004 | -66.938
-5 | -0.658 | 0.01018 | 0.004 | -64.618
-4.5 | -0.6 | 0.00986 | 0.003 | -60.83
-4 | -0.537 | 0.01041 | 0.003 | -51.604
-3.5 | -0.473 | 0.01011 | 0.003 | -46.798
-3 | -0.407 | 0.00978 | 0.002 | -41.63
-2.5 | -0.34 | 0.0095 | 0.002 | -35.812
-2 | -0.273 | 0.0093 | 0.001 | -29.346
-1.5 | -0.205 | 0.00911 | 0.001 | -22.502
-1 | -0.137 | 0.00901 | 0.001 | -15.187
-0.5 | -0.068 | 0.00828 | 0 | -8.261
0 | 0 | 0.00826 | 0 | 0
0.5 | 0.068 | 0.00828 | 0 | 8.266
1 | 0.137 | 0.00909 | -0.001 | 15.043
1.5 | 0.205 | 0.00917 | -0.001 | 22.356
2 | 0.273 | 0.00933 | -0.001 | 29.254
2.5 | 0.34 | 0.00947 | -0.002 | 35.947
3 | 0.407 | 0.00974 | -0.002 | 41.805
3.5 | 0.473 | 0.01006 | -0.003 | 47.03
4 | 0.537 | 0.01038 | -0.003 | 51.749
4.5 | 0.6 | 0.0098 | -0.003 | 61.153
5 | 0.658 | 0.01017 | -0.004 | 64.714
5.5 | 0.711 | 0.01066 | -0.004 | 66.714
6 | 0.756 | 0.0104 | -0.004 | 72.748
6.5 | 0.785 | 0.01105 | -0.005 | 71.028
7 | 0.784 | 0.01118 | -0.005 | 70.133
7.5 | 0.675 | 0.01142 | -0.005 | 59.115
8 | 0.529 | 0.01238 | -0.006 | 42.731
8.5 | 0.559 | 0.013 | -0.006 | 42.987
9 | 0.588 | 0.01375 | -0.006 | 42.722
9.5 | 0.624 | 0.01341 | -0.007 | 46.52
10 | 0.594 | 0.03172 | -0.006 | 18.728
10.5 | 0.655 | 0.02115 | -0.007 | 30.979
11 | 0.71 | 0.01607 | -0.007 | 44.177
11.5 | 0.671 | 0.0408 | -0.007 | 16.453
12 | 0.753 | 0.02134 | -0.008 | 35.287
12.5 | 0.701 | 0.06198 | -0.006 | 11.304
13 | 0.8 | 0.02727 | -0.008 | 29.327
13.5 | 0.743 | 0.07812 | -0.006 | 9.507
14 | 0.785 | 0.07014 | -0.007 | 11.197
14.5 | 0.787 | 0.09594 | -0.006 | 8.205
15 | 0.824 | 0.09073 | -0.007 | 9.079
15.5 | 0.837 | 0.11249 | -0.006 | 7.442
16 | 0.869 | 0.10978 | -0.007 | 7.917
16.5 | 0.891 | 0.12323 | -0.007 | 7.229
17 | 0.913 | 0.14276 | -0.007 | 6.394
17.5 | 0.944 | 0.13501 | -0.007 | 6.993
18 | 0.966 | 0.1578 | -0.007 | 6.123
18.5 | 0.998 | 0.1471 | -0.008 | 6.783
19 | 1.021 | 0.16365 | -0.008 | 6.239
19.5 | 1.045 | 0.18102 | -0.008 | 5.775
20 | 1.075 | 0.17296 | -0.008 | 6.214

## 136. Re 16M Mach 0.50 (2)
BIGFOIL.COM POLAR EXPORT
NACA0010
NACA0010 |  |  |  | Cl Max: | 1.0678 | at alpha= | 9 | deg
XFOIL ncrit=9 |  |  |  | L/D Max: | 127.079 | at alpha= | 7.5 | deg
Re: | 16000000 |  |  | Cd Min: | 0.1319 | at alpha= | 14 | deg
Mach: | 0.5 |  |  | Cl=0 at alpha= | 0 | deg
|  |  |  | @ Cl=0.1, Cd= | 0.004987
|  |  |  | @ Cl=0.4, Cd= | 0.0054983
|  |  |  | @ Cl=0.6, Cd= | 0.0059872
alpha (deg) | Cl | Cd | Cm | Cl/Cd
-13.5 | -0.8524 | 0.12035 | 0.0012 | -7.0827
-13 | -0.8648 | 0.10927 | -0.005 | -7.9143
-12.5 | -0.8822 | 0.09797 | -0.0114 | -9.0048
-12 | -0.9002 | 0.08697 | -0.0176 | -10.3507
-11.5 | -0.9211 | 0.07586 | -0.0238 | -12.1421
-11 | -0.9419 | 0.06475 | -0.0293 | -14.5467
-10.5 | -0.9636 | 0.05148 | -0.0383 | -18.7179
-10 | -0.9861 | 0.03863 | -0.0502 | -25.5268
-9.5 | -1.0215 | 0.02933 | -0.0546 | -34.8278
-9 | -1.0685 | 0.02369 | -0.0456 | -45.1034
-8.5 | -1.0779 | 0.01558 | -0.0403 | -69.1849
-8 | -1.0455 | 0.00931 | -0.0347 | -112.2986
-7.5 | -0.9658 | 0.0076 | -0.0318 | -127.0789
-6.5 | -0.8364 | 0.00679 | -0.0225 | -123.1811
-6 | -0.7703 | 0.00654 | -0.019 | -117.7829
-5.5 | -0.7042 | 0.0063 | -0.0162 | -111.7778
-5 | -0.6387 | 0.00609 | -0.0137 | -104.8768
-4.5 | -0.5732 | 0.00591 | -0.0116 | -96.9882
-4 | -0.5083 | 0.00575 | -0.0097 | -88.4
-3.5 | -0.4437 | 0.00558 | -0.0081 | -79.5161
-3 | -0.3795 | 0.00544 | -0.0066 | -69.761
-2.5 | -0.3156 | 0.00531 | -0.0053 | -59.435
-1.5 | -0.1889 | 0.0051 | -0.003 | -37.0392
-1 | -0.1257 | 0.00499 | -0.002 | -25.1904
0 | 0 | 0.00492 | 0 | 0
0.5 | 0.063 | 0.00494 | 0.0009 | 12.753
1.5 | 0.189 | 0.0051 | 0.003 | 37.0588
2 | 0.2524 | 0.00519 | 0.0041 | 48.632
2.5 | 0.3158 | 0.00531 | 0.0053 | 59.4727
3 | 0.3794 | 0.00546 | 0.0066 | 69.4872
3.5 | 0.4439 | 0.00558 | 0.008 | 79.552
4 | 0.5084 | 0.00575 | 0.0097 | 88.4174
4.5 | 0.5734 | 0.00591 | 0.0115 | 97.022
5 | 0.6389 | 0.0061 | 0.0137 | 104.7377
5.5 | 0.7045 | 0.0063 | 0.0161 | 111.8254
6 | 0.7705 | 0.00654 | 0.019 | 117.8135
6.5 | 0.8367 | 0.00679 | 0.0224 | 123.2253
7 | 0.9019 | 0.00714 | 0.0266 | 126.3165
7.5 | 0.9658 | 0.0076 | 0.0318 | 127.0789
8 | 1.0409 | 0.01009 | 0.0354 | 103.1615
8.5 | 1.0656 | 0.0167 | 0.0412 | 63.8084
9 | 1.0678 | 0.0237 | 0.0457 | 45.0549
9.5 | 1.0232 | 0.02919 | 0.0546 | 35.0531
10 | 0.9856 | 0.03867 | 0.0502 | 25.4875
10.5 | 0.965 | 0.05128 | 0.0385 | 18.8183
11 | 0.9444 | 0.06444 | 0.0296 | 14.6555
11.5 | 0.9223 | 0.07574 | 0.0239 | 12.1772
12 | 0.9022 | 0.08674 | 0.0178 | 10.4012
12.5 | 0.8831 | 0.09791 | 0.0114 | 9.0195
13 | 0.8665 | 0.10908 | 0.0051 | 7.9437
13.5 | 0.852 | 0.12052 | -0.0014 | 7.0694
14 | 0.8408 | 0.1319 | -0.0077 | 6.3745

## 137. Re 18M Mach 0.00 (1)
BIGFOIL.COM POLAR EXPORT
NACA0010
NACA0010 |  |  |  | Cl Max: | 1.041 | at alpha= | 12 | deg
JavaFoil+Calcfoil stall+Eppler ext transition |  |  |  | L/D Max: | 93.11 | at alpha= | 11 | deg
Re: | 18000000 |  |  | Cd Min: | 0.00873 | at alpha= | -0.5 | deg
Mach: | 0 |  |  | Cl=0 at alpha= | 0 | deg
|  |  |  | @ Cl=0.1, Cd= | 0.010093
|  |  |  | @ Cl=0.4, Cd= | 0.010655
|  |  |  | @ Cl=0.6, Cd= | 0.010277
alpha (deg) | Cl | Cd | Cm | Cl/Cd
-17 | -0.734 | 0.10678 | 0.007 | -6.873
-16.5 | -0.762 | 0.0969 | 0.007 | -7.866
-16 | -0.792 | 0.08578 | 0.007 | -9.235
-15.5 | -0.826 | 0.07242 | 0.007 | -11.4
-15 | -0.863 | 0.05664 | 0.007 | -15.244
-14.5 | -0.904 | 0.0409 | 0.007 | -22.107
-14 | -0.954 | 0.02583 | 0.008 | -36.911
-13.5 | -0.996 | 0.01771 | 0.008 | -56.217
-13 | -1.023 | 0.01447 | 0.008 | -70.665
-12.5 | -1.036 | 0.01313 | 0.007 | -78.861
-12 | -1.041 | 0.01219 | 0.007 | -85.415
-11.5 | -1.039 | 0.01162 | 0.007 | -89.414
-11 | -1.031 | 0.01103 | 0.007 | -93.505
-10.5 | -1.017 | 0.01108 | 0.006 | -91.81
-10 | -0.998 | 0.0111 | 0.006 | -89.933
-9.5 | -0.974 | 0.01129 | 0.006 | -86.267
-9 | -0.945 | 0.01092 | 0.006 | -86.543
-8.5 | -0.911 | 0.01133 | 0.005 | -80.436
-8 | -0.873 | 0.01096 | 0.005 | -79.64
-7.5 | -0.831 | 0.01062 | 0.005 | -78.206
-7 | -0.786 | 0.01118 | 0.004 | -70.241
-6.5 | -0.738 | 0.0109 | 0.004 | -67.695
-6 | -0.688 | 0.01063 | 0.004 | -64.707
-5.5 | -0.635 | 0.01042 | 0.003 | -60.942
-5 | -0.581 | 0.01025 | 0.003 | -56.697
-4.5 | -0.526 | 0.01008 | 0.003 | -52.159
-4 | -0.469 | 0.00987 | 0.002 | -47.555
-3.5 | -0.412 | 0.00972 | 0.002 | -42.359
-3 | -0.354 | 0.01053 | 0.002 | -33.609
-2.5 | -0.295 | 0.01039 | 0.002 | -28.443
-2 | -0.237 | 0.01016 | 0.001 | -23.299
-1.5 | -0.178 | 0.01005 | 0.001 | -17.688
-1 | -0.119 | 0.00883 | 0.001 | -13.429
-0.5 | -0.059 | 0.00873 | 0 | -6.789
0 | 0 | 0.01149 | 0 | 0
0.5 | 0.059 | 0.0101 | 0 | 5.873
1 | 0.119 | 0.01009 | -0.001 | 11.746
1.5 | 0.178 | 0.00992 | -0.001 | 17.91
2 | 0.237 | 0.01013 | -0.001 | 23.368
2.5 | 0.295 | 0.01038 | -0.002 | 28.459
3 | 0.354 | 0.01056 | -0.002 | 33.5
3.5 | 0.412 | 0.01068 | -0.002 | 38.56
4 | 0.469 | 0.00988 | -0.002 | 47.514
4.5 | 0.526 | 0.01004 | -0.003 | 52.351
5 | 0.581 | 0.01021 | -0.003 | 56.895
5.5 | 0.635 | 0.0104 | -0.003 | 61.078
6 | 0.688 | 0.0106 | -0.004 | 64.862
6.5 | 0.738 | 0.01089 | -0.004 | 67.776
7 | 0.786 | 0.01119 | -0.004 | 70.198
7.5 | 0.831 | 0.01062 | -0.005 | 78.243
8 | 0.873 | 0.01091 | -0.005 | 79.967
8.5 | 0.911 | 0.01136 | -0.005 | 80.181
9 | 0.945 | 0.01097 | -0.006 | 86.145
9.5 | 0.974 | 0.01135 | -0.006 | 85.811
10 | 0.998 | 0.01109 | -0.006 | 89.999
10.5 | 1.017 | 0.01107 | -0.006 | 91.861
11 | 1.031 | 0.01107 | -0.007 | 93.11
11.5 | 1.039 | 0.01163 | -0.007 | 89.364
12 | 1.041 | 0.01221 | -0.007 | 85.267
12.5 | 1.036 | 0.01315 | -0.007 | 78.721
13 | 1.022 | 0.01449 | -0.008 | 70.569
13.5 | 0.996 | 0.01769 | -0.008 | 56.298
14 | 0.95 | 0.02705 | -0.008 | 35.105
14.5 | 0.905 | 0.04052 | -0.007 | 22.334
15 | 0.862 | 0.05759 | -0.007 | 14.967
15.5 | 0.825 | 0.07286 | -0.007 | 11.322
16 | 0.792 | 0.08586 | -0.007 | 9.225
16.5 | 0.762 | 0.09704 | -0.007 | 7.854
17 | 0.734 | 0.10681 | -0.007 | 6.871

## 138. Re 18M Mach 0.00 (2)
BIGFOIL.COM POLAR EXPORT
NACA0010
NACA0010 |  |  |  | Cl Max: | 1.8651 | at alpha= | 20 | deg
XFOIL ncrit=9 |  |  |  | L/D Max: | 138.139 | at alpha= | 9.5 | deg
Re: | 18000000 |  |  | Cd Min: | 0.02679 | at alpha= | -20 | deg
Mach: | 0 |  |  | Cl=0 at alpha= | -0.00092593 | deg
|  |  |  | @ Cl=0.1, Cd= | 0.0049169
|  |  |  | @ Cl=0.4, Cd= | 0.0053549
|  |  |  | @ Cl=0.6, Cd= | 0.0057481
alpha (deg) | Cl | Cd | Cm | Cl/Cd
-20 | -1.8644 | 0.02679 | -0.0418 | -69.5931
-19.5 | -1.8557 | 0.02396 | -0.0394 | -77.4499
-19 | -1.8406 | 0.02194 | -0.0364 | -83.8924
-18.5 | -1.8223 | 0.02033 | -0.0329 | -89.636
-18 | -1.8032 | 0.01893 | -0.0287 | -95.2562
-17.5 | -1.783 | 0.01779 | -0.0239 | -100.2248
-17 | -1.754 | 0.01676 | -0.0203 | -104.6539
-16.5 | -1.7189 | 0.01578 | -0.0176 | -108.929
-16 | -1.6822 | 0.01479 | -0.0151 | -113.739
-15.5 | -1.6425 | 0.01395 | -0.0129 | -117.7419
-15 | -1.6009 | 0.0132 | -0.0109 | -121.2803
-14.5 | -1.5578 | 0.01255 | -0.0091 | -124.1275
-14 | -1.5148 | 0.01196 | -0.0071 | -126.6555
-12.5 | -1.3746 | 0.01032 | -0.003 | -133.1977
-12 | -1.3183 | 0.00973 | -0.0037 | -135.4882
-11.5 | -1.2612 | 0.00918 | -0.0044 | -137.3856
-11 | -1.2033 | 0.00872 | -0.0053 | -137.9931
-10.5 | -1.1449 | 0.00831 | -0.0062 | -137.7738
-10 | -1.0874 | 0.0079 | -0.0068 | -137.6456
-9.5 | -1.0323 | 0.00747 | -0.0069 | -138.1928
-9 | -0.9649 | 0.00708 | -0.0097 | -136.2853
-8.5 | -0.9024 | 0.00675 | -0.0114 | -133.6889
-8 | -0.8518 | 0.00649 | -0.0102 | -131.2481
-7.5 | -0.801 | 0.00632 | -0.0091 | -126.7405
-7 | -0.75 | 0.00613 | -0.0081 | -122.3491
-6.5 | -0.6977 | 0.006 | -0.0072 | -116.2833
-6 | -0.6454 | 0.00585 | -0.0065 | -110.3248
-5.5 | -0.5925 | 0.00573 | -0.0058 | -103.4031
-5 | -0.5391 | 0.00561 | -0.0052 | -96.0963
-4.5 | -0.4857 | 0.00551 | -0.0046 | -88.1488
-4 | -0.4318 | 0.00539 | -0.004 | -80.1113
-3.5 | -0.3779 | 0.00531 | -0.0035 | -71.1676
-3 | -0.3239 | 0.00523 | -0.003 | -61.9312
-2.5 | -0.2699 | 0.00514 | -0.0025 | -52.5097
-2 | -0.2159 | 0.00505 | -0.002 | -42.7525
-1.5 | -0.1619 | 0.00499 | -0.0015 | -32.4449
-1 | -0.108 | 0.00492 | -0.001 | -21.9512
-0.5 | -0.0539 | 0.0049 | -0.0005 | -11
0 | 0.0001 | 0.00488 | 0 | 0.020492
1 | 0.1083 | 0.00492 | 0.0009 | 22.0122
1.5 | 0.1621 | 0.00498 | 0.0015 | 32.5502
2 | 0.2161 | 0.00505 | 0.002 | 42.7921
2.5 | 0.2701 | 0.00513 | 0.0025 | 52.6511
3 | 0.324 | 0.00523 | 0.003 | 61.9503
3.5 | 0.3781 | 0.00531 | 0.0035 | 71.2053
4 | 0.4318 | 0.00542 | 0.004 | 79.6679
4.5 | 0.4858 | 0.00552 | 0.0045 | 88.0072
5 | 0.5393 | 0.00561 | 0.0051 | 96.1319
5.5 | 0.5926 | 0.00573 | 0.0057 | 103.4206
6 | 0.6456 | 0.00586 | 0.0064 | 110.1706
6.5 | 0.6981 | 0.00601 | 0.0072 | 116.1564
7 | 0.7503 | 0.00613 | 0.008 | 122.398
7.5 | 0.8013 | 0.00633 | 0.0091 | 126.5877
8 | 0.8521 | 0.00649 | 0.0102 | 131.2943
8.5 | 0.9028 | 0.00675 | 0.0113 | 133.7481
9 | 0.9649 | 0.00708 | 0.0097 | 136.2853
9.5 | 1.0319 | 0.00747 | 0.007 | 138.1392
10 | 1.0862 | 0.00791 | 0.0071 | 137.3198
10.5 | 1.1442 | 0.00831 | 0.0063 | 137.6895
11 | 1.2026 | 0.00872 | 0.0054 | 137.9128
11.5 | 1.2606 | 0.00918 | 0.0046 | 137.3203
12 | 1.3177 | 0.00973 | 0.0038 | 135.4265
12.5 | 1.3741 | 0.01032 | 0.0031 | 133.1492
13.5 | 1.4727 | 0.01143 | 0.0048 | 128.8451
14 | 1.5149 | 0.01196 | 0.0071 | 126.6639
14.5 | 1.5574 | 0.01255 | 0.0092 | 124.0956
15 | 1.6003 | 0.01319 | 0.0111 | 121.3268
15.5 | 1.6418 | 0.01393 | 0.0131 | 117.8607
16 | 1.6803 | 0.01485 | 0.0154 | 113.1515
16.5 | 1.7182 | 0.01573 | 0.0178 | 109.2308
17 | 1.7525 | 0.01675 | 0.0206 | 104.6269
17.5 | 1.7794 | 0.01785 | 0.0245 | 99.6863
18 | 1.8013 | 0.01893 | 0.0291 | 95.1558
18.5 | 1.8216 | 0.02027 | 0.0331 | 89.8668
19 | 1.8399 | 0.02189 | 0.0366 | 84.0521
19.5 | 1.8541 | 0.02398 | 0.0397 | 77.3186
20 | 1.8651 | 0.02665 | 0.0419 | 69.985

## 139. Re 18M Mach 0.10 (1)
BIGFOIL.COM POLAR EXPORT
NACA0010
NACA0010 |  |  |  | Cl Max: | 1.028 | at alpha= | 11.5 | deg
JavaFoil+Calcfoil stall+Eppler ext transition |  |  |  | L/D Max: | 95.071 | at alpha= | 11 | deg
Re: | 18000000 |  |  | Cd Min: | 0.00869 | at alpha= | -0.5 | deg
Mach: | 0.1 |  |  | Cl=0 at alpha= | 0 | deg
|  |  |  | @ Cl=0.1, Cd= | 0.010127
|  |  |  | @ Cl=0.4, Cd= | 0.010449
|  |  |  | @ Cl=0.6, Cd= | 0.010302
alpha (deg) | Cl | Cd | Cm | Cl/Cd
-16.5 | -0.713 | 0.10452 | 0.006 | -6.82
-16 | -0.744 | 0.09477 | 0.006 | -7.849
-15.5 | -0.777 | 0.08336 | 0.007 | -9.317
-15 | -0.812 | 0.06964 | 0.007 | -11.66
-14.5 | -0.853 | 0.05253 | 0.007 | -16.239
-14 | -0.903 | 0.03428 | 0.007 | -26.359
-13.5 | -0.955 | 0.02131 | 0.008 | -44.848
-13 | -0.993 | 0.01584 | 0.008 | -62.687
-12.5 | -1.015 | 0.01362 | 0.007 | -74.549
-12 | -1.026 | 0.01251 | 0.007 | -82.011
-11.5 | -1.028 | 0.01183 | 0.007 | -86.959
-11 | -1.023 | 0.01076 | 0.007 | -95.114
-10.5 | -1.012 | 0.01124 | 0.006 | -90.094
-10 | -0.995 | 0.01131 | 0.006 | -87.976
-9.5 | -0.973 | 0.01141 | 0.006 | -85.285
-9 | -0.945 | 0.01102 | 0.006 | -85.782
-8.5 | -0.912 | 0.01143 | 0.005 | -79.803
-8 | -0.874 | 0.01096 | 0.005 | -79.758
-7.5 | -0.833 | 0.01066 | 0.005 | -78.114
-7 | -0.788 | 0.01123 | 0.004 | -70.208
-6.5 | -0.741 | 0.01098 | 0.004 | -67.439
-6 | -0.691 | 0.01071 | 0.004 | -64.504
-5.5 | -0.638 | 0.01046 | 0.003 | -61.022
-5 | -0.584 | 0.01027 | 0.003 | -56.831
-4.5 | -0.528 | 0.0101 | 0.003 | -52.285
-4 | -0.471 | 0.00989 | 0.003 | -47.665
-3.5 | -0.414 | 0.0098 | 0.002 | -42.25
-3 | -0.356 | 0.01062 | 0.002 | -33.499
-2.5 | -0.297 | 0.01042 | 0.002 | -28.508
-2 | -0.238 | 0.01015 | 0.001 | -23.428
-1.5 | -0.179 | 0.01008 | 0.001 | -17.721
-1 | -0.119 | 0.00886 | 0.001 | -13.441
-0.5 | -0.06 | 0.00869 | 0 | -6.858
0 | 0 | 0.01152 | 0 | 0
0.5 | 0.06 | 0.0101 | 0 | 5.898
1 | 0.119 | 0.01014 | -0.001 | 11.744
1.5 | 0.179 | 0.00995 | -0.001 | 17.95
2 | 0.238 | 0.01015 | -0.001 | 23.428
2.5 | 0.297 | 0.01041 | -0.002 | 28.529
3 | 0.356 | 0.00963 | -0.002 | 36.921
3.5 | 0.414 | 0.01071 | -0.002 | 38.633
4 | 0.471 | 0.0099 | -0.003 | 47.622
4.5 | 0.528 | 0.01007 | -0.003 | 52.476
5 | 0.584 | 0.01024 | -0.003 | 57.029
5.5 | 0.638 | 0.01045 | -0.003 | 61.048
6 | 0.691 | 0.01068 | -0.004 | 64.687
6.5 | 0.741 | 0.01097 | -0.004 | 67.528
7 | 0.788 | 0.01124 | -0.004 | 70.13
7.5 | 0.833 | 0.0107 | -0.005 | 77.866
8 | 0.874 | 0.01101 | -0.005 | 79.457
8.5 | 0.912 | 0.01147 | -0.005 | 79.543
9 | 0.945 | 0.01103 | -0.006 | 85.696
9.5 | 0.973 | 0.01147 | -0.006 | 84.841
10 | 0.995 | 0.01131 | -0.006 | 88.029
10.5 | 1.012 | 0.01122 | -0.006 | 90.185
11 | 1.023 | 0.01076 | -0.007 | 95.071
11.5 | 1.028 | 0.01183 | -0.007 | 86.908
12 | 1.026 | 0.01251 | -0.007 | 82.055
12.5 | 1.015 | 0.01364 | -0.007 | 74.408
13 | 0.993 | 0.01581 | -0.008 | 62.79
13.5 | 0.956 | 0.02127 | -0.008 | 44.929
14 | 0.9 | 0.03564 | -0.007 | 25.257
14.5 | 0.853 | 0.0527 | -0.007 | 16.178
15 | 0.812 | 0.06986 | -0.007 | 11.619
15.5 | 0.777 | 0.08343 | -0.007 | 9.307
16 | 0.744 | 0.09476 | -0.006 | 7.849
16.5 | 0.713 | 0.10472 | -0.006 | 6.805

## 140. Re 18M Mach 0.10 (2)
BIGFOIL.COM POLAR EXPORT
NACA0010
NACA0010 |  |  |  | Cl Max: | 1.8519 | at alpha= | 20 | deg
XFOIL ncrit=9 |  |  |  | L/D Max: | 137.566 | at alpha= | 9.5 | deg
Re: | 18000000 |  |  | Cd Min: | 0.03068 | at alpha= | -20 | deg
Mach: | 0.1 |  |  | Cl=0 at alpha= | -0.00092081 | deg
|  |  |  | @ Cl=0.1, Cd= | 0.0049168
|  |  |  | @ Cl=0.4, Cd= | 0.0053502
|  |  |  | @ Cl=0.6, Cd= | 0.0057585
alpha (deg) | Cl | Cd | Cm | Cl/Cd
-20 | -1.8504 | 0.03068 | -0.0463 | -60.3129
-19.5 | -1.848 | 0.02673 | -0.0449 | -69.1358
-19 | -1.8367 | 0.02401 | -0.0424 | -76.4973
-18.5 | -1.8215 | 0.0219 | -0.0391 | -83.1735
-18 | -1.8056 | 0.02009 | -0.035 | -89.8756
-17.5 | -1.7835 | 0.01881 | -0.0307 | -94.8166
-17 | -1.7617 | 0.01773 | -0.0255 | -99.3627
-16.5 | -1.7291 | 0.01663 | -0.0221 | -103.9747
-16 | -1.6934 | 0.01555 | -0.0192 | -108.9003
-15.5 | -1.6543 | 0.0146 | -0.0166 | -113.3082
-15 | -1.6139 | 0.01368 | -0.0141 | -117.9751
-14.5 | -1.5712 | 0.01291 | -0.0119 | -121.7041
-14 | -1.5275 | 0.01226 | -0.0097 | -124.5922
-13.5 | -1.4849 | 0.01167 | -0.0071 | -127.2408
-13 | -1.4415 | 0.01113 | -0.0047 | -129.5148
-12.5 | -1.3872 | 0.01056 | -0.0045 | -131.3636
-12 | -1.3299 | 0.00994 | -0.005 | -133.7928
-11.5 | -1.2721 | 0.00934 | -0.0056 | -136.1991
-11 | -1.2136 | 0.00884 | -0.0063 | -137.2851
-10.5 | -1.1545 | 0.00841 | -0.0071 | -137.2771
-10 | -1.0955 | 0.00799 | -0.0078 | -137.1089
-9.5 | -1.0405 | 0.00755 | -0.0076 | -137.8146
-9 | -0.9727 | 0.00714 | -0.0102 | -136.2325
-8.5 | -0.9086 | 0.0068 | -0.012 | -133.6176
-8 | -0.8574 | 0.00653 | -0.0108 | -131.3017
-7.5 | -0.8062 | 0.00635 | -0.0096 | -126.9606
-7 | -0.7547 | 0.00616 | -0.0085 | -122.5162
-6.5 | -0.7021 | 0.00602 | -0.0076 | -116.6279
-6 | -0.6494 | 0.00587 | -0.0067 | -110.6303
-5.5 | -0.596 | 0.00574 | -0.006 | -103.8328
-5 | -0.5423 | 0.00563 | -0.0054 | -96.3233
-4.5 | -0.4885 | 0.00552 | -0.0047 | -88.4964
-3.5 | -0.3801 | 0.00531 | -0.0036 | -71.5819
-3 | -0.3257 | 0.00523 | -0.0031 | -62.2753
-2.5 | -0.2715 | 0.00514 | -0.0026 | -52.821
-2 | -0.2171 | 0.00505 | -0.0021 | -42.9901
-1.5 | -0.1627 | 0.00499 | -0.0016 | -32.6052
-1 | -0.1086 | 0.00492 | -0.001 | -22.0732
-0.5 | -0.0542 | 0.0049 | -0.0005 | -11.0612
0 | 0.0001 | 0.00488 | 0 | 0.020492
1 | 0.1088 | 0.00492 | 0.001 | 22.1138
1.5 | 0.163 | 0.00499 | 0.0015 | 32.6653
2 | 0.2172 | 0.00505 | 0.002 | 43.0099
2.5 | 0.2716 | 0.00514 | 0.0025 | 52.8405
3 | 0.3258 | 0.00524 | 0.0031 | 62.1756
3.5 | 0.3802 | 0.00531 | 0.0036 | 71.6008
4.5 | 0.4886 | 0.00553 | 0.0047 | 88.3544
5 | 0.5425 | 0.00563 | 0.0053 | 96.3588
5.5 | 0.5962 | 0.00575 | 0.006 | 103.687
6 | 0.6497 | 0.00587 | 0.0067 | 110.6814
6.5 | 0.7025 | 0.00603 | 0.0075 | 116.5008
7 | 0.755 | 0.00616 | 0.0084 | 122.5649
7.5 | 0.8065 | 0.00635 | 0.0096 | 127.0079
8 | 0.8577 | 0.00653 | 0.0108 | 131.3476
8.5 | 0.9089 | 0.0068 | 0.012 | 133.6618
9 | 0.9726 | 0.00714 | 0.0102 | 136.2185
9.5 | 1.04 | 0.00756 | 0.0077 | 137.5661
10.5 | 1.1538 | 0.0084 | 0.0072 | 137.3571
11 | 1.213 | 0.00883 | 0.0065 | 137.3726
11.5 | 1.2716 | 0.00934 | 0.0058 | 136.1456
12 | 1.3294 | 0.00994 | 0.0052 | 133.7425
12.5 | 1.3866 | 0.01056 | 0.0047 | 131.3068
13 | 1.4418 | 0.01112 | 0.0046 | 129.6583
13.5 | 1.485 | 0.01168 | 0.0071 | 127.1404
14 | 1.5275 | 0.01225 | 0.0097 | 124.6939
14.5 | 1.5706 | 0.01291 | 0.012 | 121.6576
15 | 1.6131 | 0.01367 | 0.0143 | 118.0029
15.5 | 1.6536 | 0.01456 | 0.0167 | 113.5714
16 | 1.6914 | 0.01559 | 0.0195 | 108.4926
16.5 | 1.7283 | 0.01657 | 0.0224 | 104.303
17 | 1.7596 | 0.01772 | 0.026 | 99.3002
17.5 | 1.7824 | 0.01876 | 0.0309 | 95.0107
18 | 1.8041 | 0.02009 | 0.0353 | 89.8009
18.5 | 1.8214 | 0.02182 | 0.0393 | 83.4739
19 | 1.8364 | 0.02395 | 0.0426 | 76.6764
19.5 | 1.8466 | 0.02676 | 0.0451 | 69.006
20 | 1.8519 | 0.03047 | 0.0464 | 60.7778

## 141. Re 18M Mach 0.25 (1)
BIGFOIL.COM POLAR EXPORT
NACA0010
NACA0010 |  |  |  | Cl Max: | 0.965 | at alpha= | 10 | deg
JavaFoil+Calcfoil stall+Eppler ext transition |  |  |  | L/D Max: | 87.731 | at alpha= | 10 | deg
Re: | 18000000 |  |  | Cd Min: | 0.00885 | at alpha= | -0.5 | deg
Mach: | 0.25 |  |  | Cl=0 at alpha= | 0 | deg
|  |  |  | @ Cl=0.1, Cd= | 0.009042
|  |  |  | @ Cl=0.4, Cd= | 0.0099233
|  |  |  | @ Cl=0.6, Cd= | 0.10629
alpha (deg) | Cl | Cd | Cm | Cl/Cd
-15 | -0.494 | 0.10538 | 0.005 | -4.687
-14.5 | -0.549 | 0.09849 | 0.005 | -5.579
-14 | -0.603 | 0.08916 | 0.005 | -6.763
-13.5 | -0.653 | 0.08081 | 0.005 | -8.075
-13 | -0.71 | 0.06336 | 0.006 | -11.205
-12.5 | -0.785 | 0.03836 | 0.007 | -20.455
-12 | -0.873 | 0.01865 | 0.007 | -46.801
-11.5 | -0.924 | 0.01401 | 0.007 | -65.977
-11 | -0.952 | 0.01251 | 0.007 | -76.124
-10.5 | -0.964 | 0.01173 | 0.007 | -82.185
-10 | -0.965 | 0.01106 | 0.006 | -87.243
-9.5 | -0.956 | 0.01163 | 0.006 | -82.223
-9 | -0.939 | 0.01168 | 0.006 | -80.397
-8.5 | -0.914 | 0.01118 | 0.005 | -81.764
-8 | -0.882 | 0.0116 | 0.005 | -75.996
-7.5 | -0.844 | 0.0111 | 0.005 | -76.043
-7 | -0.802 | 0.01078 | 0.004 | -74.379
-6.5 | -0.756 | 0.0114 | 0.004 | -66.281
-6 | -0.706 | 0.01104 | 0.004 | -63.929
-5.5 | -0.653 | 0.01076 | 0.004 | -60.722
-5 | -0.598 | 0.01054 | 0.003 | -56.769
-4.5 | -0.542 | 0.01036 | 0.003 | -52.301
-4 | -0.484 | 0.01011 | 0.003 | -47.858
-3.5 | -0.425 | 0.00996 | 0.002 | -42.688
-3 | -0.365 | 0.00984 | 0.002 | -37.128
-2.5 | -0.305 | 0.0106 | 0.002 | -28.772
-2 | -0.244 | 0.01041 | 0.001 | -23.473
-1.5 | -0.183 | 0.01027 | 0.001 | -17.857
-1 | -0.122 | 0.00904 | 0.001 | -13.541
-0.5 | -0.061 | 0.00885 | 0 | -6.918
0 | 0 | 0.00904 | 0 | 0
0.5 | 0.061 | 0.00901 | 0 | 6.793
1 | 0.122 | 0.00906 | -0.001 | 13.505
1.5 | 0.183 | 0.0095 | -0.001 | 19.31
2 | 0.244 | 0.01041 | -0.001 | 23.478
2.5 | 0.305 | 0.00973 | -0.002 | 31.338
3 | 0.365 | 0.00983 | -0.002 | 37.164
3.5 | 0.425 | 0.00999 | -0.002 | 42.557
4 | 0.484 | 0.0101 | -0.003 | 47.907
4.5 | 0.542 | 0.01032 | -0.003 | 52.49
5 | 0.598 | 0.01051 | -0.003 | 56.918
5.5 | 0.653 | 0.01072 | -0.004 | 60.939
6 | 0.706 | 0.01102 | -0.004 | 64.083
6.5 | 0.756 | 0.01136 | -0.004 | 66.519
7 | 0.802 | 0.01077 | -0.004 | 74.461
7.5 | 0.844 | 0.01114 | -0.005 | 75.757
8 | 0.882 | 0.01156 | -0.005 | 76.265
8.5 | 0.914 | 0.01117 | -0.005 | 81.868
9 | 0.939 | 0.01172 | -0.006 | 80.172
9.5 | 0.956 | 0.01155 | -0.006 | 82.779
10 | 0.965 | 0.011 | -0.006 | 87.731
10.5 | 0.964 | 0.0117 | -0.007 | 82.385
11 | 0.952 | 0.01254 | -0.007 | 75.938
11.5 | 0.924 | 0.01406 | -0.007 | 65.736
12 | 0.871 | 0.01894 | -0.007 | 46.007
12.5 | 0.785 | 0.03825 | -0.007 | 20.519
13 | 0.711 | 0.06274 | -0.006 | 11.329
13.5 | 0.653 | 0.07999 | -0.005 | 8.166
14 | 0.603 | 0.08905 | -0.005 | 6.773
14.5 | 0.55 | 0.09748 | -0.005 | 5.643
15 | 0.494 | 0.10629 | -0.005 | 4.643

## 142. Re 18M Mach 0.25 (2)
BIGFOIL.COM POLAR EXPORT
NACA0010
NACA0010 |  |  |  | Cl Max: | 1.7229 | at alpha= | 16.5 | deg
XFOIL ncrit=9 |  |  |  | L/D Max: | 135.436 | at alpha= | 9.5 | deg
Re: | 18000000 |  |  | Cd Min: | 0.11941 | at alpha= | -20 | deg
Mach: | 0.25 |  |  | Cl=0 at alpha= | -0.00089445 | deg
|  |  |  | @ Cl=0.1, Cd= | 0.0049157
|  |  |  | @ Cl=0.4, Cd= | 0.0053682
|  |  |  | @ Cl=0.6, Cd= | 0.0058099
alpha (deg) | Cl | Cd | Cm | Cl/Cd
-20 | -1.3476 | 0.11941 | -0.0061 | -11.2855
-19.5 | -1.5065 | 0.08826 | -0.027 | -17.0689
-19 | -1.5873 | 0.0695 | -0.039 | -22.8388
-18.5 | -1.639 | 0.05517 | -0.0479 | -29.7082
-18 | -1.6918 | 0.04166 | -0.0561 | -40.6097
-17.5 | -1.7117 | 0.03344 | -0.0589 | -51.1872
-17 | -1.7239 | 0.02746 | -0.0581 | -62.7786
-16.5 | -1.724 | 0.02354 | -0.0543 | -73.237
-16 | -1.7152 | 0.02084 | -0.0487 | -82.3033
-15.5 | -1.6964 | 0.01904 | -0.0422 | -89.0966
-15 | -1.6735 | 0.01737 | -0.0355 | -96.3443
-14.5 | -1.6367 | 0.01587 | -0.0307 | -103.1317
-14 | -1.5943 | 0.01463 | -0.0264 | -108.9747
-13.5 | -1.5502 | 0.01351 | -0.0224 | -114.7446
-13 | -1.5059 | 0.0126 | -0.0182 | -119.5159
-12.5 | -1.4605 | 0.01182 | -0.0142 | -123.5618
-12 | -1.3987 | 0.01105 | -0.0134 | -126.5792
-11.5 | -1.3351 | 0.01036 | -0.0131 | -128.8707
-11 | -1.2719 | 0.00968 | -0.0129 | -131.3946
-10.5 | -1.209 | 0.00901 | -0.0127 | -134.1842
-10 | -1.1455 | 0.00847 | -0.0127 | -135.242
-9.5 | -1.0868 | 0.00802 | -0.0118 | -135.5112
-9 | -1.0166 | 0.00751 | -0.0135 | -135.3662
-8.5 | -0.9448 | 0.00705 | -0.0156 | -134.0142
-8 | -0.8883 | 0.00678 | -0.0145 | -131.0177
-7.5 | -0.8355 | 0.00651 | -0.0125 | -128.341
-7 | -0.7813 | 0.00634 | -0.011 | -123.2334
-6.5 | -0.7268 | 0.00614 | -0.0097 | -118.3713
-6 | -0.6714 | 0.00598 | -0.0085 | -112.2742
-5.5 | -0.6159 | 0.00584 | -0.0075 | -105.4623
-5 | -0.56 | 0.0057 | -0.0066 | -98.2456
-4.5 | -0.5042 | 0.00558 | -0.0058 | -90.3584
-4 | -0.448 | 0.00546 | -0.005 | -82.0513
-3.5 | -0.3921 | 0.00534 | -0.0043 | -73.427
-3 | -0.3358 | 0.00526 | -0.0036 | -63.8403
-2.5 | -0.2798 | 0.00515 | -0.003 | -54.3301
-2 | -0.2237 | 0.00506 | -0.0024 | -44.2095
-1.5 | -0.1677 | 0.005 | -0.0018 | -33.54
-1 | -0.1118 | 0.00492 | -0.0012 | -22.7236
-0.5 | -0.0558 | 0.0049 | -0.0006 | -11.3878
0 | 0.0001 | 0.00488 | 0 | 0.020492
0.5 | 0.0558 | 0.0049 | 0.0006 | 11.3878
1 | 0.1121 | 0.00492 | 0.0011 | 22.7846
1.5 | 0.1679 | 0.005 | 0.0017 | 33.58
2 | 0.2239 | 0.00506 | 0.0023 | 44.249
2.5 | 0.28 | 0.00515 | 0.0029 | 54.3689
3 | 0.3359 | 0.00526 | 0.0036 | 63.8593
3.5 | 0.3922 | 0.00535 | 0.0043 | 73.3084
4 | 0.448 | 0.00548 | 0.005 | 81.7518
4.5 | 0.5043 | 0.00559 | 0.0057 | 90.2147
5 | 0.5602 | 0.00571 | 0.0066 | 98.1086
5.5 | 0.616 | 0.00585 | 0.0075 | 105.2991
6 | 0.6718 | 0.00599 | 0.0085 | 112.1536
6.5 | 0.7272 | 0.00614 | 0.0096 | 118.4365
7 | 0.7816 | 0.00634 | 0.0109 | 123.2808
7.5 | 0.8358 | 0.00651 | 0.0125 | 128.3871
8 | 0.8886 | 0.00678 | 0.0144 | 131.0619
8.5 | 0.9449 | 0.00705 | 0.0156 | 134.0284
9 | 1.0163 | 0.00752 | 0.0135 | 135.1463
9.5 | 1.0862 | 0.00802 | 0.0119 | 135.4364
10 | 1.1448 | 0.00847 | 0.0129 | 135.1594
10.5 | 1.2082 | 0.00901 | 0.0129 | 134.0954
11 | 1.2715 | 0.00965 | 0.013 | 131.7617
11.5 | 1.3346 | 0.01037 | 0.0132 | 128.6982
12 | 1.3981 | 0.01105 | 0.0135 | 126.5249
12.5 | 1.4607 | 0.01182 | 0.0141 | 123.5787
13 | 1.506 | 0.01261 | 0.0182 | 119.429
13.5 | 1.5502 | 0.01348 | 0.0224 | 115
14 | 1.5939 | 0.01459 | 0.0266 | 109.2461
14.5 | 1.6363 | 0.01581 | 0.0308 | 103.4978
15 | 1.6712 | 0.01742 | 0.0358 | 95.9357
15.5 | 1.6947 | 0.01903 | 0.0425 | 89.0541
16 | 1.7109 | 0.02098 | 0.0491 | 81.5491
16.5 | 1.7229 | 0.02352 | 0.0545 | 73.2526
17 | 1.722 | 0.02752 | 0.0583 | 62.5727
17.5 | 1.7143 | 0.03314 | 0.0591 | 51.729
18 | 1.6898 | 0.04184 | 0.056 | 40.3872
18.5 | 1.65 | 0.05378 | 0.049 | 30.6806
19 | 1.598 | 0.06809 | 0.04 | 23.4689
19.5 | 1.506 | 0.08835 | 0.0268 | 17.0458
20 | 1.3752 | 0.11521 | 0.0091 | 11.9365

## 143. Re 18M Mach 0.50 (1)
BIGFOIL.COM POLAR EXPORT
NACA0010
NACA0010 |  |  |  | Cl Max: | 1.075 | at alpha= | 20 | deg
JavaFoil+Calcfoil stall+Eppler ext transition |  |  |  | L/D Max: | 72.453 | at alpha= | 6.5 | deg
Re: | 18000000 |  |  | Cd Min: | 0.00823 | at alpha= | 0 | deg
Mach: | 0.5 |  |  | Cl=0 at alpha= | 0 | deg
|  |  |  | @ Cl=0.1, Cd= | 0.0086271
|  |  |  | @ Cl=0.4, Cd= | 0.009597
|  |  |  | @ Cl=0.6, Cd= | 0.0097
alpha (deg) | Cl | Cd | Cm | Cl/Cd
-20 | -1.075 | 0.17413 | 0.008 | -6.175
-19.5 | -1.045 | 0.18508 | 0.008 | -5.647
-19 | -1.021 | 0.16714 | 0.008 | -6.108
-18.5 | -0.998 | 0.14941 | 0.008 | -6.678
-18 | -0.966 | 0.16223 | 0.007 | -5.956
-17.5 | -0.944 | 0.13698 | 0.007 | -6.892
-17 | -0.913 | 0.14766 | 0.007 | -6.181
-16.5 | -0.89 | 0.128 | 0.007 | -6.95
-16 | -0.868 | 0.11333 | 0.007 | -7.656
-15.5 | -0.836 | 0.1175 | 0.006 | -7.112
-15 | -0.818 | 0.09781 | 0.007 | -8.361
-14.5 | -0.784 | 0.10243 | 0.006 | -7.65
-14 | -0.769 | 0.08409 | 0.007 | -9.142
-13.5 | -0.731 | 0.09033 | 0.006 | -8.097
-13 | -0.754 | 0.04893 | 0.007 | -15.4
-12.5 | -0.71 | 0.05549 | 0.007 | -12.799
-12 | -0.759 | 0.01961 | 0.008 | -38.726
-11.5 | -0.678 | 0.03759 | 0.007 | -18.038
-11 | -0.712 | 0.0156 | 0.008 | -45.659
-10.5 | -0.655 | 0.02059 | 0.007 | -31.832
-10 | -0.611 | 0.02475 | 0.006 | -24.697
-9.5 | -0.624 | 0.01368 | 0.007 | -45.634
-9 | -0.588 | 0.01414 | 0.006 | -41.598
-8.5 | -0.56 | 0.01272 | 0.006 | -44.051
-8 | -0.53 | 0.0121 | 0.006 | -43.824
-7.5 | -0.675 | 0.01095 | 0.005 | -61.701
-7 | -0.784 | 0.01097 | 0.005 | -71.477
-6.5 | -0.785 | 0.01087 | 0.005 | -72.258
-6 | -0.756 | 0.01026 | 0.004 | -73.72
-5.5 | -0.711 | 0.0105 | 0.004 | -67.709
-5 | -0.658 | 0.01009 | 0.004 | -65.18
-4.5 | -0.6 | 0.00975 | 0.003 | -61.485
-4 | -0.537 | 0.01036 | 0.003 | -51.882
-3.5 | -0.473 | 0.00998 | 0.003 | -47.387
-3 | -0.407 | 0.00969 | 0.002 | -42.007
-2.5 | -0.34 | 0.00944 | 0.002 | -36.072
-2 | -0.273 | 0.00924 | 0.001 | -29.539
-1.5 | -0.205 | 0.00906 | 0.001 | -22.63
-1 | -0.137 | 0.00896 | 0.001 | -15.268
-0.5 | -0.068 | 0.00825 | 0 | -8.297
0 | 0 | 0.00823 | 0 | 0
0.5 | 0.068 | 0.00827 | 0 | 8.275
1 | 0.137 | 0.00904 | -0.001 | 15.124
1.5 | 0.205 | 0.00912 | -0.001 | 22.484
2 | 0.273 | 0.00927 | -0.001 | 29.449
2.5 | 0.34 | 0.0094 | -0.002 | 36.212
3 | 0.407 | 0.00962 | -0.002 | 42.319
3.5 | 0.473 | 0.00997 | -0.003 | 47.467
4 | 0.537 | 0.01028 | -0.003 | 52.254
4.5 | 0.6 | 0.0097 | -0.003 | 61.815
5 | 0.658 | 0.01005 | -0.004 | 65.436
5.5 | 0.711 | 0.01054 | -0.004 | 67.474
6 | 0.756 | 0.01101 | -0.004 | 68.665
6.5 | 0.785 | 0.01084 | -0.005 | 72.453
7 | 0.784 | 0.01101 | -0.005 | 71.265
7.5 | 0.675 | 0.0103 | -0.005 | 65.557
8 | 0.53 | 0.01223 | -0.006 | 43.315
8.5 | 0.56 | 0.01278 | -0.006 | 43.803
9 | 0.59 | 0.01328 | -0.006 | 44.467
9.5 | 0.625 | 0.01308 | -0.007 | 47.817
10 | 0.607 | 0.02609 | -0.006 | 23.285
10.5 | 0.663 | 0.01893 | -0.007 | 35.037
11 | 0.713 | 0.01547 | -0.008 | 46.112
11.5 | 0.683 | 0.03534 | -0.007 | 19.315
12 | 0.759 | 0.01975 | -0.008 | 38.41
12.5 | 0.709 | 0.05611 | -0.007 | 12.641
13 | 0.755 | 0.0483 | -0.007 | 15.624
13.5 | 0.732 | 0.08972 | -0.006 | 8.155
14 | 0.769 | 0.08426 | -0.007 | 9.122
14.5 | 0.783 | 0.1032 | -0.006 | 7.587
15 | 0.817 | 0.09823 | -0.007 | 8.32
15.5 | 0.836 | 0.11751 | -0.006 | 7.113
16 | 0.867 | 0.11387 | -0.007 | 7.616
16.5 | 0.89 | 0.12807 | -0.007 | 6.947
17 | 0.913 | 0.14846 | -0.007 | 6.147
17.5 | 0.944 | 0.13848 | -0.007 | 6.814
18 | 0.966 | 0.16105 | -0.007 | 6.001
18.5 | 0.998 | 0.14902 | -0.008 | 6.697
19 | 1.021 | 0.16676 | -0.008 | 6.122
19.5 | 1.045 | 0.18533 | -0.008 | 5.64
20 | 1.075 | 0.1767 | -0.008 | 6.083

## 144. Re 18M Mach 0.50 (2)
BIGFOIL.COM POLAR EXPORT
NACA0010
NACA0010 |  |  |  | Cl Max: | 1.0835 | at alpha= | 8.5 | deg
XFOIL ncrit=9 |  |  |  | L/D Max: | 129.933 | at alpha= | 7.5 | deg
Re: | 18000000 |  |  | Cd Min: | 0.11964 | at alpha= | 13.5 | deg
Mach: | 0.5 |  |  | Cl=0 at alpha= | 0 | deg
|  |  |  | @ Cl=0.1, Cd= | 0.0049475
|  |  |  | @ Cl=0.4, Cd= | 0.0054656
|  |  |  | @ Cl=0.6, Cd= | 0.0059327
alpha (deg) | Cl | Cd | Cm | Cl/Cd
-13.5 | -0.859 | 0.11947 | 0.0005 | -7.1901
-13 | -0.8709 | 0.1085 | -0.0056 | -8.0267
-12.5 | -0.8879 | 0.09729 | -0.0119 | -9.1263
-12 | -0.9055 | 0.08638 | -0.018 | -10.4828
-11.5 | -0.9262 | 0.07532 | -0.0241 | -12.2969
-11 | -0.9467 | 0.0642 | -0.0296 | -14.7461
-10.5 | -0.968 | 0.05091 | -0.0388 | -19.0139
-10 | -0.9908 | 0.03812 | -0.0507 | -25.9916
-9.5 | -1.0263 | 0.02901 | -0.0546 | -35.3775
-8.5 | -1.0756 | 0.01607 | -0.0403 | -66.9322
-8 | -1.0347 | 0.00868 | -0.0369 | -119.2051
-7.5 | -0.9721 | 0.00749 | -0.0308 | -129.7864
-7 | -0.9069 | 0.00707 | -0.0258 | -128.2744
-6.5 | -0.8407 | 0.00673 | -0.0218 | -124.9183
-6 | -0.7737 | 0.00649 | -0.0185 | -119.2142
-5.5 | -0.7073 | 0.00625 | -0.0157 | -113.168
-5 | -0.6413 | 0.00604 | -0.0133 | -106.1755
-4.5 | -0.5755 | 0.00586 | -0.0112 | -98.2082
-4 | -0.5101 | 0.00571 | -0.0094 | -89.3345
-3.5 | -0.4454 | 0.00555 | -0.0078 | -80.2523
-3 | -0.3806 | 0.00542 | -0.0064 | -70.2214
-2.5 | -0.3166 | 0.00528 | -0.0052 | -59.9621
-2 | -0.2528 | 0.00517 | -0.004 | -48.8975
-1.5 | -0.1897 | 0.00507 | -0.0029 | -37.4162
-1 | -0.1261 | 0.00498 | -0.0019 | -25.3213
-0.5 | -0.063 | 0.00493 | -0.001 | -12.7789
0 | 0 | 0.00491 | 0 | 0
0.5 | 0.0631 | 0.00493 | 0.0009 | 12.7992
1 | 0.1264 | 0.00496 | 0.0019 | 25.4839
1.5 | 0.1898 | 0.00507 | 0.0029 | 37.4359
2 | 0.253 | 0.00517 | 0.004 | 48.9362
2.5 | 0.3168 | 0.00528 | 0.0051 | 60
3 | 0.3807 | 0.00543 | 0.0064 | 70.1105
3.5 | 0.4457 | 0.00555 | 0.0077 | 80.3063
4 | 0.5102 | 0.00571 | 0.0094 | 89.352
4.5 | 0.5757 | 0.00587 | 0.0112 | 98.075
5 | 0.6416 | 0.00604 | 0.0132 | 106.2252
5.5 | 0.7076 | 0.00625 | 0.0156 | 113.216
6 | 0.7739 | 0.00649 | 0.0184 | 119.245
6.5 | 0.841 | 0.00673 | 0.0217 | 124.9629
7 | 0.907 | 0.00707 | 0.0257 | 128.2885
7.5 | 0.9719 | 0.00748 | 0.0308 | 129.9332
8 | 1.0343 | 0.00869 | 0.037 | 119.0219
8.5 | 1.0835 | 0.01524 | 0.0398 | 71.0958
9 | 1.0701 | 0.02305 | 0.0464 | 46.4252
9.5 | 1.028 | 0.02888 | 0.0546 | 35.5956
10 | 0.9903 | 0.03817 | 0.0507 | 25.9445
10.5 | 0.9693 | 0.05072 | 0.039 | 19.1108
11 | 0.9489 | 0.06393 | 0.0298 | 14.8428
11.5 | 0.9273 | 0.07523 | 0.0242 | 12.3262
12 | 0.9075 | 0.08616 | 0.0181 | 10.5327
12.5 | 0.8887 | 0.09726 | 0.0118 | 9.1374
13 | 0.8726 | 0.10832 | 0.0056 | 8.0558
13.5 | 0.8586 | 0.11964 | -0.0008 | 7.1765

## 145. Re 20M Mach 0.00 (1)
BIGFOIL.COM POLAR EXPORT
NACA0010
NACA0010 |  |  |  | Cl Max: | 1.042 | at alpha= | 12 | deg
JavaFoil+Calcfoil stall+Eppler ext transition |  |  |  | L/D Max: | 98.013 | at alpha= | 11.5 | deg
Re: | 20000000 |  |  | Cd Min: | 0.00873 | at alpha= | -0.5 | deg
Mach: | 0 |  |  | Cl=0 at alpha= | 0 | deg
|  |  |  | @ Cl=0.1, Cd= | 0.010063
|  |  |  | @ Cl=0.4, Cd= | 0.010589
|  |  |  | @ Cl=0.6, Cd= | 0.010214
alpha (deg) | Cl | Cd | Cm | Cl/Cd
-17 | -0.735 | 0.10475 | 0.007 | -7.021
-16.5 | -0.764 | 0.09454 | 0.007 | -8.085
-16 | -0.793 | 0.0846 | 0.007 | -9.377
-15.5 | -0.827 | 0.07117 | 0.007 | -11.621
-15 | -0.865 | 0.05551 | 0.007 | -15.585
-14.5 | -0.912 | 0.03737 | 0.008 | -24.397
-14 | -0.957 | 0.02464 | 0.008 | -38.849
-13.5 | -0.998 | 0.01716 | 0.008 | -58.18
-13 | -1.024 | 0.01425 | 0.008 | -71.843
-12.5 | -1.037 | 0.01291 | 0.007 | -80.341
-12 | -1.042 | 0.01209 | 0.007 | -86.192
-11.5 | -1.04 | 0.0106 | 0.007 | -98.07
-11 | -1.031 | 0.01093 | 0.007 | -94.407
-10.5 | -1.017 | 0.01099 | 0.006 | -92.579
-10 | -0.998 | 0.01102 | 0.006 | -90.549
-9.5 | -0.974 | 0.0112 | 0.006 | -86.944
-9 | -0.945 | 0.01165 | 0.006 | -81.102
-8.5 | -0.911 | 0.01125 | 0.005 | -80.999
-8 | -0.873 | 0.01088 | 0.005 | -80.183
-7.5 | -0.831 | 0.01148 | 0.005 | -72.341
-7 | -0.786 | 0.01111 | 0.004 | -70.679
-6.5 | -0.738 | 0.01081 | 0.004 | -68.23
-6 | -0.688 | 0.01055 | 0.004 | -65.183
-5.5 | -0.635 | 0.01035 | 0.003 | -61.381
-5 | -0.581 | 0.01018 | 0.003 | -57.088
-4.5 | -0.526 | 0.01001 | 0.003 | -52.51
-4 | -0.469 | 0.00981 | 0.002 | -47.856
-3.5 | -0.412 | 0.01064 | 0.002 | -38.707
-3 | -0.354 | 0.01047 | 0.002 | -33.804
-2.5 | -0.295 | 0.01034 | 0.002 | -28.578
-2 | -0.237 | 0.01012 | 0.001 | -23.396
-1.5 | -0.178 | 0.01004 | 0.001 | -17.697
-1 | -0.119 | 0.01014 | 0.001 | -11.69
-0.5 | -0.059 | 0.00873 | 0 | -6.795
0 | 0 | 0.01149 | 0 | 0
0.5 | 0.059 | 0.01007 | 0 | 5.887
1 | 0.119 | 0.01006 | -0.001 | 11.779
1.5 | 0.178 | 0.00989 | -0.001 | 17.965
2 | 0.237 | 0.01009 | -0.001 | 23.459
2.5 | 0.295 | 0.01034 | -0.002 | 28.586
3 | 0.354 | 0.01051 | -0.002 | 33.683
3.5 | 0.412 | 0.01061 | -0.002 | 38.812
4 | 0.469 | 0.00982 | -0.002 | 47.808
4.5 | 0.526 | 0.00996 | -0.003 | 52.793
5 | 0.581 | 0.01014 | -0.003 | 57.289
5.5 | 0.635 | 0.01035 | -0.003 | 61.362
6 | 0.688 | 0.01053 | -0.004 | 65.312
6.5 | 0.738 | 0.01085 | -0.004 | 68.001
7 | 0.786 | 0.0111 | -0.004 | 70.749
7.5 | 0.831 | 0.01054 | -0.005 | 78.768
8 | 0.873 | 0.01084 | -0.005 | 80.522
8.5 | 0.911 | 0.01128 | -0.005 | 80.751
9 | 0.945 | 0.01164 | -0.006 | 81.216
9.5 | 0.974 | 0.01127 | -0.006 | 86.457
10 | 0.998 | 0.01102 | -0.006 | 90.614
10.5 | 1.017 | 0.01098 | -0.006 | 92.629
11 | 1.031 | 0.01097 | -0.007 | 93.981
11.5 | 1.04 | 0.01061 | -0.007 | 98.013
12 | 1.042 | 0.01211 | -0.007 | 86.037
12.5 | 1.037 | 0.01293 | -0.007 | 80.196
13 | 1.024 | 0.01426 | -0.008 | 71.776
13.5 | 0.998 | 0.01713 | -0.008 | 58.271
14 | 0.954 | 0.02548 | -0.008 | 37.452
14.5 | 0.909 | 0.03873 | -0.008 | 23.462
15 | 0.865 | 0.05547 | -0.007 | 15.597
15.5 | 0.827 | 0.07101 | -0.007 | 11.649
16 | 0.793 | 0.08459 | -0.007 | 9.379
16.5 | 0.763 | 0.09597 | -0.007 | 7.951
17 | 0.735 | 0.10476 | -0.007 | 7.02

## 146. Re 20M Mach 0.00 (2)
BIGFOIL.COM POLAR EXPORT
NACA0010
NACA0010 |  |  |  | Cl Max: | 1.8809 | at alpha= | 20 | deg
XFOIL ncrit=9 |  |  |  | L/D Max: | 140.539 | at alpha= | 11 | deg
Re: | 20000000 |  |  | Cd Min: | 0.02558 | at alpha= | -20 | deg
Mach: | 0 |  |  | Cl=0 at alpha= | -0.00092251 | deg
|  |  |  | @ Cl=0.1, Cd= | 0.0049254
|  |  |  | @ Cl=0.4, Cd= | 0.0053365
|  |  |  | @ Cl=0.6, Cd= | 0.005723
alpha (deg) | Cl | Cd | Cm | Cl/Cd
-20 | -1.8806 | 0.02558 | -0.0411 | -73.5184
-19.5 | -1.87 | 0.02304 | -0.0384 | -81.1632
-19 | -1.854 | 0.02118 | -0.0352 | -87.5354
-18.5 | -1.8347 | 0.0197 | -0.0315 | -93.132
-17 | -1.7594 | 0.01647 | -0.0195 | -106.8245
-16.5 | -1.7237 | 0.01551 | -0.0169 | -111.1348
-16 | -1.6861 | 0.01456 | -0.0145 | -115.8036
-15.5 | -1.6461 | 0.01373 | -0.0123 | -119.8908
-15 | -1.6047 | 0.01295 | -0.0103 | -123.9151
-14.5 | -1.5617 | 0.01229 | -0.0085 | -127.0708
-14 | -1.5192 | 0.01172 | -0.0063 | -129.6246
-13.5 | -1.4769 | 0.01119 | -0.0041 | -131.9839
-13 | -1.4282 | 0.01067 | -0.0031 | -133.8519
-12.5 | -1.3719 | 0.01012 | -0.0037 | -135.5632
-12 | -1.3154 | 0.00955 | -0.0044 | -137.7382
-11.5 | -1.2585 | 0.009 | -0.0051 | -139.8333
-11 | -1.201 | 0.00854 | -0.0059 | -140.6323
-10.5 | -1.1429 | 0.00814 | -0.0067 | -140.4054
-10 | -1.0885 | 0.00776 | -0.0066 | -140.2706
-9.5 | -1.026 | 0.00732 | -0.0084 | -140.1639
-9 | -0.958 | 0.00693 | -0.0114 | -138.2395
-8.5 | -0.9048 | 0.00668 | -0.0109 | -135.4491
-8 | -0.8552 | 0.00645 | -0.0095 | -132.5891
-7.5 | -0.804 | 0.00628 | -0.0085 | -128.0255
-7 | -0.7524 | 0.00611 | -0.0076 | -123.1424
-6.5 | -0.6999 | 0.00597 | -0.0068 | -117.2362
-6 | -0.6473 | 0.00583 | -0.0061 | -111.0292
-5.5 | -0.5941 | 0.00571 | -0.0055 | -104.0455
-5 | -0.5404 | 0.00559 | -0.0049 | -96.6726
-4.5 | -0.4868 | 0.00549 | -0.0044 | -88.6703
-4 | -0.433 | 0.00538 | -0.0038 | -80.4833
-3.5 | -0.3791 | 0.00528 | -0.0033 | -71.7992
-3 | -0.3247 | 0.0052 | -0.0029 | -62.4423
-2.5 | -0.2707 | 0.00511 | -0.0024 | -52.9746
-2 | -0.2167 | 0.00504 | -0.0019 | -42.996
-1.5 | -0.1623 | 0.00497 | -0.0014 | -32.6559
-1 | -0.1082 | 0.00493 | -0.001 | -21.9473
-0.5 | -0.0541 | 0.00489 | -0.0005 | -11.0634
0 | 0.0001 | 0.00488 | 0 | 0.020492
0.5 | 0.0541 | 0.0049 | 0.0005 | 11.0408
1 | 0.1084 | 0.00493 | 0.0009 | 21.9878
1.5 | 0.1625 | 0.00496 | 0.0014 | 32.7621
2 | 0.2167 | 0.00505 | 0.0019 | 42.9109
2.5 | 0.2709 | 0.00511 | 0.0023 | 53.0137
3 | 0.3248 | 0.0052 | 0.0028 | 62.4615
3.5 | 0.3791 | 0.00529 | 0.0033 | 71.6635
4 | 0.433 | 0.00541 | 0.0038 | 80.037
4.5 | 0.4869 | 0.00549 | 0.0043 | 88.6885
5 | 0.5406 | 0.00559 | 0.0049 | 96.7084
5.5 | 0.5942 | 0.00571 | 0.0054 | 104.063
6 | 0.6476 | 0.00583 | 0.006 | 111.0806
6.5 | 0.7002 | 0.00598 | 0.0067 | 117.0903
7 | 0.7527 | 0.00611 | 0.0075 | 123.1915
7.5 | 0.8043 | 0.00628 | 0.0084 | 128.0732
8 | 0.8554 | 0.00645 | 0.0095 | 132.6202
8.5 | 0.9052 | 0.00668 | 0.0108 | 135.509
9 | 0.9583 | 0.00693 | 0.0113 | 138.2828
9.5 | 1.0257 | 0.00732 | 0.0085 | 140.123
10 | 1.0876 | 0.00777 | 0.0068 | 139.9743
10.5 | 1.1421 | 0.00814 | 0.0069 | 140.3071
11 | 1.2002 | 0.00854 | 0.0061 | 140.5386
11.5 | 1.2579 | 0.009 | 0.0053 | 139.7667
12 | 1.3148 | 0.00955 | 0.0045 | 137.6754
12.5 | 1.3713 | 0.01013 | 0.0039 | 135.3702
13 | 1.4276 | 0.01066 | 0.0032 | 133.9212
13.5 | 1.4769 | 0.01119 | 0.004 | 131.9839
14 | 1.5195 | 0.01172 | 0.0063 | 129.6502
14.5 | 1.5613 | 0.01229 | 0.0086 | 127.0382
15 | 1.6041 | 0.01294 | 0.0105 | 123.9645
15.5 | 1.6455 | 0.01369 | 0.0125 | 120.1972
16 | 1.6842 | 0.01461 | 0.0148 | 115.2772
16.5 | 1.7228 | 0.01546 | 0.0171 | 111.436
17 | 1.7579 | 0.01646 | 0.0198 | 106.7983
18.5 | 1.8338 | 0.01965 | 0.0317 | 93.3232
19 | 1.8532 | 0.02114 | 0.0354 | 87.6632
19.5 | 1.8686 | 0.02305 | 0.0386 | 81.0672
20 | 1.8809 | 0.02548 | 0.0412 | 73.8187

## 147. Re 20M Mach 0.10 (1)
BIGFOIL.COM POLAR EXPORT
NACA0010
NACA0010 |  |  |  | Cl Max: | 1.029 | at alpha= | 11.5 | deg
JavaFoil+Calcfoil stall+Eppler ext transition |  |  |  | L/D Max: | 95.955 | at alpha= | 11 | deg
Re: | 20000000 |  |  | Cd Min: | 0.00865 | at alpha= | -0.5 | deg
Mach: | 0.1 |  |  | Cl=0 at alpha= | 0 | deg
|  |  |  | @ Cl=0.1, Cd= | 0.010535
|  |  |  | @ Cl=0.4, Cd= | 0.010387
|  |  |  | @ Cl=0.6, Cd= | 0.010232
alpha (deg) | Cl | Cd | Cm | Cl/Cd
-16.5 | -0.714 | 0.10265 | 0.006 | -6.958
-16 | -0.746 | 0.09255 | 0.007 | -8.058
-15.5 | -0.778 | 0.08224 | 0.007 | -9.458
-15 | -0.814 | 0.06786 | 0.007 | -11.998
-14.5 | -0.86 | 0.04864 | 0.007 | -17.672
-14 | -0.907 | 0.03269 | 0.007 | -27.752
-13.5 | -0.96 | 0.02026 | 0.008 | -47.37
-13 | -0.997 | 0.01523 | 0.008 | -65.433
-12.5 | -1.017 | 0.01343 | 0.007 | -75.694
-12 | -1.027 | 0.01235 | 0.007 | -83.209
-11.5 | -1.029 | 0.01174 | 0.007 | -87.632
-11 | -1.024 | 0.01065 | 0.007 | -96.106
-10.5 | -1.012 | 0.01113 | 0.006 | -90.993
-10 | -0.995 | 0.01124 | 0.006 | -88.575
-9.5 | -0.973 | 0.01133 | 0.006 | -85.893
-9 | -0.945 | 0.01095 | 0.006 | -86.311
-8.5 | -0.912 | 0.01135 | 0.005 | -80.377
-8 | -0.874 | 0.01093 | 0.005 | -79.982
-7.5 | -0.833 | 0.01063 | 0.005 | -78.331
-7 | -0.788 | 0.01116 | 0.004 | -70.634
-6.5 | -0.741 | 0.0109 | 0.004 | -67.939
-6 | -0.691 | 0.01063 | 0.004 | -64.981
-5.5 | -0.638 | 0.01042 | 0.003 | -61.235
-5 | -0.584 | 0.0102 | 0.003 | -57.222
-4.5 | -0.528 | 0.01004 | 0.003 | -52.639
-4 | -0.471 | 0.00983 | 0.003 | -47.977
-3.5 | -0.414 | 0.00974 | 0.002 | -42.496
-3 | -0.356 | 0.01056 | 0.002 | -33.692
-2.5 | -0.297 | 0.01037 | 0.002 | -28.646
-2 | -0.238 | 0.01018 | 0.001 | -23.369
-1.5 | -0.179 | 0.01003 | 0.001 | -17.797
-1 | -0.119 | 0.00882 | 0.001 | -13.504
-0.5 | -0.06 | 0.00865 | 0 | -6.886
0 | 0 | 0.01152 | 0 | 0
0.5 | 0.06 | 0.01141 | 0 | 5.223
1 | 0.119 | 0.01012 | -0.001 | 11.777
1.5 | 0.179 | 0.00991 | -0.001 | 18.016
2 | 0.238 | 0.01015 | -0.001 | 23.435
2.5 | 0.297 | 0.01036 | -0.002 | 28.662
3 | 0.356 | 0.00959 | -0.002 | 37.082
3.5 | 0.414 | 0.01064 | -0.002 | 38.886
4 | 0.472 | 0.00984 | -0.003 | 47.927
4.5 | 0.528 | 0.00998 | -0.003 | 52.914
5 | 0.584 | 0.01017 | -0.003 | 57.423
5.5 | 0.638 | 0.01038 | -0.003 | 61.483
6 | 0.691 | 0.0106 | -0.004 | 65.135
6.5 | 0.741 | 0.01089 | -0.004 | 68.018
7 | 0.788 | 0.01115 | -0.004 | 70.697
7.5 | 0.833 | 0.01063 | -0.005 | 78.388
8 | 0.874 | 0.01094 | -0.005 | 79.967
8.5 | 0.912 | 0.01134 | -0.005 | 80.479
9 | 0.945 | 0.01171 | -0.006 | 80.7
9.5 | 0.973 | 0.01139 | -0.006 | 85.42
10 | 0.995 | 0.01123 | -0.006 | 88.632
10.5 | 1.012 | 0.01112 | -0.006 | 91.082
11 | 1.024 | 0.01067 | -0.007 | 95.955
11.5 | 1.029 | 0.01175 | -0.007 | 87.578
12 | 1.027 | 0.01234 | -0.007 | 83.232
12.5 | 1.017 | 0.01346 | -0.007 | 75.541
13 | 0.997 | 0.01521 | -0.008 | 65.551
13.5 | 0.96 | 0.02012 | -0.008 | 47.719
14 | 0.908 | 0.03237 | -0.008 | 28.047
14.5 | 0.856 | 0.05089 | -0.007 | 16.814
15 | 0.814 | 0.06805 | -0.007 | 11.962
15.5 | 0.78 | 0.08066 | -0.007 | 9.665
16 | 0.746 | 0.09253 | -0.007 | 8.059
16.5 | 0.714 | 0.10285 | -0.006 | 6.943

## 148. Re 20M Mach 0.10 (2)
BIGFOIL.COM POLAR EXPORT
NACA0010
NACA0010 |  |  |  | Cl Max: | 1.8699 | at alpha= | 20 | deg
XFOIL ncrit=9 |  |  |  | L/D Max: | 140.109 | at alpha= | 10.5 | deg
Re: | 20000000 |  |  | Cd Min: | 0.0291 | at alpha= | -20 | deg
Mach: | 0.1 |  |  | Cl=0 at alpha= | -0.00091743 | deg
|  |  |  | @ Cl=0.1, Cd= | 0.0049251
|  |  |  | @ Cl=0.4, Cd= | 0.0053381
|  |  |  | @ Cl=0.6, Cd= | 0.0057351
alpha (deg) | Cl | Cd | Cm | Cl/Cd
-20 | -1.869 | 0.0291 | -0.0461 | -64.2268
-19.5 | -1.8641 | 0.02557 | -0.0442 | -72.9018
-19 | -1.8516 | 0.02306 | -0.0414 | -80.2949
-18.5 | -1.8353 | 0.02113 | -0.0379 | -86.8575
-18 | -1.8179 | 0.01949 | -0.0336 | -93.2735
-17.5 | -1.7953 | 0.0183 | -0.0291 | -98.1038
-17 | -1.7712 | 0.01727 | -0.0242 | -102.5594
-16.5 | -1.7353 | 0.01628 | -0.0213 | -106.5909
-16 | -1.6981 | 0.01527 | -0.0185 | -111.205
-15.5 | -1.6582 | 0.01436 | -0.016 | -115.4735
-15 | -1.6175 | 0.01346 | -0.0136 | -120.1709
-14.5 | -1.5751 | 0.01266 | -0.0113 | -124.4155
-14 | -1.5317 | 0.01201 | -0.009 | -127.5354
-13.5 | -1.4893 | 0.01143 | -0.0064 | -130.2975
-13 | -1.442 | 0.01088 | -0.0047 | -132.5368
-12.5 | -1.3847 | 0.01032 | -0.0052 | -134.1764
-12 | -1.3271 | 0.00975 | -0.0058 | -136.1128
-11.5 | -1.2694 | 0.00917 | -0.0063 | -138.4297
-11 | -1.2112 | 0.00866 | -0.0069 | -139.8614
-10.5 | -1.1524 | 0.00823 | -0.0076 | -140.0243
-10 | -1.0972 | 0.00784 | -0.0075 | -139.949
-9.5 | -1.0344 | 0.00741 | -0.009 | -139.5951
-9 | -0.9652 | 0.00698 | -0.012 | -138.2808
-8.5 | -0.9109 | 0.00673 | -0.0115 | -135.3492
-8 | -0.8608 | 0.00649 | -0.0101 | -132.6348
-7.5 | -0.8093 | 0.00631 | -0.009 | -128.2567
-7 | -0.7572 | 0.00614 | -0.008 | -123.3225
-6.5 | -0.7044 | 0.00599 | -0.0072 | -117.596
-6 | -0.6513 | 0.00585 | -0.0064 | -111.3333
-5.5 | -0.5976 | 0.00573 | -0.0057 | -104.2932
-4.5 | -0.4896 | 0.0055 | -0.0045 | -89.0182
-4 | -0.4354 | 0.00539 | -0.004 | -80.7792
-3.5 | -0.3812 | 0.00528 | -0.0034 | -72.197
-3 | -0.3265 | 0.00521 | -0.003 | -62.6679
-2 | -0.2178 | 0.00504 | -0.0019 | -43.2143
-1.5 | -0.1632 | 0.00497 | -0.0015 | -32.837
-1 | -0.1088 | 0.00493 | -0.001 | -22.069
-0.5 | -0.0544 | 0.00489 | -0.0005 | -11.1247
0 | 0.0001 | 0.00488 | 0 | 0.020492
0.5 | 0.0544 | 0.0049 | 0.0005 | 11.102
1 | 0.109 | 0.00493 | 0.0009 | 22.1095
1.5 | 0.1634 | 0.00496 | 0.0014 | 32.9435
2 | 0.2179 | 0.00505 | 0.0019 | 43.1485
2.5 | 0.2724 | 0.00511 | 0.0024 | 53.3072
3 | 0.3267 | 0.00521 | 0.0029 | 62.7063
3.5 | 0.3812 | 0.0053 | 0.0034 | 71.9245
4 | 0.4355 | 0.00541 | 0.004 | 80.4991
4.5 | 0.4897 | 0.0055 | 0.0045 | 89.0364
5.5 | 0.5977 | 0.00573 | 0.0057 | 104.3106
6 | 0.6516 | 0.00585 | 0.0063 | 111.3846
6.5 | 0.7047 | 0.006 | 0.0071 | 117.45
7 | 0.7574 | 0.00615 | 0.0079 | 123.1545
7.5 | 0.8096 | 0.00631 | 0.0089 | 128.3043
8 | 0.861 | 0.00649 | 0.0101 | 132.6656
8.5 | 0.9113 | 0.00673 | 0.0114 | 135.4086
9 | 0.9654 | 0.00698 | 0.012 | 138.3095
9.5 | 1.0341 | 0.00741 | 0.0091 | 139.5547
10 | 1.0963 | 0.00785 | 0.0077 | 139.6561
10.5 | 1.1517 | 0.00822 | 0.0078 | 140.1095
11 | 1.2106 | 0.00865 | 0.0071 | 139.9538
11.5 | 1.2688 | 0.00917 | 0.0065 | 138.3642
12 | 1.3265 | 0.00975 | 0.0059 | 136.0513
12.5 | 1.3841 | 0.01033 | 0.0054 | 133.9884
13 | 1.4414 | 0.01087 | 0.0049 | 132.6035
13.5 | 1.4894 | 0.01143 | 0.0064 | 130.3062
14 | 1.532 | 0.01201 | 0.0089 | 127.5604
14.5 | 1.5744 | 0.01267 | 0.0114 | 124.262
15 | 1.6167 | 0.01345 | 0.0137 | 120.2007
15.5 | 1.6575 | 0.01433 | 0.0162 | 115.6664
16 | 1.6961 | 0.01532 | 0.0189 | 110.7115
16.5 | 1.7337 | 0.01628 | 0.0216 | 106.4926
17 | 1.7696 | 0.01727 | 0.0245 | 102.4667
17.5 | 1.7941 | 0.01826 | 0.0294 | 98.253
18 | 1.8163 | 0.01948 | 0.0339 | 93.2392
18.5 | 1.835 | 0.02106 | 0.0381 | 87.132
19 | 1.8512 | 0.02301 | 0.0416 | 80.452
19.5 | 1.8628 | 0.02558 | 0.0444 | 72.8225
20 | 1.8699 | 0.02894 | 0.0462 | 64.613

## 149. Re 20M Mach 0.25 (1)
BIGFOIL.COM POLAR EXPORT
NACA0010
NACA0010 |  |  |  | Cl Max: | 0.965 | at alpha= | 10 | deg
JavaFoil+Calcfoil stall+Eppler ext transition |  |  |  | L/D Max: | 90.169 | at alpha= | 10.5 | deg
Re: | 20000000 |  |  | Cd Min: | 0.00881 | at alpha= | -0.5 | deg
Mach: | 0.25 |  |  | Cl=0 at alpha= | 0 | deg
|  |  |  | @ Cl=0.1, Cd= | 0.009032
|  |  |  | @ Cl=0.4, Cd= | 0.0098717
|  |  |  | @ Cl=0.6, Cd= | 0.10526
alpha (deg) | Cl | Cd | Cm | Cl/Cd
-15 | -0.494 | 0.10443 | 0.005 | -4.733
-14.5 | -0.55 | 0.09749 | 0.005 | -5.641
-14 | -0.603 | 0.08866 | 0.005 | -6.805
-13.5 | -0.654 | 0.07918 | 0.006 | -8.26
-13 | -0.712 | 0.06171 | 0.006 | -11.541
-12.5 | -0.791 | 0.03548 | 0.007 | -22.292
-12 | -0.879 | 0.01739 | 0.007 | -50.548
-11.5 | -0.927 | 0.01368 | 0.007 | -67.73
-11 | -0.953 | 0.0124 | 0.007 | -76.805
-10.5 | -0.964 | 0.01071 | 0.007 | -90.052
-10 | -0.965 | 0.01097 | 0.006 | -87.952
-9.5 | -0.956 | 0.01151 | 0.006 | -83.064
-9 | -0.939 | 0.01158 | 0.006 | -81.104
-8.5 | -0.914 | 0.0111 | 0.005 | -82.341
-8 | -0.882 | 0.01152 | 0.005 | -76.572
-7.5 | -0.844 | 0.01102 | 0.005 | -76.595
-7 | -0.802 | 0.0107 | 0.004 | -74.926
-6.5 | -0.756 | 0.01125 | 0.004 | -67.15
-6 | -0.706 | 0.01095 | 0.004 | -64.496
-5.5 | -0.653 | 0.01068 | 0.004 | -61.186
-5 | -0.598 | 0.01047 | 0.003 | -57.184
-4.5 | -0.542 | 0.01029 | 0.003 | -52.674
-4 | -0.484 | 0.01007 | 0.003 | -48.053
-3.5 | -0.425 | 0.00992 | 0.002 | -42.835
-3 | -0.365 | 0.00979 | 0.002 | -37.308
-2.5 | -0.305 | 0.01058 | 0.002 | -28.83
-2 | -0.244 | 0.01037 | 0.001 | -23.57
-1.5 | -0.183 | 0.01024 | 0.001 | -17.918
-1 | -0.122 | 0.00899 | 0.001 | -13.61
-0.5 | -0.061 | 0.00881 | 0 | -6.95
0 | 0 | 0.00899 | 0 | 0
0.5 | 0.061 | 0.009 | 0 | 6.803
1 | 0.122 | 0.00905 | -0.001 | 13.531
1.5 | 0.183 | 0.01014 | -0.001 | 18.095
2 | 0.244 | 0.01037 | -0.001 | 23.575
2.5 | 0.305 | 0.01062 | -0.002 | 28.736
3 | 0.365 | 0.00979 | -0.002 | 37.327
3.5 | 0.425 | 0.00993 | -0.002 | 42.817
4 | 0.484 | 0.01004 | -0.003 | 48.217
4.5 | 0.542 | 0.01025 | -0.003 | 52.869
5 | 0.598 | 0.01042 | -0.003 | 57.421
5.5 | 0.653 | 0.01064 | -0.004 | 61.372
6 | 0.706 | 0.01092 | -0.004 | 64.637
6.5 | 0.756 | 0.01126 | -0.004 | 67.093
7 | 0.802 | 0.01069 | -0.004 | 74.994
7.5 | 0.844 | 0.01106 | -0.005 | 76.341
8 | 0.882 | 0.01147 | -0.005 | 76.887
8.5 | 0.914 | 0.01109 | -0.005 | 82.452
9 | 0.939 | 0.01162 | -0.006 | 80.866
9.5 | 0.956 | 0.01149 | -0.006 | 83.215
10 | 0.965 | 0.01092 | -0.006 | 88.373
10.5 | 0.964 | 0.01069 | -0.007 | 90.169
11 | 0.953 | 0.01245 | -0.007 | 76.493
11.5 | 0.927 | 0.01375 | -0.007 | 67.382
12 | 0.874 | 0.01829 | -0.007 | 47.804
12.5 | 0.788 | 0.03655 | -0.007 | 21.572
13 | 0.711 | 0.06235 | -0.006 | 11.407
13.5 | 0.655 | 0.07826 | -0.006 | 8.369
14 | 0.604 | 0.08777 | -0.005 | 6.882
14.5 | 0.551 | 0.09637 | -0.005 | 5.714
15 | 0.494 | 0.10526 | -0.005 | 4.692

## 150. Re 20M Mach 0.25 (2)
BIGFOIL.COM POLAR EXPORT
NACA0010
NACA0010 |  |  |  | Cl Max: | 1.7444 | at alpha= | 17 | deg
XFOIL ncrit=9 |  |  |  | L/D Max: | 138.023 | at alpha= | 9.5 | deg
Re: | 20000000 |  |  | Cd Min: | 0.10649 | at alpha= | -20 | deg
Mach: | 0.25 |  |  | Cl=0 at alpha= | -0.00089206 | deg
|  |  |  | @ Cl=0.1, Cd= | 0.0049235
|  |  |  | @ Cl=0.4, Cd= | 0.0053536
|  |  |  | @ Cl=0.6, Cd= | 0.0057655
alpha (deg) | Cl | Cd | Cm | Cl/Cd
-20 | -1.4337 | 0.10649 | -0.0155 | -13.4632
-19.5 | -1.5593 | 0.081 | -0.0324 | -19.2506
-19 | -1.6301 | 0.06396 | -0.0432 | -25.4862
-18.5 | -1.6756 | 0.05072 | -0.0514 | -33.0363
-18 | -1.7207 | 0.03865 | -0.0581 | -44.5201
-17.5 | -1.7376 | 0.03123 | -0.0597 | -55.6388
-17 | -1.746 | 0.02596 | -0.0578 | -67.2573
-16.5 | -1.7431 | 0.02249 | -0.0533 | -77.5056
-16 | -1.7319 | 0.02006 | -0.0472 | -86.336
-15.5 | -1.7125 | 0.01844 | -0.0403 | -92.8688
-15 | -1.6814 | 0.01695 | -0.0346 | -99.1976
-14.5 | -1.6421 | 0.01557 | -0.03 | -105.4656
-14 | -1.5992 | 0.01434 | -0.0258 | -111.5202
-13.5 | -1.5549 | 0.01324 | -0.0218 | -117.4396
-13 | -1.5111 | 0.01234 | -0.0174 | -122.4554
-12.5 | -1.4592 | 0.01154 | -0.0146 | -126.4471
-12 | -1.3963 | 0.01077 | -0.0141 | -129.6472
-11.5 | -1.3327 | 0.01011 | -0.0138 | -131.82
-11 | -1.2693 | 0.00949 | -0.0136 | -133.7513
-10.5 | -1.2067 | 0.00883 | -0.0133 | -136.6591
-10 | -1.1462 | 0.0083 | -0.0127 | -138.0964
-9.5 | -1.0824 | 0.00784 | -0.0128 | -138.0612
-9 | -1.0069 | 0.00734 | -0.0157 | -137.1798
-8.5 | -0.9455 | 0.00695 | -0.0155 | -136.0432
-8 | -0.8922 | 0.00672 | -0.0137 | -132.7679
-7.5 | -0.8389 | 0.00647 | -0.0119 | -129.66
-7 | -0.7841 | 0.0063 | -0.0105 | -124.4603
-6.5 | -0.729 | 0.0061 | -0.0092 | -119.5082
-6 | -0.6734 | 0.00596 | -0.0082 | -112.9866
-5.5 | -0.6176 | 0.00581 | -0.0072 | -106.2995
-5 | -0.5616 | 0.00567 | -0.0063 | -99.0476
-4.5 | -0.5056 | 0.00555 | -0.0055 | -91.0991
-4 | -0.4493 | 0.00544 | -0.0048 | -82.5919
-3.5 | -0.393 | 0.00533 | -0.0041 | -73.7336
-3 | -0.3367 | 0.00523 | -0.0035 | -64.3786
-2.5 | -0.2805 | 0.00514 | -0.0029 | -54.572
-2 | -0.2243 | 0.00505 | -0.0023 | -44.4158
-1.5 | -0.1681 | 0.00498 | -0.0017 | -33.755
-1 | -0.112 | 0.00492 | -0.0011 | -22.7642
0 | 0.0001 | 0.00488 | 0 | 0.020492
0.5 | 0.056 | 0.0049 | 0.0006 | 11.4286
1 | 0.1123 | 0.00493 | 0.0011 | 22.7789
1.5 | 0.1684 | 0.00497 | 0.0017 | 33.8833
2 | 0.2243 | 0.00506 | 0.0023 | 44.3281
2.5 | 0.2807 | 0.00514 | 0.0028 | 54.6109
3 | 0.3369 | 0.00523 | 0.0034 | 64.4168
3.5 | 0.393 | 0.00534 | 0.0041 | 73.5955
4 | 0.4494 | 0.00545 | 0.0048 | 82.4587
4.5 | 0.5057 | 0.00555 | 0.0055 | 91.1171
5 | 0.5618 | 0.00567 | 0.0063 | 99.0829
5.5 | 0.6178 | 0.00581 | 0.0071 | 106.3339
6 | 0.6737 | 0.00596 | 0.0081 | 113.0369
6.5 | 0.7295 | 0.0061 | 0.0091 | 119.5902
7 | 0.7844 | 0.0063 | 0.0104 | 124.5079
7.5 | 0.8392 | 0.00648 | 0.0118 | 129.5062
8 | 0.8925 | 0.00672 | 0.0136 | 132.8125
8.5 | 0.9459 | 0.00695 | 0.0154 | 136.1007
9 | 1.0071 | 0.00735 | 0.0156 | 137.0204
9.5 | 1.0821 | 0.00784 | 0.0129 | 138.023
10 | 1.1454 | 0.0083 | 0.0129 | 138
10.5 | 1.2058 | 0.00884 | 0.0135 | 136.4027
11 | 1.2689 | 0.00946 | 0.0137 | 134.1332
11.5 | 1.3321 | 0.01011 | 0.0139 | 131.7606
12 | 1.3957 | 0.01077 | 0.0142 | 129.5915
12.5 | 1.4586 | 0.01152 | 0.0148 | 126.6146
13 | 1.5111 | 0.01235 | 0.0174 | 122.3563
13.5 | 1.5552 | 0.01321 | 0.0217 | 117.729
14 | 1.5988 | 0.0143 | 0.026 | 111.8042
14.5 | 1.6419 | 0.0155 | 0.0302 | 105.929
15 | 1.681 | 0.01688 | 0.0348 | 99.5853
15.5 | 1.7108 | 0.01842 | 0.0406 | 92.8773
16 | 1.7278 | 0.02018 | 0.0477 | 85.6194
16.5 | 1.7422 | 0.02246 | 0.0535 | 77.569
17 | 1.7444 | 0.026 | 0.058 | 67.0923
17.5 | 1.7391 | 0.03103 | 0.0599 | 56.0458
18 | 1.7188 | 0.0388 | 0.058 | 44.299
18.5 | 1.6857 | 0.04948 | 0.0523 | 34.0683
19 | 1.6412 | 0.06253 | 0.0443 | 26.2466
19.5 | 1.5598 | 0.08096 | 0.0323 | 19.2663
20 | 1.4487 | 0.10433 | 0.017 | 13.8857

## 151. Re 20M Mach 0.50 (1)
BIGFOIL.COM POLAR EXPORT
NACA0010
NACA0010 |  |  |  | Cl Max: | 1.075 | at alpha= | 20 | deg
JavaFoil+Calcfoil stall+Eppler ext transition |  |  |  | L/D Max: | 73.264 | at alpha= | 6.5 | deg
Re: | 20000000 |  |  | Cd Min: | 0.00818 | at alpha= | 0 | deg
Mach: | 0.5 |  |  | Cl=0 at alpha= | 0 | deg
|  |  |  | @ Cl=0.1, Cd= | 0.0090193
|  |  |  | @ Cl=0.4, Cd= | 0.0095181
|  |  |  | @ Cl=0.6, Cd= | 0.01044
alpha (deg) | Cl | Cd | Cm | Cl/Cd
-20 | -1.075 | 0.17613 | 0.008 | -6.106
-19.5 | -1.045 | 0.1893 | 0.008 | -5.522
-19 | -1.021 | 0.17089 | 0.008 | -5.974
-18.5 | -0.998 | 0.152 | 0.008 | -6.564
-18 | -0.966 | 0.16531 | 0.007 | -5.845
-17.5 | -0.943 | 0.14106 | 0.007 | -6.687
-17 | -0.913 | 0.15135 | 0.007 | -6.029
-16.5 | -0.889 | 0.13101 | 0.007 | -6.788
-16 | -0.867 | 0.11608 | 0.007 | -7.466
-15.5 | -0.835 | 0.12084 | 0.006 | -6.911
-15 | -0.814 | 0.10306 | 0.007 | -7.901
-14.5 | -0.782 | 0.10666 | 0.006 | -7.332
-14 | -0.763 | 0.09011 | 0.006 | -8.471
-13.5 | -0.729 | 0.09536 | 0.005 | -7.643
-13 | -0.723 | 0.06956 | 0.006 | -10.395
-12.5 | -0.684 | 0.07544 | 0.006 | -9.063
-12 | -0.717 | 0.03457 | 0.007 | -20.737
-11.5 | -0.688 | 0.03279 | 0.007 | -20.981
-11 | -0.715 | 0.01513 | 0.008 | -47.259
-10.5 | -0.667 | 0.0177 | 0.007 | -37.65
-10 | -0.617 | 0.02283 | 0.006 | -27.007
-9.5 | -0.625 | 0.01351 | 0.007 | -46.28
-9 | -0.59 | 0.01374 | 0.006 | -42.964
-8.5 | -0.561 | 0.01313 | 0.006 | -42.745
-8 | -0.531 | 0.01254 | 0.006 | -42.33
-7.5 | -0.676 | 0.01126 | 0.005 | -59.993
-7 | -0.785 | 0.01084 | 0.005 | -72.361
-6.5 | -0.785 | 0.01075 | 0.005 | -73.068
-6 | -0.756 | 0.01093 | 0.004 | -69.177
-5.5 | -0.711 | 0.01043 | 0.004 | -68.193
-5 | -0.658 | 0.00999 | 0.004 | -65.885
-4.5 | -0.6 | 0.00965 | 0.003 | -62.126
-4 | -0.537 | 0.01022 | 0.003 | -52.568
-3.5 | -0.473 | 0.00991 | 0.003 | -47.745
-3 | -0.407 | 0.00961 | 0.002 | -42.377
-2.5 | -0.34 | 0.00936 | 0.002 | -36.364
-2 | -0.273 | 0.00917 | 0.001 | -29.745
-1.5 | -0.205 | 0.009 | 0.001 | -22.774
-1 | -0.137 | 0.00894 | 0.001 | -15.296
-0.5 | -0.068 | 0.00821 | 0 | -8.339
0 | 0 | 0.00818 | 0 | 0
0.5 | 0.068 | 0.00901 | 0 | 7.592
1 | 0.137 | 0.00903 | -0.001 | 15.154
1.5 | 0.205 | 0.00906 | -0.001 | 22.631
2 | 0.273 | 0.0092 | -0.001 | 29.652
2.5 | 0.34 | 0.00933 | -0.002 | 36.497
3 | 0.407 | 0.00954 | -0.002 | 42.675
3.5 | 0.473 | 0.00988 | -0.003 | 47.889
4 | 0.537 | 0.01019 | -0.003 | 52.74
4.5 | 0.6 | 0.01044 | -0.003 | 57.411
5 | 0.658 | 0.00997 | -0.004 | 65.986
5.5 | 0.711 | 0.01042 | -0.004 | 68.219
6 | 0.756 | 0.01091 | -0.004 | 69.33
6.5 | 0.785 | 0.01072 | -0.005 | 73.264
7 | 0.784 | 0.01086 | -0.005 | 72.268
7.5 | 0.676 | 0.01059 | -0.005 | 63.799
8 | 0.531 | 0.01196 | -0.006 | 44.387
8.5 | 0.561 | 0.0125 | -0.006 | 44.917
9 | 0.592 | 0.01293 | -0.006 | 45.784
9.5 | 0.626 | 0.01289 | -0.007 | 48.565
10 | 0.613 | 0.02397 | -0.006 | 25.577
10.5 | 0.668 | 0.01789 | -0.007 | 37.313
11 | 0.715 | 0.01502 | -0.008 | 47.643
11.5 | 0.692 | 0.03093 | -0.007 | 22.384
12 | 0.722 | 0.03214 | -0.007 | 22.473
12.5 | 0.684 | 0.07552 | -0.006 | 9.053
13 | 0.723 | 0.06929 | -0.006 | 10.44
13.5 | 0.729 | 0.09559 | -0.005 | 7.623
14 | 0.763 | 0.09065 | -0.006 | 8.416
14.5 | 0.782 | 0.10715 | -0.006 | 7.296
15 | 0.815 | 0.10222 | -0.007 | 7.971
15.5 | 0.835 | 0.12018 | -0.006 | 6.952
16 | 0.867 | 0.11598 | -0.007 | 7.473
16.5 | 0.89 | 0.13052 | -0.007 | 6.815
17 | 0.913 | 0.1517 | -0.007 | 6.015
17.5 | 0.943 | 0.14117 | -0.007 | 6.682
18 | 0.966 | 0.16455 | -0.007 | 5.871
18.5 | 0.997 | 0.15203 | -0.008 | 6.561
19 | 1.021 | 0.16993 | -0.008 | 6.008
19.5 | 1.045 | 0.18806 | -0.008 | 5.559
20 | 1.075 | 0.17876 | -0.008 | 6.013

## 152. Re 20M Mach 0.50 (2)
BIGFOIL.COM POLAR EXPORT
NACA0010
NACA0010 |  |  |  | Cl Max: | 1.0842 | at alpha= | 8.5 | deg
XFOIL ncrit=9 |  |  |  | L/D Max: | 132.149 | at alpha= | 7.5 | deg
Re: | 20000000 |  |  | Cd Min: | 0.11888 | at alpha= | 13.5 | deg
Mach: | 0.5 |  |  | Cl=0 at alpha= | -99 | deg
|  |  |  | @ Cl=0.1, Cd= | 0.0049416
|  |  |  | @ Cl=0.4, Cd= | 0.0054233
|  |  |  | @ Cl=0.6, Cd= | 0.0058809
alpha (deg) | Cl | Cd | Cm | Cl/Cd
0 | 0.0001 | 0.00492 | 0 | 0.020325
0.5 | 0.0632 | 0.00493 | 0.0009 | 12.8195
1 | 0.1268 | 0.00495 | 0.0018 | 25.6162
1.5 | 0.1902 | 0.00506 | 0.0028 | 37.5889
2 | 0.2538 | 0.00514 | 0.0038 | 49.3774
2.5 | 0.3179 | 0.00524 | 0.005 | 60.6679
3 | 0.382 | 0.00539 | 0.0062 | 70.872
3.5 | 0.4469 | 0.00551 | 0.0076 | 81.1071
4 | 0.5118 | 0.00566 | 0.0091 | 90.424
4.5 | 0.5776 | 0.00582 | 0.0108 | 99.244
5 | 0.6438 | 0.006 | 0.0128 | 107.3
5.5 | 0.71 | 0.0062 | 0.0152 | 114.5161
6 | 0.7768 | 0.00644 | 0.018 | 120.6211
6.5 | 0.8444 | 0.00668 | 0.0211 | 126.4072
7 | 0.9115 | 0.007 | 0.025 | 130.2143
7.5 | 0.9779 | 0.0074 | 0.0298 | 132.1486
8.5 | 1.0842 | 0.01453 | 0.0406 | 74.618
9 | 1.0713 | 0.02222 | 0.0476 | 48.2133
9.5 | 1.0326 | 0.02858 | 0.0546 | 36.1302
10 | 0.9947 | 0.0377 | 0.0511 | 26.3846
10.5 | 0.9733 | 0.05019 | 0.0395 | 19.3923
11 | 0.9532 | 0.06344 | 0.0301 | 15.0252
11.5 | 0.9318 | 0.07475 | 0.0245 | 12.4656
12 | 0.9121 | 0.08564 | 0.0185 | 10.6504
12.5 | 0.8935 | 0.09669 | 0.0123 | 9.2409
13 | 0.8779 | 0.10766 | 0.0061 | 8.1544
13.5 | 0.8643 | 0.11888 | -0.0003 | 7.2704