## index
index | Re | Mach | Datasource
1 | 50000 | 0 | JavaFoil+Calcfoil stall+Eppler ext transition
2 | 50000 | 0 | XFOIL ncrit=9
3 | 50000 | 0.1 | JavaFoil+Calcfoil stall+Eppler ext transition
4 | 50000 | 0.1 | XFOIL ncrit=9
5 | 50000 | 0.25 | JavaFoil+Calcfoil stall+Eppler ext transition
6 | 50000 | 0.25 | XFOIL ncrit=9
7 | 50000 | 0.5 | JavaFoil+Calcfoil stall+Eppler ext transition
8 | 50000 | 0.5 | XFOIL ncrit=9
9 | 100000 | 0 | JavaFoil+Calcfoil stall+Eppler ext transition
10 | 100000 | 0 | XFOIL ncrit=9
11 | 100000 | 0.1 | JavaFoil+Calcfoil stall+Eppler ext transition
12 | 100000 | 0.1 | XFOIL ncrit=9
13 | 100000 | 0.25 | JavaFoil+Calcfoil stall+Eppler ext transition
14 | 100000 | 0.25 | XFOIL ncrit=9
15 | 100000 | 0.5 | JavaFoil+Calcfoil stall+Eppler ext transition
16 | 100000 | 0.5 | XFOIL ncrit=9
17 | 250000 | 0 | JavaFoil+Calcfoil stall+Eppler ext transition
18 | 250000 | 0 | XFOIL ncrit=9
19 | 250000 | 0.1 | JavaFoil+Calcfoil stall+Eppler ext transition
20 | 250000 | 0.1 | XFOIL ncrit=9
21 | 250000 | 0.25 | JavaFoil+Calcfoil stall+Eppler ext transition
22 | 250000 | 0.25 | XFOIL ncrit=9
23 | 250000 | 0.5 | JavaFoil+Calcfoil stall+Eppler ext transition
24 | 250000 | 0.5 | XFOIL ncrit=9
25 | 500000 | 0 | JavaFoil+Calcfoil stall+Eppler ext transition
26 | 500000 | 0 | XFOIL ncrit=9
27 | 500000 | 0.1 | JavaFoil+Calcfoil stall+Eppler ext transition
28 | 500000 | 0.1 | XFOIL ncrit=9
29 | 500000 | 0.25 | JavaFoil+Calcfoil stall+Eppler ext transition
30 | 500000 | 0.25 | XFOIL ncrit=9
31 | 500000 | 0.5 | JavaFoil+Calcfoil stall+Eppler ext transition
32 | 500000 | 0.5 | XFOIL ncrit=9
33 | 750000 | 0 | JavaFoil+Calcfoil stall+Eppler ext transition
34 | 750000 | 0 | XFOIL ncrit=9
35 | 750000 | 0.1 | JavaFoil+Calcfoil stall+Eppler ext transition
36 | 750000 | 0.1 | XFOIL ncrit=9
37 | 750000 | 0.25 | JavaFoil+Calcfoil stall+Eppler ext transition
38 | 750000 | 0.25 | XFOIL ncrit=9
39 | 750000 | 0.5 | JavaFoil+Calcfoil stall+Eppler ext transition
40 | 750000 | 0.5 | XFOIL ncrit=9
41 | 1000000 | 0 | JavaFoil+Calcfoil stall+Eppler ext transition
42 | 1000000 | 0 | XFOIL ncrit=9
43 | 1000000 | 0.1 | JavaFoil+Calcfoil stall+Eppler ext transition
44 | 1000000 | 0.1 | XFOIL ncrit=9
45 | 1000000 | 0.25 | JavaFoil+Calcfoil stall+Eppler ext transition
46 | 1000000 | 0.25 | XFOIL ncrit=9
47 | 1000000 | 0.5 | JavaFoil+Calcfoil stall+Eppler ext transition
48 | 1000000 | 0.5 | XFOIL ncrit=9
49 | 2000000 | 0 | JavaFoil+Calcfoil stall+Eppler ext transition
50 | 2000000 | 0 | XFOIL ncrit=9
51 | 2000000 | 0.1 | JavaFoil+Calcfoil stall+Eppler ext transition
52 | 2000000 | 0.1 | XFOIL ncrit=9
53 | 2000000 | 0.25 | JavaFoil+Calcfoil stall+Eppler ext transition
54 | 2000000 | 0.25 | XFOIL ncrit=9
55 | 2000000 | 0.5 | JavaFoil+Calcfoil stall+Eppler ext transition
56 | 2000000 | 0.5 | XFOIL ncrit=9
57 | 3000000 | 0 | JavaFoil+Calcfoil stall+Eppler ext transition
58 | 3000000 | 0 | XFOIL ncrit=9
59 | 3000000 | 0.1 | JavaFoil+Calcfoil stall+Eppler ext transition
60 | 3000000 | 0.1 | XFOIL ncrit=9
61 | 3000000 | 0.25 | JavaFoil+Calcfoil stall+Eppler ext transition
62 | 3000000 | 0.25 | XFOIL ncrit=9
63 | 3000000 | 0.5 | JavaFoil+Calcfoil stall+Eppler ext transition
64 | 3000000 | 0.5 | XFOIL ncrit=9
65 | 4000000 | 0 | JavaFoil+Calcfoil stall+Eppler ext transition
66 | 4000000 | 0 | XFOIL ncrit=9
67 | 4000000 | 0.1 | JavaFoil+Calcfoil stall+Eppler ext transition
68 | 4000000 | 0.1 | XFOIL ncrit=9
69 | 4000000 | 0.25 | JavaFoil+Calcfoil stall+Eppler ext transition
70 | 4000000 | 0.25 | XFOIL ncrit=9
71 | 4000000 | 0.5 | JavaFoil+Calcfoil stall+Eppler ext transition
72 | 4000000 | 0.5 | XFOIL ncrit=9
73 | 5000000 | 0 | JavaFoil+Calcfoil stall+Eppler ext transition
74 | 5000000 | 0 | XFOIL ncrit=9
75 | 5000000 | 0.1 | JavaFoil+Calcfoil stall+Eppler ext transition
76 | 5000000 | 0.1 | XFOIL ncrit=9
77 | 5000000 | 0.25 | JavaFoil+Calcfoil stall+Eppler ext transition
78 | 5000000 | 0.25 | XFOIL ncrit=9
79 | 5000000 | 0.5 | JavaFoil+Calcfoil stall+Eppler ext transition
80 | 5000000 | 0.5 | XFOIL ncrit=9
81 | 6000000 | 0 | JavaFoil+Calcfoil stall+Eppler ext transition
82 | 6000000 | 0 | XFOIL ncrit=9
83 | 6000000 | 0.1 | JavaFoil+Calcfoil stall+Eppler ext transition
84 | 6000000 | 0.1 | XFOIL ncrit=9
85 | 6000000 | 0.25 | JavaFoil+Calcfoil stall+Eppler ext transition
86 | 6000000 | 0.25 | XFOIL ncrit=9
87 | 6000000 | 0.5 | JavaFoil+Calcfoil stall+Eppler ext transition
88 | 6000000 | 0.5 | XFOIL ncrit=9
89 | 7000000 | 0 | JavaFoil+Calcfoil stall+Eppler ext transition
90 | 7000000 | 0 | XFOIL ncrit=9
91 | 7000000 | 0.1 | JavaFoil+Calcfoil stall+Eppler ext transition
92 | 7000000 | 0.1 | XFOIL ncrit=9
93 | 7000000 | 0.25 | JavaFoil+Calcfoil stall+Eppler ext transition
94 | 7000000 | 0.25 | XFOIL ncrit=9
95 | 7000000 | 0.5 | JavaFoil+Calcfoil stall+Eppler ext transition
96 | 7000000 | 0.5 | XFOIL ncrit=9
97 | 8000000 | 0 | JavaFoil+Calcfoil stall+Eppler ext transition
98 | 8000000 | 0 | XFOIL ncrit=9
99 | 8000000 | 0.1 | JavaFoil+Calcfoil stall+Eppler ext transition
100 | 8000000 | 0.1 | XFOIL ncrit=9
101 | 8000000 | 0.25 | JavaFoil+Calcfoil stall+Eppler ext transition
102 | 8000000 | 0.25 | XFOIL ncrit=9
103 | 8000000 | 0.5 | JavaFoil+Calcfoil stall+Eppler ext transition
104 | 8000000 | 0.5 | XFOIL ncrit=9
105 | 10000000 | 0 | JavaFoil+Calcfoil stall+Eppler ext transition
106 | 10000000 | 0 | XFOIL ncrit=9
107 | 10000000 | 0.1 | JavaFoil+Calcfoil stall+Eppler ext transition
108 | 10000000 | 0.1 | XFOIL ncrit=9
109 | 10000000 | 0.25 | JavaFoil+Calcfoil stall+Eppler ext transition
110 | 10000000 | 0.25 | XFOIL ncrit=9
111 | 10000000 | 0.5 | JavaFoil+Calcfoil stall+Eppler ext transition
112 | 10000000 | 0.5 | XFOIL ncrit=9
113 | 12000000 | 0 | JavaFoil+Calcfoil stall+Eppler ext transition
114 | 12000000 | 0 | XFOIL ncrit=9
115 | 12000000 | 0.1 | JavaFoil+Calcfoil stall+Eppler ext transition
116 | 12000000 | 0.1 | XFOIL ncrit=9
117 | 12000000 | 0.25 | JavaFoil+Calcfoil stall+Eppler ext transition
118 | 12000000 | 0.25 | XFOIL ncrit=9
119 | 12000000 | 0.5 | JavaFoil+Calcfoil stall+Eppler ext transition
120 | 12000000 | 0.5 | XFOIL ncrit=9
121 | 14000000 | 0 | JavaFoil+Calcfoil stall+Eppler ext transition
122 | 14000000 | 0 | XFOIL ncrit=9
123 | 14000000 | 0.1 | JavaFoil+Calcfoil stall+Eppler ext transition
124 | 14000000 | 0.1 | XFOIL ncrit=9
125 | 14000000 | 0.25 | JavaFoil+Calcfoil stall+Eppler ext transition
126 | 14000000 | 0.25 | XFOIL ncrit=9
127 | 14000000 | 0.5 | JavaFoil+Calcfoil stall+Eppler ext transition
128 | 14000000 | 0.5 | XFOIL ncrit=9
129 | 16000000 | 0 | JavaFoil+Calcfoil stall+Eppler ext transition
130 | 16000000 | 0 | XFOIL ncrit=9
131 | 16000000 | 0.1 | JavaFoil+Calcfoil stall+Eppler ext transition
132 | 16000000 | 0.1 | XFOIL ncrit=9
133 | 16000000 | 0.25 | JavaFoil+Calcfoil stall+Eppler ext transition
134 | 16000000 | 0.25 | XFOIL ncrit=9
135 | 16000000 | 0.5 | JavaFoil+Calcfoil stall+Eppler ext transition
136 | 16000000 | 0.5 | XFOIL ncrit=9
137 | 18000000 | 0 | JavaFoil+Calcfoil stall+Eppler ext transition
138 | 18000000 | 0 | XFOIL ncrit=9
139 | 18000000 | 0.1 | JavaFoil+Calcfoil stall+Eppler ext transition
140 | 18000000 | 0.1 | XFOIL ncrit=9
141 | 18000000 | 0.25 | JavaFoil+Calcfoil stall+Eppler ext transition
142 | 18000000 | 0.25 | XFOIL ncrit=9
143 | 18000000 | 0.5 | JavaFoil+Calcfoil stall+Eppler ext transition
144 | 18000000 | 0.5 | XFOIL ncrit=9
145 | 20000000 | 0 | JavaFoil+Calcfoil stall+Eppler ext transition
146 | 20000000 | 0 | XFOIL ncrit=9
147 | 20000000 | 0.1 | JavaFoil+Calcfoil stall+Eppler ext transition
148 | 20000000 | 0.1 | XFOIL ncrit=9
149 | 20000000 | 0.25 | JavaFoil+Calcfoil stall+Eppler ext transition
150 | 20000000 | 0.25 | XFOIL ncrit=9
151 | 20000000 | 0.5 | JavaFoil+Calcfoil stall+Eppler ext transition
152 | 20000000 | 0.5 | XFOIL ncrit=9

## 1. Re 50k Mach 0.00 (1)
BIGFOIL.COM POLAR EXPORT
NACA66-319 a=0.2
NACA66-319 a=0.2 |  |  |  | Cl Max: | 1.265 | at alpha= | 15 | deg
JavaFoil+Calcfoil stall+Eppler ext transition |  |  |  | L/D Max: | 32.186 | at alpha= | 7 | deg
Re: | 50000 |  |  | Cd Min: | 0.02192 | at alpha= | -2.5 | deg
Mach: | 0 |  |  | Cl=0 at alpha= | -1.661 | deg
|  |  |  | @ Cl=0.1, Cd= | 0.022353
|  |  |  | @ Cl=0.4, Cd= | 0.023455
|  |  |  | @ Cl=0.6, Cd= | 0.024811
alpha (deg) | Cl | Cd | Cm | Cl/Cd
-20 | -0.904 | 0.27854 | 0.009 | -3.245
-19.5 | -0.921 | 0.27117 | 0.009 | -3.398
-19 | -0.938 | 0.24892 | 0.008 | -3.767
-18.5 | -0.952 | 0.23467 | 0.008 | -4.058
-18 | -0.965 | 0.22072 | 0.007 | -4.372
-17.5 | -0.976 | 0.20763 | 0.007 | -4.7
-17 | -0.983 | 0.21429 | 0.006 | -4.585
-16.5 | -0.988 | 0.19899 | 0.005 | -4.967
-16 | -0.992 | 0.18715 | 0.005 | -5.298
-15.5 | -0.992 | 0.17431 | 0.005 | -5.69
-15 | -0.983 | 0.16493 | 0.004 | -5.96
-14.5 | -0.972 | 0.15374 | 0.004 | -6.32
-14 | -0.958 | 0.14526 | 0.003 | -6.594
-13.5 | -0.942 | 0.13302 | 0.003 | -7.078
-13 | -0.923 | 0.12706 | 0.002 | -7.261
-12.5 | -0.901 | 0.11769 | 0.002 | -7.655
-12 | -0.877 | 0.10777 | 0.001 | -8.138
-11.5 | -0.851 | 0.10241 | 0.001 | -8.306
-11 | -0.822 | 0.0941 | 0 | -8.732
-10.5 | -0.79 | 0.08928 | 0 | -8.853
-10 | -0.757 | 0.08355 | -0.001 | -9.061
-9.5 | -0.722 | 0.0777 | -0.001 | -9.286
-9 | -0.684 | 0.07347 | -0.002 | -9.311
-8.5 | -0.645 | 0.06903 | -0.003 | -9.342
-8 | -0.604 | 0.06473 | -0.003 | -9.328
-7.5 | -0.561 | 0.06046 | -0.004 | -9.286
-7 | -0.518 | 0.05698 | -0.004 | -9.085
-6.5 | -0.473 | 0.05382 | -0.005 | -8.782
-6 | -0.426 | 0.05109 | -0.005 | -8.348
-5.5 | -0.379 | 0.04825 | -0.006 | -7.863
-5 | -0.332 | 0.04589 | -0.007 | -7.229
-4.5 | -0.283 | 0.04382 | -0.007 | -6.464
-4 | -0.234 | 0.04193 | -0.008 | -5.582
-3.5 | -0.185 | 0.04049 | -0.009 | -4.556
-3 | -0.135 | 0.03897 | -0.01 | -3.461
-2.5 | -0.102 | 0.02192 | -0.02 | -4.658
-2 | -0.04 | 0.02257 | -0.02 | -1.767
-1.5 | 0.019 | 0.02244 | -0.022 | 0.841
-1 | 0.078 | 0.02236 | -0.023 | 3.488
-0.5 | 0.137 | 0.02234 | -0.024 | 6.133
0 | 0.195 | 0.02273 | -0.025 | 8.595
0.5 | 0.254 | 0.02287 | -0.026 | 11.108
1 | 0.313 | 0.02306 | -0.028 | 13.552
1.5 | 0.37 | 0.0233 | -0.029 | 15.873
2 | 0.428 | 0.0236 | -0.03 | 18.13
2.5 | 0.486 | 0.02397 | -0.031 | 20.275
3 | 0.544 | 0.02432 | -0.033 | 22.363
3.5 | 0.601 | 0.02482 | -0.034 | 24.236
4 | 0.659 | 0.02531 | -0.035 | 26.033
4.5 | 0.715 | 0.02589 | -0.036 | 27.639
5 | 0.771 | 0.02653 | -0.038 | 29.07
5.5 | 0.826 | 0.02721 | -0.039 | 30.359
6 | 0.904 | 0.02929 | -0.042 | 30.873
6.5 | 0.959 | 0.03038 | -0.043 | 31.554
7 | 1.012 | 0.03143 | -0.044 | 32.186
7.5 | 0.896 | 0.05488 | -0.022 | 16.326
8 | 0.937 | 0.05842 | -0.022 | 16.042
8.5 | 0.977 | 0.06254 | -0.022 | 15.616
9 | 1.015 | 0.0667 | -0.022 | 15.21
9.5 | 1.051 | 0.07143 | -0.022 | 14.708
10 | 1.084 | 0.07655 | -0.022 | 14.164
10.5 | 1.116 | 0.08178 | -0.023 | 13.641
11 | 1.144 | 0.08694 | -0.023 | 13.159
11.5 | 1.17 | 0.09325 | -0.023 | 12.549
12 | 1.193 | 0.10095 | -0.024 | 11.822
12.5 | 1.213 | 0.10615 | -0.024 | 11.43
13 | 1.23 | 0.11374 | -0.025 | 10.818
13.5 | 1.244 | 0.12248 | -0.025 | 10.159
14 | 1.255 | 0.12975 | -0.025 | 9.672
14.5 | 1.263 | 0.13954 | -0.025 | 9.049
15 | 1.265 | 0.14937 | -0.025 | 8.468
15.5 | 1.262 | 0.15892 | -0.026 | 7.943
16 | 1.256 | 0.16915 | -0.026 | 7.426
16.5 | 1.247 | 0.17949 | -0.026 | 6.947
17 | 1.235 | 0.19701 | -0.027 | 6.27
17.5 | 1.22 | 0.20722 | -0.027 | 5.89
18 | 1.203 | 0.21434 | -0.027 | 5.614
18.5 | 1.184 | 0.23143 | -0.027 | 5.116
19 | 1.163 | 0.24031 | -0.028 | 4.839
19.5 | 1.14 | 0.26264 | -0.027 | 4.34
20 | 1.115 | 0.28138 | -0.028 | 3.964

## 2. Re 50k Mach 0.00 (2)
BIGFOIL.COM POLAR EXPORT
NACA66-319 a=0.2
NACA66-319 a=0.2 |  |  |  | Cl Max: | 1.017 | at alpha= | 14 | deg
XFOIL ncrit=9 |  |  |  | L/D Max: | 16.8386 | at alpha= | 12 | deg
Re: | 50000 |  |  | Cd Min: | 0.21331 | at alpha= | 19 | deg
Mach: | 0 |  |  | Cl=0 at alpha= | 1.4296 | deg
|  |  |  | @ Cl=0.1, Cd= | 0.069685
|  |  |  | @ Cl=0.4, Cd= | 0.091476
|  |  |  | @ Cl=0.6, Cd= | 0.078782
alpha (deg) | Cl | Cd | Cm | Cl/Cd
-12.5 | -0.4472 | 0.15395 | -0.0242 | -2.9048
-12 | -0.459 | 0.14991 | -0.0212 | -3.0618
-11.5 | -0.443 | 0.14424 | -0.0184 | -3.0713
-11 | -0.436 | 0.13987 | -0.0151 | -3.1172
-10 | -0.4366 | 0.13089 | -0.0086 | -3.3356
-9.5 | -0.732 | 0.09701 | -0.0263 | -7.5456
-9 | -0.8623 | 0.09197 | -0.0115 | -9.3759
-8.5 | -0.9491 | 0.08058 | -0.0004 | -11.7784
-8 | -0.9441 | 0.07114 | 0.0041 | -13.271
-7.5 | -0.9574 | 0.06457 | 0.0128 | -14.8273
-7 | -0.9379 | 0.0587 | 0.017 | -15.9779
-6.5 | -0.9161 | 0.05399 | 0.0215 | -16.968
-6 | -0.8844 | 0.04989 | 0.0249 | -17.727
-5.5 | -0.8432 | 0.04648 | 0.0272 | -18.1411
-5 | -0.797 | 0.04402 | 0.0287 | -18.1054
-4.5 | -0.1716 | 0.06236 | -0.0349 | -2.7518
-4 | -0.1591 | 0.06152 | -0.0316 | -2.5862
-3.5 | -0.1456 | 0.06092 | -0.0283 | -2.39
-3 | -0.1313 | 0.06052 | -0.025 | -2.1695
-2.5 | -0.1163 | 0.06028 | -0.0217 | -1.9293
-2 | -0.101 | 0.06022 | -0.0183 | -1.6772
-1.5 | -0.0856 | 0.06029 | -0.0149 | -1.4198
-1 | -0.0703 | 0.0605 | -0.0115 | -1.162
-0.5 | -0.0551 | 0.06085 | -0.0082 | -0.90551
0 | -0.0401 | 0.06131 | -0.0048 | -0.65405
0.5 | -0.0256 | 0.06191 | -0.0015 | -0.4135
1 | -0.0116 | 0.06262 | 0.0018 | -0.18524
1.5 | 0.0019 | 0.06343 | 0.0051 | 0.029954
2 | 0.0147 | 0.06437 | 0.0083 | 0.22837
2.5 | 0.0268 | 0.0654 | 0.0115 | 0.40979
3 | 0.038 | 0.06653 | 0.0146 | 0.57117
3.5 | 0.0746 | 0.06844 | 0.012 | 1.09
4 | 0.1421 | 0.07175 | 0.0033 | 1.9805
4.5 | 0.1885 | 0.07465 | -0.0004 | 2.5251
5 | 0.2214 | 0.07714 | -0.0013 | 2.8701
5.5 | 0.247 | 0.07958 | -0.0009 | 3.1038
6 | 0.2881 | 0.08339 | -0.0028 | 3.4549
6.5 | 0.294 | 0.08444 | 0.0009 | 3.4818
7 | 0.3176 | 0.08744 | 0.0019 | 3.6322
7.5 | 0.3355 | 0.08936 | 0.0041 | 3.7545
8 | 0.3747 | 0.08946 | 0.0061 | 4.1885
8.5 | 0.3594 | 0.09341 | 0.0103 | 3.8476
9 | 0.4335 | 0.08988 | 0.0125 | 4.8231
9.5 | 0.4346 | 0.09097 | 0.0178 | 4.7774
10 | 0.4545 | 0.09156 | 0.0219 | 4.964
10.5 | 0.4871 | 0.0922 | 0.0247 | 5.2831
12 | 0.8421 | 0.05001 | 0.0454 | 16.8386
12.5 | 0.8271 | 0.05434 | 0.0517 | 15.2208
13 | 0.8901 | 0.05632 | 0.0528 | 15.8043
13.5 | 0.9622 | 0.05993 | 0.052 | 16.0554
14 | 1.017 | 0.06529 | 0.0513 | 15.5767
14.5 | 0.9979 | 0.0723 | 0.0544 | 13.8022
15 | 0.9619 | 0.081 | 0.0564 | 11.8753
15.5 | 0.9066 | 0.09208 | 0.0564 | 9.8458
16 | 0.8496 | 0.10587 | 0.0531 | 8.0249
16.5 | 0.6521 | 0.15471 | 0.0272 | 4.215
17.5 | 0.5868 | 0.19217 | 0.0042 | 3.0535
18 | 0.6031 | 0.19855 | 0.0014 | 3.0375
18.5 | 0.6068 | 0.2039 | -0.0026 | 2.976
19 | 0.6369 | 0.21331 | -0.0047 | 2.9858

## 3. Re 50k Mach 0.10 (1)
BIGFOIL.COM POLAR EXPORT
NACA66-319 a=0.2
NACA66-319 a=0.2 |  |  |  | Cl Max: | 1.252 | at alpha= | 14.5 | deg
JavaFoil+Calcfoil stall+Eppler ext transition |  |  |  | L/D Max: | 32.072 | at alpha= | 7 | deg
Re: | 50000 |  |  | Cd Min: | 0.022 | at alpha= | -2.5 | deg
Mach: | 0.1 |  |  | Cl=0 at alpha= | -1.661 | deg
|  |  |  | @ Cl=0.1, Cd= | 0.022436
|  |  |  | @ Cl=0.4, Cd= | 0.02352
|  |  |  | @ Cl=0.6, Cd= | 0.024849
alpha (deg) | Cl | Cd | Cm | Cl/Cd
-20 | -0.857 | 0.2979 | 0.009 | -2.876
-19.5 | -0.878 | 0.29218 | 0.009 | -3.005
-19 | -0.898 | 0.27118 | 0.008 | -3.311
-18.5 | -0.916 | 0.24637 | 0.008 | -3.719
-18 | -0.933 | 0.22993 | 0.007 | -4.057
-17.5 | -0.946 | 0.22627 | 0.006 | -4.179
-17 | -0.959 | 0.20782 | 0.006 | -4.615
-16.5 | -0.967 | 0.20767 | 0.005 | -4.656
-16 | -0.973 | 0.19181 | 0.005 | -5.073
-15.5 | -0.977 | 0.17908 | 0.005 | -5.453
-15 | -0.97 | 0.16627 | 0.004 | -5.833
-14.5 | -0.961 | 0.15672 | 0.004 | -6.13
-14 | -0.949 | 0.14816 | 0.003 | -6.406
-13.5 | -0.934 | 0.1356 | 0.003 | -6.891
-13 | -0.917 | 0.12917 | 0.002 | -7.101
-12.5 | -0.897 | 0.11929 | 0.002 | -7.52
-12 | -0.875 | 0.111 | 0.001 | -7.879
-11.5 | -0.849 | 0.10249 | 0.001 | -8.285
-11 | -0.821 | 0.09585 | 0 | -8.567
-10.5 | -0.791 | 0.08992 | 0 | -8.794
-10 | -0.758 | 0.08494 | -0.001 | -8.923
-9.5 | -0.723 | 0.07869 | -0.001 | -9.185
-9 | -0.686 | 0.0743 | -0.002 | -9.229
-8.5 | -0.647 | 0.06884 | -0.003 | -9.393
-8 | -0.606 | 0.06522 | -0.003 | -9.288
-7.5 | -0.563 | 0.06085 | -0.004 | -9.261
-7 | -0.52 | 0.05715 | -0.004 | -9.092
-6.5 | -0.475 | 0.05375 | -0.005 | -8.829
-6 | -0.428 | 0.05125 | -0.005 | -8.358
-5.5 | -0.381 | 0.04835 | -0.006 | -7.884
-5 | -0.333 | 0.04576 | -0.007 | -7.283
-4.5 | -0.285 | 0.04388 | -0.007 | -6.485
-4 | -0.235 | 0.04203 | -0.008 | -5.595
-3.5 | -0.185 | 0.04057 | -0.009 | -4.57
-3 | -0.135 | 0.03905 | -0.01 | -3.47
-2.5 | -0.103 | 0.022 | -0.02 | -4.664
-2 | -0.04 | 0.02265 | -0.02 | -1.769
-1.5 | 0.019 | 0.02253 | -0.022 | 0.842
-1 | 0.078 | 0.02244 | -0.023 | 3.492
-0.5 | 0.138 | 0.02243 | -0.024 | 6.14
0 | 0.196 | 0.0228 | -0.025 | 8.609
0.5 | 0.255 | 0.02296 | -0.027 | 11.117
1 | 0.314 | 0.02312 | -0.028 | 13.587
1.5 | 0.372 | 0.02337 | -0.029 | 15.9
2 | 0.43 | 0.02368 | -0.03 | 18.156
2.5 | 0.488 | 0.02403 | -0.031 | 20.325
3 | 0.546 | 0.02441 | -0.033 | 22.382
3.5 | 0.605 | 0.02489 | -0.034 | 24.288
4 | 0.662 | 0.02543 | -0.035 | 26.042
4.5 | 0.719 | 0.026 | -0.036 | 27.647
5 | 0.775 | 0.02662 | -0.038 | 29.102
5.5 | 0.83 | 0.02735 | -0.039 | 30.348
6 | 0.909 | 0.0295 | -0.042 | 30.795
6.5 | 0.963 | 0.03063 | -0.043 | 31.43
7 | 1.016 | 0.03168 | -0.044 | 32.072
7.5 | 0.9 | 0.05497 | -0.022 | 16.368
8 | 0.941 | 0.05875 | -0.022 | 16.016
8.5 | 0.98 | 0.06272 | -0.022 | 15.633
9 | 1.018 | 0.0672 | -0.022 | 15.15
9.5 | 1.054 | 0.07207 | -0.022 | 14.621
10 | 1.087 | 0.07625 | -0.022 | 14.255
10.5 | 1.118 | 0.08278 | -0.023 | 13.503
11 | 1.146 | 0.08805 | -0.023 | 13.01
11.5 | 1.171 | 0.09476 | -0.024 | 12.354
12 | 1.192 | 0.10015 | -0.024 | 11.907
12.5 | 1.211 | 0.10702 | -0.024 | 11.319
13 | 1.227 | 0.11688 | -0.025 | 10.496
13.5 | 1.239 | 0.12281 | -0.025 | 10.087
14 | 1.247 | 0.13583 | -0.025 | 9.182
14.5 | 1.252 | 0.13943 | -0.025 | 8.983
15 | 1.252 | 0.14899 | -0.026 | 8.404
15.5 | 1.246 | 0.15877 | -0.026 | 7.85
16 | 1.237 | 0.17838 | -0.026 | 6.935
16.5 | 1.225 | 0.18726 | -0.027 | 6.539
17 | 1.209 | 0.19869 | -0.027 | 6.083
17.5 | 1.19 | 0.21085 | -0.027 | 5.644
18 | 1.169 | 0.22596 | -0.027 | 5.173
18.5 | 1.146 | 0.23525 | -0.027 | 4.87
19 | 1.12 | 0.2517 | -0.027 | 4.45
19.5 | 1.093 | 0.27007 | -0.027 | 4.047

## 4. Re 50k Mach 0.10 (2)
BIGFOIL.COM POLAR EXPORT
NACA66-319 a=0.2
NACA66-319 a=0.2 |  |  |  | Cl Max: | 1.0089 | at alpha= | 14 | deg
XFOIL ncrit=9 |  |  |  | L/D Max: | 15.6909 | at alpha= | 13.5 | deg
Re: | 50000 |  |  | Cd Min: | 0.21421 | at alpha= | 19 | deg
Mach: | 0.1 |  |  | Cl=0 at alpha= | 1.4302 | deg
|  |  |  | @ Cl=0.1, Cd= | 0.069961
|  |  |  | @ Cl=0.4, Cd= | 0.090486
|  |  |  | @ Cl=0.6, Cd= | 0.0871
alpha (deg) | Cl | Cd | Cm | Cl/Cd
-12.5 | -0.4488 | 0.1549 | -0.0243 | -2.8974
-12 | -0.4569 | 0.15059 | -0.0213 | -3.0341
-11.5 | -0.4415 | 0.14492 | -0.0185 | -3.0465
-11 | -0.4347 | 0.14053 | -0.0152 | -3.0933
-10 | -0.4354 | 0.13146 | -0.0088 | -3.312
-9.5 | -0.7275 | 0.09546 | -0.0288 | -7.621
-9 | -0.8663 | 0.09101 | -0.0129 | -9.5187
-8.5 | -0.909 | 0.07998 | -0.006 | -11.3653
-8 | -0.9394 | 0.07205 | 0.0027 | -13.0382
-7.5 | -0.9576 | 0.06552 | 0.0119 | -14.6154
-7 | -0.9392 | 0.05955 | 0.0161 | -15.7716
-6.5 | -0.9192 | 0.05472 | 0.0209 | -16.7982
-6 | -0.8887 | 0.05052 | 0.0245 | -17.5911
-5.5 | -0.8484 | 0.04699 | 0.027 | -18.0549
-5 | -0.8022 | 0.04442 | 0.0285 | -18.0594
-4.5 | -0.1724 | 0.06269 | -0.035 | -2.75
-4 | -0.1599 | 0.06183 | -0.0318 | -2.5861
-3.5 | -0.1464 | 0.06122 | -0.0285 | -2.3914
-3 | -0.132 | 0.06081 | -0.0251 | -2.1707
-2.5 | -0.117 | 0.06057 | -0.0218 | -1.9316
-2 | -0.1016 | 0.0605 | -0.0184 | -1.6793
-1.5 | -0.0862 | 0.06057 | -0.015 | -1.4231
-1 | -0.0707 | 0.06079 | -0.0116 | -1.163
-0.5 | -0.0554 | 0.06114 | -0.0082 | -0.90612
0 | -0.0404 | 0.06161 | -0.0049 | -0.65574
0.5 | -0.0258 | 0.06221 | -0.0015 | -0.41472
1 | -0.0117 | 0.06293 | 0.0018 | -0.18592
1.5 | 0.0019 | 0.06375 | 0.005 | 0.029804
2 | 0.0147 | 0.0647 | 0.0083 | 0.2272
2.5 | 0.0269 | 0.06575 | 0.0114 | 0.40913
3 | 0.0383 | 0.06689 | 0.0146 | 0.57258
3.5 | 0.0806 | 0.069 | 0.0108 | 1.1681
4 | 0.1462 | 0.07225 | 0.0026 | 2.0235
4.5 | 0.1936 | 0.07537 | -0.0012 | 2.5687
5 | 0.2265 | 0.07781 | -0.0021 | 2.9109
5.5 | 0.2496 | 0.07999 | -0.0012 | 3.1204
6 | 0.2814 | 0.08326 | -0.0017 | 3.3798
6.5 | 0.3014 | 0.08521 | 0 | 3.5371
7 | 0.3124 | 0.08741 | 0.0028 | 3.574
7.5 | 0.3462 | 0.09051 | 0.0029 | 3.825
8 | 0.3652 | 0.09222 | 0.0055 | 3.9601
8.5 | 0.425 | 0.08924 | 0.0082 | 4.7624
9 | 0.4481 | 0.09011 | 0.0116 | 4.9728
9.5 | 0.4368 | 0.09148 | 0.0177 | 4.7748
10 | 0.4482 | 0.09231 | 0.0224 | 4.8554
10.5 | 0.4744 | 0.09319 | 0.0256 | 5.0907
11 | 0.5022 | 0.09467 | 0.0277 | 5.3047
11.5 | 0.5415 | 0.09539 | 0.0294 | 5.6767
12.5 | 0.8254 | 0.05516 | 0.0529 | 14.9637
13 | 0.8889 | 0.05718 | 0.0539 | 15.5456
13.5 | 0.9573 | 0.06101 | 0.0534 | 15.6909
14 | 1.0089 | 0.06654 | 0.0529 | 15.1623
14.5 | 0.9835 | 0.07382 | 0.0559 | 13.3229
15 | 0.9438 | 0.08292 | 0.0575 | 11.3821
15.5 | 0.8884 | 0.09449 | 0.0568 | 9.4021
16.5 | 0.6503 | 0.15601 | 0.0271 | 4.1683
17.5 | 0.5869 | 0.19278 | 0.0043 | 3.0444
18.5 | 0.6072 | 0.20454 | -0.0026 | 2.9686
19 | 0.6383 | 0.21421 | -0.0047 | 2.9798

## 5. Re 50k Mach 0.25 (1)
BIGFOIL.COM POLAR EXPORT
NACA66-319 a=0.2
NACA66-319 a=0.2 |  |  |  | Cl Max: | 1.188 | at alpha= | 13 | deg
JavaFoil+Calcfoil stall+Eppler ext transition |  |  |  | L/D Max: | 31.026 | at alpha= | 6.5 | deg
Re: | 50000 |  |  | Cd Min: | 0.02217 | at alpha= | -2 | deg
Mach: | 0.25 |  |  | Cl=0 at alpha= | -1.6532 | deg
|  |  |  | @ Cl=0.1, Cd= | 0.022867
|  |  |  | @ Cl=0.4, Cd= | 0.023949
|  |  |  | @ Cl=0.6, Cd= | 0.025272
alpha (deg) | Cl | Cd | Cm | Cl/Cd
-18.5 | -0.588 | 0.34304 | 0.005 | -1.714
-18 | -0.641 | 0.31231 | 0.005 | -2.051
-17.5 | -0.689 | 0.27771 | 0.005 | -2.483
-17 | -0.736 | 0.27786 | 0.006 | -2.651
-16.5 | -0.777 | 0.24963 | 0.006 | -3.113
-16 | -0.813 | 0.21025 | 0.006 | -3.865
-15.5 | -0.841 | 0.21799 | 0.005 | -3.86
-15 | -0.857 | 0.18515 | 0.004 | -4.63
-14.5 | -0.866 | 0.18249 | 0.004 | -4.744
-14 | -0.871 | 0.16871 | 0.003 | -5.163
-13.5 | -0.872 | 0.15392 | 0.003 | -5.665
-13 | -0.868 | 0.14278 | 0.002 | -6.082
-12.5 | -0.86 | 0.13198 | 0.002 | -6.518
-12 | -0.848 | 0.12098 | 0.001 | -7.009
-11.5 | -0.831 | 0.11237 | 0.001 | -7.396
-11 | -0.811 | 0.10449 | 0 | -7.758
-10.5 | -0.786 | 0.09516 | 0 | -8.26
-10 | -0.758 | 0.08936 | -0.001 | -8.484
-9.5 | -0.727 | 0.08259 | -0.001 | -8.8
-9 | -0.692 | 0.07732 | -0.002 | -8.954
-8.5 | -0.655 | 0.07186 | -0.003 | -9.119
-8 | -0.616 | 0.06756 | -0.003 | -9.114
-7.5 | -0.574 | 0.06198 | -0.004 | -9.263
-7 | -0.531 | 0.05853 | -0.004 | -9.064
-6.5 | -0.485 | 0.0546 | -0.005 | -8.887
-6 | -0.439 | 0.05202 | -0.005 | -8.429
-5.5 | -0.391 | 0.04934 | -0.006 | -7.918
-5 | -0.342 | 0.04652 | -0.007 | -7.347
-4.5 | -0.292 | 0.04437 | -0.007 | -6.581
-4 | -0.241 | 0.0424 | -0.008 | -5.693
-3.5 | -0.19 | 0.04089 | -0.009 | -4.655
-3 | -0.139 | 0.03938 | -0.01 | -3.533
-2.5 | -0.105 | 0.02245 | -0.021 | -4.689
-2 | -0.043 | 0.02217 | -0.022 | -1.925
-1.5 | 0.019 | 0.02295 | -0.022 | 0.849
-1 | 0.08 | 0.02287 | -0.023 | 3.519
-0.5 | 0.141 | 0.02286 | -0.025 | 6.186
0 | 0.202 | 0.02323 | -0.026 | 8.679
0.5 | 0.262 | 0.02339 | -0.027 | 11.208
1 | 0.323 | 0.02356 | -0.028 | 13.697
1.5 | 0.382 | 0.02385 | -0.03 | 16.002
2 | 0.442 | 0.02418 | -0.031 | 18.265
2.5 | 0.502 | 0.02451 | -0.032 | 20.458
3 | 0.561 | 0.02496 | -0.034 | 22.479
3.5 | 0.621 | 0.02544 | -0.035 | 24.4
4 | 0.68 | 0.02601 | -0.036 | 26.137
4.5 | 0.738 | 0.02662 | -0.037 | 27.718
5 | 0.795 | 0.0273 | -0.039 | 29.125
5.5 | 0.874 | 0.02943 | -0.041 | 29.712
6 | 0.931 | 0.03054 | -0.043 | 30.484
6.5 | 0.986 | 0.03178 | -0.044 | 31.026
7 | 0.877 | 0.05235 | -0.022 | 16.756
7.5 | 0.92 | 0.05579 | -0.022 | 16.499
8 | 0.961 | 0.06004 | -0.022 | 16.009
8.5 | 1 | 0.06414 | -0.022 | 15.586
9 | 1.036 | 0.06861 | -0.022 | 15.102
9.5 | 1.069 | 0.07372 | -0.023 | 14.504
10 | 1.099 | 0.07926 | -0.023 | 13.866
10.5 | 1.125 | 0.08618 | -0.023 | 13.056
11 | 1.147 | 0.09153 | -0.023 | 12.534
11.5 | 1.165 | 0.09975 | -0.024 | 11.679
12 | 1.178 | 0.10651 | -0.024 | 11.059
12.5 | 1.186 | 0.11419 | -0.024 | 10.383
13 | 1.188 | 0.1281 | -0.025 | 9.277
13.5 | 1.186 | 0.13619 | -0.025 | 8.705
14 | 1.177 | 0.14535 | -0.025 | 8.098
14.5 | 1.163 | 0.16077 | -0.025 | 7.234
15 | 1.14 | 0.17264 | -0.025 | 6.602
15.5 | 1.108 | 0.18912 | -0.025 | 5.857
16 | 1.069 | 0.21003 | -0.025 | 5.092
16.5 | 1.025 | 0.22683 | -0.026 | 4.52
17 | 0.976 | 0.24343 | -0.026 | 4.009
17.5 | 0.922 | 0.269 | -0.026 | 3.426
18 | 0.863 | 0.30195 | -0.026 | 2.858

## 6. Re 50k Mach 0.25 (2)
BIGFOIL.COM POLAR EXPORT
NACA66-319 a=0.2
NACA66-319 a=0.2 |  |  |  | Cl Max: | 0.9164 | at alpha= | 13.5 | deg
XFOIL ncrit=9 |  |  |  | L/D Max: | 14.5635 | at alpha= | 12 | deg
Re: | 50000 |  |  | Cd Min: | 0.20823 | at alpha= | 18.5 | deg
Mach: | 0.25 |  |  | Cl=0 at alpha= | 1.4464 | deg
|  |  |  | @ Cl=0.1, Cd= | 0.071784
|  |  |  | @ Cl=0.4, Cd= | 0.088996
|  |  |  | @ Cl=0.6, Cd= | 0.083756
alpha (deg) | Cl | Cd | Cm | Cl/Cd
-12.5 | -0.4551 | 0.15987 | -0.0244 | -2.8467
-12 | -0.4466 | 0.15414 | -0.0217 | -2.8974
-11.5 | -0.4331 | 0.1485 | -0.019 | -2.9165
-11 | -0.4284 | 0.14408 | -0.0159 | -2.9733
-10 | -0.4336 | 0.13482 | -0.0098 | -3.2161
-9.5 | -0.688 | 0.09748 | -0.035 | -7.0579
-9 | -0.7728 | 0.08922 | -0.0278 | -8.6617
-8.5 | -0.8767 | 0.08345 | -0.0136 | -10.5057
-8 | -0.9038 | 0.07658 | -0.0056 | -11.802
-7.5 | -0.9509 | 0.07047 | 0.0061 | -13.4937
-7 | -0.941 | 0.06415 | 0.0113 | -14.6687
-6.5 | -0.9306 | 0.05881 | 0.0171 | -15.8238
-6 | -0.9084 | 0.05405 | 0.0219 | -16.8067
-5.5 | -0.8742 | 0.04993 | 0.0254 | -17.5085
-5 | -0.8302 | 0.04674 | 0.0277 | -17.7621
-4.5 | -0.7739 | 0.04433 | 0.0281 | -17.4577
-4 | -0.1642 | 0.06357 | -0.0327 | -2.583
-3.5 | -0.1505 | 0.06288 | -0.0293 | -2.3934
-3 | -0.1359 | 0.06243 | -0.0259 | -2.1768
-2.5 | -0.1206 | 0.06216 | -0.0224 | -1.9402
-2 | -0.1049 | 0.06207 | -0.019 | -1.69
-1.5 | -0.0891 | 0.06215 | -0.0155 | -1.4336
-1 | -0.0732 | 0.06237 | -0.0121 | -1.1736
-0.5 | -0.0576 | 0.06274 | -0.0086 | -0.91807
0 | -0.0421 | 0.06324 | -0.0052 | -0.66572
0.5 | -0.0271 | 0.06388 | -0.0018 | -0.42423
1 | -0.0125 | 0.06464 | 0.0015 | -0.19338
1.5 | 0.0015 | 0.06552 | 0.0048 | 0.022894
2 | 0.0149 | 0.06653 | 0.0081 | 0.22396
2.5 | 0.0276 | 0.06765 | 0.0113 | 0.40798
3 | 0.0396 | 0.06888 | 0.0144 | 0.57491
4 | 0.1592 | 0.07463 | 0.0004 | 2.1332
4.5 | 0.2004 | 0.07737 | -0.0021 | 2.5902
5 | 0.2311 | 0.07988 | -0.0024 | 2.8931
5.5 | 0.2621 | 0.08284 | -0.0027 | 3.1639
6.5 | 0.3043 | 0.08733 | 0.0004 | 3.4845
7 | 0.3294 | 0.09029 | 0.0014 | 3.6482
7.5 | 0.3993 | 0.08896 | 0.0017 | 4.4885
8 | 0.4216 | 0.09012 | 0.0047 | 4.6782
8.5 | 0.4367 | 0.09147 | 0.0084 | 4.7742
9 | 0.4587 | 0.09261 | 0.0118 | 4.953
9.5 | 0.4547 | 0.09412 | 0.0173 | 4.8311
10 | 0.4615 | 0.09518 | 0.0224 | 4.8487
10.5 | 0.4823 | 0.0958 | 0.0268 | 5.0344
11 | 0.5027 | 0.09704 | 0.0303 | 5.1803
12 | 0.8074 | 0.05544 | 0.0549 | 14.5635
12.5 | 0.8215 | 0.0592 | 0.0585 | 13.8767
13 | 0.8774 | 0.0622 | 0.0598 | 14.1061
13.5 | 0.9164 | 0.06735 | 0.0605 | 13.6065
14 | 0.8961 | 0.07558 | 0.0619 | 11.8563
14.5 | 0.8481 | 0.08657 | 0.0613 | 9.7967
15 | 0.7716 | 0.10323 | 0.0559 | 7.4746
15.5 | 0.7103 | 0.12275 | 0.047 | 5.7866
16 | 0.6323 | 0.15128 | 0.0313 | 4.1797
16.5 | 0.5835 | 0.17386 | 0.0174 | 3.3561
17 | 0.5676 | 0.18786 | 0.008 | 3.0214
17.5 | 0.5881 | 0.19622 | 0.0049 | 2.9971
18.5 | 0.6107 | 0.20823 | -0.0024 | 2.9328

## 7. Re 50k Mach 0.50 (1)
BIGFOIL.COM POLAR EXPORT
NACA66-319 a=0.2
NACA66-319 a=0.2 |  |  |  | Cl Max: | 1.212 | at alpha= | 20 | deg
JavaFoil+Calcfoil stall+Eppler ext transition |  |  |  | L/D Max: | 28.852 | at alpha= | 5 | deg
Re: | 50000 |  |  | Cd Min: | 0.02419 | at alpha= | -2 | deg
Mach: | 0.5 |  |  | Cl=0 at alpha= | -1.6594 | deg
|  |  |  | @ Cl=0.1, Cd= | 0.0248
|  |  |  | @ Cl=0.4, Cd= | 0.025871
|  |  |  | @ Cl=0.6, Cd= | 0.027225
alpha (deg) | Cl | Cd | Cm | Cl/Cd
-20 | -1.035 | 0.46378 | 0.013 | -2.233
-19.5 | -1.008 | 0.43349 | 0.013 | -2.326
-19 | -0.981 | 0.41962 | 0.012 | -2.338
-18.5 | -0.954 | 0.4125 | 0.011 | -2.312
-18 | -0.924 | 0.3891 | 0.01 | -2.374
-17.5 | -0.896 | 0.38262 | 0.009 | -2.341
-17 | -0.868 | 0.37592 | 0.009 | -2.31
-16.5 | -0.841 | 0.36809 | 0.008 | -2.284
-16 | -0.813 | 0.3661 | 0.007 | -2.221
-15.5 | -0.783 | 0.32945 | 0.006 | -2.377
-15 | -0.755 | 0.33033 | 0.005 | -2.287
-14.5 | -0.728 | 0.31517 | 0.005 | -2.309
-14 | -0.7 | 0.31009 | 0.004 | -2.257
-13.5 | -0.672 | 0.33065 | 0.003 | -2.032
-13 | -0.644 | 0.32723 | 0.003 | -1.968
-12.5 | -0.615 | 0.26965 | 0.002 | -2.279
-12 | -0.586 | 0.27385 | 0.001 | -2.141
-11.5 | -0.558 | 0.26992 | 0.001 | -2.068
-11 | -0.53 | 0.26232 | 0 | -2.022
-10.5 | -0.502 | 0.26493 | 0 | -1.895
-10 | -0.474 | 0.26222 | -0.001 | -1.808
-9.5 | -0.445 | 0.18648 | -0.002 | -2.388
-9 | -0.417 | 0.17231 | -0.002 | -2.419
-8.5 | -0.531 | 0.11255 | -0.003 | -4.717
-8 | -0.589 | 0.08653 | -0.003 | -6.811
-7.5 | -0.584 | 0.07716 | -0.004 | -7.563
-7 | -0.557 | 0.06891 | -0.005 | -8.088
-6.5 | -0.52 | 0.06293 | -0.005 | -8.268
-6 | -0.477 | 0.05743 | -0.006 | -8.299
-5.5 | -0.428 | 0.05328 | -0.007 | -8.041
-5 | -0.377 | 0.04976 | -0.007 | -7.579
-4.5 | -0.324 | 0.04679 | -0.008 | -6.914
-4 | -0.268 | 0.04444 | -0.009 | -6.034
-3.5 | -0.212 | 0.04245 | -0.01 | -4.991
-3 | -0.155 | 0.04084 | -0.011 | -3.793
-2.5 | -0.098 | 0.03949 | -0.012 | -2.469
-2 | -0.047 | 0.02419 | -0.024 | -1.958
-1.5 | 0.022 | 0.02484 | -0.025 | 0.874
-1 | 0.09 | 0.0248 | -0.026 | 3.619
-0.5 | 0.158 | 0.0248 | -0.027 | 6.362
0 | 0.225 | 0.02517 | -0.029 | 8.939
0.5 | 0.293 | 0.02539 | -0.03 | 11.525
1 | 0.36 | 0.02568 | -0.032 | 14.026
1.5 | 0.425 | 0.02599 | -0.033 | 16.367
2 | 0.492 | 0.02638 | -0.034 | 18.657
2.5 | 0.559 | 0.02689 | -0.036 | 20.788
3 | 0.625 | 0.02743 | -0.037 | 22.793
3.5 | 0.691 | 0.02807 | -0.039 | 24.638
4 | 0.757 | 0.02884 | -0.04 | 26.263
4.5 | 0.821 | 0.02966 | -0.041 | 27.687
5 | 0.884 | 0.03063 | -0.043 | 28.852
5.5 | 0.966 | 0.03422 | -0.046 | 28.235
6 | 1.025 | 0.03579 | -0.047 | 28.646
6.5 | 0.915 | 0.05214 | -0.023 | 17.549
7 | 0.959 | 0.05639 | -0.023 | 16.998
7.5 | 0.996 | 0.06108 | -0.022 | 16.316
8 | 1.025 | 0.06758 | -0.023 | 15.162
8.5 | 1.039 | 0.0756 | -0.023 | 13.745
9 | 1.03 | 0.08555 | -0.023 | 12.041
9.5 | 0.968 | 0.09879 | -0.023 | 9.795
10 | 0.657 | 0.16002 | -0.021 | 4.103
10.5 | 0.685 | 0.22438 | -0.024 | 3.052
11 | 0.712 | 0.24864 | -0.025 | 2.865
11.5 | 0.74 | 0.25179 | -0.026 | 2.939
12 | 0.769 | 0.26203 | -0.03 | 2.934
12.5 | 0.796 | 0.27015 | -0.031 | 2.947
13 | 0.824 | 0.28576 | -0.031 | 2.882
13.5 | 0.851 | 0.29068 | -0.032 | 2.927
14 | 0.878 | 0.30827 | -0.034 | 2.85
14.5 | 0.907 | 0.32648 | -0.036 | 2.778
15 | 0.934 | 0.33407 | -0.037 | 2.796
15.5 | 0.962 | 0.34683 | -0.039 | 2.773
16 | 0.991 | 0.37876 | -0.042 | 2.616
16.5 | 1.018 | 0.37217 | -0.043 | 2.735
17 | 1.048 | 0.42632 | -0.046 | 2.457
17.5 | 1.074 | 0.42669 | -0.047 | 2.518
18 | 1.101 | 0.43486 | -0.048 | 2.532
18.5 | 1.132 | 0.45117 | -0.051 | 2.508
19 | 1.158 | 0.46812 | -0.052 | 2.475
19.5 | 1.185 | 0.4692 | -0.053 | 2.526
20 | 1.212 | 0.48661 | -0.054 | 2.491

## 8. Re 50k Mach 0.50 (2)
BIGFOIL.COM POLAR EXPORT
NACA66-319 a=0.2
NACA66-319 a=0.2 |  |  |  | Cl Max: | 0.7007 | at alpha= | 20 | deg
XFOIL ncrit=9 |  |  |  | L/D Max: | 7.0075 | at alpha= | 12 | deg
Re: | 50000 |  |  | Cd Min: | 0.25019 | at alpha= | 20 | deg
Mach: | 0.5 |  |  | Cl=0 at alpha= | 1.5325 | deg
|  |  |  | @ Cl=0.1, Cd= | 0.07864
|  |  |  | @ Cl=0.4, Cd= | 0.093341
|  |  |  | @ Cl=0.6, Cd= | 0.21134
alpha (deg) | Cl | Cd | Cm | Cl/Cd
-10.5 | -0.4181 | 0.15391 | -0.0161 | -2.7165
-9 | -0.5521 | 0.1156 | -0.0356 | -4.776
-8.5 | -0.6141 | 0.10308 | -0.0391 | -5.9575
-8 | -0.6632 | 0.09386 | -0.0371 | -7.0658
-7.5 | -0.7356 | 0.08569 | -0.0312 | -8.5844
-7 | -0.818 | 0.08004 | -0.0195 | -10.2199
-6.5 | -0.8828 | 0.07496 | -0.0067 | -11.7769
-6 | -0.9009 | 0.06905 | 0.0019 | -13.0471
-5.5 | -0.9104 | 0.06351 | 0.0104 | -14.3348
-5 | -0.9067 | 0.05859 | 0.0182 | -15.4753
-4.5 | -0.8775 | 0.05407 | 0.0231 | -16.229
-4 | -0.8158 | 0.05055 | 0.0242 | -16.1385
-3.5 | -0.1686 | 0.07042 | -0.033 | -2.3942
-3 | -0.1531 | 0.06972 | -0.0292 | -2.1959
-2.5 | -0.1366 | 0.06929 | -0.0254 | -1.9714
-2 | -0.1196 | 0.06911 | -0.0216 | -1.7306
-1.5 | -0.1023 | 0.06916 | -0.0178 | -1.4792
-1 | -0.0849 | 0.0694 | -0.014 | -1.2233
-0.5 | -0.0675 | 0.06984 | -0.0103 | -0.96649
0 | -0.0503 | 0.07045 | -0.0066 | -0.71398
0.5 | -0.0335 | 0.07123 | -0.003 | -0.47031
1 | -0.017 | 0.07217 | 0.0005 | -0.23555
1.5 | -0.001 | 0.07327 | 0.004 | -0.013648
2 | 0.0144 | 0.07452 | 0.0074 | 0.19324
2.5 | 0.0292 | 0.07593 | 0.0107 | 0.38456
3 | 0.1128 | 0.07913 | -0.0011 | 1.4255
3.5 | 0.1627 | 0.08174 | -0.005 | 1.9905
4 | 0.2048 | 0.08451 | -0.0068 | 2.4234
4.5 | 0.2383 | 0.08711 | -0.0069 | 2.7356
5 | 0.2673 | 0.08964 | -0.006 | 2.9819
5.5 | 0.2981 | 0.09217 | -0.0051 | 3.2342
6 | 0.3802 | 0.0921 | -0.0066 | 4.1281
6.5 | 0.4086 | 0.09388 | -0.0041 | 4.3524
7 | 0.4272 | 0.09582 | -0.0008 | 4.4584
7.5 | 0.4364 | 0.09797 | 0.0032 | 4.4544
8 | 0.4616 | 0.10004 | 0.006 | 4.6142
8.5 | 0.4642 | 0.10242 | 0.0105 | 4.5323
9 | 0.478 | 0.1046 | 0.0144 | 4.5698
9.5 | 0.5027 | 0.1064 | 0.0181 | 4.7246
10 | 0.5215 | 0.10787 | 0.0228 | 4.8345
10.5 | 0.5257 | 0.10939 | 0.0286 | 4.8057
11 | 0.5204 | 0.11093 | 0.0349 | 4.6912
11.5 | 0.5532 | 0.10706 | 0.0444 | 5.1672
12 | 0.6421 | 0.09163 | 0.0621 | 7.0075
13 | 0.5978 | 0.11031 | 0.06 | 5.4193
13.5 | 0.5868 | 0.12079 | 0.0565 | 4.858
14 | 0.5598 | 0.13502 | 0.0493 | 4.1461
14.5 | 0.5721 | 0.14339 | 0.0464 | 3.9898
15 | 0.5661 | 0.15522 | 0.0401 | 3.6471
15.5 | 0.5722 | 0.16579 | 0.0348 | 3.4514
16 | 0.5842 | 0.17595 | 0.0297 | 3.3203
16.5 | 0.565 | 0.19456 | 0.0166 | 2.904
17 | 0.5722 | 0.20194 | 0.0112 | 2.8335
17.5 | 0.6065 | 0.21354 | 0.0077 | 2.8402
18 | 0.6105 | 0.21734 | 0.0026 | 2.809
18.5 | 0.6469 | 0.23 | -0.0008 | 2.8126
19 | 0.6519 | 0.2328 | -0.0062 | 2.8003
19.5 | 0.6746 | 0.24128 | -0.0106 | 2.7959
20 | 0.7007 | 0.25019 | -0.0146 | 2.8007

## 9. Re 100k Mach 0.00 (1)
BIGFOIL.COM POLAR EXPORT
NACA66-319 a=0.2
NACA66-319 a=0.2 |  |  |  | Cl Max: | 1.265 | at alpha= | 15 | deg
JavaFoil+Calcfoil stall+Eppler ext transition |  |  |  | L/D Max: | 40.266 | at alpha= | 5.5 | deg
Re: | 100000 |  |  | Cd Min: | 0.01634 | at alpha= | -0.5 | deg
Mach: | 0 |  |  | Cl=0 at alpha= | -1.661 | deg
|  |  |  | @ Cl=0.1, Cd= | 0.016378
|  |  |  | @ Cl=0.4, Cd= | 0.01754
|  |  |  | @ Cl=0.6, Cd= | 0.01862
alpha (deg) | Cl | Cd | Cm | Cl/Cd
-20 | -0.904 | 0.2536 | 0.01 | -3.566
-19.5 | -0.922 | 0.23639 | 0.009 | -3.9
-19 | -0.938 | 0.22593 | 0.009 | -4.153
-18.5 | -0.953 | 0.20516 | 0.008 | -4.644
-18 | -0.966 | 0.19475 | 0.008 | -4.958
-17.5 | -0.976 | 0.18455 | 0.007 | -5.29
-17 | -0.983 | 0.18196 | 0.006 | -5.401
-16.5 | -0.989 | 0.17169 | 0.006 | -5.758
-16 | -0.992 | 0.16076 | 0.005 | -6.169
-15.5 | -0.992 | 0.15218 | 0.005 | -6.519
-15 | -0.983 | 0.14227 | 0.004 | -6.91
-14.5 | -0.972 | 0.13443 | 0.004 | -7.23
-14 | -0.958 | 0.12583 | 0.003 | -7.615
-13.5 | -0.942 | 0.11515 | 0.003 | -8.179
-13 | -0.923 | 0.10999 | 0.002 | -8.39
-12.5 | -0.901 | 0.10278 | 0.002 | -8.769
-12 | -0.877 | 0.09619 | 0.001 | -9.12
-11.5 | -0.851 | 0.08954 | 0.001 | -9.502
-11 | -0.822 | 0.08547 | 0 | -9.616
-10.5 | -0.791 | 0.07935 | 0 | -9.964
-10 | -0.757 | 0.07476 | -0.001 | -10.129
-9.5 | -0.722 | 0.07131 | -0.001 | -10.122
-9 | -0.684 | 0.06667 | -0.002 | -10.264
-8.5 | -0.645 | 0.06193 | -0.003 | -10.414
-8 | -0.604 | 0.05882 | -0.003 | -10.267
-7.5 | -0.562 | 0.05497 | -0.004 | -10.215
-7 | -0.518 | 0.05181 | -0.004 | -9.994
-6.5 | -0.473 | 0.04894 | -0.005 | -9.659
-6 | -0.427 | 0.04647 | -0.005 | -9.179
-5.5 | -0.379 | 0.04399 | -0.006 | -8.626
-5 | -0.332 | 0.04168 | -0.007 | -7.961
-4.5 | -0.283 | 0.03981 | -0.007 | -7.117
-4 | -0.234 | 0.03816 | -0.008 | -6.135
-3.5 | -0.185 | 0.03664 | -0.009 | -5.044
-3 | -0.163 | 0.01803 | -0.019 | -9.038
-2.5 | -0.102 | 0.0177 | -0.02 | -5.788
-2 | -0.04 | 0.01668 | -0.021 | -2.4
-1.5 | 0.019 | 0.01652 | -0.022 | 1.149
-1 | 0.078 | 0.0164 | -0.023 | 4.785
-0.5 | 0.138 | 0.01634 | -0.024 | 8.441
0 | 0.196 | 0.01692 | -0.026 | 11.581
0.5 | 0.255 | 0.01706 | -0.027 | 14.937
1 | 0.313 | 0.01723 | -0.028 | 18.189
1.5 | 0.371 | 0.01741 | -0.029 | 21.298
2 | 0.429 | 0.01767 | -0.031 | 24.281
2.5 | 0.487 | 0.01796 | -0.032 | 27.126
3 | 0.545 | 0.01825 | -0.033 | 29.865
3.5 | 0.603 | 0.01864 | -0.034 | 32.34
4 | 0.66 | 0.01904 | -0.036 | 34.692
4.5 | 0.717 | 0.01947 | -0.037 | 36.825
5 | 0.773 | 0.02 | -0.038 | 38.641
5.5 | 0.828 | 0.02056 | -0.04 | 40.266
6 | 0.907 | 0.02485 | -0.042 | 36.483
6.5 | 0.961 | 0.02586 | -0.044 | 37.158
7 | 1.014 | 0.02681 | -0.045 | 37.833
7.5 | 1.066 | 0.02791 | -0.046 | 38.176
8 | 1.115 | 0.02904 | -0.048 | 38.38
8.5 | 0.978 | 0.05768 | -0.023 | 16.95
9 | 1.015 | 0.06136 | -0.023 | 16.547
9.5 | 1.051 | 0.06552 | -0.023 | 16.043
10 | 1.085 | 0.07 | -0.023 | 15.496
10.5 | 1.116 | 0.07463 | -0.024 | 14.953
11 | 1.144 | 0.07993 | -0.024 | 14.319
11.5 | 1.171 | 0.08519 | -0.024 | 13.74
12 | 1.194 | 0.09032 | -0.025 | 13.215
12.5 | 1.214 | 0.09669 | -0.025 | 12.553
13 | 1.231 | 0.10263 | -0.026 | 11.994
13.5 | 1.244 | 0.10842 | -0.026 | 11.478
14 | 1.255 | 0.11742 | -0.026 | 10.691
14.5 | 1.263 | 0.12479 | -0.027 | 10.121
15 | 1.265 | 0.13037 | -0.026 | 9.703
15.5 | 1.263 | 0.1413 | -0.027 | 8.936
16 | 1.257 | 0.15184 | -0.027 | 8.275
16.5 | 1.247 | 0.162 | -0.027 | 7.7
17 | 1.235 | 0.16654 | -0.028 | 7.418
17.5 | 1.221 | 0.17622 | -0.028 | 6.927
18 | 1.204 | 0.19104 | -0.029 | 6.301
18.5 | 1.184 | 0.20179 | -0.028 | 5.869
19 | 1.163 | 0.20999 | -0.029 | 5.539
19.5 | 1.14 | 0.22414 | -0.028 | 5.087
20 | 1.116 | 0.24175 | -0.028 | 4.614

## 10. Re 100k Mach 0.00 (2)
BIGFOIL.COM POLAR EXPORT
NACA66-319 a=0.2
NACA66-319 a=0.2 |  |  |  | Cl Max: | 1.0587 | at alpha= | 15.5 | deg
XFOIL ncrit=9 |  |  |  | L/D Max: | 30.1833 | at alpha= | 9.5 | deg
Re: | 100000 |  |  | Cd Min: | 0.21517 | at alpha= | 20 | deg
Mach: | 0 |  |  | Cl=0 at alpha= | -1.1558 | deg
|  |  |  | @ Cl=0.1, Cd= | 0.058679
|  |  |  | @ Cl=0.4, Cd= | 0.057312
|  |  |  | @ Cl=0.6, Cd= | 0.054775
alpha (deg) | Cl | Cd | Cm | Cl/Cd
-7.5 | -0.9796 | 0.05678 | 0.0171 | -17.2526
-7 | -0.9592 | 0.0507 | 0.0226 | -18.9191
-6.5 | -0.9347 | 0.04692 | 0.0285 | -19.9211
-6 | -0.8981 | 0.04282 | 0.0308 | -20.9738
-5.5 | -0.8588 | 0.04 | 0.033 | -21.47
-5 | -0.8188 | 0.03813 | 0.035 | -21.4739
-4.5 | -0.7744 | 0.03621 | 0.036 | -21.3864
-4 | -0.7299 | 0.03509 | 0.0369 | -20.8008
-3 | -0.1312 | 0.05863 | -0.0248 | -2.2378
-2.5 | -0.1163 | 0.0584 | -0.0216 | -1.9914
-2 | -0.1048 | 0.05818 | -0.0176 | -1.8013
-0.5 | 0.0814 | 0.05861 | -0.0353 | 1.3888
0 | 0.127 | 0.05878 | -0.037 | 2.1606
0.5 | 0.184 | 0.06014 | -0.0406 | 3.0595
1 | 0.3052 | 0.05713 | -0.0505 | 5.3422
1.5 | 0.366 | 0.05693 | -0.0528 | 6.4289
2 | 0.4185 | 0.05687 | -0.0535 | 7.3589
3 | 0.3615 | 0.05756 | -0.026 | 6.2804
3.5 | 0.3867 | 0.05747 | -0.022 | 6.7287
4 | 0.4052 | 0.05725 | -0.0166 | 7.0777
4.5 | 0.4359 | 0.05697 | -0.0135 | 7.6514
5 | 0.4708 | 0.05653 | -0.0109 | 8.3283
5.5 | 0.5072 | 0.05593 | -0.0085 | 9.0685
6 | 0.5495 | 0.05518 | -0.0069 | 9.9583
6.5 | 0.5658 | 0.05544 | -0.0028 | 10.2056
7 | 0.6023 | 0.05473 | -0.0003 | 11.0049
7.5 | 0.6625 | 0.0535 | -0.0016 | 12.3832
8.5 | 0.8347 | 0.04426 | -0.0048 | 18.859
9 | 0.9701 | 0.03434 | -0.0089 | 28.2499
9.5 | 1.0045 | 0.03328 | -0.0052 | 30.1833
10 | 0.9876 | 0.03407 | 0.0049 | 28.9874
10.5 | 0.9514 | 0.03555 | 0.0168 | 26.7623
11 | 0.8961 | 0.03729 | 0.0305 | 24.0306
11.5 | 0.8406 | 0.04022 | 0.0424 | 20.9
12 | 0.8175 | 0.04525 | 0.0476 | 18.0663
12.5 | 0.8291 | 0.04848 | 0.0501 | 17.1019
13 | 0.8624 | 0.05043 | 0.0515 | 17.1009
13.5 | 0.9242 | 0.05149 | 0.0516 | 17.9491
14 | 1.0025 | 0.0536 | 0.0499 | 18.7034
14.5 | 1.04 | 0.05766 | 0.0504 | 18.0368
15 | 1.0579 | 0.06281 | 0.0517 | 16.8429
15.5 | 1.0587 | 0.0686 | 0.0532 | 15.4329
16 | 1.0408 | 0.07566 | 0.0548 | 13.7563
16.5 | 0.997 | 0.08505 | 0.0554 | 11.7225
17 | 0.9289 | 0.09843 | 0.0529 | 9.4372
17.5 | 0.8486 | 0.11679 | 0.045 | 7.266
18 | 0.78 | 0.13881 | 0.0334 | 5.6192
18.5 | 0.6575 | 0.19489 | 0.0057 | 3.3737
19 | 0.6425 | 0.20193 | -0.0014 | 3.1818
19.5 | 0.6767 | 0.20892 | -0.0023 | 3.239
20 | 0.6671 | 0.21517 | -0.0091 | 3.1003

## 11. Re 100k Mach 0.10 (1)
BIGFOIL.COM POLAR EXPORT
NACA66-319 a=0.2
NACA66-319 a=0.2 |  |  |  | Cl Max: | 1.253 | at alpha= | 14.5 | deg
JavaFoil+Calcfoil stall+Eppler ext transition |  |  |  | L/D Max: | 40.223 | at alpha= | 5.5 | deg
Re: | 100000 |  |  | Cd Min: | 0.01643 | at alpha= | -0.5 | deg
Mach: | 0.1 |  |  | Cl=0 at alpha= | -1.661 | deg
|  |  |  | @ Cl=0.1, Cd= | 0.016449
|  |  |  | @ Cl=0.4, Cd= | 0.017601
|  |  |  | @ Cl=0.6, Cd= | 0.018654
alpha (deg) | Cl | Cd | Cm | Cl/Cd
-20 | -0.857 | 0.25671 | 0.01 | -3.339
-19.5 | -0.878 | 0.24435 | 0.009 | -3.595
-19 | -0.898 | 0.23143 | 0.009 | -3.882
-18.5 | -0.917 | 0.21446 | 0.008 | -4.275
-18 | -0.933 | 0.20256 | 0.008 | -4.607
-17.5 | -0.946 | 0.19283 | 0.007 | -4.905
-17 | -0.96 | 0.18411 | 0.007 | -5.212
-16.5 | -0.967 | 0.17605 | 0.006 | -5.493
-16 | -0.973 | 0.16531 | 0.005 | -5.888
-15.5 | -0.977 | 0.15206 | 0.005 | -6.423
-15 | -0.97 | 0.14503 | 0.004 | -6.689
-14.5 | -0.961 | 0.13754 | 0.004 | -6.987
-14 | -0.949 | 0.1287 | 0.003 | -7.376
-13.5 | -0.935 | 0.11863 | 0.003 | -7.879
-13 | -0.917 | 0.11225 | 0.002 | -8.173
-12.5 | -0.897 | 0.10541 | 0.002 | -8.514
-12 | -0.875 | 0.09637 | 0.001 | -9.077
-11.5 | -0.849 | 0.09121 | 0.001 | -9.312
-11 | -0.821 | 0.08551 | 0 | -9.605
-10.5 | -0.791 | 0.08102 | 0 | -9.761
-10 | -0.758 | 0.0758 | -0.001 | -10
-9.5 | -0.723 | 0.0706 | -0.001 | -10.239
-9 | -0.686 | 0.06736 | -0.002 | -10.182
-8.5 | -0.647 | 0.06239 | -0.003 | -10.367
-8 | -0.606 | 0.05878 | -0.003 | -10.307
-7.5 | -0.564 | 0.05494 | -0.004 | -10.257
-7 | -0.52 | 0.05197 | -0.004 | -10.001
-6.5 | -0.475 | 0.04893 | -0.005 | -9.7
-6 | -0.428 | 0.04659 | -0.005 | -9.195
-5.5 | -0.381 | 0.04417 | -0.006 | -8.634
-5 | -0.333 | 0.04177 | -0.007 | -7.981
-4.5 | -0.285 | 0.03988 | -0.007 | -7.136
-4 | -0.235 | 0.03823 | -0.008 | -6.154
-3.5 | -0.186 | 0.03673 | -0.009 | -5.054
-3 | -0.164 | 0.01811 | -0.019 | -9.044
-2.5 | -0.103 | 0.01775 | -0.02 | -5.797
-2 | -0.04 | 0.01674 | -0.021 | -2.403
-1.5 | 0.019 | 0.01659 | -0.022 | 1.149
-1 | 0.079 | 0.01646 | -0.023 | 4.789
-0.5 | 0.139 | 0.01643 | -0.024 | 8.435
0 | 0.197 | 0.01698 | -0.026 | 11.596
0.5 | 0.256 | 0.01712 | -0.027 | 14.95
1 | 0.315 | 0.01727 | -0.028 | 18.246
1.5 | 0.373 | 0.01748 | -0.029 | 21.312
2 | 0.431 | 0.01774 | -0.031 | 24.299
2.5 | 0.49 | 0.01799 | -0.032 | 27.217
3 | 0.548 | 0.01834 | -0.033 | 29.874
3.5 | 0.606 | 0.01869 | -0.035 | 32.413
4 | 0.664 | 0.01913 | -0.036 | 34.687
4.5 | 0.72 | 0.01957 | -0.037 | 36.808
5 | 0.776 | 0.02008 | -0.038 | 38.664
5.5 | 0.832 | 0.02067 | -0.04 | 40.223
6 | 0.911 | 0.02503 | -0.043 | 36.387
6.5 | 0.965 | 0.02605 | -0.044 | 37.048
7 | 1.019 | 0.02702 | -0.045 | 37.691
7.5 | 1.07 | 0.02815 | -0.047 | 38.006
8 | 0.942 | 0.05397 | -0.024 | 17.456
8.5 | 0.982 | 0.05772 | -0.024 | 17.007
9 | 1.019 | 0.06159 | -0.023 | 16.541
9.5 | 1.054 | 0.06578 | -0.023 | 16.024
10 | 1.087 | 0.06997 | -0.023 | 15.539
10.5 | 1.118 | 0.07543 | -0.024 | 14.823
11 | 1.146 | 0.07976 | -0.024 | 14.364
11.5 | 1.171 | 0.08505 | -0.024 | 13.767
12 | 1.193 | 0.09024 | -0.024 | 13.217
12.5 | 1.212 | 0.09742 | -0.025 | 12.438
13 | 1.227 | 0.10267 | -0.026 | 11.951
13.5 | 1.239 | 0.11026 | -0.026 | 11.238
14 | 1.247 | 0.11767 | -0.026 | 10.601
14.5 | 1.253 | 0.12559 | -0.026 | 9.976
15 | 1.253 | 0.13258 | -0.027 | 9.447
15.5 | 1.247 | 0.14222 | -0.027 | 8.766
16 | 1.237 | 0.15309 | -0.027 | 8.082
16.5 | 1.225 | 0.16556 | -0.028 | 7.398
17 | 1.209 | 0.16906 | -0.027 | 7.15
17.5 | 1.19 | 0.18255 | -0.028 | 6.521
18 | 1.169 | 0.19696 | -0.028 | 5.936
18.5 | 1.146 | 0.20561 | -0.029 | 5.573
19 | 1.12 | 0.2172 | -0.028 | 5.158
19.5 | 1.093 | 0.23385 | -0.028 | 4.675

## 12. Re 100k Mach 0.10 (2)
BIGFOIL.COM POLAR EXPORT
NACA66-319 a=0.2
NACA66-319 a=0.2 |  |  |  | Cl Max: | 1.0452 | at alpha= | 15 | deg
XFOIL ncrit=9 |  |  |  | L/D Max: | 29.5624 | at alpha= | 9.5 | deg
Re: | 100000 |  |  | Cd Min: | 0.21598 | at alpha= | 20 | deg
Mach: | 0.1 |  |  | Cl=0 at alpha= | -1.1394 | deg
|  |  |  | @ Cl=0.1, Cd= | 0.058904
|  |  |  | @ Cl=0.4, Cd= | 0.057487
|  |  |  | @ Cl=0.6, Cd= | 0.054898
alpha (deg) | Cl | Cd | Cm | Cl/Cd
-7.5 | -0.9802 | 0.05765 | 0.0162 | -17.0026
-7 | -0.9613 | 0.05163 | 0.0217 | -18.619
-6.5 | -0.9392 | 0.04777 | 0.028 | -19.6609
-6 | -0.9029 | 0.04342 | 0.0304 | -20.7946
-5.5 | -0.864 | 0.04047 | 0.0327 | -21.3491
-5 | -0.8237 | 0.03848 | 0.0348 | -21.4059
-4.5 | -0.7793 | 0.03655 | 0.0359 | -21.3215
-4 | -0.7324 | 0.03541 | 0.0364 | -20.6834
-3.5 | -0.6736 | 0.03553 | 0.0346 | -18.9586
-2.5 | -0.1169 | 0.05868 | -0.0217 | -1.9922
-2 | -0.1185 | 0.05806 | -0.0151 | -2.041
-1 | 0.0192 | 0.05815 | -0.03 | 0.33018
0.5 | 0.1736 | 0.05959 | -0.0386 | 2.9132
1 | 0.3163 | 0.05719 | -0.0521 | 5.5307
1.5 | 0.3792 | 0.05706 | -0.0546 | 6.6456
2 | 0.396 | 0.05727 | -0.0499 | 6.9146
2.5 | 0.3398 | 0.05787 | -0.0302 | 5.8718
3 | 0.365 | 0.05771 | -0.0263 | 6.3247
3.5 | 0.391 | 0.0576 | -0.0223 | 6.7882
4 | 0.4102 | 0.05736 | -0.0169 | 7.1513
4.5 | 0.4404 | 0.05705 | -0.0135 | 7.7195
5 | 0.4767 | 0.05657 | -0.0111 | 8.4267
5.5 | 0.5133 | 0.05593 | -0.0086 | 9.1775
6 | 0.5219 | 0.05629 | -0.0033 | 9.2716
6.5 | 0.5651 | 0.05565 | -0.0021 | 10.1545
7 | 0.605 | 0.05479 | 0.0001 | 11.0422
7.5 | 0.6647 | 0.05348 | -0.0009 | 12.4289
8.5 | 0.8452 | 0.04327 | -0.0042 | 19.5332
9.5 | 0.9998 | 0.03382 | -0.0035 | 29.5624
10 | 0.9832 | 0.0346 | 0.0066 | 28.4162
10.5 | 0.9439 | 0.03627 | 0.0187 | 26.0243
11 | 0.8872 | 0.03818 | 0.0324 | 23.2373
11.5 | 0.8325 | 0.04124 | 0.044 | 20.1867
12 | 0.8134 | 0.04604 | 0.0488 | 17.6672
12.5 | 0.8266 | 0.04917 | 0.0512 | 16.8111
13 | 0.8623 | 0.05101 | 0.0526 | 16.9045
13.5 | 0.9257 | 0.05212 | 0.0527 | 17.7609
14 | 1.001 | 0.05449 | 0.0513 | 18.3703
14.5 | 1.0339 | 0.05885 | 0.052 | 17.5684
15 | 1.0452 | 0.06434 | 0.0535 | 16.2449
15.5 | 1.0374 | 0.07067 | 0.0552 | 14.6795
16 | 1.0113 | 0.07846 | 0.0564 | 12.8894
16.5 | 0.9678 | 0.08835 | 0.056 | 10.9542
17 | 0.8992 | 0.10275 | 0.052 | 8.7513
17.5 | 0.8231 | 0.1219 | 0.0429 | 6.7523
18.5 | 0.657 | 0.19575 | 0.0055 | 3.3563
19 | 0.6426 | 0.2027 | -0.0015 | 3.1702
19.5 | 0.6758 | 0.2097 | -0.0025 | 3.2227
20 | 0.6677 | 0.21598 | -0.0093 | 3.0915

## 13. Re 100k Mach 0.25 (1)
BIGFOIL.COM POLAR EXPORT
NACA66-319 a=0.2
NACA66-319 a=0.2 |  |  |  | Cl Max: | 1.189 | at alpha= | 13 | deg
JavaFoil+Calcfoil stall+Eppler ext transition |  |  |  | L/D Max: | 38.715 | at alpha= | 5 | deg
Re: | 100000 |  |  | Cd Min: | 0.01677 | at alpha= | -0.5 | deg
Mach: | 0.25 |  |  | Cl=0 at alpha= | -1.6587 | deg
|  |  |  | @ Cl=0.1, Cd= | 0.016804
|  |  |  | @ Cl=0.4, Cd= | 0.017906
|  |  |  | @ Cl=0.6, Cd= | 0.018971
alpha (deg) | Cl | Cd | Cm | Cl/Cd
-18.5 | -0.588 | 0.28373 | 0.005 | -2.072
-18 | -0.643 | 0.29022 | 0.008 | -2.214
-17.5 | -0.692 | 0.25655 | 0.007 | -2.697
-17 | -0.737 | 0.23188 | 0.007 | -3.178
-16.5 | -0.777 | 0.21486 | 0.006 | -3.618
-16 | -0.813 | 0.1899 | 0.006 | -4.281
-15.5 | -0.842 | 0.1805 | 0.005 | -4.662
-15 | -0.858 | 0.165 | 0.005 | -5.197
-14.5 | -0.866 | 0.15605 | 0.004 | -5.548
-14 | -0.871 | 0.14548 | 0.003 | -5.988
-13.5 | -0.872 | 0.13114 | 0.003 | -6.65
-13 | -0.869 | 0.12138 | 0.002 | -7.156
-12.5 | -0.86 | 0.11457 | 0.002 | -7.51
-12 | -0.848 | 0.10582 | 0.001 | -8.015
-11.5 | -0.831 | 0.09939 | 0.001 | -8.364
-11 | -0.811 | 0.09022 | 0 | -8.986
-10.5 | -0.786 | 0.08419 | 0 | -9.339
-10 | -0.758 | 0.07812 | -0.001 | -9.706
-9.5 | -0.727 | 0.07337 | -0.001 | -9.906
-9 | -0.692 | 0.06846 | -0.002 | -10.116
-8.5 | -0.655 | 0.06458 | -0.003 | -10.148
-8 | -0.616 | 0.06034 | -0.003 | -10.205
-7.5 | -0.574 | 0.05611 | -0.004 | -10.233
-7 | -0.531 | 0.05262 | -0.004 | -10.082
-6.5 | -0.485 | 0.04953 | -0.005 | -9.799
-6 | -0.439 | 0.04713 | -0.006 | -9.306
-5.5 | -0.391 | 0.04465 | -0.006 | -8.751
-5 | -0.342 | 0.04218 | -0.007 | -8.104
-4.5 | -0.292 | 0.04023 | -0.008 | -7.259
-4 | -0.241 | 0.03854 | -0.008 | -6.266
-3.5 | -0.19 | 0.0371 | -0.009 | -5.133
-3 | -0.168 | 0.01849 | -0.02 | -9.082
-2.5 | -0.106 | 0.01812 | -0.021 | -5.825
-2 | -0.043 | 0.01784 | -0.022 | -2.399
-1.5 | 0.02 | 0.01692 | -0.022 | 1.156
-1 | 0.081 | 0.01682 | -0.024 | 4.81
-0.5 | 0.142 | 0.01677 | -0.025 | 8.48
0 | 0.202 | 0.01729 | -0.026 | 11.693
0.5 | 0.263 | 0.01745 | -0.028 | 15.066
1 | 0.324 | 0.01759 | -0.029 | 18.397
1.5 | 0.383 | 0.01783 | -0.03 | 21.46
2 | 0.443 | 0.0181 | -0.031 | 24.457
2.5 | 0.503 | 0.01837 | -0.033 | 27.369
3 | 0.562 | 0.01873 | -0.034 | 30.025
3.5 | 0.622 | 0.01911 | -0.035 | 32.551
4 | 0.681 | 0.01957 | -0.037 | 34.81
4.5 | 0.739 | 0.02003 | -0.038 | 36.914
5 | 0.797 | 0.02057 | -0.039 | 38.715
5.5 | 0.877 | 0.02497 | -0.042 | 35.104
6 | 0.933 | 0.02596 | -0.044 | 35.944
6.5 | 0.988 | 0.02709 | -0.045 | 36.481
7 | 1.042 | 0.02812 | -0.046 | 37.059
7.5 | 1.094 | 0.02936 | -0.048 | 37.255
8 | 0.962 | 0.05504 | -0.024 | 17.485
8.5 | 1.001 | 0.05885 | -0.023 | 17.001
9 | 1.037 | 0.06275 | -0.023 | 16.52
9.5 | 1.07 | 0.0672 | -0.023 | 15.918
10 | 1.099 | 0.07179 | -0.023 | 15.312
10.5 | 1.125 | 0.07761 | -0.024 | 14.499
11 | 1.148 | 0.08377 | -0.024 | 13.699
11.5 | 1.165 | 0.09065 | -0.025 | 12.855
12 | 1.178 | 0.09644 | -0.025 | 12.217
12.5 | 1.186 | 0.10419 | -0.025 | 11.383
13 | 1.189 | 0.11127 | -0.025 | 10.682
13.5 | 1.186 | 0.11788 | -0.026 | 10.059
14 | 1.177 | 0.12908 | -0.026 | 9.122
14.5 | 1.163 | 0.14062 | -0.026 | 8.274
15 | 1.14 | 0.15032 | -0.026 | 7.584
15.5 | 1.108 | 0.16222 | -0.026 | 6.829
16 | 1.069 | 0.17771 | -0.026 | 6.018
16.5 | 1.025 | 0.19155 | -0.026 | 5.354
17 | 0.976 | 0.20528 | -0.027 | 4.755
17.5 | 0.922 | 0.22214 | -0.026 | 4.149
18 | 0.863 | 0.24464 | -0.027 | 3.528

## 14. Re 100k Mach 0.25 (2)
BIGFOIL.COM POLAR EXPORT
NACA66-319 a=0.2
NACA66-319 a=0.2 |  |  |  | Cl Max: | 0.9851 | at alpha= | 14.5 | deg
XFOIL ncrit=9 |  |  |  | L/D Max: | 26.7422 | at alpha= | 9.5 | deg
Re: | 100000 |  |  | Cd Min: | 0.21387 | at alpha= | 19.5 | deg
Mach: | 0.25 |  |  | Cl=0 at alpha= | -1.217 | deg
|  |  |  | @ Cl=0.1, Cd= | 0.060169
|  |  |  | @ Cl=0.4, Cd= | 0.058569
|  |  |  | @ Cl=0.6, Cd= | 0.056181
alpha (deg) | Cl | Cd | Cm | Cl/Cd
-7.5 | -0.9713 | 0.06269 | 0.0092 | -15.4937
-7 | -0.9654 | 0.05649 | 0.0162 | -17.0898
-6.5 | -0.9583 | 0.05095 | 0.0245 | -18.8086
-6 | -0.9265 | 0.04691 | 0.0281 | -19.7506
-5.5 | -0.8903 | 0.04323 | 0.0311 | -20.5945
-5 | -0.85 | 0.04058 | 0.0337 | -20.9463
-4.5 | -0.8069 | 0.03856 | 0.0356 | -20.9258
-3.5 | -0.6815 | 0.03709 | 0.0319 | -18.3742
-3 | -0.631 | 0.03693 | 0.0318 | -17.0864
-2 | -0.157 | 0.05868 | -0.0087 | -2.6755
-1 | 0.0435 | 0.06011 | -0.0356 | 0.72367
-0.5 | 0.0992 | 0.06018 | -0.0392 | 1.6484
0 | 0.2162 | 0.05858 | -0.0505 | 3.6907
0.5 | 0.2813 | 0.05801 | -0.0532 | 4.8492
1 | 0.3257 | 0.05805 | -0.0529 | 5.6107
1.5 | 0.373 | 0.05809 | -0.0529 | 6.4211
2 | 0.4189 | 0.05813 | -0.0524 | 7.2063
2.5 | 0.3772 | 0.05865 | -0.0347 | 6.4314
3 | 0.3629 | 0.05885 | -0.0244 | 6.1665
3.5 | 0.374 | 0.05885 | -0.0178 | 6.3551
4 | 0.387 | 0.05869 | -0.0113 | 6.594
4.5 | 0.4171 | 0.05841 | -0.0078 | 7.1409
5 | 0.451 | 0.05796 | -0.0048 | 7.7812
5.5 | 0.4905 | 0.05734 | -0.0026 | 8.5542
6 | 0.537 | 0.05655 | -0.0014 | 9.496
6.5 | 0.5554 | 0.05709 | 0.0022 | 9.7285
7.5 | 0.6452 | 0.05526 | 0.0056 | 11.6757
8 | 0.7166 | 0.05321 | 0.0042 | 13.4674
9.5 | 0.9801 | 0.03665 | 0.0049 | 26.7422
10 | 0.9524 | 0.03815 | 0.0158 | 24.9646
10.5 | 0.9055 | 0.04064 | 0.0279 | 22.281
11 | 0.8466 | 0.04338 | 0.0406 | 19.5159
11.5 | 0.8006 | 0.0463 | 0.0508 | 17.2916
12 | 0.7929 | 0.05029 | 0.0549 | 15.7666
12.5 | 0.8196 | 0.05248 | 0.0572 | 15.6174
13 | 0.873 | 0.05367 | 0.0584 | 16.2661
13.5 | 0.9262 | 0.05608 | 0.059 | 16.5157
14 | 0.9818 | 0.05988 | 0.0588 | 16.3961
14.5 | 0.9851 | 0.06581 | 0.0603 | 14.9688
15 | 0.9707 | 0.07314 | 0.0615 | 13.2718
15.5 | 0.9406 | 0.08203 | 0.0615 | 11.4665
16 | 0.9005 | 0.09281 | 0.0593 | 9.7026
16.5 | 0.8475 | 0.1066 | 0.054 | 7.9503
17 | 0.7982 | 0.12256 | 0.0461 | 6.5127
17.5 | 0.6885 | 0.15949 | 0.0255 | 4.3169
18 | 0.6196 | 0.19317 | 0.0059 | 3.2075
18.5 | 0.6532 | 0.2002 | 0.0047 | 3.2627
19 | 0.6441 | 0.2069 | -0.0021 | 3.1131
19.5 | 0.672 | 0.21387 | -0.0041 | 3.1421

## 15. Re 100k Mach 0.50 (1)
BIGFOIL.COM POLAR EXPORT
NACA66-319 a=0.2
NACA66-319 a=0.2 |  |  |  | Cl Max: | 1.212 | at alpha= | 20 | deg
JavaFoil+Calcfoil stall+Eppler ext transition |  |  |  | L/D Max: | 38.563 | at alpha= | 5 | deg
Re: | 100000 |  |  | Cd Min: | 0.01831 | at alpha= | -0.5 | deg
Mach: | 0.5 |  |  | Cl=0 at alpha= | -1.6571 | deg
|  |  |  | @ Cl=0.1, Cd= | 0.018319
|  |  |  | @ Cl=0.4, Cd= | 0.019262
|  |  |  | @ Cl=0.6, Cd= | 0.020348
alpha (deg) | Cl | Cd | Cm | Cl/Cd
-20 | -1.036 | 0.37651 | 0.013 | -2.75
-19.5 | -1.008 | 0.33489 | 0.013 | -3.011
-19 | -0.981 | 0.33965 | 0.012 | -2.888
-18.5 | -0.954 | 0.32056 | 0.011 | -2.975
-18 | -0.924 | 0.31884 | 0.01 | -2.898
-17.5 | -0.896 | 0.30537 | 0.009 | -2.934
-17 | -0.868 | 0.30444 | 0.009 | -2.852
-16.5 | -0.841 | 0.29975 | 0.008 | -2.805
-16 | -0.813 | 0.28098 | 0.007 | -2.894
-15.5 | -0.783 | 0.25933 | 0.006 | -3.02
-15 | -0.755 | 0.25198 | 0.006 | -2.998
-14.5 | -0.728 | 0.24277 | 0.005 | -2.997
-14 | -0.7 | 0.23805 | 0.004 | -2.94
-13.5 | -0.672 | 0.2489 | 0.004 | -2.699
-13 | -0.644 | 0.24541 | 0.003 | -2.624
-12.5 | -0.615 | 0.21192 | 0.002 | -2.9
-12 | -0.586 | 0.21829 | 0.001 | -2.686
-11.5 | -0.558 | 0.21448 | 0.001 | -2.603
-11 | -0.53 | 0.19696 | 0 | -2.693
-10.5 | -0.502 | 0.19599 | 0 | -2.562
-10 | -0.474 | 0.19323 | -0.001 | -2.453
-9.5 | -0.445 | 0.14906 | -0.002 | -2.988
-9 | -0.417 | 0.13937 | -0.002 | -2.991
-8.5 | -0.531 | 0.09498 | -0.003 | -5.59
-8 | -0.59 | 0.07409 | -0.003 | -7.957
-7.5 | -0.584 | 0.06669 | -0.004 | -8.751
-7 | -0.557 | 0.0603 | -0.005 | -9.244
-6.5 | -0.52 | 0.05481 | -0.005 | -9.494
-6 | -0.477 | 0.05092 | -0.006 | -9.361
-5.5 | -0.428 | 0.04736 | -0.007 | -9.047
-5 | -0.377 | 0.04436 | -0.007 | -8.502
-4.5 | -0.324 | 0.04205 | -0.008 | -7.695
-4 | -0.268 | 0.03995 | -0.009 | -6.714
-3.5 | -0.212 | 0.03815 | -0.01 | -5.555
-3 | -0.155 | 0.03638 | -0.011 | -4.267
-2.5 | -0.117 | 0.01985 | -0.023 | -5.9
-2 | -0.048 | 0.01948 | -0.024 | -2.439
-1.5 | 0.022 | 0.01839 | -0.025 | 1.184
-1 | 0.09 | 0.01832 | -0.026 | 4.914
-0.5 | 0.158 | 0.01831 | -0.028 | 8.646
0 | 0.225 | 0.01871 | -0.029 | 12.051
0.5 | 0.293 | 0.01888 | -0.03 | 15.527
1 | 0.361 | 0.0191 | -0.032 | 18.884
1.5 | 0.426 | 0.01937 | -0.033 | 22.003
2 | 0.493 | 0.0197 | -0.035 | 25.024
2.5 | 0.56 | 0.0201 | -0.036 | 27.857
3 | 0.626 | 0.02051 | -0.038 | 30.527
3.5 | 0.693 | 0.02105 | -0.039 | 32.896
4 | 0.759 | 0.02161 | -0.041 | 35.095
4.5 | 0.822 | 0.02227 | -0.042 | 36.929
5 | 0.885 | 0.02295 | -0.044 | 38.563
5.5 | 0.968 | 0.02918 | -0.046 | 33.191
6 | 1.027 | 0.0306 | -0.048 | 33.573
6.5 | 1.083 | 0.03218 | -0.049 | 33.661
7 | 0.96 | 0.05138 | -0.024 | 18.675
7.5 | 0.997 | 0.05575 | -0.023 | 17.878
8 | 1.025 | 0.06024 | -0.023 | 17.013
8.5 | 1.039 | 0.06729 | -0.023 | 15.444
9 | 1.03 | 0.0748 | -0.023 | 13.772
9.5 | 0.968 | 0.08518 | -0.023 | 11.361
10 | 0.657 | 0.13071 | -0.022 | 5.024
10.5 | 0.685 | 0.17619 | -0.025 | 3.887
11 | 0.712 | 0.19581 | -0.026 | 3.638
11.5 | 0.74 | 0.19898 | -0.026 | 3.719
12 | 0.769 | 0.19837 | -0.031 | 3.876
12.5 | 0.796 | 0.20504 | -0.031 | 3.883
13 | 0.824 | 0.21693 | -0.032 | 3.796
13.5 | 0.851 | 0.22149 | -0.033 | 3.841
14 | 0.879 | 0.23592 | -0.034 | 3.724
14.5 | 0.907 | 0.26319 | -0.037 | 3.446
15 | 0.934 | 0.26463 | -0.038 | 3.53
15.5 | 0.962 | 0.26334 | -0.039 | 3.653
16 | 0.991 | 0.28743 | -0.042 | 3.447
16.5 | 1.018 | 0.3015 | -0.043 | 3.376
17 | 1.048 | 0.32256 | -0.046 | 3.248
17.5 | 1.074 | 0.33611 | -0.047 | 3.197
18 | 1.101 | 0.33 | -0.048 | 3.337
18.5 | 1.132 | 0.34465 | -0.051 | 3.284
19 | 1.158 | 0.35496 | -0.052 | 3.264
19.5 | 1.185 | 0.36809 | -0.053 | 3.219
20 | 1.212 | 0.3746 | -0.054 | 3.236

## 16. Re 100k Mach 0.50 (2)
BIGFOIL.COM POLAR EXPORT
NACA66-319 a=0.2
NACA66-319 a=0.2 |  |  |  | Cl Max: | 0.8763 | at alpha= | 9.5 | deg
XFOIL ncrit=9 |  |  |  | L/D Max: | 17.5155 | at alpha= | 9.5 | deg
Re: | 100000 |  |  | Cd Min: | 0.10839 | at alpha= | 14.5 | deg
Mach: | 0.5 |  |  | Cl=0 at alpha= | -2.5844 | deg
|  |  |  | @ Cl=0.1, Cd= | 0.061534
|  |  |  | @ Cl=0.4, Cd= | 0.064163
|  |  |  | @ Cl=0.6, Cd= | 0.065764
alpha (deg) | Cl | Cd | Cm | Cl/Cd
-10.5 | -0.3349 | 0.10338 | -0.1025 | -3.2395
-10 | -0.3729 | 0.09467 | -0.1016 | -3.9389
-9.5 | -0.4435 | 0.08552 | -0.1003 | -5.1859
-9 | -0.504 | 0.08135 | -0.0906 | -6.1955
-8.5 | -0.5704 | 0.0772 | -0.0797 | -7.3886
-8 | -0.6395 | 0.07348 | -0.0671 | -8.703
-7.5 | -0.7794 | 0.07635 | -0.0313 | -10.2083
-7 | -0.8371 | 0.07116 | -0.0201 | -11.7636
-6.5 | -0.8905 | 0.06642 | -0.0069 | -13.4071
-6 | -0.9244 | 0.06114 | 0.0047 | -15.1194
-5.5 | -0.9382 | 0.05611 | 0.015 | -16.7207
-5 | -0.9299 | 0.05172 | 0.0231 | -17.9795
-4.5 | -0.8836 | 0.04792 | 0.0252 | -18.4391
-4 | -0.8085 | 0.04552 | 0.0234 | -17.7614
-3.5 | -0.7194 | 0.04419 | 0.02 | -16.2797
-3 | -0.6301 | 0.04384 | 0.0162 | -14.3727
-2.5 | 0.1279 | 0.06221 | -0.0722 | 2.0559
-2 | 0.1387 | 0.0622 | -0.067 | 2.2299
-1.5 | 0.1729 | 0.06217 | -0.0654 | 2.7811
-1 | 0.2119 | 0.06222 | -0.0643 | 3.4057
-0.5 | 0.2567 | 0.06231 | -0.0638 | 4.1197
0 | 0.3007 | 0.06249 | -0.063 | 4.812
0.5 | 0.3194 | 0.06275 | -0.058 | 5.09
1 | 0.3472 | 0.06307 | -0.0544 | 5.505
2 | 0.3082 | 0.06391 | -0.0275 | 4.8224
2.5 | 0.3347 | 0.06397 | -0.0228 | 5.2321
3 | 0.3665 | 0.06393 | -0.019 | 5.7328
3.5 | 0.3753 | 0.06407 | -0.0117 | 5.8577
4 | 0.3872 | 0.06429 | -0.0053 | 6.0227
4.5 | 0.4084 | 0.06408 | 0.0006 | 6.3733
5 | 0.4451 | 0.06369 | 0.0042 | 6.9885
5.5 | 0.4821 | 0.06323 | 0.0079 | 7.6245
6 | 0.478 | 0.06436 | 0.0154 | 7.427
6.5 | 0.5121 | 0.06429 | 0.0191 | 7.9655
7 | 0.5488 | 0.06389 | 0.0232 | 8.5898
7.5 | 0.5643 | 0.06557 | 0.027 | 8.6061
8 | 0.6103 | 0.06582 | 0.0286 | 9.2723
8.5 | 0.6768 | 0.06394 | 0.0305 | 10.5849
9 | 0.8383 | 0.0504 | 0.0336 | 16.6329
9.5 | 0.8763 | 0.05003 | 0.038 | 17.5155
10 | 0.8569 | 0.05554 | 0.0421 | 15.4285
10.5 | 0.8185 | 0.06103 | 0.0487 | 13.4114
11 | 0.7909 | 0.06464 | 0.0562 | 12.2355
11.5 | 0.7779 | 0.06648 | 0.0641 | 11.7013
12 | 0.7702 | 0.06752 | 0.0723 | 11.407
12.5 | 0.7835 | 0.06929 | 0.0779 | 11.3075
13 | 0.7791 | 0.07584 | 0.0786 | 10.2729
13.5 | 0.7622 | 0.08481 | 0.0767 | 8.9871
14 | 0.7394 | 0.09533 | 0.0727 | 7.7562
14.5 | 0.7062 | 0.10839 | 0.0661 | 6.5154

## 17. Re 250k Mach 0.00 (1)
BIGFOIL.COM POLAR EXPORT
NACA66-319 a=0.2
NACA66-319 a=0.2 |  |  |  | Cl Max: | 1.291 | at alpha= | 10 | deg
JavaFoil+Calcfoil stall+Eppler ext transition |  |  |  | L/D Max: | 58.281 | at alpha= | 5.5 | deg
Re: | 250000 |  |  | Cd Min: | 0.01065 | at alpha= | -0.5 | deg
Mach: | 0 |  |  | Cl=0 at alpha= | -1.6583 | deg
|  |  |  | @ Cl=0.1, Cd= | 0.010704
|  |  |  | @ Cl=0.4, Cd= | 0.011905
|  |  |  | @ Cl=0.6, Cd= | 0.012776
alpha (deg) | Cl | Cd | Cm | Cl/Cd
-20 | -0.905 | 0.21152 | 0.01 | -4.279
-19.5 | -0.923 | 0.20163 | 0.009 | -4.576
-19 | -0.939 | 0.19582 | 0.009 | -4.795
-18.5 | -0.953 | 0.18034 | 0.008 | -5.287
-18 | -0.966 | 0.17247 | 0.008 | -5.603
-17.5 | -0.977 | 0.1648 | 0.007 | -5.929
-17 | -0.983 | 0.15361 | 0.006 | -6.401
-16.5 | -0.989 | 0.14824 | 0.006 | -6.672
-16 | -0.992 | 0.13704 | 0.005 | -7.241
-15.5 | -0.993 | 0.12938 | 0.005 | -7.673
-15 | -0.984 | 0.12414 | 0.004 | -7.925
-14.5 | -0.973 | 0.11719 | 0.004 | -8.299
-14 | -0.959 | 0.10996 | 0.003 | -8.72
-13.5 | -0.942 | 0.10135 | 0.003 | -9.298
-13 | -0.923 | 0.09752 | 0.002 | -9.47
-12.5 | -0.902 | 0.09155 | 0.002 | -9.851
-12 | -0.878 | 0.08494 | 0.001 | -10.334
-11.5 | -0.851 | 0.08051 | 0.001 | -10.576
-11 | -0.822 | 0.07579 | 0 | -10.852
-10.5 | -0.791 | 0.07144 | 0 | -11.074
-10 | -0.758 | 0.06728 | -0.001 | -11.264
-9.5 | -0.722 | 0.06359 | -0.002 | -11.358
-9 | -0.685 | 0.05955 | -0.002 | -11.495
-8.5 | -0.645 | 0.05605 | -0.003 | -11.513
-8 | -0.604 | 0.05314 | -0.003 | -11.368
-7.5 | -0.562 | 0.0499 | -0.004 | -11.258
-7 | -0.518 | 0.04693 | -0.004 | -11.036
-6.5 | -0.473 | 0.04446 | -0.005 | -10.637
-6 | -0.427 | 0.04231 | -0.006 | -10.086
-5.5 | -0.38 | 0.04016 | -0.006 | -9.454
-5 | -0.333 | 0.0377 | -0.008 | -8.826
-4.5 | -0.343 | 0.01524 | -0.016 | -22.537
-4 | -0.284 | 0.01484 | -0.017 | -19.137
-3.5 | -0.224 | 0.01448 | -0.018 | -15.467
-3 | -0.164 | 0.01412 | -0.02 | -11.586
-2.5 | -0.103 | 0.01379 | -0.021 | -7.455
-2 | -0.041 | 0.011 | -0.021 | -3.7
-1.5 | 0.019 | 0.01085 | -0.023 | 1.78
-1 | 0.08 | 0.01073 | -0.024 | 7.447
-0.5 | 0.141 | 0.01065 | -0.025 | 13.197
0 | 0.199 | 0.01135 | -0.027 | 17.495
0.5 | 0.258 | 0.01148 | -0.028 | 22.467
1 | 0.317 | 0.01167 | -0.029 | 27.163
1.5 | 0.375 | 0.01181 | -0.031 | 31.738
2 | 0.433 | 0.01203 | -0.032 | 36.014
2.5 | 0.492 | 0.01227 | -0.033 | 40.066
3 | 0.55 | 0.0125 | -0.034 | 44.011
3.5 | 0.608 | 0.01282 | -0.036 | 47.384
4 | 0.665 | 0.01313 | -0.037 | 50.684
4.5 | 0.722 | 0.01347 | -0.038 | 53.595
5 | 0.778 | 0.01387 | -0.04 | 56.079
5.5 | 0.833 | 0.01429 | -0.041 | 58.281
6 | 0.91 | 0.02033 | -0.044 | 44.752
6.5 | 0.964 | 0.0212 | -0.045 | 45.491
7 | 1.018 | 0.02204 | -0.046 | 46.182
7.5 | 1.069 | 0.02266 | -0.048 | 47.183
8 | 1.118 | 0.02379 | -0.049 | 47.011
8.5 | 1.165 | 0.02492 | -0.05 | 46.761
9 | 1.21 | 0.02598 | -0.051 | 46.57
9.5 | 1.252 | 0.02724 | -0.053 | 45.954
10 | 1.291 | 0.02845 | -0.054 | 45.39
10.5 | 1.118 | 0.06803 | -0.027 | 16.442
11 | 1.146 | 0.07268 | -0.026 | 15.761
11.5 | 1.172 | 0.07718 | -0.026 | 15.184
12 | 1.195 | 0.08181 | -0.026 | 14.602
12.5 | 1.215 | 0.08671 | -0.027 | 14.009
13 | 1.232 | 0.09271 | -0.028 | 13.291
13.5 | 1.245 | 0.09745 | -0.027 | 12.781
14 | 1.256 | 0.10418 | -0.028 | 12.059
14.5 | 1.264 | 0.11152 | -0.029 | 11.337
15 | 1.266 | 0.1188 | -0.028 | 10.658

## 18. Re 250k Mach 0.00 (2)
BIGFOIL.COM POLAR EXPORT
NACA66-319 a=0.2
NACA66-319 a=0.2 |  |  |  | Cl Max: | 0.015 | at alpha= | -2 | deg
XFOIL ncrit=9 |  |  |  | L/D Max: | 0.43504 | at alpha= | -2 | deg
Re: | 250000 |  |  | Cd Min: | 0.12308 | at alpha= | -15 | deg
Mach: | 0 |  |  | Cl=0 at alpha= | -2.1376 | deg
|  |  |  | @ Cl=0.1, Cd= | 0.03026
|  |  |  | @ Cl=0.4, Cd= | 0.03026
|  |  |  | @ Cl=0.6, Cd= | 0.03026
alpha (deg) | Cl | Cd | Cm | Cl/Cd
-15 | -0.3798 | 0.12308 | -0.0846 | -3.0858
-14.5 | -0.3473 | 0.11822 | -0.0833 | -2.9377
-14 | -0.3283 | 0.11336 | -0.0844 | -2.8961
-13.5 | -0.3346 | 0.1043 | -0.089 | -3.2081
-13 | -0.5027 | 0.08054 | -0.1036 | -6.2416
-12.5 | -0.5703 | 0.07525 | -0.0994 | -7.5787
-12 | -0.5577 | 0.06426 | -0.1007 | -8.6788
-11.5 | -0.5593 | 0.05996 | -0.0979 | -9.3279
-11 | -0.5775 | 0.05607 | -0.0929 | -10.2996
-10 | -0.6447 | 0.03899 | -0.0708 | -16.535
-9.5 | -0.601 | 0.0333 | -0.0701 | -18.048
-9 | -0.5269 | 0.02959 | -0.0746 | -17.8067
-8.5 | -0.4509 | 0.02759 | -0.0792 | -16.3429
-8 | -0.3745 | 0.02602 | -0.0831 | -14.3928
-7.5 | -0.3119 | 0.02504 | -0.0847 | -12.4561
-7 | -0.2601 | 0.02405 | -0.0848 | -10.815
-6.5 | -0.2233 | 0.02334 | -0.083 | -9.5673
-6 | -0.191 | 0.02276 | -0.0801 | -8.3919
-5.5 | -0.1692 | 0.02252 | -0.0767 | -7.5133
-5 | -0.1576 | 0.02264 | -0.0712 | -6.9611
-4.5 | -0.1894 | 0.02194 | -0.0576 | -8.6326
-4 | -0.2566 | 0.02474 | -0.0372 | -10.3719
-3.5 | -0.3136 | 0.0228 | -0.0175 | -13.7544
-2.5 | -0.0395 | 0.03155 | -0.0347 | -1.252
-2 | 0.015 | 0.03448 | -0.0343 | 0.43503
-1.5 | -0.1106 | 0.0317 | -0.0035 | -3.489
-1 | -0.0716 | 0.03399 | -0.0002 | -2.1065
-0.5 | -0.1506 | 0.03153 | 0.0208 | -4.7764
0 | -0.0797 | 0.03102 | 0.0178 | -2.5693
0.5 | -0.004 | 0.03026 | 0.0138 | -0.13219

## 19. Re 250k Mach 0.10 (1)
BIGFOIL.COM POLAR EXPORT
NACA66-319 a=0.2
NACA66-319 a=0.2 |  |  |  | Cl Max: | 1.294 | at alpha= | 10 | deg
JavaFoil+Calcfoil stall+Eppler ext transition |  |  |  | L/D Max: | 58.155 | at alpha= | 5.5 | deg
Re: | 250000 |  |  | Cd Min: | 0.01072 | at alpha= | -0.5 | deg
Mach: | 0.1 |  |  | Cl=0 at alpha= | -1.6583 | deg
|  |  |  | @ Cl=0.1, Cd= | 0.010754
|  |  |  | @ Cl=0.4, Cd= | 0.011961
|  |  |  | @ Cl=0.6, Cd= | 0.012789
alpha (deg) | Cl | Cd | Cm | Cl/Cd
-20 | -0.858 | 0.22473 | 0.01 | -3.818
-19.5 | -0.879 | 0.21605 | 0.009 | -4.069
-19 | -0.899 | 0.19914 | 0.009 | -4.515
-18.5 | -0.917 | 0.1886 | 0.008 | -4.865
-18 | -0.934 | 0.17968 | 0.008 | -5.198
-17.5 | -0.946 | 0.1646 | 0.007 | -5.749
-17 | -0.96 | 0.15633 | 0.007 | -6.142
-16.5 | -0.968 | 0.1485 | 0.006 | -6.516
-16 | -0.974 | 0.14263 | 0.005 | -6.827
-15.5 | -0.977 | 0.13198 | 0.005 | -7.405
-15 | -0.971 | 0.12662 | 0.004 | -7.668
-14.5 | -0.962 | 0.11783 | 0.004 | -8.161
-14 | -0.95 | 0.11042 | 0.003 | -8.602
-13.5 | -0.935 | 0.10486 | 0.003 | -8.92
-13 | -0.918 | 0.09761 | 0.002 | -9.405
-12.5 | -0.898 | 0.09139 | 0.002 | -9.824
-12 | -0.875 | 0.08629 | 0.001 | -10.144
-11.5 | -0.85 | 0.08155 | 0.001 | -10.422
-11 | -0.822 | 0.07698 | 0 | -10.677
-10.5 | -0.791 | 0.0722 | 0 | -10.962
-10 | -0.759 | 0.06817 | -0.001 | -11.129
-9.5 | -0.723 | 0.06339 | -0.002 | -11.41
-9 | -0.686 | 0.06001 | -0.002 | -11.433
-8.5 | -0.647 | 0.0564 | -0.003 | -11.472
-8 | -0.606 | 0.05321 | -0.003 | -11.391
-7.5 | -0.564 | 0.04995 | -0.004 | -11.287
-7 | -0.52 | 0.0472 | -0.004 | -11.016
-6.5 | -0.475 | 0.0446 | -0.005 | -10.649
-6 | -0.429 | 0.04241 | -0.006 | -10.108
-5.5 | -0.382 | 0.04015 | -0.006 | -9.505
-5 | -0.334 | 0.03782 | -0.007 | -8.837
-4.5 | -0.345 | 0.01532 | -0.016 | -22.512
-4 | -0.285 | 0.0149 | -0.017 | -19.14
-3.5 | -0.225 | 0.01454 | -0.018 | -15.474
-3 | -0.164 | 0.01417 | -0.02 | -11.597
-2.5 | -0.103 | 0.01384 | -0.021 | -7.461
-2 | -0.041 | 0.01105 | -0.022 | -3.701
-1.5 | 0.019 | 0.0109 | -0.023 | 1.778
-1 | 0.08 | 0.01077 | -0.024 | 7.45
-0.5 | 0.141 | 0.01072 | -0.025 | 13.172
0 | 0.199 | 0.0114 | -0.027 | 17.493
0.5 | 0.259 | 0.01155 | -0.028 | 22.443
1 | 0.319 | 0.01168 | -0.029 | 27.289
1.5 | 0.377 | 0.01187 | -0.031 | 31.722
2 | 0.435 | 0.0121 | -0.032 | 35.988
2.5 | 0.494 | 0.01228 | -0.033 | 40.247
3 | 0.553 | 0.01257 | -0.035 | 43.961
3.5 | 0.611 | 0.01284 | -0.036 | 47.583
4 | 0.668 | 0.01321 | -0.037 | 50.599
4.5 | 0.725 | 0.01356 | -0.038 | 53.497
5 | 0.781 | 0.01394 | -0.04 | 56.06
5.5 | 0.837 | 0.01439 | -0.041 | 58.155
6 | 0.914 | 0.02048 | -0.044 | 44.62
6.5 | 0.969 | 0.02137 | -0.045 | 45.322
7 | 1.022 | 0.02222 | -0.046 | 45.994
7.5 | 1.074 | 0.02319 | -0.048 | 46.298
8 | 1.123 | 0.02398 | -0.049 | 46.825
8.5 | 1.169 | 0.02518 | -0.05 | 46.452
9 | 1.214 | 0.02621 | -0.052 | 46.307
9.5 | 1.255 | 0.02748 | -0.053 | 45.686
10 | 1.294 | 0.02871 | -0.054 | 45.074
10.5 | 1.12 | 0.06833 | -0.027 | 16.396
11 | 1.147 | 0.07281 | -0.025 | 15.747
11.5 | 1.172 | 0.07774 | -0.026 | 15.076
12 | 1.194 | 0.08218 | -0.026 | 14.524
12.5 | 1.213 | 0.08732 | -0.027 | 13.887
13 | 1.228 | 0.09304 | -0.027 | 13.2
13.5 | 1.24 | 0.09882 | -0.028 | 12.551
14 | 1.249 | 0.10588 | -0.028 | 11.793
14.5 | 1.254 | 0.11078 | -0.028 | 11.318
15 | 1.254 | 0.1179 | -0.029 | 10.633

## 20. Re 250k Mach 0.10 (2)
BIGFOIL.COM POLAR EXPORT
NACA66-319 a=0.2
NACA66-319 a=0.2 |  |  |  | Cl Max: | 1.106 | at alpha= | 17 | deg
XFOIL ncrit=9 |  |  |  | L/D Max: | 45.1593 | at alpha= | 8.5 | deg
Re: | 250000 |  |  | Cd Min: | 0.205 | at alpha= | 20 | deg
Mach: | 0.1 |  |  | Cl=0 at alpha= | -1.3597 | deg
|  |  |  | @ Cl=0.1, Cd= | 0.029195
|  |  |  | @ Cl=0.4, Cd= | 0.025411
|  |  |  | @ Cl=0.6, Cd= | 0.021537
alpha (deg) | Cl | Cd | Cm | Cl/Cd
-15 | -0.374 | 0.12462 | -0.0844 | -3.0011
-14.5 | -0.3411 | 0.11963 | -0.0831 | -2.8513
-14 | -0.3223 | 0.11469 | -0.0843 | -2.8102
-13.5 | -0.3924 | 0.09476 | -0.0992 | -4.141
-13 | -0.4976 | 0.08227 | -0.1042 | -6.0484
-12.5 | -0.5622 | 0.07668 | -0.1005 | -7.3318
-12 | -0.5131 | 0.06587 | -0.1043 | -7.7896
-11.5 | -0.5344 | 0.06107 | -0.1007 | -8.7506
-11 | -0.5637 | 0.05696 | -0.0953 | -9.8964
-10 | -0.6398 | 0.04065 | -0.0735 | -15.7392
-9.5 | -0.6003 | 0.034 | -0.0716 | -17.6559
-9 | -0.5299 | 0.03005 | -0.0754 | -17.6339
-8.5 | -0.4537 | 0.02793 | -0.08 | -16.2442
-8 | -0.3761 | 0.02627 | -0.0839 | -14.3167
-7.5 | -0.3117 | 0.02524 | -0.0857 | -12.3494
-7 | -0.2585 | 0.02426 | -0.0859 | -10.6554
-6.5 | -0.221 | 0.02353 | -0.084 | -9.3923
-6 | -0.1881 | 0.02297 | -0.0812 | -8.1889
-5.5 | -0.167 | 0.02276 | -0.0777 | -7.3374
-5 | -0.1545 | 0.02285 | -0.0723 | -6.7615
-4.5 | -0.1821 | 0.02207 | -0.0594 | -8.251
-4 | -0.2502 | 0.02493 | -0.0389 | -10.0361
-3.5 | -0.3066 | 0.02304 | -0.0193 | -13.3073
-3 | -0.3735 | 0.0232 | 0.0021 | -16.0991
-2.5 | -0.3163 | 0.02479 | 0.0046 | -12.7592
-2 | -0.2419 | 0.02739 | 0.0046 | -8.8317
-1.5 | -0.0236 | 0.03382 | -0.0179 | -0.69781
-1 | 0.0605 | 0.03311 | -0.0235 | 1.8272
1.5 | 0.0785 | 0.02941 | 0.0169 | 2.6692
2 | 0.0988 | 0.02921 | 0.0213 | 3.3824
2.5 | 0.1722 | 0.02831 | 0.0178 | 6.0827
3.5 | 0.2407 | 0.02803 | 0.0219 | 8.5872
4 | 0.3159 | 0.02688 | 0.0189 | 11.7522
4.5 | 0.3937 | 0.02554 | 0.0158 | 15.415
5 | 0.4754 | 0.02387 | 0.0121 | 19.9162
7 | 0.6928 | 0.0198 | 0.0128 | 34.9899
7.5 | 0.7294 | 0.01914 | 0.0159 | 38.1087
8 | 0.7941 | 0.01772 | 0.0153 | 44.8138
8.5 | 0.8219 | 0.0182 | 0.0193 | 45.1593
9 | 0.8319 | 0.01958 | 0.0251 | 42.4872
9.5 | 0.8328 | 0.02145 | 0.0315 | 38.8252
10 | 0.8295 | 0.0238 | 0.0379 | 34.8529
10.5 | 0.814 | 0.02715 | 0.0449 | 29.9816
11 | 0.789 | 0.03236 | 0.0505 | 24.382
11.5 | 0.8128 | 0.0362 | 0.0493 | 22.453
12.5 | 0.8628 | 0.04307 | 0.0469 | 20.0325
13 | 0.8786 | 0.04637 | 0.0478 | 18.9476
13.5 | 0.9028 | 0.04905 | 0.0487 | 18.4057
14 | 0.9302 | 0.05156 | 0.0493 | 18.0411
14.5 | 0.9642 | 0.05356 | 0.0499 | 18.0022
15 | 1.0033 | 0.0556 | 0.0505 | 18.045
15.5 | 1.0329 | 0.05858 | 0.051 | 17.6323
16 | 1.056 | 0.06213 | 0.0514 | 16.9966
16.5 | 1.0777 | 0.06589 | 0.0515 | 16.356
17 | 1.106 | 0.07057 | 0.0514 | 15.6724
17.5 | 1.0952 | 0.07797 | 0.0515 | 14.0464
18 | 1.0773 | 0.08619 | 0.0507 | 12.4991
18.5 | 1.0448 | 0.09625 | 0.0483 | 10.8551
19 | 1.0076 | 0.1078 | 0.0439 | 9.3469
19.5 | 0.9714 | 0.1205 | 0.038 | 8.0614
20 | 0.6915 | 0.205 | -0.0055 | 3.3732

## 21. Re 250k Mach 0.25 (1)
BIGFOIL.COM POLAR EXPORT
NACA66-319 a=0.2
NACA66-319 a=0.2 |  |  |  | Cl Max: | 1.272 | at alpha= | 9.5 | deg
JavaFoil+Calcfoil stall+Eppler ext transition |  |  |  | L/D Max: | 55.911 | at alpha= | 5 | deg
Re: | 250000 |  |  | Cd Min: | 0.01096 | at alpha= | -0.5 | deg
Mach: | 0.25 |  |  | Cl=0 at alpha= | -1.6587 | deg
|  |  |  | @ Cl=0.1, Cd= | 0.01101
|  |  |  | @ Cl=0.4, Cd= | 0.012206
|  |  |  | @ Cl=0.6, Cd= | 0.01305
alpha (deg) | Cl | Cd | Cm | Cl/Cd
-18.5 | -0.59 | 0.25061 | 0.008 | -2.355
-18 | -0.643 | 0.22747 | 0.008 | -2.827
-17.5 | -0.692 | 0.21058 | 0.007 | -3.287
-17 | -0.737 | 0.18654 | 0.007 | -3.952
-16.5 | -0.778 | 0.17665 | 0.006 | -4.403
-16 | -0.813 | 0.15717 | 0.006 | -5.175
-15.5 | -0.842 | 0.1501 | 0.005 | -5.608
-15 | -0.858 | 0.13979 | 0.005 | -6.138
-14.5 | -0.866 | 0.13252 | 0.004 | -6.537
-14 | -0.872 | 0.12212 | 0.003 | -7.137
-13.5 | -0.873 | 0.11083 | 0.003 | -7.874
-13 | -0.869 | 0.1055 | 0.002 | -8.238
-12.5 | -0.861 | 0.09854 | 0.002 | -8.738
-12 | -0.849 | 0.09031 | 0.001 | -9.396
-11.5 | -0.832 | 0.08601 | 0.001 | -9.671
-11 | -0.811 | 0.07973 | 0 | -10.176
-10.5 | -0.787 | 0.07482 | 0 | -10.515
-10 | -0.759 | 0.06913 | -0.001 | -10.974
-9.5 | -0.727 | 0.06565 | -0.002 | -11.08
-9 | -0.693 | 0.06123 | -0.002 | -11.316
-8.5 | -0.656 | 0.05764 | -0.003 | -11.377
-8 | -0.616 | 0.0542 | -0.003 | -11.366
-7.5 | -0.574 | 0.05072 | -0.004 | -11.327
-7 | -0.531 | 0.04764 | -0.005 | -11.141
-6.5 | -0.486 | 0.04499 | -0.005 | -10.794
-6 | -0.439 | 0.04267 | -0.006 | -10.284
-5.5 | -0.391 | 0.04046 | -0.007 | -9.664
-5 | -0.342 | 0.03838 | -0.007 | -8.912
-4.5 | -0.293 | 0.03637 | -0.008 | -8.048
-4 | -0.292 | 0.01524 | -0.017 | -19.184
-3.5 | -0.231 | 0.01486 | -0.019 | -15.528
-3 | -0.169 | 0.01448 | -0.02 | -11.64
-2.5 | -0.106 | 0.01413 | -0.021 | -7.501
-2 | -0.043 | 0.01383 | -0.023 | -3.107
-1.5 | 0.02 | 0.01116 | -0.023 | 1.782
-1 | 0.082 | 0.01103 | -0.025 | 7.457
-0.5 | 0.145 | 0.01096 | -0.026 | 13.211
0 | 0.205 | 0.01167 | -0.027 | 17.538
0.5 | 0.266 | 0.01181 | -0.029 | 22.5
1 | 0.327 | 0.01195 | -0.03 | 27.351
1.5 | 0.386 | 0.01215 | -0.031 | 31.774
2 | 0.446 | 0.01239 | -0.033 | 36.035
2.5 | 0.507 | 0.01259 | -0.034 | 40.268
3 | 0.567 | 0.01289 | -0.035 | 43.96
3.5 | 0.627 | 0.01318 | -0.037 | 47.532
4 | 0.686 | 0.01356 | -0.038 | 50.554
4.5 | 0.744 | 0.01392 | -0.039 | 53.455
5 | 0.801 | 0.01433 | -0.041 | 55.911
5.5 | 0.88 | 0.02043 | -0.043 | 43.053
6 | 0.936 | 0.02128 | -0.045 | 44.006
6.5 | 0.992 | 0.02225 | -0.046 | 44.565
7 | 1.046 | 0.02318 | -0.048 | 45.103
7.5 | 1.097 | 0.02421 | -0.049 | 45.332
8 | 1.146 | 0.02538 | -0.05 | 45.139
8.5 | 1.191 | 0.02634 | -0.052 | 45.225
9 | 1.234 | 0.02771 | -0.053 | 44.521
9.5 | 1.272 | 0.02896 | -0.054 | 43.931
10 | 1.101 | 0.06541 | -0.026 | 16.829
10.5 | 1.126 | 0.0701 | -0.025 | 16.063
11 | 1.148 | 0.07488 | -0.026 | 15.334
11.5 | 1.166 | 0.07998 | -0.026 | 14.579
12 | 1.179 | 0.08606 | -0.027 | 13.7
12.5 | 1.187 | 0.09191 | -0.027 | 12.913
13 | 1.189 | 0.09756 | -0.027 | 12.191
13.5 | 1.187 | 0.10521 | -0.028 | 11.279
14 | 1.178 | 0.11209 | -0.028 | 10.513
14.5 | 1.164 | 0.11875 | -0.028 | 9.803

## 22. Re 250k Mach 0.25 (2)
BIGFOIL.COM POLAR EXPORT
NACA66-319 a=0.2
NACA66-319 a=0.2 |  |  |  | Cl Max: | 1.003 | at alpha= | 16 | deg
XFOIL ncrit=9 |  |  |  | L/D Max: | 41.5084 | at alpha= | 8 | deg
Re: | 250000 |  |  | Cd Min: | 0.21108 | at alpha= | 20 | deg
Mach: | 0.25 |  |  | Cl=0 at alpha= | 0.88661 | deg
|  |  |  | @ Cl=0.1, Cd= | 0.029995
|  |  |  | @ Cl=0.4, Cd= | 0.025854
|  |  |  | @ Cl=0.6, Cd= | 0.022727
alpha (deg) | Cl | Cd | Cm | Cl/Cd
-20 | -0.4408 | 0.20487 | -0.0337 | -2.1516
-19 | -0.3912 | 0.18947 | -0.0497 | -2.0647
-18.5 | -0.3757 | 0.18355 | -0.0532 | -2.0469
-18 | -0.3832 | 0.1757 | -0.0587 | -2.181
-17.5 | -0.3539 | 0.17038 | -0.0595 | -2.0771
-17 | -0.3425 | 0.16446 | -0.0623 | -2.0826
-16.5 | -0.3595 | 0.15447 | -0.0704 | -2.3273
-16 | -0.3266 | 0.14984 | -0.07 | -2.1797
-15.5 | -0.3112 | 0.14381 | -0.0727 | -2.164
-14.5 | -0.3135 | 0.12613 | -0.0826 | -2.4855
-14 | -0.2962 | 0.12074 | -0.084 | -2.4532
-13.5 | -0.3786 | 0.10068 | -0.1022 | -3.7604
-13 | -0.3233 | 0.0987 | -0.0973 | -3.2756
-12.5 | -0.3126 | 0.09258 | -0.0994 | -3.3765
-12 | -0.3806 | 0.07636 | -0.1093 | -4.9843
-11.5 | -0.4855 | 0.06825 | -0.1077 | -7.1136
-11 | -0.5668 | 0.06676 | -0.097 | -8.4901
-10 | -0.604 | 0.04269 | -0.0847 | -14.1485
-9.5 | -0.5805 | 0.03736 | -0.082 | -15.538
-9 | -0.5337 | 0.03274 | -0.0819 | -16.3012
-8.5 | -0.4665 | 0.02992 | -0.0844 | -15.5916
-8 | -0.3876 | 0.02774 | -0.088 | -13.9726
-7.5 | -0.3134 | 0.02636 | -0.0905 | -11.8892
-7 | -0.2534 | 0.02548 | -0.0911 | -9.9451
-6.5 | -0.2097 | 0.02456 | -0.0896 | -8.5383
-6 | -0.1751 | 0.0242 | -0.0873 | -7.2355
-5.5 | -0.1551 | 0.02407 | -0.0834 | -6.4437
-5 | -0.1399 | 0.02394 | -0.0779 | -5.8438
-4.5 | -0.146 | 0.02301 | -0.0683 | -6.3451
-4 | -0.2136 | 0.02561 | -0.0485 | -8.3405
-3 | -0.3383 | 0.02491 | -0.0071 | -13.5809
-2.5 | -0.3314 | 0.02488 | 0.0045 | -13.3199
-2 | -0.3163 | 0.02657 | 0.0126 | -11.9044
-1.5 | -0.2273 | 0.03015 | 0.0124 | -7.539
-1 | -0.1015 | 0.03465 | 0.0043 | -2.9293
-0.5 | 0.038 | 0.03444 | -0.0105 | 1.1034
0 | -0.1243 | 0.03237 | 0.025 | -3.84
0.5 | -0.0566 | 0.03161 | 0.0227 | -1.7906
1 | 0.0166 | 0.0309 | 0.0196 | 0.53722
2 | 0.065 | 0.03045 | 0.0276 | 2.1346
2.5 | 0.1388 | 0.02949 | 0.0245 | 4.7067
3 | 0.2166 | 0.02841 | 0.0209 | 7.6241
3.5 | 0.2516 | 0.02821 | 0.0229 | 8.9188
4 | 0.3319 | 0.0269 | 0.0192 | 12.3383
5 | 0.451 | 0.02507 | 0.0186 | 17.9896
6 | 0.5381 | 0.02423 | 0.0217 | 22.208
6.5 | 0.6242 | 0.02214 | 0.0182 | 28.1933
7.5 | 0.7258 | 0.02007 | 0.0212 | 36.1634
8 | 0.787 | 0.01896 | 0.0217 | 41.5084
8.5 | 0.8108 | 0.01978 | 0.0261 | 40.9909
9 | 0.8183 | 0.02139 | 0.0323 | 38.2562
9.5 | 0.8184 | 0.02358 | 0.0386 | 34.7074
10 | 0.8101 | 0.02652 | 0.0451 | 30.5468
10.5 | 0.784 | 0.03085 | 0.0526 | 25.4133
11 | 0.7698 | 0.03551 | 0.0574 | 21.6784
11.5 | 0.7925 | 0.03929 | 0.0569 | 20.1705
12 | 0.8198 | 0.04379 | 0.0541 | 18.7212
12.5 | 0.8447 | 0.04724 | 0.0532 | 17.881
13 | 0.8628 | 0.05053 | 0.0542 | 17.075
13.5 | 0.8928 | 0.05309 | 0.0548 | 16.8167
14 | 0.9226 | 0.05578 | 0.0554 | 16.54
14.5 | 0.9663 | 0.05763 | 0.0564 | 16.7673
15 | 0.9883 | 0.06155 | 0.057 | 16.0569
15.5 | 1.0015 | 0.06652 | 0.0575 | 15.0556
16 | 1.003 | 0.07264 | 0.0574 | 13.8078
16.5 | 0.9993 | 0.07946 | 0.0566 | 12.5761
17 | 0.981 | 0.0885 | 0.0546 | 11.0847
17.5 | 0.955 | 0.09904 | 0.051 | 9.6426
18 | 0.8966 | 0.11567 | 0.0431 | 7.7514
18.5 | 0.8283 | 0.13675 | 0.0308 | 6.057
19 | 0.7583 | 0.16251 | 0.0159 | 4.6662
19.5 | 0.7116 | 0.19759 | 0.0039 | 3.6014
20 | 0.6913 | 0.21108 | -0.0073 | 3.2751

## 23. Re 250k Mach 0.50 (1)
BIGFOIL.COM POLAR EXPORT
NACA66-319 a=0.2
NACA66-319 a=0.2 |  |  |  | Cl Max: | 1.213 | at alpha= | 20 | deg
JavaFoil+Calcfoil stall+Eppler ext transition |  |  |  | L/D Max: | 55.582 | at alpha= | 5 | deg
Re: | 250000 |  |  | Cd Min: | 0.01206 | at alpha= | -0.5 | deg
Mach: | 0.5 |  |  | Cl=0 at alpha= | -1.6571 | deg
|  |  |  | @ Cl=0.1, Cd= | 0.012147
|  |  |  | @ Cl=0.4, Cd= | 0.013292
|  |  |  | @ Cl=0.6, Cd= | 0.014106
alpha (deg) | Cl | Cd | Cm | Cl/Cd
-20 | -1.036 | 0.28049 | 0.014 | -3.692
-19.5 | -1.008 | 0.26199 | 0.013 | -3.849
-19 | -0.981 | 0.2576 | 0.012 | -3.809
-18.5 | -0.954 | 0.24811 | 0.012 | -3.844
-18 | -0.924 | 0.23927 | 0.01 | -3.862
-17.5 | -0.896 | 0.23463 | 0.01 | -3.819
-17 | -0.868 | 0.23043 | 0.009 | -3.768
-16.5 | -0.841 | 0.21776 | 0.008 | -3.861
-16 | -0.813 | 0.21465 | 0.008 | -3.788
-15.5 | -0.783 | 0.19902 | 0.006 | -3.936
-15 | -0.755 | 0.19026 | 0.006 | -3.971
-14.5 | -0.728 | 0.18608 | 0.005 | -3.91
-14 | -0.7 | 0.1817 | 0.004 | -3.852
-13.5 | -0.672 | 0.19256 | 0.004 | -3.489
-13 | -0.644 | 0.18902 | 0.003 | -3.407
-12.5 | -0.615 | 0.16219 | 0.002 | -3.79
-12 | -0.586 | 0.15969 | 0.001 | -3.672
-11.5 | -0.558 | 0.15603 | 0.001 | -3.579
-11 | -0.53 | 0.14568 | 0 | -3.641
-10.5 | -0.502 | 0.14709 | 0 | -3.414
-10 | -0.474 | 0.14428 | -0.001 | -3.285
-9.5 | -0.446 | 0.11556 | -0.002 | -3.856
-9 | -0.417 | 0.10514 | -0.002 | -3.965
-8.5 | -0.531 | 0.0771 | -0.003 | -6.888
-8 | -0.59 | 0.06369 | -0.004 | -9.262
-7.5 | -0.584 | 0.05718 | -0.004 | -10.211
-7 | -0.558 | 0.05227 | -0.005 | -10.667
-6.5 | -0.52 | 0.04876 | -0.006 | -10.675
-6 | -0.477 | 0.04523 | -0.006 | -10.542
-5.5 | -0.429 | 0.04237 | -0.007 | -10.115
-5 | -0.377 | 0.03998 | -0.008 | -9.439
-4.5 | -0.324 | 0.03784 | -0.009 | -8.554
-4 | -0.268 | 0.03595 | -0.009 | -7.462
-3.5 | -0.255 | 0.01639 | -0.021 | -15.579
-3 | -0.187 | 0.01589 | -0.022 | -11.759
-2.5 | -0.118 | 0.01547 | -0.024 | -7.599
-2 | -0.048 | 0.01506 | -0.025 | -3.166
-1.5 | 0.022 | 0.0123 | -0.026 | 1.791
-1 | 0.091 | 0.01216 | -0.027 | 7.5
-0.5 | 0.161 | 0.01206 | -0.029 | 13.316
0 | 0.227 | 0.01281 | -0.03 | 17.736
0.5 | 0.295 | 0.01298 | -0.031 | 22.754
1 | 0.363 | 0.01318 | -0.033 | 27.552
1.5 | 0.429 | 0.01338 | -0.034 | 32.034
2 | 0.496 | 0.01364 | -0.036 | 36.353
2.5 | 0.563 | 0.01391 | -0.037 | 40.454
3 | 0.629 | 0.01426 | -0.039 | 44.145
3.5 | 0.696 | 0.01462 | -0.04 | 47.597
4 | 0.762 | 0.01505 | -0.042 | 50.64
4.5 | 0.826 | 0.01553 | -0.043 | 53.191
5 | 0.889 | 0.016 | -0.045 | 55.582
5.5 | 0.971 | 0.02408 | -0.048 | 40.337
6 | 1.031 | 0.02535 | -0.049 | 40.66
6.5 | 1.087 | 0.02671 | -0.051 | 40.689
7 | 1.138 | 0.02826 | -0.052 | 40.289
7.5 | 1.183 | 0.02985 | -0.054 | 39.649
8 | 1.027 | 0.05462 | -0.027 | 18.799
8.5 | 1.04 | 0.05967 | -0.025 | 17.424
9 | 1.031 | 0.06575 | -0.024 | 15.673
9.5 | 0.968 | 0.07329 | -0.025 | 13.211
10 | 0.657 | 0.10476 | -0.023 | 6.269
10.5 | 0.685 | 0.13508 | -0.026 | 5.071
11 | 0.712 | 0.14555 | -0.026 | 4.895
11.5 | 0.74 | 0.14874 | -0.027 | 4.975
12 | 0.769 | 0.15331 | -0.031 | 5.015
12.5 | 0.796 | 0.15908 | -0.032 | 5.005
13 | 0.824 | 0.16891 | -0.032 | 4.876
13.5 | 0.851 | 0.17301 | -0.033 | 4.918
14 | 0.879 | 0.18271 | -0.035 | 4.81
14.5 | 0.907 | 0.19654 | -0.037 | 4.615
15 | 0.934 | 0.20046 | -0.038 | 4.66
15.5 | 0.963 | 0.20809 | -0.041 | 4.626
16 | 0.991 | 0.22164 | -0.043 | 4.471
16.5 | 1.018 | 0.22319 | -0.044 | 4.561
17 | 1.048 | 0.23959 | -0.047 | 4.372
17.5 | 1.074 | 0.2457 | -0.048 | 4.373
18 | 1.101 | 0.25704 | -0.048 | 4.285
18.5 | 1.132 | 0.25904 | -0.052 | 4.369
19 | 1.159 | 0.27023 | -0.053 | 4.287
19.5 | 1.185 | 0.2762 | -0.053 | 4.291
20 | 1.213 | 0.28535 | -0.055 | 4.249

## 24. Re 250k Mach 0.50 (2)
BIGFOIL.COM POLAR EXPORT
NACA66-319 a=0.2
NACA66-319 a=0.2 |  |  |  | Cl Max: | 0.8199 | at alpha= | 13.5 | deg
XFOIL ncrit=9 |  |  |  | L/D Max: | 30.3966 | at alpha= | 8 | deg
Re: | 250000 |  |  | Cd Min: | 0.22144 | at alpha= | -20 | deg
Mach: | 0.5 |  |  | Cl=0 at alpha= | 1.67 | deg
|  |  |  | @ Cl=0.1, Cd= | 0.03291
|  |  |  | @ Cl=0.4, Cd= | 0.029434
|  |  |  | @ Cl=0.6, Cd= | 0.026214
alpha (deg) | Cl | Cd | Cm | Cl/Cd
-20 | -0.4271 | 0.22144 | -0.0435 | -1.9287
-19.5 | -0.4218 | 0.21455 | -0.0497 | -1.966
-19 | -0.3923 | 0.20715 | -0.0513 | -1.8938
-18.5 | -0.3793 | 0.20033 | -0.0565 | -1.8934
-18 | -0.3621 | 0.19267 | -0.06 | -1.8794
-17.5 | -0.3371 | 0.1859 | -0.0637 | -1.8133
-17 | -0.3468 | 0.18013 | -0.0716 | -1.9253
-16.5 | -0.3105 | 0.1713 | -0.0724 | -1.8126
-16 | -0.2844 | 0.16468 | -0.076 | -1.727
-15.5 | -0.2983 | 0.15766 | -0.0847 | -1.892
-15 | -0.2651 | 0.14944 | -0.0859 | -1.774
-14.5 | -0.2403 | 0.14317 | -0.088 | -1.6784
-14 | -0.2529 | 0.13491 | -0.0967 | -1.8746
-13.5 | -0.2284 | 0.12671 | -0.0993 | -1.8025
-13 | -0.2011 | 0.1209 | -0.1012 | -1.6634
-12.5 | -0.234 | 0.10948 | -0.1118 | -2.1374
-12 | -0.2008 | 0.10374 | -0.1112 | -1.9356
-11.5 | -0.1894 | 0.09702 | -0.1135 | -1.9522
-11 | -0.2526 | 0.07403 | -0.1283 | -3.4121
-10.5 | -0.3251 | 0.06014 | -0.1342 | -5.4057
-10 | -0.3508 | 0.05344 | -0.1333 | -6.5644
-9.5 | -0.3766 | 0.04774 | -0.1298 | -7.8886
-9 | -0.3941 | 0.04316 | -0.1243 | -9.1311
-8.5 | -0.4009 | 0.03924 | -0.1175 | -10.2166
-8 | -0.3844 | 0.03594 | -0.1128 | -10.6956
-7.5 | -0.3379 | 0.03328 | -0.1111 | -10.1532
-7 | -0.2664 | 0.03141 | -0.1116 | -8.4814
-6.5 | -0.1919 | 0.03031 | -0.1121 | -6.3312
-6 | -0.1426 | 0.02985 | -0.1095 | -4.7772
-5.5 | -0.103 | 0.02917 | -0.1054 | -3.531
-5 | -0.1208 | 0.03051 | -0.0944 | -3.9594
-4.5 | -0.1215 | 0.03063 | -0.0846 | -3.9667
-4 | -0.1029 | 0.02953 | -0.0775 | -3.4846
-3.5 | -0.1833 | 0.03134 | -0.0543 | -5.8488
-3 | -0.2404 | 0.03159 | -0.0345 | -7.61
-2 | -0.3715 | 0.02696 | 0.0097 | -13.7797
-1.5 | -0.2876 | 0.03094 | 0.0145 | -9.2954
-1 | 0.0261 | 0.04026 | -0.0199 | 0.64829
0 | -0.0636 | 0.03853 | 0.016 | -1.6507
0.5 | 0.0113 | 0.03754 | 0.0141 | 0.30101
1 | -0.0568 | 0.03635 | 0.0341 | -1.5626
1.5 | -0.0196 | 0.03444 | 0.0372 | -0.56911
2.5 | 0.0957 | 0.03294 | 0.0381 | 2.9053
3 | 0.1353 | 0.03266 | 0.0407 | 4.1427
4 | 0.2647 | 0.03089 | 0.0396 | 8.5691
4.5 | 0.293 | 0.03129 | 0.0431 | 9.364
5 | 0.3704 | 0.02993 | 0.0412 | 12.3755
6.5 | 0.5852 | 0.02633 | 0.0403 | 22.2256
7 | 0.644 | 0.02587 | 0.0416 | 24.8937
7.5 | 0.7237 | 0.02437 | 0.0414 | 29.6963
8 | 0.7587 | 0.02496 | 0.0459 | 30.3966
8.5 | 0.7719 | 0.02682 | 0.0521 | 28.7808
9 | 0.7809 | 0.02935 | 0.0575 | 26.6065
9.5 | 0.7689 | 0.03316 | 0.0642 | 23.1876
10 | 0.7365 | 0.0389 | 0.0705 | 18.9332
10.5 | 0.7218 | 0.04422 | 0.0748 | 16.3229
11 | 0.721 | 0.04919 | 0.0776 | 14.6575
11.5 | 0.7243 | 0.054 | 0.0799 | 13.413
12 | 0.7357 | 0.05863 | 0.0814 | 12.5482
12.5 | 0.7615 | 0.06272 | 0.0818 | 12.1413
13 | 0.7951 | 0.06751 | 0.0801 | 11.7775
13.5 | 0.8199 | 0.07349 | 0.0772 | 11.1566
14 | 0.8172 | 0.08151 | 0.0751 | 10.0258
14.5 | 0.7994 | 0.09192 | 0.0706 | 8.6967
15 | 0.7716 | 0.10437 | 0.064 | 7.3929
15.5 | 0.7381 | 0.11878 | 0.0553 | 6.214
16 | 0.6995 | 0.1356 | 0.0445 | 5.1586
16.5 | 0.6624 | 0.15502 | 0.0327 | 4.273
17 | 0.6528 | 0.16988 | 0.0244 | 3.8427
17.5 | 0.6589 | 0.18108 | 0.0181 | 3.6387
18 | 0.6608 | 0.19527 | 0.0107 | 3.384
18.5 | 0.6628 | 0.21034 | 0.0025 | 3.1511

## 25. Re 500k Mach 0.00 (1)
BIGFOIL.COM POLAR EXPORT
NACA66-319 a=0.2
NACA66-319 a=0.2 |  |  |  | Cl Max: | 1.473 | at alpha= | 13.5 | deg
JavaFoil+Calcfoil stall+Eppler ext transition |  |  |  | L/D Max: | 83.052 | at alpha= | 5.5 | deg
Re: | 500000 |  |  | Cd Min: | 0.00764 | at alpha= | -0.5 | deg
Mach: | 0 |  |  | Cl=0 at alpha= | -1.6613 | deg
|  |  |  | @ Cl=0.1, Cd= | 0.0076608
|  |  |  | @ Cl=0.4, Cd= | 0.0085515
|  |  |  | @ Cl=0.6, Cd= | 0.0088827
alpha (deg) | Cl | Cd | Cm | Cl/Cd
-20 | -0.906 | 0.19752 | 0.01 | -4.585
-19.5 | -0.923 | 0.1902 | 0.01 | -4.854
-19 | -0.94 | 0.17765 | 0.009 | -5.289
-18.5 | -0.954 | 0.16926 | 0.009 | -5.638
-18 | -0.967 | 0.16033 | 0.008 | -6.031
-17.5 | -0.978 | 0.15229 | 0.008 | -6.421
-17 | -0.984 | 0.14313 | 0.007 | -6.876
-16.5 | -0.99 | 0.13425 | 0.006 | -7.374
-16 | -0.993 | 0.12781 | 0.006 | -7.771
-15.5 | -0.994 | 0.11995 | 0.005 | -8.283
-15 | -0.985 | 0.11395 | 0.005 | -8.64
-14.5 | -0.973 | 0.10859 | 0.004 | -8.964
-14 | -0.96 | 0.1015 | 0.004 | -9.455
-13.5 | -0.943 | 0.09435 | 0.003 | -9.996
-13 | -0.924 | 0.09108 | 0.002 | -10.149
-12.5 | -0.903 | 0.08581 | 0.002 | -10.521
-12 | -0.879 | 0.08003 | 0.001 | -10.979
-11.5 | -0.852 | 0.07511 | 0.001 | -11.347
-11 | -0.823 | 0.07065 | 0 | -11.652
-10.5 | -0.792 | 0.06708 | 0 | -11.807
-10 | -0.759 | 0.06322 | -0.001 | -11.999
-9.5 | -0.723 | 0.05961 | -0.002 | -12.126
-9 | -0.685 | 0.05635 | -0.002 | -12.159
-8.5 | -0.646 | 0.05265 | -0.003 | -12.265
-8 | -0.605 | 0.05015 | -0.003 | -12.056
-7.5 | -0.562 | 0.04712 | -0.004 | -11.932
-7 | -0.519 | 0.04452 | -0.005 | -11.649
-6.5 | -0.475 | 0.0416 | -0.006 | -11.41
-6 | -0.518 | 0.01419 | -0.012 | -36.484
-5.5 | -0.461 | 0.01376 | -0.014 | -33.489
-5 | -0.403 | 0.01332 | -0.015 | -30.26
-4.5 | -0.344 | 0.01293 | -0.016 | -26.629
-4 | -0.285 | 0.01256 | -0.017 | -22.673
-3.5 | -0.225 | 0.01223 | -0.019 | -18.37
-3 | -0.164 | 0.0119 | -0.02 | -13.793
-2.5 | -0.103 | 0.0116 | -0.021 | -8.894
-2 | -0.042 | 0.00781 | -0.022 | -5.317
-1.5 | 0.02 | 0.00773 | -0.024 | 2.548
-1 | 0.081 | 0.00767 | -0.025 | 10.618
-0.5 | 0.143 | 0.00764 | -0.026 | 18.764
0 | 0.202 | 0.00815 | -0.028 | 24.796
0.5 | 0.262 | 0.00825 | -0.029 | 31.803
1 | 0.322 | 0.00839 | -0.03 | 38.437
1.5 | 0.381 | 0.0085 | -0.032 | 44.848
2 | 0.44 | 0.00866 | -0.033 | 50.833
2.5 | 0.5 | 0.00881 | -0.034 | 56.756
3 | 0.559 | 0.00898 | -0.036 | 62.252
3.5 | 0.618 | 0.00884 | -0.037 | 69.901
4 | 0.676 | 0.00948 | -0.038 | 71.38
4.5 | 0.734 | 0.00975 | -0.04 | 75.256
5 | 0.79 | 0.01001 | -0.041 | 78.96
5.5 | 0.847 | 0.0102 | -0.042 | 83.052
6 | 0.912 | 0.01765 | -0.044 | 51.686
6.5 | 0.967 | 0.01844 | -0.045 | 52.447
7 | 1.021 | 0.01918 | -0.047 | 53.218
7.5 | 1.072 | 0.02002 | -0.048 | 53.559
8 | 1.121 | 0.02085 | -0.049 | 53.782
8.5 | 1.169 | 0.0218 | -0.05 | 53.607
9 | 1.213 | 0.02274 | -0.052 | 53.348
9.5 | 1.255 | 0.02376 | -0.053 | 52.837
10 | 1.295 | 0.02487 | -0.054 | 52.059
10.5 | 1.331 | 0.02607 | -0.055 | 51.052
11 | 1.364 | 0.02722 | -0.056 | 50.104
11.5 | 1.393 | 0.02856 | -0.058 | 48.789
12 | 1.419 | 0.02991 | -0.059 | 47.454
12.5 | 1.441 | 0.03146 | -0.06 | 45.82
13 | 1.46 | 0.03311 | -0.061 | 44.089
13.5 | 1.473 | 0.0345 | -0.062 | 42.698
14 | 1.26 | 0.09777 | -0.032 | 12.889
14.5 | 1.269 | 0.10326 | -0.033 | 12.288
15 | 1.269 | 0.10939 | -0.032 | 11.599
15.5 | 1.267 | 0.11605 | -0.033 | 10.915
16 | 1.26 | 0.12223 | -0.032 | 10.307
16.5 | 1.25 | 0.13055 | -0.032 | 9.574
17 | 1.239 | 0.13779 | -0.033 | 8.99
17.5 | 1.223 | 0.14441 | -0.033 | 8.471
18 | 1.207 | 0.15168 | -0.034 | 7.957
18.5 | 1.187 | 0.1583 | -0.034 | 7.498

## 26. Re 500k Mach 0.00 (2)
BIGFOIL.COM POLAR EXPORT
NACA66-319 a=0.2
NACA66-319 a=0.2 |  |  |  | Cl Max: | 1.1194 | at alpha= | 19.5 | deg
XFOIL ncrit=9 |  |  |  | L/D Max: | 80.3382 | at alpha= | 6.5 | deg
Re: | 500000 |  |  | Cd Min: | 0.14844 | at alpha= | -16.5 | deg
Mach: | 0 |  |  | Cl=0 at alpha= | -1.5721 | deg
|  |  |  | @ Cl=0.1, Cd= | 0.013881
|  |  |  | @ Cl=0.4, Cd= | 0.012718
|  |  |  | @ Cl=0.6, Cd= | 0.01194
alpha (deg) | Cl | Cd | Cm | Cl/Cd
-16.5 | -0.3846 | 0.14844 | -0.0573 | -2.5909
-16 | -0.3728 | 0.14196 | -0.0605 | -2.6261
-15.5 | -0.4166 | 0.12107 | -0.0722 | -3.441
-15 | -0.4015 | 0.11593 | -0.0741 | -3.4633
-14.5 | -0.3945 | 0.10893 | -0.0775 | -3.6216
-14 | -0.4037 | 0.09825 | -0.0831 | -4.1089
-13.5 | -0.5306 | 0.07062 | -0.0976 | -7.5135
-13 | -0.5876 | 0.06174 | -0.0966 | -9.5173
-12.5 | -0.6333 | 0.05543 | -0.0921 | -11.4252
-12 | -0.6977 | 0.05353 | -0.0805 | -13.0338
-11.5 | -0.7643 | 0.03592 | -0.0678 | -21.2778
-11 | -0.7427 | 0.03244 | -0.0644 | -22.8946
-10.5 | -0.7022 | 0.0292 | -0.0636 | -24.0479
-10 | -0.653 | 0.02676 | -0.0638 | -24.4021
-9.5 | -0.5689 | 0.02375 | -0.0695 | -23.9537
-9 | -0.4953 | 0.022 | -0.073 | -22.5136
-8.5 | -0.4422 | 0.02095 | -0.0734 | -21.1074
-8 | -0.3945 | 0.02008 | -0.0731 | -19.6464
-7.5 | -0.3497 | 0.01922 | -0.0723 | -18.1946
-7 | -0.3078 | 0.01843 | -0.0711 | -16.701
-6.5 | -0.2764 | 0.01722 | -0.0683 | -16.0511
-6 | -0.2401 | 0.01647 | -0.0662 | -14.578
-5.5 | -0.2043 | 0.01576 | -0.0638 | -12.9632
-5 | -0.1699 | 0.01508 | -0.0612 | -11.2666
-4.5 | -0.1383 | 0.01447 | -0.0579 | -9.5577
-4 | -0.153 | 0.01308 | -0.0466 | -11.6972
-3.5 | -0.2054 | 0.0108 | -0.0275 | -19.0185
-3 | -0.1626 | 0.01125 | -0.0249 | -14.4533
-2.5 | -0.1082 | 0.01171 | -0.0246 | -9.24
-2 | -0.0475 | 0.01274 | -0.0248 | -3.7284
-1.5 | 0.008 | 0.01331 | -0.0249 | 0.60105
-1 | 0.0629 | 0.01396 | -0.0248 | 4.5057
-0.5 | 0.1148 | 0.01385 | -0.025 | 8.2888
0 | 0.1706 | 0.01356 | -0.0259 | 12.5811
0.5 | 0.2295 | 0.01323 | -0.0272 | 17.3469
1 | 0.2807 | 0.01325 | -0.0271 | 21.1849
1.5 | 0.3351 | 0.01309 | -0.0276 | 25.5997
2 | 0.3964 | 0.01273 | -0.0292 | 31.139
2.5 | 0.458 | 0.01252 | -0.0308 | 36.5815
3 | 0.5068 | 0.01244 | -0.0303 | 40.7395
3.5 | 0.5691 | 0.01203 | -0.032 | 47.3067
4 | 0.6241 | 0.01187 | -0.0325 | 52.5779
4.5 | 0.68 | 0.01159 | -0.0331 | 58.6713
5 | 0.7336 | 0.01119 | -0.0331 | 65.5585
5.5 | 0.7842 | 0.01072 | -0.0324 | 73.153
6 | 0.8233 | 0.01038 | -0.0294 | 79.316
6.5 | 0.8315 | 0.01035 | -0.0205 | 80.3382
7 | 0.8246 | 0.0115 | -0.0099 | 71.7043
7.5 | 0.8193 | 0.01311 | -0.0008 | 62.4943
8 | 0.8181 | 0.01498 | 0.0069 | 54.6128
9 | 0.8234 | 0.01914 | 0.0195 | 43.0199
9.5 | 0.8233 | 0.02173 | 0.0253 | 37.8877
10 | 0.8119 | 0.02514 | 0.0319 | 32.2951
10.5 | 0.8166 | 0.02802 | 0.0363 | 29.1435
11 | 0.8371 | 0.03002 | 0.039 | 27.8847
11.5 | 0.8553 | 0.03229 | 0.0416 | 26.4881
12 | 0.8759 | 0.03443 | 0.044 | 25.44
12.5 | 0.8886 | 0.0371 | 0.0468 | 23.9515
13 | 0.9057 | 0.04011 | 0.0482 | 22.5804
13.5 | 0.9501 | 0.0435 | 0.0432 | 21.8414
14 | 0.968 | 0.04676 | 0.0439 | 20.7015
14.5 | 0.9793 | 0.05044 | 0.0452 | 19.4151
15 | 1.0008 | 0.05347 | 0.0455 | 18.717
15.5 | 1.0206 | 0.0567 | 0.0459 | 18
16 | 1.0398 | 0.06006 | 0.046 | 17.3127
16.5 | 1.0583 | 0.06353 | 0.046 | 16.6583
17 | 1.0869 | 0.06576 | 0.0468 | 16.5283
17.5 | 1.0974 | 0.07037 | 0.0463 | 15.5947
18 | 1.1072 | 0.07519 | 0.0457 | 14.7254
18.5 | 1.1138 | 0.08057 | 0.0448 | 13.824
19 | 1.1178 | 0.0864 | 0.0431 | 12.9375
19.5 | 1.1194 | 0.09268 | 0.0411 | 12.0781
20 | 1.1187 | 0.09938 | 0.0386 | 11.2568

## 27. Re 500k Mach 0.10 (1)
BIGFOIL.COM POLAR EXPORT
NACA66-319 a=0.2
NACA66-319 a=0.2 |  |  |  | Cl Max: | 1.466 | at alpha= | 13.5 | deg
JavaFoil+Calcfoil stall+Eppler ext transition |  |  |  | L/D Max: | 82.743 | at alpha= | 5.5 | deg
Re: | 500000 |  |  | Cd Min: | 0.00768 | at alpha= | -0.5 | deg
Mach: | 0.1 |  |  | Cl=0 at alpha= | -1.6613 | deg
|  |  |  | @ Cl=0.1, Cd= | 0.0076942
|  |  |  | @ Cl=0.4, Cd= | 0.0085919
|  |  |  | @ Cl=0.6, Cd= | 0.0089463
alpha (deg) | Cl | Cd | Cm | Cl/Cd
-20 | -0.858 | 0.20123 | 0.01 | -4.266
-19.5 | -0.88 | 0.19328 | 0.01 | -4.551
-19 | -0.9 | 0.18119 | 0.009 | -4.965
-18.5 | -0.918 | 0.17331 | 0.009 | -5.297
-18 | -0.935 | 0.16419 | 0.008 | -5.692
-17.5 | -0.947 | 0.14966 | 0.007 | -6.328
-17 | -0.961 | 0.14759 | 0.007 | -6.513
-16.5 | -0.968 | 0.136 | 0.006 | -7.12
-16 | -0.975 | 0.12828 | 0.006 | -7.597
-15.5 | -0.978 | 0.12049 | 0.005 | -8.118
-15 | -0.972 | 0.11627 | 0.005 | -8.357
-14.5 | -0.962 | 0.10984 | 0.004 | -8.762
-14 | -0.951 | 0.10234 | 0.004 | -9.29
-13.5 | -0.936 | 0.09624 | 0.003 | -9.728
-13 | -0.919 | 0.09145 | 0.002 | -10.048
-12.5 | -0.899 | 0.08607 | 0.002 | -10.442
-12 | -0.876 | 0.08024 | 0.001 | -10.919
-11.5 | -0.851 | 0.07571 | 0.001 | -11.236
-11 | -0.823 | 0.07178 | 0 | -11.461
-10.5 | -0.792 | 0.06735 | 0 | -11.763
-10 | -0.759 | 0.06336 | -0.001 | -11.983
-9.5 | -0.724 | 0.06009 | -0.002 | -12.05
-9 | -0.687 | 0.05635 | -0.002 | -12.185
-8.5 | -0.648 | 0.05261 | -0.003 | -12.308
-8 | -0.607 | 0.05026 | -0.003 | -12.067
-7.5 | -0.564 | 0.04721 | -0.004 | -11.952
-7 | -0.52 | 0.04457 | -0.005 | -11.678
-6.5 | -0.476 | 0.04177 | -0.006 | -11.407
-6 | -0.52 | 0.01426 | -0.012 | -36.454
-5.5 | -0.463 | 0.01388 | -0.014 | -33.337
-5 | -0.405 | 0.01339 | -0.015 | -30.245
-4.5 | -0.346 | 0.01301 | -0.016 | -26.589
-4 | -0.286 | 0.01262 | -0.017 | -22.676
-3.5 | -0.226 | 0.01228 | -0.019 | -18.377
-3 | -0.165 | 0.01195 | -0.02 | -13.801
-2.5 | -0.104 | 0.01164 | -0.021 | -8.901
-2 | -0.042 | 0.00784 | -0.023 | -5.319
-1.5 | 0.02 | 0.00776 | -0.024 | 2.549
-1 | 0.082 | 0.0077 | -0.025 | 10.624
-0.5 | 0.144 | 0.00768 | -0.027 | 18.768
0 | 0.203 | 0.00819 | -0.028 | 24.774
0.5 | 0.264 | 0.0083 | -0.029 | 31.758
1 | 0.324 | 0.0084 | -0.031 | 38.579
1.5 | 0.383 | 0.00854 | -0.032 | 44.803
2 | 0.442 | 0.00872 | -0.033 | 50.748
2.5 | 0.502 | 0.00886 | -0.035 | 56.655
3 | 0.562 | 0.00903 | -0.036 | 62.18
3.5 | 0.621 | 0.0089 | -0.037 | 69.741
4 | 0.679 | 0.00956 | -0.039 | 71.043
4.5 | 0.737 | 0.00981 | -0.04 | 75.125
5 | 0.794 | 0.0101 | -0.041 | 78.598
5.5 | 0.851 | 0.01029 | -0.042 | 82.743
6 | 0.916 | 0.0178 | -0.044 | 51.482
6.5 | 0.971 | 0.01858 | -0.046 | 52.282
7 | 1.025 | 0.01934 | -0.047 | 52.993
7.5 | 1.077 | 0.0202 | -0.048 | 53.304
8 | 1.126 | 0.02107 | -0.049 | 53.429
8.5 | 1.173 | 0.02203 | -0.051 | 53.24
9 | 1.217 | 0.02294 | -0.052 | 53.062
9.5 | 1.259 | 0.02402 | -0.053 | 52.419
10 | 1.298 | 0.02516 | -0.054 | 51.585
10.5 | 1.333 | 0.02634 | -0.055 | 50.605
11 | 1.365 | 0.02749 | -0.057 | 49.649
11.5 | 1.393 | 0.0289 | -0.058 | 48.223
12 | 1.418 | 0.03019 | -0.059 | 46.96
12.5 | 1.438 | 0.0319 | -0.06 | 45.094
13 | 1.454 | 0.03357 | -0.061 | 43.33
13.5 | 1.466 | 0.03542 | -0.062 | 41.389
14 | 1.253 | 0.09846 | -0.033 | 12.726
14.5 | 1.257 | 0.10412 | -0.032 | 12.071
15 | 1.257 | 0.11004 | -0.032 | 11.42
15.5 | 1.25 | 0.11738 | -0.032 | 10.651
16 | 1.24 | 0.1251 | -0.032 | 9.912
16.5 | 1.228 | 0.13171 | -0.033 | 9.324
17 | 1.212 | 0.13953 | -0.032 | 8.683
17.5 | 1.193 | 0.14695 | -0.033 | 8.121
18 | 1.172 | 0.15352 | -0.033 | 7.632
18.5 | 1.148 | 0.16229 | -0.034 | 7.075

## 28. Re 500k Mach 0.10 (2)
BIGFOIL.COM POLAR EXPORT
NACA66-319 a=0.2
NACA66-319 a=0.2 |  |  |  | Cl Max: | 1.1018 | at alpha= | 19 | deg
XFOIL ncrit=9 |  |  |  | L/D Max: | 79.1939 | at alpha= | 6 | deg
Re: | 500000 |  |  | Cd Min: | 0.14943 | at alpha= | -16.5 | deg
Mach: | 0.1 |  |  | Cl=0 at alpha= | -1.559 | deg
|  |  |  | @ Cl=0.1, Cd= | 0.013994
|  |  |  | @ Cl=0.4, Cd= | 0.012796
|  |  |  | @ Cl=0.6, Cd= | 0.012011
alpha (deg) | Cl | Cd | Cm | Cl/Cd
-16.5 | -0.3818 | 0.14943 | -0.0572 | -2.555
-16 | -0.3696 | 0.14299 | -0.0605 | -2.5848
-15.5 | -0.4103 | 0.12287 | -0.072 | -3.3393
-15 | -0.394 | 0.11788 | -0.0737 | -3.3424
-14.5 | -0.3851 | 0.11125 | -0.0768 | -3.4616
-14 | -0.3883 | 0.10205 | -0.0815 | -3.805
-13.5 | -0.4923 | 0.07475 | -0.0974 | -6.586
-13 | -0.5599 | 0.06391 | -0.0984 | -8.7608
-12.5 | -0.615 | 0.05684 | -0.0942 | -10.8198
-11.5 | -0.7782 | 0.03852 | -0.0665 | -20.2025
-11 | -0.7362 | 0.03324 | -0.0669 | -22.148
-10.5 | -0.7016 | 0.02992 | -0.0651 | -23.4492
-10 | -0.6536 | 0.02724 | -0.0651 | -23.9941
-9.5 | -0.5782 | 0.02432 | -0.0693 | -23.7747
-9 | -0.4975 | 0.02226 | -0.0738 | -22.3495
-8.5 | -0.4424 | 0.02117 | -0.0744 | -20.8975
-8 | -0.3935 | 0.02026 | -0.0742 | -19.4225
-7.5 | -0.3479 | 0.01939 | -0.0734 | -17.9422
-7 | -0.3054 | 0.01861 | -0.0723 | -16.4105
-6.5 | -0.2735 | 0.01738 | -0.0695 | -15.7365
-6 | -0.2373 | 0.0166 | -0.0673 | -14.2952
-5.5 | -0.2008 | 0.01591 | -0.065 | -12.621
-5 | -0.1668 | 0.0152 | -0.0622 | -10.9737
-4.5 | -0.1344 | 0.0146 | -0.0591 | -9.2055
-4 | -0.1465 | 0.01318 | -0.0483 | -11.1153
-3.5 | -0.1986 | 0.01102 | -0.0294 | -18.0218
-3 | -0.1634 | 0.0113 | -0.0252 | -14.4602
-2.5 | -0.1094 | 0.01175 | -0.0247 | -9.3106
-2 | -0.0478 | 0.01281 | -0.0249 | -3.7315
-1.5 | 0.0064 | 0.0134 | -0.0248 | 0.47761
-1 | 0.0624 | 0.01408 | -0.0248 | 4.4318
-0.5 | 0.1151 | 0.01396 | -0.0251 | 8.245
0 | 0.1714 | 0.01365 | -0.026 | 12.5568
0.5 | 0.2306 | 0.01335 | -0.0272 | 17.2734
1 | 0.2797 | 0.01338 | -0.0268 | 20.9043
1.5 | 0.3358 | 0.01317 | -0.0275 | 25.4973
2 | 0.3983 | 0.0128 | -0.0292 | 31.1172
2.5 | 0.4566 | 0.01265 | -0.0303 | 36.0949
3 | 0.5083 | 0.01251 | -0.0302 | 40.6315
3.5 | 0.5724 | 0.01208 | -0.0321 | 47.3841
4 | 0.6248 | 0.01195 | -0.0321 | 52.2845
4.5 | 0.6837 | 0.01162 | -0.0331 | 58.8382
5 | 0.7357 | 0.01125 | -0.0327 | 65.3956
5.5 | 0.7854 | 0.01078 | -0.0317 | 72.8571
6 | 0.8252 | 0.01042 | -0.0288 | 79.1939
6.5 | 0.8283 | 0.01048 | -0.0189 | 79.0363
7 | 0.8219 | 0.0117 | -0.0085 | 70.2479
7.5 | 0.8161 | 0.01338 | 0.0006 | 60.994
8 | 0.816 | 0.01525 | 0.0082 | 53.5082
8.5 | 0.8196 | 0.01727 | 0.0145 | 47.458
9 | 0.8208 | 0.01951 | 0.0207 | 42.0707
9.5 | 0.8194 | 0.02221 | 0.0267 | 36.8933
10 | 0.8074 | 0.02571 | 0.0333 | 31.4041
10.5 | 0.8148 | 0.02849 | 0.0374 | 28.5995
11 | 0.8353 | 0.03054 | 0.0401 | 27.351
11.5 | 0.8539 | 0.03284 | 0.0427 | 26.0018
12.5 | 0.8846 | 0.03796 | 0.048 | 23.3035
13 | 0.9011 | 0.04093 | 0.0496 | 22.0156
13.5 | 0.945 | 0.04443 | 0.0448 | 21.2694
14 | 0.9637 | 0.04779 | 0.0451 | 20.1653
14.5 | 0.9763 | 0.05146 | 0.0463 | 18.972
15 | 0.9975 | 0.05457 | 0.0467 | 18.2793
15.5 | 1.0176 | 0.05786 | 0.047 | 17.5873
16 | 1.0366 | 0.0613 | 0.0471 | 16.9103
16.5 | 1.0554 | 0.0648 | 0.0471 | 16.287
17 | 1.0814 | 0.06747 | 0.0479 | 16.0279
17.5 | 1.0905 | 0.07238 | 0.0473 | 15.0663
18 | 1.0976 | 0.07765 | 0.0466 | 14.1352
18.5 | 1.1007 | 0.08364 | 0.0453 | 13.16
19 | 1.1018 | 0.09003 | 0.0434 | 12.2381
19.5 | 1.1 | 0.09696 | 0.041 | 11.3449
20 | 1.0959 | 0.1044 | 0.0379 | 10.4971

## 29. Re 500k Mach 0.25 (1)
BIGFOIL.COM POLAR EXPORT
NACA66-319 a=0.2
NACA66-319 a=0.2 |  |  |  | Cl Max: | 1.397 | at alpha= | 12 | deg
JavaFoil+Calcfoil stall+Eppler ext transition |  |  |  | L/D Max: | 77.705 | at alpha= | 5 | deg
Re: | 500000 |  |  | Cd Min: | 0.00784 | at alpha= | -0.5 | deg
Mach: | 0.25 |  |  | Cl=0 at alpha= | -1.6587 | deg
|  |  |  | @ Cl=0.1, Cd= | 0.0078625
|  |  |  | @ Cl=0.4, Cd= | 0.0088023
|  |  |  | @ Cl=0.6, Cd= | 0.009392
alpha (deg) | Cl | Cd | Cm | Cl/Cd
-18.5 | -0.59 | 0.22505 | 0.008 | -2.623
-18 | -0.643 | 0.20264 | 0.008 | -3.174
-17.5 | -0.693 | 0.18796 | 0.008 | -3.684
-17 | -0.738 | 0.17008 | 0.007 | -4.336
-16.5 | -0.778 | 0.16041 | 0.007 | -4.85
-16 | -0.814 | 0.1464 | 0.006 | -5.558
-15.5 | -0.842 | 0.13434 | 0.005 | -6.27
-15 | -0.858 | 0.12721 | 0.005 | -6.748
-14.5 | -0.867 | 0.11869 | 0.004 | -7.304
-14 | -0.872 | 0.109 | 0.004 | -8.001
-13.5 | -0.873 | 0.10357 | 0.003 | -8.433
-13 | -0.87 | 0.09536 | 0.003 | -9.121
-12.5 | -0.862 | 0.09121 | 0.002 | -9.448
-12 | -0.849 | 0.08454 | 0.001 | -10.047
-11.5 | -0.833 | 0.07976 | 0.001 | -10.438
-11 | -0.812 | 0.07432 | 0 | -10.927
-10.5 | -0.787 | 0.06936 | 0 | -11.353
-10 | -0.759 | 0.06496 | -0.001 | -11.689
-9.5 | -0.728 | 0.06072 | -0.002 | -11.988
-9 | -0.693 | 0.0574 | -0.002 | -12.081
-8.5 | -0.656 | 0.05401 | -0.003 | -12.149
-8 | -0.616 | 0.05088 | -0.003 | -12.115
-7.5 | -0.575 | 0.0477 | -0.004 | -12.053
-7 | -0.531 | 0.04504 | -0.005 | -11.795
-6.5 | -0.487 | 0.04238 | -0.006 | -11.483
-6 | -0.531 | 0.01469 | -0.013 | -36.164
-5.5 | -0.474 | 0.01426 | -0.014 | -33.204
-5 | -0.415 | 0.01375 | -0.015 | -30.161
-4.5 | -0.355 | 0.01332 | -0.017 | -26.62
-4 | -0.293 | 0.01292 | -0.018 | -22.704
-3.5 | -0.231 | 0.01256 | -0.019 | -18.428
-3 | -0.169 | 0.01221 | -0.021 | -13.852
-2.5 | -0.106 | 0.01188 | -0.022 | -8.945
-2 | -0.043 | 0.01161 | -0.023 | -3.71
-1.5 | 0.02 | 0.00795 | -0.024 | 2.552
-1 | 0.084 | 0.00787 | -0.026 | 10.657
-0.5 | 0.148 | 0.00784 | -0.027 | 18.85
0 | 0.208 | 0.0084 | -0.029 | 24.76
0.5 | 0.27 | 0.00851 | -0.03 | 31.737
1 | 0.332 | 0.00862 | -0.031 | 38.532
1.5 | 0.392 | 0.00878 | -0.033 | 44.694
2 | 0.453 | 0.00895 | -0.034 | 50.64
2.5 | 0.515 | 0.00911 | -0.035 | 56.465
3 | 0.576 | 0.0093 | -0.037 | 61.899
3.5 | 0.636 | 0.00953 | -0.038 | 66.762
4 | 0.696 | 0.00978 | -0.039 | 71.173
4.5 | 0.755 | 0.00988 | -0.041 | 76.404
5 | 0.813 | 0.01046 | -0.042 | 77.705
5.5 | 0.882 | 0.01779 | -0.044 | 49.571
6 | 0.939 | 0.01854 | -0.045 | 50.652
6.5 | 0.994 | 0.01938 | -0.047 | 51.321
7 | 1.049 | 0.02021 | -0.048 | 51.878
7.5 | 1.1 | 0.02112 | -0.049 | 52.104
8 | 1.149 | 0.02214 | -0.051 | 51.884
8.5 | 1.195 | 0.02315 | -0.052 | 51.607
9 | 1.237 | 0.02424 | -0.053 | 51.029
9.5 | 1.276 | 0.02545 | -0.054 | 50.122
10 | 1.31 | 0.02663 | -0.056 | 49.19
10.5 | 1.34 | 0.02797 | -0.057 | 47.911
11 | 1.365 | 0.02944 | -0.058 | 46.358
11.5 | 1.384 | 0.03106 | -0.059 | 44.555
12 | 1.397 | 0.03265 | -0.06 | 42.794
12.5 | 1.189 | 0.08589 | -0.03 | 13.845
13 | 1.192 | 0.09175 | -0.03 | 12.988
13.5 | 1.189 | 0.09817 | -0.03 | 12.109
14 | 1.18 | 0.10418 | -0.031 | 11.33
14.5 | 1.166 | 0.11219 | -0.031 | 10.39
15 | 1.142 | 0.11908 | -0.03 | 9.59
15.5 | 1.11 | 0.12738 | -0.031 | 8.712
16 | 1.071 | 0.13655 | -0.03 | 7.843
16.5 | 1.027 | 0.14299 | -0.03 | 7.181
17 | 0.977 | 0.15562 | -0.031 | 6.281

## 30. Re 500k Mach 0.25 (2)
BIGFOIL.COM POLAR EXPORT
NACA66-319 a=0.2
NACA66-319 a=0.2 |  |  |  | Cl Max: | 1.0367 | at alpha= | 17 | deg
XFOIL ncrit=9 |  |  |  | L/D Max: | 74.1009 | at alpha= | 6 | deg
Re: | 500000 |  |  | Cd Min: | 0.14973 | at alpha= | 20 | deg
Mach: | 0.25 |  |  | Cl=0 at alpha= | -1.4717 | deg
|  |  |  | @ Cl=0.1, Cd= | 0.014605
|  |  |  | @ Cl=0.4, Cd= | 0.013303
|  |  |  | @ Cl=0.6, Cd= | 0.012481
alpha (deg) | Cl | Cd | Cm | Cl/Cd
-16 | -0.3543 | 0.14789 | -0.0607 | -2.3957
-15.5 | -0.3766 | 0.13295 | -0.0706 | -2.8326
-15 | -0.3635 | 0.12611 | -0.0726 | -2.8824
-14.5 | -0.349 | 0.12029 | -0.0751 | -2.9013
-14 | -0.3423 | 0.11275 | -0.079 | -3.0359
-13.5 | -0.4513 | 0.08295 | -0.0997 | -5.4406
-13 | -0.5159 | 0.07285 | -0.1023 | -7.0817
-12.5 | -0.5671 | 0.066 | -0.1001 | -8.5924
-11.5 | -0.6916 | 0.04108 | -0.0864 | -16.8354
-11 | -0.6951 | 0.03826 | -0.0799 | -18.1678
-10 | -0.6497 | 0.03051 | -0.0729 | -21.2947
-9.5 | -0.6049 | 0.02746 | -0.072 | -22.0284
-9 | -0.5141 | 0.02398 | -0.0777 | -21.4387
-8.5 | -0.446 | 0.02237 | -0.0797 | -19.9374
-8 | -0.39 | 0.02126 | -0.08 | -18.3443
-7.5 | -0.3396 | 0.02031 | -0.0795 | -16.7208
-7 | -0.2938 | 0.01944 | -0.0783 | -15.1132
-6.5 | -0.2579 | 0.01825 | -0.0757 | -14.1315
-6 | -0.2214 | 0.01738 | -0.0733 | -12.7388
-5.5 | -0.1831 | 0.01669 | -0.071 | -10.9706
-5 | -0.1502 | 0.01595 | -0.0679 | -9.4169
-4.5 | -0.1154 | 0.01531 | -0.065 | -7.5376
-4 | -0.1135 | 0.01388 | -0.0569 | -8.1772
-3.5 | -0.1635 | 0.0123 | -0.0383 | -13.2927
-3 | -0.1693 | 0.0115 | -0.0263 | -14.7217
-2.5 | -0.1127 | 0.01209 | -0.0257 | -9.3218
-2 | -0.0555 | 0.0132 | -0.0251 | -4.2045
-1.5 | -0.0036 | 0.01404 | -0.0241 | -0.25641
-1 | 0.0601 | 0.01466 | -0.0249 | 4.0996
-0.5 | 0.1182 | 0.01458 | -0.0255 | 8.107
0 | 0.1768 | 0.01422 | -0.0265 | 12.4332
0.5 | 0.2231 | 0.01424 | -0.0255 | 15.6671
1 | 0.277 | 0.01403 | -0.0256 | 19.7434
1.5 | 0.3416 | 0.01359 | -0.0274 | 25.1361
2 | 0.4088 | 0.01326 | -0.0296 | 30.8296
2.5 | 0.4538 | 0.01327 | -0.028 | 34.1974
3 | 0.5194 | 0.01284 | -0.0298 | 40.4517
3.5 | 0.5784 | 0.0126 | -0.0305 | 45.9048
4 | 0.6346 | 0.01229 | -0.0307 | 51.6355
4.5 | 0.697 | 0.01196 | -0.0319 | 58.2776
5 | 0.754 | 0.01143 | -0.0319 | 65.9668
5.5 | 0.7992 | 0.01098 | -0.0296 | 72.7869
6 | 0.8077 | 0.0109 | -0.0203 | 74.1009
6.5 | 0.8128 | 0.01137 | -0.011 | 71.4864
7 | 0.8074 | 0.0129 | -0.0012 | 62.5891
7.5 | 0.8032 | 0.01478 | 0.0075 | 54.3437
8 | 0.803 | 0.01684 | 0.0149 | 47.6841
8.5 | 0.8071 | 0.01901 | 0.0211 | 42.4566
9 | 0.8075 | 0.02157 | 0.0273 | 37.4363
9.5 | 0.7999 | 0.0248 | 0.0337 | 32.254
10 | 0.7886 | 0.02862 | 0.0398 | 27.5542
11 | 0.8251 | 0.03349 | 0.0457 | 24.6372
11.5 | 0.8432 | 0.03609 | 0.0483 | 23.3638
12 | 0.8599 | 0.03887 | 0.0508 | 22.1225
12.5 | 0.8652 | 0.04258 | 0.0538 | 20.3194
13 | 0.8818 | 0.04558 | 0.0559 | 19.3462
13.5 | 0.9116 | 0.04925 | 0.0542 | 18.5096
14.5 | 0.9597 | 0.05699 | 0.0522 | 16.8398
15 | 0.9809 | 0.06054 | 0.0526 | 16.2025
15.5 | 0.9995 | 0.06443 | 0.0527 | 15.513
16 | 1.0164 | 0.06857 | 0.0528 | 14.8228
16.5 | 1.0353 | 0.07246 | 0.0531 | 14.2879
17 | 1.0367 | 0.0788 | 0.0523 | 13.1561
17.5 | 1.0292 | 0.08661 | 0.0504 | 11.8832
18 | 1.0159 | 0.09553 | 0.0475 | 10.6344
18.5 | 0.9943 | 0.10618 | 0.0431 | 9.3643
19 | 0.9702 | 0.11783 | 0.0373 | 8.2339
19.5 | 0.9357 | 0.13199 | 0.0293 | 7.0892
20 | 0.8895 | 0.14973 | 0.0185 | 5.9407

## 31. Re 500k Mach 0.50 (1)
BIGFOIL.COM POLAR EXPORT
NACA66-319 a=0.2
NACA66-319 a=0.2 |  |  |  | Cl Max: | 1.219 | at alpha= | 8 | deg
JavaFoil+Calcfoil stall+Eppler ext transition |  |  |  | L/D Max: | 77.285 | at alpha= | 5 | deg
Re: | 500000 |  |  | Cd Min: | 0.00866 | at alpha= | -0.5 | deg
Mach: | 0.5 |  |  | Cl=0 at alpha= | -1.6571 | deg
|  |  |  | @ Cl=0.1, Cd= | 0.0087231
|  |  |  | @ Cl=0.4, Cd= | 0.0097373
|  |  |  | @ Cl=0.6, Cd= | 0.010364
alpha (deg) | Cl | Cd | Cm | Cl/Cd
-20 | -1.036 | 0.23612 | 0.014 | -4.387
-19.5 | -1.008 | 0.22141 | 0.013 | -4.555
-19 | -0.981 | 0.21417 | 0.012 | -4.581
-18.5 | -0.954 | 0.2096 | 0.012 | -4.55
-18 | -0.925 | 0.20192 | 0.011 | -4.579
-17.5 | -0.896 | 0.19506 | 0.01 | -4.594
-17 | -0.868 | 0.19104 | 0.009 | -4.546
-16.5 | -0.841 | 0.18254 | 0.008 | -4.606
-16 | -0.813 | 0.17921 | 0.008 | -4.537
-15.5 | -0.784 | 0.1691 | 0.006 | -4.634
-15 | -0.756 | 0.16147 | 0.006 | -4.679
-14.5 | -0.728 | 0.15555 | 0.005 | -4.678
-14 | -0.7 | 0.15135 | 0.004 | -4.624
-13.5 | -0.672 | 0.15468 | 0.004 | -4.344
-13 | -0.644 | 0.15113 | 0.003 | -4.261
-12.5 | -0.615 | 0.13673 | 0.002 | -4.497
-12 | -0.587 | 0.13575 | 0.001 | -4.32
-11.5 | -0.558 | 0.13224 | 0.001 | -4.223
-11 | -0.53 | 0.1215 | 0 | -4.366
-10.5 | -0.502 | 0.12192 | 0 | -4.119
-10 | -0.474 | 0.11908 | -0.001 | -3.981
-9.5 | -0.446 | 0.09711 | -0.002 | -4.591
-9 | -0.417 | 0.09085 | -0.002 | -4.591
-8.5 | -0.531 | 0.06825 | -0.003 | -7.783
-8 | -0.59 | 0.05805 | -0.004 | -10.169
-7.5 | -0.584 | 0.05295 | -0.005 | -11.035
-7 | -0.558 | 0.04845 | -0.005 | -11.512
-6.5 | -0.521 | 0.04531 | -0.006 | -11.49
-6 | -0.477 | 0.04234 | -0.007 | -11.267
-5.5 | -0.429 | 0.03971 | -0.007 | -10.801
-5 | -0.378 | 0.03735 | -0.009 | -10.126
-4.5 | -0.391 | 0.01493 | -0.018 | -26.158
-4 | -0.324 | 0.01438 | -0.02 | -22.527
-3.5 | -0.256 | 0.01389 | -0.021 | -18.442
-3 | -0.187 | 0.01342 | -0.023 | -13.965
-2.5 | -0.118 | 0.01302 | -0.024 | -9.052
-2 | -0.048 | 0.01265 | -0.026 | -3.78
-1.5 | 0.022 | 0.00884 | -0.027 | 2.534
-1 | 0.093 | 0.00873 | -0.028 | 10.634
-0.5 | 0.164 | 0.00866 | -0.03 | 18.897
0 | 0.231 | 0.00933 | -0.031 | 24.707
0.5 | 0.3 | 0.00948 | -0.033 | 31.604
1 | 0.368 | 0.00965 | -0.034 | 38.157
1.5 | 0.434 | 0.00983 | -0.036 | 44.22
2 | 0.503 | 0.01001 | -0.037 | 50.224
2.5 | 0.57 | 0.01023 | -0.039 | 55.744
3 | 0.637 | 0.01053 | -0.04 | 60.516
3.5 | 0.704 | 0.01083 | -0.042 | 65.002
4 | 0.77 | 0.01118 | -0.043 | 68.887
4.5 | 0.835 | 0.0115 | -0.045 | 72.676
5 | 0.902 | 0.01167 | -0.047 | 77.285
5.5 | 0.974 | 0.02096 | -0.049 | 46.461
6 | 1.033 | 0.02211 | -0.05 | 46.735
6.5 | 1.089 | 0.02331 | -0.052 | 46.73
7 | 1.141 | 0.02445 | -0.053 | 46.673
7.5 | 1.186 | 0.026 | -0.055 | 45.617
8 | 1.219 | 0.02783 | -0.056 | 43.788
8.5 | 1.042 | 0.05563 | -0.028 | 18.733
9 | 1.031 | 0.06124 | -0.026 | 16.837
9.5 | 0.969 | 0.06881 | -0.027 | 14.083
10 | 0.657 | 0.08357 | -0.024 | 7.862
10.5 | 0.685 | 0.11436 | -0.026 | 5.991
11 | 0.713 | 0.11943 | -0.027 | 5.967
11.5 | 0.74 | 0.12265 | -0.027 | 6.034
12 | 0.769 | 0.1272 | -0.031 | 6.045
12.5 | 0.796 | 0.13244 | -0.032 | 6.013
13 | 0.824 | 0.14109 | -0.033 | 5.838

## 32. Re 500k Mach 0.50 (2)
BIGFOIL.COM POLAR EXPORT
NACA66-319 a=0.2
NACA66-319 a=0.2 |  |  |  | Cl Max: | 0.8399 | at alpha= | 13.5 | deg
XFOIL ncrit=9 |  |  |  | L/D Max: | 46.4171 | at alpha= | 6 | deg
Re: | 500000 |  |  | Cd Min: | 0.22282 | at alpha= | -20 | deg
Mach: | 0.5 |  |  | Cl=0 at alpha= | -0.9925 | deg
|  |  |  | @ Cl=0.1, Cd= | 0.01867
|  |  |  | @ Cl=0.4, Cd= | 0.015906
|  |  |  | @ Cl=0.6, Cd= | 0.015031
alpha (deg) | Cl | Cd | Cm | Cl/Cd
-20 | -0.4676 | 0.22282 | -0.0307 | -2.0986
-19.5 | -0.4467 | 0.21519 | -0.0347 | -2.0758
-19 | -0.4251 | 0.20862 | -0.0386 | -2.0377
-18 | -0.3881 | 0.19305 | -0.0479 | -2.0104
-17.5 | -0.3795 | 0.18483 | -0.0541 | -2.0532
-17 | -0.3613 | 0.17662 | -0.0581 | -2.0456
-16.5 | -0.3342 | 0.1705 | -0.0612 | -1.9601
-16 | -0.3168 | 0.16312 | -0.0657 | -1.9421
-15.5 | -0.321 | 0.15255 | -0.0734 | -2.1042
-15 | -0.293 | 0.14656 | -0.0753 | -1.9992
-14.5 | -0.2724 | 0.14013 | -0.0785 | -1.9439
-14 | -0.2768 | 0.12941 | -0.0866 | -2.1389
-13.5 | -0.2699 | 0.11989 | -0.0914 | -2.2512
-13 | -0.2496 | 0.11379 | -0.0936 | -2.1935
-12.5 | -0.2375 | 0.10652 | -0.0973 | -2.2296
-11.5 | -0.2963 | 0.07318 | -0.1174 | -4.0489
-11 | -0.3316 | 0.06201 | -0.1229 | -5.3475
-10.5 | -0.3731 | 0.05281 | -0.1241 | -7.0649
-10 | -0.4074 | 0.04552 | -0.122 | -8.9499
-9.5 | -0.4336 | 0.0394 | -0.1174 | -11.0051
-9 | -0.4432 | 0.03448 | -0.1118 | -12.8538
-8.5 | -0.4315 | 0.0303 | -0.1068 | -14.2409
-8 | -0.3911 | 0.02693 | -0.1038 | -14.5228
-7.5 | -0.329 | 0.02467 | -0.1029 | -13.336
-7 | -0.2593 | 0.02318 | -0.1025 | -11.1864
-6.5 | -0.2004 | 0.0222 | -0.1011 | -9.027
-6 | -0.1561 | 0.02113 | -0.0984 | -7.3876
-5.5 | -0.1158 | 0.02028 | -0.0954 | -5.7101
-5 | -0.0796 | 0.0194 | -0.0918 | -4.1031
-4.5 | -0.0423 | 0.01869 | -0.0883 | -2.2632
-4 | -0.009 | 0.01792 | -0.084 | -0.50223
-3.5 | -0.0327 | 0.01569 | -0.0713 | -2.0841
-3 | -0.1094 | 0.01487 | -0.0483 | -7.3571
-2.5 | -0.1647 | 0.01405 | -0.0256 | -11.7224
-2 | -0.1 | 0.0149 | -0.024 | -6.7114
-1.5 | -0.084 | 0.01703 | -0.0149 | -4.9325
-1 | -0.0006 | 0.01788 | -0.017 | -0.033557
0 | 0.0794 | 0.01889 | -0.0084 | 4.2033
0.5 | 0.1544 | 0.01809 | -0.0106 | 8.5351
1 | 0.2361 | 0.01726 | -0.014 | 13.679
1.5 | 0.3201 | 0.01653 | -0.0178 | 19.3648
2 | 0.33 | 0.01653 | -0.0088 | 19.9637
2.5 | 0.431 | 0.01563 | -0.0154 | 27.5752
3.5 | 0.5197 | 0.01492 | -0.0081 | 34.8324
4.5 | 0.5956 | 0.01499 | 0.0009 | 39.7332
5.5 | 0.6721 | 0.01571 | 0.0088 | 42.7817
6 | 0.7255 | 0.01563 | 0.0112 | 46.4171
6.5 | 0.7551 | 0.0165 | 0.0166 | 45.7636
7 | 0.762 | 0.0184 | 0.0244 | 41.413
7.5 | 0.7676 | 0.0207 | 0.0316 | 37.0821
8 | 0.7704 | 0.02344 | 0.0383 | 32.8669
8.5 | 0.7751 | 0.02635 | 0.0444 | 29.4156
9 | 0.7644 | 0.03038 | 0.0509 | 25.1613
9.5 | 0.7409 | 0.03561 | 0.0572 | 20.806
10 | 0.7536 | 0.03926 | 0.0605 | 19.1951
10.5 | 0.7682 | 0.04304 | 0.0633 | 17.8485
11 | 0.7773 | 0.04756 | 0.0656 | 16.3436
11.5 | 0.7884 | 0.05214 | 0.0674 | 15.1208
12 | 0.7997 | 0.05692 | 0.069 | 14.0495
12.5 | 0.8107 | 0.06187 | 0.0701 | 13.1033
13 | 0.8255 | 0.06656 | 0.0714 | 12.4023
13.5 | 0.8399 | 0.07168 | 0.0722 | 11.7174
14.5 | 0.8371 | 0.08616 | 0.0707 | 9.7156
15 | 0.822 | 0.0956 | 0.0677 | 8.5983
15.5 | 0.8052 | 0.10686 | 0.0617 | 7.5351
16 | 0.7908 | 0.11996 | 0.0516 | 6.5922
16.5 | 0.7597 | 0.1349 | 0.0419 | 5.6316
17 | 0.7251 | 0.15198 | 0.031 | 4.771
17.5 | 0.6892 | 0.17202 | 0.0196 | 4.0065
18 | 0.6858 | 0.18545 | 0.0121 | 3.698
18.5 | 0.6905 | 0.19742 | 0.0054 | 3.4976

## 33. Re 750k Mach 0.00 (1)
BIGFOIL.COM POLAR EXPORT
NACA66-319 a=0.2
NACA66-319 a=0.2 |  |  |  | Cl Max: | 1.494 | at alpha= | 14.5 | deg
JavaFoil+Calcfoil stall+Eppler ext transition |  |  |  | L/D Max: | 105.241 | at alpha= | 5.5 | deg
Re: | 750000 |  |  | Cd Min: | 0.00644 | at alpha= | -1 | deg
Mach: | 0 |  |  | Cl=0 at alpha= | -1.6613 | deg
|  |  |  | @ Cl=0.1, Cd= | 0.00644
|  |  |  | @ Cl=0.4, Cd= | 0.0070457
|  |  |  | @ Cl=0.6, Cd= | 0.007418
alpha (deg) | Cl | Cd | Cm | Cl/Cd
-20 | -0.906 | 0.18802 | 0.01 | -4.819
-19.5 | -0.924 | 0.1799 | 0.01 | -5.135
-19 | -0.94 | 0.17331 | 0.009 | -5.425
-18.5 | -0.955 | 0.16393 | 0.009 | -5.824
-18 | -0.968 | 0.1557 | 0.008 | -6.216
-17.5 | -0.979 | 0.14776 | 0.008 | -6.623
-17 | -0.985 | 0.13471 | 0.007 | -7.311
-16.5 | -0.991 | 0.12955 | 0.006 | -7.647
-16 | -0.994 | 0.1223 | 0.006 | -8.127
-15.5 | -0.994 | 0.11504 | 0.005 | -8.643
-15 | -0.985 | 0.10908 | 0.005 | -9.032
-14.5 | -0.974 | 0.10397 | 0.004 | -9.37
-14 | -0.96 | 0.09752 | 0.004 | -9.848
-13.5 | -0.944 | 0.09141 | 0.003 | -10.326
-13 | -0.925 | 0.08774 | 0.003 | -10.547
-12.5 | -0.904 | 0.08254 | 0.002 | -10.95
-12 | -0.88 | 0.07711 | 0.001 | -11.412
-11.5 | -0.854 | 0.07304 | 0.001 | -11.691
-11 | -0.825 | 0.06877 | 0 | -11.994
-10.5 | -0.794 | 0.0649 | 0 | -12.231
-10 | -0.761 | 0.06107 | -0.001 | -12.457
-9.5 | -0.725 | 0.05749 | -0.002 | -12.606
-9 | -0.687 | 0.05448 | -0.002 | -12.604
-8.5 | -0.648 | 0.05085 | -0.003 | -12.739
-8 | -0.606 | 0.04826 | -0.004 | -12.566
-7.5 | -0.681 | 0.01444 | -0.008 | -47.139
-7 | -0.628 | 0.01397 | -0.01 | -44.987
-6.5 | -0.574 | 0.01351 | -0.011 | -42.501
-6 | -0.519 | 0.01301 | -0.012 | -39.86
-5.5 | -0.462 | 0.01259 | -0.014 | -36.666
-5 | -0.404 | 0.01216 | -0.015 | -33.207
-4.5 | -0.345 | 0.01179 | -0.016 | -29.276
-4 | -0.285 | 0.01144 | -0.018 | -24.934
-3.5 | -0.225 | 0.01113 | -0.019 | -20.219
-3 | -0.164 | 0.01082 | -0.02 | -15.201
-2.5 | -0.103 | 0.01054 | -0.022 | -9.803
-2 | -0.042 | 0.00648 | -0.023 | -6.486
-1.5 | 0.02 | 0.00646 | -0.024 | 3.082
-1 | 0.082 | 0.00644 | -0.026 | 12.771
-0.5 | 0.145 | 0.00644 | -0.027 | 22.456
0 | 0.204 | 0.00671 | -0.028 | 30.473
0.5 | 0.266 | 0.00677 | -0.03 | 39.257
1 | 0.327 | 0.00649 | -0.031 | 50.314
1.5 | 0.386 | 0.00702 | -0.033 | 54.984
2 | 0.446 | 0.00713 | -0.034 | 62.629
2.5 | 0.507 | 0.00721 | -0.035 | 70.266
3 | 0.566 | 0.00735 | -0.036 | 77.02
3.5 | 0.626 | 0.00747 | -0.038 | 83.702
4 | 0.685 | 0.00765 | -0.039 | 89.556
4.5 | 0.743 | 0.00784 | -0.04 | 94.674
5 | 0.801 | 0.008 | -0.042 | 100.175
5.5 | 0.859 | 0.00817 | -0.043 | 105.241
6 | 0.914 | 0.0163 | -0.044 | 56.09
6.5 | 0.969 | 0.01702 | -0.045 | 56.912
7 | 1.022 | 0.01773 | -0.047 | 57.656
7.5 | 1.074 | 0.01851 | -0.048 | 58.034
8 | 1.123 | 0.01929 | -0.049 | 58.236
8.5 | 1.17 | 0.02014 | -0.05 | 58.129
9 | 1.215 | 0.021 | -0.052 | 57.857
9.5 | 1.258 | 0.022 | -0.053 | 57.154
10 | 1.297 | 0.023 | -0.054 | 56.393
10.5 | 1.333 | 0.02413 | -0.055 | 55.251
11 | 1.366 | 0.02525 | -0.057 | 54.119
11.5 | 1.396 | 0.0265 | -0.058 | 52.682
12 | 1.422 | 0.02773 | -0.059 | 51.279
12.5 | 1.444 | 0.02923 | -0.06 | 49.411
13 | 1.463 | 0.03074 | -0.061 | 47.584
13.5 | 1.477 | 0.03225 | -0.062 | 45.816
14 | 1.488 | 0.03405 | -0.063 | 43.689
14.5 | 1.494 | 0.03608 | -0.064 | 41.398
15 | 1.493 | 0.03816 | -0.065 | 39.111
15.5 | 1.486 | 0.04062 | -0.066 | 36.583
16 | 1.467 | 0.04473 | -0.067 | 32.805
16.5 | 1.255 | 0.12411 | -0.037 | 10.11
17 | 1.247 | 0.12953 | -0.04 | 9.626
17.5 | 1.227 | 0.13836 | -0.037 | 8.868
18 | 1.212 | 0.14395 | -0.039 | 8.422
18.5 | 1.19 | 0.15246 | -0.038 | 7.807
19 | 1.168 | 0.16123 | -0.037 | 7.243
19.5 | 1.145 | 0.17033 | -0.037 | 6.72

## 34. Re 750k Mach 0.00 (2)
BIGFOIL.COM POLAR EXPORT
NACA66-319 a=0.2
NACA66-319 a=0.2 |  |  |  | Cl Max: | 1.1359 | at alpha= | 20 | deg
XFOIL ncrit=9 |  |  |  | L/D Max: | 97.5971 | at alpha= | 5.5 | deg
Re: | 750000 |  |  | Cd Min: | 0.19385 | at alpha= | -20 | deg
Mach: | 0 |  |  | Cl=0 at alpha= | -1.6257 | deg
|  |  |  | @ Cl=0.1, Cd= | 0.0094834
|  |  |  | @ Cl=0.4, Cd= | 0.0091772
|  |  |  | @ Cl=0.6, Cd= | 0.0087828
alpha (deg) | Cl | Cd | Cm | Cl/Cd
-20 | -0.4742 | 0.19385 | -0.0297 | -2.4462
-19.5 | -0.4523 | 0.19006 | -0.0322 | -2.3798
-18.5 | -0.4372 | 0.174 | -0.041 | -2.5126
-17.5 | -0.4248 | 0.15738 | -0.0507 | -2.6992
-17 | -0.4214 | 0.14807 | -0.0549 | -2.846
-16.5 | -0.4059 | 0.1427 | -0.0577 | -2.8444
-16 | -0.393 | 0.13653 | -0.061 | -2.8785
-15.5 | -0.3864 | 0.1288 | -0.065 | -3
-14.5 | -0.7292 | 0.05487 | -0.0938 | -13.2896
-14 | -0.7687 | 0.04789 | -0.0899 | -16.0514
-13.5 | -0.7981 | 0.04167 | -0.0846 | -19.1529
-13 | -0.8128 | 0.03639 | -0.0791 | -22.3358
-12.5 | -0.8063 | 0.0323 | -0.0748 | -24.9628
-12 | -0.781 | 0.02928 | -0.0723 | -26.6735
-11.5 | -0.7457 | 0.02702 | -0.0708 | -27.5981
-11 | -0.7022 | 0.02503 | -0.0703 | -28.0543
-10.5 | -0.6558 | 0.02346 | -0.07 | -27.954
-10 | -0.6103 | 0.02226 | -0.0694 | -27.4169
-9.5 | -0.5423 | 0.02041 | -0.072 | -26.5703
-9 | -0.4964 | 0.01938 | -0.0715 | -25.614
-8.5 | -0.4541 | 0.01845 | -0.0705 | -24.6125
-8 | -0.4132 | 0.01755 | -0.0692 | -23.5442
-7.5 | -0.3724 | 0.0168 | -0.0679 | -22.1667
-7 | -0.3331 | 0.01601 | -0.0662 | -20.8057
-6.5 | -0.3023 | 0.0149 | -0.0632 | -20.2886
-6 | -0.2642 | 0.01422 | -0.0612 | -18.5795
-5.5 | -0.2249 | 0.0137 | -0.0593 | -16.4161
-5 | -0.1896 | 0.01302 | -0.0567 | -14.5622
-4.5 | -0.1519 | 0.01248 | -0.0543 | -12.1715
-4 | -0.1276 | 0.0117 | -0.0495 | -10.906
-3.5 | -0.1404 | 0.01031 | -0.0377 | -13.6178
-3 | -0.154 | 0.00828 | -0.0254 | -18.599
-2.5 | -0.0993 | 0.0085 | -0.0254 | -11.6824
-2 | -0.0426 | 0.00882 | -0.0258 | -4.8299
-1.5 | 0.0143 | 0.00934 | -0.0261 | 1.531
-1 | 0.0715 | 0.0094 | -0.0269 | 7.6064
-0.5 | 0.1296 | 0.00957 | -0.0277 | 13.5423
0 | 0.1877 | 0.00947 | -0.0289 | 19.8205
0.5 | 0.2472 | 0.00936 | -0.0303 | 26.4103
1 | 0.3052 | 0.00938 | -0.0314 | 32.5373
1.5 | 0.3613 | 0.00929 | -0.0322 | 38.8913
2 | 0.4196 | 0.00912 | -0.0334 | 46.0088
2.5 | 0.4799 | 0.00898 | -0.0348 | 53.441
3 | 0.5354 | 0.00892 | -0.0354 | 60.0224
3.5 | 0.5928 | 0.00879 | -0.0363 | 67.4403
4 | 0.6524 | 0.00873 | -0.0377 | 74.7308
4.5 | 0.7049 | 0.00855 | -0.0376 | 82.4444
5 | 0.7568 | 0.00837 | -0.0373 | 90.4182
5.5 | 0.8042 | 0.00824 | -0.0362 | 97.5971
6 | 0.8228 | 0.00851 | -0.0294 | 96.6863
6.5 | 0.8057 | 0.00964 | -0.0163 | 83.5788
7 | 0.7986 | 0.01128 | -0.0065 | 70.7979
7.5 | 0.7989 | 0.0131 | 0.0013 | 60.9847
8 | 0.8049 | 0.01488 | 0.0077 | 54.0927
8.5 | 0.8109 | 0.01687 | 0.0136 | 48.0676
9 | 0.8148 | 0.01916 | 0.0194 | 42.5261
9.5 | 0.8092 | 0.02206 | 0.0259 | 36.6818
10 | 0.8145 | 0.02473 | 0.0306 | 32.9357
10.5 | 0.8404 | 0.02638 | 0.0329 | 31.8575
11 | 0.8638 | 0.02825 | 0.0352 | 30.577
11.5 | 0.8905 | 0.02996 | 0.0371 | 29.723
12.5 | 0.9281 | 0.03461 | 0.0418 | 26.8159
13 | 0.9498 | 0.0368 | 0.0437 | 25.8098
13.5 | 0.9685 | 0.03919 | 0.0457 | 24.7129
14 | 0.9942 | 0.04224 | 0.0451 | 23.5369
14.5 | 1.0172 | 0.04683 | 0.0424 | 21.7211
15 | 1.0371 | 0.04993 | 0.0429 | 20.7711
15.5 | 1.0537 | 0.05343 | 0.0433 | 19.7211
16 | 1.068 | 0.05722 | 0.0436 | 18.6648
16.5 | 1.0819 | 0.06121 | 0.0435 | 17.6752
17 | 1.09 | 0.06573 | 0.0436 | 16.583
17.5 | 1.1013 | 0.07004 | 0.0435 | 15.7239
18 | 1.1122 | 0.07478 | 0.0426 | 14.873
18.5 | 1.1216 | 0.07979 | 0.0416 | 14.0569
19 | 1.1283 | 0.08532 | 0.0399 | 13.2243
19.5 | 1.1331 | 0.09122 | 0.038 | 12.4216
20 | 1.1359 | 0.09761 | 0.0355 | 11.6371

## 35. Re 750k Mach 0.10 (1)
BIGFOIL.COM POLAR EXPORT
NACA66-319 a=0.2
NACA66-319 a=0.2 |  |  |  | Cl Max: | 1.48 | at alpha= | 14.5 | deg
JavaFoil+Calcfoil stall+Eppler ext transition |  |  |  | L/D Max: | 104.66 | at alpha= | 5.5 | deg
Re: | 750000 |  |  | Cd Min: | 0.00646 | at alpha= | -1 | deg
Mach: | 0.1 |  |  | Cl=0 at alpha= | -1.6613 | deg
|  |  |  | @ Cl=0.1, Cd= | 0.00646
|  |  |  | @ Cl=0.4, Cd= | 0.00707
|  |  |  | @ Cl=0.6, Cd= | 0.0074546
alpha (deg) | Cl | Cd | Cm | Cl/Cd
-20 | -0.859 | 0.19463 | 0.01 | -4.412
-19.5 | -0.88 | 0.18547 | 0.01 | -4.745
-19 | -0.9 | 0.17701 | 0.009 | -5.085
-18.5 | -0.919 | 0.16827 | 0.009 | -5.458
-18 | -0.935 | 0.15936 | 0.008 | -5.868
-17.5 | -0.948 | 0.14472 | 0.007 | -6.549
-17 | -0.962 | 0.13925 | 0.007 | -6.907
-16.5 | -0.969 | 0.13071 | 0.006 | -7.414
-16 | -0.975 | 0.12296 | 0.006 | -7.931
-15.5 | -0.979 | 0.11639 | 0.005 | -8.411
-15 | -0.972 | 0.10992 | 0.005 | -8.846
-14.5 | -0.963 | 0.10525 | 0.004 | -9.151
-14 | -0.951 | 0.09833 | 0.004 | -9.676
-13.5 | -0.937 | 0.09341 | 0.003 | -10.03
-13 | -0.92 | 0.08792 | 0.003 | -10.46
-12.5 | -0.899 | 0.08272 | 0.002 | -10.873
-12 | -0.878 | 0.0776 | 0.001 | -11.311
-11.5 | -0.852 | 0.07313 | 0.001 | -11.658
-11 | -0.824 | 0.06931 | 0 | -11.89
-10.5 | -0.794 | 0.06509 | 0 | -12.199
-10 | -0.761 | 0.06119 | -0.001 | -12.439
-9.5 | -0.726 | 0.05788 | -0.002 | -12.538
-9 | -0.688 | 0.05474 | -0.002 | -12.565
-8.5 | -0.649 | 0.05117 | -0.003 | -12.69
-8 | -0.608 | 0.04845 | -0.004 | -12.55
-7.5 | -0.683 | 0.0145 | -0.009 | -47.1
-7 | -0.631 | 0.01408 | -0.01 | -44.786
-6.5 | -0.576 | 0.01327 | -0.011 | -43.445
-6 | -0.521 | 0.01308 | -0.012 | -39.809
-5.5 | -0.464 | 0.01268 | -0.014 | -36.559
-5 | -0.406 | 0.01222 | -0.015 | -33.184
-4.5 | -0.347 | 0.01185 | -0.016 | -29.241
-4 | -0.287 | 0.01149 | -0.018 | -24.95
-3.5 | -0.226 | 0.01118 | -0.019 | -20.231
-3 | -0.165 | 0.01086 | -0.02 | -15.214
-2.5 | -0.104 | 0.01057 | -0.022 | -9.82
-2 | -0.042 | 0.0065 | -0.023 | -6.495
-1.5 | 0.02 | 0.00648 | -0.024 | 3.085
-1 | 0.083 | 0.00646 | -0.026 | 12.785
-0.5 | 0.145 | 0.00646 | -0.027 | 22.513
0 | 0.205 | 0.00673 | -0.029 | 30.499
0.5 | 0.267 | 0.00679 | -0.03 | 39.284
1 | 0.328 | 0.00652 | -0.031 | 50.297
1.5 | 0.388 | 0.00705 | -0.033 | 55.033
2 | 0.448 | 0.00715 | -0.034 | 62.731
2.5 | 0.509 | 0.00723 | -0.035 | 70.364
3 | 0.569 | 0.00736 | -0.037 | 77.294
3.5 | 0.628 | 0.00754 | -0.038 | 83.362
4 | 0.688 | 0.00768 | -0.039 | 89.543
4.5 | 0.746 | 0.00788 | -0.04 | 94.598
5 | 0.805 | 0.00806 | -0.042 | 99.881
5.5 | 0.863 | 0.00825 | -0.043 | 104.66
6 | 0.918 | 0.01639 | -0.044 | 56.009
6.5 | 0.973 | 0.01716 | -0.046 | 56.705
7 | 1.026 | 0.01785 | -0.047 | 57.504
7.5 | 1.078 | 0.01866 | -0.048 | 57.795
8 | 1.128 | 0.01947 | -0.049 | 57.91
8.5 | 1.175 | 0.02035 | -0.051 | 57.725
9 | 1.219 | 0.02125 | -0.052 | 57.379
9.5 | 1.261 | 0.02222 | -0.053 | 56.764
10 | 1.3 | 0.02326 | -0.054 | 55.886
10.5 | 1.335 | 0.02439 | -0.056 | 54.751
11 | 1.367 | 0.02549 | -0.057 | 53.641
11.5 | 1.396 | 0.02681 | -0.058 | 52.07
12 | 1.421 | 0.02812 | -0.059 | 50.514
12.5 | 1.441 | 0.02961 | -0.06 | 48.679
13 | 1.457 | 0.03117 | -0.061 | 46.757
13.5 | 1.47 | 0.03294 | -0.062 | 44.624
14 | 1.478 | 0.03476 | -0.064 | 42.507
14.5 | 1.48 | 0.03676 | -0.065 | 40.272
15 | 1.476 | 0.03935 | -0.065 | 37.499
15.5 | 1.458 | 0.04323 | -0.066 | 33.736
16 | 1.245 | 0.11869 | -0.037 | 10.492
16.5 | 1.236 | 0.12414 | -0.04 | 9.958
17 | 1.215 | 0.13345 | -0.036 | 9.102
17.5 | 1.197 | 0.14003 | -0.037 | 8.549
18 | 1.174 | 0.14739 | -0.036 | 7.964
18.5 | 1.15 | 0.15695 | -0.036 | 7.329
19 | 1.124 | 0.16413 | -0.036 | 6.851
19.5 | 1.097 | 0.1757 | -0.036 | 6.243

## 36. Re 750k Mach 0.10 (2)
BIGFOIL.COM POLAR EXPORT
NACA66-319 a=0.2
NACA66-319 a=0.2 |  |  |  | Cl Max: | 1.1239 | at alpha= | 20 | deg
XFOIL ncrit=9 |  |  |  | L/D Max: | 97.4638 | at alpha= | 5.5 | deg
Re: | 750000 |  |  | Cd Min: | 0.16398 | at alpha= | -17.5 | deg
Mach: | 0.1 |  |  | Cl=0 at alpha= | -1.6252 | deg
|  |  |  | @ Cl=0.1, Cd= | 0.0095322
|  |  |  | @ Cl=0.4, Cd= | 0.0092357
|  |  |  | @ Cl=0.6, Cd= | 0.0088259
alpha (deg) | Cl | Cd | Cm | Cl/Cd
-17.5 | -0.4023 | 0.16398 | -0.0473 | -2.4533
-17 | -0.4188 | 0.14914 | -0.0549 | -2.8081
-16.5 | -0.4025 | 0.14391 | -0.0576 | -2.7969
-16 | -0.3888 | 0.13779 | -0.0609 | -2.8217
-15.5 | -0.3811 | 0.13027 | -0.0648 | -2.9255
-14.5 | -0.6933 | 0.05811 | -0.096 | -11.9308
-14 | -0.7349 | 0.0505 | -0.0932 | -14.5525
-13.5 | -0.7672 | 0.04406 | -0.0887 | -17.4126
-13 | -0.7899 | 0.03842 | -0.0829 | -20.5596
-12.5 | -0.7934 | 0.03382 | -0.0778 | -23.4595
-12 | -0.7763 | 0.03035 | -0.0744 | -25.5783
-11.5 | -0.7442 | 0.02774 | -0.0726 | -26.8277
-11 | -0.7038 | 0.02561 | -0.0715 | -27.4815
-10.5 | -0.6577 | 0.02386 | -0.0711 | -27.565
-10 | -0.6114 | 0.02255 | -0.0706 | -27.1131
-9.5 | -0.5437 | 0.0207 | -0.073 | -26.2657
-9 | -0.4958 | 0.0196 | -0.0727 | -25.2959
-8.5 | -0.4527 | 0.01864 | -0.0717 | -24.2865
-8 | -0.4112 | 0.01773 | -0.0704 | -23.1923
-7.5 | -0.3702 | 0.01696 | -0.0691 | -21.8278
-7 | -0.3297 | 0.0162 | -0.0675 | -20.3519
-6.5 | -0.2995 | 0.01504 | -0.0644 | -19.9136
-6 | -0.2613 | 0.01435 | -0.0623 | -18.2091
-5.5 | -0.222 | 0.01382 | -0.0604 | -16.0637
-5 | -0.1864 | 0.01312 | -0.0578 | -14.2073
-4.5 | -0.1483 | 0.01257 | -0.0555 | -11.7979
-4 | -0.1221 | 0.0118 | -0.051 | -10.3475
-3.5 | -0.1358 | 0.01045 | -0.0389 | -12.9952
-3 | -0.1546 | 0.00831 | -0.0256 | -18.6041
-2.5 | -0.0997 | 0.00853 | -0.0256 | -11.6882
-2 | -0.0428 | 0.00887 | -0.026 | -4.8253
-1.5 | 0.0143 | 0.00938 | -0.0263 | 1.5245
-1 | 0.0717 | 0.00945 | -0.027 | 7.5873
-0.5 | 0.1302 | 0.00962 | -0.0279 | 13.5343
0 | 0.1888 | 0.00952 | -0.029 | 19.8319
0.5 | 0.2486 | 0.00942 | -0.0304 | 26.3907
1 | 0.3064 | 0.00943 | -0.0315 | 32.492
1.5 | 0.3629 | 0.00933 | -0.0323 | 38.896
2 | 0.4219 | 0.00918 | -0.0335 | 45.9586
2.5 | 0.4827 | 0.00905 | -0.035 | 53.337
3 | 0.5378 | 0.00897 | -0.0355 | 59.9554
3.5 | 0.596 | 0.00883 | -0.0364 | 67.4972
4 | 0.6549 | 0.00877 | -0.0376 | 74.675
4.5 | 0.7086 | 0.00857 | -0.0376 | 82.6838
5 | 0.7602 | 0.0084 | -0.0372 | 90.5
5.5 | 0.807 | 0.00828 | -0.0358 | 97.4638
6 | 0.8209 | 0.00858 | -0.028 | 95.676
6.5 | 0.8038 | 0.00979 | -0.015 | 82.1042
7 | 0.7961 | 0.01151 | -0.0052 | 69.1659
7.5 | 0.797 | 0.01334 | 0.0025 | 59.7451
8 | 0.8029 | 0.01517 | 0.0088 | 52.9268
8.5 | 0.8085 | 0.0172 | 0.0148 | 47.0058
9 | 0.8121 | 0.01954 | 0.0206 | 41.5609
9.5 | 0.8057 | 0.02253 | 0.0271 | 35.7612
10 | 0.8132 | 0.02512 | 0.0316 | 32.3726
10.5 | 0.8392 | 0.02681 | 0.0339 | 31.3018
11 | 0.8615 | 0.02878 | 0.0364 | 29.934
11.5 | 0.8887 | 0.03052 | 0.0382 | 29.1186
12 | 0.9116 | 0.03261 | 0.0403 | 27.9546
12.5 | 0.9264 | 0.03527 | 0.0429 | 26.2659
13 | 0.9469 | 0.03762 | 0.0449 | 25.1701
14 | 0.9874 | 0.04327 | 0.047 | 22.8195
14.5 | 1.013 | 0.04796 | 0.0436 | 21.1218
15 | 1.0324 | 0.0512 | 0.0441 | 20.1641
15.5 | 1.0484 | 0.05483 | 0.0445 | 19.1209
16 | 1.0624 | 0.05875 | 0.0447 | 18.0834
16.5 | 1.0756 | 0.06291 | 0.0446 | 17.0974
17 | 1.0833 | 0.06735 | 0.0451 | 16.0846
17.5 | 1.0957 | 0.07189 | 0.0444 | 15.2413
18 | 1.1056 | 0.07684 | 0.0435 | 14.3883
18.5 | 1.1138 | 0.0821 | 0.0423 | 13.5664
19 | 1.1188 | 0.088 | 0.0405 | 12.7136
19.5 | 1.1221 | 0.09428 | 0.0383 | 11.9018
20 | 1.1239 | 0.10091 | 0.0356 | 11.1376

## 37. Re 750k Mach 0.25 (1)
BIGFOIL.COM POLAR EXPORT
NACA66-319 a=0.2
NACA66-319 a=0.2 |  |  |  | Cl Max: | 1.408 | at alpha= | 12.5 | deg
JavaFoil+Calcfoil stall+Eppler ext transition |  |  |  | L/D Max: | 99.535 | at alpha= | 5 | deg
Re: | 750000 |  |  | Cd Min: | 0.00658 | at alpha= | -0.5 | deg
Mach: | 0.25 |  |  | Cl=0 at alpha= | -1.6587 | deg
|  |  |  | @ Cl=0.1, Cd= | 0.0065877
|  |  |  | @ Cl=0.4, Cd= | 0.007129
|  |  |  | @ Cl=0.6, Cd= | 0.0076457
alpha (deg) | Cl | Cd | Cm | Cl/Cd
-18.5 | -0.59 | 0.21137 | 0.009 | -2.794
-18 | -0.643 | 0.19268 | 0.008 | -3.339
-17.5 | -0.693 | 0.17886 | 0.008 | -3.873
-17 | -0.738 | 0.16505 | 0.007 | -4.47
-16.5 | -0.778 | 0.15412 | 0.007 | -5.05
-16 | -0.814 | 0.1389 | 0.006 | -5.86
-15.5 | -0.843 | 0.12647 | 0.005 | -6.664
-15 | -0.859 | 0.12294 | 0.005 | -6.986
-14.5 | -0.867 | 0.113 | 0.004 | -7.676
-14 | -0.873 | 0.10652 | 0.004 | -8.194
-13.5 | -0.874 | 0.09818 | 0.003 | -8.902
-13 | -0.87 | 0.09259 | 0.003 | -9.401
-12.5 | -0.862 | 0.08679 | 0.002 | -9.936
-12 | -0.85 | 0.08091 | 0.001 | -10.505
-11.5 | -0.833 | 0.07603 | 0.001 | -10.958
-11 | -0.813 | 0.07144 | 0 | -11.384
-10.5 | -0.789 | 0.06709 | 0 | -11.755
-10 | -0.761 | 0.06261 | -0.001 | -12.15
-9.5 | -0.729 | 0.05902 | -0.002 | -12.35
-9 | -0.695 | 0.05558 | -0.002 | -12.498
-8.5 | -0.657 | 0.05243 | -0.003 | -12.53
-8 | -0.617 | 0.04928 | -0.004 | -12.53
-7.5 | -0.577 | 0.04585 | -0.005 | -12.579
-7 | -0.643 | 0.01425 | -0.01 | -45.105
-6.5 | -0.588 | 0.01399 | -0.011 | -42.051
-6 | -0.532 | 0.01349 | -0.013 | -39.468
-5.5 | -0.474 | 0.01305 | -0.014 | -36.347
-5 | -0.415 | 0.01255 | -0.015 | -33.099
-4.5 | -0.355 | 0.01214 | -0.017 | -29.261
-4 | -0.294 | 0.01177 | -0.018 | -24.967
-3.5 | -0.232 | 0.01143 | -0.019 | -20.287
-3 | -0.169 | 0.0111 | -0.021 | -15.266
-2.5 | -0.106 | 0.01078 | -0.022 | -9.873
-2 | -0.043 | 0.01054 | -0.024 | -4.096
-1.5 | 0.02 | 0.0066 | -0.025 | 3.104
-1 | 0.085 | 0.00659 | -0.026 | 12.863
-0.5 | 0.149 | 0.00658 | -0.028 | 22.68
0 | 0.211 | 0.00688 | -0.029 | 30.631
0.5 | 0.274 | 0.00695 | -0.031 | 39.352
1 | 0.336 | 0.00704 | -0.032 | 47.8
1.5 | 0.398 | 0.00713 | -0.033 | 55.751
2 | 0.46 | 0.0071 | -0.035 | 64.766
2.5 | 0.521 | 0.00749 | -0.036 | 69.657
3 | 0.583 | 0.00759 | -0.038 | 76.764
3.5 | 0.644 | 0.00779 | -0.039 | 82.645
4 | 0.705 | 0.00796 | -0.04 | 88.547
4.5 | 0.765 | 0.00815 | -0.041 | 93.86
5 | 0.825 | 0.00829 | -0.043 | 99.535
5.5 | 0.883 | 0.0164 | -0.044 | 53.869
6 | 0.94 | 0.01709 | -0.046 | 55.035
6.5 | 0.996 | 0.0179 | -0.047 | 55.646
7 | 1.05 | 0.01867 | -0.048 | 56.25
7.5 | 1.102 | 0.01954 | -0.049 | 56.41
8 | 1.151 | 0.02048 | -0.051 | 56.186
8.5 | 1.196 | 0.02141 | -0.052 | 55.892
9 | 1.239 | 0.02244 | -0.053 | 55.204
9.5 | 1.278 | 0.02355 | -0.055 | 54.247
10 | 1.312 | 0.02471 | -0.056 | 53.116
10.5 | 1.342 | 0.02599 | -0.057 | 51.637
11 | 1.367 | 0.02738 | -0.058 | 49.927
11.5 | 1.387 | 0.02889 | -0.059 | 47.993
12 | 1.4 | 0.03055 | -0.061 | 45.828
12.5 | 1.408 | 0.03216 | -0.062 | 43.768
13 | 1.408 | 0.03414 | -0.063 | 41.238
13.5 | 1.4 | 0.03639 | -0.064 | 38.486
14 | 1.196 | 0.09599 | -0.041 | 12.462
14.5 | 1.168 | 0.10698 | -0.033 | 10.918
15 | 1.144 | 0.11489 | -0.033 | 9.957
15.5 | 1.111 | 0.12194 | -0.033 | 9.113
16 | 1.072 | 0.13098 | -0.032 | 8.185
16.5 | 1.028 | 0.14033 | -0.032 | 7.323
17 | 0.978 | 0.14836 | -0.032 | 6.592
17.5 | 0.923 | 0.1576 | -0.031 | 5.858

## 38. Re 750k Mach 0.25 (2)
BIGFOIL.COM POLAR EXPORT
NACA66-319 a=0.2
NACA66-319 a=0.2 |  |  |  | Cl Max: | 1.0545 | at alpha= | 17.5 | deg
XFOIL ncrit=9 |  |  |  | L/D Max: | 96.0563 | at alpha= | 5.5 | deg
Re: | 750000 |  |  | Cd Min: | 0.14166 | at alpha= | -16.5 | deg
Mach: | 0.25 |  |  | Cl=0 at alpha= | -1.6191 | deg
|  |  |  | @ Cl=0.1, Cd= | 0.0098373
|  |  |  | @ Cl=0.4, Cd= | 0.0095429
|  |  |  | @ Cl=0.6, Cd= | 0.0090906
alpha (deg) | Cl | Cd | Cm | Cl/Cd
-16.5 | -0.2983 | 0.14166 | -0.0419 | -2.1057
-16 | -0.285 | 0.13708 | -0.0457 | -2.0791
-15.5 | -0.279 | 0.13147 | -0.0505 | -2.1222
-14.5 | -0.3984 | 0.10679 | -0.0802 | -3.7307
-14 | -0.3975 | 0.09836 | -0.0846 | -4.0413
-13.5 | -0.6113 | 0.05652 | -0.1024 | -10.8156
-13 | -0.6509 | 0.04905 | -0.1001 | -13.2701
-12 | -0.7033 | 0.03744 | -0.0902 | -18.7847
-11.5 | -0.7058 | 0.03307 | -0.0851 | -21.3426
-11 | -0.6922 | 0.02968 | -0.0808 | -23.3221
-10.5 | -0.6603 | 0.0267 | -0.0784 | -24.7303
-10 | -0.6174 | 0.02457 | -0.077 | -25.1282
-9.5 | -0.5713 | 0.02302 | -0.076 | -24.8175
-9 | -0.4966 | 0.02087 | -0.0788 | -23.7949
-8.5 | -0.4472 | 0.01973 | -0.0782 | -22.666
-8 | -0.4017 | 0.01872 | -0.077 | -21.4583
-7.5 | -0.3585 | 0.01785 | -0.0755 | -20.084
-7 | -0.3168 | 0.01698 | -0.0737 | -18.6572
-6.5 | -0.2836 | 0.01584 | -0.0708 | -17.904
-6 | -0.2456 | 0.01509 | -0.0684 | -16.2757
-5.5 | -0.2061 | 0.01444 | -0.0663 | -14.2729
-5 | -0.1693 | 0.01369 | -0.0636 | -12.3667
-4.5 | -0.1293 | 0.01314 | -0.0614 | -9.8402
-4 | -0.0963 | 0.0124 | -0.0579 | -7.7661
-3.5 | -0.1082 | 0.01101 | -0.0463 | -9.8274
-3 | -0.1564 | 0.00848 | -0.0274 | -18.4434
-2.5 | -0.1024 | 0.00873 | -0.0267 | -11.7297
-2 | -0.0448 | 0.00917 | -0.0268 | -4.8855
-1.5 | 0.014 | 0.00965 | -0.027 | 1.4508
-1 | 0.0721 | 0.00976 | -0.0275 | 7.3873
-0.5 | 0.1335 | 0.00993 | -0.0285 | 13.4441
0 | 0.1945 | 0.00982 | -0.0298 | 19.8065
0.5 | 0.2557 | 0.00984 | -0.0311 | 25.9858
1 | 0.3128 | 0.00974 | -0.0318 | 32.115
1.5 | 0.372 | 0.00961 | -0.0327 | 38.7097
2 | 0.4346 | 0.00946 | -0.0342 | 45.9408
2.5 | 0.4939 | 0.00942 | -0.0352 | 52.431
3 | 0.5513 | 0.00923 | -0.0356 | 59.7291
3.5 | 0.6142 | 0.00905 | -0.0371 | 67.8674
4 | 0.6691 | 0.009 | -0.037 | 74.3444
4.5 | 0.7286 | 0.00876 | -0.0376 | 83.1735
5 | 0.7781 | 0.00858 | -0.0363 | 90.6876
5.5 | 0.8184 | 0.00852 | -0.0331 | 96.0563
6 | 0.809 | 0.00912 | -0.0205 | 88.7061
6.5 | 0.7914 | 0.01078 | -0.0081 | 73.4137
7 | 0.7859 | 0.01269 | 0.0011 | 61.9307
7.5 | 0.7858 | 0.01474 | 0.0088 | 53.3107
8 | 0.7921 | 0.01675 | 0.0151 | 47.2896
8.5 | 0.7971 | 0.01897 | 0.0211 | 42.019
9 | 0.7961 | 0.02172 | 0.0273 | 36.6529
9.5 | 0.7875 | 0.02511 | 0.0338 | 31.362
10 | 0.8055 | 0.02735 | 0.0372 | 29.4516
10.5 | 0.8324 | 0.02925 | 0.0394 | 28.4581
11 | 0.8547 | 0.03144 | 0.0421 | 27.1851
11.5 | 0.8795 | 0.03364 | 0.0441 | 26.1445
12 | 0.8939 | 0.03657 | 0.0468 | 24.4435
12.5 | 0.9128 | 0.03935 | 0.0489 | 23.197
13 | 0.9302 | 0.04234 | 0.0509 | 21.9698
13.5 | 0.945 | 0.04558 | 0.0528 | 20.7328
14 | 0.9537 | 0.04938 | 0.0549 | 19.3135
14.5 | 0.9825 | 0.05419 | 0.0515 | 18.1307
15.5 | 1.0195 | 0.06263 | 0.0503 | 16.2781
16 | 1.0325 | 0.06716 | 0.0502 | 15.3737
16.5 | 1.0423 | 0.07203 | 0.05 | 14.4704
17 | 1.0501 | 0.07731 | 0.0496 | 13.583
17.5 | 1.0545 | 0.08347 | 0.0483 | 12.6333
18 | 1.0542 | 0.09042 | 0.0463 | 11.6589
18.5 | 1.0489 | 0.09835 | 0.0435 | 10.665
19 | 1.0416 | 0.10686 | 0.0399 | 9.7473
19.5 | 1.0304 | 0.1163 | 0.0353 | 8.8598
20 | 1.0181 | 0.12619 | 0.0299 | 8.068

## 39. Re 750k Mach 0.50 (1)
BIGFOIL.COM POLAR EXPORT
NACA66-319 a=0.2
NACA66-319 a=0.2 |  |  |  | Cl Max: | 1.237 | at alpha= | 8.5 | deg
JavaFoil+Calcfoil stall+Eppler ext transition |  |  |  | L/D Max: | 91.691 | at alpha= | 4.5 | deg
Re: | 750000 |  |  | Cd Min: | 0.00717 | at alpha= | -0.5 | deg
Mach: | 0.5 |  |  | Cl=0 at alpha= | -1.662 | deg
|  |  |  | @ Cl=0.1, Cd= | 0.0071883
|  |  |  | @ Cl=0.4, Cd= | 0.0079124
|  |  |  | @ Cl=0.6, Cd= | 0.0084277
alpha (deg) | Cl | Cd | Cm | Cl/Cd
-20 | -1.036 | 0.21625 | 0.014 | -4.791
-19.5 | -1.009 | 0.20362 | 0.013 | -4.953
-19 | -0.981 | 0.19522 | 0.012 | -5.026
-18.5 | -0.954 | 0.19298 | 0.012 | -4.942
-18 | -0.925 | 0.18702 | 0.011 | -4.948
-17.5 | -0.896 | 0.18034 | 0.01 | -4.97
-17 | -0.868 | 0.17379 | 0.009 | -4.997
-16.5 | -0.841 | 0.16726 | 0.008 | -5.027
-16 | -0.813 | 0.16389 | 0.008 | -4.962
-15.5 | -0.784 | 0.15483 | 0.007 | -5.062
-15 | -0.756 | 0.14888 | 0.006 | -5.075
-14.5 | -0.728 | 0.14579 | 0.005 | -4.992
-14 | -0.7 | 0.14172 | 0.004 | -4.939
-13.5 | -0.672 | 0.1418 | 0.004 | -4.739
-13 | -0.644 | 0.13824 | 0.003 | -4.659
-12.5 | -0.615 | 0.12403 | 0.002 | -4.958
-12 | -0.587 | 0.12203 | 0.001 | -4.807
-11.5 | -0.559 | 0.1184 | 0.001 | -4.717
-11 | -0.53 | 0.11064 | 0 | -4.795
-10.5 | -0.502 | 0.11036 | 0 | -4.552
-10 | -0.474 | 0.10729 | -0.001 | -4.419
-9.5 | -0.446 | 0.0903 | -0.002 | -4.939
-9 | -0.417 | 0.08464 | -0.002 | -4.929
-8.5 | -0.531 | 0.06459 | -0.003 | -8.227
-8 | -0.591 | 0.05577 | -0.004 | -10.591
-7.5 | -0.585 | 0.05101 | -0.005 | -11.461
-7 | -0.558 | 0.04697 | -0.005 | -11.881
-6.5 | -0.521 | 0.04381 | -0.006 | -11.89
-6 | -0.477 | 0.04094 | -0.007 | -11.659
-5.5 | -0.43 | 0.03818 | -0.008 | -11.27
-5 | -0.456 | 0.01423 | -0.017 | -32.018
-4.5 | -0.391 | 0.01366 | -0.018 | -28.637
-4 | -0.325 | 0.01312 | -0.02 | -24.73
-3.5 | -0.257 | 0.01265 | -0.021 | -20.282
-3 | -0.188 | 0.01221 | -0.023 | -15.38
-2.5 | -0.118 | 0.01184 | -0.024 | -9.973
-2 | -0.048 | 0.01149 | -0.026 | -4.168
-1.5 | 0.023 | 0.00722 | -0.027 | 3.143
-1 | 0.094 | 0.00719 | -0.029 | 13.059
-0.5 | 0.165 | 0.00717 | -0.03 | 23.047
0 | 0.233 | 0.00763 | -0.032 | 30.595
0.5 | 0.303 | 0.00772 | -0.034 | 39.273
1 | 0.373 | 0.00786 | -0.035 | 47.442
1.5 | 0.44 | 0.00799 | -0.037 | 55.023
2 | 0.509 | 0.00815 | -0.038 | 62.423
2.5 | 0.577 | 0.00836 | -0.04 | 68.977
3 | 0.645 | 0.00856 | -0.041 | 75.291
3.5 | 0.712 | 0.00881 | -0.043 | 80.879
4 | 0.78 | 0.00904 | -0.044 | 86.32
4.5 | 0.848 | 0.00925 | -0.046 | 91.691
5 | 0.918 | 0.01009 | -0.048 | 90.999
5.5 | 0.975 | 0.01926 | -0.049 | 50.627
6 | 1.035 | 0.02055 | -0.051 | 50.354
6.5 | 1.091 | 0.02166 | -0.052 | 50.371
7 | 1.143 | 0.02297 | -0.053 | 49.755
7.5 | 1.188 | 0.02434 | -0.055 | 48.801
8 | 1.22 | 0.02586 | -0.056 | 47.189
8.5 | 1.237 | 0.02759 | -0.058 | 44.817
9 | 1.033 | 0.0589 | -0.028 | 17.535
9.5 | 0.97 | 0.06537 | -0.029 | 14.846
10 | 0.657 | 0.0776 | -0.025 | 8.47
10.5 | 0.685 | 0.10435 | -0.027 | 6.567
11 | 0.713 | 0.10957 | -0.027 | 6.504
11.5 | 0.74 | 0.11279 | -0.028 | 6.562
12 | 0.769 | 0.1183 | -0.031 | 6.501
12.5 | 0.796 | 0.12052 | -0.032 | 6.608
13 | 0.824 | 0.12874 | -0.033 | 6.399
13.5 | 0.851 | 0.1324 | -0.033 | 6.427

## 40. Re 750k Mach 0.50 (2)
BIGFOIL.COM POLAR EXPORT
NACA66-319 a=0.2
NACA66-319 a=0.2 |  |  |  | Cl Max: | 0.8721 | at alpha= | 14 | deg
XFOIL ncrit=9 |  |  |  | L/D Max: | 71.5743 | at alpha= | 4.5 | deg
Re: | 750000 |  |  | Cd Min: | 0.22269 | at alpha= | -20 | deg
Mach: | 0.5 |  |  | Cl=0 at alpha= | -1.5295 | deg
|  |  |  | @ Cl=0.1, Cd= | 0.011448
|  |  |  | @ Cl=0.4, Cd= | 0.01124
|  |  |  | @ Cl=0.6, Cd= | 0.010577
alpha (deg) | Cl | Cd | Cm | Cl/Cd
-20 | -0.4709 | 0.22269 | -0.0277 | -2.1146
-19.5 | -0.4562 | 0.21386 | -0.0333 | -2.1332
-19 | -0.4341 | 0.20655 | -0.0373 | -2.1017
-18.5 | -0.412 | 0.20015 | -0.0414 | -2.0585
-18 | -0.4013 | 0.19038 | -0.047 | -2.1079
-17.5 | -0.3759 | 0.18461 | -0.0505 | -2.0362
-17 | -0.3712 | 0.17474 | -0.0575 | -2.1243
-16.5 | -0.3485 | 0.16738 | -0.0608 | -2.0821
-16 | -0.3247 | 0.16134 | -0.0641 | -2.0125
-15.5 | -0.3072 | 0.15414 | -0.0682 | -1.993
-15 | -0.31 | 0.14247 | -0.0762 | -2.1759
-14.5 | -0.2932 | 0.13488 | -0.0795 | -2.1738
-14 | -0.2736 | 0.12855 | -0.0827 | -2.1284
-13.5 | -0.2603 | 0.121 | -0.0868 | -2.1512
-13 | -0.2692 | 0.10805 | -0.0953 | -2.4914
-12.5 | -0.2787 | 0.09537 | -0.1009 | -2.9223
-12 | -0.2798 | 0.08695 | -0.1051 | -3.2179
-11.5 | -0.3315 | 0.06713 | -0.1181 | -4.9382
-11 | -0.3735 | 0.05583 | -0.1229 | -6.69
-10.5 | -0.4164 | 0.04685 | -0.1226 | -8.8879
-10 | -0.4476 | 0.04 | -0.1192 | -11.19
-9.5 | -0.4663 | 0.03436 | -0.114 | -13.571
-9 | -0.4649 | 0.02994 | -0.1086 | -15.5277
-8.5 | -0.4405 | 0.02629 | -0.1043 | -16.7554
-8 | -0.3897 | 0.02358 | -0.1022 | -16.5267
-7.5 | -0.3278 | 0.02189 | -0.101 | -14.9749
-7 | -0.2685 | 0.02067 | -0.0996 | -12.9898
-6.5 | -0.2173 | 0.01962 | -0.0974 | -11.0754
-6 | -0.1776 | 0.0184 | -0.094 | -9.6522
-5.5 | -0.1367 | 0.01742 | -0.0909 | -7.8473
-5 | -0.0936 | 0.01662 | -0.088 | -5.6318
-4.5 | -0.0553 | 0.01572 | -0.0845 | -3.5178
-4 | -0.0136 | 0.01499 | -0.0813 | -0.90727
-3.5 | 0.0075 | 0.0138 | -0.0752 | 0.54348
-3 | -0.0413 | 0.01147 | -0.0576 | -3.6007
-2.5 | -0.1187 | 0.00986 | -0.0316 | -12.0385
-2 | -0.0623 | 0.01026 | -0.0294 | -6.0721
-1.5 | 0.0039 | 0.01092 | -0.0289 | 0.35714
-1 | 0.0777 | 0.01132 | -0.0303 | 6.864
-0.5 | 0.1351 | 0.01165 | -0.0293 | 11.5966
0 | 0.1973 | 0.0117 | -0.0292 | 16.8632
0.5 | 0.265 | 0.01148 | -0.0302 | 23.0836
1 | 0.3392 | 0.01126 | -0.0324 | 30.1243
1.5 | 0.3922 | 0.01127 | -0.0307 | 34.8004
2 | 0.46 | 0.01101 | -0.0316 | 41.7802
2.5 | 0.5338 | 0.01077 | -0.0334 | 49.5636
3 | 0.5847 | 0.01064 | -0.031 | 54.953
3.5 | 0.6507 | 0.01037 | -0.0311 | 62.7483
4.5 | 0.7229 | 0.0101 | -0.0198 | 71.5743
5 | 0.7384 | 0.01067 | -0.0111 | 69.2034
5.5 | 0.7524 | 0.01172 | -0.0027 | 64.198
6 | 0.7537 | 0.01349 | 0.0068 | 55.871
6.5 | 0.7526 | 0.01565 | 0.0159 | 48.0895
7 | 0.7482 | 0.01822 | 0.0246 | 41.0648
7.5 | 0.757 | 0.02059 | 0.0312 | 36.7654
8 | 0.763 | 0.02332 | 0.0375 | 32.7187
8.5 | 0.7632 | 0.02657 | 0.0438 | 28.7241
9 | 0.743 | 0.03115 | 0.0509 | 23.8523
9.5 | 0.7543 | 0.03451 | 0.0549 | 21.8574
10 | 0.7771 | 0.03753 | 0.0578 | 20.7061
10.5 | 0.7967 | 0.04102 | 0.0604 | 19.4222
11 | 0.8099 | 0.04513 | 0.063 | 17.9459
11.5 | 0.8238 | 0.04948 | 0.0649 | 16.6492
12 | 0.8324 | 0.05456 | 0.0664 | 15.2566
12.5 | 0.8402 | 0.05979 | 0.0676 | 14.0525
13 | 0.8547 | 0.06481 | 0.0684 | 13.1878
13.5 | 0.8663 | 0.07024 | 0.0689 | 12.3334
14 | 0.8721 | 0.07666 | 0.0685 | 11.3762
14.5 | 0.8698 | 0.08424 | 0.0671 | 10.3253
15 | 0.8584 | 0.09341 | 0.064 | 9.1896
15.5 | 0.8385 | 0.10421 | 0.0594 | 8.0463
16 | 0.8152 | 0.11606 | 0.0535 | 7.024
16.5 | 0.7851 | 0.12951 | 0.0462 | 6.0621
17 | 0.7555 | 0.14515 | 0.0358 | 5.205
17.5 | 0.7242 | 0.16401 | 0.0225 | 4.4156
18 | 0.7012 | 0.18137 | 0.013 | 3.8661
18.5 | 0.7036 | 0.1933 | 0.0062 | 3.6399
19 | 0.7199 | 0.20067 | 0.0012 | 3.5875

## 41. Re 1M Mach 0.00 (1)
BIGFOIL.COM POLAR EXPORT
NACA66-319 a=0.2
NACA66-319 a=0.2 |  |  |  | Cl Max: | 1.497 | at alpha= | 14.5 | deg
JavaFoil+Calcfoil stall+Eppler ext transition |  |  |  | L/D Max: | 115.381 | at alpha= | 5 | deg
Re: | 1000000 |  |  | Cd Min: | 0.00544 | at alpha= | -1 | deg
Mach: | 0 |  |  | Cl=0 at alpha= | -1.6613 | deg
|  |  |  | @ Cl=0.1, Cd= | 0.0055587
|  |  |  | @ Cl=0.4, Cd= | 0.0061865
|  |  |  | @ Cl=0.6, Cd= | 0.00648
alpha (deg) | Cl | Cd | Cm | Cl/Cd
-20 | -0.907 | 0.18623 | 0.01 | -4.868
-19.5 | -0.924 | 0.17852 | 0.01 | -5.178
-19 | -0.94 | 0.16603 | 0.009 | -5.664
-18.5 | -0.955 | 0.15803 | 0.009 | -6.044
-18 | -0.968 | 0.1529 | 0.008 | -6.331
-17.5 | -0.979 | 0.14519 | 0.008 | -6.743
-17 | -0.985 | 0.13089 | 0.007 | -7.529
-16.5 | -0.991 | 0.1251 | 0.006 | -7.923
-16 | -0.994 | 0.11858 | 0.006 | -8.387
-15.5 | -0.995 | 0.11317 | 0.005 | -8.796
-15 | -0.986 | 0.10719 | 0.005 | -9.198
-14.5 | -0.975 | 0.10088 | 0.004 | -9.666
-14 | -0.962 | 0.09568 | 0.004 | -10.051
-13.5 | -0.945 | 0.08974 | 0.003 | -10.534
-13 | -0.927 | 0.08532 | 0.003 | -10.862
-12.5 | -0.905 | 0.08055 | 0.002 | -11.239
-12 | -0.883 | 0.07457 | 0.002 | -11.837
-11.5 | -0.86 | 0.06907 | 0.001 | -12.446
-11 | -0.838 | 0.06161 | 0 | -13.609
-10.5 | -0.952 | 0.01747 | -0.001 | -54.484
-10 | -0.914 | 0.01676 | -0.002 | -54.553
-9.5 | -0.873 | 0.01601 | -0.003 | -54.503
-9 | -0.828 | 0.01529 | -0.005 | -54.176
-8.5 | -0.782 | 0.01469 | -0.006 | -53.218
-8 | -0.733 | 0.01413 | -0.007 | -51.839
-7.5 | -0.682 | 0.0136 | -0.008 | -50.151
-7 | -0.629 | 0.01314 | -0.01 | -47.88
-6.5 | -0.575 | 0.01269 | -0.011 | -45.301
-6 | -0.519 | 0.01228 | -0.012 | -42.278
-5.5 | -0.462 | 0.0119 | -0.014 | -38.841
-5 | -0.404 | 0.01149 | -0.015 | -35.187
-4.5 | -0.346 | 0.01079 | -0.016 | -32.037
-4 | -0.286 | 0.01075 | -0.018 | -26.57
-3.5 | -0.225 | 0.01045 | -0.019 | -21.571
-3 | -0.165 | 0.01014 | -0.02 | -16.239
-2.5 | -0.103 | 0.00988 | -0.022 | -10.466
-2 | -0.042 | 0.0058 | -0.023 | -7.283
-1.5 | 0.02 | 0.0058 | -0.025 | 3.453
-1 | 0.083 | 0.00544 | -0.026 | 15.198
-0.5 | 0.146 | 0.00588 | -0.027 | 24.807
0 | 0.206 | 0.00601 | -0.029 | 34.222
0.5 | 0.267 | 0.00606 | -0.03 | 44.127
1 | 0.329 | 0.00611 | -0.031 | 53.816
1.5 | 0.389 | 0.00617 | -0.033 | 62.945
2 | 0.449 | 0.00626 | -0.034 | 71.824
2.5 | 0.51 | 0.00631 | -0.035 | 80.805
3 | 0.57 | 0.00641 | -0.037 | 88.938
3.5 | 0.63 | 0.00655 | -0.038 | 96.202
4 | 0.69 | 0.00668 | -0.039 | 103.333
4.5 | 0.749 | 0.00682 | -0.041 | 109.798
5 | 0.808 | 0.007 | -0.042 | 115.381
5.5 | 0.866 | 0.00825 | -0.043 | 105.026
6 | 0.915 | 0.01541 | -0.044 | 59.368
6.5 | 0.97 | 0.01607 | -0.046 | 60.352
7 | 1.023 | 0.01677 | -0.047 | 61.019
7.5 | 1.075 | 0.01752 | -0.048 | 61.365
8 | 1.125 | 0.01829 | -0.049 | 61.5
8.5 | 1.172 | 0.01906 | -0.051 | 61.493
9 | 1.217 | 0.01991 | -0.052 | 61.121
9.5 | 1.259 | 0.02082 | -0.053 | 60.471
10 | 1.298 | 0.02179 | -0.054 | 59.595
10.5 | 1.335 | 0.02286 | -0.055 | 58.405
11 | 1.368 | 0.02391 | -0.057 | 57.212
11.5 | 1.398 | 0.02511 | -0.058 | 55.662
12 | 1.424 | 0.02628 | -0.059 | 54.18
12.5 | 1.446 | 0.02771 | -0.06 | 52.181
13 | 1.465 | 0.0291 | -0.061 | 50.339
13.5 | 1.479 | 0.03051 | -0.062 | 48.494
14 | 1.49 | 0.03211 | -0.063 | 46.41
14.5 | 1.497 | 0.03409 | -0.064 | 43.904
15 | 1.497 | 0.03597 | -0.065 | 41.62
15.5 | 1.491 | 0.03818 | -0.066 | 39.046
16 | 1.48 | 0.04047 | -0.067 | 36.569
16.5 | 1.464 | 0.04334 | -0.068 | 33.776
17 | 1.444 | 0.04709 | -0.069 | 30.658
17.5 | 1.42 | 0.05117 | -0.069 | 27.748
18 | 1.387 | 0.05807 | -0.07 | 23.879
18.5 | 1.224 | 0.12915 | -0.053 | 9.481
19 | 1.185 | 0.14761 | -0.048 | 8.025
19.5 | 1.15 | 0.16365 | -0.042 | 7.026

## 42. Re 1M Mach 0.00 (2)
BIGFOIL.COM POLAR EXPORT
NACA66-319 a=0.2
NACA66-319 a=0.2 |  |  |  | Cl Max: | 1.1558 | at alpha= | 20 | deg
XFOIL ncrit=9 |  |  |  | L/D Max: | 109.074 | at alpha= | 5.5 | deg
Re: | 1000000 |  |  | Cd Min: | 0.1853 | at alpha= | -19.5 | deg
Mach: | 0 |  |  | Cl=0 at alpha= | -1.6439 | deg
|  |  |  | @ Cl=0.1, Cd= | 0.0077278
|  |  |  | @ Cl=0.4, Cd= | 0.0075723
|  |  |  | @ Cl=0.6, Cd= | 0.0073802
alpha (deg) | Cl | Cd | Cm | Cl/Cd
-19.5 | -0.4686 | 0.1853 | -0.0335 | -2.5289
-19 | -0.454 | 0.17914 | -0.0366 | -2.5343
-18.5 | -0.434 | 0.17479 | -0.0396 | -2.483
-18 | -0.4389 | 0.16267 | -0.0462 | -2.6981
-17.5 | -0.4304 | 0.15527 | -0.0497 | -2.7719
-17 | -0.4149 | 0.14968 | -0.053 | -2.7719
-16.5 | -0.7126 | 0.07176 | -0.0915 | -9.9303
-16 | -0.7829 | 0.0584 | -0.0943 | -13.4058
-15.5 | -0.829 | 0.04987 | -0.0927 | -16.6232
-15 | -0.8602 | 0.04336 | -0.0894 | -19.8386
-14.5 | -0.8748 | 0.03834 | -0.0855 | -22.8169
-14 | -0.8734 | 0.03409 | -0.0819 | -25.6204
-13.5 | -0.8582 | 0.03157 | -0.079 | -27.184
-13 | -0.8359 | 0.02916 | -0.0766 | -28.666
-12.5 | -0.8076 | 0.02724 | -0.0745 | -29.6476
-12 | -0.7802 | 0.02589 | -0.072 | -30.1352
-11.5 | -0.7202 | 0.02325 | -0.0738 | -30.9763
-11 | -0.6755 | 0.02188 | -0.0734 | -30.8729
-10.5 | -0.6338 | 0.02076 | -0.0726 | -30.5299
-10 | -0.592 | 0.01974 | -0.0716 | -29.9899
-9.5 | -0.5502 | 0.01876 | -0.0706 | -29.3284
-9 | -0.5094 | 0.01782 | -0.0693 | -28.5859
-8.5 | -0.469 | 0.01704 | -0.068 | -27.5235
-8 | -0.4281 | 0.01628 | -0.0667 | -26.2961
-7.5 | -0.3965 | 0.01507 | -0.0639 | -26.3106
-7 | -0.3583 | 0.01431 | -0.062 | -25.0384
-6.5 | -0.3189 | 0.01366 | -0.0603 | -23.3455
-6 | -0.2784 | 0.01308 | -0.0586 | -21.2844
-5.5 | -0.2429 | 0.01233 | -0.0559 | -19.6999
-5 | -0.2032 | 0.01182 | -0.0539 | -17.1912
-4.5 | -0.1646 | 0.01135 | -0.0516 | -14.5022
-4 | -0.1289 | 0.01094 | -0.0487 | -11.7824
-3.5 | -0.1216 | 0.00999 | -0.0403 | -12.1722
-3 | -0.1375 | 0.00762 | -0.0281 | -18.0446
-2.5 | -0.098 | 0.00716 | -0.0254 | -13.6872
-2 | -0.0411 | 0.0073 | -0.026 | -5.6301
-1.5 | 0.0166 | 0.00751 | -0.0266 | 2.2104
-1 | 0.0753 | 0.00766 | -0.0276 | 9.8303
-0.5 | 0.1336 | 0.00782 | -0.0286 | 17.0844
0 | 0.192 | 0.00781 | -0.0297 | 24.5839
0.5 | 0.2508 | 0.00775 | -0.031 | 32.3613
1 | 0.3102 | 0.00759 | -0.0323 | 40.8696
1.5 | 0.3696 | 0.00762 | -0.0337 | 48.5039
2 | 0.427 | 0.00753 | -0.0347 | 56.7065
2.5 | 0.4853 | 0.00745 | -0.0358 | 65.1409
3 | 0.5443 | 0.00739 | -0.037 | 73.6536
3.5 | 0.6011 | 0.00738 | -0.0379 | 81.4499
4 | 0.6578 | 0.0073 | -0.0386 | 90.1096
4.5 | 0.7123 | 0.0072 | -0.0389 | 98.9306
5 | 0.765 | 0.00716 | -0.0389 | 106.8436
5.5 | 0.8006 | 0.00734 | -0.0355 | 109.0736
6 | 0.7885 | 0.0083 | -0.0229 | 95
6.5 | 0.7855 | 0.00964 | -0.0131 | 81.4834
7 | 0.7836 | 0.01134 | -0.0045 | 69.1005
7.5 | 0.7887 | 0.01308 | 0.0024 | 60.2982
8 | 0.7979 | 0.01481 | 0.0082 | 53.8758
8.5 | 0.8054 | 0.01678 | 0.014 | 47.9976
9 | 0.8052 | 0.01926 | 0.0202 | 41.8069
9.5 | 0.8055 | 0.02194 | 0.026 | 36.7138
10 | 0.8296 | 0.02363 | 0.0287 | 35.1079
10.5 | 0.8572 | 0.02515 | 0.0308 | 34.0835
11 | 0.8861 | 0.02668 | 0.0326 | 33.2121
11.5 | 0.9109 | 0.02849 | 0.0348 | 31.9726
12 | 0.9394 | 0.03013 | 0.0363 | 31.1782
12.5 | 0.9631 | 0.0321 | 0.0383 | 30.0031
13 | 0.9771 | 0.03483 | 0.0408 | 28.0534
13.5 | 0.9999 | 0.03698 | 0.0425 | 27.0389
14 | 1.0204 | 0.03926 | 0.0443 | 25.9908
14.5 | 1.0437 | 0.04195 | 0.0448 | 24.8796
15.5 | 1.0858 | 0.05015 | 0.0417 | 21.651
16 | 1.1009 | 0.05379 | 0.0421 | 20.4666
16.5 | 1.1163 | 0.05753 | 0.0422 | 19.4038
17 | 1.1275 | 0.06182 | 0.0421 | 18.2384
17.5 | 1.1377 | 0.06641 | 0.0417 | 17.1315
18 | 1.1451 | 0.07142 | 0.041 | 16.0333
18.5 | 1.1484 | 0.07705 | 0.04 | 14.9046
19 | 1.1468 | 0.08328 | 0.0388 | 13.7704
19.5 | 1.1522 | 0.08914 | 0.0369 | 12.9257
20 | 1.1558 | 0.09542 | 0.0345 | 12.1128

## 43. Re 1M Mach 0.10 (1)
BIGFOIL.COM POLAR EXPORT
NACA66-319 a=0.2
NACA66-319 a=0.2 |  |  |  | Cl Max: | 1.484 | at alpha= | 14.5 | deg
JavaFoil+Calcfoil stall+Eppler ext transition |  |  |  | L/D Max: | 114.994 | at alpha= | 5 | deg
Re: | 1000000 |  |  | Cd Min: | 0.00546 | at alpha= | -1 | deg
Mach: | 0.1 |  |  | Cl=0 at alpha= | -1.6613 | deg
|  |  |  | @ Cl=0.1, Cd= | 0.0055059
|  |  |  | @ Cl=0.4, Cd= | 0.0062029
|  |  |  | @ Cl=0.6, Cd= | 0.0065095
alpha (deg) | Cl | Cd | Cm | Cl/Cd
-20 | -0.859 | 0.19387 | 0.01 | -4.432
-19.5 | -0.88 | 0.18076 | 0.01 | -4.87
-19 | -0.9 | 0.17038 | 0.009 | -5.284
-18.5 | -0.919 | 0.16229 | 0.009 | -5.662
-18 | -0.935 | 0.15361 | 0.008 | -6.09
-17.5 | -0.948 | 0.14117 | 0.007 | -6.717
-17 | -0.962 | 0.13706 | 0.007 | -7.021
-16.5 | -0.97 | 0.12719 | 0.006 | -7.623
-16 | -0.976 | 0.12098 | 0.006 | -8.066
-15.5 | -0.98 | 0.11385 | 0.005 | -8.604
-15 | -0.973 | 0.10825 | 0.005 | -8.99
-14.5 | -0.964 | 0.10218 | 0.004 | -9.432
-14 | -0.953 | 0.09645 | 0.004 | -9.876
-13.5 | -0.938 | 0.09136 | 0.003 | -10.269
-13 | -0.921 | 0.08643 | 0.003 | -10.657
-12.5 | -0.901 | 0.08086 | 0.002 | -11.142
-12 | -0.881 | 0.07475 | 0.002 | -11.782
-11.5 | -0.856 | 0.07006 | 0.001 | -12.224
-11 | -0.827 | 0.06668 | 0 | -12.405
-10.5 | -0.951 | 0.01776 | -0.001 | -53.557
-10 | -0.915 | 0.01685 | -0.002 | -54.263
-9.5 | -0.874 | 0.01614 | -0.003 | -54.143
-9 | -0.83 | 0.0154 | -0.005 | -53.902
-8.5 | -0.784 | 0.01481 | -0.006 | -52.909
-8 | -0.735 | 0.01421 | -0.007 | -51.715
-7.5 | -0.684 | 0.01371 | -0.009 | -49.903
-7 | -0.631 | 0.01324 | -0.01 | -47.705
-6.5 | -0.577 | 0.01274 | -0.011 | -45.298
-6 | -0.521 | 0.01232 | -0.012 | -42.308
-5.5 | -0.464 | 0.01198 | -0.014 | -38.744
-5 | -0.406 | 0.01157 | -0.015 | -35.107
-4.5 | -0.347 | 0.01086 | -0.016 | -31.971
-4 | -0.287 | 0.01079 | -0.018 | -26.612
-3.5 | -0.226 | 0.0105 | -0.019 | -21.573
-3 | -0.165 | 0.01019 | -0.02 | -16.235
-2.5 | -0.104 | 0.00991 | -0.022 | -10.492
-2 | -0.042 | 0.00582 | -0.023 | -7.29
-1.5 | 0.02 | 0.00582 | -0.025 | 3.457
-1 | 0.083 | 0.00546 | -0.026 | 15.222
-0.5 | 0.146 | 0.00563 | -0.028 | 25.971
0 | 0.207 | 0.00609 | -0.029 | 33.962
0.5 | 0.269 | 0.00612 | -0.03 | 43.912
1 | 0.33 | 0.00612 | -0.032 | 53.994
1.5 | 0.39 | 0.00619 | -0.033 | 63.04
2 | 0.452 | 0.00627 | -0.034 | 72.011
2.5 | 0.512 | 0.00636 | -0.036 | 80.565
3 | 0.573 | 0.00646 | -0.037 | 88.736
3.5 | 0.633 | 0.00657 | -0.038 | 96.353
4 | 0.693 | 0.0067 | -0.039 | 103.427
4.5 | 0.753 | 0.00684 | -0.041 | 109.986
5 | 0.812 | 0.00706 | -0.042 | 114.994
5.5 | 0.87 | 0.00833 | -0.044 | 104.489
6 | 0.919 | 0.01551 | -0.044 | 59.275
6.5 | 0.974 | 0.01624 | -0.046 | 59.999
7 | 1.028 | 0.01691 | -0.047 | 60.806
7.5 | 1.08 | 0.01768 | -0.048 | 61.064
8 | 1.129 | 0.01844 | -0.05 | 61.246
8.5 | 1.176 | 0.01929 | -0.051 | 60.966
9 | 1.221 | 0.02009 | -0.052 | 60.77
9.5 | 1.263 | 0.02102 | -0.053 | 60.052
10 | 1.301 | 0.02204 | -0.054 | 59.049
10.5 | 1.337 | 0.02311 | -0.056 | 57.869
11 | 1.369 | 0.02415 | -0.057 | 56.69
11.5 | 1.398 | 0.02539 | -0.058 | 55.056
12 | 1.422 | 0.02663 | -0.059 | 53.407
12.5 | 1.443 | 0.02804 | -0.06 | 51.461
13 | 1.46 | 0.02954 | -0.061 | 49.419
13.5 | 1.472 | 0.03112 | -0.063 | 47.292
14 | 1.48 | 0.03283 | -0.064 | 45.081
14.5 | 1.484 | 0.03475 | -0.065 | 42.702
15 | 1.48 | 0.03697 | -0.066 | 40.038
15.5 | 1.47 | 0.03916 | -0.067 | 37.536
16 | 1.455 | 0.04164 | -0.068 | 34.931
16.5 | 1.434 | 0.04532 | -0.068 | 31.635
17 | 1.397 | 0.05268 | -0.068 | 26.519
17.5 | 1.334 | 0.06912 | -0.066 | 19.297
18 | 1.192 | 0.13477 | -0.047 | 8.846
18.5 | 1.162 | 0.14613 | -0.045 | 7.951
19 | 1.129 | 0.15718 | -0.041 | 7.184
19.5 | 1.099 | 0.16812 | -0.039 | 6.537

## 44. Re 1M Mach 0.10 (2)
BIGFOIL.COM POLAR EXPORT
NACA66-319 a=0.2
NACA66-319 a=0.2 |  |  |  | Cl Max: | 1.1434 | at alpha= | 20 | deg
XFOIL ncrit=9 |  |  |  | L/D Max: | 108.246 | at alpha= | 5.5 | deg
Re: | 1000000 |  |  | Cd Min: | 0.17975 | at alpha= | -19 | deg
Mach: | 0.1 |  |  | Cl=0 at alpha= | -1.6448 | deg
|  |  |  | @ Cl=0.1, Cd= | 0.007778
|  |  |  | @ Cl=0.4, Cd= | 0.0076156
|  |  |  | @ Cl=0.6, Cd= | 0.0074115
alpha (deg) | Cl | Cd | Cm | Cl/Cd
-19 | -0.4538 | 0.17975 | -0.0367 | -2.5246
-18.5 | -0.4332 | 0.17551 | -0.0396 | -2.4682
-18 | -0.4177 | 0.16989 | -0.0431 | -2.4586
-17.5 | -0.4282 | 0.15623 | -0.0498 | -2.7408
-17 | -0.4123 | 0.15072 | -0.0529 | -2.7355
-16.5 | -0.6288 | 0.0853 | -0.0853 | -7.3716
-16 | -0.7149 | 0.06626 | -0.0945 | -10.7893
-15 | -0.8163 | 0.04727 | -0.0932 | -17.2689
-14.5 | -0.8439 | 0.04114 | -0.0894 | -20.5129
-14 | -0.855 | 0.03616 | -0.0853 | -23.6449
-13.5 | -0.8465 | 0.03309 | -0.0819 | -25.5817
-13 | -0.8295 | 0.03026 | -0.079 | -27.4124
-12.5 | -0.8044 | 0.02801 | -0.0765 | -28.7183
-12 | -0.777 | 0.0264 | -0.074 | -29.4318
-11.5 | -0.724 | 0.0238 | -0.0748 | -30.4202
-11 | -0.677 | 0.02225 | -0.0747 | -30.427
-10.5 | -0.6345 | 0.02107 | -0.0738 | -30.1139
-10 | -0.592 | 0.02001 | -0.0729 | -29.5852
-9.5 | -0.5496 | 0.019 | -0.0719 | -28.9263
-9 | -0.5081 | 0.01804 | -0.0706 | -28.1652
-8 | -0.4262 | 0.01644 | -0.0679 | -25.9246
-7.5 | -0.3937 | 0.01524 | -0.0652 | -25.8333
-7 | -0.3558 | 0.01445 | -0.0632 | -24.6228
-6.5 | -0.3161 | 0.01378 | -0.0614 | -22.939
-6 | -0.2756 | 0.01318 | -0.0597 | -20.9105
-5.5 | -0.2398 | 0.01244 | -0.0571 | -19.2765
-5 | -0.2 | 0.01191 | -0.055 | -16.7926
-4.5 | -0.1611 | 0.01145 | -0.0527 | -14.0699
-4 | -0.1246 | 0.01099 | -0.0499 | -11.3376
-3.5 | -0.1177 | 0.01007 | -0.0414 | -11.6882
-3 | -0.1322 | 0.00787 | -0.0294 | -16.798
-2.5 | -0.0985 | 0.00718 | -0.0256 | -13.7187
-2 | -0.0412 | 0.00733 | -0.0262 | -5.6207
-1.5 | 0.0168 | 0.00754 | -0.0267 | 2.2281
-1 | 0.0757 | 0.00772 | -0.0277 | 9.8057
-0.5 | 0.1344 | 0.00786 | -0.0287 | 17.0992
0 | 0.193 | 0.00785 | -0.0298 | 24.586
0.5 | 0.2522 | 0.00778 | -0.0311 | 32.4165
1 | 0.3121 | 0.00764 | -0.0325 | 40.8508
1.5 | 0.3715 | 0.00766 | -0.0338 | 48.4987
2 | 0.4293 | 0.00757 | -0.0348 | 56.7107
2.5 | 0.488 | 0.00748 | -0.0359 | 65.2406
3 | 0.5475 | 0.00743 | -0.0372 | 73.6878
3.5 | 0.6043 | 0.00741 | -0.0379 | 81.552
4 | 0.6615 | 0.00733 | -0.0387 | 90.2456
4.5 | 0.7159 | 0.00723 | -0.0389 | 99.018
5 | 0.7686 | 0.00718 | -0.0388 | 107.0474
5.5 | 0.8021 | 0.00741 | -0.0349 | 108.2456
6 | 0.7873 | 0.00841 | -0.0217 | 93.6147
6.5 | 0.7838 | 0.0098 | -0.0119 | 79.9796
7 | 0.7817 | 0.01156 | -0.0033 | 67.6211
7.5 | 0.787 | 0.01333 | 0.0035 | 59.0398
8 | 0.7957 | 0.0151 | 0.0094 | 52.6954
8.5 | 0.8031 | 0.0171 | 0.0151 | 46.9649
9 | 0.8023 | 0.01966 | 0.0215 | 40.8087
9.5 | 0.8031 | 0.02235 | 0.0272 | 35.9329
10 | 0.8281 | 0.02403 | 0.0297 | 34.4611
10.5 | 0.8566 | 0.02554 | 0.0318 | 33.5395
11 | 0.8843 | 0.02717 | 0.0338 | 32.5469
11.5 | 0.9101 | 0.02897 | 0.0358 | 31.4153
12 | 0.9377 | 0.03072 | 0.0375 | 30.5241
12.5 | 0.9601 | 0.03283 | 0.0396 | 29.2446
13 | 0.9755 | 0.03554 | 0.042 | 27.4479
13.5 | 0.9974 | 0.03784 | 0.0437 | 26.3584
14 | 1.0165 | 0.0403 | 0.0456 | 25.2233
14.5 | 1.0369 | 0.04307 | 0.0466 | 24.0748
15.5 | 1.0801 | 0.05161 | 0.043 | 20.9281
16 | 1.0942 | 0.05545 | 0.0433 | 19.7331
16.5 | 1.1088 | 0.05938 | 0.0434 | 18.673
17 | 1.1196 | 0.06385 | 0.0432 | 17.5348
17.5 | 1.1293 | 0.0686 | 0.0427 | 16.4621
18 | 1.135 | 0.07392 | 0.0418 | 15.3544
18.5 | 1.1358 | 0.07991 | 0.0408 | 14.2135
19 | 1.1376 | 0.08596 | 0.0393 | 13.2341
19.5 | 1.1417 | 0.09213 | 0.0372 | 12.3923
20 | 1.1434 | 0.09883 | 0.0346 | 11.5694

## 45. Re 1M Mach 0.25 (1)
BIGFOIL.COM POLAR EXPORT
NACA66-319 a=0.2
NACA66-319 a=0.2 |  |  |  | Cl Max: | 1.411 | at alpha= | 13 | deg
JavaFoil+Calcfoil stall+Eppler ext transition |  |  |  | L/D Max: | 113.769 | at alpha= | 5 | deg
Re: | 1000000 |  |  | Cd Min: | 0.00574 | at alpha= | 0 | deg
Mach: | 0.25 |  |  | Cl=0 at alpha= | -1.6641 | deg
|  |  |  | @ Cl=0.1, Cd= | 0.0059
|  |  |  | @ Cl=0.4, Cd= | 0.00634
|  |  |  | @ Cl=0.6, Cd= | 0.0066773
alpha (deg) | Cl | Cd | Cm | Cl/Cd
-18.5 | -0.591 | 0.20192 | 0.009 | -2.925
-18 | -0.644 | 0.18509 | 0.008 | -3.477
-17.5 | -0.693 | 0.17206 | 0.008 | -4.026
-17 | -0.738 | 0.1594 | 0.007 | -4.629
-16.5 | -0.778 | 0.14901 | 0.007 | -5.224
-16 | -0.814 | 0.13625 | 0.006 | -5.974
-15.5 | -0.843 | 0.12372 | 0.005 | -6.816
-15 | -0.859 | 0.12172 | 0.005 | -7.059
-14.5 | -0.868 | 0.11061 | 0.004 | -7.847
-14 | -0.873 | 0.10364 | 0.004 | -8.426
-13.5 | -0.874 | 0.09618 | 0.003 | -9.092
-13 | -0.871 | 0.08943 | 0.003 | -9.738
-12.5 | -0.863 | 0.08506 | 0.002 | -10.144
-12 | -0.851 | 0.079 | 0.001 | -10.776
-11.5 | -0.834 | 0.07444 | 0.001 | -11.205
-11 | -0.815 | 0.06927 | 0 | -11.761
-10.5 | -0.79 | 0.06497 | 0 | -12.161
-10 | -0.764 | 0.06016 | -0.001 | -12.704
-9.5 | -0.732 | 0.05703 | -0.002 | -12.828
-9 | -0.836 | 0.01612 | -0.005 | -51.874
-8.5 | -0.793 | 0.01539 | -0.006 | -51.494
-8 | -0.746 | 0.01479 | -0.007 | -50.434
-7.5 | -0.696 | 0.01423 | -0.009 | -48.908
-7 | -0.644 | 0.01374 | -0.01 | -46.858
-6.5 | -0.589 | 0.01325 | -0.011 | -44.479
-6 | -0.533 | 0.01278 | -0.013 | -41.717
-5.5 | -0.475 | 0.01201 | -0.014 | -39.56
-5 | -0.416 | 0.0118 | -0.015 | -35.245
-4.5 | -0.356 | 0.01141 | -0.017 | -31.177
-4 | -0.294 | 0.01106 | -0.018 | -26.613
-3.5 | -0.232 | 0.01072 | -0.02 | -21.649
-3 | -0.17 | 0.01041 | -0.021 | -16.299
-2.5 | -0.107 | 0.01012 | -0.022 | -10.534
-2 | -0.043 | 0.00987 | -0.024 | -4.379
-1.5 | 0.021 | 0.00591 | -0.025 | 3.492
-1 | 0.085 | 0.0059 | -0.027 | 14.437
-0.5 | 0.15 | 0.0059 | -0.028 | 25.388
0 | 0.212 | 0.00574 | -0.03 | 36.934
0.5 | 0.276 | 0.00626 | -0.031 | 43.982
1 | 0.339 | 0.00632 | -0.032 | 53.578
1.5 | 0.4 | 0.00634 | -0.034 | 63.11
2 | 0.463 | 0.00644 | -0.035 | 71.898
2.5 | 0.525 | 0.00654 | -0.036 | 80.281
3 | 0.587 | 0.00665 | -0.038 | 88.304
3.5 | 0.649 | 0.00678 | -0.039 | 95.733
4 | 0.71 | 0.00692 | -0.04 | 102.624
4.5 | 0.772 | 0.00707 | -0.042 | 109.086
5 | 0.832 | 0.00731 | -0.043 | 113.769
5.5 | 0.885 | 0.01549 | -0.044 | 57.109
6 | 0.942 | 0.01618 | -0.046 | 58.19
6.5 | 0.997 | 0.01696 | -0.047 | 58.795
7 | 1.052 | 0.01769 | -0.048 | 59.439
7.5 | 1.103 | 0.01851 | -0.05 | 59.611
8 | 1.152 | 0.0194 | -0.051 | 59.384
8.5 | 1.198 | 0.02031 | -0.052 | 58.993
9 | 1.24 | 0.02126 | -0.053 | 58.348
9.5 | 1.279 | 0.02234 | -0.055 | 57.27
10 | 1.314 | 0.02339 | -0.056 | 56.177
10.5 | 1.344 | 0.02465 | -0.057 | 54.524
11 | 1.369 | 0.02596 | -0.058 | 52.73
11.5 | 1.388 | 0.02741 | -0.06 | 50.656
12 | 1.402 | 0.02894 | -0.061 | 48.454
12.5 | 1.41 | 0.03051 | -0.062 | 46.203
13 | 1.411 | 0.03239 | -0.063 | 43.554
13.5 | 1.404 | 0.03446 | -0.064 | 40.755
14 | 1.391 | 0.037 | -0.065 | 37.583
14.5 | 1.367 | 0.04003 | -0.066 | 34.149
15 | 1.154 | 0.10833 | -0.04 | 10.648
15.5 | 1.114 | 0.11813 | -0.036 | 9.427
16 | 1.073 | 0.12765 | -0.034 | 8.409
16.5 | 1.029 | 0.13441 | -0.034 | 7.654
17 | 0.979 | 0.14441 | -0.034 | 6.779
17.5 | 0.924 | 0.15187 | -0.033 | 6.082
18 | 0.865 | 0.16479 | -0.033 | 5.249

## 46. Re 1M Mach 0.25 (2)
BIGFOIL.COM POLAR EXPORT
NACA66-319 a=0.2
NACA66-319 a=0.2 |  |  |  | Cl Max: | 1.0802 | at alpha= | 17.5 | deg
XFOIL ncrit=9 |  |  |  | L/D Max: | 106.943 | at alpha= | 5 | deg
Re: | 1000000 |  |  | Cd Min: | 0.161 | at alpha= | -17.5 | deg
Mach: | 0.25 |  |  | Cl=0 at alpha= | -1.6483 | deg
|  |  |  | @ Cl=0.1, Cd= | 0.007987
|  |  |  | @ Cl=0.4, Cd= | 0.0078497
|  |  |  | @ Cl=0.6, Cd= | 0.0076023
alpha (deg) | Cl | Cd | Cm | Cl/Cd
-17.5 | -0.4188 | 0.161 | -0.0501 | -2.6012
-17 | -0.4006 | 0.15581 | -0.053 | -2.5711
-16.5 | -0.3818 | 0.15054 | -0.0562 | -2.5362
-16 | -0.3703 | 0.14336 | -0.0602 | -2.583
-15.5 | -0.3904 | 0.12641 | -0.0691 | -3.0884
-15 | -0.5807 | 0.07404 | -0.0963 | -7.8431
-14.5 | -0.6375 | 0.06088 | -0.1016 | -10.4714
-14 | -0.6833 | 0.05168 | -0.1017 | -13.2217
-13.5 | -0.7173 | 0.04463 | -0.0992 | -16.0721
-13 | -0.7414 | 0.03889 | -0.0951 | -19.064
-12.5 | -0.751 | 0.03433 | -0.0904 | -21.8759
-12 | -0.7447 | 0.0309 | -0.0862 | -24.1003
-11.5 | -0.7267 | 0.02841 | -0.0826 | -25.579
-11 | -0.6865 | 0.0249 | -0.0815 | -27.5703
-10.5 | -0.6411 | 0.02301 | -0.0806 | -27.8618
-10 | -0.5959 | 0.02161 | -0.0795 | -27.5752
-9.5 | -0.5491 | 0.02038 | -0.0786 | -26.9431
-9 | -0.5027 | 0.0193 | -0.0775 | -26.0466
-8.5 | -0.4584 | 0.01829 | -0.0762 | -25.0629
-8 | -0.4158 | 0.01734 | -0.0746 | -23.9792
-7.5 | -0.3783 | 0.01623 | -0.0723 | -23.3087
-7 | -0.3411 | 0.01526 | -0.0699 | -22.3526
-6.5 | -0.3011 | 0.01449 | -0.0678 | -20.7798
-6 | -0.2606 | 0.0138 | -0.0658 | -18.8841
-5.5 | -0.2227 | 0.01305 | -0.0632 | -17.0651
-5 | -0.1831 | 0.01245 | -0.0609 | -14.7068
-4.5 | -0.1423 | 0.01197 | -0.0587 | -11.8881
-4 | -0.1033 | 0.01141 | -0.0562 | -9.0535
-3.5 | -0.0899 | 0.0104 | -0.0489 | -8.6442
-3 | -0.1067 | 0.00888 | -0.0359 | -12.0158
-2.5 | -0.1008 | 0.00732 | -0.0267 | -13.7705
-2 | -0.0422 | 0.00747 | -0.0271 | -5.6493
-1.5 | 0.0178 | 0.00773 | -0.0277 | 2.3027
-1 | 0.0776 | 0.00795 | -0.0285 | 9.761
-0.5 | 0.1382 | 0.00805 | -0.0295 | 17.1677
0 | 0.1987 | 0.00806 | -0.0306 | 24.6526
0.5 | 0.26 | 0.00797 | -0.0319 | 32.6223
1 | 0.3221 | 0.00792 | -0.0334 | 40.6692
1.5 | 0.3819 | 0.00788 | -0.0345 | 48.4645
2 | 0.4417 | 0.00778 | -0.0355 | 56.7738
2.5 | 0.503 | 0.00767 | -0.0367 | 65.5802
3 | 0.5634 | 0.00764 | -0.0378 | 73.7435
3.5 | 0.6216 | 0.00758 | -0.0384 | 82.0053
4 | 0.6821 | 0.00751 | -0.0393 | 90.8256
4.5 | 0.7358 | 0.00738 | -0.0389 | 99.7019
5 | 0.7871 | 0.00736 | -0.038 | 106.9429
5.5 | 0.8051 | 0.00776 | -0.0305 | 103.75
6 | 0.78 | 0.00909 | -0.0157 | 85.8086
6.5 | 0.7733 | 0.01082 | -0.0057 | 71.4695
7 | 0.773 | 0.01274 | 0.0025 | 60.675
7.5 | 0.7772 | 0.01473 | 0.0095 | 52.7631
8 | 0.786 | 0.01663 | 0.0154 | 47.264
8.5 | 0.7906 | 0.01891 | 0.0215 | 41.8086
9 | 0.7863 | 0.02186 | 0.0281 | 35.9698
9.5 | 0.7939 | 0.02445 | 0.0329 | 32.4703
10 | 0.8209 | 0.0262 | 0.0354 | 31.3321
11 | 0.8741 | 0.03 | 0.04 | 29.1367
11.5 | 0.9023 | 0.03195 | 0.0419 | 28.241
12 | 0.9278 | 0.03407 | 0.0439 | 27.2322
12.5 | 0.9396 | 0.03732 | 0.0466 | 25.1768
13 | 0.9606 | 0.04 | 0.0484 | 24.015
13.5 | 0.9787 | 0.043 | 0.0502 | 22.7605
14 | 0.9951 | 0.04622 | 0.0519 | 21.5296
14.5 | 1.0059 | 0.0499 | 0.0537 | 20.1583
15 | 1.0238 | 0.05523 | 0.0514 | 18.537
15.5 | 1.0472 | 0.05987 | 0.0491 | 17.4912
16 | 1.0578 | 0.06461 | 0.0491 | 16.3721
16.5 | 1.0686 | 0.06957 | 0.0487 | 15.3601
17 | 1.0753 | 0.07508 | 0.0479 | 14.3221
17.5 | 1.0802 | 0.08105 | 0.0467 | 13.3276
18 | 1.0792 | 0.08767 | 0.0452 | 12.3098
18.5 | 1.0768 | 0.09492 | 0.043 | 11.3443
19 | 1.0734 | 0.10279 | 0.0399 | 10.4427
19.5 | 1.0653 | 0.11151 | 0.036 | 9.5534
20 | 1.0545 | 0.12101 | 0.0313 | 8.7142

## 47. Re 1M Mach 0.50 (1)
BIGFOIL.COM POLAR EXPORT
NACA66-319 a=0.2
NACA66-319 a=0.2 |  |  |  | Cl Max: | 1.238 | at alpha= | 8.5 | deg
JavaFoil+Calcfoil stall+Eppler ext transition |  |  |  | L/D Max: | 104.314 | at alpha= | 4.5 | deg
Re: | 1000000 |  |  | Cd Min: | 0.00637 | at alpha= | -0.5 | deg
Mach: | 0.5 |  |  | Cl=0 at alpha= | -1.662 | deg
|  |  |  | @ Cl=0.1, Cd= | 0.0063793
|  |  |  | @ Cl=0.4, Cd= | 0.0069094
|  |  |  | @ Cl=0.6, Cd= | 0.0073303
alpha (deg) | Cl | Cd | Cm | Cl/Cd
-20 | -1.036 | 0.20386 | 0.014 | -5.083
-19.5 | -1.009 | 0.19284 | 0.013 | -5.231
-19 | -0.981 | 0.18724 | 0.012 | -5.241
-18.5 | -0.954 | 0.1794 | 0.012 | -5.316
-18 | -0.926 | 0.17803 | 0.011 | -5.2
-17.5 | -0.896 | 0.17127 | 0.01 | -5.233
-17 | -0.868 | 0.16347 | 0.009 | -5.313
-16.5 | -0.841 | 0.15821 | 0.008 | -5.315
-16 | -0.813 | 0.15483 | 0.008 | -5.252
-15.5 | -0.784 | 0.14754 | 0.007 | -5.314
-15 | -0.756 | 0.14125 | 0.006 | -5.35
-14.5 | -0.728 | 0.13687 | 0.005 | -5.317
-14 | -0.7 | 0.13283 | 0.004 | -5.27
-13.5 | -0.672 | 0.13414 | 0.004 | -5.01
-13 | -0.644 | 0.13058 | 0.003 | -4.933
-12.5 | -0.615 | 0.11721 | 0.002 | -5.248
-12 | -0.587 | 0.11597 | 0.001 | -5.058
-11.5 | -0.559 | 0.11229 | 0.001 | -4.975
-11 | -0.531 | 0.1038 | 0 | -5.111
-10.5 | -0.502 | 0.10289 | 0 | -4.883
-10 | -0.474 | 0.10003 | -0.001 | -4.741
-9.5 | -0.446 | 0.08472 | -0.002 | -5.266
-9 | -0.417 | 0.07217 | -0.002 | -5.783
-8.5 | -0.532 | 0.06234 | -0.003 | -8.529
-8 | -0.591 | 0.05394 | -0.004 | -10.955
-7.5 | -0.585 | 0.04944 | -0.005 | -11.837
-7 | -0.558 | 0.0457 | -0.005 | -12.217
-6.5 | -0.521 | 0.04287 | -0.006 | -12.156
-6 | -0.479 | 0.03977 | -0.007 | -12.036
-5.5 | -0.518 | 0.01398 | -0.016 | -37.054
-5 | -0.456 | 0.0134 | -0.017 | -34.057
-4.5 | -0.392 | 0.01285 | -0.019 | -30.493
-4 | -0.325 | 0.01233 | -0.02 | -26.355
-3.5 | -0.257 | 0.01189 | -0.022 | -21.61
-3 | -0.188 | 0.01146 | -0.023 | -16.4
-2.5 | -0.118 | 0.01109 | -0.025 | -10.659
-2 | -0.048 | 0.01076 | -0.026 | -4.458
-1.5 | 0.023 | 0.00638 | -0.028 | 3.582
-1 | 0.095 | 0.00638 | -0.029 | 14.828
-0.5 | 0.166 | 0.00637 | -0.031 | 26.118
0 | 0.235 | 0.00668 | -0.032 | 35.178
0.5 | 0.305 | 0.00677 | -0.034 | 45.135
1 | 0.376 | 0.00687 | -0.036 | 54.643
1.5 | 0.443 | 0.00698 | -0.037 | 63.463
2 | 0.512 | 0.00712 | -0.039 | 71.943
2.5 | 0.581 | 0.00728 | -0.04 | 79.841
3 | 0.649 | 0.00746 | -0.042 | 87.065
3.5 | 0.718 | 0.0075 | -0.043 | 95.768
4 | 0.787 | 0.00796 | -0.045 | 98.846
4.5 | 0.854 | 0.00819 | -0.046 | 104.314
5 | 0.92 | 0.01016 | -0.048 | 90.51
5.5 | 0.976 | 0.01842 | -0.049 | 52.987
6 | 1.036 | 0.01946 | -0.051 | 53.225
6.5 | 1.092 | 0.02056 | -0.052 | 53.12
7 | 1.144 | 0.02177 | -0.054 | 52.567
7.5 | 1.189 | 0.02306 | -0.055 | 51.573
8 | 1.222 | 0.0245 | -0.056 | 49.868
8.5 | 1.238 | 0.0262 | -0.058 | 47.255
9 | 1.226 | 0.02794 | -0.059 | 43.885
9.5 | 1.15 | 0.03015 | -0.06 | 38.132
10 | 0.658 | 0.07654 | -0.026 | 8.592
10.5 | 0.685 | 0.0979 | -0.027 | 7.001
11 | 0.713 | 0.10313 | -0.027 | 6.912
11.5 | 0.74 | 0.10632 | -0.028 | 6.963
12 | 0.769 | 0.11035 | -0.032 | 6.969
12.5 | 0.796 | 0.11546 | -0.032 | 6.898
13 | 0.824 | 0.12115 | -0.033 | 6.8
13.5 | 0.851 | 0.12471 | -0.033 | 6.825

## 48. Re 1M Mach 0.50 (2)
BIGFOIL.COM POLAR EXPORT
NACA66-319 a=0.2
NACA66-319 a=0.2 |  |  |  | Cl Max: | 0.8919 | at alpha= | 14 | deg
XFOIL ncrit=9 |  |  |  | L/D Max: | 90.4415 | at alpha= | 4.5 | deg
Re: | 1000000 |  |  | Cd Min: | 0.20011 | at alpha= | 19 | deg
Mach: | 0.5 |  |  | Cl=0 at alpha= | -1.6114 | deg
|  |  |  | @ Cl=0.1, Cd= | 0.00904
|  |  |  | @ Cl=0.4, Cd= | 0.0089731
|  |  |  | @ Cl=0.6, Cd= | 0.0086586
alpha (deg) | Cl | Cd | Cm | Cl/Cd
-14.5 | -0.2931 | 0.13434 | -0.0784 | -2.1818
-14 | -0.2765 | 0.12741 | -0.0822 | -2.1702
-13.5 | -0.266 | 0.11919 | -0.0868 | -2.2317
-13 | -0.29 | 0.1029 | -0.0954 | -2.8183
-12.5 | -0.2828 | 0.09537 | -0.0993 | -2.9653
-12 | -0.3094 | 0.08016 | -0.1082 | -3.8598
-11.5 | -0.3591 | 0.06252 | -0.1197 | -5.7438
-11 | -0.3998 | 0.05221 | -0.123 | -7.6575
-10.5 | -0.4374 | 0.04415 | -0.1218 | -9.9071
-10 | -0.4655 | 0.03765 | -0.118 | -12.3639
-9.5 | -0.4823 | 0.0321 | -0.1125 | -15.0249
-9 | -0.4769 | 0.0277 | -0.1072 | -17.2166
-8.5 | -0.4449 | 0.02419 | -0.1034 | -18.3919
-8 | -0.3897 | 0.02182 | -0.1015 | -17.8598
-7.5 | -0.3313 | 0.02036 | -0.0998 | -16.2721
-7 | -0.2808 | 0.01901 | -0.0974 | -14.7712
-6.5 | -0.2364 | 0.01793 | -0.0944 | -13.1846
-6 | -0.1935 | 0.01695 | -0.0914 | -11.4159
-5.5 | -0.1503 | 0.01602 | -0.0884 | -9.382
-5 | -0.1112 | 0.01504 | -0.085 | -7.3936
-4.5 | -0.0664 | 0.01433 | -0.0823 | -4.6336
-4 | -0.0234 | 0.01363 | -0.0793 | -1.7168
-3.5 | 0.017 | 0.01289 | -0.0759 | 1.3189
-3 | 0.0033 | 0.01087 | -0.0641 | 0.30359
-2.5 | -0.0694 | 0.00889 | -0.0397 | -7.8065
-2 | -0.0492 | 0.00837 | -0.0312 | -5.8781
-1.5 | 0.0141 | 0.00872 | -0.0307 | 1.617
-1 | 0.082 | 0.00904 | -0.0311 | 9.0708
-0.5 | 0.1501 | 0.00904 | -0.032 | 16.604
0 | 0.2223 | 0.00916 | -0.0336 | 24.2686
0.5 | 0.287 | 0.00918 | -0.0342 | 31.2636
1 | 0.3516 | 0.00909 | -0.0346 | 38.6799
1.5 | 0.422 | 0.00892 | -0.036 | 47.3094
2 | 0.4898 | 0.00888 | -0.0369 | 55.1577
2.5 | 0.5517 | 0.00878 | -0.0366 | 62.836
3 | 0.6233 | 0.0086 | -0.0379 | 72.4767
3.5 | 0.6776 | 0.0085 | -0.0359 | 79.7176
4 | 0.7315 | 0.00841 | -0.0335 | 86.9798
4.5 | 0.7579 | 0.00838 | -0.0257 | 90.4415
5 | 0.7625 | 0.00923 | -0.0149 | 82.6111
5.5 | 0.7504 | 0.01111 | -0.0027 | 67.5428
6 | 0.7439 | 0.01329 | 0.0077 | 55.9744
6.5 | 0.7381 | 0.01573 | 0.0172 | 46.9231
7 | 0.7416 | 0.01812 | 0.0248 | 40.9272
7.5 | 0.7525 | 0.02046 | 0.0311 | 36.7791
8 | 0.7586 | 0.0232 | 0.0374 | 32.6983
8.5 | 0.7476 | 0.02695 | 0.0446 | 27.7403
9 | 0.7431 | 0.03078 | 0.0505 | 24.1423
9.5 | 0.77 | 0.03331 | 0.0536 | 23.1162
10 | 0.7955 | 0.03613 | 0.0564 | 22.0177
10.5 | 0.8196 | 0.03927 | 0.059 | 20.8709
11 | 0.8323 | 0.04331 | 0.0618 | 19.2173
11.5 | 0.8488 | 0.04745 | 0.0638 | 17.8883
12 | 0.8618 | 0.0521 | 0.0654 | 16.5413
12.5 | 0.8686 | 0.05745 | 0.0667 | 15.1192
13 | 0.8754 | 0.06309 | 0.0674 | 13.8754
13.5 | 0.8862 | 0.06864 | 0.0678 | 12.9108
14 | 0.8919 | 0.07501 | 0.0676 | 11.8904
14.5 | 0.8898 | 0.08262 | 0.0662 | 10.7698
15 | 0.881 | 0.09153 | 0.0632 | 9.6253
15.5 | 0.8668 | 0.10161 | 0.0589 | 8.5307
16 | 0.8487 | 0.11271 | 0.0533 | 7.5299
16.5 | 0.8226 | 0.12551 | 0.0462 | 6.5541
17 | 0.7938 | 0.13933 | 0.0382 | 5.6973
17.5 | 0.76 | 0.15475 | 0.0294 | 4.9111
18 | 0.7242 | 0.17534 | 0.0158 | 4.1303
19 | 0.7236 | 0.20011 | 0.0012 | 3.616

## 49. Re 2M Mach 0.00 (1)
BIGFOIL.COM POLAR EXPORT
NACA66-319 a=0.2
NACA66-319 a=0.2 |  |  |  | Cl Max: | 1.503 | at alpha= | 14.5 | deg
JavaFoil+Calcfoil stall+Eppler ext transition |  |  |  | L/D Max: | 122.262 | at alpha= | 3.5 | deg
Re: | 2000000 |  |  | Cd Min: | 0.00436 | at alpha= | -0.5 | deg
Mach: | 0 |  |  | Cl=0 at alpha= | -1.6587 | deg
|  |  |  | @ Cl=0.1, Cd= | 0.0045206
|  |  |  | @ Cl=0.4, Cd= | 0.0048634
|  |  |  | @ Cl=0.6, Cd= | 0.0051251
alpha (deg) | Cl | Cd | Cm | Cl/Cd
-18.5 | -0.956 | 0.15044 | 0.009 | -6.358
-18 | -0.969 | 0.14265 | 0.009 | -6.796
-17.5 | -0.98 | 0.13551 | 0.008 | -7.235
-17 | -0.989 | 0.12329 | 0.008 | -8.024
-16.5 | -0.995 | 0.11721 | 0.007 | -8.492
-16 | -1 | 0.11044 | 0.007 | -9.054
-15.5 | -1.003 | 0.10352 | 0.006 | -9.687
-15 | -0.992 | 0.09956 | 0.006 | -9.963
-14.5 | -0.984 | 0.09258 | 0.005 | -10.631
-14 | -0.977 | 0.08397 | 0.005 | -11.635
-13.5 | -1.122 | 0.02181 | 0.006 | -51.454
-13 | -1.104 | 0.02048 | 0.005 | -53.895
-12.5 | -1.083 | 0.01898 | 0.004 | -57.054
-12 | -1.058 | 0.01759 | 0.003 | -60.134
-11.5 | -1.027 | 0.01681 | 0.002 | -61.127
-11 | -0.994 | 0.01601 | 0 | -62.076
-10.5 | -0.957 | 0.01533 | -0.001 | -62.456
-10 | -0.918 | 0.01468 | -0.002 | -62.55
-9.5 | -0.876 | 0.01403 | -0.003 | -62.439
-9 | -0.831 | 0.01336 | -0.005 | -62.209
-8.5 | -0.784 | 0.01283 | -0.006 | -61.128
-8 | -0.735 | 0.01233 | -0.007 | -59.619
-7.5 | -0.684 | 0.01186 | -0.009 | -57.681
-7 | -0.631 | 0.01143 | -0.01 | -55.21
-6.5 | -0.577 | 0.01101 | -0.011 | -52.403
-6 | -0.521 | 0.01065 | -0.012 | -48.938
-5.5 | -0.464 | 0.01029 | -0.014 | -45.09
-5 | -0.406 | 0.00994 | -0.015 | -40.823
-4.5 | -0.347 | 0.00962 | -0.017 | -36.039
-4 | -0.287 | 0.00934 | -0.018 | -30.696
-3.5 | -0.226 | 0.00909 | -0.019 | -24.876
-3 | -0.165 | 0.00884 | -0.021 | -18.689
-2.5 | -0.104 | 0.00861 | -0.022 | -12.06
-2 | -0.043 | 0.00481 | -0.024 | -8.843
-1.5 | 0.02 | 0.00486 | -0.025 | 4.135
-1 | 0.083 | 0.00458 | -0.026 | 18.121
-0.5 | 0.146 | 0.00436 | -0.028 | 33.45
0 | 0.208 | 0.00478 | -0.029 | 43.42
0.5 | 0.27 | 0.00478 | -0.03 | 56.42
1 | 0.332 | 0.00483 | -0.032 | 68.725
1.5 | 0.393 | 0.00486 | -0.033 | 80.747
2 | 0.454 | 0.00489 | -0.034 | 92.933
2.5 | 0.515 | 0.00496 | -0.036 | 103.938
3 | 0.576 | 0.00507 | -0.037 | 113.723
3.5 | 0.637 | 0.00521 | -0.038 | 122.262
4 | 0.696 | 0.00628 | -0.04 | 110.703
4.5 | 0.754 | 0.00695 | -0.041 | 108.365
5 | 0.811 | 0.00758 | -0.042 | 106.943
5.5 | 0.867 | 0.00827 | -0.043 | 104.874
6 | 0.918 | 0.01355 | -0.044 | 67.744
6.5 | 0.973 | 0.01414 | -0.046 | 68.834
7 | 1.027 | 0.01477 | -0.047 | 69.535
7.5 | 1.079 | 0.01543 | -0.048 | 69.93
8 | 1.128 | 0.01609 | -0.05 | 70.124
8.5 | 1.176 | 0.0168 | -0.051 | 69.999
9 | 1.221 | 0.01755 | -0.052 | 69.565
9.5 | 1.263 | 0.01835 | -0.053 | 68.842
10 | 1.303 | 0.01919 | -0.054 | 67.894
10.5 | 1.339 | 0.0201 | -0.056 | 66.628
11 | 1.372 | 0.02102 | -0.057 | 65.302
11.5 | 1.402 | 0.02205 | -0.058 | 63.588
12 | 1.428 | 0.02301 | -0.059 | 62.062
12.5 | 1.451 | 0.02421 | -0.06 | 59.926
13 | 1.47 | 0.02556 | -0.061 | 57.505
13.5 | 1.484 | 0.02678 | -0.063 | 55.436
14 | 1.495 | 0.0282 | -0.064 | 53.033
14.5 | 1.503 | 0.02988 | -0.065 | 50.29
15 | 1.503 | 0.03143 | -0.066 | 47.826
15.5 | 1.498 | 0.03327 | -0.067 | 45.02
16 | 1.488 | 0.03509 | -0.068 | 42.411
16.5 | 1.475 | 0.03708 | -0.069 | 39.77
17 | 1.457 | 0.03962 | -0.07 | 36.763
17.5 | 1.436 | 0.04217 | -0.071 | 34.06
18 | 1.412 | 0.0449 | -0.071 | 31.455
18.5 | 1.386 | 0.04796 | -0.072 | 28.901
19 | 1.356 | 0.0519 | -0.073 | 26.132
19.5 | 1.319 | 0.05904 | -0.073 | 22.337

## 50. Re 2M Mach 0.00 (2)
BIGFOIL.COM POLAR EXPORT
NACA66-319 a=0.2
NACA66-319 a=0.2 |  |  |  | Cl Max: | 1.299 | at alpha= | 20 | deg
XFOIL ncrit=9 |  |  |  | L/D Max: | 131.795 | at alpha= | 4.5 | deg
Re: | 2000000 |  |  | Cd Min: | 0.07679 | at alpha= | 20 | deg
Mach: | 0 |  |  | Cl=0 at alpha= | -1.6604 | deg
|  |  |  | @ Cl=0.1, Cd= | 0.0052698
|  |  |  | @ Cl=0.4, Cd= | 0.0052618
|  |  |  | @ Cl=0.6, Cd= | 0.005288
alpha (deg) | Cl | Cd | Cm | Cl/Cd
-20 | -1.0574 | 0.06707 | -0.086 | -15.7656
-19.5 | -1.0587 | 0.06074 | -0.0884 | -17.43
-19 | -1.0658 | 0.05429 | -0.0899 | -19.6316
-18.5 | -1.0944 | 0.04637 | -0.0897 | -23.6015
-18 | -1.0956 | 0.04166 | -0.0889 | -26.2986
-17.5 | -1.0863 | 0.03819 | -0.0877 | -28.4446
-17 | -1.0709 | 0.03535 | -0.0865 | -30.2942
-16.5 | -1.051 | 0.03299 | -0.0852 | -31.8581
-16 | -1.0288 | 0.03087 | -0.0838 | -33.3269
-15.5 | -1.001 | 0.02927 | -0.0826 | -34.1988
-15 | -0.9737 | 0.02768 | -0.0812 | -35.177
-14.5 | -0.9437 | 0.02629 | -0.0798 | -35.8958
-14 | -0.9167 | 0.02453 | -0.078 | -37.3706
-13.5 | -0.8826 | 0.02352 | -0.0767 | -37.5255
-13 | -0.8508 | 0.02216 | -0.075 | -38.3935
-12.5 | -0.8143 | 0.02123 | -0.0738 | -38.3561
-12 | -0.7771 | 0.02028 | -0.0725 | -38.3185
-11.5 | -0.7493 | 0.01855 | -0.0699 | -40.3935
-11 | -0.7179 | 0.01729 | -0.0676 | -41.5211
-10 | -0.6432 | 0.01557 | -0.0643 | -41.3102
-9.5 | -0.6037 | 0.01482 | -0.0628 | -40.7355
-9 | -0.5646 | 0.01408 | -0.0612 | -40.0994
-8.5 | -0.5236 | 0.01345 | -0.0598 | -38.9294
-8 | -0.4824 | 0.01285 | -0.0583 | -37.5409
-7.5 | -0.4421 | 0.01226 | -0.0566 | -36.0604
-7 | -0.4054 | 0.01155 | -0.0543 | -35.0996
-6.5 | -0.3638 | 0.01109 | -0.0526 | -32.8043
-6 | -0.3217 | 0.01062 | -0.051 | -30.2919
-5.5 | -0.2786 | 0.01021 | -0.0495 | -27.287
-5 | -0.2405 | 0.00969 | -0.0469 | -24.8194
-4.5 | -0.2003 | 0.00935 | -0.0447 | -21.4225
-4 | -0.1627 | 0.0091 | -0.0417 | -17.8791
-3.5 | -0.1185 | 0.00882 | -0.0401 | -13.4354
-3 | -0.0856 | 0.00809 | -0.0364 | -10.581
-2.5 | -0.0611 | 0.00691 | -0.0314 | -8.8423
-2 | -0.04 | 0.00523 | -0.0258 | -7.6482
-1.5 | 0.0189 | 0.00521 | -0.0269 | 3.6276
-1 | 0.0778 | 0.00524 | -0.028 | 14.8473
-0.5 | 0.1375 | 0.00532 | -0.0293 | 25.8459
0 | 0.1968 | 0.00526 | -0.0306 | 37.4144
0.5 | 0.2563 | 0.00532 | -0.0319 | 48.1767
1 | 0.316 | 0.0053 | -0.0333 | 59.6226
1.5 | 0.3756 | 0.00527 | -0.0347 | 71.2713
2 | 0.435 | 0.00525 | -0.036 | 82.8571
2.5 | 0.4938 | 0.0053 | -0.0373 | 93.1698
3 | 0.5529 | 0.00528 | -0.0386 | 104.7159
3.5 | 0.6114 | 0.00529 | -0.0398 | 115.5766
4 | 0.6684 | 0.00531 | -0.0406 | 125.8757
4.5 | 0.7196 | 0.00546 | -0.0404 | 131.7949
5 | 0.7371 | 0.00652 | -0.0337 | 113.0521
5.5 | 0.7435 | 0.00729 | -0.0247 | 101.989
6 | 0.7464 | 0.00845 | -0.0157 | 88.3314
6.5 | 0.7521 | 0.00986 | -0.008 | 76.2779
7 | 0.7632 | 0.01129 | -0.0017 | 67.5996
7.5 | 0.774 | 0.01286 | 0.0042 | 60.1866
8 | 0.7796 | 0.01479 | 0.0106 | 52.7113
8.5 | 0.7875 | 0.0168 | 0.0162 | 46.875
9 | 0.8047 | 0.01854 | 0.0203 | 43.4035
9.5 | 0.8354 | 0.01973 | 0.0225 | 42.3416
10 | 0.8694 | 0.02085 | 0.0241 | 41.6978
10.5 | 0.9012 | 0.02207 | 0.0259 | 40.8337
11 | 0.9338 | 0.0233 | 0.0275 | 40.0773
11.5 | 0.9659 | 0.0246 | 0.029 | 39.2642
12 | 0.9952 | 0.02609 | 0.0308 | 38.1449
12.5 | 1.0236 | 0.02769 | 0.0324 | 36.9664
13 | 1.0539 | 0.02919 | 0.0337 | 36.1048
13.5 | 1.0809 | 0.03097 | 0.0353 | 34.9015
14.5 | 1.1238 | 0.03542 | 0.0388 | 31.7278
15 | 1.1484 | 0.03748 | 0.0401 | 30.6403
15.5 | 1.1693 | 0.0397 | 0.0417 | 29.4534
16 | 1.201 | 0.04232 | 0.0405 | 28.379
16.5 | 1.2381 | 0.04561 | 0.0371 | 27.1454
17 | 1.2543 | 0.04885 | 0.0378 | 25.6766
17.5 | 1.2668 | 0.05256 | 0.0384 | 24.102
18 | 1.259 | 0.05847 | 0.0393 | 21.5324
18.5 | 1.2754 | 0.06215 | 0.039 | 20.5213
19 | 1.2849 | 0.06671 | 0.0386 | 19.261
19.5 | 1.2972 | 0.07106 | 0.0378 | 18.255
20 | 1.299 | 0.07679 | 0.0366 | 16.9163

## 51. Re 2M Mach 0.10 (1)
BIGFOIL.COM POLAR EXPORT
NACA66-319 a=0.2
NACA66-319 a=0.2 |  |  |  | Cl Max: | 1.49 | at alpha= | 14.5 | deg
JavaFoil+Calcfoil stall+Eppler ext transition |  |  |  | L/D Max: | 122.66 | at alpha= | 3.5 | deg
Re: | 2000000 |  |  | Cd Min: | 0.00441 | at alpha= | -0.5 | deg
Mach: | 0.1 |  |  | Cl=0 at alpha= | -1.6587 | deg
|  |  |  | @ Cl=0.1, Cd= | 0.0045348
|  |  |  | @ Cl=0.4, Cd= | 0.0048658
|  |  |  | @ Cl=0.6, Cd= | 0.0051479
alpha (deg) | Cl | Cd | Cm | Cl/Cd
-18.5 | -0.92 | 0.15502 | 0.009 | -5.935
-18 | -0.937 | 0.14635 | 0.009 | -6.401
-17.5 | -0.951 | 0.13165 | 0.008 | -7.223
-17 | -0.963 | 0.13072 | 0.008 | -7.37
-16.5 | -0.973 | 0.11917 | 0.007 | -8.163
-16 | -0.979 | 0.11284 | 0.007 | -8.68
-15.5 | -0.985 | 0.10594 | 0.006 | -9.295
-15 | -0.978 | 0.10125 | 0.006 | -9.66
-14.5 | -0.97 | 0.09528 | 0.005 | -10.176
-14 | -0.962 | 0.08794 | 0.005 | -10.937
-13.5 | -1.092 | 0.02659 | 0.006 | -41.079
-13 | -1.091 | 0.02175 | 0.005 | -50.138
-12.5 | -1.076 | 0.01938 | 0.004 | -55.547
-12 | -1.054 | 0.01787 | 0.003 | -58.99
-11.5 | -1.025 | 0.01701 | 0.002 | -60.25
-11 | -0.993 | 0.01625 | 0 | -61.073
-10.5 | -0.957 | 0.01554 | -0.001 | -61.585
-10 | -0.919 | 0.0148 | -0.002 | -62.082
-9.5 | -0.877 | 0.01414 | -0.003 | -62.019
-9 | -0.833 | 0.01349 | -0.005 | -61.742
-8.5 | -0.786 | 0.01291 | -0.006 | -60.918
-8 | -0.737 | 0.01242 | -0.007 | -59.375
-7.5 | -0.686 | 0.01192 | -0.009 | -57.588
-7 | -0.633 | 0.01148 | -0.01 | -55.165
-6.5 | -0.579 | 0.01109 | -0.011 | -52.206
-6 | -0.523 | 0.01068 | -0.013 | -48.961
-5.5 | -0.466 | 0.01035 | -0.014 | -45.001
-5 | -0.407 | 0.00997 | -0.015 | -40.852
-4.5 | -0.348 | 0.00971 | -0.017 | -35.858
-4 | -0.288 | 0.00939 | -0.018 | -30.685
-3.5 | -0.227 | 0.00915 | -0.019 | -24.826
-3 | -0.166 | 0.00885 | -0.021 | -18.751
-2.5 | -0.104 | 0.00862 | -0.022 | -12.095
-2 | -0.043 | 0.00484 | -0.024 | -8.834
-1.5 | 0.02 | 0.00484 | -0.025 | 4.18
-1 | 0.083 | 0.00458 | -0.026 | 18.23
-0.5 | 0.147 | 0.00441 | -0.028 | 33.254
0 | 0.209 | 0.00478 | -0.029 | 43.658
0.5 | 0.271 | 0.00484 | -0.031 | 56.061
1 | 0.334 | 0.00484 | -0.032 | 68.973
1.5 | 0.394 | 0.00486 | -0.033 | 81.147
2 | 0.456 | 0.00492 | -0.035 | 92.727
2.5 | 0.518 | 0.00497 | -0.036 | 104.205
3 | 0.579 | 0.00511 | -0.037 | 113.333
3.5 | 0.64 | 0.00522 | -0.039 | 122.66
4 | 0.699 | 0.00637 | -0.04 | 109.603
4.5 | 0.757 | 0.00703 | -0.041 | 107.603
5 | 0.815 | 0.00766 | -0.042 | 106.279
5.5 | 0.871 | 0.00833 | -0.044 | 104.586
6 | 0.922 | 0.01364 | -0.045 | 67.633
6.5 | 0.977 | 0.01426 | -0.046 | 68.537
7 | 1.031 | 0.01488 | -0.047 | 69.311
7.5 | 1.083 | 0.01558 | -0.048 | 69.547
8 | 1.133 | 0.01623 | -0.05 | 69.805
8.5 | 1.18 | 0.01698 | -0.051 | 69.478
9 | 1.225 | 0.01771 | -0.052 | 69.13
9.5 | 1.267 | 0.01853 | -0.053 | 68.357
10 | 1.306 | 0.01941 | -0.055 | 67.258
10.5 | 1.341 | 0.02035 | -0.056 | 65.926
11 | 1.373 | 0.02124 | -0.057 | 64.669
11.5 | 1.402 | 0.02234 | -0.058 | 62.781
12 | 1.427 | 0.02333 | -0.059 | 61.175
12.5 | 1.448 | 0.02456 | -0.061 | 58.947
13 | 1.464 | 0.02592 | -0.062 | 56.495
13.5 | 1.477 | 0.02736 | -0.063 | 53.996
14 | 1.485 | 0.02884 | -0.064 | 51.506
14.5 | 1.49 | 0.03039 | -0.065 | 49.018
15 | 1.487 | 0.03227 | -0.066 | 46.07
15.5 | 1.478 | 0.03405 | -0.067 | 43.391
16 | 1.464 | 0.03585 | -0.068 | 40.835
16.5 | 1.446 | 0.03839 | -0.069 | 37.655
17 | 1.424 | 0.04086 | -0.07 | 34.843
17.5 | 1.398 | 0.04346 | -0.071 | 32.173
18 | 1.369 | 0.04661 | -0.072 | 29.384
18.5 | 1.337 | 0.05055 | -0.072 | 26.446
19 | 1.302 | 0.05477 | -0.073 | 23.774
19.5 | 1.219 | 0.08081 | -0.069 | 15.088

## 52. Re 2M Mach 0.10 (2)
BIGFOIL.COM POLAR EXPORT
NACA66-319 a=0.2
NACA66-319 a=0.2 |  |  |  | Cl Max: | 1.2832 | at alpha= | 20 | deg
XFOIL ncrit=9 |  |  |  | L/D Max: | 131.749 | at alpha= | 4.5 | deg
Re: | 2000000 |  |  | Cd Min: | 0.08055 | at alpha= | 20 | deg
Mach: | 0.1 |  |  | Cl=0 at alpha= | -1.6613 | deg
|  |  |  | @ Cl=0.1, Cd= | 0.0052788
|  |  |  | @ Cl=0.4, Cd= | 0.0052826
|  |  |  | @ Cl=0.6, Cd= | 0.0053075
alpha (deg) | Cl | Cd | Cm | Cl/Cd
-20 | -0.9892 | 0.07856 | -0.0825 | -12.5916
-19.5 | -1.0063 | 0.06906 | -0.0874 | -14.5714
-19 | -1.0251 | 0.06036 | -0.0907 | -16.9831
-18.5 | -1.0524 | 0.05178 | -0.0921 | -20.3244
-18 | -1.0701 | 0.04508 | -0.0917 | -23.7378
-17.5 | -1.0682 | 0.04074 | -0.0907 | -26.2199
-17 | -1.0568 | 0.03738 | -0.0895 | -28.2718
-16.5 | -1.0411 | 0.0346 | -0.0881 | -30.0896
-16 | -1.0215 | 0.03217 | -0.0865 | -31.7532
-15.5 | -0.9946 | 0.03046 | -0.0853 | -32.6527
-14.5 | -0.94 | 0.02715 | -0.0823 | -34.6225
-14 | -0.9148 | 0.0252 | -0.0802 | -36.3016
-13.5 | -0.881 | 0.0241 | -0.0788 | -36.556
-13 | -0.8497 | 0.02267 | -0.077 | -37.4813
-12.5 | -0.8134 | 0.02166 | -0.0757 | -37.5531
-12 | -0.7766 | 0.02064 | -0.0743 | -37.626
-11.5 | -0.7449 | 0.01912 | -0.0721 | -38.9592
-11 | -0.7155 | 0.01766 | -0.0695 | -40.5153
-10.5 | -0.68 | 0.01666 | -0.0675 | -40.8163
-10 | -0.6415 | 0.01581 | -0.0659 | -40.5756
-9.5 | -0.6017 | 0.01504 | -0.0644 | -40.0066
-9 | -0.5628 | 0.01426 | -0.0627 | -39.467
-8.5 | -0.5216 | 0.01362 | -0.0612 | -38.2966
-8 | -0.4805 | 0.01299 | -0.0596 | -36.99
-7.5 | -0.4384 | 0.01246 | -0.0582 | -35.1846
-7 | -0.403 | 0.01167 | -0.0555 | -34.533
-6.5 | -0.3612 | 0.01119 | -0.0539 | -32.2788
-6 | -0.3189 | 0.0107 | -0.0522 | -29.8037
-5.5 | -0.2757 | 0.01028 | -0.0507 | -26.8191
-5 | -0.237 | 0.00976 | -0.0482 | -24.2828
-4.5 | -0.1961 | 0.00939 | -0.046 | -20.8839
-4 | -0.1586 | 0.00912 | -0.043 | -17.3904
-3.5 | -0.1162 | 0.00885 | -0.0409 | -13.1299
-3 | -0.083 | 0.00816 | -0.0372 | -10.1716
-2.5 | -0.0592 | 0.00699 | -0.032 | -8.4692
-2 | -0.0401 | 0.00524 | -0.026 | -7.6527
-1.5 | 0.0191 | 0.00522 | -0.0271 | 3.659
-1 | 0.0784 | 0.00525 | -0.0282 | 14.9333
-0.5 | 0.1384 | 0.00533 | -0.0295 | 25.9662
0 | 0.1981 | 0.00528 | -0.0308 | 37.5189
0.5 | 0.2579 | 0.00535 | -0.0321 | 48.2056
1 | 0.318 | 0.00531 | -0.0335 | 59.887
1.5 | 0.3779 | 0.00529 | -0.0349 | 71.4367
2 | 0.4376 | 0.00527 | -0.0362 | 83.0361
2.5 | 0.4968 | 0.00532 | -0.0375 | 93.3835
3 | 0.5563 | 0.0053 | -0.0388 | 104.9623
3.5 | 0.6149 | 0.00531 | -0.0399 | 115.8004
4 | 0.6723 | 0.00533 | -0.0408 | 126.1351
4.5 | 0.7233 | 0.00549 | -0.0404 | 131.7486
5 | 0.7389 | 0.00656 | -0.0333 | 112.6372
5.5 | 0.7422 | 0.00737 | -0.0236 | 100.7056
6 | 0.7456 | 0.00856 | -0.0147 | 87.1028
6.5 | 0.7513 | 0.01 | -0.0071 | 75.13
7 | 0.762 | 0.01148 | -0.0007 | 66.3763
7.5 | 0.7723 | 0.0131 | 0.0053 | 58.9542
8 | 0.7774 | 0.01507 | 0.0117 | 51.5859
9 | 0.8029 | 0.01887 | 0.0214 | 42.549
9.5 | 0.8346 | 0.02005 | 0.0235 | 41.6259
10 | 0.8682 | 0.02122 | 0.0253 | 40.9142
10.5 | 0.9005 | 0.02245 | 0.0271 | 40.1114
11 | 0.9327 | 0.02374 | 0.0287 | 39.2881
11.5 | 0.9656 | 0.02504 | 0.0302 | 38.5623
12 | 0.9929 | 0.02668 | 0.0322 | 37.2151
12.5 | 1.0235 | 0.0282 | 0.0336 | 36.2943
13 | 1.0526 | 0.02984 | 0.0351 | 35.2748
13.5 | 1.0801 | 0.03163 | 0.0366 | 34.148
14.5 | 1.1215 | 0.03633 | 0.0403 | 30.8698
15 | 1.1468 | 0.03841 | 0.0416 | 29.8568
15.5 | 1.1664 | 0.04084 | 0.0432 | 28.5602
16 | 1.1928 | 0.04365 | 0.0429 | 27.3265
16.5 | 1.2328 | 0.04713 | 0.0387 | 26.1574
17 | 1.2466 | 0.05071 | 0.0395 | 24.5829
17.5 | 1.2549 | 0.05498 | 0.0401 | 22.8247
18 | 1.2512 | 0.06064 | 0.0406 | 20.6332
18.5 | 1.2657 | 0.06468 | 0.0403 | 19.5686
19 | 1.2726 | 0.06969 | 0.0396 | 18.2609
19.5 | 1.2831 | 0.07439 | 0.0387 | 17.2483
20 | 1.2832 | 0.08055 | 0.0373 | 15.9305

## 53. Re 2M Mach 0.25 (1)
BIGFOIL.COM POLAR EXPORT
NACA66-319 a=0.2
NACA66-319 a=0.2 |  |  |  | Cl Max: | 1.415 | at alpha= | 13 | deg
JavaFoil+Calcfoil stall+Eppler ext transition |  |  |  | L/D Max: | 121.922 | at alpha= | 3.5 | deg
Re: | 2000000 |  |  | Cd Min: | 0.00449 | at alpha= | -1.5 | deg
Mach: | 0.25 |  |  | Cl=0 at alpha= | -1.6641 | deg
|  |  |  | @ Cl=0.1, Cd= | 0.0048135
|  |  |  | @ Cl=0.4, Cd= | 0.0049581
|  |  |  | @ Cl=0.6, Cd= | 0.0052355
alpha (deg) | Cl | Cd | Cm | Cl/Cd
-17 | -0.738 | 0.14945 | 0.007 | -4.939
-16.5 | -0.779 | 0.13896 | 0.007 | -5.605
-16 | -0.815 | 0.13133 | 0.006 | -6.204
-15.5 | -0.845 | 0.11583 | 0.006 | -7.291
-15 | -0.86 | 0.11404 | 0.005 | -7.54
-14.5 | -0.87 | 0.10266 | 0.005 | -8.474
-14 | -0.875 | 0.09629 | 0.004 | -9.088
-13.5 | -0.877 | 0.09041 | 0.003 | -9.699
-13 | -0.876 | 0.08347 | 0.003 | -10.49
-12.5 | -0.867 | 0.07955 | 0.002 | -10.898
-12 | -1.012 | 0.02026 | 0.003 | -49.972
-11.5 | -0.986 | 0.02046 | 0.002 | -48.19
-11 | -0.977 | 0.01747 | 0 | -55.912
-10.5 | -0.949 | 0.01648 | -0.001 | -57.62
-10 | -0.917 | 0.01558 | -0.002 | -58.849
-9.5 | -0.88 | 0.01489 | -0.003 | -59.12
-9 | -0.84 | 0.01422 | -0.005 | -59.051
-8.5 | -0.795 | 0.01356 | -0.006 | -58.666
-8 | -0.748 | 0.01294 | -0.007 | -57.816
-7.5 | -0.698 | 0.0124 | -0.009 | -56.309
-7 | -0.646 | 0.01193 | -0.01 | -54.124
-6.5 | -0.591 | 0.01145 | -0.011 | -51.633
-6 | -0.535 | 0.01105 | -0.013 | -48.394
-5.5 | -0.477 | 0.01067 | -0.014 | -44.659
-5 | -0.417 | 0.01026 | -0.016 | -40.673
-4.5 | -0.357 | 0.00992 | -0.017 | -35.966
-4 | -0.295 | 0.00965 | -0.018 | -30.582
-3.5 | -0.233 | 0.00936 | -0.02 | -24.869
-3 | -0.17 | 0.0091 | -0.021 | -18.704
-2.5 | -0.107 | 0.00885 | -0.023 | -12.087
-2 | -0.043 | 0.00838 | -0.024 | -5.174
-1.5 | 0.021 | 0.00449 | -0.026 | 4.622
-1 | 0.086 | 0.00482 | -0.027 | 17.775
-0.5 | 0.151 | 0.00479 | -0.029 | 31.441
0 | 0.214 | 0.00489 | -0.03 | 43.776
0.5 | 0.278 | 0.00488 | -0.031 | 56.99
1 | 0.342 | 0.00493 | -0.033 | 69.36
1.5 | 0.404 | 0.00496 | -0.034 | 81.476
2 | 0.468 | 0.00501 | -0.035 | 93.444
2.5 | 0.531 | 0.0051 | -0.037 | 104.022
3 | 0.594 | 0.00522 | -0.038 | 113.673
3.5 | 0.656 | 0.00538 | -0.04 | 121.922
4 | 0.716 | 0.0067 | -0.041 | 106.792
4.5 | 0.776 | 0.00732 | -0.042 | 105.951
5 | 0.835 | 0.00805 | -0.043 | 103.73
5.5 | 0.887 | 0.01363 | -0.044 | 65.111
6 | 0.945 | 0.01424 | -0.046 | 66.329
6.5 | 1 | 0.01491 | -0.047 | 67.104
7 | 1.055 | 0.01558 | -0.048 | 67.682
7.5 | 1.107 | 0.0163 | -0.05 | 67.917
8 | 1.156 | 0.01706 | -0.051 | 67.733
8.5 | 1.202 | 0.01789 | -0.052 | 67.17
9 | 1.244 | 0.01874 | -0.054 | 66.38
9.5 | 1.283 | 0.01965 | -0.055 | 65.287
10 | 1.318 | 0.02061 | -0.056 | 63.962
10.5 | 1.348 | 0.02167 | -0.057 | 62.202
11 | 1.373 | 0.02283 | -0.059 | 60.132
11.5 | 1.393 | 0.02412 | -0.06 | 57.746
12 | 1.407 | 0.02546 | -0.061 | 55.252
12.5 | 1.414 | 0.02685 | -0.062 | 52.681
13 | 1.415 | 0.02847 | -0.063 | 49.711
13.5 | 1.41 | 0.0303 | -0.064 | 46.528
14 | 1.397 | 0.0323 | -0.065 | 43.26
14.5 | 1.378 | 0.03436 | -0.066 | 40.101
15 | 1.347 | 0.03693 | -0.067 | 36.466
15.5 | 1.304 | 0.04004 | -0.068 | 32.561
16 | 1.25 | 0.04432 | -0.069 | 28.212
16.5 | 1.081 | 0.0986 | -0.056 | 10.959
17 | 0.987 | 0.13211 | -0.042 | 7.471
17.5 | 0.927 | 0.14341 | -0.038 | 6.464
18 | 0.867 | 0.1534 | -0.037 | 5.651

## 54. Re 2M Mach 0.25 (2)
BIGFOIL.COM POLAR EXPORT
NACA66-319 a=0.2
NACA66-319 a=0.2 |  |  |  | Cl Max: | 1.1926 | at alpha= | 18.5 | deg
XFOIL ncrit=9 |  |  |  | L/D Max: | 129.007 | at alpha= | 4.5 | deg
Re: | 2000000 |  |  | Cd Min: | 0.19334 | at alpha= | -20 | deg
Mach: | 0.25 |  |  | Cl=0 at alpha= | -1.6667 | deg
|  |  |  | @ Cl=0.1, Cd= | 0.005364
|  |  |  | @ Cl=0.4, Cd= | 0.0053785
|  |  |  | @ Cl=0.6, Cd= | 0.0054028
alpha (deg) | Cl | Cd | Cm | Cl/Cd
-20 | -0.4895 | 0.19334 | -0.0283 | -2.5318
-19.5 | -0.4848 | 0.18342 | -0.0335 | -2.6431
-19 | -0.465 | 0.1786 | -0.0372 | -2.6036
-18.5 | -0.4469 | 0.17328 | -0.0409 | -2.5791
-17.5 | -0.66 | 0.10403 | -0.0741 | -6.3443
-16.5 | -0.8884 | 0.05312 | -0.1015 | -16.7244
-16 | -0.9052 | 0.04622 | -0.1016 | -19.5846
-15.5 | -0.8781 | 0.04413 | -0.1012 | -19.898
-15 | -0.8828 | 0.03926 | -0.0995 | -22.486
-14.5 | -0.8816 | 0.03518 | -0.097 | -25.0597
-14 | -0.8823 | 0.03079 | -0.0935 | -28.6554
-13.5 | -0.8583 | 0.02884 | -0.0912 | -29.7607
-13 | -0.8365 | 0.02624 | -0.0884 | -31.8788
-12.5 | -0.8059 | 0.02453 | -0.0861 | -32.8536
-12 | -0.7722 | 0.02296 | -0.084 | -33.6324
-11.5 | -0.7368 | 0.02147 | -0.0818 | -34.3177
-11 | -0.699 | 0.02023 | -0.0799 | -34.5526
-10.5 | -0.6682 | 0.01838 | -0.0769 | -36.3547
-10 | -0.6307 | 0.01726 | -0.0748 | -36.5411
-9.5 | -0.5908 | 0.01631 | -0.0728 | -36.2232
-9 | -0.5516 | 0.01538 | -0.0707 | -35.8648
-8.5 | -0.5102 | 0.0146 | -0.0688 | -34.9452
-8 | -0.4697 | 0.01382 | -0.0668 | -33.987
-7.5 | -0.4263 | 0.01322 | -0.0651 | -32.2466
-7 | -0.389 | 0.01241 | -0.0625 | -31.3457
-6.5 | -0.3475 | 0.01175 | -0.0604 | -29.5745
-6 | -0.3042 | 0.01121 | -0.0586 | -27.1365
-5.5 | -0.2602 | 0.01071 | -0.0569 | -24.2951
-5 | -0.2191 | 0.01017 | -0.0546 | -21.5438
-4.5 | -0.1765 | 0.00972 | -0.0525 | -18.1584
-4 | -0.1342 | 0.00932 | -0.0502 | -14.3991
-3.5 | -0.0954 | 0.009 | -0.0471 | -10.6
-3 | -0.0682 | 0.00846 | -0.0418 | -8.0615
-2.5 | -0.0476 | 0.00742 | -0.0356 | -6.4151
-2 | -0.0404 | 0.00533 | -0.027 | -7.5797
-1.5 | 0.0202 | 0.0053 | -0.028 | 3.8113
-1 | 0.0814 | 0.00534 | -0.0291 | 15.2434
-0.5 | 0.1433 | 0.00542 | -0.0304 | 26.4391
0 | 0.205 | 0.00541 | -0.0317 | 37.8928
0.5 | 0.2667 | 0.00545 | -0.0331 | 48.9358
1 | 0.3287 | 0.00541 | -0.0346 | 60.7579
1.5 | 0.3906 | 0.00538 | -0.036 | 72.6022
2 | 0.452 | 0.00537 | -0.0373 | 84.1713
2.5 | 0.5132 | 0.0054 | -0.0385 | 95.037
3 | 0.5745 | 0.00539 | -0.0398 | 106.5863
3.5 | 0.6342 | 0.00542 | -0.0407 | 117.0111
4 | 0.6931 | 0.00544 | -0.0414 | 127.4081
4.5 | 0.7405 | 0.00574 | -0.0398 | 129.007
5.5 | 0.7364 | 0.00789 | -0.0181 | 93.3333
6 | 0.7408 | 0.00928 | -0.0096 | 79.8276
6.5 | 0.7462 | 0.01092 | -0.0019 | 68.3333
7 | 0.7555 | 0.01261 | 0.0047 | 59.9128
7.5 | 0.7627 | 0.01446 | 0.0112 | 52.7455
8 | 0.7662 | 0.01662 | 0.0179 | 46.1011
8.5 | 0.7723 | 0.01893 | 0.0237 | 40.7977
9 | 0.796 | 0.02063 | 0.027 | 38.5846
9.5 | 0.8295 | 0.02188 | 0.0292 | 37.9113
10 | 0.8637 | 0.02319 | 0.0311 | 37.2445
10.5 | 0.8963 | 0.02464 | 0.033 | 36.3758
11 | 0.9293 | 0.02608 | 0.0349 | 35.6327
11.5 | 0.9609 | 0.0277 | 0.0367 | 34.6895
12 | 0.9875 | 0.02964 | 0.0389 | 33.3165
12.5 | 1.0175 | 0.03149 | 0.0406 | 32.3118
13 | 1.0459 | 0.03345 | 0.0423 | 31.2676
13.5 | 1.0695 | 0.03589 | 0.0442 | 29.7994
14 | 1.0844 | 0.039 | 0.0464 | 27.8051
14.5 | 1.1069 | 0.0417 | 0.0479 | 26.5444
15 | 1.1267 | 0.04472 | 0.0494 | 25.1945
15.5 | 1.1417 | 0.04819 | 0.0508 | 23.6916
16 | 1.1534 | 0.05187 | 0.0524 | 22.2364
16.5 | 1.1897 | 0.05688 | 0.0473 | 20.916
17 | 1.1823 | 0.06355 | 0.0472 | 18.6042
17.5 | 1.1894 | 0.0688 | 0.0468 | 17.2878
18 | 1.1894 | 0.07502 | 0.046 | 15.8544
18.5 | 1.1926 | 0.0812 | 0.0446 | 14.6872
19 | 1.1892 | 0.08839 | 0.0426 | 13.454
19.5 | 1.1905 | 0.09526 | 0.0401 | 12.4974
20 | 1.1832 | 0.10348 | 0.0369 | 11.4341

## 55. Re 2M Mach 0.50 (1)
BIGFOIL.COM POLAR EXPORT
NACA66-319 a=0.2
NACA66-319 a=0.2 |  |  |  | Cl Max: | 1.241 | at alpha= | 8.5 | deg
JavaFoil+Calcfoil stall+Eppler ext transition |  |  |  | L/D Max: | 112.403 | at alpha= | 3 | deg
Re: | 2000000 |  |  | Cd Min: | 0.00472 | at alpha= | -0.5 | deg
Mach: | 0.5 |  |  | Cl=0 at alpha= | -1.662 | deg
|  |  |  | @ Cl=0.1, Cd= | 0.0050274
|  |  |  | @ Cl=0.4, Cd= | 0.0053918
|  |  |  | @ Cl=0.6, Cd= | 0.0056843
alpha (deg) | Cl | Cd | Cm | Cl/Cd
-20 | -1.038 | 0.18142 | 0.014 | -5.72
-19.5 | -1.009 | 0.17065 | 0.013 | -5.915
-19 | -0.982 | 0.16727 | 0.012 | -5.869
-18.5 | -0.954 | 0.16299 | 0.012 | -5.855
-18 | -0.927 | 0.1582 | 0.011 | -5.862
-17.5 | -0.897 | 0.15264 | 0.01 | -5.877
-17 | -0.869 | 0.14694 | 0.009 | -5.914
-16.5 | -0.841 | 0.1422 | 0.008 | -5.915
-16 | -0.813 | 0.1364 | 0.008 | -5.964
-15.5 | -0.785 | 0.13128 | 0.007 | -5.979
-15 | -0.756 | 0.12529 | 0.006 | -6.034
-14.5 | -0.728 | 0.12066 | 0.005 | -6.033
-14 | -0.7 | 0.11677 | 0.004 | -5.995
-13.5 | -0.672 | 0.11639 | 0.004 | -5.776
-13 | -0.644 | 0.1128 | 0.003 | -5.712
-12.5 | -0.616 | 0.10327 | 0.002 | -5.963
-12 | -0.587 | 0.10307 | 0.002 | -5.695
-11.5 | -0.559 | 0.09927 | 0.001 | -5.63
-11 | -0.531 | 0.09187 | 0 | -5.778
-10.5 | -0.503 | 0.0904 | 0 | -5.561
-10 | -0.475 | 0.08754 | -0.001 | -5.421
-9.5 | -0.446 | 0.07728 | -0.002 | -5.777
-9 | -0.418 | 0.06601 | -0.002 | -6.329
-8.5 | -0.532 | 0.05794 | -0.003 | -9.188
-8 | -0.592 | 0.05102 | -0.004 | -11.609
-7.5 | -0.705 | 0.01512 | -0.01 | -46.631
-7 | -0.674 | 0.0141 | -0.011 | -47.819
-6.5 | -0.63 | 0.01342 | -0.013 | -46.947
-6 | -0.578 | 0.01282 | -0.014 | -45.062
-5.5 | -0.52 | 0.01192 | -0.016 | -43.591
-5 | -0.458 | 0.01166 | -0.017 | -39.262
-4.5 | -0.393 | 0.01117 | -0.019 | -35.187
-4 | -0.326 | 0.01068 | -0.02 | -30.511
-3.5 | -0.258 | 0.01032 | -0.022 | -24.978
-3 | -0.189 | 0.00993 | -0.023 | -18.982
-2.5 | -0.119 | 0.0096 | -0.025 | -12.355
-2 | -0.048 | 0.00928 | -0.026 | -5.182
-1.5 | 0.023 | 0.00503 | -0.028 | 4.585
-1 | 0.095 | 0.00505 | -0.03 | 18.904
-0.5 | 0.168 | 0.00472 | -0.032 | 35.565
0 | 0.238 | 0.00505 | -0.033 | 47.055
0.5 | 0.309 | 0.00534 | -0.035 | 57.802
1 | 0.38 | 0.00538 | -0.036 | 70.651
1.5 | 0.448 | 0.00542 | -0.038 | 82.718
2 | 0.518 | 0.0055 | -0.039 | 94.193
2.5 | 0.588 | 0.00565 | -0.041 | 104.067
3 | 0.658 | 0.00585 | -0.042 | 112.403
3.5 | 0.725 | 0.00735 | -0.044 | 98.548
4 | 0.792 | 0.00816 | -0.045 | 97.113
4.5 | 0.858 | 0.00904 | -0.047 | 94.874
5 | 0.921 | 0.00995 | -0.048 | 92.59
5.5 | 0.979 | 0.01627 | -0.049 | 60.178
6 | 1.039 | 0.01716 | -0.051 | 60.536
6.5 | 1.095 | 0.01812 | -0.052 | 60.43
7 | 1.147 | 0.0192 | -0.054 | 59.767
7.5 | 1.193 | 0.02035 | -0.055 | 58.599
8 | 1.225 | 0.0216 | -0.057 | 56.713
8.5 | 1.241 | 0.02312 | -0.058 | 53.688
9 | 1.229 | 0.02476 | -0.059 | 49.66
9.5 | 1.153 | 0.02693 | -0.061 | 42.822
10 | 0.658 | 0.07041 | -0.028 | 9.35
10.5 | 0.686 | 0.07182 | -0.03 | 9.557
11 | 0.713 | 0.0929 | -0.029 | 7.678
11.5 | 0.741 | 0.09612 | -0.029 | 7.707
12 | 0.769 | 0.09816 | -0.032 | 7.838
12.5 | 0.797 | 0.10348 | -0.033 | 7.701
13 | 0.824 | 0.1088 | -0.033 | 7.575
13.5 | 0.851 | 0.11184 | -0.034 | 7.612

## 56. Re 2M Mach 0.50 (2)
BIGFOIL.COM POLAR EXPORT
NACA66-319 a=0.2
NACA66-319 a=0.2 |  |  |  | Cl Max: | 0.9619 | at alpha= | 14 | deg
XFOIL ncrit=9 |  |  |  | L/D Max: | 124.026 | at alpha= | 4 | deg
Re: | 2000000 |  |  | Cd Min: | 0.18804 | at alpha= | 19 | deg
Mach: | 0.5 |  |  | Cl=0 at alpha= | -1.7848 | deg
|  |  |  | @ Cl=0.1, Cd= | 0.0058979
|  |  |  | @ Cl=0.4, Cd= | 0.0059463
|  |  |  | @ Cl=0.6, Cd= | 0.0058757
alpha (deg) | Cl | Cd | Cm | Cl/Cd
-15 | -0.3127 | 0.13928 | -0.0742 | -2.2451
-14.5 | -0.3059 | 0.12982 | -0.0793 | -2.3563
-14 | -0.307 | 0.119 | -0.085 | -2.5798
-13.5 | -0.311 | 0.10816 | -0.0909 | -2.8754
-13 | -0.3298 | 0.09494 | -0.0982 | -3.4738
-12.5 | -0.3765 | 0.07542 | -0.1099 | -4.992
-12 | -0.4285 | 0.05879 | -0.1208 | -7.2887
-11 | -0.5043 | 0.04063 | -0.1229 | -12.412
-10.5 | -0.5285 | 0.03462 | -0.1192 | -15.2657
-10 | -0.5413 | 0.0296 | -0.114 | -18.2872
-9.5 | -0.5378 | 0.02529 | -0.1085 | -21.2653
-9 | -0.5088 | 0.02218 | -0.1043 | -22.9396
-8.5 | -0.4623 | 0.01997 | -0.1012 | -23.1497
-8 | -0.4135 | 0.01837 | -0.0982 | -22.5095
-7.5 | -0.3679 | 0.01709 | -0.095 | -21.5272
-7 | -0.3243 | 0.01594 | -0.0917 | -20.345
-6.5 | -0.2844 | 0.01478 | -0.088 | -19.2422
-6 | -0.2397 | 0.01388 | -0.0849 | -17.2695
-5.5 | -0.1935 | 0.01308 | -0.0821 | -14.7936
-5 | -0.1456 | 0.0124 | -0.0796 | -11.7419
-4.5 | -0.1008 | 0.01167 | -0.0767 | -8.6375
-4 | -0.0518 | 0.01113 | -0.0744 | -4.6541
-3.5 | -0.0051 | 0.01062 | -0.0719 | -0.48023
-3 | 0.0377 | 0.00998 | -0.0687 | 3.7776
-2.5 | 0.0379 | 0.00855 | -0.0581 | 4.4327
-2 | -0.0192 | 0.00643 | -0.036 | -2.986
-1.5 | 0.0254 | 0.00576 | -0.0323 | 4.4097
-1 | 0.0945 | 0.00589 | -0.0333 | 16.0441
-0.5 | 0.164 | 0.00599 | -0.0344 | 27.379
0 | 0.234 | 0.00604 | -0.0358 | 38.7417
0.5 | 0.304 | 0.00603 | -0.0371 | 50.4146
1 | 0.3741 | 0.00595 | -0.0386 | 62.8739
1.5 | 0.4439 | 0.00594 | -0.0399 | 74.7306
2 | 0.5125 | 0.00592 | -0.0409 | 86.5709
2.5 | 0.5808 | 0.00587 | -0.0418 | 98.9438
3 | 0.6478 | 0.00589 | -0.0423 | 109.983
3.5 | 0.7118 | 0.00591 | -0.042 | 120.4399
4 | 0.7578 | 0.00611 | -0.0381 | 124.0262
4.5 | 0.7292 | 0.00736 | -0.0207 | 99.0761
5 | 0.725 | 0.00906 | -0.0094 | 80.0221
5.5 | 0.7245 | 0.01103 | 0.0005 | 65.6845
6 | 0.7164 | 0.0134 | 0.0108 | 53.4627
6.5 | 0.7266 | 0.01538 | 0.018 | 47.2432
7 | 0.7361 | 0.01757 | 0.025 | 41.8953
7.5 | 0.7387 | 0.0202 | 0.0322 | 36.5693
8 | 0.7311 | 0.02351 | 0.0399 | 31.0974
8.5 | 0.7427 | 0.02631 | 0.0451 | 28.2288
9 | 0.7768 | 0.02824 | 0.048 | 27.5071
9.5 | 0.8126 | 0.03023 | 0.0506 | 26.8806
10 | 0.8428 | 0.03265 | 0.0535 | 25.8132
10.5 | 0.8748 | 0.03511 | 0.0561 | 24.916
11 | 0.9013 | 0.03806 | 0.0588 | 23.681
11.5 | 0.9181 | 0.04186 | 0.0616 | 21.9326
12 | 0.9359 | 0.0459 | 0.0639 | 20.39
12.5 | 0.9462 | 0.05071 | 0.0659 | 18.659
13 | 0.9534 | 0.05616 | 0.0672 | 16.9765
13.5 | 0.9586 | 0.06202 | 0.0679 | 15.4563
14 | 0.9619 | 0.06847 | 0.0678 | 14.0485
14.5 | 0.957 | 0.07605 | 0.0668 | 12.5838
15 | 0.9462 | 0.08472 | 0.0647 | 11.1686
15.5 | 0.9297 | 0.09466 | 0.061 | 9.8215
16 | 0.9098 | 0.10567 | 0.0558 | 8.6098
16.5 | 0.8866 | 0.11776 | 0.0492 | 7.5289
17.5 | 0.8412 | 0.14363 | 0.0334 | 5.8567
18 | 0.8199 | 0.15723 | 0.0249 | 5.2147
19 | 0.7681 | 0.18804 | 0.007 | 4.0848

## 57. Re 3M Mach 0.00 (1)
BIGFOIL.COM POLAR EXPORT
NACA66-319 a=0.2
NACA66-319 a=0.2 |  |  |  | Cl Max: | 1.507 | at alpha= | 15 | deg
JavaFoil+Calcfoil stall+Eppler ext transition |  |  |  | L/D Max: | 113.035 | at alpha= | 2.5 | deg
Re: | 3000000 |  |  | Cd Min: | 0.00397 | at alpha= | 1.5 | deg
Mach: | 0 |  |  | Cl=0 at alpha= | -1.6587 | deg
|  |  |  | @ Cl=0.1, Cd= | 0.0043673
|  |  |  | @ Cl=0.4, Cd= | 0.0040193
|  |  |  | @ Cl=0.6, Cd= | 0.0057956
alpha (deg) | Cl | Cd | Cm | Cl/Cd
-19.5 | -0.925 | 0.16311 | 0.01 | -5.674
-19 | -0.942 | 0.15493 | 0.01 | -6.082
-18.5 | -0.957 | 0.14677 | 0.009 | -6.524
-18 | -0.971 | 0.13868 | 0.009 | -7
-17.5 | -0.982 | 0.13162 | 0.009 | -7.463
-17 | -0.998 | 0.11444 | 0.009 | -8.725
-16.5 | -1.007 | 0.10665 | 0.008 | -9.447
-16 | -1.018 | 0.09687 | 0.008 | -10.505
-15.5 | -1.039 | 0.07958 | 0.008 | -13.052
-15 | -1.042 | 0.06873 | 0.008 | -15.166
-14.5 | -1.153 | 0.02363 | 0.009 | -48.805
-14 | -1.145 | 0.02118 | 0.007 | -54.071
-13.5 | -1.132 | 0.01923 | 0.006 | -58.83
-13 | -1.111 | 0.01831 | 0.005 | -60.672
-12.5 | -1.087 | 0.01726 | 0.004 | -62.988
-12 | -1.06 | 0.01624 | 0.003 | -65.281
-11.5 | -1.03 | 0.0155 | 0.002 | -66.455
-11 | -0.996 | 0.01475 | 0 | -67.533
-10.5 | -0.96 | 0.01413 | -0.001 | -67.926
-10 | -0.92 | 0.01351 | -0.002 | -68.115
-9.5 | -0.878 | 0.01293 | -0.003 | -67.865
-9 | -0.833 | 0.01234 | -0.005 | -67.512
-8.5 | -0.786 | 0.01185 | -0.006 | -66.321
-8 | -0.737 | 0.01139 | -0.007 | -64.653
-7.5 | -0.685 | 0.01094 | -0.009 | -62.68
-7 | -0.632 | 0.01054 | -0.01 | -59.991
-6.5 | -0.578 | 0.01019 | -0.011 | -56.711
-6 | -0.522 | 0.00983 | -0.013 | -53.089
-5.5 | -0.465 | 0.00952 | -0.014 | -48.795
-5 | -0.406 | 0.0092 | -0.015 | -44.197
-4.5 | -0.347 | 0.00891 | -0.017 | -38.995
-4 | -0.287 | 0.00864 | -0.018 | -33.262
-3.5 | -0.227 | 0.00841 | -0.019 | -26.941
-3 | -0.165 | 0.00817 | -0.021 | -20.243
-2.5 | -0.104 | 0.00792 | -0.022 | -13.132
-2 | -0.043 | 0.00433 | -0.024 | -9.829
-1.5 | 0.02 | 0.00432 | -0.025 | 4.654
-1 | 0.083 | 0.00437 | -0.026 | 19.014
-0.5 | 0.146 | 0.00436 | -0.028 | 33.443
0 | 0.209 | 0.00441 | -0.029 | 47.296
0.5 | 0.272 | 0.00443 | -0.031 | 61.306
1 | 0.333 | 0.00414 | -0.032 | 80.642
1.5 | 0.394 | 0.00397 | -0.033 | 99.227
2 | 0.456 | 0.00448 | -0.035 | 101.783
2.5 | 0.517 | 0.00457 | -0.036 | 113.035
3 | 0.576 | 0.00558 | -0.037 | 103.148
3.5 | 0.635 | 0.00611 | -0.038 | 104.026
4 | 0.695 | 0.00657 | -0.04 | 105.739
4.5 | 0.753 | 0.00712 | -0.041 | 105.753
5 | 0.811 | 0.00778 | -0.042 | 104.266
5.5 | 0.868 | 0.00837 | -0.043 | 103.667
6 | 0.92 | 0.01258 | -0.045 | 73.118
6.5 | 0.975 | 0.01312 | -0.046 | 74.313
7 | 1.029 | 0.01371 | -0.047 | 75.057
7.5 | 1.081 | 0.01432 | -0.048 | 75.507
8 | 1.131 | 0.01495 | -0.05 | 75.609
8.5 | 1.178 | 0.0156 | -0.051 | 75.503
9 | 1.223 | 0.0163 | -0.052 | 75.059
9.5 | 1.265 | 0.01703 | -0.053 | 74.301
10 | 1.305 | 0.01784 | -0.055 | 73.171
10.5 | 1.342 | 0.01868 | -0.056 | 71.836
11 | 1.375 | 0.0195 | -0.057 | 70.518
11.5 | 1.405 | 0.02045 | -0.058 | 68.69
12 | 1.431 | 0.02137 | -0.059 | 66.962
12.5 | 1.454 | 0.02256 | -0.06 | 64.429
13 | 1.473 | 0.02364 | -0.062 | 62.299
13.5 | 1.488 | 0.02479 | -0.063 | 60.007
14 | 1.499 | 0.02614 | -0.064 | 57.341
14.5 | 1.506 | 0.02759 | -0.065 | 54.586
15 | 1.507 | 0.02903 | -0.066 | 51.911
15.5 | 1.501 | 0.0308 | -0.067 | 48.731
16 | 1.491 | 0.03254 | -0.068 | 45.836
16.5 | 1.478 | 0.03443 | -0.069 | 42.939
17 | 1.461 | 0.03669 | -0.07 | 39.814
17.5 | 1.441 | 0.03844 | -0.071 | 37.497
18 | 1.418 | 0.041 | -0.072 | 34.581
18.5 | 1.392 | 0.04365 | -0.073 | 31.889
19 | 1.362 | 0.04735 | -0.073 | 28.77
19.5 | 1.328 | 0.05242 | -0.074 | 25.336
20 | 1.294 | 0.05721 | -0.074 | 22.619

## 58. Re 3M Mach 0.00 (2)
BIGFOIL.COM POLAR EXPORT
NACA66-319 a=0.2
NACA66-319 a=0.2 |  |  |  | Cl Max: | 1.3782 | at alpha= | 20 | deg
XFOIL ncrit=9 |  |  |  | L/D Max: | 136.332 | at alpha= | 4 | deg
Re: | 3000000 |  |  | Cd Min: | 0.06724 | at alpha= | 20 | deg
Mach: | 0 |  |  | Cl=0 at alpha= | -1.7709 | deg
|  |  |  | @ Cl=0.1, Cd= | 0.0044536
|  |  |  | @ Cl=0.4, Cd= | 0.0045064
|  |  |  | @ Cl=0.6, Cd= | 0.0045722
alpha (deg) | Cl | Cd | Cm | Cl/Cd
-20 | -1.2536 | 0.0455 | -0.0872 | -27.5516
-19.5 | -1.2349 | 0.04261 | -0.0871 | -28.9815
-19 | -1.2242 | 0.03913 | -0.0863 | -31.2855
-18.5 | -1.2059 | 0.03648 | -0.0854 | -33.0565
-18 | -1.1846 | 0.03413 | -0.0845 | -34.7085
-17.5 | -1.1616 | 0.03203 | -0.0834 | -36.266
-17 | -1.1387 | 0.02996 | -0.082 | -38.0073
-16.5 | -1.1135 | 0.02813 | -0.0806 | -39.5841
-16 | -1.0825 | 0.02674 | -0.0795 | -40.4824
-15.5 | -1.0522 | 0.02533 | -0.0782 | -41.5397
-15 | -1.0202 | 0.02408 | -0.0769 | -42.3671
-14.5 | -1.0043 | 0.02183 | -0.0738 | -46.0055
-14 | -0.9735 | 0.02054 | -0.072 | -47.3953
-13.5 | -0.9372 | 0.01961 | -0.0707 | -47.7919
-13 | -0.9035 | 0.01855 | -0.0689 | -48.7062
-12.5 | -0.8633 | 0.01785 | -0.0679 | -48.3641
-12 | -0.8276 | 0.01689 | -0.0663 | -48.9994
-11.5 | -0.7895 | 0.01607 | -0.0648 | -49.1288
-11 | -0.752 | 0.01524 | -0.0631 | -49.3438
-10.5 | -0.7124 | 0.01455 | -0.0617 | -48.9622
-10 | -0.6726 | 0.0139 | -0.0602 | -48.3885
-9.5 | -0.6305 | 0.01334 | -0.059 | -47.2639
-9 | -0.593 | 0.01255 | -0.057 | -47.251
-8.5 | -0.5555 | 0.01181 | -0.0549 | -47.0364
-8 | -0.5138 | 0.01127 | -0.0534 | -45.5901
-7.5 | -0.4713 | 0.01079 | -0.0519 | -43.6793
-7 | -0.4289 | 0.01034 | -0.0504 | -41.4797
-6.5 | -0.3853 | 0.00996 | -0.049 | -38.6847
-6 | -0.3455 | 0.00949 | -0.0468 | -36.4067
-5.5 | -0.3049 | 0.0091 | -0.0447 | -33.5055
-5 | -0.2641 | 0.00881 | -0.0425 | -29.9773
-4.5 | -0.2244 | 0.00859 | -0.0399 | -26.1234
-4 | -0.1787 | 0.00831 | -0.0385 | -21.5042
-3.5 | -0.1297 | 0.00807 | -0.0378 | -16.0719
-3 | -0.0833 | 0.0077 | -0.0367 | -10.8182
-2.5 | -0.0452 | 0.00697 | -0.034 | -6.4849
-2 | -0.0159 | 0.00572 | -0.0299 | -2.7797
-1.5 | 0.0188 | 0.00446 | -0.0268 | 4.2152
-1 | 0.0785 | 0.00445 | -0.0281 | 17.6404
-0.5 | 0.1387 | 0.00446 | -0.0295 | 31.0987
0 | 0.1986 | 0.00445 | -0.0309 | 44.6292
0.5 | 0.2588 | 0.00446 | -0.0324 | 58.0269
1 | 0.3185 | 0.00449 | -0.0338 | 70.9354
1.5 | 0.3784 | 0.00451 | -0.0352 | 83.9024
2 | 0.4386 | 0.0045 | -0.0367 | 97.4667
2.5 | 0.4983 | 0.00452 | -0.0381 | 110.2434
3 | 0.5571 | 0.00455 | -0.0394 | 122.4396
3.5 | 0.615 | 0.00458 | -0.0405 | 134.2795
4 | 0.6653 | 0.00488 | -0.0401 | 136.332
4.5 | 0.6967 | 0.00577 | -0.0362 | 120.7452
5 | 0.7166 | 0.00666 | -0.0299 | 107.5976
5.5 | 0.7222 | 0.00742 | -0.0208 | 97.3315
6 | 0.7283 | 0.00861 | -0.0127 | 84.5877
6.5 | 0.7386 | 0.00993 | -0.0059 | 74.3807
7 | 0.7527 | 0.01128 | -0.0001 | 66.7287
7.5 | 0.7592 | 0.01304 | 0.0065 | 58.2209
8 | 0.7729 | 0.01469 | 0.0117 | 52.614
9 | 0.8232 | 0.01732 | 0.0182 | 47.5289
9.5 | 0.859 | 0.01825 | 0.0198 | 47.0685
10 | 0.8926 | 0.01934 | 0.0215 | 46.1531
10.5 | 0.9284 | 0.0203 | 0.0229 | 45.734
11 | 0.9597 | 0.02156 | 0.0248 | 44.513
11.5 | 0.9948 | 0.02265 | 0.0261 | 43.9205
12 | 1.0266 | 0.02394 | 0.0276 | 42.8822
12.5 | 1.0587 | 0.02526 | 0.029 | 41.9121
13 | 1.0851 | 0.02693 | 0.0309 | 40.2934
13.5 | 1.1163 | 0.0284 | 0.0321 | 39.3063
14 | 1.1449 | 0.03004 | 0.0335 | 38.1125
14.5 | 1.174 | 0.03169 | 0.0347 | 37.0464
15.5 | 1.2198 | 0.03599 | 0.0376 | 33.8927
16 | 1.2398 | 0.03837 | 0.0392 | 32.3117
17 | 1.3042 | 0.04366 | 0.0364 | 29.8717
18 | 1.3475 | 0.04983 | 0.036 | 27.0419
18.5 | 1.3644 | 0.05306 | 0.0364 | 25.7143
19 | 1.3741 | 0.05708 | 0.0369 | 24.0732
19.5 | 1.3766 | 0.06199 | 0.0371 | 22.2068
20 | 1.3782 | 0.06724 | 0.0368 | 20.4967

## 59. Re 3M Mach 0.10 (1)
BIGFOIL.COM POLAR EXPORT
NACA66-319 a=0.2
NACA66-319 a=0.2 |  |  |  | Cl Max: | 1.493 | at alpha= | 14.5 | deg
JavaFoil+Calcfoil stall+Eppler ext transition |  |  |  | L/D Max: | 113.502 | at alpha= | 2.5 | deg
Re: | 3000000 |  |  | Cd Min: | 0.00394 | at alpha= | 1 | deg
Mach: | 0.1 |  |  | Cl=0 at alpha= | -1.6587 | deg
|  |  |  | @ Cl=0.1, Cd= | 0.0043373
|  |  |  | @ Cl=0.4, Cd= | 0.0044052
|  |  |  | @ Cl=0.6, Cd= | 0.005827
alpha (deg) | Cl | Cd | Cm | Cl/Cd
-19 | -0.902 | 0.1582 | 0.01 | -5.702
-18.5 | -0.92 | 0.15 | 0.009 | -6.136
-18 | -0.937 | 0.14194 | 0.009 | -6.603
-17.5 | -0.956 | 0.12513 | 0.009 | -7.637
-17 | -0.964 | 0.12769 | 0.008 | -7.551
-16.5 | -0.981 | 0.11078 | 0.008 | -8.855
-16 | -0.99 | 0.10345 | 0.008 | -9.572
-15.5 | -1.002 | 0.09246 | 0.007 | -10.841
-15 | -0.995 | 0.08892 | 0.007 | -11.186
-14.5 | -1.117 | 0.02968 | 0.008 | -37.618
-14 | -1.13 | 0.02217 | 0.007 | -50.967
-13.5 | -1.121 | 0.01992 | 0.006 | -56.261
-13 | -1.103 | 0.01865 | 0.005 | -59.165
-12.5 | -1.082 | 0.01755 | 0.004 | -61.642
-12 | -1.057 | 0.01652 | 0.003 | -63.978
-11.5 | -1.028 | 0.01569 | 0.002 | -65.507
-11 | -0.995 | 0.01496 | 0 | -66.502
-10.5 | -0.959 | 0.01429 | -0.001 | -67.134
-10 | -0.921 | 0.01361 | -0.002 | -67.622
-9.5 | -0.879 | 0.01304 | -0.003 | -67.398
-9 | -0.835 | 0.01246 | -0.005 | -67.013
-8.5 | -0.788 | 0.01192 | -0.006 | -66.09
-8 | -0.739 | 0.01148 | -0.007 | -64.339
-7.5 | -0.688 | 0.01103 | -0.009 | -62.365
-7 | -0.635 | 0.01063 | -0.01 | -59.739
-6.5 | -0.58 | 0.01023 | -0.011 | -56.709
-6 | -0.524 | 0.00991 | -0.013 | -52.904
-5.5 | -0.467 | 0.00958 | -0.014 | -48.721
-5 | -0.408 | 0.00923 | -0.015 | -44.231
-4.5 | -0.349 | 0.00895 | -0.017 | -38.981
-4 | -0.289 | 0.00869 | -0.018 | -33.204
-3.5 | -0.228 | 0.00846 | -0.019 | -26.892
-3 | -0.166 | 0.00818 | -0.021 | -20.311
-2.5 | -0.104 | 0.00797 | -0.022 | -13.11
-2 | -0.043 | 0.00434 | -0.024 | -9.84
-1.5 | 0.02 | 0.00434 | -0.025 | 4.66
-1 | 0.083 | 0.00434 | -0.027 | 19.229
-0.5 | 0.147 | 0.00433 | -0.028 | 33.815
0 | 0.21 | 0.00439 | -0.029 | 47.753
0.5 | 0.272 | 0.00416 | -0.031 | 65.529
1 | 0.335 | 0.00394 | -0.032 | 84.962
1.5 | 0.396 | 0.0044 | -0.033 | 90.01
2 | 0.458 | 0.00448 | -0.035 | 102.267
2.5 | 0.519 | 0.00458 | -0.036 | 113.502
3 | 0.578 | 0.00564 | -0.037 | 102.59
3.5 | 0.638 | 0.00615 | -0.039 | 103.806
4 | 0.698 | 0.00665 | -0.04 | 104.942
4.5 | 0.757 | 0.0072 | -0.041 | 105.196
5 | 0.815 | 0.00784 | -0.042 | 103.952
5.5 | 0.872 | 0.00846 | -0.044 | 103.081
6 | 0.924 | 0.01266 | -0.045 | 73.003
6.5 | 0.979 | 0.01326 | -0.046 | 73.852
7 | 1.033 | 0.01384 | -0.047 | 74.682
7.5 | 1.085 | 0.01443 | -0.049 | 75.213
8 | 1.135 | 0.01508 | -0.05 | 75.259
8.5 | 1.182 | 0.01577 | -0.051 | 74.952
9 | 1.227 | 0.01644 | -0.052 | 74.61
9.5 | 1.269 | 0.0172 | -0.054 | 73.759
10 | 1.308 | 0.01803 | -0.055 | 72.552
10.5 | 1.344 | 0.01889 | -0.056 | 71.156
11 | 1.376 | 0.01973 | -0.057 | 69.739
11.5 | 1.405 | 0.02074 | -0.058 | 67.754
12 | 1.43 | 0.02166 | -0.06 | 66.015
12.5 | 1.45 | 0.02285 | -0.061 | 63.476
13 | 1.468 | 0.02402 | -0.062 | 61.112
13.5 | 1.48 | 0.02532 | -0.063 | 58.461
14 | 1.489 | 0.02678 | -0.064 | 55.58
14.5 | 1.493 | 0.0281 | -0.065 | 53.135
15 | 1.49 | 0.02977 | -0.066 | 50.058
15.5 | 1.481 | 0.03142 | -0.067 | 47.142
16 | 1.468 | 0.03328 | -0.068 | 44.098
16.5 | 1.449 | 0.03553 | -0.069 | 40.791
17 | 1.428 | 0.03776 | -0.07 | 37.81
17.5 | 1.404 | 0.03985 | -0.071 | 35.217
18 | 1.375 | 0.04236 | -0.072 | 32.466
18.5 | 1.343 | 0.04603 | -0.073 | 29.179
19 | 1.31 | 0.04887 | -0.074 | 26.809
19.5 | 1.268 | 0.05631 | -0.074 | 22.509

## 60. Re 3M Mach 0.10 (2)
BIGFOIL.COM POLAR EXPORT
NACA66-319 a=0.2
NACA66-319 a=0.2 |  |  |  | Cl Max: | 1.3673 | at alpha= | 20 | deg
XFOIL ncrit=9 |  |  |  | L/D Max: | 135.915 | at alpha= | 4 | deg
Re: | 3000000 |  |  | Cd Min: | 0.07024 | at alpha= | 20 | deg
Mach: | 0.1 |  |  | Cl=0 at alpha= | -1.7836 | deg
|  |  |  | @ Cl=0.1, Cd= | 0.0044635
|  |  |  | @ Cl=0.4, Cd= | 0.0045168
|  |  |  | @ Cl=0.6, Cd= | 0.0045803
alpha (deg) | Cl | Cd | Cm | Cl/Cd
-20 | -1.2291 | 0.04946 | -0.0899 | -24.8504
-19.5 | -1.2129 | 0.04603 | -0.0901 | -26.3502
-19 | -1.2066 | 0.04193 | -0.0895 | -28.7765
-18.5 | -1.192 | 0.03877 | -0.0887 | -30.7454
-18 | -1.1732 | 0.03607 | -0.0878 | -32.5256
-17 | -1.131 | 0.03137 | -0.0852 | -36.0536
-16.5 | -1.108 | 0.0293 | -0.0836 | -37.8157
-16 | -1.0792 | 0.02767 | -0.0823 | -39.0025
-15.5 | -1.0494 | 0.02616 | -0.0809 | -40.1147
-15 | -1.0181 | 0.02479 | -0.0794 | -41.069
-14.5 | -1.0004 | 0.02258 | -0.0765 | -44.3047
-14 | -0.9715 | 0.02113 | -0.0744 | -45.9773
-13.5 | -0.9356 | 0.02011 | -0.073 | -46.5241
-13 | -0.9027 | 0.01897 | -0.0711 | -47.5857
-12.5 | -0.8618 | 0.01825 | -0.07 | -47.2219
-12 | -0.8264 | 0.01724 | -0.0682 | -47.935
-11.5 | -0.7882 | 0.01638 | -0.0667 | -48.1197
-11 | -0.7511 | 0.01551 | -0.0649 | -48.4268
-10.5 | -0.7111 | 0.01479 | -0.0634 | -48.0798
-10 | -0.6716 | 0.0141 | -0.0618 | -47.6312
-9.5 | -0.6292 | 0.01352 | -0.0605 | -46.5385
-9 | -0.5893 | 0.01282 | -0.0588 | -45.9672
-8.5 | -0.5537 | 0.01196 | -0.0563 | -46.296
-8 | -0.512 | 0.0114 | -0.0547 | -44.9123
-7.5 | -0.4694 | 0.0109 | -0.0532 | -43.0642
-7 | -0.4267 | 0.01044 | -0.0517 | -40.8716
-6.5 | -0.3829 | 0.01004 | -0.0502 | -38.1375
-6 | -0.3424 | 0.00957 | -0.0481 | -35.7785
-5.5 | -0.3017 | 0.00917 | -0.046 | -32.9008
-5 | -0.2599 | 0.00884 | -0.0439 | -29.4005
-4.5 | -0.2203 | 0.0086 | -0.0413 | -25.6163
-4 | -0.1768 | 0.00833 | -0.0393 | -21.2245
-3.5 | -0.1279 | 0.0081 | -0.0386 | -15.7901
-3 | -0.0813 | 0.00775 | -0.0374 | -10.4903
-2 | -0.0145 | 0.00579 | -0.0304 | -2.5043
-1.5 | 0.019 | 0.00448 | -0.027 | 4.2411
-1 | 0.079 | 0.00446 | -0.0283 | 17.713
-0.5 | 0.1397 | 0.00447 | -0.0297 | 31.2528
0 | 0.1999 | 0.00446 | -0.0311 | 44.8206
0.5 | 0.2604 | 0.00448 | -0.0326 | 58.125
1 | 0.3204 | 0.00451 | -0.034 | 71.0421
1.5 | 0.3808 | 0.00452 | -0.0354 | 84.2478
2 | 0.4414 | 0.00451 | -0.037 | 97.8714
2.5 | 0.5013 | 0.00453 | -0.0383 | 110.6623
3 | 0.5606 | 0.00456 | -0.0396 | 122.9386
3.5 | 0.6188 | 0.00459 | -0.0407 | 134.8148
4 | 0.6687 | 0.00492 | -0.0402 | 135.9146
4.5 | 0.6998 | 0.0058 | -0.0361 | 120.6552
5 | 0.7166 | 0.00668 | -0.0291 | 107.2754
5.5 | 0.7212 | 0.0075 | -0.0198 | 96.16
6 | 0.7277 | 0.00872 | -0.0118 | 83.4518
6.5 | 0.7375 | 0.0101 | -0.0049 | 73.0198
7 | 0.7515 | 0.01147 | 0.0009 | 65.5187
7.5 | 0.7574 | 0.01328 | 0.0076 | 57.0331
8 | 0.7705 | 0.01498 | 0.0129 | 51.4352
8.5 | 0.7898 | 0.01655 | 0.017 | 47.7221
9 | 0.8223 | 0.0176 | 0.0192 | 46.7216
9.5 | 0.8577 | 0.01858 | 0.0209 | 46.1625
10 | 0.8924 | 0.01965 | 0.0226 | 45.4148
10.5 | 0.9275 | 0.02069 | 0.0241 | 44.8284
11 | 0.9589 | 0.02197 | 0.026 | 43.6459
11.5 | 0.9941 | 0.0231 | 0.0273 | 43.0346
12 | 1.0265 | 0.02439 | 0.0289 | 42.0869
13 | 1.0854 | 0.02746 | 0.0322 | 39.5266
14 | 1.1449 | 0.0307 | 0.0349 | 37.2932
14.5 | 1.1719 | 0.03255 | 0.0363 | 36.0031
15 | 1.1988 | 0.03447 | 0.0376 | 34.7781
15.5 | 1.2149 | 0.03721 | 0.0395 | 32.6498
16.5 | 1.2588 | 0.0418 | 0.0424 | 30.1148
17 | 1.2975 | 0.045 | 0.0389 | 28.8333
17.5 | 1.3269 | 0.04829 | 0.037 | 27.4777
18 | 1.3406 | 0.05179 | 0.0379 | 25.8853
18.5 | 1.3561 | 0.05528 | 0.0382 | 24.5315
19 | 1.363 | 0.05971 | 0.0386 | 22.827
19.5 | 1.3573 | 0.0657 | 0.0387 | 20.6591
20 | 1.3673 | 0.07024 | 0.0381 | 19.4661

## 61. Re 3M Mach 0.25 (1)
BIGFOIL.COM POLAR EXPORT
NACA66-319 a=0.2
NACA66-319 a=0.2 |  |  |  | Cl Max: | 1.418 | at alpha= | 13 | deg
JavaFoil+Calcfoil stall+Eppler ext transition |  |  |  | L/D Max: | 114.081 | at alpha= | 2.5 | deg
Re: | 3000000 |  |  | Cd Min: | 0.00398 | at alpha= | 0 | deg
Mach: | 0.25 |  |  | Cl=0 at alpha= | -1.6641 | deg
|  |  |  | @ Cl=0.1, Cd= | 0.0044208
|  |  |  | @ Cl=0.4, Cd= | 0.0044733
|  |  |  | @ Cl=0.6, Cd= | 0.0059185
alpha (deg) | Cl | Cd | Cm | Cl/Cd
-18 | -0.644 | 0.16695 | 0.008 | -3.857
-17.5 | -0.693 | 0.15895 | 0.008 | -4.361
-17 | -0.739 | 0.14562 | 0.007 | -5.072
-16.5 | -0.779 | 0.13517 | 0.007 | -5.765
-16 | -0.815 | 0.12583 | 0.006 | -6.478
-15.5 | -0.846 | 0.11142 | 0.006 | -7.592
-15 | -0.86 | 0.1109 | 0.005 | -7.758
-14.5 | -0.872 | 0.09879 | 0.005 | -8.827
-14 | -0.877 | 0.09343 | 0.004 | -9.39
-13.5 | -0.882 | 0.08569 | 0.004 | -10.295
-13 | -1.024 | 0.02356 | 0.005 | -43.473
-12.5 | -1.024 | 0.02082 | 0.004 | -49.166
-12 | -1.021 | 0.01804 | 0.003 | -56.566
-11.5 | -1.002 | 0.0171 | 0.002 | -58.632
-11 | -0.98 | 0.01609 | 0 | -60.876
-10.5 | -0.952 | 0.0152 | -0.001 | -62.635
-10 | -0.919 | 0.01443 | -0.002 | -63.708
-9.5 | -0.882 | 0.01374 | -0.003 | -64.2
-9 | -0.841 | 0.01313 | -0.005 | -64.101
-8.5 | -0.797 | 0.01253 | -0.006 | -63.619
-8 | -0.75 | 0.01196 | -0.007 | -62.681
-7.5 | -0.7 | 0.01147 | -0.009 | -61.023
-7 | -0.647 | 0.011 | -0.01 | -58.828
-6.5 | -0.592 | 0.0106 | -0.012 | -55.877
-6 | -0.536 | 0.01024 | -0.013 | -52.302
-5.5 | -0.478 | 0.00988 | -0.014 | -48.349
-5 | -0.418 | 0.00949 | -0.016 | -44.046
-4.5 | -0.357 | 0.00918 | -0.017 | -38.928
-4 | -0.296 | 0.00889 | -0.018 | -33.256
-3.5 | -0.233 | 0.00866 | -0.02 | -26.947
-3 | -0.17 | 0.00837 | -0.021 | -20.367
-2.5 | -0.107 | 0.00813 | -0.023 | -13.169
-2 | -0.043 | 0.00794 | -0.024 | -5.473
-1.5 | 0.021 | 0.00441 | -0.026 | 4.714
-1 | 0.086 | 0.00441 | -0.027 | 19.442
-0.5 | 0.151 | 0.00446 | -0.029 | 33.794
0 | 0.215 | 0.00398 | -0.03 | 53.943
0.5 | 0.279 | 0.00439 | -0.031 | 63.67
1 | 0.343 | 0.00441 | -0.033 | 77.839
1.5 | 0.406 | 0.00448 | -0.034 | 90.65
2 | 0.469 | 0.00458 | -0.036 | 102.476
2.5 | 0.533 | 0.00467 | -0.037 | 114.081
3 | 0.593 | 0.00586 | -0.038 | 101.062
3.5 | 0.654 | 0.00637 | -0.04 | 102.685
4 | 0.716 | 0.00693 | -0.041 | 103.233
4.5 | 0.776 | 0.00749 | -0.042 | 103.583
5 | 0.835 | 0.00818 | -0.043 | 102.021
5.5 | 0.889 | 0.01266 | -0.045 | 70.245
6 | 0.946 | 0.01322 | -0.046 | 71.567
6.5 | 1.002 | 0.01387 | -0.047 | 72.261
7 | 1.057 | 0.01447 | -0.049 | 73.044
7.5 | 1.109 | 0.01514 | -0.05 | 73.246
8 | 1.158 | 0.01587 | -0.051 | 72.979
8.5 | 1.204 | 0.01663 | -0.052 | 72.401
9 | 1.247 | 0.01743 | -0.054 | 71.524
9.5 | 1.286 | 0.01827 | -0.055 | 70.365
10 | 1.32 | 0.01912 | -0.056 | 69.041
10.5 | 1.351 | 0.02012 | -0.057 | 67.11
11 | 1.376 | 0.0212 | -0.059 | 64.889
11.5 | 1.395 | 0.02239 | -0.06 | 62.339
12 | 1.409 | 0.02361 | -0.061 | 59.697
12.5 | 1.417 | 0.02482 | -0.062 | 57.106
13 | 1.418 | 0.02629 | -0.063 | 53.952
13.5 | 1.413 | 0.02815 | -0.065 | 50.19
14 | 1.401 | 0.02992 | -0.066 | 46.814
14.5 | 1.381 | 0.03191 | -0.067 | 43.28
15 | 1.351 | 0.0339 | -0.068 | 39.855
15.5 | 1.31 | 0.03639 | -0.069 | 35.989
16 | 1.26 | 0.03921 | -0.07 | 32.147
16.5 | 1.202 | 0.04327 | -0.07 | 27.779
17 | 1.134 | 0.04958 | -0.071 | 22.88
17.5 | 0.969 | 0.10844 | -0.057 | 8.935
18 | 0.875 | 0.14243 | -0.045 | 6.145

## 62. Re 3M Mach 0.25 (2)
BIGFOIL.COM POLAR EXPORT
NACA66-319 a=0.2
NACA66-319 a=0.2 |  |  |  | Cl Max: | 1.2958 | at alpha= | 17.5 | deg
XFOIL ncrit=9 |  |  |  | L/D Max: | 136.418 | at alpha= | 3.5 | deg
Re: | 3000000 |  |  | Cd Min: | 0.09091 | at alpha= | 20 | deg
Mach: | 0.25 |  |  | Cl=0 at alpha= | -1.8826 | deg
|  |  |  | @ Cl=0.1, Cd= | 0.0045313
|  |  |  | @ Cl=0.4, Cd= | 0.004579
|  |  |  | @ Cl=0.6, Cd= | 0.0046568
alpha (deg) | Cl | Cd | Cm | Cl/Cd
-19 | -0.9044 | 0.08698 | -0.0847 | -10.3978
-18.5 | -0.9638 | 0.07014 | -0.095 | -13.7411
-18 | -0.9797 | 0.06112 | -0.0992 | -16.0291
-17.5 | -0.9956 | 0.05319 | -0.1014 | -18.7178
-17 | -1.0139 | 0.04602 | -0.1017 | -22.0317
-16.5 | -1.0228 | 0.04042 | -0.1005 | -25.3043
-16 | -1.0155 | 0.03648 | -0.0988 | -27.8372
-15.5 | -0.9989 | 0.03351 | -0.0968 | -29.809
-15 | -0.9826 | 0.03064 | -0.0945 | -32.0692
-14.5 | -0.9525 | 0.02884 | -0.0927 | -33.027
-14 | -0.9348 | 0.02621 | -0.0897 | -35.6658
-13.5 | -0.9187 | 0.02356 | -0.0862 | -38.9941
-13 | -0.8903 | 0.02181 | -0.0835 | -40.8207
-12.5 | -0.8508 | 0.02077 | -0.0818 | -40.9629
-12 | -0.8152 | 0.01949 | -0.0795 | -41.8266
-11.5 | -0.7792 | 0.01829 | -0.0772 | -42.6025
-11 | -0.7421 | 0.01719 | -0.0749 | -43.1704
-10.5 | -0.7029 | 0.01626 | -0.0728 | -43.2288
-10 | -0.663 | 0.01537 | -0.0707 | -43.136
-9.5 | -0.6217 | 0.01456 | -0.0688 | -42.6992
-9 | -0.5806 | 0.01376 | -0.0668 | -42.1948
-8.5 | -0.5422 | 0.01289 | -0.0643 | -42.0636
-8 | -0.5022 | 0.01213 | -0.0621 | -41.4015
-7.5 | -0.4583 | 0.01156 | -0.0603 | -39.6453
-7 | -0.4148 | 0.01101 | -0.0585 | -37.6748
-6.5 | -0.3703 | 0.01054 | -0.0568 | -35.1328
-6 | -0.3254 | 0.01012 | -0.0552 | -32.1542
-5.5 | -0.2853 | 0.00958 | -0.0526 | -29.7808
-5 | -0.2412 | 0.00916 | -0.0507 | -26.3319
-4.5 | -0.1967 | 0.0088 | -0.0488 | -22.3523
-4 | -0.1572 | 0.00844 | -0.0458 | -18.6256
-3 | -0.0691 | 0.00795 | -0.0414 | -8.6918
-2.5 | -0.0337 | 0.00725 | -0.0378 | -4.6483
-2 | -0.0062 | 0.00612 | -0.0329 | -1.0131
-1.5 | 0.0202 | 0.00455 | -0.0279 | 4.4396
-1 | 0.0823 | 0.00452 | -0.0293 | 18.208
-0.5 | 0.145 | 0.00456 | -0.0307 | 31.7982
0 | 0.2071 | 0.00453 | -0.0321 | 45.7174
0.5 | 0.2694 | 0.00455 | -0.0336 | 59.2088
1 | 0.3312 | 0.0046 | -0.035 | 72
1.5 | 0.3939 | 0.00458 | -0.0366 | 86.0044
2 | 0.4564 | 0.00457 | -0.0381 | 99.8687
2.5 | 0.5179 | 0.00461 | -0.0394 | 112.3427
3 | 0.5798 | 0.00464 | -0.0408 | 124.9569
3.5 | 0.6398 | 0.00469 | -0.0418 | 136.4179
4 | 0.686 | 0.00513 | -0.0401 | 133.7232
4.5 | 0.7154 | 0.00594 | -0.0352 | 120.4377
5 | 0.713 | 0.00685 | -0.024 | 104.0876
5.5 | 0.717 | 0.00801 | -0.0149 | 89.5131
6 | 0.7253 | 0.00938 | -0.0072 | 77.3241
6.5 | 0.7336 | 0.01096 | 0 | 66.9343
7 | 0.7454 | 0.01255 | 0.0062 | 59.3944
7.5 | 0.7489 | 0.01456 | 0.0132 | 51.4354
8 | 0.7597 | 0.01648 | 0.0189 | 46.0983
8.5 | 0.782 | 0.01811 | 0.0228 | 43.1806
9 | 0.8183 | 0.01918 | 0.0247 | 42.6642
9.5 | 0.8525 | 0.02038 | 0.0268 | 41.8302
10 | 0.8899 | 0.02148 | 0.0284 | 41.4292
10.5 | 0.924 | 0.02279 | 0.0303 | 40.5441
11 | 0.9579 | 0.02413 | 0.0322 | 39.6975
11.5 | 0.9918 | 0.02557 | 0.0339 | 38.7876
12 | 1.0245 | 0.02708 | 0.0357 | 37.8323
12.5 | 1.0511 | 0.02903 | 0.038 | 36.2074
13 | 1.083 | 0.03075 | 0.0395 | 35.2195
13.5 | 1.1112 | 0.03275 | 0.0413 | 33.9298
14 | 1.1388 | 0.03486 | 0.0429 | 32.6678
14.5 | 1.1631 | 0.03731 | 0.0446 | 31.1739
15 | 1.1787 | 0.04045 | 0.0467 | 29.1397
15.5 | 1.201 | 0.04326 | 0.048 | 27.7624
16 | 1.2192 | 0.04648 | 0.0493 | 26.2306
16.5 | 1.2376 | 0.04972 | 0.0505 | 24.8914
17 | 1.2459 | 0.05359 | 0.0524 | 23.2487
17.5 | 1.2958 | 0.0591 | 0.0441 | 21.9255
18.5 | 1.2813 | 0.07099 | 0.046 | 18.049
19 | 1.2748 | 0.07791 | 0.0449 | 16.3625
19.5 | 1.282 | 0.08359 | 0.0435 | 15.3368
20 | 1.2772 | 0.09091 | 0.0414 | 14.0491

## 63. Re 3M Mach 0.50 (1)
BIGFOIL.COM POLAR EXPORT
NACA66-319 a=0.2
NACA66-319 a=0.2 |  |  |  | Cl Max: | 1.244 | at alpha= | 8.5 | deg
JavaFoil+Calcfoil stall+Eppler ext transition |  |  |  | L/D Max: | 103.844 | at alpha= | 2 | deg
Re: | 3000000 |  |  | Cd Min: | 0.00458 | at alpha= | -0.5 | deg
Mach: | 0.5 |  |  | Cl=0 at alpha= | -1.662 | deg
|  |  |  | @ Cl=0.1, Cd= | 0.0045894
|  |  |  | @ Cl=0.4, Cd= | 0.0047885
|  |  |  | @ Cl=0.6, Cd= | 0.0063241
alpha (deg) | Cl | Cd | Cm | Cl/Cd
-20 | -1.039 | 0.17262 | 0.014 | -6.019
-19.5 | -1.01 | 0.16177 | 0.013 | -6.246
-19 | -0.982 | 0.15863 | 0.012 | -6.193
-18.5 | -0.955 | 0.15349 | 0.012 | -6.219
-18 | -0.929 | 0.15145 | 0.011 | -6.131
-17.5 | -0.898 | 0.14361 | 0.01 | -6.251
-17 | -0.87 | 0.14017 | 0.009 | -6.203
-16.5 | -0.841 | 0.13486 | 0.008 | -6.239
-16 | -0.814 | 0.12969 | 0.008 | -6.274
-15.5 | -0.786 | 0.12628 | 0.007 | -6.227
-15 | -0.757 | 0.1205 | 0.006 | -6.279
-14.5 | -0.728 | 0.11485 | 0.005 | -6.343
-14 | -0.701 | 0.1112 | 0.004 | -6.301
-13.5 | -0.673 | 0.11111 | 0.004 | -6.054
-13 | -0.645 | 0.10754 | 0.003 | -5.995
-12.5 | -0.616 | 0.09951 | 0.002 | -6.194
-12 | -0.587 | 0.09623 | 0.002 | -6.103
-11.5 | -0.559 | 0.09238 | 0.001 | -6.054
-11 | -0.531 | 0.08762 | 0 | -6.061
-10.5 | -0.503 | 0.08643 | 0 | -5.82
-10 | -0.475 | 0.08358 | -0.001 | -5.681
-9.5 | -0.447 | 0.07306 | -0.002 | -6.112
-9 | -0.418 | 0.06307 | -0.003 | -6.628
-8.5 | -0.533 | 0.05634 | -0.003 | -9.454
-8 | -0.595 | 0.04907 | -0.005 | -12.121
-7.5 | -0.706 | 0.01403 | -0.01 | -50.355
-7 | -0.676 | 0.01307 | -0.011 | -51.675
-6.5 | -0.631 | 0.01243 | -0.013 | -50.798
-6 | -0.579 | 0.01183 | -0.014 | -48.908
-5.5 | -0.521 | 0.01131 | -0.016 | -46.035
-5 | -0.459 | 0.01083 | -0.017 | -42.347
-4.5 | -0.394 | 0.01039 | -0.019 | -37.903
-4 | -0.327 | 0.00997 | -0.021 | -32.758
-3.5 | -0.258 | 0.00924 | -0.022 | -27.939
-3 | -0.189 | 0.00917 | -0.024 | -20.6
-2.5 | -0.119 | 0.00887 | -0.025 | -13.398
-2 | -0.048 | 0.00857 | -0.027 | -5.626
-1.5 | 0.023 | 0.0046 | -0.029 | 5.038
-1 | 0.096 | 0.00459 | -0.03 | 20.858
-0.5 | 0.168 | 0.00458 | -0.032 | 36.785
0 | 0.238 | 0.0047 | -0.033 | 50.751
0.5 | 0.31 | 0.00471 | -0.035 | 65.81
1 | 0.381 | 0.00475 | -0.036 | 80.198
1.5 | 0.45 | 0.00489 | -0.038 | 91.938
2 | 0.52 | 0.00501 | -0.04 | 103.844
2.5 | 0.588 | 0.00619 | -0.041 | 94.972
3 | 0.656 | 0.00695 | -0.042 | 94.378
3.5 | 0.724 | 0.00756 | -0.044 | 95.799
4 | 0.792 | 0.0083 | -0.045 | 95.473
4.5 | 0.858 | 0.00917 | -0.047 | 93.573
5 | 0.922 | 0.00996 | -0.048 | 92.535
5.5 | 0.981 | 0.01514 | -0.049 | 64.77
6 | 1.04 | 0.01598 | -0.051 | 65.103
6.5 | 1.097 | 0.01688 | -0.052 | 64.994
7 | 1.149 | 0.01788 | -0.054 | 64.276
7.5 | 1.195 | 0.01888 | -0.055 | 63.259
8 | 1.227 | 0.02015 | -0.057 | 60.914
8.5 | 1.244 | 0.02152 | -0.058 | 57.802
9 | 1.232 | 0.02303 | -0.059 | 53.478
9.5 | 1.155 | 0.02512 | -0.061 | 46.001
10 | 0.659 | 0.06844 | -0.03 | 9.634
10.5 | 0.815 | 0.0282 | -0.064 | 28.891
11 | 0.714 | 0.07684 | -0.031 | 9.296
11.5 | 0.742 | 0.08724 | -0.031 | 8.5
12 | 0.77 | 0.09285 | -0.033 | 8.29
12.5 | 0.797 | 0.09841 | -0.033 | 8.101
13 | 0.824 | 0.10293 | -0.034 | 8.01
13.5 | 0.852 | 0.10563 | -0.035 | 8.063

## 64. Re 3M Mach 0.50 (2)
BIGFOIL.COM POLAR EXPORT
NACA66-319 a=0.2
NACA66-319 a=0.2 |  |  |  | Cl Max: | 1.0093 | at alpha= | 14 | deg
XFOIL ncrit=9 |  |  |  | L/D Max: | 137.126 | at alpha= | 3.5 | deg
Re: | 3000000 |  |  | Cd Min: | 0.17961 | at alpha= | 19 | deg
Mach: | 0.5 |  |  | Cl=0 at alpha= | -3.2732 | deg
|  |  |  | @ Cl=0.1, Cd= | 0.0048909
|  |  |  | @ Cl=0.4, Cd= | 0.0049371
|  |  |  | @ Cl=0.6, Cd= | 0.0049684
alpha (deg) | Cl | Cd | Cm | Cl/Cd
-15 | -0.333 | 0.1337 | -0.0764 | -2.4907
-14.5 | -0.3352 | 0.12259 | -0.0824 | -2.7343
-14 | -0.35 | 0.10978 | -0.0895 | -3.1882
-13.5 | -0.3599 | 0.09858 | -0.0961 | -3.6508
-13 | -0.3796 | 0.08573 | -0.1039 | -4.4279
-12.5 | -0.418 | 0.06782 | -0.1162 | -6.1634
-12 | -0.4605 | 0.05515 | -0.1233 | -8.35
-11.5 | -0.4955 | 0.04616 | -0.1248 | -10.7344
-11 | -0.529 | 0.03871 | -0.1227 | -13.6657
-10.5 | -0.5576 | 0.03235 | -0.1181 | -17.2365
-10 | -0.5731 | 0.02689 | -0.1122 | -21.3128
-9.5 | -0.565 | 0.02231 | -0.1065 | -25.325
-9 | -0.5276 | 0.01967 | -0.1025 | -26.8226
-8.5 | -0.4836 | 0.01796 | -0.0989 | -26.9265
-8 | -0.4442 | 0.01642 | -0.0947 | -27.0524
-7.5 | -0.4033 | 0.01521 | -0.0908 | -26.5155
-7 | -0.3591 | 0.01421 | -0.0874 | -25.2709
-6.5 | -0.3126 | 0.01332 | -0.0843 | -23.4685
-6 | -0.264 | 0.01257 | -0.0817 | -21.0024
-5.5 | -0.2161 | 0.01184 | -0.079 | -18.2517
-5 | -0.1705 | 0.01109 | -0.076 | -15.3742
-4.5 | -0.1206 | 0.01052 | -0.0737 | -11.4639
-4 | -0.0712 | 0.00997 | -0.0714 | -7.1414
-3.5 | -0.022 | 0.00946 | -0.0691 | -2.3256
-3 | 0.0265 | 0.00898 | -0.0667 | 2.951
-2.5 | 0.055 | 0.00815 | -0.0608 | 6.7485
-2 | 0.0469 | 0.00723 | -0.0475 | 6.4869
-1.5 | 0.0262 | 0.00486 | -0.0323 | 5.3909
-1 | 0.097 | 0.00489 | -0.0337 | 19.8364
-0.5 | 0.1674 | 0.00491 | -0.035 | 34.0937
0 | 0.2384 | 0.00494 | -0.0365 | 48.2591
0.5 | 0.3083 | 0.00497 | -0.0379 | 62.0322
1 | 0.3795 | 0.00494 | -0.0396 | 76.8219
1.5 | 0.4505 | 0.00493 | -0.0411 | 91.3793
2 | 0.5196 | 0.00496 | -0.0422 | 104.7581
2.5 | 0.5905 | 0.00496 | -0.0436 | 119.0524
3 | 0.6584 | 0.00502 | -0.0442 | 131.1554
3.5 | 0.7158 | 0.00522 | -0.0427 | 137.1264
4 | 0.7117 | 0.00607 | -0.0294 | 117.2488
4.5 | 0.702 | 0.00757 | -0.0163 | 92.7345
5 | 0.709 | 0.00911 | -0.0071 | 77.8266
5.5 | 0.7067 | 0.01113 | 0.003 | 63.4951
6 | 0.708 | 0.01324 | 0.0119 | 53.4743
7 | 0.7273 | 0.01743 | 0.0261 | 41.7269
7.5 | 0.7207 | 0.02043 | 0.0344 | 35.2766
8 | 0.7264 | 0.02324 | 0.0407 | 31.2565
8.5 | 0.762 | 0.02496 | 0.0437 | 30.5288
9 | 0.8015 | 0.0266 | 0.0462 | 30.1316
9.5 | 0.8394 | 0.02842 | 0.0488 | 29.5355
10 | 0.8754 | 0.03047 | 0.0515 | 28.7299
10.5 | 0.9083 | 0.03277 | 0.0544 | 27.7174
11 | 0.9391 | 0.03534 | 0.0572 | 26.5733
11.5 | 0.9664 | 0.03834 | 0.0599 | 25.2061
12 | 0.9854 | 0.04205 | 0.0628 | 23.434
12.5 | 0.9967 | 0.04659 | 0.0653 | 21.393
13 | 1.0073 | 0.05152 | 0.0672 | 19.5516
13.5 | 1.0088 | 0.05749 | 0.0685 | 17.5474
14 | 1.0093 | 0.06393 | 0.069 | 15.7876
15 | 0.9934 | 0.0797 | 0.0668 | 12.4642
15.5 | 0.9799 | 0.08903 | 0.0637 | 11.0064
16 | 0.9617 | 0.0995 | 0.059 | 9.6653
16.5 | 0.932 | 0.11186 | 0.0527 | 8.3318
17 | 0.9056 | 0.12463 | 0.0453 | 7.2663
17.5 | 0.8799 | 0.13791 | 0.037 | 6.3802
18 | 0.8572 | 0.15131 | 0.0285 | 5.6652
18.5 | 0.834 | 0.1655 | 0.0195 | 5.0393
19 | 0.8138 | 0.17961 | 0.0108 | 4.5309

## 65. Re 4M Mach 0.00 (1)
BIGFOIL.COM POLAR EXPORT
NACA66-319 a=0.2
NACA66-319 a=0.2 |  |  |  | Cl Max: | 1.509 | at alpha= | 15 | deg
JavaFoil+Calcfoil stall+Eppler ext transition |  |  |  | L/D Max: | 104.53 | at alpha= | 5.5 | deg
Re: | 4000000 |  |  | Cd Min: | 0.00399 | at alpha= | 1.5 | deg
Mach: | 0 |  |  | Cl=0 at alpha= | -1.6587 | deg
|  |  |  | @ Cl=0.1, Cd= | 0.00407
|  |  |  | @ Cl=0.4, Cd= | 0.0040714
|  |  |  | @ Cl=0.6, Cd= | 0.0060258
alpha (deg) | Cl | Cd | Cm | Cl/Cd
-20 | -0.908 | 0.16703 | 0.011 | -5.437
-19.5 | -0.926 | 0.16157 | 0.01 | -5.731
-19 | -0.943 | 0.15173 | 0.01 | -6.218
-18.5 | -0.959 | 0.14349 | 0.01 | -6.68
-18 | -0.972 | 0.13634 | 0.009 | -7.13
-17.5 | -0.982 | 0.13065 | 0.009 | -7.52
-17 | -1.014 | 0.10175 | 0.01 | -9.961
-16.5 | -1.041 | 0.08287 | 0.01 | -12.559
-16 | -1.162 | 0.02947 | 0.012 | -39.431
-15.5 | -1.176 | 0.0249 | 0.011 | -47.245
-15 | -1.171 | 0.02285 | 0.01 | -51.224
-14.5 | -1.163 | 0.02096 | 0.009 | -55.474
-14 | -1.15 | 0.01954 | 0.008 | -58.859
-13.5 | -1.134 | 0.01803 | 0.006 | -62.928
-13 | -1.113 | 0.0172 | 0.005 | -64.736
-12.5 | -1.09 | 0.01626 | 0.004 | -67.024
-12 | -1.062 | 0.01532 | 0.003 | -69.331
-11.5 | -1.032 | 0.01461 | 0.002 | -70.625
-11 | -0.998 | 0.01395 | 0 | -71.522
-10.5 | -0.961 | 0.01334 | -0.001 | -72.014
-10 | -0.921 | 0.01275 | -0.002 | -72.25
-9.5 | -0.879 | 0.01222 | -0.003 | -71.963
-9 | -0.834 | 0.0117 | -0.005 | -71.321
-8.5 | -0.787 | 0.01121 | -0.006 | -70.209
-8 | -0.738 | 0.01078 | -0.007 | -68.45
-7.5 | -0.686 | 0.01037 | -0.009 | -66.167
-7 | -0.633 | 0.00999 | -0.01 | -63.402
-6.5 | -0.579 | 0.00966 | -0.011 | -59.915
-6 | -0.523 | 0.00932 | -0.013 | -56.099
-5.5 | -0.465 | 0.00902 | -0.014 | -51.593
-5 | -0.407 | 0.00872 | -0.015 | -46.705
-4.5 | -0.348 | 0.00844 | -0.017 | -41.201
-4 | -0.288 | 0.0082 | -0.018 | -35.076
-3.5 | -0.227 | 0.00798 | -0.019 | -28.424
-3 | -0.166 | 0.00772 | -0.021 | -21.459
-2.5 | -0.104 | 0.00752 | -0.022 | -13.844
-2 | -0.043 | 0.00403 | -0.024 | -10.553
-1.5 | 0.02 | 0.00403 | -0.025 | 4.993
-1 | 0.083 | 0.00407 | -0.026 | 20.39
-0.5 | 0.146 | 0.00407 | -0.028 | 35.873
0 | 0.209 | 0.00411 | -0.029 | 50.761
0.5 | 0.272 | 0.00414 | -0.031 | 65.623
1 | 0.334 | 0.0042 | -0.032 | 79.546
1.5 | 0.395 | 0.00399 | -0.033 | 98.968
2 | 0.454 | 0.00495 | -0.034 | 91.861
2.5 | 0.515 | 0.00545 | -0.036 | 94.383
3 | 0.575 | 0.00583 | -0.037 | 98.651
3.5 | 0.635 | 0.0063 | -0.038 | 100.862
4 | 0.695 | 0.00676 | -0.04 | 102.757
4.5 | 0.753 | 0.00732 | -0.041 | 102.913
5 | 0.811 | 0.0078 | -0.042 | 104.004
5.5 | 0.868 | 0.00831 | -0.043 | 104.53
6 | 0.921 | 0.01194 | -0.045 | 77.17
6.5 | 0.976 | 0.01246 | -0.046 | 78.352
7 | 1.03 | 0.01302 | -0.047 | 79.149
7.5 | 1.083 | 0.0136 | -0.048 | 79.626
8 | 1.132 | 0.0142 | -0.05 | 79.758
8.5 | 1.18 | 0.01481 | -0.051 | 79.67
9 | 1.225 | 0.01546 | -0.052 | 79.228
9.5 | 1.267 | 0.01616 | -0.053 | 78.418
10 | 1.307 | 0.01691 | -0.055 | 77.281
10.5 | 1.344 | 0.0177 | -0.056 | 75.901
11 | 1.377 | 0.01849 | -0.057 | 74.452
11.5 | 1.407 | 0.01942 | -0.058 | 72.46
12 | 1.433 | 0.02035 | -0.059 | 70.423
12.5 | 1.456 | 0.02138 | -0.061 | 68.075
13 | 1.475 | 0.0224 | -0.062 | 65.818
13.5 | 1.49 | 0.02349 | -0.063 | 63.426
14 | 1.501 | 0.02475 | -0.064 | 60.649
14.5 | 1.508 | 0.02615 | -0.065 | 57.68
15 | 1.509 | 0.02744 | -0.066 | 54.983
15.5 | 1.503 | 0.02916 | -0.067 | 51.56
16 | 1.494 | 0.03083 | -0.068 | 48.463
16.5 | 1.481 | 0.03252 | -0.069 | 45.54
17 | 1.464 | 0.03466 | -0.07 | 42.232
17.5 | 1.444 | 0.03627 | -0.071 | 39.822
18 | 1.421 | 0.03862 | -0.072 | 36.797
18.5 | 1.395 | 0.04098 | -0.073 | 34.052
19 | 1.366 | 0.04437 | -0.074 | 30.787
19.5 | 1.333 | 0.04877 | -0.074 | 27.339
20 | 1.3 | 0.05239 | -0.075 | 24.816

## 66. Re 4M Mach 0.00 (2)
BIGFOIL.COM POLAR EXPORT
NACA66-319 a=0.2
NACA66-319 a=0.2 |  |  |  | Cl Max: | 1.441 | at alpha= | 20 | deg
XFOIL ncrit=9 |  |  |  | L/D Max: | 140.757 | at alpha= | 3.5 | deg
Re: | 4000000 |  |  | Cd Min: | 0.06062 | at alpha= | 20 | deg
Mach: | 0 |  |  | Cl=0 at alpha= | -1.9858 | deg
|  |  |  | @ Cl=0.1, Cd= | 0.0039934
|  |  |  | @ Cl=0.4, Cd= | 0.0040431
|  |  |  | @ Cl=0.6, Cd= | 0.0043021
alpha (deg) | Cl | Cd | Cm | Cl/Cd
-20 | -1.3382 | 0.03814 | -0.0844 | -35.0865
-19.5 | -1.318 | 0.03568 | -0.0836 | -36.9395
-19 | -1.2992 | 0.0332 | -0.0825 | -39.1325
-18.5 | -1.2746 | 0.03123 | -0.0814 | -40.8133
-18 | -1.2515 | 0.02923 | -0.0801 | -42.8156
-17.5 | -1.2237 | 0.02759 | -0.0789 | -44.353
-17 | -1.1941 | 0.02613 | -0.0777 | -45.6984
-16.5 | -1.1659 | 0.0246 | -0.0762 | -47.3943
-16 | -1.1327 | 0.02342 | -0.075 | -48.3646
-15.5 | -1.1008 | 0.0222 | -0.0736 | -49.5856
-15 | -1.0667 | 0.02111 | -0.0722 | -50.5306
-14.5 | -1.0301 | 0.0202 | -0.0711 | -50.995
-13.5 | -0.9579 | 0.01835 | -0.0683 | -52.2016
-13 | -0.9253 | 0.01723 | -0.0664 | -53.7028
-12.5 | -0.8925 | 0.01615 | -0.0643 | -55.2632
-12 | -0.8566 | 0.01527 | -0.0625 | -56.0969
-11 | -0.7781 | 0.01386 | -0.0595 | -56.14
-10.5 | -0.7371 | 0.01324 | -0.0582 | -55.6722
-10 | -0.6967 | 0.01261 | -0.0567 | -55.2498
-9.5 | -0.6545 | 0.01208 | -0.0554 | -54.1805
-9 | -0.6136 | 0.01151 | -0.0538 | -53.3102
-8.5 | -0.5702 | 0.01107 | -0.0526 | -51.5086
-8 | -0.5294 | 0.01056 | -0.0509 | -50.1326
-7.5 | -0.4898 | 0.01003 | -0.0488 | -48.8335
-7 | -0.4477 | 0.00959 | -0.0472 | -46.684
-6.5 | -0.4047 | 0.0092 | -0.0456 | -43.9891
-6 | -0.3615 | 0.00885 | -0.0439 | -40.8475
-5.5 | -0.3204 | 0.0085 | -0.0418 | -37.6941
-5 | -0.2832 | 0.00823 | -0.0387 | -34.4107
-4.5 | -0.2365 | 0.00801 | -0.0375 | -29.5256
-4 | -0.187 | 0.00778 | -0.0369 | -24.036
-3.5 | -0.1368 | 0.00756 | -0.0364 | -18.0952
-3 | -0.0863 | 0.00735 | -0.036 | -11.7415
-2.5 | -0.0423 | 0.00684 | -0.0344 | -6.1842
-2 | -0.0006 | 0.0061 | -0.0325 | -0.098361
-1.5 | 0.0205 | 0.00406 | -0.0271 | 5.0493
-1 | 0.0798 | 0.00399 | -0.0283 | 20
-0.5 | 0.1395 | 0.004 | -0.0297 | 34.875
0 | 0.1997 | 0.00408 | -0.0311 | 48.9461
0.5 | 0.2598 | 0.00405 | -0.0326 | 64.1481
1 | 0.3203 | 0.00402 | -0.0342 | 79.6766
1.5 | 0.3805 | 0.00403 | -0.0357 | 94.4169
2 | 0.4398 | 0.00407 | -0.037 | 108.059
2.5 | 0.5002 | 0.00408 | -0.0386 | 122.598
3 | 0.5593 | 0.00413 | -0.0399 | 135.4237
3.5 | 0.6137 | 0.00436 | -0.0403 | 140.7569
4 | 0.6532 | 0.00514 | -0.0379 | 127.0817
4.5 | 0.682 | 0.00603 | -0.0335 | 113.1012
5 | 0.7033 | 0.00669 | -0.0274 | 105.1271
5.5 | 0.71 | 0.0075 | -0.0186 | 94.6667
6 | 0.718 | 0.00867 | -0.0109 | 82.8143
6.5 | 0.7313 | 0.00992 | -0.0047 | 73.7198
7 | 0.7421 | 0.01143 | 0.0016 | 64.9256
7.5 | 0.7557 | 0.01298 | 0.0071 | 58.2203
8 | 0.7733 | 0.01446 | 0.0118 | 53.4786
8.5 | 0.8037 | 0.0155 | 0.0144 | 51.8516
9 | 0.8401 | 0.01634 | 0.0161 | 51.4137
9.5 | 0.8747 | 0.01732 | 0.0179 | 50.5023
10 | 0.9114 | 0.0182 | 0.0194 | 50.0769
10.5 | 0.9441 | 0.0193 | 0.0212 | 48.9171
11.5 | 1.0139 | 0.0214 | 0.024 | 47.3785
12 | 1.0467 | 0.02262 | 0.0256 | 46.2732
12.5 | 1.0778 | 0.02394 | 0.0271 | 45.0209
13 | 1.1115 | 0.02517 | 0.0283 | 44.1597
13.5 | 1.1412 | 0.02666 | 0.0298 | 42.8057
14 | 1.1721 | 0.02811 | 0.0311 | 41.6969
14.5 | 1.1949 | 0.03013 | 0.0329 | 39.6581
15 | 1.2244 | 0.03177 | 0.034 | 38.5395
15.5 | 1.251 | 0.03361 | 0.0352 | 37.2211
16 | 1.2763 | 0.0356 | 0.0364 | 35.8511
16.5 | 1.3003 | 0.03771 | 0.0376 | 34.4816
17 | 1.3196 | 0.04011 | 0.0391 | 32.8995
17.5 | 1.3534 | 0.04272 | 0.0373 | 31.6807
18 | 1.4083 | 0.04721 | 0.0285 | 29.8305
19.5 | 1.4297 | 0.05682 | 0.0353 | 25.1619
20 | 1.441 | 0.06062 | 0.0355 | 23.771

## 67. Re 4M Mach 0.10 (1)
BIGFOIL.COM POLAR EXPORT
NACA66-319 a=0.2
NACA66-319 a=0.2 |  |  |  | Cl Max: | 1.495 | at alpha= | 14.5 | deg
JavaFoil+Calcfoil stall+Eppler ext transition |  |  |  | L/D Max: | 103.913 | at alpha= | 5.5 | deg
Re: | 4000000 |  |  | Cd Min: | 0.004 | at alpha= | 1.5 | deg
Mach: | 0.1 |  |  | Cl=0 at alpha= | -1.6587 | deg
|  |  |  | @ Cl=0.1, Cd= | 0.0040767
|  |  |  | @ Cl=0.4, Cd= | 0.0040508
|  |  |  | @ Cl=0.6, Cd= | 0.0060433
alpha (deg) | Cl | Cd | Cm | Cl/Cd
-20 | -0.861 | 0.1723 | 0.011 | -4.994
-19.5 | -0.882 | 0.16366 | 0.01 | -5.389
-19 | -0.902 | 0.15457 | 0.01 | -5.838
-18.5 | -0.921 | 0.14735 | 0.009 | -6.252
-18 | -0.938 | 0.13879 | 0.009 | -6.76
-17.5 | -0.966 | 0.11501 | 0.01 | -8.396
-17 | -0.966 | 0.12499 | 0.008 | -7.724
-16.5 | -0.994 | 0.10024 | 0.009 | -9.914
-16 | -1.019 | 0.08332 | 0.009 | -12.225
-15.5 | -1.151 | 0.02695 | 0.011 | -42.699
-15 | -1.147 | 0.02517 | 0.01 | -45.56
-14.5 | -1.147 | 0.0218 | 0.009 | -52.61
-14 | -1.138 | 0.02008 | 0.008 | -56.667
-13.5 | -1.124 | 0.01857 | 0.006 | -60.529
-13 | -1.106 | 0.01749 | 0.005 | -63.24
-12.5 | -1.084 | 0.0165 | 0.004 | -65.729
-12 | -1.059 | 0.01558 | 0.003 | -67.967
-11.5 | -1.029 | 0.01481 | 0.002 | -69.507
-11 | -0.997 | 0.01412 | 0 | -70.579
-10.5 | -0.961 | 0.01349 | -0.001 | -71.234
-10 | -0.922 | 0.0129 | -0.002 | -71.494
-9.5 | -0.88 | 0.01234 | -0.003 | -71.321
-9 | -0.836 | 0.01178 | -0.005 | -70.991
-8.5 | -0.789 | 0.01128 | -0.006 | -69.972
-8 | -0.74 | 0.01087 | -0.007 | -68.087
-7.5 | -0.689 | 0.01044 | -0.009 | -65.998
-7 | -0.636 | 0.01007 | -0.01 | -63.14
-6.5 | -0.581 | 0.0097 | -0.011 | -59.919
-6 | -0.525 | 0.00939 | -0.013 | -55.924
-5.5 | -0.467 | 0.0091 | -0.014 | -51.347
-5 | -0.409 | 0.00878 | -0.015 | -46.582
-4.5 | -0.349 | 0.00848 | -0.017 | -41.177
-4 | -0.289 | 0.00821 | -0.018 | -35.201
-3.5 | -0.228 | 0.00799 | -0.019 | -28.51
-3 | -0.166 | 0.00777 | -0.021 | -21.426
-2.5 | -0.105 | 0.00753 | -0.022 | -13.899
-2 | -0.043 | 0.00405 | -0.024 | -10.558
-1.5 | 0.02 | 0.00404 | -0.025 | 5
-1 | 0.083 | 0.00409 | -0.027 | 20.409
-0.5 | 0.147 | 0.00404 | -0.028 | 36.288
0 | 0.21 | 0.00409 | -0.029 | 51.316
0.5 | 0.273 | 0.00416 | -0.031 | 65.662
1 | 0.336 | 0.00422 | -0.032 | 79.708
1.5 | 0.397 | 0.004 | -0.033 | 99.191
2 | 0.456 | 0.005 | -0.035 | 91.288
2.5 | 0.517 | 0.00549 | -0.036 | 94.239
3 | 0.578 | 0.00586 | -0.037 | 98.556
3.5 | 0.638 | 0.00636 | -0.039 | 100.331
4 | 0.698 | 0.00681 | -0.04 | 102.473
4.5 | 0.757 | 0.00736 | -0.041 | 102.819
5 | 0.815 | 0.00787 | -0.042 | 103.571
5.5 | 0.872 | 0.00839 | -0.044 | 103.913
6 | 0.925 | 0.01204 | -0.045 | 76.856
6.5 | 0.981 | 0.01257 | -0.046 | 77.989
7 | 1.035 | 0.01312 | -0.047 | 78.885
7.5 | 1.087 | 0.0137 | -0.049 | 79.311
8 | 1.137 | 0.01432 | -0.05 | 79.385
8.5 | 1.184 | 0.01497 | -0.051 | 79.064
9 | 1.229 | 0.01561 | -0.052 | 78.726
9.5 | 1.271 | 0.01633 | -0.054 | 77.841
10 | 1.31 | 0.01709 | -0.055 | 76.626
10.5 | 1.346 | 0.01791 | -0.056 | 75.158
11 | 1.378 | 0.01872 | -0.057 | 73.634
11.5 | 1.407 | 0.01966 | -0.059 | 71.547
12 | 1.432 | 0.02063 | -0.06 | 69.408
12.5 | 1.453 | 0.02166 | -0.061 | 67.048
13 | 1.47 | 0.02276 | -0.062 | 64.566
13.5 | 1.482 | 0.02399 | -0.063 | 61.801
14 | 1.491 | 0.02536 | -0.064 | 58.783
14.5 | 1.495 | 0.02658 | -0.065 | 56.253
15 | 1.493 | 0.02819 | -0.066 | 52.942
15.5 | 1.484 | 0.02974 | -0.067 | 49.895
16 | 1.47 | 0.0315 | -0.068 | 46.676
16.5 | 1.452 | 0.03364 | -0.069 | 43.179
17 | 1.431 | 0.03559 | -0.07 | 40.209
17.5 | 1.407 | 0.03756 | -0.071 | 37.455
18 | 1.379 | 0.03982 | -0.072 | 34.623
18.5 | 1.347 | 0.04318 | -0.073 | 31.19
19 | 1.314 | 0.04572 | -0.074 | 28.741
19.5 | 1.274 | 0.05138 | -0.074 | 24.805

## 68. Re 4M Mach 0.10 (2)
BIGFOIL.COM POLAR EXPORT
NACA66-319 a=0.2
NACA66-319 a=0.2 |  |  |  | Cl Max: | 1.4314 | at alpha= | 20 | deg
XFOIL ncrit=9 |  |  |  | L/D Max: | 140.569 | at alpha= | 3.5 | deg
Re: | 4000000 |  |  | Cd Min: | 0.06333 | at alpha= | 20 | deg
Mach: | 0.1 |  |  | Cl=0 at alpha= | -2.0072 | deg
|  |  |  | @ Cl=0.1, Cd= | 0.0040033
|  |  |  | @ Cl=0.4, Cd= | 0.0040543
|  |  |  | @ Cl=0.6, Cd= | 0.0043114
alpha (deg) | Cl | Cd | Cm | Cl/Cd
-20 | -1.3208 | 0.04109 | -0.0881 | -32.1441
-19.5 | -1.3074 | 0.03788 | -0.0872 | -34.5143
-19 | -1.292 | 0.03499 | -0.086 | -36.9248
-18.5 | -1.2695 | 0.03274 | -0.0848 | -38.7752
-18 | -1.2466 | 0.03058 | -0.0835 | -40.7652
-17.5 | -1.22 | 0.02877 | -0.0821 | -42.4053
-17 | -1.1918 | 0.02713 | -0.0808 | -43.9292
-16.5 | -1.1633 | 0.02552 | -0.0792 | -45.5839
-16 | -1.1316 | 0.02419 | -0.0778 | -46.7797
-15.5 | -1.0997 | 0.02289 | -0.0763 | -48.0428
-15 | -1.0661 | 0.0217 | -0.0748 | -49.129
-14.5 | -1.0298 | 0.02073 | -0.0735 | -49.6768
-14 | -0.9942 | 0.01973 | -0.072 | -50.3903
-13.5 | -0.9581 | 0.01875 | -0.0705 | -51.0987
-13 | -0.9207 | 0.01784 | -0.0691 | -51.6087
-12.5 | -0.8919 | 0.01651 | -0.0664 | -54.0218
-12 | -0.8557 | 0.01559 | -0.0645 | -54.8877
-11.5 | -0.817 | 0.01484 | -0.0629 | -55.0539
-11 | -0.7773 | 0.0141 | -0.0613 | -55.1277
-10.5 | -0.7366 | 0.01344 | -0.0598 | -54.8065
-10 | -0.6956 | 0.0128 | -0.0583 | -54.3438
-9.5 | -0.6537 | 0.01224 | -0.0569 | -53.4069
-9 | -0.6124 | 0.01166 | -0.0553 | -52.5214
-8.5 | -0.5689 | 0.0112 | -0.054 | -50.7946
-8 | -0.5269 | 0.01071 | -0.0524 | -49.197
-7.5 | -0.4879 | 0.01013 | -0.0502 | -48.1639
-7 | -0.4454 | 0.00968 | -0.0485 | -46.0124
-6.5 | -0.4021 | 0.00928 | -0.0469 | -43.3297
-6 | -0.3586 | 0.00891 | -0.0453 | -40.2469
-5.5 | -0.3165 | 0.00856 | -0.0432 | -36.9743
-5 | -0.2789 | 0.00825 | -0.0402 | -33.8061
-4.5 | -0.2349 | 0.00803 | -0.0384 | -29.2528
-4 | -0.1856 | 0.00781 | -0.0376 | -23.7644
-3.5 | -0.1355 | 0.00758 | -0.0371 | -17.876
-3 | -0.0849 | 0.00738 | -0.0366 | -11.5041
-2.5 | -0.041 | 0.00686 | -0.0349 | -5.9767
-2 | 0.0006 | 0.00613 | -0.0329 | 0.097879
-1.5 | 0.0207 | 0.00407 | -0.0272 | 5.086
-1 | 0.0803 | 0.004 | -0.0285 | 20.075
-0.5 | 0.1404 | 0.00401 | -0.0298 | 35.0125
0 | 0.2009 | 0.00409 | -0.0313 | 49.1198
0.5 | 0.2615 | 0.00406 | -0.0328 | 64.4089
1 | 0.3224 | 0.00403 | -0.0344 | 80
1.5 | 0.3829 | 0.00404 | -0.0359 | 94.7772
2 | 0.4426 | 0.00409 | -0.0372 | 108.2152
2.5 | 0.5034 | 0.00409 | -0.0388 | 123.0807
3 | 0.5627 | 0.00414 | -0.0401 | 135.9179
3.5 | 0.6171 | 0.00439 | -0.0404 | 140.5695
4 | 0.6566 | 0.00516 | -0.038 | 127.2481
4.5 | 0.6847 | 0.00605 | -0.0333 | 113.1736
5 | 0.701 | 0.00672 | -0.0261 | 104.3155
5.5 | 0.7093 | 0.00758 | -0.0177 | 93.5752
6 | 0.7175 | 0.00878 | -0.0101 | 81.7198
6.5 | 0.7299 | 0.01009 | -0.0036 | 72.3389
7 | 0.7411 | 0.0116 | 0.0026 | 63.8879
7.5 | 0.7537 | 0.01321 | 0.0083 | 57.0553
8 | 0.7717 | 0.0147 | 0.0129 | 52.4966
8.5 | 0.8026 | 0.01575 | 0.0155 | 50.9587
9 | 0.8385 | 0.01665 | 0.0173 | 50.3604
9.5 | 0.8745 | 0.0176 | 0.019 | 49.6875
10 | 0.9101 | 0.01856 | 0.0206 | 49.0356
10.5 | 0.9442 | 0.01962 | 0.0223 | 48.1244
11 | 0.9802 | 0.02067 | 0.0237 | 47.4214
11.5 | 1.014 | 0.0218 | 0.0253 | 46.5138
12 | 1.045 | 0.02315 | 0.0271 | 45.1404
12.5 | 1.0784 | 0.0244 | 0.0284 | 44.1967
13 | 1.1108 | 0.02575 | 0.0298 | 43.1379
13.5 | 1.1415 | 0.02723 | 0.0312 | 41.9207
14 | 1.1708 | 0.02885 | 0.0327 | 40.5823
14.5 | 1.1946 | 0.03086 | 0.0345 | 38.7103
15 | 1.223 | 0.03263 | 0.0357 | 37.4808
15.5 | 1.2513 | 0.03444 | 0.0369 | 36.3328
16 | 1.2749 | 0.03664 | 0.0382 | 34.7953
16.5 | 1.2985 | 0.03884 | 0.0394 | 33.432
17 | 1.3184 | 0.04133 | 0.0409 | 31.8993
17.5 | 1.3461 | 0.04422 | 0.0399 | 30.441
18 | 1.3946 | 0.04934 | 0.0315 | 28.2651
19 | 1.409 | 0.05546 | 0.0368 | 25.4057
19.5 | 1.4213 | 0.05922 | 0.0372 | 24.0003
20 | 1.4314 | 0.06333 | 0.0373 | 22.6022

## 69. Re 4M Mach 0.25 (1)
BIGFOIL.COM POLAR EXPORT
NACA66-319 a=0.2
NACA66-319 a=0.2 |  |  |  | Cl Max: | 1.421 | at alpha= | 13 | deg
JavaFoil+Calcfoil stall+Eppler ext transition |  |  |  | L/D Max: | 102.104 | at alpha= | 5 | deg
Re: | 4000000 |  |  | Cd Min: | 0.0038 | at alpha= | 1 | deg
Mach: | 0.25 |  |  | Cl=0 at alpha= | -1.6641 | deg
|  |  |  | @ Cl=0.1, Cd= | 0.0041086
|  |  |  | @ Cl=0.4, Cd= | 0.0042089
|  |  |  | @ Cl=0.6, Cd= | 0.0061197
alpha (deg) | Cl | Cd | Cm | Cl/Cd
-18 | -0.644 | 0.16476 | 0.008 | -3.909
-17.5 | -0.693 | 0.15493 | 0.008 | -4.475
-17 | -0.739 | 0.14269 | 0.007 | -5.178
-16.5 | -0.78 | 0.13242 | 0.007 | -5.887
-16 | -0.815 | 0.12341 | 0.006 | -6.608
-15.5 | -0.847 | 0.10862 | 0.006 | -7.801
-15 | -0.861 | 0.11069 | 0.005 | -7.774
-14.5 | -0.876 | 0.09425 | 0.005 | -9.299
-14 | -0.882 | 0.08907 | 0.005 | -9.908
-13.5 | -0.895 | 0.07699 | 0.004 | -11.626
-13 | -1.04 | 0.01965 | 0.005 | -52.944
-12.5 | -1.033 | 0.01851 | 0.004 | -55.812
-12 | -1.023 | 0.01695 | 0.003 | -60.373
-11.5 | -1.005 | 0.01611 | 0.002 | -62.366
-11 | -0.981 | 0.0152 | 0 | -64.567
-10.5 | -0.953 | 0.01435 | -0.001 | -66.447
-10 | -0.92 | 0.01367 | -0.002 | -67.347
-9.5 | -0.884 | 0.01296 | -0.003 | -68.194
-9 | -0.843 | 0.01241 | -0.005 | -67.892
-8.5 | -0.798 | 0.01185 | -0.006 | -67.354
-8 | -0.751 | 0.01132 | -0.007 | -66.336
-7.5 | -0.701 | 0.01085 | -0.009 | -64.596
-7 | -0.648 | 0.01042 | -0.01 | -62.192
-6.5 | -0.593 | 0.01005 | -0.012 | -59.048
-6 | -0.536 | 0.00967 | -0.013 | -55.484
-5.5 | -0.478 | 0.00936 | -0.014 | -51.097
-5 | -0.419 | 0.009 | -0.016 | -46.504
-4.5 | -0.358 | 0.0087 | -0.017 | -41.14
-4 | -0.296 | 0.00844 | -0.018 | -35.075
-3.5 | -0.234 | 0.00818 | -0.02 | -28.567
-3 | -0.171 | 0.00794 | -0.021 | -21.489
-2.5 | -0.107 | 0.00769 | -0.023 | -13.947
-2 | -0.043 | 0.0075 | -0.024 | -5.797
-1.5 | 0.021 | 0.0041 | -0.026 | 5.059
-1 | 0.086 | 0.0041 | -0.027 | 20.892
-0.5 | 0.151 | 0.00414 | -0.029 | 36.349
0 | 0.216 | 0.00416 | -0.03 | 51.857
0.5 | 0.281 | 0.00423 | -0.032 | 66.316
1 | 0.344 | 0.0038 | -0.033 | 90.574
1.5 | 0.407 | 0.00426 | -0.034 | 95.428
2 | 0.468 | 0.00516 | -0.036 | 90.693
2.5 | 0.53 | 0.00565 | -0.037 | 93.769
3 | 0.592 | 0.00605 | -0.038 | 97.847
3.5 | 0.654 | 0.00659 | -0.039 | 99.227
4 | 0.716 | 0.0071 | -0.041 | 100.817
4.5 | 0.776 | 0.00769 | -0.042 | 100.948
5 | 0.835 | 0.00818 | -0.043 | 102.104
5.5 | 0.89 | 0.01201 | -0.045 | 74.109
6 | 0.948 | 0.01255 | -0.046 | 75.509
6.5 | 1.004 | 0.01316 | -0.047 | 76.301
7 | 1.058 | 0.01374 | -0.049 | 76.997
7.5 | 1.111 | 0.01437 | -0.05 | 77.259
8 | 1.16 | 0.01509 | -0.051 | 76.867
8.5 | 1.206 | 0.01578 | -0.052 | 76.383
9 | 1.248 | 0.01654 | -0.054 | 75.485
9.5 | 1.287 | 0.01735 | -0.055 | 74.186
10 | 1.322 | 0.01816 | -0.056 | 72.823
10.5 | 1.353 | 0.0191 | -0.058 | 70.82
11 | 1.378 | 0.02012 | -0.059 | 68.48
11.5 | 1.397 | 0.0212 | -0.06 | 65.905
12 | 1.411 | 0.02242 | -0.061 | 62.962
12.5 | 1.419 | 0.02365 | -0.062 | 59.993
13 | 1.421 | 0.02498 | -0.064 | 56.878
13.5 | 1.415 | 0.02659 | -0.065 | 53.221
14 | 1.403 | 0.02836 | -0.066 | 49.458
14.5 | 1.384 | 0.03024 | -0.067 | 45.761
15 | 1.354 | 0.03201 | -0.068 | 42.283
15.5 | 1.312 | 0.03438 | -0.069 | 38.181
16 | 1.264 | 0.03692 | -0.07 | 34.234
16.5 | 1.207 | 0.04034 | -0.071 | 29.913
17 | 1.142 | 0.04469 | -0.071 | 25.564
17.5 | 1.069 | 0.05129 | -0.071 | 20.843
18 | 0.909 | 0.11157 | -0.058 | 8.145

## 70. Re 4M Mach 0.25 (2)
BIGFOIL.COM POLAR EXPORT
NACA66-319 a=0.2
NACA66-319 a=0.2 |  |  |  | Cl Max: | 1.3589 | at alpha= | 20 | deg
XFOIL ncrit=9 |  |  |  | L/D Max: | 140.642 | at alpha= | 3.5 | deg
Re: | 4000000 |  |  | Cd Min: | 0.08097 | at alpha= | 20 | deg
Mach: | 0.25 |  |  | Cl=0 at alpha= | -2.1057 | deg
|  |  |  | @ Cl=0.1, Cd= | 0.0040553
|  |  |  | @ Cl=0.4, Cd= | 0.0041118
|  |  |  | @ Cl=0.6, Cd= | 0.0043139
alpha (deg) | Cl | Cd | Cm | Cl/Cd
-20 | -1.0994 | 0.07486 | -0.0928 | -14.6861
-19.5 | -1.1264 | 0.06422 | -0.0983 | -17.5397
-19 | -1.1481 | 0.05546 | -0.1012 | -20.7014
-18.5 | -1.158 | 0.04876 | -0.1021 | -23.749
-18 | -1.156 | 0.04375 | -0.1017 | -26.4229
-17.5 | -1.1399 | 0.04023 | -0.1008 | -28.3346
-17 | -1.1268 | 0.03668 | -0.0993 | -30.7197
-16.5 | -1.1182 | 0.03307 | -0.097 | -33.8131
-16 | -1.095 | 0.03064 | -0.0949 | -35.7376
-15.5 | -1.0685 | 0.02851 | -0.0929 | -37.4781
-15 | -1.0441 | 0.02634 | -0.0904 | -39.6393
-14.5 | -1.0134 | 0.02468 | -0.0882 | -41.0616
-14 | -0.9841 | 0.02293 | -0.0856 | -42.9176
-13.5 | -0.9488 | 0.0216 | -0.0835 | -43.9259
-13 | -0.9147 | 0.02025 | -0.0812 | -45.1704
-12.5 | -0.8779 | 0.01908 | -0.079 | -46.0115
-12 | -0.848 | 0.01761 | -0.0759 | -48.1545
-11.5 | -0.8118 | 0.01647 | -0.0734 | -49.2896
-11 | -0.773 | 0.0155 | -0.0712 | -49.871
-10.5 | -0.7313 | 0.01469 | -0.0692 | -49.7822
-10 | -0.6898 | 0.01392 | -0.0672 | -49.5546
-9.5 | -0.6474 | 0.01321 | -0.0653 | -49.0083
-9 | -0.6053 | 0.01252 | -0.0633 | -48.3466
-8.5 | -0.5617 | 0.01194 | -0.0616 | -47.0436
-8 | -0.5177 | 0.0114 | -0.0598 | -45.4123
-7.5 | -0.4759 | 0.01077 | -0.0576 | -44.1876
-7 | -0.4335 | 0.01019 | -0.0555 | -42.5417
-6.5 | -0.3889 | 0.00972 | -0.0538 | -40.0103
-6 | -0.3437 | 0.0093 | -0.0521 | -36.957
-5.5 | -0.2987 | 0.00891 | -0.0503 | -33.5241
-5 | -0.2568 | 0.00848 | -0.0479 | -30.283
-4.5 | -0.2143 | 0.00814 | -0.0455 | -26.3268
-4 | -0.1734 | 0.00795 | -0.0426 | -21.8113
-3.5 | -0.1266 | 0.00772 | -0.0409 | -16.399
-3 | -0.0763 | 0.00752 | -0.04 | -10.1463
-2.5 | -0.0317 | 0.00705 | -0.0381 | -4.4965
-2 | 0.0085 | 0.00632 | -0.0354 | 1.3449
-1.5 | 0.0221 | 0.00412 | -0.0282 | 5.3641
-1 | 0.0835 | 0.00405 | -0.0295 | 20.6173
-0.5 | 0.1455 | 0.00407 | -0.0308 | 35.7494
0 | 0.2081 | 0.00414 | -0.0323 | 50.2657
0.5 | 0.2711 | 0.00412 | -0.0339 | 65.801
1 | 0.334 | 0.0041 | -0.0355 | 81.4634
1.5 | 0.3962 | 0.00411 | -0.037 | 96.399
2 | 0.4581 | 0.00414 | -0.0384 | 110.6522
2.5 | 0.5209 | 0.00415 | -0.04 | 125.5181
3 | 0.582 | 0.00421 | -0.0413 | 138.2423
3.5 | 0.6357 | 0.00452 | -0.0411 | 140.6416
4 | 0.6744 | 0.00527 | -0.038 | 127.9696
4.5 | 0.6976 | 0.00614 | -0.0319 | 113.6156
5 | 0.6961 | 0.00701 | -0.0209 | 99.301
5.5 | 0.7071 | 0.00807 | -0.0132 | 87.6208
6 | 0.7155 | 0.00944 | -0.0056 | 75.7945
6.5 | 0.725 | 0.01097 | 0.0014 | 66.0893
7 | 0.7342 | 0.01267 | 0.008 | 57.9479
7.5 | 0.7436 | 0.01452 | 0.0141 | 51.2121
8.5 | 0.797 | 0.01719 | 0.0211 | 46.3642
9 | 0.8332 | 0.01824 | 0.0231 | 45.6798
9.5 | 0.8715 | 0.01923 | 0.0248 | 45.3198
10 | 0.9066 | 0.02043 | 0.0267 | 44.3759
10.5 | 0.9435 | 0.02155 | 0.0285 | 43.7819
11 | 0.9782 | 0.02284 | 0.0303 | 42.8284
11.5 | 1.012 | 0.02422 | 0.0321 | 41.7836
12 | 1.0445 | 0.02573 | 0.034 | 40.5946
13 | 1.1093 | 0.02891 | 0.0375 | 38.3708
13.5 | 1.1392 | 0.03077 | 0.0392 | 37.0231
14 | 1.164 | 0.03296 | 0.0413 | 35.3155
15 | 1.2183 | 0.03739 | 0.0444 | 32.5836
15.5 | 1.2424 | 0.03995 | 0.0459 | 31.0989
16.5 | 1.2835 | 0.04592 | 0.0486 | 27.9508
17 | 1.2921 | 0.05002 | 0.0501 | 25.8317
17.5 | 1.3031 | 0.05385 | 0.0515 | 24.1987
18 | 1.3352 | 0.05953 | 0.0461 | 22.429
19.5 | 1.3567 | 0.07499 | 0.0451 | 18.0917
20 | 1.3589 | 0.08097 | 0.044 | 16.7828

## 71. Re 4M Mach 0.50 (1)
BIGFOIL.COM POLAR EXPORT
NACA66-319 a=0.2
NACA66-319 a=0.2 |  |  |  | Cl Max: | 1.258 | at alpha= | 20 | deg
JavaFoil+Calcfoil stall+Eppler ext transition |  |  |  | L/D Max: | 98.16 | at alpha= | 1.5 | deg
Re: | 4000000 |  |  | Cd Min: | 0.00425 | at alpha= | -1.5 | deg
Mach: | 0.5 |  |  | Cl=0 at alpha= | -1.662 | deg
|  |  |  | @ Cl=0.1, Cd= | 0.0042889
|  |  |  | @ Cl=0.4, Cd= | 0.0045309
|  |  |  | @ Cl=0.6, Cd= | 0.0066368
alpha (deg) | Cl | Cd | Cm | Cl/Cd
-20 | -1.041 | 0.16754 | 0.015 | -6.215
-19.5 | -1.011 | 0.15875 | 0.013 | -6.368
-19 | -0.983 | 0.15384 | 0.013 | -6.389
-18.5 | -0.955 | 0.14846 | 0.012 | -6.433
-18 | -0.93 | 0.1476 | 0.011 | -6.299
-17.5 | -0.9 | 0.14216 | 0.01 | -6.329
-17 | -0.87 | 0.1357 | 0.009 | -6.412
-16.5 | -0.842 | 0.13087 | 0.008 | -6.433
-16 | -0.814 | 0.12608 | 0.008 | -6.458
-15.5 | -0.787 | 0.11989 | 0.007 | -6.564
-15 | -0.757 | 0.11533 | 0.006 | -6.563
-14.5 | -0.729 | 0.11032 | 0.005 | -6.605
-14 | -0.701 | 0.10675 | 0.005 | -6.565
-13.5 | -0.673 | 0.10629 | 0.004 | -6.331
-13 | -0.645 | 0.10277 | 0.003 | -6.275
-12.5 | -0.617 | 0.09628 | 0.002 | -6.405
-12 | -0.588 | 0.08977 | 0.002 | -6.549
-11.5 | -0.56 | 0.0805 | 0.001 | -6.955
-11 | -0.532 | 0.07363 | 0 | -7.224
-10.5 | -0.504 | 0.06777 | 0 | -7.434
-10 | -0.476 | 0.06241 | -0.001 | -7.621
-9.5 | -0.447 | 0.06409 | -0.002 | -6.97
-9 | -0.418 | 0.0618 | -0.003 | -6.766
-8.5 | -0.533 | 0.05527 | -0.003 | -9.645
-8 | -0.713 | 0.01423 | -0.008 | -50.108
-7.5 | -0.707 | 0.0133 | -0.01 | -53.182
-7 | -0.677 | 0.01239 | -0.011 | -54.589
-6.5 | -0.632 | 0.01174 | -0.013 | -53.868
-6 | -0.58 | 0.01121 | -0.014 | -51.714
-5.5 | -0.521 | 0.01072 | -0.016 | -48.627
-5 | -0.459 | 0.01027 | -0.017 | -44.73
-4.5 | -0.394 | 0.00985 | -0.019 | -40.022
-4 | -0.327 | 0.00941 | -0.021 | -34.775
-3.5 | -0.259 | 0.00913 | -0.022 | -28.325
-3 | -0.189 | 0.00855 | -0.024 | -22.122
-2.5 | -0.119 | 0.00808 | -0.025 | -14.724
-2 | -0.048 | 0.0081 | -0.027 | -5.957
-1.5 | 0.023 | 0.00425 | -0.029 | 5.455
-1 | 0.096 | 0.00429 | -0.03 | 22.348
-0.5 | 0.168 | 0.00427 | -0.032 | 39.397
0 | 0.239 | 0.00433 | -0.033 | 55.188
0.5 | 0.31 | 0.00444 | -0.035 | 69.97
1 | 0.382 | 0.00451 | -0.037 | 84.686
1.5 | 0.451 | 0.00459 | -0.038 | 98.16
2 | 0.518 | 0.006 | -0.039 | 86.336
2.5 | 0.587 | 0.00652 | -0.041 | 90.137
3 | 0.656 | 0.00714 | -0.042 | 91.828
3.5 | 0.724 | 0.00773 | -0.044 | 93.78
4 | 0.792 | 0.0085 | -0.045 | 93.282
4.5 | 0.858 | 0.00917 | -0.047 | 93.618
5 | 0.923 | 0.00986 | -0.048 | 93.544
5.5 | 0.982 | 0.01438 | -0.05 | 68.259
6 | 1.042 | 0.01519 | -0.051 | 68.596
6.5 | 1.098 | 0.01604 | -0.052 | 68.478
7 | 1.151 | 0.01697 | -0.054 | 67.825
7.5 | 1.196 | 0.01796 | -0.055 | 66.584
8 | 1.229 | 0.01916 | -0.057 | 64.149
8.5 | 1.245 | 0.02045 | -0.058 | 60.886
9 | 1.233 | 0.02186 | -0.06 | 56.402
9.5 | 1.157 | 0.02385 | -0.061 | 48.513
10 | 0.781 | 0.0266 | -0.062 | 29.374
10.5 | 0.816 | 0.02705 | -0.064 | 30.171
11 | 0.715 | 0.07504 | -0.032 | 9.528
11.5 | 0.742 | 0.08466 | -0.032 | 8.765
12 | 0.911 | 0.03107 | -0.068 | 29.318
12.5 | 0.939 | 0.03382 | -0.069 | 27.77
13 | 0.825 | 0.09326 | -0.035 | 8.851
13.5 | 0.853 | 0.10372 | -0.036 | 8.221
14 | 0.886 | 0.11087 | -0.043 | 7.993
14.5 | 0.908 | 0.11458 | -0.039 | 7.927
15 | 0.939 | 0.11927 | -0.043 | 7.87
15.5 | 0.98 | 0.1207 | -0.052 | 8.118
16 | 0.993 | 0.12769 | -0.044 | 7.776
16.5 | 1.03 | 0.1305 | -0.051 | 7.89
17 | 1.049 | 0.13704 | -0.048 | 7.658
17.5 | 1.077 | 0.14231 | -0.05 | 7.571
18 | 1.119 | 0.14459 | -0.057 | 7.737
18.5 | 1.134 | 0.14805 | -0.053 | 7.659
19 | 1.161 | 0.15467 | -0.054 | 7.509
19.5 | 1.199 | 0.15701 | -0.06 | 7.636
20 | 1.258 | 0.14455 | -0.069 | 8.705

## 72. Re 4M Mach 0.50 (2)
BIGFOIL.COM POLAR EXPORT
NACA66-319 a=0.2
NACA66-319 a=0.2 |  |  |  | Cl Max: | 1.0525 | at alpha= | 14 | deg
XFOIL ncrit=9 |  |  |  | L/D Max: | 144.891 | at alpha= | 3 | deg
Re: | 4000000 |  |  | Cd Min: | 0.21196 | at alpha= | -20 | deg
Mach: | 0.5 |  |  | Cl=0 at alpha= | -3.1447 | deg
|  |  |  | @ Cl=0.1, Cd= | 0.0043422
|  |  |  | @ Cl=0.4, Cd= | 0.004449
|  |  |  | @ Cl=0.6, Cd= | 0.0045052
alpha (deg) | Cl | Cd | Cm | Cl/Cd
-20 | -0.497 | 0.21196 | -0.029 | -2.3448
-19.5 | -0.4821 | 0.20312 | -0.0342 | -2.3735
-19 | -0.4585 | 0.19703 | -0.0386 | -2.3271
-18.5 | -0.4463 | 0.18762 | -0.0438 | -2.3787
-18 | -0.4239 | 0.18136 | -0.0482 | -2.3373
-17.5 | -0.4011 | 0.1751 | -0.0525 | -2.2907
-17 | -0.3874 | 0.16622 | -0.0576 | -2.3306
-16.5 | -0.3783 | 0.15657 | -0.0629 | -2.4162
-16 | -0.3681 | 0.14765 | -0.068 | -2.4931
-15.5 | -0.3477 | 0.14123 | -0.0722 | -2.4619
-14.5 | -0.3397 | 0.12162 | -0.0832 | -2.7931
-14 | -0.3515 | 0.10936 | -0.0901 | -3.2142
-13.5 | -0.3746 | 0.09568 | -0.0981 | -3.9151
-13 | -0.4274 | 0.07604 | -0.1103 | -5.6207
-12.5 | -0.4756 | 0.05969 | -0.1215 | -7.9678
-12 | -0.523 | 0.04839 | -0.1257 | -10.808
-11.5 | -0.5572 | 0.04045 | -0.125 | -13.775
-11 | -0.5825 | 0.03421 | -0.1215 | -17.0272
-10.5 | -0.6012 | 0.02884 | -0.1162 | -20.846
-10 | -0.6054 | 0.02426 | -0.1102 | -24.9547
-9.5 | -0.5863 | 0.02057 | -0.1049 | -28.5027
-9 | -0.5471 | 0.01831 | -0.1008 | -29.8798
-8.5 | -0.506 | 0.01666 | -0.0966 | -30.3721
-8 | -0.4655 | 0.0153 | -0.0925 | -30.4248
-7.5 | -0.4214 | 0.01421 | -0.0888 | -29.6552
-7 | -0.3759 | 0.01326 | -0.0854 | -28.3484
-6.5 | -0.3331 | 0.01229 | -0.0817 | -27.1033
-6 | -0.2836 | 0.01159 | -0.0791 | -24.4694
-5.5 | -0.2345 | 0.01093 | -0.0764 | -21.4547
-5 | -0.1839 | 0.01036 | -0.0741 | -17.751
-4.5 | -0.1362 | 0.00976 | -0.0714 | -13.9549
-4 | -0.0859 | 0.00929 | -0.0692 | -9.2465
-3.5 | -0.0356 | 0.00884 | -0.067 | -4.0271
-3 | 0.0145 | 0.0084 | -0.0647 | 1.7262
-2.5 | 0.0576 | 0.00786 | -0.0612 | 7.3282
-2 | 0.0622 | 0.00703 | -0.0502 | 8.8478
-1.5 | 0.0362 | 0.00467 | -0.034 | 7.7516
-1 | 0.0974 | 0.00434 | -0.0337 | 22.4424
-0.5 | 0.1683 | 0.0044 | -0.0352 | 38.25
0 | 0.2403 | 0.00439 | -0.0369 | 54.738
0.5 | 0.3125 | 0.00442 | -0.0387 | 70.7014
1 | 0.3842 | 0.00444 | -0.0404 | 86.5315
1.5 | 0.4546 | 0.00448 | -0.0419 | 101.4732
2 | 0.5265 | 0.00446 | -0.0435 | 118.0493
2.5 | 0.5956 | 0.0045 | -0.0445 | 132.3556
3 | 0.6636 | 0.00458 | -0.0452 | 144.8908
3.5 | 0.6953 | 0.00527 | -0.0389 | 131.9355
4 | 0.6907 | 0.00614 | -0.0256 | 112.4919
4.5 | 0.6925 | 0.0075 | -0.0148 | 92.3333
5 | 0.6945 | 0.00923 | -0.0049 | 75.2438
5.5 | 0.6976 | 0.01114 | 0.0043 | 62.6212
6 | 0.7009 | 0.0132 | 0.0129 | 53.0985
6.5 | 0.7137 | 0.01511 | 0.0198 | 47.2336
7 | 0.7147 | 0.01756 | 0.0278 | 40.7005
7.5 | 0.715 | 0.02031 | 0.0353 | 35.2043
8 | 0.7385 | 0.0224 | 0.0398 | 32.9688
8.5 | 0.7785 | 0.02392 | 0.0424 | 32.546
9 | 0.82 | 0.02545 | 0.0449 | 32.22
9.5 | 0.858 | 0.02725 | 0.0476 | 31.4862
10 | 0.8971 | 0.02904 | 0.0502 | 30.8919
10.5 | 0.9329 | 0.03115 | 0.053 | 29.9486
11 | 0.9647 | 0.03363 | 0.056 | 28.6857
11.5 | 0.9932 | 0.03644 | 0.0589 | 27.2558
12 | 1.0185 | 0.03964 | 0.0618 | 25.6937
12.5 | 1.0344 | 0.04372 | 0.0647 | 23.6597
13 | 1.048 | 0.04824 | 0.067 | 21.7247
13.5 | 1.0517 | 0.05382 | 0.0688 | 19.5411
14 | 1.0525 | 0.06009 | 0.0697 | 17.5154
14.5 | 1.042 | 0.06767 | 0.0697 | 15.3983
15 | 1.0243 | 0.07645 | 0.0683 | 13.3983
16 | 0.9824 | 0.0968 | 0.0609 | 10.1488
16.5 | 0.9586 | 0.10842 | 0.055 | 8.8415
17 | 0.9331 | 0.12083 | 0.0479 | 7.7224
17.5 | 0.9131 | 0.13309 | 0.0404 | 6.8608
18 | 0.8931 | 0.14575 | 0.0323 | 6.1276
18.5 | 0.8757 | 0.15856 | 0.0241 | 5.5228
19 | 0.8611 | 0.1712 | 0.016 | 5.0298

## 73. Re 5M Mach 0.00 (1)
BIGFOIL.COM POLAR EXPORT
NACA66-319 a=0.2
NACA66-319 a=0.2 |  |  |  | Cl Max: | 1.511 | at alpha= | 15 | deg
JavaFoil+Calcfoil stall+Eppler ext transition |  |  |  | L/D Max: | 104.075 | at alpha= | 5.5 | deg
Re: | 5000000 |  |  | Cd Min: | 0.00381 | at alpha= | -1.5 | deg
Mach: | 0 |  |  | Cl=0 at alpha= | -1.6587 | deg
|  |  |  | @ Cl=0.1, Cd= | 0.0038608
|  |  |  | @ Cl=0.4, Cd= | 0.0049402
|  |  |  | @ Cl=0.6, Cd= | 0.0061808
alpha (deg) | Cl | Cd | Cm | Cl/Cd
-20 | -0.908 | 0.16633 | 0.011 | -5.462
-19.5 | -0.927 | 0.15965 | 0.011 | -5.803
-19 | -0.944 | 0.15001 | 0.01 | -6.29
-18.5 | -0.959 | 0.14157 | 0.01 | -6.777
-18 | -0.973 | 0.13357 | 0.009 | -7.286
-17.5 | -0.983 | 0.12856 | 0.009 | -7.649
-17 | -1.08 | 0.05958 | 0.012 | -18.127
-16.5 | -1.159 | 0.02983 | 0.013 | -38.86
-16 | -1.176 | 0.02512 | 0.012 | -46.829
-15.5 | -1.183 | 0.02279 | 0.011 | -51.899
-15 | -1.175 | 0.02143 | 0.01 | -54.835
-14.5 | -1.166 | 0.01974 | 0.009 | -59.087
-14 | -1.153 | 0.01852 | 0.008 | -62.249
-13.5 | -1.136 | 0.01716 | 0.006 | -66.217
-13 | -1.115 | 0.01639 | 0.005 | -68.056
-12.5 | -1.091 | 0.01554 | 0.004 | -70.23
-12 | -1.064 | 0.01464 | 0.003 | -72.7
-11.5 | -1.033 | 0.01399 | 0.002 | -73.867
-11 | -0.999 | 0.01333 | 0 | -74.976
-10.5 | -0.962 | 0.01278 | -0.001 | -75.311
-10 | -0.923 | 0.01222 | -0.002 | -75.466
-9.5 | -0.88 | 0.01171 | -0.003 | -75.178
-9 | -0.835 | 0.01119 | -0.005 | -74.627
-8.5 | -0.788 | 0.01074 | -0.006 | -73.368
-8 | -0.739 | 0.01035 | -0.007 | -71.384
-7.5 | -0.687 | 0.00992 | -0.009 | -69.268
-7 | -0.634 | 0.00957 | -0.01 | -66.233
-6.5 | -0.579 | 0.00924 | -0.011 | -62.717
-6 | -0.523 | 0.00896 | -0.013 | -58.381
-5.5 | -0.466 | 0.00866 | -0.014 | -53.793
-5 | -0.408 | 0.00838 | -0.015 | -48.6
-4.5 | -0.348 | 0.00811 | -0.017 | -42.916
-4 | -0.288 | 0.00788 | -0.018 | -36.535
-3.5 | -0.227 | 0.00765 | -0.019 | -29.697
-3 | -0.166 | 0.0074 | -0.021 | -22.406
-2.5 | -0.104 | 0.00721 | -0.022 | -14.45
-2 | -0.043 | 0.00385 | -0.024 | -11.044
-1.5 | 0.02 | 0.00381 | -0.025 | 5.283
-1 | 0.083 | 0.00385 | -0.026 | 21.577
-0.5 | 0.146 | 0.00389 | -0.028 | 37.52
0 | 0.209 | 0.00392 | -0.029 | 53.308
0.5 | 0.272 | 0.00399 | -0.031 | 68.13
1 | 0.334 | 0.00406 | -0.032 | 82.459
1.5 | 0.393 | 0.0049 | -0.033 | 80.192
2 | 0.454 | 0.00525 | -0.034 | 86.327
2.5 | 0.514 | 0.00561 | -0.036 | 91.724
3 | 0.575 | 0.00601 | -0.037 | 95.569
3.5 | 0.635 | 0.00642 | -0.038 | 98.837
4 | 0.695 | 0.0069 | -0.04 | 100.675
4.5 | 0.754 | 0.00733 | -0.041 | 102.796
5 | 0.812 | 0.0078 | -0.042 | 104.012
5.5 | 0.869 | 0.00835 | -0.044 | 104.075
6 | 0.922 | 0.01148 | -0.045 | 80.362
6.5 | 0.978 | 0.01196 | -0.046 | 81.706
7 | 1.032 | 0.0125 | -0.047 | 82.544
7.5 | 1.084 | 0.01305 | -0.048 | 83.051
8 | 1.133 | 0.01362 | -0.05 | 83.194
8.5 | 1.181 | 0.01421 | -0.051 | 83.117
9 | 1.226 | 0.01483 | -0.052 | 82.67
9.5 | 1.269 | 0.0155 | -0.053 | 81.846
10 | 1.309 | 0.01623 | -0.055 | 80.644
10.5 | 1.345 | 0.01697 | -0.056 | 79.248
11 | 1.379 | 0.01774 | -0.057 | 77.711
11.5 | 1.408 | 0.01862 | -0.058 | 75.653
12 | 1.435 | 0.01951 | -0.059 | 73.521
12.5 | 1.457 | 0.0205 | -0.061 | 71.086
13 | 1.476 | 0.02158 | -0.062 | 68.403
13.5 | 1.491 | 0.02262 | -0.063 | 65.919
14 | 1.503 | 0.02376 | -0.064 | 63.235
14.5 | 1.51 | 0.02506 | -0.065 | 60.259
15 | 1.511 | 0.02633 | -0.066 | 57.379
15.5 | 1.505 | 0.02795 | -0.067 | 53.85
16 | 1.496 | 0.02951 | -0.068 | 50.694
16.5 | 1.483 | 0.03111 | -0.069 | 47.663
17 | 1.466 | 0.03316 | -0.07 | 44.203
17.5 | 1.447 | 0.03473 | -0.071 | 41.661
18 | 1.423 | 0.03688 | -0.072 | 38.595
18.5 | 1.398 | 0.03912 | -0.073 | 35.735
19 | 1.369 | 0.04221 | -0.074 | 32.426
19.5 | 1.336 | 0.04619 | -0.074 | 28.934
20 | 1.302 | 0.05031 | -0.075 | 25.887

## 74. Re 5M Mach 0.00 (2)
BIGFOIL.COM POLAR EXPORT
NACA66-319 a=0.2
NACA66-319 a=0.2 |  |  |  | Cl Max: | 1.4829 | at alpha= | 20 | deg
XFOIL ncrit=9 |  |  |  | L/D Max: | 142.056 | at alpha= | 3 | deg
Re: | 5000000 |  |  | Cd Min: | 0.05717 | at alpha= | 20 | deg
Mach: | 0 |  |  | Cl=0 at alpha= | -2.0449 | deg
|  |  |  | @ Cl=0.1, Cd= | 0.0037733
|  |  |  | @ Cl=0.4, Cd= | 0.003817
|  |  |  | @ Cl=0.6, Cd= | 0.0044992
alpha (deg) | Cl | Cd | Cm | Cl/Cd
-20 | -1.364 | 0.03601 | -0.0833 | -37.8784
-19.5 | -1.3397 | 0.03393 | -0.0825 | -39.4842
-19 | -1.3244 | 0.0313 | -0.081 | -42.3131
-18.5 | -1.307 | 0.02891 | -0.0792 | -45.2093
-18 | -1.2847 | 0.02694 | -0.0776 | -47.6875
-17.5 | -1.2563 | 0.02541 | -0.0762 | -49.4412
-17 | -1.2271 | 0.02398 | -0.0748 | -51.1718
-16.5 | -1.196 | 0.02269 | -0.0734 | -52.7104
-16 | -1.1625 | 0.02156 | -0.0721 | -53.9193
-15.5 | -1.1288 | 0.02049 | -0.0707 | -55.0903
-15 | -1.0944 | 0.01947 | -0.0692 | -56.2096
-14.5 | -1.0574 | 0.01861 | -0.068 | -56.8189
-14 | -1.0211 | 0.01771 | -0.0666 | -57.6567
-13.5 | -0.9843 | 0.01685 | -0.0652 | -58.4154
-13 | -0.9461 | 0.01609 | -0.0638 | -58.8005
-12.5 | -0.9049 | 0.0155 | -0.0628 | -58.3806
-12 | -0.8664 | 0.01473 | -0.0613 | -58.8187
-11.5 | -0.8312 | 0.01382 | -0.0592 | -60.1447
-11 | -0.7928 | 0.01308 | -0.0575 | -60.6116
-10.5 | -0.7535 | 0.01242 | -0.0558 | -60.6683
-10 | -0.7124 | 0.01186 | -0.0544 | -60.0675
-9.5 | -0.6709 | 0.01135 | -0.0529 | -59.1101
-9 | -0.6293 | 0.01085 | -0.0514 | -58
-8.5 | -0.5861 | 0.0104 | -0.0501 | -56.3558
-8 | -0.5433 | 0.00996 | -0.0486 | -54.5482
-7.5 | -0.4996 | 0.00956 | -0.0472 | -52.2594
-7 | -0.4595 | 0.00908 | -0.0451 | -50.6057
-6.5 | -0.418 | 0.00868 | -0.0432 | -48.1567
-6 | -0.3759 | 0.00834 | -0.0412 | -45.0719
-5.5 | -0.3359 | 0.0081 | -0.0387 | -41.4691
-5 | -0.2927 | 0.00789 | -0.0368 | -37.0976
-4.5 | -0.2445 | 0.00765 | -0.036 | -31.9608
-4 | -0.1938 | 0.00747 | -0.0356 | -25.9438
-3.5 | -0.1424 | 0.00726 | -0.0354 | -19.6143
-3 | -0.0898 | 0.00702 | -0.0353 | -12.792
-2.5 | -0.0416 | 0.00661 | -0.0345 | -6.2935
-2 | 0.0041 | 0.00605 | -0.0333 | 0.67769
-1.5 | 0.0419 | 0.00504 | -0.0308 | 8.3135
-1 | 0.0799 | 0.00378 | -0.0283 | 21.1376
-0.5 | 0.1401 | 0.00376 | -0.0298 | 37.2606
0 | 0.2005 | 0.00373 | -0.0313 | 53.7534
0.5 | 0.2615 | 0.00376 | -0.0329 | 69.5479
1 | 0.3218 | 0.00379 | -0.0344 | 84.9077
1.5 | 0.3818 | 0.00382 | -0.0359 | 99.9476
2 | 0.4422 | 0.00381 | -0.0375 | 116.063
2.5 | 0.5016 | 0.00385 | -0.0388 | 130.2857
3 | 0.5597 | 0.00394 | -0.04 | 142.0558
3.5 | 0.6051 | 0.00457 | -0.0387 | 132.407
4 | 0.6441 | 0.0053 | -0.0363 | 121.5283
4.5 | 0.6717 | 0.00614 | -0.0316 | 109.3974
5 | 0.693 | 0.00667 | -0.0254 | 103.8981
6.5 | 0.7251 | 0.00998 | -0.0036 | 72.6553
7 | 0.7356 | 0.01149 | 0.0027 | 64.0209
7.5 | 0.7549 | 0.01282 | 0.0074 | 58.8846
8 | 0.7798 | 0.01403 | 0.011 | 55.5809
8.5 | 0.8162 | 0.01486 | 0.0128 | 54.926
9 | 0.8513 | 0.01571 | 0.0147 | 54.1884
9.5 | 0.8887 | 0.01652 | 0.0162 | 53.7954
10 | 0.9231 | 0.0175 | 0.018 | 52.7486
10.5 | 0.9603 | 0.01838 | 0.0193 | 52.247
11 | 0.9944 | 0.01941 | 0.021 | 51.2313
11.5 | 1.0279 | 0.02054 | 0.0226 | 50.0438
12 | 1.0618 | 0.02165 | 0.024 | 49.0439
12.5 | 1.0962 | 0.02277 | 0.0253 | 48.1423
13 | 1.1274 | 0.02412 | 0.0268 | 46.7413
13.5 | 1.1592 | 0.02544 | 0.0281 | 45.566
14 | 1.1864 | 0.02709 | 0.0298 | 43.7948
14.5 | 1.2166 | 0.0286 | 0.0311 | 42.5385
15 | 1.2457 | 0.03022 | 0.0322 | 41.221
15.5 | 1.2739 | 0.03193 | 0.0334 | 39.8966
16 | 1.2994 | 0.03386 | 0.0347 | 38.3757
16.5 | 1.323 | 0.03598 | 0.0359 | 36.7704
17 | 1.3418 | 0.03847 | 0.0375 | 34.8791
17.5 | 1.3607 | 0.04096 | 0.0388 | 33.2202
18 | 1.3918 | 0.04384 | 0.0371 | 31.7473
18.5 | 1.4585 | 0.04733 | 0.0275 | 30.8156
19 | 1.4619 | 0.05015 | 0.0312 | 29.1505
19.5 | 1.473 | 0.05356 | 0.0323 | 27.5019
20 | 1.4829 | 0.05717 | 0.0333 | 25.9384

## 75. Re 5M Mach 0.10 (1)
BIGFOIL.COM POLAR EXPORT
NACA66-319 a=0.2
NACA66-319 a=0.2 |  |  |  | Cl Max: | 1.497 | at alpha= | 14.5 | deg
JavaFoil+Calcfoil stall+Eppler ext transition |  |  |  | L/D Max: | 103.698 | at alpha= | 5 | deg
Re: | 5000000 |  |  | Cd Min: | 0.00383 | at alpha= | -2 | deg
Mach: | 0.1 |  |  | Cl=0 at alpha= | -1.6587 | deg
|  |  |  | @ Cl=0.1, Cd= | 0.00386
|  |  |  | @ Cl=0.4, Cd= | 0.0049503
|  |  |  | @ Cl=0.6, Cd= | 0.0062159
alpha (deg) | Cl | Cd | Cm | Cl/Cd
-20 | -0.861 | 0.16909 | 0.011 | -5.091
-19.5 | -0.882 | 0.16065 | 0.01 | -5.491
-19 | -0.903 | 0.15306 | 0.01 | -5.897
-18.5 | -0.921 | 0.14591 | 0.01 | -6.315
-18 | -0.939 | 0.13687 | 0.009 | -6.861
-17.5 | -0.979 | 0.10329 | 0.011 | -9.477
-17 | -0.966 | 0.12281 | 0.008 | -7.869
-16.5 | -1.035 | 0.0723 | 0.011 | -14.315
-16 | -1.143 | 0.02866 | 0.012 | -39.877
-15.5 | -1.162 | 0.02371 | 0.011 | -48.993
-15 | -1.156 | 0.02239 | 0.01 | -51.637
-14.5 | -1.151 | 0.02033 | 0.009 | -56.628
-14 | -1.141 | 0.01896 | 0.008 | -60.144
-13.5 | -1.127 | 0.01767 | 0.006 | -63.758
-13 | -1.108 | 0.01666 | 0.005 | -66.517
-12.5 | -1.086 | 0.01576 | 0.004 | -68.882
-12 | -1.06 | 0.01488 | 0.003 | -71.258
-11.5 | -1.031 | 0.01416 | 0.002 | -72.816
-11 | -0.998 | 0.01352 | 0 | -73.825
-10.5 | -0.962 | 0.01291 | -0.001 | -74.499
-10 | -0.923 | 0.01232 | -0.002 | -74.926
-9.5 | -0.881 | 0.01181 | -0.003 | -74.641
-9 | -0.837 | 0.0113 | -0.005 | -74.086
-8.5 | -0.79 | 0.0108 | -0.006 | -73.122
-8 | -0.741 | 0.01043 | -0.007 | -71.065
-7.5 | -0.69 | 0.00998 | -0.009 | -69.096
-7 | -0.636 | 0.00965 | -0.01 | -65.968
-6.5 | -0.582 | 0.00929 | -0.011 | -62.594
-6 | -0.525 | 0.00899 | -0.013 | -58.427
-5.5 | -0.468 | 0.00873 | -0.014 | -53.568
-5 | -0.409 | 0.00842 | -0.015 | -48.636
-4.5 | -0.35 | 0.00814 | -0.017 | -42.962
-4 | -0.289 | 0.0079 | -0.018 | -36.596
-3.5 | -0.228 | 0.00766 | -0.019 | -29.798
-3 | -0.167 | 0.00745 | -0.021 | -22.374
-2.5 | -0.105 | 0.00725 | -0.022 | -14.434
-2 | -0.043 | 0.00383 | -0.024 | -11.168
-1.5 | 0.02 | 0.00386 | -0.025 | 5.231
-1 | 0.083 | 0.00386 | -0.027 | 21.609
-0.5 | 0.147 | 0.00386 | -0.028 | 37.955
0 | 0.21 | 0.00398 | -0.029 | 52.783
0.5 | 0.273 | 0.00401 | -0.031 | 68.11
1 | 0.336 | 0.00407 | -0.032 | 82.64
1.5 | 0.395 | 0.00492 | -0.033 | 80.142
2 | 0.456 | 0.00529 | -0.035 | 86.071
2.5 | 0.517 | 0.00563 | -0.036 | 91.831
3 | 0.577 | 0.00605 | -0.037 | 95.448
3.5 | 0.638 | 0.00649 | -0.039 | 98.336
4 | 0.698 | 0.00698 | -0.04 | 100.032
4.5 | 0.757 | 0.0074 | -0.041 | 102.38
5 | 0.815 | 0.00786 | -0.042 | 103.698
5.5 | 0.873 | 0.00843 | -0.044 | 103.496
6 | 0.926 | 0.01155 | -0.045 | 80.238
6.5 | 0.982 | 0.01209 | -0.046 | 81.2
7 | 1.036 | 0.01261 | -0.047 | 82.118
7.5 | 1.088 | 0.01318 | -0.049 | 82.574
8 | 1.138 | 0.01376 | -0.05 | 82.677
8.5 | 1.185 | 0.01437 | -0.051 | 82.484
9 | 1.23 | 0.01497 | -0.053 | 82.149
9.5 | 1.272 | 0.01566 | -0.054 | 81.246
10 | 1.311 | 0.01639 | -0.055 | 79.992
10.5 | 1.347 | 0.01717 | -0.056 | 78.484
11 | 1.38 | 0.01796 | -0.057 | 76.844
11.5 | 1.409 | 0.01888 | -0.059 | 74.608
12 | 1.433 | 0.0198 | -0.06 | 72.394
12.5 | 1.454 | 0.02082 | -0.061 | 69.868
13 | 1.471 | 0.0219 | -0.062 | 67.188
13.5 | 1.484 | 0.02301 | -0.063 | 64.502
14 | 1.492 | 0.02431 | -0.064 | 61.389
14.5 | 1.497 | 0.02552 | -0.065 | 58.677
15 | 1.494 | 0.02705 | -0.066 | 55.257
15.5 | 1.486 | 0.02851 | -0.068 | 52.112
16 | 1.472 | 0.03022 | -0.069 | 48.721
16.5 | 1.455 | 0.03221 | -0.07 | 45.163
17 | 1.433 | 0.03406 | -0.071 | 42.077
17.5 | 1.409 | 0.03589 | -0.071 | 39.261
18 | 1.381 | 0.03804 | -0.072 | 36.312
18.5 | 1.349 | 0.04111 | -0.073 | 32.827
19 | 1.317 | 0.04351 | -0.074 | 30.265
19.5 | 1.277 | 0.04938 | -0.074 | 25.858

## 76. Re 5M Mach 0.10 (2)
BIGFOIL.COM POLAR EXPORT
NACA66-319 a=0.2
NACA66-319 a=0.2 |  |  |  | Cl Max: | 1.4727 | at alpha= | 20 | deg
XFOIL ncrit=9 |  |  |  | L/D Max: | 142.582 | at alpha= | 3 | deg
Re: | 5000000 |  |  | Cd Min: | 0.0597 | at alpha= | 20 | deg
Mach: | 0.1 |  |  | Cl=0 at alpha= | -2.0584 | deg
|  |  |  | @ Cl=0.1, Cd= | 0.0037836
|  |  |  | @ Cl=0.4, Cd= | 0.0038274
|  |  |  | @ Cl=0.6, Cd= | 0.0044711
alpha (deg) | Cl | Cd | Cm | Cl/Cd
-20 | -1.3592 | 0.03788 | -0.0867 | -35.8817
-19.5 | -1.3308 | 0.03594 | -0.0862 | -37.0284
-19 | -1.3121 | 0.03339 | -0.085 | -39.2962
-18.5 | -1.2982 | 0.0306 | -0.0831 | -42.4248
-18 | -1.2802 | 0.02824 | -0.0812 | -45.3329
-17.5 | -1.2551 | 0.0264 | -0.0795 | -47.5417
-17 | -1.2262 | 0.02485 | -0.078 | -49.3441
-16 | -1.1633 | 0.0222 | -0.0749 | -52.4009
-15.5 | -1.1291 | 0.02108 | -0.0734 | -53.5626
-15 | -1.0956 | 0.01997 | -0.0718 | -54.8623
-14.5 | -1.0574 | 0.0191 | -0.0706 | -55.3613
-14 | -1.0221 | 0.01811 | -0.0689 | -56.4384
-13.5 | -0.9847 | 0.01723 | -0.0674 | -57.1503
-13 | -0.947 | 0.0164 | -0.0658 | -57.7439
-12.5 | -0.9048 | 0.01581 | -0.0648 | -57.2296
-12 | -0.8669 | 0.01498 | -0.0631 | -57.8705
-11.5 | -0.8297 | 0.01412 | -0.0613 | -58.7606
-11 | -0.7924 | 0.01331 | -0.0593 | -59.5342
-10.5 | -0.7527 | 0.01262 | -0.0576 | -59.6434
-10 | -0.712 | 0.01202 | -0.0559 | -59.2346
-9.5 | -0.6699 | 0.0115 | -0.0545 | -58.2522
-9 | -0.6282 | 0.01098 | -0.0529 | -57.2131
-8.5 | -0.5851 | 0.01051 | -0.0514 | -55.6708
-8 | -0.5417 | 0.01006 | -0.05 | -53.8469
-7.5 | -0.4977 | 0.00965 | -0.0486 | -51.5751
-7 | -0.4569 | 0.00917 | -0.0465 | -49.8255
-6.5 | -0.4152 | 0.00875 | -0.0446 | -47.4514
-6 | -0.3726 | 0.0084 | -0.0427 | -44.3571
-5.5 | -0.3314 | 0.00811 | -0.0404 | -40.8631
-5 | -0.2909 | 0.00792 | -0.0378 | -36.7298
-4.5 | -0.2434 | 0.00768 | -0.0367 | -31.6927
-4 | -0.1928 | 0.00749 | -0.0363 | -25.741
-3.5 | -0.1414 | 0.00728 | -0.036 | -19.4231
-3 | -0.0886 | 0.00704 | -0.0359 | -12.5852
-2.5 | -0.0401 | 0.00664 | -0.0351 | -6.0392
-2 | 0.0053 | 0.00607 | -0.0337 | 0.87315
-1.5 | 0.0429 | 0.00506 | -0.0311 | 8.4783
-1 | 0.0805 | 0.00379 | -0.0285 | 21.2401
-0.5 | 0.1412 | 0.00377 | -0.03 | 37.4536
0 | 0.2019 | 0.00374 | -0.0315 | 53.984
0.5 | 0.2632 | 0.00377 | -0.0331 | 69.8143
1 | 0.3239 | 0.0038 | -0.0346 | 85.2368
1.5 | 0.3843 | 0.00383 | -0.0361 | 100.3394
2 | 0.4451 | 0.00382 | -0.0377 | 116.5183
2.5 | 0.5047 | 0.00386 | -0.0391 | 130.7513
3 | 0.5632 | 0.00395 | -0.0402 | 142.5823
3.5 | 0.6084 | 0.00459 | -0.0388 | 132.549
4 | 0.6475 | 0.00531 | -0.0363 | 121.9397
4.5 | 0.6738 | 0.00616 | -0.0313 | 109.3831
5 | 0.6914 | 0.00671 | -0.0243 | 103.0402
5.5 | 0.7019 | 0.00763 | -0.0164 | 91.9921
6 | 0.7104 | 0.00887 | -0.0089 | 80.0902
6.5 | 0.7237 | 0.01015 | -0.0026 | 71.3005
7 | 0.7346 | 0.01166 | 0.0037 | 63.0017
7.5 | 0.7536 | 0.01303 | 0.0084 | 57.8358
8 | 0.7788 | 0.01425 | 0.012 | 54.6526
8.5 | 0.8145 | 0.01513 | 0.014 | 53.8334
9 | 0.8509 | 0.01597 | 0.0158 | 53.2812
9.5 | 0.8873 | 0.01684 | 0.0174 | 52.69
10 | 0.9231 | 0.01779 | 0.0191 | 51.8887
10.5 | 0.9593 | 0.01876 | 0.0206 | 51.1354
11 | 0.9947 | 0.01976 | 0.0222 | 50.3391
11.5 | 1.0271 | 0.02098 | 0.0239 | 48.9561
12 | 1.0626 | 0.02205 | 0.0252 | 48.1905
12.5 | 1.0954 | 0.0233 | 0.0267 | 47.0129
13 | 1.128 | 0.02462 | 0.0282 | 45.8164
13.5 | 1.1577 | 0.02611 | 0.0298 | 44.3393
14 | 1.1865 | 0.02773 | 0.0314 | 42.7876
14.5 | 1.2157 | 0.02935 | 0.0327 | 41.4208
15 | 1.2467 | 0.03092 | 0.0338 | 40.3202
15.5 | 1.2728 | 0.03285 | 0.0352 | 38.7458
16 | 1.2994 | 0.03477 | 0.0364 | 37.3713
16.5 | 1.3221 | 0.03705 | 0.0378 | 35.6842
17 | 1.3376 | 0.03989 | 0.0395 | 33.5322
17.5 | 1.3601 | 0.04222 | 0.0406 | 32.2146
18 | 1.3869 | 0.04513 | 0.0398 | 30.7312
18.5 | 1.4494 | 0.04907 | 0.0306 | 29.5374
20 | 1.4727 | 0.0597 | 0.0355 | 24.6683

## 77. Re 5M Mach 0.25 (1)
BIGFOIL.COM POLAR EXPORT
NACA66-319 a=0.2
NACA66-319 a=0.2 |  |  |  | Cl Max: | 1.422 | at alpha= | 13 | deg
JavaFoil+Calcfoil stall+Eppler ext transition |  |  |  | L/D Max: | 102.196 | at alpha= | 5 | deg
Re: | 5000000 |  |  | Cd Min: | 0.00383 | at alpha= | 1 | deg
Mach: | 0.25 |  |  | Cl=0 at alpha= | -1.6615 | deg
|  |  |  | @ Cl=0.1, Cd= | 0.00392
|  |  |  | @ Cl=0.4, Cd= | 0.0049392
|  |  |  | @ Cl=0.6, Cd= | 0.0063032
alpha (deg) | Cl | Cd | Cm | Cl/Cd
-18 | -0.644 | 0.16124 | 0.008 | -3.996
-17.5 | -0.694 | 0.15054 | 0.008 | -4.608
-17 | -0.739 | 0.14325 | 0.007 | -5.158
-16.5 | -0.78 | 0.13285 | 0.007 | -5.869
-16 | -0.816 | 0.12308 | 0.006 | -6.628
-15.5 | -0.85 | 0.10547 | 0.006 | -8.056
-15 | -0.861 | 0.10853 | 0.005 | -7.931
-14.5 | -0.883 | 0.08924 | 0.006 | -9.891
-14 | -0.891 | 0.0829 | 0.005 | -10.745
-13.5 | -1.033 | 0.02244 | 0.006 | -46.052
-13 | -1.044 | 0.01852 | 0.005 | -56.37
-12.5 | -1.036 | 0.01751 | 0.004 | -59.17
-12 | -1.025 | 0.01619 | 0.003 | -63.295
-11.5 | -1.006 | 0.01539 | 0.002 | -65.384
-11 | -0.983 | 0.01453 | 0 | -67.649
-10.5 | -0.955 | 0.01374 | -0.001 | -69.483
-10 | -0.922 | 0.01306 | -0.002 | -70.569
-9.5 | -0.885 | 0.01242 | -0.003 | -71.193
-9 | -0.844 | 0.0119 | -0.005 | -70.922
-8.5 | -0.799 | 0.01134 | -0.006 | -70.476
-8 | -0.752 | 0.01087 | -0.007 | -69.188
-7.5 | -0.701 | 0.01038 | -0.009 | -67.572
-7 | -0.649 | 0.00999 | -0.01 | -64.913
-6.5 | -0.594 | 0.0096 | -0.012 | -61.829
-6 | -0.537 | 0.00929 | -0.013 | -57.793
-5.5 | -0.479 | 0.00898 | -0.014 | -53.321
-5 | -0.419 | 0.00866 | -0.016 | -48.403
-4.5 | -0.358 | 0.00836 | -0.017 | -42.863
-4 | -0.296 | 0.00809 | -0.019 | -36.646
-3.5 | -0.234 | 0.00783 | -0.02 | -29.875
-3 | -0.171 | 0.00761 | -0.021 | -22.46
-2.5 | -0.107 | 0.00737 | -0.023 | -14.569
-2 | -0.044 | 0.00719 | -0.024 | -6.053
-1.5 | 0.021 | 0.00388 | -0.026 | 5.352
-1 | 0.086 | 0.00392 | -0.027 | 21.88
-0.5 | 0.151 | 0.00392 | -0.029 | 38.379
0 | 0.216 | 0.004 | -0.03 | 53.919
0.5 | 0.281 | 0.00412 | -0.032 | 68.132
1 | 0.345 | 0.00383 | -0.033 | 89.94
1.5 | 0.405 | 0.00504 | -0.034 | 80.208
2 | 0.467 | 0.00544 | -0.035 | 85.906
2.5 | 0.53 | 0.0058 | -0.037 | 91.282
3 | 0.592 | 0.00624 | -0.038 | 94.88
3.5 | 0.654 | 0.00673 | -0.039 | 97.217
4 | 0.716 | 0.00724 | -0.041 | 98.829
4.5 | 0.776 | 0.00766 | -0.042 | 101.356
5 | 0.836 | 0.00818 | -0.044 | 102.196
5.5 | 0.891 | 0.01155 | -0.045 | 77.149
6 | 0.949 | 0.01207 | -0.046 | 78.614
6.5 | 1.005 | 0.01266 | -0.047 | 79.401
7 | 1.059 | 0.0132 | -0.049 | 80.28
7.5 | 1.112 | 0.0138 | -0.05 | 80.552
8 | 1.161 | 0.01448 | -0.051 | 80.167
8.5 | 1.207 | 0.01516 | -0.053 | 79.643
9 | 1.25 | 0.01587 | -0.054 | 78.741
9.5 | 1.289 | 0.01666 | -0.055 | 77.365
10 | 1.324 | 0.01744 | -0.056 | 75.881
10.5 | 1.354 | 0.01833 | -0.058 | 73.858
11 | 1.379 | 0.01932 | -0.059 | 71.377
11.5 | 1.399 | 0.02036 | -0.06 | 68.711
12 | 1.413 | 0.0215 | -0.061 | 65.716
12.5 | 1.421 | 0.02268 | -0.062 | 62.636
13 | 1.422 | 0.02394 | -0.064 | 59.41
13.5 | 1.417 | 0.02547 | -0.065 | 55.63
14 | 1.404 | 0.02716 | -0.066 | 51.706
14.5 | 1.385 | 0.02897 | -0.067 | 47.822
15 | 1.356 | 0.03071 | -0.068 | 44.145
15.5 | 1.314 | 0.03282 | -0.069 | 40.046
16 | 1.266 | 0.03523 | -0.07 | 35.941
16.5 | 1.21 | 0.03831 | -0.071 | 31.571
17 | 1.146 | 0.04217 | -0.072 | 27.174
17.5 | 1.076 | 0.04686 | -0.072 | 22.957
18 | 0.976 | 0.06484 | -0.07 | 15.051

## 78. Re 5M Mach 0.25 (2)
BIGFOIL.COM POLAR EXPORT
NACA66-319 a=0.2
NACA66-319 a=0.2 |  |  |  | Cl Max: | 1.4313 | at alpha= | 19 | deg
XFOIL ncrit=9 |  |  |  | L/D Max: | 144.541 | at alpha= | 3 | deg
Re: | 5000000 |  |  | Cd Min: | 0.07689 | at alpha= | 20 | deg
Mach: | 0.25 |  |  | Cl=0 at alpha= | -2.1461 | deg
|  |  |  | @ Cl=0.1, Cd= | 0.0038348
|  |  |  | @ Cl=0.4, Cd= | 0.0038703
|  |  |  | @ Cl=0.6, Cd= | 0.0043082
alpha (deg) | Cl | Cd | Cm | Cl/Cd
-20 | -1.218 | 0.06048 | -0.1003 | -20.1389
-19.5 | -1.1994 | 0.05618 | -0.1014 | -21.3492
-19 | -1.2099 | 0.04935 | -0.1024 | -24.5167
-18.5 | -1.2065 | 0.04441 | -0.1022 | -27.1673
-18 | -1.202 | 0.03994 | -0.101 | -30.0951
-17.5 | -1.1984 | 0.03574 | -0.0991 | -33.5311
-17 | -1.192 | 0.03203 | -0.0965 | -37.2151
-16.5 | -1.1766 | 0.02912 | -0.0939 | -40.4052
-16 | -1.1482 | 0.02712 | -0.0917 | -42.3378
-15.5 | -1.1162 | 0.02546 | -0.0896 | -43.8413
-15 | -1.0864 | 0.02374 | -0.0872 | -45.7624
-14.5 | -1.0493 | 0.02244 | -0.0852 | -46.7602
-14 | -1.0173 | 0.02094 | -0.0827 | -48.5817
-13.5 | -0.9824 | 0.01966 | -0.0803 | -49.9695
-12.5 | -0.902 | 0.01775 | -0.0764 | -50.8169
-12 | -0.8644 | 0.01666 | -0.0741 | -51.8848
-11.5 | -0.8225 | 0.01585 | -0.0723 | -51.8927
-11 | -0.7841 | 0.01487 | -0.0699 | -52.7303
-10.5 | -0.7487 | 0.01382 | -0.067 | -54.1751
-10 | -0.7078 | 0.01305 | -0.0648 | -54.2375
-9.5 | -0.6651 | 0.0124 | -0.0629 | -53.6371
-9 | -0.6222 | 0.01176 | -0.0609 | -52.9082
-8.5 | -0.5774 | 0.0112 | -0.0593 | -51.5536
-8 | -0.5334 | 0.01066 | -0.0574 | -50.0375
-7.5 | -0.488 | 0.01018 | -0.0558 | -47.9371
-7 | -0.4432 | 0.00971 | -0.0541 | -45.6437
-6.5 | -0.4015 | 0.00918 | -0.0517 | -43.7364
-6 | -0.3569 | 0.00877 | -0.0498 | -40.6956
-5.5 | -0.3125 | 0.0084 | -0.0479 | -37.2024
-5 | -0.2681 | 0.00809 | -0.0458 | -33.1397
-4.5 | -0.2295 | 0.00781 | -0.0425 | -29.3854
-4 | -0.1849 | 0.00763 | -0.0404 | -24.2333
-3.5 | -0.1335 | 0.0074 | -0.0396 | -18.0405
-3 | -0.0809 | 0.00716 | -0.0391 | -11.2989
-2.5 | -0.031 | 0.00681 | -0.0382 | -4.5521
-2 | 0.0128 | 0.00622 | -0.0361 | 2.0579
-1.5 | 0.0484 | 0.0052 | -0.0328 | 9.3077
-1 | 0.0836 | 0.00384 | -0.0295 | 21.7708
-0.5 | 0.1467 | 0.00382 | -0.0311 | 38.4031
0 | 0.2093 | 0.00378 | -0.0326 | 55.3704
0.5 | 0.2727 | 0.00381 | -0.0343 | 71.5748
1 | 0.3352 | 0.00385 | -0.0358 | 87.0649
1.5 | 0.398 | 0.00387 | -0.0374 | 102.8424
2 | 0.461 | 0.00388 | -0.039 | 118.8144
2.5 | 0.5225 | 0.00393 | -0.0403 | 132.9517
3 | 0.5825 | 0.00403 | -0.0414 | 144.5409
3.5 | 0.6259 | 0.00472 | -0.0393 | 132.6059
4 | 0.6651 | 0.00538 | -0.0363 | 123.6245
4.5 | 0.6813 | 0.00623 | -0.0288 | 109.3579
5 | 0.6852 | 0.00707 | -0.019 | 96.9165
5.5 | 0.6985 | 0.00813 | -0.0117 | 85.9164
6 | 0.7085 | 0.0095 | -0.0044 | 74.5789
6.5 | 0.7186 | 0.01104 | 0.0024 | 65.0906
7 | 0.7273 | 0.01274 | 0.0091 | 57.0879
7.5 | 0.7427 | 0.01435 | 0.0144 | 51.7561
8 | 0.772 | 0.01555 | 0.0177 | 49.6463
8.5 | 0.8089 | 0.01652 | 0.0197 | 48.9649
9.5 | 0.8839 | 0.0185 | 0.0234 | 47.7784
10 | 0.921 | 0.01955 | 0.0253 | 47.11
10.5 | 0.9581 | 0.02068 | 0.027 | 46.3298
11 | 0.9924 | 0.02195 | 0.0289 | 45.2118
11.5 | 1.0278 | 0.02321 | 0.0307 | 44.2826
12 | 1.0629 | 0.02457 | 0.0324 | 43.2601
12.5 | 1.0956 | 0.02606 | 0.0342 | 42.0414
13 | 1.1252 | 0.02781 | 0.0362 | 40.4603
13.5 | 1.1555 | 0.02958 | 0.0381 | 39.0636
14 | 1.1861 | 0.03141 | 0.0397 | 37.7619
14.5 | 1.2156 | 0.03334 | 0.0413 | 36.4607
15 | 1.2426 | 0.03557 | 0.0429 | 34.9339
15.5 | 1.267 | 0.03803 | 0.0446 | 33.3158
16 | 1.2894 | 0.04074 | 0.0461 | 31.6495
16.5 | 1.3074 | 0.04391 | 0.0476 | 29.7745
17 | 1.3253 | 0.04722 | 0.0489 | 28.0665
17.5 | 1.3455 | 0.0504 | 0.0498 | 26.6964
18 | 1.3526 | 0.05463 | 0.0512 | 24.7593
18.5 | 1.3945 | 0.05949 | 0.0455 | 23.4409
19 | 1.4313 | 0.06636 | 0.0375 | 21.5687
20 | 1.3956 | 0.07689 | 0.0446 | 18.1506

## 79. Re 5M Mach 0.50 (1)
BIGFOIL.COM POLAR EXPORT
NACA66-319 a=0.2
NACA66-319 a=0.2 |  |  |  | Cl Max: | 1.286 | at alpha= | 20 | deg
JavaFoil+Calcfoil stall+Eppler ext transition |  |  |  | L/D Max: | 94.197 | at alpha= | 4.5 | deg
Re: | 5000000 |  |  | Cd Min: | 0.00401 | at alpha= | -1.5 | deg
Mach: | 0.5 |  |  | Cl=0 at alpha= | -1.662 | deg
|  |  |  | @ Cl=0.1, Cd= | 0.0040606
|  |  |  | @ Cl=0.4, Cd= | 0.0053002
|  |  |  | @ Cl=0.6, Cd= | 0.0068217
alpha (deg) | Cl | Cd | Cm | Cl/Cd
-20 | -1.042 | 0.16199 | 0.015 | -6.434
-19.5 | -1.012 | 0.15425 | 0.014 | -6.558
-19 | -0.983 | 0.14933 | 0.013 | -6.585
-18.5 | -0.955 | 0.14442 | 0.012 | -6.616
-18 | -0.931 | 0.14305 | 0.012 | -6.506
-17.5 | -0.901 | 0.13664 | 0.01 | -6.592
-17 | -0.87 | 0.13199 | 0.009 | -6.594
-16.5 | -0.842 | 0.1259 | 0.008 | -6.688
-16 | -0.814 | 0.1214 | 0.008 | -6.708
-15.5 | -0.788 | 0.11917 | 0.007 | -6.61
-15 | -0.758 | 0.11268 | 0.006 | -6.725
-14.5 | -0.729 | 0.10753 | 0.005 | -6.78
-14 | -0.701 | 0.10405 | 0.005 | -6.739
-13.5 | -0.673 | 0.10343 | 0.004 | -6.509
-13 | -0.645 | 0.09993 | 0.003 | -6.457
-12.5 | -0.617 | 0.09323 | 0.002 | -6.617
-12 | -0.588 | 0.08781 | 0.002 | -6.699
-11.5 | -0.56 | 0.07922 | 0.001 | -7.073
-11 | -0.532 | 0.07157 | 0 | -7.438
-10.5 | -0.505 | 0.06601 | -0.001 | -7.643
-10 | -0.477 | 0.06102 | -0.001 | -7.822
-9.5 | -0.447 | 0.06299 | -0.002 | -7.096
-9 | -0.418 | 0.06101 | -0.003 | -6.855
-8.5 | -0.534 | 0.05438 | -0.003 | -9.812
-8 | -0.714 | 0.01371 | -0.008 | -52.113
-7.5 | -0.708 | 0.01274 | -0.01 | -55.589
-7 | -0.677 | 0.01187 | -0.011 | -57.047
-6.5 | -0.633 | 0.01129 | -0.013 | -56.069
-6 | -0.58 | 0.01075 | -0.014 | -53.989
-5.5 | -0.522 | 0.01026 | -0.016 | -50.874
-5 | -0.46 | 0.00984 | -0.017 | -46.732
-4.5 | -0.395 | 0.00942 | -0.019 | -41.893
-4 | -0.327 | 0.00901 | -0.021 | -36.335
-3.5 | -0.259 | 0.00874 | -0.022 | -29.604
-3 | -0.189 | 0.00838 | -0.024 | -22.585
-2.5 | -0.119 | 0.0081 | -0.025 | -14.698
-2 | -0.048 | 0.00747 | -0.027 | -6.47
-1.5 | 0.023 | 0.00401 | -0.029 | 5.781
-1 | 0.096 | 0.00406 | -0.03 | 23.613
-0.5 | 0.168 | 0.00407 | -0.032 | 41.331
0 | 0.239 | 0.0042 | -0.033 | 56.99
0.5 | 0.311 | 0.00425 | -0.035 | 73.152
1 | 0.381 | 0.00513 | -0.036 | 74.176
1.5 | 0.448 | 0.00573 | -0.038 | 78.253
2 | 0.518 | 0.00617 | -0.039 | 83.953
2.5 | 0.587 | 0.00672 | -0.041 | 87.418
3 | 0.656 | 0.00726 | -0.042 | 90.316
3.5 | 0.724 | 0.0079 | -0.044 | 91.714
4 | 0.793 | 0.00852 | -0.045 | 93.087
4.5 | 0.859 | 0.00912 | -0.047 | 94.197
5 | 0.923 | 0.0099 | -0.048 | 93.283
5.5 | 0.983 | 0.01381 | -0.05 | 71.156
6 | 1.043 | 0.01462 | -0.051 | 71.331
6.5 | 1.1 | 0.01542 | -0.053 | 71.282
7 | 1.152 | 0.01635 | -0.054 | 70.455
7.5 | 1.197 | 0.01726 | -0.055 | 69.368
8 | 1.23 | 0.0184 | -0.057 | 66.855
8.5 | 1.246 | 0.01963 | -0.058 | 63.488
9 | 1.234 | 0.02105 | -0.06 | 58.654
9.5 | 1.158 | 0.02295 | -0.061 | 50.454
10 | 0.783 | 0.02565 | -0.062 | 30.536
10.5 | 0.817 | 0.02602 | -0.064 | 31.401
11 | 0.847 | 0.02859 | -0.065 | 29.613
11.5 | 0.742 | 0.08167 | -0.032 | 9.091
12 | 0.912 | 0.02998 | -0.068 | 30.422
12.5 | 0.942 | 0.03251 | -0.069 | 28.981
13 | 0.957 | 0.03957 | -0.069 | 24.183
13.5 | 0.854 | 0.1019 | -0.038 | 8.381
14 | 0.89 | 0.107 | -0.045 | 8.314
14.5 | 0.909 | 0.11159 | -0.039 | 8.143
15 | 0.944 | 0.11555 | -0.047 | 8.168
15.5 | 1.002 | 0.10588 | -0.059 | 9.463
16 | 0.996 | 0.12333 | -0.047 | 8.074
16.5 | 1.076 | 0.10213 | -0.065 | 10.535
17 | 1.05 | 0.13343 | -0.048 | 7.868
17.5 | 1.08 | 0.13909 | -0.051 | 7.765
18 | 1.146 | 0.12411 | -0.065 | 9.237
18.5 | 1.135 | 0.14436 | -0.053 | 7.861
19 | 1.165 | 0.1506 | -0.056 | 7.739
19.5 | 1.237 | 0.12976 | -0.07 | 9.532
20 | 1.286 | 0.12339 | -0.074 | 10.424

## 80. Re 5M Mach 0.50 (2)
BIGFOIL.COM POLAR EXPORT
NACA66-319 a=0.2
NACA66-319 a=0.2 |  |  |  | Cl Max: | 1.0825 | at alpha= | 13.5 | deg
XFOIL ncrit=9 |  |  |  | L/D Max: | 145.232 | at alpha= | 3 | deg
Re: | 5000000 |  |  | Cd Min: | 0.15568 | at alpha= | 18.5 | deg
Mach: | 0.5 |  |  | Cl=0 at alpha= | -3.0475 | deg
|  |  |  | @ Cl=0.1, Cd= | 0.0040496
|  |  |  | @ Cl=0.4, Cd= | 0.004098
|  |  |  | @ Cl=0.6, Cd= | 0.0042017
alpha (deg) | Cl | Cd | Cm | Cl/Cd
-15.5 | -0.3681 | 0.13639 | -0.0744 | -2.6989
-15 | -0.3587 | 0.12777 | -0.0795 | -2.8074
-14.5 | -0.3593 | 0.11745 | -0.0855 | -3.0592
-14 | -0.3752 | 0.10484 | -0.0929 | -3.5788
-13.5 | -0.3909 | 0.09262 | -0.1002 | -4.2205
-13 | -0.4402 | 0.073 | -0.1132 | -6.0301
-12.5 | -0.4849 | 0.05838 | -0.1229 | -8.3059
-12 | -0.5299 | 0.04769 | -0.1263 | -11.1113
-11.5 | -0.569 | 0.03948 | -0.1251 | -14.4124
-11 | -0.608 | 0.03224 | -0.1207 | -18.8586
-10.5 | -0.6376 | 0.02608 | -0.1143 | -24.4479
-10 | -0.6326 | 0.02197 | -0.1084 | -28.7938
-9.5 | -0.6049 | 0.019 | -0.1034 | -31.8368
-9 | -0.5651 | 0.01714 | -0.0991 | -32.9697
-8.5 | -0.525 | 0.01565 | -0.0947 | -33.5463
-8 | -0.4845 | 0.01437 | -0.0903 | -33.7161
-7.5 | -0.4395 | 0.01336 | -0.0867 | -32.8967
-7 | -0.3935 | 0.01247 | -0.0832 | -31.5557
-6.5 | -0.3441 | 0.01175 | -0.0803 | -29.2851
-6 | -0.2978 | 0.01099 | -0.0771 | -27.0974
-5.5 | -0.2489 | 0.01036 | -0.0744 | -24.0251
-5 | -0.1977 | 0.00979 | -0.0721 | -20.1941
-4.5 | -0.1462 | 0.00928 | -0.0699 | -15.7543
-4 | -0.0965 | 0.00876 | -0.0675 | -11.016
-3.5 | -0.0448 | 0.00833 | -0.0655 | -5.3782
-3 | 0.0047 | 0.0079 | -0.0631 | 0.59494
-2.5 | 0.0528 | 0.00748 | -0.0604 | 7.0588
-2 | 0.0686 | 0.00688 | -0.0513 | 9.9709
-1.5 | 0.0803 | 0.00581 | -0.0418 | 13.821
-1 | 0.0986 | 0.00405 | -0.0338 | 24.3457
-0.5 | 0.1706 | 0.00403 | -0.0356 | 42.3325
0 | 0.2427 | 0.00402 | -0.0373 | 60.3731
0.5 | 0.3142 | 0.00405 | -0.039 | 77.5802
1 | 0.3855 | 0.0041 | -0.0407 | 94.0244
1.5 | 0.4581 | 0.00409 | -0.0426 | 112.0049
2 | 0.5287 | 0.00415 | -0.044 | 127.3976
2.5 | 0.5997 | 0.0042 | -0.0453 | 142.7857
3 | 0.6579 | 0.00453 | -0.0442 | 145.2318
4 | 0.6794 | 0.00621 | -0.0237 | 109.4042
4.5 | 0.6879 | 0.00745 | -0.0141 | 92.3356
5 | 0.6831 | 0.00934 | -0.0031 | 73.137
5.5 | 0.6908 | 0.01112 | 0.0054 | 62.1223
6 | 0.6959 | 0.01311 | 0.0138 | 53.0816
6.5 | 0.7065 | 0.0151 | 0.0209 | 46.7881
7 | 0.7057 | 0.01767 | 0.0291 | 39.9377
7.5 | 0.7124 | 0.02022 | 0.0358 | 35.2324
8 | 0.7498 | 0.02174 | 0.0388 | 34.4894
8.5 | 0.7924 | 0.02308 | 0.0413 | 34.3328
9 | 0.833 | 0.02463 | 0.0439 | 33.8205
9.5 | 0.8739 | 0.02625 | 0.0465 | 33.2914
10 | 0.9134 | 0.02803 | 0.0491 | 32.5865
10.5 | 0.9498 | 0.03008 | 0.052 | 31.5758
11 | 0.985 | 0.03229 | 0.055 | 30.5048
11.5 | 1.0165 | 0.03488 | 0.0579 | 29.1428
12.5 | 1.0646 | 0.04151 | 0.064 | 25.6468
13 | 1.0789 | 0.04586 | 0.0667 | 23.5259
13.5 | 1.0825 | 0.0513 | 0.0689 | 21.1014
14 | 1.0772 | 0.05785 | 0.0703 | 18.6206
14.5 | 1.0638 | 0.06552 | 0.0705 | 16.2363
15 | 1.0467 | 0.07414 | 0.0694 | 14.1179
15.5 | 1.0278 | 0.08358 | 0.0668 | 12.2972
16 | 1.008 | 0.09381 | 0.0628 | 10.7451
16.5 | 0.9867 | 0.10496 | 0.0573 | 9.4007
17 | 0.9616 | 0.11705 | 0.0506 | 8.2153
17.5 | 0.9415 | 0.12917 | 0.0432 | 7.2888
18 | 0.9182 | 0.14203 | 0.035 | 6.4648
18.5 | 0.8933 | 0.15568 | 0.0262 | 5.7381

## 81. Re 6M Mach 0.00 (1)
BIGFOIL.COM POLAR EXPORT
NACA66-319 a=0.2
NACA66-319 a=0.2 |  |  |  | Cl Max: | 1.512 | at alpha= | 15 | deg
JavaFoil+Calcfoil stall+Eppler ext transition |  |  |  | L/D Max: | 105.073 | at alpha= | 5.5 | deg
Re: | 6000000 |  |  | Cd Min: | 0.00369 | at alpha= | -2 | deg
Mach: | 0 |  |  | Cl=0 at alpha= | -1.6587 | deg
|  |  |  | @ Cl=0.1, Cd= | 0.0037427
|  |  |  | @ Cl=0.4, Cd= | 0.0051046
|  |  |  | @ Cl=0.6, Cd= | 0.006305
alpha (deg) | Cl | Cd | Cm | Cl/Cd
-20 | -0.909 | 0.16452 | 0.011 | -5.528
-19.5 | -0.927 | 0.1569 | 0.011 | -5.908
-19 | -0.944 | 0.14842 | 0.01 | -6.362
-18.5 | -0.959 | 0.14102 | 0.01 | -6.804
-18 | -0.973 | 0.13366 | 0.009 | -7.281
-17.5 | -0.986 | 0.12555 | 0.009 | -7.85
-17 | -1.148 | 0.03199 | 0.014 | -35.878
-16.5 | -1.169 | 0.02642 | 0.013 | -44.259
-16 | -1.18 | 0.02376 | 0.012 | -49.678
-15.5 | -1.186 | 0.02157 | 0.011 | -54.99
-15 | -1.178 | 0.02034 | 0.01 | -57.917
-14.5 | -1.168 | 0.01902 | 0.009 | -61.416
-14 | -1.155 | 0.01776 | 0.008 | -65.012
-13.5 | -1.138 | 0.01651 | 0.006 | -68.92
-13 | -1.117 | 0.01578 | 0.005 | -70.788
-12.5 | -1.093 | 0.01495 | 0.004 | -73.097
-12 | -1.065 | 0.01416 | 0.003 | -75.225
-11.5 | -1.034 | 0.01348 | 0.002 | -76.728
-11 | -1 | 0.01286 | 0 | -77.788
-10.5 | -0.963 | 0.01233 | -0.001 | -78.091
-10 | -0.923 | 0.0118 | -0.002 | -78.23
-9.5 | -0.881 | 0.01129 | -0.003 | -78.012
-9 | -0.836 | 0.01081 | -0.005 | -77.303
-8.5 | -0.789 | 0.01038 | -0.006 | -75.965
-8 | -0.739 | 0.00999 | -0.007 | -74.022
-7.5 | -0.688 | 0.0096 | -0.009 | -71.636
-7 | -0.635 | 0.00926 | -0.01 | -68.547
-6.5 | -0.58 | 0.00894 | -0.011 | -64.878
-6 | -0.524 | 0.00867 | -0.013 | -60.379
-5.5 | -0.466 | 0.00839 | -0.014 | -55.584
-5 | -0.408 | 0.00811 | -0.015 | -50.269
-4.5 | -0.349 | 0.00784 | -0.017 | -44.467
-4 | -0.288 | 0.00762 | -0.018 | -37.832
-3.5 | -0.227 | 0.00741 | -0.019 | -30.681
-3 | -0.166 | 0.00717 | -0.021 | -23.14
-2.5 | -0.104 | 0.007 | -0.022 | -14.895
-2 | -0.043 | 0.00369 | -0.024 | -11.519
-1.5 | 0.02 | 0.00369 | -0.025 | 5.456
-1 | 0.083 | 0.00374 | -0.026 | 22.173
-0.5 | 0.146 | 0.00375 | -0.028 | 38.848
0 | 0.209 | 0.00382 | -0.029 | 54.664
0.5 | 0.271 | 0.00416 | -0.031 | 65.126
1 | 0.332 | 0.00475 | -0.032 | 69.998
1.5 | 0.392 | 0.00506 | -0.033 | 77.489
2 | 0.453 | 0.0054 | -0.034 | 83.952
2.5 | 0.514 | 0.00576 | -0.036 | 89.276
3 | 0.575 | 0.00613 | -0.037 | 93.799
3.5 | 0.635 | 0.00655 | -0.038 | 96.914
4 | 0.695 | 0.00693 | -0.04 | 100.273
4.5 | 0.754 | 0.00733 | -0.041 | 102.801
5 | 0.812 | 0.00784 | -0.042 | 103.56
5.5 | 0.869 | 0.00827 | -0.044 | 105.073
6 | 0.923 | 0.01111 | -0.045 | 83.088
6.5 | 0.978 | 0.01159 | -0.046 | 84.4
7 | 1.032 | 0.0121 | -0.047 | 85.31
7.5 | 1.085 | 0.01263 | -0.049 | 85.864
8 | 1.135 | 0.01319 | -0.05 | 86.032
8.5 | 1.182 | 0.01375 | -0.051 | 85.967
9 | 1.227 | 0.01435 | -0.052 | 85.52
9.5 | 1.27 | 0.015 | -0.054 | 84.676
10 | 1.31 | 0.01569 | -0.055 | 83.458
10.5 | 1.347 | 0.01642 | -0.056 | 81.999
11 | 1.38 | 0.01715 | -0.057 | 80.459
11.5 | 1.41 | 0.01799 | -0.058 | 78.349
12 | 1.436 | 0.01887 | -0.06 | 76.096
12.5 | 1.459 | 0.01982 | -0.061 | 73.597
13 | 1.478 | 0.02084 | -0.062 | 70.893
13.5 | 1.493 | 0.02186 | -0.063 | 68.279
14 | 1.504 | 0.02296 | -0.064 | 65.499
14.5 | 1.511 | 0.0242 | -0.065 | 62.439
15 | 1.512 | 0.02542 | -0.066 | 59.481
15.5 | 1.507 | 0.02697 | -0.067 | 55.875
16 | 1.498 | 0.02853 | -0.068 | 52.492
16.5 | 1.484 | 0.03032 | -0.069 | 48.95
17 | 1.468 | 0.03197 | -0.07 | 45.904
17.5 | 1.448 | 0.03345 | -0.071 | 43.304
18 | 1.425 | 0.03555 | -0.072 | 40.096
18.5 | 1.399 | 0.03825 | -0.073 | 36.571
19 | 1.371 | 0.04065 | -0.074 | 33.722
19.5 | 1.338 | 0.04499 | -0.075 | 29.734
20 | 1.305 | 0.04815 | -0.075 | 27.107

## 82. Re 6M Mach 0.00 (2)
BIGFOIL.COM POLAR EXPORT
NACA66-319 a=0.2
NACA66-319 a=0.2 |  |  |  | Cl Max: | 1.5169 | at alpha= | 20 | deg
XFOIL ncrit=9 |  |  |  | L/D Max: | 136.233 | at alpha= | 2.5 | deg
Re: | 6000000 |  |  | Cd Min: | 0.05537 | at alpha= | 20 | deg
Mach: | 0 |  |  | Cl=0 at alpha= | -2.0595 | deg
|  |  |  | @ Cl=0.1, Cd= | 0.0035708
|  |  |  | @ Cl=0.4, Cd= | 0.0036042
|  |  |  | @ Cl=0.6, Cd= | 0.0047323
alpha (deg) | Cl | Cd | Cm | Cl/Cd
-20 | -1.4007 | 0.0332 | -0.0813 | -42.1898
-19.5 | -1.3758 | 0.03127 | -0.0804 | -43.9974
-19 | -1.3529 | 0.02925 | -0.0791 | -46.253
-18.5 | -1.3208 | 0.02792 | -0.0783 | -47.3066
-18 | -1.2967 | 0.0261 | -0.0767 | -49.682
-17.5 | -1.2705 | 0.02446 | -0.0751 | -51.9419
-16.5 | -1.2157 | 0.02148 | -0.0715 | -56.5968
-16 | -1.1819 | 0.0204 | -0.0701 | -57.9363
-15 | -1.1129 | 0.0184 | -0.0672 | -60.4837
-14.5 | -1.0756 | 0.01758 | -0.0659 | -61.1832
-14 | -1.0386 | 0.01674 | -0.0645 | -62.043
-13.5 | -1.0017 | 0.01594 | -0.063 | -62.8419
-13 | -0.9632 | 0.01518 | -0.0616 | -63.4519
-12.5 | -0.9227 | 0.01454 | -0.0604 | -63.4594
-12 | -0.8826 | 0.01388 | -0.0591 | -63.5879
-11.5 | -0.8416 | 0.0133 | -0.0578 | -63.2782
-11 | -0.8008 | 0.0127 | -0.0564 | -63.0551
-10.5 | -0.7632 | 0.01199 | -0.0544 | -63.653
-10 | -0.7239 | 0.01137 | -0.0526 | -63.6675
-9.5 | -0.6825 | 0.01083 | -0.0511 | -63.0194
-9 | -0.6407 | 0.01033 | -0.0496 | -62.0232
-8.5 | -0.5978 | 0.00989 | -0.0482 | -60.4449
-8 | -0.5547 | 0.00948 | -0.0467 | -58.5127
-7.5 | -0.5113 | 0.0091 | -0.0452 | -56.1868
-7 | -0.4682 | 0.00874 | -0.0436 | -53.5698
-6.5 | -0.4283 | 0.00834 | -0.0413 | -51.3549
-6 | -0.3883 | 0.00802 | -0.0389 | -48.4165
-5.5 | -0.3486 | 0.00784 | -0.0362 | -44.4643
-5 | -0.2999 | 0.00764 | -0.0355 | -39.2539
-4.5 | -0.2502 | 0.0074 | -0.0349 | -33.8108
-4 | -0.1987 | 0.00718 | -0.0347 | -27.6741
-3.5 | -0.1457 | 0.00697 | -0.0347 | -20.9039
-3 | -0.0924 | 0.00676 | -0.0348 | -13.6686
-2.5 | -0.0415 | 0.00646 | -0.0345 | -6.4241
-2 | 0.0056 | 0.00599 | -0.0335 | 0.93489
-1.5 | 0.0499 | 0.00533 | -0.0321 | 9.3621
-1 | 0.0808 | 0.00359 | -0.0285 | 22.507
-0.5 | 0.1408 | 0.00353 | -0.0299 | 39.8867
0 | 0.2014 | 0.00352 | -0.0315 | 57.2159
0.5 | 0.2616 | 0.00355 | -0.0329 | 73.6901
1 | 0.3221 | 0.00358 | -0.0345 | 89.9721
1.5 | 0.3829 | 0.00359 | -0.0361 | 106.6574
2 | 0.4429 | 0.00364 | -0.0376 | 121.6758
2.5 | 0.5027 | 0.00369 | -0.0391 | 136.2331
3 | 0.5547 | 0.0041 | -0.039 | 135.2927
3.5 | 0.5994 | 0.00472 | -0.0377 | 126.9915
4 | 0.6359 | 0.00547 | -0.0348 | 116.2523
4.5 | 0.6653 | 0.0062 | -0.0304 | 107.3065
5 | 0.6854 | 0.00669 | -0.0239 | 102.4514
5.5 | 0.6965 | 0.00757 | -0.0162 | 92.0079
6 | 0.705 | 0.00879 | -0.0087 | 80.2048
6.5 | 0.7195 | 0.01006 | -0.0027 | 71.5209
7 | 0.7352 | 0.01141 | 0.0029 | 64.4347
7.5 | 0.7564 | 0.01266 | 0.0073 | 59.7472
8 | 0.7886 | 0.01357 | 0.0099 | 58.1135
8.5 | 0.8255 | 0.01434 | 0.0116 | 57.5662
9 | 0.8623 | 0.01515 | 0.0133 | 56.9175
9.5 | 0.8989 | 0.01597 | 0.015 | 56.2868
10 | 0.9346 | 0.01685 | 0.0166 | 55.4659
10.5 | 0.9717 | 0.01773 | 0.018 | 54.8054
11 | 1.0051 | 0.01879 | 0.0198 | 53.4912
11.5 | 1.0407 | 0.01977 | 0.0211 | 52.6404
12 | 1.075 | 0.02086 | 0.0226 | 51.534
12.5 | 1.1087 | 0.02199 | 0.024 | 50.4184
13 | 1.1389 | 0.02334 | 0.0256 | 48.7961
13.5 | 1.17 | 0.02471 | 0.0271 | 47.3493
14 | 1.2011 | 0.02609 | 0.0285 | 46.0368
14.5 | 1.2325 | 0.0275 | 0.0296 | 44.8182
15 | 1.2615 | 0.02909 | 0.0309 | 43.3654
15.5 | 1.2895 | 0.03079 | 0.0322 | 41.8805
16 | 1.3138 | 0.03279 | 0.0336 | 40.0671
16.5 | 1.3392 | 0.03474 | 0.0348 | 38.5492
17 | 1.3611 | 0.03702 | 0.0361 | 36.7666
17.5 | 1.384 | 0.03922 | 0.0371 | 35.2881
18 | 1.4037 | 0.0416 | 0.0385 | 33.7428
18.5 | 1.4444 | 0.04454 | 0.0347 | 32.4293
19 | 1.5041 | 0.04859 | 0.0256 | 30.9549
19.5 | 1.5083 | 0.05168 | 0.0287 | 29.1854
20 | 1.5169 | 0.05537 | 0.0298 | 27.3957

## 83. Re 6M Mach 0.10 (1)
BIGFOIL.COM POLAR EXPORT
NACA66-319 a=0.2
NACA66-319 a=0.2 |  |  |  | Cl Max: | 1.499 | at alpha= | 14.5 | deg
JavaFoil+Calcfoil stall+Eppler ext transition |  |  |  | L/D Max: | 104.605 | at alpha= | 5.5 | deg
Re: | 6000000 |  |  | Cd Min: | 0.00366 | at alpha= | -1.5 | deg
Mach: | 0.1 |  |  | Cl=0 at alpha= | -1.6587 | deg
|  |  |  | @ Cl=0.1, Cd= | 0.0037439
|  |  |  | @ Cl=0.4, Cd= | 0.0051129
|  |  |  | @ Cl=0.6, Cd= | 0.0063308
alpha (deg) | Cl | Cd | Cm | Cl/Cd
-20 | -0.861 | 0.16672 | 0.011 | -5.164
-19.5 | -0.883 | 0.15993 | 0.011 | -5.519
-19 | -0.903 | 0.15276 | 0.01 | -5.91
-18.5 | -0.922 | 0.14437 | 0.01 | -6.387
-18 | -0.939 | 0.13658 | 0.009 | -6.876
-17.5 | -0.99 | 0.09443 | 0.012 | -10.482
-17 | -0.968 | 0.1212 | 0.008 | -7.984
-16.5 | -1.133 | 0.0298 | 0.013 | -38.034
-16 | -1.153 | 0.02537 | 0.012 | -45.451
-15.5 | -1.166 | 0.02225 | 0.011 | -52.398
-15 | -1.16 | 0.0211 | 0.01 | -54.979
-14.5 | -1.153 | 0.01954 | 0.009 | -59.007
-14 | -1.143 | 0.01817 | 0.008 | -62.911
-13.5 | -1.128 | 0.01705 | 0.006 | -66.163
-13 | -1.109 | 0.01603 | 0.005 | -69.198
-12.5 | -1.087 | 0.01524 | 0.004 | -71.321
-12 | -1.061 | 0.01434 | 0.003 | -74
-11.5 | -1.032 | 0.01365 | 0.002 | -75.576
-11 | -0.999 | 0.01303 | 0 | -76.662
-10.5 | -0.963 | 0.01247 | -0.001 | -77.253
-10 | -0.924 | 0.0119 | -0.002 | -77.668
-9.5 | -0.882 | 0.01141 | -0.003 | -77.304
-9 | -0.838 | 0.01092 | -0.005 | -76.748
-8.5 | -0.791 | 0.01044 | -0.006 | -75.717
-8 | -0.742 | 0.01005 | -0.007 | -73.818
-7.5 | -0.69 | 0.00966 | -0.009 | -71.457
-7 | -0.637 | 0.00933 | -0.01 | -68.274
-6.5 | -0.582 | 0.00901 | -0.011 | -64.65
-6 | -0.526 | 0.0087 | -0.013 | -60.429
-5.5 | -0.468 | 0.00844 | -0.014 | -55.51
-5 | -0.41 | 0.00815 | -0.015 | -50.243
-4.5 | -0.35 | 0.00789 | -0.017 | -44.368
-4 | -0.289 | 0.00766 | -0.018 | -37.771
-3.5 | -0.228 | 0.00742 | -0.019 | -30.782
-3 | -0.167 | 0.00722 | -0.021 | -23.112
-2.5 | -0.105 | 0.00699 | -0.022 | -14.988
-2 | -0.043 | 0.0037 | -0.024 | -11.537
-1.5 | 0.02 | 0.00366 | -0.025 | 5.525
-1 | 0.083 | 0.00372 | -0.027 | 22.447
-0.5 | 0.147 | 0.00381 | -0.028 | 38.471
0 | 0.21 | 0.00384 | -0.029 | 54.679
0.5 | 0.272 | 0.00396 | -0.031 | 68.64
1 | 0.334 | 0.00479 | -0.032 | 69.684
1.5 | 0.394 | 0.00508 | -0.033 | 77.66
2 | 0.456 | 0.00542 | -0.035 | 84.072
2.5 | 0.517 | 0.00578 | -0.036 | 89.348
3 | 0.577 | 0.00618 | -0.037 | 93.48
3.5 | 0.638 | 0.00658 | -0.039 | 96.902
4 | 0.698 | 0.00699 | -0.04 | 99.951
4.5 | 0.757 | 0.00741 | -0.041 | 102.251
5 | 0.816 | 0.0079 | -0.042 | 103.251
5.5 | 0.873 | 0.00835 | -0.044 | 104.605
6 | 0.927 | 0.01118 | -0.045 | 82.965
6.5 | 0.983 | 0.01169 | -0.046 | 84.058
7 | 1.037 | 0.01219 | -0.047 | 85.026
7.5 | 1.089 | 0.01274 | -0.049 | 85.523
8 | 1.139 | 0.0133 | -0.05 | 85.628
8.5 | 1.186 | 0.01391 | -0.051 | 85.311
9 | 1.231 | 0.01449 | -0.053 | 84.979
9.5 | 1.273 | 0.01515 | -0.054 | 84.056
10 | 1.313 | 0.01586 | -0.055 | 82.751
10.5 | 1.349 | 0.0166 | -0.056 | 81.237
11 | 1.381 | 0.01736 | -0.057 | 79.564
11.5 | 1.41 | 0.01823 | -0.059 | 77.348
12 | 1.435 | 0.01913 | -0.06 | 74.993
12.5 | 1.456 | 0.02012 | -0.061 | 72.337
13 | 1.473 | 0.02117 | -0.062 | 69.57
13.5 | 1.485 | 0.02224 | -0.063 | 66.8
14 | 1.494 | 0.02353 | -0.064 | 63.502
14.5 | 1.499 | 0.02465 | -0.066 | 60.807
15 | 1.496 | 0.02616 | -0.067 | 57.198
15.5 | 1.487 | 0.02756 | -0.068 | 53.962
16 | 1.474 | 0.02913 | -0.069 | 50.594
16.5 | 1.456 | 0.03107 | -0.07 | 46.869
17 | 1.435 | 0.03286 | -0.071 | 43.665
17.5 | 1.411 | 0.0346 | -0.072 | 40.771
18 | 1.382 | 0.03723 | -0.072 | 37.129
18.5 | 1.351 | 0.0395 | -0.073 | 34.208
19 | 1.319 | 0.04215 | -0.074 | 31.278
19.5 | 1.279 | 0.04714 | -0.075 | 27.143

## 84. Re 6M Mach 0.10 (2)
BIGFOIL.COM POLAR EXPORT
NACA66-319 a=0.2
NACA66-319 a=0.2 |  |  |  | Cl Max: | 1.5062 | at alpha= | 20 | deg
XFOIL ncrit=9 |  |  |  | L/D Max: | 136.73 | at alpha= | 2.5 | deg
Re: | 6000000 |  |  | Cd Min: | 0.05787 | at alpha= | 20 | deg
Mach: | 0.1 |  |  | Cl=0 at alpha= | -2.0719 | deg
|  |  |  | @ Cl=0.1, Cd= | 0.0035784
|  |  |  | @ Cl=0.4, Cd= | 0.0036097
|  |  |  | @ Cl=0.6, Cd= | 0.0047013
alpha (deg) | Cl | Cd | Cm | Cl/Cd
-20 | -1.3995 | 0.03474 | -0.0849 | -40.285
-19.5 | -1.3733 | 0.03277 | -0.084 | -41.9072
-19 | -1.3508 | 0.03059 | -0.0827 | -44.1582
-18.5 | -1.3215 | 0.02898 | -0.0816 | -45.6004
-18 | -1.2968 | 0.02709 | -0.08 | -47.8701
-17.5 | -1.2656 | 0.02566 | -0.0788 | -49.3219
-17 | -1.2438 | 0.02376 | -0.0765 | -52.3485
-16.5 | -1.216 | 0.0222 | -0.0746 | -54.7748
-16 | -1.1834 | 0.02099 | -0.0729 | -56.3792
-15 | -1.1144 | 0.01886 | -0.0698 | -59.088
-14.5 | -1.0769 | 0.018 | -0.0684 | -59.8278
-14 | -1.0399 | 0.01712 | -0.0668 | -60.7418
-13.5 | -1.0029 | 0.01627 | -0.0652 | -61.6411
-13 | -0.9641 | 0.01549 | -0.0637 | -62.2402
-12.5 | -0.9234 | 0.01482 | -0.0624 | -62.3077
-12 | -0.8831 | 0.01412 | -0.061 | -62.5425
-11.5 | -0.8418 | 0.01352 | -0.0596 | -62.2633
-11 | -0.8008 | 0.0129 | -0.0581 | -62.0775
-10.5 | -0.7624 | 0.0122 | -0.0562 | -62.4918
-10 | -0.7227 | 0.01155 | -0.0544 | -62.5714
-9.5 | -0.6819 | 0.01096 | -0.0526 | -62.2172
-9 | -0.6396 | 0.01045 | -0.0511 | -61.2057
-8.5 | -0.5963 | 0.01 | -0.0496 | -59.63
-8 | -0.5532 | 0.00957 | -0.0481 | -57.8056
-7.5 | -0.5097 | 0.00918 | -0.0466 | -55.5229
-7 | -0.4661 | 0.00882 | -0.045 | -52.8458
-6.5 | -0.4253 | 0.00841 | -0.0428 | -50.5707
-6 | -0.3844 | 0.00807 | -0.0405 | -47.6332
-5.5 | -0.3456 | 0.00786 | -0.0376 | -43.9695
-5 | -0.2988 | 0.00767 | -0.0363 | -38.957
-4.5 | -0.2492 | 0.00742 | -0.0356 | -33.5849
-4 | -0.1979 | 0.00719 | -0.0353 | -27.5243
-3.5 | -0.1447 | 0.00699 | -0.0353 | -20.701
-3 | -0.0914 | 0.00678 | -0.0354 | -13.4808
-2.5 | -0.0399 | 0.0065 | -0.0351 | -6.1385
-2 | 0.0067 | 0.00601 | -0.0339 | 1.1148
-1.5 | 0.051 | 0.00534 | -0.0325 | 9.5506
-1 | 0.0814 | 0.0036 | -0.0287 | 22.6111
-0.5 | 0.1418 | 0.00353 | -0.0301 | 40.17
0 | 0.2028 | 0.00353 | -0.0317 | 57.4504
0.5 | 0.2633 | 0.00356 | -0.0332 | 73.9607
1 | 0.3242 | 0.00359 | -0.0347 | 90.3064
1.5 | 0.3854 | 0.0036 | -0.0364 | 107.0556
2 | 0.4457 | 0.00364 | -0.0378 | 122.4451
2.5 | 0.5059 | 0.0037 | -0.0393 | 136.7297
3 | 0.5579 | 0.00412 | -0.0392 | 135.4126
3.5 | 0.6028 | 0.00474 | -0.0378 | 127.173
4 | 0.6391 | 0.00548 | -0.0348 | 116.6241
4.5 | 0.6669 | 0.00622 | -0.03 | 107.2186
5 | 0.6838 | 0.00674 | -0.0228 | 101.454
5.5 | 0.6957 | 0.00765 | -0.0153 | 90.9412
6 | 0.7043 | 0.0089 | -0.0078 | 79.1348
6.5 | 0.718 | 0.01022 | -0.0016 | 70.2544
7 | 0.7339 | 0.01159 | 0.0039 | 63.3218
7.5 | 0.7552 | 0.01286 | 0.0083 | 58.7247
8 | 0.7871 | 0.0138 | 0.011 | 57.0362
8.5 | 0.8247 | 0.01457 | 0.0127 | 56.6026
9 | 0.8615 | 0.0154 | 0.0144 | 55.9416
9.5 | 0.8983 | 0.01625 | 0.0161 | 55.28
10 | 0.9344 | 0.01716 | 0.0178 | 54.4522
10.5 | 0.9717 | 0.01804 | 0.0192 | 53.8636
11.5 | 1.0413 | 0.02013 | 0.0224 | 51.7288
12 | 1.0751 | 0.02129 | 0.0239 | 50.4979
12.5 | 1.1094 | 0.02243 | 0.0253 | 49.4605
13 | 1.1386 | 0.02389 | 0.0272 | 47.6601
13.5 | 1.1711 | 0.02523 | 0.0286 | 46.417
14 | 1.2017 | 0.02668 | 0.03 | 45.0412
14.5 | 1.2335 | 0.02814 | 0.0312 | 43.8344
15 | 1.2617 | 0.02984 | 0.0326 | 42.2822
15.5 | 1.289 | 0.03165 | 0.034 | 40.7267
16 | 1.3134 | 0.03371 | 0.0354 | 38.9617
16.5 | 1.3352 | 0.03602 | 0.0369 | 37.0683
17 | 1.3619 | 0.03802 | 0.0379 | 35.8206
17.5 | 1.3835 | 0.04043 | 0.039 | 34.2196
18 | 1.4009 | 0.04314 | 0.0404 | 32.4733
18.5 | 1.4391 | 0.04596 | 0.0375 | 31.312
19 | 1.4965 | 0.05038 | 0.0285 | 29.7042
19.5 | 1.5011 | 0.05382 | 0.0311 | 27.8911
20 | 1.5062 | 0.05787 | 0.0324 | 26.0273

## 85. Re 6M Mach 0.25 (1)
BIGFOIL.COM POLAR EXPORT
NACA66-319 a=0.2
NACA66-319 a=0.2 |  |  |  | Cl Max: | 1.424 | at alpha= | 13 | deg
JavaFoil+Calcfoil stall+Eppler ext transition |  |  |  | L/D Max: | 101.711 | at alpha= | 5 | deg
Re: | 6000000 |  |  | Cd Min: | 0.00376 | at alpha= | -1.5 | deg
Mach: | 0.25 |  |  | Cl=0 at alpha= | -1.6615 | deg
|  |  |  | @ Cl=0.1, Cd= | 0.0038143
|  |  |  | @ Cl=0.4, Cd= | 0.00518
|  |  |  | @ Cl=0.6, Cd= | 0.0064455
alpha (deg) | Cl | Cd | Cm | Cl/Cd
-18 | -0.644 | 0.15833 | 0.008 | -4.07
-17.5 | -0.694 | 0.14802 | 0.008 | -4.687
-17 | -0.739 | 0.14057 | 0.008 | -5.258
-16.5 | -0.78 | 0.13059 | 0.007 | -5.972
-16 | -0.816 | 0.12107 | 0.007 | -6.739
-15.5 | -0.853 | 0.10251 | 0.007 | -8.32
-15 | -0.861 | 0.10695 | 0.005 | -8.05
-14.5 | -0.893 | 0.08136 | 0.006 | -10.982
-14 | -0.908 | 0.07203 | 0.006 | -12.602
-13.5 | -1.042 | 0.02021 | 0.007 | -51.537
-13 | -1.046 | 0.01774 | 0.005 | -58.945
-12.5 | -1.038 | 0.0168 | 0.004 | -61.779
-12 | -1.026 | 0.01558 | 0.003 | -65.863
-11.5 | -1.007 | 0.01487 | 0.002 | -67.745
-11 | -0.984 | 0.01402 | 0 | -70.193
-10.5 | -0.956 | 0.01325 | -0.001 | -72.098
-10 | -0.923 | 0.0126 | -0.002 | -73.217
-9.5 | -0.885 | 0.012 | -0.003 | -73.78
-9 | -0.844 | 0.01149 | -0.005 | -73.497
-8.5 | -0.8 | 0.01096 | -0.006 | -73.015
-8 | -0.752 | 0.0105 | -0.007 | -71.658
-7.5 | -0.702 | 0.01005 | -0.009 | -69.892
-7 | -0.649 | 0.00967 | -0.01 | -67.178
-6.5 | -0.594 | 0.00929 | -0.012 | -63.962
-6 | -0.538 | 0.00901 | -0.013 | -59.688
-5.5 | -0.479 | 0.00867 | -0.014 | -55.25
-5 | -0.419 | 0.00838 | -0.016 | -50.069
-4.5 | -0.359 | 0.00808 | -0.017 | -44.418
-4 | -0.297 | 0.00783 | -0.019 | -37.897
-3.5 | -0.234 | 0.00758 | -0.02 | -30.879
-3 | -0.171 | 0.00735 | -0.021 | -23.282
-2.5 | -0.107 | 0.00714 | -0.023 | -15.047
-2 | -0.044 | 0.00697 | -0.024 | -6.25
-1.5 | 0.021 | 0.00376 | -0.026 | 5.528
-1 | 0.086 | 0.00381 | -0.027 | 22.483
-0.5 | 0.151 | 0.00383 | -0.029 | 39.344
0 | 0.216 | 0.0039 | -0.03 | 55.343
0.5 | 0.279 | 0.00448 | -0.031 | 62.297
1 | 0.342 | 0.00489 | -0.033 | 69.977
1.5 | 0.404 | 0.0052 | -0.034 | 77.698
2 | 0.467 | 0.00557 | -0.035 | 83.814
2.5 | 0.53 | 0.00596 | -0.037 | 88.866
3 | 0.592 | 0.00639 | -0.038 | 92.721
3.5 | 0.654 | 0.00682 | -0.039 | 95.927
4 | 0.716 | 0.00723 | -0.041 | 99.088
4.5 | 0.776 | 0.00767 | -0.042 | 101.29
5 | 0.836 | 0.00822 | -0.044 | 101.711
5.5 | 0.892 | 0.01119 | -0.045 | 79.702
6 | 0.95 | 0.01169 | -0.046 | 81.26
6.5 | 1.006 | 0.01224 | -0.047 | 82.195
7 | 1.06 | 0.01278 | -0.049 | 82.965
7.5 | 1.113 | 0.01336 | -0.05 | 83.269
8 | 1.162 | 0.01402 | -0.051 | 82.889
8.5 | 1.208 | 0.01467 | -0.053 | 82.366
9 | 1.251 | 0.01536 | -0.054 | 81.44
9.5 | 1.29 | 0.01612 | -0.055 | 80.04
10 | 1.325 | 0.01687 | -0.056 | 78.52
10.5 | 1.355 | 0.01774 | -0.058 | 76.393
11 | 1.38 | 0.01868 | -0.059 | 73.91
11.5 | 1.4 | 0.01969 | -0.06 | 71.095
12 | 1.414 | 0.02079 | -0.061 | 68.014
12.5 | 1.422 | 0.02193 | -0.063 | 64.833
13 | 1.424 | 0.02314 | -0.064 | 61.509
13.5 | 1.418 | 0.02461 | -0.065 | 57.624
14 | 1.406 | 0.02628 | -0.066 | 53.5
14.5 | 1.387 | 0.02801 | -0.067 | 49.521
15 | 1.357 | 0.02958 | -0.068 | 45.864
15.5 | 1.316 | 0.03171 | -0.069 | 41.507
16 | 1.267 | 0.03428 | -0.07 | 36.962
16.5 | 1.212 | 0.03679 | -0.071 | 32.936
17 | 1.149 | 0.04034 | -0.072 | 28.474
17.5 | 1.078 | 0.04501 | -0.072 | 23.955
18 | 1.001 | 0.05165 | -0.072 | 19.372

## 86. Re 6M Mach 0.25 (2)
BIGFOIL.COM POLAR EXPORT
NACA66-319 a=0.2
NACA66-319 a=0.2 |  |  |  | Cl Max: | 1.4638 | at alpha= | 19.5 | deg
XFOIL ncrit=9 |  |  |  | L/D Max: | 139.6 | at alpha= | 2.5 | deg
Re: | 6000000 |  |  | Cd Min: | 0.07286 | at alpha= | 20 | deg
Mach: | 0.25 |  |  | Cl=0 at alpha= | -2.1539 | deg
|  |  |  | @ Cl=0.1, Cd= | 0.0036077
|  |  |  | @ Cl=0.4, Cd= | 0.0036308
|  |  |  | @ Cl=0.6, Cd= | 0.0045502
alpha (deg) | Cl | Cd | Cm | Cl/Cd
-20 | -1.3108 | 0.05124 | -0.103 | -25.5816
-19.5 | -1.2876 | 0.04779 | -0.103 | -26.9429
-19 | -1.2852 | 0.04289 | -0.1024 | -29.965
-18.5 | -1.2728 | 0.0391 | -0.1011 | -32.5524
-18 | -1.2612 | 0.03551 | -0.0994 | -35.5168
-17.5 | -1.2347 | 0.03313 | -0.0977 | -37.2683
-17 | -1.2095 | 0.03077 | -0.0958 | -39.3078
-16.5 | -1.1909 | 0.02813 | -0.0931 | -42.3356
-16 | -1.1738 | 0.02554 | -0.09 | -45.9593
-15.5 | -1.147 | 0.02362 | -0.0873 | -48.5605
-15 | -1.1151 | 0.02203 | -0.0848 | -50.6173
-14.5 | -1.076 | 0.02091 | -0.0829 | -51.4586
-14 | -1.0422 | 0.01957 | -0.0803 | -53.255
-13.5 | -1.004 | 0.01847 | -0.0781 | -54.3584
-13 | -0.9662 | 0.0174 | -0.0758 | -55.5287
-12.5 | -0.9232 | 0.01659 | -0.0741 | -55.648
-12 | -0.8841 | 0.01565 | -0.0718 | -56.492
-11.5 | -0.841 | 0.01491 | -0.07 | -56.4051
-11 | -0.8006 | 0.01409 | -0.0678 | -56.8204
-10.5 | -0.757 | 0.01342 | -0.066 | -56.4083
-10 | -0.7168 | 0.01262 | -0.0637 | -56.7987
-9.5 | -0.6771 | 0.01182 | -0.0612 | -57.2843
-9 | -0.6336 | 0.01121 | -0.0593 | -56.521
-8.5 | -0.5896 | 0.01065 | -0.0574 | -55.3615
-8 | -0.5448 | 0.01015 | -0.0557 | -53.6749
-7.5 | -0.4998 | 0.00969 | -0.0539 | -51.5789
-7 | -0.4549 | 0.00925 | -0.0521 | -49.1784
-6.5 | -0.4105 | 0.00884 | -0.0502 | -46.4367
-6 | -0.3675 | 0.00842 | -0.048 | -43.6461
-5.5 | -0.324 | 0.00807 | -0.0458 | -40.1487
-5 | -0.2806 | 0.00776 | -0.0435 | -36.1598
-4.5 | -0.24 | 0.00756 | -0.0405 | -31.746
-4 | -0.191 | 0.00731 | -0.0392 | -26.1286
-3.5 | -0.1382 | 0.0071 | -0.0387 | -19.4648
-3 | -0.0849 | 0.00688 | -0.0384 | -12.3401
-2.5 | -0.0317 | 0.00665 | -0.038 | -4.7669
-2 | 0.0141 | 0.00616 | -0.0364 | 2.289
-1.5 | 0.0574 | 0.00545 | -0.0343 | 10.5321
-1 | 0.0846 | 0.00362 | -0.0296 | 23.3702
-0.5 | 0.1472 | 0.00357 | -0.0312 | 41.2325
0 | 0.2104 | 0.00358 | -0.0328 | 58.7709
0.5 | 0.2728 | 0.0036 | -0.0343 | 75.7778
1 | 0.3359 | 0.00362 | -0.0359 | 92.7901
1.5 | 0.3992 | 0.00363 | -0.0376 | 109.9725
2 | 0.4613 | 0.00369 | -0.0391 | 125.0136
2.5 | 0.5235 | 0.00375 | -0.0406 | 139.6
3 | 0.5757 | 0.00421 | -0.0401 | 136.7458
3.5 | 0.6207 | 0.00484 | -0.0383 | 128.2438
4 | 0.6555 | 0.00555 | -0.0345 | 118.1081
4.5 | 0.6674 | 0.00628 | -0.0261 | 106.2739
5 | 0.6784 | 0.0071 | -0.0178 | 95.5493
5.5 | 0.6923 | 0.00816 | -0.0107 | 84.8407
6 | 0.7023 | 0.00954 | -0.0034 | 73.6164
6.5 | 0.7119 | 0.01111 | 0.0035 | 64.0774
7 | 0.726 | 0.01267 | 0.0094 | 57.3007
7.5 | 0.7453 | 0.01414 | 0.0142 | 52.7086
8 | 0.7809 | 0.01507 | 0.0166 | 51.8182
8.5 | 0.8179 | 0.016 | 0.0187 | 51.1187
9 | 0.8579 | 0.01686 | 0.0203 | 50.8837
9.5 | 0.8942 | 0.01793 | 0.0223 | 49.8717
10 | 0.9332 | 0.01886 | 0.0239 | 49.4804
10.5 | 0.9688 | 0.02002 | 0.0259 | 48.3916
11 | 1.0053 | 0.02118 | 0.0277 | 47.4646
11.5 | 1.0409 | 0.02242 | 0.0294 | 46.4273
12 | 1.0763 | 0.0237 | 0.0312 | 45.4135
13 | 1.1409 | 0.02676 | 0.0349 | 42.6345
13.5 | 1.1719 | 0.02848 | 0.0367 | 41.1482
14 | 1.2048 | 0.03011 | 0.0383 | 40.0133
14.5 | 1.2321 | 0.03218 | 0.0402 | 38.2878
15 | 1.2591 | 0.03433 | 0.0419 | 36.6764
15.5 | 1.2823 | 0.03684 | 0.0438 | 34.8073
16 | 1.3061 | 0.0394 | 0.0453 | 33.1497
16.5 | 1.3308 | 0.04203 | 0.0466 | 31.6631
17 | 1.3511 | 0.04509 | 0.0479 | 29.9645
17.5 | 1.3724 | 0.04814 | 0.0489 | 28.5085
18 | 1.3833 | 0.05215 | 0.0501 | 26.5254
18.5 | 1.3952 | 0.05593 | 0.0513 | 24.9455
19 | 1.4313 | 0.06209 | 0.0444 | 23.052
19.5 | 1.4638 | 0.06942 | 0.0365 | 21.0861
20 | 1.4371 | 0.07286 | 0.0444 | 19.7241

## 87. Re 6M Mach 0.50 (1)
BIGFOIL.COM POLAR EXPORT
NACA66-319 a=0.2
NACA66-319 a=0.2 |  |  |  | Cl Max: | 1.309 | at alpha= | 20 | deg
JavaFoil+Calcfoil stall+Eppler ext transition |  |  |  | L/D Max: | 94.206 | at alpha= | 5 | deg
Re: | 6000000 |  |  | Cd Min: | 0.00372 | at alpha= | -1.5 | deg
Mach: | 0.5 |  |  | Cl=0 at alpha= | -1.662 | deg
|  |  |  | @ Cl=0.1, Cd= | 0.0039606
|  |  |  | @ Cl=0.4, Cd= | 0.0055971
|  |  |  | @ Cl=0.6, Cd= | 0.0069212
alpha (deg) | Cl | Cd | Cm | Cl/Cd
-20 | -1.044 | 0.15886 | 0.015 | -6.571
-19.5 | -1.014 | 0.15008 | 0.014 | -6.757
-19 | -0.984 | 0.1473 | 0.013 | -6.678
-18.5 | -0.956 | 0.14092 | 0.012 | -6.782
-18 | -0.932 | 0.14004 | 0.012 | -6.653
-17.5 | -0.902 | 0.13402 | 0.011 | -6.727
-17 | -0.871 | 0.12901 | 0.009 | -6.749
-16.5 | -0.842 | 0.1233 | 0.009 | -6.832
-16 | -0.815 | 0.11893 | 0.008 | -6.85
-15.5 | -0.789 | 0.11577 | 0.007 | -6.814
-15 | -0.759 | 0.11219 | 0.006 | -6.763
-14.5 | -0.729 | 0.10439 | 0.005 | -6.987
-14 | -0.701 | 0.10196 | 0.005 | -6.879
-13.5 | -0.673 | 0.10053 | 0.004 | -6.699
-13 | -0.645 | 0.09702 | 0.003 | -6.652
-12.5 | -0.617 | 0.09219 | 0.002 | -6.693
-12 | -0.589 | 0.08607 | 0.002 | -6.837
-11.5 | -0.561 | 0.07771 | 0.001 | -7.214
-11 | -0.533 | 0.0699 | 0 | -7.621
-10.5 | -0.506 | 0.06478 | -0.001 | -7.811
-10 | -0.563 | 0.01783 | -0.002 | -31.567
-9.5 | -0.447 | 0.06214 | -0.002 | -7.197
-9 | -0.418 | 0.05958 | -0.003 | -7.02
-8.5 | -0.534 | 0.05341 | -0.003 | -9.994
-8 | -0.715 | 0.01323 | -0.008 | -54.034
-7.5 | -0.709 | 0.01232 | -0.01 | -57.545
-7 | -0.678 | 0.01148 | -0.011 | -59.064
-6.5 | -0.633 | 0.01087 | -0.013 | -58.254
-6 | -0.581 | 0.01039 | -0.014 | -55.914
-5.5 | -0.522 | 0.00994 | -0.016 | -52.58
-5 | -0.46 | 0.00948 | -0.017 | -48.559
-4.5 | -0.395 | 0.00911 | -0.019 | -43.357
-4 | -0.328 | 0.00871 | -0.021 | -37.619
-3.5 | -0.259 | 0.00844 | -0.022 | -30.682
-3 | -0.189 | 0.00813 | -0.024 | -23.312
-2.5 | -0.119 | 0.00785 | -0.025 | -15.175
-2 | -0.048 | 0.00757 | -0.027 | -6.388
-1.5 | 0.023 | 0.00372 | -0.029 | 6.229
-1 | 0.096 | 0.00396 | -0.03 | 24.22
-0.5 | 0.168 | 0.00397 | -0.032 | 42.383
0 | 0.239 | 0.00409 | -0.033 | 58.552
0.5 | 0.309 | 0.00496 | -0.035 | 62.345
1 | 0.38 | 0.0055 | -0.036 | 69.064
1.5 | 0.448 | 0.00583 | -0.038 | 76.881
2 | 0.518 | 0.00636 | -0.039 | 81.43
2.5 | 0.587 | 0.00681 | -0.041 | 86.152
3 | 0.656 | 0.0074 | -0.042 | 88.591
3.5 | 0.725 | 0.00795 | -0.044 | 91.113
4 | 0.793 | 0.00848 | -0.045 | 93.505
4.5 | 0.859 | 0.00914 | -0.047 | 94.018
5 | 0.924 | 0.0098 | -0.048 | 94.206
5.5 | 0.984 | 0.01338 | -0.05 | 73.514
6 | 1.044 | 0.01416 | -0.051 | 73.718
6.5 | 1.101 | 0.01495 | -0.053 | 73.629
7 | 1.153 | 0.01582 | -0.054 | 72.896
7.5 | 1.198 | 0.01672 | -0.055 | 71.653
8 | 1.231 | 0.01782 | -0.057 | 69.088
8.5 | 1.247 | 0.019 | -0.058 | 65.643
9 | 1.235 | 0.02035 | -0.06 | 60.698
9.5 | 1.159 | 0.02218 | -0.061 | 52.262
10 | 0.784 | 0.02497 | -0.062 | 31.388
10.5 | 0.818 | 0.02521 | -0.064 | 32.441
11 | 0.848 | 0.02774 | -0.065 | 30.571
11.5 | 0.743 | 0.08077 | -0.033 | 9.198
12 | 0.913 | 0.02903 | -0.068 | 31.454
12.5 | 0.943 | 0.03154 | -0.069 | 29.904
13 | 0.971 | 0.03515 | -0.07 | 27.624
13.5 | 0.863 | 0.09638 | -0.045 | 8.954
14 | 0.895 | 0.10296 | -0.048 | 8.693
14.5 | 0.909 | 0.1087 | -0.04 | 8.362
15 | 0.972 | 0.09836 | -0.057 | 9.884
15.5 | 1.048 | 0.07977 | -0.068 | 13.137
16 | 1.002 | 0.11916 | -0.05 | 8.409
16.5 | 1.131 | 0.07254 | -0.073 | 15.596
17 | 1.05 | 0.13064 | -0.049 | 8.041
17.5 | 1.091 | 0.13194 | -0.056 | 8.271
18 | 1.182 | 0.10066 | -0.072 | 11.741
18.5 | 1.135 | 0.14037 | -0.053 | 8.086
19 | 1.182 | 0.13882 | -0.062 | 8.513
19.5 | 1.29 | 0.09617 | -0.078 | 13.414
20 | 1.309 | 0.10775 | -0.078 | 12.144

## 88. Re 6M Mach 0.50 (2)
BIGFOIL.COM POLAR EXPORT
NACA66-319 a=0.2
NACA66-319 a=0.2 |  |  |  | Cl Max: | 1.1043 | at alpha= | 13.5 | deg
XFOIL ncrit=9 |  |  |  | L/D Max: | 149.328 | at alpha= | 2.5 | deg
Re: | 6000000 |  |  | Cd Min: | 0.15386 | at alpha= | 18.5 | deg
Mach: | 0.5 |  |  | Cl=0 at alpha= | -2.9694 | deg
|  |  |  | @ Cl=0.1, Cd= | 0.0038
|  |  |  | @ Cl=0.4, Cd= | 0.003835
|  |  |  | @ Cl=0.6, Cd= | 0.0040195
alpha (deg) | Cl | Cd | Cm | Cl/Cd
-15 | -0.3778 | 0.12384 | -0.0817 | -3.0507
-14.5 | -0.3825 | 0.11298 | -0.0881 | -3.3856
-14 | -0.408 | 0.09909 | -0.0965 | -4.1175
-13.5 | -0.4187 | 0.0878 | -0.1035 | -4.7688
-13 | -0.4631 | 0.06907 | -0.1165 | -6.7048
-12.5 | -0.5012 | 0.05641 | -0.1243 | -8.8849
-12 | -0.5442 | 0.04636 | -0.1267 | -11.7386
-11.5 | -0.5808 | 0.03854 | -0.1251 | -15.0701
-11 | -0.618 | 0.03158 | -0.1205 | -19.5693
-10.5 | -0.6514 | 0.02512 | -0.1136 | -25.9315
-10 | -0.652 | 0.0205 | -0.1071 | -31.8049
-9.5 | -0.6224 | 0.01787 | -0.1019 | -34.8293
-9 | -0.583 | 0.01621 | -0.0973 | -35.9655
-8.5 | -0.5432 | 0.01483 | -0.0927 | -36.6285
-8 | -0.5005 | 0.01368 | -0.0885 | -36.5863
-7.5 | -0.4546 | 0.01274 | -0.0848 | -35.6829
-7 | -0.407 | 0.01194 | -0.0815 | -34.0871
-6.5 | -0.3575 | 0.01121 | -0.0785 | -31.8912
-6 | -0.3055 | 0.0106 | -0.0761 | -28.8208
-5.5 | -0.2583 | 0.00989 | -0.073 | -26.1173
-5 | -0.2073 | 0.00933 | -0.0707 | -22.2186
-4.5 | -0.1554 | 0.00884 | -0.0685 | -17.5792
-4 | -0.1049 | 0.00836 | -0.0662 | -12.5478
-3.5 | -0.0537 | 0.00794 | -0.064 | -6.7632
-3 | -0.0029 | 0.00755 | -0.0618 | -0.38411
-2.5 | 0.0445 | 0.00718 | -0.0589 | 6.1978
-1.5 | 0.0979 | 0.00597 | -0.045 | 16.3987
-1 | 0.1 | 0.0038 | -0.0341 | 26.3158
-0.5 | 0.1717 | 0.00377 | -0.0358 | 45.5438
0 | 0.2442 | 0.00383 | -0.0376 | 63.7598
0.5 | 0.3153 | 0.00384 | -0.0393 | 82.1094
1 | 0.3881 | 0.00383 | -0.0412 | 101.3316
1.5 | 0.4598 | 0.00386 | -0.0429 | 119.1192
2 | 0.5313 | 0.0039 | -0.0445 | 136.2308
2.5 | 0.6003 | 0.00402 | -0.0455 | 149.3284
3 | 0.6452 | 0.00465 | -0.0419 | 138.7527
3.5 | 0.6761 | 0.0053 | -0.0354 | 127.566
4 | 0.6723 | 0.00622 | -0.0225 | 108.0868
4.5 | 0.6797 | 0.00754 | -0.0127 | 90.1459
5 | 0.6747 | 0.00946 | -0.0018 | 71.3214
5.5 | 0.6857 | 0.01112 | 0.0062 | 61.6637
6 | 0.6944 | 0.01299 | 0.014 | 53.4565
6.5 | 0.6984 | 0.01518 | 0.0221 | 46.0079
7 | 0.7019 | 0.0176 | 0.0297 | 39.8807
7.5 | 0.7182 | 0.01979 | 0.0354 | 36.2911
8 | 0.7592 | 0.02117 | 0.0381 | 35.8621
8.5 | 0.8032 | 0.02248 | 0.0404 | 35.7295
9 | 0.8437 | 0.024 | 0.0431 | 35.1542
9.5 | 0.8868 | 0.02548 | 0.0456 | 34.8038
10 | 0.9255 | 0.02727 | 0.0484 | 33.9384
10.5 | 0.9649 | 0.02913 | 0.0512 | 33.1239
11.5 | 1.0342 | 0.03373 | 0.0571 | 30.6611
12 | 1.0636 | 0.03656 | 0.0602 | 29.0919
12.5 | 1.0825 | 0.04025 | 0.0635 | 26.8944
13 | 1.0994 | 0.04432 | 0.0664 | 24.806
13.5 | 1.1043 | 0.04955 | 0.0689 | 22.2866
14.5 | 1.0847 | 0.06358 | 0.0712 | 17.0604
15 | 1.069 | 0.07193 | 0.0704 | 14.8617
15.5 | 1.0507 | 0.08117 | 0.0681 | 12.9444
16 | 1.0308 | 0.09124 | 0.0644 | 11.2977
16.5 | 1.0044 | 0.10275 | 0.0589 | 9.7752
17 | 0.9768 | 0.11503 | 0.0521 | 8.4917
17.5 | 0.9478 | 0.12814 | 0.0441 | 7.3966
18 | 0.9257 | 0.14077 | 0.0361 | 6.576
18.5 | 0.9045 | 0.15386 | 0.0276 | 5.8787

## 89. Re 7M Mach 0.00 (1)
BIGFOIL.COM POLAR EXPORT
NACA66-319 a=0.2
NACA66-319 a=0.2 |  |  |  | Cl Max: | 1.513 | at alpha= | 14.5 | deg
JavaFoil+Calcfoil stall+Eppler ext transition |  |  |  | L/D Max: | 106.607 | at alpha= | 5.5 | deg
Re: | 7000000 |  |  | Cd Min: | 0.00359 | at alpha= | -2 | deg
Mach: | 0 |  |  | Cl=0 at alpha= | -1.6587 | deg
|  |  |  | @ Cl=0.1, Cd= | 0.0036635
|  |  |  | @ Cl=0.4, Cd= | 0.0052333
|  |  |  | @ Cl=0.6, Cd= | 0.00638
alpha (deg) | Cl | Cd | Cm | Cl/Cd
-20 | -0.91 | 0.16287 | 0.011 | -5.587
-19.5 | -0.928 | 0.15493 | 0.011 | -5.989
-19 | -0.945 | 0.14676 | 0.01 | -6.438
-18.5 | -0.96 | 0.13926 | 0.01 | -6.894
-18 | -0.974 | 0.1324 | 0.01 | -7.356
-17.5 | -0.987 | 0.12379 | 0.009 | -7.97
-17 | -0.997 | 0.11677 | 0.009 | -8.537
-16.5 | -1.173 | 0.02523 | 0.013 | -46.475
-16 | -1.183 | 0.0226 | 0.012 | -52.356
-15.5 | -1.188 | 0.02089 | 0.011 | -56.863
-15 | -1.18 | 0.01955 | 0.01 | -60.371
-14.5 | -1.17 | 0.01833 | 0.009 | -63.801
-14 | -1.156 | 0.01725 | 0.008 | -67
-13.5 | -1.139 | 0.01605 | 0.006 | -70.964
-13 | -1.118 | 0.01528 | 0.005 | -73.154
-12.5 | -1.093 | 0.01453 | 0.004 | -75.224
-12 | -1.066 | 0.01373 | 0.003 | -77.666
-11.5 | -1.035 | 0.01307 | 0.002 | -79.187
-11 | -1.001 | 0.01249 | 0 | -80.126
-10.5 | -0.964 | 0.01198 | -0.001 | -80.453
-10 | -0.924 | 0.01145 | -0.002 | -80.75
-9.5 | -0.882 | 0.01097 | -0.003 | -80.355
-9 | -0.837 | 0.01049 | -0.005 | -79.779
-8.5 | -0.789 | 0.01009 | -0.006 | -78.264
-8 | -0.74 | 0.00971 | -0.007 | -76.185
-7.5 | -0.688 | 0.00932 | -0.009 | -73.908
-7 | -0.635 | 0.009 | -0.01 | -70.58
-6.5 | -0.58 | 0.00869 | -0.011 | -66.784
-6 | -0.524 | 0.00843 | -0.013 | -62.149
-5.5 | -0.467 | 0.00814 | -0.014 | -57.315
-5 | -0.408 | 0.0079 | -0.015 | -51.663
-4.5 | -0.349 | 0.00763 | -0.017 | -45.689
-4 | -0.288 | 0.00742 | -0.018 | -38.869
-3.5 | -0.228 | 0.00718 | -0.019 | -31.695
-3 | -0.166 | 0.00698 | -0.021 | -23.8
-2.5 | -0.104 | 0.00678 | -0.022 | -15.408
-2 | -0.043 | 0.00359 | -0.024 | -11.858
-1.5 | 0.02 | 0.0036 | -0.025 | 5.585
-1 | 0.083 | 0.00365 | -0.026 | 22.732
-0.5 | 0.146 | 0.0037 | -0.028 | 39.378
0 | 0.209 | 0.00437 | -0.029 | 47.765
0.5 | 0.27 | 0.00462 | -0.03 | 58.53
1 | 0.332 | 0.00489 | -0.032 | 67.964
1.5 | 0.392 | 0.00519 | -0.033 | 75.501
2 | 0.453 | 0.00552 | -0.034 | 82.063
2.5 | 0.514 | 0.00585 | -0.036 | 87.869
3 | 0.575 | 0.00623 | -0.037 | 92.308
3.5 | 0.635 | 0.00659 | -0.038 | 96.368
4 | 0.695 | 0.00694 | -0.04 | 100.161
4.5 | 0.754 | 0.00735 | -0.041 | 102.569
5 | 0.812 | 0.0078 | -0.042 | 104.106
5.5 | 0.87 | 0.00816 | -0.044 | 106.607
6 | 0.924 | 0.01081 | -0.045 | 85.478
6.5 | 0.979 | 0.01128 | -0.046 | 86.788
7 | 1.033 | 0.01178 | -0.047 | 87.732
7.5 | 1.086 | 0.01229 | -0.049 | 88.302
8 | 1.135 | 0.01283 | -0.05 | 88.521
8.5 | 1.183 | 0.01337 | -0.051 | 88.47
9 | 1.228 | 0.01395 | -0.052 | 88.023
9.5 | 1.271 | 0.01458 | -0.054 | 87.181
10 | 1.311 | 0.01525 | -0.055 | 85.937
10.5 | 1.348 | 0.01596 | -0.056 | 84.456
11 | 1.381 | 0.01667 | -0.057 | 82.854
11.5 | 1.411 | 0.01749 | -0.058 | 80.69
12 | 1.437 | 0.01833 | -0.06 | 78.399
12.5 | 1.46 | 0.01926 | -0.061 | 75.811
13 | 1.479 | 0.02027 | -0.062 | 72.974
13.5 | 1.494 | 0.02126 | -0.063 | 70.264
14 | 1.505 | 0.0224 | -0.064 | 67.194
14.5 | 1.513 | 0.02353 | -0.065 | 64.276
15 | 1.513 | 0.02491 | -0.066 | 60.742
15.5 | 1.508 | 0.02622 | -0.067 | 57.519
16 | 1.499 | 0.02788 | -0.068 | 53.746
16.5 | 1.486 | 0.02944 | -0.069 | 50.474
17 | 1.469 | 0.03107 | -0.07 | 47.283
17.5 | 1.45 | 0.0325 | -0.071 | 44.612
18 | 1.426 | 0.03492 | -0.072 | 40.834
18.5 | 1.401 | 0.03706 | -0.073 | 37.789
19 | 1.372 | 0.03929 | -0.074 | 34.934
19.5 | 1.34 | 0.04322 | -0.075 | 31.007

## 90. Re 7M Mach 0.00 (2)
BIGFOIL.COM POLAR EXPORT
NACA66-319 a=0.2
NACA66-319 a=0.2 |  |  |  | Cl Max: | 1.5446 | at alpha= | 19.5 | deg
XFOIL ncrit=9 |  |  |  | L/D Max: | 139.03 | at alpha= | 2.5 | deg
Re: | 7000000 |  |  | Cd Min: | 0.05077 | at alpha= | 19.5 | deg
Mach: | 0 |  |  | Cl=0 at alpha= | -2.0678 | deg
|  |  |  | @ Cl=0.1, Cd= | 0.0039028
|  |  |  | @ Cl=0.4, Cd= | 0.003454
|  |  |  | @ Cl=0.6, Cd= | 0.0049824
alpha (deg) | Cl | Cd | Cm | Cl/Cd
-20 | -1.4269 | 0.03128 | -0.0798 | -45.617
-19.5 | -1.3999 | 0.02954 | -0.0788 | -47.39
-19 | -1.3754 | 0.02771 | -0.0774 | -49.6355
-18.5 | -1.3445 | 0.02634 | -0.0764 | -51.044
-18 | -1.317 | 0.02477 | -0.075 | -53.1692
-17.5 | -1.2861 | 0.02349 | -0.0737 | -54.751
-17 | -1.253 | 0.02232 | -0.0725 | -56.138
-16.5 | -1.2265 | 0.02082 | -0.0704 | -58.9097
-15.5 | -1.161 | 0.01862 | -0.0672 | -62.3523
-15 | -1.1269 | 0.01763 | -0.0656 | -63.9195
-14.5 | -1.0888 | 0.01686 | -0.0644 | -64.5789
-13.5 | -1.0139 | 0.01528 | -0.0614 | -66.3547
-13 | -0.976 | 0.01452 | -0.0599 | -67.2176
-12.5 | -0.9348 | 0.01392 | -0.0588 | -67.1552
-12 | -0.8955 | 0.01327 | -0.0573 | -67.483
-11.5 | -0.8542 | 0.0127 | -0.056 | -67.2598
-11 | -0.8134 | 0.01215 | -0.0546 | -66.9465
-10.5 | -0.7711 | 0.01162 | -0.0533 | -66.3597
-10 | -0.7302 | 0.01106 | -0.0517 | -66.0217
-9.5 | -0.6916 | 0.01043 | -0.0497 | -66.3087
-9 | -0.6493 | 0.00996 | -0.0482 | -65.1908
-8.5 | -0.607 | 0.00952 | -0.0466 | -63.7605
-8 | -0.5643 | 0.00912 | -0.045 | -61.875
-7.5 | -0.5213 | 0.00876 | -0.0435 | -59.5091
-7 | -0.4785 | 0.00842 | -0.0418 | -56.829
-6.5 | -0.4365 | 0.00811 | -0.0398 | -53.8224
-6 | -0.3993 | 0.00783 | -0.0367 | -50.9962
-5.5 | -0.3553 | 0.0076 | -0.0349 | -46.75
-5 | -0.3053 | 0.00738 | -0.0344 | -41.3686
-4.5 | -0.2539 | 0.00717 | -0.0342 | -35.4114
-4 | -0.2022 | 0.00694 | -0.034 | -29.1354
-3.5 | -0.1486 | 0.00675 | -0.0342 | -22.0148
-3 | -0.0952 | 0.00657 | -0.0343 | -14.4901
-2.5 | -0.0421 | 0.00637 | -0.0344 | -6.6091
-2 | 0.0066 | 0.00594 | -0.0337 | 1.1111
-1 | 0.0903 | 0.00402 | -0.0302 | 22.4627
-0.5 | 0.1416 | 0.0034 | -0.0301 | 41.6471
0 | 0.202 | 0.00342 | -0.0316 | 59.0643
0.5 | 0.262 | 0.0034 | -0.033 | 77.0588
1 | 0.3228 | 0.00341 | -0.0347 | 94.6628
1.5 | 0.3832 | 0.00344 | -0.0362 | 111.3953
2 | 0.4433 | 0.00349 | -0.0377 | 127.0201
2.5 | 0.5019 | 0.00361 | -0.0389 | 139.0305
3 | 0.5492 | 0.00424 | -0.0381 | 129.5283
3.5 | 0.5942 | 0.00485 | -0.0368 | 122.5155
4 | 0.6288 | 0.00564 | -0.0334 | 111.4894
4.5 | 0.6626 | 0.00621 | -0.0299 | 106.6989
5 | 0.6778 | 0.00676 | -0.0225 | 100.2663
5.5 | 0.6905 | 0.00763 | -0.0151 | 90.498
6 | 0.6996 | 0.00885 | -0.0077 | 79.0508
6.5 | 0.7176 | 0.01001 | -0.0023 | 71.6883
7 | 0.7371 | 0.01125 | 0.0027 | 65.52
7.5 | 0.7608 | 0.01242 | 0.0067 | 61.256
8 | 0.7972 | 0.01316 | 0.0087 | 60.5775
8.5 | 0.8331 | 0.01395 | 0.0106 | 59.7204
9 | 0.872 | 0.01464 | 0.0121 | 59.5628
9.5 | 0.9071 | 0.01553 | 0.0139 | 58.4095
10 | 0.9454 | 0.0163 | 0.0153 | 58
10.5 | 0.9802 | 0.01724 | 0.017 | 56.8561
11 | 1.0159 | 0.01818 | 0.0185 | 55.8801
11.5 | 1.0509 | 0.01919 | 0.02 | 54.7629
12 | 1.0863 | 0.02018 | 0.0213 | 53.8305
12.5 | 1.1181 | 0.02141 | 0.023 | 52.2233
13 | 1.1506 | 0.02261 | 0.0245 | 50.889
13.5 | 1.1819 | 0.02394 | 0.0259 | 49.3693
14 | 1.2154 | 0.02517 | 0.0271 | 48.2876
14.5 | 1.2443 | 0.02669 | 0.0286 | 46.6205
15 | 1.2749 | 0.02816 | 0.0298 | 45.2734
15.5 | 1.2997 | 0.03005 | 0.0314 | 43.2512
16 | 1.3258 | 0.03187 | 0.0327 | 41.6003
17 | 1.3775 | 0.03577 | 0.0349 | 38.5099
17.5 | 1.4024 | 0.03782 | 0.0359 | 37.0809
18 | 1.4218 | 0.04032 | 0.0371 | 35.2629
18.5 | 1.4403 | 0.04272 | 0.0386 | 33.7149
19 | 1.4916 | 0.04628 | 0.0317 | 32.2299
19.5 | 1.5446 | 0.05077 | 0.0232 | 30.4235

## 91. Re 7M Mach 0.10 (1)
BIGFOIL.COM POLAR EXPORT
NACA66-319 a=0.2
NACA66-319 a=0.2 |  |  |  | Cl Max: | 1.5 | at alpha= | 14.5 | deg
JavaFoil+Calcfoil stall+Eppler ext transition |  |  |  | L/D Max: | 106.245 | at alpha= | 5.5 | deg
Re: | 7000000 |  |  | Cd Min: | 0.0036 | at alpha= | -2 | deg
Mach: | 0.1 |  |  | Cl=0 at alpha= | -1.6587 | deg
|  |  |  | @ Cl=0.1, Cd= | 0.0036833
|  |  |  | @ Cl=0.4, Cd= | 0.0052425
|  |  |  | @ Cl=0.6, Cd= | 0.0063957
alpha (deg) | Cl | Cd | Cm | Cl/Cd
-20 | -0.862 | 0.16573 | 0.011 | -5.201
-19.5 | -0.883 | 0.15835 | 0.011 | -5.577
-19 | -0.903 | 0.15118 | 0.01 | -5.975
-18.5 | -0.923 | 0.1427 | 0.01 | -6.465
-18 | -0.94 | 0.13493 | 0.009 | -6.964
-17.5 | -1.05 | 0.05598 | 0.014 | -18.759
-17 | -0.969 | 0.12006 | 0.008 | -8.07
-16.5 | -0.98 | 0.11284 | 0.008 | -8.681
-16 | -1.158 | 0.02379 | 0.012 | -48.662
-15.5 | -1.168 | 0.0215 | 0.011 | -54.315
-15 | -1.162 | 0.02041 | 0.01 | -56.923
-14.5 | -1.155 | 0.01881 | 0.009 | -61.405
-14 | -1.144 | 0.01763 | 0.008 | -64.876
-13.5 | -1.129 | 0.01649 | 0.006 | -68.511
-13 | -1.111 | 0.01559 | 0.005 | -71.242
-12.5 | -1.088 | 0.01476 | 0.004 | -73.72
-12 | -1.062 | 0.0139 | 0.003 | -76.405
-11.5 | -1.033 | 0.01325 | 0.002 | -77.937
-11 | -1 | 0.01264 | 0 | -79.079
-10.5 | -0.964 | 0.0121 | -0.001 | -79.663
-10 | -0.925 | 0.01158 | -0.002 | -79.875
-9.5 | -0.883 | 0.01109 | -0.003 | -79.63
-9 | -0.838 | 0.01062 | -0.005 | -78.968
-8.5 | -0.791 | 0.01014 | -0.006 | -78.02
-8 | -0.742 | 0.00979 | -0.007 | -75.803
-7.5 | -0.691 | 0.00939 | -0.009 | -73.54
-7 | -0.638 | 0.00907 | -0.01 | -70.306
-6.5 | -0.583 | 0.00875 | -0.011 | -66.554
-6 | -0.526 | 0.00846 | -0.013 | -62.201
-5.5 | -0.469 | 0.00821 | -0.014 | -57.07
-5 | -0.41 | 0.00793 | -0.015 | -51.704
-4.5 | -0.35 | 0.00766 | -0.017 | -45.743
-4 | -0.29 | 0.00744 | -0.018 | -38.939
-3.5 | -0.229 | 0.00722 | -0.019 | -31.647
-3 | -0.167 | 0.00699 | -0.021 | -23.89
-2.5 | -0.105 | 0.00682 | -0.022 | -15.386
-2 | -0.043 | 0.0036 | -0.024 | -11.878
-1.5 | 0.02 | 0.00365 | -0.025 | 5.533
-1 | 0.083 | 0.00367 | -0.027 | 22.761
-0.5 | 0.147 | 0.00372 | -0.028 | 39.403
0 | 0.21 | 0.00439 | -0.029 | 47.823
0.5 | 0.271 | 0.00462 | -0.031 | 58.717
1 | 0.334 | 0.00489 | -0.032 | 68.203
1.5 | 0.394 | 0.00521 | -0.033 | 75.643
2 | 0.455 | 0.00554 | -0.035 | 82.233
2.5 | 0.517 | 0.0059 | -0.036 | 87.586
3 | 0.577 | 0.00626 | -0.037 | 92.163
3.5 | 0.638 | 0.00662 | -0.039 | 96.444
4 | 0.698 | 0.007 | -0.04 | 99.804
4.5 | 0.758 | 0.00742 | -0.041 | 102.166
5 | 0.816 | 0.00786 | -0.042 | 103.793
5.5 | 0.874 | 0.00822 | -0.044 | 106.245
6 | 0.928 | 0.0109 | -0.045 | 85.134
6.5 | 0.983 | 0.01138 | -0.046 | 86.44
7 | 1.038 | 0.01187 | -0.048 | 87.443
7.5 | 1.09 | 0.01239 | -0.049 | 87.956
8 | 1.14 | 0.01294 | -0.05 | 88.108
8.5 | 1.187 | 0.01352 | -0.051 | 87.797
9 | 1.232 | 0.01409 | -0.053 | 87.468
9.5 | 1.274 | 0.01473 | -0.054 | 86.534
10 | 1.314 | 0.01542 | -0.055 | 85.211
10.5 | 1.35 | 0.01614 | -0.056 | 83.64
11 | 1.382 | 0.01686 | -0.058 | 81.963
11.5 | 1.411 | 0.0177 | -0.059 | 79.699
12 | 1.436 | 0.0186 | -0.06 | 77.182
12.5 | 1.457 | 0.01955 | -0.061 | 74.514
13 | 1.474 | 0.02056 | -0.062 | 71.674
13.5 | 1.487 | 0.0216 | -0.063 | 68.836
14 | 1.495 | 0.02295 | -0.064 | 65.145
14.5 | 1.5 | 0.02393 | -0.066 | 62.686
15 | 1.497 | 0.02539 | -0.067 | 58.959
15.5 | 1.488 | 0.02673 | -0.068 | 55.688
16 | 1.475 | 0.02854 | -0.069 | 51.68
16.5 | 1.458 | 0.03015 | -0.07 | 48.348
17 | 1.436 | 0.03187 | -0.071 | 45.07
17.5 | 1.412 | 0.03392 | -0.072 | 41.619
18 | 1.384 | 0.03607 | -0.073 | 38.363
18.5 | 1.353 | 0.0383 | -0.073 | 35.33
19 | 1.32 | 0.04094 | -0.074 | 32.239
19.5 | 1.282 | 0.04523 | -0.075 | 28.346

## 92. Re 7M Mach 0.10 (2)
BIGFOIL.COM POLAR EXPORT
NACA66-319 a=0.2
NACA66-319 a=0.2 |  |  |  | Cl Max: | 1.5328 | at alpha= | 19.5 | deg
XFOIL ncrit=9 |  |  |  | L/D Max: | 139.503 | at alpha= | 2.5 | deg
Re: | 7000000 |  |  | Cd Min: | 0.05309 | at alpha= | 19.5 | deg
Mach: | 0.1 |  |  | Cl=0 at alpha= | -2.0789 | deg
|  |  |  | @ Cl=0.1, Cd= | 0.0038533
|  |  |  | @ Cl=0.4, Cd= | 0.0034595
|  |  |  | @ Cl=0.6, Cd= | 0.0049051
alpha (deg) | Cl | Cd | Cm | Cl/Cd
-20 | -1.4253 | 0.03282 | -0.0836 | -43.4278
-19.5 | -1.4004 | 0.03081 | -0.0824 | -45.4528
-19 | -1.3772 | 0.02878 | -0.0809 | -47.8527
-18.5 | -1.3448 | 0.02739 | -0.08 | -49.0982
-18 | -1.3194 | 0.02561 | -0.0783 | -51.5189
-17.5 | -1.288 | 0.02427 | -0.0769 | -53.0696
-17 | -1.2547 | 0.02304 | -0.0756 | -54.4575
-16.5 | -1.2269 | 0.02155 | -0.0736 | -56.9327
-15.5 | -1.1631 | 0.01911 | -0.0699 | -60.8634
-15 | -1.128 | 0.0181 | -0.0683 | -62.3204
-14.5 | -1.0909 | 0.01725 | -0.0668 | -63.2406
-14 | -1.0537 | 0.0164 | -0.0652 | -64.25
-13.5 | -1.0157 | 0.01558 | -0.0636 | -65.1926
-13 | -0.9767 | 0.01482 | -0.0621 | -65.9042
-12.5 | -0.936 | 0.01417 | -0.0608 | -66.055
-12 | -0.8958 | 0.01352 | -0.0593 | -66.2574
-11.5 | -0.8549 | 0.01291 | -0.0578 | -66.22
-11 | -0.8133 | 0.01234 | -0.0563 | -65.9076
-10.5 | -0.7711 | 0.01179 | -0.0549 | -65.4029
-10 | -0.7292 | 0.01124 | -0.0534 | -64.8754
-9.5 | -0.6905 | 0.01057 | -0.0513 | -65.3264
-9 | -0.6482 | 0.01008 | -0.0497 | -64.3056
-8.5 | -0.6059 | 0.00962 | -0.0481 | -62.9834
-8 | -0.5626 | 0.00921 | -0.0465 | -61.0858
-7.5 | -0.5192 | 0.00884 | -0.0449 | -58.733
-7 | -0.476 | 0.0085 | -0.0432 | -56
-6.5 | -0.4331 | 0.00818 | -0.0413 | -52.9462
-6 | -0.3945 | 0.00785 | -0.0385 | -50.2548
-5.5 | -0.3541 | 0.00763 | -0.0359 | -46.4089
-5 | -0.3045 | 0.0074 | -0.0352 | -41.1486
-4.5 | -0.2531 | 0.0072 | -0.0349 | -35.1528
-4 | -0.2015 | 0.00696 | -0.0346 | -28.9511
-3.5 | -0.1479 | 0.00677 | -0.0347 | -21.8464
-3 | -0.0943 | 0.00658 | -0.0348 | -14.3313
-2.5 | -0.0411 | 0.00639 | -0.0349 | -6.4319
-2 | 0.0077 | 0.00595 | -0.0341 | 1.2941
-1.5 | 0.0557 | 0.00539 | -0.0333 | 10.334
-1 | 0.09 | 0.00396 | -0.0302 | 22.7273
-0.5 | 0.1425 | 0.0034 | -0.0302 | 41.9118
0 | 0.2033 | 0.00343 | -0.0318 | 59.2711
0.5 | 0.2637 | 0.00341 | -0.0332 | 77.3314
1 | 0.325 | 0.00341 | -0.0349 | 95.3079
1.5 | 0.3857 | 0.00345 | -0.0364 | 111.7971
2 | 0.4462 | 0.00349 | -0.038 | 127.851
2.5 | 0.505 | 0.00362 | -0.0392 | 139.5028
3 | 0.5524 | 0.00425 | -0.0382 | 129.9765
3.5 | 0.5976 | 0.00485 | -0.0369 | 123.2165
4 | 0.632 | 0.00564 | -0.0334 | 112.0567
4.5 | 0.6638 | 0.00624 | -0.0294 | 106.3782
5 | 0.677 | 0.0068 | -0.0215 | 99.5588
5.5 | 0.6903 | 0.0077 | -0.0143 | 89.6494
6 | 0.6991 | 0.00896 | -0.0069 | 78.0246
6.5 | 0.7159 | 0.01018 | -0.0012 | 70.3242
7 | 0.7358 | 0.01143 | 0.0037 | 64.3745
8 | 0.7954 | 0.01341 | 0.0099 | 59.3139
8.5 | 0.8326 | 0.01416 | 0.0117 | 58.7994
9 | 0.8703 | 0.01494 | 0.0133 | 58.253
9.5 | 0.9071 | 0.01578 | 0.015 | 57.4842
10 | 0.9441 | 0.01664 | 0.0166 | 56.7368
10.5 | 0.9804 | 0.01755 | 0.0182 | 55.8632
11 | 1.0149 | 0.01858 | 0.0199 | 54.6233
12 | 1.0853 | 0.02067 | 0.0229 | 52.506
12.5 | 1.1185 | 0.02185 | 0.0244 | 51.1899
13 | 1.15 | 0.02317 | 0.0261 | 49.6331
13.5 | 1.1833 | 0.02443 | 0.0274 | 48.4363
14 | 1.2147 | 0.02584 | 0.0288 | 47.0085
14.5 | 1.2454 | 0.02731 | 0.0302 | 45.6023
15 | 1.2732 | 0.02902 | 0.0317 | 43.8732
15.5 | 1.3 | 0.03084 | 0.0332 | 42.153
16 | 1.3253 | 0.03281 | 0.0346 | 40.3932
16.5 | 1.3533 | 0.03466 | 0.0356 | 39.045
17 | 1.3775 | 0.03683 | 0.0368 | 37.4016
17.5 | 1.4011 | 0.03907 | 0.0379 | 35.8613
18 | 1.4219 | 0.04155 | 0.039 | 34.2214
18.5 | 1.4388 | 0.04427 | 0.0405 | 32.5006
19 | 1.4818 | 0.04818 | 0.0348 | 30.7555
19.5 | 1.5328 | 0.05309 | 0.0263 | 28.8717

## 93. Re 7M Mach 0.25 (1)
BIGFOIL.COM POLAR EXPORT
NACA66-319 a=0.2
NACA66-319 a=0.2 |  |  |  | Cl Max: | 1.424 | at alpha= | 13 | deg
JavaFoil+Calcfoil stall+Eppler ext transition |  |  |  | L/D Max: | 102.633 | at alpha= | 5 | deg
Re: | 7000000 |  |  | Cd Min: | 0.00367 | at alpha= | -1.5 | deg
Mach: | 0.25 |  |  | Cl=0 at alpha= | -1.6615 | deg
|  |  |  | @ Cl=0.1, Cd= | 0.0037222
|  |  |  | @ Cl=0.4, Cd= | 0.0053181
|  |  |  | @ Cl=0.6, Cd= | 0.006509
alpha (deg) | Cl | Cd | Cm | Cl/Cd
-18 | -0.645 | 0.15784 | 0.009 | -4.083
-17.5 | -0.694 | 0.14524 | 0.008 | -4.778
-17 | -0.739 | 0.13783 | 0.008 | -5.363
-16.5 | -0.78 | 0.12987 | 0.007 | -6.005
-16 | -0.816 | 0.12007 | 0.007 | -6.795
-15.5 | -0.846 | 0.11232 | 0.006 | -7.536
-15 | -0.861 | 0.10631 | 0.005 | -8.103
-14.5 | -1.002 | 0.03042 | 0.009 | -32.955
-14 | -1.027 | 0.02385 | 0.008 | -43.077
-13.5 | -1.045 | 0.01918 | 0.007 | -54.496
-13 | -1.047 | 0.01724 | 0.005 | -60.73
-12.5 | -1.039 | 0.01626 | 0.004 | -63.921
-12 | -1.027 | 0.0151 | 0.003 | -68.05
-11.5 | -1.008 | 0.01441 | 0.002 | -69.967
-11 | -0.985 | 0.0136 | 0 | -72.428
-10.5 | -0.956 | 0.01289 | -0.001 | -74.179
-10 | -0.923 | 0.01226 | -0.002 | -75.324
-9.5 | -0.886 | 0.01169 | -0.003 | -75.777
-9 | -0.845 | 0.01116 | -0.005 | -75.761
-8.5 | -0.801 | 0.01063 | -0.006 | -75.342
-8 | -0.753 | 0.0102 | -0.007 | -73.818
-7.5 | -0.703 | 0.00974 | -0.009 | -72.105
-7 | -0.65 | 0.00939 | -0.01 | -69.177
-6.5 | -0.595 | 0.00903 | -0.012 | -65.865
-6 | -0.538 | 0.00875 | -0.013 | -61.446
-5.5 | -0.48 | 0.00844 | -0.014 | -56.824
-5 | -0.42 | 0.00816 | -0.016 | -51.463
-4.5 | -0.359 | 0.00784 | -0.017 | -45.812
-4 | -0.297 | 0.0076 | -0.019 | -39.089
-3.5 | -0.234 | 0.00738 | -0.02 | -31.763
-3 | -0.171 | 0.00715 | -0.021 | -23.938
-2.5 | -0.108 | 0.00695 | -0.023 | -15.473
-2 | -0.044 | 0.00679 | -0.024 | -6.426
-1.5 | 0.021 | 0.00367 | -0.026 | 5.662
-1 | 0.086 | 0.00372 | -0.027 | 23.05
-0.5 | 0.151 | 0.00373 | -0.029 | 40.345
0 | 0.215 | 0.00395 | -0.03 | 54.352
0.5 | 0.278 | 0.00475 | -0.031 | 58.632
1 | 0.342 | 0.005 | -0.033 | 68.437
1.5 | 0.404 | 0.00534 | -0.034 | 75.611
2 | 0.467 | 0.00568 | -0.035 | 82.164
2.5 | 0.53 | 0.00607 | -0.037 | 87.257
3 | 0.592 | 0.00646 | -0.038 | 91.617
3.5 | 0.654 | 0.00684 | -0.04 | 95.689
4 | 0.716 | 0.00724 | -0.041 | 98.94
4.5 | 0.777 | 0.0077 | -0.042 | 100.819
5 | 0.836 | 0.00815 | -0.044 | 102.633
5.5 | 0.893 | 0.01088 | -0.045 | 82.035
6 | 0.95 | 0.01136 | -0.046 | 83.628
6.5 | 1.007 | 0.01191 | -0.047 | 84.527
7 | 1.061 | 0.01244 | -0.049 | 85.325
7.5 | 1.114 | 0.013 | -0.05 | 85.649
8 | 1.163 | 0.01364 | -0.051 | 85.277
8.5 | 1.209 | 0.01426 | -0.053 | 84.763
9 | 1.252 | 0.01493 | -0.054 | 83.826
9.5 | 1.291 | 0.01567 | -0.055 | 82.396
10 | 1.326 | 0.0164 | -0.056 | 80.844
10.5 | 1.356 | 0.01724 | -0.058 | 78.679
11 | 1.381 | 0.01815 | -0.059 | 76.123
11.5 | 1.401 | 0.01914 | -0.06 | 73.2
12 | 1.415 | 0.02021 | -0.061 | 70.043
12.5 | 1.423 | 0.02134 | -0.063 | 66.696
13 | 1.424 | 0.02272 | -0.064 | 62.697
13.5 | 1.419 | 0.02392 | -0.065 | 59.336
14 | 1.407 | 0.02547 | -0.066 | 55.243
14.5 | 1.388 | 0.02707 | -0.067 | 51.287
15 | 1.358 | 0.02873 | -0.068 | 47.266
15.5 | 1.317 | 0.03075 | -0.069 | 42.843
16 | 1.269 | 0.03321 | -0.07 | 38.194
16.5 | 1.213 | 0.03584 | -0.071 | 33.841
17 | 1.15 | 0.03888 | -0.072 | 29.587
17.5 | 1.081 | 0.04323 | -0.072 | 24.998
18 | 0.998 | 0.05246 | -0.072 | 19.029

## 94. Re 7M Mach 0.25 (2)
BIGFOIL.COM POLAR EXPORT
NACA66-319 a=0.2
NACA66-319 a=0.2 |  |  |  | Cl Max: | 1.4711 | at alpha= | 19.5 | deg
XFOIL ncrit=9 |  |  |  | L/D Max: | 141.957 | at alpha= | 2.5 | deg
Re: | 7000000 |  |  | Cd Min: | 0.06519 | at alpha= | 19.5 | deg
Mach: | 0.25 |  |  | Cl=0 at alpha= | -2.1542 | deg
|  |  |  | @ Cl=0.1, Cd= | 0.0035323
|  |  |  | @ Cl=0.4, Cd= | 0.0034904
|  |  |  | @ Cl=0.6, Cd= | 0.0047028
alpha (deg) | Cl | Cd | Cm | Cl/Cd
-20 | -1.3742 | 0.04568 | -0.1035 | -30.0832
-19.5 | -1.347 | 0.04284 | -0.1028 | -31.4426
-19 | -1.3348 | 0.03903 | -0.1015 | -34.1993
-18.5 | -1.3168 | 0.03586 | -0.0999 | -36.7206
-18 | -1.3002 | 0.0328 | -0.0978 | -39.6402
-17.5 | -1.272 | 0.03062 | -0.096 | -41.5415
-17 | -1.2446 | 0.02851 | -0.0938 | -43.6549
-16.5 | -1.2213 | 0.02625 | -0.0912 | -46.5257
-16 | -1.1885 | 0.02462 | -0.089 | -48.2738
-15.5 | -1.156 | 0.02305 | -0.0866 | -50.1518
-15 | -1.1311 | 0.02113 | -0.0834 | -53.5305
-14.5 | -1.095 | 0.01988 | -0.0811 | -55.0805
-14 | -1.0598 | 0.01861 | -0.0786 | -56.9479
-13.5 | -1.0206 | 0.01758 | -0.0764 | -58.0546
-13 | -0.9815 | 0.01658 | -0.0741 | -59.1978
-12.5 | -0.9386 | 0.01581 | -0.0723 | -59.3675
-12 | -0.898 | 0.01496 | -0.0701 | -60.0267
-11.5 | -0.856 | 0.0142 | -0.0681 | -60.2817
-11 | -0.8135 | 0.01347 | -0.0661 | -60.3935
-10.5 | -0.7701 | 0.01279 | -0.0642 | -60.2111
-10 | -0.7264 | 0.01214 | -0.0624 | -59.8353
-9.5 | -0.6849 | 0.01145 | -0.0602 | -59.8166
-9 | -0.6412 | 0.01086 | -0.0582 | -59.0424
-8.5 | -0.5988 | 0.01026 | -0.0561 | -58.3626
-8 | -0.5546 | 0.00977 | -0.0541 | -56.7656
-7.5 | -0.5095 | 0.00933 | -0.0524 | -54.6088
-7 | -0.4645 | 0.00892 | -0.0506 | -52.074
-6.5 | -0.4191 | 0.00856 | -0.0488 | -48.9603
-6 | -0.3752 | 0.00816 | -0.0467 | -45.9804
-5.5 | -0.3329 | 0.00777 | -0.0442 | -42.8443
-5 | -0.2916 | 0.0075 | -0.0413 | -38.88
-4.5 | -0.2465 | 0.00732 | -0.0392 | -33.6749
-4 | -0.1957 | 0.00707 | -0.0383 | -27.6803
-3.5 | -0.1424 | 0.00687 | -0.0379 | -20.7278
-3 | -0.0884 | 0.00668 | -0.0377 | -13.2335
-2.5 | -0.0341 | 0.00651 | -0.0376 | -5.2381
-2 | 0.0152 | 0.00607 | -0.0365 | 2.5041
-1.5 | 0.0628 | 0.0055 | -0.0353 | 11.4182
-1 | 0.087 | 0.00356 | -0.0301 | 24.4382
-0.5 | 0.148 | 0.00343 | -0.0313 | 43.1487
0 | 0.2108 | 0.00346 | -0.0329 | 60.9249
0.5 | 0.2735 | 0.00345 | -0.0344 | 79.2754
1 | 0.3368 | 0.00345 | -0.0361 | 97.6232
1.5 | 0.3994 | 0.00349 | -0.0377 | 114.4413
2 | 0.4621 | 0.00353 | -0.0393 | 130.9065
2.5 | 0.5224 | 0.00368 | -0.0404 | 141.9565
3 | 0.5699 | 0.00432 | -0.0391 | 131.9213
3.5 | 0.6155 | 0.0049 | -0.0374 | 125.6122
4 | 0.6472 | 0.00568 | -0.033 | 113.9437
4.5 | 0.6583 | 0.00635 | -0.0243 | 103.6693
5 | 0.6739 | 0.00713 | -0.017 | 94.5161
5.5 | 0.6888 | 0.00817 | -0.0101 | 84.3084
6.5 | 0.7093 | 0.01107 | 0.004 | 64.0741
7 | 0.7263 | 0.01253 | 0.0094 | 57.9649
7.5 | 0.7519 | 0.01379 | 0.0134 | 54.525
8 | 0.789 | 0.01467 | 0.0156 | 53.7832
8.5 | 0.8278 | 0.0155 | 0.0175 | 53.4065
9 | 0.8659 | 0.01641 | 0.0194 | 52.7666
9.5 | 0.9046 | 0.01734 | 0.0211 | 52.1684
10 | 0.9421 | 0.01837 | 0.0229 | 51.2847
10.5 | 0.9784 | 0.01947 | 0.0249 | 50.2517
11 | 1.0155 | 0.02057 | 0.0266 | 49.368
11.5 | 1.0523 | 0.02174 | 0.0283 | 48.4039
12 | 1.0856 | 0.02312 | 0.0303 | 46.955
12.5 | 1.1193 | 0.02452 | 0.0322 | 45.6485
13 | 1.1532 | 0.026 | 0.0339 | 44.3538
13.5 | 1.1855 | 0.02757 | 0.0357 | 42.9996
14 | 1.2177 | 0.02925 | 0.0373 | 41.6308
14.5 | 1.2443 | 0.03131 | 0.0394 | 39.7413
15 | 1.2716 | 0.03341 | 0.0412 | 38.0605
15.5 | 1.2984 | 0.03564 | 0.0428 | 36.431
16 | 1.3241 | 0.03806 | 0.0443 | 34.7898
16.5 | 1.3509 | 0.04042 | 0.0457 | 33.4216
17 | 1.3712 | 0.04342 | 0.0471 | 31.5799
17.5 | 1.3919 | 0.04651 | 0.0482 | 29.9269
18 | 1.4057 | 0.05024 | 0.0494 | 27.9797
18.5 | 1.4135 | 0.05461 | 0.0504 | 25.8835
19 | 1.4211 | 0.05887 | 0.0516 | 24.1396
19.5 | 1.4711 | 0.06519 | 0.0421 | 22.5663

## 95. Re 7M Mach 0.50 (1)
BIGFOIL.COM POLAR EXPORT
NACA66-319 a=0.2
NACA66-319 a=0.2 |  |  |  | Cl Max: | 1.327 | at alpha= | 20 | deg
JavaFoil+Calcfoil stall+Eppler ext transition |  |  |  | L/D Max: | 95.683 | at alpha= | 5 | deg
Re: | 7000000 |  |  | Cd Min: | 0.00354 | at alpha= | -1 | deg
Mach: | 0.5 |  |  | Cl=0 at alpha= | -1.662 | deg
|  |  |  | @ Cl=0.1, Cd= | 0.00356
|  |  |  | @ Cl=0.4, Cd= | 0.0057024
|  |  |  | @ Cl=0.6, Cd= | 0.0070542
alpha (deg) | Cl | Cd | Cm | Cl/Cd
-20 | -1.045 | 0.15482 | 0.015 | -6.753
-19.5 | -1.015 | 0.14701 | 0.014 | -6.905
-19 | -0.984 | 0.14491 | 0.013 | -6.791
-18.5 | -0.956 | 0.1395 | 0.012 | -6.852
-18 | -0.932 | 0.13764 | 0.012 | -6.774
-17.5 | -0.904 | 0.1297 | 0.011 | -6.97
-17 | -0.873 | 0.12691 | 0.01 | -6.876
-16.5 | -0.843 | 0.12283 | 0.009 | -6.859
-16 | -0.815 | 0.11863 | 0.008 | -6.869
-15.5 | -0.789 | 0.11477 | 0.007 | -6.878
-15 | -0.759 | 0.10921 | 0.006 | -6.952
-14.5 | -0.731 | 0.10284 | 0.006 | -7.108
-14 | -0.703 | 0.09471 | 0.005 | -7.427
-13.5 | -0.675 | 0.08882 | 0.004 | -7.598
-13 | -0.647 | 0.08326 | 0.003 | -7.774
-12.5 | -0.617 | 0.09109 | 0.002 | -6.775
-12 | -0.589 | 0.08463 | 0.002 | -6.957
-11.5 | -0.561 | 0.07687 | 0.001 | -7.297
-11 | -0.534 | 0.06906 | 0 | -7.733
-10.5 | -0.51 | 0.06142 | -0.001 | -8.302
-10 | -0.571 | 0.01587 | -0.002 | -35.958
-9.5 | -0.447 | 0.06192 | -0.002 | -7.226
-9 | -0.418 | 0.05889 | -0.003 | -7.103
-8.5 | -0.534 | 0.05304 | -0.004 | -10.071
-8 | -0.716 | 0.01282 | -0.008 | -55.863
-7.5 | -0.709 | 0.01197 | -0.01 | -59.284
-7 | -0.678 | 0.01115 | -0.011 | -60.855
-6.5 | -0.634 | 0.01056 | -0.013 | -60.013
-6 | -0.581 | 0.01007 | -0.014 | -57.706
-5.5 | -0.523 | 0.00961 | -0.016 | -54.377
-5 | -0.461 | 0.00921 | -0.017 | -49.99
-4.5 | -0.395 | 0.00884 | -0.019 | -44.732
-4 | -0.328 | 0.00848 | -0.021 | -38.68
-3.5 | -0.259 | 0.00819 | -0.022 | -31.659
-3 | -0.19 | 0.00786 | -0.024 | -24.135
-2.5 | -0.119 | 0.00759 | -0.025 | -15.712
-2 | -0.048 | 0.00738 | -0.027 | -6.558
-1.5 | 0.023 | 0.00365 | -0.029 | 6.36
-1 | 0.096 | 0.00354 | -0.03 | 27.048
-0.5 | 0.168 | 0.0039 | -0.032 | 43.209
0 | 0.238 | 0.00478 | -0.033 | 49.795
0.5 | 0.309 | 0.00522 | -0.035 | 59.207
1 | 0.38 | 0.00557 | -0.036 | 68.16
1.5 | 0.448 | 0.00602 | -0.038 | 74.455
2 | 0.518 | 0.00642 | -0.039 | 80.702
2.5 | 0.587 | 0.00696 | -0.041 | 84.318
3 | 0.656 | 0.00746 | -0.042 | 87.924
3.5 | 0.725 | 0.00792 | -0.044 | 91.552
4 | 0.793 | 0.00847 | -0.045 | 93.733
4.5 | 0.86 | 0.00914 | -0.047 | 94.011
5 | 0.924 | 0.00966 | -0.048 | 95.683
5.5 | 0.985 | 0.01302 | -0.05 | 75.604
6 | 1.045 | 0.01378 | -0.051 | 75.806
6.5 | 1.101 | 0.01455 | -0.053 | 75.712
7 | 1.154 | 0.0154 | -0.054 | 74.926
7.5 | 1.199 | 0.01629 | -0.056 | 73.613
8 | 1.232 | 0.01736 | -0.057 | 70.981
8.5 | 1.248 | 0.0185 | -0.058 | 67.463
9 | 1.236 | 0.01981 | -0.06 | 62.423
9.5 | 1.16 | 0.02159 | -0.061 | 53.728
10 | 0.785 | 0.02432 | -0.062 | 32.273
10.5 | 0.818 | 0.02454 | -0.064 | 33.349
11 | 0.849 | 0.02695 | -0.065 | 31.496
11.5 | 0.744 | 0.07955 | -0.035 | 9.357
12 | 0.914 | 0.02824 | -0.068 | 32.351
12.5 | 0.944 | 0.03075 | -0.069 | 30.702
13 | 0.973 | 0.03406 | -0.07 | 28.555
13.5 | 0.99 | 0.04146 | -0.07 | 23.883
14 | 0.92 | 0.08834 | -0.056 | 10.415
14.5 | 0.911 | 0.1073 | -0.042 | 8.488
15 | 1.07 | 0.05352 | -0.073 | 19.995
15.5 | 1.081 | 0.06418 | -0.072 | 16.849
16 | 1.104 | 0.06601 | -0.072 | 16.725
16.5 | 1.166 | 0.05825 | -0.077 | 20.007
17 | 1.051 | 0.12736 | -0.049 | 8.249
17.5 | 1.135 | 0.10426 | -0.067 | 10.884
18 | 1.211 | 0.08406 | -0.076 | 14.41
18.5 | 1.138 | 0.13903 | -0.055 | 8.182
19 | 1.249 | 0.09594 | -0.075 | 13.021
19.5 | 1.32 | 0.08002 | -0.081 | 16.491
20 | 1.327 | 0.09591 | -0.08 | 13.832

## 96. Re 7M Mach 0.50 (2)
BIGFOIL.COM POLAR EXPORT
NACA66-319 a=0.2
NACA66-319 a=0.2 |  |  |  | Cl Max: | 1.1241 | at alpha= | 13.5 | deg
XFOIL ncrit=9 |  |  |  | L/D Max: | 148.209 | at alpha= | 2.5 | deg
Re: | 7000000 |  |  | Cd Min: | 0.15178 | at alpha= | 18.5 | deg
Mach: | 0.5 |  |  | Cl=0 at alpha= | -2.8924 | deg
|  |  |  | @ Cl=0.1, Cd= | 0.0060008
|  |  |  | @ Cl=0.4, Cd= | 0.0036657
|  |  |  | @ Cl=0.6, Cd= | 0.0040875
alpha (deg) | Cl | Cd | Cm | Cl/Cd
-15 | -0.3965 | 0.12025 | -0.0837 | -3.2973
-14.5 | -0.406 | 0.10877 | -0.0907 | -3.7326
-14 | -0.4398 | 0.09379 | -0.1 | -4.6892
-13.5 | -0.4487 | 0.08254 | -0.1071 | -5.4362
-13 | -0.4942 | 0.06457 | -0.1201 | -7.6537
-12.5 | -0.5221 | 0.05404 | -0.1257 | -9.6614
-12 | -0.5648 | 0.04447 | -0.1272 | -12.7007
-11.5 | -0.5977 | 0.0372 | -0.125 | -16.0672
-11 | -0.6309 | 0.03065 | -0.1201 | -20.584
-10.5 | -0.6617 | 0.02447 | -0.1131 | -27.0413
-10 | -0.6632 | 0.01979 | -0.1063 | -33.5119
-9.5 | -0.6366 | 0.01711 | -0.1006 | -37.2063
-9 | -0.5982 | 0.01551 | -0.0957 | -38.5687
-8.5 | -0.5584 | 0.0142 | -0.0911 | -39.3239
-8 | -0.5142 | 0.01314 | -0.0869 | -39.1324
-7.5 | -0.4665 | 0.01226 | -0.0834 | -38.0506
-7 | -0.4176 | 0.01146 | -0.0801 | -36.4398
-6.5 | -0.367 | 0.01078 | -0.0773 | -34.0445
-6 | -0.3156 | 0.01016 | -0.0747 | -31.063
-5.5 | -0.2655 | 0.00955 | -0.072 | -27.801
-5 | -0.2151 | 0.00898 | -0.0695 | -23.9532
-4.5 | -0.1632 | 0.0085 | -0.0673 | -19.2
-4 | -0.1114 | 0.00807 | -0.0652 | -13.8042
-3.5 | -0.061 | 0.00764 | -0.0628 | -7.9843
-3 | -0.0102 | 0.0073 | -0.0605 | -1.3973
-2.5 | 0.0372 | 0.00695 | -0.0576 | 5.3525
-2 | 0.0706 | 0.00661 | -0.0516 | 10.6808
-1.5 | 0.1039 | 0.00592 | -0.046 | 17.5507
-1 | 0.1016 | 0.00365 | -0.0344 | 27.8356
-0.5 | 0.1726 | 0.00362 | -0.0359 | 47.6796
0 | 0.2442 | 0.00364 | -0.0376 | 67.0879
0.5 | 0.3179 | 0.00367 | -0.0397 | 86.6213
1 | 0.3898 | 0.00366 | -0.0415 | 106.5027
1.5 | 0.4612 | 0.0037 | -0.0432 | 124.6486
2 | 0.532 | 0.00377 | -0.0446 | 141.1141
2.5 | 0.5958 | 0.00402 | -0.0447 | 148.209
3 | 0.6381 | 0.0047 | -0.0406 | 135.766
3.5 | 0.6639 | 0.0053 | -0.0331 | 125.2642
4 | 0.6643 | 0.00625 | -0.0211 | 106.288
4.5 | 0.6723 | 0.00758 | -0.0115 | 88.6939
5 | 0.6697 | 0.00947 | -0.001 | 70.7181
5.5 | 0.6828 | 0.01111 | 0.0066 | 61.4581
6 | 0.6901 | 0.01301 | 0.0147 | 53.0438
6.5 | 0.6922 | 0.01526 | 0.023 | 45.3604
7 | 0.7008 | 0.01751 | 0.03 | 40.0228
7.5 | 0.7247 | 0.01939 | 0.0348 | 37.3749
8 | 0.7683 | 0.02064 | 0.0373 | 37.2238
8.5 | 0.8112 | 0.02199 | 0.0398 | 36.8895
9 | 0.855 | 0.02337 | 0.0422 | 36.5854
9.5 | 0.8968 | 0.02492 | 0.0448 | 35.9872
10 | 0.9359 | 0.02666 | 0.0477 | 35.105
10.5 | 0.9769 | 0.02841 | 0.0504 | 34.3858
11 | 1.0137 | 0.03051 | 0.0534 | 33.2252
12 | 1.0788 | 0.03556 | 0.0597 | 30.3375
12.5 | 1.1015 | 0.03893 | 0.063 | 28.2944
13 | 1.1184 | 0.04295 | 0.0661 | 26.0396
13.5 | 1.1241 | 0.04803 | 0.0689 | 23.4041
14 | 1.1194 | 0.05427 | 0.0709 | 20.6265
15 | 1.0888 | 0.07004 | 0.0712 | 15.5454
15.5 | 1.0698 | 0.07918 | 0.0692 | 13.511
16 | 1.0455 | 0.08958 | 0.0654 | 11.6711
16.5 | 1.0123 | 0.10167 | 0.0597 | 9.9567
17 | 0.9847 | 0.11389 | 0.053 | 8.6461
17.5 | 0.9588 | 0.12656 | 0.0454 | 7.5759
18 | 0.9372 | 0.13906 | 0.0374 | 6.7395
18.5 | 0.9176 | 0.15178 | 0.0292 | 6.0456

## 97. Re 8M Mach 0.00 (1)
BIGFOIL.COM POLAR EXPORT
NACA66-319 a=0.2
NACA66-319 a=0.2 |  |  |  | Cl Max: | 1.514 | at alpha= | 14.5 | deg
JavaFoil+Calcfoil stall+Eppler ext transition |  |  |  | L/D Max: | 105.298 | at alpha= | 5 | deg
Re: | 8000000 |  |  | Cd Min: | 0.00355 | at alpha= | -2 | deg
Mach: | 0 |  |  | Cl=0 at alpha= | -1.6587 | deg
|  |  |  | @ Cl=0.1, Cd= | 0.0037727
|  |  |  | @ Cl=0.4, Cd= | 0.005338
|  |  |  | @ Cl=0.6, Cd= | 0.0064033
alpha (deg) | Cl | Cd | Cm | Cl/Cd
-20 | -0.911 | 0.16003 | 0.011 | -5.691
-19.5 | -0.928 | 0.15413 | 0.011 | -6.023
-19 | -0.945 | 0.14724 | 0.01 | -6.417
-18.5 | -0.961 | 0.13773 | 0.01 | -6.976
-18 | -0.975 | 0.13087 | 0.01 | -7.449
-17.5 | -0.987 | 0.12305 | 0.009 | -8.02
-17 | -0.998 | 0.11511 | 0.009 | -8.669
-16.5 | -1.176 | 0.024 | 0.013 | -48.993
-16 | -1.186 | 0.02173 | 0.012 | -54.548
-15.5 | -1.19 | 0.02018 | 0.011 | -58.938
-15 | -1.181 | 0.01909 | 0.01 | -61.897
-14.5 | -1.171 | 0.01777 | 0.009 | -65.917
-14 | -1.157 | 0.01674 | 0.008 | -69.112
-13.5 | -1.14 | 0.0156 | 0.006 | -73.081
-13 | -1.119 | 0.01491 | 0.005 | -75.003
-12.5 | -1.094 | 0.01414 | 0.004 | -77.365
-12 | -1.067 | 0.01341 | 0.003 | -79.563
-11.5 | -1.036 | 0.01278 | 0.002 | -81.06
-11 | -1.002 | 0.0122 | 0 | -82.106
-10.5 | -0.965 | 0.01168 | -0.001 | -82.606
-10 | -0.925 | 0.01118 | -0.002 | -82.756
-9.5 | -0.882 | 0.01071 | -0.003 | -82.389
-9 | -0.837 | 0.01027 | -0.005 | -81.495
-8.5 | -0.79 | 0.00982 | -0.006 | -80.411
-8 | -0.74 | 0.00948 | -0.007 | -78.09
-7.5 | -0.689 | 0.0091 | -0.009 | -75.726
-7 | -0.636 | 0.00878 | -0.01 | -72.364
-6.5 | -0.581 | 0.00847 | -0.011 | -68.604
-6 | -0.525 | 0.00823 | -0.013 | -63.716
-5.5 | -0.467 | 0.00796 | -0.014 | -58.675
-5 | -0.408 | 0.00771 | -0.015 | -52.999
-4.5 | -0.349 | 0.00746 | -0.017 | -46.756
-4 | -0.289 | 0.00722 | -0.018 | -39.993
-3.5 | -0.228 | 0.00705 | -0.019 | -32.296
-3 | -0.166 | 0.00682 | -0.021 | -24.38
-2.5 | -0.104 | 0.00666 | -0.022 | -15.686
-2 | -0.043 | 0.00355 | -0.024 | -11.973
-1.5 | 0.02 | 0.00355 | -0.025 | 5.66
-1 | 0.083 | 0.0036 | -0.026 | 23.026
-0.5 | 0.146 | 0.00424 | -0.028 | 34.418
0 | 0.208 | 0.00406 | -0.029 | 51.246
0.5 | 0.27 | 0.00469 | -0.03 | 57.535
1 | 0.332 | 0.00498 | -0.032 | 66.599
1.5 | 0.392 | 0.0053 | -0.033 | 74.019
2 | 0.453 | 0.00559 | -0.034 | 81.004
2.5 | 0.514 | 0.00594 | -0.036 | 86.619
3 | 0.575 | 0.00627 | -0.037 | 91.749
3.5 | 0.635 | 0.00659 | -0.038 | 96.375
4 | 0.696 | 0.00695 | -0.04 | 100.06
4.5 | 0.754 | 0.00739 | -0.041 | 102.073
5 | 0.813 | 0.00772 | -0.042 | 105.298
5.5 | 0.868 | 0.01014 | -0.043 | 85.574
6 | 0.924 | 0.01056 | -0.045 | 87.548
6.5 | 0.98 | 0.01102 | -0.046 | 88.918
7 | 1.034 | 0.0115 | -0.047 | 89.945
7.5 | 1.086 | 0.012 | -0.049 | 90.534
8 | 1.136 | 0.01252 | -0.05 | 90.755
8.5 | 1.184 | 0.01305 | -0.051 | 90.727
9 | 1.229 | 0.01362 | -0.052 | 90.274
9.5 | 1.272 | 0.01423 | -0.054 | 89.416
10 | 1.312 | 0.01488 | -0.055 | 88.159
10.5 | 1.349 | 0.01556 | -0.056 | 86.651
11 | 1.382 | 0.01625 | -0.057 | 85.037
11.5 | 1.412 | 0.01705 | -0.058 | 82.834
12 | 1.438 | 0.01788 | -0.06 | 80.458
12.5 | 1.461 | 0.01887 | -0.061 | 77.399
13 | 1.48 | 0.01975 | -0.062 | 74.921
13.5 | 1.495 | 0.0208 | -0.063 | 71.869
14 | 1.506 | 0.02185 | -0.064 | 68.94
14.5 | 1.514 | 0.02292 | -0.065 | 66.032
15 | 1.514 | 0.02426 | -0.066 | 62.427
15.5 | 1.509 | 0.02552 | -0.067 | 59.139
16 | 1.5 | 0.0271 | -0.069 | 55.346
16.5 | 1.487 | 0.02853 | -0.07 | 52.114
17 | 1.471 | 0.03015 | -0.071 | 48.768
17.5 | 1.45 | 0.03215 | -0.071 | 45.108
18 | 1.427 | 0.03401 | -0.072 | 41.974
18.5 | 1.402 | 0.03605 | -0.073 | 38.884
19 | 1.374 | 0.03827 | -0.074 | 35.905
19.5 | 1.342 | 0.04195 | -0.075 | 31.983

## 98. Re 8M Mach 0.00 (2)
BIGFOIL.COM POLAR EXPORT
NACA66-319 a=0.2
NACA66-319 a=0.2 |  |  |  | Cl Max: | 1.5326 | at alpha= | 19.5 | deg
XFOIL ncrit=9 |  |  |  | L/D Max: | 135.068 | at alpha= | 2.5 | deg
Re: | 8000000 |  |  | Cd Min: | 0.04896 | at alpha= | 19.5 | deg
Mach: | 0 |  |  | Cl=0 at alpha= | -2.0696 | deg
|  |  |  | @ Cl=0.1, Cd= | 0.0045142
|  |  |  | @ Cl=0.4, Cd= | 0.0033623
|  |  |  | @ Cl=0.6, Cd= | 0.0051903
alpha (deg) | Cl | Cd | Cm | Cl/Cd
-20 | -1.4445 | 0.03002 | -0.0786 | -48.1179
-19.5 | -1.4188 | 0.02825 | -0.0775 | -50.223
-19 | -1.3926 | 0.02657 | -0.0761 | -52.4125
-18.5 | -1.3608 | 0.02526 | -0.0751 | -53.8717
-18 | -1.3341 | 0.02372 | -0.0735 | -56.2437
-17.5 | -1.3007 | 0.02257 | -0.0723 | -57.6296
-17 | -1.2685 | 0.0214 | -0.071 | -59.2757
-16.5 | -1.2348 | 0.02034 | -0.0696 | -60.708
-16 | -1.2036 | 0.01915 | -0.0679 | -62.8512
-15.5 | -1.1703 | 0.0181 | -0.0662 | -64.6575
-15 | -1.136 | 0.01715 | -0.0646 | -66.2391
-14 | -1.0624 | 0.0155 | -0.0616 | -68.5419
-13.5 | -1.0242 | 0.01475 | -0.0601 | -69.4373
-13 | -0.9855 | 0.01404 | -0.0587 | -70.1923
-12.5 | -0.9452 | 0.01344 | -0.0573 | -70.3274
-12 | -0.9051 | 0.01283 | -0.0559 | -70.5456
-11.5 | -0.8645 | 0.01225 | -0.0545 | -70.5714
-11 | -0.8225 | 0.01171 | -0.0532 | -70.2391
-10.5 | -0.7809 | 0.01119 | -0.0518 | -69.7855
-10 | -0.7385 | 0.01069 | -0.0504 | -69.0833
-9.5 | -0.6983 | 0.01014 | -0.0486 | -68.8659
-9 | -0.6564 | 0.00968 | -0.047 | -67.8099
-8.5 | -0.6147 | 0.00924 | -0.0453 | -66.526
-8 | -0.5721 | 0.00886 | -0.0437 | -64.5711
-7.5 | -0.5295 | 0.0085 | -0.042 | -62.2941
-7 | -0.4872 | 0.00818 | -0.0402 | -59.5599
-6.5 | -0.4455 | 0.00788 | -0.0381 | -56.5355
-6 | -0.4071 | 0.00766 | -0.0351 | -53.1462
-5.5 | -0.36 | 0.00739 | -0.034 | -48.7145
-5 | -0.3096 | 0.00717 | -0.0336 | -43.1799
-4.5 | -0.2574 | 0.00697 | -0.0335 | -36.9297
-4 | -0.2052 | 0.00676 | -0.0334 | -30.355
-3.5 | -0.1516 | 0.00659 | -0.0336 | -23.0046
-3 | -0.0977 | 0.00643 | -0.0338 | -15.1944
-2.5 | -0.0433 | 0.00624 | -0.0342 | -6.9391
-2 | 0.007 | 0.00583 | -0.0338 | 1.2007
-1 | 0.1003 | 0.00451 | -0.0318 | 22.2395
-0.5 | 0.1417 | 0.0033 | -0.0301 | 42.9394
0 | 0.2018 | 0.00329 | -0.0315 | 61.3374
0.5 | 0.2629 | 0.00329 | -0.0332 | 79.9088
1 | 0.3231 | 0.00329 | -0.0347 | 98.2067
1.5 | 0.3834 | 0.00334 | -0.0362 | 114.7904
2 | 0.4429 | 0.00342 | -0.0376 | 129.5029
2.5 | 0.4984 | 0.00369 | -0.0383 | 135.0678
3 | 0.5461 | 0.00429 | -0.0375 | 127.296
3.5 | 0.5888 | 0.00496 | -0.0358 | 118.7097
4 | 0.6243 | 0.00569 | -0.0326 | 109.7188
4.5 | 0.66 | 0.00622 | -0.0294 | 106.1093
5 | 0.6744 | 0.00678 | -0.0218 | 99.469
6 | 0.6972 | 0.00885 | -0.0073 | 78.7797
6.5 | 0.7164 | 0.00997 | -0.002 | 71.8556
7 | 0.7369 | 0.01117 | 0.0028 | 65.9714
7.5 | 0.7667 | 0.01212 | 0.0059 | 63.2591
8 | 0.804 | 0.01285 | 0.0077 | 62.5681
8.5 | 0.841 | 0.01358 | 0.0096 | 61.9293
9 | 0.8791 | 0.01429 | 0.0111 | 61.5185
9.5 | 0.9153 | 0.0151 | 0.0129 | 60.6159
10 | 0.953 | 0.01589 | 0.0143 | 59.9748
10.5 | 0.9878 | 0.01683 | 0.0161 | 58.6928
11 | 1.0245 | 0.0177 | 0.0175 | 57.8814
11.5 | 1.0595 | 0.01868 | 0.019 | 56.7184
12 | 1.0941 | 0.01973 | 0.0205 | 55.4536
12.5 | 1.126 | 0.02091 | 0.0222 | 53.8498
13.5 | 1.1925 | 0.02327 | 0.0249 | 51.2462
14 | 1.2252 | 0.02454 | 0.0261 | 49.9267
14.5 | 1.2542 | 0.02602 | 0.0277 | 48.2014
15 | 1.2833 | 0.02757 | 0.029 | 46.547
15.5 | 1.3095 | 0.02934 | 0.0306 | 44.6319
16 | 1.3391 | 0.03094 | 0.0316 | 43.2805
16.5 | 1.3642 | 0.03286 | 0.0329 | 41.5155
17 | 1.3922 | 0.03465 | 0.0338 | 40.1789
18.5 | 1.4563 | 0.04162 | 0.0373 | 34.9904
19 | 1.4711 | 0.04449 | 0.0385 | 33.0659
19.5 | 1.5326 | 0.04896 | 0.0283 | 31.3031

## 99. Re 8M Mach 0.10 (1)
BIGFOIL.COM POLAR EXPORT
NACA66-319 a=0.2
NACA66-319 a=0.2 |  |  |  | Cl Max: | 1.501 | at alpha= | 14.5 | deg
JavaFoil+Calcfoil stall+Eppler ext transition |  |  |  | L/D Max: | 104.963 | at alpha= | 5 | deg
Re: | 8000000 |  |  | Cd Min: | 0.00352 | at alpha= | -2 | deg
Mach: | 0.1 |  |  | Cl=0 at alpha= | -1.6587 | deg
|  |  |  | @ Cl=0.1, Cd= | 0.0037606
|  |  |  | @ Cl=0.4, Cd= | 0.0053415
|  |  |  | @ Cl=0.6, Cd= | 0.0064144
alpha (deg) | Cl | Cd | Cm | Cl/Cd
-20 | -0.862 | 0.16514 | 0.011 | -5.222
-19.5 | -0.884 | 0.1566 | 0.011 | -5.645
-19 | -0.904 | 0.14877 | 0.01 | -6.076
-18.5 | -0.922 | 0.1421 | 0.01 | -6.492
-18 | -0.94 | 0.13439 | 0.009 | -6.996
-17.5 | -0.956 | 0.12643 | 0.009 | -7.561
-17 | -0.97 | 0.11832 | 0.009 | -8.2
-16.5 | -0.981 | 0.1114 | 0.008 | -8.806
-16 | -1.159 | 0.0231 | 0.012 | -50.188
-15.5 | -1.169 | 0.0207 | 0.011 | -56.492
-15 | -1.164 | 0.01968 | 0.01 | -59.117
-14.5 | -1.156 | 0.01835 | 0.009 | -62.991
-14 | -1.145 | 0.0171 | 0.008 | -66.999
-13.5 | -1.13 | 0.01602 | 0.006 | -70.582
-13 | -1.112 | 0.01515 | 0.005 | -73.351
-12.5 | -1.089 | 0.01436 | 0.004 | -75.823
-12 | -1.063 | 0.01358 | 0.003 | -78.259
-11.5 | -1.034 | 0.01294 | 0.002 | -79.89
-11 | -1.001 | 0.01238 | 0 | -80.852
-10.5 | -0.965 | 0.01183 | -0.001 | -81.539
-10 | -0.926 | 0.01129 | -0.002 | -81.953
-9.5 | -0.884 | 0.01084 | -0.003 | -81.516
-9 | -0.839 | 0.01036 | -0.005 | -81.008
-8.5 | -0.792 | 0.00991 | -0.006 | -79.925
-8 | -0.743 | 0.00957 | -0.007 | -77.635
-7.5 | -0.691 | 0.00917 | -0.009 | -75.352
-7 | -0.638 | 0.00885 | -0.01 | -72.08
-6.5 | -0.583 | 0.00853 | -0.011 | -68.365
-6 | -0.527 | 0.00826 | -0.013 | -63.779
-5.5 | -0.469 | 0.00801 | -0.014 | -58.548
-5 | -0.41 | 0.00773 | -0.015 | -53.04
-4.5 | -0.351 | 0.00749 | -0.017 | -46.812
-4 | -0.29 | 0.00726 | -0.018 | -39.926
-3.5 | -0.229 | 0.00706 | -0.019 | -32.413
-3 | -0.167 | 0.00686 | -0.021 | -24.346
-2.5 | -0.105 | 0.00666 | -0.022 | -15.75
-2 | -0.043 | 0.00352 | -0.024 | -12.134
-1.5 | 0.02 | 0.00357 | -0.025 | 5.666
-1 | 0.083 | 0.00358 | -0.027 | 23.317
-0.5 | 0.147 | 0.00426 | -0.028 | 34.388
0 | 0.209 | 0.00407 | -0.029 | 51.339
0.5 | 0.271 | 0.00474 | -0.031 | 57.281
1 | 0.333 | 0.00501 | -0.032 | 66.61
1.5 | 0.394 | 0.00531 | -0.033 | 74.208
2 | 0.455 | 0.00563 | -0.035 | 80.831
2.5 | 0.517 | 0.00596 | -0.036 | 86.672
3 | 0.577 | 0.00629 | -0.037 | 91.849
3.5 | 0.638 | 0.00662 | -0.039 | 96.344
4 | 0.699 | 0.007 | -0.04 | 99.816
4.5 | 0.758 | 0.00742 | -0.041 | 102.155
5 | 0.816 | 0.00778 | -0.042 | 104.963
5.5 | 0.872 | 0.01023 | -0.044 | 85.251
6 | 0.929 | 0.01065 | -0.045 | 87.183
6.5 | 0.984 | 0.01111 | -0.046 | 88.561
7 | 1.038 | 0.01158 | -0.048 | 89.646
7.5 | 1.091 | 0.0121 | -0.049 | 90.175
8 | 1.141 | 0.01263 | -0.05 | 90.33
8.5 | 1.188 | 0.0132 | -0.051 | 90.023
9 | 1.233 | 0.01375 | -0.053 | 89.701
9.5 | 1.275 | 0.01437 | -0.054 | 88.761
10 | 1.315 | 0.01504 | -0.055 | 87.424
10.5 | 1.351 | 0.01574 | -0.056 | 85.826
11 | 1.383 | 0.0165 | -0.058 | 83.81
11.5 | 1.412 | 0.01728 | -0.059 | 81.694
12 | 1.437 | 0.01813 | -0.06 | 79.251
12.5 | 1.458 | 0.01906 | -0.061 | 76.492
13 | 1.475 | 0.02006 | -0.062 | 73.52
13.5 | 1.488 | 0.02113 | -0.063 | 70.406
14 | 1.496 | 0.02235 | -0.065 | 66.955
14.5 | 1.501 | 0.02353 | -0.066 | 63.775
15 | 1.498 | 0.02476 | -0.067 | 60.509
15.5 | 1.489 | 0.02625 | -0.068 | 56.744
16 | 1.476 | 0.02768 | -0.069 | 53.334
16.5 | 1.459 | 0.02927 | -0.07 | 49.837
17 | 1.438 | 0.03116 | -0.071 | 46.136
17.5 | 1.413 | 0.0331 | -0.072 | 42.679
18 | 1.385 | 0.03509 | -0.073 | 39.47
18.5 | 1.355 | 0.03732 | -0.074 | 36.3
19 | 1.321 | 0.03981 | -0.074 | 33.19
19.5 | 1.284 | 0.04391 | -0.075 | 29.243

## 100. Re 8M Mach 0.10 (2)
BIGFOIL.COM POLAR EXPORT
NACA66-319 a=0.2
NACA66-319 a=0.2 |  |  |  | Cl Max: | 1.5808 | at alpha= | 20 | deg
XFOIL ncrit=9 |  |  |  | L/D Max: | 135.541 | at alpha= | 2.5 | deg
Re: | 8000000 |  |  | Cd Min: | 0.05509 | at alpha= | 20 | deg
Mach: | 0.1 |  |  | Cl=0 at alpha= | -2.0804 | deg
|  |  |  | @ Cl=0.1, Cd= | 0.0045454
|  |  |  | @ Cl=0.4, Cd= | 0.0033588
|  |  |  | @ Cl=0.6, Cd= | 0.0051028
alpha (deg) | Cl | Cd | Cm | Cl/Cd
-20 | -1.4466 | 0.03129 | -0.0824 | -46.232
-19.5 | -1.4193 | 0.0295 | -0.0813 | -48.1119
-19 | -1.3944 | 0.02763 | -0.0797 | -50.4669
-18.5 | -1.364 | 0.02614 | -0.0785 | -52.1806
-18 | -1.3357 | 0.02459 | -0.0769 | -54.3188
-17.5 | -1.3043 | 0.02326 | -0.0755 | -56.0748
-17 | -1.2705 | 0.02208 | -0.0741 | -57.5408
-16 | -1.2036 | 0.01982 | -0.071 | -60.7265
-15.5 | -1.1715 | 0.01863 | -0.0691 | -62.8824
-15 | -1.1382 | 0.01757 | -0.0672 | -64.7809
-14.5 | -1.1009 | 0.01672 | -0.0656 | -65.8433
-14 | -1.0647 | 0.01582 | -0.0639 | -67.3009
-13.5 | -1.0257 | 0.01506 | -0.0624 | -68.1076
-13 | -0.9874 | 0.01431 | -0.0607 | -69.0007
-12.5 | -0.946 | 0.01369 | -0.0594 | -69.1015
-12 | -0.9064 | 0.01304 | -0.0578 | -69.5092
-11.5 | -0.8648 | 0.01245 | -0.0564 | -69.4618
-11 | -0.8232 | 0.01188 | -0.0549 | -69.2929
-10.5 | -0.7805 | 0.01135 | -0.0535 | -68.7665
-10 | -0.7385 | 0.01083 | -0.052 | -68.1902
-9.5 | -0.6972 | 0.01029 | -0.0503 | -67.7551
-9 | -0.6548 | 0.00982 | -0.0487 | -66.6802
-8.5 | -0.6133 | 0.00935 | -0.0468 | -65.5936
-8 | -0.5707 | 0.00894 | -0.0451 | -63.8367
-7.5 | -0.5277 | 0.00858 | -0.0434 | -61.5035
-7 | -0.4847 | 0.00825 | -0.0416 | -58.7515
-6.5 | -0.442 | 0.00793 | -0.0397 | -55.7377
-6 | -0.4029 | 0.00767 | -0.0368 | -52.5293
-5.5 | -0.3592 | 0.00742 | -0.0349 | -48.4097
-5 | -0.309 | 0.00719 | -0.0343 | -42.9764
-4.5 | -0.2569 | 0.00699 | -0.0342 | -36.7525
-4 | -0.2046 | 0.00678 | -0.034 | -30.177
-3.5 | -0.151 | 0.00661 | -0.0341 | -22.8442
-3 | -0.0969 | 0.00645 | -0.0343 | -15.0233
-2.5 | -0.0423 | 0.00625 | -0.0346 | -6.768
-2 | 0.0081 | 0.00584 | -0.0342 | 1.387
-1.5 | 0.0578 | 0.00537 | -0.0336 | 10.7635
-1 | 0.1013 | 0.00452 | -0.0321 | 22.4115
-0.5 | 0.1427 | 0.00331 | -0.0303 | 43.1118
0 | 0.2032 | 0.0033 | -0.0317 | 61.5758
0.5 | 0.2647 | 0.0033 | -0.0334 | 80.2121
1 | 0.3253 | 0.0033 | -0.0349 | 98.5758
1.5 | 0.3859 | 0.00334 | -0.0365 | 115.5389
2 | 0.4458 | 0.00342 | -0.0379 | 130.3509
2.5 | 0.5015 | 0.0037 | -0.0385 | 135.5405
3 | 0.5492 | 0.0043 | -0.0377 | 127.7209
3.5 | 0.5923 | 0.00496 | -0.0359 | 119.4153
4.5 | 0.6613 | 0.00624 | -0.029 | 105.9776
5 | 0.6729 | 0.00684 | -0.0208 | 98.3772
5.5 | 0.6868 | 0.00773 | -0.0137 | 88.8486
6 | 0.6965 | 0.00897 | -0.0064 | 77.6477
6.5 | 0.7146 | 0.01014 | -0.001 | 70.4734
7 | 0.7352 | 0.01136 | 0.0038 | 64.7183
7.5 | 0.7648 | 0.01234 | 0.007 | 61.9773
8 | 0.8033 | 0.01305 | 0.0088 | 61.5556
8.5 | 0.84 | 0.01381 | 0.0107 | 60.8255
9 | 0.8784 | 0.01453 | 0.0123 | 60.4542
9.5 | 0.9149 | 0.01536 | 0.014 | 59.5638
10 | 0.9528 | 0.01618 | 0.0155 | 58.8875
10.5 | 0.9876 | 0.01716 | 0.0173 | 57.5524
11 | 1.025 | 0.01803 | 0.0187 | 56.8497
11.5 | 1.0596 | 0.01907 | 0.0203 | 55.5637
12 | 1.0946 | 0.02013 | 0.0218 | 54.3766
12.5 | 1.1263 | 0.02137 | 0.0236 | 52.7047
13 | 1.1616 | 0.02247 | 0.0249 | 51.6956
13.5 | 1.1932 | 0.0238 | 0.0264 | 50.1345
14 | 1.2267 | 0.02507 | 0.0277 | 48.931
14.5 | 1.2546 | 0.02668 | 0.0294 | 47.024
15 | 1.2832 | 0.02831 | 0.0309 | 45.3267
15.5 | 1.3108 | 0.03007 | 0.0323 | 43.5916
16 | 1.3389 | 0.03183 | 0.0335 | 42.0641
16.5 | 1.3658 | 0.03372 | 0.0347 | 40.5042
17 | 1.3904 | 0.03585 | 0.0359 | 38.7838
17.5 | 1.4165 | 0.03789 | 0.0369 | 37.3845
18 | 1.4352 | 0.04053 | 0.0382 | 35.4108
18.5 | 1.4524 | 0.04332 | 0.0394 | 33.5272
19 | 1.4626 | 0.04628 | 0.0416 | 31.6033
19.5 | 1.5273 | 0.05057 | 0.0313 | 30.2017
20 | 1.5808 | 0.05509 | 0.023 | 28.6949

## 101. Re 8M Mach 0.25 (1)
BIGFOIL.COM POLAR EXPORT
NACA66-319 a=0.2
NACA66-319 a=0.2 |  |  |  | Cl Max: | 1.425 | at alpha= | 13 | deg
JavaFoil+Calcfoil stall+Eppler ext transition |  |  |  | L/D Max: | 103.919 | at alpha= | 5 | deg
Re: | 8000000 |  |  | Cd Min: | 0.00358 | at alpha= | -1.5 | deg
Mach: | 0.25 |  |  | Cl=0 at alpha= | -1.6615 | deg
|  |  |  | @ Cl=0.1, Cd= | 0.0037411
|  |  |  | @ Cl=0.4, Cd= | 0.0054087
|  |  |  | @ Cl=0.6, Cd= | 0.0065352
alpha (deg) | Cl | Cd | Cm | Cl/Cd
-18 | -0.645 | 0.15718 | 0.009 | -4.101
-17.5 | -0.694 | 0.14459 | 0.008 | -4.8
-17 | -0.739 | 0.13736 | 0.008 | -5.382
-16.5 | -0.78 | 0.12808 | 0.007 | -6.091
-16 | -0.816 | 0.12005 | 0.007 | -6.797
-15.5 | -0.847 | 0.11184 | 0.006 | -7.569
-15 | -0.862 | 0.10567 | 0.006 | -8.156
-14.5 | -1.015 | 0.02617 | 0.009 | -38.785
-14 | -1.036 | 0.02149 | 0.008 | -48.204
-13.5 | -1.046 | 0.01867 | 0.007 | -56.037
-13 | -1.048 | 0.01673 | 0.005 | -62.656
-12.5 | -1.04 | 0.01588 | 0.004 | -65.522
-12 | -1.028 | 0.01475 | 0.003 | -69.69
-11.5 | -1.009 | 0.01405 | 0.002 | -71.809
-11 | -0.986 | 0.01325 | 0 | -74.414
-10.5 | -0.957 | 0.01258 | -0.001 | -76.074
-10 | -0.924 | 0.01197 | -0.002 | -77.167
-9.5 | -0.887 | 0.01139 | -0.003 | -77.896
-9 | -0.846 | 0.01089 | -0.005 | -77.633
-8.5 | -0.801 | 0.01041 | -0.006 | -76.95
-8 | -0.754 | 0.00995 | -0.007 | -75.745
-7.5 | -0.703 | 0.0095 | -0.009 | -74.01
-7 | -0.65 | 0.00915 | -0.01 | -71.067
-6.5 | -0.595 | 0.00885 | -0.012 | -67.288
-6 | -0.538 | 0.00853 | -0.013 | -63.117
-5.5 | -0.48 | 0.00825 | -0.014 | -58.182
-5 | -0.42 | 0.00793 | -0.016 | -52.976
-4.5 | -0.359 | 0.00766 | -0.017 | -46.898
-4 | -0.297 | 0.00743 | -0.019 | -40.009
-3.5 | -0.234 | 0.00721 | -0.02 | -32.54
-3 | -0.171 | 0.00697 | -0.021 | -24.576
-2.5 | -0.108 | 0.0068 | -0.023 | -15.831
-2 | -0.044 | 0.00664 | -0.024 | -6.567
-1.5 | 0.021 | 0.00358 | -0.026 | 5.802
-1 | 0.086 | 0.00367 | -0.027 | 23.341
-0.5 | 0.151 | 0.004 | -0.029 | 37.645
0 | 0.214 | 0.00456 | -0.03 | 47.024
0.5 | 0.278 | 0.00481 | -0.031 | 57.817
1 | 0.342 | 0.0051 | -0.033 | 67.015
1.5 | 0.404 | 0.00543 | -0.034 | 74.349
2 | 0.467 | 0.00578 | -0.035 | 80.725
2.5 | 0.53 | 0.00616 | -0.037 | 86.031
3 | 0.592 | 0.00649 | -0.038 | 91.291
3.5 | 0.654 | 0.00684 | -0.04 | 95.661
4 | 0.716 | 0.00726 | -0.041 | 98.732
4.5 | 0.777 | 0.00771 | -0.042 | 100.848
5 | 0.837 | 0.00805 | -0.044 | 103.919
5.5 | 0.893 | 0.01063 | -0.045 | 84.044
6 | 0.951 | 0.01109 | -0.046 | 85.732
6.5 | 1.007 | 0.01163 | -0.047 | 86.607
7 | 1.062 | 0.01214 | -0.049 | 87.443
7.5 | 1.114 | 0.01269 | -0.05 | 87.785
8 | 1.164 | 0.01331 | -0.051 | 87.422
8.5 | 1.21 | 0.01392 | -0.053 | 86.901
9 | 1.253 | 0.01458 | -0.054 | 85.946
9.5 | 1.292 | 0.01529 | -0.055 | 84.5
10 | 1.327 | 0.01606 | -0.057 | 82.642
10.5 | 1.357 | 0.01681 | -0.058 | 80.741
11 | 1.382 | 0.0177 | -0.059 | 78.092
11.5 | 1.402 | 0.01867 | -0.06 | 75.116
12 | 1.416 | 0.0197 | -0.061 | 71.894
12.5 | 1.424 | 0.02089 | -0.063 | 68.186
13 | 1.425 | 0.02211 | -0.064 | 64.475
13.5 | 1.42 | 0.0235 | -0.065 | 60.436
14 | 1.408 | 0.02491 | -0.066 | 56.523
14.5 | 1.389 | 0.02639 | -0.067 | 52.641
15 | 1.359 | 0.02812 | -0.068 | 48.336
15.5 | 1.318 | 0.03019 | -0.069 | 43.659
16 | 1.27 | 0.03231 | -0.07 | 39.295
16.5 | 1.214 | 0.03485 | -0.071 | 34.838
17 | 1.151 | 0.038 | -0.072 | 30.291
17.5 | 1.082 | 0.04179 | -0.073 | 25.897
18 | 1.003 | 0.04925 | -0.073 | 20.365

## 102. Re 8M Mach 0.25 (2)
BIGFOIL.COM POLAR EXPORT
NACA66-319 a=0.2
NACA66-319 a=0.2 |  |  |  | Cl Max: | 1.5141 | at alpha= | 20 | deg
XFOIL ncrit=9 |  |  |  | L/D Max: | 137.899 | at alpha= | 2.5 | deg
Re: | 8000000 |  |  | Cd Min: | 0.06849 | at alpha= | 20 | deg
Mach: | 0.25 |  |  | Cl=0 at alpha= | -2.1505 | deg
|  |  |  | @ Cl=0.1, Cd= | 0.004712
|  |  |  | @ Cl=0.4, Cd= | 0.0033801
|  |  |  | @ Cl=0.6, Cd= | 0.0048404
alpha (deg) | Cl | Cd | Cm | Cl/Cd
-20 | -1.4164 | 0.04228 | -0.1032 | -33.5005
-19.5 | -1.3912 | 0.03943 | -0.1021 | -35.2828
-19 | -1.3727 | 0.03625 | -0.1006 | -37.8676
-18.5 | -1.3498 | 0.03357 | -0.0988 | -40.2085
-18 | -1.3297 | 0.03084 | -0.0965 | -43.1161
-17.5 | -1.299 | 0.02888 | -0.0946 | -44.9792
-17 | -1.2687 | 0.027 | -0.0924 | -46.9889
-16.5 | -1.2424 | 0.02496 | -0.0898 | -49.7756
-16 | -1.21 | 0.02336 | -0.0874 | -51.7979
-15.5 | -1.1725 | 0.0221 | -0.0853 | -53.0543
-15 | -1.1397 | 0.02065 | -0.0827 | -55.1913
-14.5 | -1.1079 | 0.01918 | -0.0799 | -57.7633
-14 | -1.0716 | 0.01796 | -0.0774 | -59.6659
-13.5 | -1.0338 | 0.01691 | -0.075 | -61.1354
-13 | -0.9933 | 0.01599 | -0.0728 | -62.1201
-12.5 | -0.9512 | 0.01522 | -0.0708 | -62.4967
-12 | -0.9092 | 0.01444 | -0.0688 | -62.964
-11.5 | -0.8676 | 0.01365 | -0.0666 | -63.5604
-11 | -0.8237 | 0.01298 | -0.0648 | -63.4592
-10.5 | -0.7805 | 0.01231 | -0.0628 | -63.4037
-10 | -0.7364 | 0.0117 | -0.061 | -62.9402
-9.5 | -0.6919 | 0.01114 | -0.0592 | -62.1095
-9 | -0.6482 | 0.01057 | -0.0572 | -61.3245
-8.5 | -0.606 | 0.00998 | -0.055 | -60.7214
-8 | -0.5623 | 0.00949 | -0.0529 | -59.2518
-7.5 | -0.5179 | 0.00905 | -0.051 | -57.2265
-7 | -0.4728 | 0.00864 | -0.0492 | -54.7222
-6.5 | -0.4273 | 0.00827 | -0.0474 | -51.6687
-6 | -0.3821 | 0.00792 | -0.0454 | -48.2449
-5.5 | -0.3405 | 0.00754 | -0.0427 | -45.1592
-5 | -0.301 | 0.00732 | -0.0394 | -41.1202
-4.5 | -0.2516 | 0.00711 | -0.0382 | -35.3868
-4 | -0.1995 | 0.00689 | -0.0376 | -28.955
-3.5 | -0.1462 | 0.0067 | -0.0372 | -21.8209
-3 | -0.0914 | 0.00655 | -0.0371 | -13.9542
-2.5 | -0.036 | 0.00634 | -0.0372 | -5.6782
-2 | 0.0155 | 0.00596 | -0.0366 | 2.6007
-1.5 | 0.0651 | 0.00547 | -0.0357 | 11.9013
-1 | 0.107 | 0.00456 | -0.0335 | 23.4649
-0.5 | 0.1481 | 0.00333 | -0.0313 | 44.4745
0 | 0.2108 | 0.00333 | -0.0329 | 63.3033
0.5 | 0.2746 | 0.00334 | -0.0346 | 82.2156
1 | 0.3372 | 0.00334 | -0.0362 | 100.9581
1.5 | 0.3999 | 0.00338 | -0.0378 | 118.3136
2 | 0.4618 | 0.00346 | -0.0392 | 133.4682
2.5 | 0.5185 | 0.00376 | -0.0397 | 137.8989
3 | 0.5663 | 0.00437 | -0.0384 | 129.5881
3.5 | 0.61 | 0.00498 | -0.0364 | 122.49
4 | 0.6391 | 0.00577 | -0.0315 | 110.7626
4.5 | 0.652 | 0.00638 | -0.0231 | 102.1944
5 | 0.6693 | 0.00718 | -0.0161 | 93.2173
5.5 | 0.6854 | 0.0082 | -0.0095 | 83.5854
6 | 0.6908 | 0.0097 | -0.0015 | 71.2165
6.5 | 0.7076 | 0.01104 | 0.0043 | 64.0942
7 | 0.7267 | 0.01242 | 0.0095 | 58.5105
7.5 | 0.7575 | 0.01348 | 0.0127 | 56.1944
8 | 0.7955 | 0.01432 | 0.0148 | 55.5517
8.5 | 0.8357 | 0.01512 | 0.0165 | 55.2712
9 | 0.873 | 0.01604 | 0.0185 | 54.4264
9.5 | 0.9131 | 0.01688 | 0.0202 | 54.0936
10 | 0.9494 | 0.01794 | 0.0222 | 52.9208
10.5 | 0.988 | 0.01894 | 0.0238 | 52.1647
11 | 1.0243 | 0.02008 | 0.0257 | 51.011
11.5 | 1.061 | 0.02122 | 0.0275 | 50
12 | 1.0937 | 0.02263 | 0.0296 | 48.3297
12.5 | 1.1307 | 0.02384 | 0.0311 | 47.4287
13 | 1.1632 | 0.02536 | 0.033 | 45.8675
13.5 | 1.1978 | 0.02679 | 0.0346 | 44.7107
14 | 1.2276 | 0.02857 | 0.0366 | 42.9681
14.5 | 1.2542 | 0.03062 | 0.0387 | 40.9602
15 | 1.2842 | 0.0325 | 0.0403 | 39.5138
15.5 | 1.312 | 0.03466 | 0.042 | 37.8534
16 | 1.34 | 0.03683 | 0.0435 | 36.3834
16.5 | 1.3647 | 0.03936 | 0.045 | 34.6723
17 | 1.3848 | 0.04232 | 0.0465 | 32.7221
17.5 | 1.4054 | 0.04537 | 0.0477 | 30.9764
18 | 1.4197 | 0.04903 | 0.049 | 28.9557
18.5 | 1.4337 | 0.05289 | 0.0499 | 27.1072
19 | 1.4456 | 0.05699 | 0.0506 | 25.3659
19.5 | 1.4694 | 0.06161 | 0.0483 | 23.85
20 | 1.5141 | 0.06849 | 0.039 | 22.1069

## 103. Re 8M Mach 0.50 (1)
BIGFOIL.COM POLAR EXPORT
NACA66-319 a=0.2
NACA66-319 a=0.2 |  |  |  | Cl Max: | 1.342 | at alpha= | 19.5 | deg
JavaFoil+Calcfoil stall+Eppler ext transition |  |  |  | L/D Max: | 95.081 | at alpha= | 4.5 | deg
Re: | 8000000 |  |  | Cd Min: | 0.00346 | at alpha= | -1 | deg
Mach: | 0.5 |  |  | Cl=0 at alpha= | -1.662 | deg
|  |  |  | @ Cl=0.1, Cd= | 0.0035172
|  |  |  | @ Cl=0.4, Cd= | 0.0058218
|  |  |  | @ Cl=0.6, Cd= | 0.0071054
alpha (deg) | Cl | Cd | Cm | Cl/Cd
-20 | -1.047 | 0.15277 | 0.015 | -6.852
-19.5 | -1.017 | 0.1457 | 0.014 | -6.978
-19 | -0.985 | 0.14227 | 0.013 | -6.924
-18.5 | -0.956 | 0.13825 | 0.012 | -6.917
-18 | -0.933 | 0.13551 | 0.012 | -6.886
-17.5 | -0.905 | 0.12805 | 0.011 | -7.068
-17 | -0.873 | 0.1236 | 0.01 | -7.066
-16.5 | -0.843 | 0.12184 | 0.009 | -6.917
-16 | -0.815 | 0.1156 | 0.008 | -7.05
-15.5 | -0.79 | 0.11314 | 0.008 | -6.984
-15 | -0.76 | 0.10727 | 0.007 | -7.088
-14.5 | -0.732 | 0.09995 | 0.006 | -7.319
-14 | -0.705 | 0.09276 | 0.005 | -7.599
-13.5 | -0.678 | 0.08716 | 0.004 | -7.774
-13 | -0.652 | 0.07926 | 0.004 | -8.233
-12.5 | -0.617 | 0.08944 | 0.002 | -6.9
-12 | -0.589 | 0.08247 | 0.002 | -7.141
-11.5 | -0.561 | 0.07606 | 0.001 | -7.377
-11 | -0.535 | 0.06802 | 0 | -7.865
-10.5 | -0.597 | 0.01822 | -0.001 | -32.775
-10 | -0.572 | 0.01547 | -0.002 | -36.945
-9.5 | -0.447 | 0.06115 | -0.002 | -7.318
-9 | -0.418 | 0.05886 | -0.003 | -7.108
-8.5 | -0.534 | 0.05256 | -0.004 | -10.167
-8 | -0.716 | 0.01253 | -0.008 | -57.197
-7.5 | -0.71 | 0.01167 | -0.01 | -60.837
-7 | -0.679 | 0.01087 | -0.011 | -62.452
-6.5 | -0.634 | 0.01034 | -0.013 | -61.356
-6 | -0.582 | 0.00983 | -0.014 | -59.136
-5.5 | -0.523 | 0.00942 | -0.016 | -55.553
-5 | -0.461 | 0.00899 | -0.017 | -51.269
-4.5 | -0.396 | 0.00864 | -0.019 | -45.811
-4 | -0.328 | 0.00825 | -0.021 | -39.766
-3.5 | -0.259 | 0.008 | -0.022 | -32.416
-3 | -0.19 | 0.00767 | -0.024 | -24.743
-2.5 | -0.119 | 0.00746 | -0.025 | -15.997
-2 | -0.048 | 0.00726 | -0.027 | -6.668
-1.5 | 0.023 | 0.00379 | -0.029 | 6.117
-1 | 0.096 | 0.00346 | -0.03 | 27.667
-0.5 | 0.168 | 0.00449 | -0.032 | 37.485
0 | 0.238 | 0.00501 | -0.033 | 47.486
0.5 | 0.309 | 0.00529 | -0.035 | 58.449
1 | 0.38 | 0.00571 | -0.036 | 66.489
1.5 | 0.448 | 0.00609 | -0.038 | 73.523
2 | 0.518 | 0.00654 | -0.039 | 79.103
2.5 | 0.587 | 0.00703 | -0.041 | 83.552
3 | 0.656 | 0.00743 | -0.042 | 88.322
3.5 | 0.725 | 0.00792 | -0.044 | 91.531
4 | 0.794 | 0.00854 | -0.045 | 92.927
4.5 | 0.86 | 0.00905 | -0.047 | 95.081
5 | 0.923 | 0.01211 | -0.048 | 76.172
5.5 | 0.985 | 0.01275 | -0.05 | 77.295
6 | 1.045 | 0.01348 | -0.051 | 77.519
6.5 | 1.102 | 0.0142 | -0.053 | 77.622
7 | 1.155 | 0.01504 | -0.054 | 76.774
7.5 | 1.2 | 0.01591 | -0.056 | 75.441
8 | 1.233 | 0.01695 | -0.057 | 72.714
8.5 | 1.249 | 0.01807 | -0.058 | 69.127
9 | 1.237 | 0.01933 | -0.06 | 64.012
9.5 | 1.161 | 0.02107 | -0.061 | 55.089
10 | 0.786 | 0.02378 | -0.062 | 33.029
10.5 | 0.819 | 0.02399 | -0.064 | 34.139
11 | 0.85 | 0.02629 | -0.065 | 32.315
11.5 | 0.754 | 0.07479 | -0.043 | 10.083
12 | 0.914 | 0.02761 | -0.068 | 33.111
12.5 | 0.945 | 0.03001 | -0.069 | 31.482
13 | 0.974 | 0.03318 | -0.07 | 29.349
13.5 | 0.997 | 0.03874 | -0.071 | 25.728
14 | 0.971 | 0.06312 | -0.066 | 15.382
14.5 | 0.923 | 0.10143 | -0.049 | 9.097
15 | 1.081 | 0.04864 | -0.074 | 22.225
15.5 | 1.1 | 0.05692 | -0.074 | 19.329
16 | 1.142 | 0.05104 | -0.076 | 22.371
16.5 | 1.17 | 0.05537 | -0.077 | 21.136
17 | 1.054 | 0.12724 | -0.051 | 8.282
17.5 | 1.192 | 0.07362 | -0.076 | 16.19
18 | 1.235 | 0.0722 | -0.078 | 17.106
18.5 | 1.158 | 0.127 | -0.062 | 9.116
19 | 1.307 | 0.06759 | -0.082 | 19.34
19.5 | 1.342 | 0.06934 | -0.084 | 19.355
20 | 1.341 | 0.08695 | -0.082 | 15.427

## 104. Re 8M Mach 0.50 (2)
BIGFOIL.COM POLAR EXPORT
NACA66-319 a=0.2
NACA66-319 a=0.2 |  |  |  | Cl Max: | 1.1375 | at alpha= | 14 | deg
XFOIL ncrit=9 |  |  |  | L/D Max: | 144.783 | at alpha= | 2 | deg
Re: | 8000000 |  |  | Cd Min: | 0.1621 | at alpha= | 19 | deg
Mach: | 0.5 |  |  | Cl=0 at alpha= | -2.8172 | deg
|  |  |  | @ Cl=0.1, Cd= | 0.005996
|  |  |  | @ Cl=0.4, Cd= | 0.0035626
|  |  |  | @ Cl=0.6, Cd= | 0.0042922
alpha (deg) | Cl | Cd | Cm | Cl/Cd
-15 | -0.3951 | 0.12035 | -0.0838 | -3.2829
-14.5 | -0.4286 | 0.1049 | -0.0932 | -4.0858
-14 | -0.4681 | 0.08914 | -0.1033 | -5.2513
-13.5 | -0.4772 | 0.07665 | -0.1114 | -6.2257
-13 | -0.5199 | 0.06121 | -0.1226 | -8.4937
-12.5 | -0.5434 | 0.05179 | -0.1268 | -10.4924
-12 | -0.5892 | 0.0424 | -0.1275 | -13.8962
-11.5 | -0.6154 | 0.03583 | -0.1248 | -17.1756
-11 | -0.646 | 0.02963 | -0.1196 | -21.8022
-10.5 | -0.673 | 0.02376 | -0.1124 | -28.3249
-10 | -0.6735 | 0.01917 | -0.1055 | -35.133
-9.5 | -0.6455 | 0.01667 | -0.0998 | -38.7223
-9 | -0.6058 | 0.01517 | -0.095 | -39.9341
-8.5 | -0.5677 | 0.01378 | -0.09 | -41.1974
-8 | -0.524 | 0.0127 | -0.0858 | -41.2598
-7.5 | -0.4758 | 0.01184 | -0.0822 | -40.1858
-7 | -0.4267 | 0.01107 | -0.079 | -38.5456
-6.5 | -0.3753 | 0.01042 | -0.0762 | -36.0173
-6 | -0.3234 | 0.00982 | -0.0736 | -32.9328
-5.5 | -0.2722 | 0.00926 | -0.0711 | -29.3952
-5 | -0.222 | 0.0087 | -0.0685 | -25.5172
-4.5 | -0.1704 | 0.00823 | -0.0662 | -20.7047
-4 | -0.118 | 0.00782 | -0.0641 | -15.0895
-3.5 | -0.0678 | 0.00743 | -0.0617 | -9.1252
-3 | -0.0174 | 0.00708 | -0.0593 | -2.4576
-2.5 | 0.0302 | 0.00673 | -0.0562 | 4.4874
-2 | 0.071 | 0.00649 | -0.0517 | 10.9399
-1.5 | 0.1074 | 0.00587 | -0.0467 | 18.2964
-1 | 0.1232 | 0.00438 | -0.0382 | 28.1279
-0.5 | 0.1726 | 0.00351 | -0.0359 | 49.1738
0 | 0.2453 | 0.00348 | -0.0378 | 70.4885
0.5 | 0.3188 | 0.0035 | -0.0399 | 91.0857
1 | 0.3907 | 0.00356 | -0.0417 | 109.7472
1.5 | 0.463 | 0.00358 | -0.0435 | 129.3296
2 | 0.5328 | 0.00368 | -0.0448 | 144.7826
2.5 | 0.5888 | 0.00413 | -0.0434 | 142.5666
3 | 0.6316 | 0.00475 | -0.0394 | 132.9684
3.5 | 0.6533 | 0.00531 | -0.031 | 123.032
4 | 0.6575 | 0.00629 | -0.0199 | 104.531
4.5 | 0.6638 | 0.00768 | -0.0101 | 86.4323
5 | 0.6657 | 0.00946 | -0.0003 | 70.37
5.5 | 0.6795 | 0.01107 | 0.0072 | 61.3821
6 | 0.6857 | 0.01304 | 0.0154 | 52.5844
6.5 | 0.6886 | 0.01528 | 0.0236 | 45.0654
7 | 0.6972 | 0.01753 | 0.0306 | 39.7718
7.5 | 0.7319 | 0.01901 | 0.0341 | 38.5008
8 | 0.7767 | 0.02018 | 0.0365 | 38.4886
8.5 | 0.8183 | 0.02158 | 0.0392 | 37.9194
9 | 0.8642 | 0.02284 | 0.0415 | 37.8371
9.5 | 0.9047 | 0.02445 | 0.0442 | 37.002
10 | 0.9476 | 0.02601 | 0.0469 | 36.4321
10.5 | 0.987 | 0.02782 | 0.0497 | 35.4781
11 | 1.0248 | 0.02983 | 0.0528 | 34.3547
11.5 | 1.0595 | 0.03214 | 0.0559 | 32.9652
12.5 | 1.1159 | 0.03798 | 0.0625 | 29.3813
13 | 1.1351 | 0.04176 | 0.0658 | 27.1815
14 | 1.1375 | 0.05282 | 0.0711 | 21.5354
14.5 | 1.1222 | 0.06028 | 0.0722 | 18.6165
15.5 | 1.0794 | 0.07813 | 0.0698 | 13.8154
16 | 1.0528 | 0.08867 | 0.0661 | 11.8732
16.5 | 1.022 | 0.10046 | 0.0606 | 10.1732
17 | 0.9945 | 0.1126 | 0.054 | 8.8321
17.5 | 0.9703 | 0.12495 | 0.0466 | 7.7655
18 | 0.9485 | 0.13742 | 0.0387 | 6.9022
18.5 | 0.93 | 0.14989 | 0.0306 | 6.2046
19 | 0.9154 | 0.1621 | 0.0226 | 5.6471

## 105. Re 10M Mach 0.00 (1)
BIGFOIL.COM POLAR EXPORT
NACA66-319 a=0.2
NACA66-319 a=0.2 |  |  |  | Cl Max: | 1.516 | at alpha= | 15 | deg
JavaFoil+Calcfoil stall+Eppler ext transition |  |  |  | L/D Max: | 106.998 | at alpha= | 5 | deg
Re: | 10000000 |  |  | Cd Min: | 0.00349 | at alpha= | -2 | deg
Mach: | 0 |  |  | Cl=0 at alpha= | -1.6587 | deg
|  |  |  | @ Cl=0.1, Cd= | 0.0043502
|  |  |  | @ Cl=0.4, Cd= | 0.0054667
|  |  |  | @ Cl=0.6, Cd= | 0.0064134
alpha (deg) | Cl | Cd | Cm | Cl/Cd
-20 | -0.912 | 0.15804 | 0.012 | -5.768
-19.5 | -0.93 | 0.1509 | 0.011 | -6.163
-19 | -0.946 | 0.14369 | 0.011 | -6.586
-18.5 | -0.961 | 0.13744 | 0.01 | -6.994
-18 | -0.976 | 0.12837 | 0.01 | -7.605
-17.5 | -0.989 | 0.1213 | 0.009 | -8.149
-17 | -1.001 | 0.1119 | 0.009 | -8.945
-16.5 | -1.009 | 0.10493 | 0.009 | -9.619
-16 | -1.186 | 0.02105 | 0.012 | -56.377
-15.5 | -1.191 | 0.01951 | 0.011 | -61.023
-15 | -1.184 | 0.01803 | 0.01 | -65.656
-14.5 | -1.173 | 0.01695 | 0.009 | -69.212
-14 | -1.159 | 0.01599 | 0.008 | -72.472
-13.5 | -1.142 | 0.01495 | 0.006 | -76.344
-13 | -1.12 | 0.01431 | 0.005 | -78.273
-12.5 | -1.096 | 0.01359 | 0.004 | -80.64
-12 | -1.068 | 0.01286 | 0.003 | -83.023
-11.5 | -1.037 | 0.01222 | 0.002 | -84.846
-11 | -1.003 | 0.01171 | 0 | -85.639
-10.5 | -0.966 | 0.01121 | -0.001 | -86.167
-10 | -0.926 | 0.01074 | -0.002 | -86.2
-9.5 | -0.883 | 0.01033 | -0.003 | -85.553
-9 | -0.838 | 0.00989 | -0.005 | -84.773
-8.5 | -0.791 | 0.00944 | -0.006 | -83.775
-8 | -0.741 | 0.0091 | -0.007 | -81.473
-7.5 | -0.69 | 0.00875 | -0.009 | -78.811
-7 | -0.636 | 0.00844 | -0.01 | -75.45
-6.5 | -0.581 | 0.00816 | -0.011 | -71.256
-6 | -0.525 | 0.0079 | -0.013 | -66.507
-5.5 | -0.468 | 0.00765 | -0.014 | -61.146
-5 | -0.409 | 0.00741 | -0.015 | -55.158
-4.5 | -0.349 | 0.00717 | -0.017 | -48.752
-4 | -0.289 | 0.00694 | -0.018 | -41.607
-3.5 | -0.228 | 0.00677 | -0.019 | -33.645
-3 | -0.166 | 0.0066 | -0.021 | -25.224
-2.5 | -0.105 | 0.00582 | -0.022 | -17.965
-2 | -0.043 | 0.00349 | -0.024 | -12.187
-1.5 | 0.02 | 0.00399 | -0.025 | 5.036
-1 | 0.083 | 0.00428 | -0.026 | 19.415
-0.5 | 0.146 | 0.00454 | -0.028 | 32.153
0 | 0.208 | 0.00416 | -0.029 | 49.973
0.5 | 0.27 | 0.00487 | -0.03 | 55.448
1 | 0.332 | 0.00511 | -0.032 | 64.967
1.5 | 0.392 | 0.00543 | -0.033 | 72.241
2 | 0.453 | 0.00571 | -0.034 | 79.315
2.5 | 0.514 | 0.00597 | -0.036 | 86.116
3 | 0.575 | 0.00627 | -0.037 | 91.695
3.5 | 0.636 | 0.00662 | -0.038 | 96.017
4 | 0.696 | 0.00697 | -0.04 | 99.868
4.5 | 0.755 | 0.00725 | -0.041 | 104.073
5 | 0.813 | 0.0076 | -0.042 | 106.998
5.5 | 0.869 | 0.00978 | -0.044 | 88.891
6 | 0.926 | 0.01017 | -0.045 | 91.017
6.5 | 0.981 | 0.01062 | -0.046 | 92.397
7 | 1.035 | 0.01108 | -0.047 | 93.454
7.5 | 1.088 | 0.01154 | -0.049 | 94.212
8 | 1.138 | 0.01204 | -0.05 | 94.487
8.5 | 1.185 | 0.01257 | -0.051 | 94.28
9 | 1.231 | 0.01312 | -0.052 | 93.832
9.5 | 1.273 | 0.0137 | -0.054 | 92.955
10 | 1.313 | 0.01429 | -0.055 | 91.921
10.5 | 1.35 | 0.01493 | -0.056 | 90.401
11 | 1.384 | 0.01565 | -0.057 | 88.415
11.5 | 1.414 | 0.01635 | -0.059 | 86.448
12 | 1.44 | 0.01721 | -0.06 | 83.678
12.5 | 1.463 | 0.01806 | -0.061 | 80.987
13 | 1.482 | 0.01903 | -0.062 | 77.879
13.5 | 1.497 | 0.02003 | -0.063 | 74.726
14 | 1.508 | 0.02095 | -0.064 | 71.975
14.5 | 1.515 | 0.02214 | -0.065 | 68.457
15 | 1.516 | 0.02326 | -0.067 | 65.2
15.5 | 1.511 | 0.02465 | -0.068 | 61.3
16 | 1.502 | 0.02595 | -0.069 | 57.881
16.5 | 1.489 | 0.02735 | -0.07 | 54.446
17 | 1.472 | 0.02905 | -0.071 | 50.674
17.5 | 1.452 | 0.03075 | -0.072 | 47.223
18 | 1.429 | 0.0325 | -0.073 | 43.985
18.5 | 1.404 | 0.03444 | -0.073 | 40.768
19 | 1.376 | 0.03691 | -0.074 | 37.27
19.5 | 1.344 | 0.0399 | -0.075 | 33.697
20 | 1.312 | 0.04262 | -0.076 | 30.789

## 106. Re 10M Mach 0.00 (2)
BIGFOIL.COM POLAR EXPORT
NACA66-319 a=0.2
NACA66-319 a=0.2 |  |  |  | Cl Max: | 1.5729 | at alpha= | 20 | deg
XFOIL ncrit=9 |  |  |  | L/D Max: | 127.313 | at alpha= | 2.5 | deg
Re: | 10000000 |  |  | Cd Min: | 0.04923 | at alpha= | 20 | deg
Mach: | 0 |  |  | Cl=0 at alpha= | -2.0675 | deg
|  |  |  | @ Cl=0.1, Cd= | 0.0048298
|  |  |  | @ Cl=0.4, Cd= | 0.0033102
|  |  |  | @ Cl=0.6, Cd= | 0.0054743
alpha (deg) | Cl | Cd | Cm | Cl/Cd
-20 | -1.4726 | 0.0281 | -0.0767 | -52.4057
-19.5 | -1.4442 | 0.02655 | -0.0756 | -54.3955
-19 | -1.4169 | 0.02498 | -0.0742 | -56.7214
-18.5 | -1.3869 | 0.02365 | -0.0729 | -58.6427
-18 | -1.3563 | 0.02234 | -0.0715 | -60.7117
-17.5 | -1.3246 | 0.02116 | -0.0701 | -62.5992
-17 | -1.2901 | 0.02015 | -0.0688 | -64.0248
-16.5 | -1.2568 | 0.01909 | -0.0673 | -65.8355
-16 | -1.2205 | 0.01821 | -0.066 | -67.0236
-15.5 | -1.1855 | 0.01731 | -0.0645 | -68.4864
-15 | -1.1486 | 0.01648 | -0.0631 | -69.6966
-14.5 | -1.1134 | 0.01559 | -0.0614 | -71.4176
-14 | -1.0765 | 0.01478 | -0.0598 | -72.8349
-13.5 | -1.0394 | 0.01403 | -0.0582 | -74.0841
-13 | -1.0001 | 0.01337 | -0.0567 | -74.8018
-12.5 | -0.9607 | 0.01274 | -0.0552 | -75.4082
-12 | -0.9202 | 0.01214 | -0.0538 | -75.799
-11.5 | -0.8793 | 0.01158 | -0.0523 | -75.9326
-11 | -0.8377 | 0.01106 | -0.0509 | -75.7414
-10.5 | -0.7953 | 0.01057 | -0.0496 | -75.2412
-10 | -0.7537 | 0.0101 | -0.048 | -74.6238
-9.5 | -0.7102 | 0.0097 | -0.0467 | -73.2165
-9 | -0.6679 | 0.00928 | -0.0452 | -71.972
-8.5 | -0.6266 | 0.00885 | -0.0433 | -70.8023
-8 | -0.5847 | 0.00846 | -0.0415 | -69.1135
-7.5 | -0.5428 | 0.00809 | -0.0396 | -67.0952
-7 | -0.5015 | 0.00776 | -0.0374 | -64.6263
-6.5 | -0.4626 | 0.00753 | -0.0346 | -61.4343
-6 | -0.4165 | 0.00733 | -0.0333 | -56.8213
-5.5 | -0.3671 | 0.00709 | -0.0327 | -51.7772
-5 | -0.3161 | 0.00686 | -0.0323 | -46.0787
-4.5 | -0.2635 | 0.00668 | -0.0323 | -39.4461
-4 | -0.2101 | 0.00653 | -0.0325 | -32.1746
-3.5 | -0.1561 | 0.00634 | -0.0327 | -24.6215
-3 | -0.1008 | 0.00616 | -0.0333 | -16.3636
-2.5 | -0.0455 | 0.00598 | -0.0338 | -7.6087
-2 | 0.0071 | 0.00568 | -0.0338 | 1.25
-1.5 | 0.0585 | 0.00531 | -0.0336 | 11.0169
-1 | 0.1069 | 0.00475 | -0.033 | 22.5053
-0.5 | 0.1538 | 0.00395 | -0.0322 | 38.9367
0 | 0.2027 | 0.00312 | -0.0317 | 64.9679
0.5 | 0.263 | 0.00314 | -0.0332 | 83.758
1 | 0.3237 | 0.00316 | -0.0348 | 102.4367
1.5 | 0.3834 | 0.00323 | -0.0363 | 118.6997
2 | 0.4393 | 0.0035 | -0.037 | 125.5143
2.5 | 0.4927 | 0.00387 | -0.0373 | 127.3127
3 | 0.5415 | 0.00438 | -0.0367 | 123.6301
3.5 | 0.5796 | 0.00516 | -0.0341 | 112.3256
4 | 0.6179 | 0.00575 | -0.0314 | 107.4609
4.5 | 0.6544 | 0.00624 | -0.0284 | 104.8718
5 | 0.669 | 0.00678 | -0.0208 | 98.6726
5.5 | 0.6779 | 0.0078 | -0.0128 | 86.9103
6 | 0.6931 | 0.00889 | -0.0066 | 77.964
6.5 | 0.7189 | 0.00981 | -0.0024 | 73.2824
7 | 0.742 | 0.01089 | 0.0021 | 68.1359
7.5 | 0.7773 | 0.01162 | 0.0044 | 66.8933
8 | 0.8148 | 0.01231 | 0.0063 | 66.1901
8.5 | 0.8539 | 0.01297 | 0.0078 | 65.8365
9 | 0.8909 | 0.01372 | 0.0096 | 64.9344
9.5 | 0.9299 | 0.0144 | 0.011 | 64.5764
10 | 0.9647 | 0.01527 | 0.0129 | 63.1762
10.5 | 1.0028 | 0.01604 | 0.0142 | 62.5187
11 | 1.0383 | 0.01697 | 0.0158 | 61.1844
11.5 | 1.0742 | 0.01788 | 0.0173 | 60.0783
12 | 1.1066 | 0.01898 | 0.0191 | 58.3035
13 | 1.1756 | 0.0211 | 0.0218 | 55.7156
13.5 | 1.2101 | 0.0222 | 0.0231 | 54.509
14 | 1.2406 | 0.02355 | 0.0246 | 52.6794
14.5 | 1.2704 | 0.02497 | 0.0262 | 50.8771
15 | 1.2988 | 0.02652 | 0.0277 | 48.9744
15.5 | 1.3305 | 0.0279 | 0.0287 | 47.6882
16 | 1.3575 | 0.02964 | 0.0301 | 45.7996
16.5 | 1.3869 | 0.03123 | 0.0311 | 44.4092
17 | 1.4099 | 0.03332 | 0.0325 | 42.3139
17.5 | 1.4372 | 0.03517 | 0.0334 | 40.8644
18 | 1.4568 | 0.0376 | 0.0348 | 38.7447
18.5 | 1.4746 | 0.04024 | 0.036 | 36.6451
19 | 1.4947 | 0.04274 | 0.037 | 34.9719
19.5 | 1.5105 | 0.0452 | 0.0387 | 33.4181
20 | 1.5729 | 0.04923 | 0.0289 | 31.95

## 107. Re 10M Mach 0.10 (1)
BIGFOIL.COM POLAR EXPORT
NACA66-319 a=0.2
NACA66-319 a=0.2 |  |  |  | Cl Max: | 1.503 | at alpha= | 14.5 | deg
JavaFoil+Calcfoil stall+Eppler ext transition |  |  |  | L/D Max: | 106.667 | at alpha= | 5 | deg
Re: | 10000000 |  |  | Cd Min: | 0.0035 | at alpha= | -2 | deg
Mach: | 0.1 |  |  | Cl=0 at alpha= | -1.6587 | deg
|  |  |  | @ Cl=0.1, Cd= | 0.0043558
|  |  |  | @ Cl=0.4, Cd= | 0.0054685
|  |  |  | @ Cl=0.6, Cd= | 0.006439
alpha (deg) | Cl | Cd | Cm | Cl/Cd
-20 | -0.863 | 0.16226 | 0.011 | -5.319
-19.5 | -0.885 | 0.15388 | 0.011 | -5.749
-19 | -0.905 | 0.14805 | 0.01 | -6.11
-18.5 | -0.924 | 0.14017 | 0.01 | -6.589
-18 | -0.94 | 0.13356 | 0.009 | -7.041
-17.5 | -0.958 | 0.12328 | 0.009 | -7.769
-17 | -0.972 | 0.11602 | 0.009 | -8.379
-16.5 | -0.983 | 0.10864 | 0.008 | -9.052
-16 | -0.993 | 0.10135 | 0.008 | -9.794
-15.5 | -1.172 | 0.01954 | 0.011 | -60.001
-15 | -1.167 | 0.01855 | 0.01 | -62.883
-14.5 | -1.159 | 0.01736 | 0.009 | -66.742
-14 | -1.147 | 0.01633 | 0.008 | -70.244
-13.5 | -1.132 | 0.01533 | 0.006 | -73.855
-13 | -1.113 | 0.01454 | 0.005 | -76.543
-12.5 | -1.09 | 0.01378 | 0.004 | -79.143
-12 | -1.064 | 0.01307 | 0.003 | -81.435
-11.5 | -1.035 | 0.01241 | 0.002 | -83.421
-11 | -1.002 | 0.01182 | 0 | -84.742
-10.5 | -0.966 | 0.01137 | -0.001 | -84.939
-10 | -0.927 | 0.01085 | -0.002 | -85.366
-9.5 | -0.885 | 0.01042 | -0.003 | -84.881
-9 | -0.84 | 0.00995 | -0.005 | -84.42
-8.5 | -0.793 | 0.00949 | -0.006 | -83.529
-8 | -0.744 | 0.00918 | -0.007 | -80.996
-7.5 | -0.692 | 0.0088 | -0.009 | -78.62
-7 | -0.639 | 0.00851 | -0.01 | -75.075
-6.5 | -0.584 | 0.00822 | -0.011 | -71.016
-6 | -0.527 | 0.00795 | -0.013 | -66.318
-5.5 | -0.47 | 0.0077 | -0.014 | -60.98
-5 | -0.411 | 0.00744 | -0.015 | -55.212
-4.5 | -0.351 | 0.00719 | -0.017 | -48.816
-4 | -0.29 | 0.00699 | -0.018 | -41.528
-3.5 | -0.229 | 0.0068 | -0.02 | -33.68
-3 | -0.167 | 0.00664 | -0.021 | -25.192
-2.5 | -0.105 | 0.00585 | -0.022 | -17.956
-2 | -0.043 | 0.0035 | -0.024 | -12.216
-1.5 | 0.02 | 0.00401 | -0.025 | 5.035
-1 | 0.083 | 0.0043 | -0.027 | 19.406
-0.5 | 0.147 | 0.00451 | -0.028 | 32.474
0 | 0.209 | 0.00463 | -0.029 | 45.067
0.5 | 0.271 | 0.00491 | -0.031 | 55.21
1 | 0.333 | 0.00513 | -0.032 | 64.953
1.5 | 0.394 | 0.00544 | -0.033 | 72.412
2 | 0.455 | 0.00573 | -0.035 | 79.448
2.5 | 0.517 | 0.00601 | -0.036 | 85.914
3 | 0.578 | 0.00632 | -0.037 | 91.469
3.5 | 0.639 | 0.00665 | -0.039 | 95.984
4 | 0.699 | 0.00701 | -0.04 | 99.779
4.5 | 0.759 | 0.00731 | -0.041 | 103.765
5 | 0.817 | 0.00766 | -0.043 | 106.667
5.5 | 0.873 | 0.00986 | -0.044 | 88.562
6 | 0.93 | 0.01026 | -0.045 | 90.629
6.5 | 0.985 | 0.01071 | -0.046 | 91.977
7 | 1.04 | 0.01116 | -0.048 | 93.143
7.5 | 1.092 | 0.01164 | -0.049 | 93.84
8 | 1.142 | 0.01215 | -0.05 | 94.001
8.5 | 1.189 | 0.01269 | -0.051 | 93.757
9 | 1.235 | 0.01324 | -0.053 | 93.237
9.5 | 1.277 | 0.01384 | -0.054 | 92.272
10 | 1.316 | 0.01446 | -0.055 | 91
10.5 | 1.352 | 0.01511 | -0.056 | 89.525
11 | 1.385 | 0.01584 | -0.058 | 87.443
11.5 | 1.414 | 0.01663 | -0.059 | 85.002
12 | 1.439 | 0.01744 | -0.06 | 82.493
12.5 | 1.459 | 0.01835 | -0.061 | 79.516
13 | 1.477 | 0.01933 | -0.062 | 76.398
13.5 | 1.489 | 0.02035 | -0.063 | 73.193
14 | 1.498 | 0.02143 | -0.065 | 69.903
14.5 | 1.503 | 0.02255 | -0.066 | 66.645
15 | 1.5 | 0.02387 | -0.067 | 62.839
15.5 | 1.491 | 0.02514 | -0.068 | 59.312
16 | 1.478 | 0.02654 | -0.069 | 55.699
16.5 | 1.461 | 0.0282 | -0.07 | 51.796
17 | 1.44 | 0.02983 | -0.071 | 48.265
17.5 | 1.415 | 0.03163 | -0.072 | 44.727
18 | 1.387 | 0.03355 | -0.073 | 41.355
18.5 | 1.357 | 0.03557 | -0.074 | 38.14
19 | 1.323 | 0.03859 | -0.074 | 34.273
19.5 | 1.287 | 0.04168 | -0.075 | 30.867

## 108. Re 10M Mach 0.10 (2)
BIGFOIL.COM POLAR EXPORT
NACA66-319 a=0.2
NACA66-319 a=0.2 |  |  |  | Cl Max: | 1.5655 | at alpha= | 20 | deg
XFOIL ncrit=9 |  |  |  | L/D Max: | 127.758 | at alpha= | 2.5 | deg
Re: | 10000000 |  |  | Cd Min: | 0.05113 | at alpha= | 20 | deg
Mach: | 0.1 |  |  | Cl=0 at alpha= | -2.0768 | deg
|  |  |  | @ Cl=0.1, Cd= | 0.0048537
|  |  |  | @ Cl=0.4, Cd= | 0.0033077
|  |  |  | @ Cl=0.6, Cd= | 0.0054454
alpha (deg) | Cl | Cd | Cm | Cl/Cd
-20 | -1.4732 | 0.02943 | -0.0808 | -50.0578
-19.5 | -1.4476 | 0.02761 | -0.0793 | -52.4303
-19 | -1.4207 | 0.02591 | -0.0778 | -54.8321
-18.5 | -1.3895 | 0.02454 | -0.0765 | -56.6218
-18 | -1.3609 | 0.02304 | -0.0748 | -59.0668
-17.5 | -1.3273 | 0.02187 | -0.0734 | -60.6904
-17 | -1.2944 | 0.02071 | -0.0718 | -62.5012
-16 | -1.2244 | 0.01866 | -0.0688 | -65.6163
-15.5 | -1.1884 | 0.01774 | -0.0673 | -66.9899
-15 | -1.1515 | 0.01686 | -0.0657 | -68.2977
-14.5 | -1.1152 | 0.01597 | -0.064 | -69.8309
-14 | -1.0785 | 0.01511 | -0.0622 | -71.3766
-13.5 | -1.0413 | 0.01432 | -0.0604 | -72.7165
-13 | -1.0017 | 0.01363 | -0.0589 | -73.4923
-12.5 | -0.9623 | 0.01297 | -0.0572 | -74.1943
-12 | -0.921 | 0.01235 | -0.0558 | -74.5749
-11.5 | -0.8804 | 0.01175 | -0.0541 | -74.9277
-11 | -0.8377 | 0.01123 | -0.0528 | -74.5948
-10.5 | -0.7958 | 0.01072 | -0.0512 | -74.2351
-10 | -0.7533 | 0.01024 | -0.0497 | -73.5645
-9.5 | -0.7097 | 0.00981 | -0.0483 | -72.3445
-9 | -0.6674 | 0.00938 | -0.0466 | -71.1514
-8.5 | -0.6253 | 0.00895 | -0.0448 | -69.8659
-8 | -0.583 | 0.00855 | -0.043 | -68.1871
-7.5 | -0.5407 | 0.00816 | -0.0411 | -66.2623
-7 | -0.4985 | 0.00782 | -0.0391 | -63.7468
-6.5 | -0.458 | 0.00754 | -0.0365 | -60.7427
-6 | -0.4159 | 0.00735 | -0.0343 | -56.585
-5.5 | -0.3666 | 0.00711 | -0.0335 | -51.5612
-5 | -0.3158 | 0.00689 | -0.033 | -45.8345
-4.5 | -0.2632 | 0.0067 | -0.0329 | -39.2836
-4 | -0.2097 | 0.00654 | -0.033 | -32.0642
-3.5 | -0.1556 | 0.00635 | -0.0332 | -24.5039
-3 | -0.1001 | 0.00618 | -0.0337 | -16.1974
-2.5 | -0.0446 | 0.00599 | -0.0342 | -7.4457
-2 | 0.0081 | 0.00569 | -0.0342 | 1.4236
-1.5 | 0.0597 | 0.00532 | -0.034 | 11.2218
-1 | 0.1081 | 0.00476 | -0.0332 | 22.7101
-0.5 | 0.1544 | 0.00391 | -0.0323 | 39.4885
0 | 0.2041 | 0.00312 | -0.0319 | 65.4167
0.5 | 0.2648 | 0.00314 | -0.0335 | 84.3312
1 | 0.3259 | 0.00317 | -0.0351 | 102.8076
1.5 | 0.3859 | 0.00324 | -0.0365 | 119.1049
2 | 0.4421 | 0.00351 | -0.0372 | 125.9544
2.5 | 0.4957 | 0.00388 | -0.0375 | 127.7577
3 | 0.5447 | 0.00438 | -0.0369 | 124.3607
3.5 | 0.5825 | 0.00516 | -0.0341 | 112.8876
4 | 0.6199 | 0.00577 | -0.0312 | 107.435
4.5 | 0.6555 | 0.00625 | -0.0279 | 104.88
5 | 0.6675 | 0.00684 | -0.0198 | 97.5877
5.5 | 0.6776 | 0.00788 | -0.012 | 85.9898
6 | 0.6922 | 0.00901 | -0.0056 | 76.8257
6.5 | 0.717 | 0.00997 | -0.0013 | 71.9157
7 | 0.7397 | 0.01109 | 0.0033 | 66.6997
7.5 | 0.7765 | 0.0118 | 0.0054 | 65.8051
8 | 0.8139 | 0.01252 | 0.0073 | 65.008
8.5 | 0.8525 | 0.01321 | 0.009 | 64.5344
9 | 0.8907 | 0.01395 | 0.0107 | 63.8495
9.5 | 0.9287 | 0.0147 | 0.0123 | 63.1769
10 | 0.9648 | 0.01554 | 0.0141 | 62.0849
10.5 | 1.0019 | 0.01639 | 0.0156 | 61.1287
11 | 1.0388 | 0.01729 | 0.0171 | 60.081
11.5 | 1.0735 | 0.01829 | 0.0188 | 58.6933
12 | 1.1077 | 0.01935 | 0.0204 | 57.2455
12.5 | 1.1432 | 0.02041 | 0.0218 | 56.0118
13 | 1.1767 | 0.02155 | 0.0233 | 54.6032
13.5 | 1.2104 | 0.02274 | 0.0247 | 53.2278
14 | 1.2418 | 0.0241 | 0.0262 | 51.527
14.5 | 1.2694 | 0.0257 | 0.0281 | 49.393
15 | 1.3008 | 0.02713 | 0.0293 | 47.9469
15.5 | 1.3301 | 0.02873 | 0.0307 | 46.2966
16 | 1.3594 | 0.03039 | 0.0319 | 44.7318
16.5 | 1.3858 | 0.03226 | 0.0332 | 42.9572
17 | 1.4112 | 0.03425 | 0.0345 | 41.2029
18 | 1.4551 | 0.03894 | 0.037 | 37.3677
18.5 | 1.4748 | 0.04155 | 0.0381 | 35.4946
19 | 1.494 | 0.04426 | 0.0391 | 33.7551
19.5 | 1.5087 | 0.04709 | 0.0406 | 32.0386
20 | 1.5655 | 0.05113 | 0.0321 | 30.618

## 109. Re 10M Mach 0.25 (1)
BIGFOIL.COM POLAR EXPORT
NACA66-319 a=0.2
NACA66-319 a=0.2 |  |  |  | Cl Max: | 1.427 | at alpha= | 13 | deg
JavaFoil+Calcfoil stall+Eppler ext transition |  |  |  | L/D Max: | 105.389 | at alpha= | 5 | deg
Re: | 10000000 |  |  | Cd Min: | 0.00403 | at alpha= | -1.5 | deg
Mach: | 0.25 |  |  | Cl=0 at alpha= | -1.6615 | deg
|  |  |  | @ Cl=0.1, Cd= | 0.0043851
|  |  |  | @ Cl=0.4, Cd= | 0.0055481
|  |  |  | @ Cl=0.6, Cd= | 0.0065506
alpha (deg) | Cl | Cd | Cm | Cl/Cd
-18 | -0.645 | 0.15346 | 0.009 | -4.202
-17.5 | -0.694 | 0.14335 | 0.008 | -4.843
-17 | -0.74 | 0.13292 | 0.008 | -5.564
-16.5 | -0.78 | 0.1266 | 0.007 | -6.164
-16 | -0.816 | 0.11928 | 0.007 | -6.843
-15.5 | -0.847 | 0.11179 | 0.006 | -7.577
-15 | -0.863 | 0.10398 | 0.006 | -8.3
-14.5 | -0.874 | 0.09758 | 0.005 | -8.957
-14 | -1.041 | 0.01989 | 0.008 | -52.337
-13.5 | -1.049 | 0.01757 | 0.007 | -59.736
-13 | -1.05 | 0.01595 | 0.005 | -65.833
-12.5 | -1.042 | 0.01516 | 0.004 | -68.734
-12 | -1.03 | 0.0141 | 0.003 | -73.001
-11.5 | -1.01 | 0.01349 | 0.002 | -74.918
-11 | -0.987 | 0.01274 | 0 | -77.468
-10.5 | -0.958 | 0.01209 | -0.001 | -79.242
-10 | -0.925 | 0.01146 | -0.002 | -80.758
-9.5 | -0.888 | 0.01093 | -0.003 | -81.227
-9 | -0.847 | 0.01047 | -0.005 | -80.859
-8.5 | -0.802 | 0.00997 | -0.006 | -80.444
-8 | -0.754 | 0.00956 | -0.007 | -78.893
-7.5 | -0.704 | 0.00914 | -0.009 | -76.997
-7 | -0.651 | 0.0088 | -0.01 | -73.979
-6.5 | -0.596 | 0.00846 | -0.012 | -70.407
-6 | -0.539 | 0.00818 | -0.013 | -65.916
-5.5 | -0.48 | 0.00791 | -0.014 | -60.745
-5 | -0.421 | 0.00762 | -0.016 | -55.183
-4.5 | -0.36 | 0.00736 | -0.017 | -48.835
-4 | -0.297 | 0.00713 | -0.019 | -41.729
-3.5 | -0.235 | 0.00696 | -0.02 | -33.726
-3 | -0.171 | 0.00678 | -0.021 | -25.282
-2.5 | -0.108 | 0.00658 | -0.023 | -16.373
-2 | -0.044 | 0.00647 | -0.024 | -6.751
-1.5 | 0.021 | 0.00403 | -0.026 | 5.159
-1 | 0.086 | 0.00437 | -0.027 | 19.618
-0.5 | 0.151 | 0.00444 | -0.029 | 33.896
0 | 0.214 | 0.00471 | -0.03 | 45.476
0.5 | 0.278 | 0.005 | -0.031 | 55.669
1 | 0.342 | 0.00523 | -0.033 | 65.334
1.5 | 0.404 | 0.00557 | -0.034 | 72.532
2 | 0.467 | 0.0059 | -0.035 | 79.173
2.5 | 0.53 | 0.00618 | -0.037 | 85.74
3 | 0.593 | 0.00651 | -0.038 | 91.029
3.5 | 0.655 | 0.00687 | -0.04 | 95.25
4 | 0.717 | 0.00725 | -0.041 | 98.94
4.5 | 0.778 | 0.00756 | -0.042 | 102.909
5 | 0.837 | 0.00795 | -0.044 | 105.389
5.5 | 0.894 | 0.01025 | -0.045 | 87.277
6 | 0.952 | 0.01069 | -0.046 | 89.087
6.5 | 1.008 | 0.01121 | -0.048 | 89.968
7 | 1.063 | 0.01168 | -0.049 | 91.02
7.5 | 1.116 | 0.01221 | -0.05 | 91.395
8 | 1.165 | 0.01282 | -0.051 | 90.864
8.5 | 1.211 | 0.01339 | -0.053 | 90.44
9 | 1.254 | 0.01399 | -0.054 | 89.665
9.5 | 1.293 | 0.01467 | -0.055 | 88.186
10 | 1.329 | 0.0154 | -0.057 | 86.267
10.5 | 1.359 | 0.0162 | -0.058 | 83.879
11 | 1.384 | 0.01699 | -0.059 | 81.466
11.5 | 1.404 | 0.01798 | -0.06 | 78.074
12 | 1.418 | 0.019 | -0.062 | 74.609
12.5 | 1.426 | 0.02012 | -0.063 | 70.86
13 | 1.427 | 0.0212 | -0.064 | 67.318
13.5 | 1.422 | 0.02253 | -0.065 | 63.118
14 | 1.41 | 0.02401 | -0.066 | 58.705
14.5 | 1.391 | 0.02537 | -0.067 | 54.825
15 | 1.361 | 0.02697 | -0.068 | 50.464
15.5 | 1.32 | 0.02891 | -0.069 | 45.661
16 | 1.271 | 0.03108 | -0.07 | 40.91
16.5 | 1.216 | 0.03328 | -0.071 | 36.556
17 | 1.154 | 0.03616 | -0.072 | 31.9
17.5 | 1.083 | 0.04079 | -0.073 | 26.554
18 | 1.008 | 0.04568 | -0.073 | 22.062

## 110. Re 10M Mach 0.25 (2)
BIGFOIL.COM POLAR EXPORT
NACA66-319 a=0.2
NACA66-319 a=0.2 |  |  |  | Cl Max: | 1.5026 | at alpha= | 20 | deg
XFOIL ncrit=9 |  |  |  | L/D Max: | 130.382 | at alpha= | 2.5 | deg
Re: | 10000000 |  |  | Cd Min: | 0.06294 | at alpha= | 20 | deg
Mach: | 0.25 |  |  | Cl=0 at alpha= | -2.1409 | deg
|  |  |  | @ Cl=0.1, Cd= | 0.0049945
|  |  |  | @ Cl=0.4, Cd= | 0.0032699
|  |  |  | @ Cl=0.6, Cd= | 0.0051445
alpha (deg) | Cl | Cd | Cm | Cl/Cd
-20 | -1.4591 | 0.03902 | -0.1026 | -37.3936
-19.5 | -1.4404 | 0.03586 | -0.101 | -40.1673
-19 | -1.42 | 0.03302 | -0.099 | -43.0042
-18.5 | -1.3949 | 0.03059 | -0.0969 | -45.5999
-18 | -1.3691 | 0.02834 | -0.0945 | -48.3098
-17 | -1.3039 | 0.0249 | -0.0901 | -52.3655
-16.5 | -1.2741 | 0.02314 | -0.0875 | -55.0605
-16 | -1.2381 | 0.02178 | -0.0851 | -56.8457
-15.5 | -1.2013 | 0.02053 | -0.0829 | -58.5144
-15 | -1.1648 | 0.01928 | -0.0804 | -60.4149
-14.5 | -1.1212 | 0.01844 | -0.0787 | -60.8026
-14 | -1.0852 | 0.01727 | -0.0761 | -62.8373
-13.5 | -1.0488 | 0.01616 | -0.0734 | -64.901
-13 | -1.0104 | 0.01519 | -0.0709 | -66.5174
-12.5 | -0.9682 | 0.01439 | -0.0688 | -67.2828
-12 | -0.9269 | 0.01359 | -0.0666 | -68.2046
-11.5 | -0.8836 | 0.01289 | -0.0646 | -68.5493
-11 | -0.8404 | 0.01223 | -0.0626 | -68.7163
-10.5 | -0.7959 | 0.01164 | -0.0607 | -68.3763
-10 | -0.7524 | 0.01105 | -0.0587 | -68.0905
-9.5 | -0.7075 | 0.01052 | -0.0569 | -67.2529
-9 | -0.6631 | 0.01001 | -0.055 | -66.2438
-8.5 | -0.6177 | 0.00956 | -0.0532 | -64.613
-8 | -0.574 | 0.00906 | -0.0511 | -63.3554
-7.5 | -0.5299 | 0.0086 | -0.049 | -61.6163
-7 | -0.4852 | 0.0082 | -0.0471 | -59.1707
-6.5 | -0.4404 | 0.00783 | -0.045 | -56.2452
-6 | -0.396 | 0.0075 | -0.0429 | -52.8
-5.5 | -0.3543 | 0.00724 | -0.0401 | -48.9365
-5 | -0.3113 | 0.00702 | -0.0375 | -44.3447
-4.5 | -0.2597 | 0.00681 | -0.0367 | -38.1351
-4 | -0.206 | 0.00665 | -0.0363 | -30.9774
-3.5 | -0.1516 | 0.00644 | -0.0362 | -23.5404
-3 | -0.0954 | 0.00626 | -0.0364 | -15.2396
-2.5 | -0.039 | 0.00607 | -0.0366 | -6.425
-2 | 0.0153 | 0.0058 | -0.0365 | 2.6379
-1.5 | 0.0669 | 0.00541 | -0.036 | 12.366
-1 | 0.1147 | 0.00481 | -0.0348 | 23.8462
-0.5 | 0.1503 | 0.00327 | -0.0317 | 45.9633
0 | 0.2118 | 0.00313 | -0.0331 | 67.6677
0.5 | 0.2746 | 0.00317 | -0.0347 | 86.6246
1 | 0.3381 | 0.0032 | -0.0364 | 105.6562
1.5 | 0.4001 | 0.00327 | -0.0378 | 122.3547
2 | 0.4578 | 0.00355 | -0.0385 | 128.9577
2.5 | 0.5124 | 0.00393 | -0.0386 | 130.3817
3 | 0.5616 | 0.00444 | -0.0376 | 126.4865
3.5 | 0.6003 | 0.00515 | -0.0346 | 116.5631
4 | 0.6304 | 0.00584 | -0.0299 | 107.9452
4.5 | 0.6442 | 0.00639 | -0.0216 | 100.8138
5 | 0.6626 | 0.0072 | -0.0149 | 92.0278
5.5 | 0.6765 | 0.00831 | -0.0079 | 81.4079
6 | 0.6865 | 0.00973 | -0.0007 | 70.555
6.5 | 0.7092 | 0.01089 | 0.0042 | 65.124
7 | 0.7314 | 0.01214 | 0.0089 | 60.2471
7.5 | 0.7687 | 0.01294 | 0.0112 | 59.4049
8 | 0.8091 | 0.01366 | 0.0131 | 59.2313
8.5 | 0.8467 | 0.01454 | 0.0152 | 58.2325
9 | 0.8879 | 0.0153 | 0.0167 | 58.0327
9.5 | 0.9253 | 0.01626 | 0.0187 | 56.9065
10 | 0.9641 | 0.01717 | 0.0205 | 56.1503
10.5 | 1.0018 | 0.01818 | 0.0223 | 55.1045
11 | 1.0395 | 0.01922 | 0.0241 | 54.0843
11.5 | 1.074 | 0.02047 | 0.0261 | 52.467
12 | 1.1115 | 0.02159 | 0.0278 | 51.4822
12.5 | 1.146 | 0.02291 | 0.0297 | 50.0218
13 | 1.1807 | 0.02428 | 0.0315 | 48.6285
13.5 | 1.213 | 0.02581 | 0.0334 | 46.9973
14 | 1.2439 | 0.0275 | 0.0353 | 45.2327
14.5 | 1.2742 | 0.02926 | 0.0372 | 43.5475
15.5 | 1.3346 | 0.03303 | 0.0406 | 40.4057
16.5 | 1.3866 | 0.03769 | 0.0439 | 36.7896
17 | 1.4062 | 0.04061 | 0.0456 | 34.6269
17.5 | 1.4293 | 0.04339 | 0.0469 | 32.9408
18 | 1.4443 | 0.04694 | 0.0483 | 30.7691
18.5 | 1.4657 | 0.05011 | 0.049 | 29.2497
19 | 1.4803 | 0.05397 | 0.0498 | 27.4282
19.5 | 1.4933 | 0.05804 | 0.0504 | 25.7288
20 | 1.5026 | 0.06294 | 0.05 | 23.8735

## 111. Re 10M Mach 0.50 (1)
BIGFOIL.COM POLAR EXPORT
NACA66-319 a=0.2
NACA66-319 a=0.2 |  |  |  | Cl Max: | 1.259 | at alpha= | 18 | deg
JavaFoil+Calcfoil stall+Eppler ext transition |  |  |  | L/D Max: | 96.864 | at alpha= | 4.5 | deg
Re: | 10000000 |  |  | Cd Min: | 0.00416 | at alpha= | -1.5 | deg
Mach: | 0.5 |  |  | Cl=0 at alpha= | -1.662 | deg
|  |  |  | @ Cl=0.1, Cd= | 0.0045156
|  |  |  | @ Cl=0.4, Cd= | 0.0059777
|  |  |  | @ Cl=0.6, Cd= | 0.0071099
alpha (deg) | Cl | Cd | Cm | Cl/Cd
-20 | -1.05 | 0.15013 | 0.016 | -6.995
-19.5 | -1.02 | 0.1409 | 0.015 | -7.241
-19 | -0.987 | 0.13946 | 0.013 | -7.08
-18.5 | -0.956 | 0.13513 | 0.012 | -7.078
-18 | -0.935 | 0.13211 | 0.012 | -7.077
-17.5 | -0.908 | 0.12313 | 0.011 | -7.378
-17 | -0.876 | 0.12077 | 0.01 | -7.254
-16.5 | -0.844 | 0.11809 | 0.009 | -7.15
-16 | -0.816 | 0.11056 | 0.008 | -7.385
-15.5 | -0.792 | 0.11027 | 0.008 | -7.181
-15 | -0.763 | 0.10453 | 0.007 | -7.295
-14.5 | -0.734 | 0.09783 | 0.006 | -7.502
-14 | -0.71 | 0.08833 | 0.005 | -8.035
-13.5 | -0.684 | 0.08084 | 0.005 | -8.467
-13 | -0.757 | 0.02358 | 0.006 | -32.11
-12.5 | -0.617 | 0.0887 | 0.002 | -6.959
-12 | -0.589 | 0.08136 | 0.002 | -7.241
-11.5 | -0.562 | 0.07414 | 0.001 | -7.584
-11 | -0.541 | 0.06309 | 0 | -8.57
-10.5 | -0.604 | 0.01622 | -0.001 | -37.212
-10 | -0.573 | 0.01478 | -0.002 | -38.762
-9.5 | -0.448 | 0.0602 | -0.002 | -7.436
-9 | -0.419 | 0.05825 | -0.003 | -7.187
-8.5 | -0.536 | 0.05144 | -0.004 | -10.418
-8 | -0.717 | 0.01201 | -0.008 | -59.704
-7.5 | -0.711 | 0.01121 | -0.01 | -63.411
-7 | -0.68 | 0.01049 | -0.011 | -64.797
-6.5 | -0.635 | 0.0099 | -0.013 | -64.151
-6 | -0.582 | 0.00944 | -0.014 | -61.701
-5.5 | -0.524 | 0.00902 | -0.016 | -58.04
-5 | -0.461 | 0.00865 | -0.018 | -53.336
-4.5 | -0.396 | 0.00829 | -0.019 | -47.744
-4 | -0.328 | 0.00792 | -0.021 | -41.459
-3.5 | -0.26 | 0.00769 | -0.022 | -33.75
-3 | -0.19 | 0.0074 | -0.024 | -25.655
-2.5 | -0.119 | 0.00723 | -0.025 | -16.529
-2 | -0.048 | 0.00702 | -0.027 | -6.907
-1.5 | 0.023 | 0.00416 | -0.029 | 5.579
-1 | 0.096 | 0.0045 | -0.03 | 21.314
-0.5 | 0.168 | 0.00478 | -0.032 | 35.218
0 | 0.238 | 0.00513 | -0.033 | 46.389
0.5 | 0.309 | 0.00549 | -0.035 | 56.231
1 | 0.38 | 0.00586 | -0.036 | 64.796
1.5 | 0.448 | 0.00626 | -0.038 | 71.567
2 | 0.518 | 0.00664 | -0.039 | 77.996
2.5 | 0.587 | 0.00703 | -0.041 | 83.572
3 | 0.657 | 0.00746 | -0.042 | 88.036
3.5 | 0.726 | 0.00798 | -0.044 | 90.952
4 | 0.794 | 0.00843 | -0.045 | 94.248
4.5 | 0.861 | 0.00889 | -0.047 | 96.864
5 | 0.924 | 0.01167 | -0.048 | 79.131
5.5 | 0.986 | 0.01226 | -0.05 | 80.459
6 | 1.046 | 0.01294 | -0.051 | 80.848
6.5 | 1.103 | 0.01366 | -0.053 | 80.78
7 | 1.156 | 0.01447 | -0.054 | 79.881
7.5 | 1.201 | 0.01536 | -0.056 | 78.203
8 | 1.234 | 0.01627 | -0.057 | 75.847
8.5 | 1.251 | 0.01735 | -0.058 | 72.065
9 | 1.239 | 0.01861 | -0.06 | 66.54
9.5 | 1.162 | 0.02028 | -0.061 | 57.286
10 | 0.787 | 0.02291 | -0.063 | 34.332
10.5 | 0.82 | 0.02311 | -0.064 | 35.466
11 | 0.851 | 0.02533 | -0.065 | 33.584
11.5 | 0.878 | 0.02857 | -0.066 | 30.727
12 | 0.915 | 0.02643 | -0.068 | 34.634
12.5 | 0.946 | 0.02874 | -0.069 | 32.91
13 | 0.975 | 0.03178 | -0.07 | 30.685
13.5 | 1.001 | 0.0365 | -0.071 | 27.417
14 | 1.015 | 0.04638 | -0.071 | 21.89
14.5 | 1.057 | 0.04159 | -0.073 | 25.405
15 | 1.086 | 0.04527 | -0.074 | 23.997
15.5 | 1.11 | 0.0516 | -0.075 | 21.506
16 | 1.149 | 0.04663 | -0.077 | 24.64
16.5 | 1.176 | 0.05168 | -0.078 | 22.75
17 | 1.106 | 0.09588 | -0.066 | 11.536
17.5 | 1.233 | 0.05561 | -0.08 | 22.167
18 | 1.259 | 0.06106 | -0.081 | 20.614
18.5 | 1.154 | 0.13861 | -0.061 | 8.323
19 | 1.176 | 0.15703 | -0.06 | 7.488
19.5 | 1.223 | 0.14848 | -0.066 | 8.233
20 | 1.251 | 0.15534 | -0.068 | 8.055

## 112. Re 10M Mach 0.50 (2)
BIGFOIL.COM POLAR EXPORT
NACA66-319 a=0.2
NACA66-319 a=0.2 |  |  |  | Cl Max: | 1.1715 | at alpha= | 13.5 | deg
XFOIL ncrit=9 |  |  |  | L/D Max: | 138.654 | at alpha= | 2 | deg
Re: | 10000000 |  |  | Cd Min: | 0.14678 | at alpha= | 18.5 | deg
Mach: | 0.5 |  |  | Cl=0 at alpha= | -2.6871 | deg
|  |  |  | @ Cl=0.1, Cd= | 0.0059258
|  |  |  | @ Cl=0.4, Cd= | 0.0033499
|  |  |  | @ Cl=0.6, Cd= | 0.0045074
alpha (deg) | Cl | Cd | Cm | Cl/Cd
-15.5 | -0.4067 | 0.12804 | -0.0793 | -3.1764
-15 | -0.4217 | 0.11541 | -0.0869 | -3.6539
-14.5 | -0.4646 | 0.0989 | -0.0975 | -4.6977
-14 | -0.5055 | 0.08275 | -0.1081 | -6.1088
-13.5 | -0.5182 | 0.06974 | -0.1173 | -7.4305
-13 | -0.5606 | 0.05648 | -0.1259 | -9.9256
-12.5 | -0.5817 | 0.04812 | -0.1283 | -12.0885
-12 | -0.6287 | 0.03927 | -0.1276 | -16.0097
-11.5 | -0.6488 | 0.03345 | -0.1241 | -19.3961
-11 | -0.6755 | 0.02769 | -0.1183 | -24.3951
-10.5 | -0.6962 | 0.02234 | -0.111 | -31.1638
-10 | -0.6912 | 0.01814 | -0.1041 | -38.1036
-9.5 | -0.6642 | 0.01576 | -0.0981 | -42.1447
-9 | -0.6252 | 0.0143 | -0.093 | -43.7203
-8.5 | -0.5818 | 0.01313 | -0.0886 | -44.3107
-8 | -0.536 | 0.01215 | -0.0845 | -44.1152
-7.5 | -0.489 | 0.01127 | -0.0807 | -43.3895
-7 | -0.4399 | 0.01052 | -0.0773 | -41.8156
-6.5 | -0.3892 | 0.00987 | -0.0743 | -39.4326
-6 | -0.3369 | 0.00931 | -0.0717 | -36.1869
-5.5 | -0.2849 | 0.00878 | -0.0692 | -32.4487
-5 | -0.2323 | 0.00832 | -0.067 | -27.9207
-4.5 | -0.1821 | 0.00784 | -0.0644 | -23.227
-4 | -0.1303 | 0.00745 | -0.0621 | -17.4899
-3.5 | -0.0781 | 0.00707 | -0.0599 | -11.0467
-3 | -0.0286 | 0.00669 | -0.0572 | -4.275
-2.5 | 0.0171 | 0.00643 | -0.0537 | 2.6594
-2 | 0.0657 | 0.00625 | -0.0507 | 10.512
-1.5 | 0.1112 | 0.00582 | -0.0474 | 19.1065
-1 | 0.1517 | 0.0051 | -0.0432 | 29.7451
-0.5 | 0.1748 | 0.0033 | -0.0363 | 52.9697
0 | 0.2472 | 0.00327 | -0.0382 | 75.5963
0.5 | 0.319 | 0.0033 | -0.04 | 96.6667
1 | 0.3922 | 0.00334 | -0.042 | 117.4251
1.5 | 0.4634 | 0.00343 | -0.0436 | 135.102
2 | 0.5255 | 0.00379 | -0.0435 | 138.6544
2.5 | 0.5809 | 0.00425 | -0.042 | 136.6824
3 | 0.6232 | 0.00482 | -0.0379 | 129.2946
3.5 | 0.6396 | 0.00536 | -0.0284 | 119.3284
4 | 0.6463 | 0.00638 | -0.018 | 101.3009
4.5 | 0.6495 | 0.00787 | -0.0078 | 82.5286
5.5 | 0.6729 | 0.01107 | 0.0083 | 60.7859
6 | 0.6769 | 0.01309 | 0.0168 | 51.7112
6.5 | 0.6838 | 0.01523 | 0.0244 | 44.8982
7 | 0.7016 | 0.01719 | 0.0303 | 40.8144
7.5 | 0.7444 | 0.01838 | 0.0329 | 40.5005
8 | 0.7888 | 0.01955 | 0.0354 | 40.3478
8.5 | 0.8331 | 0.0208 | 0.0379 | 40.0529
9 | 0.877 | 0.02212 | 0.0404 | 39.6474
9.5 | 0.9193 | 0.02361 | 0.0432 | 38.9369
10 | 0.963 | 0.02512 | 0.0458 | 38.336
10.5 | 1.0035 | 0.02689 | 0.0487 | 37.3187
11 | 1.0423 | 0.0288 | 0.0518 | 36.191
11.5 | 1.0794 | 0.03095 | 0.0549 | 34.8756
12 | 1.1138 | 0.03336 | 0.0581 | 33.3873
12.5 | 1.1414 | 0.03634 | 0.0616 | 31.4089
13 | 1.1626 | 0.03993 | 0.0651 | 29.116
13.5 | 1.1715 | 0.04455 | 0.0685 | 26.2963
14 | 1.1677 | 0.05048 | 0.0713 | 23.1319
14.5 | 1.1515 | 0.05781 | 0.0728 | 19.9187
15 | 1.1236 | 0.06669 | 0.0727 | 16.8481
15.5 | 1.0954 | 0.0764 | 0.0709 | 14.3377
16 | 1.0697 | 0.08676 | 0.0674 | 12.3294
16.5 | 1.0409 | 0.09815 | 0.0623 | 10.6052
17 | 1.0134 | 0.11016 | 0.0558 | 9.1993
17.5 | 0.9901 | 0.12228 | 0.0487 | 8.097
18 | 0.9687 | 0.13456 | 0.041 | 7.199
18.5 | 0.9507 | 0.14678 | 0.0331 | 6.477

## 113. Re 12M Mach 0.00 (1)
BIGFOIL.COM POLAR EXPORT
NACA66-319 a=0.2
NACA66-319 a=0.2 |  |  |  | Cl Max: | 1.518 | at alpha= | 15 | deg
JavaFoil+Calcfoil stall+Eppler ext transition |  |  |  | L/D Max: | 108.312 | at alpha= | 5 | deg
Re: | 12000000 |  |  | Cd Min: | 0.00426 | at alpha= | -1.5 | deg
Mach: | 0 |  |  | Cl=0 at alpha= | -1.6587 | deg
|  |  |  | @ Cl=0.1, Cd= | 0.0043811
|  |  |  | @ Cl=0.4, Cd= | 0.0055102
|  |  |  | @ Cl=0.6, Cd= | 0.006443
alpha (deg) | Cl | Cd | Cm | Cl/Cd
-20 | -0.913 | 0.15579 | 0.012 | -5.857
-19.5 | -0.931 | 0.14869 | 0.011 | -6.261
-19 | -0.948 | 0.14084 | 0.011 | -6.733
-18.5 | -0.963 | 0.13438 | 0.01 | -7.166
-18 | -0.976 | 0.12812 | 0.01 | -7.618
-17.5 | -0.99 | 0.11899 | 0.01 | -8.321
-17 | -1.003 | 0.10966 | 0.009 | -9.148
-16.5 | -1.014 | 0.10095 | 0.009 | -10.044
-16 | -1.024 | 0.09133 | 0.008 | -11.212
-15.5 | -1.193 | 0.01864 | 0.011 | -64.003
-15 | -1.186 | 0.01741 | 0.01 | -68.107
-14.5 | -1.175 | 0.01627 | 0.009 | -72.218
-14 | -1.16 | 0.01538 | 0.008 | -75.445
-13.5 | -1.143 | 0.01446 | 0.006 | -79.025
-13 | -1.122 | 0.0138 | 0.005 | -81.298
-12.5 | -1.097 | 0.01314 | 0.004 | -83.46
-12 | -1.069 | 0.01244 | 0.003 | -85.925
-11.5 | -1.038 | 0.01184 | 0.002 | -87.712
-11 | -1.004 | 0.01131 | 0 | -88.756
-10.5 | -0.967 | 0.01085 | -0.001 | -89.12
-10 | -0.927 | 0.0104 | -0.002 | -89.137
-9.5 | -0.884 | 0.00998 | -0.003 | -88.571
-9 | -0.839 | 0.00958 | -0.005 | -87.629
-8.5 | -0.792 | 0.00916 | -0.006 | -86.377
-8 | -0.742 | 0.00881 | -0.007 | -84.201
-7.5 | -0.69 | 0.00846 | -0.009 | -81.635
-7 | -0.637 | 0.00817 | -0.01 | -78.02
-6.5 | -0.582 | 0.0079 | -0.011 | -73.655
-6 | -0.526 | 0.00765 | -0.013 | -68.714
-5.5 | -0.468 | 0.00742 | -0.014 | -63.079
-5 | -0.409 | 0.00716 | -0.015 | -57.205
-4.5 | -0.35 | 0.00697 | -0.017 | -50.209
-4 | -0.289 | 0.00679 | -0.018 | -42.626
-3.5 | -0.228 | 0.00662 | -0.019 | -34.443
-3 | -0.167 | 0.00581 | -0.021 | -28.681
-2.5 | -0.105 | 0.006 | -0.022 | -17.462
-2 | -0.043 | 0.00691 | -0.024 | -6.148
-1.5 | 0.02 | 0.00426 | -0.025 | 4.718
-1 | 0.083 | 0.0044 | -0.026 | 18.855
-0.5 | 0.146 | 0.00433 | -0.028 | 33.651
0 | 0.208 | 0.00476 | -0.029 | 43.678
0.5 | 0.27 | 0.00496 | -0.03 | 54.415
1 | 0.332 | 0.00521 | -0.032 | 63.648
1.5 | 0.392 | 0.00548 | -0.033 | 71.564
2 | 0.453 | 0.00571 | -0.034 | 79.383
2.5 | 0.515 | 0.00599 | -0.036 | 85.955
3 | 0.575 | 0.00632 | -0.037 | 91.083
3.5 | 0.636 | 0.00662 | -0.038 | 96.089
4 | 0.696 | 0.00687 | -0.04 | 101.302
4.5 | 0.756 | 0.00718 | -0.041 | 105.293
5 | 0.814 | 0.00751 | -0.042 | 108.312
5.5 | 0.87 | 0.00949 | -0.044 | 91.688
6 | 0.926 | 0.00987 | -0.045 | 93.894
6.5 | 0.982 | 0.01029 | -0.046 | 95.431
7 | 1.036 | 0.0107 | -0.047 | 96.826
7.5 | 1.089 | 0.01119 | -0.049 | 97.249
8 | 1.139 | 0.01164 | -0.05 | 97.849
8.5 | 1.187 | 0.01215 | -0.051 | 97.693
9 | 1.232 | 0.01267 | -0.053 | 97.236
9.5 | 1.275 | 0.01323 | -0.054 | 96.34
10 | 1.315 | 0.01384 | -0.055 | 95.022
10.5 | 1.352 | 0.01449 | -0.056 | 93.286
11 | 1.385 | 0.01513 | -0.057 | 91.555
11.5 | 1.415 | 0.01587 | -0.059 | 89.176
12 | 1.441 | 0.01671 | -0.06 | 86.283
12.5 | 1.464 | 0.01747 | -0.061 | 83.815
13 | 1.483 | 0.01837 | -0.062 | 80.753
13.5 | 1.498 | 0.01933 | -0.063 | 77.497
14 | 1.509 | 0.02036 | -0.064 | 74.126
14.5 | 1.517 | 0.02139 | -0.066 | 70.925
15 | 1.518 | 0.0226 | -0.067 | 67.145
15.5 | 1.512 | 0.02379 | -0.068 | 63.572
16 | 1.504 | 0.02505 | -0.069 | 60.015
16.5 | 1.49 | 0.02657 | -0.07 | 56.086
17 | 1.474 | 0.02802 | -0.071 | 52.606
17.5 | 1.454 | 0.02969 | -0.072 | 48.968
18 | 1.431 | 0.03137 | -0.073 | 45.632
18.5 | 1.405 | 0.0335 | -0.074 | 41.954
19 | 1.378 | 0.03558 | -0.074 | 38.727
19.5 | 1.347 | 0.03841 | -0.075 | 35.063
20 | 1.314 | 0.0411 | -0.076 | 31.981

## 114. Re 12M Mach 0.00 (2)
BIGFOIL.COM POLAR EXPORT
NACA66-319 a=0.2
NACA66-319 a=0.2 |  |  |  | Cl Max: | 1.5338 | at alpha= | 19.5 | deg
XFOIL ncrit=9 |  |  |  | L/D Max: | 121.845 | at alpha= | 2.5 | deg
Re: | 12000000 |  |  | Cd Min: | 0.04376 | at alpha= | 19.5 | deg
Mach: | 0 |  |  | Cl=0 at alpha= | -2.0615 | deg
|  |  |  | @ Cl=0.1, Cd= | 0.0049121
|  |  |  | @ Cl=0.4, Cd= | 0.0034764
|  |  |  | @ Cl=0.6, Cd= | 0.0055667
alpha (deg) | Cl | Cd | Cm | Cl/Cd
-20 | -1.4887 | 0.02701 | -0.0756 | -55.1166
-19.5 | -1.4635 | 0.02531 | -0.0741 | -57.823
-19 | -1.4336 | 0.02395 | -0.0728 | -59.858
-18.5 | -1.4041 | 0.02259 | -0.0714 | -62.1558
-18 | -1.3738 | 0.02133 | -0.0698 | -64.4069
-17.5 | -1.3403 | 0.02026 | -0.0685 | -66.155
-17 | -1.3075 | 0.01918 | -0.067 | -68.17
-16.5 | -1.2718 | 0.01827 | -0.0657 | -69.6114
-16 | -1.2374 | 0.01734 | -0.0641 | -71.361
-15.5 | -1.2 | 0.01654 | -0.0628 | -72.5514
-15 | -1.1636 | 0.01572 | -0.0613 | -74.0204
-14.5 | -1.1228 | 0.01511 | -0.0603 | -74.3084
-14 | -1.0876 | 0.01428 | -0.0584 | -76.1625
-13.5 | -1.0495 | 0.01356 | -0.0568 | -77.3968
-13 | -1.0112 | 0.01288 | -0.0552 | -78.5093
-12.5 | -0.9708 | 0.01227 | -0.0538 | -79.1198
-12 | -0.9315 | 0.01165 | -0.0521 | -79.9571
-11.5 | -0.8905 | 0.0111 | -0.0507 | -80.2252
-11 | -0.8491 | 0.0106 | -0.0492 | -80.1038
-10.5 | -0.8075 | 0.01012 | -0.0477 | -79.7925
-10 | -0.7648 | 0.00969 | -0.0462 | -78.9267
-9.5 | -0.7219 | 0.0093 | -0.0448 | -77.6237
-9 | -0.6795 | 0.0089 | -0.0432 | -76.3483
-8.5 | -0.6356 | 0.00855 | -0.0418 | -74.3392
-8 | -0.5942 | 0.00815 | -0.0398 | -72.908
-7.5 | -0.5532 | 0.00779 | -0.0376 | -71.0141
-7 | -0.514 | 0.00748 | -0.035 | -68.7166
-6.5 | -0.4732 | 0.00728 | -0.0325 | -65
-6 | -0.4236 | 0.00707 | -0.0319 | -59.9151
-5.5 | -0.3724 | 0.00687 | -0.0316 | -54.2067
-5 | -0.321 | 0.00667 | -0.0314 | -48.1259
-4.5 | -0.2682 | 0.00649 | -0.0314 | -41.3251
-4 | -0.2136 | 0.00631 | -0.0318 | -33.851
-3.5 | -0.159 | 0.00612 | -0.0322 | -25.9804
-3 | -0.1034 | 0.00596 | -0.0327 | -17.349
-2.5 | -0.0478 | 0.0058 | -0.0333 | -8.2414
-2 | 0.0067 | 0.00559 | -0.0337 | 1.1986
-1.5 | 0.0592 | 0.00526 | -0.0337 | 11.2548
-1 | 0.1108 | 0.00482 | -0.0336 | 22.9876
0 | 0.203 | 0.00306 | -0.0318 | 66.3399
0.5 | 0.2631 | 0.003 | -0.0333 | 87.7
1 | 0.3233 | 0.00309 | -0.0348 | 104.6278
1.5 | 0.3801 | 0.00336 | -0.0357 | 113.125
2 | 0.4348 | 0.00368 | -0.0362 | 118.1522
2.5 | 0.4886 | 0.00401 | -0.0366 | 121.8454
3 | 0.5357 | 0.00455 | -0.0357 | 117.7363
3.5 | 0.5737 | 0.00528 | -0.033 | 108.6553
4 | 0.6159 | 0.00574 | -0.0311 | 107.2997
4.5 | 0.6516 | 0.00623 | -0.0279 | 104.5907
5 | 0.6628 | 0.00682 | -0.0196 | 97.1848
5.5 | 0.6728 | 0.00784 | -0.0119 | 85.8163
6 | 0.6952 | 0.00875 | -0.0069 | 79.4514
6.5 | 0.7212 | 0.00967 | -0.0027 | 74.5812
7 | 0.749 | 0.01059 | 0.001 | 70.7271
7.5 | 0.7863 | 0.01123 | 0.0031 | 70.0178
8 | 0.8262 | 0.01182 | 0.0046 | 69.8985
8.5 | 0.8629 | 0.01254 | 0.0066 | 68.8118
9 | 0.9027 | 0.01317 | 0.0079 | 68.5421
9.5 | 0.9394 | 0.01395 | 0.0097 | 67.3405
10 | 0.9765 | 0.01471 | 0.0113 | 66.3834
10.5 | 1.0135 | 0.0155 | 0.0129 | 65.3871
11 | 1.05 | 0.01635 | 0.0144 | 64.2202
11.5 | 1.0842 | 0.01734 | 0.0161 | 62.526
12 | 1.1204 | 0.01824 | 0.0175 | 61.4254
12.5 | 1.1546 | 0.01927 | 0.019 | 59.917
13 | 1.1894 | 0.02032 | 0.0203 | 58.5335
13.5 | 1.2215 | 0.02151 | 0.0219 | 56.7875
14 | 1.2541 | 0.02271 | 0.0233 | 55.2224
14.5 | 1.2825 | 0.0242 | 0.025 | 52.9959
15 | 1.3149 | 0.02547 | 0.0262 | 51.6254
15.5 | 1.344 | 0.027 | 0.0275 | 49.7778
16 | 1.3729 | 0.02856 | 0.0288 | 48.0707
16.5 | 1.4012 | 0.03023 | 0.03 | 46.3513
17 | 1.4234 | 0.03232 | 0.0315 | 44.0408
17.5 | 1.4512 | 0.03409 | 0.0325 | 42.5697
18 | 1.4701 | 0.03657 | 0.0339 | 40.1996
18.5 | 1.4948 | 0.03865 | 0.0348 | 38.6753
19 | 1.5156 | 0.04109 | 0.0357 | 36.8849
19.5 | 1.5338 | 0.04376 | 0.0366 | 35.0503

## 115. Re 12M Mach 0.10 (1)
BIGFOIL.COM POLAR EXPORT
NACA66-319 a=0.2
NACA66-319 a=0.2 |  |  |  | Cl Max: | 1.504 | at alpha= | 14.5 | deg
JavaFoil+Calcfoil stall+Eppler ext transition |  |  |  | L/D Max: | 108.09 | at alpha= | 5 | deg
Re: | 12000000 |  |  | Cd Min: | 0.00429 | at alpha= | -1.5 | deg
Mach: | 0.1 |  |  | Cl=0 at alpha= | -1.6587 | deg
|  |  |  | @ Cl=0.1, Cd= | 0.0044328
|  |  |  | @ Cl=0.4, Cd= | 0.0055313
|  |  |  | @ Cl=0.6, Cd= | 0.0064518
alpha (deg) | Cl | Cd | Cm | Cl/Cd
-20 | -0.863 | 0.1618 | 0.011 | -5.333
-19.5 | -0.885 | 0.15283 | 0.011 | -5.793
-19 | -0.906 | 0.14448 | 0.011 | -6.272
-18.5 | -0.926 | 0.13687 | 0.01 | -6.762
-18 | -0.942 | 0.13091 | 0.01 | -7.198
-17.5 | -0.958 | 0.12255 | 0.009 | -7.819
-17 | -0.971 | 0.11622 | 0.009 | -8.359
-16.5 | -0.986 | 0.10643 | 0.008 | -9.261
-16 | -0.997 | 0.09806 | 0.008 | -10.163
-15.5 | -1.174 | 0.01881 | 0.011 | -62.434
-15 | -1.168 | 0.0179 | 0.01 | -65.259
-14.5 | -1.16 | 0.01677 | 0.009 | -69.203
-14 | -1.149 | 0.01569 | 0.008 | -73.227
-13.5 | -1.134 | 0.01483 | 0.006 | -76.441
-13 | -1.114 | 0.01402 | 0.005 | -79.509
-12.5 | -1.092 | 0.01333 | 0.004 | -81.907
-12 | -1.066 | 0.01261 | 0.003 | -84.513
-11.5 | -1.036 | 0.01198 | 0.002 | -86.447
-11 | -1.003 | 0.01147 | 0 | -87.416
-10.5 | -0.967 | 0.011 | -0.001 | -87.844
-10 | -0.928 | 0.01051 | -0.002 | -88.279
-9.5 | -0.885 | 0.0101 | -0.003 | -87.66
-9 | -0.841 | 0.00966 | -0.005 | -87.085
-8.5 | -0.794 | 0.00921 | -0.006 | -86.133
-8 | -0.744 | 0.00888 | -0.007 | -83.792
-7.5 | -0.693 | 0.00853 | -0.009 | -81.233
-7 | -0.639 | 0.00821 | -0.01 | -77.922
-6.5 | -0.584 | 0.00796 | -0.011 | -73.414
-6 | -0.528 | 0.00768 | -0.013 | -68.687
-5.5 | -0.47 | 0.00745 | -0.014 | -63.107
-5 | -0.411 | 0.0072 | -0.015 | -57.073
-4.5 | -0.351 | 0.00699 | -0.017 | -50.258
-4 | -0.291 | 0.0068 | -0.018 | -42.7
-3.5 | -0.229 | 0.00666 | -0.02 | -34.394
-3 | -0.167 | 0.00582 | -0.021 | -28.758
-2.5 | -0.105 | 0.00569 | -0.022 | -18.503
-2 | -0.043 | 0.00693 | -0.024 | -6.165
-1.5 | 0.02 | 0.00429 | -0.025 | 4.717
-1 | 0.083 | 0.00447 | -0.027 | 18.663
-0.5 | 0.147 | 0.00433 | -0.028 | 33.821
0 | 0.209 | 0.00476 | -0.029 | 43.861
0.5 | 0.271 | 0.005 | -0.031 | 54.189
1 | 0.333 | 0.00525 | -0.032 | 63.547
1.5 | 0.394 | 0.00551 | -0.033 | 71.435
2 | 0.456 | 0.00573 | -0.035 | 79.518
2.5 | 0.517 | 0.00601 | -0.036 | 86.06
3 | 0.578 | 0.00634 | -0.037 | 91.158
3.5 | 0.639 | 0.00665 | -0.039 | 96.041
4 | 0.7 | 0.00692 | -0.04 | 101.116
4.5 | 0.759 | 0.00724 | -0.041 | 104.89
5 | 0.818 | 0.00756 | -0.043 | 108.09
5.5 | 0.874 | 0.00956 | -0.044 | 91.352
6 | 0.931 | 0.00995 | -0.045 | 93.512
6.5 | 0.986 | 0.0104 | -0.046 | 94.859
7 | 1.04 | 0.01081 | -0.048 | 96.249
7.5 | 1.093 | 0.0113 | -0.049 | 96.699
8 | 1.143 | 0.01176 | -0.05 | 97.235
8.5 | 1.191 | 0.0123 | -0.052 | 96.81
9 | 1.236 | 0.01281 | -0.053 | 96.48
9.5 | 1.278 | 0.01339 | -0.054 | 95.492
10 | 1.317 | 0.014 | -0.055 | 94.077
10.5 | 1.354 | 0.01465 | -0.056 | 92.371
11 | 1.386 | 0.01531 | -0.058 | 90.539
11.5 | 1.415 | 0.01607 | -0.059 | 88.043
12 | 1.44 | 0.01693 | -0.06 | 85.046
12.5 | 1.461 | 0.01779 | -0.061 | 82.112
13 | 1.478 | 0.01874 | -0.062 | 78.848
13.5 | 1.491 | 0.01967 | -0.064 | 75.796
14 | 1.499 | 0.02091 | -0.065 | 71.7
14.5 | 1.504 | 0.02176 | -0.066 | 69.122
15 | 1.501 | 0.02303 | -0.067 | 65.191
15.5 | 1.493 | 0.02428 | -0.068 | 61.474
16 | 1.479 | 0.02579 | -0.069 | 57.376
16.5 | 1.462 | 0.0272 | -0.07 | 53.752
17 | 1.441 | 0.02877 | -0.071 | 50.1
17.5 | 1.417 | 0.03053 | -0.072 | 46.407
18 | 1.388 | 0.03257 | -0.073 | 42.631
18.5 | 1.358 | 0.03462 | -0.074 | 39.225
19 | 1.325 | 0.03716 | -0.075 | 35.648
19.5 | 1.289 | 0.04016 | -0.075 | 32.091

## 116. Re 12M Mach 0.10 (2)
BIGFOIL.COM POLAR EXPORT
NACA66-319 a=0.2
NACA66-319 a=0.2 |  |  |  | Cl Max: | 1.5463 | at alpha= | 20 | deg
XFOIL ncrit=9 |  |  |  | L/D Max: | 122.618 | at alpha= | 2.5 | deg
Re: | 12000000 |  |  | Cd Min: | 0.0483 | at alpha= | 20 | deg
Mach: | 0.1 |  |  | Cl=0 at alpha= | -2.0704 | deg
|  |  |  | @ Cl=0.1, Cd= | 0.0049351
|  |  |  | @ Cl=0.4, Cd= | 0.0034608
|  |  |  | @ Cl=0.6, Cd= | 0.0055521
alpha (deg) | Cl | Cd | Cm | Cl/Cd
-20 | -1.4915 | 0.0282 | -0.0796 | -52.8901
-19.5 | -1.4653 | 0.02644 | -0.0781 | -55.4198
-19 | -1.437 | 0.02488 | -0.0765 | -57.7572
-18.5 | -1.4091 | 0.02335 | -0.0749 | -60.3469
-18 | -1.3772 | 0.02208 | -0.0733 | -62.3732
-17.5 | -1.3456 | 0.02083 | -0.0717 | -64.5991
-17 | -1.3106 | 0.01978 | -0.0702 | -66.2588
-16.5 | -1.2768 | 0.01873 | -0.0686 | -68.1687
-16 | -1.2402 | 0.01782 | -0.0671 | -69.596
-15.5 | -1.2042 | 0.01691 | -0.0655 | -71.2123
-15 | -1.166 | 0.0161 | -0.064 | -72.4224
-14.5 | -1.126 | 0.01544 | -0.0627 | -72.9275
-14 | -1.0886 | 0.01464 | -0.061 | -74.3579
-13.5 | -1.0517 | 0.01384 | -0.0591 | -75.9899
-13 | -1.0121 | 0.01315 | -0.0575 | -76.9658
-12.5 | -0.9724 | 0.01249 | -0.0558 | -77.8543
-12 | -0.9324 | 0.01185 | -0.0542 | -78.6835
-11.5 | -0.8913 | 0.01128 | -0.0526 | -79.016
-11 | -0.8499 | 0.01075 | -0.0509 | -79.0605
-10.5 | -0.8072 | 0.01028 | -0.0495 | -78.5214
-10 | -0.7649 | 0.00982 | -0.0479 | -77.8921
-9.5 | -0.7217 | 0.00941 | -0.0464 | -76.695
-9 | -0.6785 | 0.00899 | -0.0448 | -75.4727
-8.5 | -0.6343 | 0.00863 | -0.0433 | -73.4994
-8 | -0.5921 | 0.00824 | -0.0414 | -71.8568
-7.5 | -0.5506 | 0.00786 | -0.0393 | -70.0509
-7 | -0.5101 | 0.00752 | -0.0368 | -67.8324
-6.5 | -0.4719 | 0.00731 | -0.0338 | -64.5554
-6 | -0.4234 | 0.0071 | -0.0328 | -59.6338
-5.5 | -0.3723 | 0.0069 | -0.0324 | -53.9565
-5 | -0.3209 | 0.00669 | -0.0321 | -47.9671
-4.5 | -0.2681 | 0.00651 | -0.032 | -41.1828
-4 | -0.2134 | 0.00633 | -0.0323 | -33.7125
-3.5 | -0.1586 | 0.00614 | -0.0327 | -25.8306
-3 | -0.1028 | 0.00597 | -0.0332 | -17.2194
-2.5 | -0.047 | 0.00581 | -0.0337 | -8.0895
-2 | 0.0077 | 0.00561 | -0.0341 | 1.3725
-1.5 | 0.0603 | 0.00528 | -0.0341 | 11.4205
-1 | 0.1121 | 0.00483 | -0.0339 | 23.2091
-0.5 | 0.1624 | 0.00427 | -0.0336 | 38.0328
0 | 0.2043 | 0.00305 | -0.032 | 66.9836
0.5 | 0.2649 | 0.00301 | -0.0335 | 88.0066
1 | 0.3254 | 0.0031 | -0.035 | 104.9677
1.5 | 0.3827 | 0.00336 | -0.0359 | 113.8988
2 | 0.4376 | 0.00368 | -0.0364 | 118.913
2.5 | 0.4917 | 0.00401 | -0.0368 | 122.6185
3 | 0.5388 | 0.00455 | -0.0358 | 118.4176
3.5 | 0.5767 | 0.00528 | -0.0331 | 109.2235
4 | 0.6178 | 0.00576 | -0.0309 | 107.2569
5 | 0.6612 | 0.00688 | -0.0186 | 96.1047
5.5 | 0.6715 | 0.00793 | -0.0109 | 84.6784
6.5 | 0.7198 | 0.00982 | -0.0016 | 73.2994
7 | 0.7479 | 0.01076 | 0.0021 | 69.5074
7.5 | 0.7854 | 0.01142 | 0.0041 | 68.7741
8 | 0.8242 | 0.01206 | 0.0059 | 68.3416
8.5 | 0.8626 | 0.01274 | 0.0076 | 67.708
9 | 0.901 | 0.01345 | 0.0093 | 66.9888
9.5 | 0.9394 | 0.01418 | 0.0108 | 66.2482
10 | 0.9755 | 0.01502 | 0.0127 | 64.9467
10.5 | 1.0143 | 0.01577 | 0.0141 | 64.3183
11 | 1.049 | 0.01673 | 0.0159 | 62.7017
11.5 | 1.0851 | 0.01767 | 0.0174 | 61.4092
12 | 1.1199 | 0.01869 | 0.019 | 59.9197
12.5 | 1.1561 | 0.01966 | 0.0204 | 58.8047
13 | 1.1885 | 0.02087 | 0.0221 | 56.9478
13.5 | 1.223 | 0.02198 | 0.0234 | 55.6415
14 | 1.2531 | 0.02338 | 0.0252 | 53.5971
14.5 | 1.2849 | 0.02472 | 0.0266 | 51.9782
15 | 1.3147 | 0.02621 | 0.0281 | 50.1602
15.5 | 1.3463 | 0.02765 | 0.0293 | 48.6908
16 | 1.3727 | 0.02945 | 0.0308 | 46.6112
16.5 | 1.4034 | 0.03101 | 0.0319 | 45.2564
17 | 1.4237 | 0.03332 | 0.0337 | 42.7281
17.5 | 1.4502 | 0.03528 | 0.0347 | 41.1054
18.5 | 1.4932 | 0.04009 | 0.0371 | 37.2462
19 | 1.5149 | 0.04258 | 0.0379 | 35.5777
19.5 | 1.5349 | 0.04523 | 0.0388 | 33.9354
20 | 1.5463 | 0.0483 | 0.0404 | 32.0145

## 117. Re 12M Mach 0.25 (1)
BIGFOIL.COM POLAR EXPORT
NACA66-319 a=0.2
NACA66-319 a=0.2 |  |  |  | Cl Max: | 1.428 | at alpha= | 13 | deg
JavaFoil+Calcfoil stall+Eppler ext transition |  |  |  | L/D Max: | 106.823 | at alpha= | 5 | deg
Re: | 12000000 |  |  | Cd Min: | 0.00421 | at alpha= | -1 | deg
Mach: | 0.25 |  |  | Cl=0 at alpha= | -1.6615 | deg
|  |  |  | @ Cl=0.1, Cd= | 0.0042983
|  |  |  | @ Cl=0.4, Cd= | 0.0056226
|  |  |  | @ Cl=0.6, Cd= | 0.0065761
alpha (deg) | Cl | Cd | Cm | Cl/Cd
-18.5 | -0.592 | 0.16111 | 0.009 | -3.672
-18 | -0.645 | 0.15182 | 0.009 | -4.247
-17.5 | -0.694 | 0.14134 | 0.008 | -4.913
-17 | -0.74 | 0.13373 | 0.008 | -5.532
-16.5 | -0.781 | 0.12589 | 0.007 | -6.201
-16 | -0.816 | 0.11909 | 0.007 | -6.855
-15.5 | -0.847 | 0.11115 | 0.006 | -7.622
-15 | -0.864 | 0.10254 | 0.006 | -8.423
-14.5 | -0.875 | 0.09612 | 0.005 | -9.102
-14 | -1.044 | 0.0187 | 0.008 | -55.85
-13.5 | -1.051 | 0.01697 | 0.007 | -61.941
-13 | -1.051 | 0.01547 | 0.005 | -67.918
-12.5 | -1.043 | 0.01466 | 0.004 | -71.132
-12 | -1.03 | 0.01372 | 0.003 | -75.118
-11.5 | -1.011 | 0.01306 | 0.002 | -77.426
-11 | -0.988 | 0.01233 | 0 | -80.143
-10.5 | -0.959 | 0.01171 | -0.001 | -81.935
-10 | -0.926 | 0.01112 | -0.002 | -83.279
-9.5 | -0.889 | 0.01058 | -0.003 | -84.04
-9 | -0.848 | 0.01014 | -0.005 | -83.579
-8.5 | -0.803 | 0.0097 | -0.006 | -82.74
-8 | -0.755 | 0.00926 | -0.007 | -81.535
-7.5 | -0.705 | 0.00884 | -0.009 | -79.683
-7 | -0.652 | 0.00853 | -0.01 | -76.423
-6.5 | -0.597 | 0.00819 | -0.012 | -72.799
-6 | -0.539 | 0.00792 | -0.013 | -68.082
-5.5 | -0.481 | 0.00764 | -0.014 | -62.911
-5 | -0.421 | 0.00739 | -0.016 | -56.943
-4.5 | -0.36 | 0.00715 | -0.017 | -50.307
-4 | -0.298 | 0.00694 | -0.019 | -42.902
-3.5 | -0.235 | 0.00677 | -0.02 | -34.691
-3 | -0.172 | 0.00659 | -0.021 | -26.039
-2.5 | -0.108 | 0.00644 | -0.023 | -16.756
-2 | -0.044 | 0.00632 | -0.024 | -6.925
-1.5 | 0.021 | 0.00435 | -0.026 | 4.775
-1 | 0.086 | 0.00421 | -0.027 | 20.371
-0.5 | 0.151 | 0.00462 | -0.029 | 32.6
0 | 0.214 | 0.00485 | -0.03 | 44.163
0.5 | 0.278 | 0.00509 | -0.031 | 54.587
1 | 0.342 | 0.00537 | -0.033 | 63.652
1.5 | 0.404 | 0.00564 | -0.034 | 71.579
2 | 0.467 | 0.00588 | -0.035 | 79.453
2.5 | 0.53 | 0.00618 | -0.037 | 85.845
3 | 0.593 | 0.00654 | -0.038 | 90.691
3.5 | 0.655 | 0.00686 | -0.04 | 95.465
4 | 0.717 | 0.00715 | -0.041 | 100.357
4.5 | 0.778 | 0.00748 | -0.042 | 104.098
5 | 0.838 | 0.00785 | -0.044 | 106.823
5.5 | 0.895 | 0.00994 | -0.045 | 90.046
6 | 0.953 | 0.01037 | -0.046 | 91.912
6.5 | 1.009 | 0.01085 | -0.048 | 93.013
7 | 1.064 | 0.01131 | -0.049 | 94.091
7.5 | 1.117 | 0.01183 | -0.05 | 94.441
8 | 1.166 | 0.01238 | -0.052 | 94.203
8.5 | 1.213 | 0.01296 | -0.053 | 93.562
9 | 1.256 | 0.01357 | -0.054 | 92.527
9.5 | 1.295 | 0.01422 | -0.055 | 91.036
10 | 1.33 | 0.01489 | -0.057 | 89.335
10.5 | 1.36 | 0.01564 | -0.058 | 86.947
11 | 1.385 | 0.01648 | -0.059 | 84.084
11.5 | 1.405 | 0.01747 | -0.06 | 80.428
12 | 1.419 | 0.01843 | -0.062 | 76.985
12.5 | 1.427 | 0.01944 | -0.063 | 73.404
13 | 1.428 | 0.02061 | -0.064 | 69.298
13.5 | 1.423 | 0.02175 | -0.065 | 65.439
14 | 1.411 | 0.02318 | -0.066 | 60.873
14.5 | 1.392 | 0.02451 | -0.067 | 56.799
15 | 1.362 | 0.02619 | -0.068 | 51.996
15.5 | 1.321 | 0.02803 | -0.069 | 47.135
16 | 1.273 | 0.02998 | -0.07 | 42.465
16.5 | 1.218 | 0.03223 | -0.071 | 37.781
17 | 1.156 | 0.03476 | -0.072 | 33.243
17.5 | 1.086 | 0.03898 | -0.073 | 27.845
18 | 1.011 | 0.04333 | -0.073 | 23.323

## 118. Re 12M Mach 0.25 (2)
BIGFOIL.COM POLAR EXPORT
NACA66-319 a=0.2
NACA66-319 a=0.2 |  |  |  | Cl Max: | 1.5214 | at alpha= | 20 | deg
XFOIL ncrit=9 |  |  |  | L/D Max: | 125.817 | at alpha= | 2.5 | deg
Re: | 12000000 |  |  | Cd Min: | 0.06092 | at alpha= | 20 | deg
Mach: | 0.25 |  |  | Cl=0 at alpha= | -2.1286 | deg
|  |  |  | @ Cl=0.1, Cd= | 0.0050492
|  |  |  | @ Cl=0.4, Cd= | 0.0033693
|  |  |  | @ Cl=0.6, Cd= | 0.0054713
alpha (deg) | Cl | Cd | Cm | Cl/Cd
-20 | -1.4912 | 0.03669 | -0.102 | -40.6432
-19.5 | -1.4686 | 0.03394 | -0.1001 | -43.2705
-19 | -1.4424 | 0.0315 | -0.0981 | -45.7905
-18.5 | -1.4195 | 0.02903 | -0.0957 | -48.8977
-17.5 | -1.3618 | 0.02509 | -0.0908 | -54.2766
-17 | -1.3273 | 0.02356 | -0.0885 | -56.337
-16.5 | -1.2948 | 0.02199 | -0.0859 | -58.8813
-16 | -1.2595 | 0.02063 | -0.0834 | -61.0519
-15.5 | -1.2201 | 0.01951 | -0.0812 | -62.5372
-15 | -1.1834 | 0.01832 | -0.0787 | -64.5961
-14.5 | -1.1393 | 0.01752 | -0.0769 | -65.0285
-14 | -1.1025 | 0.01644 | -0.0743 | -67.062
-13.5 | -1.0607 | 0.01559 | -0.0721 | -68.0372
-13 | -1.0199 | 0.01472 | -0.0699 | -69.2867
-12.5 | -0.9799 | 0.01384 | -0.0674 | -70.802
-12 | -0.9385 | 0.01306 | -0.0652 | -71.8606
-11.5 | -0.8962 | 0.01236 | -0.063 | -72.5081
-11 | -0.8521 | 0.01174 | -0.061 | -72.5809
-10.5 | -0.8089 | 0.01114 | -0.0589 | -72.6122
-10 | -0.764 | 0.0106 | -0.057 | -72.0755
-9.5 | -0.7197 | 0.01007 | -0.0551 | -71.4697
-9 | -0.6748 | 0.00958 | -0.0532 | -70.4384
-8.5 | -0.6286 | 0.00914 | -0.0515 | -68.7746
-8 | -0.583 | 0.00872 | -0.0497 | -66.8578
-7.5 | -0.5392 | 0.00828 | -0.0475 | -65.1208
-7 | -0.4951 | 0.00788 | -0.0453 | -62.8299
-6.5 | -0.4512 | 0.00752 | -0.0431 | -60
-6 | -0.4082 | 0.00721 | -0.0406 | -56.6158
-5.5 | -0.3681 | 0.00703 | -0.0373 | -52.3613
-5 | -0.3179 | 0.00682 | -0.0362 | -46.6129
-4.5 | -0.2657 | 0.00661 | -0.0355 | -40.1967
-4 | -0.2109 | 0.00641 | -0.0354 | -32.9017
-3.5 | -0.1551 | 0.00622 | -0.0355 | -24.9357
-3 | -0.0989 | 0.00604 | -0.0357 | -16.3742
-2.5 | -0.0419 | 0.00588 | -0.0361 | -7.1259
-2 | 0.0145 | 0.0057 | -0.0364 | 2.5439
-1.5 | 0.0676 | 0.00535 | -0.0361 | 12.6355
-1 | 0.1193 | 0.00487 | -0.0356 | 24.4969
-0.5 | 0.1699 | 0.00428 | -0.0351 | 39.6963
0 | 0.2118 | 0.00305 | -0.0331 | 69.4426
0.5 | 0.2748 | 0.00303 | -0.0347 | 90.6931
1 | 0.3375 | 0.00311 | -0.0363 | 108.5209
1.5 | 0.3969 | 0.00335 | -0.0373 | 118.4776
2 | 0.4532 | 0.0037 | -0.0377 | 122.4865
2.5 | 0.5083 | 0.00404 | -0.0379 | 125.8168
3 | 0.5573 | 0.00454 | -0.0368 | 122.7533
3.5 | 0.591 | 0.00533 | -0.0329 | 110.8818
4 | 0.6254 | 0.00587 | -0.0289 | 106.5417
4.5 | 0.6403 | 0.00639 | -0.0209 | 100.2034
5 | 0.6588 | 0.00719 | -0.0142 | 91.6273
5.5 | 0.6701 | 0.00838 | -0.0068 | 79.9642
6 | 0.6854 | 0.00965 | -0.0004 | 71.0259
6.5 | 0.7104 | 0.01075 | 0.0041 | 66.0837
7 | 0.739 | 0.0118 | 0.0079 | 62.6271
7.5 | 0.7787 | 0.01251 | 0.0099 | 62.2462
8 | 0.8187 | 0.01322 | 0.0118 | 61.9289
8.5 | 0.8574 | 0.01402 | 0.0138 | 61.1555
9 | 0.8979 | 0.0148 | 0.0155 | 60.6689
9.5 | 0.9354 | 0.01573 | 0.0175 | 59.466
10.5 | 1.0133 | 0.01758 | 0.021 | 57.6394
11 | 1.0499 | 0.01864 | 0.023 | 56.3251
11.5 | 1.0865 | 0.01977 | 0.0249 | 54.957
12.5 | 1.1577 | 0.02222 | 0.0286 | 52.1017
13 | 1.1926 | 0.02354 | 0.0304 | 50.6627
13.5 | 1.2246 | 0.0251 | 0.0324 | 48.7888
14 | 1.2589 | 0.02653 | 0.0341 | 47.4519
14.5 | 1.2894 | 0.0283 | 0.036 | 45.5618
15 | 1.3222 | 0.02993 | 0.0377 | 44.1764
16 | 1.376 | 0.0342 | 0.0414 | 40.2339
16.5 | 1.4027 | 0.03649 | 0.043 | 38.4407
17 | 1.4233 | 0.03927 | 0.0448 | 36.244
17.5 | 1.449 | 0.04184 | 0.046 | 34.6319
18 | 1.467 | 0.04507 | 0.0475 | 32.5494
18.5 | 1.4892 | 0.04811 | 0.0484 | 30.9541
19 | 1.5041 | 0.05188 | 0.0493 | 28.9919
19.5 | 1.5163 | 0.05604 | 0.0499 | 27.0575
20 | 1.5214 | 0.06092 | 0.0504 | 24.9737

## 119. Re 12M Mach 0.50 (1)
BIGFOIL.COM POLAR EXPORT
NACA66-319 a=0.2
NACA66-319 a=0.2 |  |  |  | Cl Max: | 1.252 | at alpha= | 8.5 | deg
JavaFoil+Calcfoil stall+Eppler ext transition |  |  |  | L/D Max: | 98.583 | at alpha= | 4.5 | deg
Re: | 12000000 |  |  | Cd Min: | 0.00447 | at alpha= | -1.5 | deg
Mach: | 0.5 |  |  | Cl=0 at alpha= | -1.6597 | deg
|  |  |  | @ Cl=0.1, Cd= | 0.0047033
|  |  |  | @ Cl=0.4, Cd= | 0.0060741
|  |  |  | @ Cl=0.6, Cd= | 0.0071017
alpha (deg) | Cl | Cd | Cm | Cl/Cd
-20 | -1.045 | 0.16837 | 0.015 | -6.207
-19.5 | -1.017 | 0.15284 | 0.014 | -6.656
-19 | -0.988 | 0.14848 | 0.013 | -6.651
-18.5 | -0.958 | 0.14308 | 0.012 | -6.697
-18 | -0.936 | 0.12957 | 0.012 | -7.227
-17.5 | -0.911 | 0.11948 | 0.012 | -7.625
-17 | -0.879 | 0.11651 | 0.011 | -7.545
-16.5 | -0.846 | 0.11514 | 0.009 | -7.346
-16 | -0.819 | 0.10785 | 0.008 | -7.591
-15.5 | -0.793 | 0.1075 | 0.008 | -7.377
-15 | -0.765 | 0.10125 | 0.007 | -7.555
-14.5 | -0.737 | 0.09442 | 0.006 | -7.808
-14 | -0.721 | 0.07906 | 0.006 | -9.115
-13.5 | -0.775 | 0.03016 | 0.007 | -25.695
-13 | -0.766 | 0.02069 | 0.006 | -37.005
-12.5 | -0.617 | 0.08638 | 0.002 | -7.147
-12 | -0.589 | 0.08124 | 0.002 | -7.254
-11.5 | -0.563 | 0.07309 | 0.001 | -7.702
-11 | -0.63 | 0.01858 | 0 | -33.913
-10.5 | -0.605 | 0.01559 | -0.001 | -38.815
-10 | -0.573 | 0.0143 | -0.002 | -40.108
-9.5 | -0.448 | 0.05981 | -0.002 | -7.486
-9 | -0.419 | 0.05742 | -0.003 | -7.293
-8.5 | -0.539 | 0.04923 | -0.004 | -10.954
-8 | -0.718 | 0.01166 | -0.008 | -61.588
-7.5 | -0.712 | 0.01086 | -0.01 | -65.518
-7 | -0.68 | 0.01014 | -0.011 | -67.086
-6.5 | -0.636 | 0.00959 | -0.013 | -66.274
-6 | -0.583 | 0.00914 | -0.014 | -63.766
-5.5 | -0.524 | 0.00873 | -0.016 | -60.032
-5 | -0.462 | 0.00834 | -0.018 | -55.387
-4.5 | -0.396 | 0.00802 | -0.019 | -49.432
-4 | -0.329 | 0.0077 | -0.021 | -42.728
-3.5 | -0.26 | 0.00749 | -0.022 | -34.673
-3 | -0.19 | 0.00723 | -0.024 | -26.292
-2.5 | -0.12 | 0.00702 | -0.025 | -17.045
-2 | -0.049 | 0.00742 | -0.027 | -6.542
-1.5 | 0.023 | 0.00447 | -0.029 | 5.192
-1 | 0.096 | 0.00469 | -0.03 | 20.425
-0.5 | 0.168 | 0.00493 | -0.032 | 34.174
0 | 0.238 | 0.00528 | -0.033 | 45.014
0.5 | 0.309 | 0.00561 | -0.035 | 55.037
1 | 0.38 | 0.00598 | -0.036 | 63.462
1.5 | 0.448 | 0.0063 | -0.038 | 71.094
2 | 0.518 | 0.00664 | -0.039 | 78.005
2.5 | 0.588 | 0.00702 | -0.041 | 83.764
3 | 0.657 | 0.00749 | -0.042 | 87.691
3.5 | 0.726 | 0.0079 | -0.044 | 91.946
4 | 0.795 | 0.00831 | -0.045 | 95.67
4.5 | 0.861 | 0.00874 | -0.047 | 98.583
5 | 0.924 | 0.01132 | -0.048 | 81.692
5.5 | 0.987 | 0.01188 | -0.05 | 83.06
6 | 1.047 | 0.01255 | -0.051 | 83.465
6.5 | 1.104 | 0.01325 | -0.053 | 83.328
7 | 1.157 | 0.014 | -0.054 | 82.637
7.5 | 1.202 | 0.01485 | -0.056 | 80.943
8 | 1.235 | 0.01575 | -0.057 | 78.406
8.5 | 1.252 | 0.01683 | -0.059 | 74.351
9 | 1.24 | 0.01799 | -0.06 | 68.899
9.5 | 1.163 | 0.01963 | -0.061 | 59.229
10 | 0.788 | 0.02208 | -0.063 | 35.666
10.5 | 0.82 | 0.02235 | -0.064 | 36.704
11 | 0.852 | 0.02444 | -0.065 | 34.852
11.5 | 0.88 | 0.02747 | -0.066 | 32.033
12 | 0.916 | 0.0256 | -0.068 | 35.79
12.5 | 0.947 | 0.02783 | -0.069 | 34.028
13 | 0.976 | 0.03068 | -0.07 | 31.831
13.5 | 1.003 | 0.03493 | -0.071 | 28.714

## 120. Re 12M Mach 0.50 (2)
BIGFOIL.COM POLAR EXPORT
NACA66-319 a=0.2
NACA66-319 a=0.2 |  |  |  | Cl Max: | 1.1957 | at alpha= | 13.5 | deg
XFOIL ncrit=9 |  |  |  | L/D Max: | 134.707 | at alpha= | 2.5 | deg
Re: | 12000000 |  |  | Cd Min: | 0.14455 | at alpha= | 18.5 | deg
Mach: | 0.5 |  |  | Cl=0 at alpha= | -2.5523 | deg
|  |  |  | @ Cl=0.1, Cd= | 0.0056923
|  |  |  | @ Cl=0.4, Cd= | 0.0032494
|  |  |  | @ Cl=0.6, Cd= | 0.00462
alpha (deg) | Cl | Cd | Cm | Cl/Cd
-15.5 | -0.426 | 0.12437 | -0.0816 | -3.4253
-15 | -0.4477 | 0.11084 | -0.09 | -4.0392
-14.5 | -0.4736 | 0.09725 | -0.0988 | -4.8699
-14 | -0.5254 | 0.07884 | -0.111 | -6.6641
-13.5 | -0.5452 | 0.06585 | -0.1207 | -8.2794
-13 | -0.5813 | 0.05422 | -0.1273 | -10.7211
-12.5 | -0.6113 | 0.04554 | -0.1291 | -13.4234
-12 | -0.6571 | 0.03719 | -0.1274 | -17.6687
-11.5 | -0.6766 | 0.03159 | -0.1233 | -21.4182
-11 | -0.7012 | 0.02609 | -0.1171 | -26.8762
-10.5 | -0.7163 | 0.02106 | -0.1098 | -34.0123
-10 | -0.7066 | 0.01728 | -0.1029 | -40.8912
-9.5 | -0.68 | 0.01504 | -0.0966 | -45.2128
-9 | -0.64 | 0.01366 | -0.0915 | -46.8521
-8.5 | -0.5971 | 0.01252 | -0.0869 | -47.6917
-8 | -0.5493 | 0.01162 | -0.0829 | -47.2719
-7.5 | -0.4995 | 0.01085 | -0.0794 | -46.0369
-7 | -0.4489 | 0.01016 | -0.0762 | -44.1831
-6.5 | -0.3996 | 0.00949 | -0.0729 | -42.1075
-6 | -0.3476 | 0.00894 | -0.0702 | -38.8814
-5.5 | -0.2958 | 0.00843 | -0.0676 | -35.089
-5 | -0.243 | 0.00798 | -0.0653 | -30.4511
-4.5 | -0.191 | 0.00753 | -0.0629 | -25.3652
-4 | -0.1395 | 0.00711 | -0.0606 | -19.6203
-3.5 | -0.0873 | 0.00676 | -0.0583 | -12.9142
-3 | -0.0385 | 0.00642 | -0.0554 | -5.9969
-2.5 | 0.0045 | 0.00625 | -0.0512 | 0.72
-2 | 0.0603 | 0.00608 | -0.0497 | 9.9178
-1 | 0.1586 | 0.00512 | -0.0445 | 30.9766
-0.5 | 0.177 | 0.00321 | -0.0367 | 55.1402
0 | 0.2477 | 0.00315 | -0.0383 | 78.6349
0.5 | 0.3201 | 0.00315 | -0.0402 | 101.619
1 | 0.3918 | 0.00322 | -0.0419 | 121.677
1.5 | 0.4587 | 0.00346 | -0.0428 | 132.5723
2 | 0.5178 | 0.00389 | -0.0421 | 133.1105
2.5 | 0.5752 | 0.00427 | -0.0409 | 134.7073
3 | 0.6163 | 0.00485 | -0.0366 | 127.0722
3.5 | 0.6285 | 0.00544 | -0.0264 | 115.5331
4 | 0.6341 | 0.00655 | -0.0158 | 96.8092
4.5 | 0.6404 | 0.008 | -0.0063 | 80.05
5 | 0.653 | 0.00951 | 0.0017 | 68.6646
5.5 | 0.6675 | 0.01109 | 0.0091 | 60.1894
6 | 0.6701 | 0.01315 | 0.0179 | 50.9582
6.5 | 0.6822 | 0.01512 | 0.0248 | 45.119
7 | 0.7091 | 0.01676 | 0.0296 | 42.3091
7.5 | 0.7553 | 0.01781 | 0.0319 | 42.4088
8 | 0.7985 | 0.01904 | 0.0345 | 41.938
8.5 | 0.8456 | 0.02016 | 0.0367 | 41.9444
9 | 0.8875 | 0.02158 | 0.0396 | 41.126
9.5 | 0.9334 | 0.02286 | 0.042 | 40.8311
10 | 0.9749 | 0.02445 | 0.0449 | 39.8732
10.5 | 1.0173 | 0.02608 | 0.0478 | 39.0069
11 | 1.0566 | 0.02798 | 0.0509 | 37.7627
11.5 | 1.0955 | 0.03002 | 0.054 | 36.4923
12 | 1.1333 | 0.03221 | 0.0572 | 35.1847
12.5 | 1.162 | 0.03505 | 0.0609 | 33.1526
13 | 1.1854 | 0.03844 | 0.0645 | 30.8377
13.5 | 1.1957 | 0.04289 | 0.0681 | 27.8783
14 | 1.1878 | 0.04893 | 0.0714 | 24.2755
14.5 | 1.1671 | 0.05647 | 0.0732 | 20.6676
15 | 1.1385 | 0.06528 | 0.0734 | 17.4403
15.5 | 1.1105 | 0.07486 | 0.0718 | 14.8344
16 | 1.0853 | 0.08499 | 0.0686 | 12.7697
16.5 | 1.0568 | 0.09629 | 0.0636 | 10.9752
17 | 1.0295 | 0.10819 | 0.0574 | 9.5157
17.5 | 1.0061 | 0.12014 | 0.0504 | 8.3744
18 | 0.9844 | 0.1324 | 0.0427 | 7.435
18.5 | 0.966 | 0.14455 | 0.0349 | 6.6828

## 121. Re 14M Mach 0.00 (1)
BIGFOIL.COM POLAR EXPORT
NACA66-319 a=0.2
NACA66-319 a=0.2 |  |  |  | Cl Max: | 1.519 | at alpha= | 15 | deg
JavaFoil+Calcfoil stall+Eppler ext transition |  |  |  | L/D Max: | 106.757 | at alpha= | 4.5 | deg
Re: | 14000000 |  |  | Cd Min: | 0.0044 | at alpha= | -0.5 | deg
Mach: | 0 |  |  | Cl=0 at alpha= | -1.6587 | deg
|  |  |  | @ Cl=0.1, Cd= | 0.0045314
|  |  |  | @ Cl=0.4, Cd= | 0.0055123
|  |  |  | @ Cl=0.6, Cd= | 0.006396
alpha (deg) | Cl | Cd | Cm | Cl/Cd
-20 | -0.912 | 0.1563 | 0.012 | -5.835
-19.5 | -0.932 | 0.14644 | 0.012 | -6.362
-19 | -0.949 | 0.13883 | 0.011 | -6.837
-18.5 | -0.965 | 0.13146 | 0.011 | -7.342
-18 | -0.978 | 0.12525 | 0.01 | -7.812
-17.5 | -0.991 | 0.11796 | 0.01 | -8.4
-17 | -1.002 | 0.11059 | 0.009 | -9.06
-16.5 | -1.017 | 0.09809 | 0.009 | -10.371
-16 | -1.032 | 0.08543 | 0.009 | -12.084
-15.5 | -1.15 | 0.03022 | 0.01 | -38.04
-15 | -1.187 | 0.01679 | 0.01 | -70.706
-14.5 | -1.176 | 0.01582 | 0.009 | -74.351
-14 | -1.162 | 0.01487 | 0.008 | -78.113
-13.5 | -1.144 | 0.01401 | 0.006 | -81.651
-13 | -1.123 | 0.01342 | 0.005 | -83.678
-12.5 | -1.098 | 0.01274 | 0.004 | -86.166
-12 | -1.07 | 0.01211 | 0.003 | -88.35
-11.5 | -1.039 | 0.01152 | 0.002 | -90.173
-11 | -1.005 | 0.01099 | 0 | -91.458
-10.5 | -0.968 | 0.01056 | -0.001 | -91.668
-10 | -0.928 | 0.0101 | -0.002 | -91.838
-9.5 | -0.885 | 0.0097 | -0.003 | -91.206
-9 | -0.84 | 0.00933 | -0.005 | -90.033
-8.5 | -0.792 | 0.00891 | -0.006 | -88.959
-8 | -0.743 | 0.0086 | -0.007 | -86.368
-7.5 | -0.691 | 0.00823 | -0.009 | -83.924
-7 | -0.638 | 0.00796 | -0.01 | -80.077
-6.5 | -0.582 | 0.00769 | -0.011 | -75.737
-6 | -0.526 | 0.00744 | -0.013 | -70.668
-5.5 | -0.468 | 0.00722 | -0.014 | -64.839
-5 | -0.41 | 0.00702 | -0.015 | -58.359
-4.5 | -0.35 | 0.00681 | -0.017 | -51.422
-4 | -0.289 | 0.00663 | -0.018 | -43.645
-3.5 | -0.228 | 0.00581 | -0.019 | -39.33
-3 | -0.167 | 0.00652 | -0.021 | -25.606
-2.5 | -0.105 | 0.00706 | -0.022 | -14.878
-2 | -0.043 | 0.00703 | -0.024 | -6.049
-1.5 | 0.02 | 0.00538 | -0.025 | 3.735
-1 | 0.083 | 0.00458 | -0.026 | 18.109
-0.5 | 0.146 | 0.0044 | -0.028 | 33.157
0 | 0.208 | 0.00485 | -0.029 | 42.831
0.5 | 0.27 | 0.00508 | -0.03 | 53.109
1 | 0.332 | 0.00527 | -0.032 | 62.961
1.5 | 0.392 | 0.00548 | -0.033 | 71.64
2 | 0.454 | 0.00573 | -0.034 | 79.143
2.5 | 0.515 | 0.00602 | -0.036 | 85.446
3 | 0.576 | 0.0063 | -0.037 | 91.343
3.5 | 0.636 | 0.00654 | -0.038 | 97.218
4 | 0.697 | 0.0068 | -0.04 | 102.384
4.5 | 0.756 | 0.00708 | -0.041 | 106.757
5 | 0.813 | 0.00889 | -0.042 | 91.435
5.5 | 0.871 | 0.00923 | -0.044 | 94.343
6 | 0.927 | 0.00961 | -0.045 | 96.49
6.5 | 0.983 | 0.01003 | -0.046 | 98.001
7 | 1.037 | 0.01043 | -0.048 | 99.419
7.5 | 1.09 | 0.01088 | -0.049 | 100.104
8 | 1.14 | 0.01134 | -0.05 | 100.469
8.5 | 1.187 | 0.01184 | -0.051 | 100.317
9 | 1.233 | 0.01235 | -0.053 | 99.843
9.5 | 1.276 | 0.01287 | -0.054 | 99.161
10 | 1.316 | 0.01345 | -0.055 | 97.841
10.5 | 1.353 | 0.01408 | -0.056 | 96.08
11 | 1.386 | 0.0147 | -0.058 | 94.323
11.5 | 1.416 | 0.01546 | -0.059 | 91.59
12 | 1.443 | 0.01623 | -0.06 | 88.918
12.5 | 1.465 | 0.0171 | -0.061 | 85.688
13 | 1.484 | 0.01791 | -0.062 | 82.892
13.5 | 1.499 | 0.01887 | -0.063 | 79.467
14 | 1.511 | 0.01978 | -0.064 | 76.399
14.5 | 1.518 | 0.02086 | -0.066 | 72.753
15 | 1.519 | 0.02195 | -0.067 | 69.222
15.5 | 1.514 | 0.02309 | -0.068 | 65.555
16 | 1.505 | 0.02446 | -0.069 | 61.505
16.5 | 1.492 | 0.02578 | -0.07 | 57.865
17 | 1.475 | 0.02717 | -0.071 | 54.301
17.5 | 1.455 | 0.02878 | -0.072 | 50.574
18 | 1.432 | 0.03069 | -0.073 | 46.68
18.5 | 1.407 | 0.0325 | -0.074 | 43.288
19 | 1.379 | 0.03444 | -0.075 | 40.049
19.5 | 1.348 | 0.03716 | -0.075 | 36.287
20 | 1.316 | 0.0397 | -0.076 | 33.152

## 122. Re 14M Mach 0.00 (2)
BIGFOIL.COM POLAR EXPORT
NACA66-319 a=0.2
NACA66-319 a=0.2 |  |  |  | Cl Max: | 1.5671 | at alpha= | 20 | deg
XFOIL ncrit=9 |  |  |  | L/D Max: | 117.767 | at alpha= | 2.5 | deg
Re: | 14000000 |  |  | Cd Min: | 0.04524 | at alpha= | 20 | deg
Mach: | 0 |  |  | Cl=0 at alpha= | -2.0529 | deg
|  |  |  | @ Cl=0.1, Cd= | 0.0048975
|  |  |  | @ Cl=0.4, Cd= | 0.0035928
|  |  |  | @ Cl=0.6, Cd= | 0.0056364
alpha (deg) | Cl | Cd | Cm | Cl/Cd
-20 | -1.5002 | 0.02624 | -0.0747 | -57.1723
-19.5 | -1.4753 | 0.02457 | -0.0731 | -60.0448
-19 | -1.4465 | 0.02316 | -0.0717 | -62.4568
-18.5 | -1.4172 | 0.02182 | -0.0702 | -64.9496
-18 | -1.3862 | 0.02062 | -0.0686 | -67.226
-17.5 | -1.353 | 0.01955 | -0.0672 | -69.2072
-17 | -1.3197 | 0.01852 | -0.0657 | -71.2581
-16.5 | -1.2845 | 0.01761 | -0.0643 | -72.9415
-16 | -1.249 | 0.01673 | -0.0628 | -74.6563
-15.5 | -1.2122 | 0.01592 | -0.0614 | -76.1432
-15 | -1.1747 | 0.01517 | -0.06 | -77.4357
-14.5 | -1.1346 | 0.01457 | -0.0588 | -77.8723
-13.5 | -1.058 | 0.01317 | -0.0557 | -80.3341
-13 | -1.0189 | 0.01252 | -0.0542 | -81.3818
-12.5 | -0.9795 | 0.0119 | -0.0526 | -82.3109
-12 | -0.9394 | 0.01131 | -0.051 | -83.0592
-11.5 | -0.8999 | 0.01074 | -0.0493 | -83.7896
-11 | -0.858 | 0.01027 | -0.0478 | -83.5443
-10.5 | -0.8165 | 0.0098 | -0.0462 | -83.3163
-10 | -0.7745 | 0.00937 | -0.0447 | -82.6574
-9.5 | -0.7312 | 0.00898 | -0.0432 | -81.4254
-9 | -0.6884 | 0.00859 | -0.0417 | -80.1397
-8.5 | -0.6448 | 0.00825 | -0.0401 | -78.1576
-8 | -0.6021 | 0.00791 | -0.0384 | -76.1188
-7.5 | -0.5622 | 0.00756 | -0.0359 | -74.3651
-7 | -0.5253 | 0.00731 | -0.0327 | -71.8605
-6.5 | -0.4794 | 0.00709 | -0.0313 | -67.6164
-6 | -0.4291 | 0.00688 | -0.0309 | -62.3692
-5 | -0.3248 | 0.00651 | -0.0307 | -49.8925
-4.5 | -0.2714 | 0.0063 | -0.0308 | -43.0794
-4 | -0.2166 | 0.00613 | -0.0312 | -35.3344
-3.5 | -0.1614 | 0.00596 | -0.0317 | -27.0805
-3 | -0.1059 | 0.00581 | -0.0323 | -18.2272
-2.5 | -0.0499 | 0.00567 | -0.0329 | -8.8007
-2 | 0.0059 | 0.00549 | -0.0336 | 1.0747
-1 | 0.1123 | 0.00482 | -0.0339 | 23.2988
-0.5 | 0.1632 | 0.00437 | -0.0337 | 37.3455
0 | 0.2127 | 0.00366 | -0.0334 | 58.1148
0.5 | 0.2629 | 0.00299 | -0.0332 | 87.9264
1.5 | 0.3765 | 0.00347 | -0.035 | 108.5014
2 | 0.432 | 0.00376 | -0.0357 | 114.8936
2.5 | 0.4852 | 0.00412 | -0.036 | 117.767
3 | 0.5304 | 0.00471 | -0.0347 | 112.6115
3.5 | 0.5705 | 0.00534 | -0.0324 | 106.8352
4 | 0.6133 | 0.00577 | -0.0306 | 106.2912
4.5 | 0.6477 | 0.00626 | -0.0271 | 103.4665
5 | 0.6566 | 0.00689 | -0.0184 | 95.2975
5.5 | 0.6704 | 0.00784 | -0.0115 | 85.5102
6 | 0.6964 | 0.00865 | -0.007 | 80.5087
7 | 0.7557 | 0.01031 | 0 | 73.2978
7.5 | 0.7951 | 0.01089 | 0.0018 | 73.0119
8 | 0.834 | 0.01149 | 0.0035 | 72.5849
8.5 | 0.8718 | 0.01215 | 0.0053 | 71.7531
9 | 0.9113 | 0.01278 | 0.0068 | 71.3067
9.5 | 0.9475 | 0.01355 | 0.0086 | 69.9262
10 | 0.9864 | 0.01424 | 0.01 | 69.2697
10.5 | 1.0228 | 0.01505 | 0.0117 | 67.9601
11 | 1.059 | 0.01589 | 0.0133 | 66.6457
11.5 | 1.0936 | 0.01683 | 0.015 | 64.9792
12 | 1.1307 | 0.0177 | 0.0163 | 63.8814
12.5 | 1.1643 | 0.01874 | 0.0179 | 62.1291
13 | 1.1985 | 0.01978 | 0.0193 | 60.5915
13.5 | 1.2309 | 0.02096 | 0.0209 | 58.7261
14 | 1.2637 | 0.02213 | 0.0223 | 57.1035
14.5 | 1.2939 | 0.02349 | 0.0239 | 55.083
15 | 1.3268 | 0.02473 | 0.025 | 53.6514
15.5 | 1.3549 | 0.02628 | 0.0265 | 51.5563
16 | 1.384 | 0.0278 | 0.0278 | 49.7842
16.5 | 1.4122 | 0.02946 | 0.0291 | 47.9362
17 | 1.4367 | 0.03135 | 0.0305 | 45.8278
17.5 | 1.4619 | 0.03329 | 0.0317 | 43.9141
18 | 1.4845 | 0.03545 | 0.0329 | 41.8759
18.5 | 1.5096 | 0.03752 | 0.0338 | 40.2345
19 | 1.5305 | 0.03991 | 0.0348 | 38.3488
19.5 | 1.553 | 0.04223 | 0.0355 | 36.7748
20 | 1.5671 | 0.04524 | 0.0366 | 34.6397

## 123. Re 14M Mach 0.10 (1)
BIGFOIL.COM POLAR EXPORT
NACA66-319 a=0.2
NACA66-319 a=0.2 |  |  |  | Cl Max: | 1.505 | at alpha= | 14.5 | deg
JavaFoil+Calcfoil stall+Eppler ext transition |  |  |  | L/D Max: | 106.442 | at alpha= | 4.5 | deg
Re: | 14000000 |  |  | Cd Min: | 0.00421 | at alpha= | -0.5 | deg
Mach: | 0.1 |  |  | Cl=0 at alpha= | -1.6587 | deg
|  |  |  | @ Cl=0.1, Cd= | 0.0045037
|  |  |  | @ Cl=0.4, Cd= | 0.0055242
|  |  |  | @ Cl=0.6, Cd= | 0.0064166
alpha (deg) | Cl | Cd | Cm | Cl/Cd
-20 | -0.863 | 0.16069 | 0.012 | -5.373
-19.5 | -0.885 | 0.15241 | 0.011 | -5.807
-19 | -0.907 | 0.1434 | 0.011 | -6.323
-18.5 | -0.926 | 0.13529 | 0.01 | -6.847
-18 | -0.944 | 0.12805 | 0.01 | -7.372
-17.5 | -0.96 | 0.12086 | 0.009 | -7.941
-17 | -0.973 | 0.11466 | 0.009 | -8.483
-16.5 | -0.984 | 0.10747 | 0.008 | -9.159
-16 | -0.999 | 0.0957 | 0.008 | -10.443
-15.5 | -1.176 | 0.01812 | 0.011 | -64.918
-15 | -1.17 | 0.01725 | 0.01 | -67.821
-14.5 | -1.162 | 0.01619 | 0.009 | -71.754
-14 | -1.15 | 0.01528 | 0.008 | -75.283
-13.5 | -1.135 | 0.01435 | 0.006 | -79.064
-13 | -1.115 | 0.01363 | 0.005 | -81.828
-12.5 | -1.093 | 0.01292 | 0.004 | -84.567
-12 | -1.067 | 0.01226 | 0.003 | -87.025
-11.5 | -1.037 | 0.01165 | 0.002 | -88.987
-11 | -1.004 | 0.01114 | 0 | -90.14
-10.5 | -0.968 | 0.01067 | -0.001 | -90.675
-10 | -0.928 | 0.01022 | -0.002 | -90.788
-9.5 | -0.886 | 0.00982 | -0.003 | -90.221
-9 | -0.842 | 0.0094 | -0.005 | -89.524
-8.5 | -0.794 | 0.00898 | -0.006 | -88.433
-8 | -0.745 | 0.00866 | -0.007 | -86.015
-7.5 | -0.693 | 0.00828 | -0.009 | -83.732
-7 | -0.64 | 0.00802 | -0.01 | -79.783
-6.5 | -0.585 | 0.00774 | -0.011 | -75.502
-6 | -0.528 | 0.0075 | -0.013 | -70.478
-5.5 | -0.47 | 0.00725 | -0.014 | -64.875
-5 | -0.411 | 0.00704 | -0.015 | -58.413
-4.5 | -0.352 | 0.00685 | -0.017 | -51.3
-4 | -0.291 | 0.00667 | -0.018 | -43.568
-3.5 | -0.229 | 0.00584 | -0.02 | -39.278
-3 | -0.168 | 0.00616 | -0.021 | -27.198
-2.5 | -0.105 | 0.00702 | -0.022 | -15.038
-2 | -0.043 | 0.00699 | -0.024 | -6.111
-1.5 | 0.02 | 0.00535 | -0.025 | 3.781
-1 | 0.083 | 0.00461 | -0.027 | 18.081
-0.5 | 0.147 | 0.00421 | -0.028 | 34.824
0 | 0.209 | 0.00485 | -0.029 | 43
0.5 | 0.271 | 0.00509 | -0.031 | 53.255
1 | 0.333 | 0.0053 | -0.032 | 62.863
1.5 | 0.394 | 0.0055 | -0.033 | 71.681
2 | 0.456 | 0.00575 | -0.035 | 79.266
2.5 | 0.517 | 0.00604 | -0.036 | 85.539
3 | 0.578 | 0.00633 | -0.037 | 91.402
3.5 | 0.639 | 0.00657 | -0.039 | 97.254
4 | 0.7 | 0.00686 | -0.04 | 102.076
4.5 | 0.759 | 0.00714 | -0.041 | 106.442
5 | 0.817 | 0.00895 | -0.043 | 91.199
5.5 | 0.875 | 0.0093 | -0.044 | 93.989
6 | 0.931 | 0.00969 | -0.045 | 96.097
6.5 | 0.987 | 0.01013 | -0.046 | 97.407
7 | 1.041 | 0.01053 | -0.048 | 98.91
7.5 | 1.094 | 0.01099 | -0.049 | 99.538
8 | 1.144 | 0.01146 | -0.05 | 99.842
8.5 | 1.192 | 0.01196 | -0.052 | 99.61
9 | 1.237 | 0.01248 | -0.053 | 99.069
9.5 | 1.279 | 0.01301 | -0.054 | 98.304
10 | 1.319 | 0.01361 | -0.055 | 96.886
10.5 | 1.355 | 0.01424 | -0.057 | 95.147
11 | 1.387 | 0.01487 | -0.058 | 93.274
11.5 | 1.416 | 0.01566 | -0.059 | 90.429
12 | 1.441 | 0.01645 | -0.06 | 87.638
12.5 | 1.462 | 0.01728 | -0.061 | 84.635
13 | 1.479 | 0.0182 | -0.062 | 81.28
13.5 | 1.492 | 0.01918 | -0.064 | 77.783
14 | 1.5 | 0.02029 | -0.065 | 73.956
14.5 | 1.505 | 0.02126 | -0.066 | 70.82
15 | 1.503 | 0.02238 | -0.067 | 67.159
15.5 | 1.494 | 0.02358 | -0.068 | 63.376
16 | 1.481 | 0.02502 | -0.069 | 59.179
16.5 | 1.464 | 0.02639 | -0.07 | 55.468
17 | 1.443 | 0.02789 | -0.071 | 51.731
17.5 | 1.417 | 0.03017 | -0.072 | 46.973
18 | 1.39 | 0.0316 | -0.073 | 43.992
18.5 | 1.36 | 0.03354 | -0.074 | 40.544
19 | 1.325 | 0.03647 | -0.075 | 36.338
19.5 | 1.291 | 0.03889 | -0.076 | 33.188

## 124. Re 14M Mach 0.10 (2)
BIGFOIL.COM POLAR EXPORT
NACA66-319 a=0.2
NACA66-319 a=0.2 |  |  |  | Cl Max: | 1.5619 | at alpha= | 20 | deg
XFOIL ncrit=9 |  |  |  | L/D Max: | 118.495 | at alpha= | 2.5 | deg
Re: | 14000000 |  |  | Cd Min: | 0.04737 | at alpha= | 20 | deg
Mach: | 0.1 |  |  | Cl=0 at alpha= | -2.0615 | deg
|  |  |  | @ Cl=0.1, Cd= | 0.004912
|  |  |  | @ Cl=0.4, Cd= | 0.0035795
|  |  |  | @ Cl=0.6, Cd= | 0.0056332
alpha (deg) | Cl | Cd | Cm | Cl/Cd
-20 | -1.5033 | 0.02741 | -0.0788 | -54.8449
-19 | -1.4479 | 0.02418 | -0.0757 | -59.8801
-18.5 | -1.4221 | 0.02258 | -0.0737 | -62.9805
-18 | -1.3895 | 0.02137 | -0.0722 | -65.0211
-17.5 | -1.3576 | 0.02014 | -0.0705 | -67.4081
-17 | -1.3249 | 0.01903 | -0.0688 | -69.6217
-16 | -1.2538 | 0.01712 | -0.0656 | -73.236
-15.5 | -1.2159 | 0.01631 | -0.0641 | -74.5494
-15 | -1.179 | 0.01549 | -0.0625 | -76.1136
-14.5 | -1.1376 | 0.01488 | -0.0613 | -76.4516
-14 | -1.1009 | 0.01409 | -0.0594 | -78.1334
-13.5 | -1.0598 | 0.01345 | -0.0581 | -78.7955
-13 | -1.0211 | 0.01276 | -0.0563 | -80.0235
-12.5 | -0.9804 | 0.01213 | -0.0547 | -80.8244
-12 | -0.941 | 0.0115 | -0.0529 | -81.8261
-11.5 | -0.9002 | 0.01093 | -0.0513 | -82.3605
-11 | -0.8586 | 0.01042 | -0.0496 | -82.3992
-10.5 | -0.817 | 0.00993 | -0.0479 | -82.2759
-10 | -0.7739 | 0.0095 | -0.0464 | -81.4632
-9.5 | -0.7308 | 0.00908 | -0.0449 | -80.4846
-9 | -0.6879 | 0.00868 | -0.0432 | -79.2512
-8.5 | -0.6438 | 0.00833 | -0.0417 | -77.2869
-8 | -0.6003 | 0.00799 | -0.04 | -75.1314
-7.5 | -0.5592 | 0.00763 | -0.0377 | -73.2896
-7 | -0.5205 | 0.00732 | -0.0348 | -71.1066
-6.5 | -0.4792 | 0.00712 | -0.0323 | -67.3034
-6 | -0.4292 | 0.00691 | -0.0317 | -62.1129
-5.5 | -0.3775 | 0.00672 | -0.0314 | -56.1756
-5 | -0.3249 | 0.00653 | -0.0313 | -49.755
-4.5 | -0.2714 | 0.00632 | -0.0314 | -42.943
-4 | -0.2165 | 0.00614 | -0.0317 | -35.2606
-3.5 | -0.161 | 0.00597 | -0.0322 | -26.9682
-3 | -0.1054 | 0.00582 | -0.0327 | -18.11
-2.5 | -0.0492 | 0.00568 | -0.0333 | -8.662
-2 | 0.0069 | 0.00551 | -0.0339 | 1.2523
-1.5 | 0.0604 | 0.00518 | -0.0341 | 11.6602
-1 | 0.1136 | 0.00482 | -0.0342 | 23.5685
-0.5 | 0.1647 | 0.00437 | -0.034 | 37.6888
0 | 0.2134 | 0.0036 | -0.0335 | 59.2778
0.5 | 0.2647 | 0.00299 | -0.0335 | 88.5284
1 | 0.3227 | 0.00316 | -0.0345 | 102.1203
1.5 | 0.3789 | 0.00347 | -0.0353 | 109.1931
2 | 0.4348 | 0.00376 | -0.0359 | 115.6383
2.5 | 0.4882 | 0.00412 | -0.0362 | 118.4951
3 | 0.5339 | 0.0047 | -0.0349 | 113.5957
3.5 | 0.5729 | 0.00535 | -0.0324 | 107.0841
4 | 0.615 | 0.00579 | -0.0303 | 106.2176
4.5 | 0.6459 | 0.00625 | -0.026 | 103.344
5 | 0.6569 | 0.00692 | -0.0178 | 94.9277
5.5 | 0.6696 | 0.00792 | -0.0106 | 84.5455
6 | 0.695 | 0.00877 | -0.006 | 79.2474
6.5 | 0.7217 | 0.00969 | -0.0019 | 74.4788
7 | 0.7548 | 0.01047 | 0.001 | 72.0917
7.5 | 0.7931 | 0.0111 | 0.003 | 71.4505
8 | 0.8336 | 0.01167 | 0.0045 | 71.431
8.5 | 0.8711 | 0.01237 | 0.0064 | 70.4204
9 | 0.9108 | 0.013 | 0.0079 | 70.0615
9.5 | 0.9473 | 0.01379 | 0.0098 | 68.6947
10 | 0.9861 | 0.01452 | 0.0113 | 67.9132
10.5 | 1.0231 | 0.01534 | 0.0129 | 66.6949
11 | 1.0587 | 0.01623 | 0.0147 | 65.2311
11.5 | 1.0945 | 0.01716 | 0.0163 | 63.7821
12 | 1.1313 | 0.01808 | 0.0177 | 62.5719
12.5 | 1.1652 | 0.01916 | 0.0194 | 60.8142
13 | 1.1991 | 0.02025 | 0.0209 | 59.2148
13.5 | 1.2319 | 0.02145 | 0.0225 | 57.4312
14 | 1.2642 | 0.0227 | 0.0241 | 55.6916
14.5 | 1.2959 | 0.02404 | 0.0255 | 53.906
15 | 1.3279 | 0.02538 | 0.0269 | 52.3207
15.5 | 1.3566 | 0.02696 | 0.0284 | 50.319
16 | 1.3835 | 0.0287 | 0.03 | 48.2056
16.5 | 1.4137 | 0.03028 | 0.0311 | 46.6876
17 | 1.4347 | 0.03251 | 0.0329 | 44.131
17.5 | 1.4639 | 0.03425 | 0.0338 | 42.7416
18 | 1.4847 | 0.03664 | 0.0352 | 40.5213
18.5 | 1.5103 | 0.03876 | 0.036 | 38.9654
19 | 1.5319 | 0.04121 | 0.037 | 37.173
19.5 | 1.55 | 0.04402 | 0.0379 | 35.2113
20 | 1.5619 | 0.04737 | 0.0391 | 32.9723

## 125. Re 14M Mach 0.25 (1)
BIGFOIL.COM POLAR EXPORT
NACA66-319 a=0.2
NACA66-319 a=0.2 |  |  |  | Cl Max: | 1.43 | at alpha= | 13 | deg
JavaFoil+Calcfoil stall+Eppler ext transition |  |  |  | L/D Max: | 105.528 | at alpha= | 4.5 | deg
Re: | 14000000 |  |  | Cd Min: | 0.00415 | at alpha= | -1 | deg
Mach: | 0.25 |  |  | Cl=0 at alpha= | -1.6615 | deg
|  |  |  | @ Cl=0.1, Cd= | 0.0042706
|  |  |  | @ Cl=0.4, Cd= | 0.0056171
|  |  |  | @ Cl=0.6, Cd= | 0.0065493
alpha (deg) | Cl | Cd | Cm | Cl/Cd
-18.5 | -0.592 | 0.16101 | 0.009 | -3.675
-18 | -0.645 | 0.15315 | 0.009 | -4.211
-17.5 | -0.695 | 0.14024 | 0.008 | -4.953
-17 | -0.74 | 0.13258 | 0.008 | -5.581
-16.5 | -0.781 | 0.12508 | 0.007 | -6.243
-16 | -0.816 | 0.11697 | 0.007 | -6.979
-15.5 | -0.848 | 0.11037 | 0.006 | -7.68
-15 | -0.863 | 0.10307 | 0.006 | -8.375
-14.5 | -0.877 | 0.09434 | 0.005 | -9.292
-14 | -0.885 | 0.08709 | 0.005 | -10.161
-13.5 | -1.053 | 0.01635 | 0.007 | -64.378
-13 | -1.052 | 0.01497 | 0.005 | -70.297
-12.5 | -1.044 | 0.01419 | 0.004 | -73.627
-12 | -1.031 | 0.0133 | 0.003 | -77.541
-11.5 | -1.012 | 0.01267 | 0.002 | -79.905
-11 | -0.989 | 0.01195 | 0 | -82.739
-10.5 | -0.96 | 0.01135 | -0.001 | -84.564
-10 | -0.927 | 0.01082 | -0.002 | -85.621
-9.5 | -0.89 | 0.01026 | -0.003 | -86.706
-9 | -0.848 | 0.00987 | -0.005 | -85.924
-8.5 | -0.804 | 0.00945 | -0.006 | -85.026
-8 | -0.756 | 0.00903 | -0.008 | -83.694
-7.5 | -0.705 | 0.00859 | -0.009 | -82.107
-7 | -0.652 | 0.00829 | -0.01 | -78.637
-6.5 | -0.597 | 0.00797 | -0.012 | -74.915
-6 | -0.54 | 0.00771 | -0.013 | -70.03
-5.5 | -0.481 | 0.00745 | -0.014 | -64.579
-5 | -0.421 | 0.00722 | -0.016 | -58.326
-4.5 | -0.36 | 0.00703 | -0.017 | -51.22
-4 | -0.298 | 0.00682 | -0.019 | -43.706
-3.5 | -0.235 | 0.00665 | -0.02 | -35.367
-3 | -0.172 | 0.00691 | -0.021 | -24.869
-2.5 | -0.108 | 0.00631 | -0.023 | -17.101
-2 | -0.044 | 0.00641 | -0.024 | -6.829
-1.5 | 0.021 | 0.00547 | -0.026 | 3.799
-1 | 0.086 | 0.00415 | -0.027 | 20.672
-0.5 | 0.151 | 0.00471 | -0.029 | 31.991
0 | 0.214 | 0.00497 | -0.03 | 43.103
0.5 | 0.278 | 0.00518 | -0.031 | 53.65
1 | 0.342 | 0.00543 | -0.033 | 63.03
1.5 | 0.404 | 0.00563 | -0.034 | 71.767
2 | 0.467 | 0.0059 | -0.035 | 79.256
2.5 | 0.53 | 0.00622 | -0.037 | 85.301
3 | 0.593 | 0.00652 | -0.038 | 91.007
3.5 | 0.655 | 0.00678 | -0.04 | 96.697
4 | 0.718 | 0.00709 | -0.041 | 101.291
4.5 | 0.779 | 0.00738 | -0.042 | 105.528
5 | 0.837 | 0.00929 | -0.044 | 90.119
5.5 | 0.896 | 0.00967 | -0.045 | 92.643
6 | 0.954 | 0.0101 | -0.046 | 94.463
6.5 | 1.01 | 0.01056 | -0.048 | 95.643
7 | 1.065 | 0.01102 | -0.049 | 96.608
7.5 | 1.118 | 0.0115 | -0.05 | 97.232
8 | 1.167 | 0.01204 | -0.052 | 96.958
8.5 | 1.213 | 0.0126 | -0.053 | 96.279
9 | 1.257 | 0.01319 | -0.054 | 95.252
9.5 | 1.296 | 0.01383 | -0.055 | 93.733
10 | 1.331 | 0.01447 | -0.057 | 91.998
10.5 | 1.361 | 0.0152 | -0.058 | 89.544
11 | 1.387 | 0.01608 | -0.059 | 86.247
11.5 | 1.407 | 0.01698 | -0.06 | 82.853
12 | 1.42 | 0.01791 | -0.062 | 79.316
12.5 | 1.428 | 0.01888 | -0.063 | 75.655
13 | 1.43 | 0.02001 | -0.064 | 71.443
13.5 | 1.424 | 0.02131 | -0.065 | 66.841
14 | 1.412 | 0.02256 | -0.066 | 62.594
14.5 | 1.394 | 0.02396 | -0.067 | 58.151
15 | 1.363 | 0.02542 | -0.068 | 53.624
15.5 | 1.322 | 0.02718 | -0.07 | 48.655
16 | 1.274 | 0.02904 | -0.071 | 43.876
16.5 | 1.219 | 0.03122 | -0.072 | 39.046
17 | 1.156 | 0.03433 | -0.072 | 33.667
17.5 | 1.087 | 0.03752 | -0.073 | 28.983
18 | 1.012 | 0.04241 | -0.074 | 23.857

## 126. Re 14M Mach 0.25 (2)
BIGFOIL.COM POLAR EXPORT
NACA66-319 a=0.2
NACA66-319 a=0.2 |  |  |  | Cl Max: | 1.5403 | at alpha= | 20 | deg
XFOIL ncrit=9 |  |  |  | L/D Max: | 122.155 | at alpha= | 2.5 | deg
Re: | 14000000 |  |  | Cd Min: | 0.05924 | at alpha= | 20 | deg
Mach: | 0.25 |  |  | Cl=0 at alpha= | -2.1146 | deg
|  |  |  | @ Cl=0.1, Cd= | 0.0050184
|  |  |  | @ Cl=0.4, Cd= | 0.0035188
|  |  |  | @ Cl=0.6, Cd= | 0.005609
alpha (deg) | Cl | Cd | Cm | Cl/Cd
-19.5 | -1.4904 | 0.03247 | -0.0994 | -45.9008
-19 | -1.465 | 0.03007 | -0.0971 | -48.7197
-18.5 | -1.4378 | 0.02792 | -0.0948 | -51.4971
-18 | -1.4059 | 0.02609 | -0.0925 | -53.8865
-17.5 | -1.377 | 0.02421 | -0.0898 | -56.8773
-17 | -1.3459 | 0.02255 | -0.0871 | -59.6851
-16.5 | -1.3106 | 0.02113 | -0.0846 | -62.0256
-16 | -1.2742 | 0.01984 | -0.0821 | -64.2238
-15.5 | -1.2358 | 0.01871 | -0.0798 | -66.0502
-15 | -1.1967 | 0.01765 | -0.0774 | -67.8017
-14.5 | -1.1548 | 0.01679 | -0.0753 | -68.779
-14 | -1.1152 | 0.01581 | -0.0729 | -70.5376
-13.5 | -1.0743 | 0.01495 | -0.0706 | -71.8595
-13 | -1.0311 | 0.01419 | -0.0686 | -72.6638
-12.5 | -0.9888 | 0.01345 | -0.0664 | -73.5167
-12 | -0.9472 | 0.01269 | -0.0641 | -74.6414
-11.5 | -0.9055 | 0.01198 | -0.0618 | -75.5843
-11 | -0.8616 | 0.01137 | -0.0597 | -75.7784
-10.5 | -0.8181 | 0.01078 | -0.0576 | -75.8905
-10 | -0.7738 | 0.01023 | -0.0556 | -75.6403
-9.5 | -0.7288 | 0.00972 | -0.0537 | -74.9794
-9 | -0.6838 | 0.00924 | -0.0518 | -74.0043
-8.5 | -0.6383 | 0.00881 | -0.0499 | -72.4518
-7.5 | -0.5468 | 0.00803 | -0.0462 | -68.0946
-7 | -0.5033 | 0.00764 | -0.0439 | -65.877
-6.5 | -0.4606 | 0.00729 | -0.0414 | -63.1824
-6 | -0.4199 | 0.00702 | -0.0383 | -59.8148
-5.5 | -0.3755 | 0.00685 | -0.0359 | -54.8175
-5 | -0.3231 | 0.00665 | -0.0352 | -48.5865
-4.5 | -0.2698 | 0.00642 | -0.0348 | -42.0249
-4 | -0.2147 | 0.00622 | -0.0347 | -34.5177
-3.5 | -0.1583 | 0.00606 | -0.0349 | -26.1221
-3 | -0.1018 | 0.00589 | -0.0351 | -17.2835
-2.5 | -0.0444 | 0.00575 | -0.0356 | -7.7217
-2 | 0.0132 | 0.00558 | -0.0362 | 2.3656
-1.5 | 0.0678 | 0.00526 | -0.0362 | 12.8897
-1 | 0.1211 | 0.00486 | -0.0359 | 24.9177
-0.5 | 0.1729 | 0.0044 | -0.0356 | 39.2955
0 | 0.2133 | 0.00303 | -0.0333 | 70.396
0.5 | 0.2745 | 0.003 | -0.0347 | 91.5
1 | 0.3348 | 0.00315 | -0.0358 | 106.2857
1.5 | 0.3923 | 0.00348 | -0.0365 | 112.7299
2 | 0.4499 | 0.00377 | -0.0371 | 119.3369
2.5 | 0.5045 | 0.00413 | -0.0372 | 122.155
3.5 | 0.5852 | 0.00542 | -0.0318 | 107.9705
4 | 0.622 | 0.00589 | -0.0283 | 105.6027
4.5 | 0.6351 | 0.00643 | -0.0199 | 98.7714
5 | 0.6545 | 0.00723 | -0.0134 | 90.5256
5.5 | 0.665 | 0.00844 | -0.0059 | 78.7915
6 | 0.6873 | 0.00951 | -0.0007 | 72.2713
6.5 | 0.712 | 0.01061 | 0.0039 | 67.1065
7 | 0.7467 | 0.01145 | 0.0068 | 65.214
7.5 | 0.7877 | 0.01213 | 0.0087 | 64.9382
8 | 0.8265 | 0.01288 | 0.0108 | 64.1693
8.5 | 0.8679 | 0.01356 | 0.0124 | 64.0044
9 | 0.9057 | 0.01441 | 0.0145 | 62.8522
9.5 | 0.9463 | 0.01519 | 0.0162 | 62.2976
10 | 0.9844 | 0.01613 | 0.0181 | 61.0291
10.5 | 1.0238 | 0.01704 | 0.0199 | 60.0822
11 | 1.0591 | 0.01816 | 0.022 | 58.3205
11.5 | 1.0985 | 0.01911 | 0.0236 | 57.483
12 | 1.1334 | 0.02035 | 0.0256 | 55.6953
12.5 | 1.1687 | 0.02159 | 0.0275 | 54.1315
13 | 1.2017 | 0.023 | 0.0296 | 52.2478
13.5 | 1.2378 | 0.02429 | 0.0313 | 50.9592
14 | 1.2707 | 0.02583 | 0.0331 | 49.1947
14.5 | 1.3026 | 0.02744 | 0.035 | 47.4708
15 | 1.3334 | 0.02921 | 0.0368 | 45.6488
15.5 | 1.3601 | 0.03127 | 0.0389 | 43.4954
16 | 1.3895 | 0.03325 | 0.0405 | 41.7895
16.5 | 1.415 | 0.03557 | 0.0423 | 39.7807
17 | 1.4395 | 0.03809 | 0.044 | 37.7921
17.5 | 1.4671 | 0.04041 | 0.0453 | 36.3054
18 | 1.4864 | 0.04352 | 0.0467 | 34.1544
18.5 | 1.506 | 0.04671 | 0.0479 | 32.2415
19 | 1.5218 | 0.05033 | 0.0489 | 30.2364
19.5 | 1.5348 | 0.05437 | 0.0497 | 28.2288
20 | 1.5403 | 0.05924 | 0.0501 | 26.001

## 127. Re 14M Mach 0.50 (1)
BIGFOIL.COM POLAR EXPORT
NACA66-319 a=0.2
NACA66-319 a=0.2 |  |  |  | Cl Max: | 1.253 | at alpha= | 8.5 | deg
JavaFoil+Calcfoil stall+Eppler ext transition |  |  |  | L/D Max: | 99.416 | at alpha= | 4.5 | deg
Re: | 14000000 |  |  | Cd Min: | 0.00482 | at alpha= | -1 | deg
Mach: | 0.5 |  |  | Cl=0 at alpha= | -1.6597 | deg
|  |  |  | @ Cl=0.1, Cd= | 0.0048306
|  |  |  | @ Cl=0.4, Cd= | 0.0061053
|  |  |  | @ Cl=0.6, Cd= | 0.0071344
alpha (deg) | Cl | Cd | Cm | Cl/Cd
-20 | -1.044 | 0.17919 | 0.015 | -5.824
-19.5 | -1.016 | 0.16226 | 0.014 | -6.258
-19 | -0.987 | 0.15625 | 0.013 | -6.318
-18.5 | -0.958 | 0.15342 | 0.012 | -6.243
-18 | -0.933 | 0.13812 | 0.012 | -6.759
-17.5 | -0.906 | 0.12991 | 0.011 | -6.971
-17 | -0.877 | 0.12362 | 0.01 | -7.093
-16.5 | -0.846 | 0.12216 | 0.009 | -6.922
-16 | -0.82 | 0.11078 | 0.009 | -7.403
-15.5 | -0.794 | 0.10615 | 0.008 | -7.482
-15 | -0.767 | 0.0984 | 0.007 | -7.798
-14.5 | -0.741 | 0.09083 | 0.007 | -8.153
-14 | -0.805 | 0.03221 | 0.008 | -24.989
-13.5 | -0.792 | 0.02352 | 0.007 | -33.672
-13 | -0.768 | 0.01966 | 0.006 | -39.06
-12.5 | -0.617 | 0.08611 | 0.002 | -7.17
-12 | -0.59 | 0.08029 | 0.002 | -7.346
-11.5 | -0.564 | 0.07139 | 0.001 | -7.907
-11 | -0.635 | 0.01687 | 0 | -37.661
-10.5 | -0.606 | 0.01513 | -0.001 | -40.049
-10 | -0.574 | 0.01392 | -0.002 | -41.232
-9.5 | -0.448 | 0.05941 | -0.002 | -7.538
-9 | -0.419 | 0.05757 | -0.003 | -7.277
-8.5 | -0.544 | 0.04619 | -0.004 | -11.782
-8 | -0.719 | 0.01134 | -0.008 | -63.353
-7.5 | -0.712 | 0.01059 | -0.01 | -67.256
-7 | -0.681 | 0.00988 | -0.011 | -68.93
-6.5 | -0.636 | 0.00932 | -0.013 | -68.224
-6 | -0.583 | 0.00887 | -0.014 | -65.772
-5.5 | -0.525 | 0.00849 | -0.016 | -61.763
-5 | -0.462 | 0.00814 | -0.018 | -56.745
-4.5 | -0.397 | 0.00784 | -0.019 | -50.619
-4 | -0.329 | 0.00756 | -0.021 | -43.498
-3.5 | -0.26 | 0.00734 | -0.022 | -35.427
-3 | -0.19 | 0.00706 | -0.024 | -26.93
-2.5 | -0.12 | 0.00753 | -0.025 | -15.9
-2 | -0.049 | 0.00751 | -0.027 | -6.464
-1.5 | 0.023 | 0.00743 | -0.028 | 3.096
-1 | 0.096 | 0.00482 | -0.03 | 19.883
-0.5 | 0.168 | 0.00501 | -0.032 | 33.581
0 | 0.238 | 0.00542 | -0.033 | 43.87
0.5 | 0.309 | 0.0057 | -0.035 | 54.133
1 | 0.38 | 0.00602 | -0.036 | 63.064
1.5 | 0.448 | 0.00631 | -0.038 | 71.045
2 | 0.518 | 0.00663 | -0.039 | 78.147
2.5 | 0.588 | 0.00707 | -0.041 | 83.135
3 | 0.657 | 0.00744 | -0.042 | 88.328
3.5 | 0.726 | 0.0078 | -0.044 | 93.193
4 | 0.795 | 0.0082 | -0.045 | 97.031
4.5 | 0.862 | 0.00867 | -0.047 | 99.416
5 | 0.925 | 0.01103 | -0.048 | 83.867
5.5 | 0.988 | 0.0116 | -0.05 | 85.127
6 | 1.048 | 0.01222 | -0.051 | 85.753
6.5 | 1.105 | 0.01288 | -0.053 | 85.776
7 | 1.158 | 0.01365 | -0.054 | 84.821
7.5 | 1.203 | 0.01446 | -0.056 | 83.225
8 | 1.236 | 0.01534 | -0.057 | 80.623
8.5 | 1.253 | 0.01638 | -0.059 | 76.462
9 | 1.241 | 0.01751 | -0.06 | 70.829
9.5 | 1.164 | 0.01916 | -0.061 | 60.751
10 | 0.788 | 0.02146 | -0.063 | 36.732
10.5 | 0.821 | 0.02171 | -0.064 | 37.815
11 | 0.852 | 0.0238 | -0.065 | 35.818
11.5 | 0.881 | 0.0267 | -0.066 | 32.997
12 | 0.917 | 0.0249 | -0.068 | 36.821
12.5 | 0.948 | 0.02696 | -0.069 | 35.145
13 | 0.977 | 0.02971 | -0.071 | 32.895
13.5 | 1.005 | 0.03377 | -0.072 | 29.747

## 128. Re 14M Mach 0.50 (2)
BIGFOIL.COM POLAR EXPORT
NACA66-319 a=0.2
NACA66-319 a=0.2 |  |  |  | Cl Max: | 1.2135 | at alpha= | 13.5 | deg
XFOIL ncrit=9 |  |  |  | L/D Max: | 133.054 | at alpha= | 2.5 | deg
Re: | 14000000 |  |  | Cd Min: | 0.14369 | at alpha= | 18.5 | deg
Mach: | 0.5 |  |  | Cl=0 at alpha= | -2.4762 | deg
|  |  |  | @ Cl=0.1, Cd= | 0.0056657
|  |  |  | @ Cl=0.4, Cd= | 0.0032517
|  |  |  | @ Cl=0.6, Cd= | 0.0047254
alpha (deg) | Cl | Cd | Cm | Cl/Cd
-15.5 | -0.4463 | 0.12069 | -0.084 | -3.6979
-15 | -0.4706 | 0.10699 | -0.0928 | -4.3985
-14.5 | -0.4957 | 0.09367 | -0.1015 | -5.292
-14 | -0.5414 | 0.07596 | -0.1136 | -7.1274
-13.5 | -0.5548 | 0.06445 | -0.122 | -8.6082
-13 | -0.5963 | 0.05263 | -0.1283 | -11.33
-12.5 | -0.6319 | 0.04382 | -0.1296 | -14.4204
-12 | -0.6777 | 0.03574 | -0.1272 | -18.9619
-11.5 | -0.6977 | 0.03021 | -0.1227 | -23.095
-11 | -0.7225 | 0.02477 | -0.116 | -29.1683
-10.5 | -0.7331 | 0.02001 | -0.1087 | -36.6367
-10 | -0.7203 | 0.01657 | -0.1018 | -43.4701
-9.5 | -0.694 | 0.01445 | -0.0953 | -48.0277
-9 | -0.6527 | 0.01315 | -0.0902 | -49.635
-8.5 | -0.609 | 0.01207 | -0.0855 | -50.4557
-8 | -0.5608 | 0.0112 | -0.0815 | -50.0714
-7.5 | -0.5099 | 0.01048 | -0.078 | -48.6546
-7 | -0.4591 | 0.00981 | -0.0748 | -46.7992
-6.5 | -0.4083 | 0.0092 | -0.0717 | -44.3804
-6 | -0.356 | 0.00866 | -0.069 | -41.1085
-5.5 | -0.3037 | 0.00815 | -0.0664 | -37.2638
-5 | -0.2509 | 0.00769 | -0.0641 | -32.6268
-4.5 | -0.198 | 0.00728 | -0.0618 | -27.1978
-4 | -0.147 | 0.00686 | -0.0593 | -21.4286
-3.5 | -0.0959 | 0.00652 | -0.0568 | -14.7086
-3 | -0.048 | 0.00624 | -0.0536 | -7.6923
-2.5 | -0.0028 | 0.0061 | -0.0498 | -0.45902
-2 | 0.0561 | 0.0059 | -0.0489 | 9.5085
-1.5 | 0.1123 | 0.0056 | -0.0476 | 20.0536
-1 | 0.1613 | 0.00508 | -0.045 | 31.752
-0.5 | 0.2104 | 0.00445 | -0.0426 | 47.2809
0 | 0.2479 | 0.00303 | -0.0384 | 81.8152
0.5 | 0.3204 | 0.00308 | -0.0403 | 104.026
1 | 0.3902 | 0.00319 | -0.0417 | 122.3197
1.5 | 0.4521 | 0.00358 | -0.0416 | 126.2849
2 | 0.5129 | 0.00393 | -0.0412 | 130.5089
2.5 | 0.5708 | 0.00429 | -0.0401 | 133.0536
3 | 0.6097 | 0.00487 | -0.0354 | 125.1951
3.5 | 0.6157 | 0.00553 | -0.024 | 111.3382
4 | 0.6225 | 0.0067 | -0.0139 | 92.9104
4.5 | 0.6297 | 0.00818 | -0.0045 | 76.9804
5 | 0.648 | 0.00956 | 0.0025 | 67.7824
5.5 | 0.6619 | 0.01115 | 0.01 | 59.3632
6 | 0.6665 | 0.01315 | 0.0185 | 50.6844
6.5 | 0.6797 | 0.01508 | 0.0253 | 45.0729
7 | 0.717 | 0.01635 | 0.0288 | 43.8532
7.5 | 0.7636 | 0.01738 | 0.0311 | 43.9356
8 | 0.8079 | 0.01856 | 0.0336 | 43.5291
8.5 | 0.854 | 0.01971 | 0.036 | 43.3283
9 | 0.8977 | 0.02106 | 0.0387 | 42.6258
9.5 | 0.9431 | 0.02236 | 0.0412 | 42.178
10 | 0.985 | 0.02391 | 0.0442 | 41.1962
10.5 | 1.0284 | 0.02547 | 0.047 | 40.3769
11 | 1.0683 | 0.02731 | 0.0502 | 39.1175
11.5 | 1.1105 | 0.02914 | 0.0532 | 38.1091
12 | 1.1465 | 0.03145 | 0.0565 | 36.4547
12.5 | 1.1772 | 0.03415 | 0.0602 | 34.4714
13 | 1.2012 | 0.03743 | 0.064 | 32.0919
13.5 | 1.2135 | 0.04168 | 0.0679 | 29.1147
14 | 1.202 | 0.04789 | 0.0714 | 25.0992
14.5 | 1.1804 | 0.05533 | 0.0735 | 21.3338
15 | 1.1515 | 0.06407 | 0.0739 | 17.9725
15.5 | 1.1242 | 0.0735 | 0.0725 | 15.2952
16 | 1.0985 | 0.0836 | 0.0695 | 13.14
16.5 | 1.0702 | 0.09471 | 0.0648 | 11.2998
17 | 1.0429 | 0.10651 | 0.0587 | 9.7916
17.5 | 1.0167 | 0.11875 | 0.0515 | 8.5617
18 | 0.9944 | 0.13099 | 0.0439 | 7.5914
18.5 | 0.9714 | 0.14369 | 0.0356 | 6.7604

## 129. Re 16M Mach 0.00 (1)
BIGFOIL.COM POLAR EXPORT
NACA66-319 a=0.2
NACA66-319 a=0.2 |  |  |  | Cl Max: | 1.52 | at alpha= | 15 | deg
JavaFoil+Calcfoil stall+Eppler ext transition |  |  |  | L/D Max: | 106.827 | at alpha= | 4.5 | deg
Re: | 16000000 |  |  | Cd Min: | 0.00495 | at alpha= | 0 | deg
Mach: | 0 |  |  | Cl=0 at alpha= | -1.6587 | deg
|  |  |  | @ Cl=0.1, Cd= | 0.0054346
|  |  |  | @ Cl=0.4, Cd= | 0.0055348
|  |  |  | @ Cl=0.6, Cd= | 0.0063244
alpha (deg) | Cl | Cd | Cm | Cl/Cd
-19.5 | -0.931 | 0.14766 | 0.011 | -6.306
-19 | -0.95 | 0.1379 | 0.011 | -6.887
-18.5 | -0.966 | 0.13001 | 0.011 | -7.432
-18 | -0.981 | 0.12288 | 0.01 | -7.98
-17.5 | -0.992 | 0.1165 | 0.01 | -8.517
-17 | -1.003 | 0.10891 | 0.009 | -9.214
-16.5 | -1.014 | 0.10026 | 0.009 | -10.116
-16 | -1.039 | 0.08086 | 0.009 | -12.852
-15.5 | -1.159 | 0.02713 | 0.011 | -42.727
-15 | -1.169 | 0.02104 | 0.01 | -55.543
-14.5 | -1.177 | 0.01536 | 0.009 | -76.635
-14 | -1.163 | 0.01455 | 0.008 | -79.904
-13.5 | -1.145 | 0.01362 | 0.006 | -84.054
-13 | -1.123 | 0.01306 | 0.005 | -86.051
-12.5 | -1.099 | 0.01244 | 0.004 | -88.325
-12 | -1.071 | 0.0118 | 0.003 | -90.799
-11.5 | -1.04 | 0.01122 | 0.002 | -92.664
-11 | -1.006 | 0.01076 | 0 | -93.453
-10.5 | -0.968 | 0.01032 | -0.001 | -93.8
-10 | -0.928 | 0.0099 | -0.002 | -93.791
-9.5 | -0.886 | 0.0095 | -0.003 | -93.271
-9 | -0.84 | 0.0091 | -0.005 | -92.344
-8.5 | -0.793 | 0.00871 | -0.006 | -91.044
-8 | -0.743 | 0.0084 | -0.007 | -88.498
-7.5 | -0.691 | 0.00803 | -0.009 | -86.109
-7 | -0.638 | 0.00778 | -0.01 | -82.009
-6.5 | -0.583 | 0.0075 | -0.011 | -77.701
-6 | -0.526 | 0.0073 | -0.013 | -72.105
-5.5 | -0.469 | 0.00711 | -0.014 | -65.927
-5 | -0.41 | 0.00691 | -0.015 | -59.358
-4.5 | -0.35 | 0.00671 | -0.017 | -52.225
-4 | -0.29 | 0.00588 | -0.018 | -49.311
-3.5 | -0.229 | 0.00622 | -0.019 | -36.766
-3 | -0.167 | 0.00708 | -0.021 | -23.625
-2.5 | -0.105 | 0.00702 | -0.022 | -14.961
-2 | -0.043 | 0.00699 | -0.024 | -6.082
-1.5 | 0.02 | 0.0064 | -0.025 | 3.145
-1 | 0.083 | 0.00561 | -0.026 | 14.801
-0.5 | 0.146 | 0.00496 | -0.028 | 29.401
0 | 0.208 | 0.00495 | -0.029 | 42.008
0.5 | 0.27 | 0.00512 | -0.03 | 52.686
1 | 0.332 | 0.00531 | -0.032 | 62.56
1.5 | 0.392 | 0.0055 | -0.033 | 71.359
2 | 0.454 | 0.00577 | -0.034 | 78.665
2.5 | 0.515 | 0.00602 | -0.036 | 85.534
3 | 0.576 | 0.00623 | -0.037 | 92.456
3.5 | 0.637 | 0.00647 | -0.038 | 98.457
4 | 0.697 | 0.00673 | -0.04 | 103.657
4.5 | 0.756 | 0.00708 | -0.041 | 106.827
5 | 0.814 | 0.0087 | -0.042 | 93.467
5.5 | 0.871 | 0.00904 | -0.044 | 96.314
6 | 0.928 | 0.00941 | -0.045 | 98.609
6.5 | 0.983 | 0.00981 | -0.046 | 100.261
7 | 1.038 | 0.01019 | -0.048 | 101.817
7.5 | 1.09 | 0.01063 | -0.049 | 102.613
8 | 1.14 | 0.01107 | -0.05 | 103.036
8.5 | 1.188 | 0.01155 | -0.051 | 102.893
9 | 1.234 | 0.01205 | -0.053 | 102.408
9.5 | 1.277 | 0.01259 | -0.054 | 101.381
10 | 1.317 | 0.01313 | -0.055 | 100.256
10.5 | 1.354 | 0.01373 | -0.056 | 98.599
11 | 1.387 | 0.01439 | -0.058 | 96.423
11.5 | 1.417 | 0.01508 | -0.059 | 94.013
12 | 1.444 | 0.01586 | -0.06 | 91.028
12.5 | 1.467 | 0.01667 | -0.061 | 87.983
13 | 1.486 | 0.01747 | -0.062 | 85.052
13.5 | 1.501 | 0.01838 | -0.063 | 81.631
14 | 1.512 | 0.01926 | -0.065 | 78.501
14.5 | 1.519 | 0.02033 | -0.066 | 74.716
15 | 1.52 | 0.02138 | -0.067 | 71.107
15.5 | 1.515 | 0.02261 | -0.068 | 66.997
16 | 1.506 | 0.02383 | -0.069 | 63.194
16.5 | 1.493 | 0.0251 | -0.07 | 59.482
17 | 1.477 | 0.02649 | -0.071 | 55.737
17.5 | 1.456 | 0.0285 | -0.072 | 51.071
18 | 1.434 | 0.02984 | -0.073 | 48.045
18.5 | 1.408 | 0.03158 | -0.074 | 44.591
19 | 1.381 | 0.03349 | -0.075 | 41.219
19.5 | 1.35 | 0.03614 | -0.075 | 37.355
20 | 1.318 | 0.03863 | -0.076 | 34.108

## 130. Re 16M Mach 0.00 (2)
BIGFOIL.COM POLAR EXPORT
NACA66-319 a=0.2
NACA66-319 a=0.2 |  |  |  | Cl Max: | 1.5775 | at alpha= | 20 | deg
XFOIL ncrit=9 |  |  |  | L/D Max: | 114.738 | at alpha= | 2.5 | deg
Re: | 16000000 |  |  | Cd Min: | 0.04443 | at alpha= | 20 | deg
Mach: | 0 |  |  | Cl=0 at alpha= | -2.0451 | deg
|  |  |  | @ Cl=0.1, Cd= | 0.0048949
|  |  |  | @ Cl=0.4, Cd= | 0.003667
|  |  |  | @ Cl=0.6, Cd= | 0.0056707
alpha (deg) | Cl | Cd | Cm | Cl/Cd
-20 | -1.5126 | 0.02547 | -0.0738 | -59.3875
-19.5 | -1.4843 | 0.02399 | -0.0724 | -61.8716
-19 | -1.4551 | 0.02264 | -0.071 | -64.2712
-18.5 | -1.428 | 0.02121 | -0.0691 | -67.3267
-18 | -1.3945 | 0.02013 | -0.0678 | -69.2747
-17.5 | -1.3643 | 0.01895 | -0.0661 | -71.9947
-17 | -1.3296 | 0.018 | -0.0646 | -73.8667
-16.5 | -1.2958 | 0.01704 | -0.063 | -76.0446
-16 | -1.2585 | 0.01624 | -0.0617 | -77.4938
-15.5 | -1.223 | 0.01541 | -0.0601 | -79.364
-15 | -1.1841 | 0.01473 | -0.0588 | -80.387
-14.5 | -1.1454 | 0.01408 | -0.0574 | -81.3494
-14 | -1.1066 | 0.01339 | -0.0559 | -82.6438
-13.5 | -1.0674 | 0.01276 | -0.0544 | -83.652
-13 | -1.0263 | 0.01219 | -0.0531 | -84.192
-12.5 | -0.9867 | 0.0116 | -0.0516 | -85.0603
-12 | -0.9464 | 0.01104 | -0.05 | -85.7246
-11.5 | -0.9067 | 0.01049 | -0.0482 | -86.4347
-11 | -0.8656 | 0.01 | -0.0466 | -86.56
-10.5 | -0.8237 | 0.00954 | -0.0451 | -86.3417
-10 | -0.7817 | 0.00911 | -0.0435 | -85.8068
-9.5 | -0.7394 | 0.0087 | -0.0419 | -84.9885
-9 | -0.6964 | 0.00834 | -0.0402 | -83.5012
-8.5 | -0.6531 | 0.00801 | -0.0387 | -81.5356
-8 | -0.6106 | 0.00769 | -0.0368 | -79.4018
-7.5 | -0.5706 | 0.00738 | -0.0343 | -77.3171
-7 | -0.5327 | 0.00717 | -0.0313 | -74.2957
-6.5 | -0.4844 | 0.00693 | -0.0304 | -69.899
-6 | -0.4336 | 0.00674 | -0.03 | -64.3323
-5.5 | -0.3813 | 0.00655 | -0.03 | -58.2137
-5 | -0.3277 | 0.00636 | -0.0301 | -51.5252
-4.5 | -0.274 | 0.00615 | -0.0303 | -44.5528
-4 | -0.2192 | 0.00598 | -0.0307 | -36.6555
-3.5 | -0.1636 | 0.00584 | -0.0313 | -28.0137
-3 | -0.108 | 0.0057 | -0.0319 | -18.9474
-2.5 | -0.0514 | 0.00555 | -0.0327 | -9.2613
-2 | 0.0051 | 0.00538 | -0.0334 | 0.94796
-1 | 0.1127 | 0.00483 | -0.034 | 23.3333
-0.5 | 0.1649 | 0.00439 | -0.034 | 37.5626
0 | 0.2176 | 0.00402 | -0.0342 | 54.1294
0.5 | 0.2608 | 0.00307 | -0.0329 | 84.9511
1 | 0.3169 | 0.00331 | -0.0337 | 95.7402
1.5 | 0.3737 | 0.00355 | -0.0346 | 105.2676
2 | 0.4299 | 0.0038 | -0.0354 | 113.1316
2.5 | 0.4819 | 0.0042 | -0.0354 | 114.7381
3 | 0.5252 | 0.00485 | -0.0337 | 108.2887
3.5 | 0.5673 | 0.0054 | -0.0318 | 105.0556
4 | 0.612 | 0.00577 | -0.0304 | 106.0659
4.5 | 0.6465 | 0.00625 | -0.0269 | 103.44
5 | 0.6542 | 0.0069 | -0.018 | 94.8116
5.5 | 0.6703 | 0.0078 | -0.0114 | 85.9359
6 | 0.6979 | 0.00856 | -0.0072 | 81.5304
6.5 | 0.7261 | 0.00939 | -0.0034 | 77.3269
7 | 0.7627 | 0.01003 | -0.001 | 76.0419
7.5 | 0.8025 | 0.0106 | 0.0006 | 75.7075
8 | 0.8406 | 0.01122 | 0.0025 | 74.9198
8.5 | 0.8809 | 0.01179 | 0.004 | 74.7159
9 | 0.918 | 0.01248 | 0.0058 | 73.5577
9.5 | 0.9564 | 0.01315 | 0.0074 | 72.73
10 | 0.9939 | 0.01388 | 0.009 | 71.6066
10.5 | 1.0316 | 0.01464 | 0.0105 | 70.4645
11 | 1.0662 | 0.01553 | 0.0124 | 68.6542
11.5 | 1.1033 | 0.01635 | 0.0138 | 67.4801
12 | 1.1384 | 0.01728 | 0.0153 | 65.8796
12.5 | 1.1733 | 0.01825 | 0.0168 | 64.2904
13 | 1.206 | 0.01936 | 0.0185 | 62.2934
13.5 | 1.2404 | 0.02041 | 0.0199 | 60.7741
14 | 1.2721 | 0.02164 | 0.0214 | 58.7847
14.5 | 1.3053 | 0.0228 | 0.0227 | 57.25
15 | 1.3359 | 0.02417 | 0.0241 | 55.271
15.5 | 1.3649 | 0.02562 | 0.0256 | 53.2748
16 | 1.3921 | 0.02726 | 0.0271 | 51.0675
16.5 | 1.4218 | 0.02878 | 0.0283 | 49.4024
17 | 1.4464 | 0.03067 | 0.0298 | 47.1601
17.5 | 1.4726 | 0.0325 | 0.0309 | 45.3108
18 | 1.4984 | 0.03442 | 0.0319 | 43.5328
18.5 | 1.5213 | 0.03661 | 0.033 | 41.5542
19 | 1.5455 | 0.03872 | 0.0339 | 39.9148
19.5 | 1.5648 | 0.04128 | 0.0348 | 37.907
20 | 1.5775 | 0.04443 | 0.036 | 35.5053

## 131. Re 16M Mach 0.10 (1)
BIGFOIL.COM POLAR EXPORT
NACA66-319 a=0.2
NACA66-319 a=0.2 |  |  |  | Cl Max: | 1.506 | at alpha= | 14.5 | deg
JavaFoil+Calcfoil stall+Eppler ext transition |  |  |  | L/D Max: | 106.946 | at alpha= | 4.5 | deg
Re: | 16000000 |  |  | Cd Min: | 0.00427 | at alpha= | -0.5 | deg
Mach: | 0.1 |  |  | Cl=0 at alpha= | -1.6587 | deg
|  |  |  | @ Cl=0.1, Cd= | 0.0052761
|  |  |  | @ Cl=0.4, Cd= | 0.0055723
|  |  |  | @ Cl=0.6, Cd= | 0.0063623
alpha (deg) | Cl | Cd | Cm | Cl/Cd
-19.5 | -0.885 | 0.15188 | 0.011 | -5.83
-19 | -0.907 | 0.14188 | 0.011 | -6.396
-18.5 | -0.927 | 0.13436 | 0.01 | -6.897
-18 | -0.945 | 0.12654 | 0.01 | -7.469
-17.5 | -0.96 | 0.12046 | 0.009 | -7.969
-17 | -0.973 | 0.11403 | 0.009 | -8.532
-16.5 | -0.986 | 0.1057 | 0.008 | -9.327
-16 | -0.997 | 0.09743 | 0.008 | -10.23
-15.5 | -1.016 | 0.08192 | 0.008 | -12.402
-15 | -1.142 | 0.0241 | 0.01 | -47.361
-14.5 | -1.163 | 0.01573 | 0.009 | -73.943
-14 | -1.151 | 0.01483 | 0.008 | -77.592
-13.5 | -1.136 | 0.01396 | 0.006 | -81.336
-13 | -1.116 | 0.01327 | 0.005 | -84.152
-12.5 | -1.094 | 0.01262 | 0.004 | -86.681
-12 | -1.067 | 0.01195 | 0.003 | -89.302
-11.5 | -1.038 | 0.01135 | 0.002 | -91.449
-11 | -1.005 | 0.01088 | 0 | -92.361
-10.5 | -0.968 | 0.01043 | -0.001 | -92.864
-10 | -0.929 | 0.00997 | -0.002 | -93.143
-9.5 | -0.887 | 0.00961 | -0.003 | -92.278
-9 | -0.842 | 0.0092 | -0.005 | -91.553
-8.5 | -0.795 | 0.0088 | -0.006 | -90.354
-8 | -0.745 | 0.00845 | -0.007 | -88.215
-7.5 | -0.694 | 0.00808 | -0.009 | -85.916
-7 | -0.64 | 0.00784 | -0.01 | -81.706
-6.5 | -0.585 | 0.00756 | -0.011 | -77.455
-6 | -0.529 | 0.00735 | -0.013 | -71.924
-5.5 | -0.471 | 0.00714 | -0.014 | -65.962
-5 | -0.412 | 0.00693 | -0.015 | -59.411
-4.5 | -0.352 | 0.00673 | -0.017 | -52.253
-4 | -0.291 | 0.00588 | -0.018 | -49.462
-3.5 | -0.23 | 0.00625 | -0.02 | -36.738
-3 | -0.168 | 0.00709 | -0.021 | -23.687
-2.5 | -0.105 | 0.00702 | -0.022 | -15.019
-2 | -0.043 | 0.00701 | -0.024 | -6.098
-1.5 | 0.02 | 0.00643 | -0.025 | 3.141
-1 | 0.083 | 0.00564 | -0.027 | 14.8
-0.5 | 0.147 | 0.00427 | -0.028 | 34.34
0 | 0.209 | 0.00495 | -0.029 | 42.161
0.5 | 0.271 | 0.00515 | -0.031 | 52.612
1 | 0.333 | 0.00532 | -0.032 | 62.722
1.5 | 0.394 | 0.00555 | -0.033 | 71.06
2 | 0.456 | 0.00578 | -0.035 | 78.811
2.5 | 0.517 | 0.00604 | -0.036 | 85.623
3 | 0.578 | 0.00627 | -0.037 | 92.315
3.5 | 0.64 | 0.00653 | -0.039 | 97.979
4 | 0.7 | 0.00678 | -0.04 | 103.345
4.5 | 0.76 | 0.0071 | -0.041 | 106.946
5 | 0.817 | 0.00874 | -0.043 | 93.52
5.5 | 0.875 | 0.0091 | -0.044 | 96.151
6 | 0.932 | 0.00947 | -0.045 | 98.378
6.5 | 0.988 | 0.00989 | -0.046 | 99.863
7 | 1.042 | 0.0103 | -0.048 | 101.189
7.5 | 1.095 | 0.01073 | -0.049 | 102.03
8 | 1.145 | 0.01118 | -0.05 | 102.387
8.5 | 1.193 | 0.01167 | -0.052 | 102.167
9 | 1.238 | 0.01218 | -0.053 | 101.609
9.5 | 1.28 | 0.01272 | -0.054 | 100.642
10 | 1.32 | 0.01327 | -0.055 | 99.416
10.5 | 1.356 | 0.01389 | -0.057 | 97.646
11 | 1.388 | 0.01456 | -0.058 | 95.354
11.5 | 1.417 | 0.01534 | -0.059 | 92.375
12 | 1.442 | 0.01608 | -0.06 | 89.703
12.5 | 1.463 | 0.01692 | -0.061 | 86.49
13 | 1.48 | 0.01774 | -0.063 | 83.473
13.5 | 1.493 | 0.01869 | -0.064 | 79.903
14 | 1.502 | 0.01977 | -0.065 | 75.948
14.5 | 1.506 | 0.02071 | -0.066 | 72.733
15 | 1.504 | 0.0218 | -0.067 | 68.985
15.5 | 1.495 | 0.02311 | -0.068 | 64.701
16 | 1.482 | 0.02437 | -0.069 | 60.817
16.5 | 1.465 | 0.0257 | -0.07 | 56.991
17 | 1.443 | 0.02743 | -0.071 | 52.616
17.5 | 1.418 | 0.02933 | -0.072 | 48.36
18 | 1.391 | 0.03079 | -0.073 | 45.193
18.5 | 1.361 | 0.03263 | -0.074 | 41.708
19 | 1.327 | 0.03546 | -0.075 | 37.417
19.5 | 1.292 | 0.03775 | -0.076 | 34.229

## 132. Re 16M Mach 0.10 (2)
BIGFOIL.COM POLAR EXPORT
NACA66-319 a=0.2
NACA66-319 a=0.2 |  |  |  | Cl Max: | 1.5749 | at alpha= | 20 | deg
XFOIL ncrit=9 |  |  |  | L/D Max: | 115.752 | at alpha= | 2.5 | deg
Re: | 16000000 |  |  | Cd Min: | 0.04633 | at alpha= | 20 | deg
Mach: | 0.1 |  |  | Cl=0 at alpha= | -2.0529 | deg
|  |  |  | @ Cl=0.1, Cd= | 0.0049106
|  |  |  | @ Cl=0.4, Cd= | 0.003656
|  |  |  | @ Cl=0.6, Cd= | 0.0056711
alpha (deg) | Cl | Cd | Cm | Cl/Cd
-20 | -1.5159 | 0.0266 | -0.0779 | -56.9887
-19.5 | -1.4886 | 0.02496 | -0.0764 | -59.6394
-19 | -1.4584 | 0.02356 | -0.0749 | -61.9015
-18.5 | -1.431 | 0.02205 | -0.073 | -64.898
-18 | -1.3994 | 0.0208 | -0.0713 | -67.2788
-17.5 | -1.367 | 0.01964 | -0.0696 | -69.6029
-17 | -1.3351 | 0.01849 | -0.0677 | -72.2066
-16.5 | -1.2992 | 0.01754 | -0.0662 | -74.0707
-16 | -1.2636 | 0.01663 | -0.0645 | -75.9832
-15.5 | -1.226 | 0.01582 | -0.0629 | -77.4968
-15 | -1.1885 | 0.01504 | -0.0613 | -79.0226
-14.5 | -1.1478 | 0.01442 | -0.06 | -79.5978
-14 | -1.1101 | 0.01364 | -0.0582 | -81.3856
-13.5 | -1.0692 | 0.01303 | -0.0568 | -82.0568
-12.5 | -0.9878 | 0.01183 | -0.0537 | -83.4996
-12 | -0.9477 | 0.01123 | -0.052 | -84.39
-11.5 | -0.908 | 0.01065 | -0.0501 | -85.2582
-11 | -0.8655 | 0.01017 | -0.0486 | -85.1032
-10.5 | -0.824 | 0.00968 | -0.0468 | -85.124
-10 | -0.7818 | 0.00922 | -0.0451 | -84.7939
-9.5 | -0.7387 | 0.00881 | -0.0436 | -83.8479
-9 | -0.6953 | 0.00843 | -0.0419 | -82.4792
-8.5 | -0.6516 | 0.00809 | -0.0403 | -80.5439
-8 | -0.6085 | 0.00776 | -0.0385 | -78.4149
-7.5 | -0.5671 | 0.00744 | -0.0362 | -76.2231
-7 | -0.5303 | 0.00719 | -0.0328 | -73.7552
-6.5 | -0.4844 | 0.00696 | -0.0313 | -69.5977
-6 | -0.4339 | 0.00676 | -0.0308 | -64.1864
-5.5 | -0.3816 | 0.00657 | -0.0306 | -58.0822
-5 | -0.3279 | 0.00638 | -0.0307 | -51.395
-4.5 | -0.2741 | 0.00617 | -0.0309 | -44.4246
-4 | -0.2191 | 0.006 | -0.0312 | -36.5167
-3.5 | -0.1634 | 0.00585 | -0.0317 | -27.9316
-3 | -0.1076 | 0.00571 | -0.0323 | -18.8441
-2.5 | -0.0507 | 0.00556 | -0.033 | -9.1187
-2 | 0.006 | 0.00539 | -0.0338 | 1.1132
-1.5 | 0.0602 | 0.00511 | -0.034 | 11.7808
-1 | 0.1141 | 0.00484 | -0.0343 | 23.5744
-0.5 | 0.1664 | 0.0044 | -0.0343 | 37.8182
0 | 0.2191 | 0.00401 | -0.0345 | 54.6384
0.5 | 0.2626 | 0.00306 | -0.0331 | 85.817
1 | 0.3191 | 0.00331 | -0.0339 | 96.4048
1.5 | 0.376 | 0.00355 | -0.0348 | 105.9155
2 | 0.4326 | 0.0038 | -0.0355 | 113.8421
2.5 | 0.485 | 0.00419 | -0.0356 | 115.7518
3 | 0.5287 | 0.00483 | -0.034 | 109.4617
3.5 | 0.5697 | 0.00541 | -0.0318 | 105.305
4 | 0.6138 | 0.00579 | -0.0301 | 106.0104
4.5 | 0.6425 | 0.00625 | -0.0253 | 102.8
5 | 0.6528 | 0.00697 | -0.017 | 93.6585
5.5 | 0.6689 | 0.00789 | -0.0104 | 84.7782
6 | 0.6962 | 0.00868 | -0.0062 | 80.2074
6.5 | 0.7246 | 0.00954 | -0.0023 | 75.9539
7 | 0.7609 | 0.0102 | 0.0001 | 74.598
7.5 | 0.8013 | 0.01077 | 0.0017 | 74.4011
8 | 0.84 | 0.0114 | 0.0036 | 73.6842
8.5 | 0.879 | 0.01204 | 0.0053 | 73.0066
9 | 0.9179 | 0.01269 | 0.0069 | 72.3325
9.5 | 0.9549 | 0.01344 | 0.0088 | 71.0491
10 | 0.9945 | 0.01412 | 0.0102 | 70.432
10.5 | 1.0304 | 0.01498 | 0.012 | 68.785
11 | 1.0673 | 0.01582 | 0.0136 | 67.4652
11.5 | 1.1028 | 0.01674 | 0.0153 | 65.8781
12 | 1.1399 | 0.01761 | 0.0167 | 64.7303
12.5 | 1.1726 | 0.01874 | 0.0185 | 62.572
13 | 1.2077 | 0.01977 | 0.02 | 61.0875
13.5 | 1.2398 | 0.02098 | 0.0217 | 59.0944
14 | 1.2747 | 0.0221 | 0.023 | 57.6787
14.5 | 1.3054 | 0.02346 | 0.0246 | 55.6436
15 | 1.3384 | 0.02473 | 0.0259 | 54.1205
15.5 | 1.3649 | 0.02641 | 0.0277 | 51.6812
16 | 1.3945 | 0.02795 | 0.0291 | 49.8927
16.5 | 1.4221 | 0.02969 | 0.0304 | 47.8983
17 | 1.4483 | 0.03155 | 0.0319 | 45.9049
17.5 | 1.4748 | 0.03344 | 0.033 | 44.1029
18 | 1.4978 | 0.03567 | 0.0343 | 41.9905
18.5 | 1.5239 | 0.03769 | 0.0352 | 40.4325
19 | 1.5433 | 0.0403 | 0.0363 | 38.2953
19.5 | 1.562 | 0.04304 | 0.0373 | 36.2918
20 | 1.5749 | 0.04633 | 0.0384 | 33.9931

## 133. Re 16M Mach 0.25 (1)
BIGFOIL.COM POLAR EXPORT
NACA66-319 a=0.2
NACA66-319 a=0.2 |  |  |  | Cl Max: | 1.431 | at alpha= | 13 | deg
JavaFoil+Calcfoil stall+Eppler ext transition |  |  |  | L/D Max: | 105.72 | at alpha= | 4.5 | deg
Re: | 16000000 |  |  | Cd Min: | 0.00481 | at alpha= | -0.5 | deg
Mach: | 0.25 |  |  | Cl=0 at alpha= | -1.6615 | deg
|  |  |  | @ Cl=0.1, Cd= | 0.0050768
|  |  |  | @ Cl=0.4, Cd= | 0.0056552
|  |  |  | @ Cl=0.6, Cd= | 0.0064811
alpha (deg) | Cl | Cd | Cm | Cl/Cd
-18.5 | -0.592 | 0.15849 | 0.009 | -3.734
-18 | -0.645 | 0.15102 | 0.009 | -4.27
-17.5 | -0.694 | 0.14326 | 0.008 | -4.847
-17 | -0.74 | 0.13438 | 0.008 | -5.505
-16.5 | -0.781 | 0.12458 | 0.007 | -6.269
-16 | -0.817 | 0.11732 | 0.007 | -6.963
-15.5 | -0.848 | 0.10939 | 0.006 | -7.752
-15 | -0.864 | 0.1027 | 0.006 | -8.41
-14.5 | -0.878 | 0.09357 | 0.005 | -9.378
-14 | -0.886 | 0.08631 | 0.005 | -10.26
-13.5 | -1.054 | 0.01585 | 0.007 | -66.507
-13 | -1.053 | 0.01474 | 0.005 | -71.41
-12.5 | -1.045 | 0.01389 | 0.004 | -75.25
-12 | -1.032 | 0.01303 | 0.003 | -79.202
-11.5 | -1.013 | 0.01238 | 0.002 | -81.866
-11 | -0.989 | 0.01169 | 0 | -84.638
-10.5 | -0.961 | 0.01109 | -0.001 | -86.596
-10 | -0.928 | 0.01054 | -0.002 | -88.01
-9.5 | -0.89 | 0.01005 | -0.003 | -88.531
-9 | -0.849 | 0.00966 | -0.005 | -87.85
-8.5 | -0.804 | 0.00924 | -0.006 | -87.045
-8 | -0.756 | 0.00881 | -0.008 | -85.836
-7.5 | -0.706 | 0.00839 | -0.009 | -84.081
-7 | -0.653 | 0.00808 | -0.01 | -80.765
-6.5 | -0.597 | 0.00779 | -0.012 | -76.729
-6 | -0.54 | 0.00755 | -0.013 | -71.517
-5.5 | -0.482 | 0.00733 | -0.014 | -65.689
-5 | -0.422 | 0.0071 | -0.016 | -59.372
-4.5 | -0.36 | 0.0069 | -0.017 | -52.259
-4 | -0.298 | 0.00668 | -0.019 | -44.626
-3.5 | -0.235 | 0.00702 | -0.02 | -33.517
-3 | -0.172 | 0.00636 | -0.021 | -27.019
-2.5 | -0.108 | 0.00635 | -0.023 | -17.029
-2 | -0.044 | 0.0072 | -0.024 | -6.097
-1.5 | 0.021 | 0.00661 | -0.026 | 3.142
-1 | 0.086 | 0.00515 | -0.027 | 16.647
-0.5 | 0.151 | 0.00481 | -0.029 | 31.321
0 | 0.214 | 0.00503 | -0.03 | 42.567
0.5 | 0.278 | 0.00525 | -0.031 | 52.962
1 | 0.342 | 0.00544 | -0.033 | 62.936
1.5 | 0.404 | 0.00567 | -0.034 | 71.266
2 | 0.467 | 0.00593 | -0.035 | 78.779
2.5 | 0.53 | 0.00621 | -0.037 | 85.447
3 | 0.593 | 0.00645 | -0.038 | 91.906
3.5 | 0.656 | 0.00673 | -0.04 | 97.387
4 | 0.718 | 0.007 | -0.041 | 102.631
4.5 | 0.779 | 0.00737 | -0.042 | 105.72
5 | 0.838 | 0.00909 | -0.044 | 92.114
5.5 | 0.897 | 0.00949 | -0.045 | 94.507
6 | 0.954 | 0.0099 | -0.046 | 96.443
6.5 | 1.011 | 0.01033 | -0.048 | 97.902
7 | 1.066 | 0.01076 | -0.049 | 99.06
7.5 | 1.119 | 0.01126 | -0.05 | 99.376
8 | 1.168 | 0.01177 | -0.052 | 99.202
8.5 | 1.214 | 0.01233 | -0.053 | 98.526
9 | 1.258 | 0.01287 | -0.054 | 97.697
9.5 | 1.297 | 0.01349 | -0.056 | 96.169
10 | 1.332 | 0.01417 | -0.057 | 93.975
10.5 | 1.362 | 0.0149 | -0.058 | 91.408
11 | 1.388 | 0.01568 | -0.059 | 88.509
11.5 | 1.407 | 0.01661 | -0.06 | 84.755
12 | 1.422 | 0.01753 | -0.062 | 81.097
12.5 | 1.429 | 0.01849 | -0.063 | 77.283
13 | 1.431 | 0.01951 | -0.064 | 73.333
13.5 | 1.425 | 0.02076 | -0.065 | 68.64
14 | 1.413 | 0.02199 | -0.066 | 64.275
14.5 | 1.395 | 0.02335 | -0.067 | 59.722
15 | 1.364 | 0.02487 | -0.069 | 54.861
15.5 | 1.324 | 0.02652 | -0.07 | 49.918
16 | 1.275 | 0.02849 | -0.071 | 44.761
16.5 | 1.22 | 0.03037 | -0.072 | 40.172
17 | 1.157 | 0.03332 | -0.072 | 34.728
17.5 | 1.089 | 0.03639 | -0.073 | 29.919
18 | 1.013 | 0.0416 | -0.074 | 24.34

## 134. Re 16M Mach 0.25 (2)
BIGFOIL.COM POLAR EXPORT
NACA66-319 a=0.2
NACA66-319 a=0.2 |  |  |  | Cl Max: | 1.5598 | at alpha= | 20 | deg
XFOIL ncrit=9 |  |  |  | L/D Max: | 119.214 | at alpha= | 2.5 | deg
Re: | 16000000 |  |  | Cd Min: | 0.05747 | at alpha= | 20 | deg
Mach: | 0.25 |  |  | Cl=0 at alpha= | -2.1024 | deg
|  |  |  | @ Cl=0.1, Cd= | 0.0050007
|  |  |  | @ Cl=0.4, Cd= | 0.0035997
|  |  |  | @ Cl=0.6, Cd= | 0.0056637
alpha (deg) | Cl | Cd | Cm | Cl/Cd
-20 | -1.459 | 0.03871 | -0.103 | -37.6905
-19.5 | -1.5073 | 0.03136 | -0.0987 | -48.0644
-19 | -1.481 | 0.02908 | -0.0964 | -50.9285
-18.5 | -1.4533 | 0.02698 | -0.0939 | -53.8658
-18 | -1.4228 | 0.02512 | -0.0914 | -56.6401
-17.5 | -1.3879 | 0.0236 | -0.0891 | -58.8093
-17 | -1.3571 | 0.02192 | -0.0863 | -61.9115
-16.5 | -1.3238 | 0.02043 | -0.0836 | -64.7969
-16 | -1.2858 | 0.01924 | -0.0811 | -66.8295
-15.5 | -1.2483 | 0.0181 | -0.0786 | -68.9669
-15 | -1.2081 | 0.0171 | -0.0763 | -70.6491
-14.5 | -1.1662 | 0.01624 | -0.0741 | -71.8103
-14 | -1.1262 | 0.01529 | -0.0717 | -73.656
-13.5 | -1.0842 | 0.01449 | -0.0695 | -74.824
-13 | -1.0414 | 0.01374 | -0.0673 | -75.7933
-12.5 | -0.9972 | 0.01309 | -0.0654 | -76.1803
-12 | -0.9547 | 0.01239 | -0.0631 | -77.0541
-11.5 | -0.9125 | 0.0117 | -0.0608 | -77.9915
-11 | -0.8696 | 0.01107 | -0.0586 | -78.5547
-10.5 | -0.8251 | 0.01049 | -0.0566 | -78.6559
-10 | -0.7811 | 0.00994 | -0.0545 | -78.5815
-9.5 | -0.737 | 0.00942 | -0.0524 | -78.2378
-9 | -0.6912 | 0.00897 | -0.0506 | -77.0569
-8.5 | -0.6459 | 0.00855 | -0.0487 | -75.5439
-8 | -0.6004 | 0.00816 | -0.0468 | -73.5784
-7.5 | -0.5547 | 0.00781 | -0.0449 | -71.0243
-7 | -0.5105 | 0.00746 | -0.0426 | -68.4316
-6.5 | -0.4688 | 0.00711 | -0.0398 | -65.9353
-6 | -0.4303 | 0.0069 | -0.0362 | -62.3623
-5.5 | -0.3808 | 0.00669 | -0.0349 | -56.9208
-5 | -0.3274 | 0.00648 | -0.0344 | -50.5247
-4.5 | -0.2731 | 0.00627 | -0.0341 | -43.5566
-4 | -0.2179 | 0.00608 | -0.0341 | -35.8388
-3.5 | -0.1612 | 0.00593 | -0.0343 | -27.1838
-3 | -0.1043 | 0.00578 | -0.0347 | -18.045
-2.5 | -0.0462 | 0.00562 | -0.0353 | -8.2206
-2 | 0.0119 | 0.00545 | -0.0359 | 2.1835
-1.5 | 0.0676 | 0.00518 | -0.0361 | 13.0502
-1 | 0.1218 | 0.00488 | -0.0361 | 24.959
-0.5 | 0.1749 | 0.00443 | -0.0359 | 39.4808
0 | 0.2268 | 0.00392 | -0.0356 | 57.8571
0.5 | 0.2732 | 0.00303 | -0.0344 | 90.165
1 | 0.3313 | 0.00328 | -0.0352 | 101.0061
1.5 | 0.3894 | 0.00355 | -0.0359 | 109.6901
2 | 0.447 | 0.00382 | -0.0366 | 117.0157
2.5 | 0.5007 | 0.0042 | -0.0365 | 119.2143
3 | 0.5465 | 0.00477 | -0.0349 | 114.5702
3.5 | 0.5821 | 0.00545 | -0.0312 | 106.8073
4 | 0.6198 | 0.0059 | -0.0279 | 105.0508
4.5 | 0.6326 | 0.00644 | -0.0194 | 98.2298
5 | 0.6506 | 0.00727 | -0.0127 | 89.4911
5.5 | 0.6643 | 0.0084 | -0.0057 | 79.0833
6 | 0.6885 | 0.00941 | -0.0008 | 73.1668
6.5 | 0.7152 | 0.01044 | 0.0035 | 68.5057
7 | 0.7539 | 0.01114 | 0.0058 | 67.675
7.5 | 0.7945 | 0.01182 | 0.0077 | 67.2166
8 | 0.8342 | 0.01255 | 0.0097 | 66.4701
8.5 | 0.8752 | 0.01324 | 0.0115 | 66.1027
9 | 0.9133 | 0.01407 | 0.0136 | 64.9112
9.5 | 0.9539 | 0.01483 | 0.0153 | 64.3223
10 | 0.9924 | 0.01573 | 0.0172 | 63.0896
10.5 | 1.0309 | 0.01666 | 0.0191 | 61.8788
11.5 | 1.1068 | 0.01868 | 0.0227 | 59.2505
12 | 1.1415 | 0.0199 | 0.0248 | 57.3618
12.5 | 1.1776 | 0.02108 | 0.0267 | 55.8634
13 | 1.2113 | 0.02246 | 0.0287 | 53.9314
13.5 | 1.2482 | 0.02368 | 0.0303 | 52.7111
14 | 1.2805 | 0.02524 | 0.0323 | 50.733
14.5 | 1.3142 | 0.02672 | 0.034 | 49.1841
15 | 1.3421 | 0.02862 | 0.0362 | 46.8938
15.5 | 1.3715 | 0.03052 | 0.0381 | 44.9377
16 | 1.3985 | 0.03261 | 0.04 | 42.8856
16.5 | 1.4275 | 0.0347 | 0.0416 | 41.1383
17 | 1.4552 | 0.03691 | 0.0432 | 39.4256
17.5 | 1.4787 | 0.03954 | 0.0447 | 37.3976
18 | 1.4999 | 0.04243 | 0.0462 | 35.35
18.5 | 1.5183 | 0.0457 | 0.0475 | 33.2232
19 | 1.5344 | 0.04925 | 0.0486 | 31.1553
19.5 | 1.5471 | 0.05327 | 0.0495 | 29.0426
20 | 1.5598 | 0.05747 | 0.0499 | 27.1411

## 135. Re 16M Mach 0.50 (1)
BIGFOIL.COM POLAR EXPORT
NACA66-319 a=0.2
NACA66-319 a=0.2 |  |  |  | Cl Max: | 1.253 | at alpha= | 8.5 | deg
JavaFoil+Calcfoil stall+Eppler ext transition |  |  |  | L/D Max: | 98.466 | at alpha= | 4 | deg
Re: | 16000000 |  |  | Cd Min: | 0.00513 | at alpha= | -0.5 | deg
Mach: | 0.5 |  |  | Cl=0 at alpha= | -1.6597 | deg
|  |  |  | @ Cl=0.1, Cd= | 0.0057817
|  |  |  | @ Cl=0.4, Cd= | 0.0060982
|  |  |  | @ Cl=0.6, Cd= | 0.0070849
alpha (deg) | Cl | Cd | Cm | Cl/Cd
-20 | -1.043 | 0.18265 | 0.015 | -5.712
-19.5 | -1.015 | 0.16597 | 0.014 | -6.117
-19 | -0.986 | 0.16219 | 0.013 | -6.082
-18.5 | -0.958 | 0.15884 | 0.012 | -6.029
-18 | -0.932 | 0.14713 | 0.012 | -6.334
-17.5 | -0.903 | 0.14017 | 0.011 | -6.443
-17 | -0.874 | 0.13588 | 0.01 | -6.43
-16.5 | -0.844 | 0.13101 | 0.009 | -6.445
-16 | -0.817 | 0.12139 | 0.008 | -6.729
-15.5 | -0.796 | 0.10399 | 0.008 | -7.651
-15 | -0.77 | 0.09546 | 0.007 | -8.062
-14.5 | -0.746 | 0.08637 | 0.007 | -8.632
-14 | -0.82 | 0.02595 | 0.008 | -31.604
-13.5 | -0.796 | 0.02185 | 0.007 | -36.443
-13 | -0.769 | 0.01893 | 0.006 | -40.642
-12.5 | -0.618 | 0.08531 | 0.003 | -7.242
-12 | -0.59 | 0.07893 | 0.002 | -7.478
-11.5 | -0.566 | 0.06981 | 0.001 | -8.108
-11 | -0.637 | 0.01615 | 0 | -39.474
-10.5 | -0.607 | 0.01469 | -0.001 | -41.298
-10 | -0.575 | 0.01355 | -0.002 | -42.393
-9.5 | -0.448 | 0.05885 | -0.002 | -7.611
-9 | -0.419 | 0.05713 | -0.003 | -7.333
-8.5 | -0.643 | 0.01239 | -0.007 | -51.918
-8 | -0.719 | 0.01116 | -0.008 | -64.405
-7.5 | -0.713 | 0.01033 | -0.01 | -69.014
-7 | -0.681 | 0.00966 | -0.011 | -70.511
-6.5 | -0.637 | 0.00908 | -0.013 | -70.089
-6 | -0.584 | 0.00865 | -0.014 | -67.451
-5.5 | -0.525 | 0.00832 | -0.016 | -63.077
-5 | -0.462 | 0.00801 | -0.018 | -57.762
-4.5 | -0.397 | 0.0077 | -0.019 | -51.552
-4 | -0.329 | 0.00742 | -0.021 | -44.394
-3.5 | -0.26 | 0.00766 | -0.022 | -33.96
-3 | -0.19 | 0.00725 | -0.024 | -26.274
-2.5 | -0.12 | 0.00754 | -0.025 | -15.872
-2 | -0.049 | 0.00748 | -0.027 | -6.491
-1.5 | 0.023 | 0.00747 | -0.028 | 3.08
-1 | 0.096 | 0.00582 | -0.03 | 16.473
-0.5 | 0.168 | 0.00513 | -0.032 | 32.805
0 | 0.238 | 0.00553 | -0.033 | 42.954
0.5 | 0.309 | 0.00578 | -0.035 | 53.463
1 | 0.38 | 0.00601 | -0.036 | 63.225
1.5 | 0.448 | 0.00631 | -0.038 | 71.092
2 | 0.518 | 0.00668 | -0.039 | 77.586
2.5 | 0.588 | 0.00703 | -0.041 | 83.714
3 | 0.658 | 0.00735 | -0.042 | 89.441
3.5 | 0.727 | 0.00772 | -0.044 | 94.175
4 | 0.796 | 0.00808 | -0.045 | 98.466
4.5 | 0.861 | 0.01026 | -0.047 | 83.94
5 | 0.926 | 0.01077 | -0.048 | 85.921
5.5 | 0.989 | 0.01135 | -0.05 | 87.106
6 | 1.049 | 0.01196 | -0.051 | 87.707
6.5 | 1.106 | 0.01263 | -0.053 | 87.565
7 | 1.159 | 0.01333 | -0.054 | 86.949
7.5 | 1.204 | 0.01411 | -0.056 | 85.326
8 | 1.237 | 0.01496 | -0.057 | 82.685
8.5 | 1.253 | 0.016 | -0.059 | 78.342
9 | 1.241 | 0.0171 | -0.06 | 72.6
9.5 | 1.165 | 0.01872 | -0.061 | 62.221
10 | 0.789 | 0.02095 | -0.063 | 37.646
10.5 | 0.822 | 0.02125 | -0.064 | 38.663
11 | 0.853 | 0.02321 | -0.065 | 36.751
11.5 | 0.882 | 0.02601 | -0.067 | 33.913
12 | 0.918 | 0.02424 | -0.068 | 37.86
12.5 | 0.948 | 0.02628 | -0.069 | 36.087
13 | 0.978 | 0.02906 | -0.071 | 33.656
13.5 | 1.006 | 0.03291 | -0.072 | 30.559

## 136. Re 16M Mach 0.50 (2)
BIGFOIL.COM POLAR EXPORT
NACA66-319 a=0.2
NACA66-319 a=0.2 |  |  |  | Cl Max: | 1.2265 | at alpha= | 13.5 | deg
XFOIL ncrit=9 |  |  |  | L/D Max: | 130.253 | at alpha= | 2.5 | deg
Re: | 16000000 |  |  | Cd Min: | 0.14276 | at alpha= | 18.5 | deg
Mach: | 0.5 |  |  | Cl=0 at alpha= | -2.4385 | deg
|  |  |  | @ Cl=0.1, Cd= | 0.0055763
|  |  |  | @ Cl=0.4, Cd= | 0.0034182
|  |  |  | @ Cl=0.6, Cd= | 0.0055773
alpha (deg) | Cl | Cd | Cm | Cl/Cd
-15.5 | -0.4657 | 0.1173 | -0.0863 | -3.9702
-15 | -0.4898 | 0.10389 | -0.0951 | -4.7146
-14.5 | -0.5136 | 0.0908 | -0.1037 | -5.6564
-14 | -0.5534 | 0.07392 | -0.1154 | -7.4865
-13.5 | -0.5679 | 0.06274 | -0.1234 | -9.0516
-13 | -0.6079 | 0.05145 | -0.129 | -11.8154
-12.5 | -0.6408 | 0.04304 | -0.1298 | -14.8885
-12 | -0.689 | 0.0349 | -0.1271 | -19.7421
-11.5 | -0.7149 | 0.02909 | -0.1221 | -24.5755
-11 | -0.7397 | 0.02371 | -0.1152 | -31.1978
-10.5 | -0.7475 | 0.01916 | -0.1077 | -39.0136
-10 | -0.7328 | 0.01597 | -0.1007 | -45.886
-9.5 | -0.7055 | 0.01398 | -0.0941 | -50.4649
-9 | -0.6642 | 0.01272 | -0.0889 | -52.217
-8.5 | -0.619 | 0.01171 | -0.0843 | -52.8608
-8 | -0.5709 | 0.01085 | -0.0802 | -52.6175
-7.5 | -0.519 | 0.01017 | -0.0769 | -51.0324
-7 | -0.4673 | 0.00954 | -0.0737 | -48.9832
-6.5 | -0.4151 | 0.00895 | -0.0708 | -46.3799
-6 | -0.3631 | 0.0084 | -0.068 | -43.2262
-5.5 | -0.3105 | 0.0079 | -0.0654 | -39.3038
-5 | -0.2577 | 0.00746 | -0.063 | -34.5442
-4.5 | -0.2045 | 0.00706 | -0.0608 | -28.966
-4 | -0.154 | 0.00667 | -0.0581 | -23.0885
-3.5 | -0.1038 | 0.00634 | -0.0554 | -16.3722
-3 | -0.0582 | 0.00612 | -0.0517 | -9.5098
-2.5 | -0.0074 | 0.00594 | -0.049 | -1.2458
-2 | 0.0528 | 0.00575 | -0.0483 | 9.1826
-1.5 | 0.1126 | 0.00553 | -0.0476 | 20.3617
-1 | 0.1633 | 0.00507 | -0.0453 | 32.2091
-0.5 | 0.2166 | 0.00458 | -0.0437 | 47.2926
0 | 0.2489 | 0.00298 | -0.0385 | 83.5235
0.5 | 0.3203 | 0.00303 | -0.0403 | 105.7096
1.5 | 0.4476 | 0.00365 | -0.0407 | 122.6301
2 | 0.5097 | 0.00395 | -0.0406 | 129.038
2.5 | 0.5653 | 0.00434 | -0.0391 | 130.2535
3.5 | 0.6026 | 0.00567 | -0.0216 | 106.2787
4 | 0.6116 | 0.00685 | -0.012 | 89.2847
4.5 | 0.6234 | 0.00825 | -0.0035 | 75.5636
5 | 0.6449 | 0.00957 | 0.0031 | 67.3877
5.5 | 0.6577 | 0.01119 | 0.0107 | 58.7757
6 | 0.6665 | 0.01307 | 0.0186 | 50.9946
6.5 | 0.6818 | 0.01493 | 0.0252 | 45.6664
7 | 0.7252 | 0.01597 | 0.0279 | 45.4101
7.5 | 0.7705 | 0.01704 | 0.0304 | 45.2171
8 | 0.8169 | 0.0181 | 0.0327 | 45.1326
8.5 | 0.861 | 0.01934 | 0.0354 | 44.5191
9 | 0.9074 | 0.02055 | 0.0378 | 44.1557
9.5 | 0.9509 | 0.02196 | 0.0406 | 43.3015
10 | 0.9945 | 0.02341 | 0.0434 | 42.4818
10.5 | 1.0378 | 0.02497 | 0.0463 | 41.5619
11 | 1.0789 | 0.02673 | 0.0495 | 40.3629
11.5 | 1.1208 | 0.02855 | 0.0526 | 39.2574
12 | 1.1563 | 0.03086 | 0.0561 | 37.4692
12.5 | 1.1885 | 0.03347 | 0.0597 | 35.5094
13 | 1.2146 | 0.03659 | 0.0636 | 33.1949
13.5 | 1.2265 | 0.04081 | 0.0676 | 30.0539
14 | 1.2144 | 0.04696 | 0.0714 | 25.8603
14.5 | 1.192 | 0.0544 | 0.0737 | 21.9118
15 | 1.1634 | 0.06299 | 0.0744 | 18.4696
15.5 | 1.1355 | 0.07239 | 0.0732 | 15.6859
16 | 1.11 | 0.08236 | 0.0703 | 13.4774
16.5 | 1.0815 | 0.09343 | 0.0657 | 11.5755
17 | 1.0537 | 0.1052 | 0.0597 | 10.0162
17.5 | 1.0226 | 0.11792 | 0.0522 | 8.672
18 | 1.0001 | 0.13017 | 0.0446 | 7.683
18.5 | 0.9778 | 0.14276 | 0.0364 | 6.8493

## 137. Re 18M Mach 0.00 (1)
BIGFOIL.COM POLAR EXPORT
NACA66-319 a=0.2
NACA66-319 a=0.2 |  |  |  | Cl Max: | 1.521 | at alpha= | 15 | deg
JavaFoil+Calcfoil stall+Eppler ext transition |  |  |  | L/D Max: | 107.553 | at alpha= | 4.5 | deg
Re: | 18000000 |  |  | Cd Min: | 0.00513 | at alpha= | 0.5 | deg
Mach: | 0 |  |  | Cl=0 at alpha= | -1.6587 | deg
|  |  |  | @ Cl=0.1, Cd= | 0.005817
|  |  |  | @ Cl=0.4, Cd= | 0.0055884
|  |  |  | @ Cl=0.6, Cd= | 0.0062905
alpha (deg) | Cl | Cd | Cm | Cl/Cd
-19.5 | -0.932 | 0.14587 | 0.012 | -6.388
-19 | -0.95 | 0.13772 | 0.011 | -6.896
-18.5 | -0.966 | 0.13037 | 0.011 | -7.407
-18 | -0.98 | 0.12284 | 0.01 | -7.979
-17.5 | -0.993 | 0.11552 | 0.01 | -8.597
-17 | -1.006 | 0.10667 | 0.009 | -9.431
-16.5 | -1.017 | 0.09772 | 0.009 | -10.41
-16 | -1.031 | 0.08572 | 0.009 | -12.032
-15.5 | -1.166 | 0.02494 | 0.011 | -46.753
-15 | -1.17 | 0.02051 | 0.01 | -57.052
-14.5 | -1.178 | 0.01498 | 0.009 | -78.655
-14 | -1.164 | 0.01418 | 0.008 | -82.065
-13.5 | -1.146 | 0.01335 | 0.006 | -85.828
-13 | -1.124 | 0.01274 | 0.005 | -88.27
-12.5 | -1.1 | 0.01215 | 0.004 | -90.468
-12 | -1.072 | 0.01151 | 0.003 | -93.098
-11.5 | -1.041 | 0.01099 | 0.002 | -94.65
-11 | -1.006 | 0.01051 | 0 | -95.704
-10.5 | -0.969 | 0.01009 | -0.001 | -96.061
-10 | -0.929 | 0.00966 | -0.002 | -96.173
-9.5 | -0.886 | 0.00931 | -0.003 | -95.237
-9 | -0.841 | 0.00891 | -0.005 | -94.356
-8.5 | -0.793 | 0.00856 | -0.006 | -92.731
-8 | -0.744 | 0.00823 | -0.007 | -90.351
-7.5 | -0.692 | 0.00786 | -0.009 | -88.012
-7 | -0.638 | 0.00763 | -0.01 | -83.649
-6.5 | -0.583 | 0.00739 | -0.011 | -78.956
-6 | -0.527 | 0.00719 | -0.013 | -73.263
-5.5 | -0.469 | 0.00697 | -0.014 | -67.248
-5 | -0.41 | 0.00678 | -0.015 | -60.465
-4.5 | -0.351 | 0.00627 | -0.017 | -55.906
-4 | -0.29 | 0.00629 | -0.018 | -46.068
-3.5 | -0.229 | 0.00714 | -0.02 | -32.093
-3 | -0.167 | 0.00705 | -0.021 | -23.702
-2.5 | -0.105 | 0.00704 | -0.022 | -14.909
-2 | -0.043 | 0.00701 | -0.024 | -6.064
-1.5 | 0.02 | 0.00648 | -0.025 | 3.101
-1 | 0.083 | 0.00596 | -0.026 | 13.92
-0.5 | 0.146 | 0.00543 | -0.028 | 26.839
0 | 0.208 | 0.00556 | -0.029 | 37.342
0.5 | 0.27 | 0.00513 | -0.03 | 52.626
1 | 0.332 | 0.00532 | -0.032 | 62.416
1.5 | 0.392 | 0.00556 | -0.033 | 70.556
2 | 0.454 | 0.00578 | -0.034 | 78.572
2.5 | 0.515 | 0.00598 | -0.036 | 86.14
3 | 0.576 | 0.0062 | -0.037 | 92.897
3.5 | 0.637 | 0.00643 | -0.038 | 99.128
4 | 0.697 | 0.00669 | -0.04 | 104.283
4.5 | 0.757 | 0.00704 | -0.041 | 107.553
5 | 0.814 | 0.00853 | -0.042 | 95.483
5.5 | 0.872 | 0.00887 | -0.044 | 98.305
6 | 0.928 | 0.00923 | -0.045 | 100.637
6.5 | 0.984 | 0.00961 | -0.046 | 102.369
7 | 1.039 | 0.00998 | -0.048 | 104.065
7.5 | 1.091 | 0.0104 | -0.049 | 104.908
8 | 1.141 | 0.01085 | -0.05 | 105.173
8.5 | 1.189 | 0.01134 | -0.051 | 104.826
9 | 1.235 | 0.0118 | -0.053 | 104.649
9.5 | 1.278 | 0.01232 | -0.054 | 103.749
10 | 1.318 | 0.01288 | -0.055 | 102.324
10.5 | 1.355 | 0.01343 | -0.056 | 100.885
11 | 1.388 | 0.01411 | -0.058 | 98.389
11.5 | 1.418 | 0.01481 | -0.059 | 95.787
12 | 1.445 | 0.01551 | -0.06 | 93.18
12.5 | 1.467 | 0.01637 | -0.061 | 89.616
13 | 1.487 | 0.01713 | -0.062 | 86.753
13.5 | 1.502 | 0.01797 | -0.063 | 83.577
14 | 1.513 | 0.01892 | -0.065 | 79.949
14.5 | 1.52 | 0.01988 | -0.066 | 76.494
15 | 1.521 | 0.0209 | -0.067 | 72.805
15.5 | 1.516 | 0.02212 | -0.068 | 68.546
16 | 1.507 | 0.02326 | -0.069 | 64.783
16.5 | 1.494 | 0.02455 | -0.07 | 60.873
17 | 1.477 | 0.02611 | -0.071 | 56.59
17.5 | 1.457 | 0.02784 | -0.072 | 52.337
18 | 1.435 | 0.02915 | -0.073 | 49.211
18.5 | 1.409 | 0.03082 | -0.074 | 45.721
19 | 1.382 | 0.03268 | -0.075 | 42.28
19.5 | 1.351 | 0.03524 | -0.076 | 38.341
20 | 1.318 | 0.03792 | -0.076 | 34.763

## 138. Re 18M Mach 0.00 (2)
BIGFOIL.COM POLAR EXPORT
NACA66-319 a=0.2
NACA66-319 a=0.2 |  |  |  | Cl Max: | 1.5872 | at alpha= | 20 | deg
XFOIL ncrit=9 |  |  |  | L/D Max: | 111.538 | at alpha= | 2.5 | deg
Re: | 18000000 |  |  | Cd Min: | 0.04365 | at alpha= | 20 | deg
Mach: | 0 |  |  | Cl=0 at alpha= | -2.0361 | deg
|  |  |  | @ Cl=0.1, Cd= | 0.004865
|  |  |  | @ Cl=0.4, Cd= | 0.0037208
|  |  |  | @ Cl=0.6, Cd= | 0.0056928
alpha (deg) | Cl | Cd | Cm | Cl/Cd
-20 | -1.5224 | 0.02484 | -0.073 | -61.2882
-19.5 | -1.4938 | 0.02342 | -0.0716 | -63.7831
-19 | -1.4629 | 0.02218 | -0.0703 | -65.9558
-18.5 | -1.4361 | 0.02074 | -0.0684 | -69.243
-18 | -1.4016 | 0.01974 | -0.0671 | -71.003
-17.5 | -1.3716 | 0.01856 | -0.0653 | -73.9009
-17 | -1.3379 | 0.01756 | -0.0637 | -76.1902
-16.5 | -1.3039 | 0.01662 | -0.0621 | -78.4537
-16 | -1.2671 | 0.01582 | -0.0607 | -80.0948
-15.5 | -1.2309 | 0.01504 | -0.0591 | -81.8418
-15 | -1.1926 | 0.01435 | -0.0577 | -83.108
-14.5 | -1.1532 | 0.01371 | -0.0564 | -84.1138
-14 | -1.1149 | 0.01302 | -0.0548 | -85.6298
-13.5 | -1.0748 | 0.01243 | -0.0534 | -86.4682
-13 | -1.0345 | 0.01186 | -0.052 | -87.226
-12 | -0.9531 | 0.0108 | -0.049 | -88.25
-11.5 | -0.9126 | 0.01027 | -0.0473 | -88.8608
-11 | -0.8714 | 0.00979 | -0.0457 | -89.0092
-10.5 | -0.83 | 0.00932 | -0.044 | -89.0558
-10 | -0.7878 | 0.0089 | -0.0424 | -88.5169
-9.5 | -0.7459 | 0.00849 | -0.0407 | -87.8563
-9 | -0.7031 | 0.00813 | -0.0391 | -86.4822
-8.5 | -0.6603 | 0.00781 | -0.0374 | -84.5455
-8 | -0.6184 | 0.0075 | -0.0353 | -82.4533
-7.5 | -0.5794 | 0.00725 | -0.0326 | -79.9172
-7 | -0.5373 | 0.00705 | -0.0304 | -76.2128
-6.5 | -0.4883 | 0.00681 | -0.0297 | -71.7034
-6 | -0.4372 | 0.00661 | -0.0294 | -66.1422
-5.5 | -0.3843 | 0.00641 | -0.0294 | -59.9532
-5 | -0.3304 | 0.00622 | -0.0296 | -53.119
-4.5 | -0.2762 | 0.00604 | -0.0299 | -45.7285
-4 | -0.2215 | 0.00587 | -0.0303 | -37.7342
-3.5 | -0.1656 | 0.00574 | -0.0309 | -28.8502
-3 | -0.1096 | 0.00558 | -0.0316 | -19.6416
-2.5 | -0.0527 | 0.00544 | -0.0324 | -9.6875
-2 | 0.0041 | 0.00529 | -0.0332 | 0.77505
-1.5 | 0.0584 | 0.00507 | -0.0336 | 11.5187
-1 | 0.1132 | 0.0048 | -0.0341 | 23.5833
-0.5 | 0.1652 | 0.00445 | -0.0341 | 37.1236
0 | 0.2184 | 0.00423 | -0.0343 | 51.6312
0.5 | 0.2589 | 0.00325 | -0.0325 | 79.6615
1 | 0.3154 | 0.0034 | -0.0334 | 92.7647
1.5 | 0.3717 | 0.0036 | -0.0342 | 103.25
2 | 0.4279 | 0.00384 | -0.035 | 111.4323
2.5 | 0.4785 | 0.00429 | -0.0348 | 111.5385
3 | 0.5219 | 0.00492 | -0.0331 | 106.0772
3.5 | 0.5656 | 0.00541 | -0.0315 | 104.5471
4 | 0.6106 | 0.00578 | -0.0301 | 105.6401
5 | 0.65 | 0.00696 | -0.0172 | 93.3908
5.5 | 0.6718 | 0.00773 | -0.0116 | 86.9082
6 | 0.6996 | 0.00848 | -0.0075 | 82.5
6.5 | 0.7309 | 0.00921 | -0.0041 | 79.3594
7 | 0.7686 | 0.0098 | -0.002 | 78.4286
7.5 | 0.8083 | 0.01035 | -0.0003 | 78.0966
8 | 0.8471 | 0.01095 | 0.0015 | 77.3607
8.5 | 0.8871 | 0.01153 | 0.003 | 76.9384
9 | 0.9242 | 0.01222 | 0.0049 | 75.6301
9.5 | 0.9637 | 0.01284 | 0.0064 | 75.0545
10 | 1.0006 | 0.01357 | 0.0081 | 73.7362
10.5 | 1.0385 | 0.0143 | 0.0096 | 72.6224
11 | 1.0732 | 0.01519 | 0.0115 | 70.6517
11.5 | 1.1115 | 0.01595 | 0.0127 | 69.6865
12 | 1.1452 | 0.01693 | 0.0145 | 67.6432
12.5 | 1.1806 | 0.01786 | 0.016 | 66.103
13 | 1.2129 | 0.01898 | 0.0177 | 63.9041
13.5 | 1.2486 | 0.01995 | 0.019 | 62.5865
14 | 1.28 | 0.02117 | 0.0206 | 60.4629
14.5 | 1.3144 | 0.02228 | 0.0217 | 58.9946
15 | 1.3436 | 0.02368 | 0.0234 | 56.7399
15.5 | 1.3738 | 0.02508 | 0.0248 | 54.7767
16 | 1.3995 | 0.02676 | 0.0265 | 52.2982
16.5 | 1.4318 | 0.02811 | 0.0274 | 50.9356
17 | 1.4556 | 0.03003 | 0.029 | 48.4715
17.5 | 1.4854 | 0.03161 | 0.0299 | 46.9915
18 | 1.5081 | 0.03369 | 0.0313 | 44.764
18.5 | 1.5325 | 0.03577 | 0.0323 | 42.8432
19 | 1.5556 | 0.03793 | 0.0332 | 41.0124
19.5 | 1.5732 | 0.04059 | 0.0343 | 38.7583
20 | 1.5872 | 0.04365 | 0.0355 | 36.362

## 139. Re 18M Mach 0.10 (1)
BIGFOIL.COM POLAR EXPORT
NACA66-319 a=0.2
NACA66-319 a=0.2 |  |  |  | Cl Max: | 1.507 | at alpha= | 14.5 | deg
JavaFoil+Calcfoil stall+Eppler ext transition |  |  |  | L/D Max: | 107.257 | at alpha= | 4.5 | deg
Re: | 18000000 |  |  | Cd Min: | 0.00514 | at alpha= | 0.5 | deg
Mach: | 0.1 |  |  | Cl=0 at alpha= | -1.6587 | deg
|  |  |  | @ Cl=0.1, Cd= | 0.0058422
|  |  |  | @ Cl=0.4, Cd= | 0.0055932
|  |  |  | @ Cl=0.6, Cd= | 0.0063057
alpha (deg) | Cl | Cd | Cm | Cl/Cd
-19.5 | -0.885 | 0.15207 | 0.011 | -5.821
-19 | -0.906 | 0.14455 | 0.011 | -6.265
-18.5 | -0.927 | 0.13415 | 0.01 | -6.907
-18 | -0.945 | 0.12717 | 0.01 | -7.427
-17.5 | -0.961 | 0.11902 | 0.01 | -8.072
-17 | -0.974 | 0.11294 | 0.009 | -8.624
-16.5 | -0.988 | 0.10407 | 0.009 | -9.492
-16 | -1 | 0.09511 | 0.008 | -10.509
-15.5 | -1.019 | 0.07994 | 0.008 | -12.745
-15 | -1.144 | 0.02325 | 0.01 | -49.196
-14.5 | -1.164 | 0.01542 | 0.009 | -75.474
-14 | -1.152 | 0.01447 | 0.008 | -79.615
-13.5 | -1.136 | 0.01369 | 0.006 | -83.039
-13 | -1.117 | 0.01299 | 0.005 | -86.028
-12.5 | -1.094 | 0.01232 | 0.004 | -88.792
-12 | -1.068 | 0.01171 | 0.003 | -91.195
-11.5 | -1.038 | 0.01112 | 0.002 | -93.414
-11 | -1.005 | 0.01065 | 0 | -94.379
-10.5 | -0.969 | 0.0102 | -0.001 | -95.034
-10 | -0.93 | 0.00978 | -0.002 | -95.095
-9.5 | -0.887 | 0.0094 | -0.003 | -94.383
-9 | -0.843 | 0.00901 | -0.005 | -93.547
-8.5 | -0.795 | 0.00861 | -0.006 | -92.343
-8 | -0.746 | 0.00829 | -0.007 | -90.02
-7.5 | -0.694 | 0.00791 | -0.009 | -87.821
-7 | -0.641 | 0.00766 | -0.01 | -83.668
-6.5 | -0.586 | 0.00744 | -0.011 | -78.717
-6 | -0.529 | 0.00721 | -0.013 | -73.388
-5.5 | -0.471 | 0.007 | -0.014 | -67.278
-5 | -0.412 | 0.00681 | -0.015 | -60.525
-4.5 | -0.352 | 0.00696 | -0.017 | -50.581
-4 | -0.291 | 0.00629 | -0.018 | -46.265
-3.5 | -0.23 | 0.00664 | -0.02 | -34.641
-3 | -0.168 | 0.00702 | -0.021 | -23.918
-2.5 | -0.105 | 0.007 | -0.022 | -15.079
-2 | -0.043 | 0.00697 | -0.024 | -6.132
-1.5 | 0.02 | 0.00645 | -0.025 | 3.134
-1 | 0.083 | 0.00606 | -0.027 | 13.773
-0.5 | 0.147 | 0.00524 | -0.028 | 27.974
0 | 0.209 | 0.00557 | -0.029 | 37.458
0.5 | 0.271 | 0.00514 | -0.031 | 52.772
1 | 0.334 | 0.00535 | -0.032 | 62.328
1.5 | 0.394 | 0.00557 | -0.033 | 70.74
2 | 0.456 | 0.00581 | -0.035 | 78.447
2.5 | 0.517 | 0.006 | -0.036 | 86.242
3 | 0.579 | 0.00623 | -0.037 | 92.965
3.5 | 0.64 | 0.00645 | -0.039 | 99.156
4 | 0.701 | 0.00675 | -0.04 | 103.755
4.5 | 0.76 | 0.00709 | -0.041 | 107.257
5 | 0.818 | 0.00857 | -0.043 | 95.472
5.5 | 0.876 | 0.00891 | -0.044 | 98.238
6 | 0.933 | 0.0093 | -0.045 | 100.238
6.5 | 0.988 | 0.0097 | -0.047 | 101.909
7 | 1.043 | 0.01007 | -0.048 | 103.526
7.5 | 1.096 | 0.0105 | -0.049 | 104.309
8 | 1.146 | 0.01097 | -0.05 | 104.405
8.5 | 1.193 | 0.01145 | -0.052 | 104.247
9 | 1.239 | 0.01192 | -0.053 | 103.922
9.5 | 1.281 | 0.01244 | -0.054 | 102.938
10 | 1.321 | 0.01301 | -0.055 | 101.467
10.5 | 1.357 | 0.01358 | -0.057 | 99.918
11 | 1.389 | 0.01428 | -0.058 | 97.299
11.5 | 1.418 | 0.01502 | -0.059 | 94.447
12 | 1.443 | 0.01573 | -0.06 | 91.728
12.5 | 1.464 | 0.01654 | -0.061 | 88.535
13 | 1.481 | 0.0174 | -0.063 | 85.128
13.5 | 1.494 | 0.01827 | -0.064 | 81.808
14 | 1.503 | 0.01938 | -0.065 | 77.547
14.5 | 1.507 | 0.02025 | -0.066 | 74.444
15 | 1.505 | 0.02144 | -0.067 | 70.202
15.5 | 1.496 | 0.02259 | -0.068 | 66.242
16 | 1.483 | 0.0238 | -0.069 | 62.299
16.5 | 1.466 | 0.02512 | -0.07 | 58.362
17 | 1.444 | 0.02676 | -0.071 | 53.969
17.5 | 1.419 | 0.02865 | -0.072 | 49.54
18 | 1.392 | 0.03005 | -0.073 | 46.33
18.5 | 1.362 | 0.03183 | -0.074 | 42.789
19 | 1.328 | 0.0346 | -0.075 | 38.389
19.5 | 1.293 | 0.03715 | -0.076 | 34.798

## 140. Re 18M Mach 0.10 (2)
BIGFOIL.COM POLAR EXPORT
NACA66-319 a=0.2
NACA66-319 a=0.2 |  |  |  | Cl Max: | 1.5873 | at alpha= | 20 | deg
XFOIL ncrit=9 |  |  |  | L/D Max: | 112.5 | at alpha= | 2.5 | deg
Re: | 18000000 |  |  | Cd Min: | 0.04528 | at alpha= | 20 | deg
Mach: | 0.1 |  |  | Cl=0 at alpha= | -2.0439 | deg
|  |  |  | @ Cl=0.1, Cd= | 0.0048813
|  |  |  | @ Cl=0.4, Cd= | 0.0037046
|  |  |  | @ Cl=0.6, Cd= | 0.005698
alpha (deg) | Cl | Cd | Cm | Cl/Cd
-20 | -1.5276 | 0.02586 | -0.0771 | -59.0719
-19.5 | -1.4986 | 0.02435 | -0.0756 | -61.5441
-19 | -1.4699 | 0.02291 | -0.0739 | -64.1598
-18.5 | -1.4387 | 0.02159 | -0.0723 | -66.6373
-18 | -1.4067 | 0.02039 | -0.0707 | -68.9897
-17.5 | -1.375 | 0.01922 | -0.0688 | -71.5401
-17 | -1.3426 | 0.01808 | -0.067 | -74.2588
-16.5 | -1.309 | 0.01705 | -0.0651 | -76.7742
-16 | -1.2717 | 0.01622 | -0.0636 | -78.4032
-15.5 | -1.2356 | 0.01538 | -0.0618 | -80.3381
-15 | -1.1964 | 0.01467 | -0.0603 | -81.5542
-14.5 | -1.1572 | 0.01399 | -0.0588 | -82.7162
-14 | -1.1179 | 0.01329 | -0.0572 | -84.1159
-13.5 | -1.0781 | 0.01265 | -0.0556 | -85.2253
-13 | -1.0365 | 0.01208 | -0.0542 | -85.803
-12.5 | -0.9957 | 0.01153 | -0.0526 | -86.3573
-12 | -0.9537 | 0.011 | -0.0511 | -86.7
-11.5 | -0.9138 | 0.01043 | -0.0492 | -87.6127
-11 | -0.8719 | 0.00994 | -0.0476 | -87.7163
-10.5 | -0.8297 | 0.00946 | -0.0459 | -87.7061
-10 | -0.7877 | 0.00901 | -0.0442 | -87.4251
-9.5 | -0.7458 | 0.00858 | -0.0423 | -86.9231
-9 | -0.7023 | 0.00822 | -0.0407 | -85.438
-8.5 | -0.6589 | 0.00788 | -0.039 | -83.6168
-7 | -0.5371 | 0.00708 | -0.0315 | -75.8616
-6.5 | -0.4886 | 0.00684 | -0.0306 | -71.4327
-6 | -0.4376 | 0.00663 | -0.0301 | -66.003
-5.5 | -0.3848 | 0.00643 | -0.03 | -59.8445
-5 | -0.3308 | 0.00624 | -0.0302 | -53.0128
-4.5 | -0.2764 | 0.00606 | -0.0304 | -45.6106
-4 | -0.2215 | 0.00589 | -0.0308 | -37.6061
-3.5 | -0.1655 | 0.00576 | -0.0314 | -28.7326
-3 | -0.1092 | 0.0056 | -0.032 | -19.5
-2.5 | -0.052 | 0.00545 | -0.0328 | -9.5413
-2 | 0.005 | 0.0053 | -0.0336 | 0.9434
-1.5 | 0.0596 | 0.00508 | -0.0339 | 11.7323
-1 | 0.1145 | 0.00481 | -0.0344 | 23.8046
-0.5 | 0.1668 | 0.00445 | -0.0344 | 37.4831
0 | 0.2202 | 0.00422 | -0.0346 | 52.1801
0.5 | 0.2605 | 0.00323 | -0.0327 | 80.6502
1 | 0.3174 | 0.0034 | -0.0336 | 93.3529
1.5 | 0.3741 | 0.00359 | -0.0344 | 104.2061
2 | 0.4306 | 0.00384 | -0.0352 | 112.1354
2.5 | 0.4815 | 0.00428 | -0.035 | 112.5
3 | 0.5249 | 0.00491 | -0.0333 | 106.9043
3.5 | 0.5677 | 0.00543 | -0.0314 | 104.5488
4 | 0.6123 | 0.0058 | -0.0298 | 105.569
4.5 | 0.6403 | 0.00625 | -0.0248 | 102.448
5 | 0.6506 | 0.00699 | -0.0165 | 93.0758
5.5 | 0.6706 | 0.00782 | -0.0107 | 85.7545
6 | 0.6975 | 0.00861 | -0.0063 | 81.0105
6.5 | 0.7289 | 0.00936 | -0.003 | 77.8739
7 | 0.7665 | 0.00998 | -0.0007 | 76.8036
7.5 | 0.8078 | 0.01051 | 0.0008 | 76.8601
8 | 0.8459 | 0.01115 | 0.0027 | 75.8655
8.5 | 0.8868 | 0.01173 | 0.0042 | 75.601
9 | 0.9239 | 0.01244 | 0.0061 | 74.2685
9.5 | 0.9627 | 0.0131 | 0.0077 | 73.4885
10 | 1.0009 | 0.01382 | 0.0093 | 72.424
10.5 | 1.0372 | 0.01464 | 0.0111 | 70.847
11 | 1.0742 | 0.01547 | 0.0128 | 69.4376
11.5 | 1.1109 | 0.01634 | 0.0143 | 67.9865
12 | 1.1464 | 0.01728 | 0.0159 | 66.3426
12.5 | 1.1797 | 0.01834 | 0.0177 | 64.3239
13 | 1.2145 | 0.0194 | 0.0193 | 62.6031
13.5 | 1.2487 | 0.0205 | 0.0207 | 60.9122
14 | 1.2824 | 0.02164 | 0.0222 | 59.2606
14.5 | 1.3145 | 0.02293 | 0.0237 | 57.3266
15 | 1.3457 | 0.02427 | 0.0252 | 55.4471
15.5 | 1.3728 | 0.02592 | 0.027 | 52.963
16 | 1.402 | 0.02745 | 0.0284 | 51.0747
16.5 | 1.4303 | 0.02914 | 0.0298 | 49.0837
17 | 1.4589 | 0.0308 | 0.031 | 47.3669
17.5 | 1.4846 | 0.03276 | 0.0323 | 45.3175
18 | 1.5114 | 0.03464 | 0.0334 | 43.6316
18.5 | 1.5338 | 0.03696 | 0.0346 | 41.4989
19 | 1.5528 | 0.03953 | 0.0358 | 39.2816
19.5 | 1.5735 | 0.04207 | 0.0368 | 37.4019
20 | 1.5873 | 0.04528 | 0.0378 | 35.0552

## 141. Re 18M Mach 0.25 (1)
BIGFOIL.COM POLAR EXPORT
NACA66-319 a=0.2
NACA66-319 a=0.2 |  |  |  | Cl Max: | 1.431 | at alpha= | 13 | deg
JavaFoil+Calcfoil stall+Eppler ext transition |  |  |  | L/D Max: | 106.419 | at alpha= | 4.5 | deg
Re: | 18000000 |  |  | Cd Min: | 0.00508 | at alpha= | 0 | deg
Mach: | 0.25 |  |  | Cl=0 at alpha= | -1.6615 | deg
|  |  |  | @ Cl=0.1, Cd= | 0.0056201
|  |  |  | @ Cl=0.4, Cd= | 0.0056852
|  |  |  | @ Cl=0.6, Cd= | 0.0064252
alpha (deg) | Cl | Cd | Cm | Cl/Cd
-18.5 | -0.592 | 0.1603 | 0.009 | -3.691
-18 | -0.645 | 0.15118 | 0.009 | -4.266
-17.5 | -0.694 | 0.1403 | 0.008 | -4.949
-17 | -0.74 | 0.13269 | 0.008 | -5.576
-16.5 | -0.781 | 0.12503 | 0.007 | -6.243
-16 | -0.817 | 0.11632 | 0.007 | -7.023
-15.5 | -0.848 | 0.10908 | 0.006 | -7.778
-15 | -0.864 | 0.10256 | 0.006 | -8.421
-14.5 | -0.876 | 0.09454 | 0.005 | -9.268
-14 | -0.884 | 0.08728 | 0.005 | -10.133
-13.5 | -1.055 | 0.01556 | 0.007 | -67.801
-13 | -1.054 | 0.01437 | 0.005 | -73.337
-12.5 | -1.046 | 0.01354 | 0.004 | -77.22
-12 | -1.033 | 0.01272 | 0.003 | -81.205
-11.5 | -1.014 | 0.01208 | 0.002 | -83.942
-11 | -0.99 | 0.01143 | 0 | -86.638
-10.5 | -0.962 | 0.01085 | -0.001 | -88.626
-10 | -0.928 | 0.01035 | -0.002 | -89.642
-9.5 | -0.891 | 0.00983 | -0.004 | -90.653
-9 | -0.849 | 0.00946 | -0.005 | -89.765
-8.5 | -0.805 | 0.00905 | -0.006 | -88.924
-8 | -0.757 | 0.00863 | -0.008 | -87.681
-7.5 | -0.706 | 0.00824 | -0.009 | -85.741
-7 | -0.653 | 0.00794 | -0.01 | -82.247
-6.5 | -0.598 | 0.00768 | -0.012 | -77.859
-6 | -0.541 | 0.00744 | -0.013 | -72.701
-5.5 | -0.482 | 0.00721 | -0.014 | -66.872
-5 | -0.422 | 0.00697 | -0.016 | -60.552
-4.5 | -0.361 | 0.0071 | -0.017 | -50.81
-4 | -0.298 | 0.0071 | -0.019 | -42.051
-3.5 | -0.235 | 0.00705 | -0.02 | -33.388
-3 | -0.172 | 0.00638 | -0.022 | -26.985
-2.5 | -0.108 | 0.00671 | -0.023 | -16.115
-2 | -0.044 | 0.00726 | -0.024 | -6.049
-1.5 | 0.021 | 0.00722 | -0.026 | 2.875
-1 | 0.086 | 0.00559 | -0.027 | 15.332
-0.5 | 0.151 | 0.00573 | -0.029 | 26.263
0 | 0.214 | 0.00508 | -0.03 | 42.141
0.5 | 0.278 | 0.00524 | -0.031 | 53.072
1 | 0.342 | 0.00547 | -0.033 | 62.507
1.5 | 0.404 | 0.0057 | -0.034 | 70.932
2 | 0.468 | 0.00596 | -0.035 | 78.445
2.5 | 0.531 | 0.00616 | -0.037 | 86.084
3 | 0.594 | 0.0064 | -0.038 | 92.673
3.5 | 0.656 | 0.00666 | -0.04 | 98.538
4 | 0.718 | 0.00698 | -0.041 | 102.912
4.5 | 0.779 | 0.00732 | -0.042 | 106.419
5 | 0.838 | 0.00891 | -0.044 | 94.044
5.5 | 0.897 | 0.00929 | -0.045 | 96.539
6 | 0.955 | 0.00969 | -0.046 | 98.531
6.5 | 1.012 | 0.01014 | -0.048 | 99.743
7 | 1.066 | 0.01057 | -0.049 | 100.91
7.5 | 1.119 | 0.01102 | -0.05 | 101.595
8 | 1.169 | 0.01154 | -0.052 | 101.32
8.5 | 1.215 | 0.01208 | -0.053 | 100.593
9 | 1.258 | 0.01264 | -0.054 | 99.575
9.5 | 1.298 | 0.01321 | -0.056 | 98.246
10 | 1.333 | 0.01386 | -0.057 | 96.142
10.5 | 1.363 | 0.01458 | -0.058 | 93.537
11 | 1.389 | 0.01541 | -0.059 | 90.125
11.5 | 1.408 | 0.01624 | -0.061 | 86.734
12 | 1.422 | 0.01713 | -0.062 | 83.026
12.5 | 1.43 | 0.01808 | -0.063 | 79.097
13 | 1.431 | 0.01923 | -0.064 | 74.421
13.5 | 1.426 | 0.02032 | -0.065 | 70.211
14 | 1.414 | 0.02148 | -0.066 | 65.841
14.5 | 1.395 | 0.0228 | -0.068 | 61.205
15 | 1.365 | 0.02431 | -0.069 | 56.154
15.5 | 1.325 | 0.02591 | -0.07 | 51.123
16 | 1.276 | 0.02783 | -0.071 | 45.85
16.5 | 1.22 | 0.03008 | -0.072 | 40.575
17 | 1.158 | 0.03247 | -0.073 | 35.668
17.5 | 1.089 | 0.03586 | -0.073 | 30.383
18 | 1.01 | 0.04273 | -0.073 | 23.625

## 142. Re 18M Mach 0.25 (2)
BIGFOIL.COM POLAR EXPORT
NACA66-319 a=0.2
NACA66-319 a=0.2 |  |  |  | Cl Max: | 1.575 | at alpha= | 20 | deg
XFOIL ncrit=9 |  |  |  | L/D Max: | 117.176 | at alpha= | 2.5 | deg
Re: | 18000000 |  |  | Cd Min: | 0.05609 | at alpha= | 20 | deg
Mach: | 0.25 |  |  | Cl=0 at alpha= | -2.0913 | deg
|  |  |  | @ Cl=0.1, Cd= | 0.0049606
|  |  |  | @ Cl=0.4, Cd= | 0.0036548
|  |  |  | @ Cl=0.6, Cd= | 0.0056809
alpha (deg) | Cl | Cd | Cm | Cl/Cd
-20 | -1.4502 | 0.03928 | -0.1033 | -36.9196
-19.5 | -1.508 | 0.03127 | -0.0987 | -48.2251
-19 | -1.495 | 0.02823 | -0.0957 | -52.9578
-18.5 | -1.4656 | 0.02624 | -0.0933 | -55.8537
-18 | -1.4349 | 0.02444 | -0.0907 | -58.7111
-17.5 | -1.4002 | 0.02293 | -0.0882 | -61.0641
-17 | -1.3656 | 0.02144 | -0.0857 | -63.694
-16.5 | -1.3325 | 0.01998 | -0.0829 | -66.6917
-16 | -1.2953 | 0.01877 | -0.0803 | -69.0091
-15.5 | -1.2574 | 0.01765 | -0.0777 | -71.2408
-15 | -1.2185 | 0.01662 | -0.0752 | -73.3153
-14.5 | -1.1753 | 0.0158 | -0.0732 | -74.3861
-14 | -1.1364 | 0.01484 | -0.0706 | -76.5768
-13.5 | -1.0927 | 0.01411 | -0.0685 | -77.4415
-13 | -1.051 | 0.01335 | -0.0662 | -78.7266
-12.5 | -1.0055 | 0.01274 | -0.0643 | -78.9246
-12 | -0.9627 | 0.01208 | -0.0621 | -79.6937
-11.5 | -0.9186 | 0.01145 | -0.06 | -80.2271
-11 | -0.8755 | 0.01083 | -0.0578 | -80.8403
-10.5 | -0.8315 | 0.01025 | -0.0557 | -81.122
-10 | -0.787 | 0.00972 | -0.0537 | -80.9671
-9.5 | -0.7438 | 0.00918 | -0.0514 | -81.024
-9 | -0.698 | 0.00875 | -0.0495 | -79.7714
-8.5 | -0.6528 | 0.00833 | -0.0476 | -78.3673
-8 | -0.6072 | 0.00796 | -0.0456 | -76.2814
-7.5 | -0.5617 | 0.00762 | -0.0436 | -73.7139
-7 | -0.5172 | 0.0073 | -0.0414 | -70.8493
-6.5 | -0.4763 | 0.00697 | -0.0384 | -68.3357
-6 | -0.4365 | 0.00678 | -0.035 | -64.3805
-5.5 | -0.385 | 0.00654 | -0.0341 | -58.8685
-5 | -0.3311 | 0.00634 | -0.0337 | -52.224
-4.5 | -0.276 | 0.00615 | -0.0336 | -44.878
-4 | -0.2207 | 0.00597 | -0.0335 | -36.9682
-3.5 | -0.1638 | 0.00582 | -0.0339 | -28.1443
-3 | -0.1061 | 0.00566 | -0.0343 | -18.7456
-2.5 | -0.0479 | 0.00551 | -0.035 | -8.6933
-2 | 0.0107 | 0.00535 | -0.0357 | 2
-1.5 | 0.067 | 0.00514 | -0.036 | 13.035
-1 | 0.1222 | 0.00484 | -0.0361 | 25.2479
-0.5 | 0.1756 | 0.00447 | -0.036 | 39.2841
0 | 0.23 | 0.00419 | -0.0361 | 54.8926
0.5 | 0.2704 | 0.00319 | -0.0339 | 84.7649
1 | 0.3288 | 0.0034 | -0.0347 | 96.7059
1.5 | 0.3873 | 0.0036 | -0.0356 | 107.5833
2 | 0.4452 | 0.00385 | -0.0363 | 115.6364
2.5 | 0.498 | 0.00425 | -0.036 | 117.1765
3 | 0.5415 | 0.00487 | -0.0339 | 111.191
3.5 | 0.5798 | 0.00546 | -0.0308 | 106.1905
4 | 0.6182 | 0.00588 | -0.0275 | 105.1361
4.5 | 0.6298 | 0.00646 | -0.0189 | 97.4923
6 | 0.6895 | 0.00934 | -0.0009 | 73.8223
6.5 | 0.7208 | 0.01021 | 0.0027 | 70.5975
7 | 0.7597 | 0.0109 | 0.005 | 69.6972
7.5 | 0.8004 | 0.01155 | 0.0069 | 69.2987
8 | 0.842 | 0.01221 | 0.0086 | 68.9599
8.5 | 0.8814 | 0.01296 | 0.0106 | 68.0093
9 | 0.9216 | 0.01371 | 0.0125 | 67.221
9.5 | 0.9605 | 0.01453 | 0.0144 | 66.1046
10 | 1.0004 | 0.01535 | 0.0162 | 65.1726
10.5 | 1.0372 | 0.01634 | 0.0183 | 63.4761
11 | 1.0766 | 0.01726 | 0.0201 | 62.3754
11.5 | 1.1136 | 0.01832 | 0.0219 | 60.786
12 | 1.1494 | 0.01947 | 0.024 | 59.0344
12.5 | 1.1851 | 0.02067 | 0.0259 | 57.3343
13 | 1.2204 | 0.02193 | 0.0278 | 55.6498
13.5 | 1.2562 | 0.02323 | 0.0296 | 54.0766
14 | 1.2897 | 0.02468 | 0.0315 | 52.2569
14.5 | 1.3218 | 0.02625 | 0.0334 | 50.3543
15 | 1.3501 | 0.02811 | 0.0356 | 48.0292
15.5 | 1.3809 | 0.02989 | 0.0374 | 46.1994
16 | 1.4087 | 0.03193 | 0.0393 | 44.1184
16.5 | 1.4404 | 0.03379 | 0.0408 | 42.628
17 | 1.4656 | 0.03617 | 0.0426 | 40.5198
17.5 | 1.488 | 0.03884 | 0.0443 | 38.311
18 | 1.5129 | 0.04142 | 0.0457 | 36.5258
18.5 | 1.5304 | 0.04469 | 0.0471 | 34.2448
19 | 1.5475 | 0.04813 | 0.0483 | 32.1525
19.5 | 1.5615 | 0.05201 | 0.0492 | 30.0231
20 | 1.575 | 0.05609 | 0.0497 | 28.0799

## 143. Re 18M Mach 0.50 (1)
BIGFOIL.COM POLAR EXPORT
NACA66-319 a=0.2
NACA66-319 a=0.2 |  |  |  | Cl Max: | 1.254 | at alpha= | 8.5 | deg
JavaFoil+Calcfoil stall+Eppler ext transition |  |  |  | L/D Max: | 98.654 | at alpha= | 4 | deg
Re: | 18000000 |  |  | Cd Min: | 0.00555 | at alpha= | 0 | deg
Mach: | 0.5 |  |  | Cl=0 at alpha= | -1.6597 | deg
|  |  |  | @ Cl=0.1, Cd= | 0.0058978
|  |  |  | @ Cl=0.4, Cd= | 0.0061382
|  |  |  | @ Cl=0.6, Cd= | 0.00702
alpha (deg) | Cl | Cd | Cm | Cl/Cd
-20 | -1.043 | 0.18841 | 0.015 | -5.536
-19.5 | -1.015 | 0.17326 | 0.014 | -5.857
-19 | -0.986 | 0.16981 | 0.013 | -5.809
-18.5 | -0.958 | 0.16461 | 0.012 | -5.817
-18 | -0.931 | 0.15057 | 0.012 | -6.186
-17.5 | -0.902 | 0.14467 | 0.011 | -6.236
-17 | -0.874 | 0.13927 | 0.01 | -6.275
-16.5 | -0.845 | 0.1342 | 0.009 | -6.296
-16 | -0.817 | 0.12465 | 0.008 | -6.552
-15.5 | -0.795 | 0.10517 | 0.008 | -7.558
-15 | -0.768 | 0.09771 | 0.007 | -7.857
-14.5 | -0.743 | 0.08892 | 0.007 | -8.353
-14 | -0.812 | 0.02899 | 0.008 | -28.002
-13.5 | -0.798 | 0.02105 | 0.007 | -37.913
-13 | -0.77 | 0.01847 | 0.006 | -41.717
-12.5 | -0.618 | 0.08491 | 0.003 | -7.28
-12 | -0.591 | 0.07876 | 0.002 | -7.499
-11.5 | -0.567 | 0.06913 | 0.001 | -8.196
-11 | -0.638 | 0.01596 | 0 | -39.941
-10.5 | -0.607 | 0.01433 | -0.001 | -42.4
-10 | -0.575 | 0.01323 | -0.002 | -43.453
-9.5 | -0.448 | 0.05848 | -0.002 | -7.667
-9 | -0.419 | 0.05653 | -0.003 | -7.413
-8.5 | -0.645 | 0.01199 | -0.007 | -53.801
-8 | -0.719 | 0.0109 | -0.008 | -66.01
-7.5 | -0.713 | 0.0101 | -0.01 | -70.587
-7 | -0.682 | 0.00946 | -0.011 | -72.043
-6.5 | -0.637 | 0.00892 | -0.013 | -71.414
-6 | -0.584 | 0.0085 | -0.014 | -68.67
-5.5 | -0.525 | 0.00816 | -0.016 | -64.351
-5 | -0.463 | 0.00784 | -0.018 | -59.05
-4.5 | -0.397 | 0.00755 | -0.019 | -52.6
-4 | -0.329 | 0.00778 | -0.021 | -42.332
-3.5 | -0.26 | 0.00778 | -0.022 | -33.469
-3 | -0.19 | 0.0076 | -0.024 | -25.049
-2.5 | -0.12 | 0.00752 | -0.025 | -15.926
-2 | -0.049 | 0.00752 | -0.027 | -6.459
-1.5 | 0.023 | 0.00752 | -0.028 | 3.063
-1 | 0.096 | 0.00589 | -0.03 | 16.208
-0.5 | 0.168 | 0.00603 | -0.032 | 27.941
0 | 0.238 | 0.00555 | -0.033 | 42.812
0.5 | 0.309 | 0.00577 | -0.035 | 53.555
1 | 0.38 | 0.00605 | -0.036 | 62.826
1.5 | 0.448 | 0.00635 | -0.038 | 70.635
2 | 0.519 | 0.0067 | -0.039 | 77.343
2.5 | 0.588 | 0.00696 | -0.041 | 84.492
3 | 0.658 | 0.00731 | -0.042 | 90.026
3.5 | 0.727 | 0.00765 | -0.044 | 95.099
4 | 0.796 | 0.00807 | -0.045 | 98.654
4.5 | 0.862 | 0.01006 | -0.047 | 85.643
5 | 0.926 | 0.01055 | -0.048 | 87.772
5.5 | 0.989 | 0.01112 | -0.05 | 88.981
6 | 1.05 | 0.01172 | -0.051 | 89.542
6.5 | 1.107 | 0.01236 | -0.053 | 89.545
7 | 1.159 | 0.01307 | -0.054 | 88.735
7.5 | 1.205 | 0.01384 | -0.056 | 87.065
8 | 1.238 | 0.0147 | -0.057 | 84.224
8.5 | 1.254 | 0.01566 | -0.059 | 80.116
9 | 1.242 | 0.01676 | -0.06 | 74.12
9.5 | 1.165 | 0.01835 | -0.061 | 63.509
10 | 0.789 | 0.02056 | -0.063 | 38.388
10.5 | 0.822 | 0.02078 | -0.064 | 39.563
11 | 0.853 | 0.02268 | -0.066 | 37.636
11.5 | 0.883 | 0.0254 | -0.067 | 34.757
12 | 0.918 | 0.02377 | -0.068 | 38.625
12.5 | 0.949 | 0.02577 | -0.07 | 36.826
13 | 0.979 | 0.02841 | -0.071 | 34.459
13.5 | 1.007 | 0.03202 | -0.072 | 31.439

## 144. Re 18M Mach 0.50 (2)
BIGFOIL.COM POLAR EXPORT
NACA66-319 a=0.2
NACA66-319 a=0.2 |  |  |  | Cl Max: | 1.2387 | at alpha= | 13.5 | deg
XFOIL ncrit=9 |  |  |  | L/D Max: | 128.037 | at alpha= | 2.5 | deg
Re: | 18000000 |  |  | Cd Min: | 0.14187 | at alpha= | 18.5 | deg
Mach: | 0.5 |  |  | Cl=0 at alpha= | -2.4092 | deg
|  |  |  | @ Cl=0.1, Cd= | 0.0054848
|  |  |  | @ Cl=0.4, Cd= | 0.0035157
|  |  |  | @ Cl=0.6, Cd= | 0.0064747
alpha (deg) | Cl | Cd | Cm | Cl/Cd
-15.5 | -0.484 | 0.11424 | -0.0885 | -4.2367
-15 | -0.5058 | 0.10137 | -0.097 | -4.9896
-14.5 | -0.5283 | 0.08844 | -0.1055 | -5.9735
-14 | -0.5637 | 0.07223 | -0.117 | -7.8042
-13.5 | -0.5784 | 0.0614 | -0.1246 | -9.4202
-13 | -0.6178 | 0.05043 | -0.1296 | -12.2506
-12.5 | -0.6517 | 0.04209 | -0.1301 | -15.4835
-12 | -0.6985 | 0.03418 | -0.1271 | -20.4359
-11.5 | -0.7292 | 0.02821 | -0.1216 | -25.849
-11 | -0.7541 | 0.02286 | -0.1144 | -32.9878
-10.5 | -0.76 | 0.01846 | -0.1068 | -41.1701
-10 | -0.7443 | 0.01546 | -0.0997 | -48.1436
-9.5 | -0.7159 | 0.01358 | -0.0931 | -52.7172
-9 | -0.6748 | 0.01235 | -0.0878 | -54.6397
-8.5 | -0.6279 | 0.0114 | -0.0833 | -55.0789
-8 | -0.5789 | 0.01058 | -0.0792 | -54.7164
-7.5 | -0.5273 | 0.0099 | -0.0758 | -53.2626
-7 | -0.4743 | 0.00929 | -0.0727 | -51.0549
-6.5 | -0.4211 | 0.00873 | -0.0699 | -48.236
-6 | -0.369 | 0.00819 | -0.0671 | -45.0549
-5.5 | -0.3167 | 0.00769 | -0.0645 | -41.1834
-5 | -0.2642 | 0.00725 | -0.062 | -36.4414
-4.5 | -0.2112 | 0.00687 | -0.0596 | -30.7424
-4 | -0.16 | 0.00652 | -0.057 | -24.5399
-3.5 | -0.1112 | 0.0062 | -0.054 | -17.9355
-3 | -0.0676 | 0.00601 | -0.0498 | -11.2479
-2.5 | -0.0111 | 0.00581 | -0.0483 | -1.9105
-2 | 0.05 | 0.00564 | -0.0477 | 8.8652
-1.5 | 0.1112 | 0.00545 | -0.0474 | 20.4037
-1 | 0.1639 | 0.00505 | -0.0454 | 32.4554
-0.5 | 0.22 | 0.00461 | -0.0443 | 47.7223
0 | 0.2493 | 0.00301 | -0.0386 | 82.8239
0.5 | 0.317 | 0.00308 | -0.0397 | 102.9221
1 | 0.3806 | 0.00344 | -0.0399 | 110.6395
1.5 | 0.4447 | 0.00369 | -0.0402 | 120.5149
2 | 0.507 | 0.00397 | -0.0401 | 127.7078
2.5 | 0.5608 | 0.00438 | -0.0383 | 128.0365
3 | 0.6012 | 0.00488 | -0.0338 | 123.1967
3.5 | 0.5939 | 0.00575 | -0.02 | 103.287
4 | 0.604 | 0.00695 | -0.0107 | 86.9065
4.5 | 0.6189 | 0.00829 | -0.0027 | 74.6562
5 | 0.6416 | 0.00958 | 0.0036 | 66.9729
5.5 | 0.6538 | 0.01123 | 0.0114 | 58.2191
6 | 0.6667 | 0.01299 | 0.0186 | 51.3241
6.5 | 0.6869 | 0.01469 | 0.0246 | 46.7597
7 | 0.7317 | 0.01568 | 0.0272 | 46.6645
7.5 | 0.7766 | 0.01674 | 0.0297 | 46.3919
8 | 0.8236 | 0.01778 | 0.0321 | 46.3217
8.5 | 0.8675 | 0.01901 | 0.0348 | 45.6339
9 | 0.915 | 0.02015 | 0.0372 | 45.4094
9.5 | 0.9576 | 0.0216 | 0.0401 | 44.3333
10 | 1.0039 | 0.02292 | 0.0427 | 43.8002
10.5 | 1.046 | 0.02455 | 0.0457 | 42.6069
11 | 1.0897 | 0.02616 | 0.0488 | 41.6552
11.5 | 1.1292 | 0.02808 | 0.0521 | 40.2137
12 | 1.1654 | 0.03032 | 0.0556 | 38.4367
12.5 | 1.2015 | 0.0327 | 0.0592 | 36.7431
13 | 1.2284 | 0.03575 | 0.0631 | 34.3608
13.5 | 1.2387 | 0.04002 | 0.0674 | 30.952
14 | 1.2261 | 0.0461 | 0.0714 | 26.5965
14.5 | 1.2023 | 0.05356 | 0.0739 | 22.4477
15 | 1.174 | 0.06207 | 0.0747 | 18.9141
15.5 | 1.1455 | 0.07144 | 0.0737 | 16.0344
16 | 1.1198 | 0.0813 | 0.071 | 13.7737
16.5 | 1.088 | 0.09267 | 0.0662 | 11.7406
17 | 1.0592 | 0.10449 | 0.0602 | 10.1369
17.5 | 1.0288 | 0.11708 | 0.0529 | 8.7872
18 | 1.0059 | 0.12935 | 0.0453 | 7.7766
18.5 | 0.9839 | 0.14187 | 0.0372 | 6.9352

## 145. Re 20M Mach 0.00 (1)
BIGFOIL.COM POLAR EXPORT
NACA66-319 a=0.2
NACA66-319 a=0.2 |  |  |  | Cl Max: | 1.522 | at alpha= | 15 | deg
JavaFoil+Calcfoil stall+Eppler ext transition |  |  |  | L/D Max: | 108.389 | at alpha= | 4.5 | deg
Re: | 20000000 |  |  | Cd Min: | 0.00529 | at alpha= | 0 | deg
Mach: | 0 |  |  | Cl=0 at alpha= | -1.6587 | deg
|  |  |  | @ Cl=0.1, Cd= | 0.0062957
|  |  |  | @ Cl=0.4, Cd= | 0.0055741
|  |  |  | @ Cl=0.6, Cd= | 0.0062505
alpha (deg) | Cl | Cd | Cm | Cl/Cd
-20 | -0.913 | 0.15456 | 0.012 | -5.909
-19.5 | -0.932 | 0.1468 | 0.012 | -6.345
-19 | -0.948 | 0.13995 | 0.011 | -6.776
-18.5 | -0.966 | 0.12899 | 0.011 | -7.492
-18 | -0.981 | 0.12189 | 0.01 | -8.048
-17.5 | -0.995 | 0.11411 | 0.01 | -8.715
-17 | -1.008 | 0.10467 | 0.01 | -9.631
-16.5 | -1.021 | 0.09471 | 0.009 | -10.78
-16 | -1.037 | 0.08213 | 0.009 | -12.623
-15.5 | -1.169 | 0.02405 | 0.011 | -48.594
-15 | -1.165 | 0.02153 | 0.01 | -54.122
-14.5 | -1.167 | 0.01741 | 0.009 | -67.059
-14 | -1.165 | 0.01386 | 0.008 | -84.042
-13.5 | -1.147 | 0.01305 | 0.006 | -87.887
-13 | -1.125 | 0.01252 | 0.005 | -89.865
-12.5 | -1.1 | 0.0119 | 0.004 | -92.467
-12 | -1.072 | 0.01132 | 0.003 | -94.756
-11.5 | -1.041 | 0.01076 | 0.002 | -96.733
-11 | -1.007 | 0.01031 | 0 | -97.653
-10.5 | -0.97 | 0.00989 | -0.001 | -98.022
-10 | -0.93 | 0.00952 | -0.002 | -97.675
-9.5 | -0.887 | 0.00915 | -0.003 | -96.903
-9 | -0.841 | 0.00877 | -0.005 | -95.986
-8.5 | -0.794 | 0.00839 | -0.006 | -94.634
-8 | -0.744 | 0.00809 | -0.007 | -91.937
-7.5 | -0.692 | 0.00777 | -0.009 | -89.124
-7 | -0.639 | 0.00754 | -0.01 | -84.758
-6.5 | -0.584 | 0.00729 | -0.011 | -80.032
-6 | -0.527 | 0.00707 | -0.013 | -74.573
-5.5 | -0.469 | 0.00688 | -0.014 | -68.218
-5 | -0.411 | 0.00705 | -0.015 | -58.228
-4.5 | -0.351 | 0.00633 | -0.017 | -55.437
-4 | -0.29 | 0.00666 | -0.018 | -43.61
-3.5 | -0.229 | 0.00706 | -0.02 | -32.466
-3 | -0.167 | 0.00701 | -0.021 | -23.862
-2.5 | -0.105 | 0.00697 | -0.022 | -15.063
-2 | -0.043 | 0.00696 | -0.024 | -6.108
-1.5 | 0.02 | 0.00695 | -0.025 | 2.894
-1 | 0.083 | 0.00649 | -0.026 | 12.796
-0.5 | 0.146 | 0.00577 | -0.028 | 25.29
0 | 0.208 | 0.00529 | -0.029 | 39.324
0.5 | 0.27 | 0.00573 | -0.03 | 47.137
1 | 0.332 | 0.00535 | -0.032 | 62.053
1.5 | 0.393 | 0.00555 | -0.033 | 70.692
2 | 0.454 | 0.00576 | -0.034 | 78.844
2.5 | 0.515 | 0.00596 | -0.036 | 86.496
3 | 0.576 | 0.00616 | -0.037 | 93.553
3.5 | 0.637 | 0.00639 | -0.038 | 99.644
4 | 0.698 | 0.00667 | -0.04 | 104.547
4.5 | 0.757 | 0.00698 | -0.041 | 108.389
5 | 0.814 | 0.00838 | -0.042 | 97.188
5.5 | 0.872 | 0.0087 | -0.044 | 100.278
6 | 0.929 | 0.00905 | -0.045 | 102.667
6.5 | 0.985 | 0.00944 | -0.046 | 104.257
7 | 1.039 | 0.00982 | -0.048 | 105.842
7.5 | 1.092 | 0.01023 | -0.049 | 106.678
8 | 1.142 | 0.01067 | -0.05 | 107.051
8.5 | 1.19 | 0.01112 | -0.051 | 106.992
9 | 1.235 | 0.01157 | -0.053 | 106.73
9.5 | 1.278 | 0.01207 | -0.054 | 105.919
10 | 1.318 | 0.01262 | -0.055 | 104.458
10.5 | 1.355 | 0.01316 | -0.056 | 103.015
11 | 1.389 | 0.01382 | -0.058 | 100.472
11.5 | 1.419 | 0.01452 | -0.059 | 97.717
12 | 1.446 | 0.01526 | -0.06 | 94.721
12.5 | 1.468 | 0.01604 | -0.061 | 91.537
13 | 1.487 | 0.01678 | -0.062 | 88.62
13.5 | 1.503 | 0.0176 | -0.064 | 85.392
14 | 1.514 | 0.01855 | -0.065 | 81.628
14.5 | 1.521 | 0.01947 | -0.066 | 78.119
15 | 1.522 | 0.0206 | -0.067 | 73.9
15.5 | 1.517 | 0.02165 | -0.068 | 70.064
16 | 1.508 | 0.02281 | -0.069 | 66.104
16.5 | 1.495 | 0.02403 | -0.07 | 62.222
17 | 1.478 | 0.02555 | -0.071 | 57.846
17.5 | 1.458 | 0.02728 | -0.072 | 53.436
18 | 1.436 | 0.02857 | -0.073 | 50.262
18.5 | 1.41 | 0.0302 | -0.074 | 46.696
19 | 1.383 | 0.03199 | -0.075 | 43.225
19.5 | 1.352 | 0.0348 | -0.076 | 38.843
20 | 1.317 | 0.03817 | -0.076 | 34.512

## 146. Re 20M Mach 0.00 (2)
BIGFOIL.COM POLAR EXPORT
NACA66-319 a=0.2
NACA66-319 a=0.2 |  |  |  | Cl Max: | 1.598 | at alpha= | 20 | deg
XFOIL ncrit=9 |  |  |  | L/D Max: | 110.155 | at alpha= | 2 | deg
Re: | 20000000 |  |  | Cd Min: | 0.04275 | at alpha= | 20 | deg
Mach: | 0 |  |  | Cl=0 at alpha= | -2.0255 | deg
|  |  |  | @ Cl=0.1, Cd= | 0.0048689
|  |  |  | @ Cl=0.4, Cd= | 0.0037719
|  |  |  | @ Cl=0.6, Cd= | 0.0057272
alpha (deg) | Cl | Cd | Cm | Cl/Cd
-20 | -1.5309 | 0.0243 | -0.0723 | -63
-19.5 | -1.5035 | 0.02287 | -0.0708 | -65.7411
-19 | -1.4713 | 0.02169 | -0.0695 | -67.8331
-18.5 | -1.4423 | 0.02038 | -0.0678 | -70.7704
-18 | -1.4088 | 0.01936 | -0.0664 | -72.7686
-17.5 | -1.3774 | 0.01825 | -0.0647 | -75.474
-17 | -1.3455 | 0.01718 | -0.0629 | -78.3178
-16.5 | -1.3108 | 0.01628 | -0.0613 | -80.516
-16 | -1.2756 | 0.01544 | -0.0596 | -82.6166
-15.5 | -1.2377 | 0.01472 | -0.0583 | -84.0829
-15 | -1.2006 | 0.01399 | -0.0567 | -85.8184
-14.5 | -1.1601 | 0.01339 | -0.0555 | -86.6393
-14 | -1.1227 | 0.01269 | -0.0537 | -88.4712
-13.5 | -1.0815 | 0.01215 | -0.0525 | -89.0123
-11.5 | -0.9183 | 0.01007 | -0.0465 | -91.1917
-11 | -0.8764 | 0.0096 | -0.0449 | -91.2917
-10.5 | -0.8353 | 0.00914 | -0.0432 | -91.3895
-10 | -0.7934 | 0.00872 | -0.0415 | -90.9862
-9.5 | -0.752 | 0.0083 | -0.0397 | -90.6024
-9 | -0.7092 | 0.00796 | -0.038 | -89.0955
-8.5 | -0.6669 | 0.00764 | -0.0361 | -87.2906
-8 | -0.6259 | 0.00735 | -0.0339 | -85.1565
-7.5 | -0.5883 | 0.00715 | -0.0308 | -82.2797
-7 | -0.5412 | 0.00694 | -0.0297 | -77.9827
-6.5 | -0.4916 | 0.00671 | -0.029 | -73.2638
-6 | -0.44 | 0.00648 | -0.0288 | -67.9012
-5.5 | -0.387 | 0.00628 | -0.0289 | -61.6242
-5 | -0.3328 | 0.00611 | -0.0291 | -54.4681
-4.5 | -0.2783 | 0.00595 | -0.0295 | -46.7731
-4 | -0.2235 | 0.00579 | -0.0299 | -38.601
-3.5 | -0.1673 | 0.00564 | -0.0306 | -29.6631
-3 | -0.1108 | 0.00549 | -0.0313 | -20.1821
-2.5 | -0.0539 | 0.00535 | -0.0322 | -10.0748
-2 | 0.0029 | 0.00523 | -0.033 | 0.55449
-1.5 | 0.0582 | 0.00503 | -0.0336 | 11.5706
-1 | 0.1127 | 0.00482 | -0.034 | 23.3817
-0.5 | 0.1652 | 0.00453 | -0.0341 | 36.468
0 | 0.2174 | 0.00443 | -0.0342 | 49.0745
0.5 | 0.2653 | 0.00402 | -0.0336 | 65.995
1 | 0.3134 | 0.00347 | -0.033 | 90.317
1.5 | 0.37 | 0.00366 | -0.0339 | 101.0929
2 | 0.4263 | 0.00387 | -0.0347 | 110.155
2.5 | 0.4751 | 0.00438 | -0.0341 | 108.4703
3 | 0.5186 | 0.00498 | -0.0325 | 104.1365
3.5 | 0.5641 | 0.00542 | -0.0312 | 104.0775
4 | 0.6085 | 0.0058 | -0.0297 | 104.9138
4.5 | 0.6415 | 0.00626 | -0.0259 | 102.476
5 | 0.6478 | 0.00699 | -0.0167 | 92.6753
5.5 | 0.6744 | 0.00765 | -0.0121 | 88.1569
6 | 0.7016 | 0.0084 | -0.0078 | 83.5238
6.5 | 0.7356 | 0.00904 | -0.0049 | 81.3717
7 | 0.7736 | 0.0096 | -0.0027 | 80.5833
7.5 | 0.8136 | 0.01014 | -0.0011 | 80.2367
8 | 0.8539 | 0.01069 | 0.0005 | 79.8784
8.5 | 0.8924 | 0.01131 | 0.0023 | 78.9036
9 | 0.9307 | 0.01196 | 0.004 | 77.8177
9.5 | 0.9694 | 0.01259 | 0.0056 | 76.9976
10 | 1.007 | 0.01329 | 0.0072 | 75.7713
10.5 | 1.0438 | 0.01405 | 0.0089 | 74.2918
11 | 1.0799 | 0.01486 | 0.0106 | 72.6716
12 | 1.1515 | 0.01661 | 0.0138 | 69.3257
12.5 | 1.1863 | 0.01755 | 0.0153 | 67.5954
13 | 1.2197 | 0.0186 | 0.017 | 65.5753
13.5 | 1.2553 | 0.01959 | 0.0182 | 64.0786
14 | 1.2878 | 0.02073 | 0.0197 | 62.1225
14.5 | 1.3211 | 0.02188 | 0.0211 | 60.3793
15 | 1.3506 | 0.02326 | 0.0227 | 58.0653
15.5 | 1.3799 | 0.02468 | 0.0242 | 55.9117
16 | 1.4068 | 0.0263 | 0.0258 | 53.4905
16.5 | 1.4385 | 0.02765 | 0.0269 | 52.0253
17 | 1.4642 | 0.02946 | 0.0283 | 49.7013
17.5 | 1.494 | 0.03099 | 0.0292 | 48.2091
18 | 1.5169 | 0.03306 | 0.0306 | 45.8832
18.5 | 1.5442 | 0.03487 | 0.0315 | 44.2845
19 | 1.563 | 0.03736 | 0.0328 | 41.8362
19.5 | 1.5808 | 0.03999 | 0.0339 | 39.5299
20 | 1.598 | 0.04275 | 0.0349 | 37.3801

## 147. Re 20M Mach 0.10 (1)
BIGFOIL.COM POLAR EXPORT
NACA66-319 a=0.2
NACA66-319 a=0.2 |  |  |  | Cl Max: | 1.508 | at alpha= | 14.5 | deg
JavaFoil+Calcfoil stall+Eppler ext transition |  |  |  | L/D Max: | 108.078 | at alpha= | 4.5 | deg
Re: | 20000000 |  |  | Cd Min: | 0.00536 | at alpha= | 1 | deg
Mach: | 0.1 |  |  | Cl=0 at alpha= | -1.6587 | deg
|  |  |  | @ Cl=0.1, Cd= | 0.0062517
|  |  |  | @ Cl=0.4, Cd= | 0.0056174
|  |  |  | @ Cl=0.6, Cd= | 0.0062823
alpha (deg) | Cl | Cd | Cm | Cl/Cd
-19 | -0.906 | 0.14388 | 0.011 | -6.299
-18.5 | -0.926 | 0.13632 | 0.01 | -6.789
-18 | -0.945 | 0.12575 | 0.01 | -7.517
-17.5 | -0.965 | 0.11467 | 0.01 | -8.416
-17 | -0.974 | 0.1125 | 0.009 | -8.66
-16.5 | -0.99 | 0.10209 | 0.009 | -9.696
-16 | -1.003 | 0.09277 | 0.008 | -10.807
-15.5 | -1.032 | 0.07186 | 0.009 | -14.361
-15 | -1.132 | 0.02618 | 0.01 | -43.251
-14.5 | -1.15 | 0.01843 | 0.009 | -62.408
-14 | -1.153 | 0.01422 | 0.008 | -81.066
-13.5 | -1.137 | 0.01339 | 0.006 | -84.913
-13 | -1.118 | 0.01271 | 0.005 | -87.974
-12.5 | -1.095 | 0.01208 | 0.004 | -90.634
-12 | -1.069 | 0.01145 | 0.003 | -93.344
-11.5 | -1.039 | 0.0109 | 0.002 | -95.311
-11 | -1.006 | 0.01043 | 0 | -96.47
-10.5 | -0.97 | 0.01002 | -0.001 | -96.805
-10 | -0.93 | 0.00959 | -0.002 | -97.018
-9.5 | -0.888 | 0.00923 | -0.003 | -96.223
-9 | -0.843 | 0.00882 | -0.005 | -95.618
-8.5 | -0.796 | 0.00846 | -0.006 | -94.079
-8 | -0.746 | 0.00818 | -0.007 | -91.274
-7.5 | -0.695 | 0.00781 | -0.009 | -88.94
-7 | -0.641 | 0.00756 | -0.01 | -84.797
-6.5 | -0.586 | 0.00734 | -0.011 | -79.806
-6 | -0.529 | 0.00712 | -0.013 | -74.362
-5.5 | -0.471 | 0.00691 | -0.014 | -68.244
-5 | -0.412 | 0.00706 | -0.015 | -58.385
-4.5 | -0.352 | 0.00637 | -0.017 | -55.352
-4 | -0.291 | 0.00667 | -0.018 | -43.691
-3.5 | -0.23 | 0.0071 | -0.02 | -32.434
-3 | -0.168 | 0.00702 | -0.021 | -23.937
-2.5 | -0.105 | 0.00707 | -0.022 | -14.913
-2 | -0.043 | 0.00707 | -0.024 | -6.044
-1.5 | 0.02 | 0.007 | -0.025 | 2.886
-1 | 0.083 | 0.00652 | -0.027 | 12.803
-0.5 | 0.147 | 0.00551 | -0.028 | 26.579
0 | 0.209 | 0.00584 | -0.029 | 35.753
0.5 | 0.271 | 0.00573 | -0.031 | 47.351
1 | 0.334 | 0.00536 | -0.032 | 62.212
1.5 | 0.394 | 0.0056 | -0.033 | 70.381
2 | 0.456 | 0.00578 | -0.035 | 78.98
2.5 | 0.518 | 0.00598 | -0.036 | 86.59
3 | 0.579 | 0.00621 | -0.037 | 93.316
3.5 | 0.64 | 0.00642 | -0.039 | 99.683
4 | 0.701 | 0.00671 | -0.04 | 104.538
4.5 | 0.761 | 0.00704 | -0.041 | 108.078
5 | 0.818 | 0.00844 | -0.043 | 96.946
5.5 | 0.876 | 0.00877 | -0.044 | 99.914
6 | 0.933 | 0.00914 | -0.045 | 102.105
6.5 | 0.989 | 0.00952 | -0.047 | 103.854
7 | 1.043 | 0.0099 | -0.048 | 105.367
7.5 | 1.096 | 0.01031 | -0.049 | 106.277
8 | 1.146 | 0.01076 | -0.05 | 106.557
8.5 | 1.194 | 0.01122 | -0.052 | 106.409
9 | 1.239 | 0.01171 | -0.053 | 105.866
9.5 | 1.282 | 0.0122 | -0.054 | 105.088
10 | 1.321 | 0.01276 | -0.055 | 103.589
10.5 | 1.358 | 0.01337 | -0.057 | 101.539
11 | 1.39 | 0.01401 | -0.058 | 99.236
11.5 | 1.419 | 0.01476 | -0.059 | 96.146
12 | 1.444 | 0.01547 | -0.06 | 93.343
12.5 | 1.465 | 0.0162 | -0.061 | 90.438
13 | 1.482 | 0.01705 | -0.063 | 86.959
13.5 | 1.495 | 0.01804 | -0.064 | 82.857
14 | 1.504 | 0.01899 | -0.065 | 79.178
14.5 | 1.508 | 0.01983 | -0.066 | 76.061
15 | 1.506 | 0.02099 | -0.067 | 71.726
15.5 | 1.497 | 0.02213 | -0.068 | 67.65
16 | 1.484 | 0.0233 | -0.069 | 63.682
16.5 | 1.467 | 0.02482 | -0.07 | 59.087
17 | 1.446 | 0.02623 | -0.071 | 55.114
17.5 | 1.42 | 0.02807 | -0.072 | 50.609
18 | 1.393 | 0.02938 | -0.073 | 47.418
18.5 | 1.363 | 0.03118 | -0.074 | 43.717
19 | 1.329 | 0.03389 | -0.075 | 39.21
19.5 | 1.294 | 0.03625 | -0.076 | 35.69

## 148. Re 20M Mach 0.10 (2)
BIGFOIL.COM POLAR EXPORT
NACA66-319 a=0.2
NACA66-319 a=0.2 |  |  |  | Cl Max: | 1.5973 | at alpha= | 20 | deg
XFOIL ncrit=9 |  |  |  | L/D Max: | 110.827 | at alpha= | 2 | deg
Re: | 20000000 |  |  | Cd Min: | 0.04445 | at alpha= | 20 | deg
Mach: | 0.1 |  |  | Cl=0 at alpha= | -2.0333 | deg
|  |  |  | @ Cl=0.1, Cd= | 0.0048741
|  |  |  | @ Cl=0.4, Cd= | 0.0037626
|  |  |  | @ Cl=0.6, Cd= | 0.0058193
alpha (deg) | Cl | Cd | Cm | Cl/Cd
-20 | -1.5381 | 0.02521 | -0.0763 | -61.0115
-19.5 | -1.508 | 0.0238 | -0.0748 | -63.3613
-19 | -1.4783 | 0.02241 | -0.0732 | -65.9661
-18.5 | -1.4469 | 0.02113 | -0.0716 | -68.4761
-18 | -1.4139 | 0.02 | -0.07 | -70.695
-17.5 | -1.3827 | 0.01881 | -0.0681 | -73.5088
-17 | -1.3487 | 0.01776 | -0.0663 | -75.9403
-16.5 | -1.3164 | 0.01669 | -0.0643 | -78.8736
-16 | -1.279 | 0.01588 | -0.0627 | -80.5416
-15.5 | -1.2428 | 0.01505 | -0.0609 | -82.5781
-15 | -1.2035 | 0.01434 | -0.0594 | -83.9261
-14.5 | -1.1644 | 0.01366 | -0.0579 | -85.2416
-14 | -1.1249 | 0.01298 | -0.0563 | -86.6641
-13.5 | -1.0849 | 0.01237 | -0.0547 | -87.7041
-13 | -1.0436 | 0.0118 | -0.0532 | -88.4407
-12.5 | -1.0022 | 0.01127 | -0.0517 | -88.9264
-12 | -0.9607 | 0.01075 | -0.0501 | -89.3674
-11.5 | -0.919 | 0.01023 | -0.0485 | -89.8338
-11 | -0.8775 | 0.00974 | -0.0467 | -90.0924
-10.5 | -0.8351 | 0.00927 | -0.0451 | -90.0863
-10 | -0.7928 | 0.00884 | -0.0434 | -89.6833
-9.5 | -0.7515 | 0.0084 | -0.0414 | -89.4643
-9 | -0.7082 | 0.00805 | -0.0397 | -87.9752
-8.5 | -0.6654 | 0.00771 | -0.0378 | -86.3035
-8 | -0.6231 | 0.00741 | -0.0357 | -84.0891
-7.5 | -0.5836 | 0.00715 | -0.033 | -81.6224
-7 | -0.5413 | 0.00697 | -0.0307 | -77.6614
-6.5 | -0.492 | 0.00674 | -0.0299 | -72.997
-6 | -0.4406 | 0.00651 | -0.0295 | -67.6805
-5.5 | -0.3875 | 0.0063 | -0.0295 | -61.5079
-4.5 | -0.2786 | 0.00597 | -0.03 | -46.6667
-4 | -0.2236 | 0.0058 | -0.0304 | -38.5517
-3.5 | -0.1672 | 0.00566 | -0.031 | -29.5406
-3 | -0.1105 | 0.0055 | -0.0317 | -20.0909
-2.5 | -0.0533 | 0.00536 | -0.0326 | -9.944
-2 | 0.0038 | 0.00524 | -0.0334 | 0.72519
-1.5 | 0.0594 | 0.00503 | -0.0339 | 11.8091
-1 | 0.1141 | 0.00482 | -0.0343 | 23.6722
-0.5 | 0.1667 | 0.00453 | -0.0344 | 36.7991
0 | 0.2192 | 0.00442 | -0.0344 | 49.5928
0.5 | 0.2669 | 0.00399 | -0.0338 | 66.8922
1 | 0.3155 | 0.00346 | -0.0333 | 91.185
1.5 | 0.3724 | 0.00366 | -0.0341 | 101.7486
2 | 0.4289 | 0.00387 | -0.0349 | 110.8269
2.5 | 0.4778 | 0.00438 | -0.0343 | 109.0868
3 | 0.5214 | 0.00498 | -0.0326 | 104.6988
3.5 | 0.5662 | 0.00543 | -0.0311 | 104.2726
4.5 | 0.6374 | 0.00625 | -0.0243 | 101.984
5 | 0.6479 | 0.00702 | -0.016 | 92.2934
5.5 | 0.6734 | 0.00773 | -0.0112 | 87.1151
6 | 0.6993 | 0.00853 | -0.0066 | 81.9812
6.5 | 0.7333 | 0.0092 | -0.0037 | 79.7065
7 | 0.7728 | 0.00974 | -0.0017 | 79.3429
7.5 | 0.8127 | 0.0103 | 0 | 78.9029
8 | 0.8518 | 0.01091 | 0.0018 | 78.0752
8.5 | 0.8923 | 0.01149 | 0.0034 | 77.6588
9 | 0.9297 | 0.0122 | 0.0053 | 76.2049
9.5 | 0.9699 | 0.0128 | 0.0067 | 75.7734
10 | 1.0065 | 0.01356 | 0.0086 | 74.2257
10.5 | 1.0446 | 0.01431 | 0.0102 | 72.9979
11 | 1.0803 | 0.01517 | 0.012 | 71.2129
12 | 1.1521 | 0.01699 | 0.0153 | 67.8105
12.5 | 1.188 | 0.01791 | 0.0168 | 66.3317
13 | 1.2211 | 0.01903 | 0.0185 | 64.1671
13.5 | 1.2578 | 0.02 | 0.0197 | 62.89
14 | 1.2894 | 0.02124 | 0.0215 | 60.7062
14.5 | 1.3237 | 0.02238 | 0.0228 | 59.1466
15 | 1.352 | 0.0239 | 0.0246 | 56.569
15.5 | 1.3812 | 0.02537 | 0.0262 | 54.4423
16 | 1.4095 | 0.02698 | 0.0278 | 52.2424
16.5 | 1.4396 | 0.0285 | 0.029 | 50.5123
17 | 1.4671 | 0.03026 | 0.0304 | 48.4831
17.5 | 1.4936 | 0.0321 | 0.0316 | 46.5296
18 | 1.5202 | 0.034 | 0.0328 | 44.7118
18.5 | 1.542 | 0.03632 | 0.0341 | 42.4559
19 | 1.5625 | 0.03876 | 0.0353 | 40.3122
19.5 | 1.5815 | 0.04143 | 0.0363 | 38.1728
20 | 1.5973 | 0.04445 | 0.0373 | 35.9348

## 149. Re 20M Mach 0.25 (1)
BIGFOIL.COM POLAR EXPORT
NACA66-319 a=0.2
NACA66-319 a=0.2 |  |  |  | Cl Max: | 1.432 | at alpha= | 13 | deg
JavaFoil+Calcfoil stall+Eppler ext transition |  |  |  | L/D Max: | 107.202 | at alpha= | 4.5 | deg
Re: | 20000000 |  |  | Cd Min: | 0.00548 | at alpha= | 1 | deg
Mach: | 0.25 |  |  | Cl=0 at alpha= | -1.6615 | deg
|  |  |  | @ Cl=0.1, Cd= | 0.0060565
|  |  |  | @ Cl=0.4, Cd= | 0.0057102
|  |  |  | @ Cl=0.6, Cd= | 0.0063852
alpha (deg) | Cl | Cd | Cm | Cl/Cd
-18.5 | -0.592 | 0.16284 | 0.009 | -3.634
-18 | -0.645 | 0.14857 | 0.009 | -4.341
-17.5 | -0.694 | 0.13997 | 0.008 | -4.961
-17 | -0.74 | 0.13322 | 0.008 | -5.554
-16.5 | -0.781 | 0.12405 | 0.007 | -6.292
-16 | -0.817 | 0.11542 | 0.007 | -7.082
-15.5 | -0.85 | 0.10662 | 0.006 | -7.971
-15 | -0.865 | 0.10063 | 0.006 | -8.596
-14.5 | -0.877 | 0.09396 | 0.005 | -9.333
-14 | -0.889 | 0.08338 | 0.005 | -10.665
-13.5 | -1.056 | 0.01518 | 0.007 | -69.551
-13 | -1.055 | 0.01406 | 0.005 | -74.998
-12.5 | -1.047 | 0.01326 | 0.004 | -78.926
-12 | -1.034 | 0.01244 | 0.003 | -83.114
-11.5 | -1.015 | 0.01185 | 0.002 | -85.66
-11 | -0.991 | 0.01122 | 0 | -88.313
-10.5 | -0.962 | 0.01066 | -0.001 | -90.262
-10 | -0.929 | 0.01013 | -0.002 | -91.66
-9.5 | -0.891 | 0.00967 | -0.004 | -92.126
-9 | -0.85 | 0.00928 | -0.005 | -91.597
-8.5 | -0.805 | 0.0089 | -0.006 | -90.465
-8 | -0.757 | 0.00851 | -0.008 | -88.989
-7.5 | -0.707 | 0.00812 | -0.009 | -87.026
-7 | -0.653 | 0.00779 | -0.01 | -83.936
-6.5 | -0.598 | 0.00756 | -0.012 | -79.127
-6 | -0.541 | 0.00729 | -0.013 | -74.193
-5.5 | -0.482 | 0.0071 | -0.014 | -67.916
-5 | -0.422 | 0.00721 | -0.016 | -58.587
-4.5 | -0.361 | 0.00717 | -0.017 | -50.345
-4 | -0.299 | 0.00711 | -0.019 | -42.005
-3.5 | -0.236 | 0.00637 | -0.02 | -36.994
-3 | -0.172 | 0.00671 | -0.022 | -25.644
-2.5 | -0.108 | 0.00722 | -0.023 | -15.007
-2 | -0.044 | 0.0072 | -0.024 | -6.097
-1.5 | 0.021 | 0.00719 | -0.026 | 2.886
-1 | 0.086 | 0.00605 | -0.027 | 14.173
-0.5 | 0.151 | 0.00608 | -0.029 | 24.759
0 | 0.214 | 0.00589 | -0.03 | 36.345
0.5 | 0.278 | 0.0058 | -0.031 | 47.981
1 | 0.342 | 0.00548 | -0.033 | 62.458
1.5 | 0.405 | 0.00573 | -0.034 | 70.574
2 | 0.468 | 0.00592 | -0.036 | 78.995
2.5 | 0.531 | 0.00614 | -0.037 | 86.511
3 | 0.594 | 0.00636 | -0.038 | 93.306
3.5 | 0.656 | 0.00662 | -0.04 | 99.204
4 | 0.719 | 0.00693 | -0.041 | 103.706
4.5 | 0.78 | 0.00727 | -0.042 | 107.202
5 | 0.839 | 0.00874 | -0.044 | 95.952
5.5 | 0.898 | 0.00912 | -0.045 | 98.478
6 | 0.956 | 0.00952 | -0.046 | 100.382
6.5 | 1.012 | 0.00995 | -0.048 | 101.774
7 | 1.067 | 0.01036 | -0.049 | 102.967
7.5 | 1.12 | 0.01082 | -0.05 | 103.496
8 | 1.169 | 0.01132 | -0.052 | 103.327
8.5 | 1.216 | 0.01184 | -0.053 | 102.663
9 | 1.259 | 0.01239 | -0.054 | 101.633
9.5 | 1.299 | 0.01295 | -0.056 | 100.29
10 | 1.334 | 0.01359 | -0.057 | 98.145
10.5 | 1.364 | 0.01433 | -0.058 | 95.212
11 | 1.389 | 0.0151 | -0.059 | 92.025
11.5 | 1.409 | 0.01596 | -0.061 | 88.272
12 | 1.423 | 0.0168 | -0.062 | 84.709
12.5 | 1.431 | 0.01773 | -0.063 | 80.717
13 | 1.432 | 0.01884 | -0.064 | 76.023
13.5 | 1.427 | 0.0199 | -0.065 | 71.706
14 | 1.415 | 0.02111 | -0.066 | 67.037
14.5 | 1.396 | 0.02246 | -0.068 | 62.177
15 | 1.366 | 0.02382 | -0.069 | 57.35
15.5 | 1.325 | 0.02549 | -0.07 | 51.988
16 | 1.277 | 0.02721 | -0.071 | 46.925
16.5 | 1.221 | 0.02945 | -0.072 | 41.468
17 | 1.159 | 0.03179 | -0.073 | 36.469
17.5 | 1.09 | 0.03495 | -0.073 | 31.202
18 | 1.011 | 0.04148 | -0.074 | 24.38

## 150. Re 20M Mach 0.25 (2)
BIGFOIL.COM POLAR EXPORT
NACA66-319 a=0.2
NACA66-319 a=0.2 |  |  |  | Cl Max: | 1.5901 | at alpha= | 20 | deg
XFOIL ncrit=9 |  |  |  | L/D Max: | 114.278 | at alpha= | 2 | deg
Re: | 20000000 |  |  | Cd Min: | 0.05472 | at alpha= | 20 | deg
Mach: | 0.25 |  |  | Cl=0 at alpha= | -2.0785 | deg
|  |  |  | @ Cl=0.1, Cd= | 0.0049375
|  |  |  | @ Cl=0.4, Cd= | 0.0036998
|  |  |  | @ Cl=0.6, Cd= | 0.0056874
alpha (deg) | Cl | Cd | Cm | Cl/Cd
-20 | -1.4561 | 0.03882 | -0.1032 | -37.509
-19.5 | -1.4774 | 0.03311 | -0.1001 | -44.621
-19 | -1.5057 | 0.02758 | -0.0952 | -54.5939
-18.5 | -1.4764 | 0.02562 | -0.0926 | -57.6269
-18 | -1.4449 | 0.02388 | -0.09 | -60.5067
-17.5 | -1.4113 | 0.02232 | -0.0874 | -63.2303
-17 | -1.3743 | 0.02098 | -0.085 | -65.5052
-16.5 | -1.3396 | 0.01961 | -0.0823 | -68.3121
-16 | -1.3037 | 0.01837 | -0.0795 | -70.969
-15.5 | -1.2647 | 0.01729 | -0.077 | -73.1463
-15 | -1.2268 | 0.01623 | -0.0744 | -75.5884
-14.5 | -1.1834 | 0.01542 | -0.0723 | -76.7445
-14 | -1.1442 | 0.01449 | -0.0697 | -78.9648
-13.5 | -1.1003 | 0.01378 | -0.0676 | -79.8476
-13 | -1.0582 | 0.01304 | -0.0653 | -81.1503
-12.5 | -1.013 | 0.01244 | -0.0633 | -81.4309
-12 | -0.9696 | 0.01179 | -0.0612 | -82.2392
-11 | -0.8805 | 0.01063 | -0.0571 | -82.8316
-10.5 | -0.8374 | 0.01004 | -0.0549 | -83.4064
-10 | -0.7924 | 0.00953 | -0.0529 | -83.148
-9.5 | -0.7491 | 0.009 | -0.0506 | -83.2333
-9 | -0.7037 | 0.00858 | -0.0486 | -82.0163
-8.5 | -0.6593 | 0.00815 | -0.0465 | -80.8957
-8 | -0.6137 | 0.00779 | -0.0445 | -78.7805
-7.5 | -0.5684 | 0.00746 | -0.0424 | -76.193
-7 | -0.5241 | 0.00715 | -0.0401 | -73.3007
-6.5 | -0.4838 | 0.00686 | -0.0369 | -70.5248
-6 | -0.4404 | 0.00665 | -0.0343 | -66.2256
-5.5 | -0.3885 | 0.00642 | -0.0334 | -60.514
-5 | -0.3342 | 0.00622 | -0.0331 | -53.7299
-4.5 | -0.2787 | 0.00606 | -0.0331 | -45.9901
-4 | -0.2231 | 0.00588 | -0.0331 | -37.9422
-3.5 | -0.1658 | 0.00572 | -0.0335 | -28.986
-3 | -0.1077 | 0.00556 | -0.034 | -19.3705
-2.5 | -0.0494 | 0.00541 | -0.0347 | -9.1312
-2 | 0.0092 | 0.00528 | -0.0354 | 1.7424
-1.5 | 0.0666 | 0.0051 | -0.0359 | 13.0588
-1 | 0.1221 | 0.00483 | -0.0361 | 25.2795
-0.5 | 0.1759 | 0.00451 | -0.0361 | 39.0022
0 | 0.2292 | 0.00441 | -0.036 | 51.9728
0.5 | 0.2696 | 0.00338 | -0.0338 | 79.7633
1.5 | 0.3856 | 0.00364 | -0.0353 | 105.9341
2 | 0.4434 | 0.00388 | -0.036 | 114.2784
2.5 | 0.4944 | 0.00434 | -0.0354 | 113.9171
3 | 0.5368 | 0.00496 | -0.0331 | 108.2258
3.5 | 0.578 | 0.00546 | -0.0305 | 105.8608
4 | 0.6167 | 0.00586 | -0.0273 | 105.2389
4.5 | 0.6269 | 0.00647 | -0.0184 | 96.8934
5 | 0.6463 | 0.00731 | -0.0119 | 88.4131
5.5 | 0.665 | 0.00832 | -0.0058 | 79.9279
6 | 0.6911 | 0.00926 | -0.0011 | 74.6328
6.5 | 0.7257 | 0.01002 | 0.002 | 72.4251
7 | 0.7649 | 0.01068 | 0.0042 | 71.6199
7.5 | 0.806 | 0.01132 | 0.0061 | 71.2014
8 | 0.8475 | 0.01197 | 0.0079 | 70.802
8.5 | 0.8867 | 0.01272 | 0.0099 | 69.7091
9 | 0.928 | 0.01343 | 0.0117 | 69.099
9.5 | 0.9664 | 0.01427 | 0.0137 | 67.7225
10 | 1.0067 | 0.01505 | 0.0154 | 66.8904
10.5 | 1.0436 | 0.01603 | 0.0176 | 65.1029
11 | 1.084 | 0.01689 | 0.0192 | 64.18
11.5 | 1.1194 | 0.01801 | 0.0213 | 62.1544
12 | 1.1572 | 0.01907 | 0.0232 | 60.6817
12.5 | 1.1918 | 0.02031 | 0.0252 | 58.6805
13 | 1.2296 | 0.02142 | 0.0269 | 57.4043
13.5 | 1.263 | 0.02283 | 0.0289 | 55.3219
14 | 1.2994 | 0.02411 | 0.0306 | 53.8946
14.5 | 1.3282 | 0.02585 | 0.0329 | 51.381
15 | 1.3582 | 0.02761 | 0.035 | 49.1923
15.5 | 1.3891 | 0.02936 | 0.0368 | 47.3127
16 | 1.4181 | 0.03133 | 0.0387 | 45.2633
16.5 | 1.45 | 0.03312 | 0.0402 | 43.7802
17 | 1.4746 | 0.03554 | 0.0421 | 41.4913
17.5 | 1.4961 | 0.03822 | 0.0439 | 39.1444
18 | 1.5254 | 0.04047 | 0.0451 | 37.6921
18.5 | 1.5402 | 0.04389 | 0.0468 | 35.0923
19 | 1.5575 | 0.04732 | 0.048 | 32.9142
19.5 | 1.5751 | 0.0508 | 0.049 | 31.0059
20 | 1.5901 | 0.05472 | 0.0496 | 29.0588

## 151. Re 20M Mach 0.50 (1)
BIGFOIL.COM POLAR EXPORT
NACA66-319 a=0.2
NACA66-319 a=0.2 |  |  |  | Cl Max: | 1.255 | at alpha= | 8.5 | deg
JavaFoil+Calcfoil stall+Eppler ext transition |  |  |  | L/D Max: | 99.493 | at alpha= | 4 | deg
Re: | 20000000 |  |  | Cd Min: | 0.00579 | at alpha= | 0.5 | deg
Mach: | 0.5 |  |  | Cl=0 at alpha= | -1.6597 | deg
|  |  |  | @ Cl=0.1, Cd= | 0.0069303
|  |  |  | @ Cl=0.4, Cd= | 0.0061627
|  |  |  | @ Cl=0.6, Cd= | 0.0069894
alpha (deg) | Cl | Cd | Cm | Cl/Cd
-20 | -1.043 | 0.19241 | 0.015 | -5.421
-19.5 | -1.015 | 0.17605 | 0.014 | -5.764
-19 | -0.986 | 0.17101 | 0.013 | -5.766
-18.5 | -0.957 | 0.17073 | 0.012 | -5.606
-18 | -0.931 | 0.15524 | 0.012 | -5.996
-17.5 | -0.903 | 0.146 | 0.011 | -6.182
-17 | -0.873 | 0.14679 | 0.01 | -5.948
-16.5 | -0.844 | 0.13904 | 0.009 | -6.071
-16 | -0.817 | 0.12706 | 0.008 | -6.43
-15.5 | -0.792 | 0.11091 | 0.008 | -7.139
-15 | -0.762 | 0.10747 | 0.007 | -7.091
-14.5 | -0.736 | 0.09814 | 0.006 | -7.497
-14 | -0.712 | 0.08765 | 0.006 | -8.12
-13.5 | -0.696 | 0.07223 | 0.005 | -9.632
-13 | -0.669 | 0.06648 | 0.004 | -10.066
-12.5 | -0.618 | 0.08422 | 0.003 | -7.34
-12 | -0.591 | 0.07793 | 0.002 | -7.583
-11.5 | -0.568 | 0.06778 | 0.001 | -8.381
-11 | -0.639 | 0.01549 | 0 | -41.222
-10.5 | -0.608 | 0.01406 | -0.001 | -43.231
-10 | -0.575 | 0.01299 | -0.002 | -44.306
-9.5 | -0.449 | 0.05787 | -0.002 | -7.754
-9 | -0.419 | 0.05613 | -0.003 | -7.467
-8.5 | -0.539 | 0.04877 | -0.004 | -11.057
-8 | -0.72 | 0.0107 | -0.008 | -67.282
-7.5 | -0.713 | 0.00996 | -0.01 | -71.616
-7 | -0.682 | 0.00934 | -0.011 | -73.033
-6.5 | -0.637 | 0.00882 | -0.013 | -72.264
-6 | -0.584 | 0.00838 | -0.014 | -69.714
-5.5 | -0.526 | 0.00803 | -0.016 | -65.437
-5 | -0.463 | 0.00771 | -0.018 | -60.043
-4.5 | -0.397 | 0.00792 | -0.019 | -50.161
-4 | -0.33 | 0.00787 | -0.021 | -41.873
-3.5 | -0.261 | 0.00735 | -0.022 | -35.451
-3 | -0.191 | 0.00758 | -0.024 | -25.151
-2.5 | -0.12 | 0.00755 | -0.025 | -15.879
-2 | -0.049 | 0.00751 | -0.027 | -6.479
-1.5 | 0.023 | 0.00753 | -0.028 | 3.062
-1 | 0.095 | 0.00697 | -0.03 | 13.68
-0.5 | 0.168 | 0.00639 | -0.032 | 26.362
0 | 0.238 | 0.00632 | -0.033 | 37.602
0.5 | 0.309 | 0.00579 | -0.035 | 53.341
1 | 0.38 | 0.00607 | -0.036 | 62.614
1.5 | 0.449 | 0.00639 | -0.038 | 70.219
2 | 0.519 | 0.00666 | -0.039 | 77.922
2.5 | 0.589 | 0.00694 | -0.041 | 84.784
3 | 0.658 | 0.00725 | -0.042 | 90.785
3.5 | 0.727 | 0.00759 | -0.044 | 95.818
4 | 0.796 | 0.008 | -0.046 | 99.493
4.5 | 0.862 | 0.00988 | -0.047 | 87.242
5 | 0.927 | 0.01039 | -0.048 | 89.215
5.5 | 0.99 | 0.01091 | -0.05 | 90.694
6 | 1.05 | 0.01149 | -0.051 | 91.376
6.5 | 1.107 | 0.01212 | -0.053 | 91.393
7 | 1.16 | 0.01286 | -0.054 | 90.209
7.5 | 1.206 | 0.0136 | -0.056 | 88.675
8 | 1.239 | 0.01444 | -0.057 | 85.795
8.5 | 1.255 | 0.01538 | -0.059 | 81.628
9 | 1.243 | 0.01652 | -0.06 | 75.23
9.5 | 1.166 | 0.01802 | -0.062 | 64.707
10 | 0.79 | 0.02016 | -0.063 | 39.182
10.5 | 0.823 | 0.02037 | -0.064 | 40.394
11 | 0.854 | 0.02225 | -0.066 | 38.384
11.5 | 0.884 | 0.02486 | -0.067 | 35.549
12 | 0.919 | 0.02331 | -0.068 | 39.42
12.5 | 0.95 | 0.02525 | -0.07 | 37.609
13 | 0.98 | 0.02779 | -0.071 | 35.245
13.5 | 1.008 | 0.03136 | -0.072 | 32.132

## 152. Re 20M Mach 0.50 (2)
BIGFOIL.COM POLAR EXPORT
NACA66-319 a=0.2
NACA66-319 a=0.2 |  |  |  | Cl Max: | 1.2507 | at alpha= | 13.5 | deg
XFOIL ncrit=9 |  |  |  | L/D Max: | 126.125 | at alpha= | 2 | deg
Re: | 20000000 |  |  | Cd Min: | 0.14102 | at alpha= | 18.5 | deg
Mach: | 0.5 |  |  | Cl=0 at alpha= | -2.3844 | deg
|  |  |  | @ Cl=0.1, Cd= | 0.0054035
|  |  |  | @ Cl=0.4, Cd= | 0.0035658
|  |  |  | @ Cl=0.6, Cd= | 0.0070463
alpha (deg) | Cl | Cd | Cm | Cl/Cd
-15.5 | -0.5019 | 0.11135 | -0.0906 | -4.5074
-15 | -0.5191 | 0.09927 | -0.0986 | -5.2292
-14.5 | -0.5406 | 0.08645 | -0.107 | -6.2533
-14 | -0.5732 | 0.07075 | -0.1184 | -8.1018
-13.5 | -0.588 | 0.06019 | -0.1256 | -9.7691
-13 | -0.627 | 0.04951 | -0.1301 | -12.6641
-12.5 | -0.6609 | 0.04132 | -0.1302 | -15.9947
-12 | -0.7067 | 0.03358 | -0.127 | -21.0453
-11.5 | -0.7379 | 0.02769 | -0.1213 | -26.6486
-11 | -0.7663 | 0.02218 | -0.1137 | -34.5491
-10.5 | -0.7709 | 0.01788 | -0.106 | -43.1152
-10 | -0.7548 | 0.01503 | -0.0988 | -50.2196
-9.5 | -0.7253 | 0.01323 | -0.0921 | -54.8224
-9 | -0.6834 | 0.01205 | -0.0868 | -56.7137
-8.5 | -0.6362 | 0.01112 | -0.0823 | -57.2122
-8 | -0.5858 | 0.01035 | -0.0784 | -56.599
-7.5 | -0.5341 | 0.00966 | -0.0749 | -55.2899
-7 | -0.4808 | 0.00906 | -0.0719 | -53.0684
-6.5 | -0.427 | 0.00852 | -0.0691 | -50.1174
-6 | -0.3738 | 0.00801 | -0.0664 | -46.6667
-5.5 | -0.3217 | 0.00753 | -0.0637 | -42.7224
-5 | -0.2694 | 0.00709 | -0.0611 | -37.9972
-4.5 | -0.2169 | 0.00672 | -0.0587 | -32.2768
-4 | -0.1658 | 0.00639 | -0.056 | -25.9468
-3.5 | -0.1178 | 0.00607 | -0.0528 | -19.4069
-3 | -0.0735 | 0.0059 | -0.0486 | -12.4576
-2.5 | -0.0142 | 0.00571 | -0.0477 | -2.4869
-2 | 0.0472 | 0.00554 | -0.0472 | 8.5199
-1.5 | 0.1091 | 0.00538 | -0.047 | 20.2788
-1 | 0.1649 | 0.00502 | -0.0456 | 32.8486
0 | 0.2701 | 0.00401 | -0.0422 | 67.3566
0.5 | 0.3125 | 0.00319 | -0.0389 | 97.9624
1 | 0.378 | 0.00348 | -0.0395 | 108.6207
1.5 | 0.4421 | 0.00373 | -0.0398 | 118.5255
2 | 0.5045 | 0.004 | -0.0397 | 126.125
2.5 | 0.5566 | 0.00443 | -0.0375 | 125.6433
3 | 0.599 | 0.00488 | -0.0334 | 122.7459
3.5 | 0.5857 | 0.00584 | -0.0186 | 100.2911
4.5 | 0.6151 | 0.00832 | -0.0021 | 73.9303
5 | 0.6376 | 0.00961 | 0.0043 | 66.3476
5.5 | 0.6508 | 0.01124 | 0.0119 | 57.9004
6 | 0.6662 | 0.01294 | 0.0188 | 51.4838
6.5 | 0.6921 | 0.01446 | 0.024 | 47.8631
7 | 0.7371 | 0.01544 | 0.0266 | 47.7396
7.5 | 0.7827 | 0.01647 | 0.0291 | 47.5228
8 | 0.829 | 0.01752 | 0.0316 | 47.3174
8.5 | 0.874 | 0.01869 | 0.0342 | 46.763
9 | 0.9206 | 0.01986 | 0.0367 | 46.3545
9.5 | 0.9637 | 0.02127 | 0.0396 | 45.3079
10 | 1.0107 | 0.02257 | 0.0422 | 44.7807
10.5 | 1.0532 | 0.02417 | 0.0452 | 43.5747
11 | 1.0979 | 0.02573 | 0.0482 | 42.67
11.5 | 1.1362 | 0.0277 | 0.0517 | 41.0181
12 | 1.1756 | 0.02975 | 0.0551 | 39.516
12.5 | 1.2116 | 0.03211 | 0.0588 | 37.7328
13 | 1.2384 | 0.03515 | 0.0628 | 35.2319
13.5 | 1.2507 | 0.03926 | 0.0671 | 31.8569
14 | 1.2365 | 0.04536 | 0.0714 | 27.2597
14.5 | 1.2119 | 0.05278 | 0.0741 | 22.9613
15 | 1.1829 | 0.06129 | 0.075 | 19.3
15.5 | 1.1544 | 0.07058 | 0.0741 | 16.3559
16 | 1.1281 | 0.08046 | 0.0715 | 14.0206
16.5 | 1.0934 | 0.09201 | 0.0668 | 11.8835
17 | 1.0645 | 0.10381 | 0.0608 | 10.2543
17.5 | 1.0347 | 0.11631 | 0.0535 | 8.8961
18 | 1.0113 | 0.1286 | 0.0459 | 7.8639
18.5 | 0.9896 | 0.14102 | 0.0379 | 7.0174