## index
index | Re | Mach | Datasource
1 | 50000 | 0 | JavaFoil+Calcfoil stall+Eppler ext transition
2 | 50000 | 0 | XFOIL ncrit=9
3 | 50000 | 0.1 | JavaFoil+Calcfoil stall+Eppler ext transition
4 | 50000 | 0.1 | XFOIL ncrit=9
5 | 50000 | 0.25 | JavaFoil+Calcfoil stall+Eppler ext transition
6 | 50000 | 0.25 | XFOIL ncrit=9
7 | 50000 | 0.5 | JavaFoil+Calcfoil stall+Eppler ext transition
8 | 50000 | 0.5 | XFOIL ncrit=9
9 | 100000 | 0 | JavaFoil+Calcfoil stall+Eppler ext transition
10 | 100000 | 0 | XFOIL ncrit=9
11 | 100000 | 0.1 | JavaFoil+Calcfoil stall+Eppler ext transition
12 | 100000 | 0.1 | XFOIL ncrit=9
13 | 100000 | 0.25 | JavaFoil+Calcfoil stall+Eppler ext transition
14 | 100000 | 0.25 | XFOIL ncrit=9
15 | 100000 | 0.5 | JavaFoil+Calcfoil stall+Eppler ext transition
16 | 100000 | 0.5 | XFOIL ncrit=9
17 | 250000 | 0 | JavaFoil+Calcfoil stall+Eppler ext transition
18 | 250000 | 0 | XFOIL ncrit=9
19 | 250000 | 0.1 | JavaFoil+Calcfoil stall+Eppler ext transition
20 | 250000 | 0.1 | XFOIL ncrit=9
21 | 250000 | 0.25 | JavaFoil+Calcfoil stall+Eppler ext transition
22 | 250000 | 0.25 | XFOIL ncrit=9
23 | 250000 | 0.5 | JavaFoil+Calcfoil stall+Eppler ext transition
24 | 250000 | 0.5 | XFOIL ncrit=9
25 | 500000 | 0 | JavaFoil+Calcfoil stall+Eppler ext transition
26 | 500000 | 0 | XFOIL ncrit=9
27 | 500000 | 0.1 | JavaFoil+Calcfoil stall+Eppler ext transition
28 | 500000 | 0.1 | XFOIL ncrit=9
29 | 500000 | 0.25 | JavaFoil+Calcfoil stall+Eppler ext transition
30 | 500000 | 0.25 | XFOIL ncrit=9
31 | 500000 | 0.5 | JavaFoil+Calcfoil stall+Eppler ext transition
32 | 500000 | 0.5 | XFOIL ncrit=9
33 | 750000 | 0 | JavaFoil+Calcfoil stall+Eppler ext transition
34 | 750000 | 0 | XFOIL ncrit=9
35 | 750000 | 0.1 | JavaFoil+Calcfoil stall+Eppler ext transition
36 | 750000 | 0.1 | XFOIL ncrit=9
37 | 750000 | 0.25 | JavaFoil+Calcfoil stall+Eppler ext transition
38 | 750000 | 0.25 | XFOIL ncrit=9
39 | 750000 | 0.5 | JavaFoil+Calcfoil stall+Eppler ext transition
40 | 750000 | 0.5 | XFOIL ncrit=9
41 | 1000000 | 0 | JavaFoil+Calcfoil stall+Eppler ext transition
42 | 1000000 | 0 | XFOIL ncrit=9
43 | 1000000 | 0.1 | JavaFoil+Calcfoil stall+Eppler ext transition
44 | 1000000 | 0.1 | XFOIL ncrit=9
45 | 1000000 | 0.25 | JavaFoil+Calcfoil stall+Eppler ext transition
46 | 1000000 | 0.25 | XFOIL ncrit=9
47 | 1000000 | 0.5 | JavaFoil+Calcfoil stall+Eppler ext transition
48 | 1000000 | 0.5 | XFOIL ncrit=9
49 | 2000000 | 0 | JavaFoil+Calcfoil stall+Eppler ext transition
50 | 2000000 | 0 | XFOIL ncrit=9
51 | 2000000 | 0.1 | JavaFoil+Calcfoil stall+Eppler ext transition
52 | 2000000 | 0.1 | XFOIL ncrit=9
53 | 2000000 | 0.25 | JavaFoil+Calcfoil stall+Eppler ext transition
54 | 2000000 | 0.25 | XFOIL ncrit=9
55 | 2000000 | 0.5 | JavaFoil+Calcfoil stall+Eppler ext transition
56 | 2000000 | 0.5 | XFOIL ncrit=9
57 | 3000000 | 0 | JavaFoil+Calcfoil stall+Eppler ext transition
58 | 3000000 | 0 | XFOIL ncrit=9
59 | 3000000 | 0.1 | JavaFoil+Calcfoil stall+Eppler ext transition
60 | 3000000 | 0.1 | XFOIL ncrit=9
61 | 3000000 | 0.25 | JavaFoil+Calcfoil stall+Eppler ext transition
62 | 3000000 | 0.25 | XFOIL ncrit=9
63 | 3000000 | 0.5 | JavaFoil+Calcfoil stall+Eppler ext transition
64 | 3000000 | 0.5 | XFOIL ncrit=9
65 | 4000000 | 0 | JavaFoil+Calcfoil stall+Eppler ext transition
66 | 4000000 | 0 | XFOIL ncrit=9
67 | 4000000 | 0.1 | JavaFoil+Calcfoil stall+Eppler ext transition
68 | 4000000 | 0.1 | XFOIL ncrit=9
69 | 4000000 | 0.25 | JavaFoil+Calcfoil stall+Eppler ext transition
70 | 4000000 | 0.25 | XFOIL ncrit=9
71 | 4000000 | 0.5 | JavaFoil+Calcfoil stall+Eppler ext transition
72 | 4000000 | 0.5 | XFOIL ncrit=9
73 | 5000000 | 0 | JavaFoil+Calcfoil stall+Eppler ext transition
74 | 5000000 | 0 | XFOIL ncrit=9
75 | 5000000 | 0.1 | JavaFoil+Calcfoil stall+Eppler ext transition
76 | 5000000 | 0.1 | XFOIL ncrit=9
77 | 5000000 | 0.25 | JavaFoil+Calcfoil stall+Eppler ext transition
78 | 5000000 | 0.25 | XFOIL ncrit=9
79 | 5000000 | 0.5 | JavaFoil+Calcfoil stall+Eppler ext transition
80 | 5000000 | 0.5 | XFOIL ncrit=9
81 | 6000000 | 0 | JavaFoil+Calcfoil stall+Eppler ext transition
82 | 6000000 | 0 | XFOIL ncrit=9
83 | 6000000 | 0.1 | JavaFoil+Calcfoil stall+Eppler ext transition
84 | 6000000 | 0.1 | XFOIL ncrit=9
85 | 6000000 | 0.25 | JavaFoil+Calcfoil stall+Eppler ext transition
86 | 6000000 | 0.25 | XFOIL ncrit=9
87 | 6000000 | 0.5 | JavaFoil+Calcfoil stall+Eppler ext transition
88 | 6000000 | 0.5 | XFOIL ncrit=9
89 | 7000000 | 0 | JavaFoil+Calcfoil stall+Eppler ext transition
90 | 7000000 | 0 | XFOIL ncrit=9
91 | 7000000 | 0.1 | JavaFoil+Calcfoil stall+Eppler ext transition
92 | 7000000 | 0.1 | XFOIL ncrit=9
93 | 7000000 | 0.25 | JavaFoil+Calcfoil stall+Eppler ext transition
94 | 7000000 | 0.25 | XFOIL ncrit=9
95 | 7000000 | 0.5 | JavaFoil+Calcfoil stall+Eppler ext transition
96 | 7000000 | 0.5 | XFOIL ncrit=9
97 | 8000000 | 0 | JavaFoil+Calcfoil stall+Eppler ext transition
98 | 8000000 | 0 | XFOIL ncrit=9
99 | 8000000 | 0.1 | JavaFoil+Calcfoil stall+Eppler ext transition
100 | 8000000 | 0.1 | XFOIL ncrit=9
101 | 8000000 | 0.25 | JavaFoil+Calcfoil stall+Eppler ext transition
102 | 8000000 | 0.25 | XFOIL ncrit=9
103 | 8000000 | 0.5 | JavaFoil+Calcfoil stall+Eppler ext transition
104 | 8000000 | 0.5 | XFOIL ncrit=9
105 | 10000000 | 0 | JavaFoil+Calcfoil stall+Eppler ext transition
106 | 10000000 | 0 | XFOIL ncrit=9
107 | 10000000 | 0.1 | JavaFoil+Calcfoil stall+Eppler ext transition
108 | 10000000 | 0.1 | XFOIL ncrit=9
109 | 10000000 | 0.25 | JavaFoil+Calcfoil stall+Eppler ext transition
110 | 10000000 | 0.25 | XFOIL ncrit=9
111 | 10000000 | 0.5 | JavaFoil+Calcfoil stall+Eppler ext transition
112 | 10000000 | 0.5 | XFOIL ncrit=9
113 | 12000000 | 0 | JavaFoil+Calcfoil stall+Eppler ext transition
114 | 12000000 | 0 | XFOIL ncrit=9
115 | 12000000 | 0.1 | JavaFoil+Calcfoil stall+Eppler ext transition
116 | 12000000 | 0.1 | XFOIL ncrit=9
117 | 12000000 | 0.25 | JavaFoil+Calcfoil stall+Eppler ext transition
118 | 12000000 | 0.25 | XFOIL ncrit=9
119 | 12000000 | 0.5 | JavaFoil+Calcfoil stall+Eppler ext transition
120 | 12000000 | 0.5 | XFOIL ncrit=9
121 | 14000000 | 0 | JavaFoil+Calcfoil stall+Eppler ext transition
122 | 14000000 | 0 | XFOIL ncrit=9
123 | 14000000 | 0.1 | JavaFoil+Calcfoil stall+Eppler ext transition
124 | 14000000 | 0.1 | XFOIL ncrit=9
125 | 14000000 | 0.25 | JavaFoil+Calcfoil stall+Eppler ext transition
126 | 14000000 | 0.25 | XFOIL ncrit=9
127 | 14000000 | 0.5 | JavaFoil+Calcfoil stall+Eppler ext transition
128 | 14000000 | 0.5 | XFOIL ncrit=9
129 | 16000000 | 0 | JavaFoil+Calcfoil stall+Eppler ext transition
130 | 16000000 | 0 | XFOIL ncrit=9
131 | 16000000 | 0.1 | JavaFoil+Calcfoil stall+Eppler ext transition
132 | 16000000 | 0.1 | XFOIL ncrit=9
133 | 16000000 | 0.25 | JavaFoil+Calcfoil stall+Eppler ext transition
134 | 16000000 | 0.25 | XFOIL ncrit=9
135 | 16000000 | 0.5 | JavaFoil+Calcfoil stall+Eppler ext transition
136 | 16000000 | 0.5 | XFOIL ncrit=9
137 | 18000000 | 0 | JavaFoil+Calcfoil stall+Eppler ext transition
138 | 18000000 | 0 | XFOIL ncrit=9
139 | 18000000 | 0.1 | JavaFoil+Calcfoil stall+Eppler ext transition
140 | 18000000 | 0.1 | XFOIL ncrit=9
141 | 18000000 | 0.25 | JavaFoil+Calcfoil stall+Eppler ext transition
142 | 18000000 | 0.25 | XFOIL ncrit=9
143 | 18000000 | 0.5 | JavaFoil+Calcfoil stall+Eppler ext transition
144 | 18000000 | 0.5 | XFOIL ncrit=9
145 | 20000000 | 0 | JavaFoil+Calcfoil stall+Eppler ext transition
146 | 20000000 | 0 | XFOIL ncrit=9
147 | 20000000 | 0.1 | JavaFoil+Calcfoil stall+Eppler ext transition
148 | 20000000 | 0.1 | XFOIL ncrit=9
149 | 20000000 | 0.25 | JavaFoil+Calcfoil stall+Eppler ext transition
150 | 20000000 | 0.25 | XFOIL ncrit=9
151 | 20000000 | 0.5 | JavaFoil+Calcfoil stall+Eppler ext transition
152 | 20000000 | 0.5 | XFOIL ncrit=9

## 1. Re 50k Mach 0.00 (1)
BIGFOIL.COM POLAR EXPORT
NACA64-109 a=0.5
NACA64-109 a=0.5 |  |  |  | Cl Max: | 0.713 | at alpha= | 9.5 | deg
JavaFoil+Calcfoil stall+Eppler ext transition |  |  |  | L/D Max: | 26.061 | at alpha= | 3 | deg
Re: | 50000 |  |  | Cd Min: | 0.01286 | at alpha= | -1.5 | deg
Mach: | 0 |  |  | Cl=0 at alpha= | -0.63793 | deg
|  |  |  | @ Cl=0.1, Cd= | 0.013959
|  |  |  | @ Cl=0.4, Cd= | 0.037646
|  |  |  | @ Cl=0.6, Cd= | 0.27754
alpha (deg) | Cl | Cd | Cm | Cl/Cd
-15 | -0.434 | 0.32272 | 0 | -1.344
-14.5 | -0.458 | 0.29721 | 0 | -1.541
-14 | -0.483 | 0.27417 | -0.001 | -1.76
-13.5 | -0.507 | 0.24055 | -0.001 | -2.108
-13 | -0.531 | 0.21801 | -0.001 | -2.435
-12.5 | -0.552 | 0.19593 | -0.001 | -2.815
-12 | -0.566 | 0.1836 | -0.001 | -3.081
-11.5 | -0.578 | 0.16427 | -0.001 | -3.516
-11 | -0.587 | 0.14411 | -0.001 | -4.072
-10.5 | -0.593 | 0.12631 | -0.001 | -4.695
-10 | -0.596 | 0.111 | -0.001 | -5.366
-9.5 | -0.594 | 0.10027 | -0.002 | -5.926
-9 | -0.589 | 0.09297 | -0.002 | -6.33
-8.5 | -0.578 | 0.08368 | -0.002 | -6.912
-8 | -0.564 | 0.07563 | -0.002 | -7.455
-7.5 | -0.545 | 0.06796 | -0.002 | -8.014
-7 | -0.521 | 0.0625 | -0.002 | -8.339
-6.5 | -0.494 | 0.05775 | -0.003 | -8.547
-6 | -0.462 | 0.05256 | -0.003 | -8.796
-5.5 | -0.428 | 0.04905 | -0.003 | -8.718
-5 | -0.39 | 0.0457 | -0.003 | -8.532
-4.5 | -0.35 | 0.04296 | -0.004 | -8.145
-4 | -0.308 | 0.04022 | -0.004 | -7.655
-3.5 | -0.264 | 0.0379 | -0.004 | -6.975
-3 | -0.219 | 0.0363 | -0.005 | -6.043
-2.5 | -0.174 | 0.0344 | -0.005 | -5.061
-2 | -0.158 | 0.01426 | -0.011 | -11.097
-1.5 | -0.1 | 0.01286 | -0.012 | -7.806
-1 | -0.042 | 0.01399 | -0.012 | -3.029
-0.5 | 0.016 | 0.01388 | -0.012 | 1.135
0 | 0.074 | 0.01391 | -0.013 | 5.308
0.5 | 0.132 | 0.01402 | -0.013 | 9.4
1 | 0.189 | 0.01423 | -0.014 | 13.316
1.5 | 0.246 | 0.01441 | -0.014 | 17.086
2 | 0.302 | 0.01464 | -0.015 | 20.652
2.5 | 0.357 | 0.01497 | -0.015 | 23.875
3 | 0.419 | 0.01608 | -0.016 | 26.061
3.5 | 0.384 | 0.03679 | -0.008 | 10.44
4 | 0.427 | 0.03909 | -0.007 | 10.912
4.5 | 0.468 | 0.04143 | -0.007 | 11.296
5 | 0.508 | 0.04454 | -0.007 | 11.403
5.5 | 0.545 | 0.04698 | -0.007 | 11.606
6 | 0.58 | 0.05081 | -0.007 | 11.414
6.5 | 0.611 | 0.05519 | -0.007 | 11.076
7 | 0.639 | 0.05941 | -0.007 | 10.756
7.5 | 0.663 | 0.06694 | -0.006 | 9.899
8 | 0.682 | 0.07177 | -0.007 | 9.507
8.5 | 0.697 | 0.08244 | -0.006 | 8.456
9 | 0.708 | 0.08895 | -0.007 | 7.955
9.5 | 0.713 | 0.10065 | -0.006 | 7.087
10 | 0.709 | 0.10874 | -0.007 | 6.517
10.5 | 0.697 | 0.12284 | -0.007 | 5.675
11 | 0.681 | 0.13445 | -0.007 | 5.065
11.5 | 0.661 | 0.14555 | -0.007 | 4.54
12 | 0.638 | 0.16631 | -0.007 | 3.833
12.5 | 0.612 | 0.18717 | -0.007 | 3.268
13 | 0.584 | 0.21322 | -0.007 | 2.741
13.5 | 0.556 | 0.21797 | -0.007 | 2.551
14 | 0.527 | 0.26679 | -0.007 | 1.977
14.5 | 0.499 | 0.27754 | -0.007 | 1.798

## 2. Re 50k Mach 0.00 (2)
BIGFOIL.COM POLAR EXPORT
NACA64-109 a=0.5
NACA64-109 a=0.5 |  |  |  | Cl Max: | 0.9195 | at alpha= | 20 | deg
XFOIL ncrit=9 |  |  |  | L/D Max: | 29.228 | at alpha= | 4.5 | deg
Re: | 50000 |  |  | Cd Min: | 0.26557 | at alpha= | -20 | deg
Mach: | 0 |  |  | Cl=0 at alpha= | 1.075 | deg
|  |  |  | @ Cl=0.1, Cd= | 0.02204
|  |  |  | @ Cl=0.4, Cd= | 0.027487
|  |  |  | @ Cl=0.6, Cd= | 0.025956
alpha (deg) | Cl | Cd | Cm | Cl/Cd
-20 | -0.8488 | 0.26557 | 0.0776 | -3.1961
-19.5 | -0.8279 | 0.25429 | 0.0745 | -3.2557
-19 | -0.8075 | 0.24564 | 0.0718 | -3.2873
-18.5 | -0.7937 | 0.24131 | 0.0666 | -3.2891
-18 | -0.7945 | 0.24463 | 0.0591 | -3.2478
-17.5 | -0.7583 | 0.22613 | 0.0595 | -3.3534
-17 | -0.7468 | 0.22186 | 0.0542 | -3.3661
-16.5 | -0.7324 | 0.21456 | 0.0502 | -3.4135
-16 | -0.7118 | 0.20618 | 0.0477 | -3.4523
-15.5 | -0.7153 | 0.20577 | 0.041 | -3.4762
-15 | -0.6826 | 0.19223 | 0.0406 | -3.551
-14.5 | -0.6908 | 0.19139 | 0.034 | -3.6094
-14 | -0.6648 | 0.18048 | 0.0327 | -3.6835
-13.5 | -0.6449 | 0.17141 | 0.0308 | -3.7623
-13 | -0.6339 | 0.16403 | 0.0279 | -3.8645
-12.5 | -0.6323 | 0.158 | 0.024 | -4.0019
-12 | -0.6374 | 0.15328 | 0.0197 | -4.1584
-11.5 | -0.6126 | 0.14299 | 0.0194 | -4.2842
-11 | -0.5939 | 0.13478 | 0.0186 | -4.4064
-10.5 | -0.6016 | 0.12946 | 0.0155 | -4.647
-10 | -0.5924 | 0.12232 | 0.015 | -4.843
-9.5 | -0.588 | 0.11575 | 0.0144 | -5.0799
-9 | -0.5523 | 0.10649 | 0.0163 | -5.1864
-8.5 | -0.549 | 0.10048 | 0.0168 | -5.4638
-8 | -0.5185 | 0.09305 | 0.019 | -5.5723
-6.5 | -0.6083 | 0.052 | -0.0266 | -11.6981
-6 | -0.5711 | 0.0425 | -0.0262 | -13.4376
-5.5 | -0.5308 | 0.03678 | -0.0241 | -14.4318
-5 | -0.4838 | 0.03135 | -0.022 | -15.4322
-4.5 | -0.4364 | 0.02707 | -0.0199 | -16.1212
-4 | -0.3876 | 0.02355 | -0.017 | -16.4586
-3.5 | -0.351 | 0.0204 | -0.0133 | -17.2059
-3 | -0.0816 | 0.01974 | -0.0301 | -4.1337
-2.5 | -0.0523 | 0.01878 | -0.0294 | -2.7849
-2 | -0.0321 | 0.01813 | -0.027 | -1.7705
-1.5 | -0.04 | 0.0179 | -0.0202 | -2.2346
-1 | -0.0701 | 0.0178 | -0.01 | -3.9382
-0.5 | -0.0851 | 0.01772 | -0.0017 | -4.8025
0 | -0.0692 | 0.01797 | 0.002 | -3.8509
0.5 | -0.0395 | 0.01849 | 0.0037 | -2.1363
1 | -0.0054 | 0.01919 | 0.0046 | -0.2814
1.5 | 0.0306 | 0.02005 | 0.0052 | 1.5262
2 | 0.0672 | 0.02107 | 0.0055 | 3.1894
2.5 | 0.1159 | 0.02251 | 0.0032 | 5.1488
3 | 0.1982 | 0.0248 | -0.0053 | 7.9919
3.5 | 0.2794 | 0.0271 | -0.0132 | 10.31
4 | 0.3592 | 0.0293 | -0.0201 | 12.2594
4.5 | 0.5755 | 0.01969 | -0.0169 | 29.228
5 | 0.5768 | 0.02427 | -0.0041 | 23.766
5.5 | 0.6306 | 0.02818 | -0.0018 | 22.3776
6 | 0.6902 | 0.03291 | -0.0005 | 20.9723
6.5 | 0.7416 | 0.03911 | 0.001 | 18.9619
7 | 0.7847 | 0.04653 | 0.0027 | 16.8644
7.5 | 0.8059 | 0.05413 | 0.0052 | 14.8882
8 | 0.8098 | 0.06521 | 0.005 | 12.4183
9 | 0.6413 | 0.10567 | -0.0377 | 6.0689
10 | 0.6726 | 0.12226 | -0.0382 | 5.5014
10.5 | 0.6713 | 0.12841 | -0.0386 | 5.2278
11 | 0.6821 | 0.13582 | -0.0391 | 5.0221
11.5 | 0.7036 | 0.1449 | -0.0393 | 4.8558
12 | 0.7011 | 0.15111 | -0.0419 | 4.6397
12.5 | 0.7325 | 0.16177 | -0.0414 | 4.528
13 | 0.7288 | 0.16757 | -0.0451 | 4.3492
13.5 | 0.7329 | 0.17393 | -0.0482 | 4.2138
14 | 0.7441 | 0.18128 | -0.051 | 4.1047
14.5 | 0.7628 | 0.1902 | -0.0531 | 4.0105
15 | 0.7903 | 0.20157 | -0.0543 | 3.9207
15.5 | 0.781 | 0.20267 | -0.0611 | 3.8536
16 | 0.801 | 0.21192 | -0.0635 | 3.7797
16.5 | 0.8135 | 0.21779 | -0.0674 | 3.7352
17 | 0.825 | 0.22412 | -0.0721 | 3.6811
17.5 | 0.8597 | 0.23999 | -0.0718 | 3.5822
18 | 0.8558 | 0.238 | -0.0798 | 3.5958
18.5 | 0.8717 | 0.24437 | -0.0839 | 3.5671
19 | 0.8969 | 0.25731 | -0.0857 | 3.4857
19.5 | 0.9031 | 0.25779 | -0.0928 | 3.5032
20 | 0.9195 | 0.26416 | -0.0969 | 3.4808

## 3. Re 50k Mach 0.10 (1)
BIGFOIL.COM POLAR EXPORT
NACA64-109 a=0.5
NACA64-109 a=0.5 |  |  |  | Cl Max: | 0.706 | at alpha= | 9.5 | deg
JavaFoil+Calcfoil stall+Eppler ext transition |  |  |  | L/D Max: | 26.111 | at alpha= | 3 | deg
Re: | 50000 |  |  | Cd Min: | 0.01387 | at alpha= | -0.5 | deg
Mach: | 0.1 |  |  | Cl=0 at alpha= | -0.63559 | deg
|  |  |  | @ Cl=0.1, Cd= | 0.013969
|  |  |  | @ Cl=0.4, Cd= | 0.015747
|  |  |  | @ Cl=0.6, Cd= | 0.30154
alpha (deg) | Cl | Cd | Cm | Cl/Cd
-14.5 | -0.416 | 0.32113 | 0 | -1.295
-14 | -0.443 | 0.29067 | -0.001 | -1.526
-13.5 | -0.471 | 0.24971 | -0.001 | -1.887
-13 | -0.499 | 0.23432 | -0.001 | -2.128
-12.5 | -0.523 | 0.21171 | -0.001 | -2.47
-12 | -0.54 | 0.19664 | -0.001 | -2.748
-11.5 | -0.556 | 0.17453 | -0.001 | -3.185
-11 | -0.568 | 0.15299 | -0.001 | -3.716
-10.5 | -0.578 | 0.12773 | -0.001 | -4.524
-10 | -0.583 | 0.11645 | -0.002 | -5.011
-9.5 | -0.585 | 0.10682 | -0.002 | -5.474
-9 | -0.582 | 0.09359 | -0.002 | -6.215
-8.5 | -0.574 | 0.08428 | -0.002 | -6.807
-8 | -0.561 | 0.07715 | -0.002 | -7.27
-7.5 | -0.543 | 0.06961 | -0.002 | -7.803
-7 | -0.521 | 0.06288 | -0.002 | -8.282
-6.5 | -0.494 | 0.05875 | -0.003 | -8.407
-6 | -0.463 | 0.05303 | -0.003 | -8.736
-5.5 | -0.429 | 0.0489 | -0.003 | -8.771
-5 | -0.391 | 0.04601 | -0.003 | -8.507
-4.5 | -0.351 | 0.04294 | -0.004 | -8.183
-4 | -0.309 | 0.0404 | -0.004 | -7.655
-3.5 | -0.266 | 0.03798 | -0.004 | -6.992
-3 | -0.22 | 0.03636 | -0.005 | -6.062
-2.5 | -0.175 | 0.03438 | -0.005 | -5.091
-2 | -0.159 | 0.01424 | -0.011 | -11.169
-1.5 | -0.101 | 0.01404 | -0.012 | -7.181
-1 | -0.043 | 0.01399 | -0.012 | -3.044
-0.5 | 0.016 | 0.01387 | -0.013 | 1.141
0 | 0.074 | 0.01392 | -0.013 | 5.329
0.5 | 0.132 | 0.01403 | -0.013 | 9.438
1 | 0.19 | 0.01424 | -0.014 | 13.364
1.5 | 0.247 | 0.01442 | -0.014 | 17.149
2 | 0.304 | 0.01467 | -0.015 | 20.709
2.5 | 0.359 | 0.015 | -0.015 | 23.93
3 | 0.421 | 0.01613 | -0.016 | 26.111
3.5 | 0.386 | 0.03688 | -0.008 | 10.461
4 | 0.428 | 0.03908 | -0.007 | 10.963
4.5 | 0.47 | 0.0415 | -0.007 | 11.328
5 | 0.51 | 0.04428 | -0.007 | 11.517
5.5 | 0.547 | 0.04768 | -0.007 | 11.476
6 | 0.582 | 0.05054 | -0.007 | 11.508
6.5 | 0.612 | 0.05495 | -0.007 | 11.145
7 | 0.64 | 0.06028 | -0.007 | 10.61
7.5 | 0.662 | 0.06833 | -0.006 | 9.692
8 | 0.681 | 0.0722 | -0.007 | 9.425
8.5 | 0.694 | 0.0829 | -0.006 | 8.369
9 | 0.702 | 0.09211 | -0.007 | 7.623
9.5 | 0.706 | 0.10127 | -0.007 | 6.967
10 | 0.698 | 0.11494 | -0.007 | 6.071
10.5 | 0.683 | 0.12481 | -0.007 | 5.47
11 | 0.663 | 0.13872 | -0.007 | 4.776
11.5 | 0.638 | 0.15374 | -0.007 | 4.152
12 | 0.611 | 0.17543 | -0.007 | 3.482
12.5 | 0.581 | 0.20189 | -0.007 | 2.878
13 | 0.55 | 0.21622 | -0.007 | 2.542
13.5 | 0.518 | 0.23811 | -0.007 | 2.174
14 | 0.486 | 0.26966 | -0.007 | 1.801
14.5 | 0.454 | 0.30154 | -0.007 | 1.506

## 4. Re 50k Mach 0.10 (2)
BIGFOIL.COM POLAR EXPORT
NACA64-109 a=0.5
NACA64-109 a=0.5 |  |  |  | Cl Max: | 0.9226 | at alpha= | 20 | deg
XFOIL ncrit=9 |  |  |  | L/D Max: | 29.7407 | at alpha= | 4.5 | deg
Re: | 50000 |  |  | Cd Min: | 0.26766 | at alpha= | -20 | deg
Mach: | 0.1 |  |  | Cl=0 at alpha= | 1.0884 | deg
|  |  |  | @ Cl=0.1, Cd= | 0.022108
|  |  |  | @ Cl=0.4, Cd= | 0.02765
|  |  |  | @ Cl=0.6, Cd= | 0.026019
alpha (deg) | Cl | Cd | Cm | Cl/Cd
-20 | -0.8531 | 0.26766 | 0.0779 | -3.1873
-19.5 | -0.8295 | 0.25421 | 0.0755 | -3.2631
-19 | -0.81 | 0.24642 | 0.0724 | -3.2871
-18.5 | -0.7972 | 0.24277 | 0.0668 | -3.2838
-18 | -0.7837 | 0.23675 | 0.062 | -3.3102
-17.5 | -0.7603 | 0.22678 | 0.0599 | -3.3526
-17 | -0.7503 | 0.2233 | 0.0543 | -3.3601
-16.5 | -0.7317 | 0.21425 | 0.0511 | -3.4152
-16 | -0.7138 | 0.20693 | 0.048 | -3.4495
-15.5 | -0.7194 | 0.20739 | 0.041 | -3.4688
-15 | -0.684 | 0.19287 | 0.0408 | -3.5464
-14.5 | -0.6947 | 0.1928 | 0.0338 | -3.6032
-14 | -0.6684 | 0.18173 | 0.0326 | -3.678
-13.5 | -0.6466 | 0.17216 | 0.0309 | -3.7558
-13 | -0.6331 | 0.16438 | 0.0283 | -3.8514
-12.5 | -0.6258 | 0.1575 | 0.025 | -3.9733
-12 | -0.6195 | 0.15062 | 0.022 | -4.113
-11.5 | -0.6055 | 0.14268 | 0.0204 | -4.2438
-10.5 | -0.6054 | 0.13039 | 0.0152 | -4.643
-10 | -0.5963 | 0.12322 | 0.0147 | -4.8393
-9.5 | -0.5697 | 0.11428 | 0.0158 | -4.9851
-9 | -0.5502 | 0.10683 | 0.0165 | -5.1502
-8.5 | -0.5427 | 0.10038 | 0.017 | -5.4065
-8 | -0.5172 | 0.09339 | 0.019 | -5.5381
-6 | -0.5432 | 0.02957 | -0.0271 | -18.37
-5.5 | -0.5117 | 0.02298 | -0.0254 | -22.2672
-5 | -0.472 | 0.01813 | -0.0228 | -26.0342
-4.5 | -0.4306 | 0.01441 | -0.02 | -29.882
-4 | -0.3857 | 0.01073 | -0.0168 | -35.9459
-3.5 | -0.3493 | 0.00734 | -0.0131 | -47.5886
-3 | -0.0943 | 0.00614 | -0.0214 | -15.3583
-2.5 | -0.0204 | 0.00488 | -0.0297 | -4.1803
-2 | -0.0131 | 0.00451 | -0.0261 | -2.9047
-1.5 | -0.0325 | 0.00458 | -0.0185 | -7.0961
-1 | -0.0585 | 0.0045 | -0.0103 | -13
-0.5 | -0.0831 | 0.00421 | -0.0021 | -19.7387
0 | -0.0703 | 0.01803 | 0.0021 | -3.8991
0.5 | -0.0406 | 0.01855 | 0.0038 | -2.1887
1 | -0.0064 | 0.01925 | 0.0047 | -0.33247
1.5 | 0.0298 | 0.02012 | 0.0053 | 1.4811
2 | 0.0666 | 0.02114 | 0.0055 | 3.1504
2.5 | 0.1187 | 0.02265 | 0.0027 | 5.2406
3 | 0.2031 | 0.02501 | -0.0062 | 8.1208
3.5 | 0.2849 | 0.02732 | -0.0141 | 10.4283
4 | 0.3627 | 0.02945 | -0.0204 | 12.3158
4.5 | 0.5734 | 0.01928 | -0.0144 | 29.7407
5 | 0.5789 | 0.02452 | -0.0037 | 23.6093
5.5 | 0.6345 | 0.02847 | -0.0016 | 22.2866
6 | 0.6939 | 0.03329 | -0.0003 | 20.8441
6.5 | 0.7448 | 0.03962 | 0.0013 | 18.7986
7 | 0.7856 | 0.04656 | 0.0034 | 16.8729
7.5 | 0.806 | 0.05478 | 0.0055 | 14.7134
8 | 0.8106 | 0.06555 | 0.0053 | 12.3661
8.5 | 0.7612 | 0.08042 | -0.0029 | 9.4653
9 | 0.6418 | 0.10606 | -0.0377 | 6.0513
10 | 0.6758 | 0.12304 | -0.0382 | 5.4925
10.5 | 0.6716 | 0.12901 | -0.0388 | 5.2058
11 | 0.6816 | 0.13634 | -0.0393 | 4.9993
11.5 | 0.7081 | 0.14594 | -0.0392 | 4.852
12 | 0.7006 | 0.15161 | -0.0422 | 4.6211
12.5 | 0.7224 | 0.16056 | -0.0428 | 4.4993
13 | 0.7328 | 0.16869 | -0.0451 | 4.3441
13.5 | 0.7356 | 0.17485 | -0.0484 | 4.207
14 | 0.7468 | 0.18219 | -0.0512 | 4.099
14.5 | 0.7671 | 0.19154 | -0.0531 | 4.0049
15 | 0.7819 | 0.19904 | -0.0559 | 3.9284
15.5 | 0.7823 | 0.20327 | -0.0616 | 3.8486
16 | 0.8052 | 0.21338 | -0.0635 | 3.7735
16.5 | 0.8134 | 0.21784 | -0.0684 | 3.7339
17 | 0.828 | 0.22515 | -0.0724 | 3.6775
17.5 | 0.8504 | 0.23453 | -0.0744 | 3.626
18 | 0.8591 | 0.23915 | -0.0802 | 3.5923
18.5 | 0.874 | 0.245 | -0.0847 | 3.5673
19 | 0.9018 | 0.25941 | -0.0859 | 3.4764
19.5 | 0.9066 | 0.25888 | -0.0934 | 3.502
20 | 0.9226 | 0.26496 | -0.0978 | 3.482

## 5. Re 50k Mach 0.25 (1)
BIGFOIL.COM POLAR EXPORT
NACA64-109 a=0.5
NACA64-109 a=0.5 |  |  |  | Cl Max: | 0.662 | at alpha= | 8 | deg
JavaFoil+Calcfoil stall+Eppler ext transition |  |  |  | L/D Max: | 26.465 | at alpha= | 3 | deg
Re: | 50000 |  |  | Cd Min: | 0.014 | at alpha= | -0.5 | deg
Mach: | 0.25 |  |  | Cl=0 at alpha= | -0.63333 | deg
|  |  |  | @ Cl=0.1, Cd= | 0.014124
|  |  |  | @ Cl=0.4, Cd= | 0.47306
|  |  |  | @ Cl=0.6, Cd= | 0.47306
alpha (deg) | Cl | Cd | Cm | Cl/Cd
-13 | -0.169 | 0.65114 | -0.001 | -0.26
-12.5 | -0.249 | 0.43217 | -0.001 | -0.575
-12 | -0.306 | 0.372 | -0.001 | -0.822
-11.5 | -0.357 | 0.29825 | -0.001 | -1.197
-11 | -0.403 | 0.21562 | -0.001 | -1.869
-10.5 | -0.443 | 0.17786 | -0.001 | -2.491
-10 | -0.476 | 0.16515 | -0.002 | -2.885
-9.5 | -0.503 | 0.12662 | -0.002 | -3.971
-9 | -0.521 | 0.11294 | -0.002 | -4.616
-8.5 | -0.532 | 0.09702 | -0.002 | -5.479
-8 | -0.533 | 0.08901 | -0.002 | -5.993
-7.5 | -0.528 | 0.07516 | -0.002 | -7.019
-7 | -0.514 | 0.06964 | -0.002 | -7.379
-6.5 | -0.493 | 0.06196 | -0.003 | -7.962
-6 | -0.467 | 0.05603 | -0.003 | -8.329
-5.5 | -0.435 | 0.05054 | -0.003 | -8.608
-5 | -0.399 | 0.04727 | -0.003 | -8.437
-4.5 | -0.359 | 0.04396 | -0.004 | -8.171
-4 | -0.317 | 0.04082 | -0.004 | -7.76
-3.5 | -0.272 | 0.03839 | -0.004 | -7.097
-3 | -0.226 | 0.0366 | -0.005 | -6.181
-2.5 | -0.18 | 0.03467 | -0.005 | -5.179
-2 | -0.163 | 0.01438 | -0.012 | -11.363
-1.5 | -0.104 | 0.01415 | -0.012 | -7.324
-1 | -0.044 | 0.01402 | -0.012 | -3.121
-0.5 | 0.016 | 0.014 | -0.013 | 1.162
0 | 0.076 | 0.01408 | -0.013 | 5.409
0.5 | 0.136 | 0.01419 | -0.014 | 9.579
1 | 0.195 | 0.01432 | -0.014 | 13.634
1.5 | 0.253 | 0.01456 | -0.015 | 17.414
2 | 0.311 | 0.01597 | -0.015 | 19.484
2.5 | 0.368 | 0.0152 | -0.015 | 24.185
3 | 0.432 | 0.01633 | -0.016 | 26.465
3.5 | 0.395 | 0.03717 | -0.008 | 10.64
4 | 0.439 | 0.03935 | -0.007 | 11.162
4.5 | 0.481 | 0.04215 | -0.007 | 11.421
5 | 0.521 | 0.04504 | -0.007 | 11.566
5.5 | 0.557 | 0.04883 | -0.007 | 11.41
6 | 0.589 | 0.0519 | -0.007 | 11.358
6.5 | 0.617 | 0.05719 | -0.007 | 10.787
7 | 0.639 | 0.0636 | -0.007 | 10.041
7.5 | 0.654 | 0.07154 | -0.006 | 9.138
8 | 0.662 | 0.0793 | -0.007 | 8.346
8.5 | 0.662 | 0.0887 | -0.007 | 7.462
9 | 0.654 | 0.1065 | -0.007 | 6.138
9.5 | 0.637 | 0.124 | -0.007 | 5.139
10 | 0.602 | 0.142 | -0.007 | 4.243
10.5 | 0.555 | 0.17674 | -0.007 | 3.141
11 | 0.499 | 0.20278 | -0.007 | 2.462
11.5 | 0.436 | 0.24561 | -0.007 | 1.774
12 | 0.366 | 0.31238 | -0.007 | 1.172
12.5 | 0.29 | 0.35095 | -0.007 | 0.827
13 | 0.202 | 0.47306 | -0.008 | 0.428

## 6. Re 50k Mach 0.25 (2)
BIGFOIL.COM POLAR EXPORT
NACA64-109 a=0.5
NACA64-109 a=0.5 |  |  |  | Cl Max: | 0.9411 | at alpha= | 20 | deg
XFOIL ncrit=9 |  |  |  | L/D Max: | 26.8308 | at alpha= | 4.5 | deg
Re: | 50000 |  |  | Cd Min: | 0.27071 | at alpha= | -20 | deg
Mach: | 0.25 |  |  | Cl=0 at alpha= | 1.159 | deg
|  |  |  | @ Cl=0.1, Cd= | 0.022533
|  |  |  | @ Cl=0.4, Cd= | 0.029346
|  |  |  | @ Cl=0.6, Cd= | 0.026333
alpha (deg) | Cl | Cd | Cm | Cl/Cd
-20 | -0.8686 | 0.27071 | 0.0816 | -3.2086
-19.5 | -0.843 | 0.25744 | 0.0798 | -3.2745
-19 | -0.8258 | 0.25156 | 0.0751 | -3.2827
-18.5 | -0.8194 | 0.25286 | 0.0677 | -3.2405
-18 | -0.79 | 0.23733 | 0.0665 | -3.3287
-17.5 | -0.7735 | 0.23129 | 0.0621 | -3.3443
-17 | -0.7722 | 0.23277 | 0.0546 | -3.3174
-16.5 | -0.7379 | 0.2165 | 0.0542 | -3.4083
-16 | -0.7301 | 0.21336 | 0.0484 | -3.4219
-15.5 | -0.7061 | 0.20258 | 0.0462 | -3.4855
-15 | -0.6988 | 0.19861 | 0.041 | -3.5185
-14.5 | -0.6748 | 0.1884 | 0.0391 | -3.5817
-14 | -0.6627 | 0.18151 | 0.0354 | -3.651
-13.5 | -0.665 | 0.17848 | 0.0302 | -3.7259
-13 | -0.6415 | 0.1684 | 0.0286 | -3.8094
-12.5 | -0.6245 | 0.15997 | 0.0264 | -3.9039
-12 | -0.6126 | 0.15245 | 0.0239 | -4.0184
-11.5 | -0.6058 | 0.14562 | 0.0212 | -4.1601
-11 | -0.6105 | 0.14018 | 0.0177 | -4.3551
-10.5 | -0.5885 | 0.13139 | 0.0177 | -4.479
-10 | -0.5739 | 0.12365 | 0.0172 | -4.6413
-9.5 | -0.5614 | 0.11631 | 0.0167 | -4.8268
-9 | -0.5635 | 0.11056 | 0.0161 | -5.0968
-8.5 | -0.5286 | 0.1016 | 0.0174 | -5.2028
-8 | -0.5274 | 0.09647 | 0.0189 | -5.467
-7.5 | -0.499 | 0.08869 | 0.0202 | -5.6263
-6.5 | -0.6058 | 0.05497 | -0.0273 | -11.0206
-6 | -0.5793 | 0.04578 | -0.0277 | -12.654
-5.5 | -0.5457 | 0.0389 | -0.0263 | -14.0283
-5 | -0.5025 | 0.03351 | -0.0237 | -14.9955
-4.5 | -0.4564 | 0.02863 | -0.0213 | -15.9413
-4 | -0.4071 | 0.025 | -0.0182 | -16.284
-3.5 | -0.3649 | 0.02198 | -0.0144 | -16.6015
-3 | -0.078 | 0.02025 | -0.0315 | -3.8519
-2.5 | -0.0486 | 0.01927 | -0.0307 | -2.5221
-2 | -0.0303 | 0.01864 | -0.028 | -1.6255
-1.5 | -0.0417 | 0.01847 | -0.0206 | -2.2577
-1 | -0.0709 | 0.01836 | -0.0106 | -3.8617
-0.5 | -0.0887 | 0.01821 | -0.0019 | -4.871
0 | -0.0762 | 0.01839 | 0.0025 | -4.1436
0.5 | -0.0467 | 0.01889 | 0.0043 | -2.4722
1 | -0.0118 | 0.0196 | 0.0052 | -0.60204
1.5 | 0.0253 | 0.02048 | 0.0058 | 1.2354
2 | 0.0631 | 0.02153 | 0.006 | 2.9308
2.5 | 0.1341 | 0.02346 | -0.0002 | 5.7161
3 | 0.2143 | 0.02569 | -0.0079 | 8.3418
3.5 | 0.2968 | 0.02804 | -0.0155 | 10.5849
4 | 0.3825 | 0.03026 | -0.0224 | 12.6404
4.5 | 0.5613 | 0.02092 | -0.0065 | 26.8308
5 | 0.5924 | 0.02581 | -0.0021 | 22.9523
5.5 | 0.6555 | 0.03015 | -0.0003 | 21.7413
6 | 0.713 | 0.03548 | 0.0012 | 20.0958
6.5 | 0.7607 | 0.04237 | 0.003 | 17.9537
7 | 0.7898 | 0.04954 | 0.0056 | 15.9427
7.5 | 0.8029 | 0.05819 | 0.0069 | 13.7979
8 | 0.7943 | 0.06808 | 0.0062 | 11.6672
8.5 | 0.7653 | 0.07972 | 0.0018 | 9.5998
9 | 0.6479 | 0.10853 | -0.0376 | 5.9698
10 | 0.6617 | 0.12406 | -0.0395 | 5.3337
10.5 | 0.6881 | 0.13334 | -0.0391 | 5.1605
11 | 0.6977 | 0.14086 | -0.0396 | 4.9531
11.5 | 0.6912 | 0.14652 | -0.042 | 4.7174
12 | 0.716 | 0.15641 | -0.0426 | 4.5777
12.5 | 0.7121 | 0.16202 | -0.046 | 4.3951
13 | 0.7233 | 0.16939 | -0.0484 | 4.27
13.5 | 0.758 | 0.18139 | -0.0483 | 4.1788
14 | 0.77 | 0.18926 | -0.0512 | 4.0685
14.5 | 0.7671 | 0.19256 | -0.0563 | 3.9837
15 | 0.7765 | 0.19916 | -0.0606 | 3.8989
15.5 | 0.7967 | 0.20831 | -0.0633 | 3.8246
16 | 0.8156 | 0.21636 | -0.0663 | 3.7696
16.5 | 0.8229 | 0.22123 | -0.0719 | 3.7197
17 | 0.8507 | 0.23349 | -0.0734 | 3.6434
17.5 | 0.8555 | 0.23526 | -0.08 | 3.6364
18 | 0.8826 | 0.24819 | -0.0816 | 3.5561
18.5 | 0.8893 | 0.24949 | -0.0886 | 3.5645
19 | 0.9104 | 0.25815 | -0.0919 | 3.5266
19.5 | 0.9292 | 0.26733 | -0.0959 | 3.4759
20 | 0.9411 | 0.27024 | -0.1022 | 3.4825

## 7. Re 50k Mach 0.50 (1)
BIGFOIL.COM POLAR EXPORT
NACA64-109 a=0.5
NACA64-109 a=0.5 |  |  |  | Cl Max: | 1.067 | at alpha= | 20 | deg
JavaFoil+Calcfoil stall+Eppler ext transition |  |  |  | L/D Max: | 23.234 | at alpha= | 2.5 | deg
Re: | 50000 |  |  | Cd Min: | 0.01528 | at alpha= | -2 | deg
Mach: | 0.5 |  |  | Cl=0 at alpha= | -0.63433 | deg
|  |  |  | @ Cl=0.1, Cd= | 0.016035
|  |  |  | @ Cl=0.4, Cd= | 0.017715
|  |  |  | @ Cl=0.6, Cd= | 0.24097
alpha (deg) | Cl | Cd | Cm | Cl/Cd
-20 | -1.026 | 0.4321 | 0.002 | -2.374
-19.5 | -1.001 | 0.41097 | 0.001 | -2.435
-19 | -0.972 | 0.40233 | 0.001 | -2.416
-18.5 | -0.946 | 0.39364 | 0.001 | -2.404
-18 | -0.92 | 0.40024 | 0.001 | -2.3
-17.5 | -0.895 | 0.40244 | 0.001 | -2.223
-17 | -0.869 | 0.4002 | 0 | -2.171
-16.5 | -0.841 | 0.37266 | 0 | -2.256
-16 | -0.815 | 0.3354 | 0 | -2.429
-15.5 | -0.789 | 0.33707 | 0 | -2.34
-15 | -0.763 | 0.33045 | 0 | -2.308
-14.5 | -0.737 | 0.31753 | -0.001 | -2.32
-14 | -0.709 | 0.29933 | -0.001 | -2.37
-13.5 | -0.683 | 0.28184 | -0.001 | -2.423
-13 | -0.657 | 0.282 | -0.001 | -2.328
-12.5 | -0.63 | 0.27723 | -0.001 | -2.274
-12 | -0.604 | 0.27296 | -0.002 | -2.213
-11.5 | -0.578 | 0.26598 | -0.002 | -2.172
-11 | -0.55 | 0.25249 | -0.002 | -2.179
-10.5 | -0.524 | 0.24962 | -0.002 | -2.099
-10 | -0.498 | 0.22166 | -0.002 | -2.245
-9.5 | -0.471 | 0.2177 | -0.002 | -2.164
-9 | -0.445 | 0.20409 | -0.003 | -2.179
-8.5 | -0.417 | 0.1963 | -0.003 | -2.127
-8 | -0.391 | 0.19007 | -0.003 | -2.058
-7.5 | -0.365 | 0.1804 | -0.003 | -2.021
-7 | -0.338 | 0.1763 | -0.003 | -1.918
-6.5 | -0.312 | 0.18666 | -0.003 | -1.669
-6 | -0.285 | 0.15025 | -0.003 | -1.895
-5.5 | -0.377 | 0.08059 | -0.003 | -4.682
-5 | -0.406 | 0.0566 | -0.003 | -7.171
-4.5 | -0.384 | 0.05028 | -0.004 | -7.637
-4 | -0.346 | 0.04398 | -0.004 | -7.877
-3.5 | -0.301 | 0.04126 | -0.005 | -7.298
-3 | -0.251 | 0.03885 | -0.005 | -6.463
-2.5 | -0.2 | 0.03679 | -0.006 | -5.426
-2 | -0.182 | 0.01528 | -0.013 | -11.923
-1.5 | -0.116 | 0.01615 | -0.013 | -7.152
-1 | -0.049 | 0.01601 | -0.014 | -3.049
-0.5 | 0.018 | 0.01592 | -0.014 | 1.141
0 | 0.085 | 0.01601 | -0.015 | 5.284
0.5 | 0.151 | 0.01612 | -0.015 | 9.339
1 | 0.216 | 0.01633 | -0.016 | 13.216
1.5 | 0.28 | 0.01657 | -0.016 | 16.869
2 | 0.342 | 0.01701 | -0.016 | 20.134
2.5 | 0.416 | 0.01791 | -0.017 | 23.234
3 | 0.389 | 0.03634 | -0.009 | 10.713
3.5 | 0.438 | 0.03869 | -0.008 | 11.333
4 | 0.484 | 0.04126 | -0.008 | 11.738
4.5 | 0.524 | 0.04545 | -0.008 | 11.534
5 | 0.554 | 0.05042 | -0.007 | 10.977
5.5 | 0.561 | 0.05865 | -0.007 | 9.574
6 | 0.496 | 0.09214 | -0.007 | 5.385
6.5 | 0.376 | 0.13705 | -0.007 | 2.741
7 | 0.402 | 0.17529 | -0.007 | 2.291
7.5 | 0.428 | 0.19192 | -0.008 | 2.23
8 | 0.454 | 0.19353 | -0.009 | 2.345
8.5 | 0.48 | 0.19491 | -0.009 | 2.462
9 | 0.506 | 0.2032 | -0.01 | 2.489
9.5 | 0.532 | 0.20829 | -0.01 | 2.555
10 | 0.558 | 0.25116 | -0.011 | 2.221
10.5 | 0.584 | 0.25401 | -0.011 | 2.297
11 | 0.609 | 0.23363 | -0.011 | 2.608
11.5 | 0.636 | 0.27132 | -0.012 | 2.344
12 | 0.662 | 0.27161 | -0.013 | 2.436
12.5 | 0.687 | 0.27587 | -0.013 | 2.49
13 | 0.712 | 0.28062 | -0.013 | 2.538
13.5 | 0.738 | 0.29097 | -0.013 | 2.535
14 | 0.765 | 0.32408 | -0.014 | 2.359
14.5 | 0.79 | 0.31735 | -0.015 | 2.489
15 | 0.815 | 0.32255 | -0.015 | 2.527
15.5 | 0.84 | 0.34268 | -0.015 | 2.451
16 | 0.865 | 0.35189 | -0.016 | 2.459
16.5 | 0.892 | 0.36185 | -0.017 | 2.466
17 | 0.917 | 0.37576 | -0.017 | 2.441
17.5 | 0.942 | 0.37868 | -0.017 | 2.487
18 | 0.967 | 0.38747 | -0.017 | 2.495
18.5 | 0.992 | 0.3962 | -0.018 | 2.504
19 | 1.019 | 0.41216 | -0.019 | 2.472
19.5 | 1.043 | 0.42393 | -0.019 | 2.461
20 | 1.067 | 0.45118 | -0.019 | 2.366

## 8. Re 50k Mach 0.50 (2)
BIGFOIL.COM POLAR EXPORT
NACA64-109 a=0.5
NACA64-109 a=0.5 |  |  |  | Cl Max: | 1.0353 | at alpha= | 20 | deg
XFOIL ncrit=9 |  |  |  | L/D Max: | 27.0956 | at alpha= | 4 | deg
Re: | 50000 |  |  | Cd Min: | 0.29868 | at alpha= | 20 | deg
Mach: | 0.5 |  |  | Cl=0 at alpha= | 1.3618 | deg
|  |  |  | @ Cl=0.1, Cd= | 0.024286
|  |  |  | @ Cl=0.4, Cd= | 0.028893
|  |  |  | @ Cl=0.6, Cd= | 0.026911
alpha (deg) | Cl | Cd | Cm | Cl/Cd
-20 | -0.9478 | 0.29471 | 0.0992 | -3.216
-19.5 | -0.9244 | 0.28417 | 0.094 | -3.253
-19 | -0.8995 | 0.2738 | 0.0898 | -3.2852
-18.5 | -0.8821 | 0.27009 | 0.0828 | -3.2659
-18 | -0.8573 | 0.25869 | 0.0785 | -3.314
-17.5 | -0.8332 | 0.24939 | 0.0742 | -3.341
-17 | -0.8217 | 0.24821 | 0.0665 | -3.3105
-16.5 | -0.7895 | 0.23284 | 0.0642 | -3.3907
-16 | -0.776 | 0.22909 | 0.0578 | -3.3873
-15.5 | -0.747 | 0.21669 | 0.055 | -3.4473
-15 | -0.7315 | 0.21039 | 0.0496 | -3.4769
-14.5 | -0.7148 | 0.20402 | 0.045 | -3.5036
-14 | -0.6875 | 0.19304 | 0.0421 | -3.5614
-13.5 | -0.6679 | 0.1847 | 0.0382 | -3.6161
-13 | -0.6521 | 0.17724 | 0.0342 | -3.6792
-12.5 | -0.636 | 0.16959 | 0.0307 | -3.7502
-12 | -0.6157 | 0.16106 | 0.0281 | -3.8228
-11.5 | -0.6058 | 0.15465 | 0.0251 | -3.9172
-11 | -0.5842 | 0.14558 | 0.0232 | -4.0129
-10.5 | -0.5805 | 0.13983 | 0.0207 | -4.1515
-10 | -0.5532 | 0.13009 | 0.0196 | -4.2524
-9.5 | -0.538 | 0.12235 | 0.0182 | -4.3972
-9 | -0.5221 | 0.11486 | 0.0175 | -4.5455
-8.5 | -0.5093 | 0.10785 | 0.0173 | -4.7223
-8 | -0.4962 | 0.10068 | 0.0167 | -4.9285
-7.5 | -0.5353 | 0.08576 | -0.0089 | -6.2418
-7 | -0.5487 | 0.07409 | -0.0208 | -7.4059
-6.5 | -0.5634 | 0.06444 | -0.0276 | -8.743
-6 | -0.5762 | 0.05561 | -0.0318 | -10.3614
-5.5 | -0.5633 | 0.04772 | -0.0318 | -11.8043
-5 | -0.5462 | 0.04082 | -0.0299 | -13.3807
-4.5 | -0.5191 | 0.0352 | -0.0261 | -14.7472
-4 | -0.4834 | 0.03064 | -0.0218 | -15.7768
-3.5 | -0.4336 | 0.0267 | -0.0177 | -16.2397
-3 | -0.387 | 0.02353 | -0.0133 | -16.4471
-2.5 | -0.0393 | 0.02117 | -0.0352 | -1.8564
-2 | -0.0344 | 0.02078 | -0.0301 | -1.6554
-1.5 | -0.0513 | 0.02074 | -0.0218 | -2.4735
-1 | -0.0729 | 0.02058 | -0.0128 | -3.5423
-0.5 | -0.0922 | 0.02026 | -0.0038 | -4.5508
0 | -0.0951 | 0.02008 | 0.0032 | -4.7361
0.5 | -0.071 | 0.0204 | 0.0063 | -3.4804
1 | -0.0348 | 0.02108 | 0.0075 | -1.6509
1.5 | 0.0133 | 0.02217 | 0.0066 | 0.59991
2 | 0.0979 | 0.02423 | -0.0011 | 4.0404
2.5 | 0.1802 | 0.02644 | -0.0081 | 6.8154
3 | 0.2616 | 0.02877 | -0.0144 | 9.0928
3.5 | 0.3479 | 0.03123 | -0.0205 | 11.1399
4 | 0.5728 | 0.02114 | -0.0056 | 27.0956
4.5 | 0.5906 | 0.02629 | 0.0012 | 22.4648
5 | 0.6636 | 0.03111 | 0.0038 | 21.3308
5.5 | 0.7248 | 0.03726 | 0.006 | 19.4525
6 | 0.7567 | 0.04415 | 0.0087 | 17.1393
6.5 | 0.7666 | 0.05158 | 0.0107 | 14.8623
7 | 0.7571 | 0.05983 | 0.0111 | 12.6542
7.5 | 0.7344 | 0.06858 | 0.0096 | 10.7087
8 | 0.7189 | 0.07848 | 0.0053 | 9.1603
8.5 | 0.6905 | 0.09159 | -0.0061 | 7.539
9 | 0.6971 | 0.10359 | -0.0119 | 6.7294
9.5 | 0.6436 | 0.12287 | -0.0393 | 5.2381
10 | 0.6551 | 0.13177 | -0.0423 | 4.9715
11 | 0.683 | 0.14859 | -0.0465 | 4.5965
11.5 | 0.707 | 0.15811 | -0.0479 | 4.4716
12 | 0.714 | 0.16447 | -0.0507 | 4.3412
12.5 | 0.7416 | 0.17513 | -0.0525 | 4.2346
13 | 0.7593 | 0.18403 | -0.0556 | 4.126
13.5 | 0.7725 | 0.19135 | -0.0594 | 4.0371
14 | 0.7866 | 0.19844 | -0.0635 | 3.9639
14.5 | 0.8041 | 0.20622 | -0.0676 | 3.8992
15 | 0.8262 | 0.21547 | -0.0712 | 3.8344
15.5 | 0.8568 | 0.22847 | -0.0738 | 3.7502
16 | 0.864 | 0.231 | -0.0806 | 3.7403
16.5 | 0.8863 | 0.24051 | -0.085 | 3.6851
17 | 0.9108 | 0.25025 | -0.0891 | 3.6396
17.5 | 0.9267 | 0.25633 | -0.0952 | 3.6153
18 | 0.9586 | 0.27221 | -0.0975 | 3.5215
18.5 | 0.9696 | 0.27301 | -0.1056 | 3.5515
19 | 0.9984 | 0.28676 | -0.1088 | 3.4817
19.5 | 1.0151 | 0.29166 | -0.1158 | 3.4804
20 | 1.0353 | 0.29868 | -0.1218 | 3.4663

## 9. Re 100k Mach 0.00 (1)
BIGFOIL.COM POLAR EXPORT
NACA64-109 a=0.5
NACA64-109 a=0.5 |  |  |  | Cl Max: | 0.713 | at alpha= | 9.5 | deg
JavaFoil+Calcfoil stall+Eppler ext transition |  |  |  | L/D Max: | 37.099 | at alpha= | 3 | deg
Re: | 100000 |  |  | Cd Min: | 0.00923 | at alpha= | 0.5 | deg
Mach: | 0 |  |  | Cl=0 at alpha= | -0.63793 | deg
|  |  |  | @ Cl=0.1, Cd= | 0.0092686
|  |  |  | @ Cl=0.4, Cd= | 0.01118
|  |  |  | @ Cl=0.6, Cd= | 0.22751
alpha (deg) | Cl | Cd | Cm | Cl/Cd
-15 | -0.434 | 0.25283 | 0 | -1.715
-14.5 | -0.458 | 0.23819 | 0 | -1.923
-14 | -0.483 | 0.21077 | -0.001 | -2.29
-13.5 | -0.507 | 0.18844 | -0.001 | -2.691
-13 | -0.531 | 0.17242 | -0.001 | -3.079
-12.5 | -0.552 | 0.15648 | -0.001 | -3.525
-12 | -0.566 | 0.14836 | -0.001 | -3.813
-11.5 | -0.578 | 0.13406 | -0.001 | -4.309
-11 | -0.587 | 0.12308 | -0.001 | -4.769
-10.5 | -0.593 | 0.10609 | -0.001 | -5.59
-10 | -0.596 | 0.09483 | -0.002 | -6.281
-9.5 | -0.594 | 0.08687 | -0.002 | -6.84
-9 | -0.589 | 0.08036 | -0.002 | -7.324
-8.5 | -0.578 | 0.07288 | -0.002 | -7.937
-8 | -0.564 | 0.06617 | -0.002 | -8.52
-7.5 | -0.545 | 0.06082 | -0.002 | -8.955
-7 | -0.521 | 0.05565 | -0.002 | -9.365
-6.5 | -0.494 | 0.05144 | -0.003 | -9.596
-6 | -0.462 | 0.04782 | -0.003 | -9.668
-5.5 | -0.428 | 0.04465 | -0.003 | -9.577
-5 | -0.39 | 0.04203 | -0.003 | -9.279
-4.5 | -0.35 | 0.03962 | -0.004 | -8.833
-4 | -0.308 | 0.03745 | -0.004 | -8.223
-3.5 | -0.264 | 0.03543 | -0.004 | -7.465
-3 | -0.219 | 0.03381 | -0.005 | -6.491
-2.5 | -0.216 | 0.01228 | -0.011 | -17.561
-2 | -0.158 | 0.01202 | -0.011 | -13.169
-1.5 | -0.1 | 0.0103 | -0.012 | -9.754
-1 | -0.042 | 0.00983 | -0.012 | -4.313
-0.5 | 0.016 | 0.00933 | -0.013 | 1.691
0 | 0.074 | 0.0093 | -0.013 | 7.957
0.5 | 0.132 | 0.00923 | -0.013 | 14.328
1 | 0.19 | 0.00932 | -0.014 | 20.437
1.5 | 0.248 | 0.0093 | -0.014 | 26.654
2 | 0.306 | 0.01077 | -0.015 | 28.362
2.5 | 0.362 | 0.01094 | -0.015 | 33.138
3 | 0.419 | 0.0113 | -0.016 | 37.099
3.5 | 0.475 | 0.01374 | -0.016 | 34.597
4 | 0.427 | 0.03539 | -0.008 | 12.064
4.5 | 0.468 | 0.03758 | -0.007 | 12.46
5 | 0.508 | 0.04012 | -0.007 | 12.661
5.5 | 0.545 | 0.04264 | -0.007 | 12.79
6 | 0.58 | 0.04562 | -0.007 | 12.715
6.5 | 0.611 | 0.05016 | -0.007 | 12.189
7 | 0.639 | 0.05402 | -0.007 | 11.83
7.5 | 0.663 | 0.05986 | -0.006 | 11.071
8 | 0.682 | 0.06347 | -0.007 | 10.75
8.5 | 0.697 | 0.07152 | -0.007 | 9.749
9 | 0.708 | 0.07775 | -0.007 | 9.101
9.5 | 0.713 | 0.08707 | -0.007 | 8.193
10 | 0.709 | 0.09334 | -0.007 | 7.592
10.5 | 0.697 | 0.10427 | -0.007 | 6.686
11 | 0.681 | 0.11253 | -0.007 | 6.052
11.5 | 0.661 | 0.12565 | -0.007 | 5.26
12 | 0.638 | 0.13549 | -0.007 | 4.705
12.5 | 0.612 | 0.15843 | -0.007 | 3.862
13 | 0.584 | 0.17087 | -0.007 | 3.42
13.5 | 0.556 | 0.1788 | -0.008 | 3.111
14 | 0.527 | 0.20619 | -0.008 | 2.558
14.5 | 0.499 | 0.22751 | -0.008 | 2.193

## 10. Re 100k Mach 0.00 (2)
BIGFOIL.COM POLAR EXPORT
NACA64-109 a=0.5
NACA64-109 a=0.5 |  |  |  | Cl Max: | 0.9294 | at alpha= | 20 | deg
XFOIL ncrit=9 |  |  |  | L/D Max: | 40.4515 | at alpha= | 4 | deg
Re: | 100000 |  |  | Cd Min: | 0.27151 | at alpha= | -20 | deg
Mach: | 0 |  |  | Cl=0 at alpha= | -0.82606 | deg
|  |  |  | @ Cl=0.1, Cd= | 0.014644
|  |  |  | @ Cl=0.4, Cd= | 0.015797
|  |  |  | @ Cl=0.6, Cd= | 0.021199
alpha (deg) | Cl | Cd | Cm | Cl/Cd
-20 | -0.8586 | 0.27151 | 0.0769 | -3.1623
-19.5 | -0.8262 | 0.2506 | 0.0776 | -3.2969
-19 | -0.8086 | 0.24376 | 0.0739 | -3.3172
-18.5 | -0.7914 | 0.23716 | 0.0698 | -3.337
-18 | -0.7749 | 0.23064 | 0.0654 | -3.3598
-17.5 | -0.7618 | 0.22594 | 0.0596 | -3.3717
-17 | -0.7574 | 0.22437 | 0.0526 | -3.3757
-16.5 | -0.7514 | 0.22053 | 0.0464 | -3.4072
-16 | -0.7121 | 0.20246 | 0.0486 | -3.5172
-15.5 | -0.6959 | 0.19542 | 0.0452 | -3.561
-15 | -0.6861 | 0.18969 | 0.0397 | -3.617
-14.5 | -0.6902 | 0.18673 | 0.0317 | -3.6962
-14 | -0.6583 | 0.17342 | 0.0329 | -3.796
-13.5 | -0.6438 | 0.16598 | 0.0299 | -3.8788
-13 | -0.6423 | 0.15978 | 0.0238 | -4.0199
-12.5 | -0.6535 | 0.15438 | 0.0147 | -4.2331
-12 | -0.616 | 0.14267 | 0.0188 | -4.3177
-11.5 | -0.6149 | 0.13531 | 0.0134 | -4.5444
-11 | -0.6382 | 0.12856 | 0.002 | -4.9642
-10.5 | -0.6 | 0.11892 | 0.0072 | -5.0454
-10 | -0.6002 | 0.11024 | 0.0028 | -5.4445
-9.5 | -0.607 | 0.10247 | -0.0035 | -5.9237
-9 | -0.5955 | 0.09409 | -0.0042 | -6.329
-8.5 | -0.6349 | 0.0842 | -0.0172 | -7.5404
-8 | -0.6226 | 0.07601 | -0.0174 | -8.191
-7.5 | -0.6283 | 0.06763 | -0.0214 | -9.2903
-7 | -0.6192 | 0.05989 | -0.0225 | -10.339
-6 | -0.5643 | 0.03794 | -0.0246 | -14.8735
-5.5 | -0.523 | 0.03056 | -0.0228 | -17.1139
-5 | -0.4793 | 0.02581 | -0.0193 | -18.5703
-4.5 | -0.4397 | 0.02223 | -0.0165 | -19.7796
-4 | -0.4008 | 0.01993 | -0.013 | -20.1104
-3.5 | -0.3679 | 0.01755 | -0.0095 | -20.963
-3 | -0.3353 | 0.01568 | -0.0062 | -21.3839
-2.5 | -0.3271 | 0.01286 | 0.004 | -25.4355
-2 | -0.3083 | 0.01343 | 0.0137 | -22.9561
-1.5 | -0.1542 | 0.01481 | -0.0008 | -10.4119
-1 | -0.0319 | 0.01468 | -0.0166 | -2.173
-0.5 | 0.0598 | 0.01464 | -0.0271 | 4.0847
0 | 0.1539 | 0.01465 | -0.0372 | 10.5051
0.5 | 0.2288 | 0.01475 | -0.0431 | 15.5119
1 | 0.2994 | 0.0149 | -0.0475 | 20.094
1.5 | 0.3472 | 0.01531 | -0.0473 | 22.678
2 | 0.3959 | 0.01574 | -0.0465 | 25.1525
2.5 | 0.4346 | 0.01628 | -0.0436 | 26.6953
3 | 0.4761 | 0.01596 | -0.0381 | 29.8308
3.5 | 0.5015 | 0.01418 | -0.0256 | 35.3667
4 | 0.5376 | 0.01329 | -0.0182 | 40.4515
4.5 | 0.5478 | 0.01733 | -0.0094 | 31.6099
5 | 0.5864 | 0.0203 | -0.0065 | 28.8867
5.5 | 0.6357 | 0.02356 | -0.0049 | 26.9822
6 | 0.6886 | 0.02707 | -0.0034 | 25.4378
6.5 | 0.7388 | 0.03214 | -0.0018 | 22.9869
7 | 0.7805 | 0.04 | 0.001 | 19.5125
8 | 0.8137 | 0.06803 | 0.002 | 11.9609
9 | 0.7503 | 0.08515 | -0.0042 | 8.8115
9.5 | 0.7435 | 0.09483 | -0.0078 | 7.8403
10 | 0.7533 | 0.10349 | -0.008 | 7.279
10.5 | 0.7172 | 0.11454 | -0.0202 | 6.2616
11 | 0.7137 | 0.1241 | -0.0246 | 5.751
11.5 | 0.7476 | 0.13286 | -0.0205 | 5.627
12 | 0.7161 | 0.1418 | -0.033 | 5.0501
12.5 | 0.7489 | 0.15139 | -0.0296 | 4.9468
13 | 0.7284 | 0.15887 | -0.0406 | 4.5849
13.5 | 0.7634 | 0.16915 | -0.0372 | 4.5132
14 | 0.7481 | 0.17518 | -0.0478 | 4.2705
14.5 | 0.7573 | 0.18253 | -0.0523 | 4.1489
15 | 0.7951 | 0.19562 | -0.0492 | 4.0645
15.5 | 0.7884 | 0.19983 | -0.0584 | 3.9454
16 | 0.7947 | 0.20558 | -0.0648 | 3.8656
16.5 | 0.8102 | 0.21279 | -0.0684 | 3.8075
17 | 0.848 | 0.22931 | -0.0661 | 3.6981
17.5 | 0.8476 | 0.2313 | -0.0741 | 3.6645
18 | 0.8547 | 0.23467 | -0.0815 | 3.6421
18.5 | 0.8707 | 0.24139 | -0.0859 | 3.607
19 | 0.8884 | 0.24848 | -0.0896 | 3.5753
19.5 | 0.9227 | 0.26836 | -0.0882 | 3.4383
20 | 0.9294 | 0.27016 | -0.0948 | 3.4402

## 11. Re 100k Mach 0.10 (1)
BIGFOIL.COM POLAR EXPORT
NACA64-109 a=0.5
NACA64-109 a=0.5 |  |  |  | Cl Max: | 0.706 | at alpha= | 9.5 | deg
JavaFoil+Calcfoil stall+Eppler ext transition |  |  |  | L/D Max: | 37.075 | at alpha= | 3 | deg
Re: | 100000 |  |  | Cd Min: | 0.00929 | at alpha= | 0 | deg
Mach: | 0.1 |  |  | Cl=0 at alpha= | -0.63559 | deg
|  |  |  | @ Cl=0.1, Cd= | 0.00929
|  |  |  | @ Cl=0.4, Cd= | 0.011212
|  |  |  | @ Cl=0.6, Cd= | 0.24455
alpha (deg) | Cl | Cd | Cm | Cl/Cd
-14.5 | -0.416 | 0.25381 | 0 | -1.639
-14 | -0.443 | 0.22976 | -0.001 | -1.93
-13.5 | -0.471 | 0.20109 | -0.001 | -2.343
-13 | -0.499 | 0.18872 | -0.001 | -2.642
-12.5 | -0.523 | 0.16557 | -0.001 | -3.158
-12 | -0.54 | 0.15605 | -0.001 | -3.463
-11.5 | -0.556 | 0.14008 | -0.001 | -3.968
-11 | -0.569 | 0.1243 | -0.001 | -4.574
-10.5 | -0.578 | 0.11032 | -0.001 | -5.239
-10 | -0.584 | 0.09824 | -0.002 | -5.94
-9.5 | -0.585 | 0.09093 | -0.002 | -6.431
-9 | -0.582 | 0.08111 | -0.002 | -7.172
-8.5 | -0.574 | 0.07458 | -0.002 | -7.693
-8 | -0.561 | 0.06705 | -0.002 | -8.365
-7.5 | -0.543 | 0.06118 | -0.002 | -8.878
-7 | -0.521 | 0.05619 | -0.002 | -9.269
-6.5 | -0.494 | 0.05281 | -0.003 | -9.353
-6 | -0.463 | 0.04815 | -0.003 | -9.622
-5.5 | -0.429 | 0.04465 | -0.003 | -9.606
-5 | -0.391 | 0.04247 | -0.003 | -9.218
-4.5 | -0.351 | 0.03974 | -0.004 | -8.844
-4 | -0.309 | 0.03755 | -0.004 | -8.237
-3.5 | -0.266 | 0.03545 | -0.004 | -7.494
-3 | -0.221 | 0.0339 | -0.005 | -6.506
-2.5 | -0.217 | 0.01227 | -0.011 | -17.668
-2 | -0.159 | 0.01205 | -0.011 | -13.204
-1.5 | -0.101 | 0.01034 | -0.012 | -9.761
-1 | -0.043 | 0.00983 | -0.012 | -4.337
-0.5 | 0.016 | 0.00931 | -0.013 | 1.702
0 | 0.074 | 0.00929 | -0.013 | 8.01
0.5 | 0.133 | 0.00929 | -0.013 | 14.298
1 | 0.191 | 0.0093 | -0.014 | 20.565
1.5 | 0.249 | 0.00931 | -0.014 | 26.772
2 | 0.307 | 0.01078 | -0.015 | 28.493
2.5 | 0.364 | 0.01094 | -0.015 | 33.293
3 | 0.421 | 0.01137 | -0.016 | 37.075
3.5 | 0.477 | 0.01381 | -0.016 | 34.567
4 | 0.429 | 0.03544 | -0.007 | 12.099
4.5 | 0.47 | 0.03761 | -0.007 | 12.5
5 | 0.51 | 0.03993 | -0.007 | 12.774
5.5 | 0.547 | 0.04277 | -0.007 | 12.795
6 | 0.582 | 0.04599 | -0.007 | 12.649
6.5 | 0.613 | 0.05038 | -0.007 | 12.16
7 | 0.64 | 0.05427 | -0.007 | 11.786
7.5 | 0.662 | 0.06019 | -0.006 | 11.003
8 | 0.681 | 0.06449 | -0.007 | 10.553
8.5 | 0.694 | 0.07208 | -0.007 | 9.625
9 | 0.702 | 0.08019 | -0.007 | 8.756
9.5 | 0.706 | 0.08712 | -0.007 | 8.099
10 | 0.698 | 0.09484 | -0.007 | 7.357
10.5 | 0.683 | 0.10571 | -0.007 | 6.459
11 | 0.663 | 0.11538 | -0.007 | 5.743
11.5 | 0.638 | 0.13169 | -0.007 | 4.848
12 | 0.611 | 0.14158 | -0.007 | 4.315
12.5 | 0.581 | 0.16675 | -0.007 | 3.485
13 | 0.55 | 0.189 | -0.007 | 2.909
13.5 | 0.518 | 0.19255 | -0.008 | 2.689
14 | 0.486 | 0.21974 | -0.008 | 2.21
14.5 | 0.454 | 0.24455 | -0.008 | 1.857

## 12. Re 100k Mach 0.10 (2)
BIGFOIL.COM POLAR EXPORT
NACA64-109 a=0.5
NACA64-109 a=0.5 |  |  |  | Cl Max: | 0.9338 | at alpha= | 20 | deg
XFOIL ncrit=9 |  |  |  | L/D Max: | 40.6787 | at alpha= | 4 | deg
Re: | 100000 |  |  | Cd Min: | 0.27317 | at alpha= | -20 | deg
Mach: | 0.1 |  |  | Cl=0 at alpha= | -0.84432 | deg
|  |  |  | @ Cl=0.1, Cd= | 0.01471
|  |  |  | @ Cl=0.4, Cd= | 0.015776
|  |  |  | @ Cl=0.6, Cd= | 0.021168
alpha (deg) | Cl | Cd | Cm | Cl/Cd
-20 | -0.8625 | 0.27317 | 0.0774 | -3.1574
-19.5 | -0.8288 | 0.25133 | 0.0783 | -3.2977
-19 | -0.8111 | 0.24452 | 0.0745 | -3.3171
-18.5 | -0.7939 | 0.23789 | 0.0703 | -3.3373
-18 | -0.7773 | 0.23139 | 0.0658 | -3.3593
-17.5 | -0.7648 | 0.22715 | 0.0598 | -3.3669
-17 | -0.7606 | 0.22569 | 0.0528 | -3.3701
-16.5 | -0.7377 | 0.21293 | 0.0503 | -3.4645
-16 | -0.7133 | 0.20301 | 0.0491 | -3.5136
-15.5 | -0.6972 | 0.19598 | 0.0455 | -3.5575
-15 | -0.6887 | 0.19072 | 0.0396 | -3.6111
-14.5 | -0.6926 | 0.18773 | 0.0317 | -3.6893
-14 | -0.658 | 0.17387 | 0.0334 | -3.7844
-13.5 | -0.6441 | 0.16649 | 0.0301 | -3.8687
-13 | -0.645 | 0.16072 | 0.0234 | -4.0132
-12.5 | -0.6553 | 0.15524 | 0.0145 | -4.2212
-12 | -0.6151 | 0.1432 | 0.0191 | -4.2954
-11.5 | -0.6176 | 0.1361 | 0.0128 | -4.5378
-11 | -0.6103 | 0.12686 | 0.0096 | -4.8108
-10.5 | -0.6014 | 0.11953 | 0.0067 | -5.0314
-10 | -0.5944 | 0.11107 | 0.0042 | -5.3516
-9.5 | -0.6113 | 0.10307 | -0.0048 | -5.9309
-9 | -0.5921 | 0.09483 | -0.0036 | -6.2438
-8.5 | -0.6421 | 0.08497 | -0.0186 | -7.5568
-8 | -0.6284 | 0.07656 | -0.0188 | -8.2079
-7.5 | -0.6483 | 0.06919 | -0.0243 | -9.3699
-7 | -0.6163 | 0.06074 | -0.0219 | -10.1465
-6 | -0.5665 | 0.03852 | -0.0259 | -14.7066
-5.5 | -0.5255 | 0.03099 | -0.0232 | -16.9571
-5 | -0.4824 | 0.02612 | -0.0196 | -18.4686
-4.5 | -0.4429 | 0.02245 | -0.0167 | -19.7283
-4 | -0.404 | 0.02009 | -0.0132 | -20.1095
-3.5 | -0.3702 | 0.01777 | -0.0096 | -20.8329
-3 | -0.3378 | 0.01588 | -0.0063 | -21.272
-2.5 | -0.3279 | 0.01289 | 0.0034 | -25.4383
-2 | -0.3066 | 0.0135 | 0.0128 | -22.7111
-1.5 | -0.1602 | 0.01488 | 0.0001 | -10.7661
-1 | -0.0293 | 0.01476 | -0.0171 | -1.9851
-0.5 | 0.0648 | 0.01471 | -0.028 | 4.4052
0 | 0.1563 | 0.01471 | -0.0376 | 10.6254
0.5 | 0.2332 | 0.0148 | -0.0438 | 15.7568
1 | 0.3044 | 0.01494 | -0.0483 | 20.3748
1.5 | 0.3497 | 0.01537 | -0.0476 | 22.7521
2 | 0.3996 | 0.01577 | -0.0469 | 25.3393
2.5 | 0.4372 | 0.01632 | -0.0437 | 26.7892
3 | 0.4765 | 0.01605 | -0.0379 | 29.6885
3.5 | 0.5036 | 0.01417 | -0.0253 | 35.5399
4 | 0.5394 | 0.01326 | -0.0176 | 40.6787
4.5 | 0.5493 | 0.01758 | -0.0091 | 31.2457
5 | 0.5893 | 0.02045 | -0.0063 | 28.8166
5.5 | 0.6392 | 0.0238 | -0.0046 | 26.8571
6 | 0.6922 | 0.0274 | -0.0032 | 25.2628
6.5 | 0.742 | 0.03263 | -0.0013 | 22.7398
7 | 0.7828 | 0.04059 | 0.0014 | 19.2855
8.5 | 0.7761 | 0.07677 | -0.0006 | 10.1094
9 | 0.7559 | 0.08564 | -0.0031 | 8.8265
9.5 | 0.753 | 0.09487 | -0.0056 | 7.9372
10 | 0.7605 | 0.10387 | -0.0064 | 7.3217
10.5 | 0.7121 | 0.11562 | -0.0214 | 6.159
11 | 0.716 | 0.12474 | -0.0242 | 5.7399
11.5 | 0.7515 | 0.13368 | -0.0199 | 5.6216
12 | 0.7161 | 0.14248 | -0.0333 | 5.026
12.5 | 0.752 | 0.15229 | -0.0293 | 4.9379
13 | 0.7293 | 0.15955 | -0.0409 | 4.571
13.5 | 0.7661 | 0.17011 | -0.0371 | 4.5036
14 | 0.7505 | 0.17599 | -0.0478 | 4.2644
14.5 | 0.7578 | 0.18315 | -0.0529 | 4.1376
15 | 0.7978 | 0.19668 | -0.0493 | 4.0563
15.5 | 0.7921 | 0.20105 | -0.0583 | 3.9398
16 | 0.7965 | 0.20625 | -0.0653 | 3.8618
16.5 | 0.8118 | 0.21346 | -0.0691 | 3.8031
17 | 0.8512 | 0.23054 | -0.0664 | 3.6922
17.5 | 0.8516 | 0.23276 | -0.0743 | 3.6587
18 | 0.8574 | 0.2355 | -0.0821 | 3.6408
18.5 | 0.8734 | 0.2422 | -0.0867 | 3.6061
19 | 0.8911 | 0.24926 | -0.0905 | 3.575
19.5 | 0.9266 | 0.26986 | -0.0887 | 3.4336
20 | 0.9338 | 0.27189 | -0.0953 | 3.4345

## 13. Re 100k Mach 0.25 (1)
BIGFOIL.COM POLAR EXPORT
NACA64-109 a=0.5
NACA64-109 a=0.5 |  |  |  | Cl Max: | 0.662 | at alpha= | 8 | deg
JavaFoil+Calcfoil stall+Eppler ext transition |  |  |  | L/D Max: | 35.059 | at alpha= | 3.5 | deg
Re: | 100000 |  |  | Cd Min: | 0.00928 | at alpha= | 0 | deg
Mach: | 0.25 |  |  | Cl=0 at alpha= | -0.63333 | deg
|  |  |  | @ Cl=0.1, Cd= | 0.0093115
|  |  |  | @ Cl=0.4, Cd= | 0.36063
|  |  |  | @ Cl=0.6, Cd= | 0.36063
alpha (deg) | Cl | Cd | Cm | Cl/Cd
-13 | -0.169 | 0.47701 | -0.001 | -0.355
-12.5 | -0.249 | 0.17412 | -0.001 | -1.428
-12 | -0.306 | 0.29279 | -0.001 | -1.045
-11.5 | -0.357 | 0.22534 | -0.001 | -1.585
-11 | -0.403 | 0.16525 | -0.001 | -2.439
-10.5 | -0.443 | 0.14376 | -0.001 | -3.082
-10 | -0.477 | 0.13009 | -0.002 | -3.663
-9.5 | -0.503 | 0.10463 | -0.002 | -4.806
-9 | -0.521 | 0.09111 | -0.002 | -5.722
-8.5 | -0.532 | 0.08253 | -0.002 | -6.441
-8 | -0.534 | 0.07605 | -0.002 | -7.016
-7.5 | -0.528 | 0.06535 | -0.002 | -8.074
-7 | -0.514 | 0.06018 | -0.002 | -8.539
-6.5 | -0.493 | 0.05523 | -0.003 | -8.933
-6 | -0.467 | 0.05014 | -0.003 | -9.309
-5.5 | -0.435 | 0.04564 | -0.003 | -9.532
-5 | -0.399 | 0.04305 | -0.003 | -9.264
-4.5 | -0.359 | 0.04033 | -0.004 | -8.908
-4 | -0.317 | 0.03793 | -0.004 | -8.355
-3.5 | -0.272 | 0.03571 | -0.004 | -7.631
-3 | -0.226 | 0.03407 | -0.005 | -6.644
-2.5 | -0.223 | 0.01238 | -0.011 | -17.98
-2 | -0.163 | 0.01215 | -0.012 | -13.45
-1.5 | -0.104 | 0.01004 | -0.012 | -10.326
-1 | -0.044 | 0.00988 | -0.012 | -4.431
-0.5 | 0.016 | 0.00938 | -0.013 | 1.736
0 | 0.076 | 0.00928 | -0.013 | 8.233
0.5 | 0.137 | 0.00936 | -0.014 | 14.578
1 | 0.197 | 0.00932 | -0.014 | 21.085
1.5 | 0.256 | 0.01057 | -0.015 | 24.211
2 | 0.315 | 0.01086 | -0.015 | 29.024
2.5 | 0.374 | 0.01108 | -0.016 | 33.748
3 | 0.433 | 0.01357 | -0.016 | 31.889
3.5 | 0.49 | 0.01397 | -0.016 | 35.059
4 | 0.44 | 0.03562 | -0.008 | 12.343
4.5 | 0.481 | 0.03799 | -0.007 | 12.674
5 | 0.521 | 0.04051 | -0.007 | 12.863
5.5 | 0.557 | 0.04356 | -0.007 | 12.793
6 | 0.59 | 0.04648 | -0.007 | 12.685
6.5 | 0.617 | 0.05135 | -0.007 | 12.014
7 | 0.639 | 0.05612 | -0.007 | 11.38
7.5 | 0.654 | 0.06378 | -0.007 | 10.251
8 | 0.662 | 0.06894 | -0.007 | 9.601
8.5 | 0.662 | 0.07678 | -0.007 | 8.621
9 | 0.654 | 0.0906 | -0.007 | 7.215
9.5 | 0.637 | 0.1032 | -0.007 | 6.175
10 | 0.602 | 0.11678 | -0.007 | 5.159
10.5 | 0.555 | 0.1397 | -0.007 | 3.974
11 | 0.499 | 0.15747 | -0.007 | 3.17
11.5 | 0.436 | 0.19104 | -0.007 | 2.282
12 | 0.366 | 0.22866 | -0.007 | 1.602
12.5 | 0.29 | 0.27447 | -0.008 | 1.058
13 | 0.202 | 0.36063 | -0.008 | 0.561

## 14. Re 100k Mach 0.25 (2)
BIGFOIL.COM POLAR EXPORT
NACA64-109 a=0.5
NACA64-109 a=0.5 |  |  |  | Cl Max: | 0.9583 | at alpha= | 20 | deg
XFOIL ncrit=9 |  |  |  | L/D Max: | 40.3118 | at alpha= | 4 | deg
Re: | 100000 |  |  | Cd Min: | 0.28169 | at alpha= | 20 | deg
Mach: | 0.25 |  |  | Cl=0 at alpha= | -0.86265 | deg
|  |  |  | @ Cl=0.1, Cd= | 0.015081
|  |  |  | @ Cl=0.4, Cd= | 0.016136
|  |  |  | @ Cl=0.6, Cd= | 0.021008
alpha (deg) | Cl | Cd | Cm | Cl/Cd
-20 | -0.8637 | 0.26341 | 0.0858 | -3.2789
-19.5 | -0.8443 | 0.25573 | 0.0822 | -3.3015
-19 | -0.826 | 0.24887 | 0.0779 | -3.319
-18.5 | -0.8079 | 0.24208 | 0.0733 | -3.3373
-18 | -0.7916 | 0.2364 | 0.0678 | -3.3486
-17.5 | -0.7828 | 0.23452 | 0.0608 | -3.3379
-17 | -0.7773 | 0.23256 | 0.054 | -3.3424
-16.5 | -0.7395 | 0.21356 | 0.0551 | -3.4627
-16 | -0.721 | 0.20612 | 0.0517 | -3.498
-15.5 | -0.7053 | 0.19929 | 0.0472 | -3.5391
-15 | -0.7053 | 0.19716 | 0.0393 | -3.5773
-14.5 | -0.6787 | 0.18453 | 0.038 | -3.678
-14 | -0.6596 | 0.17653 | 0.0355 | -3.7365
-13.5 | -0.6496 | 0.16977 | 0.0306 | -3.8264
-13 | -0.6588 | 0.16589 | 0.0217 | -3.9713
-12.5 | -0.6246 | 0.15349 | 0.0237 | -4.0693
-12 | -0.6151 | 0.14609 | 0.0199 | -4.2104
-11.5 | -0.6323 | 0.14072 | 0.0097 | -4.4933
-11 | -0.5969 | 0.13003 | 0.0131 | -4.5905
-10.5 | -0.6172 | 0.12354 | 0.0026 | -4.996
-10 | -0.5901 | 0.11425 | 0.0046 | -5.165
-9.5 | -0.5841 | 0.10569 | 0.0016 | -5.5265
-9 | -0.6101 | 0.09791 | -0.0091 | -6.2312
-8.5 | -0.5914 | 0.08959 | -0.0083 | -6.6012
-8 | -0.5893 | 0.0813 | -0.0111 | -7.2485
-7.5 | -0.6021 | 0.07268 | -0.0165 | -8.2843
-7 | -0.6094 | 0.06444 | -0.0203 | -9.4569
-6 | -0.5745 | 0.04094 | -0.0277 | -14.0327
-5.5 | -0.5378 | 0.03326 | -0.0251 | -16.1696
-5 | -0.4989 | 0.02773 | -0.0211 | -17.9913
-4.5 | -0.4605 | 0.02373 | -0.0176 | -19.4058
-4 | -0.422 | 0.02111 | -0.0139 | -19.9905
-3.5 | -0.3852 | 0.01862 | -0.0103 | -20.6874
-3 | -0.3513 | 0.01677 | -0.0067 | -20.9481
-2.5 | -0.3323 | 0.01307 | 0.0001 | -25.4246
-2 | -0.299 | 0.01382 | 0.0083 | -21.6353
-1.5 | -0.1687 | 0.01539 | 0.0004 | -10.9617
-1 | -0.0342 | 0.01533 | -0.0167 | -2.2309
-0.5 | 0.0903 | 0.01509 | -0.0325 | 5.9841
0 | 0.1786 | 0.01501 | -0.0414 | 11.8987
0.5 | 0.2607 | 0.01502 | -0.0483 | 17.3569
1 | 0.3152 | 0.01529 | -0.0496 | 20.6148
1.5 | 0.3674 | 0.01564 | -0.0497 | 23.491
2 | 0.4055 | 0.01622 | -0.0469 | 25
2.5 | 0.4454 | 0.01675 | -0.0437 | 26.591
3 | 0.4852 | 0.0159 | -0.0357 | 30.5157
3.5 | 0.515 | 0.01412 | -0.0238 | 36.4731
4 | 0.543 | 0.01347 | -0.0132 | 40.3118
4.5 | 0.5609 | 0.01841 | -0.0079 | 30.4671
5 | 0.6047 | 0.02132 | -0.0049 | 28.363
5.5 | 0.6583 | 0.02521 | -0.0032 | 26.1127
6 | 0.7111 | 0.02934 | -0.0016 | 24.2365
6.5 | 0.7575 | 0.03541 | 0.0011 | 21.3923
7 | 0.7924 | 0.04368 | 0.0037 | 18.141
8.5 | 0.7187 | 0.08476 | -0.0108 | 8.4792
9 | 0.7368 | 0.09189 | -0.0082 | 8.0183
9.5 | 0.7132 | 0.10181 | -0.0155 | 7.0052
10 | 0.7036 | 0.11078 | -0.0204 | 6.3513
10.5 | 0.7152 | 0.11953 | -0.0215 | 5.9834
11 | 0.7444 | 0.12867 | -0.0189 | 5.7853
11.5 | 0.7081 | 0.1371 | -0.0319 | 5.1648
12 | 0.7331 | 0.14667 | -0.031 | 4.9983
12.5 | 0.7218 | 0.15413 | -0.0394 | 4.6831
13 | 0.7457 | 0.16414 | -0.0395 | 4.5431
13.5 | 0.7396 | 0.17059 | -0.0474 | 4.3355
14 | 0.7693 | 0.18149 | -0.0467 | 4.2388
14.5 | 0.7637 | 0.18656 | -0.0555 | 4.0936
15 | 0.7797 | 0.19424 | -0.0589 | 4.0141
15.5 | 0.8122 | 0.20784 | -0.0584 | 3.9078
16 | 0.8089 | 0.21043 | -0.0674 | 3.844
16.5 | 0.8225 | 0.21726 | -0.0726 | 3.7858
17 | 0.8412 | 0.22488 | -0.0761 | 3.7407
17.5 | 0.874 | 0.24114 | -0.0757 | 3.6245
18 | 0.8749 | 0.24124 | -0.0844 | 3.6267
18.5 | 0.8894 | 0.24683 | -0.0905 | 3.6033
19 | 0.9074 | 0.25397 | -0.095 | 3.5729
19.5 | 0.9265 | 0.26162 | -0.0986 | 3.5414
20 | 0.9583 | 0.28169 | -0.0982 | 3.402

## 15. Re 100k Mach 0.50 (1)
BIGFOIL.COM POLAR EXPORT
NACA64-109 a=0.5
NACA64-109 a=0.5 |  |  |  | Cl Max: | 1.067 | at alpha= | 20 | deg
JavaFoil+Calcfoil stall+Eppler ext transition |  |  |  | L/D Max: | 33.156 | at alpha= | 3 | deg
Re: | 100000 |  |  | Cd Min: | 0.00961 | at alpha= | -0.5 | deg
Mach: | 0.5 |  |  | Cl=0 at alpha= | -0.63433 | deg
|  |  |  | @ Cl=0.1, Cd= | 0.010781
|  |  |  | @ Cl=0.4, Cd= | 0.013231
|  |  |  | @ Cl=0.6, Cd= | 0.19088
alpha (deg) | Cl | Cd | Cm | Cl/Cd
-20 | -1.026 | 0.35428 | 0.002 | -2.896
-19.5 | -1.001 | 0.33811 | 0.001 | -2.959
-19 | -0.972 | 0.32685 | 0.001 | -2.974
-18.5 | -0.946 | 0.30524 | 0.001 | -3.1
-18 | -0.92 | 0.30937 | 0.001 | -2.975
-17.5 | -0.895 | 0.30802 | 0.001 | -2.905
-17 | -0.869 | 0.30512 | 0 | -2.848
-16.5 | -0.841 | 0.28059 | 0 | -2.997
-16 | -0.815 | 0.26959 | 0 | -3.023
-15.5 | -0.789 | 0.27155 | 0 | -2.905
-15 | -0.763 | 0.26544 | 0 | -2.874
-14.5 | -0.737 | 0.242 | -0.001 | -3.045
-14 | -0.71 | 0.23479 | -0.001 | -3.022
-13.5 | -0.683 | 0.22752 | -0.001 | -3.001
-13 | -0.657 | 0.21467 | -0.001 | -3.059
-12.5 | -0.63 | 0.21027 | -0.001 | -2.998
-12 | -0.604 | 0.20625 | -0.002 | -2.929
-11.5 | -0.578 | 0.2004 | -0.002 | -2.883
-11 | -0.55 | 0.19863 | -0.002 | -2.77
-10.5 | -0.524 | 0.19574 | -0.002 | -2.676
-10 | -0.498 | 0.16568 | -0.002 | -3.003
-9.5 | -0.471 | 0.16207 | -0.002 | -2.907
-9 | -0.445 | 0.16122 | -0.003 | -2.758
-8.5 | -0.417 | 0.16052 | -0.003 | -2.601
-8 | -0.391 | 0.14154 | -0.003 | -2.763
-7.5 | -0.365 | 0.13893 | -0.003 | -2.625
-7 | -0.338 | 0.13565 | -0.003 | -2.493
-6.5 | -0.312 | 0.14053 | -0.003 | -2.217
-6 | -0.285 | 0.11796 | -0.003 | -2.414
-5.5 | -0.377 | 0.06534 | -0.003 | -5.775
-5 | -0.406 | 0.04996 | -0.003 | -8.125
-4.5 | -0.384 | 0.04432 | -0.004 | -8.666
-4 | -0.346 | 0.04016 | -0.004 | -8.625
-3.5 | -0.301 | 0.03707 | -0.005 | -8.123
-3 | -0.251 | 0.03474 | -0.005 | -7.229
-2.5 | -0.2 | 0.03277 | -0.006 | -6.097
-2 | -0.182 | 0.01144 | -0.013 | -15.931
-1.5 | -0.116 | 0.00983 | -0.013 | -11.775
-1 | -0.049 | 0.00965 | -0.014 | -5.07
-0.5 | 0.018 | 0.00961 | -0.014 | 1.894
0 | 0.085 | 0.01077 | -0.015 | 7.93
0.5 | 0.152 | 0.01082 | -0.015 | 14.093
1 | 0.219 | 0.01091 | -0.016 | 20.108
1.5 | 0.285 | 0.01115 | -0.016 | 25.593
2 | 0.351 | 0.01139 | -0.017 | 30.793
2.5 | 0.417 | 0.01387 | -0.017 | 30.057
3 | 0.48 | 0.01449 | -0.018 | 33.156
3.5 | 0.439 | 0.03468 | -0.008 | 12.653
4 | 0.484 | 0.03705 | -0.008 | 13.072
4.5 | 0.524 | 0.04023 | -0.008 | 13.032
5 | 0.554 | 0.04451 | -0.007 | 12.439
5.5 | 0.562 | 0.05078 | -0.007 | 11.057
6 | 0.496 | 0.07454 | -0.007 | 6.656
6.5 | 0.376 | 0.10538 | -0.007 | 3.564
7 | 0.402 | 0.13221 | -0.007 | 3.037
7.5 | 0.428 | 0.14847 | -0.008 | 2.882
8 | 0.454 | 0.15024 | -0.009 | 3.021
8.5 | 0.48 | 0.14562 | -0.009 | 3.295
9 | 0.506 | 0.15814 | -0.01 | 3.199
9.5 | 0.532 | 0.165 | -0.01 | 3.226
10 | 0.558 | 0.19634 | -0.011 | 2.841
10.5 | 0.584 | 0.19921 | -0.011 | 2.929
11 | 0.609 | 0.1862 | -0.011 | 3.272
11.5 | 0.636 | 0.20398 | -0.012 | 3.118
12 | 0.662 | 0.20525 | -0.013 | 3.223
12.5 | 0.687 | 0.20929 | -0.013 | 3.282
13 | 0.712 | 0.21369 | -0.013 | 3.333
13.5 | 0.738 | 0.22081 | -0.013 | 3.341
14 | 0.765 | 0.25884 | -0.014 | 2.954
14.5 | 0.79 | 0.24182 | -0.015 | 3.267
15 | 0.815 | 0.24665 | -0.015 | 3.304
15.5 | 0.84 | 0.26216 | -0.015 | 3.204
16 | 0.865 | 0.28211 | -0.016 | 3.067
16.5 | 0.892 | 0.29463 | -0.017 | 3.029
17 | 0.917 | 0.28863 | -0.017 | 3.178
17.5 | 0.942 | 0.2922 | -0.017 | 3.223
18 | 0.967 | 0.30683 | -0.017 | 3.151
18.5 | 0.992 | 0.31499 | -0.018 | 3.15
19 | 1.019 | 0.32112 | -0.019 | 3.172
19.5 | 1.043 | 0.32867 | -0.019 | 3.174
20 | 1.067 | 0.34772 | -0.019 | 3.07

## 16. Re 100k Mach 0.50 (2)
BIGFOIL.COM POLAR EXPORT
NACA64-109 a=0.5
NACA64-109 a=0.5 |  |  |  | Cl Max: | 1.0365 | at alpha= | 20 | deg
XFOIL ncrit=9 |  |  |  | L/D Max: | 38.8959 | at alpha= | 3.5 | deg
Re: | 100000 |  |  | Cd Min: | 0.29627 | at alpha= | 20 | deg
Mach: | 0.5 |  |  | Cl=0 at alpha= | -0.79446 | deg
|  |  |  | @ Cl=0.1, Cd= | 0.016902
|  |  |  | @ Cl=0.4, Cd= | 0.01727
|  |  |  | @ Cl=0.6, Cd= | 0.02107
alpha (deg) | Cl | Cd | Cm | Cl/Cd
-20 | -0.9464 | 0.28849 | 0.1039 | -3.2805
-19.5 | -0.924 | 0.28073 | 0.0978 | -3.2914
-19 | -0.9058 | 0.27712 | 0.0902 | -3.2686
-18.5 | -0.8917 | 0.27554 | 0.0825 | -3.2362
-18 | -0.8586 | 0.25597 | 0.0807 | -3.3543
-17.5 | -0.8344 | 0.24639 | 0.0767 | -3.3865
-17 | -0.8115 | 0.23794 | 0.0716 | -3.4105
-16.5 | -0.7907 | 0.2304 | 0.0659 | -3.4319
-16 | -0.7831 | 0.22967 | 0.057 | -3.4097
-15.5 | -0.7485 | 0.21327 | 0.056 | -3.5096
-15 | -0.7263 | 0.20482 | 0.0518 | -3.546
-14.5 | -0.7112 | 0.19871 | 0.0453 | -3.5791
-14 | -0.7086 | 0.19533 | 0.0374 | -3.6277
-13.5 | -0.6677 | 0.17995 | 0.0378 | -3.7105
-13 | -0.654 | 0.17297 | 0.0323 | -3.781
-12.5 | -0.6478 | 0.16624 | 0.026 | -3.8968
-12 | -0.6177 | 0.1557 | 0.025 | -3.9672
-11.5 | -0.6094 | 0.14797 | 0.0198 | -4.1184
-11 | -0.5979 | 0.14056 | 0.0157 | -4.2537
-10.5 | -0.5796 | 0.13122 | 0.0133 | -4.417
-10 | -0.5972 | 0.12616 | 0.0041 | -4.7337
-9.5 | -0.5639 | 0.11561 | 0.0052 | -4.8776
-9 | -0.5496 | 0.10711 | 0.003 | -5.1312
-8.5 | -0.5428 | 0.09924 | -0.0002 | -5.4696
-8 | -0.5611 | 0.09253 | -0.0073 | -6.064
-7.5 | -0.5444 | 0.08479 | -0.0068 | -6.4206
-7 | -0.529 | 0.0769 | -0.0069 | -6.8791
-6.5 | -0.5306 | 0.06971 | -0.0085 | -7.6115
-6 | -0.5719 | 0.0494 | -0.0337 | -11.5769
-5.5 | -0.5607 | 0.04143 | -0.0331 | -13.5337
-5 | -0.5466 | 0.03519 | -0.0287 | -15.5328
-4.5 | -0.5293 | 0.03033 | -0.0226 | -17.4514
-4 | -0.5004 | 0.02651 | -0.0173 | -18.8759
-3.5 | -0.4583 | 0.02315 | -0.0129 | -19.797
-3 | -0.4112 | 0.02031 | -0.0097 | -20.2462
-2.5 | -0.3231 | 0.01751 | -0.0141 | -18.4523
-2 | -0.2766 | 0.01497 | -0.008 | -18.477
-1.5 | -0.1986 | 0.01708 | 0 | -11.6276
-1 | -0.0556 | 0.01719 | -0.0156 | -3.2344
0 | 0.2149 | 0.01669 | -0.0465 | 12.876
0.5 | 0.3284 | 0.0164 | -0.0582 | 20.0244
1 | 0.3723 | 0.0168 | -0.0566 | 22.1607
1.5 | 0.4077 | 0.0174 | -0.0531 | 23.431
2 | 0.4457 | 0.018 | -0.0489 | 24.7611
2.5 | 0.4857 | 0.01835 | -0.0433 | 26.4687
3 | 0.5272 | 0.01521 | -0.0273 | 34.6614
3.5 | 0.5531 | 0.01422 | -0.0133 | 38.8959
4 | 0.5661 | 0.01881 | -0.0061 | 30.0957
4.5 | 0.6126 | 0.02191 | -0.0016 | 27.9598
5 | 0.6725 | 0.02611 | 0.001 | 25.7564
5.5 | 0.7269 | 0.03176 | 0.004 | 22.8873
6 | 0.7608 | 0.0378 | 0.0076 | 20.127
6.5 | 0.7751 | 0.04495 | 0.0107 | 17.2436
7 | 0.7711 | 0.05274 | 0.0127 | 14.6208
7.5 | 0.7536 | 0.06073 | 0.0134 | 12.409
8 | 0.724 | 0.07033 | 0.0086 | 10.2943
8.5 | 0.7007 | 0.08356 | -0.0014 | 8.3856
9 | 0.675 | 0.10549 | -0.0228 | 6.3987
9.5 | 0.6776 | 0.11438 | -0.0263 | 5.9241
10 | 0.6828 | 0.12322 | -0.0298 | 5.5413
10.5 | 0.6904 | 0.13201 | -0.0333 | 5.2299
11 | 0.6999 | 0.14055 | -0.0367 | 4.9797
11.5 | 0.7111 | 0.14924 | -0.0403 | 4.7648
12 | 0.7486 | 0.16103 | -0.0392 | 4.6488
12.5 | 0.7374 | 0.16638 | -0.0483 | 4.432
13 | 0.7651 | 0.17761 | -0.0501 | 4.3078
13.5 | 0.7689 | 0.18361 | -0.0572 | 4.1877
14 | 0.7998 | 0.19594 | -0.0585 | 4.0819
14.5 | 0.8045 | 0.20078 | -0.0666 | 4.0069
15 | 0.8409 | 0.21544 | -0.0669 | 3.9032
15.5 | 0.8436 | 0.21827 | -0.0764 | 3.8649
16 | 0.8645 | 0.22671 | -0.0812 | 3.8132
17 | 0.91 | 0.24655 | -0.0901 | 3.6909
17.5 | 0.9271 | 0.25284 | -0.0972 | 3.6667
18 | 0.9492 | 0.26147 | -0.1023 | 3.6302
18.5 | 0.9798 | 0.27671 | -0.1038 | 3.5409
19 | 0.9973 | 0.28335 | -0.1109 | 3.5197
19.5 | 1.015 | 0.28788 | -0.119 | 3.5258
20 | 1.0365 | 0.29627 | -0.1247 | 3.4985

## 17. Re 250k Mach 0.00 (1)
BIGFOIL.COM POLAR EXPORT
NACA64-109 a=0.5
NACA64-109 a=0.5 |  |  |  | Cl Max: | 0.713 | at alpha= | 9.5 | deg
JavaFoil+Calcfoil stall+Eppler ext transition |  |  |  | L/D Max: | 54.697 | at alpha= | 4 | deg
Re: | 250000 |  |  | Cd Min: | 0.00674 | at alpha= | 2 | deg
Mach: | 0 |  |  | Cl=0 at alpha= | -0.63793 | deg
|  |  |  | @ Cl=0.1, Cd= | 0.0070876
|  |  |  | @ Cl=0.4, Cd= | 0.0083633
|  |  |  | @ Cl=0.6, Cd= | 0.17479
alpha (deg) | Cl | Cd | Cm | Cl/Cd
-15 | -0.434 | 0.19875 | 0 | -2.182
-14.5 | -0.458 | 0.18486 | 0 | -2.478
-14 | -0.483 | 0.1661 | -0.001 | -2.906
-13.5 | -0.507 | 0.15223 | -0.001 | -3.332
-13 | -0.531 | 0.13812 | -0.001 | -3.844
-12.5 | -0.552 | 0.12732 | -0.001 | -4.333
-12 | -0.566 | 0.11967 | -0.001 | -4.728
-11.5 | -0.578 | 0.10976 | -0.001 | -5.263
-11 | -0.587 | 0.09879 | -0.001 | -5.942
-10.5 | -0.593 | 0.08858 | -0.001 | -6.696
-10 | -0.596 | 0.0809 | -0.002 | -7.363
-9.5 | -0.594 | 0.07404 | -0.002 | -8.026
-9 | -0.589 | 0.06847 | -0.002 | -8.596
-8.5 | -0.578 | 0.06344 | -0.002 | -9.119
-8 | -0.564 | 0.05832 | -0.002 | -9.669
-7.5 | -0.545 | 0.05356 | -0.002 | -10.172
-7 | -0.521 | 0.05003 | -0.003 | -10.423
-6.5 | -0.494 | 0.04673 | -0.003 | -10.57
-6 | -0.463 | 0.04355 | -0.003 | -10.621
-5.5 | -0.428 | 0.04073 | -0.003 | -10.504
-5 | -0.39 | 0.03865 | -0.004 | -10.096
-4.5 | -0.35 | 0.03652 | -0.004 | -9.587
-4 | -0.308 | 0.03466 | -0.004 | -8.89
-3.5 | -0.329 | 0.01018 | -0.01 | -32.298
-3 | -0.273 | 0.00995 | -0.01 | -27.386
-2.5 | -0.216 | 0.00976 | -0.011 | -22.112
-2 | -0.158 | 0.00953 | -0.011 | -16.612
-1.5 | -0.1 | 0.00734 | -0.012 | -13.693
-1 | -0.042 | 0.00727 | -0.012 | -5.839
-0.5 | 0.016 | 0.00716 | -0.013 | 2.202
0 | 0.074 | 0.00711 | -0.013 | 10.423
0.5 | 0.132 | 0.00706 | -0.013 | 18.75
1 | 0.191 | 0.00707 | -0.014 | 26.952
1.5 | 0.248 | 0.00711 | -0.014 | 34.919
2 | 0.306 | 0.00674 | -0.015 | 45.38
2.5 | 0.363 | 0.00676 | -0.015 | 53.725
3 | 0.42 | 0.00923 | -0.016 | 45.474
3.5 | 0.475 | 0.0094 | -0.016 | 50.551
4 | 0.529 | 0.00968 | -0.016 | 54.697
4.5 | 0.581 | 0.01209 | -0.017 | 48.09
5 | 0.509 | 0.03694 | -0.008 | 13.778
5.5 | 0.546 | 0.03941 | -0.008 | 13.855
6 | 0.581 | 0.04206 | -0.007 | 13.802
6.5 | 0.612 | 0.04475 | -0.007 | 13.671
7 | 0.639 | 0.04845 | -0.007 | 13.198
7.5 | 0.663 | 0.05284 | -0.007 | 12.544
8 | 0.682 | 0.05656 | -0.007 | 12.065
8.5 | 0.697 | 0.06263 | -0.007 | 11.134
9 | 0.708 | 0.06714 | -0.007 | 10.539
9.5 | 0.713 | 0.07418 | -0.007 | 9.617
10 | 0.709 | 0.07875 | -0.007 | 9
10.5 | 0.697 | 0.08841 | -0.007 | 7.886
11 | 0.681 | 0.09338 | -0.007 | 7.293
11.5 | 0.661 | 0.10284 | -0.007 | 6.427
12 | 0.638 | 0.11293 | -0.008 | 5.646
12.5 | 0.612 | 0.12509 | -0.007 | 4.891
13 | 0.584 | 0.13602 | -0.008 | 4.297
13.5 | 0.556 | 0.14359 | -0.008 | 3.874
14 | 0.528 | 0.16789 | -0.008 | 3.143
14.5 | 0.499 | 0.17479 | -0.008 | 2.856

## 18. Re 250k Mach 0.00 (2)
BIGFOIL.COM POLAR EXPORT
NACA64-109 a=0.5
NACA64-109 a=0.5 |  |  |  | Cl Max: | 0.8455 | at alpha= | 8.5 | deg
XFOIL ncrit=9 |  |  |  | L/D Max: | 57.4405 | at alpha= | 3.5 | deg
Re: | 250000 |  |  | Cd Min: | 0.05601 | at alpha= | 8.5 | deg
Mach: | 0 |  |  | Cl=0 at alpha= | -99 | deg
|  |  |  | @ Cl=0.1, Cd= | 0.0084957
|  |  |  | @ Cl=0.4, Cd= | 0.0083089
|  |  |  | @ Cl=0.6, Cd= | 0.015399
alpha (deg) | Cl | Cd | Cm | Cl/Cd
0 | 0.0564 | 0.00848 | -0.0098 | 6.6509
0.5 | 0.112 | 0.0085 | -0.0093 | 13.1765
1 | 0.183 | 0.00855 | -0.0123 | 21.4035
1.5 | 0.2624 | 0.0086 | -0.0174 | 30.5116
2 | 0.3436 | 0.00859 | -0.0229 | 40
2.5 | 0.3991 | 0.00831 | -0.0227 | 48.0265
3 | 0.4388 | 0.00826 | -0.0194 | 53.1235
3.5 | 0.4825 | 0.0084 | -0.0169 | 57.4405
4 | 0.5085 | 0.01154 | -0.0131 | 44.0641
4.5 | 0.5526 | 0.01333 | -0.0115 | 41.4554
5 | 0.597 | 0.0152 | -0.0098 | 39.2763
5.5 | 0.6406 | 0.0181 | -0.008 | 35.3923
6 | 0.691 | 0.02065 | -0.0067 | 33.4625
6.5 | 0.7404 | 0.02364 | -0.0055 | 31.3198
7 | 0.7843 | 0.03083 | -0.0028 | 25.4395
7.5 | 0.8193 | 0.0418 | 0.0014 | 19.6005
8 | 0.8342 | 0.04942 | 0.0038 | 16.8798
8.5 | 0.8455 | 0.05601 | 0.0057 | 15.0955

## 19. Re 250k Mach 0.10 (1)
BIGFOIL.COM POLAR EXPORT
NACA64-109 a=0.5
NACA64-109 a=0.5 |  |  |  | Cl Max: | 0.706 | at alpha= | 9.5 | deg
JavaFoil+Calcfoil stall+Eppler ext transition |  |  |  | L/D Max: | 54.114 | at alpha= | 2.5 | deg
Re: | 250000 |  |  | Cd Min: | 0.00673 | at alpha= | 2 | deg
Mach: | 0.1 |  |  | Cl=0 at alpha= | -0.63559 | deg
|  |  |  | @ Cl=0.1, Cd= | 0.0071224
|  |  |  | @ Cl=0.4, Cd= | 0.0082628
|  |  |  | @ Cl=0.6, Cd= | 0.19237
alpha (deg) | Cl | Cd | Cm | Cl/Cd
-14.5 | -0.416 | 0.19675 | 0 | -2.114
-14 | -0.444 | 0.17934 | -0.001 | -2.474
-13.5 | -0.471 | 0.16119 | -0.001 | -2.924
-13 | -0.499 | 0.14422 | -0.001 | -3.458
-12.5 | -0.523 | 0.13449 | -0.001 | -3.889
-12 | -0.541 | 0.12567 | -0.001 | -4.301
-11.5 | -0.556 | 0.1148 | -0.001 | -4.843
-11 | -0.569 | 0.10336 | -0.001 | -5.501
-10.5 | -0.578 | 0.0904 | -0.001 | -6.394
-10 | -0.584 | 0.0825 | -0.002 | -7.074
-9.5 | -0.585 | 0.07716 | -0.002 | -7.579
-9 | -0.582 | 0.06934 | -0.002 | -8.39
-8.5 | -0.574 | 0.06399 | -0.002 | -8.967
-8 | -0.561 | 0.05872 | -0.002 | -9.554
-7.5 | -0.543 | 0.05452 | -0.002 | -9.967
-7 | -0.521 | 0.05034 | -0.003 | -10.35
-6.5 | -0.494 | 0.04731 | -0.003 | -10.445
-6 | -0.464 | 0.04345 | -0.003 | -10.668
-5.5 | -0.429 | 0.0408 | -0.003 | -10.515
-5 | -0.392 | 0.03864 | -0.003 | -10.135
-4.5 | -0.352 | 0.03643 | -0.004 | -9.652
-4 | -0.309 | 0.03463 | -0.004 | -8.935
-3.5 | -0.267 | 0.03233 | -0.005 | -8.253
-3 | -0.274 | 0.01 | -0.01 | -27.392
-2.5 | -0.217 | 0.00974 | -0.011 | -22.248
-2 | -0.159 | 0.00957 | -0.011 | -16.62
-1.5 | -0.101 | 0.00736 | -0.012 | -13.714
-1 | -0.043 | 0.00726 | -0.012 | -5.872
-0.5 | 0.016 | 0.00715 | -0.013 | 2.217
0 | 0.074 | 0.00714 | -0.013 | 10.431
0.5 | 0.133 | 0.0071 | -0.013 | 18.743
1 | 0.192 | 0.00706 | -0.014 | 27.126
1.5 | 0.25 | 0.0071 | -0.014 | 35.157
2 | 0.307 | 0.00673 | -0.015 | 45.675
2.5 | 0.365 | 0.00674 | -0.015 | 54.114
3 | 0.422 | 0.00922 | -0.016 | 45.753
3.5 | 0.478 | 0.00946 | -0.016 | 50.503
4 | 0.532 | 0.0117 | -0.016 | 45.446
4.5 | 0.472 | 0.03463 | -0.008 | 13.635
5 | 0.511 | 0.03689 | -0.008 | 13.849
5.5 | 0.548 | 0.03947 | -0.007 | 13.88
6 | 0.582 | 0.04198 | -0.007 | 13.866
6.5 | 0.613 | 0.04479 | -0.007 | 13.685
7 | 0.64 | 0.04841 | -0.007 | 13.218
7.5 | 0.662 | 0.05366 | -0.007 | 12.344
8 | 0.681 | 0.05691 | -0.007 | 11.961
8.5 | 0.694 | 0.06333 | -0.007 | 10.957
9 | 0.702 | 0.06777 | -0.007 | 10.361
9.5 | 0.706 | 0.07498 | -0.007 | 9.411
10 | 0.698 | 0.08154 | -0.007 | 8.558
10.5 | 0.683 | 0.08735 | -0.007 | 7.817
11 | 0.663 | 0.09683 | -0.007 | 6.845
11.5 | 0.638 | 0.10614 | -0.007 | 6.015
12 | 0.611 | 0.11637 | -0.008 | 5.251
12.5 | 0.581 | 0.12977 | -0.008 | 4.478
13 | 0.55 | 0.1462 | -0.008 | 3.761
13.5 | 0.518 | 0.15439 | -0.008 | 3.355
14 | 0.486 | 0.17773 | -0.008 | 2.734
14.5 | 0.454 | 0.19237 | -0.008 | 2.361

## 20. Re 250k Mach 0.10 (2)
BIGFOIL.COM POLAR EXPORT
NACA64-109 a=0.5
NACA64-109 a=0.5 |  |  |  | Cl Max: | 0.8449 | at alpha= | 9.5 | deg
XFOIL ncrit=9 |  |  |  | L/D Max: | 57.4882 | at alpha= | 3.5 | deg
Re: | 250000 |  |  | Cd Min: | 0.17982 | at alpha= | 14.5 | deg
Mach: | 0.1 |  |  | Cl=0 at alpha= | -99 | deg
|  |  |  | @ Cl=0.1, Cd= | 0.0085255
|  |  |  | @ Cl=0.4, Cd= | 0.0083283
|  |  |  | @ Cl=0.6, Cd= | 0.015343
alpha (deg) | Cl | Cd | Cm | Cl/Cd
0 | 0.0567 | 0.00851 | -0.0099 | 6.6627
0.5 | 0.1125 | 0.00853 | -0.0093 | 13.1887
1 | 0.1825 | 0.00857 | -0.012 | 21.2952
1.5 | 0.2621 | 0.00862 | -0.0171 | 30.406
2 | 0.3438 | 0.00862 | -0.0226 | 39.884
2.5 | 0.4016 | 0.00832 | -0.0228 | 48.2692
3 | 0.4415 | 0.00828 | -0.0194 | 53.3213
3.5 | 0.4852 | 0.00844 | -0.0169 | 57.4882
4 | 0.5102 | 0.01179 | -0.0129 | 43.274
4.5 | 0.5552 | 0.01344 | -0.0114 | 41.3095
5 | 0.5998 | 0.01533 | -0.0096 | 39.1259
5.5 | 0.6439 | 0.01827 | -0.0078 | 35.2436
6 | 0.6946 | 0.02092 | -0.0064 | 33.2027
6.5 | 0.7441 | 0.02412 | -0.0051 | 30.8499
7 | 0.7867 | 0.0316 | -0.0023 | 24.8956
8 | 0.8331 | 0.0505 | 0.0041 | 16.497
8.5 | 0.8407 | 0.05717 | 0.0062 | 14.7053
9 | 0.8431 | 0.06378 | 0.0074 | 13.2189
9.5 | 0.8449 | 0.07188 | 0.0077 | 11.7543
10 | 0.7971 | 0.08467 | 0.0064 | 9.4142
10.5 | 0.7648 | 0.09417 | 0.0008 | 8.1215
11 | 0.7406 | 0.10688 | -0.0089 | 6.9293
11.5 | 0.73 | 0.12168 | -0.0197 | 5.9993
12 | 0.729 | 0.13298 | -0.0273 | 5.482
12.5 | 0.7265 | 0.14422 | -0.0361 | 5.0374
13 | 0.7326 | 0.15344 | -0.041 | 4.7745
13.5 | 0.7421 | 0.16177 | -0.0449 | 4.5874
14 | 0.757 | 0.16917 | -0.0473 | 4.4748
14.5 | 0.7692 | 0.17982 | -0.049 | 4.2776

## 21. Re 250k Mach 0.25 (1)
BIGFOIL.COM POLAR EXPORT
NACA64-109 a=0.5
NACA64-109 a=0.5 |  |  |  | Cl Max: | 0.662 | at alpha= | 8 | deg
JavaFoil+Calcfoil stall+Eppler ext transition |  |  |  | L/D Max: | 55.139 | at alpha= | 2.5 | deg
Re: | 250000 |  |  | Cd Min: | 0.00675 | at alpha= | 2 | deg
Mach: | 0.25 |  |  | Cl=0 at alpha= | -0.63333 | deg
|  |  |  | @ Cl=0.1, Cd= | 0.0071543
|  |  |  | @ Cl=0.4, Cd= | 0.25378
|  |  |  | @ Cl=0.6, Cd= | 0.25378
alpha (deg) | Cl | Cd | Cm | Cl/Cd
-13 | -0.169 | 0.15418 | -0.001 | -1.098
-12.5 | -0.249 | 0.1388 | -0.001 | -1.792
-12 | -0.306 | 0.12479 | -0.001 | -2.452
-11.5 | -0.357 | 0.11565 | -0.001 | -3.089
-11 | -0.403 | 0.10358 | -0.001 | -3.892
-10.5 | -0.443 | 0.11094 | -0.002 | -3.994
-10 | -0.477 | 0.10349 | -0.002 | -4.605
-9.5 | -0.503 | 0.08694 | -0.002 | -5.785
-9 | -0.521 | 0.07672 | -0.002 | -6.796
-8.5 | -0.532 | 0.06875 | -0.002 | -7.733
-8 | -0.534 | 0.06489 | -0.002 | -8.222
-7.5 | -0.528 | 0.05675 | -0.002 | -9.298
-7 | -0.514 | 0.05306 | -0.003 | -9.687
-6.5 | -0.494 | 0.04888 | -0.003 | -10.097
-6 | -0.467 | 0.04484 | -0.003 | -10.416
-5.5 | -0.435 | 0.04148 | -0.003 | -10.493
-5 | -0.399 | 0.03921 | -0.004 | -10.177
-4.5 | -0.359 | 0.03702 | -0.004 | -9.709
-4 | -0.317 | 0.03492 | -0.004 | -9.08
-3.5 | -0.273 | 0.03268 | -0.005 | -8.365
-3 | -0.281 | 0.0101 | -0.011 | -27.851
-2.5 | -0.223 | 0.00982 | -0.011 | -22.657
-2 | -0.163 | 0.00958 | -0.012 | -17.054
-1.5 | -0.104 | 0.00743 | -0.012 | -13.956
-1 | -0.044 | 0.00733 | -0.012 | -5.979
-0.5 | 0.016 | 0.00723 | -0.013 | 2.253
0 | 0.076 | 0.00717 | -0.013 | 10.672
0.5 | 0.137 | 0.00713 | -0.014 | 19.164
1 | 0.197 | 0.00709 | -0.014 | 27.761
1.5 | 0.256 | 0.00711 | -0.015 | 36.036
2 | 0.316 | 0.00675 | -0.015 | 46.809
2.5 | 0.375 | 0.0068 | -0.016 | 55.139
3 | 0.433 | 0.0093 | -0.016 | 46.526
3.5 | 0.49 | 0.00954 | -0.017 | 51.382
4 | 0.545 | 0.01188 | -0.017 | 45.906
4.5 | 0.484 | 0.03483 | -0.009 | 13.886
5 | 0.522 | 0.03746 | -0.008 | 13.92
5.5 | 0.558 | 0.04011 | -0.008 | 13.907
6 | 0.59 | 0.04257 | -0.007 | 13.86
6.5 | 0.617 | 0.04609 | -0.007 | 13.392
7 | 0.639 | 0.05027 | -0.007 | 12.711
7.5 | 0.654 | 0.0555 | -0.007 | 11.782
8 | 0.662 | 0.05998 | -0.007 | 11.036
8.5 | 0.662 | 0.06553 | -0.007 | 10.101
9 | 0.654 | 0.07546 | -0.007 | 8.664
9.5 | 0.637 | 0.08328 | -0.007 | 7.653
10 | 0.603 | 0.09248 | -0.007 | 6.515
10.5 | 0.555 | 0.10978 | -0.007 | 5.058
11 | 0.499 | 0.12559 | -0.008 | 3.975
11.5 | 0.436 | 0.1491 | -0.008 | 2.924
12 | 0.366 | 0.17753 | -0.008 | 2.064
12.5 | 0.29 | 0.2038 | -0.008 | 1.425
13 | 0.203 | 0.25378 | -0.009 | 0.798

## 22. Re 250k Mach 0.25 (2)
BIGFOIL.COM POLAR EXPORT
NACA64-109 a=0.5
NACA64-109 a=0.5 |  |  |  | Cl Max: | 0.9455 | at alpha= | 20 | deg
XFOIL ncrit=9 |  |  |  | L/D Max: | 57.7341 | at alpha= | 3.5 | deg
Re: | 250000 |  |  | Cd Min: | 0.26802 | at alpha= | 20 | deg
Mach: | 0.25 |  |  | Cl=0 at alpha= | -0.57715 | deg
|  |  |  | @ Cl=0.1, Cd= | 0.0086648
|  |  |  | @ Cl=0.4, Cd= | 0.0084959
|  |  |  | @ Cl=0.6, Cd= | 0.015537
alpha (deg) | Cl | Cd | Cm | Cl/Cd
-20 | -0.8654 | 0.26273 | 0.0893 | -3.2939
-19.5 | -0.8483 | 0.25707 | 0.0832 | -3.2999
-19 | -0.8336 | 0.25168 | 0.0773 | -3.3121
-18 | -0.7946 | 0.23358 | 0.0705 | -3.4018
-17.5 | -0.7764 | 0.2265 | 0.0667 | -3.4278
-17 | -0.7583 | 0.21939 | 0.0625 | -3.4564
-16.5 | -0.7409 | 0.21214 | 0.0579 | -3.4925
-16 | -0.7274 | 0.20607 | 0.0516 | -3.5299
-15.5 | -0.7169 | 0.19993 | 0.0457 | -3.5858
-15 | -0.7031 | 0.19236 | 0.0407 | -3.6551
-14.5 | -0.6828 | 0.18083 | 0.039 | -3.7759
-14 | -0.664 | 0.17307 | 0.0367 | -3.8366
-13.5 | -0.6492 | 0.16547 | 0.0331 | -3.9234
-13 | -0.6365 | 0.15758 | 0.0292 | -4.0392
-12.5 | -0.6282 | 0.14964 | 0.0236 | -4.1981
-12 | -0.6237 | 0.14167 | 0.0165 | -4.4025
-11.5 | -0.6166 | 0.133 | 0.0109 | -4.6361
-11 | -0.6041 | 0.12314 | 0.0117 | -4.9058
-10.5 | -0.5949 | 0.11526 | 0.0085 | -5.1614
-10 | -0.5899 | 0.10674 | 0.0042 | -5.5265
-9.5 | -0.5898 | 0.0973 | -0.0021 | -6.0617
-9 | -0.5995 | 0.08494 | -0.0156 | -7.0579
-8.5 | -0.6235 | 0.07533 | -0.0243 | -8.2769
-8 | -0.6392 | 0.06797 | -0.0265 | -9.4041
-7.5 | -0.6414 | 0.05571 | -0.0283 | -11.5132
-7 | -0.6228 | 0.04906 | -0.0284 | -12.6947
-5.5 | -0.5399 | 0.02616 | -0.0219 | -20.6384
-5 | -0.5041 | 0.02067 | -0.0177 | -24.388
-4.5 | -0.4246 | 0.01733 | -0.022 | -24.5009
-4 | -0.3467 | 0.01446 | -0.0258 | -23.9765
-3.5 | -0.2753 | 0.01247 | -0.029 | -22.077
-3 | -0.2223 | 0.01041 | -0.0287 | -21.3545
-2.5 | -0.1854 | 0.00856 | -0.0248 | -21.6589
-2 | -0.137 | 0.00848 | -0.0217 | -16.1557
-1.5 | -0.0938 | 0.00866 | -0.0167 | -10.8314
-1 | -0.0433 | 0.00865 | -0.0144 | -5.0058
-0.5 | 0.0079 | 0.00864 | -0.0124 | 0.91435
0 | 0.0592 | 0.00865 | -0.0104 | 6.8439
0.5 | 0.1144 | 0.00867 | -0.0094 | 13.1949
1 | 0.1802 | 0.00872 | -0.0107 | 20.6651
1.5 | 0.2603 | 0.00879 | -0.0154 | 29.6132
2 | 0.3455 | 0.0088 | -0.0213 | 39.2614
2.5 | 0.4154 | 0.00841 | -0.0231 | 49.3936
3 | 0.4566 | 0.00839 | -0.0197 | 54.4219
3.5 | 0.4994 | 0.00865 | -0.0165 | 57.7341
4 | 0.5229 | 0.01244 | -0.0123 | 42.0338
4.5 | 0.5672 | 0.01434 | -0.0103 | 39.5537
5 | 0.6146 | 0.01607 | -0.0084 | 38.2452
5.5 | 0.6616 | 0.01935 | -0.0064 | 34.1912
6 | 0.7139 | 0.02248 | -0.0047 | 31.7571
6.5 | 0.7621 | 0.02704 | -0.0026 | 28.1842
7 | 0.7971 | 0.03531 | 0.0005 | 22.5743
7.5 | 0.8191 | 0.04669 | 0.005 | 17.5434
8 | 0.8318 | 0.05887 | 0.0046 | 14.1294
8.5 | 0.8137 | 0.06229 | 0.0082 | 13.0631
9 | 0.7792 | 0.07001 | 0.0081 | 11.1298
9.5 | 0.7444 | 0.08157 | 0.0002 | 9.1259
10 | 0.7238 | 0.09669 | -0.0119 | 7.4858
10.5 | 0.718 | 0.10788 | -0.0185 | 6.6555
11 | 0.72 | 0.11716 | -0.0228 | 6.1454
11.5 | 0.7254 | 0.1264 | -0.0221 | 5.7389
12 | 0.7276 | 0.13729 | -0.0285 | 5.2997
12.5 | 0.7297 | 0.14751 | -0.0361 | 4.9468
13 | 0.733 | 0.15726 | -0.0436 | 4.6611
13.5 | 0.7429 | 0.16589 | -0.0481 | 4.4783
14 | 0.756 | 0.1739 | -0.0518 | 4.3473
14.5 | 0.7782 | 0.18163 | -0.0522 | 4.2845
15 | 0.7884 | 0.19238 | -0.057 | 4.0981
15.5 | 0.7956 | 0.19968 | -0.0647 | 3.9844
16 | 0.8097 | 0.2075 | -0.0702 | 3.9022
16.5 | 0.8258 | 0.21527 | -0.0747 | 3.8361
17 | 0.8429 | 0.22271 | -0.0789 | 3.7847
17.5 | 0.8608 | 0.23003 | -0.0823 | 3.7421
18 | 0.8848 | 0.24214 | -0.0835 | 3.6541
18.5 | 0.8996 | 0.24917 | -0.0889 | 3.6104
19 | 0.9124 | 0.25498 | -0.0954 | 3.5783
19.5 | 0.9278 | 0.26092 | -0.102 | 3.5559
20 | 0.9455 | 0.26802 | -0.107 | 3.5277

## 23. Re 250k Mach 0.50 (1)
BIGFOIL.COM POLAR EXPORT
NACA64-109 a=0.5
NACA64-109 a=0.5 |  |  |  | Cl Max: | 1.067 | at alpha= | 20 | deg
JavaFoil+Calcfoil stall+Eppler ext transition |  |  |  | L/D Max: | 50.607 | at alpha= | 2 | deg
Re: | 250000 |  |  | Cd Min: | 0.00692 | at alpha= | 1 | deg
Mach: | 0.5 |  |  | Cl=0 at alpha= | -0.63433 | deg
|  |  |  | @ Cl=0.1, Cd= | 0.0069954
|  |  |  | @ Cl=0.4, Cd= | 0.010196
|  |  |  | @ Cl=0.6, Cd= | 0.14392
alpha (deg) | Cl | Cd | Cm | Cl/Cd
-20 | -1.026 | 0.26333 | 0.002 | -3.896
-19.5 | -1.001 | 0.25023 | 0.001 | -3.999
-19 | -0.972 | 0.24982 | 0.001 | -3.891
-18.5 | -0.946 | 0.24048 | 0.001 | -3.935
-18 | -0.92 | 0.23723 | 0.001 | -3.88
-17.5 | -0.895 | 0.23453 | 0.001 | -3.815
-17 | -0.869 | 0.23116 | 0 | -3.759
-16.5 | -0.841 | 0.22131 | 0 | -3.801
-16 | -0.815 | 0.20255 | 0 | -4.023
-15.5 | -0.789 | 0.2027 | 0 | -3.891
-15 | -0.763 | 0.19723 | 0 | -3.868
-14.5 | -0.737 | 0.18263 | -0.001 | -4.035
-14 | -0.71 | 0.18202 | -0.001 | -3.901
-13.5 | -0.683 | 0.16973 | -0.001 | -4.023
-13 | -0.657 | 0.16171 | -0.001 | -4.06
-12.5 | -0.63 | 0.15765 | -0.001 | -3.999
-12 | -0.604 | 0.15389 | -0.002 | -3.926
-11.5 | -0.578 | 0.14891 | -0.002 | -3.88
-11 | -0.55 | 0.14798 | -0.002 | -3.718
-10.5 | -0.524 | 0.14505 | -0.002 | -3.612
-10 | -0.498 | 0.1253 | -0.002 | -3.971
-9.5 | -0.471 | 0.1221 | -0.003 | -3.859
-9 | -0.445 | 0.12097 | -0.003 | -3.677
-8.5 | -0.418 | 0.11508 | -0.003 | -3.628
-8 | -0.391 | 0.10928 | -0.003 | -3.579
-7.5 | -0.365 | 0.10332 | -0.003 | -3.53
-7 | -0.338 | 0.10063 | -0.003 | -3.36
-6.5 | -0.312 | 0.10323 | -0.003 | -3.019
-6 | -0.285 | 0.09134 | -0.003 | -3.118
-5.5 | -0.377 | 0.05487 | -0.003 | -6.877
-5 | -0.406 | 0.04373 | -0.004 | -9.285
-4.5 | -0.384 | 0.03992 | -0.004 | -9.622
-4 | -0.346 | 0.03629 | -0.004 | -9.548
-3.5 | -0.301 | 0.03409 | -0.005 | -8.838
-3 | -0.252 | 0.03221 | -0.006 | -7.811
-2.5 | -0.248 | 0.01019 | -0.012 | -24.338
-2 | -0.182 | 0.0099 | -0.013 | -18.408
-1.5 | -0.116 | 0.00766 | -0.013 | -15.128
-1 | -0.049 | 0.00752 | -0.014 | -6.51
-0.5 | 0.018 | 0.00745 | -0.014 | 2.443
0 | 0.086 | 0.00701 | -0.015 | 12.202
0.5 | 0.153 | 0.00694 | -0.015 | 21.997
1 | 0.22 | 0.00692 | -0.016 | 31.775
1.5 | 0.286 | 0.00694 | -0.016 | 41.267
2 | 0.352 | 0.00696 | -0.017 | 50.607
2.5 | 0.418 | 0.01141 | -0.017 | 36.582
3 | 0.481 | 0.01188 | -0.018 | 40.536
3.5 | 0.543 | 0.01241 | -0.018 | 43.8
4 | 0.485 | 0.03423 | -0.008 | 14.17
4.5 | 0.524 | 0.03676 | -0.008 | 14.268
5 | 0.554 | 0.04015 | -0.008 | 13.794
5.5 | 0.562 | 0.04464 | -0.007 | 12.58
6 | 0.496 | 0.06013 | -0.007 | 8.252
6.5 | 0.376 | 0.08085 | -0.007 | 4.646
7 | 0.402 | 0.09887 | -0.007 | 4.062
7.5 | 0.428 | 0.11005 | -0.009 | 3.889
8 | 0.454 | 0.11233 | -0.009 | 4.041
8.5 | 0.48 | 0.10931 | -0.009 | 4.39
9 | 0.506 | 0.11603 | -0.01 | 4.362
9.5 | 0.532 | 0.12431 | -0.011 | 4.282
10 | 0.558 | 0.14478 | -0.011 | 3.854
10.5 | 0.584 | 0.14767 | -0.011 | 3.952
11 | 0.609 | 0.14181 | -0.011 | 4.296
11.5 | 0.636 | 0.15136 | -0.012 | 4.202
12 | 0.662 | 0.15319 | -0.013 | 4.319
12.5 | 0.687 | 0.15696 | -0.013 | 4.377
13 | 0.712 | 0.161 | -0.013 | 4.425
13.5 | 0.738 | 0.16939 | -0.013 | 4.355
14 | 0.765 | 0.19023 | -0.014 | 4.02
14.5 | 0.79 | 0.18246 | -0.015 | 4.329
15 | 0.815 | 0.18694 | -0.015 | 4.36
15.5 | 0.84 | 0.20426 | -0.015 | 4.113
16 | 0.865 | 0.20696 | -0.016 | 4.181
16.5 | 0.892 | 0.21388 | -0.017 | 4.172
17 | 0.917 | 0.22029 | -0.017 | 4.164
17.5 | 0.942 | 0.23025 | -0.017 | 4.091
18 | 0.967 | 0.23288 | -0.017 | 4.152
18.5 | 0.993 | 0.24395 | -0.018 | 4.069
19 | 1.019 | 0.24943 | -0.019 | 4.084
19.5 | 1.043 | 0.25269 | -0.019 | 4.129
20 | 1.067 | 0.2641 | -0.019 | 4.042

## 24. Re 250k Mach 0.50 (2)
BIGFOIL.COM POLAR EXPORT
NACA64-109 a=0.5
NACA64-109 a=0.5 |  |  |  | Cl Max: | 0.9987 | at alpha= | 19 | deg
XFOIL ncrit=9 |  |  |  | L/D Max: | 57.2259 | at alpha= | 3 | deg
Re: | 250000 |  |  | Cd Min: | 0.28052 | at alpha= | -19.5 | deg
Mach: | 0.5 |  |  | Cl=0 at alpha= | -0.61111 | deg
|  |  |  | @ Cl=0.1, Cd= | 0.0092887
|  |  |  | @ Cl=0.4, Cd= | 0.0092685
|  |  |  | @ Cl=0.6, Cd= | 0.015819
alpha (deg) | Cl | Cd | Cm | Cl/Cd
-19.5 | -0.9295 | 0.28052 | 0.1002 | -3.3135
-19 | -0.9065 | 0.27114 | 0.0958 | -3.3433
-18.5 | -0.8839 | 0.26271 | 0.0907 | -3.3645
-18 | -0.8614 | 0.25427 | 0.0855 | -3.3877
-17.5 | -0.8388 | 0.2458 | 0.0801 | -3.4125
-17 | -0.8185 | 0.23934 | 0.0726 | -3.4198
-16.5 | -0.8026 | 0.23334 | 0.0656 | -3.4396
-16 | -0.7782 | 0.22169 | 0.0615 | -3.5103
-15.5 | -0.7525 | 0.21115 | 0.0588 | -3.5638
-15 | -0.7308 | 0.20274 | 0.0546 | -3.6046
-14.5 | -0.7099 | 0.19441 | 0.0499 | -3.6516
-14 | -0.6898 | 0.18596 | 0.045 | -3.7094
-13.5 | -0.6748 | 0.17869 | 0.038 | -3.7764
-13 | -0.6641 | 0.17149 | 0.0312 | -3.8725
-12.5 | -0.6398 | 0.15982 | 0.0296 | -4.0033
-12 | -0.6201 | 0.15155 | 0.0267 | -4.0917
-11.5 | -0.605 | 0.14319 | 0.0225 | -4.2252
-11 | -0.5956 | 0.13496 | 0.0162 | -4.4132
-10.5 | -0.591 | 0.12677 | 0.0082 | -4.662
-10 | -0.5813 | 0.1162 | 0.0046 | -5.0026
-9.5 | -0.5634 | 0.10811 | 0.004 | -5.2114
-9 | -0.554 | 0.09985 | 0.0001 | -5.5483
-8.5 | -0.5577 | 0.09015 | -0.0111 | -6.1864
-8 | -0.554 | 0.08068 | -0.0135 | -6.8666
-7.5 | -0.5481 | 0.07271 | -0.0172 | -7.5382
-7 | -0.5762 | 0.06224 | -0.0307 | -9.2577
-6 | -0.5365 | 0.03098 | -0.0357 | -17.3176
-5.5 | -0.5316 | 0.02152 | -0.0337 | -24.7026
-5 | -0.4743 | 0.01247 | -0.0379 | -38.0353
-4.5 | -0.4072 | 0.00766 | -0.0391 | -53.1593
-4 | -0.3469 | 0.00498 | -0.0368 | -69.6586
-3.5 | -0.2978 | 0.00326 | -0.0331 | -91.3497
-3 | -0.249 | 0.0023 | -0.0296 | -108.2609
-2.5 | -0.2 | 0.00149 | -0.0272 | -134.2282
-2 | -0.1564 | 0.00096 | -0.0233 | -162.9167
-1.5 | -0.102 | 0.00093 | -0.0196 | -109.6774
-1 | -0.0462 | 0.00092 | -0.0166 | -50.2174
-0.5 | 0.0132 | 0.00091 | -0.0151 | 14.5055
0 | 0.0721 | 0.00927 | -0.0135 | 7.7778
0.5 | 0.1318 | 0.00931 | -0.0118 | 14.1568
1 | 0.1938 | 0.00938 | -0.0105 | 20.661
1.5 | 0.2666 | 0.00948 | -0.0116 | 28.1224
2 | 0.3521 | 0.00955 | -0.0152 | 36.8691
2.5 | 0.444 | 0.00901 | -0.0184 | 49.2786
3 | 0.5219 | 0.00912 | -0.02 | 57.2259
3.5 | 0.5337 | 0.01274 | -0.0129 | 41.8917
4 | 0.5768 | 0.01453 | -0.0089 | 39.6972
4.5 | 0.6234 | 0.01712 | -0.0049 | 36.4136
5 | 0.6769 | 0.02057 | -0.0019 | 32.9071
5.5 | 0.7302 | 0.02546 | 0.0013 | 28.6803
6 | 0.7696 | 0.03105 | 0.0051 | 24.7858
6.5 | 0.7872 | 0.03806 | 0.009 | 20.6831
7 | 0.7836 | 0.04552 | 0.0121 | 17.2144
7.5 | 0.7588 | 0.05288 | 0.0141 | 14.3495
8 | 0.7335 | 0.06178 | 0.0108 | 11.8728
8.5 | 0.7058 | 0.07716 | -0.0011 | 9.1472
9 | 0.7023 | 0.09133 | -0.0094 | 7.6897
9.5 | 0.7129 | 0.10037 | -0.0079 | 7.1027
10 | 0.6928 | 0.11425 | -0.0245 | 6.0639
10.5 | 0.6994 | 0.12369 | -0.0292 | 5.6545
11 | 0.7193 | 0.13265 | -0.0276 | 5.4225
11.5 | 0.7153 | 0.14311 | -0.0391 | 4.9983
12 | 0.7265 | 0.15234 | -0.0443 | 4.7689
12.5 | 0.7436 | 0.161 | -0.0477 | 4.6186
13 | 0.7678 | 0.17208 | -0.0481 | 4.4619
13.5 | 0.7811 | 0.18149 | -0.0545 | 4.3038
14 | 0.7893 | 0.18924 | -0.0633 | 4.1709
14.5 | 0.8075 | 0.19815 | -0.0691 | 4.0752
15 | 0.8274 | 0.20683 | -0.0738 | 4.0004
15.5 | 0.8585 | 0.21958 | -0.0738 | 3.9097
16 | 0.8763 | 0.22827 | -0.08 | 3.8389
16.5 | 0.8902 | 0.23506 | -0.0878 | 3.7871
17 | 0.91 | 0.24302 | -0.095 | 3.7445
17.5 | 0.9314 | 0.25182 | -0.1004 | 3.6987
18 | 0.9534 | 0.26056 | -0.1057 | 3.659
18.5 | 0.9755 | 0.26922 | -0.1107 | 3.6234
19 | 0.9987 | 0.27871 | -0.1151 | 3.5833
19.5 | 0.7564 | 0.25552 | -0.0945 | 2.9602
20 | 0.7749 | 0.2683 | -0.0969 | 2.8882

## 25. Re 500k Mach 0.00 (1)
BIGFOIL.COM POLAR EXPORT
NACA64-109 a=0.5
NACA64-109 a=0.5 |  |  |  | Cl Max: | 0.721 | at alpha= | 6 | deg
JavaFoil+Calcfoil stall+Eppler ext transition |  |  |  | L/D Max: | 67.759 | at alpha= | 4.5 | deg
Re: | 500000 |  |  | Cd Min: | 0.00558 | at alpha= | 1 | deg
Mach: | 0 |  |  | Cl=0 at alpha= | -0.63793 | deg
|  |  |  | @ Cl=0.1, Cd= | 0.0056655
|  |  |  | @ Cl=0.4, Cd= | 0.0070951
|  |  |  | @ Cl=0.6, Cd= | 0.0094065
alpha (deg) | Cl | Cd | Cm | Cl/Cd
-15 | -0.434 | 0.14404 | 0 | -3.013
-14.5 | -0.458 | 0.13812 | 0 | -3.319
-14 | -0.483 | 0.12858 | -0.001 | -3.756
-13.5 | -0.507 | 0.11706 | -0.001 | -4.335
-13 | -0.531 | 0.11122 | -0.001 | -4.776
-12.5 | -0.552 | 0.10297 | -0.001 | -5.36
-12 | -0.566 | 0.10596 | -0.001 | -5.341
-11.5 | -0.578 | 0.097 | -0.001 | -5.957
-11 | -0.587 | 0.08833 | -0.001 | -6.647
-10.5 | -0.593 | 0.07941 | -0.001 | -7.471
-10 | -0.596 | 0.07375 | -0.002 | -8.079
-9.5 | -0.594 | 0.06803 | -0.002 | -8.736
-9 | -0.589 | 0.06323 | -0.002 | -9.311
-8.5 | -0.579 | 0.05843 | -0.002 | -9.903
-8 | -0.564 | 0.05425 | -0.002 | -10.399
-7.5 | -0.545 | 0.05065 | -0.003 | -10.764
-7 | -0.522 | 0.04688 | -0.003 | -11.13
-6.5 | -0.494 | 0.04407 | -0.003 | -11.216
-6 | -0.463 | 0.04123 | -0.003 | -11.234
-5.5 | -0.428 | 0.03876 | -0.004 | -11.048
-5 | -0.391 | 0.0367 | -0.004 | -10.647
-4.5 | -0.352 | 0.03427 | -0.004 | -10.26
-4 | -0.383 | 0.00908 | -0.01 | -42.197
-3.5 | -0.329 | 0.00881 | -0.01 | -37.322
-3 | -0.273 | 0.00856 | -0.01 | -31.862
-2.5 | -0.216 | 0.00835 | -0.011 | -25.83
-2 | -0.158 | 0.00818 | -0.011 | -19.341
-1.5 | -0.1 | 0.00588 | -0.012 | -17.079
-1 | -0.042 | 0.00581 | -0.012 | -7.303
-0.5 | 0.016 | 0.0057 | -0.013 | 2.769
0 | 0.074 | 0.00567 | -0.013 | 13.062
0.5 | 0.132 | 0.00566 | -0.013 | 23.399
1 | 0.191 | 0.00558 | -0.014 | 34.166
1.5 | 0.248 | 0.00563 | -0.014 | 44.068
2 | 0.306 | 0.00567 | -0.015 | 53.938
2.5 | 0.363 | 0.00568 | -0.015 | 63.91
3 | 0.42 | 0.00786 | -0.016 | 53.414
3.5 | 0.476 | 0.00807 | -0.016 | 58.954
4 | 0.53 | 0.00831 | -0.016 | 63.75
4.5 | 0.582 | 0.00858 | -0.017 | 67.759
5 | 0.631 | 0.01083 | -0.017 | 58.303
5.5 | 0.678 | 0.01126 | -0.018 | 60.229
6 | 0.721 | 0.01159 | -0.018 | 62.165
6.5 | 0.613 | 0.04243 | -0.008 | 14.447
7 | 0.64 | 0.04561 | -0.008 | 14.033
7.5 | 0.663 | 0.0498 | -0.007 | 13.321
8 | 0.683 | 0.05295 | -0.007 | 12.896
8.5 | 0.697 | 0.05814 | -0.007 | 11.996
9 | 0.708 | 0.06194 | -0.007 | 11.427
9.5 | 0.713 | 0.0672 | -0.007 | 10.618
10 | 0.709 | 0.07253 | -0.007 | 9.774
10.5 | 0.697 | 0.07909 | -0.007 | 8.817
11 | 0.681 | 0.08568 | -0.008 | 7.951

## 26. Re 500k Mach 0.00 (2)
BIGFOIL.COM POLAR EXPORT
NACA64-109 a=0.5
NACA64-109 a=0.5 |  |  |  | Cl Max: | 0.9252 | at alpha= | 20 | deg
XFOIL ncrit=9 |  |  |  | L/D Max: | 64.7385 | at alpha= | 3 | deg
Re: | 500000 |  |  | Cd Min: | 0.26139 | at alpha= | 20 | deg
Mach: | 0 |  |  | Cl=0 at alpha= | -0.61624 | deg
|  |  |  | @ Cl=0.1, Cd= | 0.0060262
|  |  |  | @ Cl=0.4, Cd= | 0.0062898
|  |  |  | @ Cl=0.6, Cd= | 0.012064
alpha (deg) | Cl | Cd | Cm | Cl/Cd
-6.5 | -0.6062 | 0.02597 | -0.0215 | -23.3423
-6 | -0.5672 | 0.01982 | -0.019 | -28.6176
-5.5 | -0.5014 | 0.01655 | -0.0214 | -30.2961
-5 | -0.4374 | 0.01358 | -0.0234 | -32.2091
-4.5 | -0.3877 | 0.012 | -0.0223 | -32.3083
-4 | -0.3411 | 0.01111 | -0.0203 | -30.7021
-3.5 | -0.2936 | 0.00998 | -0.0186 | -29.4188
-3 | -0.2423 | 0.00924 | -0.0176 | -26.2229
-2.5 | -0.1985 | 0.00677 | -0.0168 | -29.3205
-2 | -0.1468 | 0.00635 | -0.0159 | -23.1181
-1.5 | -0.0933 | 0.00617 | -0.0152 | -15.1216
-1 | -0.0416 | 0.00606 | -0.0139 | -6.8647
-0.5 | 0.0126 | 0.00603 | -0.0133 | 2.0896
0 | 0.067 | 0.00602 | -0.0128 | 11.1296
0.5 | 0.1207 | 0.00603 | -0.0122 | 20.0166
1 | 0.1737 | 0.00606 | -0.0113 | 28.6634
1.5 | 0.2255 | 0.00609 | -0.0102 | 37.0279
2 | 0.2778 | 0.0061 | -0.009 | 45.541
2.5 | 0.3369 | 0.00614 | -0.0094 | 54.8697
3 | 0.4085 | 0.00631 | -0.0129 | 64.7385
3.5 | 0.4758 | 0.0075 | -0.0164 | 63.44
4 | 0.5096 | 0.01003 | -0.014 | 50.8076
4.5 | 0.5583 | 0.011 | -0.013 | 50.7545
5 | 0.6065 | 0.01223 | -0.012 | 49.5912
5.5 | 0.6536 | 0.01379 | -0.0108 | 47.3967
6 | 0.7025 | 0.01506 | -0.01 | 46.6467
6.5 | 0.7457 | 0.01913 | -0.0082 | 38.9807
7 | 0.7947 | 0.02138 | -0.0071 | 37.1703
7.5 | 0.8401 | 0.02468 | -0.0057 | 34.0397
8 | 0.8683 | 0.03357 | -0.0021 | 25.8654
8.5 | 0.8748 | 0.04594 | 0.0025 | 19.0422
9 | 0.8851 | 0.05199 | 0.0045 | 17.0244
9.5 | 0.8814 | 0.0587 | 0.0063 | 15.0153
11 | 0.7631 | 0.0969 | -0.0117 | 7.8751
11.5 | 0.7534 | 0.10927 | -0.0185 | 6.8948
12 | 0.7319 | 0.12605 | -0.0267 | 5.8064
12.5 | 0.7331 | 0.13761 | -0.0327 | 5.3274
13 | 0.7387 | 0.14795 | -0.0381 | 4.9929
13.5 | 0.7452 | 0.15865 | -0.0449 | 4.6971
14 | 0.754 | 0.16769 | -0.0496 | 4.4964
14.5 | 0.7653 | 0.17587 | -0.0538 | 4.3515
15 | 0.78 | 0.18277 | -0.0569 | 4.2677
15.5 | 0.7908 | 0.19241 | -0.0601 | 4.11
16 | 0.8041 | 0.20099 | -0.0647 | 4.0007
16.5 | 0.8172 | 0.20926 | -0.0697 | 3.9052
17 | 0.8296 | 0.21748 | -0.0759 | 3.8146
17.5 | 0.8449 | 0.2253 | -0.0805 | 3.7501
18 | 0.8607 | 0.23268 | -0.0848 | 3.6991
18.5 | 0.8768 | 0.23958 | -0.0891 | 3.6597
19 | 0.8937 | 0.2457 | -0.0926 | 3.6374
19.5 | 0.911 | 0.25428 | -0.0957 | 3.5827
20 | 0.9252 | 0.26139 | -0.1011 | 3.5395

## 27. Re 500k Mach 0.10 (1)
BIGFOIL.COM POLAR EXPORT
NACA64-109 a=0.5
NACA64-109 a=0.5 |  |  |  | Cl Max: | 0.706 | at alpha= | 9.5 | deg
JavaFoil+Calcfoil stall+Eppler ext transition |  |  |  | L/D Max: | 68.263 | at alpha= | 4.5 | deg
Re: | 500000 |  |  | Cd Min: | 0.00562 | at alpha= | 1.5 | deg
Mach: | 0.1 |  |  | Cl=0 at alpha= | -0.63559 | deg
|  |  |  | @ Cl=0.1, Cd= | 0.0056556
|  |  |  | @ Cl=0.4, Cd= | 0.0070393
|  |  |  | @ Cl=0.6, Cd= | 0.1398
alpha (deg) | Cl | Cd | Cm | Cl/Cd
-14.5 | -0.416 | 0.14086 | 0 | -2.955
-14 | -0.444 | 0.13029 | -0.001 | -3.407
-13.5 | -0.472 | 0.12187 | -0.001 | -3.87
-13 | -0.499 | 0.11497 | -0.001 | -4.34
-12.5 | -0.523 | 0.10398 | -0.001 | -5.032
-12 | -0.541 | 0.09941 | -0.001 | -5.439
-11.5 | -0.556 | 0.0941 | -0.001 | -5.91
-11 | -0.569 | 0.08747 | -0.001 | -6.503
-10.5 | -0.578 | 0.08111 | -0.001 | -7.128
-10 | -0.584 | 0.07429 | -0.002 | -7.856
-9.5 | -0.585 | 0.06997 | -0.002 | -8.36
-9 | -0.582 | 0.06359 | -0.002 | -9.15
-8.5 | -0.574 | 0.05878 | -0.002 | -9.765
-8 | -0.561 | 0.05479 | -0.002 | -10.243
-7.5 | -0.544 | 0.05045 | -0.003 | -10.776
-7 | -0.521 | 0.04714 | -0.003 | -11.062
-6.5 | -0.495 | 0.0445 | -0.003 | -11.115
-6 | -0.464 | 0.04126 | -0.003 | -11.247
-5.5 | -0.429 | 0.03883 | -0.003 | -11.058
-5 | -0.392 | 0.03687 | -0.004 | -10.637
-4.5 | -0.353 | 0.03433 | -0.004 | -10.285
-4 | -0.385 | 0.00907 | -0.01 | -42.449
-3.5 | -0.33 | 0.0088 | -0.01 | -37.532
-3 | -0.274 | 0.0086 | -0.01 | -31.862
-2.5 | -0.217 | 0.00834 | -0.011 | -25.993
-2 | -0.159 | 0.00817 | -0.011 | -19.474
-1.5 | -0.101 | 0.00591 | -0.012 | -17.092
-1 | -0.043 | 0.0058 | -0.012 | -7.347
-0.5 | 0.016 | 0.00569 | -0.013 | 2.788
0 | 0.074 | 0.00566 | -0.013 | 13.151
0.5 | 0.133 | 0.00565 | -0.013 | 23.554
1 | 0.192 | 0.00565 | -0.014 | 33.93
1.5 | 0.25 | 0.00562 | -0.014 | 44.382
2 | 0.308 | 0.00567 | -0.015 | 54.271
2.5 | 0.365 | 0.00567 | -0.015 | 64.357
3 | 0.422 | 0.0079 | -0.016 | 53.372
3.5 | 0.478 | 0.00805 | -0.016 | 59.347
4 | 0.532 | 0.00829 | -0.017 | 64.152
4.5 | 0.584 | 0.00856 | -0.017 | 68.263
5 | 0.634 | 0.0109 | -0.017 | 58.156
5.5 | 0.68 | 0.01133 | -0.018 | 60.038
6 | 0.585 | 0.03953 | -0.009 | 14.796
6.5 | 0.614 | 0.04267 | -0.008 | 14.399
7 | 0.641 | 0.04584 | -0.008 | 13.974
7.5 | 0.663 | 0.05003 | -0.007 | 13.248
8 | 0.681 | 0.05341 | -0.008 | 12.755
8.5 | 0.694 | 0.05845 | -0.007 | 11.873
9 | 0.702 | 0.06273 | -0.007 | 11.196
9.5 | 0.706 | 0.06884 | -0.007 | 10.253
10 | 0.698 | 0.07369 | -0.007 | 9.471
10.5 | 0.683 | 0.07972 | -0.007 | 8.567
11 | 0.663 | 0.08761 | -0.008 | 7.567
11.5 | 0.639 | 0.09505 | -0.008 | 6.719
12 | 0.611 | 0.10385 | -0.008 | 5.885
12.5 | 0.581 | 0.11611 | -0.008 | 5.007
13 | 0.55 | 0.12842 | -0.009 | 4.284
13.5 | 0.518 | 0.11821 | -0.009 | 4.383
14 | 0.486 | 0.13027 | -0.009 | 3.732
14.5 | 0.455 | 0.1398 | -0.009 | 3.251

## 28. Re 500k Mach 0.10 (2)
BIGFOIL.COM POLAR EXPORT
NACA64-109 a=0.5
NACA64-109 a=0.5 |  |  |  | Cl Max: | 0.8761 | at alpha= | 9 | deg
XFOIL ncrit=9 |  |  |  | L/D Max: | 64.7393 | at alpha= | 3 | deg
Re: | 500000 |  |  | Cd Min: | 0.06014 | at alpha= | 9.5 | deg
Mach: | 0.1 |  |  | Cl=0 at alpha= | -99 | deg
|  |  |  | @ Cl=0.1, Cd= | 0.006046
|  |  |  | @ Cl=0.4, Cd= | 0.0063069
|  |  |  | @ Cl=0.6, Cd= | 0.012219
alpha (deg) | Cl | Cd | Cm | Cl/Cd
0 | 0.0673 | 0.00604 | -0.0129 | 11.1424
0.5 | 0.1214 | 0.00605 | -0.0123 | 20.0661
1 | 0.1749 | 0.00608 | -0.0114 | 28.7664
1.5 | 0.2272 | 0.00611 | -0.0103 | 37.1849
2 | 0.2794 | 0.00612 | -0.0091 | 45.6536
2.5 | 0.3378 | 0.00616 | -0.0092 | 54.8377
3 | 0.4098 | 0.00633 | -0.0127 | 64.7393
3.5 | 0.4775 | 0.00773 | -0.0164 | 61.7723
4 | 0.5125 | 0.01007 | -0.014 | 50.8937
4.5 | 0.5613 | 0.01106 | -0.0129 | 50.7505
5 | 0.6087 | 0.01248 | -0.0118 | 48.774
5.5 | 0.6568 | 0.01394 | -0.0106 | 47.1162
6 | 0.7058 | 0.01528 | -0.0096 | 46.1911
6.5 | 0.7496 | 0.01936 | -0.0078 | 38.719
7 | 0.7985 | 0.02185 | -0.0066 | 36.5446
7.5 | 0.8427 | 0.02569 | -0.0049 | 32.8026
8 | 0.8667 | 0.03522 | -0.0011 | 24.6082
8.5 | 0.8708 | 0.04735 | 0.0034 | 18.3907
9 | 0.8761 | 0.05372 | 0.0055 | 16.3086
9.5 | 0.8672 | 0.06014 | 0.0076 | 14.4197

## 29. Re 500k Mach 0.25 (1)
BIGFOIL.COM POLAR EXPORT
NACA64-109 a=0.5
NACA64-109 a=0.5 |  |  |  | Cl Max: | 0.692 | at alpha= | 5.5 | deg
JavaFoil+Calcfoil stall+Eppler ext transition |  |  |  | L/D Max: | 65.051 | at alpha= | 2.5 | deg
Re: | 500000 |  |  | Cd Min: | 0.00567 | at alpha= | 0.5 | deg
Mach: | 0.25 |  |  | Cl=0 at alpha= | -0.63333 | deg
|  |  |  | @ Cl=0.1, Cd= | 0.0057008
|  |  |  | @ Cl=0.4, Cd= | 0.006704
|  |  |  | @ Cl=0.6, Cd= | 0.09569
alpha (deg) | Cl | Cd | Cm | Cl/Cd
-13 | -0.169 | 0.13334 | -0.001 | -1.27
-12.5 | -0.249 | 0.11829 | -0.001 | -2.104
-12 | -0.306 | 0.11102 | -0.001 | -2.758
-11.5 | -0.357 | 0.10391 | -0.001 | -3.44
-11 | -0.403 | 0.09336 | -0.001 | -4.32
-10.5 | -0.443 | 0.08563 | -0.002 | -5.177
-10 | -0.477 | 0.07914 | -0.002 | -6.024
-9.5 | -0.503 | 0.07231 | -0.002 | -6.957
-9 | -0.522 | 0.06686 | -0.002 | -7.801
-8.5 | -0.532 | 0.06274 | -0.002 | -8.476
-8 | -0.534 | 0.05903 | -0.002 | -9.04
-7.5 | -0.528 | 0.05256 | -0.002 | -10.043
-7 | -0.514 | 0.0498 | -0.003 | -10.328
-6.5 | -0.494 | 0.04595 | -0.003 | -10.75
-6 | -0.467 | 0.04247 | -0.003 | -11.006
-5.5 | -0.436 | 0.03946 | -0.004 | -11.042
-5 | -0.399 | 0.03723 | -0.004 | -10.728
-4.5 | -0.36 | 0.03518 | -0.004 | -10.23
-4 | -0.394 | 0.00925 | -0.01 | -42.619
-3.5 | -0.339 | 0.00897 | -0.01 | -37.785
-3 | -0.281 | 0.0087 | -0.011 | -32.317
-2.5 | -0.223 | 0.00843 | -0.011 | -26.404
-2 | -0.163 | 0.00825 | -0.012 | -19.8
-1.5 | -0.104 | 0.00596 | -0.012 | -17.417
-1 | -0.044 | 0.00585 | -0.012 | -7.484
-0.5 | 0.016 | 0.00578 | -0.013 | 2.817
0 | 0.077 | 0.00572 | -0.013 | 13.376
0.5 | 0.137 | 0.00567 | -0.014 | 24.112
1 | 0.197 | 0.00567 | -0.014 | 34.737
1.5 | 0.256 | 0.0057 | -0.015 | 44.996
2 | 0.316 | 0.00567 | -0.015 | 55.754
2.5 | 0.375 | 0.00576 | -0.016 | 65.051
3 | 0.433 | 0.00795 | -0.016 | 54.485
3.5 | 0.49 | 0.00818 | -0.017 | 59.927
4 | 0.546 | 0.00843 | -0.017 | 64.678
4.5 | 0.598 | 0.01066 | -0.017 | 56.12
5 | 0.647 | 0.01114 | -0.018 | 58.097
5.5 | 0.692 | 0.01153 | -0.018 | 60.044
6 | 0.591 | 0.04059 | -0.008 | 14.567
6.5 | 0.618 | 0.0435 | -0.008 | 14.205
7 | 0.639 | 0.04702 | -0.008 | 13.599
7.5 | 0.654 | 0.05143 | -0.007 | 12.718
8 | 0.662 | 0.05507 | -0.007 | 12.022
8.5 | 0.662 | 0.06024 | -0.007 | 10.99
9 | 0.654 | 0.06822 | -0.007 | 9.585
9.5 | 0.637 | 0.07559 | -0.007 | 8.434
10 | 0.603 | 0.0831 | -0.008 | 7.252
10.5 | 0.555 | 0.09569 | -0.008 | 5.805

## 30. Re 500k Mach 0.25 (2)
BIGFOIL.COM POLAR EXPORT
NACA64-109 a=0.5
NACA64-109 a=0.5 |  |  |  | Cl Max: | 0.9486 | at alpha= | 20 | deg
XFOIL ncrit=9 |  |  |  | L/D Max: | 64.705 | at alpha= | 3 | deg
Re: | 500000 |  |  | Cd Min: | 0.26808 | at alpha= | 20 | deg
Mach: | 0.25 |  |  | Cl=0 at alpha= | -0.6177 | deg
|  |  |  | @ Cl=0.1, Cd= | 0.0061453
|  |  |  | @ Cl=0.4, Cd= | 0.0063947
|  |  |  | @ Cl=0.6, Cd= | 0.012342
alpha (deg) | Cl | Cd | Cm | Cl/Cd
-20 | -0.8688 | 0.26224 | 0.0906 | -3.313
-19.5 | -0.8508 | 0.25551 | 0.0861 | -3.3298
-19 | -0.8327 | 0.24856 | 0.0816 | -3.3501
-18.5 | -0.8144 | 0.24143 | 0.077 | -3.3732
-18 | -0.7962 | 0.23403 | 0.0725 | -3.4021
-17.5 | -0.778 | 0.22648 | 0.0673 | -3.4352
-17 | -0.7626 | 0.21909 | 0.0616 | -3.4808
-16.5 | -0.7481 | 0.21153 | 0.0563 | -3.5366
-16 | -0.7283 | 0.20262 | 0.0542 | -3.5944
-15.5 | -0.7112 | 0.19571 | 0.0505 | -3.6339
-15 | -0.6948 | 0.18821 | 0.0464 | -3.6916
-14.5 | -0.6794 | 0.18026 | 0.0421 | -3.769
-14 | -0.6677 | 0.17212 | 0.0362 | -3.8793
-13.5 | -0.656 | 0.16379 | 0.0312 | -4.0051
-13 | -0.6439 | 0.15507 | 0.0267 | -4.1523
-12.5 | -0.6379 | 0.14436 | 0.0224 | -4.4188
-12 | -0.6236 | 0.13715 | 0.0204 | -4.5468
-11.5 | -0.6129 | 0.12939 | 0.017 | -4.7368
-11 | -0.6049 | 0.12103 | 0.0129 | -4.9979
-10.5 | -0.5999 | 0.11182 | 0.0079 | -5.3649
-10 | -0.5946 | 0.10191 | 0.0008 | -5.8346
-9.5 | -0.5925 | 0.09159 | -0.0058 | -6.469
-7.5 | -0.6562 | 0.04775 | -0.0276 | -13.7424
-7 | -0.637 | 0.04119 | -0.0273 | -15.4649
-6.5 | -0.6086 | 0.03239 | -0.0253 | -18.7897
-6 | -0.581 | 0.02377 | -0.0226 | -24.4426
-5.5 | -0.5131 | 0.01865 | -0.0251 | -27.5121
-5 | -0.4487 | 0.01574 | -0.0261 | -28.507
-4.5 | -0.4034 | 0.01269 | -0.0234 | -31.7888
-4 | -0.3551 | 0.01158 | -0.0211 | -30.6649
-3.5 | -0.3052 | 0.01028 | -0.0194 | -29.6887
-3 | -0.2521 | 0.00954 | -0.0183 | -26.4256
-2.5 | -0.2047 | 0.00721 | -0.0176 | -28.3911
-2 | -0.1521 | 0.0065 | -0.0166 | -23.4
-1.5 | -0.0966 | 0.00631 | -0.0159 | -15.309
-1 | -0.0432 | 0.00619 | -0.0144 | -6.979
-0.5 | 0.0133 | 0.00615 | -0.0139 | 2.1626
0 | 0.0701 | 0.00614 | -0.0135 | 11.4169
0.5 | 0.1264 | 0.00615 | -0.013 | 20.5528
1 | 0.1817 | 0.00617 | -0.0122 | 29.4489
1.5 | 0.2359 | 0.0062 | -0.0111 | 38.0484
2 | 0.2891 | 0.00622 | -0.0096 | 46.4791
2.5 | 0.3466 | 0.00625 | -0.009 | 55.456
3 | 0.4167 | 0.00644 | -0.0115 | 64.705
3.5 | 0.4847 | 0.00884 | -0.0157 | 54.8303
4 | 0.5279 | 0.01034 | -0.0138 | 51.0542
4.5 | 0.5774 | 0.01142 | -0.0124 | 50.5604
5 | 0.6237 | 0.01331 | -0.0106 | 46.8595
5.5 | 0.6741 | 0.01476 | -0.0092 | 45.6707
6 | 0.7231 | 0.01681 | -0.0077 | 43.0161
6.5 | 0.7695 | 0.02139 | -0.0056 | 35.9748
7 | 0.816 | 0.02508 | -0.0036 | 32.5359
7.5 | 0.8477 | 0.0321 | -0.0004 | 26.4081
8 | 0.8554 | 0.04172 | 0.0034 | 20.5034
8.5 | 0.8402 | 0.05428 | 0.0073 | 15.479
9 | 0.8148 | 0.06137 | 0.0097 | 13.2768
9.5 | 0.7766 | 0.07118 | 0.0057 | 10.9104
10 | 0.7423 | 0.08821 | -0.008 | 8.4151
10.5 | 0.7307 | 0.10182 | -0.0168 | 7.1764
11 | 0.7265 | 0.11311 | -0.023 | 6.423
11.5 | 0.7288 | 0.12259 | -0.0277 | 5.945
12 | 0.735 | 0.13114 | -0.0314 | 5.6047
12.5 | 0.7309 | 0.143 | -0.036 | 5.1112
13 | 0.7386 | 0.15308 | -0.0411 | 4.8249
13.5 | 0.7486 | 0.16273 | -0.0467 | 4.6003
14 | 0.7579 | 0.17255 | -0.0532 | 4.3924
14.5 | 0.7707 | 0.18108 | -0.0577 | 4.2561
15 | 0.7855 | 0.18878 | -0.0617 | 4.1609
15.5 | 0.802 | 0.19728 | -0.0637 | 4.0653
16 | 0.8168 | 0.20592 | -0.0684 | 3.9666
16.5 | 0.8318 | 0.21429 | -0.0733 | 3.8817
17 | 0.8457 | 0.22233 | -0.0792 | 3.8038
17.5 | 0.8614 | 0.23042 | -0.0849 | 3.7384
18 | 0.8787 | 0.23822 | -0.0896 | 3.6886
18.5 | 0.8961 | 0.24555 | -0.0941 | 3.6494
19 | 0.9137 | 0.25224 | -0.0983 | 3.6223
19.5 | 0.9332 | 0.26079 | -0.1008 | 3.5784
20 | 0.9486 | 0.26808 | -0.1063 | 3.5385

## 31. Re 500k Mach 0.50 (1)
BIGFOIL.COM POLAR EXPORT
NACA64-109 a=0.5
NACA64-109 a=0.5 |  |  |  | Cl Max: | 1.068 | at alpha= | 20 | deg
JavaFoil+Calcfoil stall+Eppler ext transition |  |  |  | L/D Max: | 64.294 | at alpha= | 2 | deg
Re: | 500000 |  |  | Cd Min: | 0.00549 | at alpha= | 2 | deg
Mach: | 0.5 |  |  | Cl=0 at alpha= | -0.63433 | deg
|  |  |  | @ Cl=0.1, Cd= | 0.0058621
|  |  |  | @ Cl=0.4, Cd= | 0.0073411
|  |  |  | @ Cl=0.6, Cd= | 0.11978
alpha (deg) | Cl | Cd | Cm | Cl/Cd
-20 | -1.026 | 0.22376 | 0.002 | -4.585
-19.5 | -1.001 | 0.21277 | 0.001 | -4.703
-19 | -0.972 | 0.21108 | 0.001 | -4.607
-18.5 | -0.946 | 0.19976 | 0.001 | -4.738
-18 | -0.92 | 0.19884 | 0.001 | -4.629
-17.5 | -0.895 | 0.19531 | 0.001 | -4.581
-17 | -0.869 | 0.19169 | 0 | -4.533
-16.5 | -0.841 | 0.18576 | 0 | -4.53
-16 | -0.815 | 0.17499 | 0 | -4.658
-15.5 | -0.789 | 0.17103 | 0 | -4.612
-15 | -0.763 | 0.16577 | 0 | -4.602
-14.5 | -0.737 | 0.15535 | -0.001 | -4.744
-14 | -0.71 | 0.14958 | -0.001 | -4.749
-13.5 | -0.683 | 0.14276 | -0.001 | -4.783
-13 | -0.657 | 0.13693 | -0.001 | -4.796
-12.5 | -0.63 | 0.13309 | -0.001 | -4.737
-12 | -0.604 | 0.1295 | -0.002 | -4.665
-11.5 | -0.578 | 0.12487 | -0.002 | -4.628
-11 | -0.55 | 0.12173 | -0.002 | -4.521
-10.5 | -0.524 | 0.11879 | -0.002 | -4.411
-10 | -0.498 | 0.10707 | -0.002 | -4.648
-9.5 | -0.471 | 0.10419 | -0.003 | -4.524
-9 | -0.445 | 0.10005 | -0.003 | -4.446
-8.5 | -0.418 | 0.09699 | -0.003 | -4.306
-8 | -0.391 | 0.09017 | -0.003 | -4.338
-7.5 | -0.365 | 0.08741 | -0.003 | -4.173
-7 | -0.338 | 0.08258 | -0.003 | -4.096
-6.5 | -0.312 | 0.0857 | -0.003 | -3.637
-6 | -0.285 | 0.05368 | -0.003 | -5.307
-5.5 | -0.377 | 0.04872 | -0.003 | -7.747
-5 | -0.406 | 0.04101 | -0.004 | -9.907
-4.5 | -0.384 | 0.03742 | -0.004 | -10.27
-4 | -0.347 | 0.03451 | -0.005 | -10.046
-3.5 | -0.303 | 0.0319 | -0.006 | -9.49
-3 | -0.312 | 0.00909 | -0.012 | -34.353
-2.5 | -0.248 | 0.00878 | -0.012 | -28.243
-2 | -0.182 | 0.0085 | -0.013 | -21.449
-1.5 | -0.116 | 0.0062 | -0.013 | -18.697
-1 | -0.049 | 0.00602 | -0.014 | -8.131
-0.5 | 0.018 | 0.00597 | -0.014 | 3.048
0 | 0.086 | 0.00586 | -0.015 | 14.599
0.5 | 0.153 | 0.00587 | -0.015 | 26.051
1 | 0.22 | 0.00583 | -0.016 | 37.748
1.5 | 0.286 | 0.00584 | -0.016 | 49.081
2 | 0.353 | 0.00549 | -0.017 | 64.294
2.5 | 0.418 | 0.00805 | -0.017 | 51.868
3 | 0.482 | 0.01 | -0.018 | 48.192
3.5 | 0.544 | 0.01068 | -0.018 | 50.944
4 | 0.601 | 0.01123 | -0.019 | 53.527
4.5 | 0.525 | 0.03509 | -0.009 | 14.975
5 | 0.554 | 0.03791 | -0.008 | 14.625
5.5 | 0.562 | 0.04162 | -0.008 | 13.501
6 | 0.496 | 0.05339 | -0.007 | 9.295
6.5 | 0.376 | 0.05313 | -0.008 | 7.074
7 | 0.402 | 0.07315 | -0.008 | 5.492
7.5 | 0.428 | 0.09206 | -0.009 | 4.65
8 | 0.454 | 0.09396 | -0.009 | 4.832
8.5 | 0.48 | 0.09164 | -0.009 | 5.237
9 | 0.506 | 0.09801 | -0.01 | 5.167
9.5 | 0.532 | 0.10311 | -0.011 | 5.163
10 | 0.558 | 0.11818 | -0.011 | 4.722
10.5 | 0.584 | 0.12108 | -0.011 | 4.821
11 | 0.609 | 0.11905 | -0.011 | 5.118
11.5 | 0.636 | 0.12695 | -0.012 | 5.011
12 | 0.662 | 0.12887 | -0.013 | 5.134
12.5 | 0.687 | 0.13246 | -0.013 | 5.187
13 | 0.712 | 0.13626 | -0.013 | 5.228
13.5 | 0.738 | 0.14288 | -0.013 | 5.164
14 | 0.765 | 0.15866 | -0.014 | 4.82
14.5 | 0.79 | 0.15515 | -0.015 | 5.092
15 | 0.815 | 0.15942 | -0.015 | 5.113
15.5 | 0.84 | 0.17135 | -0.015 | 4.903
16 | 0.866 | 0.17859 | -0.016 | 4.847
16.5 | 0.892 | 0.17923 | -0.017 | 4.979
17 | 0.917 | 0.18393 | -0.017 | 4.987
17.5 | 0.942 | 0.19042 | -0.017 | 4.947
18 | 0.967 | 0.19917 | -0.018 | 4.855
18.5 | 0.994 | 0.21031 | -0.018 | 4.725
19 | 1.019 | 0.21137 | -0.019 | 4.82
19.5 | 1.043 | 0.21784 | -0.019 | 4.789
20 | 1.068 | 0.22451 | -0.019 | 4.755

## 32. Re 500k Mach 0.50 (2)
BIGFOIL.COM POLAR EXPORT
NACA64-109 a=0.5
NACA64-109 a=0.5 |  |  |  | Cl Max: | 1.0446 | at alpha= | 20 | deg
XFOIL ncrit=9 |  |  |  | L/D Max: | 62.4622 | at alpha= | 3 | deg
Re: | 500000 |  |  | Cd Min: | 0.29613 | at alpha= | 20 | deg
Mach: | 0.5 |  |  | Cl=0 at alpha= | -0.62675 | deg
|  |  |  | @ Cl=0.1, Cd= | 0.0065557
|  |  |  | @ Cl=0.4, Cd= | 0.0067573
|  |  |  | @ Cl=0.6, Cd= | 0.012524
alpha (deg) | Cl | Cd | Cm | Cl/Cd
-20 | -0.9555 | 0.28922 | 0.1091 | -3.3037
-19.5 | -0.9327 | 0.28054 | 0.1035 | -3.3247
-19 | -0.9098 | 0.27182 | 0.0979 | -3.3471
-18.5 | -0.8866 | 0.26325 | 0.0918 | -3.3679
-18 | -0.8651 | 0.25494 | 0.0856 | -3.3933
-17.5 | -0.8442 | 0.24656 | 0.0796 | -3.4239
-17 | -0.8206 | 0.23632 | 0.0754 | -3.4724
-16.5 | -0.7985 | 0.22795 | 0.0712 | -3.503
-16 | -0.7765 | 0.21956 | 0.0663 | -3.5366
-15.5 | -0.7547 | 0.21101 | 0.0611 | -3.5766
-15 | -0.7356 | 0.2029 | 0.0544 | -3.6254
-14.5 | -0.7179 | 0.19451 | 0.0485 | -3.6908
-14 | -0.6996 | 0.18571 | 0.0431 | -3.7672
-13.5 | -0.677 | 0.17526 | 0.0404 | -3.8628
-13 | -0.6574 | 0.16705 | 0.0368 | -3.9353
-12.5 | -0.6396 | 0.15869 | 0.0325 | -4.0305
-12 | -0.6232 | 0.15006 | 0.0279 | -4.153
-11.5 | -0.6116 | 0.14129 | 0.0211 | -4.3287
-11 | -0.5987 | 0.13223 | 0.0155 | -4.5277
-10.5 | -0.5909 | 0.12187 | 0.0116 | -4.8486
-10 | -0.577 | 0.11384 | 0.0089 | -5.0685
-9.5 | -0.5667 | 0.10546 | 0.0049 | -5.3736
-9 | -0.5593 | 0.09674 | 0.0003 | -5.7815
-8.5 | -0.5543 | 0.08758 | -0.0052 | -6.3291
-8 | -0.5479 | 0.0767 | -0.0156 | -7.1434
-7.5 | -0.55 | 0.06517 | -0.0259 | -8.4395
-7 | -0.5678 | 0.05628 | -0.0321 | -10.0888
-6.5 | -0.5886 | 0.045 | -0.0337 | -13.08
-6 | -0.5851 | 0.03662 | -0.0341 | -15.9776
-5 | -0.5022 | 0.02217 | -0.0335 | -22.6522
-4.5 | -0.4584 | 0.01689 | -0.0294 | -27.1403
-4 | -0.4024 | 0.01422 | -0.0264 | -28.2982
-3.5 | -0.344 | 0.01223 | -0.0237 | -28.1276
-3 | -0.2862 | 0.01065 | -0.0216 | -26.8732
-2.5 | -0.2239 | 0.00969 | -0.0204 | -23.1063
-2 | -0.1719 | 0.00716 | -0.0193 | -24.0084
-1.5 | -0.1098 | 0.00675 | -0.0182 | -16.2667
-1 | -0.048 | 0.0066 | -0.0167 | -7.2727
-0.5 | 0.0163 | 0.00656 | -0.0161 | 2.4848
0 | 0.0814 | 0.00655 | -0.0158 | 12.4275
0.5 | 0.1462 | 0.00657 | -0.0154 | 22.2527
1 | 0.2105 | 0.00661 | -0.0149 | 31.8457
1.5 | 0.2739 | 0.00665 | -0.014 | 41.188
2.5 | 0.3929 | 0.00669 | -0.0096 | 58.7294
3 | 0.4541 | 0.00727 | -0.008 | 62.4622
3.5 | 0.5215 | 0.01051 | -0.0108 | 49.6194
4 | 0.5886 | 0.01204 | -0.0111 | 48.887
4.5 | 0.6362 | 0.01406 | -0.0075 | 45.2489
5 | 0.6893 | 0.01683 | -0.0041 | 40.9566
5.5 | 0.7444 | 0.02032 | -0.0009 | 36.6339
6 | 0.7866 | 0.02563 | 0.0028 | 30.6906
6.5 | 0.8077 | 0.03256 | 0.0071 | 24.8065
7 | 0.8079 | 0.03961 | 0.011 | 20.3964
7.5 | 0.7776 | 0.04678 | 0.0142 | 16.6225
8 | 0.75 | 0.05508 | 0.0117 | 13.6166
8.5 | 0.7236 | 0.06714 | 0.0031 | 10.7775
9 | 0.7109 | 0.08091 | -0.0068 | 8.7863
9.5 | 0.7027 | 0.09765 | -0.0173 | 7.1961
10 | 0.6976 | 0.10794 | -0.0205 | 6.4628
10.5 | 0.7025 | 0.11893 | -0.0263 | 5.9068
11 | 0.7102 | 0.12951 | -0.0317 | 5.4837
11.5 | 0.7199 | 0.14002 | -0.0379 | 5.1414
12 | 0.7304 | 0.15035 | -0.0452 | 4.858
12.5 | 0.744 | 0.15982 | -0.0503 | 4.6552
13 | 0.76 | 0.16875 | -0.0549 | 4.5037
13.5 | 0.7794 | 0.17801 | -0.0568 | 4.3784
14.5 | 0.8131 | 0.1971 | -0.0686 | 4.1253
15 | 0.8307 | 0.20639 | -0.0757 | 4.0249
15.5 | 0.8511 | 0.21541 | -0.0809 | 3.9511
16 | 0.8719 | 0.22409 | -0.0858 | 3.8908
16.5 | 0.8936 | 0.2327 | -0.0903 | 3.8401
17 | 0.918 | 0.2434 | -0.0935 | 3.7716
17.5 | 0.9374 | 0.25233 | -0.0995 | 3.715
18 | 0.9573 | 0.26107 | -0.106 | 3.6668
18.5 | 0.9786 | 0.2698 | -0.1129 | 3.6271
19 | 1.0013 | 0.27889 | -0.1187 | 3.5903
19.5 | 1.0233 | 0.28764 | -0.1242 | 3.5576
20 | 1.0446 | 0.29613 | -0.1293 | 3.5275

## 33. Re 750k Mach 0.00 (1)
BIGFOIL.COM POLAR EXPORT
NACA64-109 a=0.5
NACA64-109 a=0.5 |  |  |  | Cl Max: | 0.76 | at alpha= | 6.5 | deg
JavaFoil+Calcfoil stall+Eppler ext transition |  |  |  | L/D Max: | 80.478 | at alpha= | 5.5 | deg
Re: | 750000 |  |  | Cd Min: | 0.00503 | at alpha= | 1.5 | deg
Mach: | 0 |  |  | Cl=0 at alpha= | -0.63793 | deg
|  |  |  | @ Cl=0.1, Cd= | 0.005091
|  |  |  | @ Cl=0.4, Cd= | 0.0064981
|  |  |  | @ Cl=0.6, Cd= | 0.0079792
alpha (deg) | Cl | Cd | Cm | Cl/Cd
-15 | -0.434 | 0.13952 | 0 | -3.112
-14.5 | -0.459 | 0.12863 | 0 | -3.565
-14 | -0.483 | 0.12142 | -0.001 | -3.98
-13.5 | -0.508 | 0.11126 | -0.001 | -4.563
-13 | -0.531 | 0.10384 | -0.001 | -5.118
-12.5 | -0.552 | 0.09936 | -0.001 | -5.557
-12 | -0.566 | 0.09307 | -0.001 | -6.083
-11.5 | -0.578 | 0.08827 | -0.001 | -6.55
-11 | -0.587 | 0.08138 | -0.001 | -7.218
-10.5 | -0.593 | 0.07436 | -0.002 | -7.981
-10 | -0.596 | 0.06957 | -0.002 | -8.566
-9.5 | -0.594 | 0.06463 | -0.002 | -9.198
-9 | -0.589 | 0.06113 | -0.002 | -9.635
-8.5 | -0.579 | 0.05633 | -0.002 | -10.277
-8 | -0.564 | 0.05297 | -0.002 | -10.656
-7.5 | -0.546 | 0.04921 | -0.003 | -11.086
-7 | -0.522 | 0.0457 | -0.003 | -11.427
-6.5 | -0.495 | 0.04289 | -0.003 | -11.543
-6 | -0.464 | 0.03992 | -0.004 | -11.629
-5.5 | -0.43 | 0.0374 | -0.004 | -11.489
-5 | -0.486 | 0.00893 | -0.009 | -54.361
-4.5 | -0.436 | 0.00866 | -0.009 | -50.331
-4 | -0.383 | 0.00839 | -0.01 | -45.666
-3.5 | -0.329 | 0.00811 | -0.01 | -40.549
-3 | -0.273 | 0.00791 | -0.01 | -34.455
-2.5 | -0.216 | 0.00773 | -0.011 | -27.907
-2 | -0.158 | 0.00751 | -0.011 | -21.068
-1.5 | -0.1 | 0.00534 | -0.012 | -18.809
-1 | -0.042 | 0.00524 | -0.012 | -8.093
-0.5 | 0.016 | 0.00513 | -0.013 | 3.073
0 | 0.074 | 0.0051 | -0.013 | 14.523
0.5 | 0.132 | 0.00508 | -0.013 | 26.033
1 | 0.191 | 0.00505 | -0.014 | 37.748
1.5 | 0.248 | 0.00503 | -0.014 | 49.389
2 | 0.306 | 0.00506 | -0.015 | 60.426
2.5 | 0.363 | 0.00507 | -0.015 | 71.704
3 | 0.42 | 0.00727 | -0.016 | 57.712
3.5 | 0.476 | 0.00741 | -0.016 | 64.19
4 | 0.53 | 0.00764 | -0.016 | 69.377
4.5 | 0.582 | 0.00788 | -0.017 | 73.784
5 | 0.631 | 0.00815 | -0.017 | 77.467
5.5 | 0.678 | 0.00843 | -0.018 | 80.478
6 | 0.721 | 0.01087 | -0.018 | 66.321
6.5 | 0.76 | 0.0113 | -0.019 | 67.234
7 | 0.642 | 0.04411 | -0.009 | 14.557
7.5 | 0.664 | 0.04812 | -0.008 | 13.798
8 | 0.683 | 0.05095 | -0.008 | 13.412
8.5 | 0.698 | 0.05582 | -0.008 | 12.503
9 | 0.708 | 0.0596 | -0.007 | 11.877
9.5 | 0.714 | 0.06466 | -0.007 | 11.037
10 | 0.709 | 0.06938 | -0.007 | 10.219
10.5 | 0.697 | 0.07552 | -0.007 | 9.235
11 | 0.681 | 0.08097 | -0.008 | 8.416
11.5 | 0.661 | 0.08735 | -0.008 | 7.57

## 34. Re 750k Mach 0.00 (2)
BIGFOIL.COM POLAR EXPORT
NACA64-109 a=0.5
NACA64-109 a=0.5 |  |  |  | Cl Max: | 0.9811 | at alpha= | 9.5 | deg
XFOIL ncrit=9 |  |  |  | L/D Max: | 69.697 | at alpha= | 3 | deg
Re: | 750000 |  |  | Cd Min: | 0.25707 | at alpha= | -20 | deg
Mach: | 0 |  |  | Cl=0 at alpha= | -0.62729 | deg
|  |  |  | @ Cl=0.1, Cd= | 0.0051955
|  |  |  | @ Cl=0.4, Cd= | 0.0058903
|  |  |  | @ Cl=0.6, Cd= | 0.010388
alpha (deg) | Cl | Cd | Cm | Cl/Cd
-20 | -0.8492 | 0.25707 | 0.0865 | -3.3034
-19.5 | -0.8321 | 0.25032 | 0.0821 | -3.3241
-19 | -0.815 | 0.24332 | 0.0777 | -3.3495
-18.5 | -0.7975 | 0.23594 | 0.0731 | -3.3801
-18 | -0.7815 | 0.22855 | 0.0682 | -3.4194
-17.5 | -0.7661 | 0.2211 | 0.0635 | -3.4649
-17 | -0.7507 | 0.21338 | 0.0589 | -3.5181
-16.5 | -0.7352 | 0.20546 | 0.0559 | -3.5783
-16 | -0.719 | 0.19879 | 0.0521 | -3.6169
-15.5 | -0.7036 | 0.1915 | 0.048 | -3.6742
-15 | -0.6888 | 0.18357 | 0.0438 | -3.7522
-14.5 | -0.6775 | 0.17497 | 0.0381 | -3.8721
-14 | -0.6654 | 0.16659 | 0.0337 | -3.9942
-13.5 | -0.6541 | 0.15792 | 0.0295 | -4.142
-13 | -0.6442 | 0.14883 | 0.0252 | -4.3284
-12.5 | -0.6396 | 0.13944 | 0.0219 | -4.5869
-12 | -0.6294 | 0.13191 | 0.0185 | -4.7714
-11.5 | -0.622 | 0.12374 | 0.0146 | -5.0267
-11 | -0.6173 | 0.11476 | 0.01 | -5.3791
-10.5 | -0.6134 | 0.10412 | 0.0036 | -5.8913
-10 | -0.6144 | 0.09338 | -0.0025 | -6.5796
-9.5 | -0.621 | 0.08044 | -0.0113 | -7.72
-9 | -0.6479 | 0.06637 | -0.0233 | -9.7619
-8.5 | -0.6721 | 0.05773 | -0.0243 | -11.6421
-8 | -0.6752 | 0.04854 | -0.0242 | -13.9102
-7 | -0.6603 | 0.02325 | -0.0203 | -28.4
-6.5 | -0.6175 | 0.01816 | -0.0187 | -34.0033
-6 | -0.5532 | 0.01526 | -0.021 | -36.2516
-5.5 | -0.5028 | 0.0126 | -0.0203 | -39.9048
-5 | -0.4568 | 0.01155 | -0.0184 | -39.5498
-4.5 | -0.4075 | 0.01067 | -0.0171 | -38.1912
-4 | -0.3578 | 0.00959 | -0.016 | -37.3097
-3.5 | -0.3044 | 0.00908 | -0.0155 | -33.5242
-3 | -0.2508 | 0.0085 | -0.0151 | -29.5059
-2.5 | -0.2006 | 0.00692 | -0.015 | -28.9884
-2 | -0.1494 | 0.00577 | -0.0148 | -25.8925
-1.5 | -0.0948 | 0.0055 | -0.0146 | -17.2364
-1 | -0.0407 | 0.00528 | -0.0141 | -7.7083
-0.5 | 0.0139 | 0.0052 | -0.0137 | 2.6731
0 | 0.0696 | 0.00519 | -0.0136 | 13.4104
0.5 | 0.1253 | 0.0052 | -0.0135 | 24.0962
1 | 0.1805 | 0.00521 | -0.0132 | 34.6449
1.5 | 0.235 | 0.00522 | -0.0128 | 45.0192
2 | 0.2876 | 0.00528 | -0.0119 | 54.4697
2.5 | 0.3391 | 0.00541 | -0.0108 | 62.6802
3 | 0.391 | 0.00561 | -0.0098 | 69.697
3.5 | 0.4475 | 0.00737 | -0.0113 | 60.7191
4 | 0.5124 | 0.00907 | -0.0147 | 56.4939
4.5 | 0.5617 | 0.00978 | -0.0138 | 57.4335
5 | 0.6127 | 0.01059 | -0.0132 | 57.8565
5.5 | 0.6595 | 0.01222 | -0.0121 | 53.9689
6 | 0.7104 | 0.01311 | -0.0115 | 54.1876
6.5 | 0.7593 | 0.01441 | -0.0107 | 52.6926
7 | 0.8023 | 0.01754 | -0.0091 | 45.7412
7.5 | 0.8511 | 0.01904 | -0.0083 | 44.7006
8 | 0.8948 | 0.02236 | -0.0068 | 40.0179
8.5 | 0.9342 | 0.02599 | -0.0051 | 35.9446
9 | 0.967 | 0.02992 | -0.0031 | 32.3195
9.5 | 0.9811 | 0.03634 | 0.0001 | 26.9978
10 | 0.8392 | 0.06284 | 0.0083 | 13.3546
11.5 | 0.7702 | 0.10331 | -0.0174 | 7.4552
12 | 0.7535 | 0.11848 | -0.0255 | 6.3597
12.5 | 0.7392 | 0.13405 | -0.0329 | 5.5144
13 | 0.7422 | 0.14503 | -0.0382 | 5.1176
13.5 | 0.7482 | 0.15547 | -0.0433 | 4.8125
14 | 0.7563 | 0.1664 | -0.0495 | 4.5451
14.5 | 0.7663 | 0.17548 | -0.0542 | 4.3669

## 35. Re 750k Mach 0.10 (1)
BIGFOIL.COM POLAR EXPORT
NACA64-109 a=0.5
NACA64-109 a=0.5 |  |  |  | Cl Max: | 0.761 | at alpha= | 6.5 | deg
JavaFoil+Calcfoil stall+Eppler ext transition |  |  |  | L/D Max: | 77.775 | at alpha= | 5 | deg
Re: | 750000 |  |  | Cd Min: | 0.00505 | at alpha= | 2 | deg
Mach: | 0.1 |  |  | Cl=0 at alpha= | -0.63559 | deg
|  |  |  | @ Cl=0.1, Cd= | 0.0050812
|  |  |  | @ Cl=0.4, Cd= | 0.0064302
|  |  |  | @ Cl=0.6, Cd= | 0.0079528
alpha (deg) | Cl | Cd | Cm | Cl/Cd
-14.5 | -0.416 | 0.12924 | 0 | -3.222
-14 | -0.444 | 0.12142 | -0.001 | -3.657
-13.5 | -0.472 | 0.11451 | -0.001 | -4.12
-13 | -0.499 | 0.10552 | -0.001 | -4.73
-12.5 | -0.523 | 0.10042 | -0.001 | -5.213
-12 | -0.541 | 0.09322 | -0.001 | -5.803
-11.5 | -0.556 | 0.08798 | -0.001 | -6.324
-11 | -0.569 | 0.08137 | -0.001 | -6.993
-10.5 | -0.578 | 0.07588 | -0.002 | -7.622
-10 | -0.584 | 0.06993 | -0.002 | -8.35
-9.5 | -0.585 | 0.06731 | -0.002 | -8.692
-9 | -0.582 | 0.0617 | -0.002 | -9.432
-8.5 | -0.574 | 0.05719 | -0.002 | -10.043
-8 | -0.562 | 0.05341 | -0.002 | -10.515
-7.5 | -0.544 | 0.04925 | -0.003 | -11.047
-7 | -0.522 | 0.04601 | -0.003 | -11.344
-6.5 | -0.495 | 0.04341 | -0.003 | -11.407
-6 | -0.465 | 0.04006 | -0.004 | -11.607
-5.5 | -0.43 | 0.03765 | -0.004 | -11.429
-5 | -0.487 | 0.00898 | -0.009 | -54.311
-4.5 | -0.437 | 0.00873 | -0.009 | -50.115
-4 | -0.385 | 0.00843 | -0.01 | -45.653
-3.5 | -0.33 | 0.00815 | -0.01 | -40.54
-3 | -0.274 | 0.0079 | -0.01 | -34.682
-2.5 | -0.217 | 0.00772 | -0.011 | -28.078
-2 | -0.159 | 0.00755 | -0.011 | -21.074
-1.5 | -0.101 | 0.00534 | -0.012 | -18.92
-1 | -0.043 | 0.00523 | -0.012 | -8.148
-0.5 | 0.016 | 0.00519 | -0.013 | 3.056
0 | 0.074 | 0.00509 | -0.013 | 14.626
0.5 | 0.133 | 0.00507 | -0.013 | 26.226
1 | 0.192 | 0.00507 | -0.014 | 37.776
1.5 | 0.25 | 0.00509 | -0.014 | 49.052
2 | 0.308 | 0.00505 | -0.015 | 60.873
2.5 | 0.365 | 0.00511 | -0.015 | 71.467
3 | 0.422 | 0.00726 | -0.016 | 58.067
3.5 | 0.478 | 0.00746 | -0.016 | 64.073
4 | 0.532 | 0.00768 | -0.017 | 69.262
4.5 | 0.584 | 0.00786 | -0.017 | 74.356
5 | 0.634 | 0.00815 | -0.017 | 77.775
5.5 | 0.681 | 0.01029 | -0.018 | 66.118
6 | 0.723 | 0.01091 | -0.018 | 66.261
6.5 | 0.761 | 0.01138 | -0.019 | 66.877
7 | 0.642 | 0.04459 | -0.009 | 14.397
7.5 | 0.663 | 0.04839 | -0.008 | 13.709
8 | 0.682 | 0.05162 | -0.008 | 13.206
8.5 | 0.694 | 0.05581 | -0.007 | 12.441
9 | 0.702 | 0.06 | -0.007 | 11.707
9.5 | 0.706 | 0.06579 | -0.007 | 10.73
10 | 0.698 | 0.07048 | -0.007 | 9.904
10.5 | 0.683 | 0.07608 | -0.008 | 8.978
11 | 0.663 | 0.0803 | -0.008 | 8.258
11.5 | 0.639 | 0.08564 | -0.008 | 7.459

## 36. Re 750k Mach 0.10 (2)
BIGFOIL.COM POLAR EXPORT
NACA64-109 a=0.5
NACA64-109 a=0.5 |  |  |  | Cl Max: | 0.9314 | at alpha= | 8.5 | deg
XFOIL ncrit=9 |  |  |  | L/D Max: | 69.6986 | at alpha= | 3 | deg
Re: | 750000 |  |  | Cd Min: | 0.25798 | at alpha= | -20 | deg
Mach: | 0.1 |  |  | Cl=0 at alpha= | -0.62727 | deg
|  |  |  | @ Cl=0.1, Cd= | 0.0052123
|  |  |  | @ Cl=0.4, Cd= | 0.00587
|  |  |  | @ Cl=0.6, Cd= | 0.010437
alpha (deg) | Cl | Cd | Cm | Cl/Cd
-20 | -0.8523 | 0.25798 | 0.0872 | -3.3037
-19.5 | -0.8351 | 0.25116 | 0.0828 | -3.325
-19 | -0.8177 | 0.2441 | 0.0784 | -3.3499
-18.5 | -0.8001 | 0.2367 | 0.0736 | -3.3802
-18 | -0.7838 | 0.22929 | 0.0688 | -3.4184
-17.5 | -0.7683 | 0.22182 | 0.064 | -3.4636
-17 | -0.7526 | 0.21408 | 0.0594 | -3.5155
-16.5 | -0.7368 | 0.2062 | 0.0564 | -3.5732
-16 | -0.7204 | 0.19947 | 0.0526 | -3.6116
-15.5 | -0.7048 | 0.19214 | 0.0485 | -3.6682
-15 | -0.6897 | 0.18411 | 0.0441 | -3.7461
-14.5 | -0.6783 | 0.1756 | 0.0385 | -3.8628
-14 | -0.6659 | 0.16721 | 0.034 | -3.9824
-13.5 | -0.6543 | 0.15855 | 0.0298 | -4.1268
-13 | -0.6503 | 0.14757 | 0.0252 | -4.4067
-12.5 | -0.6382 | 0.14043 | 0.0224 | -4.5446
-12 | -0.6279 | 0.13281 | 0.019 | -4.7278
-11.5 | -0.6203 | 0.1246 | 0.015 | -4.9783
-11 | -0.6155 | 0.11546 | 0.0104 | -5.3309
-10.5 | -0.611 | 0.10498 | 0.004 | -5.8202
-10 | -0.6115 | 0.09439 | -0.0019 | -6.4784
-9.5 | -0.6167 | 0.08214 | -0.0098 | -7.5079
-9 | -0.6388 | 0.06736 | -0.0227 | -9.4834
-8.5 | -0.666 | 0.05876 | -0.0244 | -11.3342
-8 | -0.6716 | 0.04962 | -0.0247 | -13.5349
-7 | -0.6592 | 0.02556 | -0.0214 | -25.7903
-6.5 | -0.6201 | 0.01885 | -0.0193 | -32.8966
-6 | -0.5557 | 0.01553 | -0.0216 | -35.7824
-5.5 | -0.5056 | 0.01285 | -0.0206 | -39.3463
-5 | -0.4596 | 0.01169 | -0.0186 | -39.3157
-4.5 | -0.41 | 0.01075 | -0.0172 | -38.1395
-4 | -0.3598 | 0.00965 | -0.0161 | -37.285
-3.5 | -0.3062 | 0.00911 | -0.0157 | -33.6114
-3 | -0.2523 | 0.00852 | -0.0152 | -29.6127
-2.5 | -0.2013 | 0.00704 | -0.0151 | -28.5938
-2 | -0.1503 | 0.00579 | -0.0148 | -25.9585
-1.5 | -0.0953 | 0.00551 | -0.0146 | -17.2958
-1 | -0.041 | 0.0053 | -0.0142 | -7.7358
-0.5 | 0.014 | 0.00522 | -0.0138 | 2.682
0.5 | 0.1261 | 0.00521 | -0.0136 | 24.2035
1 | 0.1816 | 0.00522 | -0.0133 | 34.7893
1.5 | 0.2365 | 0.00523 | -0.0129 | 45.2199
2 | 0.2895 | 0.0053 | -0.012 | 54.6226
3 | 0.3931 | 0.00564 | -0.0098 | 69.6986
3.5 | 0.4489 | 0.0075 | -0.0111 | 59.8533
4 | 0.5151 | 0.00915 | -0.0146 | 56.2951
4.5 | 0.5644 | 0.00992 | -0.0136 | 56.8952
5 | 0.616 | 0.01067 | -0.0131 | 57.732
5.5 | 0.6632 | 0.01228 | -0.0119 | 54.0065
6 | 0.7139 | 0.01329 | -0.0112 | 53.7171
6.5 | 0.763 | 0.01465 | -0.0103 | 52.0819
7 | 0.8067 | 0.01771 | -0.0088 | 45.5505
7.5 | 0.8549 | 0.01967 | -0.0077 | 43.4621
8 | 0.8973 | 0.02348 | -0.0059 | 38.2155
8.5 | 0.9314 | 0.02853 | -0.0035 | 32.6463
10.5 | 0.8133 | 0.07059 | 0.005 | 11.5215
11 | 0.7903 | 0.083 | -0.0042 | 9.5217
11.5 | 0.7644 | 0.10636 | -0.0192 | 7.1869
12 | 0.7544 | 0.11938 | -0.0261 | 6.3193
12.5 | 0.7381 | 0.13513 | -0.0335 | 5.4621
13 | 0.7417 | 0.14598 | -0.0388 | 5.0808
13.5 | 0.7482 | 0.15634 | -0.0439 | 4.7857

## 37. Re 750k Mach 0.25 (1)
BIGFOIL.COM POLAR EXPORT
NACA64-109 a=0.5
NACA64-109 a=0.5 |  |  |  | Cl Max: | 0.733 | at alpha= | 6 | deg
JavaFoil+Calcfoil stall+Eppler ext transition |  |  |  | L/D Max: | 74.513 | at alpha= | 4.5 | deg
Re: | 750000 |  |  | Cd Min: | 0.00508 | at alpha= | 1 | deg
Mach: | 0.25 |  |  | Cl=0 at alpha= | -0.63333 | deg
|  |  |  | @ Cl=0.1, Cd= | 0.0051447
|  |  |  | @ Cl=0.4, Cd= | 0.006074
|  |  |  | @ Cl=0.6, Cd= | 0.0869
alpha (deg) | Cl | Cd | Cm | Cl/Cd
-13 | -0.169 | 0.12351 | -0.001 | -1.372
-12.5 | -0.249 | 0.11316 | -0.001 | -2.2
-12 | -0.306 | 0.10588 | -0.001 | -2.893
-11.5 | -0.358 | 0.09684 | -0.001 | -3.692
-11 | -0.403 | 0.08656 | -0.002 | -4.661
-10.5 | -0.443 | 0.08071 | -0.002 | -5.495
-10 | -0.477 | 0.07479 | -0.002 | -6.377
-9.5 | -0.503 | 0.06896 | -0.002 | -7.297
-9 | -0.522 | 0.06353 | -0.002 | -8.213
-8.5 | -0.532 | 0.05949 | -0.002 | -8.942
-8 | -0.534 | 0.05632 | -0.002 | -9.478
-7.5 | -0.528 | 0.05129 | -0.003 | -10.298
-7 | -0.515 | 0.04757 | -0.003 | -10.819
-6.5 | -0.494 | 0.04457 | -0.003 | -11.09
-6 | -0.468 | 0.0412 | -0.004 | -11.356
-5.5 | -0.436 | 0.03821 | -0.004 | -11.422
-5 | -0.401 | 0.03579 | -0.004 | -11.202
-4.5 | -0.447 | 0.00879 | -0.009 | -50.867
-4 | -0.394 | 0.00855 | -0.01 | -46.143
-3.5 | -0.339 | 0.00825 | -0.01 | -41.071
-3 | -0.281 | 0.00798 | -0.011 | -35.227
-2.5 | -0.223 | 0.00779 | -0.011 | -28.56
-2 | -0.163 | 0.00762 | -0.012 | -21.445
-1.5 | -0.104 | 0.0054 | -0.012 | -19.202
-1 | -0.044 | 0.0053 | -0.012 | -8.262
-0.5 | 0.016 | 0.0052 | -0.013 | 3.135
0 | 0.077 | 0.00516 | -0.013 | 14.816
0.5 | 0.137 | 0.00512 | -0.014 | 26.695
1 | 0.197 | 0.00508 | -0.014 | 38.743
1.5 | 0.256 | 0.0051 | -0.015 | 50.243
2 | 0.316 | 0.00512 | -0.015 | 61.729
2.5 | 0.375 | 0.00513 | -0.016 | 73.161
3 | 0.433 | 0.00732 | -0.016 | 59.175
3.5 | 0.49 | 0.00753 | -0.017 | 65.118
4 | 0.546 | 0.00776 | -0.017 | 70.295
4.5 | 0.598 | 0.00803 | -0.017 | 74.513
5 | 0.648 | 0.01032 | -0.018 | 62.728
5.5 | 0.693 | 0.01082 | -0.018 | 64.043
6 | 0.733 | 0.01123 | -0.019 | 65.225
6.5 | 0.62 | 0.04214 | -0.009 | 14.708
7 | 0.64 | 0.0456 | -0.008 | 14.038
7.5 | 0.655 | 0.04971 | -0.008 | 13.167
8 | 0.662 | 0.05301 | -0.008 | 12.496
8.5 | 0.662 | 0.05752 | -0.007 | 11.512
9 | 0.654 | 0.06443 | -0.007 | 10.15
9.5 | 0.638 | 0.07073 | -0.008 | 9.014
10 | 0.603 | 0.07248 | -0.008 | 8.317
10.5 | 0.556 | 0.07967 | -0.008 | 6.974
11 | 0.5 | 0.0869 | -0.009 | 5.75

## 38. Re 750k Mach 0.25 (2)
BIGFOIL.COM POLAR EXPORT
NACA64-109 a=0.5
NACA64-109 a=0.5 |  |  |  | Cl Max: | 0.9497 | at alpha= | 20 | deg
XFOIL ncrit=9 |  |  |  | L/D Max: | 69.9655 | at alpha= | 3 | deg
Re: | 750000 |  |  | Cd Min: | 0.2666 | at alpha= | 20 | deg
Mach: | 0.25 |  |  | Cl=0 at alpha= | -0.62963 | deg
|  |  |  | @ Cl=0.1, Cd= | 0.00528
|  |  |  | @ Cl=0.4, Cd= | 0.0057678
|  |  |  | @ Cl=0.6, Cd= | 0.010576
alpha (deg) | Cl | Cd | Cm | Cl/Cd
-7.5 | -0.6708 | 0.04276 | -0.0269 | -15.6876
-7 | -0.649 | 0.03482 | -0.0256 | -18.6387
-6.5 | -0.6282 | 0.02427 | -0.0232 | -25.8838
-6 | -0.5686 | 0.01779 | -0.0247 | -31.9618
-5.5 | -0.5196 | 0.01504 | -0.0226 | -34.5479
-5 | -0.474 | 0.0125 | -0.02 | -37.92
-4.5 | -0.423 | 0.01131 | -0.0184 | -37.4005
-4 | -0.3708 | 0.01012 | -0.0171 | -36.6403
-3.5 | -0.3164 | 0.00931 | -0.0163 | -33.985
-3 | -0.2604 | 0.00865 | -0.0159 | -30.104
-2.5 | -0.2056 | 0.00769 | -0.0156 | -26.736
-2 | -0.1551 | 0.00592 | -0.0153 | -26.1993
-1.5 | -0.0984 | 0.00561 | -0.0151 | -17.5401
-1 | -0.042 | 0.00539 | -0.0147 | -7.7922
-0.5 | 0.0147 | 0.00529 | -0.0142 | 2.7788
0 | 0.0726 | 0.00528 | -0.0142 | 13.75
0.5 | 0.1304 | 0.00528 | -0.0141 | 24.697
1 | 0.188 | 0.0053 | -0.0139 | 35.4717
1.5 | 0.2446 | 0.00533 | -0.0135 | 45.8912
2 | 0.2995 | 0.00539 | -0.0125 | 55.5659
2.5 | 0.3536 | 0.00551 | -0.0115 | 64.1742
3 | 0.4058 | 0.0058 | -0.01 | 69.9655
3.5 | 0.4577 | 0.00814 | -0.0105 | 56.2285
4 | 0.529 | 0.00932 | -0.014 | 56.7597
4.5 | 0.5811 | 0.01026 | -0.0132 | 56.6374
5 | 0.6338 | 0.01114 | -0.0123 | 56.8941
5.5 | 0.6821 | 0.01286 | -0.0107 | 53.0404
6 | 0.7326 | 0.01442 | -0.0094 | 50.8044
6.5 | 0.7827 | 0.01619 | -0.008 | 48.3447
7 | 0.8275 | 0.02002 | -0.006 | 41.3337
7.5 | 0.869 | 0.0247 | -0.0035 | 35.1822
8 | 0.8883 | 0.03361 | 0.0006 | 26.4296
8.5 | 0.8811 | 0.04435 | 0.0049 | 19.867
9 | 0.8535 | 0.05279 | 0.0088 | 16.1678
9.5 | 0.7953 | 0.06681 | 0.0076 | 11.9039
10 | 0.7557 | 0.08218 | -0.004 | 9.1957
10.5 | 0.7382 | 0.09868 | -0.0157 | 7.4807
11 | 0.7326 | 0.11062 | -0.0225 | 6.6227
11.5 | 0.7333 | 0.12074 | -0.0278 | 6.0734
12 | 0.7404 | 0.12873 | -0.0317 | 5.7516
12.5 | 0.7349 | 0.14026 | -0.0368 | 5.2396
13 | 0.7415 | 0.15062 | -0.0418 | 4.923
13.5 | 0.7503 | 0.16071 | -0.0468 | 4.6687
14 | 0.7616 | 0.17039 | -0.0519 | 4.4697
14.5 | 0.7723 | 0.18049 | -0.058 | 4.2789
15 | 0.786 | 0.18892 | -0.0625 | 4.1605
15.5 | 0.8012 | 0.19655 | -0.0667 | 4.0763
16 | 0.8173 | 0.20385 | -0.0705 | 4.0093
16.5 | 0.8322 | 0.21284 | -0.0742 | 3.91
17 | 0.8482 | 0.2212 | -0.0789 | 3.8345
17.5 | 0.8639 | 0.22929 | -0.0838 | 3.7677
18 | 0.8795 | 0.2377 | -0.0899 | 3.7
18.5 | 0.8974 | 0.24576 | -0.0947 | 3.6515
19 | 0.9152 | 0.2532 | -0.0994 | 3.6145
19.5 | 0.9327 | 0.26018 | -0.104 | 3.5848
20 | 0.9497 | 0.2666 | -0.1079 | 3.5623

## 39. Re 750k Mach 0.50 (1)
BIGFOIL.COM POLAR EXPORT
NACA64-109 a=0.5
NACA64-109 a=0.5 |  |  |  | Cl Max: | 1.068 | at alpha= | 20 | deg
JavaFoil+Calcfoil stall+Eppler ext transition |  |  |  | L/D Max: | 67.406 | at alpha= | 2 | deg
Re: | 750000 |  |  | Cd Min: | 0.00522 | at alpha= | 0.5 | deg
Mach: | 0.5 |  |  | Cl=0 at alpha= | -0.63433 | deg
|  |  |  | @ Cl=0.1, Cd= | 0.0052833
|  |  |  | @ Cl=0.4, Cd= | 0.0068425
|  |  |  | @ Cl=0.6, Cd= | 0.10866
alpha (deg) | Cl | Cd | Cm | Cl/Cd
-20 | -1.026 | 0.20659 | 0.002 | -4.966
-19.5 | -1.001 | 0.19667 | 0.001 | -5.088
-19 | -0.973 | 0.19495 | 0.001 | -4.989
-18.5 | -0.947 | 0.1847 | 0.001 | -5.125
-18 | -0.921 | 0.18597 | 0.001 | -4.95
-17.5 | -0.895 | 0.17828 | 0.001 | -5.019
-17 | -0.869 | 0.17456 | 0 | -4.978
-16.5 | -0.842 | 0.16754 | 0 | -5.024
-16 | -0.815 | 0.15983 | 0 | -5.1
-15.5 | -0.789 | 0.15345 | 0 | -5.141
-15 | -0.763 | 0.15215 | 0 | -5.014
-14.5 | -0.737 | 0.14012 | -0.001 | -5.259
-14 | -0.711 | 0.13973 | -0.001 | -5.086
-13.5 | -0.683 | 0.13075 | -0.001 | -5.223
-13 | -0.657 | 0.12595 | -0.001 | -5.214
-12.5 | -0.631 | 0.12224 | -0.001 | -5.158
-12 | -0.604 | 0.11875 | -0.002 | -5.088
-11.5 | -0.578 | 0.11422 | -0.002 | -5.06
-11 | -0.55 | 0.11242 | -0.002 | -4.896
-10.5 | -0.524 | 0.10949 | -0.002 | -4.787
-10 | -0.498 | 0.09634 | -0.002 | -5.167
-9.5 | -0.471 | 0.09357 | -0.003 | -5.037
-9 | -0.445 | 0.09283 | -0.003 | -4.793
-8.5 | -0.418 | 0.08982 | -0.003 | -4.651
-8 | -0.391 | 0.08228 | -0.003 | -4.755
-7.5 | -0.365 | 0.07992 | -0.003 | -4.565
-7 | -0.338 | 0.07572 | -0.003 | -4.468
-6.5 | -0.312 | 0.07701 | -0.004 | -4.05
-6 | -0.285 | 0.05074 | -0.003 | -5.617
-5.5 | -0.378 | 0.04439 | -0.003 | -8.504
-5 | -0.406 | 0.0396 | -0.004 | -10.263
-4.5 | -0.384 | 0.03624 | -0.004 | -10.608
-4 | -0.347 | 0.03353 | -0.005 | -10.356
-3.5 | -0.375 | 0.0087 | -0.011 | -43.059
-3 | -0.312 | 0.00839 | -0.012 | -37.211
-2.5 | -0.248 | 0.00809 | -0.012 | -30.641
-2 | -0.182 | 0.00782 | -0.013 | -23.313
-1.5 | -0.116 | 0.00553 | -0.013 | -20.948
-1 | -0.049 | 0.00546 | -0.014 | -8.963
-0.5 | 0.018 | 0.00537 | -0.014 | 3.393
0 | 0.086 | 0.0053 | -0.015 | 16.135
0.5 | 0.153 | 0.00522 | -0.015 | 29.266
1 | 0.22 | 0.00524 | -0.016 | 41.998
1.5 | 0.286 | 0.00522 | -0.016 | 54.927
2 | 0.353 | 0.00523 | -0.017 | 67.406
2.5 | 0.418 | 0.00746 | -0.017 | 55.987
3 | 0.482 | 0.00769 | -0.018 | 62.629
3.5 | 0.544 | 0.0099 | -0.018 | 54.988
4 | 0.601 | 0.01036 | -0.019 | 58.044
4.5 | 0.651 | 0.01092 | -0.019 | 59.59
5 | 0.556 | 0.03665 | -0.01 | 15.171
5.5 | 0.562 | 0.04054 | -0.008 | 13.871
6 | 0.496 | 0.04539 | -0.008 | 10.937
6.5 | 0.376 | 0.04978 | -0.008 | 7.552
7 | 0.402 | 0.06947 | -0.008 | 5.785
7.5 | 0.428 | 0.08498 | -0.009 | 5.039
8 | 0.454 | 0.08677 | -0.009 | 5.234
8.5 | 0.48 | 0.08413 | -0.009 | 5.705
9 | 0.507 | 0.08897 | -0.01 | 5.694
9.5 | 0.532 | 0.093 | -0.011 | 5.725
10 | 0.558 | 0.10585 | -0.011 | 5.272
10.5 | 0.584 | 0.10876 | -0.011 | 5.367
11 | 0.609 | 0.10861 | -0.011 | 5.611
11.5 | 0.636 | 0.11307 | -0.012 | 5.626
12 | 0.662 | 0.11811 | -0.013 | 5.603
12.5 | 0.687 | 0.12159 | -0.013 | 5.651
13 | 0.713 | 0.12526 | -0.013 | 5.688
13.5 | 0.738 | 0.13058 | -0.013 | 5.651
14 | 0.765 | 0.14113 | -0.015 | 5.419
14.5 | 0.79 | 0.14349 | -0.015 | 5.506
15 | 0.815 | 0.14765 | -0.015 | 5.521
15.5 | 0.84 | 0.1536 | -0.015 | 5.47
16 | 0.866 | 0.16438 | -0.016 | 5.269
16.5 | 0.892 | 0.16418 | -0.017 | 5.436
17 | 0.917 | 0.17233 | -0.017 | 5.323
17.5 | 0.942 | 0.1764 | -0.017 | 5.341
18 | 0.967 | 0.18124 | -0.018 | 5.336
18.5 | 0.994 | 0.1935 | -0.018 | 5.138
19 | 1.019 | 0.19493 | -0.019 | 5.227
19.5 | 1.043 | 0.19881 | -0.019 | 5.248
20 | 1.068 | 0.20712 | -0.019 | 5.155

## 40. Re 750k Mach 0.50 (2)
BIGFOIL.COM POLAR EXPORT
NACA64-109 a=0.5
NACA64-109 a=0.5 |  |  |  | Cl Max: | 0.8267 | at alpha= | 7 | deg
XFOIL ncrit=9 |  |  |  | L/D Max: | 68.3222 | at alpha= | 2.5 | deg
Re: | 750000 |  |  | Cd Min: | 0.10669 | at alpha= | 10 | deg
Mach: | 0.5 |  |  | Cl=0 at alpha= | -99 | deg
|  |  |  | @ Cl=0.1, Cd= | 0.00563
|  |  |  | @ Cl=0.4, Cd= | 0.0059384
|  |  |  | @ Cl=0.6, Cd= | 0.011134
alpha (deg) | Cl | Cd | Cm | Cl/Cd
0 | 0.0836 | 0.00563 | -0.0163 | 14.849
0.5 | 0.1496 | 0.00563 | -0.0163 | 26.5719
1 | 0.2154 | 0.00565 | -0.0161 | 38.1239
1.5 | 0.2807 | 0.00569 | -0.0157 | 49.3322
2 | 0.344 | 0.00577 | -0.0147 | 59.6187
2.5 | 0.4072 | 0.00596 | -0.0136 | 68.3221
3 | 0.4536 | 0.00803 | -0.0108 | 56.4882
3.5 | 0.5056 | 0.0094 | -0.008 | 53.7872
4 | 0.58 | 0.0107 | -0.0093 | 54.2056
4.5 | 0.6482 | 0.01218 | -0.0092 | 53.2184
5 | 0.6979 | 0.01481 | -0.0057 | 47.1236
5.5 | 0.7529 | 0.01814 | -0.0023 | 41.505
6 | 0.7963 | 0.02392 | 0.0017 | 33.2901
6.5 | 0.8237 | 0.02968 | 0.0058 | 27.7527
7 | 0.8267 | 0.03653 | 0.01 | 22.6307
7.5 | 0.7952 | 0.04343 | 0.0142 | 18.3099
8 | 0.7741 | 0.05162 | 0.0128 | 14.9961
8.5 | 0.7461 | 0.06302 | 0.0051 | 11.8391
9 | 0.7278 | 0.07828 | -0.0067 | 9.2974
9.5 | 0.7201 | 0.0926 | -0.0154 | 7.7765
10 | 0.709 | 0.10669 | -0.0234 | 6.6454

## 41. Re 1M Mach 0.00 (1)
BIGFOIL.COM POLAR EXPORT
NACA64-109 a=0.5
NACA64-109 a=0.5 |  |  |  | Cl Max: | 0.794 | at alpha= | 7 | deg
JavaFoil+Calcfoil stall+Eppler ext transition |  |  |  | L/D Max: | 85.09 | at alpha= | 5.5 | deg
Re: | 1000000 |  |  | Cd Min: | 0.00477 | at alpha= | 2 | deg
Mach: | 0 |  |  | Cl=0 at alpha= | -0.63793 | deg
|  |  |  | @ Cl=0.1, Cd= | 0.0048431
|  |  |  | @ Cl=0.4, Cd= | 0.0061832
|  |  |  | @ Cl=0.6, Cd= | 0.0075755
alpha (deg) | Cl | Cd | Cm | Cl/Cd
-15 | -0.434 | 0.1307 | 0 | -3.323
-14.5 | -0.459 | 0.12177 | 0 | -3.767
-14 | -0.483 | 0.11624 | -0.001 | -4.158
-13.5 | -0.508 | 0.10684 | -0.001 | -4.753
-13 | -0.532 | 0.10023 | -0.001 | -5.304
-12.5 | -0.552 | 0.09547 | -0.001 | -5.785
-12 | -0.566 | 0.0898 | -0.001 | -6.307
-11.5 | -0.578 | 0.08488 | -0.001 | -6.813
-11 | -0.588 | 0.07995 | -0.001 | -7.35
-10.5 | -0.594 | 0.07295 | -0.002 | -8.138
-10 | -0.596 | 0.06854 | -0.002 | -8.698
-9.5 | -0.595 | 0.0634 | -0.002 | -9.381
-9 | -0.589 | 0.05994 | -0.002 | -9.829
-8.5 | -0.579 | 0.05562 | -0.002 | -10.414
-8 | -0.565 | 0.05198 | -0.003 | -10.866
-7.5 | -0.546 | 0.04839 | -0.003 | -11.286
-7 | -0.523 | 0.04493 | -0.003 | -11.639
-6.5 | -0.496 | 0.04174 | -0.004 | -11.891
-6 | -0.576 | 0.00909 | -0.008 | -63.354
-5.5 | -0.533 | 0.00883 | -0.008 | -60.302
-5 | -0.486 | 0.00854 | -0.009 | -56.851
-4.5 | -0.436 | 0.00825 | -0.009 | -52.808
-4 | -0.383 | 0.00798 | -0.01 | -48.012
-3.5 | -0.329 | 0.00776 | -0.01 | -42.382
-3 | -0.273 | 0.00754 | -0.01 | -36.184
-2.5 | -0.216 | 0.00735 | -0.011 | -29.341
-2 | -0.158 | 0.00719 | -0.011 | -22.014
-1.5 | -0.1 | 0.00509 | -0.012 | -19.756
-1 | -0.042 | 0.00502 | -0.012 | -8.446
-0.5 | 0.016 | 0.00494 | -0.013 | 3.192
0 | 0.074 | 0.00487 | -0.013 | 15.222
0.5 | 0.132 | 0.00481 | -0.013 | 27.524
1 | 0.191 | 0.0048 | -0.014 | 39.707
1.5 | 0.248 | 0.00481 | -0.014 | 51.573
2 | 0.306 | 0.00477 | -0.015 | 64.184
2.5 | 0.363 | 0.00482 | -0.015 | 75.34
3 | 0.42 | 0.00692 | -0.016 | 60.65
3.5 | 0.476 | 0.00705 | -0.016 | 67.516
4 | 0.53 | 0.00725 | -0.016 | 73.102
4.5 | 0.582 | 0.00748 | -0.017 | 77.794
5 | 0.631 | 0.00774 | -0.017 | 81.63
5.5 | 0.678 | 0.00797 | -0.018 | 85.09
6 | 0.721 | 0.0101 | -0.018 | 71.44
6.5 | 0.76 | 0.01077 | -0.019 | 70.581
7 | 0.794 | 0.0112 | -0.019 | 70.919
7.5 | 0.665 | 0.04726 | -0.009 | 14.068
8 | 0.684 | 0.04996 | -0.009 | 13.696
8.5 | 0.698 | 0.05486 | -0.008 | 12.73
9 | 0.708 | 0.05818 | -0.008 | 12.174
9.5 | 0.714 | 0.06317 | -0.007 | 11.299
10 | 0.709 | 0.06781 | -0.008 | 10.459
10.5 | 0.698 | 0.07314 | -0.008 | 9.538
11 | 0.682 | 0.07679 | -0.008 | 8.879
11.5 | 0.662 | 0.08213 | -0.008 | 8.055
12 | 0.638 | 0.08897 | -0.009 | 7.176

## 42. Re 1M Mach 0.00 (2)
BIGFOIL.COM POLAR EXPORT
NACA64-109 a=0.5
NACA64-109 a=0.5 |  |  |  | Cl Max: | 1.0194 | at alpha= | 9.5 | deg
XFOIL ncrit=9 |  |  |  | L/D Max: | 72.8022 | at alpha= | 3 | deg
Re: | 1000000 |  |  | Cd Min: | 0.25615 | at alpha= | -20 | deg
Mach: | 0 |  |  | Cl=0 at alpha= | -0.63479 | deg
|  |  |  | @ Cl=0.1, Cd= | 0.00473
|  |  |  | @ Cl=0.4, Cd= | 0.0055726
|  |  |  | @ Cl=0.6, Cd= | 0.0094887
alpha (deg) | Cl | Cd | Cm | Cl/Cd
-20 | -0.8487 | 0.25615 | 0.0859 | -3.3133
-19.5 | -0.8321 | 0.24904 | 0.0813 | -3.3412
-19 | -0.8162 | 0.24148 | 0.0774 | -3.38
-18.5 | -0.7995 | 0.23512 | 0.0733 | -3.4004
-18 | -0.7829 | 0.22844 | 0.0691 | -3.4272
-17.5 | -0.7664 | 0.22155 | 0.0649 | -3.4593
-17 | -0.75 | 0.21436 | 0.0607 | -3.4988
-16.5 | -0.7338 | 0.20609 | 0.056 | -3.5606
-16 | -0.7198 | 0.19772 | 0.0511 | -3.6405
-15.5 | -0.7058 | 0.1896 | 0.0467 | -3.7226
-15 | -0.6948 | 0.18039 | 0.0428 | -3.8517
-14.5 | -0.6796 | 0.17365 | 0.0393 | -3.9136
-14 | -0.6656 | 0.16649 | 0.0356 | -3.9978
-13.5 | -0.6532 | 0.15869 | 0.0316 | -4.1162
-13 | -0.6428 | 0.15013 | 0.0274 | -4.2816
-12.5 | -0.6348 | 0.14025 | 0.0219 | -4.5262
-12 | -0.6272 | 0.13091 | 0.0175 | -4.7911
-11.5 | -0.6224 | 0.12119 | 0.0129 | -5.1357
-11 | -0.6216 | 0.11049 | 0.0078 | -5.6258
-10.5 | -0.6423 | 0.09599 | 0.0005 | -6.6913
-10 | -0.6537 | 0.08361 | -0.007 | -7.8184
-9.5 | -0.6838 | 0.06461 | -0.0228 | -10.5835
-8 | -0.7353 | 0.03259 | -0.0222 | -22.5621
-7.5 | -0.7159 | 0.02096 | -0.019 | -34.1555
-7 | -0.6673 | 0.01884 | -0.0184 | -35.4193
-6.5 | -0.6135 | 0.01363 | -0.0195 | -45.011
-6 | -0.5638 | 0.01253 | -0.0186 | -44.996
-5.5 | -0.516 | 0.01176 | -0.017 | -43.8776
-5 | -0.467 | 0.01062 | -0.0157 | -43.9736
-4.5 | -0.4166 | 0.00949 | -0.0149 | -43.8988
-4 | -0.3628 | 0.0091 | -0.0146 | -39.8681
-3.5 | -0.3094 | 0.00835 | -0.0142 | -37.0539
-3 | -0.2545 | 0.00792 | -0.0141 | -32.1338
-2.5 | -0.2009 | 0.0071 | -0.0141 | -28.2958
-2 | -0.1506 | 0.00549 | -0.0142 | -27.4317
-1 | -0.0401 | 0.00496 | -0.0142 | -8.0847
-0.5 | 0.0148 | 0.00477 | -0.0139 | 3.1027
0 | 0.0708 | 0.00473 | -0.0139 | 14.9683
0.5 | 0.1271 | 0.00473 | -0.014 | 26.871
1 | 0.1831 | 0.00475 | -0.014 | 38.5474
1.5 | 0.2385 | 0.00478 | -0.0138 | 49.8954
2 | 0.2927 | 0.00491 | -0.0134 | 59.613
2.5 | 0.3466 | 0.00505 | -0.0129 | 68.6337
3 | 0.3975 | 0.00546 | -0.012 | 72.8022
3.5 | 0.4399 | 0.00737 | -0.0104 | 59.6879
4 | 0.5005 | 0.00839 | -0.0121 | 59.6544
4.5 | 0.564 | 0.00903 | -0.0142 | 62.4585
5 | 0.6158 | 0.00969 | -0.0138 | 63.5501
5.5 | 0.6671 | 0.01056 | -0.0133 | 63.1723
6 | 0.7187 | 0.01134 | -0.0129 | 63.3774
6.5 | 0.7636 | 0.01338 | -0.0116 | 57.0703
7 | 0.8147 | 0.01414 | -0.0111 | 57.6167
7.5 | 0.8634 | 0.01535 | -0.0104 | 56.2476
8 | 0.9096 | 0.017 | -0.0094 | 53.5059
8.5 | 0.9469 | 0.02137 | -0.0073 | 44.3098
9 | 0.9882 | 0.02409 | -0.0059 | 41.0212
9.5 | 1.0194 | 0.02842 | -0.0036 | 35.8691
10 | 0.9457 | 0.05045 | 0.0055 | 18.7453
10.5 | 0.8946 | 0.0594 | 0.0091 | 15.0606
11 | 0.848 | 0.0713 | 0.0035 | 11.8934
11.5 | 0.7455 | 0.11083 | -0.0219 | 6.7265
12 | 0.7463 | 0.12343 | -0.0286 | 6.0463
12.5 | 0.7467 | 0.13406 | -0.034 | 5.5699
13 | 0.7499 | 0.14413 | -0.0391 | 5.2029
13.5 | 0.7609 | 0.15107 | -0.0426 | 5.0367
14 | 0.7594 | 0.16264 | -0.0479 | 4.6692
14.5 | 0.7684 | 0.17262 | -0.0528 | 4.4514

## 43. Re 1M Mach 0.10 (1)
BIGFOIL.COM POLAR EXPORT
NACA64-109 a=0.5
NACA64-109 a=0.5 |  |  |  | Cl Max: | 0.795 | at alpha= | 7 | deg
JavaFoil+Calcfoil stall+Eppler ext transition |  |  |  | L/D Max: | 84.531 | at alpha= | 5.5 | deg
Re: | 1000000 |  |  | Cd Min: | 0.00479 | at alpha= | 1 | deg
Mach: | 0.1 |  |  | Cl=0 at alpha= | -0.63559 | deg
|  |  |  | @ Cl=0.1, Cd= | 0.0048636
|  |  |  | @ Cl=0.4, Cd= | 0.0060995
|  |  |  | @ Cl=0.6, Cd= | 0.0075364
alpha (deg) | Cl | Cd | Cm | Cl/Cd
-14.5 | -0.417 | 0.12674 | 0 | -3.287
-14 | -0.444 | 0.11567 | -0.001 | -3.84
-13.5 | -0.472 | 0.10848 | -0.001 | -4.351
-13 | -0.499 | 0.10364 | -0.001 | -4.818
-12.5 | -0.524 | 0.09687 | -0.001 | -5.405
-12 | -0.541 | 0.09041 | -0.001 | -5.985
-11.5 | -0.557 | 0.08502 | -0.001 | -6.546
-11 | -0.569 | 0.08048 | -0.001 | -7.073
-10.5 | -0.579 | 0.07319 | -0.002 | -7.906
-10 | -0.584 | 0.06851 | -0.002 | -8.526
-9.5 | -0.585 | 0.06519 | -0.002 | -8.979
-9 | -0.582 | 0.05956 | -0.002 | -9.775
-8.5 | -0.575 | 0.05564 | -0.002 | -10.327
-8 | -0.562 | 0.05199 | -0.003 | -10.807
-7.5 | -0.544 | 0.04836 | -0.003 | -11.258
-7 | -0.522 | 0.04494 | -0.003 | -11.626
-6.5 | -0.496 | 0.04261 | -0.003 | -11.635
-6 | -0.577 | 0.00916 | -0.008 | -63.009
-5.5 | -0.534 | 0.00884 | -0.008 | -60.457
-5 | -0.487 | 0.00862 | -0.009 | -56.554
-4.5 | -0.438 | 0.00827 | -0.009 | -52.879
-4 | -0.385 | 0.00802 | -0.01 | -47.986
-3.5 | -0.33 | 0.00777 | -0.01 | -42.536
-3 | -0.274 | 0.00757 | -0.01 | -36.191
-2.5 | -0.217 | 0.00734 | -0.011 | -29.526
-2 | -0.159 | 0.00717 | -0.011 | -22.174
-1.5 | -0.101 | 0.00508 | -0.012 | -19.89
-1 | -0.043 | 0.00502 | -0.012 | -8.502
-0.5 | 0.016 | 0.00493 | -0.013 | 3.216
0 | 0.074 | 0.00489 | -0.013 | 15.233
0.5 | 0.133 | 0.00483 | -0.013 | 27.516
1 | 0.192 | 0.00479 | -0.014 | 40.012
1.5 | 0.25 | 0.0048 | -0.014 | 51.951
2 | 0.308 | 0.0048 | -0.015 | 64.036
2.5 | 0.365 | 0.00481 | -0.015 | 75.9
3 | 0.422 | 0.00691 | -0.016 | 61.034
3.5 | 0.478 | 0.00708 | -0.016 | 67.503
4 | 0.532 | 0.00729 | -0.017 | 72.985
4.5 | 0.584 | 0.00745 | -0.017 | 78.414
5 | 0.634 | 0.00772 | -0.017 | 82.107
5.5 | 0.681 | 0.00805 | -0.018 | 84.531
6 | 0.723 | 0.01012 | -0.018 | 71.494
6.5 | 0.762 | 0.01085 | -0.019 | 70.184
7 | 0.795 | 0.01124 | -0.019 | 70.728
7.5 | 0.664 | 0.0477 | -0.008 | 13.923
8 | 0.683 | 0.05005 | -0.009 | 13.637
8.5 | 0.695 | 0.05496 | -0.008 | 12.643
9 | 0.703 | 0.05917 | -0.008 | 11.876
9.5 | 0.706 | 0.06355 | -0.008 | 11.11
10 | 0.698 | 0.06864 | -0.008 | 10.172
10.5 | 0.683 | 0.07287 | -0.008 | 9.378
11 | 0.663 | 0.07735 | -0.008 | 8.577
11.5 | 0.639 | 0.08377 | -0.009 | 7.629
12 | 0.612 | 0.08933 | -0.009 | 6.849

## 44. Re 1M Mach 0.10 (2)
BIGFOIL.COM POLAR EXPORT
NACA64-109 a=0.5
NACA64-109 a=0.5 |  |  |  | Cl Max: | 0.9864 | at alpha= | 9 | deg
XFOIL ncrit=9 |  |  |  | L/D Max: | 72.7091 | at alpha= | 3 | deg
Re: | 1000000 |  |  | Cd Min: | 0.16357 | at alpha= | 14 | deg
Mach: | 0.1 |  |  | Cl=0 at alpha= | -0.63946 | deg
|  |  |  | @ Cl=0.1, Cd= | 0.00475
|  |  |  | @ Cl=0.4, Cd= | 0.0055047
|  |  |  | @ Cl=0.6, Cd= | 0.0095422
alpha (deg) | Cl | Cd | Cm | Cl/Cd
-13 | -0.6426 | 0.15073 | 0.0277 | -4.2633
-12.5 | -0.6342 | 0.14093 | 0.0223 | -4.5001
-12 | -0.6264 | 0.13162 | 0.0178 | -4.7592
-11.5 | -0.6211 | 0.12196 | 0.0133 | -5.0927
-11 | -0.6197 | 0.11139 | 0.0083 | -5.5633
-10.5 | -0.6368 | 0.09793 | 0.0016 | -6.5026
-10 | -0.6429 | 0.08723 | -0.0046 | -7.3702
-8 | -0.7233 | 0.03729 | -0.0236 | -19.3966
-7.5 | -0.7156 | 0.02286 | -0.0201 | -31.3036
-7 | -0.6709 | 0.01912 | -0.0189 | -35.0889
-6.5 | -0.6163 | 0.01397 | -0.0201 | -44.116
-6 | -0.567 | 0.01278 | -0.0189 | -44.3662
-5.5 | -0.519 | 0.0119 | -0.0173 | -43.6134
-5 | -0.4686 | 0.01106 | -0.0161 | -42.3689
-4.5 | -0.4191 | 0.00955 | -0.0151 | -43.8848
-4 | -0.3651 | 0.00913 | -0.0147 | -39.989
-3.5 | -0.3112 | 0.00838 | -0.0144 | -37.136
-3 | -0.256 | 0.00795 | -0.0142 | -32.2013
-2.5 | -0.2018 | 0.00718 | -0.0142 | -28.1058
-2 | -0.1514 | 0.00552 | -0.0142 | -27.4275
-1.5 | -0.0961 | 0.00518 | -0.0143 | -18.5521
-1 | -0.0402 | 0.00497 | -0.0142 | -8.0885
0 | 0.0713 | 0.00475 | -0.014 | 15.0105
0.5 | 0.1279 | 0.00475 | -0.0141 | 26.9263
1 | 0.1842 | 0.00476 | -0.014 | 38.6975
1.5 | 0.2399 | 0.00479 | -0.0139 | 50.0835
2 | 0.2945 | 0.00493 | -0.0135 | 59.7363
2.5 | 0.3488 | 0.00507 | -0.013 | 68.7968
3 | 0.3999 | 0.0055 | -0.012 | 72.7091
3.5 | 0.442 | 0.00746 | -0.0104 | 59.2493
4 | 0.5027 | 0.00841 | -0.012 | 59.7741
4.5 | 0.5672 | 0.00906 | -0.0142 | 62.6049
5 | 0.6189 | 0.00982 | -0.0137 | 63.0244
5.5 | 0.6708 | 0.01065 | -0.0132 | 62.9859
6 | 0.7225 | 0.01148 | -0.0127 | 62.9355
6.5 | 0.7678 | 0.0135 | -0.0113 | 56.8741
7 | 0.8187 | 0.01443 | -0.0107 | 56.736
7.5 | 0.8674 | 0.01572 | -0.0098 | 55.1781
8 | 0.9127 | 0.01776 | -0.0086 | 51.3908
8.5 | 0.9501 | 0.02224 | -0.0064 | 42.7203
9 | 0.9864 | 0.0262 | -0.0043 | 37.6489
9.5 | 0.9797 | 0.03814 | 0.0011 | 25.6869
10 | 0.92 | 0.05312 | 0.0079 | 17.3193
10.5 | 0.8729 | 0.0622 | 0.0085 | 14.0338
11 | 0.8276 | 0.07581 | 0 | 10.9168
11.5 | 0.7415 | 0.11244 | -0.0229 | 6.5946
12 | 0.7436 | 0.12479 | -0.0295 | 5.9588
12.5 | 0.7446 | 0.13547 | -0.0349 | 5.4964
13 | 0.7485 | 0.14543 | -0.0398 | 5.1468
13.5 | 0.7598 | 0.15238 | -0.0434 | 4.9862
14 | 0.7597 | 0.16357 | -0.0486 | 4.6445

## 45. Re 1M Mach 0.25 (1)
BIGFOIL.COM POLAR EXPORT
NACA64-109 a=0.5
NACA64-109 a=0.5 |  |  |  | Cl Max: | 0.767 | at alpha= | 6.5 | deg
JavaFoil+Calcfoil stall+Eppler ext transition |  |  |  | L/D Max: | 81.9 | at alpha= | 5 | deg
Re: | 1000000 |  |  | Cd Min: | 0.00481 | at alpha= | 1.5 | deg
Mach: | 0.25 |  |  | Cl=0 at alpha= | -0.63333 | deg
|  |  |  | @ Cl=0.1, Cd= | 0.0048823
|  |  |  | @ Cl=0.4, Cd= | 0.0057709
|  |  |  | @ Cl=0.6, Cd= | 0.08884
alpha (deg) | Cl | Cd | Cm | Cl/Cd
-10.5 | -0.444 | 0.0767 | -0.002 | -5.784
-10 | -0.477 | 0.07417 | -0.002 | -6.433
-9.5 | -0.503 | 0.06731 | -0.002 | -7.48
-9 | -0.522 | 0.06175 | -0.002 | -8.452
-8.5 | -0.532 | 0.05834 | -0.002 | -9.121
-8 | -0.534 | 0.05544 | -0.002 | -9.634
-7.5 | -0.528 | 0.0499 | -0.003 | -10.589
-7 | -0.515 | 0.04704 | -0.003 | -10.945
-6.5 | -0.495 | 0.04337 | -0.003 | -11.409
-6 | -0.468 | 0.04041 | -0.004 | -11.591
-5.5 | -0.542 | 0.00901 | -0.009 | -60.162
-5 | -0.497 | 0.00871 | -0.009 | -57.049
-4.5 | -0.447 | 0.0084 | -0.009 | -53.229
-4 | -0.394 | 0.00813 | -0.01 | -48.519
-3.5 | -0.339 | 0.00786 | -0.01 | -43.131
-3 | -0.281 | 0.00765 | -0.011 | -36.766
-2.5 | -0.223 | 0.00738 | -0.011 | -30.152
-2 | -0.163 | 0.00724 | -0.012 | -22.585
-1.5 | -0.104 | 0.00512 | -0.012 | -20.248
-1 | -0.044 | 0.00505 | -0.013 | -8.682
-0.5 | 0.016 | 0.00496 | -0.013 | 3.282
0 | 0.077 | 0.00489 | -0.013 | 15.644
0.5 | 0.137 | 0.00487 | -0.014 | 28.084
1 | 0.197 | 0.00483 | -0.014 | 40.742
1.5 | 0.256 | 0.00481 | -0.015 | 53.304
2 | 0.316 | 0.00481 | -0.015 | 65.689
2.5 | 0.375 | 0.00487 | -0.016 | 76.965
3 | 0.433 | 0.00696 | -0.016 | 62.271
3.5 | 0.491 | 0.00714 | -0.017 | 68.658
4 | 0.546 | 0.00736 | -0.017 | 74.17
4.5 | 0.598 | 0.00762 | -0.017 | 78.527
5 | 0.648 | 0.00791 | -0.018 | 81.9
5.5 | 0.693 | 0.01004 | -0.018 | 69.047
6 | 0.733 | 0.01074 | -0.019 | 68.248
6.5 | 0.767 | 0.01118 | -0.019 | 68.578
7 | 0.642 | 0.04446 | -0.009 | 14.429
7.5 | 0.655 | 0.04908 | -0.008 | 13.346
8 | 0.663 | 0.05215 | -0.008 | 12.71
8.5 | 0.662 | 0.05637 | -0.008 | 11.751
9 | 0.654 | 0.06285 | -0.007 | 10.406
9.5 | 0.638 | 0.06564 | -0.008 | 9.717
10 | 0.603 | 0.07067 | -0.008 | 8.534
10.5 | 0.556 | 0.07829 | -0.009 | 7.1
11 | 0.5 | 0.08306 | -0.009 | 6.019
11.5 | 0.437 | 0.08884 | -0.009 | 4.913

## 46. Re 1M Mach 0.25 (2)
BIGFOIL.COM POLAR EXPORT
NACA64-109 a=0.5
NACA64-109 a=0.5 |  |  |  | Cl Max: | 0.9504 | at alpha= | 20 | deg
XFOIL ncrit=9 |  |  |  | L/D Max: | 69.845 | at alpha= | 2.5 | deg
Re: | 1000000 |  |  | Cd Min: | 0.26862 | at alpha= | 20 | deg
Mach: | 0.25 |  |  | Cl=0 at alpha= | -0.63556 | deg
|  |  |  | @ Cl=0.1, Cd= | 0.00483
|  |  |  | @ Cl=0.4, Cd= | 0.0057433
|  |  |  | @ Cl=0.6, Cd= | 0.0096394
alpha (deg) | Cl | Cd | Cm | Cl/Cd
-20 | -0.8697 | 0.2622 | 0.0906 | -3.3169
-19.5 | -0.8522 | 0.25426 | 0.0862 | -3.3517
-19 | -0.8345 | 0.24751 | 0.082 | -3.3716
-18.5 | -0.8166 | 0.24074 | 0.0776 | -3.392
-18 | -0.7987 | 0.23366 | 0.0732 | -3.4182
-17.5 | -0.781 | 0.22642 | 0.0687 | -3.4493
-17 | -0.7632 | 0.21888 | 0.0643 | -3.4868
-16.5 | -0.7458 | 0.21042 | 0.0593 | -3.5443
-16 | -0.7303 | 0.20207 | 0.0542 | -3.6141
-15.5 | -0.7147 | 0.19383 | 0.0497 | -3.6873
-15 | -0.7001 | 0.1854 | 0.0462 | -3.7762
-14.5 | -0.6841 | 0.17828 | 0.0423 | -3.8372
-14 | -0.6687 | 0.17081 | 0.0383 | -3.9149
-13.5 | -0.6547 | 0.16266 | 0.0341 | -4.025
-13 | -0.6434 | 0.15336 | 0.0288 | -4.1954
-12.5 | -0.6328 | 0.14436 | 0.0241 | -4.3835
-12 | -0.6234 | 0.13517 | 0.0197 | -4.612
-11.5 | -0.616 | 0.12569 | 0.0153 | -4.9009
-11 | -0.6221 | 0.11342 | 0.0097 | -5.4849
-10.5 | -0.6149 | 0.10605 | 0.0061 | -5.7982
-10 | -0.6118 | 0.0973 | 0.0016 | -6.2878
-9.5 | -0.6116 | 0.08819 | -0.0036 | -6.935
-9 | -0.6164 | 0.07787 | -0.0105 | -7.9158
-8.5 | -0.6472 | 0.06349 | -0.0237 | -10.1937
-8 | -0.6868 | 0.04834 | -0.0264 | -14.2077
-7.5 | -0.6898 | 0.03736 | -0.0258 | -18.4636
-7 | -0.676 | 0.02543 | -0.0233 | -26.5828
-6.5 | -0.6306 | 0.01686 | -0.0234 | -37.4021
-6 | -0.5847 | 0.01458 | -0.0211 | -40.1029
-5.5 | -0.5357 | 0.01295 | -0.019 | -41.3668
-5 | -0.4831 | 0.01175 | -0.0177 | -41.1149
-4 | -0.377 | 0.00933 | -0.0156 | -40.4073
-3.5 | -0.3213 | 0.00856 | -0.0151 | -37.535
-2.5 | -0.2073 | 0.00754 | -0.0147 | -27.4934
-2 | -0.1559 | 0.00567 | -0.0148 | -27.4956
-1.5 | -0.099 | 0.00526 | -0.0147 | -18.8213
-1 | -0.0414 | 0.00505 | -0.0147 | -8.198
-0.5 | 0.0154 | 0.00486 | -0.0144 | 3.1687
0 | 0.0736 | 0.00483 | -0.0144 | 15.2381
0.5 | 0.132 | 0.00483 | -0.0145 | 27.3292
1 | 0.1903 | 0.00484 | -0.0145 | 39.3182
1.5 | 0.2479 | 0.00489 | -0.0144 | 50.6953
2 | 0.3043 | 0.00501 | -0.0139 | 60.7385
2.5 | 0.3604 | 0.00516 | -0.0135 | 69.845
3 | 0.412 | 0.00592 | -0.0124 | 69.5946
3.5 | 0.4548 | 0.0079 | -0.0105 | 57.5696
4 | 0.5152 | 0.00858 | -0.0112 | 60.0466
4.5 | 0.5848 | 0.0093 | -0.0138 | 62.8817
5 | 0.6363 | 0.01045 | -0.0128 | 60.89
5.5 | 0.6904 | 0.01123 | -0.0121 | 61.4782
6 | 0.7412 | 0.01261 | -0.0109 | 58.7787
6.5 | 0.7895 | 0.01457 | -0.0092 | 54.1867
7 | 0.839 | 0.01655 | -0.0077 | 50.6949
7.5 | 0.8872 | 0.01862 | -0.0062 | 47.6477
8 | 0.9156 | 0.02545 | -0.0028 | 35.9764
8.5 | 0.9258 | 0.03454 | 0.0016 | 26.8037
9 | 0.9073 | 0.04595 | 0.0063 | 19.7454
9.5 | 0.8701 | 0.05366 | 0.0104 | 16.2151
10 | 0.8294 | 0.0638 | 0.0074 | 13
10.5 | 0.7895 | 0.07942 | -0.0043 | 9.9408
11 | 0.7339 | 0.10644 | -0.0205 | 6.895
11.5 | 0.7294 | 0.1191 | -0.027 | 6.1243
12 | 0.7311 | 0.13022 | -0.0326 | 5.6143
12.5 | 0.7378 | 0.14162 | -0.0387 | 5.2097
13 | 0.7447 | 0.15134 | -0.0436 | 4.9207
13.5 | 0.7565 | 0.15899 | -0.0476 | 4.7582
14 | 0.7692 | 0.16644 | -0.0512 | 4.6215
14.5 | 0.7748 | 0.17783 | -0.0566 | 4.357
15 | 0.7874 | 0.18724 | -0.0613 | 4.2053
15.5 | 0.8013 | 0.19633 | -0.0662 | 4.0814
16 | 0.8153 | 0.20536 | -0.0716 | 3.9701
16.5 | 0.8316 | 0.21414 | -0.0766 | 3.8834
17 | 0.8483 | 0.22199 | -0.0812 | 3.8213
17.5 | 0.8652 | 0.22913 | -0.0855 | 3.776
18 | 0.8824 | 0.23599 | -0.0897 | 3.7391
18.5 | 0.8985 | 0.24411 | -0.0937 | 3.6807
19 | 0.9155 | 0.25223 | -0.0987 | 3.6296
19.5 | 0.9322 | 0.26033 | -0.104 | 3.5808
20 | 0.9504 | 0.26862 | -0.1092 | 3.5381

## 47. Re 1M Mach 0.50 (1)
BIGFOIL.COM POLAR EXPORT
NACA64-109 a=0.5
NACA64-109 a=0.5 |  |  |  | Cl Max: | 1.068 | at alpha= | 20 | deg
JavaFoil+Calcfoil stall+Eppler ext transition |  |  |  | L/D Max: | 70.614 | at alpha= | 2 | deg
Re: | 1000000 |  |  | Cd Min: | 0.00493 | at alpha= | 1 | deg
Mach: | 0.5 |  |  | Cl=0 at alpha= | -0.63433 | deg
|  |  |  | @ Cl=0.1, Cd= | 0.0050196
|  |  |  | @ Cl=0.4, Cd= | 0.0064968
|  |  |  | @ Cl=0.6, Cd= | 0.10243
alpha (deg) | Cl | Cd | Cm | Cl/Cd
-20 | -1.026 | 0.19643 | 0.002 | -5.223
-19.5 | -1.001 | 0.18726 | 0.001 | -5.344
-19 | -0.973 | 0.18629 | 0.001 | -5.223
-18.5 | -0.947 | 0.17548 | 0.001 | -5.394
-18 | -0.921 | 0.175 | 0.001 | -5.261
-17.5 | -0.895 | 0.16816 | 0.001 | -5.321
-17 | -0.869 | 0.16439 | 0 | -5.286
-16.5 | -0.842 | 0.16194 | 0 | -5.201
-16 | -0.815 | 0.15056 | 0 | -5.415
-15.5 | -0.789 | 0.14584 | 0 | -5.41
-15 | -0.763 | 0.14075 | 0 | -5.421
-14.5 | -0.737 | 0.13374 | -0.001 | -5.511
-14 | -0.711 | 0.13133 | -0.001 | -5.413
-13.5 | -0.683 | 0.1233 | -0.001 | -5.54
-13 | -0.657 | 0.11919 | -0.001 | -5.511
-12.5 | -0.631 | 0.11557 | -0.001 | -5.456
-12 | -0.604 | 0.11216 | -0.002 | -5.388
-11.5 | -0.578 | 0.10767 | -0.002 | -5.368
-11 | -0.551 | 0.10398 | -0.002 | -5.295
-10.5 | -0.524 | 0.10108 | -0.002 | -5.185
-10 | -0.498 | 0.0913 | -0.002 | -5.453
-9.5 | -0.471 | 0.08868 | -0.003 | -5.316
-9 | -0.445 | 0.086 | -0.003 | -5.174
-8.5 | -0.418 | 0.08325 | -0.003 | -5.02
-8 | -0.391 | 0.07871 | -0.003 | -4.972
-7.5 | -0.365 | 0.05583 | -0.003 | -6.538
-7 | -0.338 | 0.04991 | -0.003 | -6.782
-6.5 | -0.312 | 0.04551 | -0.004 | -6.857
-6 | -0.285 | 0.04914 | -0.004 | -5.801
-5.5 | -0.378 | 0.04354 | -0.004 | -8.673
-5 | -0.407 | 0.03865 | -0.004 | -10.52
-4.5 | -0.385 | 0.03573 | -0.004 | -10.765
-4 | -0.431 | 0.00862 | -0.011 | -50.055
-3.5 | -0.375 | 0.00827 | -0.011 | -45.329
-3 | -0.312 | 0.00796 | -0.012 | -39.255
-2.5 | -0.248 | 0.00766 | -0.012 | -32.357
-2 | -0.182 | 0.00739 | -0.013 | -24.66
-1.5 | -0.116 | 0.00519 | -0.013 | -22.31
-1 | -0.049 | 0.00519 | -0.014 | -9.438
-0.5 | 0.018 | 0.00505 | -0.014 | 3.603
0 | 0.086 | 0.00503 | -0.015 | 17.002
0.5 | 0.153 | 0.00498 | -0.015 | 30.685
1 | 0.22 | 0.00493 | -0.016 | 44.643
1.5 | 0.286 | 0.00494 | -0.016 | 58.008
2 | 0.353 | 0.005 | -0.017 | 70.614
2.5 | 0.418 | 0.00707 | -0.017 | 59.095
3 | 0.482 | 0.0073 | -0.018 | 66.013
3.5 | 0.544 | 0.0094 | -0.018 | 57.918
4 | 0.602 | 0.00984 | -0.019 | 61.162
4.5 | 0.651 | 0.01041 | -0.019 | 62.561
5 | 0.687 | 0.01111 | -0.02 | 61.84
5.5 | 0.563 | 0.03977 | -0.009 | 14.148
6 | 0.497 | 0.0451 | -0.008 | 11.014
6.5 | 0.376 | 0.04858 | -0.008 | 7.74
7 | 0.402 | 0.06534 | -0.008 | 6.153
7.5 | 0.428 | 0.07849 | -0.009 | 5.457
8 | 0.454 | 0.08027 | -0.009 | 5.659
8.5 | 0.48 | 0.08102 | -0.01 | 5.926
9 | 0.507 | 0.08661 | -0.011 | 5.851
9.5 | 0.533 | 0.08857 | -0.011 | 6.013
10 | 0.558 | 0.10039 | -0.011 | 5.56
10.5 | 0.584 | 0.1033 | -0.011 | 5.652
11 | 0.61 | 0.10189 | -0.011 | 5.982
11.5 | 0.636 | 0.10695 | -0.012 | 5.949
12 | 0.662 | 0.11144 | -0.013 | 5.938
12.5 | 0.687 | 0.11487 | -0.013 | 5.983
13 | 0.713 | 0.11841 | -0.013 | 6.018
13.5 | 0.738 | 0.12481 | -0.014 | 5.914
14 | 0.765 | 0.13351 | -0.015 | 5.729
14.5 | 0.79 | 0.13346 | -0.015 | 5.92
15 | 0.815 | 0.13758 | -0.015 | 5.925
15.5 | 0.84 | 0.14803 | -0.015 | 5.677
16 | 0.866 | 0.15436 | -0.016 | 5.613
16.5 | 0.892 | 0.15526 | -0.017 | 5.748
17 | 0.917 | 0.16204 | -0.017 | 5.661
17.5 | 0.942 | 0.16806 | -0.017 | 5.606
18 | 0.967 | 0.17239 | -0.018 | 5.611
18.5 | 0.995 | 0.18151 | -0.019 | 5.48
19 | 1.019 | 0.18146 | -0.019 | 5.615
19.5 | 1.043 | 0.18748 | -0.019 | 5.566
20 | 1.068 | 0.1966 | -0.019 | 5.431

## 48. Re 1M Mach 0.50 (2)
BIGFOIL.COM POLAR EXPORT
NACA64-109 a=0.5
NACA64-109 a=0.5 |  |  |  | Cl Max: | 1.047 | at alpha= | 20 | deg
XFOIL ncrit=9 |  |  |  | L/D Max: | 72.5528 | at alpha= | 2.5 | deg
Re: | 1000000 |  |  | Cd Min: | 0.29699 | at alpha= | 20 | deg
Mach: | 0.5 |  |  | Cl=0 at alpha= | -0.64065 | deg
|  |  |  | @ Cl=0.1, Cd= | 0.00513
|  |  |  | @ Cl=0.4, Cd= | 0.0056156
|  |  |  | @ Cl=0.6, Cd= | 0.010247
alpha (deg) | Cl | Cd | Cm | Cl/Cd
-20 | -0.9577 | 0.28878 | 0.1101 | -3.3164
-19.5 | -0.9356 | 0.28062 | 0.1046 | -3.334
-19 | -0.9133 | 0.27221 | 0.0992 | -3.3551
-18.5 | -0.8907 | 0.26364 | 0.0938 | -3.3785
-18 | -0.8682 | 0.2549 | 0.0884 | -3.406
-17.5 | -0.8452 | 0.24592 | 0.083 | -3.4369
-17 | -0.8224 | 0.23678 | 0.0772 | -3.4733
-16.5 | -0.8012 | 0.22773 | 0.0715 | -3.5182
-16 | -0.7804 | 0.21858 | 0.0659 | -3.5703
-15.5 | -0.7591 | 0.20988 | 0.0621 | -3.6168
-15 | -0.7379 | 0.20173 | 0.0573 | -3.6579
-14.5 | -0.7169 | 0.19321 | 0.0524 | -3.7105
-14 | -0.6965 | 0.18398 | 0.0465 | -3.7857
-13.5 | -0.6787 | 0.17491 | 0.0411 | -3.8803
-13 | -0.6613 | 0.16582 | 0.0361 | -3.9881
-12.5 | -0.6444 | 0.15663 | 0.0312 | -4.1142
-12 | -0.6308 | 0.14678 | 0.0269 | -4.2976
-11.5 | -0.6146 | 0.13877 | 0.0234 | -4.4289
-11 | -0.6001 | 0.13057 | 0.0192 | -4.596
-10.5 | -0.5879 | 0.12114 | 0.0132 | -4.8531
-10 | -0.5773 | 0.11178 | 0.0082 | -5.1646
-9.5 | -0.5687 | 0.10241 | 0.0033 | -5.5532
-9 | -0.5621 | 0.09293 | -0.0019 | -6.0486
-8 | -0.5673 | 0.07334 | -0.0127 | -7.7352
-7.5 | -0.5754 | 0.06172 | -0.0225 | -9.3227
-7 | -0.6002 | 0.05103 | -0.0311 | -11.7617
-6.5 | -0.6084 | 0.04114 | -0.035 | -14.7885
-6 | -0.6025 | 0.0327 | -0.0333 | -18.4251
-5.5 | -0.5805 | 0.02504 | -0.0298 | -23.1829
-5 | -0.5395 | 0.01837 | -0.0264 | -29.3685
-4.5 | -0.4838 | 0.01418 | -0.0235 | -34.1185
-4 | -0.4261 | 0.0112 | -0.021 | -38.0446
-3.5 | -0.3632 | 0.00996 | -0.0194 | -36.4659
-3 | -0.3003 | 0.0088 | -0.0181 | -34.125
-2.5 | -0.2346 | 0.0082 | -0.0174 | -28.6098
-2 | -0.1708 | 0.00731 | -0.0171 | -23.3653
-1.5 | -0.112 | 0.00564 | -0.0169 | -19.8582
-1 | -0.0465 | 0.00538 | -0.0168 | -8.6431
-0.5 | 0.0182 | 0.00517 | -0.0164 | 3.5203
0 | 0.0845 | 0.00513 | -0.0165 | 16.4717
0.5 | 0.1512 | 0.00513 | -0.0166 | 29.4737
1 | 0.2175 | 0.00515 | -0.0166 | 42.233
1.5 | 0.2832 | 0.0052 | -0.0164 | 54.4615
2 | 0.3482 | 0.00534 | -0.0159 | 65.206
2.5 | 0.4121 | 0.00568 | -0.0152 | 72.5528
3 | 0.4608 | 0.0081 | -0.0134 | 56.8889
3.5 | 0.519 | 0.00886 | -0.0112 | 58.5779
4 | 0.5755 | 0.00965 | -0.0083 | 59.6373
4.5 | 0.6481 | 0.01142 | -0.0091 | 56.7513
5 | 0.7085 | 0.01314 | -0.007 | 53.9193
5.5 | 0.7626 | 0.01595 | -0.0036 | 47.8119
6 | 0.805 | 0.02142 | 0.0005 | 37.5817
6.5 | 0.8309 | 0.02878 | 0.0051 | 28.8707
7 | 0.8328 | 0.03675 | 0.0095 | 22.6612
7.5 | 0.8103 | 0.044 | 0.0139 | 18.4159
8 | 0.7786 | 0.05229 | 0.0128 | 14.89
8.5 | 0.7499 | 0.06386 | 0.005 | 11.7429
9 | 0.732 | 0.0793 | -0.0074 | 9.2308
9.5 | 0.7219 | 0.09233 | -0.0157 | 7.8187
10 | 0.7164 | 0.10445 | -0.0227 | 6.8588
10.5 | 0.716 | 0.11572 | -0.0287 | 6.1873
11 | 0.7206 | 0.12656 | -0.0341 | 5.6937
11.5 | 0.73 | 0.13613 | -0.0389 | 5.3625
12 | 0.7356 | 0.14679 | -0.044 | 5.0112
12.5 | 0.7487 | 0.15707 | -0.0493 | 4.7667
13 | 0.7638 | 0.16702 | -0.0545 | 4.5731
13.5 | 0.7792 | 0.17759 | -0.0612 | 4.3876
14 | 0.7972 | 0.18678 | -0.0663 | 4.2681
14.5 | 0.8163 | 0.19559 | -0.0712 | 4.1735
15 | 0.8365 | 0.20387 | -0.0752 | 4.1031
15.5 | 0.8553 | 0.21403 | -0.0804 | 3.9962
16 | 0.8754 | 0.22344 | -0.0858 | 3.9178
16.5 | 0.8955 | 0.23295 | -0.0915 | 3.8442
17 | 0.9165 | 0.24246 | -0.0977 | 3.78
17.5 | 0.9388 | 0.25198 | -0.1034 | 3.7257
18 | 0.9607 | 0.26084 | -0.1089 | 3.6831
18.5 | 0.9824 | 0.26936 | -0.1142 | 3.6472
19 | 1.0041 | 0.27826 | -0.1187 | 3.6085
19.5 | 1.0256 | 0.28765 | -0.1247 | 3.5654
20 | 1.047 | 0.29699 | -0.1307 | 3.5254

## 49. Re 2M Mach 0.00 (1)
BIGFOIL.COM POLAR EXPORT
NACA64-109 a=0.5
NACA64-109 a=0.5 |  |  |  | Cl Max: | 0.848 | at alpha= | 8 | deg
JavaFoil+Calcfoil stall+Eppler ext transition |  |  |  | L/D Max: | 99.744 | at alpha= | 6.5 | deg
Re: | 2000000 |  |  | Cd Min: | 0.00437 | at alpha= | 2 | deg
Mach: | 0 |  |  | Cl=0 at alpha= | -0.63793 | deg
|  |  |  | @ Cl=0.1, Cd= | 0.0044621
|  |  |  | @ Cl=0.4, Cd= | 0.0058995
|  |  |  | @ Cl=0.6, Cd= | 0.0934
alpha (deg) | Cl | Cd | Cm | Cl/Cd
-12 | -0.567 | 0.08413 | -0.001 | -6.738
-11.5 | -0.579 | 0.07913 | -0.001 | -7.316
-11 | -0.588 | 0.0745 | -0.002 | -7.897
-10.5 | -0.595 | 0.06932 | -0.002 | -8.577
-10 | -0.597 | 0.06512 | -0.002 | -9.169
-9.5 | -0.596 | 0.06053 | -0.002 | -9.842
-9 | -0.59 | 0.05665 | -0.002 | -10.422
-8.5 | -0.581 | 0.05296 | -0.003 | -10.965
-8 | -0.567 | 0.04923 | -0.003 | -11.511
-7.5 | -0.549 | 0.04538 | -0.003 | -12.104
-7 | -0.65 | 0.00903 | -0.007 | -71.918
-6.5 | -0.615 | 0.00877 | -0.007 | -70.172
-6 | -0.576 | 0.00844 | -0.008 | -68.263
-5.5 | -0.533 | 0.00796 | -0.008 | -66.909
-5 | -0.486 | 0.00766 | -0.009 | -63.374
-4.5 | -0.436 | 0.00743 | -0.009 | -58.62
-4 | -0.383 | 0.00719 | -0.01 | -53.313
-3.5 | -0.329 | 0.00698 | -0.01 | -47.116
-3 | -0.273 | 0.00682 | -0.01 | -40.005
-2.5 | -0.216 | 0.00662 | -0.011 | -32.587
-2 | -0.158 | 0.00648 | -0.011 | -24.427
-1.5 | -0.101 | 0.00458 | -0.012 | -21.942
-1 | -0.042 | 0.00455 | -0.012 | -9.324
-0.5 | 0.016 | 0.00453 | -0.013 | 3.482
0 | 0.074 | 0.00448 | -0.013 | 16.541
0.5 | 0.132 | 0.00444 | -0.013 | 29.799
1 | 0.191 | 0.00442 | -0.014 | 43.157
1.5 | 0.248 | 0.00439 | -0.014 | 56.535
2 | 0.306 | 0.00437 | -0.015 | 70.041
2.5 | 0.363 | 0.0044 | -0.015 | 82.588
3 | 0.42 | 0.00671 | -0.016 | 62.592
3.5 | 0.476 | 0.00684 | -0.016 | 69.544
4 | 0.53 | 0.00649 | -0.016 | 81.613
4.5 | 0.582 | 0.00668 | -0.017 | 87.185
5 | 0.632 | 0.00688 | -0.017 | 91.824
5.5 | 0.678 | 0.00709 | -0.018 | 95.755
6 | 0.722 | 0.00734 | -0.018 | 98.367
6.5 | 0.761 | 0.00763 | -0.019 | 99.744
7 | 0.795 | 0.01001 | -0.019 | 79.457
7.5 | 0.824 | 0.01064 | -0.019 | 77.461
8 | 0.848 | 0.01102 | -0.02 | 76.96
8.5 | 0.701 | 0.05172 | -0.01 | 13.56
9 | 0.71 | 0.05534 | -0.009 | 12.837
9.5 | 0.715 | 0.06019 | -0.009 | 11.881
10 | 0.71 | 0.06418 | -0.009 | 11.07
10.5 | 0.699 | 0.06855 | -0.009 | 10.192
11 | 0.683 | 0.07357 | -0.01 | 9.284
11.5 | 0.663 | 0.07711 | -0.01 | 8.593
12 | 0.64 | 0.08158 | -0.01 | 7.839
12.5 | 0.613 | 0.08912 | -0.01 | 6.882
13 | 0.586 | 0.0934 | -0.01 | 6.274

## 50. Re 2M Mach 0.00 (2)
BIGFOIL.COM POLAR EXPORT
NACA64-109 a=0.5
NACA64-109 a=0.5 |  |  |  | Cl Max: | 1.2914 | at alpha= | 12.5 | deg
XFOIL ncrit=9 |  |  |  | L/D Max: | 81.2682 | at alpha= | 6.5 | deg
Re: | 2000000 |  |  | Cd Min: | 0.19682 | at alpha= | -16 | deg
Mach: | 0 |  |  | Cl=0 at alpha= | -0.64591 | deg
|  |  |  | @ Cl=0.1, Cd= | 0.0040376
|  |  |  | @ Cl=0.4, Cd= | 0.0058532
|  |  |  | @ Cl=0.6, Cd= | 0.0078957
alpha (deg) | Cl | Cd | Cm | Cl/Cd
-16 | -0.7202 | 0.19682 | 0.0519 | -3.6592
-15.5 | -0.7063 | 0.1883 | 0.0475 | -3.7509
-15 | -0.6968 | 0.17892 | 0.0429 | -3.8945
-14.5 | -0.6822 | 0.17198 | 0.0391 | -3.9667
-14 | -0.6689 | 0.1644 | 0.035 | -4.0687
-13.5 | -0.6568 | 0.1565 | 0.0309 | -4.1968
-13 | -0.6461 | 0.14791 | 0.0267 | -4.3682
-12.5 | -0.6374 | 0.13835 | 0.022 | -4.6072
-12 | -0.6313 | 0.1288 | 0.0176 | -4.9014
-11.5 | -0.6281 | 0.11894 | 0.013 | -5.2808
-11 | -1.0563 | 0.02565 | -0.0199 | -41.1813
-10.5 | -1.0298 | 0.02104 | -0.0179 | -48.9449
-10 | -0.9876 | 0.01888 | -0.017 | -52.3093
-9.5 | -0.9413 | 0.01729 | -0.0164 | -54.4419
-9 | -0.8936 | 0.01575 | -0.0159 | -56.7365
-8.5 | -0.844 | 0.01444 | -0.0155 | -58.4488
-8 | -0.7894 | 0.01369 | -0.0159 | -57.6625
-7.5 | -0.7394 | 0.01181 | -0.0155 | -62.608
-7 | -0.6926 | 0.01079 | -0.0141 | -64.1891
-6.5 | -0.6413 | 0.01009 | -0.0134 | -63.558
-6 | -0.5887 | 0.00947 | -0.013 | -62.1647
-5.5 | -0.5345 | 0.00909 | -0.0129 | -58.8009
-5 | -0.4817 | 0.00823 | -0.0126 | -58.5298
-4.5 | -0.4266 | 0.00787 | -0.0126 | -54.2058
-4 | -0.3714 | 0.00745 | -0.0126 | -49.8523
-3.5 | -0.3157 | 0.00719 | -0.0128 | -43.9082
-2.5 | -0.2038 | 0.00659 | -0.0131 | -30.9256
-2 | -0.1493 | 0.00579 | -0.0133 | -25.7858
-1.5 | -0.0959 | 0.0047 | -0.0136 | -20.4043
-1 | -0.0398 | 0.00442 | -0.0139 | -9.0045
-0.5 | 0.0164 | 0.00418 | -0.0141 | 3.9234
0 | 0.0727 | 0.00404 | -0.0143 | 17.995
1 | 0.186 | 0.00403 | -0.0148 | 46.1538
1.5 | 0.2422 | 0.00417 | -0.0149 | 58.0815
2 | 0.2983 | 0.00435 | -0.0151 | 68.5747
2.5 | 0.3525 | 0.00487 | -0.0151 | 72.3819
3.5 | 0.4554 | 0.007 | -0.0148 | 65.0571
4 | 0.5086 | 0.00735 | -0.0144 | 69.1973
4.5 | 0.5601 | 0.00768 | -0.0136 | 72.9297
5 | 0.6119 | 0.00796 | -0.0128 | 76.8719
5.5 | 0.675 | 0.00861 | -0.0148 | 78.3972
6 | 0.7288 | 0.00906 | -0.0147 | 80.4415
6.5 | 0.7818 | 0.00962 | -0.0146 | 81.2682
7 | 0.8322 | 0.01068 | -0.014 | 77.9213
7.5 | 0.8845 | 0.0113 | -0.0138 | 78.2743
8 | 0.9352 | 0.01215 | -0.0134 | 76.9712
8.5 | 0.9855 | 0.01301 | -0.013 | 75.7494
9 | 1.0279 | 0.01515 | -0.0116 | 67.8482
9.5 | 1.0774 | 0.01592 | -0.0111 | 67.6759
10 | 1.124 | 0.01707 | -0.0103 | 65.8465
10.5 | 1.1677 | 0.01852 | -0.0092 | 63.0508
11 | 1.2091 | 0.02013 | -0.0079 | 60.0646
11.5 | 1.2484 | 0.02175 | -0.0064 | 57.3977
12 | 1.2802 | 0.02404 | -0.0042 | 53.2529
12.5 | 1.2914 | 0.02808 | -0.0001 | 45.99
13 | 1.2633 | 0.03346 | 0.0077 | 37.7555
13.5 | 1.227 | 0.04081 | 0.011 | 30.0662
14 | 1.1851 | 0.05092 | 0.0092 | 23.2738
14.5 | 1.1568 | 0.06173 | 0.0038 | 18.7397
15 | 1.1153 | 0.07854 | -0.0075 | 14.2004

## 51. Re 2M Mach 0.10 (1)
BIGFOIL.COM POLAR EXPORT
NACA64-109 a=0.5
NACA64-109 a=0.5 |  |  |  | Cl Max: | 0.846 | at alpha= | 8 | deg
JavaFoil+Calcfoil stall+Eppler ext transition |  |  |  | L/D Max: | 98.983 | at alpha= | 6.5 | deg
Re: | 2000000 |  |  | Cd Min: | 0.00436 | at alpha= | 2 | deg
Mach: | 0.1 |  |  | Cl=0 at alpha= | -0.63559 | deg
|  |  |  | @ Cl=0.1, Cd= | 0.0044636
|  |  |  | @ Cl=0.4, Cd= | 0.0058023
|  |  |  | @ Cl=0.6, Cd= | 0.09628
alpha (deg) | Cl | Cd | Cm | Cl/Cd
-12 | -0.542 | 0.08459 | -0.001 | -6.403
-11.5 | -0.557 | 0.07928 | -0.001 | -7.027
-11 | -0.57 | 0.0748 | -0.002 | -7.618
-10.5 | -0.579 | 0.06944 | -0.002 | -8.343
-10 | -0.585 | 0.06505 | -0.002 | -8.992
-9.5 | -0.586 | 0.06228 | -0.002 | -9.411
-9 | -0.583 | 0.05694 | -0.002 | -10.244
-8.5 | -0.576 | 0.05327 | -0.003 | -10.813
-8 | -0.564 | 0.04911 | -0.003 | -11.486
-7.5 | -0.547 | 0.04608 | -0.003 | -11.863
-7 | -0.649 | 0.00903 | -0.007 | -71.912
-6.5 | -0.616 | 0.00879 | -0.007 | -70.067
-6 | -0.577 | 0.00845 | -0.008 | -68.334
-5.5 | -0.534 | 0.00796 | -0.008 | -67.129
-5 | -0.488 | 0.00772 | -0.009 | -63.124
-4.5 | -0.438 | 0.00745 | -0.009 | -58.74
-4 | -0.385 | 0.00724 | -0.01 | -53.205
-3.5 | -0.33 | 0.00697 | -0.01 | -47.423
-3 | -0.274 | 0.0068 | -0.01 | -40.276
-2.5 | -0.217 | 0.00663 | -0.011 | -32.705
-2 | -0.159 | 0.00646 | -0.011 | -24.613
-1.5 | -0.101 | 0.00459 | -0.012 | -21.989
-1 | -0.043 | 0.00456 | -0.012 | -9.348
-0.5 | 0.016 | 0.00454 | -0.013 | 3.491
0 | 0.074 | 0.00449 | -0.013 | 16.575
0.5 | 0.133 | 0.00443 | -0.013 | 30.056
1 | 0.192 | 0.0044 | -0.014 | 43.518
1.5 | 0.25 | 0.00441 | -0.014 | 56.62
2 | 0.308 | 0.00436 | -0.015 | 70.605
2.5 | 0.365 | 0.00439 | -0.015 | 83.206
3 | 0.422 | 0.00669 | -0.016 | 63.122
3.5 | 0.478 | 0.00694 | -0.016 | 68.943
4 | 0.532 | 0.00653 | -0.017 | 81.495
4.5 | 0.585 | 0.00666 | -0.017 | 87.858
5 | 0.634 | 0.00688 | -0.017 | 92.168
5.5 | 0.681 | 0.00715 | -0.018 | 95.179
6 | 0.724 | 0.0074 | -0.018 | 97.799
6.5 | 0.762 | 0.0077 | -0.019 | 98.983
7 | 0.796 | 0.01009 | -0.019 | 78.852
7.5 | 0.823 | 0.01071 | -0.02 | 76.91
8 | 0.846 | 0.01112 | -0.02 | 76.058
8.5 | 0.697 | 0.05239 | -0.01 | 13.307
9 | 0.705 | 0.05581 | -0.009 | 12.624
9.5 | 0.707 | 0.06055 | -0.009 | 11.683
10 | 0.699 | 0.06439 | -0.009 | 10.861
10.5 | 0.684 | 0.069 | -0.009 | 9.92
11 | 0.664 | 0.07289 | -0.01 | 9.116
11.5 | 0.64 | 0.07817 | -0.01 | 8.19
12 | 0.613 | 0.08291 | -0.01 | 7.39
12.5 | 0.583 | 0.08944 | -0.01 | 6.514
13 | 0.551 | 0.09628 | -0.01 | 5.726

## 52. Re 2M Mach 0.10 (2)
BIGFOIL.COM POLAR EXPORT
NACA64-109 a=0.5
NACA64-109 a=0.5 |  |  |  | Cl Max: | 1.2619 | at alpha= | 12 | deg
XFOIL ncrit=9 |  |  |  | L/D Max: | 80.4811 | at alpha= | 6.5 | deg
Re: | 2000000 |  |  | Cd Min: | 0.21614 | at alpha= | 17 | deg
Mach: | 0.1 |  |  | Cl=0 at alpha= | -0.64602 | deg
|  |  |  | @ Cl=0.1, Cd= | 0.0040358
|  |  |  | @ Cl=0.4, Cd= | 0.0061689
|  |  |  | @ Cl=0.6, Cd= | 0.0079219
alpha (deg) | Cl | Cd | Cm | Cl/Cd
-15.5 | -0.7075 | 0.18901 | 0.048 | -3.7432
-15 | -0.6975 | 0.17972 | 0.0434 | -3.881
-14.5 | -0.6826 | 0.17278 | 0.0396 | -3.9507
-14 | -0.669 | 0.16518 | 0.0355 | -4.0501
-13.5 | -0.6567 | 0.15727 | 0.0314 | -4.1756
-13 | -0.6456 | 0.14829 | 0.027 | -4.3536
-12.5 | -0.6368 | 0.1391 | 0.0225 | -4.578
-12 | -0.6302 | 0.12959 | 0.018 | -4.863
-11.5 | -0.6505 | 0.1135 | 0.011 | -5.7313
-11 | -0.6465 | 0.10487 | 0.0063 | -6.1648
-10.5 | -1.0186 | 0.02499 | -0.0205 | -40.7603
-10 | -0.9858 | 0.02115 | -0.0188 | -46.6099
-9.5 | -0.9423 | 0.01896 | -0.0179 | -49.6994
-9 | -0.8963 | 0.01695 | -0.0171 | -52.8791
-8.5 | -0.8481 | 0.01516 | -0.0164 | -55.9433
-8 | -0.7941 | 0.014 | -0.0167 | -56.7214
-7.5 | -0.7415 | 0.01272 | -0.0165 | -58.294
-7 | -0.6968 | 0.01102 | -0.0146 | -63.2305
-6.5 | -0.6453 | 0.01027 | -0.0139 | -62.8335
-6 | -0.5924 | 0.00959 | -0.0134 | -61.7727
-5.5 | -0.538 | 0.00914 | -0.0132 | -58.8621
-5 | -0.4847 | 0.00828 | -0.0128 | -58.5386
-4.5 | -0.4292 | 0.0079 | -0.0128 | -54.3291
-4 | -0.3737 | 0.00749 | -0.0128 | -49.8932
-3.5 | -0.3176 | 0.00721 | -0.0129 | -44.0499
-3 | -0.2613 | 0.0069 | -0.013 | -37.8696
-2.5 | -0.2049 | 0.00661 | -0.0132 | -30.9985
-1.5 | -0.0964 | 0.00471 | -0.0137 | -20.4671
-1 | -0.04 | 0.00443 | -0.014 | -9.0293
-0.5 | 0.0165 | 0.00419 | -0.0142 | 3.9379
0 | 0.0732 | 0.00405 | -0.0144 | 18.0741
0.5 | 0.13 | 0.00402 | -0.0146 | 32.3383
1 | 0.1871 | 0.00404 | -0.0148 | 46.3119
1.5 | 0.2436 | 0.00419 | -0.015 | 58.1384
2 | 0.3 | 0.00436 | -0.0152 | 68.8073
2.5 | 0.3545 | 0.00491 | -0.0152 | 72.1996
3 | 0.4051 | 0.00631 | -0.0151 | 64.1997
3.5 | 0.458 | 0.00703 | -0.0148 | 65.1494
4 | 0.5117 | 0.00737 | -0.0144 | 69.4301
4.5 | 0.5634 | 0.00776 | -0.0135 | 72.6031
5 | 0.6154 | 0.00799 | -0.0127 | 77.0213
5.5 | 0.679 | 0.00865 | -0.0147 | 78.4971
6 | 0.7332 | 0.00914 | -0.0146 | 80.2188
6.5 | 0.7863 | 0.00977 | -0.0143 | 80.4811
7 | 0.8372 | 0.01079 | -0.0137 | 77.5904
7.5 | 0.8896 | 0.0115 | -0.0134 | 77.3565
8 | 0.9405 | 0.01242 | -0.0128 | 75.7246
8.5 | 0.9905 | 0.01343 | -0.0122 | 73.7528
9 | 1.0341 | 0.01544 | -0.0108 | 66.9754
9.5 | 1.0824 | 0.01653 | -0.01 | 65.4809
10 | 1.1273 | 0.01805 | -0.0088 | 62.4543
10.5 | 1.1692 | 0.01988 | -0.0073 | 58.8129
11 | 1.2077 | 0.02191 | -0.0056 | 55.1209
11.5 | 1.2418 | 0.02417 | -0.0035 | 51.3777
12 | 1.2619 | 0.02758 | -0.0001 | 45.7542
12.5 | 1.2404 | 0.03298 | 0.0072 | 37.6107
13 | 1.2027 | 0.04015 | 0.0115 | 29.9552
13.5 | 1.163 | 0.04962 | 0.0105 | 23.4381
14 | 1.1224 | 0.06207 | 0.0042 | 18.0828
14.5 | 0.7722 | 0.17236 | -0.0542 | 4.4802
15 | 0.7821 | 0.18207 | -0.059 | 4.2956
15.5 | 0.7942 | 0.19132 | -0.0637 | 4.1512
16 | 0.8082 | 0.20065 | -0.0686 | 4.0279
16.5 | 0.8231 | 0.20855 | -0.073 | 3.9468
17 | 0.8383 | 0.21614 | -0.0775 | 3.8785

## 53. Re 2M Mach 0.25 (1)
BIGFOIL.COM POLAR EXPORT
NACA64-109 a=0.5
NACA64-109 a=0.5 |  |  |  | Cl Max: | 0.794 | at alpha= | 7 | deg
JavaFoil+Calcfoil stall+Eppler ext transition |  |  |  | L/D Max: | 97.209 | at alpha= | 6 | deg
Re: | 2000000 |  |  | Cd Min: | 0.0044 | at alpha= | 1.5 | deg
Mach: | 0.25 |  |  | Cl=0 at alpha= | -0.63333 | deg
|  |  |  | @ Cl=0.1, Cd= | 0.0044985
|  |  |  | @ Cl=0.4, Cd= | 0.08954
|  |  |  | @ Cl=0.6, Cd= | 0.08954
alpha (deg) | Cl | Cd | Cm | Cl/Cd
-11 | -0.404 | 0.07631 | -0.002 | -5.296
-10.5 | -0.444 | 0.07138 | -0.002 | -6.221
-10 | -0.478 | 0.06894 | -0.002 | -6.926
-9.5 | -0.504 | 0.06268 | -0.002 | -8.04
-9 | -0.523 | 0.05878 | -0.002 | -8.89
-8.5 | -0.533 | 0.05507 | -0.003 | -9.678
-8 | -0.535 | 0.05266 | -0.003 | -10.156
-7.5 | -0.53 | 0.04793 | -0.003 | -11.049
-7 | -0.516 | 0.04492 | -0.003 | -11.496
-6.5 | -0.498 | 0.04074 | -0.004 | -12.233
-6 | -0.582 | 0.00869 | -0.008 | -66.915
-5.5 | -0.542 | 0.00818 | -0.009 | -66.228
-5 | -0.497 | 0.00785 | -0.009 | -63.293
-4.5 | -0.447 | 0.00757 | -0.009 | -59.069
-4 | -0.394 | 0.00731 | -0.01 | -53.969
-3.5 | -0.339 | 0.00708 | -0.01 | -47.878
-3 | -0.281 | 0.00686 | -0.011 | -41.023
-2.5 | -0.223 | 0.00668 | -0.011 | -33.337
-2 | -0.163 | 0.00651 | -0.012 | -25.11
-1.5 | -0.104 | 0.0046 | -0.012 | -22.567
-1 | -0.044 | 0.00457 | -0.013 | -9.591
-0.5 | 0.016 | 0.00453 | -0.013 | 3.6
0 | 0.077 | 0.00451 | -0.013 | 16.949
0.5 | 0.137 | 0.00448 | -0.014 | 30.509
1 | 0.197 | 0.00443 | -0.014 | 44.423
1.5 | 0.256 | 0.0044 | -0.015 | 58.227
2 | 0.316 | 0.0044 | -0.015 | 71.855
2.5 | 0.375 | 0.00443 | -0.016 | 84.662
3 | 0.433 | 0.00679 | -0.016 | 63.811
3.5 | 0.491 | 0.00647 | -0.017 | 75.844
4 | 0.546 | 0.00658 | -0.017 | 83.007
4.5 | 0.599 | 0.0068 | -0.017 | 88.072
5 | 0.648 | 0.00702 | -0.018 | 92.243
5.5 | 0.693 | 0.00735 | -0.018 | 94.317
6 | 0.734 | 0.00755 | -0.019 | 97.209
6.5 | 0.768 | 0.01 | -0.019 | 76.754
7 | 0.794 | 0.01053 | -0.02 | 75.448
7.5 | 0.658 | 0.0461 | -0.01 | 14.28
8 | 0.666 | 0.04923 | -0.01 | 13.524
8.5 | 0.664 | 0.05372 | -0.009 | 12.355
9 | 0.655 | 0.0582 | -0.009 | 11.255
9.5 | 0.639 | 0.06303 | -0.009 | 10.135
10 | 0.604 | 0.06714 | -0.009 | 8.993
10.5 | 0.556 | 0.07257 | -0.009 | 7.667
11 | 0.5 | 0.0771 | -0.01 | 6.49
11.5 | 0.437 | 0.08375 | -0.01 | 5.217
12 | 0.367 | 0.08954 | -0.01 | 4.103

## 54. Re 2M Mach 0.25 (2)
BIGFOIL.COM POLAR EXPORT
NACA64-109 a=0.5
NACA64-109 a=0.5 |  |  |  | Cl Max: | 1.0447 | at alpha= | 9 | deg
XFOIL ncrit=9 |  |  |  | L/D Max: | 78.9468 | at alpha= | 6 | deg
Re: | 2000000 |  |  | Cd Min: | 0.26196 | at alpha= | -20 | deg
Mach: | 0.25 |  |  | Cl=0 at alpha= | -0.64483 | deg
|  |  |  | @ Cl=0.1, Cd= | 0.0040892
|  |  |  | @ Cl=0.4, Cd= | 0.0062127
|  |  |  | @ Cl=0.6, Cd= | 0.008022
alpha (deg) | Cl | Cd | Cm | Cl/Cd
-20 | -0.8708 | 0.26196 | 0.0918 | -3.3242
-19.5 | -0.8545 | 0.25403 | 0.0871 | -3.3638
-19 | -0.8366 | 0.24762 | 0.0826 | -3.3786
-18.5 | -0.8184 | 0.24075 | 0.0781 | -3.3994
-18 | -0.8003 | 0.2337 | 0.0736 | -3.4245
-17.5 | -0.7825 | 0.22629 | 0.0691 | -3.458
-17 | -0.764 | 0.21834 | 0.0645 | -3.4991
-16.5 | -0.7469 | 0.20991 | 0.0599 | -3.5582
-16 | -0.7306 | 0.20145 | 0.0553 | -3.6267
-15.5 | -0.5842 | 0.17655 | 0.0487 | -3.309
-15 | -0.5719 | 0.17093 | 0.0451 | -3.3458
-14.5 | -0.561 | 0.16488 | 0.0413 | -3.4025
-14 | -0.5517 | 0.15828 | 0.0374 | -3.4856
-13.5 | -0.5451 | 0.15136 | 0.0331 | -3.6013
-13 | -0.5421 | 0.14529 | 0.0291 | -3.7312
-12.5 | -0.5389 | 0.13804 | 0.025 | -3.9039
-12 | -0.5388 | 0.12876 | 0.0206 | -4.1845
-11.5 | -0.5396 | 0.11861 | 0.0158 | -4.5494
-11 | -0.5434 | 0.10755 | 0.0109 | -5.0525
-10.5 | -0.5515 | 0.0955 | 0.0055 | -5.7749
-10 | -0.5677 | 0.08176 | -0.0007 | -6.9435
-9.5 | -0.5963 | 0.06576 | -0.0088 | -9.0678
-9 | -0.6426 | 0.04782 | -0.0234 | -13.4379
-8.5 | -0.696 | 0.03784 | -0.025 | -18.3932
-8 | -0.7313 | 0.02184 | -0.0234 | -33.4844
-7.5 | -0.7535 | 0.00575 | -0.0176 | -131.0435
-7 | -0.7045 | 0.00456 | -0.0162 | -154.4956
-6.5 | -0.6593 | 0.00259 | -0.0147 | -254.556
-6 | -0.6057 | 0.00212 | -0.0139 | -285.7075
-5.5 | -0.5515 | 0.00175 | -0.0133 | -315.1429
-5 | -0.4967 | 0.00145 | -0.0129 | -342.5517
-4.5 | -0.4403 | 0.0013 | -0.0127 | -338.6923
-4 | -0.3831 | 0.00121 | -0.0126 | -316.6116
-3 | -0.2685 | 0.00104 | -0.0127 | -258.1731
-2.5 | -0.2107 | 0.00099 | -0.0129 | -212.8283
-2 | -0.1539 | 0.00087 | -0.0132 | -176.8966
-1.5 | -0.099 | 0.00067 | -0.0138 | -147.7612
-1 | -0.0412 | 0.00063 | -0.0141 | -65.3968
-0.5 | 0.0168 | 0.00059 | -0.0144 | 28.4746
0 | 0.0755 | 0.00411 | -0.0148 | 18.3698
0.5 | 0.1343 | 0.00406 | -0.0151 | 33.0788
1 | 0.1932 | 0.0041 | -0.0153 | 47.122
1.5 | 0.2514 | 0.00425 | -0.0155 | 59.1529
2 | 0.3097 | 0.00441 | -0.0156 | 70.2268
3 | 0.4174 | 0.00656 | -0.0154 | 63.628
3.5 | 0.4727 | 0.00717 | -0.015 | 65.9275
4 | 0.5288 | 0.0075 | -0.0146 | 70.5067
4.5 | 0.5828 | 0.00791 | -0.0136 | 73.6789
5 | 0.635 | 0.00825 | -0.0122 | 76.9697
5.5 | 0.7012 | 0.00895 | -0.0139 | 78.3464
6 | 0.7571 | 0.00959 | -0.0134 | 78.9468
6.5 | 0.8092 | 0.01084 | -0.0123 | 74.6494
7 | 0.863 | 0.01183 | -0.0114 | 72.9501
7.5 | 0.9156 | 0.01302 | -0.0103 | 70.3226
8 | 0.9661 | 0.01455 | -0.0089 | 66.3986
8.5 | 1.007 | 0.01787 | -0.0064 | 56.3514
9 | 1.0447 | 0.02165 | -0.0037 | 48.254
9.5 | 1.0115 | 0.03654 | 0.0037 | 27.682
10 | 0.9459 | 0.04936 | 0.0108 | 19.1633
10.5 | 0.8976 | 0.05921 | 0.0098 | 15.1596
11 | 0.8555 | 0.07288 | 0.0009 | 11.7385
11.5 | 0.8016 | 0.10005 | -0.0185 | 8.012
12 | 0.7781 | 0.11667 | -0.0277 | 6.6692
12.5 | 0.7651 | 0.13148 | -0.0352 | 5.8191
13 | 0.7619 | 0.14417 | -0.0415 | 5.2847
13.5 | 0.7644 | 0.15597 | -0.0473 | 4.9009
14 | 0.7693 | 0.16749 | -0.0529 | 4.5931

## 55. Re 2M Mach 0.50 (1)
BIGFOIL.COM POLAR EXPORT
NACA64-109 a=0.5
NACA64-109 a=0.5 |  |  |  | Cl Max: | 1.069 | at alpha= | 20 | deg
JavaFoil+Calcfoil stall+Eppler ext transition |  |  |  | L/D Max: | 86.205 | at alpha= | 4 | deg
Re: | 2000000 |  |  | Cd Min: | 0.0045 | at alpha= | 1 | deg
Mach: | 0.5 |  |  | Cl=0 at alpha= | -0.63433 | deg
|  |  |  | @ Cl=0.1, Cd= | 0.0045579
|  |  |  | @ Cl=0.4, Cd= | 0.0058377
|  |  |  | @ Cl=0.6, Cd= | 0.090251
alpha (deg) | Cl | Cd | Cm | Cl/Cd
-20 | -1.027 | 0.17768 | 0.002 | -5.778
-19.5 | -1.001 | 0.16712 | 0.001 | -5.99
-19 | -0.975 | 0.16506 | 0.001 | -5.905
-18.5 | -0.947 | 0.15803 | 0.001 | -5.995
-18 | -0.921 | 0.15589 | 0.001 | -5.909
-17.5 | -0.895 | 0.15062 | 0.001 | -5.942
-17 | -0.869 | 0.14688 | 0 | -5.918
-16.5 | -0.844 | 0.14217 | 0 | -5.935
-16 | -0.816 | 0.13437 | 0 | -6.07
-15.5 | -0.789 | 0.13038 | 0 | -6.054
-15 | -0.763 | 0.12736 | 0 | -5.993
-14.5 | -0.737 | 0.11913 | -0.001 | -6.189
-14 | -0.711 | 0.11776 | -0.001 | -6.041
-13.5 | -0.683 | 0.11091 | -0.001 | -6.162
-13 | -0.657 | 0.10645 | -0.001 | -6.173
-12.5 | -0.631 | 0.10313 | -0.001 | -6.117
-12 | -0.605 | 0.09805 | -0.002 | -6.166
-11.5 | -0.578 | 0.09552 | -0.002 | -6.054
-11 | -0.551 | 0.09358 | -0.002 | -5.888
-10.5 | -0.525 | 0.09072 | -0.002 | -5.782
-10 | -0.498 | 0.06832 | -0.002 | -7.294
-9.5 | -0.472 | 0.06272 | -0.003 | -7.523
-9 | -0.445 | 0.0762 | -0.003 | -5.843
-8.5 | -0.418 | 0.07418 | -0.003 | -5.64
-8 | -0.392 | 0.05895 | -0.003 | -6.645
-7.5 | -0.365 | 0.05209 | -0.003 | -7.015
-7 | -0.339 | 0.04746 | -0.004 | -7.142
-6.5 | -0.313 | 0.0432 | -0.004 | -7.242
-6 | -0.285 | 0.04615 | -0.004 | -6.181
-5.5 | -0.378 | 0.04086 | -0.004 | -9.251
-5 | -0.408 | 0.03712 | -0.005 | -10.979
-4.5 | -0.478 | 0.00813 | -0.011 | -58.86
-4 | -0.431 | 0.00773 | -0.011 | -55.801
-3.5 | -0.375 | 0.00743 | -0.011 | -50.485
-3 | -0.312 | 0.00713 | -0.012 | -43.79
-2.5 | -0.248 | 0.00688 | -0.012 | -36.033
-2 | -0.182 | 0.00669 | -0.013 | -27.265
-1.5 | -0.116 | 0.00466 | -0.013 | -24.857
-1 | -0.049 | 0.00461 | -0.014 | -10.614
-0.5 | 0.018 | 0.00459 | -0.014 | 3.969
0 | 0.086 | 0.00456 | -0.015 | 18.739
0.5 | 0.153 | 0.00455 | -0.015 | 33.601
1 | 0.22 | 0.0045 | -0.016 | 48.924
1.5 | 0.286 | 0.0045 | -0.016 | 63.592
2 | 0.353 | 0.0045 | -0.017 | 78.437
2.5 | 0.418 | 0.00635 | -0.017 | 65.867
3 | 0.482 | 0.00652 | -0.018 | 73.985
3.5 | 0.545 | 0.00674 | -0.018 | 80.806
4 | 0.602 | 0.00698 | -0.019 | 86.205
4.5 | 0.652 | 0.00929 | -0.019 | 70.175
5 | 0.688 | 0.00988 | -0.02 | 69.683
5.5 | 0.698 | 0.01045 | -0.02 | 66.786
6 | 0.497 | 0.04237 | -0.009 | 11.737
6.5 | 0.376 | 0.04553 | -0.009 | 8.264
7 | 0.402 | 0.05068 | -0.009 | 7.94
7.5 | 0.429 | 0.0499 | -0.01 | 8.598
8 | 0.455 | 0.05509 | -0.01 | 8.257
8.5 | 0.481 | 0.06122 | -0.01 | 7.85
9 | 0.507 | 0.07753 | -0.011 | 6.541
9.5 | 0.533 | 0.07867 | -0.011 | 6.774
10 | 0.559 | 0.08632 | -0.011 | 6.471
10.5 | 0.584 | 0.08915 | -0.011 | 6.554
11 | 0.61 | 0.09094 | -0.012 | 6.707
11.5 | 0.637 | 0.09545 | -0.013 | 6.669
12 | 0.662 | 0.09879 | -0.013 | 6.702
12.5 | 0.688 | 0.10194 | -0.013 | 6.744
13 | 0.713 | 0.10521 | -0.013 | 6.776
13.5 | 0.739 | 0.1102 | -0.014 | 6.703
14 | 0.765 | 0.11795 | -0.015 | 6.487
14.5 | 0.79 | 0.11866 | -0.015 | 6.661
15 | 0.816 | 0.12467 | -0.015 | 6.541
15.5 | 0.841 | 0.13118 | -0.015 | 6.409
16 | 0.868 | 0.13619 | -0.017 | 6.374
16.5 | 0.893 | 0.1402 | -0.017 | 6.367
17 | 0.918 | 0.14421 | -0.017 | 6.363
17.5 | 0.943 | 0.14957 | -0.017 | 6.303
18 | 0.968 | 0.15374 | -0.018 | 6.299
18.5 | 0.996 | 0.16292 | -0.019 | 6.115
19 | 1.019 | 0.16269 | -0.019 | 6.266
19.5 | 1.044 | 0.16871 | -0.019 | 6.188
20 | 1.069 | 0.17617 | -0.02 | 6.066

## 56. Re 2M Mach 0.50 (2)
BIGFOIL.COM POLAR EXPORT
NACA64-109 a=0.5
NACA64-109 a=0.5 |  |  |  | Cl Max: | 1.0494 | at alpha= | 20 | deg
XFOIL ncrit=9 |  |  |  | L/D Max: | 74.9682 | at alpha= | 2 | deg
Re: | 2000000 |  |  | Cd Min: | 0.29757 | at alpha= | 20 | deg
Mach: | 0.5 |  |  | Cl=0 at alpha= | -0.6506 | deg
|  |  |  | @ Cl=0.1, Cd= | 0.0043059
|  |  |  | @ Cl=0.4, Cd= | 0.0060177
|  |  |  | @ Cl=0.6, Cd= | 0.008304
alpha (deg) | Cl | Cd | Cm | Cl/Cd
-20 | -0.9602 | 0.289 | 0.1111 | -3.3225
-19.5 | -0.938 | 0.28075 | 0.1055 | -3.3411
-19 | -0.9156 | 0.27246 | 0.1001 | -3.3605
-18.5 | -0.893 | 0.26392 | 0.0946 | -3.3836
-18 | -0.8699 | 0.25496 | 0.0892 | -3.4119
-17.5 | -0.847 | 0.24591 | 0.0838 | -3.4443
-17 | -0.8244 | 0.23677 | 0.0783 | -3.4819
-16.5 | -0.8027 | 0.22762 | 0.073 | -3.5265
-16 | -0.7813 | 0.21836 | 0.0677 | -3.578
-15.5 | -0.7604 | 0.20915 | 0.0624 | -3.6357
-15 | -0.7407 | 0.20081 | 0.0577 | -3.6886
-14.5 | -0.7196 | 0.19256 | 0.0529 | -3.737
-14 | -0.6988 | 0.18351 | 0.0479 | -3.808
-13.5 | -0.6798 | 0.17417 | 0.0425 | -3.9031
-13 | -0.6621 | 0.16502 | 0.0376 | -4.0122
-12.5 | -0.6453 | 0.15577 | 0.0327 | -4.1426
-12 | -0.6301 | 0.14648 | 0.0279 | -4.3016
-11.5 | -0.6178 | 0.13761 | 0.0236 | -4.4895
-11 | -0.607 | 0.12783 | 0.0186 | -4.7485
-10.5 | -0.5979 | 0.11797 | 0.0136 | -5.0682
-10 | -0.5913 | 0.10815 | 0.0084 | -5.4674
-9.5 | -0.5868 | 0.09824 | 0.0031 | -5.9731
-9 | -0.5824 | 0.0887 | -0.0021 | -6.566
-8.5 | -0.5898 | 0.07763 | -0.0089 | -7.5976
-8 | -0.5976 | 0.06657 | -0.0167 | -8.977
-7.5 | -0.6125 | 0.05402 | -0.0291 | -11.3384
-7 | -0.6353 | 0.04555 | -0.033 | -13.9473
-6.5 | -0.6455 | 0.03732 | -0.0316 | -17.2964
-6 | -0.6335 | 0.02919 | -0.0296 | -21.7026
-5.5 | -0.6045 | 0.02122 | -0.0267 | -28.4873
-5 | -0.5609 | 0.01398 | -0.0233 | -40.1216
-4.5 | -0.5039 | 0.01035 | -0.0205 | -48.686
-4 | -0.4399 | 0.00897 | -0.0186 | -49.0412
-3.5 | -0.3736 | 0.00815 | -0.0174 | -45.8405
-3 | -0.3071 | 0.00747 | -0.0167 | -41.1111
-2.5 | -0.2399 | 0.00706 | -0.0163 | -33.9802
-2 | -0.1729 | 0.00673 | -0.0162 | -25.6909
-1.5 | -0.1101 | 0.00555 | -0.0163 | -19.8378
-1 | -0.0464 | 0.00472 | -0.0164 | -9.8305
-0.5 | 0.02 | 0.00449 | -0.0166 | 4.4543
0 | 0.0862 | 0.00431 | -0.0168 | 20
0.5 | 0.1533 | 0.00429 | -0.0171 | 35.7343
1 | 0.2204 | 0.00431 | -0.0173 | 51.1369
1.5 | 0.2867 | 0.00448 | -0.0174 | 63.9955
2 | 0.3531 | 0.00471 | -0.0174 | 74.9682
2.5 | 0.4112 | 0.00633 | -0.0169 | 64.9605
3 | 0.4727 | 0.00735 | -0.0162 | 64.3129
3.5 | 0.5383 | 0.00775 | -0.0155 | 69.4581
4 | 0.6029 | 0.00833 | -0.0142 | 72.377
4.5 | 0.6658 | 0.00902 | -0.0122 | 73.8137
5 | 0.7208 | 0.01029 | -0.0085 | 70.0486
5.5 | 0.7844 | 0.01247 | -0.0064 | 62.903
6 | 0.832 | 0.0168 | -0.0022 | 49.5238
6.5 | 0.8576 | 0.02497 | 0.003 | 34.3452
7 | 0.8621 | 0.0334 | 0.0079 | 25.8114
7.5 | 0.8457 | 0.04091 | 0.0125 | 20.6722
8 | 0.8104 | 0.04824 | 0.0146 | 16.7993
8.5 | 0.7799 | 0.0583 | 0.0092 | 13.3774
9 | 0.7575 | 0.07238 | -0.0023 | 10.4656
9.5 | 0.7439 | 0.087 | -0.0128 | 8.5506
10 | 0.736 | 0.09936 | -0.0203 | 7.4074
10.5 | 0.7322 | 0.1113 | -0.0271 | 6.5786
11 | 0.7378 | 0.12125 | -0.0327 | 6.0849
11.5 | 0.7395 | 0.13269 | -0.039 | 5.5731
12 | 0.7474 | 0.14354 | -0.0447 | 5.2069
12.5 | 0.7583 | 0.15431 | -0.0503 | 4.9141
13 | 0.7711 | 0.16471 | -0.0558 | 4.6816
13.5 | 0.7853 | 0.17543 | -0.0614 | 4.4764
14 | 0.8015 | 0.18547 | -0.0668 | 4.3215
14.5 | 0.8186 | 0.19467 | -0.0717 | 4.2051
15 | 0.8373 | 0.20434 | -0.077 | 4.0976
15.5 | 0.8569 | 0.21397 | -0.0823 | 4.0048
16 | 0.8772 | 0.22338 | -0.0877 | 3.9269
16.5 | 0.8979 | 0.23307 | -0.0933 | 3.8525
17 | 0.9204 | 0.24295 | -0.099 | 3.7884
17.5 | 0.9418 | 0.25186 | -0.1043 | 3.7394
18 | 0.9636 | 0.2603 | -0.1097 | 3.7019
18.5 | 0.9841 | 0.26903 | -0.1149 | 3.658
19 | 1.0059 | 0.27873 | -0.1207 | 3.6089
19.5 | 1.0277 | 0.28817 | -0.1264 | 3.5663
20 | 1.0494 | 0.29757 | -0.1321 | 3.5266

## 57. Re 3M Mach 0.00 (1)
BIGFOIL.COM POLAR EXPORT
NACA64-109 a=0.5
NACA64-109 a=0.5 |  |  |  | Cl Max: | 0.865 | at alpha= | 8.5 | deg
JavaFoil+Calcfoil stall+Eppler ext transition |  |  |  | L/D Max: | 107.198 | at alpha= | 7 | deg
Re: | 3000000 |  |  | Cd Min: | 0.00421 | at alpha= | 2.5 | deg
Mach: | 0 |  |  | Cl=0 at alpha= | -0.63793 | deg
|  |  |  | @ Cl=0.1, Cd= | 0.004301
|  |  |  | @ Cl=0.4, Cd= | 0.0056056
|  |  |  | @ Cl=0.6, Cd= | 0.09565
alpha (deg) | Cl | Cd | Cm | Cl/Cd
-12.5 | -0.554 | 0.08633 | -0.001 | -6.412
-12 | -0.568 | 0.08126 | -0.001 | -6.985
-11.5 | -0.58 | 0.07656 | -0.002 | -7.572
-11 | -0.589 | 0.07186 | -0.002 | -8.196
-10.5 | -0.595 | 0.06692 | -0.002 | -8.894
-10 | -0.598 | 0.0629 | -0.002 | -9.505
-9.5 | -0.597 | 0.05901 | -0.002 | -10.109
-9 | -0.592 | 0.05477 | -0.003 | -10.809
-8.5 | -0.583 | 0.05066 | -0.003 | -11.518
-8 | -0.574 | 0.04496 | -0.004 | -12.766
-7.5 | -0.679 | 0.00891 | -0.007 | -76.161
-7 | -0.65 | 0.00852 | -0.007 | -76.212
-6.5 | -0.615 | 0.00821 | -0.007 | -74.933
-6 | -0.576 | 0.00796 | -0.008 | -72.362
-5.5 | -0.533 | 0.00766 | -0.008 | -69.562
-5 | -0.486 | 0.00728 | -0.009 | -66.7
-4.5 | -0.436 | 0.00701 | -0.009 | -62.14
-4 | -0.383 | 0.00681 | -0.01 | -56.308
-3.5 | -0.329 | 0.00661 | -0.01 | -49.755
-3 | -0.273 | 0.00643 | -0.01 | -42.406
-2.5 | -0.216 | 0.00625 | -0.011 | -34.509
-2 | -0.158 | 0.00611 | -0.011 | -25.912
-1.5 | -0.101 | 0.00436 | -0.012 | -23.03
-1 | -0.042 | 0.00434 | -0.012 | -9.783
-0.5 | 0.016 | 0.00431 | -0.013 | 3.659
0 | 0.074 | 0.00431 | -0.013 | 17.201
0.5 | 0.132 | 0.00429 | -0.013 | 30.881
1 | 0.191 | 0.00428 | -0.014 | 44.495
1.5 | 0.248 | 0.00428 | -0.014 | 58.009
2 | 0.306 | 0.00424 | -0.015 | 72.126
2.5 | 0.363 | 0.00421 | -0.015 | 86.223
3 | 0.42 | 0.00636 | -0.016 | 66.032
3.5 | 0.476 | 0.00652 | -0.016 | 73.033
4 | 0.53 | 0.00664 | -0.016 | 79.783
4.5 | 0.582 | 0.00631 | -0.017 | 92.279
5 | 0.632 | 0.00649 | -0.017 | 97.402
5.5 | 0.679 | 0.00673 | -0.018 | 100.823
6 | 0.722 | 0.0069 | -0.018 | 104.689
6.5 | 0.761 | 0.00714 | -0.019 | 106.514
7 | 0.795 | 0.00742 | -0.019 | 107.198
7.5 | 0.825 | 0.00998 | -0.019 | 82.621
8 | 0.849 | 0.01034 | -0.02 | 82.047
8.5 | 0.865 | 0.01095 | -0.02 | 79.059
9 | 0.721 | 0.05024 | -0.012 | 14.345
9.5 | 0.717 | 0.05847 | -0.01 | 12.258
10 | 0.712 | 0.06213 | -0.01 | 11.458
10.5 | 0.7 | 0.06734 | -0.01 | 10.394
11 | 0.684 | 0.07123 | -0.01 | 9.601
11.5 | 0.664 | 0.07545 | -0.01 | 8.795
12 | 0.64 | 0.0793 | -0.011 | 8.075
12.5 | 0.614 | 0.08538 | -0.011 | 7.193
13 | 0.587 | 0.0913 | -0.011 | 6.426
13.5 | 0.558 | 0.09565 | -0.011 | 5.839

## 58. Re 3M Mach 0.00 (2)
BIGFOIL.COM POLAR EXPORT
NACA64-109 a=0.5
NACA64-109 a=0.5 |  |  |  | Cl Max: | 1.4077 | at alpha= | 15.5 | deg
XFOIL ncrit=9 |  |  |  | L/D Max: | 92.1134 | at alpha= | 7.5 | deg
Re: | 3000000 |  |  | Cd Min: | 0.06545 | at alpha= | 16.5 | deg
Mach: | 0 |  |  | Cl=0 at alpha= | -0.65044 | deg
|  |  |  | @ Cl=0.1, Cd= | 0.0038065
|  |  |  | @ Cl=0.4, Cd= | 0.0060671
|  |  |  | @ Cl=0.6, Cd= | 0.0073313
alpha (deg) | Cl | Cd | Cm | Cl/Cd
-15 | -1.2078 | 0.04741 | -0.0296 | -25.4756
-14.5 | -1.2645 | 0.03677 | -0.0316 | -34.3894
-14 | -1.2559 | 0.03436 | -0.0292 | -36.5512
-13.5 | -1.2639 | 0.03058 | -0.0239 | -41.3309
-13 | -1.2386 | 0.02811 | -0.0219 | -44.0626
-12.5 | -1.2101 | 0.02541 | -0.02 | -47.623
-12 | -1.1766 | 0.02284 | -0.0185 | -51.5149
-11.5 | -1.1389 | 0.02048 | -0.0172 | -55.6104
-11 | -1.0953 | 0.01881 | -0.0164 | -58.2297
-10.5 | -1.0499 | 0.01724 | -0.0158 | -60.8991
-10 | -1.0023 | 0.01589 | -0.0152 | -63.0774
-9.5 | -0.9526 | 0.0148 | -0.0149 | -64.3649
-9 | -0.9103 | 0.01187 | -0.0136 | -76.6891
-8.5 | -0.8533 | 0.01131 | -0.0145 | -75.4465
-8 | -0.8053 | 0.01083 | -0.0132 | -74.3583
-7.5 | -0.7536 | 0.01039 | -0.0126 | -72.5313
-7 | -0.7008 | 0.00988 | -0.0124 | -70.9312
-6.5 | -0.6489 | 0.00893 | -0.0119 | -72.6652
-6 | -0.5955 | 0.00823 | -0.0117 | -72.3572
-5 | -0.485 | 0.00764 | -0.0119 | -63.4817
-4.5 | -0.43 | 0.00712 | -0.0119 | -60.3933
-4 | -0.374 | 0.0069 | -0.0121 | -54.2029
-3.5 | -0.318 | 0.0066 | -0.0123 | -48.1818
-2.5 | -0.2052 | 0.00618 | -0.0128 | -33.2039
-2 | -0.1494 | 0.00574 | -0.0131 | -26.0279
-1.5 | -0.0948 | 0.00488 | -0.0134 | -19.4262
-1 | -0.0395 | 0.00427 | -0.0138 | -9.2506
-0.5 | 0.017 | 0.00404 | -0.0141 | 4.2079
0 | 0.0733 | 0.00383 | -0.0144 | 19.1384
0.5 | 0.1301 | 0.00378 | -0.0147 | 34.418
1 | 0.1867 | 0.00382 | -0.015 | 48.8743
1.5 | 0.2429 | 0.00402 | -0.0152 | 60.4229
2 | 0.2991 | 0.00425 | -0.0155 | 70.3765
2.5 | 0.3519 | 0.0053 | -0.0157 | 66.3962
3 | 0.4052 | 0.00615 | -0.0157 | 65.8862
3.5 | 0.4599 | 0.0066 | -0.0158 | 69.6818
4 | 0.515 | 0.00685 | -0.0158 | 75.1825
4.5 | 0.5694 | 0.00713 | -0.0157 | 79.8597
5 | 0.6226 | 0.00748 | -0.0153 | 83.2353
5.5 | 0.6737 | 0.00772 | -0.0144 | 87.2668
6 | 0.7297 | 0.00813 | -0.0148 | 89.754
6.5 | 0.7863 | 0.00872 | -0.0154 | 90.172
7 | 0.8402 | 0.00918 | -0.0154 | 91.5251
7.5 | 0.8935 | 0.0097 | -0.0153 | 92.1134
8 | 0.9418 | 0.01107 | -0.0145 | 85.0768
8.5 | 0.9942 | 0.0116 | -0.0143 | 85.7069
9 | 1.0462 | 0.0121 | -0.0142 | 86.4628
9.5 | 1.0965 | 0.01285 | -0.0138 | 85.3307
10 | 1.1462 | 0.01358 | -0.0134 | 84.4035
10.5 | 1.1931 | 0.01469 | -0.0126 | 81.2185
11 | 1.2283 | 0.01747 | -0.0103 | 70.3091
11.5 | 1.272 | 0.01868 | -0.0093 | 68.0942
12 | 1.3125 | 0.02014 | -0.0079 | 65.1688
12.5 | 1.3494 | 0.02181 | -0.0061 | 61.8707
13 | 1.3789 | 0.02396 | -0.0036 | 57.5501
13.5 | 1.4032 | 0.02601 | -0.0005 | 53.9485
14 | 1.4039 | 0.02864 | 0.0054 | 49.0189
14.5 | 1.39 | 0.03312 | 0.01 | 41.9686
15 | 1.3856 | 0.03759 | 0.0119 | 36.8609
15.5 | 1.4077 | 0.03987 | 0.0123 | 35.3072
16 | 1.349 | 0.05238 | 0.0095 | 25.7541
16.5 | 1.3078 | 0.06545 | 0.0027 | 19.9817

## 59. Re 3M Mach 0.10 (1)
BIGFOIL.COM POLAR EXPORT
NACA64-109 a=0.5
NACA64-109 a=0.5 |  |  |  | Cl Max: | 0.859 | at alpha= | 8.5 | deg
JavaFoil+Calcfoil stall+Eppler ext transition |  |  |  | L/D Max: | 107.227 | at alpha= | 7 | deg
Re: | 3000000 |  |  | Cd Min: | 0.0042 | at alpha= | 2.5 | deg
Mach: | 0.1 |  |  | Cl=0 at alpha= | -0.63559 | deg
|  |  |  | @ Cl=0.1, Cd= | 0.00433
|  |  |  | @ Cl=0.4, Cd= | 0.005514
|  |  |  | @ Cl=0.6, Cd= | 0.09682
alpha (deg) | Cl | Cd | Cm | Cl/Cd
-12.5 | -0.525 | 0.08587 | -0.001 | -6.111
-12 | -0.542 | 0.08173 | -0.001 | -6.635
-11.5 | -0.558 | 0.07789 | -0.002 | -7.162
-11 | -0.571 | 0.07308 | -0.002 | -7.807
-10.5 | -0.58 | 0.06718 | -0.002 | -8.635
-10 | -0.586 | 0.06356 | -0.002 | -9.215
-9.5 | -0.587 | 0.06056 | -0.002 | -9.694
-9 | -0.585 | 0.05526 | -0.003 | -10.578
-8.5 | -0.578 | 0.05125 | -0.003 | -11.28
-8 | -0.574 | 0.0434 | -0.004 | -13.231
-7.5 | -0.677 | 0.00894 | -0.007 | -75.741
-7 | -0.649 | 0.00854 | -0.007 | -75.992
-6.5 | -0.616 | 0.00833 | -0.007 | -73.894
-6 | -0.577 | 0.00798 | -0.008 | -72.314
-5.5 | -0.534 | 0.00768 | -0.008 | -69.617
-5 | -0.488 | 0.00727 | -0.009 | -67.048
-4.5 | -0.438 | 0.00705 | -0.009 | -62.047
-4 | -0.385 | 0.00684 | -0.01 | -56.314
-3.5 | -0.33 | 0.0066 | -0.01 | -50.086
-3 | -0.274 | 0.00643 | -0.01 | -42.588
-2.5 | -0.217 | 0.00626 | -0.011 | -34.632
-2 | -0.159 | 0.00614 | -0.011 | -25.928
-1.5 | -0.101 | 0.00435 | -0.012 | -23.239
-1 | -0.043 | 0.00435 | -0.012 | -9.809
-0.5 | 0.016 | 0.00433 | -0.013 | 3.666
0 | 0.074 | 0.00433 | -0.013 | 17.215
0.5 | 0.133 | 0.00433 | -0.013 | 30.717
1 | 0.192 | 0.00427 | -0.014 | 44.895
1.5 | 0.25 | 0.00427 | -0.014 | 58.494
2 | 0.308 | 0.00426 | -0.015 | 72.27
2.5 | 0.365 | 0.0042 | -0.015 | 86.856
3 | 0.422 | 0.00634 | -0.016 | 66.572
3.5 | 0.478 | 0.00651 | -0.016 | 73.42
4 | 0.533 | 0.00662 | -0.017 | 80.383
4.5 | 0.585 | 0.00634 | -0.017 | 92.198
5 | 0.635 | 0.00649 | -0.017 | 97.822
5.5 | 0.681 | 0.00673 | -0.018 | 101.138
6 | 0.724 | 0.00695 | -0.018 | 104.099
6.5 | 0.762 | 0.00722 | -0.019 | 105.543
7 | 0.796 | 0.00742 | -0.019 | 107.227
7.5 | 0.824 | 0.01006 | -0.02 | 81.913
8 | 0.846 | 0.01044 | -0.02 | 81.034
8.5 | 0.859 | 0.01104 | -0.02 | 77.834
9 | 0.709 | 0.05336 | -0.011 | 13.282
9.5 | 0.709 | 0.05877 | -0.01 | 12.057
10 | 0.701 | 0.06267 | -0.01 | 11.185
10.5 | 0.686 | 0.0667 | -0.01 | 10.277
11 | 0.665 | 0.07103 | -0.01 | 9.367
11.5 | 0.641 | 0.07568 | -0.01 | 8.471
12 | 0.613 | 0.08075 | -0.011 | 7.597
12.5 | 0.583 | 0.08669 | -0.011 | 6.729
13 | 0.552 | 0.09291 | -0.011 | 5.94
13.5 | 0.52 | 0.09682 | -0.011 | 5.369

## 60. Re 3M Mach 0.10 (2)
BIGFOIL.COM POLAR EXPORT
NACA64-109 a=0.5
NACA64-109 a=0.5 |  |  |  | Cl Max: | 1.3575 | at alpha= | 13.5 | deg
XFOIL ncrit=9 |  |  |  | L/D Max: | 91.3821 | at alpha= | 7.5 | deg
Re: | 3000000 |  |  | Cd Min: | 0.05549 | at alpha= | 15.5 | deg
Mach: | 0.1 |  |  | Cl=0 at alpha= | -0.65053 | deg
|  |  |  | @ Cl=0.1, Cd= | 0.0038124
|  |  |  | @ Cl=0.4, Cd= | 0.0060527
|  |  |  | @ Cl=0.6, Cd= | 0.0073374
alpha (deg) | Cl | Cd | Cm | Cl/Cd
-12.5 | -1.155 | 0.03419 | -0.0255 | -33.7818
-12 | -1.1532 | 0.02823 | -0.0223 | -40.8502
-11.5 | -1.1302 | 0.02395 | -0.0201 | -47.19
-11 | -1.093 | 0.02126 | -0.0187 | -51.4111
-10.5 | -1.0515 | 0.01895 | -0.0176 | -55.4881
-10 | -1.0062 | 0.01705 | -0.0167 | -59.0147
-9.5 | -0.9575 | 0.01563 | -0.0161 | -61.2604
-9 | -0.9161 | 0.01232 | -0.0146 | -74.3588
-8.5 | -0.8593 | 0.01159 | -0.0152 | -74.1415
-8 | -0.8107 | 0.01108 | -0.0138 | -73.1679
-7.5 | -0.7586 | 0.01058 | -0.0132 | -71.7013
-7 | -0.7055 | 0.01004 | -0.0128 | -70.2689
-6.5 | -0.6524 | 0.00925 | -0.0124 | -70.5297
-6 | -0.5995 | 0.0083 | -0.012 | -72.2289
-5.5 | -0.5441 | 0.00794 | -0.012 | -68.5264
-5 | -0.488 | 0.00767 | -0.0121 | -63.6245
-4.5 | -0.4326 | 0.00715 | -0.0121 | -60.5035
-4 | -0.3763 | 0.00691 | -0.0123 | -54.4573
-3.5 | -0.3199 | 0.00662 | -0.0124 | -48.3233
-3 | -0.2631 | 0.00643 | -0.0127 | -40.9176
-2.5 | -0.2064 | 0.0062 | -0.0129 | -33.2903
-2 | -0.1502 | 0.00577 | -0.0132 | -26.0312
-1.5 | -0.0953 | 0.0049 | -0.0135 | -19.449
-1 | -0.0397 | 0.00428 | -0.0139 | -9.2757
-0.5 | 0.0171 | 0.00405 | -0.0142 | 4.2222
0 | 0.0737 | 0.00384 | -0.0145 | 19.1927
0.5 | 0.1308 | 0.00378 | -0.0148 | 34.6032
1 | 0.1878 | 0.00382 | -0.0151 | 49.1623
1.5 | 0.2444 | 0.00402 | -0.0153 | 60.796
2 | 0.3008 | 0.00427 | -0.0156 | 70.445
2.5 | 0.3538 | 0.00533 | -0.0157 | 66.379
3 | 0.4075 | 0.00617 | -0.0158 | 66.0454
4 | 0.518 | 0.00688 | -0.0158 | 75.2907
4.5 | 0.5729 | 0.00715 | -0.0157 | 80.1259
5 | 0.6264 | 0.00752 | -0.0153 | 83.2979
5.5 | 0.678 | 0.00776 | -0.0144 | 87.3711
6 | 0.7339 | 0.00823 | -0.0145 | 89.1738
6.5 | 0.7913 | 0.00878 | -0.0152 | 90.1253
7 | 0.8456 | 0.00927 | -0.0151 | 91.219
7.5 | 0.8992 | 0.00984 | -0.0149 | 91.3821
8 | 0.9478 | 0.01124 | -0.014 | 84.3238
8.5 | 1.0005 | 0.0118 | -0.0137 | 84.7881
9 | 1.0529 | 0.01237 | -0.0134 | 85.1172
9.5 | 1.1033 | 0.01318 | -0.0129 | 83.7102
10 | 1.153 | 0.01403 | -0.0122 | 82.181
10.5 | 1.1887 | 0.01703 | -0.0098 | 69.8004
11 | 1.2321 | 0.01852 | -0.0085 | 66.5281
11.5 | 1.2733 | 0.02015 | -0.007 | 63.1911
12 | 1.31 | 0.02207 | -0.005 | 59.3566
12.5 | 1.3403 | 0.02438 | -0.0024 | 54.9754
13 | 1.3551 | 0.02754 | 0.0017 | 49.2048
13.5 | 1.3575 | 0.03008 | 0.0074 | 45.1297
14 | 1.3408 | 0.03494 | 0.0118 | 38.3744
14.5 | 1.2954 | 0.04409 | 0.0128 | 29.3808
15 | 1.2671 | 0.05332 | 0.01 | 23.7641
15.5 | 1.2971 | 0.05549 | 0.0092 | 23.3754

## 61. Re 3M Mach 0.25 (1)
BIGFOIL.COM POLAR EXPORT
NACA64-109 a=0.5
NACA64-109 a=0.5 |  |  |  | Cl Max: | 0.822 | at alpha= | 8 | deg
JavaFoil+Calcfoil stall+Eppler ext transition |  |  |  | L/D Max: | 104.233 | at alpha= | 6.5 | deg
Re: | 3000000 |  |  | Cd Min: | 0.00424 | at alpha= | 2 | deg
Mach: | 0.25 |  |  | Cl=0 at alpha= | -0.63333 | deg
|  |  |  | @ Cl=0.1, Cd= | 0.0043038
|  |  |  | @ Cl=0.4, Cd= | 0.0967
|  |  |  | @ Cl=0.6, Cd= | 0.0967
alpha (deg) | Cl | Cd | Cm | Cl/Cd
-11.5 | -0.358 | 0.07946 | -0.002 | -4.51
-11 | -0.404 | 0.07373 | -0.002 | -5.485
-10.5 | -0.445 | 0.0694 | -0.002 | -6.405
-10 | -0.478 | 0.06716 | -0.002 | -7.116
-9.5 | -0.505 | 0.06154 | -0.002 | -8.198
-9 | -0.523 | 0.05724 | -0.003 | -9.14
-8.5 | -0.534 | 0.05344 | -0.003 | -9.987
-8 | -0.536 | 0.05095 | -0.003 | -10.513
-7.5 | -0.531 | 0.04662 | -0.003 | -11.389
-7 | -0.519 | 0.04301 | -0.004 | -12.066
-6.5 | -0.615 | 0.00859 | -0.008 | -71.558
-6 | -0.582 | 0.00824 | -0.008 | -70.622
-5.5 | -0.542 | 0.00788 | -0.009 | -68.77
-5 | -0.497 | 0.0074 | -0.009 | -67.131
-4.5 | -0.447 | 0.00716 | -0.009 | -62.488
-4 | -0.394 | 0.0069 | -0.01 | -57.148
-3.5 | -0.339 | 0.0067 | -0.01 | -50.606
-3 | -0.281 | 0.00652 | -0.011 | -43.121
-2.5 | -0.223 | 0.00632 | -0.011 | -35.224
-2 | -0.163 | 0.00617 | -0.012 | -26.478
-1.5 | -0.104 | 0.00437 | -0.012 | -23.741
-1 | -0.044 | 0.00435 | -0.013 | -10.078
-0.5 | 0.016 | 0.00433 | -0.013 | 3.765
0 | 0.077 | 0.0043 | -0.013 | 17.793
0.5 | 0.137 | 0.00431 | -0.014 | 31.723
1 | 0.197 | 0.00432 | -0.014 | 45.591
1.5 | 0.256 | 0.00429 | -0.015 | 59.797
2 | 0.316 | 0.00424 | -0.015 | 74.546
2.5 | 0.375 | 0.00426 | -0.016 | 88.051
3 | 0.433 | 0.00645 | -0.016 | 67.223
3.5 | 0.491 | 0.00656 | -0.017 | 74.794
4 | 0.546 | 0.00622 | -0.017 | 87.767
4.5 | 0.599 | 0.00641 | -0.017 | 93.386
5 | 0.648 | 0.00661 | -0.018 | 97.998
5.5 | 0.693 | 0.00691 | -0.018 | 100.391
6 | 0.734 | 0.00707 | -0.019 | 103.723
6.5 | 0.768 | 0.00737 | -0.019 | 104.233
7 | 0.795 | 0.00984 | -0.02 | 80.763
7.5 | 0.813 | 0.0105 | -0.02 | 77.385
8 | 0.822 | 0.01094 | -0.02 | 75.141
8.5 | 0.666 | 0.05208 | -0.01 | 12.779
9 | 0.656 | 0.05684 | -0.01 | 11.543
9.5 | 0.64 | 0.06077 | -0.01 | 10.528
10 | 0.605 | 0.06495 | -0.01 | 9.31
10.5 | 0.557 | 0.07084 | -0.01 | 7.864
11 | 0.501 | 0.07534 | -0.01 | 6.65
11.5 | 0.437 | 0.08066 | -0.01 | 5.422
12 | 0.368 | 0.08703 | -0.011 | 4.224
12.5 | 0.292 | 0.09109 | -0.011 | 3.2
13 | 0.203 | 0.0967 | -0.011 | 2.102

## 62. Re 3M Mach 0.25 (2)
BIGFOIL.COM POLAR EXPORT
NACA64-109 a=0.5
NACA64-109 a=0.5 |  |  |  | Cl Max: | 1.1263 | at alpha= | 9.5 | deg
XFOIL ncrit=9 |  |  |  | L/D Max: | 88.6891 | at alpha= | 6.5 | deg
Re: | 3000000 |  |  | Cd Min: | 0.1713 | at alpha= | 14.5 | deg
Mach: | 0.25 |  |  | Cl=0 at alpha= | -0.65102 | deg
|  |  |  | @ Cl=0.1, Cd= | 0.0038557
|  |  |  | @ Cl=0.4, Cd= | 0.0059071
|  |  |  | @ Cl=0.6, Cd= | 0.0074059
alpha (deg) | Cl | Cd | Cm | Cl/Cd
-13.5 | -0.6588 | 0.15897 | 0.0332 | -4.1442
-13 | -0.6523 | 0.14901 | 0.0285 | -4.3776
-12.5 | -0.6466 | 0.13892 | 0.0236 | -4.6545
-12 | -0.6478 | 0.12676 | 0.0179 | -5.1104
-11.5 | -0.6522 | 0.11448 | 0.012 | -5.6971
-11 | -0.6505 | 0.10447 | 0.0069 | -6.2267
-10.5 | -0.6776 | 0.08874 | -0.0019 | -7.6358
-9.5 | -0.7456 | 0.05807 | -0.0262 | -12.8397
-9 | -0.7789 | 0.04927 | -0.0258 | -15.8088
-8.5 | -0.8804 | 0.01576 | -0.0212 | -55.8629
-8 | -0.8374 | 0.01348 | -0.0183 | -62.1217
-7.5 | -0.7849 | 0.01221 | -0.0168 | -64.2834
-7 | -0.73 | 0.01126 | -0.0158 | -64.8313
-6.5 | -0.6744 | 0.01034 | -0.015 | -65.2224
-6 | -0.6207 | 0.00891 | -0.014 | -69.6633
-5.5 | -0.5635 | 0.00827 | -0.0136 | -68.1378
-5 | -0.5052 | 0.00788 | -0.0134 | -64.1117
-4 | -0.389 | 0.00701 | -0.0131 | -55.4922
-3.5 | -0.3304 | 0.00672 | -0.0131 | -49.1667
-3 | -0.2716 | 0.00651 | -0.0133 | -41.7204
-2.5 | -0.2128 | 0.00627 | -0.0134 | -33.9394
-2 | -0.1546 | 0.00588 | -0.0136 | -26.2925
-1 | -0.0409 | 0.00432 | -0.0143 | -9.4676
-0.5 | 0.0177 | 0.00409 | -0.0147 | 4.3276
0 | 0.0761 | 0.00388 | -0.0149 | 19.6134
0.5 | 0.1351 | 0.00382 | -0.0152 | 35.3665
1 | 0.1938 | 0.00386 | -0.0155 | 50.2073
1.5 | 0.2523 | 0.00406 | -0.0158 | 62.1429
2 | 0.3103 | 0.00436 | -0.016 | 71.1697
2.5 | 0.3645 | 0.00552 | -0.0161 | 66.0326
3.5 | 0.4773 | 0.00675 | -0.016 | 70.7111
4 | 0.5348 | 0.00702 | -0.0159 | 76.1823
5 | 0.648 | 0.00769 | -0.0151 | 84.2653
5.5 | 0.7018 | 0.00802 | -0.014 | 87.5062
6 | 0.7572 | 0.00868 | -0.0132 | 87.235
6.5 | 0.8186 | 0.00923 | -0.0138 | 88.6891
7 | 0.8748 | 0.00991 | -0.0132 | 88.2745
7.5 | 0.9253 | 0.0115 | -0.0117 | 80.4609
8 | 0.9786 | 0.01258 | -0.0106 | 77.7901
8.5 | 1.0318 | 0.01364 | -0.0094 | 75.6452
9 | 1.0826 | 0.01508 | -0.0079 | 71.7905
9.5 | 1.1263 | 0.01759 | -0.0056 | 64.0307
10 | 1.1236 | 0.02706 | 0.0004 | 41.5225
10.5 | 1.0492 | 0.04298 | 0.0093 | 24.4114
11 | 1.0005 | 0.0512 | 0.0128 | 19.541
11.5 | 0.9344 | 0.06556 | 0.0063 | 14.2526
12.5 | 0.8966 | 0.09604 | -0.0157 | 9.3357
13 | 0.821 | 0.12567 | -0.0332 | 6.533
13.5 | 0.7951 | 0.14449 | -0.043 | 5.5028
14.5 | 0.7916 | 0.1713 | -0.0562 | 4.6211

## 63. Re 3M Mach 0.50 (1)
BIGFOIL.COM POLAR EXPORT
NACA64-109 a=0.5
NACA64-109 a=0.5 |  |  |  | Cl Max: | 1.07 | at alpha= | 20 | deg
JavaFoil+Calcfoil stall+Eppler ext transition |  |  |  | L/D Max: | 94.162 | at alpha= | 4.5 | deg
Re: | 3000000 |  |  | Cd Min: | 0.00432 | at alpha= | 2 | deg
Mach: | 0.5 |  |  | Cl=0 at alpha= | -0.63433 | deg
|  |  |  | @ Cl=0.1, Cd= | 0.0043537
|  |  |  | @ Cl=0.4, Cd= | 0.0055781
|  |  |  | @ Cl=0.6, Cd= | 0.077838
alpha (deg) | Cl | Cd | Cm | Cl/Cd
-20 | -1.027 | 0.16689 | 0.002 | -6.154
-19.5 | -1.002 | 0.15907 | 0.001 | -6.296
-19 | -0.977 | 0.15973 | 0.001 | -6.114
-18.5 | -0.948 | 0.15011 | 0.001 | -6.316
-18 | -0.922 | 0.14716 | 0.001 | -6.263
-17.5 | -0.896 | 0.14301 | 0.001 | -6.262
-17 | -0.87 | 0.13957 | 0 | -6.231
-16.5 | -0.845 | 0.13757 | 0 | -6.139
-16 | -0.816 | 0.1277 | 0 | -6.392
-15.5 | -0.79 | 0.12494 | 0 | -6.321
-15 | -0.764 | 0.11917 | -0.001 | -6.409
-14.5 | -0.738 | 0.11357 | -0.001 | -6.496
-14 | -0.712 | 0.1112 | -0.001 | -6.4
-13.5 | -0.684 | 0.10485 | -0.001 | -6.52
-13 | -0.657 | 0.09973 | -0.001 | -6.592
-12.5 | -0.631 | 0.0967 | -0.002 | -6.527
-12 | -0.605 | 0.09376 | -0.002 | -6.451
-11.5 | -0.579 | 0.08908 | -0.002 | -6.494
-11 | -0.551 | 0.08495 | -0.002 | -6.49
-10.5 | -0.525 | 0.074 | -0.002 | -7.095
-10 | -0.499 | 0.06539 | -0.003 | -7.631
-9.5 | -0.473 | 0.06016 | -0.003 | -7.857
-9 | -0.446 | 0.05612 | -0.003 | -7.953
-8.5 | -0.419 | 0.06836 | -0.003 | -6.123
-8 | -0.392 | 0.05573 | -0.003 | -7.033
-7.5 | -0.366 | 0.05048 | -0.003 | -7.243
-7 | -0.339 | 0.04598 | -0.004 | -7.382
-6.5 | -0.314 | 0.04142 | -0.005 | -7.589
-6 | -0.285 | 0.0435 | -0.004 | -6.561
-5.5 | -0.378 | 0.03996 | -0.004 | -9.467
-5 | -0.409 | 0.03595 | -0.005 | -11.371
-4.5 | -0.478 | 0.00769 | -0.011 | -62.187
-4 | -0.431 | 0.00734 | -0.011 | -58.743
-3.5 | -0.375 | 0.00699 | -0.011 | -53.633
-3 | -0.312 | 0.00676 | -0.012 | -46.235
-2.5 | -0.248 | 0.00651 | -0.012 | -38.096
-2 | -0.182 | 0.00631 | -0.013 | -28.884
-1.5 | -0.116 | 0.00441 | -0.013 | -26.303
-1 | -0.049 | 0.00439 | -0.014 | -11.149
-0.5 | 0.018 | 0.00436 | -0.014 | 4.172
0 | 0.086 | 0.00436 | -0.015 | 19.632
0.5 | 0.153 | 0.00433 | -0.015 | 35.258
1 | 0.22 | 0.00436 | -0.016 | 50.499
1.5 | 0.286 | 0.00438 | -0.016 | 65.471
2 | 0.353 | 0.00432 | -0.017 | 81.665
2.5 | 0.418 | 0.00606 | -0.017 | 68.944
3 | 0.482 | 0.00621 | -0.018 | 77.682
3.5 | 0.545 | 0.00643 | -0.018 | 84.715
4 | 0.602 | 0.00664 | -0.019 | 90.602
4.5 | 0.652 | 0.00692 | -0.019 | 94.162
5 | 0.689 | 0.00927 | -0.02 | 74.277
5.5 | 0.698 | 0.00996 | -0.02 | 70.086
6 | 0.498 | 0.04151 | -0.01 | 11.998
6.5 | 0.377 | 0.04449 | -0.009 | 8.468
7 | 0.403 | 0.04913 | -0.01 | 8.199
7.5 | 0.43 | 0.04795 | -0.011 | 8.968
8 | 0.455 | 0.05291 | -0.01 | 8.603
8.5 | 0.481 | 0.05931 | -0.01 | 8.107
9 | 0.508 | 0.06091 | -0.011 | 8.335
9.5 | 0.534 | 0.05946 | -0.012 | 8.983
10 | 0.559 | 0.06657 | -0.012 | 8.402
10.5 | 0.585 | 0.07278 | -0.012 | 8.036
11 | 0.61 | 0.08121 | -0.012 | 7.516
11.5 | 0.637 | 0.08948 | -0.013 | 7.116
12 | 0.662 | 0.09215 | -0.013 | 7.187
12.5 | 0.688 | 0.09697 | -0.013 | 7.094
13 | 0.713 | 0.09995 | -0.014 | 7.136
13.5 | 0.74 | 0.10643 | -0.014 | 6.951
14 | 0.766 | 0.11209 | -0.015 | 6.831
14.5 | 0.791 | 0.11256 | -0.015 | 7.026
15 | 0.816 | 0.11631 | -0.015 | 7.016
15.5 | 0.841 | 0.12474 | -0.016 | 6.745
16 | 0.869 | 0.12887 | -0.017 | 6.743
16.5 | 0.893 | 0.13193 | -0.017 | 6.77
17 | 0.918 | 0.13639 | -0.017 | 6.731
17.5 | 0.943 | 0.14207 | -0.018 | 6.641
18 | 0.969 | 0.14722 | -0.018 | 6.584
18.5 | 0.997 | 0.15657 | -0.019 | 6.368
19 | 1.02 | 0.15623 | -0.019 | 6.527
19.5 | 1.045 | 0.16093 | -0.019 | 6.491
20 | 1.07 | 0.16812 | -0.02 | 6.362

## 64. Re 3M Mach 0.50 (2)
BIGFOIL.COM POLAR EXPORT
NACA64-109 a=0.5
NACA64-109 a=0.5 |  |  |  | Cl Max: | 1.0516 | at alpha= | 20 | deg
XFOIL ncrit=9 |  |  |  | L/D Max: | 82.0121 | at alpha= | 4.5 | deg
Re: | 3000000 |  |  | Cd Min: | 0.29707 | at alpha= | 20 | deg
Mach: | 0.5 |  |  | Cl=0 at alpha= | -0.65437 | deg
|  |  |  | @ Cl=0.1, Cd= | 0.0040103
|  |  |  | @ Cl=0.4, Cd= | 0.0060404
|  |  |  | @ Cl=0.6, Cd= | 0.0075571
alpha (deg) | Cl | Cd | Cm | Cl/Cd
-20 | -0.9602 | 0.2898 | 0.1116 | -3.3133
-19.5 | -0.9377 | 0.28081 | 0.1059 | -3.3393
-19 | -0.9153 | 0.27194 | 0.1004 | -3.3658
-18.5 | -0.8929 | 0.26307 | 0.0949 | -3.3942
-18 | -0.8706 | 0.25411 | 0.0894 | -3.4261
-17.5 | -0.8483 | 0.24522 | 0.0841 | -3.4593
-17 | -0.8274 | 0.23561 | 0.0786 | -3.5117
-16.5 | -0.8057 | 0.22745 | 0.0735 | -3.5423
-16 | -0.7836 | 0.21901 | 0.0683 | -3.5779
-15.5 | -0.761 | 0.21008 | 0.0632 | -3.6224
-15 | -0.7403 | 0.20057 | 0.0579 | -3.691
-14.5 | -0.72 | 0.19142 | 0.0528 | -3.7614
-14 | -0.7004 | 0.18228 | 0.0477 | -3.8424
-13.5 | -0.6816 | 0.17316 | 0.0427 | -3.9362
-12.5 | -0.6497 | 0.15447 | 0.0329 | -4.206
-12 | -0.6359 | 0.14496 | 0.0278 | -4.3867
-11.5 | -0.6238 | 0.1352 | 0.0228 | -4.6139
-11 | -0.6157 | 0.12443 | 0.0173 | -4.9482
-10.5 | -0.6047 | 0.11579 | 0.0125 | -5.2224
-10 | -0.5977 | 0.1062 | 0.0074 | -5.6281
-9.5 | -0.5912 | 0.09709 | 0.0023 | -6.0892
-9 | -0.5873 | 0.08785 | -0.003 | -6.6853
-8.5 | -0.5905 | 0.07749 | -0.0093 | -7.6203
-8 | -0.599 | 0.06626 | -0.0173 | -9.0401
-7.5 | -0.611 | 0.05283 | -0.0327 | -11.5654
-7 | -0.6452 | 0.04573 | -0.0314 | -14.1089
-6.5 | -0.6528 | 0.03702 | -0.0308 | -17.6337
-6 | -0.6461 | 0.02715 | -0.0286 | -23.7974
-5.5 | -0.6222 | 0.01723 | -0.0251 | -36.1114
-5 | -0.5717 | 0.01172 | -0.0221 | -48.7799
-4.5 | -0.5107 | 0.0092 | -0.0195 | -55.5109
-4 | -0.4457 | 0.00788 | -0.0178 | -56.5609
-3 | -0.3099 | 0.00684 | -0.0162 | -45.307
-2.5 | -0.2419 | 0.00657 | -0.016 | -36.8189
-2 | -0.1745 | 0.00629 | -0.0159 | -27.7424
-1.5 | -0.109 | 0.00563 | -0.016 | -19.3606
-1 | -0.0459 | 0.00453 | -0.0163 | -10.1325
-0.5 | 0.0205 | 0.00424 | -0.0166 | 4.8349
0 | 0.087 | 0.00402 | -0.0169 | 21.6418
0.5 | 0.154 | 0.00397 | -0.0172 | 38.7909
1 | 0.2211 | 0.00403 | -0.0175 | 54.8635
1.5 | 0.2876 | 0.00425 | -0.0177 | 67.6706
2 | 0.3514 | 0.00498 | -0.0177 | 70.5622
2.5 | 0.4119 | 0.0063 | -0.0174 | 65.381
3 | 0.477 | 0.00688 | -0.017 | 69.3314
3.5 | 0.5438 | 0.00723 | -0.0165 | 75.2144
4 | 0.6108 | 0.00762 | -0.0156 | 80.1575
4.5 | 0.6766 | 0.00825 | -0.0141 | 82.0121
5 | 0.7407 | 0.00908 | -0.012 | 81.5749
5.5 | 0.7956 | 0.01085 | -0.008 | 73.3272
6 | 0.8434 | 0.01486 | -0.0032 | 56.7564
6.5 | 0.8782 | 0.02187 | 0.0013 | 40.1555
7 | 0.8843 | 0.03046 | 0.0065 | 29.0315
7.5 | 0.8676 | 0.03907 | 0.0113 | 22.2063
8 | 0.8332 | 0.04556 | 0.0154 | 18.288
8.5 | 0.7985 | 0.05521 | 0.0115 | 14.463
9 | 0.7697 | 0.06878 | 0.001 | 11.1908
9.5 | 0.7563 | 0.08397 | -0.0108 | 9.0068
10 | 0.7444 | 0.09716 | -0.019 | 7.6616
10.5 | 0.7397 | 0.10924 | -0.026 | 6.7713
11 | 0.7398 | 0.12079 | -0.0324 | 6.1247
11.5 | 0.7427 | 0.13245 | -0.0388 | 5.6074
12 | 0.751 | 0.14314 | -0.0445 | 5.2466
12.5 | 0.7626 | 0.15324 | -0.05 | 4.9765
13 | 0.7755 | 0.16354 | -0.0556 | 4.742
13.5 | 0.7897 | 0.17321 | -0.0611 | 4.5592
14 | 0.806 | 0.18352 | -0.0665 | 4.3919
14.5 | 0.823 | 0.19369 | -0.0721 | 4.2491
15 | 0.8403 | 0.20459 | -0.0777 | 4.1072
15.5 | 0.8602 | 0.21382 | -0.083 | 4.023
16 | 0.8807 | 0.22259 | -0.0882 | 3.9566
16.5 | 0.8997 | 0.2323 | -0.0937 | 3.873
17 | 0.9209 | 0.24173 | -0.0991 | 3.8096
17.5 | 0.942 | 0.2511 | -0.1046 | 3.7515
18 | 0.9636 | 0.26084 | -0.1102 | 3.6942
18.5 | 0.9857 | 0.27053 | -0.1158 | 3.6436
19 | 1.0085 | 0.27972 | -0.1214 | 3.6054
19.5 | 1.0303 | 0.28855 | -0.127 | 3.5706
20 | 1.0516 | 0.29707 | -0.1325 | 3.5399

## 65. Re 4M Mach 0.00 (1)
BIGFOIL.COM POLAR EXPORT
NACA64-109 a=0.5
NACA64-109 a=0.5 |  |  |  | Cl Max: | 0.878 | at alpha= | 9 | deg
JavaFoil+Calcfoil stall+Eppler ext transition |  |  |  | L/D Max: | 111.809 | at alpha= | 7 | deg
Re: | 4000000 |  |  | Cd Min: | 0.00416 | at alpha= | 2 | deg
Mach: | 0 |  |  | Cl=0 at alpha= | -0.63793 | deg
|  |  |  | @ Cl=0.1, Cd= | 0.0041845
|  |  |  | @ Cl=0.4, Cd= | 0.0054812
|  |  |  | @ Cl=0.6, Cd= | 0.101
alpha (deg) | Cl | Cd | Cm | Cl/Cd
-13.5 | -0.509 | 0.09355 | -0.001 | -5.442
-13 | -0.533 | 0.08982 | -0.001 | -5.935
-12.5 | -0.554 | 0.08439 | -0.001 | -6.564
-12 | -0.568 | 0.0798 | -0.001 | -7.117
-11.5 | -0.58 | 0.07503 | -0.002 | -7.73
-11 | -0.589 | 0.07103 | -0.002 | -8.296
-10.5 | -0.596 | 0.06612 | -0.002 | -9.013
-10 | -0.599 | 0.06202 | -0.002 | -9.653
-9.5 | -0.598 | 0.0578 | -0.002 | -10.342
-9 | -0.594 | 0.05313 | -0.003 | -11.184
-8.5 | -0.72 | 0.00991 | -0.006 | -72.646
-8 | -0.703 | 0.00888 | -0.006 | -79.174
-7.5 | -0.679 | 0.00854 | -0.007 | -79.474
-7 | -0.65 | 0.00823 | -0.007 | -78.931
-6.5 | -0.615 | 0.00794 | -0.007 | -77.514
-6 | -0.576 | 0.00763 | -0.008 | -75.486
-5.5 | -0.533 | 0.0074 | -0.008 | -72.027
-5 | -0.486 | 0.00699 | -0.009 | -69.545
-4.5 | -0.436 | 0.00677 | -0.009 | -64.402
-4 | -0.383 | 0.00656 | -0.01 | -58.405
-3.5 | -0.329 | 0.00637 | -0.01 | -51.641
-3 | -0.273 | 0.00621 | -0.01 | -43.95
-2.5 | -0.216 | 0.00603 | -0.011 | -35.792
-2 | -0.158 | 0.00587 | -0.011 | -26.965
-1.5 | -0.101 | 0.00426 | -0.012 | -23.604
-1 | -0.042 | 0.00423 | -0.012 | -10.031
-0.5 | 0.016 | 0.00419 | -0.013 | 3.768
0 | 0.074 | 0.00418 | -0.013 | 17.716
0.5 | 0.132 | 0.00419 | -0.013 | 31.617
1 | 0.191 | 0.0042 | -0.014 | 45.403
1.5 | 0.248 | 0.00422 | -0.014 | 58.796
2 | 0.306 | 0.00416 | -0.015 | 73.556
2.5 | 0.363 | 0.00417 | -0.015 | 87.191
3 | 0.42 | 0.00619 | -0.016 | 67.886
3.5 | 0.476 | 0.00627 | -0.016 | 75.884
4 | 0.53 | 0.00645 | -0.016 | 82.205
4.5 | 0.582 | 0.00663 | -0.017 | 87.848
5 | 0.632 | 0.00626 | -0.017 | 100.961
5.5 | 0.679 | 0.00642 | -0.018 | 105.691
6 | 0.722 | 0.00663 | -0.018 | 108.847
6.5 | 0.761 | 0.00687 | -0.019 | 110.775
7 | 0.796 | 0.00712 | -0.019 | 111.809
7.5 | 0.825 | 0.00957 | -0.019 | 86.186
8 | 0.849 | 0.00988 | -0.02 | 85.899
8.5 | 0.867 | 0.01052 | -0.02 | 82.382
9 | 0.878 | 0.01095 | -0.021 | 80.223
9.5 | 0.719 | 0.05701 | -0.011 | 12.614
10 | 0.714 | 0.06048 | -0.011 | 11.806
10.5 | 0.701 | 0.06554 | -0.01 | 10.693
11 | 0.685 | 0.06954 | -0.011 | 9.85
11.5 | 0.665 | 0.07324 | -0.011 | 9.074
12 | 0.642 | 0.07789 | -0.011 | 8.236
12.5 | 0.615 | 0.08362 | -0.011 | 7.354
13 | 0.587 | 0.08835 | -0.011 | 6.647
13.5 | 0.559 | 0.0929 | -0.012 | 6.019
14 | 0.53 | 0.101 | -0.011 | 5.244

## 66. Re 4M Mach 0.00 (2)
BIGFOIL.COM POLAR EXPORT
NACA64-109 a=0.5
NACA64-109 a=0.5 |  |  |  | Cl Max: | 1.5278 | at alpha= | 15.5 | deg
XFOIL ncrit=9 |  |  |  | L/D Max: | 99.7636 | at alpha= | 7 | deg
Re: | 4000000 |  |  | Cd Min: | 0.09395 | at alpha= | 18.5 | deg
Mach: | 0 |  |  | Cl=0 at alpha= | -0.65275 | deg
|  |  |  | @ Cl=0.1, Cd= | 0.0037275
|  |  |  | @ Cl=0.4, Cd= | 0.0059323
|  |  |  | @ Cl=0.6, Cd= | 0.0069336
alpha (deg) | Cl | Cd | Cm | Cl/Cd
-16.5 | -1.1982 | 0.07285 | -0.0119 | -16.4475
-16 | -1.2789 | 0.0497 | -0.0288 | -25.7324
-15.5 | -1.2737 | 0.04458 | -0.0313 | -28.5711
-15 | -1.3596 | 0.03261 | -0.0302 | -41.6927
-14.5 | -1.3887 | 0.02747 | -0.0228 | -50.5533
-14 | -1.3722 | 0.02391 | -0.0198 | -57.3902
-13.5 | -1.3386 | 0.02176 | -0.0181 | -61.5165
-13 | -1.2983 | 0.02017 | -0.017 | -64.3679
-12.5 | -1.2554 | 0.01874 | -0.0161 | -66.9904
-12 | -1.2109 | 0.01733 | -0.0153 | -69.8731
-11.5 | -1.1651 | 0.01596 | -0.0146 | -73.0013
-11 | -1.1172 | 0.0148 | -0.0141 | -75.4865
-10.5 | -1.0681 | 0.01371 | -0.0137 | -77.9066
-10 | -1.0176 | 0.01279 | -0.0134 | -79.5622
-9.5 | -0.9656 | 0.01207 | -0.0133 | -80
-9 | -0.9114 | 0.0115 | -0.0135 | -79.2522
-8.5 | -0.8663 | 0.01011 | -0.0119 | -85.6874
-8 | -0.814 | 0.00964 | -0.0116 | -84.4398
-7.5 | -0.7606 | 0.0092 | -0.0114 | -82.6739
-7 | -0.7068 | 0.00873 | -0.0113 | -80.9622
-6.5 | -0.6524 | 0.00831 | -0.0113 | -78.5078
-6 | -0.5982 | 0.00772 | -0.0112 | -77.487
-5.5 | -0.5431 | 0.00734 | -0.0113 | -73.9918
-5 | -0.4874 | 0.00707 | -0.0115 | -68.9392
-4.5 | -0.4316 | 0.00678 | -0.0117 | -63.6578
-4 | -0.3755 | 0.0065 | -0.0119 | -57.7692
-3.5 | -0.3192 | 0.00629 | -0.0121 | -50.7472
-3 | -0.2627 | 0.00611 | -0.0124 | -42.9951
-2.5 | -0.2061 | 0.00591 | -0.0127 | -34.8731
-2 | -0.1498 | 0.00558 | -0.013 | -26.8459
-1.5 | -0.0943 | 0.00497 | -0.0133 | -18.9738
-1 | -0.0391 | 0.00427 | -0.0137 | -9.1569
-0.5 | 0.0172 | 0.00397 | -0.0141 | 4.3325
0 | 0.0737 | 0.00376 | -0.0144 | 19.6011
0.5 | 0.1304 | 0.00369 | -0.0148 | 35.3388
1 | 0.187 | 0.00374 | -0.0151 | 50
1.5 | 0.2431 | 0.00397 | -0.0154 | 61.2343
2 | 0.298 | 0.00455 | -0.0156 | 65.4945
2.5 | 0.3518 | 0.00543 | -0.0159 | 64.7882
3 | 0.4065 | 0.006 | -0.016 | 67.75
3.5 | 0.4619 | 0.00633 | -0.0162 | 72.97
4 | 0.5176 | 0.00657 | -0.0163 | 78.7823
4.5 | 0.5729 | 0.00678 | -0.0164 | 84.4985
5 | 0.6276 | 0.00709 | -0.0164 | 88.519
5.5 | 0.6816 | 0.00735 | -0.0162 | 92.7347
6 | 0.7329 | 0.00773 | -0.0155 | 94.8124
6.5 | 0.7861 | 0.00802 | -0.0151 | 98.0175
7 | 0.844 | 0.00846 | -0.016 | 99.7636
7.5 | 0.896 | 0.00929 | -0.0157 | 96.4478
8 | 0.9492 | 0.00978 | -0.0157 | 97.0552
8.5 | 1.002 | 0.01028 | -0.0156 | 97.4708
9 | 1.0541 | 0.01084 | -0.0154 | 97.2417
9.5 | 1.1051 | 0.0115 | -0.0151 | 96.0957
10 | 1.1539 | 0.01247 | -0.0145 | 92.5341
10.5 | 1.2001 | 0.01375 | -0.0135 | 87.28
11 | 1.2481 | 0.01462 | -0.0129 | 85.3694
11.5 | 1.2951 | 0.01554 | -0.0122 | 83.3398
12 | 1.3396 | 0.01667 | -0.0111 | 80.3599
12.5 | 1.3818 | 0.01794 | -0.0099 | 77.0234
13 | 1.4206 | 0.01942 | -0.0083 | 73.1514
13.5 | 1.4571 | 0.0209 | -0.0064 | 69.7177
14 | 1.4879 | 0.02264 | -0.004 | 65.72
14.5 | 1.5048 | 0.02469 | 0.0004 | 60.9478
15 | 1.5124 | 0.02678 | 0.0055 | 56.475
15.5 | 1.5278 | 0.02878 | 0.0085 | 53.0855
16 | 1.5172 | 0.0334 | 0.0118 | 45.4251
16.5 | 1.5158 | 0.03784 | 0.013 | 40.0581
17 | 1.4925 | 0.04543 | 0.0124 | 32.8527
17.5 | 1.4714 | 0.05392 | 0.0097 | 27.2886
18 | 1.4249 | 0.06783 | 0.0025 | 21.0069
18.5 | 1.3384 | 0.09395 | -0.0145 | 14.2459

## 67. Re 4M Mach 0.10 (1)
BIGFOIL.COM POLAR EXPORT
NACA64-109 a=0.5
NACA64-109 a=0.5 |  |  |  | Cl Max: | 0.871 | at alpha= | 9 | deg
JavaFoil+Calcfoil stall+Eppler ext transition |  |  |  | L/D Max: | 111.815 | at alpha= | 7 | deg
Re: | 4000000 |  |  | Cd Min: | 0.00416 | at alpha= | 2.5 | deg
Mach: | 0.1 |  |  | Cl=0 at alpha= | -0.63559 | deg
|  |  |  | @ Cl=0.1, Cd= | 0.0041812
|  |  |  | @ Cl=0.4, Cd= | 0.0053942
|  |  |  | @ Cl=0.6, Cd= | 0.10234
alpha (deg) | Cl | Cd | Cm | Cl/Cd
-13 | -0.501 | 0.08994 | -0.001 | -5.566
-12.5 | -0.525 | 0.08441 | -0.001 | -6.22
-12 | -0.543 | 0.08081 | -0.001 | -6.713
-11.5 | -0.558 | 0.07572 | -0.002 | -7.369
-11 | -0.571 | 0.07169 | -0.002 | -7.962
-10.5 | -0.58 | 0.06638 | -0.002 | -8.745
-10 | -0.586 | 0.06219 | -0.002 | -9.427
-9.5 | -0.587 | 0.05955 | -0.002 | -9.866
-9 | -0.586 | 0.0539 | -0.003 | -10.877
-8.5 | -0.584 | 0.04764 | -0.003 | -12.254
-8 | -0.699 | 0.00896 | -0.006 | -78.01
-7.5 | -0.677 | 0.00862 | -0.007 | -78.562
-7 | -0.649 | 0.00827 | -0.007 | -78.488
-6.5 | -0.616 | 0.00799 | -0.007 | -77.105
-6 | -0.577 | 0.00763 | -0.008 | -75.637
-5.5 | -0.534 | 0.00741 | -0.008 | -72.128
-5 | -0.488 | 0.00702 | -0.009 | -69.477
-4.5 | -0.438 | 0.0068 | -0.009 | -64.353
-4 | -0.385 | 0.00657 | -0.01 | -58.626
-3.5 | -0.331 | 0.00635 | -0.01 | -52.012
-3 | -0.274 | 0.00619 | -0.01 | -44.269
-2.5 | -0.217 | 0.00606 | -0.011 | -35.806
-2 | -0.159 | 0.00592 | -0.011 | -26.896
-1.5 | -0.101 | 0.00425 | -0.012 | -23.78
-1 | -0.043 | 0.00421 | -0.012 | -10.12
-0.5 | 0.016 | 0.0042 | -0.013 | 3.775
0 | 0.074 | 0.00419 | -0.013 | 17.757
0.5 | 0.133 | 0.00417 | -0.013 | 31.901
1 | 0.192 | 0.00418 | -0.014 | 45.802
1.5 | 0.25 | 0.00421 | -0.014 | 59.325
2 | 0.308 | 0.00421 | -0.015 | 73.053
2.5 | 0.365 | 0.00416 | -0.015 | 87.827
3 | 0.422 | 0.00617 | -0.016 | 68.404
3.5 | 0.478 | 0.00627 | -0.016 | 76.283
4 | 0.533 | 0.00643 | -0.017 | 82.797
4.5 | 0.585 | 0.00662 | -0.017 | 88.408
5 | 0.635 | 0.00626 | -0.017 | 101.432
5.5 | 0.681 | 0.00649 | -0.018 | 105.031
6 | 0.724 | 0.00669 | -0.018 | 108.294
6.5 | 0.763 | 0.00686 | -0.019 | 111.119
7 | 0.796 | 0.00712 | -0.019 | 111.815
7.5 | 0.824 | 0.00961 | -0.02 | 85.807
8 | 0.847 | 0.00999 | -0.02 | 84.76
8.5 | 0.862 | 0.01062 | -0.02 | 81.21
9 | 0.871 | 0.01106 | -0.021 | 78.732
9.5 | 0.71 | 0.05757 | -0.011 | 12.338
10 | 0.702 | 0.06097 | -0.011 | 11.521
10.5 | 0.687 | 0.06515 | -0.011 | 10.546
11 | 0.666 | 0.07002 | -0.011 | 9.515
11.5 | 0.642 | 0.07355 | -0.011 | 8.732
12 | 0.614 | 0.0789 | -0.011 | 7.789
12.5 | 0.584 | 0.08429 | -0.011 | 6.927
13 | 0.552 | 0.09048 | -0.011 | 6.104
13.5 | 0.52 | 0.09431 | -0.011 | 5.517
14 | 0.488 | 0.10234 | -0.011 | 4.766

## 68. Re 4M Mach 0.10 (2)
BIGFOIL.COM POLAR EXPORT
NACA64-109 a=0.5
NACA64-109 a=0.5 |  |  |  | Cl Max: | 1.4763 | at alpha= | 15.5 | deg
XFOIL ncrit=9 |  |  |  | L/D Max: | 99.4848 | at alpha= | 7 | deg
Re: | 4000000 |  |  | Cd Min: | 0.24468 | at alpha= | 19 | deg
Mach: | 0.1 |  |  | Cl=0 at alpha= | -0.65283 | deg
|  |  |  | @ Cl=0.1, Cd= | 0.0037337
|  |  |  | @ Cl=0.4, Cd= | 0.0058938
|  |  |  | @ Cl=0.6, Cd= | 0.0069385
alpha (deg) | Cl | Cd | Cm | Cl/Cd
-18.5 | -0.8027 | 0.23621 | 0.0747 | -3.3982
-18 | -0.7859 | 0.22877 | 0.0703 | -3.4353
-17.5 | -0.7695 | 0.22126 | 0.0659 | -3.4778
-17 | -0.7536 | 0.21339 | 0.0615 | -3.5316
-16.5 | -0.7407 | 0.20457 | 0.0568 | -3.6208
-16 | -0.7284 | 0.19477 | 0.052 | -3.7398
-15.5 | -1.1464 | 0.06788 | -0.0166 | -16.8886
-15 | -1.2083 | 0.04934 | -0.0305 | -24.4893
-14.5 | -1.2365 | 0.04097 | -0.0336 | -30.1806
-14 | -1.3237 | 0.031 | -0.0266 | -42.7
-13.5 | -1.3244 | 0.02572 | -0.0225 | -51.493
-13 | -1.294 | 0.02301 | -0.0204 | -56.2364
-12.5 | -1.2547 | 0.02109 | -0.019 | -59.4927
-12 | -1.2126 | 0.01931 | -0.0179 | -62.7965
-11.5 | -1.1688 | 0.01754 | -0.0168 | -66.6363
-11 | -1.1221 | 0.01607 | -0.016 | -69.8258
-10.5 | -1.074 | 0.01465 | -0.0153 | -73.3106
-10 | -1.0242 | 0.01343 | -0.0147 | -76.2621
-9.5 | -0.9725 | 0.01249 | -0.0143 | -77.8623
-9 | -0.918 | 0.0118 | -0.0144 | -77.7966
-8.5 | -0.8725 | 0.01037 | -0.0127 | -84.1369
-8 | -0.8199 | 0.00982 | -0.0122 | -83.4929
-7.5 | -0.7659 | 0.00936 | -0.012 | -81.8269
-7 | -0.7117 | 0.00886 | -0.0118 | -80.3273
-6.5 | -0.6569 | 0.0084 | -0.0117 | -78.2024
-6 | -0.6019 | 0.00789 | -0.0116 | -76.2864
-5.5 | -0.5467 | 0.00738 | -0.0116 | -74.0786
-5 | -0.4905 | 0.0071 | -0.0117 | -69.0845
-4.5 | -0.4342 | 0.00683 | -0.0119 | -63.5725
-4 | -0.3779 | 0.00652 | -0.012 | -57.9601
-3.5 | -0.3211 | 0.0063 | -0.0122 | -50.9683
-3 | -0.2642 | 0.00611 | -0.0125 | -43.2406
-2.5 | -0.2073 | 0.00591 | -0.0128 | -35.0761
-2 | -0.1506 | 0.0056 | -0.013 | -26.8929
-1.5 | -0.0947 | 0.005 | -0.0134 | -18.94
-1 | -0.0393 | 0.00428 | -0.0138 | -9.1822
-0.5 | 0.0173 | 0.00398 | -0.0142 | 4.3467
0 | 0.0741 | 0.00377 | -0.0145 | 19.6552
0.5 | 0.1312 | 0.00369 | -0.0148 | 35.5556
1 | 0.1881 | 0.00374 | -0.0152 | 50.2941
1.5 | 0.2446 | 0.00398 | -0.0155 | 61.4573
2 | 0.2997 | 0.00457 | -0.0157 | 65.5799
3 | 0.4088 | 0.00601 | -0.0161 | 68.02
3.5 | 0.4646 | 0.00635 | -0.0162 | 73.1654
4 | 0.5206 | 0.00659 | -0.0164 | 78.9985
4.5 | 0.5764 | 0.00681 | -0.0164 | 84.6402
5 | 0.6315 | 0.00711 | -0.0164 | 88.8186
5.5 | 0.6859 | 0.00739 | -0.0162 | 92.8146
6 | 0.7377 | 0.00778 | -0.0154 | 94.8201
6.5 | 0.791 | 0.00808 | -0.0149 | 97.896
7 | 0.8496 | 0.00854 | -0.0158 | 99.4848
7.5 | 0.902 | 0.00938 | -0.0154 | 96.162
8 | 0.9555 | 0.00991 | -0.0152 | 96.4178
8.5 | 1.0087 | 0.01045 | -0.015 | 96.5263
9 | 1.0612 | 0.01104 | -0.0147 | 96.1232
9.5 | 1.1125 | 0.01178 | -0.0142 | 94.4397
10 | 1.1583 | 0.01334 | -0.013 | 86.8291
10.5 | 1.2077 | 0.01421 | -0.0123 | 84.9894
11 | 1.2552 | 0.01526 | -0.0113 | 82.2543
11.5 | 1.3007 | 0.01647 | -0.0102 | 78.9739
12 | 1.3436 | 0.01789 | -0.0088 | 75.1034
12.5 | 1.3833 | 0.01949 | -0.007 | 70.9749
13 | 1.4178 | 0.02143 | -0.0047 | 66.1596
13.5 | 1.4496 | 0.02325 | -0.0022 | 62.3484
14 | 1.4673 | 0.02546 | 0.0022 | 57.6316
14.5 | 1.4612 | 0.02859 | 0.0085 | 51.1088
15 | 1.4637 | 0.03185 | 0.012 | 45.956
15.5 | 1.4763 | 0.03473 | 0.0138 | 42.5079
16 | 1.4417 | 0.04293 | 0.0144 | 33.5826
16.5 | 1.4246 | 0.05054 | 0.0125 | 28.1876
17 | 1.3669 | 0.06564 | 0.0048 | 20.8242
17.5 | 1.3054 | 0.08611 | -0.0087 | 15.1597
19 | 0.9035 | 0.24468 | -0.0955 | 3.6926

## 69. Re 4M Mach 0.25 (1)
BIGFOIL.COM POLAR EXPORT
NACA64-109 a=0.5
NACA64-109 a=0.5 |  |  |  | Cl Max: | 0.823 | at alpha= | 8 | deg
JavaFoil+Calcfoil stall+Eppler ext transition |  |  |  | L/D Max: | 108.731 | at alpha= | 6.5 | deg
Re: | 4000000 |  |  | Cd Min: | 0.00418 | at alpha= | 1.5 | deg
Mach: | 0.25 |  |  | Cl=0 at alpha= | -0.63333 | deg
|  |  |  | @ Cl=0.1, Cd= | 0.0042
|  |  |  | @ Cl=0.4, Cd= | 0.09449
|  |  |  | @ Cl=0.6, Cd= | 0.09449
alpha (deg) | Cl | Cd | Cm | Cl/Cd
-12 | -0.307 | 0.08208 | -0.001 | -3.743
-11.5 | -0.359 | 0.07728 | -0.002 | -4.639
-11 | -0.405 | 0.07205 | -0.002 | -5.615
-10.5 | -0.445 | 0.068 | -0.002 | -6.541
-10 | -0.478 | 0.06602 | -0.002 | -7.244
-9.5 | -0.505 | 0.06056 | -0.002 | -8.337
-9 | -0.524 | 0.05656 | -0.003 | -9.256
-8.5 | -0.535 | 0.05225 | -0.003 | -10.234
-8 | -0.536 | 0.05031 | -0.003 | -10.658
-7.5 | -0.534 | 0.04451 | -0.004 | -11.999
-7 | -0.641 | 0.00853 | -0.007 | -75.088
-6.5 | -0.615 | 0.00827 | -0.008 | -74.409
-6 | -0.582 | 0.00796 | -0.008 | -73.121
-5.5 | -0.542 | 0.0076 | -0.009 | -71.314
-5 | -0.497 | 0.00714 | -0.009 | -69.636
-4.5 | -0.447 | 0.00687 | -0.009 | -65.079
-4 | -0.394 | 0.00667 | -0.01 | -59.159
-3.5 | -0.339 | 0.00647 | -0.01 | -52.44
-3 | -0.281 | 0.00627 | -0.011 | -44.865
-2.5 | -0.223 | 0.00609 | -0.011 | -36.567
-2 | -0.163 | 0.00592 | -0.012 | -27.585
-1.5 | -0.104 | 0.00426 | -0.012 | -24.348
-1 | -0.044 | 0.00423 | -0.013 | -10.352
-0.5 | 0.016 | 0.0042 | -0.013 | 3.883
0 | 0.077 | 0.0042 | -0.013 | 18.236
0.5 | 0.137 | 0.0042 | -0.014 | 32.534
1 | 0.197 | 0.00422 | -0.014 | 46.706
1.5 | 0.256 | 0.00418 | -0.015 | 61.327
2 | 0.316 | 0.00419 | -0.015 | 75.436
2.5 | 0.375 | 0.0042 | -0.016 | 89.209
3 | 0.433 | 0.00626 | -0.016 | 69.186
3.5 | 0.491 | 0.00637 | -0.017 | 77.083
4 | 0.546 | 0.00659 | -0.017 | 82.833
4.5 | 0.599 | 0.00619 | -0.017 | 96.714
5 | 0.648 | 0.00637 | -0.018 | 101.713
5.5 | 0.694 | 0.00664 | -0.018 | 104.399
6 | 0.734 | 0.00679 | -0.019 | 108.02
6.5 | 0.768 | 0.00706 | -0.019 | 108.731
7 | 0.795 | 0.00736 | -0.02 | 108.029
7.5 | 0.813 | 0.01006 | -0.02 | 80.879
8 | 0.823 | 0.0105 | -0.02 | 78.374
8.5 | 0.67 | 0.04962 | -0.012 | 13.51
9 | 0.657 | 0.05601 | -0.01 | 11.732
9.5 | 0.641 | 0.05986 | -0.01 | 10.701
10 | 0.605 | 0.06338 | -0.01 | 9.545
10.5 | 0.557 | 0.06862 | -0.01 | 8.124
11 | 0.501 | 0.07326 | -0.011 | 6.842
11.5 | 0.438 | 0.0795 | -0.011 | 5.504
12 | 0.368 | 0.08433 | -0.011 | 4.361
12.5 | 0.292 | 0.08847 | -0.011 | 3.297
13 | 0.203 | 0.09449 | -0.012 | 2.153

## 70. Re 4M Mach 0.25 (2)
BIGFOIL.COM POLAR EXPORT
NACA64-109 a=0.5
NACA64-109 a=0.5 |  |  |  | Cl Max: | 1.1953 | at alpha= | 10.5 | deg
XFOIL ncrit=9 |  |  |  | L/D Max: | 96.9313 | at alpha= | 6.5 | deg
Re: | 4000000 |  |  | Cd Min: | 0.19405 | at alpha= | 15.5 | deg
Mach: | 0.25 |  |  | Cl=0 at alpha= | -0.65525 | deg
|  |  |  | @ Cl=0.1, Cd= | 0.0037581
|  |  |  | @ Cl=0.4, Cd= | 0.0059416
|  |  |  | @ Cl=0.6, Cd= | 0.0070022
alpha (deg) | Cl | Cd | Cm | Cl/Cd
-14 | -0.671 | 0.16795 | 0.0377 | -3.9952
-13.5 | -0.6583 | 0.15916 | 0.0332 | -4.1361
-13 | -0.6684 | 0.14332 | 0.0266 | -4.6637
-12.5 | -0.6614 | 0.13374 | 0.0216 | -4.9454
-12 | -0.658 | 0.12345 | 0.0164 | -5.3301
-11.5 | -0.6673 | 0.11026 | 0.0098 | -6.0521
-11 | -0.6809 | 0.09705 | 0.0027 | -7.016
-10.5 | -0.7153 | 0.08017 | -0.0077 | -8.9223
-10 | -0.7906 | 0.05688 | -0.0277 | -13.8994
-9.5 | -0.8433 | 0.04649 | -0.0265 | -18.1394
-9 | -0.935 | 0.01755 | -0.0218 | -53.2764
-8.5 | -0.8957 | 0.01448 | -0.0186 | -61.8577
-7.5 | -0.7951 | 0.01042 | -0.0154 | -76.3052
-7 | -0.7378 | 0.00982 | -0.0147 | -75.1324
-6.5 | -0.681 | 0.00904 | -0.014 | -75.3319
-6 | -0.6234 | 0.00846 | -0.0136 | -73.6879
-5.5 | -0.5665 | 0.00766 | -0.0131 | -73.9556
-5 | -0.508 | 0.00728 | -0.0129 | -69.7802
-4.5 | -0.4492 | 0.007 | -0.0129 | -64.1714
-4 | -0.3907 | 0.00661 | -0.0128 | -59.1074
-3.5 | -0.3317 | 0.00642 | -0.0129 | -51.6667
-3 | -0.2728 | 0.00616 | -0.0131 | -44.2857
-2.5 | -0.2139 | 0.00597 | -0.0133 | -35.8291
-2 | -0.1552 | 0.0057 | -0.0135 | -27.2281
-1.5 | -0.0974 | 0.00511 | -0.0138 | -19.0607
-0.5 | 0.0179 | 0.004 | -0.0146 | 4.475
0 | 0.0765 | 0.00379 | -0.015 | 20.1847
0.5 | 0.1354 | 0.00371 | -0.0153 | 36.496
1 | 0.1942 | 0.00377 | -0.0156 | 51.5119
1.5 | 0.2524 | 0.00401 | -0.0159 | 62.9426
2.5 | 0.3646 | 0.0056 | -0.0163 | 65.1071
3 | 0.4216 | 0.00615 | -0.0164 | 68.5528
3.5 | 0.4797 | 0.00643 | -0.0165 | 74.6034
4 | 0.5377 | 0.0067 | -0.0165 | 80.2537
4.5 | 0.5956 | 0.00698 | -0.0164 | 85.3295
5 | 0.653 | 0.00727 | -0.0161 | 89.8212
5.5 | 0.7091 | 0.00772 | -0.0156 | 91.8523
6 | 0.7642 | 0.00806 | -0.0146 | 94.8139
6.5 | 0.8181 | 0.00844 | -0.0134 | 96.9313
7 | 0.8777 | 0.00946 | -0.0137 | 92.7801
7.5 | 0.9341 | 0.01009 | -0.013 | 92.5768
8 | 0.989 | 0.01098 | -0.012 | 90.0729
8.5 | 1.0443 | 0.01175 | -0.0111 | 88.8766
9 | 1.0921 | 0.01372 | -0.0091 | 79.5991
9.5 | 1.1369 | 0.01612 | -0.0068 | 70.5273
10 | 1.176 | 0.01925 | -0.004 | 61.0909
10.5 | 1.1953 | 0.02477 | 0.0001 | 48.256
11 | 1.1516 | 0.03683 | 0.0076 | 31.268
11.5 | 1.0677 | 0.04785 | 0.0144 | 22.3135
12 | 1.0286 | 0.05738 | 0.0119 | 17.9261
12.5 | 0.9865 | 0.0708 | 0.0034 | 13.9336
13 | 0.8949 | 0.10643 | -0.0218 | 8.4083
13.5 | 0.8034 | 0.14178 | -0.0417 | 5.6665
14 | 0.7955 | 0.15655 | -0.0491 | 5.0814
14.5 | 0.7961 | 0.16974 | -0.0556 | 4.6901
15 | 0.8049 | 0.18011 | -0.0609 | 4.4689
15.5 | 0.8088 | 0.19405 | -0.0672 | 4.168

## 71. Re 4M Mach 0.50 (1)
BIGFOIL.COM POLAR EXPORT
NACA64-109 a=0.5
NACA64-109 a=0.5 |  |  |  | Cl Max: | 1.07 | at alpha= | 20 | deg
JavaFoil+Calcfoil stall+Eppler ext transition |  |  |  | L/D Max: | 98.109 | at alpha= | 4.5 | deg
Re: | 4000000 |  |  | Cd Min: | 0.0042 | at alpha= | 0 | deg
Mach: | 0.5 |  |  | Cl=0 at alpha= | -0.63433 | deg
|  |  |  | @ Cl=0.1, Cd= | 0.0042021
|  |  |  | @ Cl=0.4, Cd= | 0.0057857
|  |  |  | @ Cl=0.6, Cd= | 0.076895
alpha (deg) | Cl | Cd | Cm | Cl/Cd
-20 | -1.027 | 0.16096 | 0.002 | -6.384
-19.5 | -1.002 | 0.15315 | 0.001 | -6.541
-19 | -0.977 | 0.15157 | 0.001 | -6.448
-18.5 | -0.949 | 0.14721 | 0.001 | -6.446
-18 | -0.922 | 0.14275 | 0.001 | -6.46
-17.5 | -0.896 | 0.13757 | 0.001 | -6.513
-17 | -0.87 | 0.1343 | 0 | -6.479
-16.5 | -0.845 | 0.13031 | 0 | -6.485
-16 | -0.817 | 0.12507 | 0 | -6.534
-15.5 | -0.79 | 0.11982 | 0 | -6.594
-15 | -0.764 | 0.11628 | -0.001 | -6.571
-14.5 | -0.738 | 0.10983 | -0.001 | -6.72
-14 | -0.712 | 0.10776 | -0.001 | -6.607
-13.5 | -0.684 | 0.10051 | -0.001 | -6.809
-13 | -0.658 | 0.0909 | -0.001 | -7.24
-12.5 | -0.632 | 0.08403 | -0.002 | -7.521
-12 | -0.606 | 0.07798 | -0.002 | -7.768
-11.5 | -0.58 | 0.07197 | -0.002 | -8.053
-11 | -0.552 | 0.08243 | -0.002 | -6.692
-10.5 | -0.525 | 0.07216 | -0.002 | -7.282
-10 | -0.499 | 0.06431 | -0.003 | -7.766
-9.5 | -0.474 | 0.05899 | -0.003 | -8.03
-9 | -0.448 | 0.0546 | -0.003 | -8.201
-8.5 | -0.419 | 0.06618 | -0.003 | -6.327
-8 | -0.392 | 0.05508 | -0.003 | -7.119
-7.5 | -0.366 | 0.04951 | -0.004 | -7.392
-7 | -0.34 | 0.0449 | -0.004 | -7.572
-6.5 | -0.388 | 0.00844 | -0.009 | -45.938
-6 | -0.286 | 0.04283 | -0.004 | -6.668
-5.5 | -0.379 | 0.03932 | -0.004 | -9.629
-5 | -0.506 | 0.00779 | -0.01 | -64.928
-4.5 | -0.478 | 0.00742 | -0.011 | -64.511
-4 | -0.431 | 0.00707 | -0.011 | -61.052
-3.5 | -0.375 | 0.0067 | -0.012 | -55.979
-3 | -0.312 | 0.00649 | -0.012 | -48.144
-2.5 | -0.248 | 0.00623 | -0.012 | -39.834
-2 | -0.182 | 0.00606 | -0.013 | -30.09
-1.5 | -0.116 | 0.00428 | -0.013 | -27.064
-1 | -0.049 | 0.00424 | -0.014 | -11.557
-0.5 | 0.018 | 0.00424 | -0.014 | 4.293
0 | 0.086 | 0.0042 | -0.015 | 20.35
0.5 | 0.153 | 0.00421 | -0.015 | 36.303
1 | 0.22 | 0.00421 | -0.016 | 52.267
1.5 | 0.286 | 0.00427 | -0.016 | 67.171
2 | 0.353 | 0.00426 | -0.017 | 82.726
2.5 | 0.418 | 0.00637 | -0.017 | 65.646
3 | 0.482 | 0.00601 | -0.018 | 80.199
3.5 | 0.545 | 0.00619 | -0.018 | 87.963
4 | 0.602 | 0.00639 | -0.019 | 94.25
4.5 | 0.652 | 0.00664 | -0.019 | 98.109
5 | 0.689 | 0.00887 | -0.02 | 77.638
5.5 | 0.699 | 0.00951 | -0.02 | 73.429
6 | 0.499 | 0.04079 | -0.01 | 12.223
6.5 | 0.377 | 0.04404 | -0.01 | 8.558
7 | 0.403 | 0.04793 | -0.01 | 8.408
7.5 | 0.432 | 0.04658 | -0.012 | 9.267
8 | 0.456 | 0.05208 | -0.011 | 8.754
8.5 | 0.481 | 0.05789 | -0.011 | 8.309
9 | 0.508 | 0.05948 | -0.012 | 8.543
9.5 | 0.537 | 0.05785 | -0.013 | 9.275
10 | 0.56 | 0.06482 | -0.012 | 8.639
10.5 | 0.585 | 0.07161 | -0.012 | 8.176
11 | 0.611 | 0.08077 | -0.012 | 7.563
11.5 | 0.638 | 0.07278 | -0.013 | 8.761
12 | 0.664 | 0.07846 | -0.014 | 8.457
12.5 | 0.689 | 0.08454 | -0.014 | 8.148
13 | 0.714 | 0.09291 | -0.014 | 7.686
13.5 | 0.74 | 0.10145 | -0.015 | 7.297
14 | 0.766 | 0.10705 | -0.015 | 7.155
14.5 | 0.791 | 0.1087 | -0.015 | 7.279
15 | 0.816 | 0.11235 | -0.016 | 7.266
15.5 | 0.842 | 0.11943 | -0.016 | 7.052
16 | 0.87 | 0.12461 | -0.017 | 6.978
16.5 | 0.894 | 0.12785 | -0.017 | 6.989
17 | 0.919 | 0.13318 | -0.017 | 6.897
17.5 | 0.944 | 0.13685 | -0.018 | 6.897
18 | 0.972 | 0.14281 | -0.019 | 6.804
18.5 | 0.998 | 0.14884 | -0.019 | 6.702
19 | 1.02 | 0.14903 | -0.019 | 6.846
19.5 | 1.045 | 0.15432 | -0.019 | 6.773
20 | 1.07 | 0.16079 | -0.02 | 6.656

## 72. Re 4M Mach 0.50 (2)
BIGFOIL.COM POLAR EXPORT
NACA64-109 a=0.5
NACA64-109 a=0.5 |  |  |  | Cl Max: | 1.0514 | at alpha= | 20 | deg
XFOIL ncrit=9 |  |  |  | L/D Max: | 88.4566 | at alpha= | 4.5 | deg
Re: | 4000000 |  |  | Cd Min: | 0.29785 | at alpha= | 20 | deg
Mach: | 0.5 |  |  | Cl=0 at alpha= | -0.65926 | deg
|  |  |  | @ Cl=0.1, Cd= | 0.0038806
|  |  |  | @ Cl=0.4, Cd= | 0.0059749
|  |  |  | @ Cl=0.6, Cd= | 0.0071874
alpha (deg) | Cl | Cd | Cm | Cl/Cd
-18 | -0.8711 | 0.2546 | 0.0898 | -3.4214
-17.5 | -0.8488 | 0.2457 | 0.0844 | -3.4546
-17 | -0.8265 | 0.23662 | 0.079 | -3.4929
-16.5 | -0.8051 | 0.22748 | 0.0738 | -3.5392
-16 | -0.7846 | 0.21847 | 0.0684 | -3.5913
-15.5 | -0.7641 | 0.2089 | 0.0632 | -3.6577
-15 | -0.7427 | 0.20061 | 0.0581 | -3.7022
-14.5 | -0.7203 | 0.19171 | 0.053 | -3.7572
-14 | -0.7007 | 0.18249 | 0.0479 | -3.8397
-13.5 | -0.6832 | 0.17357 | 0.0429 | -3.9362
-13 | -0.6659 | 0.16426 | 0.0379 | -4.0539
-12.5 | -0.6506 | 0.15453 | 0.0328 | -4.2102
-12 | -0.6369 | 0.14475 | 0.0277 | -4.4
-11.5 | -0.6252 | 0.13479 | 0.0225 | -4.6383
-11 | -0.6154 | 0.12472 | 0.0173 | -4.9343
-10.5 | -0.6076 | 0.11463 | 0.012 | -5.3005
-10 | -0.6024 | 0.10458 | 0.0066 | -5.7602
-9.5 | -0.5972 | 0.09508 | 0.0014 | -6.281
-9 | -0.6016 | 0.08442 | -0.005 | -7.1263
-8.5 | -0.6051 | 0.07425 | -0.0115 | -8.1495
-7.5 | -0.6372 | 0.0511 | -0.0321 | -12.4697
-7 | -0.6628 | 0.04374 | -0.0313 | -15.1532
-6.5 | -0.6653 | 0.03527 | -0.0305 | -18.8631
-6 | -0.6525 | 0.02619 | -0.0283 | -24.9141
-5.5 | -0.6275 | 0.01624 | -0.0247 | -38.6392
-5 | -0.5806 | 0.00996 | -0.0211 | -58.2932
-4 | -0.4482 | 0.00742 | -0.0174 | -60.4043
-3.5 | -0.38 | 0.00681 | -0.0165 | -55.8003
-3 | -0.3113 | 0.00651 | -0.016 | -47.8187
-2.5 | -0.2432 | 0.00622 | -0.0158 | -39.0997
-2 | -0.1755 | 0.006 | -0.0158 | -29.25
-1.5 | -0.1089 | 0.00556 | -0.0159 | -19.5863
-1 | -0.0445 | 0.00468 | -0.0162 | -9.5085
-0.5 | 0.0208 | 0.00411 | -0.0166 | 5.0608
0 | 0.0874 | 0.00389 | -0.0169 | 22.4679
0.5 | 0.1545 | 0.00384 | -0.0173 | 40.2344
1 | 0.2213 | 0.0039 | -0.0176 | 56.7436
1.5 | 0.2876 | 0.00418 | -0.0178 | 68.8038
2 | 0.35 | 0.00523 | -0.0179 | 66.9216
2.5 | 0.4131 | 0.00617 | -0.0177 | 66.953
3 | 0.4794 | 0.00656 | -0.0174 | 73.0793
3.5 | 0.5468 | 0.00688 | -0.0169 | 79.4767
4 | 0.6143 | 0.00727 | -0.0162 | 84.4979
4.5 | 0.682 | 0.00771 | -0.015 | 88.4565
5 | 0.7469 | 0.00863 | -0.013 | 86.5469
5.5 | 0.8088 | 0.00993 | -0.01 | 81.4502
6 | 0.857 | 0.01307 | -0.0049 | 65.57
6.5 | 0.8874 | 0.0206 | 0.0005 | 43.0777
7 | 0.8916 | 0.02994 | 0.0061 | 29.7796
7.5 | 0.8749 | 0.03861 | 0.011 | 22.6599
8 | 0.8406 | 0.045 | 0.0157 | 18.68
8.5 | 0.8054 | 0.05419 | 0.0126 | 14.8625
9 | 0.7772 | 0.06683 | 0.003 | 11.6295
9.5 | 0.7623 | 0.08245 | -0.0095 | 9.2456
10 | 0.7518 | 0.09537 | -0.0177 | 7.883
10.5 | 0.7483 | 0.10704 | -0.0247 | 6.9908
11 | 0.7482 | 0.11845 | -0.0312 | 6.3166
11.5 | 0.7525 | 0.12941 | -0.0374 | 5.8149
12 | 0.7602 | 0.14003 | -0.0433 | 5.4288
12.5 | 0.7666 | 0.15162 | -0.0496 | 5.0561
13 | 0.7785 | 0.1623 | -0.0553 | 4.7967
13.5 | 0.7917 | 0.17319 | -0.061 | 4.5713
14 | 0.807 | 0.18372 | -0.0666 | 4.3926
14.5 | 0.8238 | 0.19411 | -0.0723 | 4.244
15 | 0.8416 | 0.20427 | -0.0778 | 4.12
15.5 | 0.8606 | 0.21403 | -0.0833 | 4.0209
16 | 0.8796 | 0.22331 | -0.0887 | 3.9389
16.5 | 0.9003 | 0.23278 | -0.0941 | 3.8676
17 | 0.9216 | 0.24223 | -0.0996 | 3.8046
17.5 | 0.9429 | 0.2518 | -0.105 | 3.7446
18 | 0.966 | 0.26058 | -0.1104 | 3.7071
18.5 | 0.9876 | 0.26898 | -0.1158 | 3.6716
19 | 1.0082 | 0.27917 | -0.1217 | 3.6114
19.5 | 1.0299 | 0.28852 | -0.1273 | 3.5696
20 | 1.0514 | 0.29785 | -0.1329 | 3.53

## 73. Re 5M Mach 0.00 (1)
BIGFOIL.COM POLAR EXPORT
NACA64-109 a=0.5
NACA64-109 a=0.5 |  |  |  | Cl Max: | 0.879 | at alpha= | 9 | deg
JavaFoil+Calcfoil stall+Eppler ext transition |  |  |  | L/D Max: | 115.684 | at alpha= | 7 | deg
Re: | 5000000 |  |  | Cd Min: | 0.0041 | at alpha= | 0 | deg
Mach: | 0 |  |  | Cl=0 at alpha= | -0.63793 | deg
|  |  |  | @ Cl=0.1, Cd= | 0.0041045
|  |  |  | @ Cl=0.4, Cd= | 0.0053828
|  |  |  | @ Cl=0.6, Cd= | 0.09935
alpha (deg) | Cl | Cd | Cm | Cl/Cd
-13.5 | -0.51 | 0.09285 | -0.001 | -5.488
-13 | -0.533 | 0.08819 | -0.001 | -6.045
-12.5 | -0.554 | 0.08318 | -0.001 | -6.665
-12 | -0.568 | 0.079 | -0.001 | -7.191
-11.5 | -0.58 | 0.07476 | -0.002 | -7.762
-11 | -0.59 | 0.07014 | -0.002 | -8.411
-10.5 | -0.597 | 0.06531 | -0.002 | -9.134
-10 | -0.599 | 0.0612 | -0.002 | -9.793
-9.5 | -0.599 | 0.05673 | -0.003 | -10.559
-9 | -0.601 | 0.04913 | -0.003 | -12.224
-8.5 | -0.721 | 0.009 | -0.006 | -80.115
-8 | -0.703 | 0.00859 | -0.006 | -81.874
-7.5 | -0.679 | 0.00828 | -0.007 | -81.989
-7 | -0.65 | 0.00796 | -0.007 | -81.647
-6.5 | -0.615 | 0.00766 | -0.007 | -80.3
-6 | -0.576 | 0.00742 | -0.008 | -77.648
-5.5 | -0.533 | 0.0072 | -0.008 | -74.013
-5 | -0.486 | 0.00679 | -0.009 | -71.595
-4.5 | -0.436 | 0.00658 | -0.009 | -66.231
-4 | -0.383 | 0.00638 | -0.01 | -60.098
-3.5 | -0.329 | 0.00618 | -0.01 | -53.194
-3 | -0.273 | 0.00602 | -0.01 | -45.293
-2.5 | -0.216 | 0.00589 | -0.011 | -36.644
-2 | -0.158 | 0.00573 | -0.011 | -27.634
-1.5 | -0.101 | 0.00416 | -0.012 | -24.141
-1 | -0.042 | 0.00414 | -0.012 | -10.257
-0.5 | 0.016 | 0.00411 | -0.013 | 3.843
0 | 0.074 | 0.0041 | -0.013 | 18.056
0.5 | 0.132 | 0.00411 | -0.013 | 32.246
1 | 0.191 | 0.00411 | -0.014 | 46.419
1.5 | 0.248 | 0.00414 | -0.014 | 59.928
2 | 0.306 | 0.00411 | -0.015 | 74.506
2.5 | 0.363 | 0.00413 | -0.015 | 88.052
3 | 0.42 | 0.00606 | -0.016 | 69.34
3.5 | 0.476 | 0.00614 | -0.016 | 77.46
4 | 0.53 | 0.00629 | -0.016 | 84.261
4.5 | 0.582 | 0.00639 | -0.017 | 91.103
5 | 0.632 | 0.00658 | -0.017 | 96.124
5.5 | 0.679 | 0.00629 | -0.018 | 107.847
6 | 0.722 | 0.00642 | -0.018 | 112.53
6.5 | 0.761 | 0.00664 | -0.019 | 114.672
7 | 0.796 | 0.00688 | -0.019 | 115.684
7.5 | 0.825 | 0.0072 | -0.019 | 114.648
8 | 0.849 | 0.00957 | -0.02 | 88.739
8.5 | 0.867 | 0.01017 | -0.02 | 85.286
9 | 0.879 | 0.0106 | -0.021 | 82.926
9.5 | 0.725 | 0.05364 | -0.012 | 13.52
10 | 0.718 | 0.05806 | -0.012 | 12.368
10.5 | 0.702 | 0.06446 | -0.011 | 10.889
11 | 0.686 | 0.06828 | -0.011 | 10.043
11.5 | 0.665 | 0.07205 | -0.011 | 9.236
12 | 0.642 | 0.07633 | -0.012 | 8.414
12.5 | 0.616 | 0.08175 | -0.012 | 7.531
13 | 0.588 | 0.08676 | -0.012 | 6.776
13.5 | 0.56 | 0.09122 | -0.012 | 6.135
14 | 0.53 | 0.09935 | -0.012 | 5.338

## 74. Re 5M Mach 0.00 (2)
BIGFOIL.COM POLAR EXPORT
NACA64-109 a=0.5
NACA64-109 a=0.5 |  |  |  | Cl Max: | 1.556 | at alpha= | 15.5 | deg
XFOIL ncrit=9 |  |  |  | L/D Max: | 105.141 | at alpha= | 8.5 | deg
Re: | 5000000 |  |  | Cd Min: | 0.05638 | at alpha= | 17.5 | deg
Mach: | 0 |  |  | Cl=0 at alpha= | -0.65502 | deg
|  |  |  | @ Cl=0.1, Cd= | 0.0036877
|  |  |  | @ Cl=0.4, Cd= | 0.0058112
|  |  |  | @ Cl=0.6, Cd= | 0.0066739
alpha (deg) | Cl | Cd | Cm | Cl/Cd
-17 | -1.3636 | 0.05005 | -0.0295 | -27.2448
-16.5 | -1.4343 | 0.03662 | -0.0342 | -39.1671
-16 | -1.4035 | 0.03551 | -0.0336 | -39.5241
-15.5 | -1.4423 | 0.02972 | -0.0284 | -48.5296
-15 | -1.4269 | 0.02822 | -0.0241 | -50.5634
-14.5 | -1.4007 | 0.02628 | -0.0218 | -53.2991
-14 | -1.3737 | 0.02387 | -0.0196 | -57.5492
-13.5 | -1.3533 | 0.01987 | -0.0167 | -68.1077
-13 | -1.3147 | 0.01784 | -0.0153 | -73.6939
-12.5 | -1.271 | 0.01634 | -0.0144 | -77.7846
-12 | -1.2247 | 0.01509 | -0.0138 | -81.1597
-11.5 | -1.1766 | 0.014 | -0.0133 | -84.0429
-11 | -1.1269 | 0.01306 | -0.0129 | -86.2864
-10.5 | -1.0763 | 0.01219 | -0.0126 | -88.2937
-10 | -1.0246 | 0.01144 | -0.0125 | -89.5629
-9.5 | -0.9708 | 0.01091 | -0.0126 | -88.9826
-9 | -0.9212 | 0.01049 | -0.0117 | -87.817
-8.5 | -0.8706 | 0.00967 | -0.0111 | -90.031
-8 | -0.8181 | 0.00901 | -0.0108 | -90.7991
-7.5 | -0.7642 | 0.00856 | -0.0108 | -89.2757
-7 | -0.7099 | 0.00815 | -0.0108 | -87.1043
-6.5 | -0.655 | 0.00777 | -0.0109 | -84.2986
-6 | -0.5996 | 0.00748 | -0.011 | -80.1604
-5.5 | -0.5446 | 0.00702 | -0.0111 | -77.5783
-4.5 | -0.4326 | 0.00653 | -0.0115 | -66.2481
-4 | -0.3765 | 0.00624 | -0.0117 | -60.3365
-3.5 | -0.32 | 0.00607 | -0.012 | -52.7183
-3 | -0.2635 | 0.00587 | -0.0123 | -44.8893
-2.5 | -0.2067 | 0.0057 | -0.0126 | -36.2632
-2 | -0.1502 | 0.00546 | -0.0129 | -27.5092
-1.5 | -0.0941 | 0.00499 | -0.0132 | -18.8577
-1 | -0.0385 | 0.00441 | -0.0137 | -8.7302
-0.5 | 0.0173 | 0.00395 | -0.0141 | 4.3797
0 | 0.0738 | 0.00372 | -0.0144 | 19.8387
0.5 | 0.1306 | 0.00365 | -0.0148 | 35.7808
1 | 0.1871 | 0.00373 | -0.0151 | 50.1609
1.5 | 0.2429 | 0.00404 | -0.0155 | 60.1238
2 | 0.2975 | 0.00474 | -0.0157 | 62.7637
2.5 | 0.352 | 0.00543 | -0.016 | 64.825
3 | 0.4074 | 0.00587 | -0.0162 | 69.4037
3.5 | 0.4633 | 0.00612 | -0.0164 | 75.7026
4 | 0.5191 | 0.00636 | -0.0166 | 81.6195
4.5 | 0.5748 | 0.00656 | -0.0168 | 87.622
5 | 0.6301 | 0.00681 | -0.0169 | 92.5257
5.5 | 0.6848 | 0.00712 | -0.0169 | 96.1798
6 | 0.7387 | 0.00741 | -0.0167 | 99.6896
6.5 | 0.7905 | 0.00768 | -0.0161 | 102.9297
7 | 0.8444 | 0.00805 | -0.016 | 104.8944
7.5 | 0.8995 | 0.00865 | -0.0163 | 103.9884
8 | 0.9532 | 0.00909 | -0.0163 | 104.8625
8.5 | 1.0062 | 0.00957 | -0.0162 | 105.1411
9 | 1.0585 | 0.01013 | -0.0161 | 104.4916
9.5 | 1.1094 | 0.01086 | -0.0157 | 102.1547
10 | 1.1581 | 0.01189 | -0.015 | 97.4012
10.5 | 1.2086 | 0.01253 | -0.0147 | 96.4565
11 | 1.2578 | 0.01327 | -0.0142 | 94.7852
11.5 | 1.3059 | 0.01409 | -0.0136 | 92.6828
12 | 1.3521 | 0.01506 | -0.0128 | 89.7809
12.5 | 1.3966 | 0.01614 | -0.0118 | 86.5304
13 | 1.4385 | 0.0174 | -0.0105 | 82.6724
13.5 | 1.4782 | 0.01871 | -0.0089 | 79.0059
14 | 1.513 | 0.02031 | -0.0068 | 74.4953
14.5 | 1.5408 | 0.02226 | -0.004 | 69.2183
15 | 1.5534 | 0.02427 | 0.0011 | 64.0049
15.5 | 1.556 | 0.02674 | 0.0064 | 58.19
16 | 1.5439 | 0.03105 | 0.0108 | 49.723
16.5 | 1.5382 | 0.03556 | 0.0129 | 43.2565
17 | 1.5055 | 0.04378 | 0.0129 | 34.3878
17.5 | 1.4528 | 0.05638 | 0.0086 | 25.768

## 75. Re 5M Mach 0.10 (1)
BIGFOIL.COM POLAR EXPORT
NACA64-109 a=0.5
NACA64-109 a=0.5 |  |  |  | Cl Max: | 0.872 | at alpha= | 9 | deg
JavaFoil+Calcfoil stall+Eppler ext transition |  |  |  | L/D Max: | 114.706 | at alpha= | 7 | deg
Re: | 5000000 |  |  | Cd Min: | 0.00409 | at alpha= | 0.5 | deg
Mach: | 0.1 |  |  | Cl=0 at alpha= | -0.63559 | deg
|  |  |  | @ Cl=0.1, Cd= | 0.0041012
|  |  |  | @ Cl=0.4, Cd= | 0.005319
|  |  |  | @ Cl=0.6, Cd= | 0.1016
alpha (deg) | Cl | Cd | Cm | Cl/Cd
-13.5 | -0.474 | 0.09342 | -0.001 | -5.072
-13 | -0.501 | 0.08822 | -0.001 | -5.678
-12.5 | -0.525 | 0.08395 | -0.001 | -6.26
-12 | -0.543 | 0.07921 | -0.001 | -6.851
-11.5 | -0.558 | 0.07517 | -0.002 | -7.425
-11 | -0.571 | 0.07065 | -0.002 | -8.085
-10.5 | -0.581 | 0.06563 | -0.002 | -8.853
-10 | -0.587 | 0.06142 | -0.002 | -9.557
-9.5 | -0.588 | 0.05845 | -0.002 | -10.065
-9 | -0.589 | 0.05179 | -0.003 | -11.378
-8.5 | -0.715 | 0.00865 | -0.006 | -82.65
-8 | -0.699 | 0.00868 | -0.006 | -80.587
-7.5 | -0.677 | 0.00829 | -0.007 | -81.723
-7 | -0.649 | 0.00799 | -0.007 | -81.308
-6.5 | -0.616 | 0.00778 | -0.007 | -79.155
-6 | -0.577 | 0.00742 | -0.008 | -77.811
-5.5 | -0.534 | 0.0072 | -0.008 | -74.263
-5 | -0.488 | 0.00683 | -0.009 | -71.416
-4.5 | -0.438 | 0.00661 | -0.009 | -66.176
-4 | -0.385 | 0.00641 | -0.01 | -60.119
-3.5 | -0.331 | 0.00621 | -0.01 | -53.248
-3 | -0.274 | 0.00605 | -0.01 | -45.318
-2.5 | -0.217 | 0.00588 | -0.011 | -36.904
-2 | -0.159 | 0.00571 | -0.011 | -27.87
-1.5 | -0.101 | 0.00417 | -0.012 | -24.207
-1 | -0.043 | 0.00415 | -0.012 | -10.279
-0.5 | 0.016 | 0.00412 | -0.013 | 3.854
0 | 0.074 | 0.00411 | -0.013 | 18.109
0.5 | 0.133 | 0.00409 | -0.013 | 32.556
1 | 0.192 | 0.00409 | -0.014 | 46.862
1.5 | 0.25 | 0.00413 | -0.014 | 60.475
2 | 0.308 | 0.00415 | -0.015 | 74.033
2.5 | 0.365 | 0.00414 | -0.015 | 88.204
3 | 0.422 | 0.00606 | -0.016 | 69.629
3.5 | 0.478 | 0.00613 | -0.016 | 78.033
4 | 0.533 | 0.00629 | -0.017 | 84.691
4.5 | 0.585 | 0.00645 | -0.017 | 90.737
5 | 0.635 | 0.00667 | -0.017 | 95.101
5.5 | 0.681 | 0.00628 | -0.018 | 108.432
6 | 0.724 | 0.00648 | -0.018 | 111.748
6.5 | 0.763 | 0.00671 | -0.019 | 113.64
7 | 0.796 | 0.00694 | -0.019 | 114.706
7.5 | 0.824 | 0.00727 | -0.02 | 113.444
8 | 0.847 | 0.00962 | -0.02 | 88.038
8.5 | 0.863 | 0.01026 | -0.02 | 84.103
9 | 0.872 | 0.0107 | -0.021 | 81.535
9.5 | 0.713 | 0.05594 | -0.012 | 12.75
10 | 0.705 | 0.0595 | -0.012 | 11.848
10.5 | 0.689 | 0.06352 | -0.012 | 10.842
11 | 0.667 | 0.06879 | -0.011 | 9.695
11.5 | 0.643 | 0.07234 | -0.012 | 8.889
12 | 0.615 | 0.07706 | -0.012 | 7.982
12.5 | 0.585 | 0.08295 | -0.011 | 7.046
13 | 0.553 | 0.08867 | -0.012 | 6.235
13.5 | 0.521 | 0.09274 | -0.012 | 5.615
14 | 0.488 | 0.1016 | -0.012 | 4.803

## 76. Re 5M Mach 0.10 (2)
BIGFOIL.COM POLAR EXPORT
NACA64-109 a=0.5
NACA64-109 a=0.5 |  |  |  | Cl Max: | 1.5154 | at alpha= | 14.5 | deg
XFOIL ncrit=9 |  |  |  | L/D Max: | 104.398 | at alpha= | 7 | deg
Re: | 5000000 |  |  | Cd Min: | 0.25489 | at alpha= | 19.5 | deg
Mach: | 0.1 |  |  | Cl=0 at alpha= | -0.65536 | deg
|  |  |  | @ Cl=0.1, Cd= | 0.0036939
|  |  |  | @ Cl=0.4, Cd= | 0.0058043
|  |  |  | @ Cl=0.6, Cd= | 0.0066874
alpha (deg) | Cl | Cd | Cm | Cl/Cd
-19.5 | -0.8383 | 0.24989 | 0.0833 | -3.3547
-19 | -0.8211 | 0.2433 | 0.0789 | -3.3748
-18.5 | -0.8041 | 0.23631 | 0.0745 | -3.4027
-18 | -0.7868 | 0.22897 | 0.0702 | -3.4363
-17.5 | -0.7698 | 0.22146 | 0.0659 | -3.476
-17 | -0.7602 | 0.20927 | 0.0605 | -3.6326
-16.5 | -0.7429 | 0.20292 | 0.0564 | -3.661
-16 | -0.7286 | 0.19433 | 0.052 | -3.7493
-15.5 | -1.3484 | 0.03828 | -0.0355 | -35.2247
-15 | -1.3472 | 0.0347 | -0.0341 | -38.8242
-14.5 | -1.367 | 0.03091 | -0.0282 | -44.2252
-14 | -1.3478 | 0.02866 | -0.0249 | -47.0272
-13.5 | -1.3198 | 0.02639 | -0.0227 | -50.0114
-13 | -1.3125 | 0.02058 | -0.0189 | -63.7755
-12.5 | -1.2755 | 0.01806 | -0.0172 | -70.6257
-12 | -1.2313 | 0.01635 | -0.0161 | -75.3089
-11.5 | -1.184 | 0.01498 | -0.0152 | -79.0387
-11 | -1.1345 | 0.01387 | -0.0146 | -81.7952
-10.5 | -1.084 | 0.01282 | -0.0141 | -84.5554
-10 | -1.0324 | 0.01188 | -0.0137 | -86.9024
-9.5 | -0.9784 | 0.0112 | -0.0136 | -87.3571
-9 | -0.9284 | 0.01069 | -0.0125 | -86.8475
-8.5 | -0.8752 | 0.01029 | -0.0121 | -85.0534
-8 | -0.8241 | 0.00917 | -0.0115 | -89.8691
-7.5 | -0.7697 | 0.00868 | -0.0113 | -88.6751
-7 | -0.7148 | 0.00825 | -0.0113 | -86.6424
-6.5 | -0.6596 | 0.00784 | -0.0112 | -84.1327
-6 | -0.6037 | 0.00752 | -0.0113 | -80.2793
-5.5 | -0.5482 | 0.00706 | -0.0113 | -77.6487
-5 | -0.492 | 0.00677 | -0.0115 | -72.6736
-4.5 | -0.4354 | 0.00655 | -0.0117 | -66.4733
-4 | -0.3789 | 0.00626 | -0.0119 | -60.5272
-3.5 | -0.3219 | 0.00609 | -0.0121 | -52.8571
-2.5 | -0.2079 | 0.00571 | -0.0127 | -36.4098
-2 | -0.151 | 0.00548 | -0.013 | -27.5547
-1.5 | -0.0946 | 0.00501 | -0.0133 | -18.8822
-1 | -0.0386 | 0.00443 | -0.0137 | -8.7133
-0.5 | 0.0174 | 0.00395 | -0.0141 | 4.4051
0 | 0.0743 | 0.00373 | -0.0145 | 19.9196
0.5 | 0.1313 | 0.00365 | -0.0149 | 35.9726
1 | 0.1882 | 0.00374 | -0.0152 | 50.3209
1.5 | 0.2444 | 0.00405 | -0.0155 | 60.3457
2.5 | 0.3541 | 0.00545 | -0.0161 | 64.9725
3 | 0.4098 | 0.00588 | -0.0163 | 69.6939
3.5 | 0.466 | 0.00614 | -0.0165 | 75.8958
4 | 0.5222 | 0.00637 | -0.0166 | 81.978
4.5 | 0.5783 | 0.00659 | -0.0168 | 87.7542
5 | 0.634 | 0.00684 | -0.0169 | 92.6901
5.5 | 0.689 | 0.00717 | -0.0168 | 96.0948
6.5 | 0.7958 | 0.00774 | -0.0159 | 102.8165
7 | 0.8498 | 0.00814 | -0.0157 | 104.398
7.5 | 0.9056 | 0.00872 | -0.016 | 103.8532
8 | 0.9597 | 0.0092 | -0.0158 | 104.3152
8.5 | 1.0132 | 0.00972 | -0.0157 | 104.2387
9 | 1.0658 | 0.01033 | -0.0154 | 103.1752
9.5 | 1.1155 | 0.01138 | -0.0146 | 98.0228
10 | 1.1666 | 0.01213 | -0.0141 | 96.1748
10.5 | 1.2172 | 0.01287 | -0.0136 | 94.5765
11 | 1.2662 | 0.01376 | -0.0128 | 92.0203
11.5 | 1.3136 | 0.01478 | -0.0118 | 88.8769
12 | 1.3593 | 0.01593 | -0.0107 | 85.3296
12.5 | 1.4027 | 0.01722 | -0.0093 | 81.4576
13 | 1.4423 | 0.01877 | -0.0075 | 76.8407
13.5 | 1.4789 | 0.02041 | -0.0053 | 72.4596
14 | 1.5068 | 0.02257 | -0.0023 | 66.7612
14.5 | 1.5154 | 0.02512 | 0.0034 | 60.3264
15 | 1.5094 | 0.02829 | 0.0094 | 53.3545
15.5 | 1.4731 | 0.035 | 0.014 | 42.0886
16 | 1.4514 | 0.04176 | 0.0147 | 34.7557
16.5 | 1.4186 | 0.05119 | 0.0123 | 27.7124
17 | 1.3744 | 0.06427 | 0.0058 | 21.3848
17.5 | 1.316 | 0.08364 | -0.007 | 15.7341
18 | 1.2073 | 0.12019 | -0.0297 | 10.0449
18.5 | 0.8882 | 0.2369 | -0.0908 | 3.7493
19 | 0.903 | 0.24561 | -0.0956 | 3.6766
19.5 | 0.9166 | 0.25489 | -0.1007 | 3.5961

## 77. Re 5M Mach 0.25 (1)
BIGFOIL.COM POLAR EXPORT
NACA64-109 a=0.5
NACA64-109 a=0.5 |  |  |  | Cl Max: | 0.823 | at alpha= | 8 | deg
JavaFoil+Calcfoil stall+Eppler ext transition |  |  |  | L/D Max: | 111.31 | at alpha= | 6.5 | deg
Re: | 5000000 |  |  | Cd Min: | 0.00411 | at alpha= | -0.5 | deg
Mach: | 0.25 |  |  | Cl=0 at alpha= | -0.63333 | deg
|  |  |  | @ Cl=0.1, Cd= | 0.00411
|  |  |  | @ Cl=0.4, Cd= | 0.09363
|  |  |  | @ Cl=0.6, Cd= | 0.09363
alpha (deg) | Cl | Cd | Cm | Cl/Cd
-12.5 | -0.25 | 0.08404 | -0.001 | -2.975
-12 | -0.307 | 0.08121 | -0.002 | -3.786
-11.5 | -0.359 | 0.07715 | -0.002 | -4.652
-11 | -0.405 | 0.07117 | -0.002 | -5.69
-10.5 | -0.445 | 0.06821 | -0.002 | -6.523
-10 | -0.478 | 0.06472 | -0.002 | -7.392
-9.5 | -0.505 | 0.05992 | -0.002 | -8.431
-9 | -0.525 | 0.05498 | -0.003 | -9.544
-8.5 | -0.536 | 0.05144 | -0.003 | -10.413
-8 | -0.537 | 0.04933 | -0.003 | -10.883
-7.5 | -0.658 | 0.00867 | -0.007 | -75.824
-7 | -0.641 | 0.00835 | -0.007 | -76.698
-6.5 | -0.615 | 0.00806 | -0.008 | -76.331
-6 | -0.582 | 0.00769 | -0.008 | -75.677
-5.5 | -0.542 | 0.00738 | -0.009 | -73.459
-5 | -0.497 | 0.00694 | -0.009 | -71.598
-4.5 | -0.447 | 0.00666 | -0.009 | -67.127
-4 | -0.394 | 0.00646 | -0.01 | -61.099
-3.5 | -0.339 | 0.00625 | -0.01 | -54.227
-3 | -0.281 | 0.00608 | -0.011 | -46.251
-2.5 | -0.223 | 0.0059 | -0.011 | -37.72
-2 | -0.163 | 0.00573 | -0.012 | -28.509
-1.5 | -0.104 | 0.00419 | -0.012 | -24.779
-1 | -0.044 | 0.00414 | -0.013 | -10.592
-0.5 | 0.016 | 0.00411 | -0.013 | 3.967
0 | 0.077 | 0.00411 | -0.013 | 18.627
0.5 | 0.137 | 0.00411 | -0.014 | 33.234
1 | 0.197 | 0.00412 | -0.014 | 47.771
1.5 | 0.256 | 0.00414 | -0.015 | 62.019
2 | 0.316 | 0.00413 | -0.015 | 76.468
2.5 | 0.375 | 0.00416 | -0.016 | 90.133
3 | 0.433 | 0.00612 | -0.016 | 70.753
3.5 | 0.491 | 0.00623 | -0.017 | 78.734
4 | 0.546 | 0.00639 | -0.017 | 85.435
4.5 | 0.599 | 0.00606 | -0.017 | 98.844
5 | 0.648 | 0.00619 | -0.018 | 104.777
5.5 | 0.694 | 0.00644 | -0.018 | 107.679
6 | 0.734 | 0.00663 | -0.019 | 110.69
6.5 | 0.768 | 0.0069 | -0.019 | 111.31
7 | 0.795 | 0.00717 | -0.02 | 110.915
7.5 | 0.814 | 0.00974 | -0.02 | 83.533
8 | 0.823 | 0.01014 | -0.02 | 81.134
8.5 | 0.821 | 0.01072 | -0.021 | 76.573
9 | 0.658 | 0.05473 | -0.011 | 12.025
9.5 | 0.641 | 0.05882 | -0.011 | 10.906
10 | 0.606 | 0.06281 | -0.011 | 9.644
10.5 | 0.558 | 0.06786 | -0.01 | 8.216
11 | 0.502 | 0.07228 | -0.011 | 6.941
11.5 | 0.438 | 0.07728 | -0.011 | 5.664
12 | 0.368 | 0.0824 | -0.011 | 4.465
12.5 | 0.292 | 0.08748 | -0.012 | 3.337
13 | 0.204 | 0.09363 | -0.012 | 2.174

## 78. Re 5M Mach 0.25 (2)
BIGFOIL.COM POLAR EXPORT
NACA64-109 a=0.5
NACA64-109 a=0.5 |  |  |  | Cl Max: | 1.2486 | at alpha= | 11 | deg
XFOIL ncrit=9 |  |  |  | L/D Max: | 101.84 | at alpha= | 6.5 | deg
Re: | 5000000 |  |  | Cd Min: | 0.26189 | at alpha= | -20 | deg
Mach: | 0.25 |  |  | Cl=0 at alpha= | -0.65657 | deg
|  |  |  | @ Cl=0.1, Cd= | 0.0037184
|  |  |  | @ Cl=0.4, Cd= | 0.0058205
|  |  |  | @ Cl=0.6, Cd= | 0.0067508
alpha (deg) | Cl | Cd | Cm | Cl/Cd
-20 | -0.8734 | 0.26189 | 0.0921 | -3.335
-19.5 | -0.8553 | 0.25512 | 0.0874 | -3.3525
-19 | -0.8371 | 0.2483 | 0.0828 | -3.3713
-18.5 | -0.8191 | 0.24105 | 0.0783 | -3.3981
-18 | -0.8005 | 0.23341 | 0.0738 | -3.4296
-17.5 | -0.7825 | 0.2257 | 0.0693 | -3.467
-17 | -0.7651 | 0.21773 | 0.0647 | -3.514
-16.5 | -0.7524 | 0.20746 | 0.0596 | -3.6267
-16 | -0.736 | 0.19944 | 0.0551 | -3.6903
-15.5 | -0.7202 | 0.19084 | 0.0507 | -3.7738
-14 | -0.684 | 0.16285 | 0.0364 | -4.2002
-13.5 | -0.6742 | 0.15338 | 0.0316 | -4.3956
-13 | -0.6823 | 0.13849 | 0.0246 | -4.9267
-12.5 | -0.6723 | 0.13003 | 0.02 | -5.1703
-12 | -0.6708 | 0.11943 | 0.0145 | -5.6167
-11.5 | -0.7113 | 0.09923 | 0.0038 | -7.1682
-11 | -0.7718 | 0.07643 | -0.0111 | -10.0981
-9.5 | -0.9959 | 0.01745 | -0.0223 | -57.0716
-9 | -0.9578 | 0.01434 | -0.0189 | -66.7922
-8.5 | -0.9082 | 0.01231 | -0.0171 | -73.7774
-8 | -0.8533 | 0.01114 | -0.0159 | -76.5978
-7.5 | -0.8001 | 0.00957 | -0.0146 | -83.605
-7 | -0.7422 | 0.00898 | -0.014 | -82.6503
-6.5 | -0.6845 | 0.00836 | -0.0135 | -81.878
-6 | -0.6264 | 0.00785 | -0.0131 | -79.7962
-5.5 | -0.5677 | 0.00748 | -0.0129 | -75.8957
-5 | -0.5095 | 0.00693 | -0.0127 | -73.5209
-4.5 | -0.4506 | 0.00666 | -0.0126 | -67.6577
-4 | -0.3917 | 0.00637 | -0.0127 | -61.4914
-3.5 | -0.3327 | 0.00615 | -0.0128 | -54.0976
-3 | -0.2737 | 0.00594 | -0.013 | -46.0774
-2.5 | -0.2145 | 0.00577 | -0.0132 | -37.175
-2 | -0.1556 | 0.00555 | -0.0135 | -28.036
-1 | -0.0397 | 0.00449 | -0.0142 | -8.8419
-0.5 | 0.0181 | 0.00397 | -0.0146 | 4.5592
0 | 0.0767 | 0.00375 | -0.015 | 20.4533
0.5 | 0.1356 | 0.00367 | -0.0153 | 36.9482
1 | 0.1943 | 0.00377 | -0.0157 | 51.5385
1.5 | 0.2521 | 0.00408 | -0.016 | 61.7892
2 | 0.3084 | 0.00486 | -0.0162 | 63.4568
2.5 | 0.3651 | 0.00556 | -0.0164 | 65.6655
3 | 0.4227 | 0.00599 | -0.0166 | 70.5676
3.5 | 0.4811 | 0.00622 | -0.0167 | 77.3473
4.5 | 0.5976 | 0.00674 | -0.0167 | 88.6647
5 | 0.6556 | 0.007 | -0.0166 | 93.6571
5.5 | 0.7129 | 0.00739 | -0.0163 | 96.4682
6 | 0.7699 | 0.0077 | -0.0158 | 99.987
6.5 | 0.8249 | 0.0081 | -0.0149 | 101.8395
7 | 0.8798 | 0.00873 | -0.0138 | 100.7789
7.5 | 0.939 | 0.00932 | -0.0137 | 100.7511
8 | 0.9951 | 0.01005 | -0.0129 | 99.0149
8.5 | 1.0506 | 0.01084 | -0.012 | 96.9188
9 | 1.1011 | 0.01242 | -0.0102 | 88.6554
9.5 | 1.1514 | 0.01398 | -0.0085 | 82.3605
10 | 1.1964 | 0.01626 | -0.0061 | 73.5793
10.5 | 1.2315 | 0.01979 | -0.0029 | 62.2284
11 | 1.2486 | 0.02513 | 0.0015 | 49.6856
11.5 | 1.1982 | 0.03589 | 0.0102 | 33.3853
12 | 1.1524 | 0.04307 | 0.0159 | 26.7564
12.5 | 1.1042 | 0.05296 | 0.0148 | 20.8497
13 | 1.0254 | 0.0714 | 0.0034 | 14.3613
13.5 | 1.0056 | 0.08594 | -0.0075 | 11.7012
14.5 | 0.8016 | 0.16745 | -0.0547 | 4.7871
15 | 0.8121 | 0.17688 | -0.0598 | 4.5912
15.5 | 0.8294 | 0.18346 | -0.0639 | 4.5209

## 79. Re 5M Mach 0.50 (1)
BIGFOIL.COM POLAR EXPORT
NACA64-109 a=0.5
NACA64-109 a=0.5 |  |  |  | Cl Max: | 1.071 | at alpha= | 20 | deg
JavaFoil+Calcfoil stall+Eppler ext transition |  |  |  | L/D Max: | 102.327 | at alpha= | 5 | deg
Re: | 5000000 |  |  | Cd Min: | 0.00412 | at alpha= | 0.5 | deg
Mach: | 0.5 |  |  | Cl=0 at alpha= | -0.63433 | deg
|  |  |  | @ Cl=0.1, Cd= | 0.0041279
|  |  |  | @ Cl=0.4, Cd= | 0.0056423
|  |  |  | @ Cl=0.6, Cd= | 0.073693
alpha (deg) | Cl | Cd | Cm | Cl/Cd
-20 | -1.028 | 0.15886 | 0.002 | -6.471
-19.5 | -1.002 | 0.15106 | 0.001 | -6.634
-19 | -0.978 | 0.14978 | 0.001 | -6.53
-18.5 | -0.95 | 0.14424 | 0.001 | -6.588
-18 | -0.923 | 0.13917 | 0.001 | -6.628
-17.5 | -0.896 | 0.134 | 0.001 | -6.688
-17 | -0.87 | 0.13076 | 0 | -6.657
-16.5 | -0.845 | 0.12642 | 0 | -6.687
-16 | -0.818 | 0.12009 | 0 | -6.812
-15.5 | -0.791 | 0.11681 | 0 | -6.767
-15 | -0.765 | 0.11347 | -0.001 | -6.737
-14.5 | -0.738 | 0.10699 | -0.001 | -6.901
-14 | -0.712 | 0.10614 | -0.001 | -6.709
-13.5 | -0.685 | 0.09789 | -0.001 | -6.996
-13 | -0.659 | 0.08864 | -0.001 | -7.434
-12.5 | -0.633 | 0.08242 | -0.002 | -7.68
-12 | -0.607 | 0.07654 | -0.002 | -7.929
-11.5 | -0.581 | 0.07052 | -0.002 | -8.244
-11 | -0.552 | 0.08102 | -0.002 | -6.812
-10.5 | -0.526 | 0.07086 | -0.002 | -7.42
-10 | -0.5 | 0.06298 | -0.003 | -7.943
-9.5 | -0.475 | 0.05745 | -0.003 | -8.269
-9 | -0.453 | 0.05007 | -0.004 | -9.055
-8.5 | -0.419 | 0.06544 | -0.003 | -6.399
-8 | -0.392 | 0.05404 | -0.003 | -7.258
-7.5 | -0.366 | 0.04835 | -0.004 | -7.576
-7 | -0.341 | 0.04399 | -0.004 | -7.75
-6.5 | -0.388 | 0.00822 | -0.009 | -47.217
-6 | -0.286 | 0.04252 | -0.004 | -6.719
-5.5 | -0.379 | 0.03885 | -0.004 | -9.75
-5 | -0.506 | 0.00762 | -0.01 | -66.443
-4.5 | -0.478 | 0.00718 | -0.011 | -66.633
-4 | -0.431 | 0.00684 | -0.011 | -63.108
-3.5 | -0.375 | 0.00653 | -0.012 | -57.423
-3 | -0.312 | 0.00627 | -0.012 | -49.804
-2.5 | -0.248 | 0.00606 | -0.012 | -40.894
-2 | -0.182 | 0.0059 | -0.013 | -30.904
-1.5 | -0.116 | 0.0042 | -0.013 | -27.613
-1 | -0.049 | 0.00415 | -0.014 | -11.81
-0.5 | 0.018 | 0.00414 | -0.014 | 4.396
0 | 0.086 | 0.00413 | -0.015 | 20.733
0.5 | 0.153 | 0.00412 | -0.015 | 37.137
1 | 0.22 | 0.00413 | -0.016 | 53.301
1.5 | 0.286 | 0.00415 | -0.016 | 69.073
2 | 0.353 | 0.00416 | -0.017 | 84.757
2.5 | 0.418 | 0.00621 | -0.017 | 67.305
3 | 0.482 | 0.00585 | -0.018 | 82.53
3.5 | 0.545 | 0.00602 | -0.018 | 90.489
4 | 0.602 | 0.00619 | -0.019 | 97.228
4.5 | 0.652 | 0.00643 | -0.019 | 101.441
5 | 0.689 | 0.00673 | -0.02 | 102.327
5.5 | 0.699 | 0.00921 | -0.02 | 75.877
6 | 0.499 | 0.04031 | -0.01 | 12.387
6.5 | 0.377 | 0.04323 | -0.01 | 8.724
7 | 0.403 | 0.04773 | -0.01 | 8.444
7.5 | 0.526 | 0.01158 | -0.022 | 45.435
8 | 0.456 | 0.05124 | -0.011 | 8.906
8.5 | 0.481 | 0.05732 | -0.011 | 8.395
9 | 0.509 | 0.05809 | -0.012 | 8.758
9.5 | 0.634 | 0.01627 | -0.023 | 38.94
10 | 0.561 | 0.0637 | -0.013 | 8.813
10.5 | 0.586 | 0.06914 | -0.013 | 8.474
11 | 0.611 | 0.07727 | -0.013 | 7.91
11.5 | 0.64 | 0.07116 | -0.014 | 8.991
12 | 0.665 | 0.07577 | -0.014 | 8.774
12.5 | 0.69 | 0.0835 | -0.014 | 8.263
13 | 0.715 | 0.09013 | -0.014 | 7.932
13.5 | 0.741 | 0.09822 | -0.015 | 7.543
14 | 0.766 | 0.10423 | -0.015 | 7.352
14.5 | 0.792 | 0.10592 | -0.015 | 7.473
15 | 0.817 | 0.10953 | -0.016 | 7.457
15.5 | 0.843 | 0.1182 | -0.016 | 7.134
16 | 0.87 | 0.12273 | -0.017 | 7.092
16.5 | 0.894 | 0.12512 | -0.017 | 7.144
17 | 0.919 | 0.12942 | -0.017 | 7.1
17.5 | 0.944 | 0.13396 | -0.018 | 7.05
18 | 0.972 | 0.13595 | -0.019 | 7.153
18.5 | 0.999 | 0.14458 | -0.02 | 6.909
19 | 1.021 | 0.14746 | -0.019 | 6.922
19.5 | 1.046 | 0.15234 | -0.02 | 6.863
20 | 1.071 | 0.1593 | -0.02 | 6.721

## 80. Re 5M Mach 0.50 (2)
BIGFOIL.COM POLAR EXPORT
NACA64-109 a=0.5
NACA64-109 a=0.5 |  |  |  | Cl Max: | 1.052 | at alpha= | 20 | deg
XFOIL ncrit=9 |  |  |  | L/D Max: | 92.832 | at alpha= | 4.5 | deg
Re: | 5000000 |  |  | Cd Min: | 0.29835 | at alpha= | 20 | deg
Mach: | 0.5 |  |  | Cl=0 at alpha= | -0.66193 | deg
|  |  |  | @ Cl=0.1, Cd= | 0.0038053
|  |  |  | @ Cl=0.4, Cd= | 0.0058689
|  |  |  | @ Cl=0.6, Cd= | 0.0068886
alpha (deg) | Cl | Cd | Cm | Cl/Cd
-20 | -0.9622 | 0.28957 | 0.1118 | -3.3229
-19.5 | -0.9398 | 0.28132 | 0.1062 | -3.3407
-19 | -0.9174 | 0.27301 | 0.1007 | -3.3603
-18.5 | -0.8942 | 0.26398 | 0.0954 | -3.3874
-18 | -0.8716 | 0.25498 | 0.09 | -3.4183
-17.5 | -0.8492 | 0.24604 | 0.0846 | -3.4515
-17 | -0.8269 | 0.23692 | 0.0792 | -3.4902
-16.5 | -0.6446 | 0.20362 | 0.069 | -3.1657
-16 | -0.6317 | 0.19491 | 0.0645 | -3.241
-15.5 | -0.6188 | 0.18694 | 0.0602 | -3.3102
-15 | -0.6063 | 0.17891 | 0.0558 | -3.3889
-14.5 | -0.5945 | 0.17102 | 0.0513 | -3.4762
-14 | -0.7009 | 0.18266 | 0.048 | -3.8372
-13.5 | -0.685 | 0.17288 | 0.0428 | -3.9623
-13 | -0.6685 | 0.16316 | 0.0376 | -4.0972
-12.5 | -0.6559 | 0.15236 | 0.0322 | -4.3049
-12 | -0.6424 | 0.14271 | 0.027 | -4.5014
-11.5 | -0.6301 | 0.1331 | 0.0218 | -4.734
-11 | -0.6173 | 0.12407 | 0.0169 | -4.9754
-10.5 | -0.6088 | 0.11428 | 0.0116 | -5.3273
-10 | -0.6052 | 0.10386 | 0.006 | -5.8271
-9.5 | -0.6033 | 0.09372 | 0.0003 | -6.4373
-9 | -0.602 | 0.08408 | -0.0052 | -7.1598
-8 | -0.6134 | 0.0607 | -0.0243 | -10.1054
-7.5 | -0.6442 | 0.05061 | -0.0319 | -12.7287
-7 | -0.6761 | 0.0421 | -0.0313 | -16.0594
-6.5 | -0.6791 | 0.03311 | -0.0303 | -20.5104
-6 | -0.6615 | 0.02449 | -0.0278 | -27.011
-5.5 | -0.6331 | 0.0151 | -0.0242 | -41.9272
-5 | -0.5835 | 0.00948 | -0.0207 | -61.5506
-4.5 | -0.5194 | 0.00768 | -0.0184 | -67.6302
-4 | -0.4503 | 0.007 | -0.0171 | -64.3286
-3.5 | -0.3813 | 0.00652 | -0.0163 | -58.4816
-3 | -0.3125 | 0.00624 | -0.0159 | -50.0801
-2.5 | -0.2442 | 0.00598 | -0.0157 | -40.8361
-2 | -0.1762 | 0.00578 | -0.0157 | -30.4844
-1.5 | -0.1092 | 0.00545 | -0.0158 | -20.0367
-0.5 | 0.0211 | 0.00404 | -0.0165 | 5.2228
0 | 0.0877 | 0.00382 | -0.0169 | 22.9581
0.5 | 0.1547 | 0.00374 | -0.0173 | 41.3636
1 | 0.2214 | 0.00387 | -0.0177 | 57.2093
1.5 | 0.2868 | 0.0043 | -0.0179 | 66.6977
2 | 0.3497 | 0.00529 | -0.018 | 66.1059
2.5 | 0.414 | 0.00603 | -0.0178 | 68.6567
3 | 0.4811 | 0.00633 | -0.0176 | 76.0032
3.5 | 0.5488 | 0.00661 | -0.0172 | 83.0257
4 | 0.6168 | 0.00698 | -0.0165 | 88.3668
4.5 | 0.6851 | 0.00738 | -0.0155 | 92.832
5 | 0.752 | 0.00812 | -0.0137 | 92.6108
5.5 | 0.8167 | 0.00923 | -0.0111 | 88.4832
6 | 0.8697 | 0.01194 | -0.0066 | 72.8392
6.5 | 0.8906 | 0.01971 | 0.0006 | 45.1852
7 | 0.8988 | 0.02915 | 0.0056 | 30.8336
7.5 | 0.8866 | 0.03749 | 0.0106 | 23.649
8 | 0.8547 | 0.04368 | 0.016 | 19.5673
8.5 | 0.8193 | 0.05229 | 0.014 | 15.6684
9 | 0.7921 | 0.0637 | 0.0059 | 12.4349
9.5 | 0.7742 | 0.07963 | -0.0073 | 9.7225
10 | 0.7644 | 0.09244 | -0.0157 | 8.2691
10.5 | 0.76 | 0.10417 | -0.0229 | 7.2958
11 | 0.758 | 0.11584 | -0.0297 | 6.5435
11.5 | 0.7541 | 0.12883 | -0.0372 | 5.8535
12 | 0.761 | 0.13979 | -0.0432 | 5.4439
12.5 | 0.769 | 0.15102 | -0.0492 | 5.092
13 | 0.7797 | 0.16214 | -0.0552 | 4.8088
13.5 | 0.7937 | 0.17251 | -0.0608 | 4.6009
14 | 0.81 | 0.18239 | -0.0663 | 4.441
14.5 | 0.8268 | 0.19267 | -0.0719 | 4.2913
15 | 0.8436 | 0.20338 | -0.0777 | 4.1479
15.5 | 0.8617 | 0.21396 | -0.0833 | 4.0274
16 | 0.8801 | 0.2236 | -0.0889 | 3.936
16.5 | 0.9009 | 0.23311 | -0.0943 | 3.8647
17 | 0.9234 | 0.24273 | -0.0997 | 3.8042
17.5 | 0.9451 | 0.2511 | -0.105 | 3.7638
18 | 0.9665 | 0.26047 | -0.1105 | 3.7106
18.5 | 0.9879 | 0.27018 | -0.1161 | 3.6565
19 | 1.0096 | 0.27991 | -0.1218 | 3.6069
19.5 | 1.0305 | 0.28899 | -0.1276 | 3.5659
20 | 1.052 | 0.29835 | -0.1332 | 3.5261

## 81. Re 6M Mach 0.00 (1)
BIGFOIL.COM POLAR EXPORT
NACA64-109 a=0.5
NACA64-109 a=0.5 |  |  |  | Cl Max: | 0.88 | at alpha= | 9 | deg
JavaFoil+Calcfoil stall+Eppler ext transition |  |  |  | L/D Max: | 118.242 | at alpha= | 8 | deg
Re: | 6000000 |  |  | Cd Min: | 0.00402 | at alpha= | 0.5 | deg
Mach: | 0 |  |  | Cl=0 at alpha= | -0.63793 | deg
|  |  |  | @ Cl=0.1, Cd= | 0.0040255
|  |  |  | @ Cl=0.4, Cd= | 0.0053249
|  |  |  | @ Cl=0.6, Cd= | 0.09764
alpha (deg) | Cl | Cd | Cm | Cl/Cd
-14 | -0.485 | 0.09712 | -0.001 | -4.999
-13.5 | -0.51 | 0.09096 | -0.001 | -5.606
-13 | -0.534 | 0.08699 | -0.001 | -6.138
-12.5 | -0.554 | 0.0824 | -0.001 | -6.729
-12 | -0.569 | 0.07864 | -0.001 | -7.23
-11.5 | -0.581 | 0.0734 | -0.002 | -7.911
-11 | -0.59 | 0.06899 | -0.002 | -8.557
-10.5 | -0.597 | 0.06436 | -0.002 | -9.276
-10 | -0.6 | 0.06012 | -0.002 | -9.982
-9.5 | -0.602 | 0.05486 | -0.003 | -10.966
-9 | -0.733 | 0.00884 | -0.005 | -82.936
-8.5 | -0.721 | 0.00877 | -0.006 | -82.242
-8 | -0.703 | 0.00843 | -0.006 | -83.43
-7.5 | -0.679 | 0.00811 | -0.007 | -83.782
-7 | -0.65 | 0.0078 | -0.007 | -83.288
-6.5 | -0.615 | 0.00748 | -0.007 | -82.277
-6 | -0.576 | 0.00725 | -0.008 | -79.442
-5.5 | -0.533 | 0.00704 | -0.008 | -75.728
-5 | -0.486 | 0.00666 | -0.009 | -72.951
-4.5 | -0.436 | 0.00642 | -0.009 | -67.915
-4 | -0.383 | 0.00625 | -0.01 | -61.333
-3.5 | -0.329 | 0.00606 | -0.01 | -54.24
-3 | -0.273 | 0.00591 | -0.01 | -46.181
-2.5 | -0.216 | 0.00573 | -0.011 | -37.673
-2 | -0.158 | 0.00562 | -0.011 | -28.178
-1.5 | -0.101 | 0.0041 | -0.012 | -24.508
-1 | -0.042 | 0.00408 | -0.012 | -10.414
-0.5 | 0.016 | 0.00404 | -0.013 | 3.904
0 | 0.074 | 0.00403 | -0.013 | 18.402
0.5 | 0.132 | 0.00402 | -0.013 | 32.901
1 | 0.191 | 0.00404 | -0.014 | 47.202
1.5 | 0.248 | 0.00407 | -0.014 | 60.989
2 | 0.306 | 0.0041 | -0.015 | 74.735
2.5 | 0.363 | 0.00415 | -0.015 | 87.549
3 | 0.42 | 0.00596 | -0.016 | 70.443
3.5 | 0.476 | 0.00603 | -0.016 | 78.936
4 | 0.53 | 0.00618 | -0.016 | 85.825
4.5 | 0.582 | 0.00625 | -0.017 | 93.15
5 | 0.632 | 0.00643 | -0.017 | 98.233
5.5 | 0.679 | 0.00612 | -0.018 | 110.988
6 | 0.722 | 0.00631 | -0.018 | 114.5
6.5 | 0.761 | 0.00651 | -0.019 | 116.916
7 | 0.796 | 0.00674 | -0.019 | 118.046
7.5 | 0.825 | 0.00705 | -0.019 | 117.083
8 | 0.849 | 0.00718 | -0.02 | 118.242
8.5 | 0.868 | 0.00987 | -0.02 | 87.936
9 | 0.88 | 0.01029 | -0.021 | 85.494
9.5 | 0.88 | 0.01116 | -0.021 | 78.888
10 | 0.849 | 0.01404 | -0.021 | 60.492
10.5 | 0.703 | 0.06342 | -0.012 | 11.092
11 | 0.687 | 0.06723 | -0.012 | 10.221
11.5 | 0.667 | 0.07087 | -0.012 | 9.408
12 | 0.642 | 0.0769 | -0.012 | 8.348
12.5 | 0.616 | 0.08042 | -0.012 | 7.66
13 | 0.588 | 0.08553 | -0.012 | 6.878
13.5 | 0.56 | 0.09083 | -0.012 | 6.161
14 | 0.531 | 0.09764 | -0.012 | 5.434

## 82. Re 6M Mach 0.00 (2)
BIGFOIL.COM POLAR EXPORT
NACA64-109 a=0.5
NACA64-109 a=0.5 |  |  |  | Cl Max: | 1.5615 | at alpha= | 15 | deg
XFOIL ncrit=9 |  |  |  | L/D Max: | 110.636 | at alpha= | 8.5 | deg
Re: | 6000000 |  |  | Cd Min: | 0.25808 | at alpha= | 20 | deg
Mach: | 0 |  |  | Cl=0 at alpha= | -99 | deg
|  |  |  | @ Cl=0.1, Cd= | 0.003677
|  |  |  | @ Cl=0.4, Cd= | 0.0056207
|  |  |  | @ Cl=0.6, Cd= | 0.0064946
alpha (deg) | Cl | Cd | Cm | Cl/Cd
0 | 0.0739 | 0.0037 | -0.0144 | 19.973
0.5 | 0.1307 | 0.00365 | -0.0148 | 35.8082
1 | 0.187 | 0.0038 | -0.0152 | 49.2105
1.5 | 0.2425 | 0.00422 | -0.0155 | 57.4645
2 | 0.2973 | 0.00482 | -0.0158 | 61.6805
2.5 | 0.3525 | 0.00537 | -0.0161 | 65.6425
3.5 | 0.4643 | 0.00596 | -0.0166 | 77.9027
4.5 | 0.5761 | 0.0064 | -0.017 | 90.0156
5 | 0.6317 | 0.00662 | -0.0172 | 95.423
5.5 | 0.6866 | 0.00695 | -0.0172 | 98.7914
6 | 0.7414 | 0.00717 | -0.0173 | 103.4031
6.5 | 0.795 | 0.00747 | -0.0171 | 106.4257
7 | 0.8459 | 0.00787 | -0.0163 | 107.4841
7.5 | 0.9019 | 0.00823 | -0.0167 | 109.5869
8 | 0.9558 | 0.00864 | -0.0167 | 110.625
8.5 | 1.009 | 0.00912 | -0.0166 | 110.636
9 | 1.0612 | 0.00972 | -0.0165 | 109.177
9.5 | 1.1111 | 0.01066 | -0.0159 | 104.2308
10 | 1.163 | 0.01118 | -0.0157 | 104.025
10.5 | 1.2139 | 0.01177 | -0.0155 | 103.1351
11 | 1.2637 | 0.01246 | -0.015 | 101.4205
11.5 | 1.3124 | 0.01324 | -0.0145 | 99.1239
12 | 1.3594 | 0.01415 | -0.0138 | 96.0707
12.5 | 1.4045 | 0.01521 | -0.0128 | 92.3406
13 | 1.4467 | 0.0165 | -0.0115 | 87.6788
13.5 | 1.4869 | 0.01784 | -0.01 | 83.3464
14 | 1.5217 | 0.01955 | -0.0079 | 77.8363
14.5 | 1.5495 | 0.02162 | -0.005 | 71.6698
15 | 1.5615 | 0.02397 | 0.0001 | 65.1439
15.5 | 1.5568 | 0.02674 | 0.0064 | 58.2199
16 | 1.5394 | 0.03141 | 0.0111 | 49.0099
16.5 | 1.552 | 0.0342 | 0.0127 | 45.3801
17 | 1.5325 | 0.04066 | 0.0135 | 37.6906
17.5 | 1.5464 | 0.04417 | 0.0132 | 35.0102
18 | 1.5412 | 0.05034 | 0.0116 | 30.6158
18.5 | 1.5426 | 0.0562 | 0.0094 | 27.4484
19 | 0.9004 | 0.24436 | -0.0948 | 3.6847
19.5 | 0.9161 | 0.25181 | -0.0993 | 3.6381
20 | 0.9324 | 0.25808 | -0.1037 | 3.6128

## 83. Re 6M Mach 0.10 (1)
BIGFOIL.COM POLAR EXPORT
NACA64-109 a=0.5
NACA64-109 a=0.5 |  |  |  | Cl Max: | 0.873 | at alpha= | 9 | deg
JavaFoil+Calcfoil stall+Eppler ext transition |  |  |  | L/D Max: | 118.305 | at alpha= | 7 | deg
Re: | 6000000 |  |  | Cd Min: | 0.00402 | at alpha= | 1 | deg
Mach: | 0.1 |  |  | Cl=0 at alpha= | -0.63559 | deg
|  |  |  | @ Cl=0.1, Cd= | 0.0040468
|  |  |  | @ Cl=0.4, Cd= | 0.0052568
|  |  |  | @ Cl=0.6, Cd= | 0.10013
alpha (deg) | Cl | Cd | Cm | Cl/Cd
-13.5 | -0.474 | 0.09217 | -0.001 | -5.143
-13 | -0.501 | 0.08765 | -0.001 | -5.719
-12.5 | -0.526 | 0.08338 | -0.001 | -6.303
-12 | -0.543 | 0.07875 | -0.001 | -6.894
-11.5 | -0.559 | 0.07413 | -0.002 | -7.536
-11 | -0.572 | 0.06958 | -0.002 | -8.216
-10.5 | -0.582 | 0.06473 | -0.002 | -8.985
-10 | -0.587 | 0.06057 | -0.002 | -9.699
-9.5 | -0.589 | 0.0578 | -0.003 | -10.187
-9 | -0.602 | 0.04431 | -0.004 | -13.593
-8.5 | -0.715 | 0.00886 | -0.006 | -80.702
-8 | -0.699 | 0.00844 | -0.006 | -82.846
-7.5 | -0.677 | 0.00811 | -0.007 | -83.469
-7 | -0.649 | 0.00781 | -0.007 | -83.104
-6.5 | -0.616 | 0.00761 | -0.007 | -80.958
-6 | -0.577 | 0.00725 | -0.008 | -79.609
-5.5 | -0.534 | 0.00703 | -0.008 | -75.996
-5 | -0.488 | 0.00665 | -0.009 | -73.322
-4.5 | -0.438 | 0.00645 | -0.009 | -67.854
-4 | -0.385 | 0.00624 | -0.01 | -61.741
-3.5 | -0.331 | 0.00605 | -0.01 | -54.633
-3 | -0.274 | 0.00589 | -0.01 | -46.543
-2.5 | -0.217 | 0.00575 | -0.011 | -37.693
-2 | -0.159 | 0.00562 | -0.011 | -28.309
-1.5 | -0.101 | 0.00411 | -0.012 | -24.577
-1 | -0.043 | 0.00409 | -0.012 | -10.438
-0.5 | 0.016 | 0.00408 | -0.013 | 3.887
0 | 0.074 | 0.00406 | -0.013 | 18.324
0.5 | 0.133 | 0.00403 | -0.013 | 32.98
1 | 0.192 | 0.00402 | -0.014 | 47.659
1.5 | 0.25 | 0.00405 | -0.014 | 61.567
2 | 0.308 | 0.00408 | -0.015 | 75.424
2.5 | 0.365 | 0.00417 | -0.015 | 87.656
3 | 0.422 | 0.00594 | -0.016 | 71.023
3.5 | 0.478 | 0.00602 | -0.016 | 79.375
4 | 0.533 | 0.00616 | -0.017 | 86.463
4.5 | 0.585 | 0.00631 | -0.017 | 92.614
5 | 0.635 | 0.00653 | -0.017 | 97.264
5.5 | 0.681 | 0.00618 | -0.018 | 110.28
6 | 0.724 | 0.00635 | -0.018 | 113.983
6.5 | 0.763 | 0.0065 | -0.019 | 117.311
7 | 0.796 | 0.00673 | -0.019 | 118.305
7.5 | 0.825 | 0.00704 | -0.02 | 117.102
8 | 0.847 | 0.00939 | -0.02 | 90.261
8.5 | 0.863 | 0.00996 | -0.02 | 86.68
9 | 0.873 | 0.01042 | -0.021 | 83.772
9.5 | 0.721 | 0.05167 | -0.013 | 13.963
10 | 0.71 | 0.05638 | -0.013 | 12.598
10.5 | 0.691 | 0.06164 | -0.012 | 11.216
11 | 0.669 | 0.06713 | -0.012 | 9.966
11.5 | 0.644 | 0.07101 | -0.012 | 9.073
12 | 0.615 | 0.07694 | -0.011 | 7.991
12.5 | 0.584 | 0.08331 | -0.011 | 7.014
13 | 0.553 | 0.08791 | -0.012 | 6.293
13.5 | 0.521 | 0.09286 | -0.012 | 5.608
14 | 0.488 | 0.10013 | -0.012 | 4.877

## 84. Re 6M Mach 0.10 (2)
BIGFOIL.COM POLAR EXPORT
NACA64-109 a=0.5
NACA64-109 a=0.5 |  |  |  | Cl Max: | 1.5328 | at alpha= | 15.5 | deg
XFOIL ncrit=9 |  |  |  | L/D Max: | 110.114 | at alpha= | 8 | deg
Re: | 6000000 |  |  | Cd Min: | 0.25915 | at alpha= | 20 | deg
Mach: | 0.1 |  |  | Cl=0 at alpha= | -99 | deg
|  |  |  | @ Cl=0.1, Cd= | 0.0036775
|  |  |  | @ Cl=0.4, Cd= | 0.0057069
|  |  |  | @ Cl=0.6, Cd= | 0.0065038
alpha (deg) | Cl | Cd | Cm | Cl/Cd
0 | 0.0744 | 0.0037 | -0.0145 | 20.1081
0.5 | 0.1314 | 0.00365 | -0.0149 | 36
1 | 0.1881 | 0.00381 | -0.0152 | 49.3701
1.5 | 0.2438 | 0.00422 | -0.0156 | 57.7725
2 | 0.299 | 0.00483 | -0.0159 | 61.9048
2.5 | 0.3545 | 0.00539 | -0.0162 | 65.7699
3 | 0.4105 | 0.00578 | -0.0164 | 71.0208
3.5 | 0.467 | 0.00597 | -0.0166 | 78.2245
4 | 0.5234 | 0.00619 | -0.0168 | 84.5557
4.5 | 0.5796 | 0.00642 | -0.017 | 90.2804
5 | 0.6356 | 0.00665 | -0.0171 | 95.5789
5.5 | 0.6909 | 0.00698 | -0.0171 | 98.9828
6 | 0.7462 | 0.00721 | -0.0171 | 103.4951
6.5 | 0.8003 | 0.00753 | -0.0169 | 106.2815
7 | 0.8514 | 0.00799 | -0.016 | 106.5582
7.5 | 0.9081 | 0.0083 | -0.0163 | 109.4096
8 | 0.9624 | 0.00874 | -0.0163 | 110.1144
8.5 | 1.016 | 0.00926 | -0.0161 | 109.7192
9 | 1.0685 | 0.00994 | -0.0158 | 107.495
9.5 | 1.1195 | 0.01081 | -0.0152 | 103.5615
10 | 1.1718 | 0.01138 | -0.0148 | 102.9701
10.5 | 1.223 | 0.01206 | -0.0144 | 101.4096
11 | 1.2728 | 0.01287 | -0.0137 | 98.8967
11.5 | 1.3212 | 0.01381 | -0.0128 | 95.6698
12 | 1.3679 | 0.01487 | -0.0118 | 91.9906
12.5 | 1.4121 | 0.01613 | -0.0104 | 87.5449
13 | 1.4521 | 0.01775 | -0.0086 | 81.8085
13.5 | 1.4885 | 0.01952 | -0.0064 | 76.2551
14 | 1.5142 | 0.02204 | -0.0031 | 68.7024
14.5 | 1.519 | 0.02509 | 0.0029 | 60.542
15 | 1.4924 | 0.02963 | 0.0106 | 50.3679
15.5 | 1.5328 | 0.02986 | 0.0118 | 51.3329
16 | 1.4952 | 0.03716 | 0.015 | 40.2368
16.5 | 1.5047 | 0.04091 | 0.0154 | 36.7807
17 | 1.4582 | 0.05197 | 0.0125 | 28.0585
17.5 | 1.464 | 0.05751 | 0.0103 | 25.4564
18 | 1.4255 | 0.07084 | 0.0028 | 20.1228
19 | 0.9034 | 0.24544 | -0.0956 | 3.6807
19.5 | 0.9194 | 0.25284 | -0.1002 | 3.6363
20 | 0.9358 | 0.25915 | -0.1046 | 3.611

## 85. Re 6M Mach 0.25 (1)
BIGFOIL.COM POLAR EXPORT
NACA64-109 a=0.5
NACA64-109 a=0.5 |  |  |  | Cl Max: | 0.823 | at alpha= | 8 | deg
JavaFoil+Calcfoil stall+Eppler ext transition |  |  |  | L/D Max: | 114.851 | at alpha= | 6.5 | deg
Re: | 6000000 |  |  | Cd Min: | 0.00403 | at alpha= | 0 | deg
Mach: | 0.25 |  |  | Cl=0 at alpha= | -0.63333 | deg
|  |  |  | @ Cl=0.1, Cd= | 0.00403
|  |  |  | @ Cl=0.4, Cd= | 0.09193
|  |  |  | @ Cl=0.6, Cd= | 0.09193
alpha (deg) | Cl | Cd | Cm | Cl/Cd
-12.5 | -0.25 | 0.08286 | -0.001 | -3.018
-12 | -0.308 | 0.07929 | -0.002 | -3.879
-11.5 | -0.359 | 0.07529 | -0.002 | -4.769
-11 | -0.405 | 0.07058 | -0.002 | -5.742
-10.5 | -0.445 | 0.06672 | -0.002 | -6.674
-10 | -0.479 | 0.06357 | -0.002 | -7.53
-9.5 | -0.506 | 0.0593 | -0.002 | -8.526
-9 | -0.525 | 0.05432 | -0.003 | -9.674
-8.5 | -0.537 | 0.05037 | -0.003 | -10.661
-8 | -0.537 | 0.0488 | -0.003 | -11.012
-7.5 | -0.658 | 0.00846 | -0.007 | -77.717
-7 | -0.641 | 0.00813 | -0.007 | -78.795
-6.5 | -0.615 | 0.00788 | -0.008 | -78.082
-6 | -0.582 | 0.0075 | -0.008 | -77.624
-5.5 | -0.542 | 0.00721 | -0.009 | -75.228
-5 | -0.497 | 0.00677 | -0.009 | -73.423
-4.5 | -0.447 | 0.00653 | -0.009 | -68.473
-4 | -0.394 | 0.00633 | -0.01 | -62.367
-3.5 | -0.339 | 0.00613 | -0.01 | -55.306
-3 | -0.281 | 0.00596 | -0.011 | -47.207
-2.5 | -0.223 | 0.00578 | -0.011 | -38.534
-2 | -0.163 | 0.00562 | -0.012 | -29.061
-1.5 | -0.104 | 0.00413 | -0.012 | -25.143
-1 | -0.044 | 0.00407 | -0.013 | -10.761
-0.5 | 0.016 | 0.00404 | -0.013 | 4.03
0 | 0.077 | 0.00403 | -0.013 | 18.992
0.5 | 0.137 | 0.00403 | -0.014 | 33.924
1 | 0.197 | 0.00405 | -0.014 | 48.621
1.5 | 0.256 | 0.00409 | -0.015 | 62.758
2 | 0.316 | 0.00406 | -0.015 | 77.899
2.5 | 0.375 | 0.00416 | -0.016 | 90.114
3 | 0.433 | 0.00602 | -0.016 | 71.931
3.5 | 0.491 | 0.00611 | -0.017 | 80.326
4 | 0.546 | 0.00626 | -0.017 | 87.222
4.5 | 0.599 | 0.00643 | -0.017 | 93.101
5 | 0.648 | 0.00608 | -0.018 | 106.598
5.5 | 0.694 | 0.00631 | -0.018 | 109.966
6 | 0.734 | 0.00644 | -0.019 | 113.97
6.5 | 0.768 | 0.00669 | -0.019 | 114.851
7 | 0.795 | 0.00694 | -0.02 | 114.553
7.5 | 0.814 | 0.00947 | -0.02 | 85.9
8 | 0.823 | 0.00987 | -0.02 | 83.454
8.5 | 0.822 | 0.01043 | -0.021 | 78.887
9 | 0.66 | 0.05377 | -0.011 | 12.276
9.5 | 0.643 | 0.05774 | -0.011 | 11.127
10 | 0.606 | 0.06215 | -0.011 | 9.757
10.5 | 0.558 | 0.06747 | -0.011 | 8.271
11 | 0.502 | 0.07119 | -0.011 | 7.054
11.5 | 0.438 | 0.07609 | -0.011 | 5.757
12 | 0.368 | 0.08128 | -0.011 | 4.529
12.5 | 0.292 | 0.08605 | -0.012 | 3.393
13 | 0.204 | 0.09193 | -0.012 | 2.215

## 86. Re 6M Mach 0.25 (2)
BIGFOIL.COM POLAR EXPORT
NACA64-109 a=0.5
NACA64-109 a=0.5 |  |  |  | Cl Max: | 1.295 | at alpha= | 11.5 | deg
XFOIL ncrit=9 |  |  |  | L/D Max: | 106.825 | at alpha= | 7.5 | deg
Re: | 6000000 |  |  | Cd Min: | 0.20676 | at alpha= | 16.5 | deg
Mach: | 0.25 |  |  | Cl=0 at alpha= | -0.65817 | deg
|  |  |  | @ Cl=0.1, Cd= | 0.0036964
|  |  |  | @ Cl=0.4, Cd= | 0.0056523
|  |  |  | @ Cl=0.6, Cd= | 0.0065343
alpha (deg) | Cl | Cd | Cm | Cl/Cd
-15.5 | -0.7213 | 0.19051 | 0.0504 | -3.7862
-15 | -0.7075 | 0.18152 | 0.0458 | -3.8976
-14.5 | -0.6955 | 0.17213 | 0.041 | -4.0406
-14 | -0.6921 | 0.15961 | 0.0352 | -4.3362
-13.5 | -0.6892 | 0.14797 | 0.0295 | -4.6577
-13 | -0.6919 | 0.13526 | 0.0231 | -5.1153
-12.5 | -0.6845 | 0.12615 | 0.0182 | -5.4261
-11.5 | -0.9181 | 0.05471 | -0.0313 | -16.7812
-11 | -0.9356 | 0.04937 | -0.0319 | -18.9508
-10.5 | -1.074 | 0.02567 | -0.0255 | -41.8387
-10 | -1.0593 | 0.01757 | -0.0225 | -60.2903
-9.5 | -1.0174 | 0.01469 | -0.0197 | -69.258
-9 | -0.9683 | 0.01262 | -0.0177 | -76.7274
-8.5 | -0.9149 | 0.01113 | -0.0163 | -82.2013
-8 | -0.8585 | 0.01022 | -0.0153 | -84.002
-7.5 | -0.8009 | 0.00953 | -0.0145 | -84.0399
-7 | -0.7451 | 0.00846 | -0.0136 | -88.0733
-6.5 | -0.6868 | 0.00792 | -0.0132 | -86.7172
-6 | -0.6282 | 0.00747 | -0.0128 | -84.0964
-5.5 | -0.5692 | 0.00713 | -0.0127 | -79.8317
-5 | -0.5106 | 0.0067 | -0.0125 | -76.209
-4.5 | -0.4516 | 0.00642 | -0.0125 | -70.3427
-4 | -0.3925 | 0.00619 | -0.0126 | -63.4087
-3.5 | -0.3334 | 0.00596 | -0.0127 | -55.9396
-3 | -0.2742 | 0.00577 | -0.0129 | -47.5217
-2.5 | -0.215 | 0.00561 | -0.0131 | -38.3244
-2 | -0.1559 | 0.00542 | -0.0134 | -28.7638
-1.5 | -0.0974 | 0.00506 | -0.0137 | -19.249
-0.5 | 0.0183 | 0.00397 | -0.0145 | 4.6096
0 | 0.0768 | 0.00372 | -0.015 | 20.6452
0.5 | 0.1357 | 0.00366 | -0.0153 | 37.0765
1 | 0.1941 | 0.00382 | -0.0157 | 50.8115
1.5 | 0.2515 | 0.00427 | -0.016 | 58.8993
2 | 0.3083 | 0.00492 | -0.0163 | 62.6626
3 | 0.4235 | 0.00584 | -0.0167 | 72.5171
3.5 | 0.4821 | 0.00607 | -0.0168 | 79.4234
4 | 0.5407 | 0.00627 | -0.0169 | 86.236
4.5 | 0.5991 | 0.00653 | -0.017 | 91.7458
5 | 0.6572 | 0.00681 | -0.0169 | 96.5051
5.5 | 0.7152 | 0.00713 | -0.0167 | 100.3086
6 | 0.7729 | 0.00746 | -0.0164 | 103.6059
6.5 | 0.8291 | 0.00794 | -0.0157 | 104.4207
7 | 0.8833 | 0.00834 | -0.0145 | 105.9113
7.5 | 0.9422 | 0.00882 | -0.0142 | 106.8254
8 | 0.999 | 0.00946 | -0.0135 | 105.6025
8.5 | 1.0524 | 0.01064 | -0.0122 | 98.9098
9 | 1.1079 | 0.01145 | -0.0111 | 96.7598
9.5 | 1.1602 | 0.01274 | -0.0095 | 91.0675
10 | 1.2088 | 0.01453 | -0.0075 | 83.1934
10.5 | 1.2515 | 0.01706 | -0.0048 | 73.3587
11 | 1.2856 | 0.02047 | -0.0014 | 62.8041
11.5 | 1.295 | 0.02625 | 0.0036 | 49.3333
12 | 1.2773 | 0.03256 | 0.0106 | 39.2291
12.5 | 1.2262 | 0.03993 | 0.0173 | 30.7087
13 | 1.1424 | 0.05365 | 0.0153 | 21.2936
13.5 | 1.1248 | 0.06237 | 0.0107 | 18.0343
14 | 1.0679 | 0.08106 | -0.003 | 13.1742
14.5 | 0.812 | 0.16341 | -0.0531 | 4.9691
15 | 0.8179 | 0.17443 | -0.0589 | 4.689
15.5 | 0.8366 | 0.18043 | -0.0627 | 4.6367
16 | 0.8363 | 0.19511 | -0.0699 | 4.2863
16.5 | 0.8451 | 0.20676 | -0.0757 | 4.0873

## 87. Re 6M Mach 0.50 (1)
BIGFOIL.COM POLAR EXPORT
NACA64-109 a=0.5
NACA64-109 a=0.5 |  |  |  | Cl Max: | 1.073 | at alpha= | 20 | deg
JavaFoil+Calcfoil stall+Eppler ext transition |  |  |  | L/D Max: | 104.445 | at alpha= | 5 | deg
Re: | 6000000 |  |  | Cd Min: | 0.00404 | at alpha= | 1 | deg
Mach: | 0.5 |  |  | Cl=0 at alpha= | -0.63433 | deg
|  |  |  | @ Cl=0.1, Cd= | 0.0040579
|  |  |  | @ Cl=0.4, Cd= | 0.0055155
|  |  |  | @ Cl=0.6, Cd= | 0.072585
alpha (deg) | Cl | Cd | Cm | Cl/Cd
-20 | -1.028 | 0.15481 | 0.002 | -6.642
-19.5 | -1.002 | 0.14895 | 0.001 | -6.73
-19 | -0.979 | 0.14581 | 0.001 | -6.715
-18.5 | -0.951 | 0.14006 | 0.001 | -6.791
-18 | -0.923 | 0.13523 | 0.001 | -6.825
-17.5 | -0.897 | 0.13357 | 0.001 | -6.713
-17 | -0.871 | 0.12792 | 0 | -6.807
-16.5 | -0.846 | 0.12546 | 0 | -6.743
-16 | -0.819 | 0.1185 | 0 | -6.91
-15.5 | -0.791 | 0.11257 | 0 | -7.025
-15 | -0.765 | 0.10514 | -0.001 | -7.277
-14.5 | -0.739 | 0.09582 | -0.001 | -7.715
-14 | -0.712 | 0.10433 | -0.001 | -6.826
-13.5 | -0.686 | 0.09698 | -0.001 | -7.068
-13 | -0.66 | 0.08729 | -0.001 | -7.557
-12.5 | -0.634 | 0.0806 | -0.002 | -7.869
-12 | -0.609 | 0.07396 | -0.002 | -8.238
-11.5 | -0.588 | 0.0653 | -0.002 | -9.004
-11 | -0.552 | 0.07967 | -0.002 | -6.929
-10.5 | -0.526 | 0.07005 | -0.002 | -7.508
-10 | -0.501 | 0.06229 | -0.003 | -8.044
-9.5 | -0.478 | 0.055 | -0.003 | -8.694
-9 | -0.544 | 0.01185 | -0.006 | -45.925
-8.5 | -0.419 | 0.05787 | -0.003 | -7.241
-8 | -0.392 | 0.05342 | -0.003 | -7.343
-7.5 | -0.367 | 0.0478 | -0.004 | -7.668
-7 | -0.343 | 0.04199 | -0.005 | -8.17
-6.5 | -0.388 | 0.00856 | -0.009 | -45.34
-6 | -0.286 | 0.04198 | -0.004 | -6.808
-5.5 | -0.379 | 0.03852 | -0.004 | -9.841
-5 | -0.506 | 0.00745 | -0.01 | -67.929
-4.5 | -0.478 | 0.00703 | -0.011 | -68.084
-4 | -0.431 | 0.00669 | -0.011 | -64.524
-3.5 | -0.375 | 0.00639 | -0.012 | -58.693
-3 | -0.312 | 0.00613 | -0.012 | -50.954
-2.5 | -0.248 | 0.00596 | -0.012 | -41.638
-2 | -0.182 | 0.00577 | -0.013 | -31.581
-1.5 | -0.116 | 0.00413 | -0.013 | -28.035
-1 | -0.049 | 0.0041 | -0.014 | -11.944
-0.5 | 0.018 | 0.00406 | -0.014 | 4.488
0 | 0.086 | 0.00406 | -0.015 | 21.083
0.5 | 0.153 | 0.00405 | -0.015 | 37.751
1 | 0.22 | 0.00404 | -0.016 | 54.509
1.5 | 0.287 | 0.00409 | -0.016 | 70.053
2 | 0.353 | 0.00412 | -0.017 | 85.641
2.5 | 0.418 | 0.00605 | -0.017 | 69.119
3 | 0.482 | 0.00622 | -0.018 | 77.56
3.5 | 0.545 | 0.00593 | -0.018 | 91.838
4 | 0.602 | 0.00609 | -0.019 | 98.904
4.5 | 0.652 | 0.00631 | -0.019 | 103.389
5 | 0.689 | 0.0066 | -0.02 | 104.445
5.5 | 0.699 | 0.00899 | -0.02 | 77.712
6 | 0.504 | 0.03788 | -0.012 | 13.301
6.5 | 0.378 | 0.04287 | -0.01 | 8.806
7 | 0.403 | 0.04718 | -0.01 | 8.546
7.5 | 0.529 | 0.01118 | -0.022 | 47.326
8 | 0.457 | 0.05042 | -0.012 | 9.069
8.5 | 0.481 | 0.05622 | -0.011 | 8.563
9 | 0.509 | 0.05726 | -0.012 | 8.896
9.5 | 0.646 | 0.01404 | -0.024 | 46.025
10 | 0.563 | 0.06204 | -0.014 | 9.072
10.5 | 0.587 | 0.06856 | -0.013 | 8.556
11 | 0.611 | 0.07599 | -0.013 | 8.046
11.5 | 0.682 | 0.04611 | -0.021 | 14.78
12 | 0.671 | 0.07251 | -0.016 | 9.251
12.5 | 0.692 | 0.08086 | -0.015 | 8.559
13 | 0.716 | 0.08893 | -0.015 | 8.048
13.5 | 0.741 | 0.09757 | -0.015 | 7.595
14 | 0.767 | 0.09367 | -0.015 | 8.189
14.5 | 0.793 | 0.09855 | -0.016 | 8.043
15 | 0.818 | 0.10738 | -0.016 | 7.615
15.5 | 0.844 | 0.11414 | -0.017 | 7.396
16 | 0.871 | 0.11978 | -0.018 | 7.276
16.5 | 0.894 | 0.12261 | -0.017 | 7.293
17 | 0.919 | 0.12677 | -0.018 | 7.251
17.5 | 0.946 | 0.13147 | -0.018 | 7.195
18 | 0.974 | 0.13609 | -0.019 | 7.156
18.5 | 1 | 0.14177 | -0.02 | 7.056
19 | 1.021 | 0.14394 | -0.019 | 7.093
19.5 | 1.046 | 0.14805 | -0.02 | 7.065
20 | 1.073 | 0.15315 | -0.021 | 7.009

## 88. Re 6M Mach 0.50 (2)
BIGFOIL.COM POLAR EXPORT
NACA64-109 a=0.5
NACA64-109 a=0.5 |  |  |  | Cl Max: | 0.9073 | at alpha= | 7 | deg
XFOIL ncrit=9 |  |  |  | L/D Max: | 97.3454 | at alpha= | 5 | deg
Re: | 6000000 |  |  | Cd Min: | 0.28031 | at alpha= | -19.5 | deg
Mach: | 0.5 |  |  | Cl=0 at alpha= | -0.66487 | deg
|  |  |  | @ Cl=0.1, Cd= | 0.0037574
|  |  |  | @ Cl=0.4, Cd= | 0.0057652
|  |  |  | @ Cl=0.6, Cd= | 0.0066601
alpha (deg) | Cl | Cd | Cm | Cl/Cd
-19.5 | -0.9401 | 0.28031 | 0.1062 | -3.3538
-19 | -0.9178 | 0.27236 | 0.1007 | -3.3698
-18.5 | -0.8953 | 0.26382 | 0.0953 | -3.3936
-18 | -0.8728 | 0.25521 | 0.0899 | -3.4199
-17.5 | -0.8497 | 0.24629 | 0.0847 | -3.45
-17 | -0.8272 | 0.23717 | 0.0793 | -3.4878
-16.5 | -0.8083 | 0.22575 | 0.0735 | -3.5805
-16 | -0.7867 | 0.21694 | 0.0682 | -3.6263
-15.5 | -0.7652 | 0.20853 | 0.0631 | -3.6695
-15 | -0.7444 | 0.19964 | 0.058 | -3.7287
-14.5 | -0.7246 | 0.1902 | 0.0528 | -3.8097
-14 | -0.7057 | 0.18073 | 0.0476 | -3.9047
-13.5 | -0.6877 | 0.17137 | 0.0425 | -4.013
-13 | -0.6703 | 0.16207 | 0.0375 | -4.1359
-12.5 | -0.656 | 0.15209 | 0.0322 | -4.3132
-12 | -0.6465 | 0.14121 | 0.0264 | -4.5783
-11.5 | -0.6343 | 0.13171 | 0.0212 | -4.8159
-11 | -0.6202 | 0.12309 | 0.0163 | -5.0386
-10.5 | -0.6104 | 0.11374 | 0.0112 | -5.3666
-10 | -0.6069 | 0.10334 | 0.0056 | -5.8728
-9.5 | -0.6058 | 0.09308 | -0.0002 | -6.5084
-9 | -0.6066 | 0.08304 | -0.0061 | -7.3049
-8.5 | -0.6157 | 0.07255 | -0.0123 | -8.4866
-8 | -0.6238 | 0.05907 | -0.026 | -10.5604
-7.5 | -0.6543 | 0.04989 | -0.032 | -13.1149
-7 | -0.6791 | 0.04182 | -0.0313 | -16.2386
-6.5 | -0.6816 | 0.03279 | -0.0301 | -20.7868
-6 | -0.6704 | 0.02276 | -0.0274 | -29.4552
-5.5 | -0.6384 | 0.01396 | -0.0238 | -45.7307
-5 | -0.5872 | 0.00883 | -0.0203 | -66.5006
-4.5 | -0.5216 | 0.00727 | -0.0181 | -71.7469
-3.5 | -0.3822 | 0.00635 | -0.0162 | -60.189
-3 | -0.3134 | 0.00604 | -0.0158 | -51.8874
-2.5 | -0.2449 | 0.0058 | -0.0156 | -42.2241
-2 | -0.1768 | 0.00562 | -0.0156 | -31.4591
-1.5 | -0.1094 | 0.00535 | -0.0158 | -20.4486
-1 | -0.0435 | 0.00478 | -0.0161 | -9.1004
-0.5 | 0.0214 | 0.00405 | -0.0165 | 5.284
0 | 0.0879 | 0.00377 | -0.0169 | 23.3156
0.5 | 0.1549 | 0.0037 | -0.0173 | 41.8649
1 | 0.2213 | 0.00387 | -0.0177 | 57.1835
1.5 | 0.2859 | 0.00447 | -0.0179 | 63.9597
2 | 0.3497 | 0.00531 | -0.018 | 65.8569
2.5 | 0.4149 | 0.0059 | -0.0179 | 70.322
3.5 | 0.5503 | 0.00642 | -0.0174 | 85.7165
4 | 0.6186 | 0.00675 | -0.0168 | 91.6444
4.5 | 0.6871 | 0.00717 | -0.0158 | 95.8298
5 | 0.7554 | 0.00776 | -0.0142 | 97.3454
5.5 | 0.8222 | 0.00869 | -0.0118 | 94.6145
6 | 0.8753 | 0.01148 | -0.0073 | 76.2456
6.5 | 0.8999 | 0.01946 | -0.0009 | 46.2436
7 | 0.9073 | 0.02811 | 0.0051 | 32.2768
7.5 | 0.8993 | 0.03622 | 0.0101 | 24.8288
8 | 0.8695 | 0.0424 | 0.016 | 20.5071
8.5 | 0.8337 | 0.05047 | 0.0152 | 16.5187
9 | 0.8041 | 0.06147 | 0.0079 | 13.0812
9.5 | 0.7856 | 0.07685 | -0.005 | 10.2225
10 | 0.7727 | 0.09054 | -0.0144 | 8.5343
10.5 | 0.7611 | 0.10377 | -0.0227 | 7.3345
11 | 0.7584 | 0.11562 | -0.0296 | 6.5594
11.5 | 0.7582 | 0.1277 | -0.0365 | 5.9374
12 | 0.7635 | 0.13908 | -0.0428 | 5.4896

## 89. Re 7M Mach 0.00 (1)
BIGFOIL.COM POLAR EXPORT
NACA64-109 a=0.5
NACA64-109 a=0.5 |  |  |  | Cl Max: | 0.884 | at alpha= | 9.5 | deg
JavaFoil+Calcfoil stall+Eppler ext transition |  |  |  | L/D Max: | 120.678 | at alpha= | 7.5 | deg
Re: | 7000000 |  |  | Cd Min: | 0.00398 | at alpha= | 0.5 | deg
Mach: | 0 |  |  | Cl=0 at alpha= | -0.63793 | deg
|  |  |  | @ Cl=0.1, Cd= | 0.0039855
|  |  |  | @ Cl=0.4, Cd= | 0.0053488
|  |  |  | @ Cl=0.6, Cd= | 0.10303
alpha (deg) | Cl | Cd | Cm | Cl/Cd
-14 | -0.486 | 0.09602 | -0.001 | -5.057
-13.5 | -0.51 | 0.09011 | -0.001 | -5.662
-13 | -0.534 | 0.08647 | -0.001 | -6.177
-12.5 | -0.555 | 0.08145 | -0.001 | -6.811
-12 | -0.569 | 0.07752 | -0.001 | -7.339
-11.5 | -0.581 | 0.07312 | -0.002 | -7.947
-11 | -0.591 | 0.06816 | -0.002 | -8.666
-10.5 | -0.598 | 0.06294 | -0.002 | -9.505
-10 | -0.602 | 0.05872 | -0.002 | -10.25
-9.5 | -0.605 | 0.05256 | -0.003 | -11.511
-9 | -0.734 | 0.00903 | -0.005 | -81.239
-8.5 | -0.721 | 0.00861 | -0.006 | -83.789
-8 | -0.703 | 0.00822 | -0.006 | -85.553
-7.5 | -0.679 | 0.00789 | -0.007 | -86.095
-7 | -0.65 | 0.00765 | -0.007 | -84.964
-6.5 | -0.615 | 0.0074 | -0.007 | -83.204
-6 | -0.576 | 0.0071 | -0.008 | -81.093
-5.5 | -0.533 | 0.00689 | -0.008 | -77.316
-5 | -0.486 | 0.00651 | -0.009 | -74.603
-4.5 | -0.436 | 0.00631 | -0.009 | -69.108
-4 | -0.383 | 0.00611 | -0.01 | -62.723
-3.5 | -0.329 | 0.00596 | -0.01 | -55.23
-3 | -0.273 | 0.0058 | -0.01 | -47.047
-2.5 | -0.216 | 0.00563 | -0.011 | -38.301
-2 | -0.158 | 0.00552 | -0.011 | -28.691
-1.5 | -0.101 | 0.00411 | -0.012 | -24.455
-1 | -0.042 | 0.00404 | -0.012 | -10.499
-0.5 | 0.016 | 0.00401 | -0.013 | 3.939
0 | 0.074 | 0.00399 | -0.013 | 18.588
0.5 | 0.132 | 0.00398 | -0.013 | 33.222
1 | 0.191 | 0.004 | -0.014 | 47.69
1.5 | 0.248 | 0.004 | -0.014 | 62.1
2 | 0.306 | 0.00406 | -0.015 | 75.32
2.5 | 0.363 | 0.00444 | -0.015 | 81.767
3 | 0.42 | 0.00584 | -0.016 | 71.851
3.5 | 0.476 | 0.00594 | -0.016 | 80.081
4 | 0.53 | 0.00608 | -0.016 | 87.186
4.5 | 0.582 | 0.00622 | -0.017 | 93.62
5 | 0.632 | 0.0064 | -0.017 | 98.833
5.5 | 0.679 | 0.00658 | -0.018 | 103.205
6 | 0.722 | 0.00621 | -0.018 | 116.348
6.5 | 0.761 | 0.00641 | -0.019 | 118.727
7 | 0.796 | 0.00664 | -0.019 | 119.939
7.5 | 0.825 | 0.00684 | -0.019 | 120.678
8 | 0.849 | 0.00706 | -0.02 | 120.265
8.5 | 0.868 | 0.00962 | -0.02 | 90.174
9 | 0.88 | 0.01005 | -0.021 | 87.55
9.5 | 0.884 | 0.01076 | -0.021 | 82.189
10 | 0.873 | 0.01151 | -0.021 | 75.868
10.5 | 0.708 | 0.06014 | -0.013 | 11.78
11 | 0.691 | 0.06435 | -0.013 | 10.735
11.5 | 0.667 | 0.07053 | -0.012 | 9.462
12 | 0.643 | 0.07584 | -0.012 | 8.474
12.5 | 0.616 | 0.08123 | -0.012 | 7.582
13 | 0.588 | 0.08641 | -0.012 | 6.806
13.5 | 0.56 | 0.09009 | -0.012 | 6.215
14 | 0.531 | 0.09666 | -0.012 | 5.491
14.5 | 0.502 | 0.10303 | -0.012 | 4.872

## 90. Re 7M Mach 0.00 (2)
BIGFOIL.COM POLAR EXPORT
NACA64-109 a=0.5
NACA64-109 a=0.5 |  |  |  | Cl Max: | 1.6182 | at alpha= | 18.5 | deg
XFOIL ncrit=9 |  |  |  | L/D Max: | 115.096 | at alpha= | 8 | deg
Re: | 7000000 |  |  | Cd Min: | 0.07058 | at alpha= | 19.5 | deg
Mach: | 0 |  |  | Cl=0 at alpha= | -0.65879 | deg
|  |  |  | @ Cl=0.1, Cd= | 0.0036871
|  |  |  | @ Cl=0.4, Cd= | 0.0055388
|  |  |  | @ Cl=0.6, Cd= | 0.0063507
alpha (deg) | Cl | Cd | Cm | Cl/Cd
-19 | -1.454 | 0.06347 | -0.0223 | -22.9085
-18.5 | -1.5094 | 0.04828 | -0.0318 | -31.2635
-18 | -1.5501 | 0.03812 | -0.0355 | -40.6637
-17.5 | -1.5504 | 0.03386 | -0.0353 | -45.7885
-17 | -1.5609 | 0.02961 | -0.0327 | -52.7153
-16.5 | -1.5707 | 0.02666 | -0.027 | -58.916
-16 | -1.5506 | 0.02534 | -0.0232 | -61.1918
-15.5 | -1.5259 | 0.02326 | -0.0205 | -65.6019
-15 | -1.4899 | 0.0219 | -0.0188 | -68.032
-14.5 | -1.4514 | 0.02053 | -0.0174 | -70.6965
-14 | -1.4095 | 0.01935 | -0.0164 | -72.8424
-13.5 | -1.3653 | 0.0183 | -0.0155 | -74.6066
-13 | -1.3186 | 0.01747 | -0.0149 | -75.478
-12.5 | -1.2784 | 0.01534 | -0.0136 | -83.3377
-12 | -1.2334 | 0.01376 | -0.0128 | -89.6366
-11.5 | -1.1853 | 0.01258 | -0.0122 | -94.221
-11 | -1.1356 | 0.01156 | -0.0118 | -98.2353
-10.5 | -1.0822 | 0.01077 | -0.012 | -100.4828
-10 | -1.0335 | 0.01025 | -0.011 | -100.8293
-9.5 | -0.982 | 0.00981 | -0.0106 | -100.1019
-9 | -0.9289 | 0.00941 | -0.0104 | -98.7141
-8.5 | -0.875 | 0.00909 | -0.0104 | -96.2596
-8 | -0.8214 | 0.00855 | -0.0103 | -96.0702
-7.5 | -0.7677 | 0.00796 | -0.0102 | -96.4447
-7 | -0.7131 | 0.00754 | -0.0103 | -94.5756
-6.5 | -0.6578 | 0.00719 | -0.0104 | -91.4882
-5.5 | -0.5463 | 0.00667 | -0.0109 | -81.904
-5 | -0.4904 | 0.00636 | -0.011 | -77.1069
-4 | -0.3778 | 0.00593 | -0.0115 | -63.7099
-2 | -0.1508 | 0.00526 | -0.0128 | -28.6692
-1.5 | -0.0943 | 0.00496 | -0.0132 | -19.0121
-0.5 | 0.0178 | 0.00405 | -0.014 | 4.3951
0 | 0.074 | 0.00371 | -0.0144 | 19.9461
0.5 | 0.1308 | 0.00366 | -0.0148 | 35.7377
1 | 0.1867 | 0.0039 | -0.0152 | 47.8718
1.5 | 0.2422 | 0.00435 | -0.0155 | 55.6782
2.5 | 0.3528 | 0.00532 | -0.0161 | 66.3158
3.5 | 0.465 | 0.00584 | -0.0167 | 79.6233
4 | 0.5212 | 0.00603 | -0.0169 | 86.4345
4.5 | 0.577 | 0.00626 | -0.0171 | 92.1725
5 | 0.6328 | 0.00648 | -0.0174 | 97.6543
5.5 | 0.688 | 0.00676 | -0.0175 | 101.7751
6 | 0.7431 | 0.007 | -0.0176 | 106.1571
6.5 | 0.7974 | 0.00732 | -0.0175 | 108.9344
7 | 0.8502 | 0.00772 | -0.0172 | 110.1295
7.5 | 0.9 | 0.00794 | -0.0161 | 113.3501
8 | 0.9576 | 0.00832 | -0.017 | 115.0962
8.5 | 1.0108 | 0.00883 | -0.0169 | 114.4734
9 | 1.063 | 0.00947 | -0.0167 | 112.2492
9.5 | 1.1144 | 0.01017 | -0.0164 | 109.5772
10 | 1.1665 | 0.01067 | -0.0163 | 109.3252
10.5 | 1.2177 | 0.01124 | -0.016 | 108.3363
11 | 1.2679 | 0.0119 | -0.0156 | 106.5462
11.5 | 1.3167 | 0.01269 | -0.0151 | 103.7589
12 | 1.3639 | 0.01362 | -0.0144 | 100.1395
12.5 | 1.409 | 0.01472 | -0.0134 | 95.7201
13 | 1.4511 | 0.01607 | -0.012 | 90.2987
13.5 | 1.4911 | 0.01747 | -0.0105 | 85.352
14 | 1.5245 | 0.01938 | -0.0082 | 78.6636
14.5 | 1.548 | 0.0219 | -0.0048 | 70.6849
15 | 1.5695 | 0.02367 | -0.001 | 66.3076
15.5 | 1.5964 | 0.0242 | 0.0025 | 65.9669
16 | 1.5896 | 0.02742 | 0.0082 | 57.9723
16.5 | 1.6044 | 0.0296 | 0.0107 | 54.2027
17 | 1.5982 | 0.03401 | 0.0131 | 46.9921
17.5 | 1.6115 | 0.03705 | 0.0139 | 43.4953
18 | 1.6125 | 0.04172 | 0.0139 | 38.6505
18.5 | 1.6182 | 0.04628 | 0.0132 | 34.9654
19 | 1.5309 | 0.06466 | 0.0053 | 23.6762
19.5 | 1.539 | 0.07058 | 0.0022 | 21.805

## 91. Re 7M Mach 0.10 (1)
BIGFOIL.COM POLAR EXPORT
NACA64-109 a=0.5
NACA64-109 a=0.5 |  |  |  | Cl Max: | 0.873 | at alpha= | 9 | deg
JavaFoil+Calcfoil stall+Eppler ext transition |  |  |  | L/D Max: | 120.192 | at alpha= | 7 | deg
Re: | 7000000 |  |  | Cd Min: | 0.00398 | at alpha= | 1.5 | deg
Mach: | 0.1 |  |  | Cl=0 at alpha= | -0.63559 | deg
|  |  |  | @ Cl=0.1, Cd= | 0.004
|  |  |  | @ Cl=0.4, Cd= | 0.0052896
|  |  |  | @ Cl=0.6, Cd= | 0.09836
alpha (deg) | Cl | Cd | Cm | Cl/Cd
-14 | -0.446 | 0.09622 | -0.001 | -4.637
-13.5 | -0.474 | 0.09165 | -0.001 | -5.174
-13 | -0.502 | 0.08717 | -0.001 | -5.754
-12.5 | -0.526 | 0.08253 | -0.001 | -6.371
-12 | -0.543 | 0.0786 | -0.001 | -6.912
-11.5 | -0.559 | 0.07392 | -0.002 | -7.562
-11 | -0.572 | 0.06877 | -0.002 | -8.317
-10.5 | -0.582 | 0.06368 | -0.002 | -9.147
-10 | -0.589 | 0.05944 | -0.002 | -9.907
-9.5 | -0.589 | 0.05703 | -0.003 | -10.335
-9 | -0.724 | 0.00872 | -0.005 | -83.068
-8.5 | -0.715 | 0.00869 | -0.006 | -82.317
-8 | -0.699 | 0.00829 | -0.006 | -84.409
-7.5 | -0.677 | 0.00796 | -0.007 | -85.09
-7 | -0.649 | 0.00766 | -0.007 | -84.805
-6.5 | -0.616 | 0.00745 | -0.007 | -82.616
-6 | -0.577 | 0.00712 | -0.008 | -81.085
-5.5 | -0.534 | 0.0069 | -0.008 | -77.427
-5 | -0.488 | 0.00654 | -0.009 | -74.577
-4.5 | -0.438 | 0.00634 | -0.009 | -69.063
-4 | -0.385 | 0.00613 | -0.01 | -62.778
-3.5 | -0.331 | 0.00594 | -0.01 | -55.629
-3 | -0.274 | 0.00578 | -0.01 | -47.397
-2.5 | -0.217 | 0.00566 | -0.011 | -38.32
-2 | -0.159 | 0.00552 | -0.011 | -28.812
-1.5 | -0.101 | 0.00409 | -0.012 | -24.674
-1 | -0.043 | 0.00403 | -0.012 | -10.596
-0.5 | 0.016 | 0.00402 | -0.013 | 3.949
0 | 0.074 | 0.004 | -0.013 | 18.614
0.5 | 0.133 | 0.004 | -0.013 | 33.276
1 | 0.192 | 0.00401 | -0.014 | 47.751
1.5 | 0.25 | 0.00398 | -0.014 | 62.705
2 | 0.308 | 0.00405 | -0.015 | 76.006
2.5 | 0.365 | 0.00443 | -0.015 | 82.367
3 | 0.422 | 0.00583 | -0.016 | 72.439
3.5 | 0.478 | 0.00594 | -0.016 | 80.54
4 | 0.533 | 0.00606 | -0.017 | 87.862
4.5 | 0.585 | 0.0062 | -0.017 | 94.257
5 | 0.635 | 0.00639 | -0.017 | 99.332
5.5 | 0.681 | 0.00608 | -0.018 | 112.011
6 | 0.724 | 0.00619 | -0.018 | 116.985
6.5 | 0.763 | 0.0064 | -0.019 | 119.138
7 | 0.797 | 0.00663 | -0.019 | 120.192
7.5 | 0.825 | 0.0069 | -0.02 | 119.457
8 | 0.847 | 0.00714 | -0.02 | 118.617
8.5 | 0.863 | 0.00972 | -0.02 | 88.863
9 | 0.873 | 0.01015 | -0.021 | 86.014
9.5 | 0.873 | 0.01094 | -0.021 | 79.862
10 | 0.836 | 0.014 | -0.021 | 59.703
10.5 | 0.697 | 0.05843 | -0.014 | 11.924
11 | 0.671 | 0.06575 | -0.012 | 10.199
11.5 | 0.646 | 0.06983 | -0.013 | 9.245
12 | 0.615 | 0.07631 | -0.012 | 8.061
12.5 | 0.585 | 0.08249 | -0.012 | 7.088
13 | 0.553 | 0.08666 | -0.012 | 6.386
13.5 | 0.521 | 0.09154 | -0.012 | 5.691
14 | 0.488 | 0.09836 | -0.012 | 4.966

## 92. Re 7M Mach 0.10 (2)
BIGFOIL.COM POLAR EXPORT
NACA64-109 a=0.5
NACA64-109 a=0.5 |  |  |  | Cl Max: | 1.5773 | at alpha= | 15.5 | deg
XFOIL ncrit=9 |  |  |  | L/D Max: | 114.525 | at alpha= | 8 | deg
Re: | 7000000 |  |  | Cd Min: | 0.06811 | at alpha= | -18 | deg
Mach: | 0.1 |  |  | Cl=0 at alpha= | -0.65925 | deg
|  |  |  | @ Cl=0.1, Cd= | 0.0036876
|  |  |  | @ Cl=0.4, Cd= | 0.0055969
|  |  |  | @ Cl=0.6, Cd= | 0.0063598
alpha (deg) | Cl | Cd | Cm | Cl/Cd
-18 | -1.362 | 0.06811 | -0.0203 | -19.9971
-17.5 | -1.4191 | 0.05137 | -0.032 | -27.6251
-17 | -1.4689 | 0.03962 | -0.0375 | -37.0747
-16.5 | -1.4991 | 0.0327 | -0.0369 | -45.844
-16 | -1.4971 | 0.02982 | -0.0337 | -50.2046
-15.5 | -1.5112 | 0.02661 | -0.0266 | -56.7907
-15 | -1.4856 | 0.02455 | -0.0238 | -60.5132
-14.5 | -1.4533 | 0.02264 | -0.0216 | -64.1917
-14 | -1.4145 | 0.02112 | -0.0199 | -66.9744
-13.5 | -1.3721 | 0.01978 | -0.0186 | -69.368
-13 | -1.3261 | 0.01876 | -0.0176 | -70.6876
-12.5 | -1.2797 | 0.0176 | -0.0167 | -72.7102
-12 | -1.2402 | 0.01507 | -0.0151 | -82.296
-11.5 | -1.1939 | 0.01341 | -0.0141 | -89.0306
-11 | -1.1446 | 0.01214 | -0.0134 | -94.2834
-10.5 | -1.0915 | 0.01119 | -0.0133 | -97.5424
-10 | -1.042 | 0.01054 | -0.0122 | -98.8615
-9.5 | -0.9902 | 0.01 | -0.0115 | -99.02
-9 | -0.9365 | 0.00954 | -0.0112 | -98.1656
-8.5 | -0.8819 | 0.00919 | -0.0111 | -95.963
-8 | -0.8269 | 0.00886 | -0.0111 | -93.3296
-7.5 | -0.7733 | 0.00807 | -0.0108 | -95.824
-7 | -0.7182 | 0.00761 | -0.0107 | -94.3758
-6.5 | -0.6625 | 0.00724 | -0.0108 | -91.5055
-6 | -0.6063 | 0.00696 | -0.0109 | -87.1121
-5.5 | -0.5499 | 0.00673 | -0.0111 | -81.7088
-5 | -0.4936 | 0.00639 | -0.0112 | -77.2457
-4.5 | -0.437 | 0.00616 | -0.0114 | -70.9416
-4 | -0.3801 | 0.00595 | -0.0117 | -63.8824
-3.5 | -0.3232 | 0.00576 | -0.012 | -56.1111
-3 | -0.2661 | 0.00558 | -0.0123 | -47.6882
-2.5 | -0.2088 | 0.00544 | -0.0126 | -38.3824
-2 | -0.1516 | 0.00527 | -0.0129 | -28.7666
-1.5 | -0.0948 | 0.00496 | -0.0132 | -19.1129
-1 | -0.0383 | 0.00453 | -0.0136 | -8.4547
-0.5 | 0.0179 | 0.00405 | -0.0141 | 4.4198
0 | 0.0745 | 0.00371 | -0.0145 | 20.0809
0.5 | 0.1315 | 0.00366 | -0.0149 | 35.929
1 | 0.1878 | 0.0039 | -0.0153 | 48.1538
1.5 | 0.2436 | 0.00435 | -0.0156 | 56
2 | 0.2991 | 0.00486 | -0.0159 | 61.5432
2.5 | 0.3548 | 0.00534 | -0.0162 | 66.4419
3 | 0.4111 | 0.00566 | -0.0165 | 72.6325
3.5 | 0.4677 | 0.00585 | -0.0167 | 79.9487
4 | 0.5243 | 0.00605 | -0.017 | 86.6612
4.5 | 0.5805 | 0.00628 | -0.0171 | 92.4363
5 | 0.6367 | 0.00651 | -0.0173 | 97.8034
5.5 | 0.6924 | 0.00679 | -0.0174 | 101.9735
6 | 0.7479 | 0.00704 | -0.0175 | 106.2358
6.5 | 0.8026 | 0.00738 | -0.0174 | 108.7534
7 | 0.8561 | 0.00776 | -0.017 | 110.3222
7.5 | 0.9063 | 0.008 | -0.0158 | 113.2875
8 | 0.9643 | 0.00842 | -0.0166 | 114.5249
8.5 | 1.018 | 0.00896 | -0.0164 | 113.6161
9 | 1.07 | 0.00974 | -0.016 | 109.8563
9.5 | 1.1229 | 0.01031 | -0.0157 | 108.9137
10 | 1.1755 | 0.01085 | -0.0154 | 108.341
10.5 | 1.2271 | 0.0115 | -0.0149 | 106.7043
11 | 1.2774 | 0.01227 | -0.0143 | 104.1076
11.5 | 1.3259 | 0.01322 | -0.0135 | 100.295
12 | 1.3728 | 0.0143 | -0.0124 | 96
12.5 | 1.4169 | 0.01563 | -0.011 | 90.6526
13 | 1.4563 | 0.01737 | -0.0091 | 83.84
13.5 | 1.4904 | 0.01946 | -0.0066 | 76.5879
14 | 1.5164 | 0.02195 | -0.0034 | 69.0843
14.5 | 1.5355 | 0.02428 | 0.0008 | 63.2414
15 | 1.5444 | 0.02599 | 0.0065 | 59.4229
15.5 | 1.5773 | 0.02654 | 0.0088 | 59.431
16 | 1.5601 | 0.03125 | 0.0135 | 49.9232
16.5 | 1.5703 | 0.03436 | 0.0153 | 45.7014
17 | 1.549 | 0.0411 | 0.0159 | 37.6886
17.5 | 1.5569 | 0.04546 | 0.0154 | 34.2477
18 | 1.544 | 0.05288 | 0.0131 | 29.1982
18.5 | 1.5283 | 0.0616 | 0.0091 | 24.8101

## 93. Re 7M Mach 0.25 (1)
BIGFOIL.COM POLAR EXPORT
NACA64-109 a=0.5
NACA64-109 a=0.5 |  |  |  | Cl Max: | 0.823 | at alpha= | 8 | deg
JavaFoil+Calcfoil stall+Eppler ext transition |  |  |  | L/D Max: | 116.662 | at alpha= | 6.5 | deg
Re: | 7000000 |  |  | Cd Min: | 0.00396 | at alpha= | 0.5 | deg
Mach: | 0.25 |  |  | Cl=0 at alpha= | -0.63333 | deg
|  |  |  | @ Cl=0.1, Cd= | 0.0039785
|  |  |  | @ Cl=0.4, Cd= | 0.09258
|  |  |  | @ Cl=0.6, Cd= | 0.09258
alpha (deg) | Cl | Cd | Cm | Cl/Cd
-12.5 | -0.25 | 0.08297 | -0.001 | -3.015
-12 | -0.308 | 0.07969 | -0.002 | -3.861
-11.5 | -0.359 | 0.07534 | -0.002 | -4.768
-11 | -0.405 | 0.07015 | -0.002 | -5.78
-10.5 | -0.446 | 0.06597 | -0.002 | -6.754
-10 | -0.479 | 0.06347 | -0.002 | -7.543
-9.5 | -0.506 | 0.0586 | -0.003 | -8.632
-9 | -0.526 | 0.05343 | -0.003 | -9.849
-8.5 | -0.539 | 0.04889 | -0.003 | -11.028
-8 | -0.538 | 0.04797 | -0.003 | -11.224
-7.5 | -0.658 | 0.00829 | -0.007 | -79.351
-7 | -0.641 | 0.00799 | -0.007 | -80.224
-6.5 | -0.615 | 0.00772 | -0.008 | -79.667
-6 | -0.582 | 0.00739 | -0.008 | -78.705
-5.5 | -0.542 | 0.00702 | -0.009 | -77.205
-5 | -0.497 | 0.00665 | -0.009 | -74.7
-4.5 | -0.447 | 0.00642 | -0.009 | -69.71
-4 | -0.395 | 0.00618 | -0.01 | -63.855
-3.5 | -0.339 | 0.00598 | -0.01 | -56.717
-3 | -0.281 | 0.00585 | -0.011 | -48.088
-2.5 | -0.223 | 0.00568 | -0.011 | -39.196
-2 | -0.163 | 0.00554 | -0.012 | -29.495
-1.5 | -0.104 | 0.00411 | -0.012 | -25.263
-1 | -0.044 | 0.00403 | -0.013 | -10.862
-0.5 | 0.016 | 0.004 | -0.013 | 4.075
0 | 0.077 | 0.00399 | -0.013 | 19.2
0.5 | 0.137 | 0.00396 | -0.014 | 34.528
1 | 0.197 | 0.00397 | -0.014 | 49.548
1.5 | 0.256 | 0.00401 | -0.015 | 63.932
2 | 0.316 | 0.00408 | -0.015 | 77.473
2.5 | 0.375 | 0.0045 | -0.016 | 83.34
3 | 0.433 | 0.0059 | -0.016 | 73.465
3.5 | 0.491 | 0.00602 | -0.017 | 81.561
4 | 0.546 | 0.00621 | -0.017 | 87.901
4.5 | 0.599 | 0.00631 | -0.017 | 94.851
5 | 0.648 | 0.00599 | -0.018 | 108.202
5.5 | 0.694 | 0.00615 | -0.018 | 112.846
6 | 0.734 | 0.00639 | -0.019 | 114.83
6.5 | 0.768 | 0.00659 | -0.019 | 116.662
7 | 0.795 | 0.00682 | -0.02 | 116.567
7.5 | 0.814 | 0.00712 | -0.02 | 114.25
8 | 0.823 | 0.00971 | -0.02 | 84.799
8.5 | 0.823 | 0.0102 | -0.021 | 80.691
9 | 0.797 | 0.01172 | -0.021 | 68.052
9.5 | 0.647 | 0.05476 | -0.013 | 11.817
10 | 0.607 | 0.06147 | -0.011 | 9.873
10.5 | 0.559 | 0.06625 | -0.011 | 8.431
11 | 0.502 | 0.07035 | -0.011 | 7.142
11.5 | 0.438 | 0.07533 | -0.011 | 5.818
12 | 0.368 | 0.08082 | -0.011 | 4.557
12.5 | 0.292 | 0.0851 | -0.012 | 3.432
13 | 0.204 | 0.09258 | -0.012 | 2.198

## 94. Re 7M Mach 0.25 (2)
BIGFOIL.COM POLAR EXPORT
NACA64-109 a=0.5
NACA64-109 a=0.5 |  |  |  | Cl Max: | 1.3314 | at alpha= | 11.5 | deg
XFOIL ncrit=9 |  |  |  | L/D Max: | 110.044 | at alpha= | 8 | deg
Re: | 7000000 |  |  | Cd Min: | 0.20261 | at alpha= | 16.5 | deg
Mach: | 0.25 |  |  | Cl=0 at alpha= | -0.66121 | deg
|  |  |  | @ Cl=0.1, Cd= | 0.0036965
|  |  |  | @ Cl=0.4, Cd= | 0.0056069
|  |  |  | @ Cl=0.6, Cd= | 0.0063791
alpha (deg) | Cl | Cd | Cm | Cl/Cd
-15.5 | -0.7214 | 0.19049 | 0.0504 | -3.7871
-15 | -0.7079 | 0.18135 | 0.0456 | -3.9035
-14.5 | -0.6966 | 0.17158 | 0.0407 | -4.0599
-14 | -0.7015 | 0.15604 | 0.0338 | -4.4956
-13.5 | -0.7203 | 0.1379 | 0.025 | -5.2234
-12.5 | -0.8933 | 0.07722 | -0.013 | -11.5682
-12 | -0.9426 | 0.05671 | -0.0307 | -16.6214
-11.5 | -0.9687 | 0.04937 | -0.0339 | -19.6212
-11 | -1.0472 | 0.03795 | -0.029 | -27.5942
-10.5 | -1.1129 | 0.01922 | -0.0235 | -57.9032
-10 | -1.0764 | 0.01507 | -0.0208 | -71.4267
-9.5 | -1.028 | 0.01306 | -0.0186 | -78.7136
-9 | -0.9748 | 0.01154 | -0.017 | -84.4714
-8.5 | -0.9193 | 0.01038 | -0.0157 | -88.5645
-8 | -0.8619 | 0.00961 | -0.0148 | -89.6878
-7.5 | -0.8036 | 0.00905 | -0.0142 | -88.7956
-7 | -0.7468 | 0.00814 | -0.0134 | -91.7445
-6.5 | -0.6883 | 0.00761 | -0.0129 | -90.4468
-6 | -0.6295 | 0.0072 | -0.0127 | -87.4306
-5.5 | -0.5704 | 0.00689 | -0.0125 | -82.7866
-5 | -0.5114 | 0.00655 | -0.0124 | -78.0763
-4.5 | -0.4523 | 0.00625 | -0.0124 | -72.368
-4 | -0.3931 | 0.00605 | -0.0125 | -64.9752
-3.5 | -0.334 | 0.00581 | -0.0126 | -57.4871
-3 | -0.2747 | 0.00564 | -0.0128 | -48.7057
-2.5 | -0.2154 | 0.00548 | -0.0131 | -39.3066
-2 | -0.1563 | 0.00531 | -0.0134 | -29.435
-1.5 | -0.0975 | 0.00502 | -0.0137 | -19.4223
-1 | -0.0393 | 0.00458 | -0.0141 | -8.5808
-0.5 | 0.0187 | 0.00407 | -0.0145 | 4.5946
0 | 0.0769 | 0.00372 | -0.0149 | 20.672
0.5 | 0.1358 | 0.00366 | -0.0153 | 37.1038
1 | 0.1939 | 0.00391 | -0.0157 | 49.5908
1.5 | 0.2513 | 0.00438 | -0.0161 | 57.3744
2 | 0.3084 | 0.00494 | -0.0164 | 62.4291
2.5 | 0.366 | 0.00542 | -0.0166 | 67.5277
3 | 0.4242 | 0.00574 | -0.0168 | 73.9024
3.5 | 0.4829 | 0.00594 | -0.0169 | 81.2963
4 | 0.5416 | 0.00612 | -0.0171 | 88.4967
4.5 | 0.6002 | 0.00638 | -0.0171 | 94.0752
5 | 0.6584 | 0.00667 | -0.0171 | 98.7106
5.5 | 0.7168 | 0.00694 | -0.017 | 103.2853
6 | 0.7747 | 0.00727 | -0.0167 | 106.5612
6.5 | 0.8317 | 0.00774 | -0.0162 | 107.4548
7 | 0.8885 | 0.00808 | -0.0155 | 109.9629
8 | 1.0014 | 0.0091 | -0.0138 | 110.044
8.5 | 1.0563 | 0.01007 | -0.0127 | 104.8957
9 | 1.1125 | 0.01081 | -0.0117 | 102.914
9.5 | 1.1662 | 0.01191 | -0.0103 | 97.9177
10 | 1.2173 | 0.01337 | -0.0084 | 91.0471
10.5 | 1.2644 | 0.01532 | -0.0061 | 82.5326
11 | 1.3061 | 0.01785 | -0.0033 | 73.1709
11.5 | 1.3314 | 0.02209 | 0.0008 | 60.2716
12 | 1.3247 | 0.02883 | 0.0069 | 45.9487
12.5 | 1.2594 | 0.03709 | 0.0166 | 33.9552
13 | 1.208 | 0.04603 | 0.0183 | 26.2438
13.5 | 1.1675 | 0.05626 | 0.0148 | 20.7519
14 | 1.13 | 0.06894 | 0.0068 | 16.3911
14.5 | 1.0736 | 0.09103 | -0.01 | 11.7939
15 | 0.9701 | 0.12858 | -0.034 | 7.5447
16 | 0.8405 | 0.19313 | -0.0692 | 4.352
16.5 | 0.8526 | 0.20261 | -0.0744 | 4.2081

## 95. Re 7M Mach 0.50 (1)
BIGFOIL.COM POLAR EXPORT
NACA64-109 a=0.5
NACA64-109 a=0.5 |  |  |  | Cl Max: | 1.075 | at alpha= | 20 | deg
JavaFoil+Calcfoil stall+Eppler ext transition |  |  |  | L/D Max: | 106.351 | at alpha= | 5 | deg
Re: | 7000000 |  |  | Cd Min: | 0.00398 | at alpha= | -0.5 | deg
Mach: | 0.5 |  |  | Cl=0 at alpha= | -0.63433 | deg
|  |  |  | @ Cl=0.1, Cd= | 0.00399
|  |  |  | @ Cl=0.4, Cd= | 0.0054332
|  |  |  | @ Cl=0.6, Cd= | 0.0059947
alpha (deg) | Cl | Cd | Cm | Cl/Cd
-20 | -1.028 | 0.15317 | 0.002 | -6.715
-19.5 | -1.003 | 0.14617 | 0.001 | -6.86
-19 | -0.98 | 0.1442 | 0.001 | -6.796
-18.5 | -0.952 | 0.13747 | 0.001 | -6.927
-18 | -0.923 | 0.13549 | 0.001 | -6.814
-17.5 | -0.897 | 0.13053 | 0.001 | -6.871
-17 | -0.871 | 0.12735 | 0 | -6.839
-16.5 | -0.847 | 0.12381 | 0 | -6.838
-16 | -0.819 | 0.11549 | 0 | -7.093
-15.5 | -0.792 | 0.11065 | 0 | -7.154
-15 | -0.766 | 0.10297 | -0.001 | -7.438
-14.5 | -0.741 | 0.09431 | -0.001 | -7.852
-14 | -0.712 | 0.10287 | -0.001 | -6.924
-13.5 | -0.686 | 0.09586 | -0.001 | -7.154
-13 | -0.66 | 0.08648 | -0.001 | -7.635
-12.5 | -0.635 | 0.07879 | -0.002 | -8.064
-12 | -0.612 | 0.07123 | -0.002 | -8.595
-11.5 | -0.614 | 0.04746 | -0.003 | -12.93
-11 | -0.552 | 0.07903 | -0.002 | -6.987
-10.5 | -0.526 | 0.06961 | -0.002 | -7.56
-10 | -0.502 | 0.06085 | -0.003 | -8.25
-9.5 | -0.484 | 0.05077 | -0.004 | -9.523
-9 | -0.549 | 0.01123 | -0.006 | -48.859
-8.5 | -0.419 | 0.05708 | -0.003 | -7.344
-8 | -0.392 | 0.05261 | -0.003 | -7.46
-7.5 | -0.367 | 0.04753 | -0.004 | -7.718
-7 | -0.42 | 0.0095 | -0.008 | -44.244
-6.5 | -0.388 | 0.00838 | -0.009 | -46.297
-6 | -0.286 | 0.04164 | -0.004 | -6.865
-5.5 | -0.379 | 0.03825 | -0.005 | -9.92
-5 | -0.506 | 0.00732 | -0.01 | -69.157
-4.5 | -0.478 | 0.00689 | -0.011 | -69.414
-4 | -0.431 | 0.00651 | -0.011 | -66.305
-3.5 | -0.375 | 0.00628 | -0.012 | -59.7
-3 | -0.312 | 0.00601 | -0.012 | -51.982
-2.5 | -0.248 | 0.00584 | -0.012 | -42.449
-2 | -0.182 | 0.00565 | -0.013 | -32.248
-1.5 | -0.116 | 0.00409 | -0.013 | -28.327
-1 | -0.049 | 0.00402 | -0.014 | -12.176
-0.5 | 0.018 | 0.00398 | -0.014 | 4.573
0 | 0.086 | 0.00399 | -0.015 | 21.427
0.5 | 0.153 | 0.00399 | -0.015 | 38.268
1 | 0.22 | 0.00399 | -0.016 | 55.2
1.5 | 0.287 | 0.004 | -0.016 | 71.627
2 | 0.353 | 0.00411 | -0.017 | 85.928
2.5 | 0.418 | 0.00594 | -0.017 | 70.357
3 | 0.482 | 0.0061 | -0.018 | 79.156
3.5 | 0.545 | 0.00585 | -0.018 | 93.142
4 | 0.602 | 0.006 | -0.019 | 100.358
4.5 | 0.652 | 0.0062 | -0.019 | 105.127
5 | 0.689 | 0.00648 | -0.02 | 106.351
5.5 | 0.699 | 0.00882 | -0.02 | 79.206
6 | 0.617 | 0.00937 | -0.021 | 65.892
6.5 | 0.378 | 0.04251 | -0.01 | 8.886
7 | 0.403 | 0.04643 | -0.01 | 8.689
7.5 | 0.53 | 0.01089 | -0.022 | 48.65
8 | 0.458 | 0.04955 | -0.012 | 9.241
8.5 | 0.482 | 0.05552 | -0.011 | 8.675
9 | 0.51 | 0.05644 | -0.013 | 9.034
9.5 | 0.649 | 0.01345 | -0.024 | 48.252
10 | 0.565 | 0.06012 | -0.015 | 9.401
10.5 | 0.587 | 0.06759 | -0.013 | 8.689
11 | 0.612 | 0.07565 | -0.013 | 8.083
11.5 | 0.752 | 0.01939 | -0.025 | 38.768
12 | 0.682 | 0.06438 | -0.018 | 10.6
12.5 | 0.694 | 0.07908 | -0.016 | 8.779
13 | 0.717 | 0.0883 | -0.015 | 8.116
13.5 | 0.742 | 0.09622 | -0.015 | 7.709
14 | 0.768 | 0.09152 | -0.016 | 8.396
14.5 | 0.794 | 0.09741 | -0.016 | 8.152
15 | 0.819 | 0.10468 | -0.016 | 7.82
15.5 | 0.845 | 0.11144 | -0.017 | 7.579
16 | 0.872 | 0.11703 | -0.018 | 7.452
16.5 | 0.894 | 0.12 | -0.017 | 7.453
17 | 0.919 | 0.12393 | -0.018 | 7.418
17.5 | 0.947 | 0.12784 | -0.019 | 7.407
18 | 0.975 | 0.1327 | -0.02 | 7.351
18.5 | 1.001 | 0.13894 | -0.02 | 7.205
19 | 1.021 | 0.14261 | -0.019 | 7.161
19.5 | 1.046 | 0.14494 | -0.02 | 7.219
20 | 1.075 | 0.15268 | -0.021 | 7.04

## 96. Re 7M Mach 0.50 (2)
BIGFOIL.COM POLAR EXPORT
NACA64-109 a=0.5
NACA64-109 a=0.5 |  |  |  | Cl Max: | 1.0537 | at alpha= | 20 | deg
XFOIL ncrit=9 |  |  |  | L/D Max: | 101.04 | at alpha= | 5 | deg
Re: | 7000000 |  |  | Cd Min: | 0.29907 | at alpha= | 20 | deg
Mach: | 0.5 |  |  | Cl=0 at alpha= | -0.66996 | deg
|  |  |  | @ Cl=0.1, Cd= | 0.0037457
|  |  |  | @ Cl=0.4, Cd= | 0.0056689
|  |  |  | @ Cl=0.6, Cd= | 0.0064829
alpha (deg) | Cl | Cd | Cm | Cl/Cd
-20 | -0.9619 | 0.28983 | 0.1121 | -3.3188
-19.5 | -0.9393 | 0.28086 | 0.1065 | -3.3444
-19 | -0.9181 | 0.27123 | 0.1007 | -3.385
-18.5 | -0.8958 | 0.26272 | 0.0953 | -3.4097
-18 | -0.8734 | 0.25433 | 0.0899 | -3.4341
-17.5 | -0.8508 | 0.24602 | 0.0845 | -3.4583
-17 | -0.8292 | 0.23536 | 0.079 | -3.5231
-16.5 | -0.8082 | 0.22574 | 0.0736 | -3.5802
-16 | -0.7879 | 0.21607 | 0.0681 | -3.6465
-15.5 | -0.766 | 0.20802 | 0.063 | -3.6823
-15 | -0.7447 | 0.19952 | 0.058 | -3.7325
-14.5 | -0.7247 | 0.19031 | 0.0528 | -3.808
-14 | -0.7059 | 0.18077 | 0.0476 | -3.905
-13.5 | -0.6882 | 0.17123 | 0.0424 | -4.0192
-13 | -0.6721 | 0.16142 | 0.0371 | -4.1637
-12.5 | -0.6583 | 0.15125 | 0.0317 | -4.3524
-12 | -0.6457 | 0.14128 | 0.0264 | -4.5704
-11.5 | -0.6371 | 0.13076 | 0.0207 | -4.8723
-11 | -0.6232 | 0.12211 | 0.0158 | -5.1036
-10.5 | -0.6127 | 0.11299 | 0.0108 | -5.4226
-10 | -0.6093 | 0.10263 | 0.0051 | -5.9369
-8.5 | -0.6135 | 0.07081 | -0.0159 | -8.664
-8 | -0.6295 | 0.05817 | -0.0269 | -10.8217
-7.5 | -0.66 | 0.04951 | -0.032 | -13.3306
-7 | -0.6843 | 0.04121 | -0.0313 | -16.6052
-6 | -0.6773 | 0.02142 | -0.0271 | -31.62
-5.5 | -0.6435 | 0.01286 | -0.0235 | -50.0389
-5 | -0.5899 | 0.00836 | -0.02 | -70.5622
-4.5 | -0.5227 | 0.00707 | -0.018 | -73.9321
-4 | -0.4529 | 0.00649 | -0.0168 | -69.7843
-3.5 | -0.3831 | 0.00617 | -0.0161 | -62.0908
-3 | -0.314 | 0.00587 | -0.0157 | -53.4923
-2.5 | -0.2454 | 0.00566 | -0.0155 | -43.3569
-2 | -0.1772 | 0.00549 | -0.0156 | -32.2769
-1.5 | -0.1097 | 0.00526 | -0.0158 | -20.8555
-1 | -0.0434 | 0.00477 | -0.016 | -9.0985
0 | 0.0881 | 0.00376 | -0.0169 | 23.4309
0.5 | 0.1549 | 0.00368 | -0.0173 | 42.0924
1 | 0.221 | 0.00393 | -0.0177 | 56.2341
1.5 | 0.2855 | 0.00456 | -0.018 | 62.6096
2 | 0.3499 | 0.00528 | -0.0181 | 66.2689
2.5 | 0.4156 | 0.00579 | -0.018 | 71.7789
3 | 0.4832 | 0.00604 | -0.0179 | 80
3.5 | 0.5514 | 0.00627 | -0.0176 | 87.9426
4 | 0.6199 | 0.00657 | -0.017 | 94.3531
4.5 | 0.6886 | 0.007 | -0.016 | 98.3714
5 | 0.7578 | 0.0075 | -0.0145 | 101.04
5.5 | 0.8259 | 0.00831 | -0.0123 | 99.3863
6 | 0.8803 | 0.01099 | -0.0079 | 80.1001
6.5 | 0.9066 | 0.01882 | -0.0016 | 48.1722
7 | 0.9124 | 0.02673 | 0.0056 | 34.1339
7.5 | 0.9087 | 0.03529 | 0.0097 | 25.7495
8 | 0.8781 | 0.04176 | 0.0158 | 21.0273
9 | 0.8059 | 0.06102 | 0.0084 | 13.2071
9.5 | 0.7862 | 0.07657 | -0.0047 | 10.2677
10 | 0.774 | 0.09011 | -0.014 | 8.5895
10.5 | 0.7666 | 0.10242 | -0.0217 | 7.4849
11 | 0.7631 | 0.11439 | -0.0288 | 6.671
11.5 | 0.7608 | 0.12693 | -0.036 | 5.9939
12 | 0.7652 | 0.13854 | -0.0424 | 5.5233
12.5 | 0.7722 | 0.15005 | -0.0487 | 5.1463
13 | 0.7827 | 0.16115 | -0.0548 | 4.857
13.5 | 0.7986 | 0.17065 | -0.0602 | 4.6798
14 | 0.8152 | 0.18019 | -0.0656 | 4.5241
14.5 | 0.8295 | 0.19132 | -0.0717 | 4.3357
15 | 0.8468 | 0.20163 | -0.0774 | 4.1998
15.5 | 0.8645 | 0.21207 | -0.0831 | 4.0765
16 | 0.8839 | 0.2219 | -0.0886 | 3.9833
16.5 | 0.9042 | 0.23161 | -0.0941 | 3.904
17 | 0.925 | 0.24131 | -0.0997 | 3.8332
17.5 | 0.9459 | 0.25098 | -0.1052 | 3.7688
18 | 0.9675 | 0.26033 | -0.1106 | 3.7164
18.5 | 0.989 | 0.26941 | -0.1162 | 3.671
19 | 1.0111 | 0.27764 | -0.1217 | 3.6418
19.5 | 1.0314 | 0.28966 | -0.1278 | 3.5607
20 | 1.0537 | 0.29907 | -0.1333 | 3.5233

## 97. Re 8M Mach 0.00 (1)
BIGFOIL.COM POLAR EXPORT
NACA64-109 a=0.5
NACA64-109 a=0.5 |  |  |  | Cl Max: | 0.886 | at alpha= | 9.5 | deg
JavaFoil+Calcfoil stall+Eppler ext transition |  |  |  | L/D Max: | 123.288 | at alpha= | 7 | deg
Re: | 8000000 |  |  | Cd Min: | 0.00396 | at alpha= | 0 | deg
Mach: | 0 |  |  | Cl=0 at alpha= | -0.63793 | deg
|  |  |  | @ Cl=0.1, Cd= | 0.00396
|  |  |  | @ Cl=0.4, Cd= | 0.0053125
|  |  |  | @ Cl=0.6, Cd= | 0.10233
alpha (deg) | Cl | Cd | Cm | Cl/Cd
-14 | -0.486 | 0.09533 | -0.001 | -5.095
-13.5 | -0.51 | 0.08966 | -0.001 | -5.692
-13 | -0.534 | 0.08505 | -0.001 | -6.282
-12.5 | -0.555 | 0.08138 | -0.001 | -6.821
-12 | -0.569 | 0.07674 | -0.001 | -7.416
-11.5 | -0.581 | 0.07205 | -0.002 | -8.068
-11 | -0.591 | 0.06792 | -0.002 | -8.701
-10.5 | -0.599 | 0.06212 | -0.002 | -9.646
-10 | -0.603 | 0.05744 | -0.003 | -10.505
-9.5 | -0.629 | 0.03905 | -0.004 | -16.12
-9 | -0.734 | 0.00884 | -0.005 | -82.973
-8.5 | -0.721 | 0.00843 | -0.006 | -85.525
-8 | -0.703 | 0.00808 | -0.006 | -87
-7.5 | -0.679 | 0.00781 | -0.007 | -86.973
-7 | -0.65 | 0.00752 | -0.007 | -86.465
-6.5 | -0.615 | 0.00726 | -0.007 | -84.749
-6 | -0.576 | 0.00697 | -0.008 | -82.681
-5.5 | -0.533 | 0.00677 | -0.008 | -78.734
-5 | -0.486 | 0.00641 | -0.009 | -75.765
-4.5 | -0.436 | 0.00621 | -0.009 | -70.146
-4 | -0.383 | 0.00602 | -0.01 | -63.734
-3.5 | -0.329 | 0.00583 | -0.01 | -56.475
-3 | -0.273 | 0.00571 | -0.01 | -47.739
-2.5 | -0.216 | 0.00554 | -0.011 | -38.923
-2 | -0.158 | 0.00545 | -0.011 | -29.06
-1.5 | -0.101 | 0.0043 | -0.012 | -23.372
-1 | -0.042 | 0.00401 | -0.012 | -10.589
-0.5 | 0.016 | 0.00397 | -0.013 | 3.978
0 | 0.074 | 0.00396 | -0.013 | 18.7
0.5 | 0.132 | 0.00396 | -0.013 | 33.469
1 | 0.191 | 0.00396 | -0.014 | 48.172
1.5 | 0.248 | 0.00402 | -0.014 | 61.735
2 | 0.306 | 0.00414 | -0.015 | 73.939
2.5 | 0.363 | 0.00454 | -0.015 | 80.043
3 | 0.42 | 0.00573 | -0.016 | 73.296
3.5 | 0.476 | 0.00583 | -0.016 | 81.588
4 | 0.53 | 0.006 | -0.016 | 88.409
4.5 | 0.582 | 0.00612 | -0.017 | 95.12
5 | 0.632 | 0.00629 | -0.017 | 100.546
5.5 | 0.679 | 0.00644 | -0.018 | 105.499
6 | 0.722 | 0.00612 | -0.018 | 118.079
6.5 | 0.761 | 0.00631 | -0.019 | 120.598
7 | 0.796 | 0.00646 | -0.019 | 123.288
7.5 | 0.825 | 0.00672 | -0.019 | 122.779
8 | 0.849 | 0.00694 | -0.02 | 122.424
8.5 | 0.868 | 0.00946 | -0.02 | 91.783
9 | 0.88 | 0.00985 | -0.021 | 89.392
9.5 | 0.886 | 0.01047 | -0.021 | 84.579
10 | 0.877 | 0.01111 | -0.021 | 78.869
10.5 | 0.716 | 0.05547 | -0.014 | 12.917
11 | 0.694 | 0.06191 | -0.014 | 11.217
11.5 | 0.669 | 0.06928 | -0.013 | 9.651
12 | 0.643 | 0.07499 | -0.012 | 8.579
12.5 | 0.616 | 0.08029 | -0.012 | 7.673
13 | 0.588 | 0.08607 | -0.012 | 6.835
13.5 | 0.56 | 0.09011 | -0.012 | 6.218
14 | 0.531 | 0.09682 | -0.012 | 5.484
14.5 | 0.502 | 0.10233 | -0.012 | 4.907

## 98. Re 8M Mach 0.00 (2)
BIGFOIL.COM POLAR EXPORT
NACA64-109 a=0.5
NACA64-109 a=0.5 |  |  |  | Cl Max: | 1.6644 | at alpha= | 18.5 | deg
XFOIL ncrit=9 |  |  |  | L/D Max: | 118.552 | at alpha= | 8 | deg
Re: | 8000000 |  |  | Cd Min: | 0.07492 | at alpha= | 20 | deg
Mach: | 0 |  |  | Cl=0 at alpha= | -0.66043 | deg
|  |  |  | @ Cl=0.1, Cd= | 0.0037026
|  |  |  | @ Cl=0.4, Cd= | 0.0055124
|  |  |  | @ Cl=0.6, Cd= | 0.0062315
alpha (deg) | Cl | Cd | Cm | Cl/Cd
-19.5 | -1.4645 | 0.06917 | -0.0188 | -21.1725
-19 | -1.5419 | 0.04989 | -0.0313 | -30.906
-18.5 | -1.5723 | 0.04052 | -0.0353 | -38.8031
-18 | -1.5921 | 0.03399 | -0.0359 | -46.8402
-17.5 | -1.5961 | 0.03009 | -0.034 | -53.0442
-17 | -1.6018 | 0.02698 | -0.0297 | -59.3699
-16.5 | -1.602 | 0.02484 | -0.0235 | -64.4928
-16 | -1.5726 | 0.0234 | -0.0212 | -67.2051
-15.5 | -1.542 | 0.02161 | -0.019 | -71.3559
-15 | -1.5038 | 0.02032 | -0.0175 | -74.0059
-14.5 | -1.4632 | 0.01907 | -0.0163 | -76.7278
-14 | -1.42 | 0.01795 | -0.0153 | -79.1086
-13.5 | -1.3749 | 0.01693 | -0.0146 | -81.2109
-13 | -1.3272 | 0.01615 | -0.014 | -82.1796
-12.5 | -1.2795 | 0.01524 | -0.0135 | -83.9567
-12 | -1.2347 | 0.01363 | -0.0126 | -90.5869
-11.5 | -1.1871 | 0.01234 | -0.012 | -96.1994
-11 | -1.1376 | 0.01126 | -0.0115 | -101.0302
-10.5 | -1.0866 | 0.01049 | -0.0112 | -103.5844
-10 | -1.0371 | 0.00992 | -0.0104 | -104.5464
-9.5 | -0.9846 | 0.00946 | -0.0102 | -104.0803
-9 | -0.9311 | 0.00907 | -0.0101 | -102.6571
-8.5 | -0.8769 | 0.00875 | -0.0101 | -100.2171
-8 | -0.8224 | 0.00843 | -0.0102 | -97.5563
-7.5 | -0.7687 | 0.00781 | -0.0101 | -98.4251
-7 | -0.714 | 0.00736 | -0.0102 | -97.0109
-6.5 | -0.6588 | 0.00701 | -0.0103 | -93.98
-6 | -0.603 | 0.00674 | -0.0105 | -89.4659
-5.5 | -0.5469 | 0.00654 | -0.0108 | -83.6239
-5 | -0.491 | 0.00623 | -0.011 | -78.8122
-4.5 | -0.4348 | 0.006 | -0.0112 | -72.4667
-4 | -0.3782 | 0.00581 | -0.0115 | -65.0947
-3.5 | -0.3216 | 0.00563 | -0.0118 | -57.1226
-3 | -0.2648 | 0.00546 | -0.0121 | -48.4982
-2.5 | -0.2079 | 0.00533 | -0.0124 | -39.0056
-2 | -0.151 | 0.00517 | -0.0128 | -29.207
-1.5 | -0.0944 | 0.00492 | -0.0131 | -19.187
-1 | -0.0381 | 0.00454 | -0.0135 | -8.3921
0 | 0.0741 | 0.00373 | -0.0144 | 19.866
0.5 | 0.1308 | 0.00367 | -0.0148 | 35.6403
1 | 0.1863 | 0.00405 | -0.0152 | 46
1.5 | 0.2421 | 0.00442 | -0.0156 | 54.7738
2 | 0.2975 | 0.00488 | -0.0159 | 60.9631
2.5 | 0.3532 | 0.00527 | -0.0162 | 67.0209
3 | 0.4092 | 0.00556 | -0.0165 | 73.5971
3.5 | 0.4655 | 0.00574 | -0.0168 | 81.0976
4 | 0.5219 | 0.00592 | -0.017 | 88.1588
4.5 | 0.5778 | 0.00614 | -0.0173 | 94.1042
5 | 0.6336 | 0.00637 | -0.0175 | 99.4662
5.5 | 0.6891 | 0.00661 | -0.0176 | 104.2511
6 | 0.7443 | 0.00686 | -0.0178 | 108.4985
6.5 | 0.7988 | 0.0072 | -0.0178 | 110.9444
7 | 0.8527 | 0.00753 | -0.0177 | 113.2404
7.5 | 0.9054 | 0.00778 | -0.0173 | 116.3753
8 | 0.9579 | 0.00808 | -0.017 | 118.552
8.5 | 1.0122 | 0.00861 | -0.0171 | 117.561
9 | 1.0642 | 0.00931 | -0.0169 | 114.3072
9.5 | 1.1169 | 0.00979 | -0.0168 | 114.0858
10 | 1.1692 | 0.01028 | -0.0167 | 113.7354
10.5 | 1.2207 | 0.01084 | -0.0164 | 112.6107
11 | 1.2711 | 0.01149 | -0.0161 | 110.6266
11.5 | 1.3197 | 0.01233 | -0.0155 | 107.0316
12 | 1.3667 | 0.0133 | -0.0147 | 102.7594
12.5 | 1.4118 | 0.01443 | -0.0137 | 97.8378
13 | 1.4536 | 0.01585 | -0.0123 | 91.7098
13.5 | 1.4925 | 0.01742 | -0.0106 | 85.6774
14 | 1.5295 | 0.01894 | -0.0088 | 80.755
14.5 | 1.5631 | 0.02053 | -0.0066 | 76.1374
15 | 1.5959 | 0.02184 | -0.0042 | 73.0723
15.5 | 1.6273 | 0.02259 | -0.0014 | 72.0363
16 | 1.6261 | 0.02489 | 0.0051 | 65.3315
16.5 | 1.6402 | 0.02682 | 0.0085 | 61.1559
17 | 1.6411 | 0.03018 | 0.0117 | 54.3771
17.5 | 1.6546 | 0.03288 | 0.0132 | 50.3224
18 | 1.6585 | 0.03682 | 0.0142 | 45.0435
18.5 | 1.6644 | 0.04092 | 0.0143 | 40.6745
19 | 1.6152 | 0.05233 | 0.0115 | 30.8657
19.5 | 1.6204 | 0.05779 | 0.0093 | 28.0395
20 | 1.5578 | 0.07492 | -0.0001 | 20.7928

## 99. Re 8M Mach 0.10 (1)
BIGFOIL.COM POLAR EXPORT
NACA64-109 a=0.5
NACA64-109 a=0.5 |  |  |  | Cl Max: | 0.875 | at alpha= | 9.5 | deg
JavaFoil+Calcfoil stall+Eppler ext transition |  |  |  | L/D Max: | 122.277 | at alpha= | 7 | deg
Re: | 8000000 |  |  | Cd Min: | 0.00394 | at alpha= | 0 | deg
Mach: | 0.1 |  |  | Cl=0 at alpha= | -0.63559 | deg
|  |  |  | @ Cl=0.1, Cd= | 0.00394
|  |  |  | @ Cl=0.4, Cd= | 0.0052584
|  |  |  | @ Cl=0.6, Cd= | 0.10354
alpha (deg) | Cl | Cd | Cm | Cl/Cd
-14 | -0.446 | 0.09572 | -0.001 | -4.663
-13.5 | -0.474 | 0.08992 | -0.001 | -5.274
-13 | -0.502 | 0.08626 | -0.001 | -5.817
-12.5 | -0.526 | 0.08145 | -0.001 | -6.458
-12 | -0.544 | 0.07739 | -0.001 | -7.023
-11.5 | -0.559 | 0.07283 | -0.002 | -7.679
-11 | -0.572 | 0.06853 | -0.002 | -8.35
-10.5 | -0.583 | 0.06302 | -0.002 | -9.254
-10 | -0.59 | 0.05849 | -0.003 | -10.087
-9.5 | -0.59 | 0.05629 | -0.003 | -10.486
-9 | -0.725 | 0.00894 | -0.005 | -81.118
-8.5 | -0.715 | 0.00851 | -0.006 | -84.042
-8 | -0.699 | 0.00816 | -0.006 | -85.762
-7.5 | -0.677 | 0.00782 | -0.007 | -86.646
-7 | -0.649 | 0.00752 | -0.007 | -86.324
-6.5 | -0.616 | 0.00732 | -0.007 | -84.173
-6 | -0.577 | 0.00703 | -0.008 | -82.076
-5.5 | -0.534 | 0.00676 | -0.008 | -79.024
-5 | -0.488 | 0.0064 | -0.009 | -76.174
-4.5 | -0.438 | 0.00621 | -0.009 | -70.517
-4 | -0.385 | 0.00604 | -0.01 | -63.796
-3.5 | -0.331 | 0.00585 | -0.01 | -56.541
-3 | -0.274 | 0.0057 | -0.01 | -48.122
-2.5 | -0.217 | 0.00557 | -0.011 | -38.947
-2 | -0.159 | 0.00543 | -0.011 | -29.309
-1.5 | -0.101 | 0.00429 | -0.012 | -23.559
-1 | -0.043 | 0.00402 | -0.012 | -10.616
-0.5 | 0.016 | 0.00395 | -0.013 | 4.013
0 | 0.074 | 0.00394 | -0.013 | 18.879
0.5 | 0.133 | 0.00394 | -0.013 | 33.768
1 | 0.192 | 0.00394 | -0.014 | 48.601
1.5 | 0.25 | 0.00401 | -0.014 | 62.31
2 | 0.308 | 0.00415 | -0.015 | 74.184
2.5 | 0.365 | 0.00454 | -0.015 | 80.337
3 | 0.422 | 0.00571 | -0.016 | 73.952
3.5 | 0.478 | 0.00583 | -0.016 | 82.085
4 | 0.533 | 0.00597 | -0.017 | 89.139
4.5 | 0.585 | 0.00611 | -0.017 | 95.795
5 | 0.635 | 0.00631 | -0.017 | 100.512
5.5 | 0.681 | 0.0065 | -0.018 | 104.859
6 | 0.724 | 0.0061 | -0.018 | 118.747
6.5 | 0.763 | 0.0063 | -0.019 | 121.018
7 | 0.797 | 0.00651 | -0.019 | 122.277
7.5 | 0.825 | 0.00679 | -0.02 | 121.539
8 | 0.847 | 0.00703 | -0.02 | 120.561
8.5 | 0.864 | 0.00951 | -0.02 | 90.836
9 | 0.873 | 0.00997 | -0.021 | 87.586
9.5 | 0.875 | 0.01063 | -0.021 | 82.328
10 | 0.857 | 0.01163 | -0.021 | 73.675
10.5 | 0.802 | 0.01729 | -0.021 | 46.39
11 | 0.673 | 0.06415 | -0.013 | 10.486
11.5 | 0.647 | 0.06846 | -0.013 | 9.452
12 | 0.616 | 0.07591 | -0.012 | 8.112
12.5 | 0.585 | 0.08144 | -0.012 | 7.182
13 | 0.553 | 0.08785 | -0.012 | 6.296
13.5 | 0.521 | 0.09191 | -0.012 | 5.671
14 | 0.489 | 0.09856 | -0.012 | 4.958
14.5 | 0.457 | 0.10354 | -0.012 | 4.411

## 100. Re 8M Mach 0.10 (2)
BIGFOIL.COM POLAR EXPORT
NACA64-109 a=0.5
NACA64-109 a=0.5 |  |  |  | Cl Max: | 1.6142 | at alpha= | 16.5 | deg
XFOIL ncrit=9 |  |  |  | L/D Max: | 117.934 | at alpha= | 8 | deg
Re: | 8000000 |  |  | Cd Min: | 0.08893 | at alpha= | 19.5 | deg
Mach: | 0.1 |  |  | Cl=0 at alpha= | -0.66166 | deg
|  |  |  | @ Cl=0.1, Cd= | 0.0037033
|  |  |  | @ Cl=0.4, Cd= | 0.0055183
|  |  |  | @ Cl=0.6, Cd= | 0.0062299
alpha (deg) | Cl | Cd | Cm | Cl/Cd
-18 | -1.4467 | 0.05394 | -0.0311 | -26.8205
-17.5 | -1.4959 | 0.04167 | -0.0374 | -35.8987
-17 | -1.5245 | 0.03428 | -0.0382 | -44.472
-16.5 | -1.5408 | 0.02963 | -0.0352 | -52.0013
-16 | -1.5477 | 0.02703 | -0.0292 | -57.2586
-15.5 | -1.5361 | 0.02444 | -0.0246 | -62.8519
-15 | -1.5054 | 0.02255 | -0.0222 | -66.7583
-14.5 | -1.469 | 0.02086 | -0.0202 | -70.4219
-14 | -1.4279 | 0.01944 | -0.0188 | -73.4516
-13.5 | -1.3839 | 0.01819 | -0.0175 | -76.0803
-13 | -1.3365 | 0.01725 | -0.0167 | -77.4783
-12.5 | -1.2887 | 0.0162 | -0.0158 | -79.5494
-12 | -1.2403 | 0.01514 | -0.0151 | -81.9221
-11.5 | -1.1953 | 0.01325 | -0.0139 | -90.2113
-11 | -1.1467 | 0.01184 | -0.0131 | -96.8497
-10.5 | -1.0954 | 0.01091 | -0.0126 | -100.4033
-10 | -1.0457 | 0.0102 | -0.0115 | -102.5196
-9.5 | -0.9928 | 0.00965 | -0.0111 | -102.8808
-9 | -0.9388 | 0.00919 | -0.0109 | -102.1545
-8.5 | -0.884 | 0.00884 | -0.0108 | -100
-8 | -0.8287 | 0.00852 | -0.0108 | -97.2653
-7.5 | -0.7742 | 0.00794 | -0.0106 | -97.5063
-6.5 | -0.6634 | 0.00706 | -0.0106 | -93.966
-5 | -0.4942 | 0.00626 | -0.0112 | -78.9457
-4.5 | -0.4375 | 0.00601 | -0.0114 | -72.7953
-4 | -0.3806 | 0.00583 | -0.0116 | -65.283
-3.5 | -0.3236 | 0.00564 | -0.0119 | -57.3759
-3 | -0.2664 | 0.00547 | -0.0122 | -48.702
-2.5 | -0.2091 | 0.00534 | -0.0125 | -39.1573
-2 | -0.1519 | 0.00518 | -0.0129 | -29.3243
-1 | -0.0383 | 0.00455 | -0.0136 | -8.4176
-0.5 | 0.0183 | 0.00416 | -0.014 | 4.399
0 | 0.0746 | 0.00373 | -0.0145 | 20
0.5 | 0.1316 | 0.00367 | -0.0149 | 35.8583
1 | 0.1874 | 0.00405 | -0.0153 | 46.2716
1.5 | 0.2435 | 0.00443 | -0.0157 | 54.9661
2 | 0.2992 | 0.00489 | -0.016 | 61.1861
2.5 | 0.3552 | 0.00528 | -0.0163 | 67.2727
3 | 0.4116 | 0.00558 | -0.0165 | 73.7634
3.5 | 0.4683 | 0.00576 | -0.0168 | 81.3021
4 | 0.525 | 0.00593 | -0.0171 | 88.5329
4.5 | 0.5813 | 0.00615 | -0.0173 | 94.5203
5 | 0.6375 | 0.00639 | -0.0174 | 99.7653
6 | 0.7491 | 0.0069 | -0.0177 | 108.5652
6.5 | 0.8041 | 0.00725 | -0.0176 | 110.9103
7.5 | 0.9118 | 0.00784 | -0.017 | 116.301
8 | 0.9647 | 0.00818 | -0.0166 | 117.934
8.5 | 1.0194 | 0.00876 | -0.0166 | 116.3699
9 | 1.0722 | 0.00942 | -0.0163 | 113.8217
9.5 | 1.1255 | 0.00992 | -0.0161 | 113.4577
10 | 1.1783 | 0.01046 | -0.0158 | 112.6482
10.5 | 1.2301 | 0.01109 | -0.0154 | 110.9197
11 | 1.2806 | 0.01186 | -0.0148 | 107.9764
11.5 | 1.329 | 0.01286 | -0.0139 | 103.3437
12 | 1.3758 | 0.01398 | -0.0128 | 98.412
12.5 | 1.4195 | 0.01539 | -0.0113 | 92.2352
13 | 1.4571 | 0.0174 | -0.0092 | 83.7414
13.5 | 1.4973 | 0.01878 | -0.0074 | 79.7284
14 | 1.5339 | 0.0203 | -0.0053 | 75.5616
14.5 | 1.5625 | 0.02225 | -0.0022 | 70.2247
15 | 1.5837 | 0.02376 | 0.0022 | 66.654
15.5 | 1.6097 | 0.02445 | 0.0059 | 65.8364
16 | 1.6019 | 0.02794 | 0.0114 | 57.3336
16.5 | 1.6142 | 0.0305 | 0.014 | 52.9246
17 | 1.6038 | 0.03552 | 0.0161 | 45.152
17.5 | 1.6112 | 0.03944 | 0.0166 | 40.8519
18 | 1.6041 | 0.04541 | 0.0159 | 35.3248
18.5 | 1.5936 | 0.05247 | 0.0138 | 30.3716
19 | 1.4974 | 0.07414 | 0.0019 | 20.1969
19.5 | 1.4645 | 0.08893 | -0.0077 | 16.468

## 101. Re 8M Mach 0.25 (1)
BIGFOIL.COM POLAR EXPORT
NACA64-109 a=0.5
NACA64-109 a=0.5 |  |  |  | Cl Max: | 0.824 | at alpha= | 8 | deg
JavaFoil+Calcfoil stall+Eppler ext transition |  |  |  | L/D Max: | 118.582 | at alpha= | 6.5 | deg
Re: | 8000000 |  |  | Cd Min: | 0.00396 | at alpha= | -0.5 | deg
Mach: | 0.25 |  |  | Cl=0 at alpha= | -0.63333 | deg
|  |  |  | @ Cl=0.1, Cd= | 0.00396
|  |  |  | @ Cl=0.4, Cd= | 0.09297
|  |  |  | @ Cl=0.6, Cd= | 0.09297
alpha (deg) | Cl | Cd | Cm | Cl/Cd
-12.5 | -0.25 | 0.08208 | -0.001 | -3.049
-12 | -0.308 | 0.0794 | -0.002 | -3.876
-11.5 | -0.359 | 0.0744 | -0.002 | -4.829
-11 | -0.406 | 0.06945 | -0.002 | -5.84
-10.5 | -0.446 | 0.06584 | -0.002 | -6.77
-10 | -0.479 | 0.06312 | -0.002 | -7.589
-9.5 | -0.506 | 0.05836 | -0.003 | -8.672
-9 | -0.528 | 0.05243 | -0.003 | -10.064
-8.5 | -0.544 | 0.04609 | -0.004 | -11.793
-8 | -0.54 | 0.047 | -0.004 | -11.487
-7.5 | -0.658 | 0.00817 | -0.007 | -80.556
-7 | -0.641 | 0.00785 | -0.007 | -81.586
-6.5 | -0.615 | 0.00758 | -0.008 | -81.192
-6 | -0.582 | 0.00725 | -0.008 | -80.238
-5.5 | -0.542 | 0.00692 | -0.009 | -78.395
-5 | -0.497 | 0.00655 | -0.009 | -75.89
-4.5 | -0.447 | 0.00628 | -0.009 | -71.242
-4 | -0.395 | 0.00609 | -0.01 | -64.756
-3.5 | -0.339 | 0.0059 | -0.01 | -57.474
-3 | -0.281 | 0.00576 | -0.011 | -48.842
-2.5 | -0.223 | 0.00559 | -0.011 | -39.863
-2 | -0.163 | 0.00545 | -0.012 | -30.002
-1.5 | -0.104 | 0.00431 | -0.012 | -24.066
-1 | -0.044 | 0.00403 | -0.013 | -10.877
-0.5 | 0.016 | 0.00396 | -0.013 | 4.111
0 | 0.077 | 0.00396 | -0.013 | 19.329
0.5 | 0.137 | 0.00396 | -0.014 | 34.522
1 | 0.197 | 0.00396 | -0.014 | 49.668
1.5 | 0.256 | 0.00401 | -0.015 | 64.018
2 | 0.316 | 0.00429 | -0.015 | 73.671
2.5 | 0.375 | 0.00458 | -0.016 | 81.904
3 | 0.433 | 0.00578 | -0.016 | 74.984
3.5 | 0.491 | 0.0059 | -0.017 | 83.187
4 | 0.546 | 0.00612 | -0.017 | 89.261
4.5 | 0.599 | 0.00621 | -0.017 | 96.457
5 | 0.648 | 0.00639 | -0.018 | 101.474
5.5 | 0.694 | 0.00606 | -0.018 | 114.526
6 | 0.734 | 0.00623 | -0.019 | 117.87
6.5 | 0.768 | 0.00648 | -0.019 | 118.582
7 | 0.795 | 0.00671 | -0.02 | 118.551
7.5 | 0.814 | 0.007 | -0.02 | 116.329
8 | 0.824 | 0.00951 | -0.021 | 86.635
8.5 | 0.823 | 0.01 | -0.021 | 82.329
9 | 0.809 | 0.01078 | -0.021 | 74.986
9.5 | 0.655 | 0.05044 | -0.014 | 12.978
10 | 0.608 | 0.0607 | -0.012 | 10.013
10.5 | 0.559 | 0.06575 | -0.011 | 8.5
11 | 0.503 | 0.06991 | -0.012 | 7.189
11.5 | 0.439 | 0.07537 | -0.012 | 5.819
12 | 0.368 | 0.08025 | -0.012 | 4.591
12.5 | 0.292 | 0.08445 | -0.012 | 3.459
13 | 0.204 | 0.09297 | -0.012 | 2.19

## 102. Re 8M Mach 0.25 (2)
BIGFOIL.COM POLAR EXPORT
NACA64-109 a=0.5
NACA64-109 a=0.5 |  |  |  | Cl Max: | 1.3454 | at alpha= | 11.5 | deg
XFOIL ncrit=9 |  |  |  | L/D Max: | 114.246 | at alpha= | 7.5 | deg
Re: | 8000000 |  |  | Cd Min: | 0.20022 | at alpha= | 16.5 | deg
Mach: | 0.25 |  |  | Cl=0 at alpha= | -99 | deg
|  |  |  | @ Cl=0.1, Cd= | 0.0037066
|  |  |  | @ Cl=0.4, Cd= | 0.0055258
|  |  |  | @ Cl=0.6, Cd= | 0.0062459
alpha (deg) | Cl | Cd | Cm | Cl/Cd
0 | 0.0771 | 0.00373 | -0.0149 | 20.6702
0.5 | 0.1359 | 0.00367 | -0.0154 | 37.03
1 | 0.1934 | 0.00404 | -0.0157 | 47.8713
1.5 | 0.2511 | 0.00447 | -0.0161 | 56.1745
2 | 0.3085 | 0.00496 | -0.0164 | 62.1976
2.5 | 0.3663 | 0.00537 | -0.0166 | 68.2123
3 | 0.4247 | 0.00564 | -0.0168 | 75.3014
3.5 | 0.4835 | 0.00584 | -0.017 | 82.7911
4 | 0.5423 | 0.00601 | -0.0172 | 90.2329
4.5 | 0.601 | 0.00625 | -0.0173 | 96.16
5 | 0.6594 | 0.00655 | -0.0172 | 100.6718
5.5 | 0.718 | 0.00679 | -0.0171 | 105.7437
6 | 0.776 | 0.00713 | -0.0169 | 108.8359
6.5 | 0.8337 | 0.00754 | -0.0165 | 110.5703
7 | 0.8912 | 0.00787 | -0.016 | 113.2402
7.5 | 0.9471 | 0.00829 | -0.0151 | 114.2461
8 | 1.0028 | 0.00888 | -0.014 | 112.9279
8.5 | 1.0593 | 0.00964 | -0.0131 | 109.8859
9 | 1.1159 | 0.01034 | -0.0122 | 107.9207
9.5 | 1.1707 | 0.01132 | -0.0109 | 103.4187
10 | 1.2234 | 0.01256 | -0.0092 | 97.4045
10.5 | 1.273 | 0.0142 | -0.0071 | 89.6479
11 | 1.3178 | 0.01639 | -0.0044 | 80.4027
11.5 | 1.3454 | 0.02051 | -0.0004 | 65.5973
13 | 1.1983 | 0.04706 | 0.0181 | 25.4632
13.5 | 1.1542 | 0.05795 | 0.0139 | 19.9172
14 | 1.123 | 0.06997 | 0.0061 | 16.0497
14.5 | 1.1046 | 0.08299 | -0.0037 | 13.31
15 | 1.0443 | 0.11076 | -0.0219 | 9.4285
15.5 | 0.9937 | 0.13314 | -0.0364 | 7.4636
16 | 0.8613 | 0.18424 | -0.0656 | 4.6749
16.5 | 0.8574 | 0.20022 | -0.0736 | 4.2823

## 103. Re 8M Mach 0.50 (1)
BIGFOIL.COM POLAR EXPORT
NACA64-109 a=0.5
NACA64-109 a=0.5 |  |  |  | Cl Max: | 1.077 | at alpha= | 20 | deg
JavaFoil+Calcfoil stall+Eppler ext transition |  |  |  | L/D Max: | 107.834 | at alpha= | 5 | deg
Re: | 8000000 |  |  | Cd Min: | 0.00393 | at alpha= | 0.5 | deg
Mach: | 0.5 |  |  | Cl=0 at alpha= | -0.63433 | deg
|  |  |  | @ Cl=0.1, Cd= | 0.0039458
|  |  |  | @ Cl=0.4, Cd= | 0.005454
|  |  |  | @ Cl=0.6, Cd= | 0.005914
alpha (deg) | Cl | Cd | Cm | Cl/Cd
-20 | -1.029 | 0.15193 | 0.002 | -6.772
-19.5 | -1.003 | 0.14459 | 0.001 | -6.937
-19 | -0.981 | 0.14215 | 0.001 | -6.9
-18.5 | -0.954 | 0.13452 | 0.001 | -7.089
-18 | -0.924 | 0.13362 | 0.001 | -6.916
-17.5 | -0.897 | 0.12939 | 0.001 | -6.932
-17 | -0.871 | 0.12385 | 0 | -7.033
-16.5 | -0.847 | 0.12214 | 0 | -6.933
-16 | -0.82 | 0.11443 | 0 | -7.166
-15.5 | -0.793 | 0.10922 | 0 | -7.256
-15 | -0.767 | 0.10163 | -0.001 | -7.547
-14.5 | -0.743 | 0.0924 | -0.001 | -8.042
-14 | -0.712 | 0.10245 | -0.001 | -6.953
-13.5 | -0.686 | 0.09465 | -0.001 | -7.247
-13 | -0.661 | 0.08517 | -0.001 | -7.761
-12.5 | -0.637 | 0.07726 | -0.002 | -8.245
-12 | -0.616 | 0.06769 | -0.002 | -9.107
-11.5 | -0.674 | 0.01998 | -0.004 | -33.707
-11 | -0.552 | 0.07702 | -0.002 | -7.17
-10.5 | -0.527 | 0.0685 | -0.002 | -7.687
-10 | -0.503 | 0.0599 | -0.003 | -8.397
-9.5 | -0.547 | 0.01825 | -0.005 | -29.961
-9 | -0.55 | 0.0109 | -0.006 | -50.467
-8.5 | -0.419 | 0.0561 | -0.003 | -7.473
-8 | -0.393 | 0.05203 | -0.003 | -7.546
-7.5 | -0.367 | 0.04689 | -0.004 | -7.834
-7 | -0.421 | 0.00814 | -0.008 | -51.723
-6.5 | -0.388 | 0.00823 | -0.009 | -47.13
-6 | -0.286 | 0.04142 | -0.004 | -6.903
-5.5 | -0.38 | 0.03791 | -0.005 | -10.011
-5 | -0.506 | 0.00719 | -0.01 | -70.33
-4.5 | -0.478 | 0.00678 | -0.011 | -70.605
-4 | -0.431 | 0.00639 | -0.011 | -67.541
-3.5 | -0.375 | 0.00617 | -0.012 | -60.776
-3 | -0.312 | 0.00593 | -0.012 | -52.687
-2.5 | -0.248 | 0.00573 | -0.012 | -43.276
-2 | -0.182 | 0.00557 | -0.013 | -32.716
-1.5 | -0.116 | 0.00441 | -0.013 | -26.282
-1 | -0.049 | 0.00401 | -0.014 | -12.208
-0.5 | 0.018 | 0.00396 | -0.014 | 4.596
0 | 0.086 | 0.00395 | -0.015 | 21.672
0.5 | 0.153 | 0.00393 | -0.015 | 38.898
1 | 0.22 | 0.00393 | -0.016 | 55.942
1.5 | 0.287 | 0.00401 | -0.016 | 71.462
2 | 0.353 | 0.00442 | -0.017 | 79.876
2.5 | 0.418 | 0.00585 | -0.017 | 71.486
3 | 0.482 | 0.00599 | -0.018 | 80.484
3.5 | 0.545 | 0.00575 | -0.018 | 94.796
4 | 0.602 | 0.00592 | -0.019 | 101.698
4.5 | 0.652 | 0.00607 | -0.019 | 107.505
5 | 0.689 | 0.00639 | -0.02 | 107.834
5.5 | 0.699 | 0.00679 | -0.02 | 102.995
6 | 0.617 | 0.00925 | -0.021 | 66.753
6.5 | 0.378 | 0.04218 | -0.011 | 8.962
7 | 0.404 | 0.04626 | -0.011 | 8.726
7.5 | 0.53 | 0.01069 | -0.022 | 49.569
8 | 0.458 | 0.04954 | -0.012 | 9.241
8.5 | 0.482 | 0.05578 | -0.011 | 8.639
9 | 0.509 | 0.05672 | -0.012 | 8.982
9.5 | 0.651 | 0.01303 | -0.024 | 49.965
10 | 0.569 | 0.0571 | -0.016 | 9.971
10.5 | 0.588 | 0.06691 | -0.013 | 8.782
11 | 0.612 | 0.07454 | -0.013 | 8.211
11.5 | 0.759 | 0.0176 | -0.025 | 43.124
12 | 0.754 | 0.02861 | -0.024 | 26.347
12.5 | 0.697 | 0.07657 | -0.017 | 9.105
13 | 0.718 | 0.08655 | -0.015 | 8.291
13.5 | 0.742 | 0.09441 | -0.015 | 7.863
14 | 0.771 | 0.08951 | -0.017 | 8.616
14.5 | 0.797 | 0.09415 | -0.017 | 8.465
15 | 0.82 | 0.10352 | -0.017 | 7.921
15.5 | 0.846 | 0.10953 | -0.017 | 7.727
16 | 0.873 | 0.11632 | -0.018 | 7.504
16.5 | 0.895 | 0.11906 | -0.017 | 7.513
17 | 0.92 | 0.12282 | -0.018 | 7.487
17.5 | 0.948 | 0.12792 | -0.019 | 7.41
18 | 0.977 | 0.12951 | -0.02 | 7.547
18.5 | 1.002 | 0.13799 | -0.02 | 7.262
19 | 1.022 | 0.13912 | -0.019 | 7.343
19.5 | 1.047 | 0.14564 | -0.02 | 7.191
20 | 1.077 | 0.14766 | -0.021 | 7.292

## 104. Re 8M Mach 0.50 (2)
BIGFOIL.COM POLAR EXPORT
NACA64-109 a=0.5
NACA64-109 a=0.5 |  |  |  | Cl Max: | 1.0535 | at alpha= | 20 | deg
XFOIL ncrit=9 |  |  |  | L/D Max: | 104.211 | at alpha= | 5 | deg
Re: | 8000000 |  |  | Cd Min: | 0.29738 | at alpha= | 20 | deg
Mach: | 0.5 |  |  | Cl=0 at alpha= | -0.66366 | deg
|  |  |  | @ Cl=0.1, Cd= | 0.0037359
|  |  |  | @ Cl=0.4, Cd= | 0.0055841
|  |  |  | @ Cl=0.6, Cd= | 0.0063514
alpha (deg) | Cl | Cd | Cm | Cl/Cd
-20 | -0.9628 | 0.29013 | 0.1121 | -3.3185
-19.5 | -0.9397 | 0.28101 | 0.1066 | -3.344
-19 | -0.9172 | 0.27224 | 0.1011 | -3.3691
-18.5 | -0.8948 | 0.26327 | 0.0955 | -3.3988
-17.5 | -0.8513 | 0.24481 | 0.0845 | -3.4774
-17 | -0.8297 | 0.23537 | 0.079 | -3.5251
-16.5 | -0.8088 | 0.22554 | 0.0735 | -3.5861
-16 | -0.7886 | 0.2156 | 0.068 | -3.6577
-15.5 | -0.7667 | 0.20762 | 0.063 | -3.6928
-15 | -0.7451 | 0.19931 | 0.0579 | -3.7384
-14.5 | -0.7248 | 0.19024 | 0.0528 | -3.8099
-14 | -0.706 | 0.18077 | 0.0475 | -3.9055
-13.5 | -0.6882 | 0.17123 | 0.0423 | -4.0192
-13 | -0.6724 | 0.16129 | 0.037 | -4.1689
-12.5 | -0.6594 | 0.15081 | 0.0315 | -4.3724
-12 | -0.6478 | 0.14054 | 0.026 | -4.6094
-11.5 | -0.6359 | 0.13095 | 0.0208 | -4.8561
-11 | -0.6259 | 0.12124 | 0.0153 | -5.1625
-10.5 | -0.6153 | 0.11219 | 0.0103 | -5.4844
-10 | -0.6123 | 0.10182 | 0.0045 | -6.0136
-9 | -0.6114 | 0.08177 | -0.0074 | -7.4771
-8.5 | -0.618 | 0.07045 | -0.0158 | -8.7722
-8 | -0.6335 | 0.0575 | -0.0277 | -11.0174
-7.5 | -0.6643 | 0.04924 | -0.0319 | -13.4911
-7 | -0.6878 | 0.04079 | -0.0314 | -16.862
-6.5 | -0.6911 | 0.03133 | -0.0299 | -22.0587
-6 | -0.6781 | 0.02135 | -0.027 | -31.7611
-5.5 | -0.6481 | 0.01191 | -0.0232 | -54.4165
-5 | -0.5921 | 0.008 | -0.0198 | -74.0125
-4.5 | -0.5236 | 0.00692 | -0.0179 | -75.6647
-4 | -0.4537 | 0.00633 | -0.0167 | -71.6746
-3.5 | -0.3838 | 0.00602 | -0.016 | -63.7542
-3 | -0.3146 | 0.00575 | -0.0156 | -54.713
-2.5 | -0.2458 | 0.00555 | -0.0155 | -44.2883
-2 | -0.1776 | 0.00539 | -0.0156 | -32.9499
0 | 0.0882 | 0.00375 | -0.0169 | 23.52
0.5 | 0.155 | 0.00367 | -0.0174 | 42.2343
1 | 0.2205 | 0.00405 | -0.0177 | 54.4444
1.5 | 0.2853 | 0.00462 | -0.018 | 61.7532
2 | 0.3501 | 0.00526 | -0.0181 | 66.5589
2.5 | 0.4163 | 0.00569 | -0.0181 | 73.1634
3 | 0.4839 | 0.00593 | -0.018 | 81.602
3.5 | 0.5523 | 0.00615 | -0.0177 | 89.8049
4 | 0.621 | 0.00644 | -0.0171 | 96.4286
4.5 | 0.6901 | 0.00683 | -0.0162 | 101.0395
5 | 0.7597 | 0.00729 | -0.0148 | 104.2112
5.5 | 0.8278 | 0.00812 | -0.0126 | 101.9458
6 | 0.8843 | 0.01057 | -0.0084 | 83.6613
6.5 | 0.9124 | 0.01814 | -0.0022 | 50.2977
7 | 0.9234 | 0.02639 | 0.0039 | 34.9905
7.5 | 0.9104 | 0.03518 | 0.0096 | 25.8783
8 | 0.8812 | 0.04152 | 0.0158 | 21.2235
8.5 | 0.8432 | 0.04925 | 0.0161 | 17.1208
9 | 0.8109 | 0.06005 | 0.0094 | 13.5037
9.5 | 0.7912 | 0.0751 | -0.0034 | 10.5353
10 | 0.779 | 0.08892 | -0.0131 | 8.7607
10.5 | 0.7709 | 0.10136 | -0.0209 | 7.6056
11 | 0.7668 | 0.1134 | -0.0281 | 6.7619
11.5 | 0.7632 | 0.12625 | -0.0355 | 6.0451
12 | 0.7672 | 0.13793 | -0.0421 | 5.5622
12.5 | 0.7743 | 0.14935 | -0.0484 | 5.1845
13 | 0.7847 | 0.16046 | -0.0545 | 4.8903
13.5 | 0.8006 | 0.16989 | -0.0599 | 4.7125
14 | 0.8146 | 0.18047 | -0.0658 | 4.5138
14.5 | 0.831 | 0.19072 | -0.0715 | 4.3572
15 | 0.8475 | 0.20141 | -0.0773 | 4.2078
15.5 | 0.865 | 0.21201 | -0.0831 | 4.08
16 | 0.8843 | 0.22195 | -0.0886 | 3.9842
16.5 | 0.9045 | 0.23178 | -0.0942 | 3.9024
17 | 0.9253 | 0.24149 | -0.0998 | 3.8316
17.5 | 0.9463 | 0.25102 | -0.1052 | 3.7698
18 | 0.9679 | 0.26008 | -0.1107 | 3.7215
18.5 | 0.9895 | 0.26896 | -0.1162 | 3.679
19 | 1.011 | 0.27783 | -0.1218 | 3.6389
19.5 | 1.0324 | 0.28751 | -0.1275 | 3.5908
20 | 1.0535 | 0.29738 | -0.1333 | 3.5426

## 105. Re 10M Mach 0.00 (1)
BIGFOIL.COM POLAR EXPORT
NACA64-109 a=0.5
NACA64-109 a=0.5 |  |  |  | Cl Max: | 0.887 | at alpha= | 9.5 | deg
JavaFoil+Calcfoil stall+Eppler ext transition |  |  |  | L/D Max: | 126.382 | at alpha= | 7.5 | deg
Re: | 10000000 |  |  | Cd Min: | 0.0039 | at alpha= | 0 | deg
Mach: | 0 |  |  | Cl=0 at alpha= | -0.63793 | deg
|  |  |  | @ Cl=0.1, Cd= | 0.0039
|  |  |  | @ Cl=0.4, Cd= | 0.0052817
|  |  |  | @ Cl=0.6, Cd= | 0.10053
alpha (deg) | Cl | Cd | Cm | Cl/Cd
-14.5 | -0.461 | 0.0992 | -0.001 | -4.65
-14 | -0.486 | 0.09354 | -0.001 | -5.195
-13.5 | -0.511 | 0.08927 | -0.001 | -5.721
-13 | -0.535 | 0.08405 | -0.001 | -6.36
-12.5 | -0.556 | 0.07966 | -0.001 | -6.977
-12 | -0.57 | 0.07603 | -0.002 | -7.491
-11.5 | -0.582 | 0.07165 | -0.002 | -8.119
-11 | -0.592 | 0.0667 | -0.002 | -8.874
-10.5 | -0.602 | 0.06004 | -0.002 | -10.023
-10 | -0.609 | 0.05379 | -0.003 | -11.319
-9.5 | -0.74 | 0.00874 | -0.005 | -84.614
-9 | -0.734 | 0.00854 | -0.005 | -85.898
-8.5 | -0.721 | 0.00822 | -0.006 | -87.749
-8 | -0.703 | 0.00785 | -0.006 | -89.588
-7.5 | -0.679 | 0.00757 | -0.007 | -89.781
-7 | -0.65 | 0.00727 | -0.007 | -89.377
-6.5 | -0.615 | 0.00703 | -0.007 | -87.579
-6 | -0.576 | 0.00678 | -0.008 | -84.926
-5.5 | -0.533 | 0.00654 | -0.008 | -81.427
-5 | -0.486 | 0.0064 | -0.009 | -75.961
-4.5 | -0.436 | 0.00604 | -0.009 | -72.176
-4 | -0.383 | 0.00587 | -0.01 | -65.32
-3.5 | -0.329 | 0.00572 | -0.01 | -57.5
-3 | -0.273 | 0.00557 | -0.01 | -48.992
-2.5 | -0.216 | 0.00544 | -0.011 | -39.701
-2 | -0.158 | 0.00528 | -0.011 | -29.992
-1.5 | -0.101 | 0.00441 | -0.012 | -22.768
-1 | -0.042 | 0.00419 | -0.012 | -10.14
-0.5 | 0.016 | 0.00395 | -0.013 | 3.996
0 | 0.074 | 0.0039 | -0.013 | 19.013
0.5 | 0.132 | 0.0039 | -0.013 | 33.988
1 | 0.191 | 0.00394 | -0.014 | 48.37
1.5 | 0.248 | 0.00421 | -0.014 | 58.932
2 | 0.306 | 0.0044 | -0.015 | 69.534
2.5 | 0.363 | 0.00473 | -0.015 | 76.876
3 | 0.42 | 0.00558 | -0.016 | 75.211
3.5 | 0.476 | 0.0057 | -0.016 | 83.499
4 | 0.53 | 0.00585 | -0.016 | 90.62
4.5 | 0.582 | 0.00602 | -0.017 | 96.734
5 | 0.632 | 0.00617 | -0.017 | 102.389
5.5 | 0.679 | 0.00631 | -0.018 | 107.56
6 | 0.722 | 0.00652 | -0.018 | 110.819
6.5 | 0.761 | 0.00615 | -0.019 | 123.876
7 | 0.796 | 0.00633 | -0.019 | 125.697
7.5 | 0.825 | 0.00653 | -0.019 | 126.382
8 | 0.85 | 0.00673 | -0.02 | 126.262
8.5 | 0.868 | 0.00707 | -0.02 | 122.807
9 | 0.881 | 0.00951 | -0.021 | 92.592
9.5 | 0.887 | 0.01006 | -0.021 | 88.188
10 | 0.879 | 0.01062 | -0.021 | 82.791
10.5 | 0.851 | 0.01219 | -0.022 | 69.823
11 | 0.796 | 0.01874 | -0.021 | 42.477
11.5 | 0.671 | 0.06717 | -0.013 | 9.993
12 | 0.645 | 0.07318 | -0.013 | 8.812
12.5 | 0.617 | 0.07931 | -0.012 | 7.781
13 | 0.589 | 0.08507 | -0.012 | 6.918
13.5 | 0.562 | 0.08781 | -0.013 | 6.396
14 | 0.531 | 0.09508 | -0.012 | 5.586
14.5 | 0.502 | 0.10053 | -0.012 | 4.996

## 106. Re 10M Mach 0.00 (2)
BIGFOIL.COM POLAR EXPORT
NACA64-109 a=0.5
NACA64-109 a=0.5 |  |  |  | Cl Max: | 1.7216 | at alpha= | 18.5 | deg
XFOIL ncrit=9 |  |  |  | L/D Max: | 122.274 | at alpha= | 8 | deg
Re: | 10000000 |  |  | Cd Min: | 0.07589 | at alpha= | -20 | deg
Mach: | 0 |  |  | Cl=0 at alpha= | -0.66254 | deg
|  |  |  | @ Cl=0.1, Cd= | 0.0038566
|  |  |  | @ Cl=0.4, Cd= | 0.0053792
|  |  |  | @ Cl=0.6, Cd= | 0.0060366
alpha (deg) | Cl | Cd | Cm | Cl/Cd
-20 | -1.4715 | 0.07589 | -0.0144 | -19.3899
-19.5 | -1.4791 | 0.06628 | -0.021 | -22.3159
-19 | -1.5954 | 0.0429 | -0.035 | -37.1888
-18.5 | -1.6285 | 0.03466 | -0.0365 | -46.985
-18 | -1.6329 | 0.03049 | -0.0351 | -53.5553
-17.5 | -1.6501 | 0.02645 | -0.0306 | -62.3856
-17 | -1.6538 | 0.02435 | -0.0239 | -67.9179
-16.5 | -1.6302 | 0.02249 | -0.0209 | -72.4855
-16 | -1.5975 | 0.02102 | -0.0189 | -75.999
-15.5 | -1.5615 | 0.01953 | -0.0171 | -79.9539
-15 | -1.5208 | 0.01833 | -0.0159 | -82.9678
-14.5 | -1.478 | 0.0172 | -0.0148 | -85.9302
-14 | -1.4331 | 0.01618 | -0.014 | -88.5723
-13.5 | -1.3868 | 0.0152 | -0.0133 | -91.2368
-13 | -1.3384 | 0.01443 | -0.0128 | -92.7512
-12.5 | -1.2894 | 0.01362 | -0.0124 | -94.6696
-12 | -1.2396 | 0.01286 | -0.012 | -96.3919
-11.5 | -1.1894 | 0.01204 | -0.0117 | -98.7874
-11 | -1.1403 | 0.01103 | -0.0111 | -103.3817
-10.5 | -1.0918 | 0.01021 | -0.0102 | -106.9344
-10 | -1.0408 | 0.00946 | -0.0098 | -110.0211
-9.5 | -0.9879 | 0.00897 | -0.0097 | -110.1338
-9 | -0.934 | 0.00859 | -0.0097 | -108.7311
-8.5 | -0.8796 | 0.00825 | -0.0097 | -106.6182
-8 | -0.8249 | 0.00795 | -0.0098 | -103.761
-7.5 | -0.77 | 0.00762 | -0.01 | -101.0499
-7 | -0.7153 | 0.00714 | -0.01 | -100.1821
-6.5 | -0.66 | 0.00675 | -0.0101 | -97.7778
-6 | -0.6042 | 0.00647 | -0.0103 | -93.3849
-5.5 | -0.5481 | 0.00628 | -0.0106 | -87.2771
-5 | -0.4918 | 0.00605 | -0.0109 | -81.2893
-4.5 | -0.4356 | 0.0058 | -0.0111 | -75.1034
-4 | -0.379 | 0.00564 | -0.0114 | -67.1986
-3.5 | -0.3223 | 0.00544 | -0.0117 | -59.2463
-3 | -0.2654 | 0.0053 | -0.0121 | -50.0755
-2.5 | -0.2084 | 0.00516 | -0.0124 | -40.3876
-2 | -0.1515 | 0.00504 | -0.0127 | -30.0595
-1.5 | -0.0947 | 0.00484 | -0.0131 | -19.5661
-1 | -0.0382 | 0.00455 | -0.0135 | -8.3956
-0.5 | 0.0184 | 0.00427 | -0.0139 | 4.3091
0.5 | 0.1309 | 0.0037 | -0.0148 | 35.3784
1 | 0.1859 | 0.00426 | -0.0152 | 43.6385
1.5 | 0.242 | 0.00453 | -0.0156 | 53.4216
2.5 | 0.3537 | 0.00519 | -0.0163 | 68.1503
3 | 0.41 | 0.00542 | -0.0166 | 75.6458
3.5 | 0.4664 | 0.00559 | -0.0169 | 83.4347
4 | 0.5229 | 0.00573 | -0.0172 | 91.2565
4.5 | 0.579 | 0.00595 | -0.0174 | 97.3109
5 | 0.6348 | 0.00618 | -0.0176 | 102.7184
5.5 | 0.6906 | 0.00639 | -0.0179 | 108.0751
6 | 0.7459 | 0.00666 | -0.018 | 111.997
6.5 | 0.8008 | 0.007 | -0.0181 | 114.4
7 | 0.8556 | 0.00724 | -0.0182 | 118.1768
7.5 | 0.9098 | 0.00751 | -0.0182 | 121.1451
8 | 0.9623 | 0.00787 | -0.0179 | 122.2745
8.5 | 1.0135 | 0.00832 | -0.0172 | 121.8149
9.5 | 1.1206 | 0.00924 | -0.0173 | 121.2771
10 | 1.1732 | 0.00972 | -0.0172 | 120.6996
10.5 | 1.2249 | 0.01027 | -0.017 | 119.2697
11 | 1.2754 | 0.01094 | -0.0167 | 116.5814
11.5 | 1.3233 | 0.01193 | -0.016 | 110.922
12 | 1.3704 | 0.01293 | -0.0152 | 105.9861
12.5 | 1.4157 | 0.01406 | -0.0142 | 100.6899
13 | 1.4607 | 0.01508 | -0.0132 | 96.8634
13.5 | 1.5055 | 0.01598 | -0.0122 | 94.2115
14 | 1.5475 | 0.01706 | -0.0109 | 90.7093
14.5 | 1.586 | 0.01834 | -0.0092 | 86.4776
15 | 1.6232 | 0.0195 | -0.0074 | 83.241
15.5 | 1.6599 | 0.02044 | -0.0055 | 81.2084
16 | 1.6767 | 0.02206 | -0.0007 | 76.0063
16.5 | 1.6888 | 0.02354 | 0.0043 | 71.7417
17 | 1.696 | 0.02589 | 0.0085 | 65.5079
17.5 | 1.7089 | 0.02821 | 0.0111 | 60.5778
18 | 1.7157 | 0.03137 | 0.0132 | 54.6924
18.5 | 1.7216 | 0.03498 | 0.0144 | 49.2167
19 | 1.7016 | 0.04179 | 0.0146 | 40.7179
19.5 | 1.7026 | 0.04691 | 0.0136 | 36.295
20 | 1.6759 | 0.05623 | 0.0103 | 29.8044

## 107. Re 10M Mach 0.10 (1)
BIGFOIL.COM POLAR EXPORT
NACA64-109 a=0.5
NACA64-109 a=0.5 |  |  |  | Cl Max: | 0.877 | at alpha= | 9.5 | deg
JavaFoil+Calcfoil stall+Eppler ext transition |  |  |  | L/D Max: | 125.792 | at alpha= | 7 | deg
Re: | 10000000 |  |  | Cd Min: | 0.00388 | at alpha= | 0 | deg
Mach: | 0.1 |  |  | Cl=0 at alpha= | -0.63559 | deg
|  |  |  | @ Cl=0.1, Cd= | 0.00388
|  |  |  | @ Cl=0.4, Cd= | 0.0052397
|  |  |  | @ Cl=0.6, Cd= | 0.10417
alpha (deg) | Cl | Cd | Cm | Cl/Cd
-14 | -0.447 | 0.0946 | -0.001 | -4.72
-13.5 | -0.475 | 0.08926 | -0.001 | -5.317
-13 | -0.502 | 0.0845 | -0.001 | -5.94
-12.5 | -0.526 | 0.08035 | -0.001 | -6.552
-12 | -0.544 | 0.07711 | -0.002 | -7.054
-11.5 | -0.56 | 0.07258 | -0.002 | -7.71
-11 | -0.573 | 0.06755 | -0.002 | -8.479
-10.5 | -0.585 | 0.06127 | -0.002 | -9.546
-10 | -0.593 | 0.05617 | -0.003 | -10.557
-9.5 | -0.592 | 0.05468 | -0.003 | -10.833
-9 | -0.725 | 0.00862 | -0.005 | -84.124
-8.5 | -0.716 | 0.00823 | -0.006 | -86.973
-8 | -0.7 | 0.00793 | -0.006 | -88.26
-7.5 | -0.677 | 0.00763 | -0.007 | -88.771
-7 | -0.649 | 0.00734 | -0.007 | -88.482
-6.5 | -0.616 | 0.00713 | -0.007 | -86.354
-6 | -0.577 | 0.00681 | -0.008 | -84.752
-5.5 | -0.534 | 0.00659 | -0.008 | -81.15
-5 | -0.488 | 0.00624 | -0.009 | -78.103
-4.5 | -0.438 | 0.00605 | -0.009 | -72.397
-4 | -0.385 | 0.00589 | -0.01 | -65.383
-3.5 | -0.331 | 0.00571 | -0.01 | -57.928
-3 | -0.274 | 0.00559 | -0.01 | -49.064
-2.5 | -0.217 | 0.00542 | -0.011 | -39.997
-2 | -0.159 | 0.00532 | -0.011 | -29.922
-1.5 | -0.101 | 0.0044 | -0.012 | -22.963
-1 | -0.043 | 0.00422 | -0.012 | -10.109
-0.5 | 0.016 | 0.00393 | -0.013 | 4.033
0 | 0.074 | 0.00388 | -0.013 | 19.196
0.5 | 0.133 | 0.00388 | -0.013 | 34.315
1 | 0.192 | 0.00392 | -0.014 | 48.84
1.5 | 0.25 | 0.00422 | -0.014 | 59.085
2 | 0.308 | 0.0044 | -0.015 | 69.849
2.5 | 0.365 | 0.00473 | -0.015 | 77.162
3 | 0.422 | 0.00556 | -0.016 | 75.877
3.5 | 0.478 | 0.00568 | -0.016 | 84.211
4 | 0.533 | 0.00584 | -0.017 | 91.126
4.5 | 0.585 | 0.00599 | -0.017 | 97.64
5 | 0.635 | 0.00623 | -0.017 | 101.877
5.5 | 0.681 | 0.00636 | -0.018 | 107.081
6 | 0.724 | 0.00601 | -0.018 | 120.496
6.5 | 0.763 | 0.00614 | -0.019 | 124.365
7 | 0.797 | 0.00633 | -0.019 | 125.792
7.5 | 0.825 | 0.00659 | -0.02 | 125.133
8 | 0.847 | 0.0068 | -0.02 | 124.58
8.5 | 0.864 | 0.00706 | -0.02 | 122.413
9 | 0.874 | 0.00961 | -0.021 | 90.952
9.5 | 0.877 | 0.01024 | -0.021 | 85.621
10 | 0.864 | 0.01091 | -0.022 | 79.155
10.5 | 0.838 | 0.01186 | -0.022 | 70.628
11 | 0.68 | 0.05906 | -0.014 | 11.517
11.5 | 0.646 | 0.06943 | -0.013 | 9.301
12 | 0.617 | 0.07463 | -0.012 | 8.262
12.5 | 0.585 | 0.08113 | -0.012 | 7.214
13 | 0.554 | 0.08587 | -0.012 | 6.446
13.5 | 0.521 | 0.09014 | -0.012 | 5.784
14 | 0.489 | 0.0967 | -0.012 | 5.055
14.5 | 0.457 | 0.10417 | -0.012 | 4.385

## 108. Re 10M Mach 0.10 (2)
BIGFOIL.COM POLAR EXPORT
NACA64-109 a=0.5
NACA64-109 a=0.5 |  |  |  | Cl Max: | 1.6761 | at alpha= | 17.5 | deg
XFOIL ncrit=9 |  |  |  | L/D Max: | 121.593 | at alpha= | 8 | deg
Re: | 10000000 |  |  | Cd Min: | 0.0824 | at alpha= | 20 | deg
Mach: | 0.1 |  |  | Cl=0 at alpha= | -0.66344 | deg
|  |  |  | @ Cl=0.1, Cd= | 0.0038598
|  |  |  | @ Cl=0.4, Cd= | 0.0053818
|  |  |  | @ Cl=0.6, Cd= | 0.0060343
alpha (deg) | Cl | Cd | Cm | Cl/Cd
-18.5 | -1.4628 | 0.05844 | -0.0286 | -25.0308
-18 | -1.4765 | 0.04962 | -0.0341 | -29.7561
-17.5 | -1.5511 | 0.03592 | -0.0391 | -43.1821
-17 | -1.5733 | 0.03034 | -0.0371 | -51.8556
-16.5 | -1.5799 | 0.02727 | -0.0324 | -57.9355
-16 | -1.5891 | 0.02413 | -0.0253 | -65.8558
-15.5 | -1.5626 | 0.02194 | -0.0224 | -71.2215
-15 | -1.5278 | 0.02016 | -0.0202 | -75.7837
-14.5 | -1.4876 | 0.01867 | -0.0186 | -79.6786
-14 | -1.444 | 0.01739 | -0.0173 | -83.0362
-13.5 | -1.3982 | 0.01622 | -0.0162 | -86.2022
-13 | -1.3496 | 0.01532 | -0.0154 | -88.094
-12.5 | -1.3003 | 0.01439 | -0.0146 | -90.3614
-12 | -1.2502 | 0.01351 | -0.014 | -92.5389
-11.5 | -1.1996 | 0.01258 | -0.0135 | -95.3577
-11 | -1.1488 | 0.0117 | -0.0128 | -98.188
-10.5 | -1.1007 | 0.01065 | -0.0116 | -103.3521
-10 | -1.0494 | 0.00978 | -0.011 | -107.3006
-9.5 | -0.9962 | 0.00915 | -0.0106 | -108.8743
-9 | -0.9418 | 0.0087 | -0.0105 | -108.2529
-7 | -0.7205 | 0.00721 | -0.0104 | -99.9307
-6.5 | -0.6647 | 0.0068 | -0.0105 | -97.75
-6 | -0.6085 | 0.0065 | -0.0106 | -93.6154
-5 | -0.4951 | 0.00607 | -0.0111 | -81.5651
-4.5 | -0.4384 | 0.00582 | -0.0113 | -75.3265
-3.5 | -0.3243 | 0.00545 | -0.0118 | -59.5046
-3 | -0.267 | 0.00531 | -0.0122 | -50.2825
-2.5 | -0.2096 | 0.00517 | -0.0125 | -40.5416
-2 | -0.1523 | 0.00505 | -0.0128 | -30.1584
-1.5 | -0.0952 | 0.00485 | -0.0132 | -19.6289
-1 | -0.0383 | 0.00455 | -0.0136 | -8.4176
-0.5 | 0.0186 | 0.00427 | -0.014 | 4.356
0.5 | 0.1317 | 0.0037 | -0.0149 | 35.5946
1 | 0.1869 | 0.00426 | -0.0153 | 43.8732
1.5 | 0.2434 | 0.00453 | -0.0157 | 53.7307
2 | 0.2995 | 0.0049 | -0.016 | 61.1224
2.5 | 0.3558 | 0.00521 | -0.0163 | 68.2917
3 | 0.4124 | 0.00543 | -0.0166 | 75.9484
3.5 | 0.4692 | 0.0056 | -0.0169 | 83.7857
4 | 0.526 | 0.00575 | -0.0172 | 91.4783
4.5 | 0.5826 | 0.00596 | -0.0174 | 97.7517
5 | 0.6388 | 0.0062 | -0.0176 | 103.0323
5.5 | 0.6951 | 0.00641 | -0.0178 | 108.4399
6 | 0.7508 | 0.0067 | -0.0179 | 112.0597
7 | 0.8615 | 0.00728 | -0.018 | 118.3379
7.5 | 0.9162 | 0.00757 | -0.0179 | 121.0304
8 | 0.9691 | 0.00797 | -0.0175 | 121.5935
8.5 | 1.0209 | 0.00845 | -0.0167 | 120.8166
9 | 1.0757 | 0.00889 | -0.0168 | 121.0011
9.5 | 1.1294 | 0.00937 | -0.0166 | 120.5336
10 | 1.1824 | 0.00989 | -0.0164 | 119.5551
10.5 | 1.2343 | 0.01054 | -0.016 | 117.1063
11 | 1.2847 | 0.01135 | -0.0153 | 113.1894
11.5 | 1.3328 | 0.01246 | -0.0143 | 106.9663
12 | 1.379 | 0.01369 | -0.0132 | 100.7305
13.5 | 1.5149 | 0.01689 | -0.0095 | 89.6921
14 | 1.5556 | 0.01816 | -0.0077 | 85.6608
14.5 | 1.5915 | 0.01969 | -0.0054 | 80.8278
15 | 1.6257 | 0.02104 | -0.0029 | 77.2671
15.5 | 1.6566 | 0.02204 | 0.0003 | 75.1633
16 | 1.6565 | 0.02421 | 0.0072 | 68.4221
16.5 | 1.6681 | 0.02634 | 0.0111 | 63.3295
17 | 1.6688 | 0.02976 | 0.0145 | 56.0753
17.5 | 1.6761 | 0.0331 | 0.0163 | 50.6375
18 | 1.6732 | 0.03786 | 0.0173 | 44.1944
18.5 | 1.6601 | 0.04432 | 0.0168 | 37.4571
19 | 1.6268 | 0.05425 | 0.0136 | 29.9871
19.5 | 1.6038 | 0.06424 | 0.0088 | 24.9658
20 | 1.5425 | 0.0824 | -0.0024 | 18.7197

## 109. Re 10M Mach 0.25 (1)
BIGFOIL.COM POLAR EXPORT
NACA64-109 a=0.5
NACA64-109 a=0.5 |  |  |  | Cl Max: | 0.824 | at alpha= | 8 | deg
JavaFoil+Calcfoil stall+Eppler ext transition |  |  |  | L/D Max: | 122.324 | at alpha= | 6.5 | deg
Re: | 10000000 |  |  | Cd Min: | 0.00389 | at alpha= | 0 | deg
Mach: | 0.25 |  |  | Cl=0 at alpha= | -0.63333 | deg
|  |  |  | @ Cl=0.1, Cd= | 0.00389
|  |  |  | @ Cl=0.4, Cd= | 0.09104
|  |  |  | @ Cl=0.6, Cd= | 0.09104
alpha (deg) | Cl | Cd | Cm | Cl/Cd
-13.5 | -0.072 | 0.09581 | -0.001 | -0.755
-13 | -0.17 | 0.08697 | -0.001 | -1.958
-12.5 | -0.251 | 0.08052 | -0.001 | -3.112
-12 | -0.308 | 0.07879 | -0.002 | -3.907
-11.5 | -0.359 | 0.07379 | -0.002 | -4.872
-11 | -0.406 | 0.06866 | -0.002 | -5.912
-10.5 | -0.446 | 0.06507 | -0.002 | -6.855
-10 | -0.479 | 0.0621 | -0.002 | -7.718
-9.5 | -0.506 | 0.05765 | -0.003 | -8.785
-9 | -0.531 | 0.04973 | -0.003 | -10.687
-8.5 | -0.662 | 0.00833 | -0.006 | -79.457
-8 | -0.546 | 0.04324 | -0.004 | -12.632
-7.5 | -0.658 | 0.00793 | -0.007 | -82.936
-7 | -0.641 | 0.00767 | -0.007 | -83.555
-6.5 | -0.615 | 0.00731 | -0.008 | -84.126
-6 | -0.582 | 0.00707 | -0.008 | -82.324
-5.5 | -0.542 | 0.00674 | -0.009 | -80.389
-5 | -0.497 | 0.00633 | -0.009 | -78.517
-4.5 | -0.447 | 0.00611 | -0.009 | -73.172
-4 | -0.395 | 0.00593 | -0.01 | -66.587
-3.5 | -0.339 | 0.00577 | -0.01 | -58.78
-3 | -0.281 | 0.00561 | -0.011 | -50.168
-2.5 | -0.223 | 0.00544 | -0.011 | -40.957
-2 | -0.163 | 0.00533 | -0.012 | -30.646
-1.5 | -0.104 | 0.00442 | -0.012 | -23.486
-1 | -0.044 | 0.00421 | -0.013 | -10.414
-0.5 | 0.016 | 0.00394 | -0.013 | 4.133
0 | 0.077 | 0.00389 | -0.013 | 19.664
0.5 | 0.137 | 0.00389 | -0.014 | 35.115
1 | 0.197 | 0.00394 | -0.014 | 49.954
1.5 | 0.256 | 0.00424 | -0.015 | 60.503
2 | 0.316 | 0.00442 | -0.015 | 71.446
2.5 | 0.375 | 0.00478 | -0.016 | 78.46
3 | 0.433 | 0.00563 | -0.016 | 77.026
3.5 | 0.491 | 0.00576 | -0.017 | 85.196
4 | 0.546 | 0.00596 | -0.017 | 91.666
4.5 | 0.599 | 0.0061 | -0.017 | 98.229
5 | 0.648 | 0.00627 | -0.018 | 103.4
5.5 | 0.694 | 0.00598 | -0.018 | 115.993
6 | 0.734 | 0.00613 | -0.019 | 119.697
6.5 | 0.768 | 0.00628 | -0.019 | 122.324
7 | 0.795 | 0.00651 | -0.02 | 122.124
7.5 | 0.814 | 0.00679 | -0.02 | 119.952
8 | 0.824 | 0.00921 | -0.021 | 89.465
8.5 | 0.823 | 0.00968 | -0.021 | 85.084
9 | 0.812 | 0.01034 | -0.021 | 78.505
9.5 | 0.784 | 0.01128 | -0.022 | 69.498
10 | 0.61 | 0.05924 | -0.012 | 10.29
10.5 | 0.56 | 0.06485 | -0.012 | 8.634
11 | 0.503 | 0.06882 | -0.012 | 7.315
11.5 | 0.438 | 0.07554 | -0.011 | 5.802
12 | 0.369 | 0.08039 | -0.012 | 4.585
12.5 | 0.292 | 0.08395 | -0.012 | 3.482
13 | 0.204 | 0.09104 | -0.012 | 2.237

## 110. Re 10M Mach 0.25 (2)
BIGFOIL.COM POLAR EXPORT
NACA64-109 a=0.5
NACA64-109 a=0.5 |  |  |  | Cl Max: | 1.3712 | at alpha= | 12 | deg
XFOIL ncrit=9 |  |  |  | L/D Max: | 118.666 | at alpha= | 7.5 | deg
Re: | 10000000 |  |  | Cd Min: | 0.2628 | at alpha= | -20 | deg
Mach: | 0.25 |  |  | Cl=0 at alpha= | -0.66525 | deg
|  |  |  | @ Cl=0.1, Cd= | 0.0037882
|  |  |  | @ Cl=0.4, Cd= | 0.0053882
|  |  |  | @ Cl=0.6, Cd= | 0.0060518
alpha (deg) | Cl | Cd | Cm | Cl/Cd
-20 | -0.8725 | 0.2628 | 0.0924 | -3.32
-19.5 | -0.8547 | 0.25518 | 0.0877 | -3.3494
-19 | -0.8367 | 0.24779 | 0.0831 | -3.3766
-18.5 | -0.821 | 0.23881 | 0.078 | -3.4379
-18 | -0.8083 | 0.22663 | 0.0726 | -3.5666
-17.5 | -0.7912 | 0.21906 | 0.068 | -3.6118
-17 | -0.7756 | 0.21071 | 0.0631 | -3.6809
-16.5 | -0.7567 | 0.20448 | 0.0589 | -3.7006
-15 | -0.7349 | 0.16955 | 0.0417 | -4.3344
-14.5 | -0.7238 | 0.16057 | 0.0368 | -4.5077
-14 | -0.7117 | 0.15223 | 0.0321 | -4.6752
-13.5 | -0.8219 | 0.11167 | 0.0099 | -7.3601
-13 | -0.8795 | 0.08972 | -0.0046 | -9.8027
-12.5 | -0.9728 | 0.0579 | -0.0305 | -16.8014
-12 | -1.0344 | 0.04614 | -0.0365 | -22.4187
-11.5 | -1.1071 | 0.03639 | -0.0305 | -30.4232
-10.5 | -1.1324 | 0.01671 | -0.0218 | -67.7678
-10 | -1.089 | 0.01364 | -0.0193 | -79.8387
-9.5 | -1.0404 | 0.01113 | -0.0172 | -93.4771
-9 | -0.9844 | 0.00995 | -0.0159 | -98.9347
-8.5 | -0.9266 | 0.00915 | -0.0148 | -101.2678
-8 | -0.8678 | 0.00858 | -0.0141 | -101.1422
-7.5 | -0.8086 | 0.00812 | -0.0135 | -99.5813
-7 | -0.7492 | 0.00777 | -0.0131 | -96.4221
-6.5 | -0.691 | 0.00714 | -0.0126 | -96.7787
-6 | -0.6319 | 0.00672 | -0.0123 | -94.0327
-5.5 | -0.5726 | 0.00642 | -0.0122 | -89.19
-5 | -0.5131 | 0.0062 | -0.0122 | -82.7581
-4.5 | -0.4538 | 0.00593 | -0.0122 | -76.5261
-4 | -0.3945 | 0.00571 | -0.0123 | -69.0893
-3.5 | -0.3351 | 0.00551 | -0.0125 | -60.8167
-2.5 | -0.2164 | 0.0052 | -0.013 | -41.6154
-2 | -0.1571 | 0.00507 | -0.0133 | -30.9862
-1.5 | -0.098 | 0.00487 | -0.0136 | -20.1232
-1 | -0.0393 | 0.00459 | -0.014 | -8.5621
-0.5 | 0.0194 | 0.00428 | -0.0144 | 4.5327
0 | 0.0774 | 0.00385 | -0.0149 | 20.1039
0.5 | 0.1359 | 0.00369 | -0.0154 | 36.8293
1 | 0.1929 | 0.00426 | -0.0158 | 45.2817
1.5 | 0.2511 | 0.00455 | -0.0161 | 55.1868
2 | 0.3089 | 0.00496 | -0.0165 | 62.2782
2.5 | 0.3669 | 0.00527 | -0.0167 | 69.6205
3 | 0.4257 | 0.00548 | -0.0169 | 77.6825
3.5 | 0.4845 | 0.00566 | -0.0172 | 85.6007
4 | 0.5434 | 0.00585 | -0.0173 | 92.8889
4.5 | 0.6023 | 0.00606 | -0.0174 | 99.3894
5 | 0.6609 | 0.00632 | -0.0174 | 104.5728
5.5 | 0.7196 | 0.00656 | -0.0174 | 109.6951
6 | 0.7779 | 0.00693 | -0.0172 | 112.2511
6.5 | 0.8363 | 0.00723 | -0.0169 | 115.6708
7 | 0.8945 | 0.00756 | -0.0166 | 118.3201
7.5 | 0.9517 | 0.00802 | -0.0159 | 118.6658
8 | 1.0069 | 0.00863 | -0.0147 | 116.6744
8.5 | 1.0636 | 0.00904 | -0.0137 | 117.6549
9 | 1.1208 | 0.00969 | -0.0128 | 115.6656
9.5 | 1.1767 | 0.01053 | -0.0116 | 111.7474
10 | 1.2308 | 0.01162 | -0.0101 | 105.9208
10.5 | 1.2818 | 0.01311 | -0.0081 | 97.7727
11 | 1.3257 | 0.01551 | -0.0053 | 85.4739
11.5 | 1.3519 | 0.01992 | -0.001 | 67.8665
12 | 1.3712 | 0.02428 | 0.0035 | 56.4745
12.5 | 1.3541 | 0.03025 | 0.011 | 44.7636
13 | 1.2704 | 0.03974 | 0.0192 | 31.9678
13.5 | 1.2569 | 0.04548 | 0.0198 | 27.6363
14 | 1.1959 | 0.05863 | 0.0143 | 20.3974
15 | 1.0383 | 0.11206 | -0.0228 | 9.2656
15.5 | 0.9911 | 0.13378 | -0.0368 | 7.4084
16 | 0.9253 | 0.16266 | -0.0546 | 5.6886
17 | 0.8743 | 0.20744 | -0.0781 | 4.2147

## 111. Re 10M Mach 0.50 (1)
BIGFOIL.COM POLAR EXPORT
NACA64-109 a=0.5
NACA64-109 a=0.5 |  |  |  | Cl Max: | 1.082 | at alpha= | 20 | deg
JavaFoil+Calcfoil stall+Eppler ext transition |  |  |  | L/D Max: | 110.982 | at alpha= | 5 | deg
Re: | 10000000 |  |  | Cd Min: | 0.00388 | at alpha= | 0.5 | deg
Mach: | 0.5 |  |  | Cl=0 at alpha= | -0.63433 | deg
|  |  |  | @ Cl=0.1, Cd= | 0.0038879
|  |  |  | @ Cl=0.4, Cd= | 0.0053381
|  |  |  | @ Cl=0.6, Cd= | 0.0057502
alpha (deg) | Cl | Cd | Cm | Cl/Cd
-20 | -1.029 | 0.14847 | 0.002 | -6.932
-19.5 | -1.003 | 0.14195 | 0.001 | -7.068
-19 | -0.983 | 0.13745 | 0.001 | -7.155
-18.5 | -0.956 | 0.13105 | 0.001 | -7.295
-18 | -0.926 | 0.13091 | 0.001 | -7.07
-17.5 | -0.898 | 0.1261 | 0.001 | -7.12
-17 | -0.872 | 0.11861 | 0 | -7.351
-16.5 | -0.848 | 0.12076 | 0 | -7.019
-16 | -0.821 | 0.11185 | 0 | -7.344
-15.5 | -0.793 | 0.10724 | 0 | -7.398
-15 | -0.769 | 0.09913 | -0.001 | -7.756
-14.5 | -0.749 | 0.08714 | -0.001 | -8.591
-14 | -0.713 | 0.10114 | -0.001 | -7.047
-13.5 | -0.687 | 0.09284 | -0.001 | -7.397
-13 | -0.663 | 0.08359 | -0.002 | -7.926
-12.5 | -0.641 | 0.07368 | -0.002 | -8.698
-12 | -0.647 | 0.04649 | -0.003 | -13.92
-11.5 | -0.692 | 0.01529 | -0.004 | -45.226
-11 | -0.552 | 0.07556 | -0.002 | -7.31
-10.5 | -0.527 | 0.06778 | -0.003 | -7.777
-10 | -0.506 | 0.05762 | -0.003 | -8.773
-9.5 | -0.573 | 0.01226 | -0.006 | -46.717
-9 | -0.552 | 0.01049 | -0.006 | -52.562
-8.5 | -0.419 | 0.05565 | -0.003 | -7.538
-8 | -0.393 | 0.05217 | -0.003 | -7.529
-7.5 | -0.368 | 0.04587 | -0.004 | -8.029
-7 | -0.421 | 0.00838 | -0.008 | -50.274
-6.5 | -0.388 | 0.00794 | -0.009 | -48.867
-6 | -0.286 | 0.04095 | -0.004 | -6.987
-5.5 | -0.38 | 0.03745 | -0.005 | -10.152
-5 | -0.506 | 0.007 | -0.01 | -72.33
-4.5 | -0.478 | 0.00657 | -0.011 | -72.795
-4 | -0.431 | 0.00626 | -0.011 | -68.957
-3.5 | -0.375 | 0.00599 | -0.012 | -62.543
-3 | -0.312 | 0.0058 | -0.012 | -53.838
-2.5 | -0.248 | 0.00556 | -0.012 | -44.627
-2 | -0.182 | 0.00537 | -0.013 | -33.957
-1.5 | -0.116 | 0.00452 | -0.013 | -25.656
-1 | -0.049 | 0.00423 | -0.014 | -11.567
-0.5 | 0.018 | 0.00393 | -0.014 | 4.637
0 | 0.086 | 0.00389 | -0.015 | 21.983
0.5 | 0.153 | 0.00388 | -0.015 | 39.388
1 | 0.22 | 0.00393 | -0.016 | 56
1.5 | 0.287 | 0.00429 | -0.016 | 66.768
2 | 0.353 | 0.00455 | -0.017 | 77.584
2.5 | 0.418 | 0.00564 | -0.017 | 74.197
3 | 0.482 | 0.00583 | -0.018 | 82.744
3.5 | 0.545 | 0.00603 | -0.018 | 90.313
4 | 0.602 | 0.00574 | -0.019 | 104.89
4.5 | 0.652 | 0.00596 | -0.019 | 109.43
5 | 0.689 | 0.00621 | -0.02 | 110.982
5.5 | 0.699 | 0.00659 | -0.02 | 106.037
6 | 0.618 | 0.00873 | -0.021 | 70.74
6.5 | 0.379 | 0.04146 | -0.011 | 9.14
7 | 0.404 | 0.04552 | -0.011 | 8.875
7.5 | 0.531 | 0.01031 | -0.022 | 51.459
8 | 0.459 | 0.04821 | -0.013 | 9.53
8.5 | 0.482 | 0.05447 | -0.011 | 8.851
9 | 0.51 | 0.05625 | -0.013 | 9.065
9.5 | 0.653 | 0.01247 | -0.024 | 52.346
10 | 0.652 | 0.01917 | -0.023 | 34.029
10.5 | 0.589 | 0.06584 | -0.014 | 8.947
11 | 0.613 | 0.07284 | -0.013 | 8.412
11.5 | 0.765 | 0.01619 | -0.025 | 47.209
12 | 0.779 | 0.02069 | -0.025 | 37.632
12.5 | 0.708 | 0.06822 | -0.019 | 10.385
13 | 0.72 | 0.08421 | -0.016 | 8.549
13.5 | 0.743 | 0.0931 | -0.016 | 7.984
14 | 0.779 | 0.08308 | -0.018 | 9.38
14.5 | 0.805 | 0.08783 | -0.019 | 9.164
15 | 0.823 | 0.09986 | -0.018 | 8.24
15.5 | 0.848 | 0.10692 | -0.018 | 7.934
16 | 0.874 | 0.11388 | -0.018 | 7.675
16.5 | 0.896 | 0.11299 | -0.018 | 7.933
17 | 0.922 | 0.11995 | -0.018 | 7.689
17.5 | 0.951 | 0.12248 | -0.019 | 7.765
18 | 0.981 | 0.12533 | -0.021 | 7.828
18.5 | 1.004 | 0.1341 | -0.021 | 7.489
19 | 1.022 | 0.13817 | -0.02 | 7.396
19.5 | 1.05 | 0.14123 | -0.02 | 7.434
20 | 1.082 | 0.14176 | -0.022 | 7.633

## 112. Re 10M Mach 0.50 (2)
BIGFOIL.COM POLAR EXPORT
NACA64-109 a=0.5
NACA64-109 a=0.5 |  |  |  | Cl Max: | 1.0543 | at alpha= | 20 | deg
XFOIL ncrit=9 |  |  |  | L/D Max: | 109.226 | at alpha= | 5 | deg
Re: | 10000000 |  |  | Cd Min: | 0.29763 | at alpha= | 20 | deg
Mach: | 0.5 |  |  | Cl=0 at alpha= | -99 | deg
|  |  |  | @ Cl=0.1, Cd= | 0.0037711
|  |  |  | @ Cl=0.4, Cd= | 0.0054301
|  |  |  | @ Cl=0.6, Cd= | 0.0061514
alpha (deg) | Cl | Cd | Cm | Cl/Cd
0 | 0.0886 | 0.00379 | -0.0169 | 23.3773
0.5 | 0.1551 | 0.00368 | -0.0174 | 42.1467
1 | 0.2195 | 0.00426 | -0.0177 | 51.5258
1.5 | 0.2851 | 0.0047 | -0.018 | 60.6596
2.5 | 0.4173 | 0.00554 | -0.0182 | 75.3249
3 | 0.4852 | 0.00575 | -0.0181 | 84.3826
3.5 | 0.5537 | 0.00597 | -0.0178 | 92.7471
4 | 0.6226 | 0.00624 | -0.0173 | 99.7756
4.5 | 0.6922 | 0.00656 | -0.0164 | 105.5183
5 | 0.7624 | 0.00698 | -0.0151 | 109.2264
5.5 | 0.8314 | 0.00775 | -0.013 | 107.2774
6 | 0.8907 | 0.00989 | -0.0091 | 90.0607
6.5 | 0.9219 | 0.0169 | -0.003 | 54.5503
7 | 0.9318 | 0.02588 | 0.003 | 36.0046
7.5 | 0.918 | 0.03438 | 0.0093 | 26.7016
8 | 0.8892 | 0.04087 | 0.0157 | 21.7568
8.5 | 0.8508 | 0.04827 | 0.0168 | 17.6259
9 | 0.8171 | 0.05882 | 0.0106 | 13.8915
9.5 | 0.7974 | 0.07267 | -0.0009 | 10.9729
10 | 0.7861 | 0.0872 | -0.0117 | 9.0149
10.5 | 0.7775 | 0.09972 | -0.0197 | 7.7968
11 | 0.7729 | 0.11182 | -0.027 | 6.912
11.5 | 0.7682 | 0.12482 | -0.0346 | 6.1545
12 | 0.7718 | 0.13651 | -0.0413 | 5.6538
12.5 | 0.7789 | 0.14784 | -0.0477 | 5.2685
13 | 0.7885 | 0.15909 | -0.0539 | 4.9563
13.5 | 0.8041 | 0.16862 | -0.0594 | 4.7687
15 | 0.8484 | 0.20119 | -0.0772 | 4.2169
15.5 | 0.8655 | 0.21203 | -0.0831 | 4.082
16 | 0.8848 | 0.22203 | -0.0887 | 3.985
16.5 | 0.9049 | 0.23187 | -0.0943 | 3.9026
17 | 0.9258 | 0.24155 | -0.0998 | 3.8327
17.5 | 0.9468 | 0.25086 | -0.1053 | 3.7742
18 | 0.9686 | 0.25965 | -0.1107 | 3.7304
18.5 | 0.9903 | 0.26842 | -0.1162 | 3.6894
19 | 1.0118 | 0.27752 | -0.1218 | 3.6459
19.5 | 1.033 | 0.28786 | -0.1276 | 3.5885
20 | 1.0543 | 0.29763 | -0.1333 | 3.5423

## 113. Re 12M Mach 0.00 (1)
BIGFOIL.COM POLAR EXPORT
NACA64-109 a=0.5
NACA64-109 a=0.5 |  |  |  | Cl Max: | 0.887 | at alpha= | 9.5 | deg
JavaFoil+Calcfoil stall+Eppler ext transition |  |  |  | L/D Max: | 128.901 | at alpha= | 7 | deg
Re: | 12000000 |  |  | Cd Min: | 0.00389 | at alpha= | 0.5 | deg
Mach: | 0 |  |  | Cl=0 at alpha= | -0.63793 | deg
|  |  |  | @ Cl=0.1, Cd= | 0.0038955
|  |  |  | @ Cl=0.4, Cd= | 0.0052149
|  |  |  | @ Cl=0.6, Cd= | 0.10111
alpha (deg) | Cl | Cd | Cm | Cl/Cd
-14.5 | -0.461 | 0.09829 | -0.001 | -4.695
-14 | -0.486 | 0.09317 | -0.001 | -5.22
-13.5 | -0.511 | 0.08881 | -0.001 | -5.748
-13 | -0.535 | 0.08377 | -0.001 | -6.389
-12.5 | -0.556 | 0.07869 | -0.001 | -7.071
-12 | -0.57 | 0.07559 | -0.002 | -7.539
-11.5 | -0.583 | 0.07078 | -0.002 | -8.231
-11 | -0.593 | 0.0662 | -0.002 | -8.951
-10.5 | -0.605 | 0.05737 | -0.003 | -10.549
-10 | -0.714 | 0.0124 | -0.004 | -57.635
-9.5 | -0.741 | 0.00887 | -0.005 | -83.493
-9 | -0.734 | 0.00835 | -0.005 | -87.871
-8.5 | -0.721 | 0.00802 | -0.006 | -90.009
-8 | -0.703 | 0.00769 | -0.006 | -91.447
-7.5 | -0.679 | 0.00741 | -0.007 | -91.612
-7 | -0.65 | 0.00711 | -0.007 | -91.356
-6.5 | -0.615 | 0.00688 | -0.007 | -89.443
-6 | -0.576 | 0.00665 | -0.008 | -86.708
-5.5 | -0.533 | 0.0064 | -0.008 | -83.249
-5 | -0.486 | 0.00626 | -0.009 | -77.599
-4.5 | -0.436 | 0.00592 | -0.009 | -73.683
-4 | -0.383 | 0.00576 | -0.01 | -66.598
-3.5 | -0.329 | 0.00558 | -0.01 | -59.008
-3 | -0.273 | 0.00545 | -0.01 | -50.019
-2.5 | -0.216 | 0.0053 | -0.011 | -40.715
-2 | -0.158 | 0.00518 | -0.011 | -30.571
-1.5 | -0.101 | 0.00451 | -0.012 | -22.269
-1 | -0.042 | 0.00428 | -0.012 | -9.914
-0.5 | 0.016 | 0.00409 | -0.013 | 3.856
0 | 0.074 | 0.0039 | -0.013 | 19.023
0.5 | 0.132 | 0.00389 | -0.013 | 34.049
1 | 0.191 | 0.00414 | -0.014 | 46.076
1.5 | 0.248 | 0.0043 | -0.014 | 57.695
2 | 0.306 | 0.00454 | -0.015 | 67.45
2.5 | 0.363 | 0.00478 | -0.015 | 76.07
3 | 0.42 | 0.00545 | -0.016 | 77.054
3.5 | 0.476 | 0.00557 | -0.016 | 85.459
4 | 0.53 | 0.00573 | -0.016 | 92.583
4.5 | 0.582 | 0.00588 | -0.017 | 99.09
5 | 0.632 | 0.00605 | -0.017 | 104.411
5.5 | 0.679 | 0.00619 | -0.018 | 109.667
6 | 0.722 | 0.0064 | -0.018 | 112.926
6.5 | 0.762 | 0.00599 | -0.019 | 127.069
7 | 0.796 | 0.00618 | -0.019 | 128.901
7.5 | 0.826 | 0.00642 | -0.019 | 128.67
8 | 0.85 | 0.0066 | -0.02 | 128.7
8.5 | 0.868 | 0.00687 | -0.02 | 126.379
9 | 0.881 | 0.00926 | -0.021 | 95.185
9.5 | 0.887 | 0.00979 | -0.021 | 90.641
10 | 0.88 | 0.0103 | -0.021 | 85.443
10.5 | 0.86 | 0.01126 | -0.022 | 76.346
11 | 0.827 | 0.0129 | -0.022 | 64.135
11.5 | 0.675 | 0.06402 | -0.014 | 10.549
12 | 0.646 | 0.07206 | -0.013 | 8.965
12.5 | 0.618 | 0.07889 | -0.012 | 7.828
13 | 0.59 | 0.08406 | -0.012 | 7.013
13.5 | 0.561 | 0.08859 | -0.013 | 6.33
14 | 0.531 | 0.09585 | -0.012 | 5.541
14.5 | 0.502 | 0.10111 | -0.012 | 4.967

## 114. Re 12M Mach 0.00 (2)
BIGFOIL.COM POLAR EXPORT
NACA64-109 a=0.5
NACA64-109 a=0.5 |  |  |  | Cl Max: | 1.7566 | at alpha= | 18.5 | deg
XFOIL ncrit=9 |  |  |  | L/D Max: | 127.241 | at alpha= | 9 | deg
Re: | 12000000 |  |  | Cd Min: | 0.08976 | at alpha= | -20 | deg
Mach: | 0 |  |  | Cl=0 at alpha= | -0.66226 | deg
|  |  |  | @ Cl=0.1, Cd= | 0.0039195
|  |  |  | @ Cl=0.4, Cd= | 0.0052799
|  |  |  | @ Cl=0.6, Cd= | 0.0058755
alpha (deg) | Cl | Cd | Cm | Cl/Cd
-20 | -1.4053 | 0.08976 | -0.0044 | -15.6562
-19.5 | -1.5113 | 0.06079 | -0.0251 | -24.861
-17.5 | -1.6787 | 0.02496 | -0.0277 | -67.2556
-17 | -1.6727 | 0.02294 | -0.022 | -72.9163
-16.5 | -1.6454 | 0.02115 | -0.0194 | -77.7967
-16 | -1.6116 | 0.0196 | -0.0175 | -82.2245
-15.5 | -1.5731 | 0.01826 | -0.016 | -86.1501
-15 | -1.5312 | 0.01711 | -0.0148 | -89.4915
-14.5 | -1.487 | 0.01605 | -0.0139 | -92.648
-14 | -1.4412 | 0.01509 | -0.0132 | -95.507
-13.5 | -1.394 | 0.01417 | -0.0125 | -98.3769
-13 | -1.3452 | 0.01339 | -0.0121 | -100.463
-12.5 | -1.2956 | 0.01263 | -0.0117 | -102.5812
-12 | -1.2451 | 0.01194 | -0.0114 | -104.2797
-11.5 | -1.194 | 0.01128 | -0.0111 | -105.8511
-11 | -1.145 | 0.01072 | -0.0103 | -106.8097
-10.5 | -1.0937 | 0.01009 | -0.01 | -108.3944
-10 | -1.0429 | 0.00919 | -0.0095 | -113.482
-9.5 | -0.99 | 0.00865 | -0.0094 | -114.4509
-9 | -0.936 | 0.00825 | -0.0094 | -113.4545
-8.5 | -0.8815 | 0.00792 | -0.0095 | -111.3005
-7 | -0.7162 | 0.007 | -0.0099 | -102.3143
-6.5 | -0.6609 | 0.00659 | -0.01 | -100.2883
-6 | -0.6052 | 0.00628 | -0.0102 | -96.3694
-5.5 | -0.5489 | 0.00608 | -0.0105 | -90.2796
-4.5 | -0.4362 | 0.00565 | -0.011 | -77.2035
-4 | -0.3795 | 0.00548 | -0.0113 | -69.2518
-3.5 | -0.3228 | 0.0053 | -0.0117 | -60.9057
-3 | -0.2658 | 0.00517 | -0.012 | -51.412
-2.5 | -0.2089 | 0.00504 | -0.0124 | -41.4484
-1.5 | -0.095 | 0.00477 | -0.0131 | -19.9161
-1 | -0.0383 | 0.00454 | -0.0135 | -8.4361
-0.5 | 0.0184 | 0.00431 | -0.0139 | 4.2691
0 | 0.0748 | 0.00405 | -0.0143 | 18.4691
0.5 | 0.1308 | 0.00376 | -0.0148 | 34.7872
1 | 0.1858 | 0.00436 | -0.0152 | 42.6147
1.5 | 0.2421 | 0.00458 | -0.0156 | 52.8603
2 | 0.2981 | 0.00491 | -0.016 | 60.7128
2.5 | 0.3542 | 0.00515 | -0.0163 | 68.7767
3 | 0.4106 | 0.00531 | -0.0166 | 77.3258
3.5 | 0.4671 | 0.00546 | -0.0169 | 85.5495
4 | 0.5236 | 0.00561 | -0.0172 | 93.3333
4.5 | 0.5799 | 0.0058 | -0.0175 | 99.9828
5.5 | 0.6917 | 0.00622 | -0.018 | 111.2058
6 | 0.7471 | 0.00652 | -0.0182 | 114.5859
7 | 0.8574 | 0.00703 | -0.0185 | 121.963
7.5 | 0.912 | 0.0073 | -0.0186 | 124.9315
8 | 0.9654 | 0.00773 | -0.0184 | 124.89
9 | 1.0701 | 0.00841 | -0.0178 | 127.2414
9.5 | 1.1233 | 0.00886 | -0.0177 | 126.7833
10 | 1.176 | 0.00933 | -0.0176 | 126.045
10.5 | 1.2278 | 0.00989 | -0.0175 | 124.1456
11 | 1.278 | 0.01062 | -0.017 | 120.339
11.5 | 1.3257 | 0.01167 | -0.0163 | 113.599
12 | 1.3747 | 0.01241 | -0.0157 | 110.7736
12.5 | 1.4227 | 0.01319 | -0.0151 | 107.862
13 | 1.4691 | 0.01409 | -0.0143 | 104.2654
13.5 | 1.5149 | 0.01492 | -0.0134 | 101.5349
14 | 1.5585 | 0.0159 | -0.0123 | 98.0189
14.5 | 1.5995 | 0.01701 | -0.0109 | 94.0329
15 | 1.639 | 0.01808 | -0.0093 | 90.6527
15.5 | 1.6771 | 0.01905 | -0.0075 | 88.0367
16 | 1.7069 | 0.02048 | -0.0048 | 83.3447
16.5 | 1.7221 | 0.02172 | 0.0005 | 79.2864
17 | 1.7303 | 0.02358 | 0.0056 | 73.38
17.5 | 1.7427 | 0.02564 | 0.009 | 67.968
18 | 1.7512 | 0.02836 | 0.0118 | 61.7489
18.5 | 1.7566 | 0.03169 | 0.0137 | 55.4307
19 | 1.7496 | 0.03667 | 0.0149 | 47.712
19.5 | 1.7481 | 0.04161 | 0.0148 | 42.0115
20 | 1.7332 | 0.04865 | 0.0134 | 35.6259

## 115. Re 12M Mach 0.10 (1)
BIGFOIL.COM POLAR EXPORT
NACA64-109 a=0.5
NACA64-109 a=0.5 |  |  |  | Cl Max: | 0.877 | at alpha= | 9.5 | deg
JavaFoil+Calcfoil stall+Eppler ext transition |  |  |  | L/D Max: | 128.922 | at alpha= | 7.5 | deg
Re: | 12000000 |  |  | Cd Min: | 0.00387 | at alpha= | 0.5 | deg
Mach: | 0.1 |  |  | Cl=0 at alpha= | -0.63559 | deg
|  |  |  | @ Cl=0.1, Cd= | 0.0038756
|  |  |  | @ Cl=0.4, Cd= | 0.0052084
|  |  |  | @ Cl=0.6, Cd= | 0.10209
alpha (deg) | Cl | Cd | Cm | Cl/Cd
-14 | -0.447 | 0.0934 | -0.001 | -4.784
-13.5 | -0.475 | 0.08965 | -0.001 | -5.293
-13 | -0.502 | 0.08404 | -0.001 | -5.977
-12.5 | -0.527 | 0.07941 | -0.001 | -6.637
-12 | -0.544 | 0.07571 | -0.002 | -7.187
-11.5 | -0.56 | 0.07148 | -0.002 | -7.833
-11 | -0.574 | 0.06664 | -0.002 | -8.607
-10.5 | -0.587 | 0.05955 | -0.002 | -9.858
-10 | -0.599 | 0.05221 | -0.003 | -11.471
-9.5 | -0.595 | 0.0526 | -0.003 | -11.318
-9 | -0.725 | 0.00839 | -0.005 | -86.479
-8.5 | -0.716 | 0.00808 | -0.006 | -88.511
-8 | -0.7 | 0.00777 | -0.006 | -90.019
-7.5 | -0.677 | 0.00742 | -0.007 | -91.291
-7 | -0.649 | 0.00719 | -0.007 | -90.305
-6.5 | -0.616 | 0.00698 | -0.007 | -88.209
-6 | -0.577 | 0.00667 | -0.008 | -86.539
-5.5 | -0.534 | 0.00642 | -0.008 | -83.207
-5 | -0.488 | 0.00625 | -0.009 | -78.045
-4.5 | -0.438 | 0.00594 | -0.009 | -73.664
-4 | -0.385 | 0.00576 | -0.01 | -66.911
-3.5 | -0.331 | 0.00561 | -0.01 | -58.91
-3 | -0.274 | 0.00545 | -0.01 | -50.25
-2.5 | -0.217 | 0.00532 | -0.011 | -40.748
-2 | -0.159 | 0.00518 | -0.011 | -30.718
-1.5 | -0.101 | 0.0045 | -0.012 | -22.466
-1 | -0.043 | 0.00429 | -0.012 | -9.951
-0.5 | 0.016 | 0.0041 | -0.013 | 3.865
0 | 0.074 | 0.00388 | -0.013 | 19.213
0.5 | 0.133 | 0.00387 | -0.013 | 34.388
1 | 0.192 | 0.00412 | -0.014 | 46.528
1.5 | 0.25 | 0.00433 | -0.014 | 57.663
2 | 0.308 | 0.00452 | -0.015 | 68.046
2.5 | 0.365 | 0.00484 | -0.015 | 75.501
3 | 0.422 | 0.00544 | -0.016 | 77.538
3.5 | 0.478 | 0.00556 | -0.016 | 85.97
4 | 0.533 | 0.00571 | -0.017 | 93.34
4.5 | 0.585 | 0.00586 | -0.017 | 99.806
5 | 0.635 | 0.00609 | -0.017 | 104.253
5.5 | 0.681 | 0.00625 | -0.018 | 109.013
6 | 0.724 | 0.00643 | -0.018 | 112.607
6.5 | 0.763 | 0.00606 | -0.019 | 125.965
7 | 0.797 | 0.00623 | -0.019 | 127.957
7.5 | 0.825 | 0.0064 | -0.02 | 128.922
8 | 0.848 | 0.00661 | -0.02 | 128.192
8.5 | 0.864 | 0.00694 | -0.02 | 124.505
9 | 0.874 | 0.00938 | -0.021 | 93.157
9.5 | 0.877 | 0.00991 | -0.021 | 88.566
10 | 0.866 | 0.01051 | -0.022 | 82.392
10.5 | 0.843 | 0.0112 | -0.022 | 75.283
11 | 0.783 | 0.01662 | -0.021 | 47.133
11.5 | 0.648 | 0.06762 | -0.013 | 9.58
12 | 0.618 | 0.07356 | -0.013 | 8.399
12.5 | 0.586 | 0.08034 | -0.012 | 7.291
13 | 0.555 | 0.08438 | -0.013 | 6.572
13.5 | 0.522 | 0.08858 | -0.013 | 5.898
14 | 0.489 | 0.09742 | -0.012 | 5.017
14.5 | 0.457 | 0.10209 | -0.012 | 4.475

## 116. Re 12M Mach 0.10 (2)
BIGFOIL.COM POLAR EXPORT
NACA64-109 a=0.5
NACA64-109 a=0.5 |  |  |  | Cl Max: | 1.7141 | at alpha= | 17.5 | deg
XFOIL ncrit=9 |  |  |  | L/D Max: | 126.71 | at alpha= | 9 | deg
Re: | 12000000 |  |  | Cd Min: | 0.08737 | at alpha= | -19 | deg
Mach: | 0.1 |  |  | Cl=0 at alpha= | -0.66302 | deg
|  |  |  | @ Cl=0.1, Cd= | 0.0039125
|  |  |  | @ Cl=0.4, Cd= | 0.0052808
|  |  |  | @ Cl=0.6, Cd= | 0.0058733
alpha (deg) | Cl | Cd | Cm | Cl/Cd
-19 | -1.3561 | 0.08737 | -0.0075 | -15.5213
-18.5 | -1.4581 | 0.05905 | -0.0283 | -24.6926
-18 | -1.4838 | 0.04856 | -0.0349 | -30.556
-17.5 | -1.5522 | 0.03577 | -0.0393 | -43.3939
-17 | -1.5784 | 0.02998 | -0.037 | -52.6484
-16.5 | -1.5823 | 0.02723 | -0.0322 | -58.1087
-16 | -1.6049 | 0.02278 | -0.0239 | -70.4522
-15.5 | -1.5757 | 0.02066 | -0.0212 | -76.2682
-15 | -1.5403 | 0.01879 | -0.0191 | -81.9745
-14.5 | -1.4986 | 0.01736 | -0.0176 | -86.3249
-14 | -1.4536 | 0.01616 | -0.0163 | -89.9505
-13.5 | -1.4067 | 0.01505 | -0.0153 | -93.4684
-13 | -1.3576 | 0.01415 | -0.0145 | -95.9435
-12.5 | -1.3075 | 0.01329 | -0.0139 | -98.3822
-12 | -1.2564 | 0.01249 | -0.0133 | -100.5925
-11.5 | -1.2045 | 0.01173 | -0.0129 | -102.6854
-11 | -1.1552 | 0.01111 | -0.0118 | -103.9784
-10.5 | -1.103 | 0.01047 | -0.0113 | -105.3486
-10 | -1.0512 | 0.00959 | -0.0107 | -109.6142
-9.5 | -0.9984 | 0.00883 | -0.0103 | -113.0691
-9 | -0.9439 | 0.00836 | -0.0102 | -112.9067
-8.5 | -0.8887 | 0.00801 | -0.0102 | -110.9488
-8 | -0.8331 | 0.00769 | -0.0102 | -108.3355
-7.5 | -0.7774 | 0.00736 | -0.0102 | -105.625
-7 | -0.7214 | 0.00707 | -0.0103 | -102.0368
-6.5 | -0.6656 | 0.00664 | -0.0104 | -100.241
-6 | -0.6094 | 0.00631 | -0.0105 | -96.5769
-5.5 | -0.5527 | 0.0061 | -0.0107 | -90.6066
-4.5 | -0.439 | 0.00567 | -0.0112 | -77.425
-4 | -0.3819 | 0.00549 | -0.0115 | -69.5628
-3.5 | -0.3248 | 0.00531 | -0.0118 | -61.1676
-3 | -0.2674 | 0.00518 | -0.0121 | -51.6216
-2.5 | -0.2101 | 0.00504 | -0.0125 | -41.6865
-1.5 | -0.0955 | 0.00478 | -0.0132 | -19.9791
-0.5 | 0.0186 | 0.00431 | -0.014 | 4.3155
0 | 0.0752 | 0.00404 | -0.0144 | 18.6139
0.5 | 0.1316 | 0.00375 | -0.0149 | 35.0933
1 | 0.1868 | 0.00435 | -0.0153 | 42.9425
1.5 | 0.2434 | 0.00459 | -0.0157 | 53.0283
2 | 0.2998 | 0.00491 | -0.0161 | 61.0591
2.5 | 0.3563 | 0.00515 | -0.0164 | 69.1845
3 | 0.4131 | 0.00532 | -0.0167 | 77.6504
3.5 | 0.4699 | 0.00547 | -0.017 | 85.9049
4 | 0.5268 | 0.00563 | -0.0173 | 93.5702
4.5 | 0.5834 | 0.00581 | -0.0175 | 100.4131
5.5 | 0.6962 | 0.00624 | -0.018 | 111.5705
6 | 0.752 | 0.00655 | -0.0181 | 114.8092
7 | 0.8634 | 0.00707 | -0.0183 | 122.1216
7.5 | 0.9184 | 0.00737 | -0.0183 | 124.6133
8 | 0.9722 | 0.00783 | -0.018 | 124.1635
8.5 | 1.025 | 0.00819 | -0.0176 | 125.1526
9 | 1.0783 | 0.00851 | -0.0172 | 126.7098
9.5 | 1.1321 | 0.00898 | -0.017 | 126.069
10 | 1.1853 | 0.00951 | -0.0168 | 124.6372
10.5 | 1.237 | 0.0102 | -0.0163 | 121.2745
11 | 1.2872 | 0.01109 | -0.0156 | 116.0685
11.5 | 1.3362 | 0.01207 | -0.0148 | 110.7042
12 | 1.3855 | 0.01288 | -0.014 | 107.5699
12.5 | 1.4338 | 0.01375 | -0.0131 | 104.2764
13 | 1.48 | 0.01478 | -0.012 | 100.1353
13.5 | 1.5258 | 0.01571 | -0.0108 | 97.1229
14 | 1.5687 | 0.01684 | -0.0092 | 93.1532
14.5 | 1.6081 | 0.01816 | -0.0073 | 88.5518
15 | 1.6455 | 0.01941 | -0.0051 | 84.7759
15.5 | 1.6809 | 0.02054 | -0.0026 | 81.8354
16 | 1.6926 | 0.02224 | 0.0033 | 76.1061
16.5 | 1.7029 | 0.02403 | 0.0084 | 70.8656
17 | 1.7079 | 0.02674 | 0.0125 | 63.8706
17.5 | 1.7141 | 0.02982 | 0.0153 | 57.4816
18 | 1.7113 | 0.03415 | 0.0172 | 50.1113
18.5 | 1.687 | 0.04127 | 0.0175 | 40.8772
19 | 1.6863 | 0.04678 | 0.0166 | 36.0475
19.5 | 1.6457 | 0.05804 | 0.0123 | 28.3546
20 | 1.6196 | 0.06901 | 0.0065 | 23.4691

## 117. Re 12M Mach 0.25 (1)
BIGFOIL.COM POLAR EXPORT
NACA64-109 a=0.5
NACA64-109 a=0.5 |  |  |  | Cl Max: | 0.824 | at alpha= | 8 | deg
JavaFoil+Calcfoil stall+Eppler ext transition |  |  |  | L/D Max: | 124.163 | at alpha= | 6.5 | deg
Re: | 12000000 |  |  | Cd Min: | 0.00388 | at alpha= | 0 | deg
Mach: | 0.25 |  |  | Cl=0 at alpha= | -0.63333 | deg
|  |  |  | @ Cl=0.1, Cd= | 0.00388
|  |  |  | @ Cl=0.4, Cd= | 0.09065
|  |  |  | @ Cl=0.6, Cd= | 0.09065
alpha (deg) | Cl | Cd | Cm | Cl/Cd
-13 | -0.17 | 0.08664 | -0.001 | -1.966
-12.5 | -0.251 | 0.08001 | -0.001 | -3.134
-12 | -0.308 | 0.07755 | -0.002 | -3.97
-11.5 | -0.36 | 0.07271 | -0.002 | -4.945
-11 | -0.406 | 0.06783 | -0.002 | -5.991
-10.5 | -0.446 | 0.06418 | -0.002 | -6.956
-10 | -0.48 | 0.06155 | -0.002 | -7.791
-9.5 | -0.507 | 0.05689 | -0.003 | -8.916
-9 | -0.624 | 0.01201 | -0.005 | -51.995
-8.5 | -0.663 | 0.00846 | -0.006 | -78.362
-8 | -0.665 | 0.00782 | -0.006 | -85.029
-7.5 | -0.658 | 0.00778 | -0.007 | -84.529
-7 | -0.641 | 0.00744 | -0.007 | -86.102
-6.5 | -0.615 | 0.00716 | -0.008 | -85.961
-6 | -0.582 | 0.00692 | -0.008 | -84.11
-5.5 | -0.542 | 0.00658 | -0.009 | -82.42
-5 | -0.497 | 0.00622 | -0.009 | -79.844
-4.5 | -0.447 | 0.00602 | -0.009 | -74.325
-4 | -0.395 | 0.00583 | -0.01 | -67.73
-3.5 | -0.339 | 0.00563 | -0.01 | -60.196
-3 | -0.281 | 0.00551 | -0.011 | -51.066
-2.5 | -0.223 | 0.00534 | -0.011 | -41.736
-2 | -0.163 | 0.00523 | -0.012 | -31.248
-1.5 | -0.104 | 0.00454 | -0.012 | -22.842
-1 | -0.044 | 0.00427 | -0.013 | -10.252
-0.5 | 0.016 | 0.00409 | -0.013 | 3.989
0 | 0.077 | 0.00388 | -0.013 | 19.698
0.5 | 0.137 | 0.00388 | -0.014 | 35.22
1 | 0.197 | 0.00414 | -0.014 | 47.551
1.5 | 0.256 | 0.0043 | -0.015 | 59.674
2 | 0.316 | 0.00454 | -0.015 | 69.647
2.5 | 0.375 | 0.0049 | -0.016 | 76.605
3 | 0.433 | 0.0055 | -0.016 | 78.752
3.5 | 0.491 | 0.00562 | -0.017 | 87.266
4 | 0.546 | 0.00578 | -0.017 | 94.507
4.5 | 0.599 | 0.00595 | -0.017 | 100.735
5 | 0.648 | 0.00614 | -0.018 | 105.546
5.5 | 0.694 | 0.0064 | -0.018 | 108.477
6 | 0.734 | 0.006 | -0.019 | 122.438
6.5 | 0.769 | 0.00619 | -0.019 | 124.163
7 | 0.796 | 0.00641 | -0.02 | 124.077
7.5 | 0.814 | 0.00667 | -0.02 | 122.022
8 | 0.824 | 0.0069 | -0.021 | 119.488
8.5 | 0.824 | 0.00939 | -0.021 | 87.698
9 | 0.812 | 0.01011 | -0.021 | 80.291
9.5 | 0.786 | 0.01094 | -0.022 | 71.822
10 | 0.612 | 0.05732 | -0.013 | 10.678
10.5 | 0.561 | 0.06388 | -0.012 | 8.777
11 | 0.504 | 0.06813 | -0.012 | 7.395
11.5 | 0.439 | 0.07399 | -0.012 | 5.932
12 | 0.369 | 0.07928 | -0.012 | 4.651
12.5 | 0.292 | 0.08285 | -0.012 | 3.529
13 | 0.204 | 0.09065 | -0.012 | 2.247

## 118. Re 12M Mach 0.25 (2)
BIGFOIL.COM POLAR EXPORT
NACA64-109 a=0.5
NACA64-109 a=0.5 |  |  |  | Cl Max: | 1.4053 | at alpha= | 12.5 | deg
XFOIL ncrit=9 |  |  |  | L/D Max: | 122.291 | at alpha= | 8.5 | deg
Re: | 12000000 |  |  | Cd Min: | 0.21369 | at alpha= | 17.5 | deg
Mach: | 0.25 |  |  | Cl=0 at alpha= | -0.66483 | deg
|  |  |  | @ Cl=0.1, Cd= | 0.0039087
|  |  |  | @ Cl=0.4, Cd= | 0.0052928
|  |  |  | @ Cl=0.6, Cd= | 0.0059091
alpha (deg) | Cl | Cd | Cm | Cl/Cd
-16.5 | -0.7579 | 0.20374 | 0.0587 | -3.7199
-16 | -0.7634 | 0.18563 | 0.051 | -4.1125
-15.5 | -0.7538 | 0.17571 | 0.0456 | -4.29
-15 | -0.7403 | 0.16745 | 0.0408 | -4.421
-14.5 | -0.7291 | 0.15859 | 0.0358 | -4.5974
-13.5 | -1.0306 | 0.06294 | -0.0271 | -16.3743
-13 | -1.0559 | 0.05218 | -0.0357 | -20.2357
-12.5 | -1.0881 | 0.04418 | -0.0388 | -24.6288
-12 | -1.145 | 0.0373 | -0.033 | -30.6971
-11.5 | -1.2119 | 0.02278 | -0.027 | -53.2002
-11 | -1.1916 | 0.01722 | -0.0231 | -69.1986
-10.5 | -1.1467 | 0.01457 | -0.0206 | -78.7028
-10 | -1.0953 | 0.01267 | -0.0187 | -86.4483
-9.5 | -1.0424 | 0.01091 | -0.017 | -95.5454
-9 | -0.987 | 0.00955 | -0.0156 | -103.3508
-8.5 | -0.9291 | 0.00873 | -0.0145 | -106.4261
-8 | -0.8701 | 0.00819 | -0.0138 | -106.2393
-7.5 | -0.8107 | 0.00775 | -0.0133 | -104.6065
-6.5 | -0.692 | 0.00698 | -0.0125 | -99.1404
-6 | -0.6329 | 0.00654 | -0.0122 | -96.7737
-5.5 | -0.5735 | 0.00623 | -0.0121 | -92.0546
-4 | -0.3951 | 0.00555 | -0.0123 | -71.1892
-3.5 | -0.3356 | 0.00537 | -0.0124 | -62.4953
-3 | -0.2762 | 0.00522 | -0.0127 | -52.9119
-2.5 | -0.2168 | 0.00507 | -0.013 | -42.7613
-2 | -0.1575 | 0.00496 | -0.0133 | -31.754
-1.5 | -0.0983 | 0.00481 | -0.0136 | -20.4366
-0.5 | 0.0194 | 0.00431 | -0.0144 | 4.5012
0.5 | 0.1359 | 0.00373 | -0.0154 | 36.4343
1.5 | 0.2511 | 0.00461 | -0.0162 | 54.4685
2 | 0.3092 | 0.00495 | -0.0165 | 62.4646
2.5 | 0.3675 | 0.00521 | -0.0168 | 70.5374
3 | 0.4264 | 0.00536 | -0.017 | 79.5522
3.5 | 0.4853 | 0.00552 | -0.0172 | 87.9167
4 | 0.5443 | 0.00572 | -0.0174 | 95.1573
4.5 | 0.6032 | 0.00592 | -0.0175 | 101.8919
5 | 0.6621 | 0.00615 | -0.0176 | 107.6585
5.5 | 0.7208 | 0.00641 | -0.0175 | 112.4493
6.5 | 0.8381 | 0.00701 | -0.0172 | 119.5578
7 | 0.8965 | 0.00735 | -0.0169 | 121.9728
7.5 | 0.954 | 0.00785 | -0.0163 | 121.5287
8.5 | 1.0676 | 0.00873 | -0.0144 | 122.291
9 | 1.124 | 0.00925 | -0.0133 | 121.5135
9.5 | 1.1803 | 0.01007 | -0.0121 | 117.2095
10 | 1.2345 | 0.01118 | -0.0105 | 110.4204
10.5 | 1.2848 | 0.01282 | -0.0084 | 100.2184
11 | 1.3312 | 0.01489 | -0.0058 | 89.4023
11.5 | 1.3716 | 0.01756 | -0.0027 | 78.1093
12 | 1.4028 | 0.02092 | 0.0011 | 67.0554
12.5 | 1.4053 | 0.02637 | 0.007 | 53.2916
13 | 1.3523 | 0.03289 | 0.0173 | 41.1158
13.5 | 1.3241 | 0.0388 | 0.021 | 34.1263
14 | 1.2681 | 0.04945 | 0.0195 | 25.6441
14.5 | 1.1898 | 0.06674 | 0.0094 | 17.8274
15 | 1.1694 | 0.07928 | 0.0003 | 14.7503
15.5 | 1.1905 | 0.08579 | -0.0041 | 13.8769
16 | 0.8618 | 0.18416 | -0.0656 | 4.6796
16.5 | 0.8652 | 0.19678 | -0.0723 | 4.3968
17 | 0.8771 | 0.2062 | -0.0776 | 4.2536
17.5 | 0.8927 | 0.21369 | -0.0823 | 4.1775

## 119. Re 12M Mach 0.50 (1)
BIGFOIL.COM POLAR EXPORT
NACA64-109 a=0.5
NACA64-109 a=0.5 |  |  |  | Cl Max: | 1.078 | at alpha= | 20 | deg
JavaFoil+Calcfoil stall+Eppler ext transition |  |  |  | L/D Max: | 112.894 | at alpha= | 5 | deg
Re: | 12000000 |  |  | Cd Min: | 0.00386 | at alpha= | 0.5 | deg
Mach: | 0.5 |  |  | Cl=0 at alpha= | -0.63433 | deg
|  |  |  | @ Cl=0.1, Cd= | 0.0038679
|  |  |  | @ Cl=0.4, Cd= | 0.0053046
|  |  |  | @ Cl=0.6, Cd= | 0.0055855
alpha (deg) | Cl | Cd | Cm | Cl/Cd
-20 | -1.031 | 0.15307 | 0.002 | -6.737
-19.5 | -1.004 | 0.14669 | 0.002 | -6.845
-19 | -0.985 | 0.1343 | 0.001 | -7.336
-18.5 | -0.959 | 0.12675 | 0.001 | -7.565
-18 | -0.926 | 0.12719 | 0.001 | -7.284
-17.5 | -0.899 | 0.12406 | 0.001 | -7.248
-17 | -0.873 | 0.11561 | 0 | -7.555
-16.5 | -0.848 | 0.1181 | 0 | -7.181
-16 | -0.822 | 0.11022 | 0 | -7.462
-15.5 | -0.795 | 0.10545 | 0 | -7.537
-15 | -0.771 | 0.09624 | -0.001 | -8.014
-14.5 | -0.759 | 0.07845 | -0.001 | -9.676
-14 | -0.713 | 0.10025 | -0.001 | -7.114
-13.5 | -0.688 | 0.09162 | -0.001 | -7.504
-13 | -0.664 | 0.08135 | -0.002 | -8.164
-12.5 | -0.646 | 0.06919 | -0.002 | -9.337
-12 | -0.696 | 0.02327 | -0.003 | -29.895
-11.5 | -0.698 | 0.01386 | -0.004 | -50.393
-11 | -0.552 | 0.07461 | -0.002 | -7.405
-10.5 | -0.527 | 0.06602 | -0.003 | -7.989
-10 | -0.518 | 0.04825 | -0.004 | -10.734
-9.5 | -0.581 | 0.01108 | -0.006 | -52.436
-9 | -0.552 | 0.00912 | -0.006 | -60.537
-8.5 | -0.42 | 0.05519 | -0.003 | -7.603
-8 | -0.393 | 0.05132 | -0.004 | -7.657
-7.5 | -0.37 | 0.04447 | -0.004 | -8.313
-7 | -0.421 | 0.00814 | -0.008 | -51.707
-6.5 | -0.388 | 0.00776 | -0.009 | -50.007
-6 | -0.286 | 0.04064 | -0.004 | -7.046
-5.5 | -0.381 | 0.03646 | -0.005 | -10.463
-5 | -0.506 | 0.00682 | -0.01 | -74.213
-4.5 | -0.479 | 0.00641 | -0.011 | -74.607
-4 | -0.431 | 0.00609 | -0.011 | -70.798
-3.5 | -0.375 | 0.00588 | -0.012 | -63.741
-3 | -0.312 | 0.00564 | -0.012 | -55.38
-2.5 | -0.248 | 0.00544 | -0.012 | -45.56
-2 | -0.182 | 0.00528 | -0.013 | -34.518
-1.5 | -0.116 | 0.00464 | -0.013 | -24.999
-1 | -0.049 | 0.00432 | -0.014 | -11.339
-0.5 | 0.018 | 0.0041 | -0.014 | 4.439
0 | 0.086 | 0.00387 | -0.015 | 22.098
0.5 | 0.153 | 0.00386 | -0.015 | 39.617
1 | 0.22 | 0.00414 | -0.016 | 53.19
1.5 | 0.287 | 0.00436 | -0.016 | 65.743
2 | 0.353 | 0.00469 | -0.017 | 75.235
2.5 | 0.418 | 0.00554 | -0.017 | 75.5
3 | 0.483 | 0.00567 | -0.018 | 85.158
3.5 | 0.545 | 0.00587 | -0.018 | 92.875
4 | 0.603 | 0.00557 | -0.019 | 108.129
4.5 | 0.652 | 0.00578 | -0.019 | 112.836
5 | 0.689 | 0.0061 | -0.02 | 112.894
5.5 | 0.699 | 0.00642 | -0.02 | 108.862
6 | 0.618 | 0.00687 | -0.021 | 89.882
6.5 | 0.38 | 0.04041 | -0.012 | 9.409
7 | 0.404 | 0.04538 | -0.011 | 8.906
7.5 | 0.531 | 0.01002 | -0.022 | 53.017
8 | 0.464 | 0.04524 | -0.014 | 10.251
8.5 | 0.482 | 0.05408 | -0.012 | 8.919
9 | 0.511 | 0.05502 | -0.013 | 9.287
9.5 | 0.654 | 0.01202 | -0.024 | 54.453
10 | 0.667 | 0.01555 | -0.024 | 42.935
10.5 | 0.591 | 0.06415 | -0.015 | 9.205
11 | 0.613 | 0.0712 | -0.014 | 8.612
11.5 | 0.768 | 0.01529 | -0.026 | 50.218
12 | 0.786 | 0.01854 | -0.026 | 42.41
12.5 | 0.762 | 0.03838 | -0.023 | 19.844
13 | 0.722 | 0.08185 | -0.017 | 8.824
13.5 | 0.744 | 0.0929 | -0.016 | 8.005
14 | 0.812 | 0.06126 | -0.022 | 13.251
14.5 | 0.825 | 0.07307 | -0.021 | 11.29
15 | 0.827 | 0.09566 | -0.019 | 8.65
15.5 | 0.851 | 0.10385 | -0.018 | 8.193
16 | 0.875 | 0.11117 | -0.019 | 7.874
16.5 | 0.899 | 0.11042 | -0.018 | 8.137
17 | 0.925 | 0.11628 | -0.019 | 7.952
17.5 | 0.955 | 0.11839 | -0.02 | 8.065
18 | 0.985 | 0.12051 | -0.021 | 8.175
18.5 | 1.006 | 0.13072 | -0.021 | 7.694
19 | 1.024 | 0.1452 | -0.02 | 7.054
19.5 | 1.051 | 0.14751 | -0.021 | 7.123
20 | 1.078 | 0.15126 | -0.021 | 7.129

## 120. Re 12M Mach 0.50 (2)
BIGFOIL.COM POLAR EXPORT
NACA64-109 a=0.5
NACA64-109 a=0.5 |  |  |  | Cl Max: | 1.0546 | at alpha= | 20 | deg
XFOIL ncrit=9 |  |  |  | L/D Max: | 113.062 | at alpha= | 5 | deg
Re: | 12000000 |  |  | Cd Min: | 0.29783 | at alpha= | 20 | deg
Mach: | 0.5 |  |  | Cl=0 at alpha= | -0.67093 | deg
|  |  |  | @ Cl=0.1, Cd= | 0.0038887
|  |  |  | @ Cl=0.4, Cd= | 0.0053444
|  |  |  | @ Cl=0.6, Cd= | 0.0059968
alpha (deg) | Cl | Cd | Cm | Cl/Cd
-20 | -0.9634 | 0.29022 | 0.1122 | -3.3196
-19.5 | -0.941 | 0.2814 | 0.1066 | -3.344
-19 | -0.9184 | 0.2725 | 0.1011 | -3.3703
-18.5 | -0.8963 | 0.26345 | 0.0955 | -3.4022
-18 | -0.8741 | 0.25433 | 0.09 | -3.4369
-17.5 | -0.852 | 0.24516 | 0.0846 | -3.4753
-17 | -0.8302 | 0.23554 | 0.0791 | -3.5247
-15.5 | -0.7686 | 0.20647 | 0.0627 | -3.7226
-15 | -0.7468 | 0.19832 | 0.0577 | -3.7656
-14.5 | -0.7262 | 0.18948 | 0.0525 | -3.8326
-14 | -0.7073 | 0.18002 | 0.0473 | -3.929
-13.5 | -0.6896 | 0.1705 | 0.042 | -4.0446
-13 | -0.674 | 0.16041 | 0.0365 | -4.2017
-12.5 | -0.6626 | 0.14941 | 0.0307 | -4.4348
-12 | -0.6532 | 0.13853 | 0.0249 | -4.7152
-11.5 | -0.6417 | 0.12895 | 0.0196 | -4.9763
-10 | -0.629 | 0.09918 | 0.0039 | -6.342
-9 | -0.6225 | 0.07922 | -0.0099 | -7.8579
-8.5 | -0.6323 | 0.06811 | -0.0176 | -9.2835
-8 | -0.6492 | 0.05507 | -0.0303 | -11.7886
-7.5 | -0.6823 | 0.04801 | -0.0316 | -14.2116
-7 | -0.7003 | 0.03921 | -0.0315 | -17.8602
-6.5 | -0.7019 | 0.02965 | -0.0297 | -23.6728
-6 | -0.691 | 0.01887 | -0.0263 | -36.619
-5.5 | -0.6605 | 0.00954 | -0.0223 | -69.2348
-5 | -0.5976 | 0.00707 | -0.0192 | -84.5262
-4.5 | -0.5269 | 0.00631 | -0.0175 | -83.5024
-3.5 | -0.3856 | 0.00563 | -0.0158 | -68.4902
-3 | -0.316 | 0.00541 | -0.0155 | -58.4104
-2.5 | -0.2471 | 0.00523 | -0.0154 | -47.2467
-2 | -0.1787 | 0.00506 | -0.0155 | -35.3162
-1.5 | -0.1108 | 0.00493 | -0.0157 | -22.4746
-1 | -0.0437 | 0.00467 | -0.016 | -9.3576
0 | 0.0891 | 0.00393 | -0.0169 | 22.6718
0.5 | 0.1551 | 0.00368 | -0.0174 | 42.1467
2 | 0.3511 | 0.00514 | -0.0182 | 68.3074
2.5 | 0.4181 | 0.00542 | -0.0183 | 77.1402
3 | 0.4862 | 0.00561 | -0.0182 | 86.6667
3.5 | 0.5547 | 0.00582 | -0.018 | 95.3093
4 | 0.6239 | 0.00609 | -0.0174 | 102.4466
4.5 | 0.6938 | 0.00637 | -0.0166 | 108.9168
5 | 0.7643 | 0.00676 | -0.0154 | 113.0621
5.5 | 0.8343 | 0.00742 | -0.0134 | 112.4394
6 | 0.8957 | 0.00937 | -0.0096 | 95.5923
6.5 | 0.9292 | 0.01593 | -0.0036 | 58.3302
7 | 0.9379 | 0.02526 | 0.0025 | 37.1298
7.5 | 0.9239 | 0.03417 | 0.0087 | 27.0383
8.5 | 0.856 | 0.04758 | 0.0173 | 17.9908
9 | 0.8223 | 0.05785 | 0.0115 | 14.2143
9.5 | 0.8018 | 0.07099 | 0.0008 | 11.2945
10 | 0.7916 | 0.08587 | -0.0105 | 9.2186
10.5 | 0.7831 | 0.09835 | -0.0186 | 7.9624
11 | 0.7783 | 0.11045 | -0.026 | 7.0466
11.5 | 0.7736 | 0.12336 | -0.0337 | 6.2711
12 | 0.7769 | 0.13499 | -0.0404 | 5.7552
12.5 | 0.7836 | 0.14636 | -0.0469 | 5.3539
13 | 0.7922 | 0.15782 | -0.0533 | 5.0196
13.5 | 0.8033 | 0.16895 | -0.0596 | 4.7547
14 | 0.8189 | 0.17887 | -0.0652 | 4.5782
14.5 | 0.8349 | 0.18918 | -0.071 | 4.4133
15 | 0.8496 | 0.20069 | -0.0771 | 4.2334
15.5 | 0.8662 | 0.21181 | -0.0831 | 4.0895
16 | 0.8853 | 0.22188 | -0.0887 | 3.99
16.5 | 0.9054 | 0.23176 | -0.0943 | 3.9066
17 | 0.9263 | 0.24143 | -0.0999 | 3.8367
17.5 | 0.9474 | 0.25063 | -0.1053 | 3.7801
18 | 0.9692 | 0.25929 | -0.1107 | 3.7379
18.5 | 0.9908 | 0.26809 | -0.1162 | 3.6958
19 | 1.0121 | 0.27777 | -0.1219 | 3.6437
19.5 | 1.0333 | 0.28795 | -0.1277 | 3.5885
20 | 1.0546 | 0.29783 | -0.1334 | 3.5409

## 121. Re 14M Mach 0.00 (1)
BIGFOIL.COM POLAR EXPORT
NACA64-109 a=0.5
NACA64-109 a=0.5 |  |  |  | Cl Max: | 0.888 | at alpha= | 9.5 | deg
JavaFoil+Calcfoil stall+Eppler ext transition |  |  |  | L/D Max: | 132.186 | at alpha= | 8 | deg
Re: | 14000000 |  |  | Cd Min: | 0.00407 | at alpha= | 0 | deg
Mach: | 0 |  |  | Cl=0 at alpha= | -0.63793 | deg
|  |  |  | @ Cl=0.1, Cd= | 0.0040834
|  |  |  | @ Cl=0.4, Cd= | 0.0051921
|  |  |  | @ Cl=0.6, Cd= | 0.10055
alpha (deg) | Cl | Cd | Cm | Cl/Cd
-14.5 | -0.462 | 0.09761 | -0.001 | -4.731
-14 | -0.487 | 0.09228 | -0.001 | -5.275
-13.5 | -0.511 | 0.08832 | -0.001 | -5.784
-13 | -0.535 | 0.08274 | -0.001 | -6.47
-12.5 | -0.557 | 0.07762 | -0.001 | -7.174
-12 | -0.57 | 0.07479 | -0.002 | -7.627
-11.5 | -0.583 | 0.06995 | -0.002 | -8.336
-11 | -0.593 | 0.06508 | -0.002 | -9.118
-10.5 | -0.609 | 0.05463 | -0.003 | -11.151
-10 | -0.735 | 0.01008 | -0.005 | -72.898
-9.5 | -0.741 | 0.00863 | -0.005 | -85.813
-9 | -0.734 | 0.00818 | -0.005 | -89.77
-8.5 | -0.721 | 0.00783 | -0.006 | -92.145
-8 | -0.703 | 0.0075 | -0.006 | -93.783
-7.5 | -0.679 | 0.00727 | -0.007 | -93.381
-7 | -0.65 | 0.00699 | -0.007 | -93.041
-6.5 | -0.615 | 0.00673 | -0.007 | -91.384
-6 | -0.576 | 0.00653 | -0.008 | -88.256
-5.5 | -0.533 | 0.00633 | -0.008 | -84.164
-5 | -0.486 | 0.00614 | -0.009 | -79.08
-4.5 | -0.436 | 0.00583 | -0.009 | -74.794
-4 | -0.383 | 0.00564 | -0.01 | -68.008
-3.5 | -0.329 | 0.00549 | -0.01 | -59.938
-3 | -0.273 | 0.00533 | -0.01 | -51.209
-2.5 | -0.216 | 0.00522 | -0.011 | -41.349
-2 | -0.158 | 0.0051 | -0.011 | -31.045
-1.5 | -0.101 | 0.00456 | -0.012 | -22.068
-1 | -0.042 | 0.00432 | -0.012 | -9.819
-0.5 | 0.016 | 0.00418 | -0.013 | 3.774
0 | 0.074 | 0.00407 | -0.013 | 18.197
0.5 | 0.132 | 0.0041 | -0.013 | 32.318
1 | 0.191 | 0.00422 | -0.014 | 45.177
1.5 | 0.248 | 0.00438 | -0.014 | 56.743
2 | 0.306 | 0.00457 | -0.015 | 67.032
2.5 | 0.363 | 0.0049 | -0.015 | 74.075
3 | 0.42 | 0.00535 | -0.016 | 78.562
3.5 | 0.476 | 0.00546 | -0.016 | 87.092
4 | 0.53 | 0.0056 | -0.016 | 94.677
4.5 | 0.582 | 0.00576 | -0.017 | 101.112
5 | 0.632 | 0.00593 | -0.017 | 106.639
5.5 | 0.679 | 0.0061 | -0.018 | 111.265
6 | 0.722 | 0.00633 | -0.018 | 114.122
6.5 | 0.762 | 0.0065 | -0.019 | 117.136
7 | 0.796 | 0.0061 | -0.019 | 130.535
7.5 | 0.826 | 0.00633 | -0.019 | 130.532
8 | 0.85 | 0.00643 | -0.02 | 132.186
8.5 | 0.868 | 0.00676 | -0.02 | 128.459
9 | 0.881 | 0.00698 | -0.021 | 126.265
9.5 | 0.888 | 0.00954 | -0.021 | 93.017
10 | 0.881 | 0.01003 | -0.022 | 87.801
10.5 | 0.863 | 0.0108 | -0.022 | 79.965
11 | 0.837 | 0.01168 | -0.022 | 71.652
11.5 | 0.688 | 0.05581 | -0.016 | 12.325
12 | 0.648 | 0.07028 | -0.014 | 9.222
12.5 | 0.618 | 0.07817 | -0.013 | 7.906
13 | 0.591 | 0.08213 | -0.013 | 7.193
13.5 | 0.561 | 0.08796 | -0.013 | 6.381
14 | 0.531 | 0.09507 | -0.012 | 5.588
14.5 | 0.502 | 0.10055 | -0.013 | 4.996

## 122. Re 14M Mach 0.00 (2)
BIGFOIL.COM POLAR EXPORT
NACA64-109 a=0.5
NACA64-109 a=0.5 |  |  |  | Cl Max: | 1.7814 | at alpha= | 19 | deg
XFOIL ncrit=9 |  |  |  | L/D Max: | 131.46 | at alpha= | 9.5 | deg
Re: | 14000000 |  |  | Cd Min: | 0.04439 | at alpha= | 20 | deg
Mach: | 0 |  |  | Cl=0 at alpha= | -0.66197 | deg
|  |  |  | @ Cl=0.1, Cd= | 0.0040376
|  |  |  | @ Cl=0.4, Cd= | 0.0052062
|  |  |  | @ Cl=0.6, Cd= | 0.0057665
alpha (deg) | Cl | Cd | Cm | Cl/Cd
-6.5 | -0.6616 | 0.00648 | -0.0099 | -102.0988
-6 | -0.6059 | 0.00613 | -0.0101 | -98.8418
-5.5 | -0.5496 | 0.00593 | -0.0104 | -92.6813
-4.5 | -0.4366 | 0.00554 | -0.011 | -78.8087
-4 | -0.38 | 0.00536 | -0.0113 | -70.8955
-3.5 | -0.3232 | 0.00519 | -0.0116 | -62.2736
-3 | -0.2662 | 0.00507 | -0.012 | -52.5049
-2.5 | -0.2092 | 0.00494 | -0.0123 | -42.3482
-2 | -0.1522 | 0.00486 | -0.0127 | -31.3169
-1.5 | -0.0952 | 0.00472 | -0.0131 | -20.1695
-1 | -0.0384 | 0.00452 | -0.0135 | -8.4956
-0.5 | 0.0184 | 0.00434 | -0.0139 | 4.2396
0 | 0.0748 | 0.00416 | -0.0143 | 17.9808
0.5 | 0.1304 | 0.00389 | -0.0148 | 33.5219
1 | 0.1857 | 0.00443 | -0.0153 | 41.9187
1.5 | 0.2421 | 0.00463 | -0.0157 | 52.2894
2 | 0.2983 | 0.00489 | -0.016 | 61.002
2.5 | 0.3547 | 0.00511 | -0.0163 | 69.4129
3 | 0.4112 | 0.00523 | -0.0167 | 78.6233
3.5 | 0.4677 | 0.00536 | -0.017 | 87.2575
4 | 0.5242 | 0.00552 | -0.0173 | 94.9638
4.5 | 0.5805 | 0.00569 | -0.0176 | 102.0211
5 | 0.6366 | 0.00591 | -0.0179 | 107.7157
5.5 | 0.6926 | 0.00609 | -0.0181 | 113.7274
6.5 | 0.8035 | 0.00662 | -0.0185 | 121.3746
7 | 0.8587 | 0.00686 | -0.0187 | 125.1749
7.5 | 0.9134 | 0.00715 | -0.0188 | 127.7483
8.5 | 1.0208 | 0.00791 | -0.0187 | 129.0518
9 | 1.0727 | 0.00821 | -0.0182 | 130.6577
9.5 | 1.1253 | 0.00856 | -0.018 | 131.4603
10 | 1.1781 | 0.00904 | -0.018 | 130.3208
10.5 | 1.2298 | 0.00963 | -0.0177 | 127.7051
12 | 1.3791 | 0.01185 | -0.0164 | 116.3797
12.5 | 1.4277 | 0.01258 | -0.0158 | 113.4897
13 | 1.4749 | 0.0134 | -0.0151 | 110.0672
13.5 | 1.5214 | 0.0142 | -0.0143 | 107.1408
14 | 1.566 | 0.0151 | -0.0133 | 103.7086
14.5 | 1.6085 | 0.01612 | -0.012 | 99.7829
15 | 1.6494 | 0.01712 | -0.0106 | 96.3435
15.5 | 1.6886 | 0.0181 | -0.0089 | 93.2928
16 | 1.7219 | 0.01938 | -0.0066 | 88.8493
16.5 | 1.7482 | 0.0206 | -0.0031 | 84.8641
17 | 1.7552 | 0.02213 | 0.0031 | 79.3131
17.5 | 1.767 | 0.02398 | 0.0071 | 73.6864
18 | 1.7761 | 0.02643 | 0.0104 | 67.2002
18.5 | 1.7795 | 0.02969 | 0.013 | 59.936
19 | 1.7814 | 0.03356 | 0.0146 | 53.081
19.5 | 1.7755 | 0.03862 | 0.0152 | 45.9736
20 | 1.7685 | 0.04439 | 0.0146 | 39.8401

## 123. Re 14M Mach 0.10 (1)
BIGFOIL.COM POLAR EXPORT
NACA64-109 a=0.5
NACA64-109 a=0.5 |  |  |  | Cl Max: | 0.878 | at alpha= | 9.5 | deg
JavaFoil+Calcfoil stall+Eppler ext transition |  |  |  | L/D Max: | 130.989 | at alpha= | 7 | deg
Re: | 14000000 |  |  | Cd Min: | 0.00408 | at alpha= | 0 | deg
Mach: | 0.1 |  |  | Cl=0 at alpha= | -0.63559 | deg
|  |  |  | @ Cl=0.1, Cd= | 0.0040888
|  |  |  | @ Cl=0.4, Cd= | 0.0051956
|  |  |  | @ Cl=0.6, Cd= | 0.10159
alpha (deg) | Cl | Cd | Cm | Cl/Cd
-14 | -0.447 | 0.09351 | -0.001 | -4.781
-13.5 | -0.475 | 0.08856 | -0.001 | -5.361
-13 | -0.503 | 0.08352 | -0.001 | -6.018
-12.5 | -0.527 | 0.07834 | -0.001 | -6.733
-12 | -0.544 | 0.07564 | -0.002 | -7.197
-11.5 | -0.561 | 0.07094 | -0.002 | -7.902
-11 | -0.574 | 0.06625 | -0.002 | -8.663
-10.5 | -0.589 | 0.0582 | -0.003 | -10.114
-10 | -0.699 | 0.01238 | -0.004 | -56.482
-9.5 | -0.602 | 0.04815 | -0.003 | -12.512
-9 | -0.725 | 0.00827 | -0.005 | -87.732
-8.5 | -0.716 | 0.00789 | -0.006 | -90.73
-8 | -0.7 | 0.00758 | -0.006 | -92.32
-7.5 | -0.677 | 0.00728 | -0.007 | -93.048
-7 | -0.649 | 0.00706 | -0.007 | -92.05
-6.5 | -0.616 | 0.00685 | -0.007 | -89.942
-6 | -0.577 | 0.00657 | -0.008 | -87.888
-5.5 | -0.534 | 0.00631 | -0.008 | -84.734
-5 | -0.488 | 0.00617 | -0.009 | -79.097
-4.5 | -0.438 | 0.00582 | -0.009 | -75.215
-4 | -0.385 | 0.00567 | -0.01 | -67.89
-3.5 | -0.331 | 0.00549 | -0.01 | -60.223
-3 | -0.274 | 0.00536 | -0.01 | -51.125
-2.5 | -0.217 | 0.00524 | -0.011 | -41.422
-2 | -0.159 | 0.0051 | -0.011 | -31.191
-1.5 | -0.101 | 0.00457 | -0.012 | -22.083
-1 | -0.043 | 0.00433 | -0.012 | -9.853
-0.5 | 0.016 | 0.00416 | -0.013 | 3.813
0 | 0.074 | 0.00408 | -0.013 | 18.256
0.5 | 0.133 | 0.0041 | -0.013 | 32.451
1 | 0.192 | 0.00423 | -0.014 | 45.33
1.5 | 0.25 | 0.00436 | -0.014 | 57.297
2 | 0.308 | 0.0046 | -0.015 | 66.931
2.5 | 0.365 | 0.00495 | -0.015 | 73.762
3 | 0.422 | 0.00535 | -0.016 | 78.847
3.5 | 0.478 | 0.00544 | -0.016 | 87.87
4 | 0.533 | 0.00559 | -0.017 | 95.23
4.5 | 0.585 | 0.00574 | -0.017 | 101.837
5 | 0.635 | 0.00594 | -0.017 | 106.947
5.5 | 0.681 | 0.00616 | -0.018 | 110.551
6 | 0.724 | 0.00631 | -0.018 | 114.731
6.5 | 0.763 | 0.00599 | -0.019 | 127.342
7 | 0.797 | 0.00608 | -0.019 | 130.989
7.5 | 0.825 | 0.00631 | -0.02 | 130.771
8 | 0.848 | 0.00651 | -0.02 | 130.206
8.5 | 0.864 | 0.00675 | -0.02 | 128.096
9 | 0.874 | 0.00919 | -0.021 | 95.149
9.5 | 0.878 | 0.00966 | -0.021 | 90.831
10 | 0.867 | 0.01023 | -0.022 | 84.77
10.5 | 0.845 | 0.01091 | -0.022 | 77.43
11 | 0.809 | 0.01241 | -0.022 | 65.173
11.5 | 0.65 | 0.06556 | -0.014 | 9.92
12 | 0.619 | 0.07236 | -0.013 | 8.553
12.5 | 0.586 | 0.07907 | -0.012 | 7.416
13 | 0.555 | 0.08382 | -0.013 | 6.619
13.5 | 0.523 | 0.08759 | -0.013 | 5.969
14 | 0.489 | 0.09685 | -0.012 | 5.048
14.5 | 0.457 | 0.10159 | -0.012 | 4.499

## 124. Re 14M Mach 0.10 (2)
BIGFOIL.COM POLAR EXPORT
NACA64-109 a=0.5
NACA64-109 a=0.5 |  |  |  | Cl Max: | 1.7382 | at alpha= | 17.5 | deg
XFOIL ncrit=9 |  |  |  | L/D Max: | 130.668 | at alpha= | 9.5 | deg
Re: | 14000000 |  |  | Cd Min: | 0.06787 | at alpha= | -19 | deg
Mach: | 0.1 |  |  | Cl=0 at alpha= | -0.662 | deg
|  |  |  | @ Cl=0.1, Cd= | 0.0042176
|  |  |  | @ Cl=0.4, Cd= | 0.0052037
|  |  |  | @ Cl=0.6, Cd= | 0.0057592
alpha (deg) | Cl | Cd | Cm | Cl/Cd
-19 | -1.4515 | 0.06787 | -0.0225 | -21.3865
-18.5 | -1.5244 | 0.04944 | -0.035 | -30.8333
-18 | -1.5593 | 0.03965 | -0.0392 | -39.3266
-17.5 | -1.5911 | 0.0324 | -0.0391 | -49.108
-17 | -1.6067 | 0.02813 | -0.0355 | -57.117
-16.5 | -1.6175 | 0.02566 | -0.0283 | -63.0359
-16 | -1.611 | 0.02229 | -0.0233 | -72.2746
-15.5 | -1.583 | 0.01995 | -0.0205 | -79.3484
-15 | -1.548 | 0.01794 | -0.0183 | -86.2876
-14.5 | -1.5058 | 0.01649 | -0.0168 | -91.3159
-14 | -1.4601 | 0.01532 | -0.0157 | -95.3068
-13.5 | -1.4124 | 0.01428 | -0.0147 | -98.9076
-13 | -1.3629 | 0.01338 | -0.014 | -101.861
-12.5 | -1.3123 | 0.01255 | -0.0133 | -104.5657
-11.5 | -1.211 | 0.01122 | -0.0118 | -107.9323
-11 | -1.1591 | 0.01059 | -0.0113 | -109.4523
-10.5 | -1.1061 | 0.01 | -0.0109 | -110.61
-9.5 | -0.9998 | 0.00862 | -0.0102 | -115.9861
-9 | -0.9454 | 0.00812 | -0.01 | -116.4286
-8.5 | -0.8901 | 0.00775 | -0.01 | -114.8516
-8 | -0.8345 | 0.00744 | -0.01 | -112.164
-7 | -0.7225 | 0.00684 | -0.0102 | -105.6287
-6.5 | -0.6663 | 0.00653 | -0.0103 | -102.0368
-6 | -0.6101 | 0.00617 | -0.0104 | -98.8817
-5.5 | -0.5533 | 0.00595 | -0.0107 | -92.9916
-4.5 | -0.4394 | 0.00556 | -0.0112 | -79.0288
-4 | -0.3824 | 0.00537 | -0.0114 | -71.2104
-3.5 | -0.3252 | 0.0052 | -0.0117 | -62.5385
-3 | -0.2678 | 0.00508 | -0.0121 | -52.7165
-2.5 | -0.2104 | 0.00495 | -0.0124 | -42.5051
-2 | -0.1531 | 0.00486 | -0.0128 | -31.5021
-1.5 | -0.0957 | 0.00472 | -0.0132 | -20.2754
-1 | -0.0386 | 0.00452 | -0.0135 | -8.5398
-0.5 | 0.0185 | 0.00434 | -0.014 | 4.2627
0 | 0.0753 | 0.00416 | -0.0144 | 18.101
1 | 0.1868 | 0.00442 | -0.0153 | 42.2624
1.5 | 0.2435 | 0.00463 | -0.0157 | 52.5918
2 | 0.3001 | 0.0049 | -0.0161 | 61.2449
2.5 | 0.3567 | 0.00512 | -0.0164 | 69.668
3 | 0.4136 | 0.00523 | -0.0167 | 79.0822
3.5 | 0.4705 | 0.00537 | -0.0171 | 87.6164
4 | 0.5274 | 0.00554 | -0.0173 | 95.1986
4.5 | 0.5841 | 0.0057 | -0.0176 | 102.4737
5.5 | 0.697 | 0.00612 | -0.0181 | 113.8889
6.5 | 0.8089 | 0.00665 | -0.0184 | 121.6391
7 | 0.8647 | 0.0069 | -0.0185 | 125.3188
7.5 | 0.9198 | 0.00723 | -0.0185 | 127.2199
8.5 | 1.0284 | 0.00799 | -0.0182 | 128.7109
9 | 1.0809 | 0.00831 | -0.0177 | 130.0722
9.5 | 1.1342 | 0.00868 | -0.0173 | 130.6682
10 | 1.1874 | 0.00923 | -0.0171 | 128.6457
10.5 | 1.2386 | 0.01003 | -0.0165 | 123.4895
11 | 1.2897 | 0.01078 | -0.016 | 119.6382
11.5 | 1.3404 | 0.01152 | -0.0153 | 116.3542
12 | 1.3904 | 0.01227 | -0.0147 | 113.317
12.5 | 1.4394 | 0.01308 | -0.0138 | 110.0459
13 | 1.4867 | 0.01401 | -0.0128 | 106.1171
13.5 | 1.5333 | 0.0149 | -0.0117 | 102.906
14 | 1.5776 | 0.01595 | -0.0103 | 98.9091
14.5 | 1.619 | 0.01714 | -0.0086 | 94.4574
15 | 1.6583 | 0.01831 | -0.0066 | 90.568
15.5 | 1.6952 | 0.01947 | -0.0043 | 87.0673
16 | 1.7204 | 0.02104 | -0.0004 | 81.7681
16.5 | 1.7279 | 0.02258 | 0.006 | 76.5235
17 | 1.7343 | 0.0249 | 0.0107 | 69.6506
17.5 | 1.7382 | 0.0279 | 0.0143 | 62.3011
18 | 1.7324 | 0.03222 | 0.0169 | 53.7678

## 125. Re 14M Mach 0.25 (1)
BIGFOIL.COM POLAR EXPORT
NACA64-109 a=0.5
NACA64-109 a=0.5 |  |  |  | Cl Max: | 0.824 | at alpha= | 8 | deg
JavaFoil+Calcfoil stall+Eppler ext transition |  |  |  | L/D Max: | 125.808 | at alpha= | 7 | deg
Re: | 14000000 |  |  | Cd Min: | 0.00406 | at alpha= | 0 | deg
Mach: | 0.25 |  |  | Cl=0 at alpha= | -0.63333 | deg
|  |  |  | @ Cl=0.1, Cd= | 0.0040715
|  |  |  | @ Cl=0.4, Cd= | 0.08902
|  |  |  | @ Cl=0.6, Cd= | 0.08902
alpha (deg) | Cl | Cd | Cm | Cl/Cd
-13 | -0.17 | 0.08588 | -0.001 | -1.985
-12.5 | -0.251 | 0.07944 | -0.001 | -3.157
-12 | -0.308 | 0.07694 | -0.002 | -4.006
-11.5 | -0.36 | 0.0725 | -0.002 | -4.963
-11 | -0.407 | 0.06745 | -0.002 | -6.028
-10.5 | -0.447 | 0.06369 | -0.002 | -7.017
-10 | -0.48 | 0.06154 | -0.002 | -7.796
-9.5 | -0.508 | 0.05608 | -0.003 | -9.053
-9 | -0.648 | 0.00941 | -0.006 | -68.865
-8.5 | -0.663 | 0.00827 | -0.006 | -80.181
-8 | -0.665 | 0.00799 | -0.006 | -83.229
-7.5 | -0.658 | 0.00758 | -0.007 | -86.81
-7 | -0.641 | 0.00731 | -0.007 | -87.677
-6.5 | -0.615 | 0.00702 | -0.008 | -87.672
-6 | -0.582 | 0.00676 | -0.008 | -86.056
-5.5 | -0.542 | 0.00646 | -0.009 | -83.991
-5 | -0.497 | 0.0061 | -0.009 | -81.464
-4.5 | -0.447 | 0.00589 | -0.009 | -75.925
-4 | -0.395 | 0.00574 | -0.01 | -68.752
-3.5 | -0.339 | 0.00554 | -0.01 | -61.154
-3 | -0.281 | 0.00538 | -0.011 | -52.317
-2.5 | -0.223 | 0.00525 | -0.011 | -42.457
-2 | -0.163 | 0.00511 | -0.012 | -32.002
-1.5 | -0.104 | 0.00459 | -0.012 | -22.604
-1 | -0.044 | 0.00434 | -0.013 | -10.096
-0.5 | 0.016 | 0.00417 | -0.013 | 3.912
0 | 0.077 | 0.00406 | -0.013 | 18.856
0.5 | 0.137 | 0.00409 | -0.014 | 33.452
1 | 0.197 | 0.00422 | -0.014 | 46.655
1.5 | 0.256 | 0.00439 | -0.015 | 58.399
2 | 0.316 | 0.00462 | -0.015 | 68.333
2.5 | 0.375 | 0.00499 | -0.016 | 75.205
3 | 0.433 | 0.00539 | -0.016 | 80.342
3.5 | 0.491 | 0.00551 | -0.017 | 89.122
4 | 0.546 | 0.00566 | -0.017 | 96.488
4.5 | 0.599 | 0.00582 | -0.017 | 102.867
5 | 0.648 | 0.00601 | -0.018 | 107.855
5.5 | 0.694 | 0.00625 | -0.018 | 111.038
6 | 0.734 | 0.00593 | -0.019 | 123.901
6.5 | 0.769 | 0.00612 | -0.019 | 125.631
7 | 0.796 | 0.00632 | -0.02 | 125.808
7.5 | 0.814 | 0.00657 | -0.02 | 123.909
8 | 0.824 | 0.00678 | -0.021 | 121.457
8.5 | 0.824 | 0.00916 | -0.021 | 89.933
9 | 0.813 | 0.00987 | -0.021 | 82.329
9.5 | 0.789 | 0.01053 | -0.022 | 74.962
10 | 0.617 | 0.05418 | -0.014 | 11.384
10.5 | 0.562 | 0.06204 | -0.013 | 9.066
11 | 0.504 | 0.06723 | -0.012 | 7.503
11.5 | 0.439 | 0.07339 | -0.012 | 5.984
12 | 0.369 | 0.07772 | -0.012 | 4.745
12.5 | 0.293 | 0.08285 | -0.012 | 3.531
13 | 0.204 | 0.08902 | -0.012 | 2.288

## 126. Re 14M Mach 0.25 (2)
BIGFOIL.COM POLAR EXPORT
NACA64-109 a=0.5
NACA64-109 a=0.5 |  |  |  | Cl Max: | 1.4368 | at alpha= | 12.5 | deg
XFOIL ncrit=9 |  |  |  | L/D Max: | 126.071 | at alpha= | 8.5 | deg
Re: | 14000000 |  |  | Cd Min: | 0.1307 | at alpha= | 16 | deg
Mach: | 0.25 |  |  | Cl=0 at alpha= | -99 | deg
|  |  |  | @ Cl=0.1, Cd= | 0.0040246
|  |  |  | @ Cl=0.4, Cd= | 0.0052206
|  |  |  | @ Cl=0.6, Cd= | 0.0057961
alpha (deg) | Cl | Cd | Cm | Cl/Cd
0 | 0.0778 | 0.00414 | -0.0148 | 18.7923
0.5 | 0.1355 | 0.00384 | -0.0154 | 35.2865
1 | 0.1927 | 0.00442 | -0.0158 | 43.5973
1.5 | 0.2511 | 0.00465 | -0.0162 | 54
2 | 0.3095 | 0.00493 | -0.0165 | 62.7789
2.5 | 0.368 | 0.00515 | -0.0168 | 71.4563
3 | 0.4269 | 0.00528 | -0.0171 | 80.8523
3.5 | 0.486 | 0.00541 | -0.0173 | 89.8336
4 | 0.545 | 0.0056 | -0.0175 | 97.3214
4.5 | 0.6039 | 0.00581 | -0.0176 | 103.9415
5 | 0.6629 | 0.00601 | -0.0177 | 110.2995
5.5 | 0.7217 | 0.00628 | -0.0177 | 114.9204
6 | 0.7805 | 0.00657 | -0.0175 | 118.7976
6.5 | 0.8394 | 0.00684 | -0.0174 | 122.7193
7 | 0.8979 | 0.00719 | -0.017 | 124.8818
8.5 | 1.0716 | 0.0085 | -0.0151 | 126.0706
9 | 1.1268 | 0.00902 | -0.0137 | 124.9224
9.5 | 1.1827 | 0.00978 | -0.0124 | 120.9305
10 | 1.2366 | 0.01096 | -0.0108 | 112.8285
10.5 | 1.2884 | 0.01241 | -0.0088 | 103.8195
11 | 1.3398 | 0.01384 | -0.0067 | 96.8064
11.5 | 1.3845 | 0.01603 | -0.0039 | 86.3693
12 | 1.4221 | 0.01881 | -0.0005 | 75.6034
12.5 | 1.4368 | 0.02347 | 0.0047 | 61.2186
13 | 1.4021 | 0.02962 | 0.0144 | 47.3363
13.5 | 1.3742 | 0.03456 | 0.0206 | 39.7627
14 | 1.3208 | 0.04371 | 0.0218 | 30.2173
14.5 | 1.2538 | 0.05741 | 0.0161 | 21.8394
15 | 1.2273 | 0.06887 | 0.0087 | 17.8205
15.5 | 1.2326 | 0.07713 | 0.0031 | 15.9808
16 | 1.0462 | 0.1307 | -0.034 | 8.0046

## 127. Re 14M Mach 0.50 (1)
BIGFOIL.COM POLAR EXPORT
NACA64-109 a=0.5
NACA64-109 a=0.5 |  |  |  | Cl Max: | 1.075 | at alpha= | 20 | deg
JavaFoil+Calcfoil stall+Eppler ext transition |  |  |  | L/D Max: | 115.068 | at alpha= | 5 | deg
Re: | 14000000 |  |  | Cd Min: | 0.00406 | at alpha= | 0 | deg
Mach: | 0.5 |  |  | Cl=0 at alpha= | -0.63433 | deg
|  |  |  | @ Cl=0.1, Cd= | 0.0040621
|  |  |  | @ Cl=0.4, Cd= | 0.0052261
|  |  |  | @ Cl=0.6, Cd= | 0.0059386
alpha (deg) | Cl | Cd | Cm | Cl/Cd
-20 | -1.03 | 0.16343 | 0.002 | -6.304
-19.5 | -1.004 | 0.15486 | 0.002 | -6.482
-19 | -0.983 | 0.14001 | 0.001 | -7.019
-18.5 | -0.957 | 0.13237 | 0.001 | -7.23
-18 | -0.927 | 0.13105 | 0.001 | -7.075
-17.5 | -0.9 | 0.12408 | 0.001 | -7.255
-17 | -0.876 | 0.11607 | 0 | -7.545
-16.5 | -0.848 | 0.11772 | 0 | -7.206
-16 | -0.824 | 0.10782 | 0 | -7.642
-15.5 | -0.796 | 0.10426 | 0 | -7.634
-15 | -0.774 | 0.09382 | -0.001 | -8.246
-14.5 | -0.778 | 0.06444 | -0.001 | -12.069
-14 | -0.713 | 0.09804 | -0.001 | -7.275
-13.5 | -0.688 | 0.09016 | -0.001 | -7.629
-13 | -0.666 | 0.07948 | -0.002 | -8.377
-12.5 | -0.655 | 0.06245 | -0.002 | -10.482
-12 | -0.711 | 0.01831 | -0.003 | -38.831
-11.5 | -0.702 | 0.01305 | -0.004 | -53.8
-11 | -0.553 | 0.07498 | -0.002 | -7.37
-10.5 | -0.528 | 0.06621 | -0.003 | -7.969
-10 | -0.576 | 0.01909 | -0.005 | -30.147
-9.5 | -0.583 | 0.01071 | -0.006 | -54.428
-9 | -0.552 | 0.00878 | -0.006 | -62.897
-8.5 | -0.42 | 0.0552 | -0.003 | -7.604
-8 | -0.393 | 0.0512 | -0.004 | -7.678
-7.5 | -0.371 | 0.04301 | -0.005 | -8.635
-7 | -0.421 | 0.00799 | -0.008 | -52.697
-6.5 | -0.388 | 0.0076 | -0.009 | -51.084
-6 | -0.286 | 0.04035 | -0.004 | -7.099
-5.5 | -0.47 | 0.00715 | -0.01 | -65.776
-5 | -0.506 | 0.00671 | -0.01 | -75.376
-4.5 | -0.479 | 0.0063 | -0.011 | -75.902
-4 | -0.431 | 0.00599 | -0.011 | -72.006
-3.5 | -0.375 | 0.00573 | -0.012 | -65.421
-3 | -0.312 | 0.00554 | -0.012 | -56.415
-2.5 | -0.248 | 0.00534 | -0.012 | -46.451
-2 | -0.182 | 0.00519 | -0.013 | -35.159
-1.5 | -0.116 | 0.005 | -0.013 | -23.188
-1 | -0.049 | 0.00435 | -0.014 | -11.258
-0.5 | 0.018 | 0.00415 | -0.014 | 4.391
0 | 0.086 | 0.00406 | -0.015 | 21.057
0.5 | 0.153 | 0.00407 | -0.015 | 37.515
1 | 0.22 | 0.00422 | -0.016 | 52.124
1.5 | 0.287 | 0.00445 | -0.016 | 64.443
2 | 0.353 | 0.00472 | -0.017 | 74.7
2.5 | 0.418 | 0.00542 | -0.017 | 77.165
3 | 0.483 | 0.00558 | -0.018 | 86.474
3.5 | 0.545 | 0.00573 | -0.018 | 95.114
4 | 0.603 | 0.00595 | -0.019 | 101.306
4.5 | 0.653 | 0.00568 | -0.019 | 114.937
5 | 0.689 | 0.00599 | -0.02 | 115.068
5.5 | 0.699 | 0.00631 | -0.02 | 110.852
6 | 0.618 | 0.0067 | -0.021 | 92.197
6.5 | 0.467 | 0.00899 | -0.021 | 51.936
7 | 0.404 | 0.045 | -0.011 | 8.988
7.5 | 0.531 | 0.00978 | -0.022 | 54.333
8 | 0.548 | 0.01218 | -0.022 | 44.965
8.5 | 0.483 | 0.05347 | -0.012 | 9.028
9 | 0.512 | 0.05413 | -0.014 | 9.46
9.5 | 0.655 | 0.01164 | -0.024 | 56.299
10 | 0.672 | 0.0146 | -0.024 | 46.003
10.5 | 0.592 | 0.06315 | -0.015 | 9.371
11 | 0.613 | 0.07205 | -0.014 | 8.513
11.5 | 0.77 | 0.01463 | -0.026 | 52.633
12 | 0.791 | 0.01733 | -0.026 | 45.632
12.5 | 0.788 | 0.02745 | -0.025 | 28.713
13 | 0.725 | 0.07925 | -0.017 | 9.147
13.5 | 0.745 | 0.09095 | -0.016 | 8.187
14 | 0.865 | 0.03452 | -0.026 | 25.048
14.5 | 0.876 | 0.04381 | -0.025 | 19.998
15 | 0.833 | 0.09088 | -0.019 | 9.163
15.5 | 0.854 | 0.10065 | -0.019 | 8.481
16 | 0.877 | 0.10973 | -0.019 | 7.988
16.5 | 0.898 | 0.11508 | -0.018 | 7.805
17 | 0.924 | 0.12101 | -0.019 | 7.637
17.5 | 0.952 | 0.12418 | -0.02 | 7.664
18 | 0.981 | 0.12633 | -0.021 | 7.763
18.5 | 1.004 | 0.13663 | -0.021 | 7.346
19 | 1.024 | 0.15207 | -0.02 | 6.733
19.5 | 1.05 | 0.15677 | -0.021 | 6.698
20 | 1.075 | 0.16385 | -0.021 | 6.56

## 128. Re 14M Mach 0.50 (2)
BIGFOIL.COM POLAR EXPORT
NACA64-109 a=0.5
NACA64-109 a=0.5 |  |  |  | Cl Max: | 1.0548 | at alpha= | 20 | deg
XFOIL ncrit=9 |  |  |  | L/D Max: | 116.504 | at alpha= | 5.5 | deg
Re: | 14000000 |  |  | Cd Min: | 0.29782 | at alpha= | 20 | deg
Mach: | 0.5 |  |  | Cl=0 at alpha= | -0.67042 | deg
|  |  |  | @ Cl=0.1, Cd= | 0.0039978
|  |  |  | @ Cl=0.4, Cd= | 0.0052613
|  |  |  | @ Cl=0.6, Cd= | 0.0058666
alpha (deg) | Cl | Cd | Cm | Cl/Cd
-10 | -0.6301 | 0.09719 | 0.0009 | -6.4832
-9.5 | -0.6299 | 0.08738 | -0.0049 | -7.2087
-9 | -0.6297 | 0.07796 | -0.0108 | -8.0772
-8 | -0.6572 | 0.05398 | -0.0314 | -12.1749
-7.5 | -0.6902 | 0.04723 | -0.0317 | -14.6136
-7 | -0.7063 | 0.03843 | -0.0315 | -18.3789
-6.5 | -0.7066 | 0.02887 | -0.0296 | -24.4752
-6 | -0.6954 | 0.01805 | -0.0261 | -38.5263
-5.5 | -0.6644 | 0.00886 | -0.022 | -74.9887
-5 | -0.5994 | 0.00676 | -0.019 | -88.6686
-4.5 | -0.5279 | 0.00611 | -0.0174 | -86.3993
-4 | -0.4565 | 0.00579 | -0.0164 | -78.8428
-3.5 | -0.3862 | 0.00549 | -0.0158 | -70.3461
-3 | -0.3165 | 0.00529 | -0.0154 | -59.8299
-2.5 | -0.2475 | 0.00512 | -0.0153 | -48.3398
-2 | -0.1791 | 0.00496 | -0.0154 | -36.1089
-1.5 | -0.1111 | 0.00484 | -0.0156 | -22.9545
-1 | -0.0439 | 0.00462 | -0.0159 | -9.5022
0 | 0.0893 | 0.00405 | -0.0168 | 22.0494
0.5 | 0.1549 | 0.00373 | -0.0174 | 41.5282
1 | 0.219 | 0.00442 | -0.0178 | 49.5475
1.5 | 0.2853 | 0.00475 | -0.0181 | 60.0632
2 | 0.3515 | 0.00511 | -0.0183 | 68.7867
2.5 | 0.4188 | 0.00532 | -0.0183 | 78.7218
3 | 0.487 | 0.00549 | -0.0183 | 88.7067
3.5 | 0.5556 | 0.0057 | -0.018 | 97.4737
4 | 0.6249 | 0.00596 | -0.0175 | 104.849
4.5 | 0.695 | 0.00623 | -0.0168 | 111.557
5.5 | 0.8365 | 0.00718 | -0.0137 | 116.5042
6 | 0.8997 | 0.00894 | -0.01 | 100.6376
6.5 | 0.9347 | 0.01521 | -0.004 | 61.453
7 | 0.9423 | 0.02477 | 0.0023 | 38.042
7.5 | 0.9288 | 0.0339 | 0.0083 | 27.3982
8.5 | 0.861 | 0.04697 | 0.0177 | 18.3308
9 | 0.8273 | 0.05697 | 0.0124 | 14.5217
9.5 | 0.806 | 0.06973 | 0.0021 | 11.5589
10 | 0.7965 | 0.0847 | -0.0096 | 9.4038
10.5 | 0.7882 | 0.09714 | -0.0177 | 8.1141
11 | 0.7833 | 0.1092 | -0.0251 | 7.1731
11.5 | 0.7789 | 0.12195 | -0.0328 | 6.387
12 | 0.7821 | 0.1335 | -0.0396 | 5.8584
12.5 | 0.7881 | 0.14498 | -0.0462 | 5.4359
13 | 0.7953 | 0.15678 | -0.0528 | 5.0727
14 | 0.8205 | 0.17829 | -0.065 | 4.6021
14.5 | 0.8363 | 0.18862 | -0.0708 | 4.4338
15 | 0.8511 | 0.19996 | -0.0769 | 4.2564
15.5 | 0.8671 | 0.21135 | -0.083 | 4.1027
16 | 0.886 | 0.22155 | -0.0887 | 3.9991
16.5 | 0.9059 | 0.23154 | -0.0943 | 3.9125
17 | 0.9267 | 0.24124 | -0.0999 | 3.8414
17.5 | 0.9478 | 0.25038 | -0.1053 | 3.7854
18 | 0.9697 | 0.25896 | -0.1107 | 3.7446
18.5 | 0.9912 | 0.26786 | -0.1162 | 3.7004
19 | 1.0124 | 0.2777 | -0.122 | 3.6457
19.5 | 1.0336 | 0.28778 | -0.1277 | 3.5916
20 | 1.0548 | 0.29782 | -0.1335 | 3.5417

## 129. Re 16M Mach 0.00 (1)
BIGFOIL.COM POLAR EXPORT
NACA64-109 a=0.5
NACA64-109 a=0.5 |  |  |  | Cl Max: | 0.888 | at alpha= | 9.5 | deg
JavaFoil+Calcfoil stall+Eppler ext transition |  |  |  | L/D Max: | 133.935 | at alpha= | 8 | deg
Re: | 16000000 |  |  | Cd Min: | 0.00421 | at alpha= | -0.5 | deg
Mach: | 0 |  |  | Cl=0 at alpha= | -0.63793 | deg
|  |  |  | @ Cl=0.1, Cd= | 0.004309
|  |  |  | @ Cl=0.4, Cd= | 0.0052139
|  |  |  | @ Cl=0.6, Cd= | 0.10021
alpha (deg) | Cl | Cd | Cm | Cl/Cd
-15 | -0.437 | 0.10153 | 0 | -4.308
-14.5 | -0.462 | 0.09682 | -0.001 | -4.772
-14 | -0.487 | 0.09175 | -0.001 | -5.305
-13.5 | -0.511 | 0.08787 | -0.001 | -5.816
-13 | -0.536 | 0.08223 | -0.001 | -6.516
-12.5 | -0.557 | 0.07722 | -0.001 | -7.215
-12 | -0.571 | 0.07409 | -0.002 | -7.704
-11.5 | -0.583 | 0.06941 | -0.002 | -8.404
-11 | -0.594 | 0.0642 | -0.002 | -9.26
-10.5 | -0.667 | 0.02483 | -0.004 | -26.844
-10 | -0.741 | 0.00957 | -0.005 | -77.448
-9.5 | -0.741 | 0.00849 | -0.005 | -87.317
-9 | -0.734 | 0.00806 | -0.005 | -91.083
-8.5 | -0.722 | 0.00771 | -0.006 | -93.613
-8 | -0.703 | 0.00738 | -0.006 | -95.294
-7.5 | -0.679 | 0.00716 | -0.007 | -94.925
-7 | -0.65 | 0.00687 | -0.007 | -94.61
-6.5 | -0.615 | 0.00664 | -0.007 | -92.676
-6 | -0.576 | 0.00643 | -0.008 | -89.603
-5.5 | -0.533 | 0.0062 | -0.008 | -85.909
-5 | -0.486 | 0.00607 | -0.009 | -80.107
-4.5 | -0.436 | 0.00572 | -0.009 | -76.253
-4 | -0.383 | 0.00556 | -0.01 | -68.993
-3.5 | -0.329 | 0.00541 | -0.01 | -60.867
-3 | -0.273 | 0.00527 | -0.01 | -51.777
-2.5 | -0.216 | 0.00514 | -0.011 | -41.967
-2 | -0.158 | 0.00504 | -0.011 | -31.416
-1.5 | -0.101 | 0.00463 | -0.012 | -21.69
-1 | -0.042 | 0.00439 | -0.012 | -9.664
-0.5 | 0.016 | 0.00421 | -0.013 | 3.745
0 | 0.074 | 0.0043 | -0.013 | 17.232
0.5 | 0.132 | 0.00432 | -0.013 | 30.619
1 | 0.191 | 0.00428 | -0.014 | 44.583
1.5 | 0.248 | 0.00445 | -0.014 | 55.853
2 | 0.306 | 0.00461 | -0.015 | 66.42
2.5 | 0.363 | 0.00511 | -0.015 | 71.094
3 | 0.42 | 0.00527 | -0.016 | 79.715
3.5 | 0.476 | 0.00537 | -0.016 | 88.659
4 | 0.53 | 0.00549 | -0.016 | 96.546
4.5 | 0.582 | 0.00565 | -0.017 | 103.119
5 | 0.632 | 0.00582 | -0.017 | 108.701
5.5 | 0.679 | 0.00598 | -0.018 | 113.637
6 | 0.722 | 0.00619 | -0.018 | 116.663
6.5 | 0.762 | 0.00642 | -0.019 | 118.581
7 | 0.796 | 0.00602 | -0.019 | 132.239
7.5 | 0.826 | 0.00618 | -0.019 | 133.511
8 | 0.85 | 0.00635 | -0.02 | 133.935
8.5 | 0.868 | 0.00666 | -0.02 | 130.462
9 | 0.881 | 0.00687 | -0.021 | 128.28
9.5 | 0.888 | 0.00935 | -0.021 | 94.945
10 | 0.881 | 0.00984 | -0.022 | 89.582
10.5 | 0.865 | 0.0105 | -0.022 | 82.346
11 | 0.84 | 0.01125 | -0.022 | 74.707
11.5 | 0.751 | 0.02566 | -0.02 | 29.254
12 | 0.65 | 0.06827 | -0.014 | 9.527
12.5 | 0.619 | 0.07755 | -0.013 | 7.977
13 | 0.591 | 0.08158 | -0.013 | 7.246
13.5 | 0.561 | 0.0871 | -0.013 | 6.445
14 | 0.531 | 0.09522 | -0.012 | 5.579
14.5 | 0.502 | 0.10021 | -0.013 | 5.014

## 130. Re 16M Mach 0.00 (2)
BIGFOIL.COM POLAR EXPORT
NACA64-109 a=0.5
NACA64-109 a=0.5 |  |  |  | Cl Max: | 1.8041 | at alpha= | 19 | deg
XFOIL ncrit=9 |  |  |  | L/D Max: | 134.439 | at alpha= | 9.5 | deg
Re: | 16000000 |  |  | Cd Min: | 0.04987 | at alpha= | -20 | deg
Mach: | 0 |  |  | Cl=0 at alpha= | -0.66081 | deg
|  |  |  | @ Cl=0.1, Cd= | 0.0041805
|  |  |  | @ Cl=0.4, Cd= | 0.0051575
|  |  |  | @ Cl=0.6, Cd= | 0.0056657
alpha (deg) | Cl | Cd | Cm | Cl/Cd
-20 | -1.6297 | 0.04987 | -0.0325 | -32.679
-19.5 | -1.6552 | 0.04108 | -0.0363 | -40.2921
-19 | -1.6782 | 0.03409 | -0.0372 | -49.2285
-18.5 | -1.6881 | 0.02953 | -0.0356 | -57.1656
-18 | -1.6931 | 0.02632 | -0.0318 | -64.3275
-17.5 | -1.7013 | 0.0241 | -0.0249 | -70.5934
-17 | -1.6898 | 0.0216 | -0.0203 | -78.2315
-16.5 | -1.6596 | 0.01988 | -0.018 | -83.4809
-16 | -1.6268 | 0.01805 | -0.0159 | -90.1274
-15.5 | -1.5865 | 0.01678 | -0.0146 | -94.5471
-15 | -1.5434 | 0.01565 | -0.0135 | -98.6198
-14.5 | -1.498 | 0.01467 | -0.0127 | -102.1132
-14 | -1.4509 | 0.01378 | -0.0121 | -105.2903
-13.5 | -1.4026 | 0.01296 | -0.0115 | -108.2253
-13 | -1.3532 | 0.0122 | -0.0111 | -110.918
-12.5 | -1.3029 | 0.0115 | -0.0108 | -113.2957
-12 | -1.2537 | 0.01098 | -0.0101 | -114.1803
-11.5 | -1.2029 | 0.01045 | -0.0097 | -115.11
-11 | -1.151 | 0.00991 | -0.0095 | -116.1453
-10.5 | -1.0984 | 0.0094 | -0.0093 | -116.8511
-10 | -1.0453 | 0.00891 | -0.0092 | -117.3176
-9.5 | -0.9927 | 0.00824 | -0.009 | -120.4733
-9 | -0.9387 | 0.00781 | -0.0091 | -120.1921
-8.5 | -0.884 | 0.00748 | -0.0092 | -118.1818
-8 | -0.8289 | 0.00718 | -0.0093 | -115.4457
-7.5 | -0.7736 | 0.00689 | -0.0095 | -112.2787
-7 | -0.718 | 0.00662 | -0.0097 | -108.4592
-6 | -0.6064 | 0.00602 | -0.0101 | -100.7309
-5.5 | -0.5502 | 0.00581 | -0.0104 | -94.6988
-5 | -0.4936 | 0.00564 | -0.0107 | -87.5177
-4.5 | -0.437 | 0.00546 | -0.011 | -80.0366
-3.5 | -0.3235 | 0.00511 | -0.0116 | -63.3072
-2.5 | -0.2095 | 0.00487 | -0.0123 | -43.0185
-2 | -0.1525 | 0.0048 | -0.0127 | -31.7708
-1.5 | -0.0954 | 0.00468 | -0.0131 | -20.3846
-1 | -0.0386 | 0.0045 | -0.0135 | -8.5778
-0.5 | 0.0183 | 0.00436 | -0.0139 | 4.1972
0 | 0.0748 | 0.00424 | -0.0143 | 17.6415
0.5 | 0.1299 | 0.00411 | -0.0148 | 31.6058
1 | 0.1858 | 0.00447 | -0.0153 | 41.566
2 | 0.2986 | 0.00489 | -0.016 | 61.0634
2.5 | 0.355 | 0.00507 | -0.0164 | 70.0197
3 | 0.4116 | 0.00518 | -0.0167 | 79.4595
3.5 | 0.4682 | 0.00528 | -0.017 | 88.6742
4 | 0.5247 | 0.00544 | -0.0174 | 96.4522
4.5 | 0.5811 | 0.0056 | -0.0177 | 103.7679
5.5 | 0.6932 | 0.00599 | -0.0182 | 115.7262
6 | 0.7488 | 0.00627 | -0.0184 | 119.4258
6.5 | 0.8044 | 0.00649 | -0.0186 | 123.9445
7 | 0.8597 | 0.00672 | -0.0188 | 127.9315
7.5 | 0.9144 | 0.00704 | -0.0189 | 129.8864
8 | 0.9686 | 0.00742 | -0.019 | 130.5391
8.5 | 1.0226 | 0.00774 | -0.019 | 132.1189
9 | 1.0759 | 0.00806 | -0.0189 | 133.4864
9.5 | 1.1266 | 0.00838 | -0.0182 | 134.4391
10 | 1.1798 | 0.00881 | -0.0182 | 133.916
10.5 | 1.2313 | 0.00943 | -0.018 | 130.5726
11 | 1.2819 | 0.01016 | -0.0176 | 126.1713
11.5 | 1.3325 | 0.01079 | -0.0172 | 123.494
12 | 1.3824 | 0.01144 | -0.0168 | 120.8392
12.5 | 1.4315 | 0.01213 | -0.0163 | 118.0132
13 | 1.4793 | 0.0129 | -0.0156 | 114.6744
13.5 | 1.5263 | 0.01366 | -0.0149 | 111.735
14 | 1.5716 | 0.01452 | -0.014 | 108.2369
14.5 | 1.6151 | 0.01546 | -0.0128 | 104.4696
15 | 1.657 | 0.01642 | -0.0115 | 100.9135
15.5 | 1.6971 | 0.01739 | -0.01 | 97.5906
16 | 1.7325 | 0.01858 | -0.0079 | 93.2454
16.5 | 1.7642 | 0.01979 | -0.0053 | 89.146
17 | 1.7753 | 0.02111 | 0.0007 | 84.0976
17.5 | 1.7858 | 0.02281 | 0.0054 | 78.2902
18 | 1.7946 | 0.02509 | 0.0092 | 71.5265
18.5 | 1.7942 | 0.02846 | 0.0124 | 63.0429
19 | 1.8041 | 0.03148 | 0.0141 | 57.3094
19.5 | 1.7918 | 0.03691 | 0.0153 | 48.5451
20 | 1.7892 | 0.04202 | 0.0151 | 42.5797

## 131. Re 16M Mach 0.10 (1)
BIGFOIL.COM POLAR EXPORT
NACA64-109 a=0.5
NACA64-109 a=0.5 |  |  |  | Cl Max: | 0.878 | at alpha= | 9.5 | deg
JavaFoil+Calcfoil stall+Eppler ext transition |  |  |  | L/D Max: | 132.374 | at alpha= | 7 | deg
Re: | 16000000 |  |  | Cd Min: | 0.00422 | at alpha= | -0.5 | deg
Mach: | 0.1 |  |  | Cl=0 at alpha= | -0.63559 | deg
|  |  |  | @ Cl=0.1, Cd= | 0.0043056
|  |  |  | @ Cl=0.4, Cd= | 0.0052321
|  |  |  | @ Cl=0.6, Cd= | 0.10126
alpha (deg) | Cl | Cd | Cm | Cl/Cd
-14 | -0.447 | 0.09275 | -0.001 | -4.822
-13.5 | -0.475 | 0.08821 | -0.001 | -5.386
-13 | -0.503 | 0.08304 | -0.001 | -6.057
-12.5 | -0.528 | 0.0779 | -0.001 | -6.773
-12 | -0.545 | 0.07492 | -0.002 | -7.27
-11.5 | -0.561 | 0.07036 | -0.002 | -7.97
-11 | -0.575 | 0.06534 | -0.002 | -8.795
-10.5 | -0.592 | 0.05557 | -0.003 | -10.657
-10 | -0.716 | 0.01031 | -0.005 | -69.389
-9.5 | -0.68 | 0.01589 | -0.005 | -42.805
-9 | -0.726 | 0.0081 | -0.005 | -89.557
-8.5 | -0.716 | 0.00776 | -0.006 | -92.183
-8 | -0.7 | 0.00745 | -0.006 | -93.883
-7.5 | -0.678 | 0.00716 | -0.007 | -94.62
-7 | -0.649 | 0.00693 | -0.007 | -93.693
-6.5 | -0.616 | 0.00673 | -0.007 | -91.592
-6 | -0.577 | 0.00648 | -0.008 | -89.172
-5.5 | -0.534 | 0.00623 | -0.008 | -85.848
-5 | -0.488 | 0.00609 | -0.009 | -80.127
-4.5 | -0.438 | 0.00574 | -0.009 | -76.245
-4 | -0.385 | 0.00559 | -0.01 | -68.887
-3.5 | -0.331 | 0.0054 | -0.01 | -61.167
-3 | -0.274 | 0.00528 | -0.01 | -51.866
-2.5 | -0.217 | 0.00512 | -0.011 | -42.322
-2 | -0.159 | 0.00502 | -0.011 | -31.694
-1.5 | -0.101 | 0.00464 | -0.012 | -21.78
-1 | -0.043 | 0.0044 | -0.012 | -9.689
-0.5 | 0.016 | 0.00422 | -0.013 | 3.758
0 | 0.074 | 0.00431 | -0.013 | 17.287
0.5 | 0.133 | 0.0043 | -0.013 | 30.931
1 | 0.192 | 0.00426 | -0.014 | 45.026
1.5 | 0.25 | 0.00443 | -0.014 | 56.33
2 | 0.308 | 0.00459 | -0.015 | 66.961
2.5 | 0.365 | 0.00514 | -0.015 | 70.973
3 | 0.422 | 0.00529 | -0.016 | 79.737
3.5 | 0.478 | 0.00535 | -0.016 | 89.466
4 | 0.533 | 0.0055 | -0.017 | 96.865
4.5 | 0.585 | 0.00568 | -0.017 | 103.038
5 | 0.635 | 0.00586 | -0.017 | 108.388
5.5 | 0.682 | 0.00602 | -0.018 | 113.214
6 | 0.724 | 0.00623 | -0.018 | 116.372
6.5 | 0.763 | 0.00642 | -0.019 | 118.831
7 | 0.797 | 0.00602 | -0.019 | 132.374
7.5 | 0.825 | 0.00623 | -0.02 | 132.362
8 | 0.848 | 0.00642 | -0.02 | 132.03
8.5 | 0.864 | 0.00665 | -0.02 | 129.996
9 | 0.874 | 0.00695 | -0.021 | 125.809
9.5 | 0.878 | 0.00948 | -0.021 | 92.593
10 | 0.867 | 0.00997 | -0.022 | 87.04
10.5 | 0.846 | 0.01062 | -0.022 | 79.657
11 | 0.813 | 0.01173 | -0.022 | 69.374
11.5 | 0.652 | 0.06427 | -0.014 | 10.146
12 | 0.62 | 0.0715 | -0.013 | 8.668
12.5 | 0.588 | 0.07731 | -0.013 | 7.603
13 | 0.554 | 0.08424 | -0.012 | 6.58
13.5 | 0.523 | 0.08735 | -0.013 | 5.988
14 | 0.489 | 0.09687 | -0.012 | 5.046
14.5 | 0.457 | 0.10126 | -0.013 | 4.514

## 132. Re 16M Mach 0.10 (2)
BIGFOIL.COM POLAR EXPORT
NACA64-109 a=0.5
NACA64-109 a=0.5 |  |  |  | Cl Max: | 1.7535 | at alpha= | 17 | deg
XFOIL ncrit=9 |  |  |  | L/D Max: | 133.576 | at alpha= | 9.5 | deg
Re: | 16000000 |  |  | Cd Min: | 0.06713 | at alpha= | 20 | deg
Mach: | 0.1 |  |  | Cl=0 at alpha= | -0.66171 | deg
|  |  |  | @ Cl=0.1, Cd= | 0.0041764
|  |  |  | @ Cl=0.4, Cd= | 0.0051528
|  |  |  | @ Cl=0.6, Cd= | 0.0056745
alpha (deg) | Cl | Cd | Cm | Cl/Cd
-19 | -1.5403 | 0.05375 | -0.0329 | -28.6567
-18.5 | -1.5844 | 0.04209 | -0.0389 | -37.6431
-18 | -1.6088 | 0.03482 | -0.0402 | -46.2033
-17.5 | -1.6304 | 0.02943 | -0.038 | -55.3993
-17 | -1.6428 | 0.02615 | -0.0325 | -62.8222
-16.5 | -1.6411 | 0.02402 | -0.0261 | -68.3222
-16 | -1.617 | 0.0218 | -0.0228 | -74.1743
-15 | -1.5528 | 0.01742 | -0.0179 | -89.1389
-14.5 | -1.5109 | 0.01589 | -0.0163 | -95.085
-14 | -1.465 | 0.01471 | -0.0152 | -99.5921
-13.5 | -1.4166 | 0.0137 | -0.0143 | -103.4015
-13 | -1.3668 | 0.01282 | -0.0135 | -106.6147
-12.5 | -1.3158 | 0.01202 | -0.0129 | -109.4676
-12 | -1.2659 | 0.01142 | -0.012 | -110.8494
-11.5 | -1.2145 | 0.01081 | -0.0113 | -112.3497
-11 | -1.1618 | 0.01021 | -0.0109 | -113.7904
-10.5 | -1.1084 | 0.00965 | -0.0106 | -114.8601
-10 | -1.0546 | 0.00911 | -0.0103 | -115.7629
-9.5 | -1.0006 | 0.00853 | -0.0101 | -117.3036
-9 | -0.9465 | 0.00793 | -0.0099 | -119.3569
-8.5 | -0.8913 | 0.00756 | -0.0098 | -117.8968
-8 | -0.8355 | 0.00724 | -0.0099 | -115.4006
-6 | -0.6107 | 0.00606 | -0.0104 | -100.7756
-5.5 | -0.5539 | 0.00583 | -0.0106 | -95.0086
-5 | -0.4969 | 0.00565 | -0.0109 | -87.9469
-4.5 | -0.4398 | 0.00548 | -0.0111 | -80.2555
-4 | -0.3828 | 0.00527 | -0.0114 | -72.6376
-3.5 | -0.3255 | 0.00512 | -0.0117 | -63.5742
-3 | -0.2681 | 0.005 | -0.0121 | -53.62
-2.5 | -0.2108 | 0.00487 | -0.0124 | -43.2854
-2 | -0.1533 | 0.0048 | -0.0128 | -31.9375
-1.5 | -0.0959 | 0.00468 | -0.0131 | -20.4915
-1 | -0.0387 | 0.0045 | -0.0135 | -8.6
-0.5 | 0.0185 | 0.00436 | -0.0139 | 4.2431
0 | 0.0752 | 0.00423 | -0.0144 | 17.7778
0.5 | 0.1307 | 0.00411 | -0.0149 | 31.8005
1 | 0.1869 | 0.00447 | -0.0153 | 41.8121
2 | 0.3003 | 0.00489 | -0.0161 | 61.411
2.5 | 0.3571 | 0.00507 | -0.0164 | 70.4339
3 | 0.4141 | 0.00518 | -0.0168 | 79.9421
3.5 | 0.471 | 0.00528 | -0.0171 | 89.2045
4 | 0.5279 | 0.00545 | -0.0174 | 96.8624
4.5 | 0.5846 | 0.00562 | -0.0177 | 104.0214
5.5 | 0.6977 | 0.00602 | -0.0182 | 115.897
6 | 0.7538 | 0.00629 | -0.0183 | 119.841
6.5 | 0.8099 | 0.00652 | -0.0185 | 124.2178
7 | 0.8657 | 0.00676 | -0.0186 | 128.0621
7.5 | 0.9208 | 0.00712 | -0.0186 | 129.3258
8 | 0.9757 | 0.00749 | -0.0186 | 130.267
8.5 | 1.0303 | 0.00781 | -0.0185 | 131.9206
9 | 1.0842 | 0.00815 | -0.0183 | 133.0307
9.5 | 1.1354 | 0.0085 | -0.0175 | 133.5765
10 | 1.1889 | 0.00903 | -0.0173 | 131.6611
10.5 | 1.2405 | 0.0098 | -0.0168 | 126.5816
11 | 1.2925 | 0.01042 | -0.0163 | 124.0403
11.5 | 1.3437 | 0.0111 | -0.0158 | 121.0541
12 | 1.3941 | 0.01182 | -0.0152 | 117.9442
12.5 | 1.4436 | 0.01258 | -0.0144 | 114.7536
13 | 1.4917 | 0.01345 | -0.0134 | 110.9071
13.5 | 1.5389 | 0.01431 | -0.0124 | 107.5402
14 | 1.5841 | 0.01529 | -0.0111 | 103.6037
14.5 | 1.6269 | 0.0164 | -0.0095 | 99.2012
15 | 1.6676 | 0.01752 | -0.0076 | 95.1826
15.5 | 1.7055 | 0.01869 | -0.0054 | 91.252
16 | 1.7362 | 0.02016 | -0.0024 | 86.121
16.5 | 1.7472 | 0.02162 | 0.0038 | 80.8141
17 | 1.7535 | 0.02368 | 0.0092 | 74.0498
17.5 | 1.7531 | 0.02678 | 0.0135 | 65.463
18 | 1.7456 | 0.03107 | 0.0166 | 56.1828
18.5 | 1.7079 | 0.03903 | 0.0181 | 43.7586
19 | 1.7354 | 0.04119 | 0.0182 | 42.1316
19.5 | 1.6653 | 0.05525 | 0.0139 | 30.1412
20 | 1.6309 | 0.06713 | 0.0078 | 24.2947

## 133. Re 16M Mach 0.25 (1)
BIGFOIL.COM POLAR EXPORT
NACA64-109 a=0.5
NACA64-109 a=0.5 |  |  |  | Cl Max: | 0.824 | at alpha= | 8 | deg
JavaFoil+Calcfoil stall+Eppler ext transition |  |  |  | L/D Max: | 129.025 | at alpha= | 7 | deg
Re: | 16000000 |  |  | Cd Min: | 0.00423 | at alpha= | -0.5 | deg
Mach: | 0.25 |  |  | Cl=0 at alpha= | -0.63333 | deg
|  |  |  | @ Cl=0.1, Cd= | 0.0042915
|  |  |  | @ Cl=0.4, Cd= | 0.08942
|  |  |  | @ Cl=0.6, Cd= | 0.08942
alpha (deg) | Cl | Cd | Cm | Cl/Cd
-13 | -0.17 | 0.08595 | -0.001 | -1.983
-12.5 | -0.251 | 0.08007 | -0.001 | -3.132
-12 | -0.308 | 0.07633 | -0.002 | -4.04
-11.5 | -0.36 | 0.07214 | -0.002 | -4.989
-11 | -0.407 | 0.06664 | -0.002 | -6.105
-10.5 | -0.447 | 0.06319 | -0.002 | -7.075
-10 | -0.48 | 0.06117 | -0.002 | -7.845
-9.5 | -0.508 | 0.05566 | -0.003 | -9.133
-9 | -0.649 | 0.00829 | -0.006 | -78.363
-8.5 | -0.663 | 0.00815 | -0.006 | -81.309
-8 | -0.665 | 0.00788 | -0.006 | -84.45
-7.5 | -0.658 | 0.00746 | -0.007 | -88.235
-7 | -0.641 | 0.00718 | -0.007 | -89.267
-6.5 | -0.615 | 0.00695 | -0.008 | -88.466
-6 | -0.582 | 0.00663 | -0.008 | -87.8
-5.5 | -0.542 | 0.00637 | -0.009 | -85.122
-5 | -0.497 | 0.00618 | -0.009 | -80.466
-4.5 | -0.447 | 0.00581 | -0.009 | -76.98
-4 | -0.395 | 0.00562 | -0.01 | -70.243
-3.5 | -0.339 | 0.00546 | -0.01 | -62.146
-3 | -0.281 | 0.0053 | -0.011 | -53.1
-2.5 | -0.223 | 0.00517 | -0.011 | -43.076
-2 | -0.163 | 0.00503 | -0.012 | -32.522
-1.5 | -0.104 | 0.00465 | -0.012 | -22.308
-1 | -0.044 | 0.00441 | -0.013 | -9.939
-0.5 | 0.016 | 0.00423 | -0.013 | 3.856
0 | 0.077 | 0.00428 | -0.013 | 17.874
0.5 | 0.137 | 0.00431 | -0.014 | 31.738
1 | 0.197 | 0.00428 | -0.014 | 46.046
1.5 | 0.256 | 0.00446 | -0.015 | 57.561
2 | 0.316 | 0.00463 | -0.015 | 68.269
2.5 | 0.375 | 0.00514 | -0.016 | 72.985
3 | 0.433 | 0.0053 | -0.016 | 81.824
3.5 | 0.491 | 0.0054 | -0.017 | 90.874
4 | 0.546 | 0.00556 | -0.017 | 98.172
4.5 | 0.599 | 0.00572 | -0.017 | 104.661
5 | 0.648 | 0.00591 | -0.018 | 109.742
5.5 | 0.694 | 0.00616 | -0.018 | 112.721
6 | 0.734 | 0.00583 | -0.019 | 125.897
6.5 | 0.769 | 0.00597 | -0.019 | 128.672
7 | 0.796 | 0.00617 | -0.02 | 129.025
7.5 | 0.814 | 0.00642 | -0.02 | 126.951
8 | 0.824 | 0.00668 | -0.021 | 123.296
8.5 | 0.824 | 0.00691 | -0.021 | 119.27
9 | 0.813 | 0.00969 | -0.021 | 83.943
9.5 | 0.791 | 0.01026 | -0.022 | 77.034
10 | 0.623 | 0.05016 | -0.015 | 12.428
10.5 | 0.564 | 0.06065 | -0.013 | 9.302
11 | 0.505 | 0.0662 | -0.013 | 7.631
11.5 | 0.439 | 0.07302 | -0.012 | 6.017
12 | 0.369 | 0.07968 | -0.012 | 4.626
12.5 | 0.292 | 0.08278 | -0.012 | 3.53
13 | 0.204 | 0.08942 | -0.012 | 2.279

## 134. Re 16M Mach 0.25 (2)
BIGFOIL.COM POLAR EXPORT
NACA64-109 a=0.5
NACA64-109 a=0.5 |  |  |  | Cl Max: | 1.4584 | at alpha= | 12.5 | deg
XFOIL ncrit=9 |  |  |  | L/D Max: | 129.23 | at alpha= | 8.5 | deg
Re: | 16000000 |  |  | Cd Min: | 0.20504 | at alpha= | 17.5 | deg
Mach: | 0.25 |  |  | Cl=0 at alpha= | -99 | deg
|  |  |  | @ Cl=0.1, Cd= | 0.0041517
|  |  |  | @ Cl=0.4, Cd= | 0.0051696
|  |  |  | @ Cl=0.6, Cd= | 0.005704
alpha (deg) | Cl | Cd | Cm | Cl/Cd
0 | 0.0778 | 0.00421 | -0.0148 | 18.4798
0.5 | 0.1349 | 0.00406 | -0.0154 | 33.2266
1 | 0.1927 | 0.00445 | -0.0158 | 43.3034
1.5 | 0.2512 | 0.00466 | -0.0162 | 53.9056
2 | 0.3098 | 0.00491 | -0.0165 | 63.0957
2.5 | 0.3684 | 0.0051 | -0.0168 | 72.2353
3 | 0.4274 | 0.00523 | -0.0171 | 81.7208
3.5 | 0.4865 | 0.00533 | -0.0174 | 91.2758
4 | 0.5455 | 0.00551 | -0.0176 | 99.0018
4.5 | 0.6045 | 0.00572 | -0.0177 | 105.6818
5 | 0.6637 | 0.00591 | -0.0178 | 112.3012
5.5 | 0.7225 | 0.00618 | -0.0177 | 116.9094
6 | 0.7815 | 0.00643 | -0.0177 | 121.5397
6.5 | 0.8405 | 0.0067 | -0.0175 | 125.4478
7 | 0.8989 | 0.00707 | -0.0172 | 127.1429
7.5 | 0.9573 | 0.00749 | -0.0167 | 127.8104
8.5 | 1.0739 | 0.00831 | -0.0155 | 129.2298
9 | 1.1306 | 0.00888 | -0.0144 | 127.3198
9.5 | 1.1822 | 0.00959 | -0.0121 | 123.2742
10 | 1.239 | 0.01069 | -0.0111 | 115.9027
10.5 | 1.2933 | 0.01179 | -0.0094 | 109.6947
11 | 1.3461 | 0.01307 | -0.0074 | 102.9916
11.5 | 1.3936 | 0.01496 | -0.0048 | 93.1551
12 | 1.4355 | 0.01735 | -0.0016 | 82.7378
12.5 | 1.4584 | 0.0214 | 0.0031 | 68.1495
13 | 1.4399 | 0.02768 | 0.0109 | 52.0195
13.5 | 1.4096 | 0.03192 | 0.0195 | 44.1604
14 | 1.3628 | 0.03962 | 0.0227 | 34.3968
14.5 | 1.3006 | 0.05147 | 0.0197 | 25.2691
15 | 1.27 | 0.06232 | 0.0138 | 20.3787
15.5 | 1.2663 | 0.07117 | 0.0081 | 17.7926
16 | 1.218 | 0.09168 | -0.0075 | 13.2853
16.5 | 1.1364 | 0.12043 | -0.0258 | 9.4362
17 | 0.8986 | 0.19695 | -0.0738 | 4.5626
17.5 | 0.9124 | 0.20504 | -0.0788 | 4.4499

## 135. Re 16M Mach 0.50 (1)
BIGFOIL.COM POLAR EXPORT
NACA64-109 a=0.5
NACA64-109 a=0.5 |  |  |  | Cl Max: | 1.074 | at alpha= | 20 | deg
JavaFoil+Calcfoil stall+Eppler ext transition |  |  |  | L/D Max: | 118.135 | at alpha= | 5 | deg
Re: | 16000000 |  |  | Cd Min: | 0.0042 | at alpha= | 0.5 | deg
Mach: | 0.5 |  |  | Cl=0 at alpha= | -0.63433 | deg
|  |  |  | @ Cl=0.1, Cd= | 0.0042395
|  |  |  | @ Cl=0.4, Cd= | 0.0051866
|  |  |  | @ Cl=0.6, Cd= | 0.0058486
alpha (deg) | Cl | Cd | Cm | Cl/Cd
-20 | -1.031 | 0.16935 | 0.002 | -6.086
-19.5 | -1.004 | 0.16326 | 0.002 | -6.147
-19 | -0.981 | 0.1478 | 0.001 | -6.634
-18.5 | -0.953 | 0.1438 | 0.001 | -6.629
-18 | -0.926 | 0.13812 | 0.001 | -6.705
-17.5 | -0.899 | 0.13456 | 0.001 | -6.681
-17 | -0.873 | 0.12599 | 0 | -6.931
-16.5 | -0.849 | 0.11751 | 0 | -7.221
-16 | -0.825 | 0.10606 | 0 | -7.779
-15.5 | -0.797 | 0.10192 | 0 | -7.821
-15 | -0.776 | 0.09087 | -0.001 | -8.545
-14.5 | -0.811 | 0.04384 | -0.001 | -18.499
-14 | -0.714 | 0.09688 | -0.001 | -7.367
-13.5 | -0.688 | 0.08901 | -0.001 | -7.732
-13 | -0.667 | 0.07808 | -0.002 | -8.544
-12.5 | -0.667 | 0.05362 | -0.002 | -12.442
-12 | -0.717 | 0.01667 | -0.003 | -43.013
-11.5 | -0.704 | 0.01263 | -0.004 | -55.751
-11 | -0.553 | 0.07411 | -0.002 | -7.459
-10.5 | -0.528 | 0.06568 | -0.003 | -8.041
-10 | -0.589 | 0.01509 | -0.005 | -39.054
-9.5 | -0.584 | 0.01048 | -0.006 | -55.661
-9 | -0.553 | 0.00858 | -0.006 | -64.393
-8.5 | -0.42 | 0.05461 | -0.003 | -7.687
-8 | -0.393 | 0.05051 | -0.004 | -7.783
-7.5 | -0.432 | 0.01231 | -0.007 | -35.078
-7 | -0.421 | 0.00785 | -0.008 | -53.628
-6.5 | -0.388 | 0.00751 | -0.009 | -51.696
-6 | -0.287 | 0.04012 | -0.004 | -7.141
-5.5 | -0.47 | 0.00709 | -0.01 | -66.374
-5 | -0.506 | 0.00657 | -0.01 | -77.087
-4.5 | -0.479 | 0.00621 | -0.011 | -77.026
-4 | -0.431 | 0.00589 | -0.011 | -73.201
-3.5 | -0.375 | 0.00563 | -0.012 | -66.572
-3 | -0.312 | 0.00544 | -0.012 | -57.398
-2.5 | -0.248 | 0.00527 | -0.012 | -47.034
-2 | -0.182 | 0.00509 | -0.013 | -35.82
-1.5 | -0.116 | 0.0049 | -0.013 | -23.636
-1 | -0.049 | 0.00444 | -0.014 | -11.027
-0.5 | 0.018 | 0.00423 | -0.014 | 4.309
0 | 0.086 | 0.00425 | -0.015 | 20.105
0.5 | 0.153 | 0.0042 | -0.015 | 36.349
1 | 0.22 | 0.00428 | -0.016 | 51.455
1.5 | 0.287 | 0.00448 | -0.016 | 63.925
2 | 0.353 | 0.00476 | -0.017 | 74.188
2.5 | 0.418 | 0.00535 | -0.017 | 78.204
3 | 0.483 | 0.00551 | -0.018 | 87.627
3.5 | 0.545 | 0.00564 | -0.018 | 96.583
4 | 0.603 | 0.00586 | -0.019 | 102.877
4.5 | 0.653 | 0.00558 | -0.019 | 116.974
5 | 0.689 | 0.00583 | -0.02 | 118.135
5.5 | 0.699 | 0.00619 | -0.02 | 112.916
6 | 0.618 | 0.00659 | -0.021 | 93.778
6.5 | 0.467 | 0.00887 | -0.021 | 52.698
7 | 0.405 | 0.04451 | -0.011 | 9.098
7.5 | 0.532 | 0.00958 | -0.022 | 55.487
8 | 0.558 | 0.01082 | -0.023 | 51.547
8.5 | 0.483 | 0.05286 | -0.012 | 9.14
9 | 0.518 | 0.04977 | -0.015 | 10.411
9.5 | 0.656 | 0.01135 | -0.024 | 57.798
10 | 0.676 | 0.01375 | -0.024 | 49.133
10.5 | 0.594 | 0.06145 | -0.015 | 9.662
11 | 0.614 | 0.0704 | -0.014 | 8.719
11.5 | 0.772 | 0.01421 | -0.026 | 54.294
12 | 0.793 | 0.01666 | -0.026 | 47.59
12.5 | 0.797 | 0.02432 | -0.025 | 32.78
13 | 0.728 | 0.07697 | -0.018 | 9.453
13.5 | 0.745 | 0.0896 | -0.016 | 8.319
14 | 0.88 | 0.02841 | -0.026 | 30.977
14.5 | 0.896 | 0.03469 | -0.026 | 25.825
15 | 0.84 | 0.08475 | -0.021 | 9.915
15.5 | 0.856 | 0.09845 | -0.019 | 8.695
16 | 0.876 | 0.11001 | -0.019 | 7.966
16.5 | 0.897 | 0.12171 | -0.018 | 7.372
17 | 0.922 | 0.12836 | -0.018 | 7.185
17.5 | 0.949 | 0.13457 | -0.019 | 7.053
18 | 0.975 | 0.13899 | -0.02 | 7.017
18.5 | 1 | 0.1502 | -0.02 | 6.659
19 | 1.022 | 0.16145 | -0.02 | 6.333
19.5 | 1.049 | 0.16613 | -0.02 | 6.312
20 | 1.074 | 0.17341 | -0.021 | 6.196

## 136. Re 16M Mach 0.50 (2)
BIGFOIL.COM POLAR EXPORT
NACA64-109 a=0.5
NACA64-109 a=0.5 |  |  |  | Cl Max: | 0.9459 | at alpha= | 7 | deg
XFOIL ncrit=9 |  |  |  | L/D Max: | 120.1 | at alpha= | 5.5 | deg
Re: | 16000000 |  |  | Cd Min: | 0.13212 | at alpha= | 12 | deg
Mach: | 0.5 |  |  | Cl=0 at alpha= | -99 | deg
|  |  |  | @ Cl=0.1, Cd= | 0.0040808
|  |  |  | @ Cl=0.4, Cd= | 0.0052011
|  |  |  | @ Cl=0.6, Cd= | 0.0057636
alpha (deg) | Cl | Cd | Cm | Cl/Cd
0 | 0.0894 | 0.00412 | -0.0168 | 21.699
0.5 | 0.1543 | 0.00388 | -0.0174 | 39.768
1 | 0.219 | 0.00445 | -0.0178 | 49.2135
1.5 | 0.2854 | 0.00475 | -0.0181 | 60.0842
2 | 0.3519 | 0.00508 | -0.0183 | 69.2717
2.5 | 0.4194 | 0.00525 | -0.0184 | 79.8857
3 | 0.4876 | 0.0054 | -0.0184 | 90.2963
3.5 | 0.5564 | 0.0056 | -0.0181 | 99.3571
4 | 0.6257 | 0.00586 | -0.0176 | 106.7747
4.5 | 0.696 | 0.00611 | -0.0169 | 113.9116
5 | 0.7667 | 0.0065 | -0.0156 | 117.9538
5.5 | 0.8383 | 0.00698 | -0.0139 | 120.1003
6 | 0.903 | 0.00859 | -0.0104 | 105.1222
6.5 | 0.9385 | 0.01474 | -0.0043 | 63.6703
7 | 0.9459 | 0.02438 | 0.002 | 38.7982
7.5 | 0.9331 | 0.03357 | 0.0081 | 27.7957
8 | 0.9052 | 0.03985 | 0.0151 | 22.7152
8.5 | 0.8657 | 0.04641 | 0.018 | 18.6533
9 | 0.8321 | 0.05619 | 0.0131 | 14.8087
9.5 | 0.8099 | 0.06864 | 0.0032 | 11.7992
10 | 0.801 | 0.08364 | -0.0087 | 9.5768
10.5 | 0.793 | 0.09604 | -0.0168 | 8.257
11 | 0.7881 | 0.10806 | -0.0243 | 7.2932
11.5 | 0.784 | 0.12065 | -0.032 | 6.4981
12 | 0.787 | 0.13212 | -0.0387 | 5.9567

## 137. Re 18M Mach 0.00 (1)
BIGFOIL.COM POLAR EXPORT
NACA64-109 a=0.5
NACA64-109 a=0.5 |  |  |  | Cl Max: | 0.888 | at alpha= | 9.5 | deg
JavaFoil+Calcfoil stall+Eppler ext transition |  |  |  | L/D Max: | 135.339 | at alpha= | 8 | deg
Re: | 18000000 |  |  | Cd Min: | 0.00438 | at alpha= | 0.5 | deg
Mach: | 0 |  |  | Cl=0 at alpha= | -0.63793 | deg
|  |  |  | @ Cl=0.1, Cd= | 0.0043855
|  |  |  | @ Cl=0.4, Cd= | 0.0051744
|  |  |  | @ Cl=0.6, Cd= | 0.09964
alpha (deg) | Cl | Cd | Cm | Cl/Cd
-15 | -0.438 | 0.1013 | 0 | -4.32
-14.5 | -0.462 | 0.09576 | -0.001 | -4.826
-14 | -0.487 | 0.09128 | -0.001 | -5.335
-13.5 | -0.511 | 0.08722 | -0.001 | -5.863
-13 | -0.536 | 0.08172 | -0.001 | -6.556
-12.5 | -0.557 | 0.07739 | -0.001 | -7.196
-12 | -0.571 | 0.07389 | -0.002 | -7.728
-11.5 | -0.584 | 0.06867 | -0.002 | -8.506
-11 | -0.595 | 0.06379 | -0.002 | -9.324
-10.5 | -0.718 | 0.01148 | -0.004 | -62.577
-10 | -0.742 | 0.00844 | -0.005 | -87.944
-9.5 | -0.741 | 0.00838 | -0.005 | -88.447
-9 | -0.734 | 0.00789 | -0.005 | -93.032
-8.5 | -0.722 | 0.00759 | -0.006 | -95.025
-8 | -0.703 | 0.00727 | -0.006 | -96.754
-7.5 | -0.679 | 0.00704 | -0.007 | -96.496
-7 | -0.65 | 0.00676 | -0.007 | -96.091
-6.5 | -0.615 | 0.00656 | -0.007 | -93.879
-6 | -0.576 | 0.00637 | -0.008 | -90.475
-5.5 | -0.533 | 0.00613 | -0.008 | -86.924
-5 | -0.486 | 0.00599 | -0.009 | -81.115
-4.5 | -0.436 | 0.00581 | -0.009 | -75.025
-4 | -0.383 | 0.00549 | -0.01 | -69.794
-3.5 | -0.329 | 0.00535 | -0.01 | -61.472
-3 | -0.273 | 0.00519 | -0.01 | -52.509
-2.5 | -0.216 | 0.00507 | -0.011 | -42.575
-2 | -0.158 | 0.00496 | -0.011 | -31.896
-1.5 | -0.101 | 0.00466 | -0.012 | -21.563
-1 | -0.042 | 0.00444 | -0.012 | -9.566
-0.5 | 0.016 | 0.00444 | -0.013 | 3.558
0 | 0.074 | 0.00439 | -0.013 | 16.876
0.5 | 0.132 | 0.00438 | -0.013 | 30.216
1 | 0.191 | 0.0044 | -0.014 | 43.294
1.5 | 0.248 | 0.00448 | -0.014 | 55.466
2 | 0.306 | 0.00468 | -0.015 | 65.385
2.5 | 0.363 | 0.00509 | -0.015 | 71.408
3 | 0.42 | 0.00522 | -0.016 | 80.418
3.5 | 0.476 | 0.00528 | -0.016 | 90.16
4 | 0.53 | 0.00541 | -0.016 | 98.068
4.5 | 0.582 | 0.00556 | -0.017 | 104.818
5 | 0.632 | 0.00572 | -0.017 | 110.515
5.5 | 0.679 | 0.0059 | -0.018 | 115.088
6 | 0.722 | 0.00611 | -0.018 | 118.236
6.5 | 0.762 | 0.00628 | -0.019 | 121.279
7 | 0.796 | 0.00595 | -0.019 | 133.748
7.5 | 0.826 | 0.00612 | -0.019 | 134.97
8 | 0.85 | 0.00628 | -0.02 | 135.339
8.5 | 0.868 | 0.00657 | -0.02 | 132.213
9 | 0.881 | 0.00677 | -0.021 | 130.243
9.5 | 0.888 | 0.00923 | -0.021 | 96.234
10 | 0.881 | 0.00966 | -0.022 | 91.287
10.5 | 0.865 | 0.01029 | -0.022 | 84.079
11 | 0.842 | 0.01097 | -0.022 | 76.78
11.5 | 0.784 | 0.01603 | -0.022 | 48.946
12 | 0.652 | 0.06723 | -0.014 | 9.691
12.5 | 0.619 | 0.0771 | -0.013 | 8.026
13 | 0.59 | 0.08326 | -0.013 | 7.085
13.5 | 0.562 | 0.08641 | -0.013 | 6.5
14 | 0.531 | 0.09466 | -0.013 | 5.613
14.5 | 0.502 | 0.09964 | -0.013 | 5.042

## 138. Re 18M Mach 0.00 (2)
BIGFOIL.COM POLAR EXPORT
NACA64-109 a=0.5
NACA64-109 a=0.5 |  |  |  | Cl Max: | 1.8203 | at alpha= | 19 | deg
XFOIL ncrit=9 |  |  |  | L/D Max: | 136.852 | at alpha= | 9.5 | deg
Re: | 18000000 |  |  | Cd Min: | 0.04435 | at alpha= | -20 | deg
Mach: | 0 |  |  | Cl=0 at alpha= | -0.65993 | deg
|  |  |  | @ Cl=0.1, Cd= | 0.0042954
|  |  |  | @ Cl=0.4, Cd= | 0.0051088
|  |  |  | @ Cl=0.6, Cd= | 0.0055892
alpha (deg) | Cl | Cd | Cm | Cl/Cd
-20 | -1.6727 | 0.04435 | -0.0353 | -37.7159
-19.5 | -1.6914 | 0.03717 | -0.0374 | -45.5044
-19 | -1.7074 | 0.0315 | -0.0369 | -54.2032
-18.5 | -1.7142 | 0.02766 | -0.0343 | -61.974
-18 | -1.7178 | 0.02497 | -0.0296 | -68.7946
-17.5 | -1.7187 | 0.02309 | -0.0229 | -74.4348
-17 | -1.6929 | 0.02138 | -0.02 | -79.1815
-16.5 | -1.6646 | 0.01943 | -0.0175 | -85.6716
-16 | -1.6308 | 0.01765 | -0.0155 | -92.3966
-15.5 | -1.5903 | 0.01636 | -0.0142 | -97.2066
-15 | -1.5474 | 0.01517 | -0.0131 | -102.004
-14.5 | -1.5016 | 0.01421 | -0.0123 | -105.6721
-14 | -1.4542 | 0.01335 | -0.0117 | -108.9288
-13.5 | -1.4056 | 0.01255 | -0.0112 | -112
-13 | -1.3559 | 0.01182 | -0.0108 | -114.7124
-12.5 | -1.3064 | 0.01122 | -0.0102 | -116.4349
-12 | -1.2567 | 0.01068 | -0.0096 | -117.6685
-11.5 | -1.2051 | 0.01016 | -0.0094 | -118.6122
-11 | -1.1529 | 0.00964 | -0.0092 | -119.5954
-10.5 | -1.1 | 0.00915 | -0.0091 | -120.2186
-10 | -1.0467 | 0.00868 | -0.0091 | -120.5876
-9.5 | -0.9936 | 0.00811 | -0.0089 | -122.5154
-9 | -0.9396 | 0.00766 | -0.009 | -122.6632
-8.5 | -0.8849 | 0.00732 | -0.0091 | -120.888
-8 | -0.8297 | 0.00702 | -0.0092 | -118.1909
-7.5 | -0.7744 | 0.00674 | -0.0094 | -114.8961
-7 | -0.7187 | 0.00648 | -0.0096 | -110.9105
-6.5 | -0.6628 | 0.00625 | -0.0098 | -106.048
-6 | -0.6069 | 0.00593 | -0.01 | -102.344
-5.5 | -0.5506 | 0.00572 | -0.0103 | -96.2587
-5 | -0.494 | 0.00554 | -0.0106 | -89.1697
-4 | -0.3807 | 0.00518 | -0.0112 | -73.4942
-3.5 | -0.3238 | 0.00503 | -0.0116 | -64.3738
-3 | -0.2668 | 0.00492 | -0.0119 | -54.2276
-2.5 | -0.2098 | 0.00482 | -0.0123 | -43.527
-2 | -0.1527 | 0.00475 | -0.0127 | -32.1474
-1.5 | -0.0956 | 0.00464 | -0.0131 | -20.6034
-1 | -0.0387 | 0.00448 | -0.0134 | -8.6384
-0.5 | 0.0182 | 0.00438 | -0.0139 | 4.1553
0 | 0.0747 | 0.0043 | -0.0143 | 17.3721
0.5 | 0.1296 | 0.00429 | -0.0148 | 30.2098
1 | 0.1858 | 0.0045 | -0.0153 | 41.2889
1.5 | 0.2423 | 0.00466 | -0.0157 | 51.9957
2 | 0.2988 | 0.00487 | -0.016 | 61.3552
2.5 | 0.3554 | 0.00503 | -0.0164 | 70.6561
3 | 0.412 | 0.00513 | -0.0167 | 80.3119
3.5 | 0.4687 | 0.00522 | -0.0171 | 89.7893
4 | 0.5251 | 0.00537 | -0.0174 | 97.784
4.5 | 0.5815 | 0.00553 | -0.0177 | 105.1537
5 | 0.6378 | 0.00571 | -0.018 | 111.6988
5.5 | 0.6938 | 0.00591 | -0.0183 | 117.3942
6.5 | 0.8052 | 0.00638 | -0.0187 | 126.2069
7 | 0.8605 | 0.00661 | -0.0189 | 130.1815
7.5 | 0.9153 | 0.00695 | -0.0191 | 131.6978
8 | 0.9697 | 0.00729 | -0.0191 | 133.0178
8.5 | 1.0239 | 0.0076 | -0.0192 | 134.7237
9 | 1.0777 | 0.00792 | -0.0192 | 136.0732
9.5 | 1.1304 | 0.00826 | -0.019 | 136.8523
10 | 1.1792 | 0.00863 | -0.0179 | 136.6396
10.5 | 1.2322 | 0.00935 | -0.0181 | 131.7861
11 | 1.2839 | 0.00989 | -0.0178 | 129.818
11.5 | 1.3348 | 0.01049 | -0.0175 | 127.245
12 | 1.3851 | 0.01111 | -0.0172 | 124.6715
12.5 | 1.4345 | 0.01177 | -0.0167 | 121.8777
13 | 1.4827 | 0.0125 | -0.0161 | 118.616
13.5 | 1.5301 | 0.01324 | -0.0154 | 115.5665
14 | 1.576 | 0.01406 | -0.0146 | 112.091
14.5 | 1.6203 | 0.01496 | -0.0135 | 108.3088
15 | 1.6629 | 0.01588 | -0.0123 | 104.7166
15.5 | 1.7037 | 0.01683 | -0.0108 | 101.2299
16 | 1.7406 | 0.01796 | -0.0089 | 96.9154
16.5 | 1.774 | 0.01912 | -0.0065 | 92.7824
17 | 1.7927 | 0.02038 | -0.0017 | 87.9637
17.5 | 1.8008 | 0.02195 | 0.004 | 82.041
18 | 1.8084 | 0.02415 | 0.0082 | 74.882
18.5 | 1.8045 | 0.02765 | 0.0119 | 65.2622
19 | 1.8203 | 0.03007 | 0.0137 | 60.5354
19.5 | 1.8038 | 0.0357 | 0.0153 | 50.5266
20 | 1.8017 | 0.04062 | 0.0154 | 44.355

## 139. Re 18M Mach 0.10 (1)
BIGFOIL.COM POLAR EXPORT
NACA64-109 a=0.5
NACA64-109 a=0.5 |  |  |  | Cl Max: | 0.878 | at alpha= | 9.5 | deg
JavaFoil+Calcfoil stall+Eppler ext transition |  |  |  | L/D Max: | 134.24 | at alpha= | 7 | deg
Re: | 18000000 |  |  | Cd Min: | 0.00438 | at alpha= | 1 | deg
Mach: | 0.1 |  |  | Cl=0 at alpha= | -0.63559 | deg
|  |  |  | @ Cl=0.1, Cd= | 0.0044088
|  |  |  | @ Cl=0.4, Cd= | 0.0051498
|  |  |  | @ Cl=0.6, Cd= | 0.10076
alpha (deg) | Cl | Cd | Cm | Cl/Cd
-14 | -0.447 | 0.09172 | -0.001 | -4.878
-13.5 | -0.475 | 0.08707 | -0.001 | -5.458
-13 | -0.504 | 0.08153 | -0.001 | -6.176
-12.5 | -0.528 | 0.07811 | -0.001 | -6.754
-12 | -0.545 | 0.07454 | -0.002 | -7.313
-11.5 | -0.561 | 0.06999 | -0.002 | -8.019
-11 | -0.575 | 0.06461 | -0.002 | -8.906
-10.5 | -0.601 | 0.04979 | -0.003 | -12.068
-10 | -0.724 | 0.00961 | -0.005 | -75.399
-9.5 | -0.723 | 0.00952 | -0.005 | -75.978
-9 | -0.726 | 0.008 | -0.005 | -90.662
-8.5 | -0.716 | 0.00765 | -0.006 | -93.573
-8 | -0.7 | 0.00734 | -0.006 | -95.298
-7.5 | -0.678 | 0.00705 | -0.007 | -96.086
-7 | -0.649 | 0.00683 | -0.007 | -95.144
-6.5 | -0.616 | 0.00663 | -0.007 | -92.947
-6 | -0.577 | 0.00638 | -0.008 | -90.5
-5.5 | -0.535 | 0.00618 | -0.008 | -86.557
-5 | -0.488 | 0.00598 | -0.009 | -81.581
-4.5 | -0.438 | 0.00583 | -0.009 | -75.092
-4 | -0.385 | 0.00548 | -0.01 | -70.313
-3.5 | -0.331 | 0.00533 | -0.01 | -61.976
-3 | -0.274 | 0.00521 | -0.01 | -52.594
-2.5 | -0.217 | 0.00508 | -0.011 | -42.66
-2 | -0.159 | 0.00494 | -0.011 | -32.187
-1.5 | -0.101 | 0.00468 | -0.012 | -21.592
-1 | -0.043 | 0.00442 | -0.012 | -9.653
-0.5 | 0.016 | 0.00444 | -0.013 | 3.568
0 | 0.074 | 0.0044 | -0.013 | 16.931
0.5 | 0.133 | 0.00442 | -0.013 | 30.07
1 | 0.192 | 0.00438 | -0.014 | 43.759
1.5 | 0.25 | 0.0045 | -0.014 | 55.473
2 | 0.308 | 0.00466 | -0.015 | 65.982
2.5 | 0.365 | 0.00507 | -0.015 | 72.052
3 | 0.422 | 0.0052 | -0.016 | 81.143
3.5 | 0.478 | 0.00532 | -0.016 | 89.889
4 | 0.533 | 0.00545 | -0.017 | 97.736
4.5 | 0.585 | 0.00562 | -0.017 | 104.112
5 | 0.635 | 0.00574 | -0.017 | 110.625
5.5 | 0.682 | 0.00596 | -0.018 | 114.36
6 | 0.724 | 0.00614 | -0.018 | 117.97
6.5 | 0.763 | 0.00633 | -0.019 | 120.501
7 | 0.797 | 0.00594 | -0.019 | 134.24
7.5 | 0.825 | 0.00618 | -0.02 | 133.534
8 | 0.848 | 0.00634 | -0.02 | 133.76
8.5 | 0.864 | 0.00655 | -0.02 | 131.849
9 | 0.874 | 0.00684 | -0.021 | 127.738
9.5 | 0.878 | 0.00935 | -0.021 | 93.944
10 | 0.868 | 0.00975 | -0.022 | 88.999
10.5 | 0.846 | 0.01051 | -0.022 | 80.528
11 | 0.816 | 0.01131 | -0.022 | 72.206
11.5 | 0.657 | 0.06072 | -0.015 | 10.82
12 | 0.621 | 0.07023 | -0.014 | 8.842
12.5 | 0.588 | 0.07685 | -0.013 | 7.653
13 | 0.554 | 0.08462 | -0.012 | 6.55
13.5 | 0.524 | 0.0863 | -0.013 | 6.066
14 | 0.489 | 0.0959 | -0.012 | 5.098
14.5 | 0.457 | 0.10076 | -0.012 | 4.535

## 140. Re 18M Mach 0.10 (2)
BIGFOIL.COM POLAR EXPORT
NACA64-109 a=0.5
NACA64-109 a=0.5 |  |  |  | Cl Max: | 1.7671 | at alpha= | 17 | deg
XFOIL ncrit=9 |  |  |  | L/D Max: | 135.793 | at alpha= | 9.5 | deg
Re: | 18000000 |  |  | Cd Min: | 0.06314 | at alpha= | -19.5 | deg
Mach: | 0.1 |  |  | Cl=0 at alpha= | -0.65997 | deg
|  |  |  | @ Cl=0.1, Cd= | 0.004291
|  |  |  | @ Cl=0.4, Cd= | 0.0051071
|  |  |  | @ Cl=0.6, Cd= | 0.0055973
alpha (deg) | Cl | Cd | Cm | Cl/Cd
-19.5 | -1.5255 | 0.06314 | -0.0269 | -24.1606
-19 | -1.5944 | 0.04657 | -0.0374 | -34.2366
-18.5 | -1.6264 | 0.03763 | -0.0405 | -43.2208
-18 | -1.6447 | 0.03176 | -0.04 | -51.7853
-17.5 | -1.6606 | 0.02745 | -0.0364 | -60.4954
-17 | -1.673 | 0.02489 | -0.0291 | -67.2157
-16.5 | -1.6564 | 0.02281 | -0.0247 | -72.6173
-16 | -1.6279 | 0.0208 | -0.0219 | -78.2644
-15.5 | -1.592 | 0.01911 | -0.0197 | -83.3072
-15 | -1.5566 | 0.01702 | -0.0175 | -91.4571
-14.5 | -1.5144 | 0.01548 | -0.016 | -97.8295
-14 | -1.4686 | 0.01424 | -0.0148 | -103.132
-13.5 | -1.42 | 0.01326 | -0.0139 | -107.089
-13 | -1.3698 | 0.0124 | -0.0132 | -110.4677
-12.5 | -1.3195 | 0.0117 | -0.0124 | -112.7778
-12 | -1.2693 | 0.01109 | -0.0115 | -114.4545
-11.5 | -1.2169 | 0.0105 | -0.011 | -115.8952
-11 | -1.1638 | 0.00992 | -0.0107 | -117.3185
-10.5 | -1.1102 | 0.00938 | -0.0104 | -118.3582
-9 | -0.9474 | 0.00779 | -0.0098 | -121.6175
-8.5 | -0.8922 | 0.0074 | -0.0097 | -120.5676
-8 | -0.8364 | 0.00709 | -0.0098 | -117.969
-7.5 | -0.7803 | 0.00679 | -0.0099 | -114.919
-7 | -0.7241 | 0.00653 | -0.01 | -110.8882
-6.5 | -0.6676 | 0.00628 | -0.0102 | -106.3057
-6 | -0.6111 | 0.00597 | -0.0103 | -102.3618
-5.5 | -0.5544 | 0.00574 | -0.0105 | -96.5854
-5 | -0.4973 | 0.00556 | -0.0108 | -89.4424
-4 | -0.3831 | 0.00519 | -0.0114 | -73.815
-3.5 | -0.3258 | 0.00504 | -0.0117 | -64.6429
-3 | -0.2684 | 0.00493 | -0.012 | -54.4422
-2.5 | -0.211 | 0.00482 | -0.0124 | -43.7759
-2 | -0.1535 | 0.00475 | -0.0128 | -32.3158
-1.5 | -0.0961 | 0.00464 | -0.0131 | -20.7112
-1 | -0.0389 | 0.00448 | -0.0135 | -8.683
-0.5 | 0.0183 | 0.00438 | -0.0139 | 4.1781
0 | 0.0752 | 0.0043 | -0.0144 | 17.4884
0.5 | 0.1304 | 0.00428 | -0.0149 | 30.4673
1 | 0.1869 | 0.0045 | -0.0153 | 41.5333
1.5 | 0.2437 | 0.00467 | -0.0157 | 52.1842
2 | 0.3005 | 0.00488 | -0.0161 | 61.5779
3 | 0.4144 | 0.00514 | -0.0168 | 80.6226
3.5 | 0.4715 | 0.00523 | -0.0171 | 90.153
4 | 0.5283 | 0.00538 | -0.0174 | 98.197
4.5 | 0.5851 | 0.00555 | -0.0177 | 105.4234
5 | 0.6418 | 0.00573 | -0.018 | 112.007
5.5 | 0.6982 | 0.00594 | -0.0182 | 117.5421
6.5 | 0.8106 | 0.00641 | -0.0186 | 126.4587
7 | 0.8665 | 0.00665 | -0.0187 | 130.3008
7.5 | 0.9217 | 0.00703 | -0.0187 | 131.1095
8.5 | 1.0317 | 0.00767 | -0.0187 | 134.5111
9 | 1.0861 | 0.00801 | -0.0186 | 135.593
9.5 | 1.1393 | 0.00839 | -0.0183 | 135.7926
10 | 1.1887 | 0.00886 | -0.0171 | 134.1648
10.5 | 1.2424 | 0.00954 | -0.017 | 130.2306
11 | 1.2948 | 0.01013 | -0.0166 | 127.8184
11.5 | 1.3463 | 0.01078 | -0.0161 | 124.8887
12 | 1.3971 | 0.01146 | -0.0155 | 121.911
12.5 | 1.447 | 0.0122 | -0.0148 | 118.6066
13 | 1.4956 | 0.01302 | -0.0139 | 114.8694
13.5 | 1.5433 | 0.01385 | -0.0129 | 111.4296
14 | 1.5892 | 0.01478 | -0.0117 | 107.5237
14.5 | 1.6329 | 0.01583 | -0.0102 | 103.1522
15 | 1.6746 | 0.01691 | -0.0085 | 99.0302
15.5 | 1.7132 | 0.01808 | -0.0064 | 94.7566
16 | 1.7462 | 0.01947 | -0.0036 | 89.6867
16.5 | 1.7622 | 0.02099 | 0.0019 | 83.9543
17 | 1.7671 | 0.02289 | 0.008 | 77.1997
17.5 | 1.7642 | 0.026 | 0.0129 | 67.8538
18.5 | 1.7359 | 0.03624 | 0.0182 | 47.9001
19.5 | 1.7033 | 0.05035 | 0.0161 | 33.8292
20 | 1.6757 | 0.06042 | 0.0117 | 27.7342

## 141. Re 18M Mach 0.25 (1)
BIGFOIL.COM POLAR EXPORT
NACA64-109 a=0.5
NACA64-109 a=0.5 |  |  |  | Cl Max: | 0.824 | at alpha= | 8 | deg
JavaFoil+Calcfoil stall+Eppler ext transition |  |  |  | L/D Max: | 130.66 | at alpha= | 6.5 | deg
Re: | 18000000 |  |  | Cd Min: | 0.00437 | at alpha= | 0.5 | deg
Mach: | 0.25 |  |  | Cl=0 at alpha= | -0.63333 | deg
|  |  |  | @ Cl=0.1, Cd= | 0.0043947
|  |  |  | @ Cl=0.4, Cd= | 0.08884
|  |  |  | @ Cl=0.6, Cd= | 0.08884
alpha (deg) | Cl | Cd | Cm | Cl/Cd
-13 | -0.171 | 0.08528 | -0.001 | -1.999
-12.5 | -0.251 | 0.07933 | -0.001 | -3.162
-12 | -0.308 | 0.07551 | -0.002 | -4.086
-11.5 | -0.36 | 0.07171 | -0.002 | -5.022
-11 | -0.407 | 0.06594 | -0.002 | -6.177
-10.5 | -0.448 | 0.06267 | -0.002 | -7.141
-10 | -0.48 | 0.06069 | -0.002 | -7.913
-9.5 | -0.509 | 0.05488 | -0.003 | -9.277
-9 | -0.65 | 0.00806 | -0.006 | -80.6
-8.5 | -0.663 | 0.008 | -0.006 | -82.866
-8 | -0.665 | 0.00778 | -0.006 | -85.504
-7.5 | -0.658 | 0.00734 | -0.007 | -89.645
-7 | -0.641 | 0.00713 | -0.007 | -89.878
-6.5 | -0.615 | 0.00685 | -0.008 | -89.853
-6 | -0.582 | 0.00657 | -0.008 | -88.594
-5.5 | -0.542 | 0.00626 | -0.009 | -86.632
-5 | -0.497 | 0.0061 | -0.009 | -81.49
-4.5 | -0.447 | 0.00573 | -0.009 | -78.051
-4 | -0.395 | 0.00554 | -0.01 | -71.282
-3.5 | -0.339 | 0.0054 | -0.01 | -62.801
-3 | -0.281 | 0.00522 | -0.011 | -53.882
-2.5 | -0.223 | 0.00511 | -0.011 | -43.57
-2 | -0.163 | 0.00499 | -0.012 | -32.785
-1.5 | -0.104 | 0.00486 | -0.012 | -21.348
-1 | -0.044 | 0.00443 | -0.013 | -9.903
-0.5 | 0.016 | 0.0044 | -0.013 | 3.701
0 | 0.077 | 0.00441 | -0.013 | 17.371
0.5 | 0.137 | 0.00437 | -0.014 | 31.307
1 | 0.197 | 0.00438 | -0.014 | 44.927
1.5 | 0.256 | 0.00448 | -0.015 | 57.208
2 | 0.316 | 0.00469 | -0.015 | 67.423
2.5 | 0.375 | 0.00513 | -0.016 | 73.101
3 | 0.433 | 0.00525 | -0.016 | 82.582
3.5 | 0.491 | 0.00538 | -0.017 | 91.284
4 | 0.546 | 0.00555 | -0.017 | 98.388
4.5 | 0.599 | 0.00567 | -0.017 | 105.728
5 | 0.649 | 0.00579 | -0.018 | 111.986
5.5 | 0.694 | 0.00607 | -0.018 | 114.277
6 | 0.734 | 0.00625 | -0.019 | 117.462
6.5 | 0.769 | 0.00588 | -0.019 | 130.66
7 | 0.796 | 0.0061 | -0.02 | 130.481
7.5 | 0.815 | 0.00634 | -0.02 | 128.513
8 | 0.824 | 0.00659 | -0.021 | 124.999
8.5 | 0.824 | 0.00682 | -0.021 | 120.931
9 | 0.813 | 0.00948 | -0.021 | 85.847
9.5 | 0.791 | 0.0101 | -0.022 | 78.359
10 | 0.737 | 0.01148 | -0.022 | 64.145
10.5 | 0.566 | 0.05898 | -0.014 | 9.598
11 | 0.506 | 0.06536 | -0.013 | 7.739
11.5 | 0.44 | 0.07231 | -0.012 | 6.079
12 | 0.369 | 0.07889 | -0.012 | 4.673
12.5 | 0.292 | 0.08326 | -0.012 | 3.511
13 | 0.204 | 0.08884 | -0.012 | 2.294

## 142. Re 18M Mach 0.25 (2)
BIGFOIL.COM POLAR EXPORT
NACA64-109 a=0.5
NACA64-109 a=0.5 |  |  |  | Cl Max: | 1.4743 | at alpha= | 12.5 | deg
XFOIL ncrit=9 |  |  |  | L/D Max: | 131.963 | at alpha= | 8.5 | deg
Re: | 18000000 |  |  | Cd Min: | 0.19586 | at alpha= | 17.5 | deg
Mach: | 0.25 |  |  | Cl=0 at alpha= | -99 | deg
|  |  |  | @ Cl=0.1, Cd= | 0.0042604
|  |  |  | @ Cl=0.4, Cd= | 0.0051229
|  |  |  | @ Cl=0.6, Cd= | 0.0056127
alpha (deg) | Cl | Cd | Cm | Cl/Cd
0 | 0.0777 | 0.00428 | -0.0148 | 18.1542
0.5 | 0.1346 | 0.00423 | -0.0154 | 31.8203
1 | 0.1928 | 0.0045 | -0.0158 | 42.8444
1.5 | 0.2513 | 0.00468 | -0.0162 | 53.6966
2 | 0.31 | 0.0049 | -0.0165 | 63.2653
2.5 | 0.3688 | 0.00507 | -0.0168 | 72.7416
3 | 0.4278 | 0.00517 | -0.0171 | 82.7466
3.5 | 0.487 | 0.00526 | -0.0174 | 92.5856
4 | 0.546 | 0.00543 | -0.0176 | 100.5525
4.5 | 0.6051 | 0.00563 | -0.0177 | 107.4778
5 | 0.6643 | 0.00582 | -0.0178 | 114.1409
6.5 | 0.8413 | 0.00659 | -0.0176 | 127.6631
7 | 0.8998 | 0.00697 | -0.0173 | 129.0961
7.5 | 0.9585 | 0.00734 | -0.0169 | 130.5858
8 | 1.0172 | 0.00772 | -0.0164 | 131.7617
8.5 | 1.0755 | 0.00815 | -0.0157 | 131.9632
9 | 1.1326 | 0.00875 | -0.0147 | 129.44
9.5 | 1.1877 | 0.00956 | -0.0132 | 124.2364
10 | 1.2421 | 0.0103 | -0.0114 | 120.5922
10.5 | 1.2972 | 0.01131 | -0.0098 | 114.695
11 | 1.351 | 0.01248 | -0.008 | 108.2532
11.5 | 1.4006 | 0.01415 | -0.0055 | 98.9823
12 | 1.4453 | 0.01627 | -0.0025 | 88.8322
12.5 | 1.4743 | 0.01983 | 0.0018 | 74.3469
13 | 1.4671 | 0.02584 | 0.0087 | 56.7763
13.5 | 1.4379 | 0.03002 | 0.0183 | 47.8981
14 | 1.3942 | 0.03685 | 0.023 | 37.8345
14.5 | 1.3373 | 0.04726 | 0.0219 | 28.2967
15 | 1.3037 | 0.05767 | 0.0171 | 22.6062
15.5 | 1.2948 | 0.06662 | 0.0118 | 19.4356
16 | 1.249 | 0.08458 | -0.0017 | 14.7671
16.5 | 1.2294 | 0.10099 | -0.0129 | 12.1735
17 | 0.9575 | 0.17645 | -0.0631 | 5.4265
17.5 | 0.9365 | 0.19586 | -0.0744 | 4.7815

## 143. Re 18M Mach 0.50 (1)
BIGFOIL.COM POLAR EXPORT
NACA64-109 a=0.5
NACA64-109 a=0.5 |  |  |  | Cl Max: | 1.074 | at alpha= | 20 | deg
JavaFoil+Calcfoil stall+Eppler ext transition |  |  |  | L/D Max: | 118.803 | at alpha= | 5 | deg
Re: | 18000000 |  |  | Cd Min: | 0.00436 | at alpha= | -0.5 | deg
Mach: | 0.5 |  |  | Cl=0 at alpha= | -0.63433 | deg
|  |  |  | @ Cl=0.1, Cd= | 0.0043721
|  |  |  | @ Cl=0.4, Cd= | 0.0051481
|  |  |  | @ Cl=0.6, Cd= | 0.0057607
alpha (deg) | Cl | Cd | Cm | Cl/Cd
-20 | -1.031 | 0.17277 | 0.002 | -5.964
-19.5 | -1.003 | 0.16842 | 0.001 | -5.958
-19 | -0.98 | 0.15304 | 0.001 | -6.402
-18.5 | -0.952 | 0.14997 | 0.001 | -6.349
-18 | -0.926 | 0.14076 | 0.001 | -6.578
-17.5 | -0.899 | 0.13518 | 0.001 | -6.652
-17 | -0.873 | 0.13051 | 0 | -6.686
-16.5 | -0.848 | 0.12272 | 0 | -6.907
-16 | -0.822 | 0.11488 | 0 | -7.151
-15.5 | -0.798 | 0.10055 | 0 | -7.941
-15 | -0.78 | 0.08756 | -0.001 | -8.906
-14.5 | -0.794 | 0.0536 | -0.001 | -14.815
-14 | -0.714 | 0.09668 | -0.001 | -7.385
-13.5 | -0.689 | 0.08899 | -0.001 | -7.739
-13 | -0.669 | 0.07611 | -0.002 | -8.792
-12.5 | -0.697 | 0.03659 | -0.003 | -19.035
-12 | -0.722 | 0.01537 | -0.003 | -46.98
-11.5 | -0.706 | 0.0122 | -0.004 | -57.893
-11 | -0.553 | 0.07367 | -0.002 | -7.506
-10.5 | -0.529 | 0.06474 | -0.003 | -8.165
-10 | -0.599 | 0.01301 | -0.005 | -46.045
-9.5 | -0.584 | 0.01026 | -0.006 | -56.928
-9 | -0.553 | 0.00845 | -0.006 | -65.38
-8.5 | -0.42 | 0.05431 | -0.003 | -7.732
-8 | -0.393 | 0.05042 | -0.004 | -7.8
-7.5 | -0.453 | 0.00909 | -0.008 | -49.778
-7 | -0.421 | 0.00771 | -0.008 | -54.607
-6.5 | -0.388 | 0.00736 | -0.009 | -52.763
-6 | -0.287 | 0.03992 | -0.005 | -7.18
-5.5 | -0.47 | 0.00693 | -0.01 | -67.932
-5 | -0.506 | 0.00648 | -0.01 | -78.126
-4.5 | -0.479 | 0.00613 | -0.011 | -78.092
-4 | -0.431 | 0.00582 | -0.011 | -74.136
-3.5 | -0.375 | 0.00556 | -0.012 | -67.387
-3 | -0.312 | 0.00536 | -0.012 | -58.297
-2.5 | -0.248 | 0.00518 | -0.012 | -47.856
-2 | -0.182 | 0.00505 | -0.013 | -36.127
-1.5 | -0.116 | 0.00491 | -0.013 | -23.611
-1 | -0.049 | 0.00445 | -0.014 | -11.012
-0.5 | 0.018 | 0.00436 | -0.014 | 4.174
0 | 0.086 | 0.00437 | -0.015 | 19.565
0.5 | 0.153 | 0.00438 | -0.015 | 34.902
1 | 0.22 | 0.00436 | -0.016 | 50.523
1.5 | 0.287 | 0.00455 | -0.016 | 63.002
2 | 0.353 | 0.00483 | -0.017 | 73.053
2.5 | 0.418 | 0.00527 | -0.017 | 79.305
3 | 0.483 | 0.00539 | -0.018 | 89.476
3.5 | 0.545 | 0.00559 | -0.018 | 97.546
4 | 0.603 | 0.00577 | -0.019 | 104.403
4.5 | 0.653 | 0.00603 | -0.019 | 108.29
5 | 0.689 | 0.0058 | -0.02 | 118.803
5.5 | 0.699 | 0.00609 | -0.02 | 114.917
6 | 0.618 | 0.00647 | -0.021 | 95.461
6.5 | 0.468 | 0.00674 | -0.021 | 69.424
7 | 0.404 | 0.04494 | -0.011 | 9
7.5 | 0.532 | 0.0094 | -0.022 | 56.577
8 | 0.56 | 0.01045 | -0.023 | 53.606
8.5 | 0.484 | 0.0526 | -0.012 | 9.194
9 | 0.568 | 0.02451 | -0.021 | 23.182
9.5 | 0.657 | 0.01113 | -0.024 | 59.034
10 | 0.678 | 0.01318 | -0.024 | 51.458
10.5 | 0.596 | 0.05949 | -0.016 | 10.025
11 | 0.614 | 0.06981 | -0.014 | 8.802
11.5 | 0.773 | 0.01379 | -0.026 | 56.062
12 | 0.795 | 0.016 | -0.026 | 49.723
12.5 | 0.804 | 0.02195 | -0.026 | 36.632
13 | 0.732 | 0.07367 | -0.019 | 9.933
13.5 | 0.748 | 0.08652 | -0.017 | 8.642
14 | 0.888 | 0.02538 | -0.027 | 35.013
14.5 | 0.904 | 0.03124 | -0.027 | 28.94
15 | 0.849 | 0.07821 | -0.022 | 10.856
15.5 | 0.847 | 0.11074 | -0.018 | 7.653
16 | 0.873 | 0.11818 | -0.018 | 7.384
16.5 | 0.897 | 0.12757 | -0.018 | 7.029
17 | 0.922 | 0.13665 | -0.018 | 6.747
17.5 | 0.948 | 0.14087 | -0.019 | 6.728
18 | 0.975 | 0.14391 | -0.02 | 6.775
18.5 | 1 | 0.15177 | -0.02 | 6.588
19 | 1.023 | 0.16579 | -0.02 | 6.168
19.5 | 1.048 | 0.17041 | -0.02 | 6.152
20 | 1.074 | 0.17888 | -0.021 | 6.005

## 144. Re 18M Mach 0.50 (2)
BIGFOIL.COM POLAR EXPORT
NACA64-109 a=0.5
NACA64-109 a=0.5 |  |  |  | Cl Max: | 1.0553 | at alpha= | 20 | deg
XFOIL ncrit=9 |  |  |  | L/D Max: | 122.943 | at alpha= | 5.5 | deg
Re: | 18000000 |  |  | Cd Min: | 0.29727 | at alpha= | 20 | deg
Mach: | 0.5 |  |  | Cl=0 at alpha= | -0.67064 | deg
|  |  |  | @ Cl=0.1, Cd= | 0.00416
|  |  |  | @ Cl=0.4, Cd= | 0.0051488
|  |  |  | @ Cl=0.6, Cd= | 0.0056687
alpha (deg) | Cl | Cd | Cm | Cl/Cd
-5.5 | -0.6698 | 0.00798 | -0.0215 | -83.9348
-5 | -0.6018 | 0.00635 | -0.0188 | -94.7717
-4.5 | -0.5294 | 0.00584 | -0.0172 | -90.6507
-3.5 | -0.3871 | 0.0053 | -0.0157 | -73.0377
-3 | -0.3173 | 0.00511 | -0.0154 | -62.0939
-2.5 | -0.2483 | 0.00494 | -0.0153 | -50.2632
-2 | -0.1798 | 0.0048 | -0.0154 | -37.4583
-1.5 | -0.1117 | 0.00471 | -0.0156 | -23.7155
-1 | -0.0442 | 0.00454 | -0.0159 | -9.7357
-0.5 | 0.0229 | 0.00435 | -0.0163 | 5.2644
0 | 0.0893 | 0.00418 | -0.0168 | 21.3636
0.5 | 0.1536 | 0.00406 | -0.0174 | 37.8325
1 | 0.219 | 0.00449 | -0.0178 | 48.7751
1.5 | 0.2855 | 0.00476 | -0.0181 | 59.979
2 | 0.3522 | 0.00505 | -0.0183 | 69.7426
2.5 | 0.4199 | 0.00519 | -0.0184 | 80.9056
3 | 0.4882 | 0.00533 | -0.0184 | 91.5947
3.5 | 0.557 | 0.00552 | -0.0182 | 100.9058
4 | 0.6264 | 0.00576 | -0.0177 | 108.75
4.5 | 0.6968 | 0.00602 | -0.0169 | 115.7475
5 | 0.7677 | 0.00639 | -0.0157 | 120.1408
5.5 | 0.8397 | 0.00683 | -0.014 | 122.9429
6 | 0.9057 | 0.0083 | -0.0107 | 109.1205
6.5 | 0.9413 | 0.0144 | -0.0046 | 65.3681
7 | 0.9491 | 0.02403 | 0.0018 | 39.4965
7.5 | 0.937 | 0.03323 | 0.0079 | 28.1974
8 | 0.9105 | 0.03975 | 0.0146 | 22.9057
8.5 | 0.8702 | 0.0459 | 0.0183 | 18.9586
9 | 0.8365 | 0.05547 | 0.0138 | 15.0802
9.5 | 0.8138 | 0.06767 | 0.0042 | 12.026
10 | 0.8051 | 0.08267 | -0.0078 | 9.7387
10.5 | 0.7973 | 0.09505 | -0.016 | 8.3882
11 | 0.7924 | 0.10704 | -0.0236 | 7.4028
11.5 | 0.7885 | 0.11948 | -0.0312 | 6.5994
12 | 0.7915 | 0.13089 | -0.038 | 6.0471
12.5 | 0.7955 | 0.14279 | -0.0449 | 5.5711
13 | 0.7929 | 0.1576 | -0.0532 | 5.0311
13.5 | 0.8084 | 0.16721 | -0.0588 | 4.8346
14 | 0.8231 | 0.17732 | -0.0645 | 4.6419
14.5 | 0.8386 | 0.18772 | -0.0704 | 4.4673
15 | 0.8544 | 0.19841 | -0.0764 | 4.3062
15.5 | 0.8704 | 0.20951 | -0.0825 | 4.1545
16 | 0.8875 | 0.22074 | -0.0885 | 4.0206
16.5 | 0.9072 | 0.23074 | -0.0941 | 3.9317
17 | 0.9276 | 0.24071 | -0.0998 | 3.8536
17.5 | 0.9487 | 0.24985 | -0.1053 | 3.7971
18 | 0.9705 | 0.25846 | -0.1107 | 3.7549
19 | 1.0131 | 0.27732 | -0.122 | 3.6532
19.5 | 1.0342 | 0.28713 | -0.1277 | 3.6019
20 | 1.0553 | 0.29727 | -0.1335 | 3.55

## 145. Re 20M Mach 0.00 (1)
BIGFOIL.COM POLAR EXPORT
NACA64-109 a=0.5
NACA64-109 a=0.5 |  |  |  | Cl Max: | 0.888 | at alpha= | 9.5 | deg
JavaFoil+Calcfoil stall+Eppler ext transition |  |  |  | L/D Max: | 136.9 | at alpha= | 8 | deg
Re: | 20000000 |  |  | Cd Min: | 0.00446 | at alpha= | 0 | deg
Mach: | 0 |  |  | Cl=0 at alpha= | -0.63793 | deg
|  |  |  | @ Cl=0.1, Cd= | 0.004469
|  |  |  | @ Cl=0.4, Cd= | 0.0050984
|  |  |  | @ Cl=0.6, Cd= | 0.10019
alpha (deg) | Cl | Cd | Cm | Cl/Cd
-15 | -0.438 | 0.10063 | 0 | -4.35
-14.5 | -0.462 | 0.09576 | -0.001 | -4.829
-14 | -0.487 | 0.09054 | -0.001 | -5.381
-13.5 | -0.512 | 0.08692 | -0.001 | -5.886
-13 | -0.536 | 0.08222 | -0.001 | -6.515
-12.5 | -0.557 | 0.07666 | -0.001 | -7.271
-12 | -0.571 | 0.07309 | -0.002 | -7.815
-11.5 | -0.585 | 0.06795 | -0.002 | -8.605
-11 | -0.596 | 0.06283 | -0.002 | -9.483
-10.5 | -0.724 | 0.01076 | -0.004 | -67.292
-10 | -0.743 | 0.00875 | -0.005 | -84.902
-9.5 | -0.741 | 0.00825 | -0.005 | -89.795
-9 | -0.734 | 0.0078 | -0.005 | -94.125
-8.5 | -0.722 | 0.0075 | -0.006 | -96.249
-8 | -0.703 | 0.00723 | -0.006 | -97.285
-7.5 | -0.679 | 0.00695 | -0.007 | -97.823
-7 | -0.65 | 0.00673 | -0.007 | -96.591
-6.5 | -0.615 | 0.00651 | -0.007 | -94.573
-6 | -0.576 | 0.00629 | -0.008 | -91.597
-5.5 | -0.533 | 0.00607 | -0.008 | -87.83
-5 | -0.486 | 0.00592 | -0.009 | -82.129
-4.5 | -0.436 | 0.00574 | -0.009 | -75.995
-4 | -0.383 | 0.00544 | -0.01 | -70.516
-3.5 | -0.329 | 0.00528 | -0.01 | -62.291
-3 | -0.273 | 0.00516 | -0.01 | -52.852
-2.5 | -0.216 | 0.005 | -0.011 | -43.176
-2 | -0.158 | 0.00492 | -0.011 | -32.186
-1.5 | -0.101 | 0.00482 | -0.012 | -20.855
-1 | -0.042 | 0.00456 | -0.012 | -9.308
-0.5 | 0.016 | 0.00451 | -0.013 | 3.498
0 | 0.074 | 0.00446 | -0.013 | 16.629
0.5 | 0.132 | 0.00448 | -0.013 | 29.561
1 | 0.191 | 0.00451 | -0.014 | 42.263
1.5 | 0.248 | 0.00455 | -0.014 | 54.604
2 | 0.306 | 0.00467 | -0.015 | 65.495
2.5 | 0.363 | 0.00504 | -0.015 | 72.021
3 | 0.42 | 0.00513 | -0.016 | 81.846
3.5 | 0.476 | 0.00525 | -0.016 | 90.66
4 | 0.53 | 0.00537 | -0.016 | 98.779
4.5 | 0.582 | 0.00551 | -0.017 | 105.72
5 | 0.632 | 0.00567 | -0.017 | 111.562
5.5 | 0.679 | 0.00583 | -0.018 | 116.528
6 | 0.722 | 0.00604 | -0.018 | 119.677
6.5 | 0.762 | 0.0062 | -0.019 | 122.938
7 | 0.796 | 0.00644 | -0.019 | 123.656
7.5 | 0.826 | 0.0061 | -0.019 | 135.388
8 | 0.85 | 0.00621 | -0.02 | 136.9
8.5 | 0.868 | 0.00648 | -0.02 | 133.939
9 | 0.881 | 0.00668 | -0.021 | 131.883
9.5 | 0.888 | 0.00909 | -0.021 | 97.732
10 | 0.882 | 0.00949 | -0.022 | 92.918
10.5 | 0.866 | 0.01011 | -0.022 | 85.644
11 | 0.843 | 0.01073 | -0.022 | 78.617
11.5 | 0.796 | 0.01369 | -0.022 | 58.17
12 | 0.655 | 0.06477 | -0.015 | 10.11
12.5 | 0.622 | 0.07362 | -0.014 | 8.454
13 | 0.59 | 0.08231 | -0.013 | 7.17
13.5 | 0.564 | 0.08356 | -0.014 | 6.752
14 | 0.531 | 0.09421 | -0.013 | 5.641
14.5 | 0.502 | 0.10019 | -0.013 | 5.015

## 146. Re 20M Mach 0.00 (2)
BIGFOIL.COM POLAR EXPORT
NACA64-109 a=0.5
NACA64-109 a=0.5 |  |  |  | Cl Max: | 1.8309 | at alpha= | 19 | deg
XFOIL ncrit=9 |  |  |  | L/D Max: | 138.92 | at alpha= | 9.5 | deg
Re: | 20000000 |  |  | Cd Min: | 0.04062 | at alpha= | -20 | deg
Mach: | 0 |  |  | Cl=0 at alpha= | -0.65845 | deg
|  |  |  | @ Cl=0.1, Cd= | 0.0044117
|  |  |  | @ Cl=0.4, Cd= | 0.0050783
|  |  |  | @ Cl=0.6, Cd= | 0.0055246
alpha (deg) | Cl | Cd | Cm | Cl/Cd
-20 | -1.7046 | 0.04062 | -0.0368 | -41.9645
-19.5 | -1.7192 | 0.03443 | -0.0377 | -49.9332
-19 | -1.7307 | 0.02962 | -0.0363 | -58.4301
-18.5 | -1.7355 | 0.02628 | -0.033 | -66.0388
-18 | -1.7396 | 0.02399 | -0.0272 | -72.5135
-17.5 | -1.7301 | 0.02226 | -0.0217 | -77.7224
-17 | -1.7015 | 0.02066 | -0.0192 | -82.3572
-16.5 | -1.6671 | 0.01923 | -0.0172 | -86.6927
-16 | -1.634 | 0.01734 | -0.0152 | -94.233
-15.5 | -1.593 | 0.01607 | -0.0139 | -99.1288
-15 | -1.5504 | 0.01482 | -0.0128 | -104.6154
-14.5 | -1.5046 | 0.01384 | -0.012 | -108.7139
-14 | -1.4569 | 0.01299 | -0.0114 | -112.1555
-13.5 | -1.408 | 0.01222 | -0.0109 | -115.2209
-13 | -1.3566 | 0.01151 | -0.0109 | -117.8627
-12.5 | -1.3097 | 0.01099 | -0.0097 | -119.172
-12 | -1.2588 | 0.01044 | -0.0093 | -120.5747
-11.5 | -1.2068 | 0.00993 | -0.0092 | -121.5307
-11 | -1.1543 | 0.00942 | -0.009 | -122.5372
-10.5 | -1.1013 | 0.00895 | -0.0089 | -123.0503
-10 | -1.0478 | 0.0085 | -0.0089 | -123.2706
-9.5 | -0.9943 | 0.008 | -0.0089 | -124.2875
-9 | -0.9404 | 0.00753 | -0.0089 | -124.8871
-8.5 | -0.8856 | 0.00719 | -0.009 | -123.1711
-8 | -0.8304 | 0.0069 | -0.0091 | -120.3478
-7.5 | -0.775 | 0.00662 | -0.0093 | -117.0695
-7 | -0.7193 | 0.00637 | -0.0095 | -112.9199
-6.5 | -0.6633 | 0.00614 | -0.0098 | -108.0293
-6 | -0.6073 | 0.00585 | -0.01 | -103.812
-5.5 | -0.551 | 0.00563 | -0.0103 | -97.8686
-5 | -0.4944 | 0.00546 | -0.0106 | -90.5495
-4.5 | -0.4377 | 0.0053 | -0.0109 | -82.5849
-4 | -0.381 | 0.00511 | -0.0112 | -74.5597
-3.5 | -0.324 | 0.00498 | -0.0116 | -65.0602
-3 | -0.2671 | 0.00486 | -0.0119 | -54.9588
-2.5 | -0.21 | 0.00477 | -0.0123 | -44.0252
-2 | -0.1529 | 0.0047 | -0.0127 | -32.5319
-1.5 | -0.0958 | 0.00461 | -0.0131 | -20.7809
-1 | -0.0388 | 0.00448 | -0.0134 | -8.6607
-0.5 | 0.018 | 0.00441 | -0.0139 | 4.0816
0 | 0.0745 | 0.00437 | -0.0143 | 17.0481
0.5 | 0.1295 | 0.00446 | -0.0148 | 29.0359
1 | 0.1859 | 0.00454 | -0.0153 | 40.9471
1.5 | 0.2424 | 0.00466 | -0.0157 | 52.0172
2 | 0.299 | 0.00485 | -0.016 | 61.6495
2.5 | 0.3556 | 0.005 | -0.0164 | 71.12
3 | 0.4123 | 0.0051 | -0.0168 | 80.8431
3.5 | 0.469 | 0.00517 | -0.0171 | 90.7157
4 | 0.5255 | 0.00531 | -0.0174 | 98.9642
4.5 | 0.5819 | 0.00547 | -0.0178 | 106.3803
5 | 0.6382 | 0.00564 | -0.0181 | 113.156
5.5 | 0.6942 | 0.00585 | -0.0183 | 118.6667
6.5 | 0.8058 | 0.00628 | -0.0188 | 128.3121
7 | 0.8612 | 0.00652 | -0.019 | 132.0859
7.5 | 0.916 | 0.00686 | -0.0191 | 133.5277
8 | 0.9706 | 0.00717 | -0.0192 | 135.3696
8.5 | 1.025 | 0.00748 | -0.0193 | 137.0321
9 | 1.0789 | 0.0078 | -0.0194 | 138.3205
9.5 | 1.1322 | 0.00815 | -0.0193 | 138.9202
10 | 1.1836 | 0.00859 | -0.0189 | 137.7881
11 | 1.2856 | 0.00967 | -0.0181 | 132.9473
11.5 | 1.3368 | 0.01024 | -0.0178 | 130.5469
12 | 1.3873 | 0.01084 | -0.0175 | 127.9797
12.5 | 1.4369 | 0.01148 | -0.017 | 125.1655
13 | 1.4855 | 0.01218 | -0.0165 | 121.9622
13.5 | 1.5333 | 0.0129 | -0.0158 | 118.8605
14 | 1.5796 | 0.01369 | -0.015 | 115.3835
14.5 | 1.6245 | 0.01455 | -0.014 | 111.6495
15 | 1.6677 | 0.01544 | -0.0129 | 108.0117
15.5 | 1.7091 | 0.01638 | -0.0115 | 104.3407
16 | 1.7471 | 0.01745 | -0.0097 | 100.1203
16.5 | 1.7817 | 0.01859 | -0.0074 | 95.8419
17 | 1.8079 | 0.01984 | -0.0039 | 91.124
17.5 | 1.8128 | 0.02132 | 0.0026 | 85.0281
18 | 1.8182 | 0.02352 | 0.0074 | 77.3044
18.5 | 1.8139 | 0.02693 | 0.0115 | 67.3561
19 | 1.8309 | 0.02916 | 0.0133 | 62.7881
19.5 | 1.8151 | 0.0346 | 0.0153 | 52.4595
20 | 1.8124 | 0.03945 | 0.0156 | 45.9417

## 147. Re 20M Mach 0.10 (1)
BIGFOIL.COM POLAR EXPORT
NACA64-109 a=0.5
NACA64-109 a=0.5 |  |  |  | Cl Max: | 0.878 | at alpha= | 9.5 | deg
JavaFoil+Calcfoil stall+Eppler ext transition |  |  |  | L/D Max: | 135.214 | at alpha= | 8 | deg
Re: | 20000000 |  |  | Cd Min: | 0.00446 | at alpha= | 0.5 | deg
Mach: | 0.1 |  |  | Cl=0 at alpha= | -0.63559 | deg
|  |  |  | @ Cl=0.1, Cd= | 0.0044656
|  |  |  | @ Cl=0.4, Cd= | 0.0050891
|  |  |  | @ Cl=0.6, Cd= | 0.10133
alpha (deg) | Cl | Cd | Cm | Cl/Cd
-14.5 | -0.42 | 0.09652 | -0.001 | -4.35
-14 | -0.448 | 0.09103 | -0.001 | -4.917
-13.5 | -0.476 | 0.08684 | -0.001 | -5.476
-13 | -0.503 | 0.08157 | -0.001 | -6.172
-12.5 | -0.528 | 0.07769 | -0.001 | -6.794
-12 | -0.545 | 0.07421 | -0.002 | -7.347
-11.5 | -0.562 | 0.06921 | -0.002 | -8.114
-11 | -0.576 | 0.06429 | -0.002 | -8.954
-10.5 | -0.675 | 0.01632 | -0.004 | -41.368
-10 | -0.727 | 0.00849 | -0.005 | -85.551
-9.5 | -0.728 | 0.00826 | -0.005 | -88.121
-9 | -0.726 | 0.0079 | -0.005 | -91.887
-8.5 | -0.716 | 0.00757 | -0.006 | -94.604
-8 | -0.7 | 0.00729 | -0.006 | -95.904
-7.5 | -0.678 | 0.007 | -0.007 | -96.743
-7 | -0.65 | 0.00674 | -0.007 | -96.363
-6.5 | -0.616 | 0.00658 | -0.007 | -93.57
-6 | -0.577 | 0.0063 | -0.008 | -91.64
-5.5 | -0.535 | 0.0061 | -0.008 | -87.606
-5 | -0.488 | 0.0059 | -0.009 | -82.6
-4.5 | -0.438 | 0.00577 | -0.009 | -75.861
-4 | -0.385 | 0.00542 | -0.01 | -71.053
-3.5 | -0.331 | 0.00526 | -0.01 | -62.803
-3 | -0.274 | 0.00516 | -0.01 | -53.102
-2.5 | -0.217 | 0.00503 | -0.011 | -43.089
-2 | -0.159 | 0.00495 | -0.011 | -32.128
-1.5 | -0.101 | 0.0048 | -0.012 | -21.045
-1 | -0.043 | 0.00457 | -0.012 | -9.341
-0.5 | 0.016 | 0.00449 | -0.013 | 3.534
0 | 0.074 | 0.00447 | -0.013 | 16.679
0.5 | 0.133 | 0.00446 | -0.013 | 29.865
1 | 0.192 | 0.00453 | -0.014 | 42.324
1.5 | 0.25 | 0.00453 | -0.014 | 55.094
2 | 0.308 | 0.00471 | -0.015 | 65.352
2.5 | 0.365 | 0.00504 | -0.015 | 72.511
3 | 0.422 | 0.00512 | -0.016 | 82.38
3.5 | 0.478 | 0.00523 | -0.016 | 91.509
4 | 0.533 | 0.00536 | -0.017 | 99.356
4.5 | 0.585 | 0.00555 | -0.017 | 105.461
5 | 0.635 | 0.00566 | -0.017 | 112.085
5.5 | 0.682 | 0.00588 | -0.018 | 115.876
6 | 0.725 | 0.00602 | -0.018 | 120.384
6.5 | 0.763 | 0.00625 | -0.019 | 122.077
7 | 0.797 | 0.00643 | -0.019 | 124.015
7.5 | 0.825 | 0.00611 | -0.02 | 135.008
8 | 0.848 | 0.00627 | -0.02 | 135.214
8.5 | 0.864 | 0.00648 | -0.02 | 133.287
9 | 0.874 | 0.00675 | -0.021 | 129.523
9.5 | 0.878 | 0.00918 | -0.021 | 95.667
10 | 0.868 | 0.00963 | -0.022 | 90.142
10.5 | 0.847 | 0.01028 | -0.022 | 82.387
11 | 0.814 | 0.0114 | -0.022 | 71.439
11.5 | 0.757 | 0.01628 | -0.022 | 46.467
12 | 0.622 | 0.06898 | -0.014 | 9.022
12.5 | 0.589 | 0.07624 | -0.013 | 7.723
13 | 0.555 | 0.08415 | -0.013 | 6.59
13.5 | 0.522 | 0.08809 | -0.013 | 5.928
14 | 0.489 | 0.0965 | -0.012 | 5.068
14.5 | 0.457 | 0.10133 | -0.013 | 4.511

## 148. Re 20M Mach 0.10 (2)
BIGFOIL.COM POLAR EXPORT
NACA64-109 a=0.5
NACA64-109 a=0.5 |  |  |  | Cl Max: | 1.7769 | at alpha= | 17 | deg
XFOIL ncrit=9 |  |  |  | L/D Max: | 137.82 | at alpha= | 9 | deg
Re: | 20000000 |  |  | Cd Min: | 0.07234 | at alpha= | -20 | deg
Mach: | 0.1 |  |  | Cl=0 at alpha= | -0.65909 | deg
|  |  |  | @ Cl=0.1, Cd= | 0.0043962
|  |  |  | @ Cl=0.4, Cd= | 0.0050841
|  |  |  | @ Cl=0.6, Cd= | 0.0055234
alpha (deg) | Cl | Cd | Cm | Cl/Cd
-20 | -1.5184 | 0.07234 | -0.0208 | -20.9898
-19.5 | -1.5839 | 0.0543 | -0.0333 | -29.1694
-19 | -1.6337 | 0.04191 | -0.0397 | -38.9812
-18.5 | -1.6583 | 0.03459 | -0.041 | -47.9416
-18 | -1.6724 | 0.02965 | -0.0393 | -56.4047
-17.5 | -1.6852 | 0.02606 | -0.0345 | -64.6662
-17 | -1.6918 | 0.02388 | -0.027 | -70.8459
-16.5 | -1.6678 | 0.02187 | -0.0237 | -76.2597
-16 | -1.6362 | 0.02002 | -0.0211 | -81.7283
-15.5 | -1.5985 | 0.01843 | -0.0191 | -86.7336
-15 | -1.5599 | 0.01667 | -0.0172 | -93.5753
-14.5 | -1.517 | 0.01519 | -0.0157 | -99.8683
-14 | -1.4714 | 0.01389 | -0.0145 | -105.9323
-13.5 | -1.4227 | 0.0129 | -0.0136 | -110.2868
-13 | -1.3721 | 0.01206 | -0.013 | -113.7728
-12.5 | -1.3232 | 0.01145 | -0.0118 | -115.5633
-12 | -1.2715 | 0.01082 | -0.0112 | -117.5139
-11.5 | -1.2188 | 0.01024 | -0.0108 | -119.0234
-11 | -1.1654 | 0.00968 | -0.0105 | -120.3926
-10.5 | -1.1116 | 0.00916 | -0.0102 | -121.3537
-10 | -1.0573 | 0.00867 | -0.01 | -121.9493
-9 | -0.9481 | 0.00768 | -0.0097 | -123.4505
-8.5 | -0.8929 | 0.00727 | -0.0096 | -122.8198
-8 | -0.8371 | 0.00696 | -0.0097 | -120.273
-7.5 | -0.781 | 0.00667 | -0.0098 | -117.0915
-7 | -0.7246 | 0.00641 | -0.0099 | -113.0421
-6.5 | -0.6681 | 0.00617 | -0.0101 | -108.282
-6 | -0.6115 | 0.00589 | -0.0103 | -103.82
-5.5 | -0.5547 | 0.00564 | -0.0105 | -98.3511
-5 | -0.4977 | 0.00547 | -0.0108 | -90.9872
-4.5 | -0.4405 | 0.00531 | -0.0111 | -82.9567
-4 | -0.3834 | 0.00512 | -0.0113 | -74.8828
-3.5 | -0.326 | 0.00499 | -0.0117 | -65.3307
-3 | -0.2687 | 0.00486 | -0.012 | -55.2881
-2.5 | -0.2113 | 0.00478 | -0.0124 | -44.205
-2 | -0.1537 | 0.0047 | -0.0128 | -32.7021
-1.5 | -0.0963 | 0.00461 | -0.0131 | -20.8894
-1 | -0.039 | 0.00448 | -0.0135 | -8.7054
-0.5 | 0.0182 | 0.0044 | -0.0139 | 4.1364
0 | 0.075 | 0.00436 | -0.0144 | 17.2018
0.5 | 0.1303 | 0.00444 | -0.0149 | 29.3468
1 | 0.187 | 0.00454 | -0.0153 | 41.1894
1.5 | 0.2438 | 0.00467 | -0.0157 | 52.2056
2 | 0.3007 | 0.00485 | -0.0161 | 62
2.5 | 0.3577 | 0.00501 | -0.0165 | 71.3972
3 | 0.4148 | 0.00511 | -0.0168 | 81.1742
3.5 | 0.4718 | 0.00518 | -0.0172 | 91.0811
4 | 0.5287 | 0.00531 | -0.0175 | 99.5669
4.5 | 0.5855 | 0.00548 | -0.0178 | 106.8431
5 | 0.6423 | 0.00565 | -0.018 | 113.6814
5.5 | 0.6987 | 0.00587 | -0.0183 | 119.029
6 | 0.7551 | 0.0061 | -0.0185 | 123.7869
6.5 | 0.8113 | 0.00631 | -0.0187 | 128.5737
7 | 0.8672 | 0.00656 | -0.0188 | 132.1951
8 | 0.9778 | 0.00723 | -0.0189 | 135.242
8.5 | 1.0328 | 0.00755 | -0.0189 | 136.7947
9 | 1.0874 | 0.00789 | -0.0188 | 137.82
9.5 | 1.1411 | 0.00829 | -0.0186 | 137.6478
10 | 1.1927 | 0.00881 | -0.018 | 135.3802
10.5 | 1.2441 | 0.00932 | -0.0173 | 133.4871
11 | 1.2966 | 0.00989 | -0.0169 | 131.1021
11.5 | 1.3484 | 0.01051 | -0.0164 | 128.2969
12 | 1.3995 | 0.01117 | -0.0159 | 125.291
12.5 | 1.4497 | 0.01188 | -0.0152 | 122.0286
13 | 1.4988 | 0.01267 | -0.0143 | 118.2952
13.5 | 1.5469 | 0.01347 | -0.0134 | 114.8404
14 | 1.5933 | 0.01437 | -0.0122 | 110.8768
14.5 | 1.6378 | 0.01537 | -0.0108 | 106.5582
15 | 1.6802 | 0.01642 | -0.0091 | 102.3264
15.5 | 1.7193 | 0.01761 | -0.0071 | 97.632
16 | 1.7536 | 0.01896 | -0.0044 | 92.4895
16.5 | 1.774 | 0.02059 | 0.0003 | 86.1583
17 | 1.7769 | 0.02236 | 0.0071 | 79.4678
17.5 | 1.7739 | 0.02533 | 0.0123 | 70.0316
18 | 1.7637 | 0.02957 | 0.0161 | 59.6449
18.5 | 1.7582 | 0.03414 | 0.0181 | 51.4997
19 | 1.7527 | 0.03932 | 0.0186 | 44.5753
19.5 | 1.7323 | 0.04683 | 0.0174 | 36.9912
20 | 1.7098 | 0.05566 | 0.0142 | 30.7186

## 149. Re 20M Mach 0.25 (1)
BIGFOIL.COM POLAR EXPORT
NACA64-109 a=0.5
NACA64-109 a=0.5 |  |  |  | Cl Max: | 0.824 | at alpha= | 8 | deg
JavaFoil+Calcfoil stall+Eppler ext transition |  |  |  | L/D Max: | 131.322 | at alpha= | 6.5 | deg
Re: | 20000000 |  |  | Cd Min: | 0.00446 | at alpha= | 0.5 | deg
Mach: | 0.25 |  |  | Cl=0 at alpha= | -0.63333 | deg
|  |  |  | @ Cl=0.1, Cd= | 0.0044662
|  |  |  | @ Cl=0.4, Cd= | 0.08708
|  |  |  | @ Cl=0.6, Cd= | 0.08708
alpha (deg) | Cl | Cd | Cm | Cl/Cd
-13 | -0.171 | 0.0854 | -0.001 | -1.996
-12.5 | -0.251 | 0.07868 | -0.001 | -3.19
-12 | -0.309 | 0.07546 | -0.002 | -4.091
-11.5 | -0.36 | 0.07107 | -0.002 | -5.069
-11 | -0.408 | 0.06514 | -0.002 | -6.262
-10.5 | -0.447 | 0.06272 | -0.002 | -7.132
-10 | -0.481 | 0.06018 | -0.002 | -7.985
-9.5 | -0.512 | 0.05227 | -0.003 | -9.803
-9 | -0.65 | 0.00836 | -0.006 | -77.705
-8.5 | -0.663 | 0.00796 | -0.006 | -83.321
-8 | -0.665 | 0.00764 | -0.006 | -87.095
-7.5 | -0.658 | 0.00729 | -0.007 | -90.248
-7 | -0.641 | 0.00703 | -0.007 | -91.191
-6.5 | -0.615 | 0.00674 | -0.008 | -91.33
-6 | -0.582 | 0.00651 | -0.008 | -89.363
-5.5 | -0.542 | 0.00619 | -0.009 | -87.608
-5 | -0.497 | 0.00602 | -0.009 | -82.526
-4.5 | -0.447 | 0.00565 | -0.009 | -79.133
-4 | -0.395 | 0.00548 | -0.01 | -71.965
-3.5 | -0.339 | 0.00533 | -0.01 | -63.654
-3 | -0.281 | 0.00516 | -0.011 | -54.474
-2.5 | -0.223 | 0.00504 | -0.011 | -44.201
-2 | -0.163 | 0.00495 | -0.012 | -32.994
-1.5 | -0.104 | 0.0048 | -0.012 | -21.635
-1 | -0.044 | 0.00456 | -0.013 | -9.62
-0.5 | 0.016 | 0.00449 | -0.013 | 3.628
0 | 0.077 | 0.00447 | -0.013 | 17.12
0.5 | 0.137 | 0.00446 | -0.014 | 30.622
1 | 0.197 | 0.00454 | -0.014 | 43.348
1.5 | 0.256 | 0.00454 | -0.015 | 56.461
2 | 0.316 | 0.0047 | -0.015 | 67.179
2.5 | 0.375 | 0.00506 | -0.016 | 74.071
3 | 0.433 | 0.00517 | -0.016 | 83.828
3.5 | 0.491 | 0.00528 | -0.017 | 92.972
4 | 0.546 | 0.00547 | -0.017 | 99.927
4.5 | 0.599 | 0.00556 | -0.017 | 107.734
5 | 0.649 | 0.00574 | -0.018 | 113.032
5.5 | 0.694 | 0.006 | -0.018 | 115.726
6 | 0.734 | 0.00617 | -0.019 | 119.081
6.5 | 0.769 | 0.00585 | -0.019 | 131.322
7 | 0.796 | 0.00608 | -0.02 | 130.982
7.5 | 0.815 | 0.00634 | -0.02 | 128.522
8 | 0.824 | 0.00653 | -0.021 | 126.221
8.5 | 0.824 | 0.00672 | -0.021 | 122.629
9 | 0.814 | 0.00936 | -0.021 | 86.956
9.5 | 0.792 | 0.00989 | -0.022 | 80.108
10 | 0.741 | 0.01091 | -0.022 | 67.967
10.5 | 0.562 | 0.06225 | -0.013 | 9.029
11 | 0.507 | 0.06435 | -0.013 | 7.877
11.5 | 0.439 | 0.07391 | -0.012 | 5.937
12 | 0.369 | 0.07841 | -0.012 | 4.703
12.5 | 0.292 | 0.08304 | -0.012 | 3.521
13 | 0.204 | 0.08708 | -0.013 | 2.344

## 150. Re 20M Mach 0.25 (2)
BIGFOIL.COM POLAR EXPORT
NACA64-109 a=0.5
NACA64-109 a=0.5 |  |  |  | Cl Max: | 1.4874 | at alpha= | 13 | deg
XFOIL ncrit=9 |  |  |  | L/D Max: | 134.264 | at alpha= | 8.5 | deg
Re: | 20000000 |  |  | Cd Min: | 0.2039 | at alpha= | 18 | deg
Mach: | 0.25 |  |  | Cl=0 at alpha= | -99 | deg
|  |  |  | @ Cl=0.1, Cd= | 0.0043597
|  |  |  | @ Cl=0.4, Cd= | 0.0050823
|  |  |  | @ Cl=0.6, Cd= | 0.0055423
alpha (deg) | Cl | Cd | Cm | Cl/Cd
0 | 0.0775 | 0.00434 | -0.0148 | 17.8571
0.5 | 0.1345 | 0.00439 | -0.0154 | 30.6378
1 | 0.1928 | 0.00452 | -0.0158 | 42.6549
1.5 | 0.2515 | 0.00468 | -0.0162 | 53.7393
2 | 0.3102 | 0.00487 | -0.0165 | 63.6961
2.5 | 0.3691 | 0.00503 | -0.0169 | 73.3797
3 | 0.4282 | 0.00513 | -0.0172 | 83.4698
3.5 | 0.4874 | 0.00522 | -0.0174 | 93.3716
4 | 0.5464 | 0.00537 | -0.0176 | 101.7505
4.5 | 0.6055 | 0.00556 | -0.0178 | 108.9029
5 | 0.6648 | 0.00575 | -0.0179 | 115.6174
6 | 0.7829 | 0.00623 | -0.0178 | 125.6661
6.5 | 0.842 | 0.00649 | -0.0177 | 129.7381
7 | 0.9006 | 0.00689 | -0.0174 | 130.7112
7.5 | 0.9595 | 0.00721 | -0.017 | 133.0791
8 | 1.0183 | 0.00759 | -0.0165 | 134.1634
8.5 | 1.0768 | 0.00802 | -0.0159 | 134.2643
9 | 1.134 | 0.00865 | -0.0149 | 131.0983
9.5 | 1.1906 | 0.00935 | -0.0137 | 127.3369
10 | 1.2453 | 0.01006 | -0.0119 | 123.7873
10.5 | 1.3003 | 0.01093 | -0.0102 | 118.9661
11 | 1.355 | 0.01201 | -0.0084 | 112.8226
11.5 | 1.406 | 0.01353 | -0.0061 | 103.9172
12 | 1.453 | 0.01543 | -0.0033 | 94.1672
12.5 | 1.4865 | 0.01861 | 0.0008 | 79.8764
13 | 1.4874 | 0.02419 | 0.0072 | 61.4882
13.5 | 1.462 | 0.02859 | 0.0168 | 51.1368
14 | 1.4194 | 0.03478 | 0.0229 | 40.8108
14.5 | 1.3676 | 0.04406 | 0.0232 | 31.0395
15 | 1.3322 | 0.054 | 0.0195 | 24.6704
15.5 | 1.3191 | 0.06303 | 0.0146 | 20.9281
16 | 1.274 | 0.07948 | 0.0026 | 16.0292
16.5 | 1.2576 | 0.09426 | -0.0079 | 13.3418
17 | 1.1664 | 0.12437 | -0.0276 | 9.3785
17.5 | 0.9435 | 0.19335 | -0.0731 | 4.8798
18 | 0.9501 | 0.2039 | -0.0795 | 4.6596

## 151. Re 20M Mach 0.50 (1)
BIGFOIL.COM POLAR EXPORT
NACA64-109 a=0.5
NACA64-109 a=0.5 |  |  |  | Cl Max: | 1.074 | at alpha= | 20 | deg
JavaFoil+Calcfoil stall+Eppler ext transition |  |  |  | L/D Max: | 120.816 | at alpha= | 5 | deg
Re: | 20000000 |  |  | Cd Min: | 0.00444 | at alpha= | 0 | deg
Mach: | 0.5 |  |  | Cl=0 at alpha= | -0.63433 | deg
|  |  |  | @ Cl=0.1, Cd= | 0.0044463
|  |  |  | @ Cl=0.4, Cd= | 0.0050703
|  |  |  | @ Cl=0.6, Cd= | 0.0056502
alpha (deg) | Cl | Cd | Cm | Cl/Cd
-20 | -1.03 | 0.17881 | 0.002 | -5.76
-19.5 | -1.004 | 0.17134 | 0.002 | -5.858
-19 | -0.979 | 0.15653 | 0.001 | -6.256
-18.5 | -0.952 | 0.15078 | 0.001 | -6.315
-18 | -0.925 | 0.14832 | 0.001 | -6.239
-17.5 | -0.898 | 0.14468 | 0.001 | -6.209
-17 | -0.873 | 0.13331 | 0 | -6.547
-16.5 | -0.847 | 0.12602 | 0 | -6.722
-16 | -0.821 | 0.11979 | 0 | -6.85
-15.5 | -0.795 | 0.10768 | 0 | -7.387
-15 | -0.77 | 0.09907 | -0.001 | -7.772
-14.5 | -0.75 | 0.08736 | -0.001 | -8.583
-14 | -0.714 | 0.09519 | -0.001 | -7.503
-13.5 | -0.69 | 0.08787 | -0.001 | -7.847
-13 | -0.671 | 0.07427 | -0.002 | -9.035
-12.5 | -0.712 | 0.02921 | -0.003 | -24.371
-12 | -0.726 | 0.01448 | -0.003 | -50.139
-11.5 | -0.707 | 0.01193 | -0.004 | -59.301
-11 | -0.553 | 0.07307 | -0.002 | -7.569
-10.5 | -0.529 | 0.06449 | -0.003 | -8.201
-10 | -0.604 | 0.01204 | -0.005 | -50.162
-9.5 | -0.585 | 0.01008 | -0.006 | -57.995
-9 | -0.553 | 0.00881 | -0.006 | -62.743
-8.5 | -0.42 | 0.05383 | -0.003 | -7.803
-8 | -0.393 | 0.05013 | -0.004 | -7.847
-7.5 | -0.454 | 0.00777 | -0.008 | -58.368
-7 | -0.421 | 0.00761 | -0.008 | -55.334
-6.5 | -0.388 | 0.00727 | -0.009 | -53.397
-6 | -0.287 | 0.03979 | -0.005 | -7.206
-5.5 | -0.47 | 0.00687 | -0.01 | -68.5
-5 | -0.506 | 0.00639 | -0.01 | -79.244
-4.5 | -0.479 | 0.00606 | -0.011 | -78.992
-4 | -0.431 | 0.00575 | -0.011 | -75.103
-3.5 | -0.375 | 0.00553 | -0.012 | -67.782
-3 | -0.312 | 0.00534 | -0.012 | -58.48
-2.5 | -0.248 | 0.00514 | -0.012 | -48.22
-2 | -0.182 | 0.005 | -0.013 | -36.487
-1.5 | -0.116 | 0.00484 | -0.013 | -23.926
-1 | -0.049 | 0.00453 | -0.014 | -10.801
-0.5 | 0.018 | 0.00451 | -0.014 | 4.038
0 | 0.086 | 0.00444 | -0.015 | 19.262
0.5 | 0.153 | 0.00447 | -0.015 | 34.198
1 | 0.22 | 0.0045 | -0.016 | 48.884
1.5 | 0.287 | 0.00456 | -0.016 | 62.854
2 | 0.353 | 0.00481 | -0.017 | 73.316
2.5 | 0.418 | 0.00517 | -0.017 | 80.982
3 | 0.483 | 0.00532 | -0.018 | 90.732
3.5 | 0.545 | 0.00547 | -0.018 | 99.66
4 | 0.603 | 0.00566 | -0.019 | 106.521
4.5 | 0.653 | 0.00596 | -0.019 | 109.532
5 | 0.689 | 0.00571 | -0.02 | 120.816
5.5 | 0.699 | 0.00598 | -0.02 | 116.939
6 | 0.618 | 0.00638 | -0.021 | 96.818
6.5 | 0.468 | 0.00663 | -0.021 | 70.534
7 | 0.405 | 0.04466 | -0.011 | 9.065
7.5 | 0.532 | 0.0093 | -0.022 | 57.197
8 | 0.562 | 0.01021 | -0.023 | 54.982
8.5 | 0.484 | 0.05192 | -0.013 | 9.326
9 | 0.599 | 0.01501 | -0.023 | 39.939
9.5 | 0.657 | 0.01091 | -0.024 | 60.225
10 | 0.68 | 0.01289 | -0.024 | 52.723
10.5 | 0.598 | 0.0579 | -0.017 | 10.337
11 | 0.615 | 0.0693 | -0.014 | 8.873
11.5 | 0.775 | 0.01344 | -0.026 | 57.636
12 | 0.797 | 0.01546 | -0.026 | 51.586
12.5 | 0.809 | 0.02043 | -0.026 | 39.614
13 | 0.737 | 0.06962 | -0.019 | 10.589
13.5 | 0.749 | 0.08543 | -0.017 | 8.766
14 | 0.785 | 0.07933 | -0.019 | 9.896
14.5 | 0.806 | 0.08815 | -0.019 | 9.139
15 | 0.825 | 0.10047 | -0.018 | 8.207
15.5 | 0.846 | 0.11771 | -0.017 | 7.187
16 | 0.872 | 0.12312 | -0.018 | 7.082
16.5 | 0.896 | 0.12902 | -0.018 | 6.947
17 | 0.922 | 0.13742 | -0.018 | 6.706
17.5 | 0.947 | 0.14238 | -0.019 | 6.654
18 | 0.974 | 0.14738 | -0.019 | 6.61
18.5 | 1 | 0.15761 | -0.02 | 6.342
19 | 1.023 | 0.16866 | -0.02 | 6.063
19.5 | 1.048 | 0.17438 | -0.02 | 6.012
20 | 1.074 | 0.1781 | -0.021 | 6.03

## 152. Re 20M Mach 0.50 (2)
BIGFOIL.COM POLAR EXPORT
NACA64-109 a=0.5
NACA64-109 a=0.5 |  |  |  | Cl Max: | 0.9708 | at alpha= | 18 | deg
XFOIL ncrit=9 |  |  |  | L/D Max: | 125.507 | at alpha= | 5.5 | deg
Re: | 20000000 |  |  | Cd Min: | 0.25827 | at alpha= | 18 | deg
Mach: | 0.5 |  |  | Cl=0 at alpha= | -99 | deg
|  |  |  | @ Cl=0.1, Cd= | 0.0042366
|  |  |  | @ Cl=0.4, Cd= | 0.0051081
|  |  |  | @ Cl=0.6, Cd= | 0.0055903
alpha (deg) | Cl | Cd | Cm | Cl/Cd
0 | 0.0892 | 0.00424 | -0.0168 | 21.0377
0.5 | 0.1533 | 0.00422 | -0.0174 | 36.327
1 | 0.2191 | 0.00451 | -0.0178 | 48.5809
1.5 | 0.2857 | 0.00474 | -0.0181 | 60.2743
2 | 0.3525 | 0.00501 | -0.0183 | 70.3593
2.5 | 0.4203 | 0.00515 | -0.0184 | 81.6117
3 | 0.4887 | 0.00527 | -0.0184 | 92.7324
3.5 | 0.5576 | 0.00545 | -0.0182 | 102.3119
4 | 0.6271 | 0.00568 | -0.0178 | 110.4049
4.5 | 0.6975 | 0.00594 | -0.017 | 117.4242
5 | 0.7686 | 0.00628 | -0.0158 | 122.3885
5.5 | 0.8409 | 0.0067 | -0.0142 | 125.5075
6 | 0.908 | 0.00804 | -0.0109 | 112.9353
6.5 | 0.944 | 0.01407 | -0.0048 | 67.0931
7 | 0.952 | 0.02371 | 0.0016 | 40.1518
7.5 | 0.9405 | 0.03291 | 0.0077 | 28.5779
8 | 0.9152 | 0.03957 | 0.0142 | 23.1286
9.5 | 0.8174 | 0.06681 | 0.0051 | 12.2347
10 | 0.8088 | 0.08179 | -0.0071 | 9.8887
10.5 | 0.8012 | 0.09417 | -0.0153 | 8.508
11 | 0.7963 | 0.10612 | -0.0229 | 7.5038
11.5 | 0.7926 | 0.11845 | -0.0304 | 6.6914
12 | 0.7956 | 0.1298 | -0.0372 | 6.1294
12.5 | 0.7979 | 0.14212 | -0.0445 | 5.6143
13.5 | 0.8098 | 0.16672 | -0.0585 | 4.8572
14 | 0.8243 | 0.1769 | -0.0644 | 4.6597
14.5 | 0.8396 | 0.18734 | -0.0703 | 4.4817
15 | 0.856 | 0.19772 | -0.0761 | 4.3294
15.5 | 0.8721 | 0.20856 | -0.0821 | 4.1815
16 | 0.8891 | 0.21966 | -0.0882 | 4.0476
16.5 | 0.9082 | 0.22997 | -0.094 | 3.9492
17 | 0.9282 | 0.24032 | -0.0998 | 3.8624
17.5 | 0.9491 | 0.24956 | -0.1052 | 3.8031
18 | 0.9708 | 0.25827 | -0.1107 | 3.7589