## index
index | Re | Mach | Datasource
1 | 50000 | 0 | JavaFoil+Calcfoil stall+Eppler ext transition
2 | 50000 | 0 | XFOIL ncrit=9
3 | 50000 | 0.1 | JavaFoil+Calcfoil stall+Eppler ext transition
4 | 50000 | 0.1 | XFOIL ncrit=9
5 | 50000 | 0.25 | JavaFoil+Calcfoil stall+Eppler ext transition
6 | 50000 | 0.25 | XFOIL ncrit=9
7 | 50000 | 0.5 | JavaFoil+Calcfoil stall+Eppler ext transition
8 | 50000 | 0.5 | XFOIL ncrit=9
9 | 100000 | 0 | JavaFoil+Calcfoil stall+Eppler ext transition
10 | 100000 | 0 | XFOIL ncrit=9
11 | 100000 | 0.1 | JavaFoil+Calcfoil stall+Eppler ext transition
12 | 100000 | 0.1 | XFOIL ncrit=9
13 | 100000 | 0.25 | JavaFoil+Calcfoil stall+Eppler ext transition
14 | 100000 | 0.25 | XFOIL ncrit=9
15 | 100000 | 0.5 | JavaFoil+Calcfoil stall+Eppler ext transition
16 | 100000 | 0.5 | XFOIL ncrit=9
17 | 250000 | 0 | JavaFoil+Calcfoil stall+Eppler ext transition
18 | 250000 | 0 | XFOIL ncrit=9
19 | 250000 | 0.1 | JavaFoil+Calcfoil stall+Eppler ext transition
20 | 250000 | 0.1 | XFOIL ncrit=9
21 | 250000 | 0.25 | JavaFoil+Calcfoil stall+Eppler ext transition
22 | 250000 | 0.25 | XFOIL ncrit=9
23 | 250000 | 0.5 | JavaFoil+Calcfoil stall+Eppler ext transition
24 | 250000 | 0.5 | XFOIL ncrit=9
25 | 500000 | 0 | JavaFoil+Calcfoil stall+Eppler ext transition
26 | 500000 | 0 | XFOIL ncrit=9
27 | 500000 | 0.1 | JavaFoil+Calcfoil stall+Eppler ext transition
28 | 500000 | 0.1 | XFOIL ncrit=9
29 | 500000 | 0.25 | JavaFoil+Calcfoil stall+Eppler ext transition
30 | 500000 | 0.25 | XFOIL ncrit=9
31 | 500000 | 0.5 | JavaFoil+Calcfoil stall+Eppler ext transition
32 | 500000 | 0.5 | XFOIL ncrit=9
33 | 750000 | 0 | JavaFoil+Calcfoil stall+Eppler ext transition
34 | 750000 | 0 | XFOIL ncrit=9
35 | 750000 | 0.1 | JavaFoil+Calcfoil stall+Eppler ext transition
36 | 750000 | 0.1 | XFOIL ncrit=9
37 | 750000 | 0.25 | JavaFoil+Calcfoil stall+Eppler ext transition
38 | 750000 | 0.25 | XFOIL ncrit=9
39 | 750000 | 0.5 | JavaFoil+Calcfoil stall+Eppler ext transition
40 | 750000 | 0.5 | XFOIL ncrit=9
41 | 1000000 | 0 | JavaFoil+Calcfoil stall+Eppler ext transition
42 | 1000000 | 0 | XFOIL ncrit=9
43 | 1000000 | 0.1 | JavaFoil+Calcfoil stall+Eppler ext transition
44 | 1000000 | 0.1 | XFOIL ncrit=9
45 | 1000000 | 0.25 | JavaFoil+Calcfoil stall+Eppler ext transition
46 | 1000000 | 0.25 | XFOIL ncrit=9
47 | 1000000 | 0.5 | JavaFoil+Calcfoil stall+Eppler ext transition
48 | 1000000 | 0.5 | XFOIL ncrit=9
49 | 2000000 | 0 | JavaFoil+Calcfoil stall+Eppler ext transition
50 | 2000000 | 0 | XFOIL ncrit=9
51 | 2000000 | 0.1 | JavaFoil+Calcfoil stall+Eppler ext transition
52 | 2000000 | 0.1 | XFOIL ncrit=9
53 | 2000000 | 0.25 | JavaFoil+Calcfoil stall+Eppler ext transition
54 | 2000000 | 0.25 | XFOIL ncrit=9
55 | 2000000 | 0.5 | JavaFoil+Calcfoil stall+Eppler ext transition
56 | 2000000 | 0.5 | XFOIL ncrit=9
57 | 3000000 | 0 | JavaFoil+Calcfoil stall+Eppler ext transition
58 | 3000000 | 0 | XFOIL ncrit=9
59 | 3000000 | 0.1 | JavaFoil+Calcfoil stall+Eppler ext transition
60 | 3000000 | 0.1 | XFOIL ncrit=9
61 | 3000000 | 0.25 | JavaFoil+Calcfoil stall+Eppler ext transition
62 | 3000000 | 0.25 | XFOIL ncrit=9
63 | 3000000 | 0.5 | JavaFoil+Calcfoil stall+Eppler ext transition
64 | 3000000 | 0.5 | XFOIL ncrit=9
65 | 4000000 | 0 | JavaFoil+Calcfoil stall+Eppler ext transition
66 | 4000000 | 0 | XFOIL ncrit=9
67 | 4000000 | 0.1 | JavaFoil+Calcfoil stall+Eppler ext transition
68 | 4000000 | 0.1 | XFOIL ncrit=9
69 | 4000000 | 0.25 | JavaFoil+Calcfoil stall+Eppler ext transition
70 | 4000000 | 0.25 | XFOIL ncrit=9
71 | 4000000 | 0.5 | JavaFoil+Calcfoil stall+Eppler ext transition
72 | 4000000 | 0.5 | XFOIL ncrit=9
73 | 5000000 | 0 | JavaFoil+Calcfoil stall+Eppler ext transition
74 | 5000000 | 0 | XFOIL ncrit=9
75 | 5000000 | 0.1 | JavaFoil+Calcfoil stall+Eppler ext transition
76 | 5000000 | 0.1 | XFOIL ncrit=9
77 | 5000000 | 0.25 | JavaFoil+Calcfoil stall+Eppler ext transition
78 | 5000000 | 0.25 | XFOIL ncrit=9
79 | 5000000 | 0.5 | JavaFoil+Calcfoil stall+Eppler ext transition
80 | 5000000 | 0.5 | XFOIL ncrit=9
81 | 6000000 | 0 | JavaFoil+Calcfoil stall+Eppler ext transition
82 | 6000000 | 0 | XFOIL ncrit=9
83 | 6000000 | 0.1 | JavaFoil+Calcfoil stall+Eppler ext transition
84 | 6000000 | 0.1 | XFOIL ncrit=9
85 | 6000000 | 0.25 | JavaFoil+Calcfoil stall+Eppler ext transition
86 | 6000000 | 0.25 | XFOIL ncrit=9
87 | 6000000 | 0.5 | JavaFoil+Calcfoil stall+Eppler ext transition
88 | 6000000 | 0.5 | XFOIL ncrit=9
89 | 7000000 | 0 | JavaFoil+Calcfoil stall+Eppler ext transition
90 | 7000000 | 0 | XFOIL ncrit=9
91 | 7000000 | 0.1 | JavaFoil+Calcfoil stall+Eppler ext transition
92 | 7000000 | 0.1 | XFOIL ncrit=9
93 | 7000000 | 0.25 | JavaFoil+Calcfoil stall+Eppler ext transition
94 | 7000000 | 0.25 | XFOIL ncrit=9
95 | 7000000 | 0.5 | JavaFoil+Calcfoil stall+Eppler ext transition
96 | 7000000 | 0.5 | XFOIL ncrit=9
97 | 8000000 | 0 | JavaFoil+Calcfoil stall+Eppler ext transition
98 | 8000000 | 0 | XFOIL ncrit=9
99 | 8000000 | 0.1 | JavaFoil+Calcfoil stall+Eppler ext transition
100 | 8000000 | 0.1 | XFOIL ncrit=9
101 | 8000000 | 0.25 | JavaFoil+Calcfoil stall+Eppler ext transition
102 | 8000000 | 0.25 | XFOIL ncrit=9
103 | 8000000 | 0.5 | JavaFoil+Calcfoil stall+Eppler ext transition
104 | 8000000 | 0.5 | XFOIL ncrit=9
105 | 10000000 | 0 | JavaFoil+Calcfoil stall+Eppler ext transition
106 | 10000000 | 0 | XFOIL ncrit=9
107 | 10000000 | 0.1 | JavaFoil+Calcfoil stall+Eppler ext transition
108 | 10000000 | 0.1 | XFOIL ncrit=9
109 | 10000000 | 0.25 | JavaFoil+Calcfoil stall+Eppler ext transition
110 | 10000000 | 0.25 | XFOIL ncrit=9
111 | 10000000 | 0.5 | JavaFoil+Calcfoil stall+Eppler ext transition
112 | 10000000 | 0.5 | XFOIL ncrit=9
113 | 12000000 | 0 | JavaFoil+Calcfoil stall+Eppler ext transition
114 | 12000000 | 0 | XFOIL ncrit=9
115 | 12000000 | 0.1 | JavaFoil+Calcfoil stall+Eppler ext transition
116 | 12000000 | 0.1 | XFOIL ncrit=9
117 | 12000000 | 0.25 | JavaFoil+Calcfoil stall+Eppler ext transition
118 | 12000000 | 0.25 | XFOIL ncrit=9
119 | 12000000 | 0.5 | JavaFoil+Calcfoil stall+Eppler ext transition
120 | 12000000 | 0.5 | XFOIL ncrit=9
121 | 14000000 | 0 | JavaFoil+Calcfoil stall+Eppler ext transition
122 | 14000000 | 0 | XFOIL ncrit=9
123 | 14000000 | 0.1 | JavaFoil+Calcfoil stall+Eppler ext transition
124 | 14000000 | 0.1 | XFOIL ncrit=9
125 | 14000000 | 0.25 | JavaFoil+Calcfoil stall+Eppler ext transition
126 | 14000000 | 0.25 | XFOIL ncrit=9
127 | 14000000 | 0.5 | JavaFoil+Calcfoil stall+Eppler ext transition
128 | 14000000 | 0.5 | XFOIL ncrit=9
129 | 16000000 | 0 | JavaFoil+Calcfoil stall+Eppler ext transition
130 | 16000000 | 0 | XFOIL ncrit=9
131 | 16000000 | 0.1 | JavaFoil+Calcfoil stall+Eppler ext transition
132 | 16000000 | 0.1 | XFOIL ncrit=9
133 | 16000000 | 0.25 | JavaFoil+Calcfoil stall+Eppler ext transition
134 | 16000000 | 0.25 | XFOIL ncrit=9
135 | 16000000 | 0.5 | JavaFoil+Calcfoil stall+Eppler ext transition
136 | 16000000 | 0.5 | XFOIL ncrit=9
137 | 18000000 | 0 | JavaFoil+Calcfoil stall+Eppler ext transition
138 | 18000000 | 0 | XFOIL ncrit=9
139 | 18000000 | 0.1 | JavaFoil+Calcfoil stall+Eppler ext transition
140 | 18000000 | 0.1 | XFOIL ncrit=9
141 | 18000000 | 0.25 | JavaFoil+Calcfoil stall+Eppler ext transition
142 | 18000000 | 0.25 | XFOIL ncrit=9
143 | 18000000 | 0.5 | JavaFoil+Calcfoil stall+Eppler ext transition
144 | 18000000 | 0.5 | XFOIL ncrit=9
145 | 20000000 | 0 | JavaFoil+Calcfoil stall+Eppler ext transition
146 | 20000000 | 0 | XFOIL ncrit=9
147 | 20000000 | 0.1 | JavaFoil+Calcfoil stall+Eppler ext transition
148 | 20000000 | 0.1 | XFOIL ncrit=9
149 | 20000000 | 0.25 | JavaFoil+Calcfoil stall+Eppler ext transition
150 | 20000000 | 0.25 | XFOIL ncrit=9
151 | 20000000 | 0.5 | JavaFoil+Calcfoil stall+Eppler ext transition
152 | 20000000 | 0.5 | XFOIL ncrit=9

## 1. Re 50k Mach 0.00 (1)
BIGFOIL.COM POLAR EXPORT
NACA64-213
NACA64-213 |  |  |  | Cl Max: | 0.992 | at alpha= | 12 | deg
JavaFoil+Calcfoil stall+Eppler ext transition |  |  |  | L/D Max: | 35.268 | at alpha= | 5 | deg
Re: | 50000 |  |  | Cd Min: | 0.01713 | at alpha= | -1 | deg
Mach: | 0 |  |  | Cl=0 at alpha= | -1.7807 | deg
|  |  |  | @ Cl=0.1, Cd= | 0.017192
|  |  |  | @ Cl=0.4, Cd= | 0.018151
|  |  |  | @ Cl=0.6, Cd= | 0.019887
alpha (deg) | Cl | Cd | Cm | Cl/Cd
-19 | -0.671 | 0.32373 | -0.008 | -2.073
-18.5 | -0.694 | 0.30485 | -0.008 | -2.275
-18 | -0.712 | 0.29063 | -0.008 | -2.452
-17.5 | -0.73 | 0.26413 | -0.008 | -2.766
-17 | -0.747 | 0.24738 | -0.008 | -3.021
-16.5 | -0.763 | 0.22927 | -0.009 | -3.326
-16 | -0.776 | 0.20888 | -0.009 | -3.716
-15.5 | -0.787 | 0.19372 | -0.009 | -4.065
-15 | -0.796 | 0.18675 | -0.009 | -4.264
-14.5 | -0.802 | 0.16879 | -0.01 | -4.754
-14 | -0.806 | 0.15531 | -0.01 | -5.188
-13.5 | -0.806 | 0.14392 | -0.01 | -5.599
-13 | -0.802 | 0.1335 | -0.011 | -6.004
-12.5 | -0.791 | 0.12307 | -0.011 | -6.426
-12 | -0.777 | 0.11648 | -0.011 | -6.672
-11.5 | -0.76 | 0.10795 | -0.011 | -7.041
-11 | -0.74 | 0.09879 | -0.012 | -7.493
-10.5 | -0.717 | 0.09332 | -0.012 | -7.684
-10 | -0.691 | 0.08722 | -0.013 | -7.924
-9.5 | -0.662 | 0.07883 | -0.013 | -8.4
-9 | -0.631 | 0.07442 | -0.014 | -8.474
-8.5 | -0.597 | 0.06911 | -0.014 | -8.633
-8 | -0.56 | 0.06422 | -0.014 | -8.723
-7.5 | -0.522 | 0.05969 | -0.015 | -8.742
-7 | -0.481 | 0.05574 | -0.015 | -8.637
-6.5 | -0.44 | 0.05252 | -0.016 | -8.369
-6 | -0.396 | 0.04943 | -0.016 | -8.017
-5.5 | -0.352 | 0.04636 | -0.017 | -7.588
-5 | -0.306 | 0.04387 | -0.018 | -6.986
-4.5 | -0.26 | 0.04171 | -0.019 | -6.237
-4 | -0.26 | 0.01888 | -0.039 | -13.794
-3.5 | -0.203 | 0.01855 | -0.04 | -10.939
-3 | -0.139 | 0.0188 | -0.038 | -7.401
-2.5 | -0.083 | 0.01837 | -0.039 | -4.503
-2 | -0.025 | 0.0181 | -0.04 | -1.408
-1.5 | 0.032 | 0.01793 | -0.041 | 1.808
-1 | 0.091 | 0.01713 | -0.042 | 5.311
-0.5 | 0.15 | 0.01754 | -0.042 | 8.552
0 | 0.211 | 0.01733 | -0.043 | 12.181
0.5 | 0.269 | 0.01751 | -0.043 | 15.385
1 | 0.327 | 0.01775 | -0.044 | 18.425
1.5 | 0.384 | 0.01804 | -0.044 | 21.301
2 | 0.44 | 0.01843 | -0.045 | 23.847
2.5 | 0.495 | 0.01865 | -0.045 | 26.516
3 | 0.549 | 0.0193 | -0.046 | 28.421
3.5 | 0.602 | 0.01991 | -0.046 | 30.214
4 | 0.678 | 0.02095 | -0.048 | 32.357
4.5 | 0.731 | 0.0215 | -0.048 | 34.005
5 | 0.783 | 0.0222 | -0.049 | 35.268
5.5 | 0.684 | 0.04555 | -0.023 | 15.022
6 | 0.725 | 0.04867 | -0.022 | 14.901
6.5 | 0.765 | 0.05199 | -0.022 | 14.712
7 | 0.803 | 0.05575 | -0.022 | 14.401
7.5 | 0.839 | 0.05985 | -0.022 | 14.013
8 | 0.872 | 0.06383 | -0.022 | 13.665
8.5 | 0.901 | 0.06972 | -0.021 | 12.917
9 | 0.926 | 0.07361 | -0.021 | 12.575
9.5 | 0.947 | 0.0793 | -0.021 | 11.938
10 | 0.964 | 0.08731 | -0.021 | 11.043
10.5 | 0.977 | 0.09254 | -0.02 | 10.561
11 | 0.987 | 0.10279 | -0.021 | 9.597
11.5 | 0.991 | 0.1084 | -0.02 | 9.146
12 | 0.992 | 0.11739 | -0.02 | 8.454
12.5 | 0.99 | 0.12574 | -0.02 | 7.87
13 | 0.983 | 0.14023 | -0.02 | 7.01
13.5 | 0.973 | 0.15084 | -0.02 | 6.451
14 | 0.96 | 0.16463 | -0.02 | 5.83
14.5 | 0.944 | 0.17003 | -0.02 | 5.552
15 | 0.926 | 0.18866 | -0.02 | 4.907
15.5 | 0.905 | 0.19676 | -0.02 | 4.6
16 | 0.883 | 0.22719 | -0.02 | 3.887
16.5 | 0.859 | 0.23669 | -0.02 | 3.631
17 | 0.835 | 0.25748 | -0.02 | 3.242

## 2. Re 50k Mach 0.00 (2)
BIGFOIL.COM POLAR EXPORT
NACA64-213
NACA64-213 |  |  |  | Cl Max: | 1.0091 | at alpha= | 10 | deg
XFOIL ncrit=9 |  |  |  | L/D Max: | 27.7117 | at alpha= | 7 | deg
Re: | 50000 |  |  | Cd Min: | 0.24716 | at alpha= | -19.5 | deg
Mach: | 0 |  |  | Cl=0 at alpha= | 0.20297 | deg
|  |  |  | @ Cl=0.1, Cd= | 0.033552
|  |  |  | @ Cl=0.4, Cd= | 0.045236
|  |  |  | @ Cl=0.6, Cd= | 0.043052
alpha (deg) | Cl | Cd | Cm | Cl/Cd
-20 | -0.7153 | 0.24276 | 0.0441 | -2.9465
-19.5 | -0.7202 | 0.24716 | 0.0365 | -2.9139
-19 | -0.6818 | 0.22981 | 0.0366 | -2.9668
-18.5 | -0.679 | 0.22908 | 0.0305 | -2.964
-18 | -0.6511 | 0.2173 | 0.0289 | -2.9963
-17.5 | -0.6412 | 0.21322 | 0.0244 | -3.0072
-17 | -0.6195 | 0.20442 | 0.022 | -3.0305
-16.5 | -0.6245 | 0.20397 | 0.0163 | -3.0617
-16 | -0.5895 | 0.1916 | 0.0156 | -3.0767
-15.5 | -0.5811 | 0.18573 | 0.0117 | -3.1287
-15 | -0.5773 | 0.18172 | 0.0081 | -3.1769
-14.5 | -0.5538 | 0.17294 | 0.0065 | -3.2023
-14 | -0.5371 | 0.16558 | 0.0045 | -3.2437
-13.5 | -0.5224 | 0.15847 | 0.0025 | -3.2965
-13 | -0.5101 | 0.15167 | 0.0004 | -3.3632
-12.5 | -0.5018 | 0.14548 | -0.0014 | -3.4493
-12 | -0.5121 | 0.14132 | -0.0038 | -3.6237
-11.5 | -0.4746 | 0.13165 | -0.0037 | -3.605
-11 | -0.4676 | 0.12562 | -0.0047 | -3.7223
-10.5 | -0.4628 | 0.11915 | -0.0057 | -3.8842
-10 | -0.4445 | 0.11249 | -0.0057 | -3.9515
-9 | -0.6253 | 0.07052 | -0.0436 | -8.867
-8.5 | -0.6737 | 0.06042 | -0.0437 | -11.1503
-8 | -0.6999 | 0.0528 | -0.0394 | -13.2557
-7.5 | -0.688 | 0.04645 | -0.0353 | -14.8116
-7 | -0.6752 | 0.04154 | -0.0305 | -16.2542
-6.5 | -0.6521 | 0.03724 | -0.0263 | -17.5107
-6 | -0.6176 | 0.03326 | -0.0232 | -18.5689
-5.5 | -0.5806 | 0.03028 | -0.02 | -19.1744
-5 | -0.5426 | 0.02792 | -0.0163 | -19.4341
-4.5 | -0.5148 | 0.02514 | -0.0122 | -20.4773
-4 | -0.524 | 0.0243 | 0.004 | -21.5638
-3.5 | -0.5206 | 0.0271 | 0.0202 | -19.2103
-3 | -0.4005 | 0.03323 | 0.0274 | -12.0524
-2.5 | -0.2803 | 0.03284 | 0.0142 | -8.5353
-2 | -0.2168 | 0.03205 | 0.0081 | -6.7644
-1.5 | -0.1542 | 0.03151 | 0.0014 | -4.8937
-1 | -0.0804 | 0.03119 | -0.0079 | -2.5777
-0.5 | -0.0658 | 0.03097 | -0.007 | -2.1246
0 | -0.0164 | 0.03118 | -0.0122 | -0.52598
0.5 | 0.024 | 0.03157 | -0.0154 | 0.76022
1 | 0.047 | 0.03189 | -0.0154 | 1.4738
1.5 | 0.0558 | 0.03209 | -0.0127 | 1.7389
2 | 0.0656 | 0.03244 | -0.0098 | 2.0222
2.5 | 0.1083 | 0.03382 | -0.012 | 3.2022
3 | 0.1598 | 0.03566 | -0.0153 | 4.4812
3.5 | 0.2143 | 0.03776 | -0.0187 | 5.6753
4 | 0.2775 | 0.04025 | -0.0231 | 6.8944
4.5 | 0.3255 | 0.04243 | -0.0249 | 7.6715
5 | 0.387 | 0.04482 | -0.028 | 8.6345
5.5 | 0.452 | 0.0469 | -0.0304 | 9.6375
6 | 0.5486 | 0.04718 | -0.0331 | 11.6278
6.5 | 0.7761 | 0.02891 | -0.0263 | 26.8454
7 | 0.769 | 0.02775 | -0.0087 | 27.7117
7.5 | 0.8103 | 0.03244 | -0.0061 | 24.9784
8 | 0.8921 | 0.03725 | -0.0081 | 23.949
8.5 | 0.9473 | 0.04267 | -0.0078 | 22.2006
9 | 0.99 | 0.04941 | -0.0068 | 20.0364
9.5 | 1.004 | 0.05617 | -0.0033 | 17.8743
10 | 1.0091 | 0.06448 | -0.0004 | 15.6498
10.5 | 0.9767 | 0.07265 | 0.0035 | 13.4439
11 | 0.8883 | 0.08316 | 0.004 | 10.6818
11.5 | 0.8429 | 0.09743 | -0.0021 | 8.6513
12.5 | 0.6944 | 0.15382 | -0.0459 | 4.5144
13 | 0.6948 | 0.16056 | -0.0483 | 4.3274
13.5 | 0.6997 | 0.16718 | -0.051 | 4.1853
14 | 0.7117 | 0.1745 | -0.0536 | 4.0785
14.5 | 0.7243 | 0.18145 | -0.0563 | 3.9917
15 | 0.7391 | 0.18851 | -0.0591 | 3.9207

## 3. Re 50k Mach 0.10 (1)
BIGFOIL.COM POLAR EXPORT
NACA64-213
NACA64-213 |  |  |  | Cl Max: | 0.983 | at alpha= | 11.5 | deg
JavaFoil+Calcfoil stall+Eppler ext transition |  |  |  | L/D Max: | 34.009 | at alpha= | 4.5 | deg
Re: | 50000 |  |  | Cd Min: | 0.01737 | at alpha= | 0 | deg
Mach: | 0.1 |  |  | Cl=0 at alpha= | -1.7797 | deg
|  |  |  | @ Cl=0.1, Cd= | 0.017701
|  |  |  | @ Cl=0.4, Cd= | 0.018192
|  |  |  | @ Cl=0.6, Cd= | 0.019943
alpha (deg) | Cl | Cd | Cm | Cl/Cd
-18.5 | -0.647 | 0.31286 | -0.008 | -2.067
-18 | -0.669 | 0.30117 | -0.008 | -2.221
-17.5 | -0.69 | 0.28911 | -0.008 | -2.388
-17 | -0.711 | 0.26352 | -0.008 | -2.697
-16.5 | -0.73 | 0.23752 | -0.009 | -3.072
-16 | -0.747 | 0.22128 | -0.009 | -3.375
-15.5 | -0.762 | 0.21328 | -0.009 | -3.571
-15 | -0.774 | 0.19103 | -0.009 | -4.052
-14.5 | -0.784 | 0.18008 | -0.01 | -4.351
-14 | -0.79 | 0.16479 | -0.01 | -4.794
-13.5 | -0.793 | 0.14995 | -0.01 | -5.288
-13 | -0.791 | 0.13528 | -0.011 | -5.85
-12.5 | -0.783 | 0.12816 | -0.011 | -6.109
-12 | -0.771 | 0.11744 | -0.011 | -6.565
-11.5 | -0.756 | 0.1093 | -0.012 | -6.916
-11 | -0.737 | 0.09947 | -0.012 | -7.412
-10.5 | -0.715 | 0.09396 | -0.012 | -7.613
-10 | -0.69 | 0.08694 | -0.013 | -7.941
-9.5 | -0.662 | 0.08024 | -0.013 | -8.254
-9 | -0.631 | 0.07371 | -0.013 | -8.566
-8.5 | -0.598 | 0.07012 | -0.014 | -8.525
-8 | -0.562 | 0.06421 | -0.014 | -8.749
-7.5 | -0.523 | 0.06018 | -0.015 | -8.698
-7 | -0.483 | 0.05615 | -0.015 | -8.607
-6.5 | -0.441 | 0.05288 | -0.016 | -8.347
-6 | -0.398 | 0.04925 | -0.016 | -8.08
-5.5 | -0.353 | 0.04658 | -0.017 | -7.586
-5 | -0.308 | 0.04401 | -0.018 | -6.997
-4.5 | -0.261 | 0.04181 | -0.019 | -6.252
-4 | -0.262 | 0.01895 | -0.039 | -13.803
-3.5 | -0.204 | 0.01861 | -0.04 | -10.954
-3 | -0.14 | 0.01886 | -0.039 | -7.408
-2.5 | -0.083 | 0.01845 | -0.039 | -4.501
-2 | -0.026 | 0.01815 | -0.04 | -1.41
-1.5 | 0.033 | 0.01798 | -0.041 | 1.811
-1 | 0.091 | 0.01772 | -0.042 | 5.154
-0.5 | 0.151 | 0.01759 | -0.042 | 8.565
0 | 0.212 | 0.01737 | -0.043 | 12.206
0.5 | 0.271 | 0.01756 | -0.043 | 15.411
1 | 0.328 | 0.0178 | -0.044 | 18.453
1.5 | 0.386 | 0.01809 | -0.044 | 21.327
2 | 0.441 | 0.01849 | -0.045 | 23.869
2.5 | 0.497 | 0.01873 | -0.045 | 26.52
3 | 0.551 | 0.01937 | -0.046 | 28.45
3.5 | 0.604 | 0.01999 | -0.046 | 30.232
4 | 0.681 | 0.02101 | -0.048 | 32.409
4.5 | 0.734 | 0.02159 | -0.049 | 34.009
5 | 0.645 | 0.04282 | -0.024 | 15.064
5.5 | 0.687 | 0.04564 | -0.023 | 15.062
6 | 0.728 | 0.04855 | -0.023 | 14.999
6.5 | 0.768 | 0.05181 | -0.022 | 14.82
7 | 0.806 | 0.05554 | -0.022 | 14.503
7.5 | 0.841 | 0.0596 | -0.022 | 14.112
8 | 0.874 | 0.06473 | -0.022 | 13.509
8.5 | 0.902 | 0.06929 | -0.021 | 13.017
9 | 0.926 | 0.07531 | -0.021 | 12.295
9.5 | 0.946 | 0.08094 | -0.021 | 11.689
10 | 0.962 | 0.08665 | -0.021 | 11.101
10.5 | 0.973 | 0.09532 | -0.021 | 10.212
11 | 0.98 | 0.10426 | -0.021 | 9.403
11.5 | 0.983 | 0.11258 | -0.021 | 8.731
12 | 0.981 | 0.11909 | -0.02 | 8.239
12.5 | 0.975 | 0.13027 | -0.02 | 7.486
13 | 0.965 | 0.13931 | -0.02 | 6.929
13.5 | 0.952 | 0.15242 | -0.02 | 6.244
14 | 0.935 | 0.16718 | -0.02 | 5.592
14.5 | 0.915 | 0.18205 | -0.02 | 5.026
15 | 0.893 | 0.19619 | -0.02 | 4.55
15.5 | 0.868 | 0.20833 | -0.02 | 4.168
16 | 0.842 | 0.23554 | -0.019 | 3.575
16.5 | 0.815 | 0.24249 | -0.019 | 3.359

## 4. Re 50k Mach 0.10 (2)
BIGFOIL.COM POLAR EXPORT
NACA64-213
NACA64-213 |  |  |  | Cl Max: | 1.0029 | at alpha= | 10 | deg
XFOIL ncrit=9 |  |  |  | L/D Max: | 27.7 | at alpha= | 6.5 | deg
Re: | 50000 |  |  | Cd Min: | 0.24607 | at alpha= | -19.5 | deg
Mach: | 0.1 |  |  | Cl=0 at alpha= | 0.14363 | deg
|  |  |  | @ Cl=0.1, Cd= | 0.033692
|  |  |  | @ Cl=0.4, Cd= | 0.0452
|  |  |  | @ Cl=0.6, Cd= | 0.042974
alpha (deg) | Cl | Cd | Cm | Cl/Cd
-20 | -0.7178 | 0.24378 | 0.0444 | -2.9445
-19.5 | -0.7191 | 0.24607 | 0.0372 | -2.9223
-19 | -0.6835 | 0.23055 | 0.0369 | -2.9646
-18.5 | -0.6825 | 0.23072 | 0.0305 | -2.9581
-18 | -0.6519 | 0.21785 | 0.0292 | -2.9924
-17.5 | -0.6441 | 0.21451 | 0.0244 | -3.0027
-17 | -0.62 | 0.20497 | 0.0223 | -3.0248
-16.5 | -0.6278 | 0.20539 | 0.0162 | -3.0566
-16 | -0.5904 | 0.19225 | 0.0157 | -3.071
-15.5 | -0.5794 | 0.18588 | 0.0121 | -3.1171
-15 | -0.5804 | 0.18292 | 0.0079 | -3.173
-14.5 | -0.5562 | 0.17392 | 0.0063 | -3.198
-14 | -0.5386 | 0.16636 | 0.0044 | -3.2376
-13.5 | -0.5225 | 0.15904 | 0.0024 | -3.2853
-13 | -0.5098 | 0.15219 | 0.0004 | -3.3498
-12.5 | -0.5031 | 0.14621 | -0.0016 | -3.4409
-12 | -0.5142 | 0.14215 | -0.004 | -3.6173
-11.5 | -0.4726 | 0.132 | -0.0038 | -3.5803
-11 | -0.4685 | 0.12626 | -0.0049 | -3.7106
-10.5 | -0.4603 | 0.11944 | -0.0058 | -3.8538
-10 | -0.4429 | 0.11285 | -0.0059 | -3.9247
-9.5 | -0.5256 | 0.08957 | -0.0302 | -5.868
-9 | -0.6164 | 0.07112 | -0.044 | -8.667
-8.5 | -0.6676 | 0.06115 | -0.0443 | -10.9174
-8 | -0.6985 | 0.05356 | -0.04 | -13.0414
-7.5 | -0.688 | 0.04715 | -0.0359 | -14.5917
-7 | -0.6774 | 0.04218 | -0.031 | -16.0597
-6.5 | -0.6562 | 0.03786 | -0.0266 | -17.3323
-6 | -0.6221 | 0.03371 | -0.0234 | -18.4545
-5.5 | -0.5855 | 0.03066 | -0.0202 | -19.0965
-5 | -0.5469 | 0.0282 | -0.0166 | -19.3936
-4.5 | -0.5172 | 0.02564 | -0.0125 | -20.1716
-4 | -0.5234 | 0.02396 | 0.0019 | -21.8447
-3.5 | -0.5213 | 0.02711 | 0.0194 | -19.2291
-3 | -0.5069 | 0.02953 | 0.0345 | -17.1656
-2.5 | -0.2865 | 0.03303 | 0.015 | -8.6739
-2 | -0.224 | 0.03225 | 0.0091 | -6.9457
-1.5 | -0.1617 | 0.03172 | 0.0026 | -5.0977
-1 | -0.0863 | 0.03137 | -0.007 | -2.751
-0.5 | -0.0657 | 0.03117 | -0.0071 | -2.1078
0 | -0.0106 | 0.03145 | -0.0133 | -0.33704
0.5 | 0.0263 | 0.03176 | -0.0158 | 0.82809
1 | 0.0486 | 0.03207 | -0.0156 | 1.5154
1.5 | 0.0625 | 0.03242 | -0.0137 | 1.9278
2 | 0.0691 | 0.03269 | -0.0103 | 2.1138
2.5 | 0.1092 | 0.03399 | -0.0121 | 3.2127
3 | 0.1604 | 0.03582 | -0.0153 | 4.4779
3.5 | 0.217 | 0.03798 | -0.019 | 5.7135
4 | 0.2735 | 0.04031 | -0.0224 | 6.7849
4.5 | 0.3308 | 0.04267 | -0.0255 | 7.7525
5 | 0.3967 | 0.04508 | -0.0289 | 8.7999
5.5 | 0.4516 | 0.04707 | -0.0301 | 9.5942
6 | 0.5462 | 0.04743 | -0.0325 | 11.5159
6.5 | 0.7792 | 0.02813 | -0.0245 | 27.7
7 | 0.7674 | 0.02824 | -0.0078 | 27.1742
7.5 | 0.8148 | 0.03286 | -0.0057 | 24.7961
8 | 0.897 | 0.03782 | -0.0077 | 23.7176
8.5 | 0.9497 | 0.04335 | -0.0071 | 21.9077
9 | 0.9904 | 0.05021 | -0.0059 | 19.7252
9.5 | 1.0011 | 0.05705 | -0.0023 | 17.5478
10 | 1.0029 | 0.06537 | 0.0006 | 15.3419
10.5 | 0.9643 | 0.07335 | 0.0047 | 13.1466
11 | 0.8734 | 0.08462 | 0.0035 | 10.3214
11.5 | 0.8362 | 0.09887 | -0.0027 | 8.4576
12 | 0.6827 | 0.14613 | -0.044 | 4.6719
12.5 | 0.6921 | 0.15416 | -0.0461 | 4.4895
13 | 0.6963 | 0.1613 | -0.0485 | 4.3168
13.5 | 0.7007 | 0.16786 | -0.0512 | 4.1743
14 | 0.7129 | 0.1752 | -0.0539 | 4.0691
14.5 | 0.725 | 0.18209 | -0.0567 | 3.9815
15 | 0.7396 | 0.18911 | -0.0595 | 3.911

## 5. Re 50k Mach 0.25 (1)
BIGFOIL.COM POLAR EXPORT
NACA64-213
NACA64-213 |  |  |  | Cl Max: | 0.938 | at alpha= | 10 | deg
JavaFoil+Calcfoil stall+Eppler ext transition |  |  |  | L/D Max: | 33.822 | at alpha= | 4.5 | deg
Re: | 50000 |  |  | Cd Min: | 0.01761 | at alpha= | 0 | deg
Mach: | 0.25 |  |  | Cl=0 at alpha= | -1.7797 | deg
|  |  |  | @ Cl=0.1, Cd= | 0.017988
|  |  |  | @ Cl=0.4, Cd= | 0.018469
|  |  |  | @ Cl=0.6, Cd= | 0.29621
alpha (deg) | Cl | Cd | Cm | Cl/Cd
-17 | -0.367 | 0.50507 | -0.008 | -0.726
-16.5 | -0.425 | 0.42907 | -0.009 | -0.991
-16 | -0.479 | 0.34366 | -0.009 | -1.395
-15.5 | -0.529 | 0.28374 | -0.009 | -1.866
-15 | -0.575 | 0.25605 | -0.01 | -2.245
-14.5 | -0.615 | 0.22267 | -0.01 | -2.764
-14 | -0.651 | 0.20996 | -0.01 | -3.098
-13.5 | -0.68 | 0.18816 | -0.01 | -3.613
-13 | -0.701 | 0.16929 | -0.011 | -4.143
-12.5 | -0.712 | 0.14721 | -0.011 | -4.834
-12 | -0.716 | 0.13241 | -0.011 | -5.41
-11.5 | -0.715 | 0.12239 | -0.012 | -5.846
-11 | -0.709 | 0.10895 | -0.012 | -6.507
-10.5 | -0.697 | 0.10284 | -0.012 | -6.777
-10 | -0.68 | 0.09212 | -0.013 | -7.381
-9.5 | -0.658 | 0.08519 | -0.013 | -7.728
-9 | -0.632 | 0.07787 | -0.014 | -8.12
-8.5 | -0.602 | 0.07147 | -0.014 | -8.427
-8 | -0.569 | 0.06653 | -0.015 | -8.548
-7.5 | -0.532 | 0.06107 | -0.015 | -8.711
-7 | -0.493 | 0.05677 | -0.016 | -8.676
-6.5 | -0.451 | 0.05341 | -0.016 | -8.441
-6 | -0.407 | 0.05015 | -0.017 | -8.121
-5.5 | -0.362 | 0.04731 | -0.017 | -7.654
-5 | -0.316 | 0.04456 | -0.018 | -7.085
-4.5 | -0.268 | 0.0422 | -0.019 | -6.353
-4 | -0.268 | 0.0193 | -0.04 | -13.867
-3.5 | -0.209 | 0.01894 | -0.041 | -11.015
-3 | -0.143 | 0.01934 | -0.04 | -7.394
-2.5 | -0.085 | 0.01892 | -0.04 | -4.493
-2 | -0.026 | 0.01859 | -0.041 | -1.409
-1.5 | 0.033 | 0.01775 | -0.042 | 1.879
-1 | 0.094 | 0.018 | -0.042 | 5.199
-0.5 | 0.154 | 0.01788 | -0.043 | 8.626
0 | 0.217 | 0.01761 | -0.044 | 12.337
0.5 | 0.277 | 0.01782 | -0.044 | 15.551
1 | 0.336 | 0.01809 | -0.045 | 18.591
1.5 | 0.395 | 0.01843 | -0.045 | 21.432
2 | 0.452 | 0.01887 | -0.046 | 23.945
2.5 | 0.508 | 0.01938 | -0.046 | 26.235
3 | 0.564 | 0.0198 | -0.047 | 28.473
3.5 | 0.618 | 0.02058 | -0.047 | 30.026
4 | 0.697 | 0.02155 | -0.049 | 32.329
4.5 | 0.751 | 0.0222 | -0.05 | 33.822
5 | 0.661 | 0.04341 | -0.025 | 15.228
5.5 | 0.703 | 0.04642 | -0.023 | 15.152
6 | 0.745 | 0.04973 | -0.023 | 14.972
6.5 | 0.783 | 0.05286 | -0.023 | 14.821
7 | 0.82 | 0.05717 | -0.022 | 14.342
7.5 | 0.854 | 0.06232 | -0.022 | 13.695
8 | 0.884 | 0.06657 | -0.022 | 13.275
8.5 | 0.906 | 0.07294 | -0.021 | 12.424
9 | 0.923 | 0.08033 | -0.021 | 11.494
9.5 | 0.934 | 0.08862 | -0.021 | 10.54
10 | 0.938 | 0.09422 | -0.021 | 9.958
10.5 | 0.935 | 0.10521 | -0.021 | 8.889
11 | 0.925 | 0.11365 | -0.021 | 8.137
11.5 | 0.907 | 0.12617 | -0.02 | 7.188
12 | 0.882 | 0.14189 | -0.02 | 6.213
12.5 | 0.849 | 0.15271 | -0.02 | 5.56
13 | 0.81 | 0.18142 | -0.02 | 4.463
13.5 | 0.764 | 0.19548 | -0.019 | 3.908
14 | 0.712 | 0.22339 | -0.019 | 3.189
14.5 | 0.656 | 0.26009 | -0.019 | 2.522
15 | 0.595 | 0.29621 | -0.018 | 2.009

## 6. Re 50k Mach 0.25 (2)
BIGFOIL.COM POLAR EXPORT
NACA64-213
NACA64-213 |  |  |  | Cl Max: | 0.9884 | at alpha= | 9 | deg
XFOIL ncrit=9 |  |  |  | L/D Max: | 29.7955 | at alpha= | 6.5 | deg
Re: | 50000 |  |  | Cd Min: | 0.25128 | at alpha= | -20 | deg
Mach: | 0.25 |  |  | Cl=0 at alpha= | -0.10246 | deg
|  |  |  | @ Cl=0.1, Cd= | 0.034534
|  |  |  | @ Cl=0.4, Cd= | 0.046143
|  |  |  | @ Cl=0.6, Cd= | 0.043404
alpha (deg) | Cl | Cd | Cm | Cl/Cd
-20 | -0.7347 | 0.25128 | 0.0454 | -2.9238
-19.5 | -0.713 | 0.24158 | 0.0422 | -2.9514
-19 | -0.695 | 0.23543 | 0.0383 | -2.952
-18.5 | -0.687 | 0.23211 | 0.0327 | -2.9598
-18 | -0.6589 | 0.22143 | 0.0308 | -2.9757
-17 | -0.6262 | 0.20858 | 0.0234 | -3.0022
-16.5 | -0.6132 | 0.20235 | 0.0193 | -3.0304
-16 | -0.6017 | 0.19746 | 0.0155 | -3.0472
-15.5 | -0.5771 | 0.18807 | 0.0134 | -3.0685
-15 | -0.5692 | 0.18254 | 0.0095 | -3.1182
-14.5 | -0.5717 | 0.17999 | 0.0055 | -3.1763
-14 | -0.553 | 0.17195 | 0.0035 | -3.2161
-13.5 | -0.5324 | 0.16362 | 0.0017 | -3.2539
-13 | -0.5179 | 0.1564 | -0.0003 | -3.3114
-12.5 | -0.515 | 0.15089 | -0.0025 | -3.4131
-12 | -0.4801 | 0.1409 | -0.003 | -3.4074
-11.5 | -0.4656 | 0.13415 | -0.0042 | -3.4707
-11 | -0.4753 | 0.12988 | -0.0058 | -3.6595
-10.5 | -0.4463 | 0.12088 | -0.0065 | -3.6921
-10 | -0.4339 | 0.11461 | -0.0069 | -3.7859
-9.5 | -0.4763 | 0.09953 | -0.0215 | -4.7855
-9 | -0.5996 | 0.07359 | -0.0468 | -8.1478
-8.5 | -0.628 | 0.06477 | -0.0471 | -9.6958
-8 | -0.6856 | 0.05739 | -0.0436 | -11.9463
-7.5 | -0.683 | 0.05085 | -0.0393 | -13.4317
-7 | -0.685 | 0.04568 | -0.0336 | -14.9956
-6.5 | -0.6747 | 0.04112 | -0.0284 | -16.4081
-6 | -0.6457 | 0.03635 | -0.0248 | -17.7634
-5.5 | -0.6122 | 0.03302 | -0.0213 | -18.5403
-5 | -0.571 | 0.03007 | -0.0179 | -18.989
-4.5 | -0.5352 | 0.02762 | -0.0139 | -19.3773
-4 | -0.5138 | 0.02354 | -0.0098 | -21.8267
-3.5 | -0.5254 | 0.02633 | 0.0118 | -19.9544
-3 | -0.5196 | 0.02879 | 0.0281 | -18.0479
-2.5 | -0.3188 | 0.0341 | 0.0189 | -9.349
-2 | -0.2513 | 0.0333 | 0.0127 | -7.5465
-1.5 | -0.1866 | 0.03271 | 0.0061 | -5.7047
-1 | -0.1177 | 0.03239 | -0.0019 | -3.6338
-0.5 | -0.0388 | 0.03243 | -0.0123 | -1.1964
0 | 0.01 | 0.03261 | -0.0171 | 0.30665
0.5 | 0.0449 | 0.03294 | -0.019 | 1.3631
1 | 0.0654 | 0.03327 | -0.0183 | 1.9657
1.5 | 0.0732 | 0.03352 | -0.0152 | 2.1838
2 | 0.0791 | 0.03383 | -0.0115 | 2.3382
2.5 | 0.115 | 0.03504 | -0.0125 | 3.282
3 | 0.1645 | 0.0368 | -0.0154 | 4.4701
3.5 | 0.2148 | 0.03879 | -0.0181 | 5.5375
4 | 0.2745 | 0.04118 | -0.0218 | 6.6659
4.5 | 0.3281 | 0.04355 | -0.0242 | 7.5339
5 | 0.3957 | 0.04601 | -0.0276 | 8.6003
5.5 | 0.4602 | 0.04801 | -0.0293 | 9.5855
6 | 0.5552 | 0.04795 | -0.0305 | 11.5787
6.5 | 0.7723 | 0.02592 | -0.0134 | 29.7955
7 | 0.7654 | 0.03051 | -0.0034 | 25.0869
7.5 | 0.8385 | 0.03518 | -0.0035 | 23.8346
8 | 0.9178 | 0.04107 | -0.0051 | 22.3472
8.5 | 0.9544 | 0.04696 | -0.0028 | 20.3237
9 | 0.9884 | 0.05455 | -0.0014 | 18.1192
9.5 | 0.9804 | 0.06156 | 0.0028 | 15.9259
10 | 0.9631 | 0.06961 | 0.0058 | 13.8357
10.5 | 0.8834 | 0.07839 | 0.007 | 11.2693
11 | 0.8134 | 0.09382 | -0.0012 | 8.6698
13 | 0.7044 | 0.16534 | -0.0494 | 4.2603
13.5 | 0.7116 | 0.17227 | -0.0522 | 4.1307
14 | 0.7257 | 0.17998 | -0.055 | 4.0321

## 7. Re 50k Mach 0.50 (1)
BIGFOIL.COM POLAR EXPORT
NACA64-213
NACA64-213 |  |  |  | Cl Max: | 1.171 | at alpha= | 20 | deg
JavaFoil+Calcfoil stall+Eppler ext transition |  |  |  | L/D Max: | 31.672 | at alpha= | 4 | deg
Re: | 50000 |  |  | Cd Min: | 0.01882 | at alpha= | 0 | deg
Mach: | 0.5 |  |  | Cl=0 at alpha= | -1.7803 | deg
|  |  |  | @ Cl=0.1, Cd= | 0.019454
|  |  |  | @ Cl=0.4, Cd= | 0.019782
|  |  |  | @ Cl=0.6, Cd= | 0.022099
alpha (deg) | Cl | Cd | Cm | Cl/Cd
-20 | -0.994 | 0.45504 | -0.013 | -2.185
-19.5 | -0.968 | 0.44289 | -0.014 | -2.186
-19 | -0.942 | 0.40734 | -0.014 | -2.312
-18.5 | -0.915 | 0.40103 | -0.014 | -2.283
-18 | -0.886 | 0.40138 | -0.014 | -2.208
-17.5 | -0.859 | 0.39994 | -0.014 | -2.149
-17 | -0.833 | 0.38514 | -0.014 | -2.162
-16.5 | -0.806 | 0.37692 | -0.015 | -2.139
-16 | -0.779 | 0.36609 | -0.015 | -2.129
-15.5 | -0.751 | 0.34879 | -0.015 | -2.152
-15 | -0.724 | 0.33531 | -0.015 | -2.158
-14.5 | -0.697 | 0.33111 | -0.015 | -2.104
-14 | -0.67 | 0.33023 | -0.016 | -2.028
-13.5 | -0.642 | 0.3028 | -0.015 | -2.12
-13 | -0.614 | 0.29233 | -0.015 | -2.101
-12.5 | -0.587 | 0.28962 | -0.015 | -2.028
-12 | -0.56 | 0.2862 | -0.016 | -1.957
-11.5 | -0.533 | 0.26525 | -0.016 | -2.01
-11 | -0.506 | 0.25225 | -0.016 | -2.006
-10.5 | -0.478 | 0.23522 | -0.015 | -2.031
-10 | -0.451 | 0.23069 | -0.015 | -1.954
-9.5 | -0.423 | 0.22216 | -0.016 | -1.906
-9 | -0.396 | 0.21916 | -0.016 | -1.807
-8.5 | -0.368 | 0.16859 | -0.014 | -2.185
-8 | -0.341 | 0.15141 | -0.015 | -2.253
-7.5 | -0.503 | 0.08052 | -0.015 | -6.246
-7 | -0.503 | 0.06948 | -0.016 | -7.242
-6.5 | -0.478 | 0.06155 | -0.017 | -7.764
-6 | -0.441 | 0.05476 | -0.018 | -8.048
-5.5 | -0.397 | 0.05107 | -0.019 | -7.769
-5 | -0.348 | 0.04688 | -0.019 | -7.433
-4.5 | -0.297 | 0.04421 | -0.02 | -6.722
-4 | -0.244 | 0.04173 | -0.022 | -5.857
-3.5 | -0.23 | 0.02059 | -0.045 | -11.158
-3 | -0.164 | 0.02003 | -0.045 | -8.197
-2.5 | -0.094 | 0.02076 | -0.044 | -4.507
-2 | -0.029 | 0.02022 | -0.045 | -1.427
-1.5 | 0.037 | 0.01976 | -0.045 | 1.86
-1 | 0.103 | 0.01944 | -0.046 | 5.31
-0.5 | 0.17 | 0.01924 | -0.047 | 8.844
0 | 0.24 | 0.01882 | -0.047 | 12.733
0.5 | 0.306 | 0.01914 | -0.048 | 15.968
1 | 0.371 | 0.01955 | -0.049 | 18.981
1.5 | 0.436 | 0.02007 | -0.049 | 21.706
2 | 0.498 | 0.02068 | -0.05 | 24.058
2.5 | 0.559 | 0.02145 | -0.05 | 26.068
3 | 0.619 | 0.0224 | -0.051 | 27.633
3.5 | 0.705 | 0.02319 | -0.054 | 30.4
4 | 0.765 | 0.02415 | -0.054 | 31.672
4.5 | 0.681 | 0.04339 | -0.026 | 15.701
5 | 0.726 | 0.04671 | -0.025 | 15.534
5.5 | 0.765 | 0.05041 | -0.025 | 15.181
6 | 0.798 | 0.05609 | -0.024 | 14.219
6.5 | 0.818 | 0.063 | -0.023 | 12.978
7 | 0.817 | 0.10719 | -0.023 | 7.62
7.5 | 0.762 | 0.09472 | -0.021 | 8.044
8 | 0.532 | 0.18087 | -0.022 | 2.941
8.5 | 0.559 | 0.17841 | -0.022 | 3.132
9 | 0.586 | 0.22664 | -0.025 | 2.586
9.5 | 0.613 | 0.22917 | -0.025 | 2.674
10 | 0.64 | 0.22741 | -0.026 | 2.813
10.5 | 0.666 | 0.23512 | -0.026 | 2.834
11 | 0.694 | 0.25316 | -0.029 | 2.741
11.5 | 0.72 | 0.25775 | -0.029 | 2.795
12 | 0.747 | 0.42879 | -0.03 | 1.742
12.5 | 0.773 | 0.27528 | -0.03 | 2.809
13 | 0.801 | 0.29141 | -0.033 | 2.749
13.5 | 0.827 | 0.31575 | -0.033 | 2.62
14 | 0.854 | 0.31426 | -0.033 | 2.716
14.5 | 0.88 | 0.32429 | -0.034 | 2.713
15 | 0.908 | 0.35761 | -0.036 | 2.539
15.5 | 0.934 | 0.35377 | -0.036 | 2.64
16 | 0.96 | 0.37094 | -0.037 | 2.588
16.5 | 0.986 | 0.37303 | -0.037 | 2.643
17 | 1.014 | 0.42364 | -0.039 | 2.394
17.5 | 1.04 | 0.42046 | -0.039 | 2.474
18 | 1.066 | 0.4249 | -0.04 | 2.508
18.5 | 1.091 | 0.43044 | -0.04 | 2.535
19 | 1.119 | 0.44287 | -0.042 | 2.528
19.5 | 1.146 | 0.45295 | -0.042 | 2.53
20 | 1.171 | 0.46605 | -0.043 | 2.513

## 8. Re 50k Mach 0.50 (2)
BIGFOIL.COM POLAR EXPORT
NACA64-213
NACA64-213 |  |  |  | Cl Max: | 1.0021 | at alpha= | 20 | deg
XFOIL ncrit=9 |  |  |  | L/D Max: | 22.2636 | at alpha= | 6.5 | deg
Re: | 50000 |  |  | Cd Min: | 0.29275 | at alpha= | 20 | deg
Mach: | 0.5 |  |  | Cl=0 at alpha= | -0.21243 | deg
|  |  |  | @ Cl=0.1, Cd= | 0.037734
|  |  |  | @ Cl=0.4, Cd= | 0.050197
|  |  |  | @ Cl=0.6, Cd= | 0.04507
alpha (deg) | Cl | Cd | Cm | Cl/Cd
-20 | -0.789 | 0.27092 | 0.0571 | -2.9123
-19.5 | -0.7799 | 0.2721 | 0.0494 | -2.8662
-19 | -0.7451 | 0.2551 | 0.0471 | -2.9208
-18.5 | -0.7298 | 0.25122 | 0.041 | -2.905
-18 | -0.7027 | 0.23979 | 0.0373 | -2.9305
-17.5 | -0.6872 | 0.23538 | 0.0319 | -2.9195
-17 | -0.6583 | 0.22399 | 0.0287 | -2.939
-16.5 | -0.65 | 0.22126 | 0.0227 | -2.9377
-16 | -0.6177 | 0.20932 | 0.0202 | -2.951
-15.5 | -0.5966 | 0.20123 | 0.0163 | -2.9648
-15 | -0.5815 | 0.19505 | 0.012 | -2.9813
-14.5 | -0.5743 | 0.1914 | 0.0077 | -3.0005
-14 | -0.5478 | 0.18174 | 0.005 | -3.0142
-13.5 | -0.522 | 0.17249 | 0.0025 | -3.0263
-13 | -0.5055 | 0.16546 | -0.0004 | -3.0551
-12.5 | -0.5002 | 0.16053 | -0.0033 | -3.1159
-12 | -0.4698 | 0.15041 | -0.0051 | -3.1235
-11 | -0.4298 | 0.13492 | -0.0089 | -3.1856
-10.5 | -0.4124 | 0.12782 | -0.0104 | -3.2264
-10 | -0.4001 | 0.12059 | -0.0123 | -3.3179
-9.5 | -0.438 | 0.10482 | -0.03 | -4.1786
-9 | -0.4609 | 0.09288 | -0.0393 | -4.9623
-8.5 | -0.461 | 0.08288 | -0.0435 | -5.5623
-8 | -0.5047 | 0.07055 | -0.0529 | -7.1538
-7.5 | -0.54 | 0.06255 | -0.054 | -8.6331
-7 | -0.5927 | 0.05747 | -0.0485 | -10.3132
-6.5 | -0.641 | 0.05325 | -0.0404 | -12.0376
-6 | -0.6719 | 0.04871 | -0.0333 | -13.7939
-5.5 | -0.6816 | 0.04392 | -0.0275 | -15.5191
-5 | -0.6684 | 0.0392 | -0.023 | -17.051
-4.5 | -0.6327 | 0.03522 | -0.0192 | -17.9642
-4 | -0.5904 | 0.0321 | -0.015 | -18.3925
-3.5 | -0.5543 | 0.02941 | -0.0102 | -18.8473
-3 | -0.5417 | 0.02605 | -0.0015 | -20.7946
-2.5 | -0.5405 | 0.03041 | 0.022 | -17.7738
-2 | -0.3607 | 0.03775 | 0.0256 | -9.555
-1.5 | -0.2619 | 0.03726 | 0.0149 | -7.029
-1 | -0.1526 | 0.03703 | 0.001 | -4.121
-0.5 | -0.0574 | 0.03705 | -0.0107 | -1.5493
0 | 0.0424 | 0.03728 | -0.0236 | 1.1373
0.5 | 0.1059 | 0.03778 | -0.0299 | 2.8031
1 | 0.1264 | 0.0383 | -0.0282 | 3.3003
1.5 | 0.1407 | 0.03886 | -0.0253 | 3.6207
2 | 0.1489 | 0.03939 | -0.0212 | 3.7801
2.5 | 0.1515 | 0.03984 | -0.0161 | 3.8027
3 | 0.1649 | 0.04065 | -0.0127 | 4.0566
3.5 | 0.2097 | 0.04247 | -0.0141 | 4.9376
4 | 0.2685 | 0.04492 | -0.0172 | 5.9773
4.5 | 0.3307 | 0.04755 | -0.02 | 6.9548
5 | 0.3992 | 0.05018 | -0.0223 | 7.9554
5.5 | 0.4834 | 0.05195 | -0.0237 | 9.3051
6 | 0.6661 | 0.04117 | -0.0136 | 16.1793
6.5 | 0.7416 | 0.03331 | 0.007 | 22.2636
7 | 0.7916 | 0.03825 | 0.0103 | 20.6954
7.5 | 0.8488 | 0.04463 | 0.0114 | 19.0186
8 | 0.8624 | 0.05157 | 0.0137 | 16.7229
8.5 | 0.8361 | 0.0598 | 0.0145 | 13.9816
9 | 0.795 | 0.07032 | 0.0111 | 11.3055
9.5 | 0.7527 | 0.08351 | 0.0036 | 9.0133
10 | 0.7259 | 0.09756 | -0.005 | 7.4405
10.5 | 0.7094 | 0.11177 | -0.0138 | 6.347
11 | 0.6898 | 0.12607 | -0.0237 | 5.4716
11.5 | 0.6996 | 0.13724 | -0.0288 | 5.0976
12 | 0.6668 | 0.15731 | -0.0486 | 4.2388
12.5 | 0.6862 | 0.16686 | -0.0527 | 4.1124
13 | 0.697 | 0.17444 | -0.0569 | 3.9956
13.5 | 0.7177 | 0.18275 | -0.0603 | 3.9272
14 | 0.7375 | 0.19104 | -0.0642 | 3.8604
14.5 | 0.7584 | 0.19955 | -0.0682 | 3.8006
15 | 0.7799 | 0.20782 | -0.0722 | 3.7528
15.5 | 0.8019 | 0.21622 | -0.0764 | 3.7087
16 | 0.8317 | 0.22737 | -0.0797 | 3.6579
17 | 0.8685 | 0.24134 | -0.0899 | 3.5987
17.5 | 0.8887 | 0.24928 | -0.0951 | 3.5651
18 | 0.9228 | 0.26366 | -0.0979 | 3.5
18.5 | 0.9337 | 0.26617 | -0.1053 | 3.5079
19 | 0.9601 | 0.27736 | -0.1095 | 3.4616
19.5 | 0.9808 | 0.28404 | -0.1153 | 3.453
20 | 1.0021 | 0.29275 | -0.121 | 3.4231

## 9. Re 100k Mach 0.00 (1)
BIGFOIL.COM POLAR EXPORT
NACA64-213
NACA64-213 |  |  |  | Cl Max: | 0.993 | at alpha= | 12 | deg
JavaFoil+Calcfoil stall+Eppler ext transition |  |  |  | L/D Max: | 43.415 | at alpha= | 3.5 | deg
Re: | 100000 |  |  | Cd Min: | 0.01284 | at alpha= | -1.5 | deg
Mach: | 0 |  |  | Cl=0 at alpha= | -1.7797 | deg
|  |  |  | @ Cl=0.1, Cd= | 0.01289
|  |  |  | @ Cl=0.4, Cd= | 0.013357
|  |  |  | @ Cl=0.6, Cd= | 0.014167
alpha (deg) | Cl | Cd | Cm | Cl/Cd
-19 | -0.671 | 0.26838 | -0.008 | -2.501
-18.5 | -0.694 | 0.25313 | -0.008 | -2.74
-18 | -0.712 | 0.23569 | -0.008 | -3.023
-17.5 | -0.731 | 0.22593 | -0.008 | -3.234
-17 | -0.747 | 0.2072 | -0.008 | -3.607
-16.5 | -0.763 | 0.19314 | -0.009 | -3.948
-16 | -0.776 | 0.1767 | -0.009 | -4.393
-15.5 | -0.788 | 0.16483 | -0.009 | -4.778
-15 | -0.796 | 0.15821 | -0.009 | -5.034
-14.5 | -0.803 | 0.14402 | -0.01 | -5.572
-14 | -0.806 | 0.13588 | -0.01 | -5.93
-13.5 | -0.806 | 0.12421 | -0.01 | -6.488
-13 | -0.802 | 0.1177 | -0.011 | -6.811
-12.5 | -0.791 | 0.10803 | -0.011 | -7.322
-12 | -0.777 | 0.10237 | -0.011 | -7.593
-11.5 | -0.76 | 0.09493 | -0.012 | -8.008
-11 | -0.74 | 0.08724 | -0.012 | -8.487
-10.5 | -0.717 | 0.082 | -0.013 | -8.748
-10 | -0.691 | 0.07616 | -0.013 | -9.076
-9.5 | -0.662 | 0.07137 | -0.013 | -9.28
-9 | -0.631 | 0.06603 | -0.014 | -9.552
-8.5 | -0.597 | 0.0627 | -0.014 | -9.518
-8 | -0.56 | 0.05798 | -0.015 | -9.664
-7.5 | -0.522 | 0.05431 | -0.015 | -9.608
-7 | -0.482 | 0.05087 | -0.015 | -9.466
-6.5 | -0.44 | 0.04812 | -0.016 | -9.138
-6 | -0.396 | 0.0452 | -0.017 | -8.77
-5.5 | -0.352 | 0.04249 | -0.018 | -8.287
-5 | -0.307 | 0.04017 | -0.019 | -7.639
-4.5 | -0.319 | 0.01581 | -0.038 | -20.184
-4 | -0.262 | 0.01542 | -0.039 | -16.992
-3.5 | -0.204 | 0.01509 | -0.04 | -13.537
-3 | -0.144 | 0.01317 | -0.04 | -10.9
-2.5 | -0.085 | 0.01302 | -0.041 | -6.552
-2 | -0.026 | 0.01291 | -0.041 | -2.035
-1.5 | 0.033 | 0.01284 | -0.042 | 2.608
-1 | 0.094 | 0.01289 | -0.043 | 7.257
-0.5 | 0.154 | 0.01289 | -0.044 | 11.92
0 | 0.214 | 0.01295 | -0.044 | 16.513
0.5 | 0.274 | 0.01307 | -0.045 | 20.952
1 | 0.334 | 0.01325 | -0.045 | 25.202
1.5 | 0.394 | 0.01339 | -0.046 | 29.409
2 | 0.452 | 0.01307 | -0.046 | 34.557
2.5 | 0.509 | 0.01368 | -0.047 | 37.21
3 | 0.565 | 0.01397 | -0.047 | 40.434
3.5 | 0.62 | 0.01428 | -0.047 | 43.415
4 | 0.682 | 0.01752 | -0.048 | 38.912
4.5 | 0.735 | 0.01813 | -0.049 | 40.571
5 | 0.788 | 0.01874 | -0.049 | 42.028
5.5 | 0.838 | 0.01941 | -0.049 | 43.165
6 | 0.726 | 0.04463 | -0.024 | 16.266
6.5 | 0.765 | 0.04749 | -0.023 | 16.111
7 | 0.803 | 0.05071 | -0.023 | 15.836
7.5 | 0.839 | 0.05404 | -0.022 | 15.525
8 | 0.873 | 0.05826 | -0.022 | 14.979
8.5 | 0.901 | 0.06295 | -0.022 | 14.311
9 | 0.926 | 0.06683 | -0.022 | 13.857
9.5 | 0.947 | 0.07195 | -0.021 | 13.163
10 | 0.964 | 0.07677 | -0.021 | 12.561
10.5 | 0.977 | 0.08252 | -0.021 | 11.844
11 | 0.987 | 0.08956 | -0.021 | 11.017
11.5 | 0.992 | 0.0969 | -0.021 | 10.234
12 | 0.993 | 0.10274 | -0.021 | 9.662
12.5 | 0.99 | 0.11211 | -0.021 | 8.828
13 | 0.983 | 0.12203 | -0.021 | 8.057
13.5 | 0.973 | 0.13127 | -0.021 | 7.414
14 | 0.96 | 0.14041 | -0.021 | 6.838
14.5 | 0.944 | 0.14662 | -0.021 | 6.44
15 | 0.926 | 0.15745 | -0.021 | 5.88
15.5 | 0.905 | 0.17388 | -0.021 | 5.207
16 | 0.883 | 0.18599 | -0.02 | 4.748
16.5 | 0.86 | 0.19155 | -0.021 | 4.488
17 | 0.835 | 0.21444 | -0.02 | 3.894

## 10. Re 100k Mach 0.00 (2)
BIGFOIL.COM POLAR EXPORT
NACA64-213
NACA64-213 |  |  |  | Cl Max: | 1.0587 | at alpha= | 10.5 | deg
XFOIL ncrit=9 |  |  |  | L/D Max: | 48.3099 | at alpha= | 6 | deg
Re: | 100000 |  |  | Cd Min: | 0.18906 | at alpha= | 15.5 | deg
Mach: | 0 |  |  | Cl=0 at alpha= | -0.78958 | deg
|  |  |  | @ Cl=0.1, Cd= | 0.02221
|  |  |  | @ Cl=0.4, Cd= | 0.023094
|  |  |  | @ Cl=0.6, Cd= | 0.021807
alpha (deg) | Cl | Cd | Cm | Cl/Cd
-13 | -0.5269 | 0.1424 | -0.0073 | -3.7001
-12.5 | -0.5546 | 0.13426 | -0.0163 | -4.1308
-12 | -0.5149 | 0.12729 | -0.0135 | -4.0451
-11.5 | -0.5153 | 0.11919 | -0.0172 | -4.3233
-11 | -0.5287 | 0.11085 | -0.0224 | -4.7695
-10.5 | -0.5659 | 0.10228 | -0.031 | -5.5329
-9.5 | -0.5548 | 0.08665 | -0.0328 | -6.4028
-8 | -0.7255 | 0.04363 | -0.0346 | -16.6285
-7.5 | -0.7121 | 0.03812 | -0.0295 | -18.6805
-7 | -0.6949 | 0.03407 | -0.0246 | -20.3962
-6.5 | -0.6698 | 0.03065 | -0.0206 | -21.8532
-6 | -0.6364 | 0.02734 | -0.0178 | -23.2772
-5.5 | -0.5821 | 0.02516 | -0.0186 | -23.1359
-5 | -0.5028 | 0.02264 | -0.0238 | -22.2085
-4.5 | -0.4343 | 0.02013 | -0.0278 | -21.5748
-4 | -0.3875 | 0.018 | -0.0267 | -21.5278
-3.5 | -0.3256 | 0.01959 | -0.0252 | -16.6207
-3 | -0.2725 | 0.02158 | -0.0203 | -12.6274
-2.5 | -0.2123 | 0.02262 | -0.0182 | -9.3855
-2 | -0.1465 | 0.0226 | -0.02 | -6.4823
-1.5 | -0.0809 | 0.02242 | -0.0222 | -3.6084
-1 | -0.021 | 0.0222 | -0.0235 | -0.94595
-0.5 | 0.0289 | 0.02212 | -0.0232 | 1.3065
0 | 0.0769 | 0.02214 | -0.0226 | 3.4734
0.5 | 0.1232 | 0.02228 | -0.0217 | 5.5296
1 | 0.1688 | 0.02252 | -0.0209 | 7.4956
1.5 | 0.2267 | 0.02277 | -0.0222 | 9.9561
2 | 0.3089 | 0.02278 | -0.0272 | 13.5601
2.5 | 0.3866 | 0.02318 | -0.0329 | 16.6782
4 | 0.6726 | 0.02134 | -0.0544 | 31.5183
4.5 | 0.7045 | 0.01966 | -0.0478 | 35.8342
5 | 0.7357 | 0.01802 | -0.041 | 40.8269
5.5 | 0.7623 | 0.01705 | -0.0344 | 44.7097
6 | 0.7889 | 0.01633 | -0.0278 | 48.3099
6.5 | 0.7709 | 0.02071 | -0.0174 | 37.2236
7 | 0.7942 | 0.02372 | -0.0133 | 33.4823
7.5 | 0.8384 | 0.02663 | -0.0119 | 31.4833
8 | 0.8981 | 0.03032 | -0.0126 | 29.6207
8.5 | 0.9538 | 0.03406 | -0.0124 | 28.0035
9 | 1.0044 | 0.03993 | -0.0127 | 25.154
9.5 | 1.0361 | 0.0454 | -0.01 | 22.8216
10 | 1.0566 | 0.05269 | -0.0071 | 20.0531
10.5 | 1.0587 | 0.06004 | -0.0033 | 17.6332
11 | 1.0066 | 0.06748 | 0.0041 | 14.917
11.5 | 0.9542 | 0.07753 | 0.0054 | 12.3075
12 | 0.752 | 0.12786 | -0.0283 | 5.8814
12.5 | 0.736 | 0.13832 | -0.0345 | 5.321
13 | 0.7315 | 0.14811 | -0.0395 | 4.9389
13.5 | 0.7588 | 0.15617 | -0.0393 | 4.8588
14 | 0.7657 | 0.16367 | -0.043 | 4.6783
14.5 | 0.7526 | 0.17317 | -0.0511 | 4.346
15.5 | 0.7729 | 0.18906 | -0.0595 | 4.0881

## 11. Re 100k Mach 0.10 (1)
BIGFOIL.COM POLAR EXPORT
NACA64-213
NACA64-213 |  |  |  | Cl Max: | 0.983 | at alpha= | 11.5 | deg
JavaFoil+Calcfoil stall+Eppler ext transition |  |  |  | L/D Max: | 43.469 | at alpha= | 3.5 | deg
Re: | 100000 |  |  | Cd Min: | 0.01274 | at alpha= | -1.5 | deg
Mach: | 0.1 |  |  | Cl=0 at alpha= | -1.7833 | deg
|  |  |  | @ Cl=0.1, Cd= | 0.012835
|  |  |  | @ Cl=0.4, Cd= | 0.013147
|  |  |  | @ Cl=0.6, Cd= | 0.014196
alpha (deg) | Cl | Cd | Cm | Cl/Cd
-18.5 | -0.647 | 0.26423 | -0.008 | -2.448
-18 | -0.669 | 0.25033 | -0.008 | -2.673
-17.5 | -0.69 | 0.23324 | -0.008 | -2.96
-17 | -0.711 | 0.2154 | -0.008 | -3.3
-16.5 | -0.73 | 0.19968 | -0.009 | -3.655
-16 | -0.747 | 0.18268 | -0.009 | -4.088
-15.5 | -0.762 | 0.17911 | -0.009 | -4.253
-15 | -0.774 | 0.1599 | -0.01 | -4.841
-14.5 | -0.784 | 0.15241 | -0.01 | -5.142
-14 | -0.79 | 0.13903 | -0.01 | -5.682
-13.5 | -0.793 | 0.12677 | -0.011 | -6.256
-13 | -0.791 | 0.11985 | -0.011 | -6.604
-12.5 | -0.783 | 0.1095 | -0.011 | -7.151
-12 | -0.771 | 0.10368 | -0.011 | -7.437
-11.5 | -0.756 | 0.09563 | -0.012 | -7.905
-11 | -0.738 | 0.08951 | -0.012 | -8.24
-10.5 | -0.716 | 0.08393 | -0.013 | -8.526
-10 | -0.691 | 0.07764 | -0.013 | -8.895
-9.5 | -0.663 | 0.07262 | -0.013 | -9.124
-9 | -0.632 | 0.06694 | -0.014 | -9.435
-8.5 | -0.598 | 0.06242 | -0.014 | -9.58
-8 | -0.562 | 0.05817 | -0.015 | -9.659
-7.5 | -0.524 | 0.05469 | -0.015 | -9.574
-7 | -0.483 | 0.05087 | -0.016 | -9.502
-6.5 | -0.441 | 0.04801 | -0.016 | -9.194
-6 | -0.398 | 0.0454 | -0.017 | -8.769
-5.5 | -0.354 | 0.04276 | -0.017 | -8.269
-5 | -0.308 | 0.04028 | -0.019 | -7.654
-4.5 | -0.32 | 0.01586 | -0.038 | -20.201
-4 | -0.263 | 0.01548 | -0.039 | -17.003
-3.5 | -0.205 | 0.01513 | -0.04 | -13.562
-3 | -0.144 | 0.01321 | -0.04 | -10.912
-2.5 | -0.086 | 0.01305 | -0.041 | -6.561
-2 | -0.026 | 0.01293 | -0.042 | -2.04
-1.5 | 0.034 | 0.01274 | -0.042 | 2.638
-1 | 0.094 | 0.01282 | -0.043 | 7.333
-0.5 | 0.154 | 0.01297 | -0.044 | 11.9
0 | 0.215 | 0.01303 | -0.044 | 16.485
0.5 | 0.275 | 0.01312 | -0.045 | 20.98
1 | 0.336 | 0.01331 | -0.045 | 25.214
1.5 | 0.396 | 0.01315 | -0.046 | 30.108
2 | 0.454 | 0.0131 | -0.047 | 34.627
2.5 | 0.511 | 0.01377 | -0.047 | 37.138
3 | 0.568 | 0.01401 | -0.047 | 40.516
3.5 | 0.623 | 0.01433 | -0.048 | 43.469
4 | 0.685 | 0.01756 | -0.049 | 38.994
4.5 | 0.739 | 0.0182 | -0.049 | 40.573
5 | 0.791 | 0.01883 | -0.049 | 42.001
5.5 | 0.841 | 0.01954 | -0.05 | 43.032
6 | 0.729 | 0.04467 | -0.024 | 16.331
6.5 | 0.768 | 0.04778 | -0.023 | 16.079
7 | 0.806 | 0.05111 | -0.023 | 15.768
7.5 | 0.842 | 0.05457 | -0.022 | 15.422
8 | 0.875 | 0.05826 | -0.022 | 15.014
8.5 | 0.902 | 0.06295 | -0.022 | 14.334
9 | 0.926 | 0.06797 | -0.022 | 13.629
9.5 | 0.946 | 0.072 | -0.021 | 13.143
10 | 0.962 | 0.07868 | -0.021 | 12.229
10.5 | 0.974 | 0.08397 | -0.021 | 11.594
11 | 0.981 | 0.09108 | -0.021 | 10.766
11.5 | 0.983 | 0.09841 | -0.021 | 9.99
12 | 0.981 | 0.1046 | -0.021 | 9.381
12.5 | 0.975 | 0.11446 | -0.021 | 8.521
13 | 0.965 | 0.1245 | -0.021 | 7.755
13.5 | 0.952 | 0.13038 | -0.021 | 7.301
14 | 0.935 | 0.14429 | -0.021 | 6.48
14.5 | 0.915 | 0.15818 | -0.021 | 5.785
15 | 0.893 | 0.16663 | -0.02 | 5.358
15.5 | 0.868 | 0.17434 | -0.021 | 4.981
16 | 0.842 | 0.19341 | -0.02 | 4.354
16.5 | 0.815 | 0.19956 | -0.02 | 4.083

## 12. Re 100k Mach 0.10 (2)
BIGFOIL.COM POLAR EXPORT
NACA64-213
NACA64-213 |  |  |  | Cl Max: | 1.0536 | at alpha= | 10 | deg
XFOIL ncrit=9 |  |  |  | L/D Max: | 48.204 | at alpha= | 6 | deg
Re: | 100000 |  |  | Cd Min: | 0.18201 | at alpha= | 15 | deg
Mach: | 0.1 |  |  | Cl=0 at alpha= | -0.76632 | deg
|  |  |  | @ Cl=0.1, Cd= | 0.022279
|  |  |  | @ Cl=0.4, Cd= | 0.0233
|  |  |  | @ Cl=0.6, Cd= | 0.02282
alpha (deg) | Cl | Cd | Cm | Cl/Cd
-13 | -0.5256 | 0.14299 | -0.0072 | -3.6758
-12.5 | -0.5458 | 0.1348 | -0.015 | -4.049
-12 | -0.5138 | 0.12791 | -0.0136 | -4.0169
-11.5 | -0.5106 | 0.11999 | -0.0167 | -4.2554
-11 | -0.5195 | 0.11182 | -0.0213 | -4.6459
-10.5 | -0.5692 | 0.10287 | -0.0318 | -5.5332
-9.5 | -0.5436 | 0.08788 | -0.0316 | -6.1857
-8.5 | -0.713 | 0.05117 | -0.0431 | -13.9339
-8 | -0.7259 | 0.04402 | -0.0355 | -16.4902
-7.5 | -0.7139 | 0.03886 | -0.0302 | -18.3711
-7 | -0.6982 | 0.03465 | -0.0251 | -20.1501
-6.5 | -0.6744 | 0.03128 | -0.0209 | -21.5601
-6 | -0.6413 | 0.02776 | -0.0181 | -23.1016
-5.5 | -0.5827 | 0.02539 | -0.0195 | -22.95
-5 | -0.5043 | 0.0228 | -0.0244 | -22.1184
-4.5 | -0.4355 | 0.02036 | -0.0284 | -21.39
-4 | -0.388 | 0.01798 | -0.0276 | -21.5795
-3.5 | -0.3255 | 0.0196 | -0.026 | -16.6071
-3 | -0.2718 | 0.02162 | -0.0211 | -12.5717
-2.5 | -0.2125 | 0.0227 | -0.0186 | -9.3612
-2 | -0.1486 | 0.0227 | -0.02 | -6.5463
-1.5 | -0.0877 | 0.02255 | -0.0213 | -3.8891
-1 | -0.0272 | 0.02235 | -0.0227 | -1.217
-0.5 | 0.031 | 0.0222 | -0.0236 | 1.3964
0 | 0.0788 | 0.02221 | -0.0229 | 3.548
0.5 | 0.1248 | 0.02236 | -0.022 | 5.5814
1.5 | 0.2229 | 0.02293 | -0.0216 | 9.7209
2 | 0.3088 | 0.02285 | -0.0269 | 13.5142
2.5 | 0.3862 | 0.02327 | -0.0324 | 16.5965
3 | 0.4786 | 0.02347 | -0.0404 | 20.392
3.5 | 0.573 | 0.02331 | -0.0482 | 24.5817
4 | 0.6722 | 0.02151 | -0.0538 | 31.2506
4.5 | 0.7107 | 0.01949 | -0.0477 | 36.4649
5 | 0.7376 | 0.0181 | -0.0406 | 40.7514
5.5 | 0.7636 | 0.01712 | -0.0338 | 44.6028
6 | 0.7891 | 0.01637 | -0.0267 | 48.204
6.5 | 0.7706 | 0.02104 | -0.0165 | 36.6255
7 | 0.7946 | 0.02408 | -0.0126 | 32.9983
7.5 | 0.8414 | 0.02695 | -0.0113 | 31.2208
8 | 0.9017 | 0.03068 | -0.012 | 29.3905
8.5 | 0.9577 | 0.03465 | -0.0118 | 27.6392
9 | 1.0062 | 0.04056 | -0.0117 | 24.8077
9.5 | 1.0359 | 0.04633 | -0.0089 | 22.3592
10 | 1.0536 | 0.05375 | -0.0059 | 19.6019
10.5 | 1.0525 | 0.06116 | -0.0021 | 17.209
11 | 0.9973 | 0.06796 | 0.0051 | 14.6748
11.5 | 0.9364 | 0.07872 | 0.0053 | 11.8953
12 | 0.7489 | 0.12886 | -0.0289 | 5.8117
12.5 | 0.7333 | 0.13927 | -0.0352 | 5.2653
13 | 0.7304 | 0.14895 | -0.04 | 4.9037
13.5 | 0.7624 | 0.15698 | -0.039 | 4.8567
14 | 0.7622 | 0.16463 | -0.0442 | 4.6298
14.5 | 0.7526 | 0.17394 | -0.0517 | 4.3268
15 | 0.7913 | 0.18201 | -0.05 | 4.3476

## 13. Re 100k Mach 0.25 (1)
BIGFOIL.COM POLAR EXPORT
NACA64-213
NACA64-213 |  |  |  | Cl Max: | 0.938 | at alpha= | 10 | deg
JavaFoil+Calcfoil stall+Eppler ext transition |  |  |  | L/D Max: | 43.492 | at alpha= | 3.5 | deg
Re: | 100000 |  |  | Cd Min: | 0.01289 | at alpha= | -1 | deg
Mach: | 0.25 |  |  | Cl=0 at alpha= | -1.7787 | deg
|  |  |  | @ Cl=0.1, Cd= | 0.012896
|  |  |  | @ Cl=0.4, Cd= | 0.013211
|  |  |  | @ Cl=0.6, Cd= | 0.24116
alpha (deg) | Cl | Cd | Cm | Cl/Cd
-17 | -0.367 | 0.37197 | -0.009 | -0.986
-16.5 | -0.425 | 0.32099 | -0.009 | -1.325
-16 | -0.479 | 0.27707 | -0.009 | -1.73
-15.5 | -0.529 | 0.23399 | -0.009 | -2.263
-15 | -0.575 | 0.20669 | -0.01 | -2.782
-14.5 | -0.616 | 0.188 | -0.01 | -3.274
-14 | -0.651 | 0.16955 | -0.01 | -3.837
-13.5 | -0.68 | 0.15717 | -0.01 | -4.325
-13 | -0.701 | 0.14164 | -0.011 | -4.952
-12.5 | -0.712 | 0.12965 | -0.011 | -5.49
-12 | -0.716 | 0.114 | -0.011 | -6.285
-11.5 | -0.716 | 0.10428 | -0.012 | -6.861
-11 | -0.709 | 0.09585 | -0.012 | -7.398
-10.5 | -0.697 | 0.08971 | -0.012 | -7.771
-10 | -0.68 | 0.08206 | -0.013 | -8.288
-9.5 | -0.659 | 0.07491 | -0.013 | -8.791
-9 | -0.633 | 0.07029 | -0.014 | -8.999
-8.5 | -0.602 | 0.06476 | -0.014 | -9.302
-8 | -0.569 | 0.06044 | -0.015 | -9.414
-7.5 | -0.532 | 0.05529 | -0.015 | -9.624
-7 | -0.493 | 0.05213 | -0.016 | -9.452
-6.5 | -0.451 | 0.04906 | -0.016 | -9.193
-6 | -0.407 | 0.04596 | -0.017 | -8.863
-5.5 | -0.362 | 0.0432 | -0.018 | -8.387
-5 | -0.316 | 0.04077 | -0.019 | -7.75
-4.5 | -0.328 | 0.01619 | -0.039 | -20.24
-4 | -0.269 | 0.01577 | -0.04 | -17.083
-3.5 | -0.21 | 0.01539 | -0.041 | -13.646
-3 | -0.147 | 0.01349 | -0.041 | -10.936
-2.5 | -0.088 | 0.01326 | -0.042 | -6.611
-2 | -0.027 | 0.01315 | -0.043 | -2.053
-1.5 | 0.034 | 0.01305 | -0.043 | 2.634
-1 | 0.097 | 0.01289 | -0.044 | 7.49
-0.5 | 0.159 | 0.01302 | -0.045 | 12.184
0 | 0.221 | 0.01321 | -0.046 | 16.719
0.5 | 0.283 | 0.01334 | -0.046 | 21.196
1 | 0.345 | 0.0135 | -0.047 | 25.535
1.5 | 0.406 | 0.01318 | -0.047 | 30.798
2 | 0.465 | 0.01376 | -0.048 | 33.781
2.5 | 0.523 | 0.01397 | -0.048 | 37.45
3 | 0.581 | 0.01428 | -0.048 | 40.665
3.5 | 0.637 | 0.01464 | -0.049 | 43.492
4 | 0.701 | 0.01804 | -0.05 | 38.851
4.5 | 0.756 | 0.01869 | -0.05 | 40.418
5 | 0.808 | 0.01942 | -0.051 | 41.609
5.5 | 0.705 | 0.04252 | -0.025 | 16.57
6 | 0.745 | 0.04546 | -0.024 | 16.391
6.5 | 0.784 | 0.04861 | -0.023 | 16.125
7 | 0.82 | 0.05177 | -0.023 | 15.845
7.5 | 0.854 | 0.05611 | -0.023 | 15.216
8 | 0.884 | 0.05981 | -0.022 | 14.781
8.5 | 0.906 | 0.06563 | -0.022 | 13.812
9 | 0.923 | 0.07085 | -0.022 | 13.032
9.5 | 0.934 | 0.0775 | -0.021 | 12.054
10 | 0.938 | 0.08238 | -0.021 | 11.391
10.5 | 0.935 | 0.09165 | -0.021 | 10.206
11 | 0.925 | 0.09922 | -0.021 | 9.322
11.5 | 0.907 | 0.10814 | -0.021 | 8.388
12 | 0.882 | 0.11842 | -0.021 | 7.445
12.5 | 0.849 | 0.13163 | -0.021 | 6.451
13 | 0.81 | 0.14844 | -0.02 | 5.455
13.5 | 0.764 | 0.16773 | -0.02 | 4.555
14 | 0.713 | 0.1832 | -0.019 | 3.89
14.5 | 0.656 | 0.20789 | -0.019 | 3.156
15 | 0.595 | 0.24116 | -0.019 | 2.468

## 14. Re 100k Mach 0.25 (2)
BIGFOIL.COM POLAR EXPORT
NACA64-213
NACA64-213 |  |  |  | Cl Max: | 1.032 | at alpha= | 10 | deg
XFOIL ncrit=9 |  |  |  | L/D Max: | 45.8025 | at alpha= | 5.5 | deg
Re: | 100000 |  |  | Cd Min: | 0.24714 | at alpha= | -20 | deg
Mach: | 0.25 |  |  | Cl=0 at alpha= | -0.66994 | deg
|  |  |  | @ Cl=0.1, Cd= | 0.023054
|  |  |  | @ Cl=0.4, Cd= | 0.024579
|  |  |  | @ Cl=0.6, Cd= | 0.023827
alpha (deg) | Cl | Cd | Cm | Cl/Cd
-20 | -0.732 | 0.24714 | 0.0444 | -2.9619
-19.5 | -0.7156 | 0.23908 | 0.04 | -2.9931
-19 | -0.6908 | 0.23036 | 0.0381 | -2.9988
-18.5 | -0.6742 | 0.22397 | 0.0337 | -3.0102
-18 | -0.6761 | 0.22327 | 0.0255 | -3.0282
-17 | -0.6239 | 0.20309 | 0.0219 | -3.072
-16.5 | -0.6284 | 0.20088 | 0.014 | -3.1282
-16 | -0.5989 | 0.1892 | 0.0128 | -3.1654
-15.5 | -0.5783 | 0.18196 | 0.0104 | -3.1782
-15 | -0.5899 | 0.17862 | 0.0023 | -3.3025
-14.5 | -0.5528 | 0.16757 | 0.003 | -3.2989
-14 | -0.5564 | 0.16231 | -0.0029 | -3.428
-13.5 | -0.5354 | 0.15308 | -0.0046 | -3.4975
-13 | -0.5247 | 0.14624 | -0.0077 | -3.5879
-12.5 | -0.5186 | 0.13803 | -0.0112 | -3.7572
-12 | -0.5261 | 0.13148 | -0.0167 | -4.0014
-11.5 | -0.4958 | 0.12352 | -0.0156 | -4.0139
-11 | -0.4936 | 0.11569 | -0.0188 | -4.2666
-10.5 | -0.5018 | 0.10772 | -0.0232 | -4.6584
-10 | -0.508 | 0.09997 | -0.0267 | -5.0815
-9.5 | -0.5079 | 0.09239 | -0.0288 | -5.4973
-9 | -0.5017 | 0.08508 | -0.0296 | -5.8968
-8.5 | -0.6811 | 0.05409 | -0.0487 | -12.592
-8 | -0.7043 | 0.04696 | -0.0423 | -14.9979
-7.5 | -0.7179 | 0.04279 | -0.0338 | -16.7773
-7 | -0.712 | 0.03804 | -0.0279 | -18.7171
-6.5 | -0.6963 | 0.03479 | -0.0227 | -20.0144
-6 | -0.6673 | 0.03025 | -0.0195 | -22.0595
-5.5 | -0.5885 | 0.0267 | -0.0241 | -22.0412
-5 | -0.5085 | 0.02377 | -0.0285 | -21.3925
-4.5 | -0.4361 | 0.02143 | -0.0321 | -20.35
-4 | -0.3875 | 0.01804 | -0.0322 | -21.48
-3.5 | -0.3208 | 0.01983 | -0.0304 | -16.1775
-3 | -0.2634 | 0.0221 | -0.025 | -11.9186
-2.5 | -0.2035 | 0.02341 | -0.0214 | -8.6929
-2 | -0.1435 | 0.02329 | -0.0221 | -6.1614
-1.5 | -0.0866 | 0.0231 | -0.0226 | -3.7489
-1 | -0.0336 | 0.02297 | -0.0226 | -1.4628
-0.5 | 0.0173 | 0.02292 | -0.0222 | 0.7548
0 | 0.065 | 0.02297 | -0.0215 | 2.8298
0.5 | 0.1152 | 0.02309 | -0.0209 | 4.9892
1 | 0.1794 | 0.02309 | -0.0221 | 7.7696
1.5 | 0.2273 | 0.02352 | -0.0216 | 9.6641
2 | 0.2803 | 0.02402 | -0.0223 | 11.6694
2.5 | 0.3619 | 0.02449 | -0.028 | 14.7775
3 | 0.4604 | 0.02472 | -0.0364 | 18.6246
3.5 | 0.5617 | 0.02463 | -0.0449 | 22.8055
4 | 0.6705 | 0.02235 | -0.0505 | 30
4.5 | 0.7328 | 0.01937 | -0.0466 | 37.8317
5 | 0.7615 | 0.01792 | -0.0393 | 42.4944
5.5 | 0.7791 | 0.01701 | -0.0307 | 45.8025
6 | 0.771 | 0.01832 | -0.0192 | 42.0852
6.5 | 0.769 | 0.02256 | -0.0121 | 34.0869
7 | 0.802 | 0.02545 | -0.0088 | 31.5128
7.5 | 0.859 | 0.02876 | -0.0084 | 29.8679
8 | 0.9209 | 0.03299 | -0.0087 | 27.9145
8.5 | 0.9724 | 0.03789 | -0.0077 | 25.6638
9 | 1.0102 | 0.04444 | -0.0065 | 22.7318
9.5 | 1.0259 | 0.05104 | -0.003 | 20.0999
10 | 1.032 | 0.0594 | 0 | 17.3737
10.5 | 1.0123 | 0.06528 | 0.005 | 15.507
11 | 0.9164 | 0.07441 | 0.0071 | 12.3155
11.5 | 0.8606 | 0.08784 | 0.0009 | 9.7974
12 | 0.8572 | 0.09947 | -0.0025 | 8.6177
12.5 | 0.7225 | 0.14389 | -0.0382 | 5.0212
13 | 0.7313 | 0.15312 | -0.0416 | 4.776
13.5 | 0.7769 | 0.16174 | -0.0387 | 4.8034
14 | 0.7478 | 0.16941 | -0.0496 | 4.4141
14.5 | 0.7574 | 0.17809 | -0.0538 | 4.2529
15 | 0.7761 | 0.18572 | -0.0567 | 4.1789

## 15. Re 100k Mach 0.50 (1)
BIGFOIL.COM POLAR EXPORT
NACA64-213
NACA64-213 |  |  |  | Cl Max: | 1.171 | at alpha= | 20 | deg
JavaFoil+Calcfoil stall+Eppler ext transition |  |  |  | L/D Max: | 40.632 | at alpha= | 3 | deg
Re: | 100000 |  |  | Cd Min: | 0.0136 | at alpha= | 0 | deg
Mach: | 0.5 |  |  | Cl=0 at alpha= | -1.7794 | deg
|  |  |  | @ Cl=0.1, Cd= | 0.013967
|  |  |  | @ Cl=0.4, Cd= | 0.014191
|  |  |  | @ Cl=0.6, Cd= | 0.015383
alpha (deg) | Cl | Cd | Cm | Cl/Cd
-20 | -0.994 | 0.34951 | -0.013 | -2.845
-19.5 | -0.968 | 0.34087 | -0.014 | -2.84
-19 | -0.942 | 0.33347 | -0.014 | -2.825
-18.5 | -0.915 | 0.32808 | -0.014 | -2.79
-18 | -0.886 | 0.32368 | -0.014 | -2.738
-17.5 | -0.859 | 0.30465 | -0.014 | -2.821
-17 | -0.833 | 0.31274 | -0.015 | -2.663
-16.5 | -0.806 | 0.30539 | -0.015 | -2.64
-16 | -0.779 | 0.28064 | -0.015 | -2.777
-15.5 | -0.751 | 0.26499 | -0.015 | -2.832
-15 | -0.724 | 0.26933 | -0.015 | -2.687
-14.5 | -0.697 | 0.26532 | -0.015 | -2.626
-14 | -0.67 | 0.24966 | -0.016 | -2.683
-13.5 | -0.642 | 0.23866 | -0.015 | -2.69
-13 | -0.614 | 0.2342 | -0.015 | -2.623
-12.5 | -0.587 | 0.23138 | -0.015 | -2.538
-12 | -0.56 | 0.22798 | -0.016 | -2.458
-11.5 | -0.533 | 0.21064 | -0.016 | -2.531
-11 | -0.506 | 0.19002 | -0.016 | -2.663
-10.5 | -0.478 | 0.18455 | -0.015 | -2.589
-10 | -0.451 | 0.1719 | -0.015 | -2.622
-9.5 | -0.423 | 0.16521 | -0.016 | -2.563
-9 | -0.396 | 0.16855 | -0.016 | -2.35
-8.5 | -0.368 | 0.1292 | -0.014 | -2.851
-8 | -0.341 | 0.12074 | -0.015 | -2.825
-7.5 | -0.503 | 0.07042 | -0.015 | -7.143
-7 | -0.503 | 0.06047 | -0.017 | -8.323
-6.5 | -0.478 | 0.05422 | -0.017 | -8.816
-6 | -0.441 | 0.04919 | -0.018 | -8.962
-5.5 | -0.397 | 0.04556 | -0.019 | -8.709
-5 | -0.349 | 0.04265 | -0.02 | -8.173
-4.5 | -0.297 | 0.04021 | -0.021 | -7.398
-4 | -0.296 | 0.01721 | -0.044 | -17.197
-3.5 | -0.231 | 0.01668 | -0.045 | -13.861
-3 | -0.165 | 0.01617 | -0.046 | -10.209
-2.5 | -0.096 | 0.01449 | -0.046 | -6.642
-2 | -0.03 | 0.01424 | -0.047 | -2.085
-1.5 | 0.038 | 0.01404 | -0.048 | 2.693
-1 | 0.106 | 0.01396 | -0.049 | 7.606
-0.5 | 0.175 | 0.01405 | -0.05 | 12.457
0 | 0.246 | 0.0136 | -0.05 | 18.112
0.5 | 0.314 | 0.01409 | -0.051 | 22.297
1 | 0.381 | 0.01408 | -0.052 | 27.083
1.5 | 0.448 | 0.01447 | -0.052 | 30.965
2 | 0.512 | 0.0148 | -0.052 | 34.599
2.5 | 0.576 | 0.01519 | -0.053 | 37.883
3 | 0.637 | 0.01568 | -0.053 | 40.632
3.5 | 0.709 | 0.0192 | -0.054 | 36.933
4 | 0.769 | 0.02012 | -0.055 | 38.249
4.5 | 0.826 | 0.02114 | -0.055 | 39.063
5 | 0.727 | 0.04215 | -0.027 | 17.236
5.5 | 0.766 | 0.04556 | -0.025 | 16.803
6 | 0.798 | 0.04959 | -0.025 | 16.088
6.5 | 0.818 | 0.05562 | -0.024 | 14.705
7 | 0.817 | 0.08651 | -0.023 | 9.441
7.5 | 0.762 | 0.07897 | -0.021 | 9.648
8 | 0.532 | 0.13877 | -0.022 | 3.834
8.5 | 0.559 | 0.13959 | -0.022 | 4.003
9 | 0.586 | 0.17605 | -0.025 | 3.33
9.5 | 0.613 | 0.17862 | -0.025 | 3.431
10 | 0.64 | 0.16948 | -0.026 | 3.774
10.5 | 0.666 | 0.18139 | -0.026 | 3.673
11 | 0.694 | 0.20307 | -0.029 | 3.417
11.5 | 0.72 | 0.20721 | -0.029 | 3.477
12 | 0.747 | 0.31722 | -0.03 | 2.354
12.5 | 0.773 | 0.21563 | -0.03 | 3.586
13 | 0.801 | 0.23395 | -0.033 | 3.425
13.5 | 0.827 | 0.23835 | -0.033 | 3.471
14 | 0.854 | 0.23989 | -0.033 | 3.558
14.5 | 0.88 | 0.26037 | -0.034 | 3.379
15 | 0.908 | 0.27229 | -0.036 | 3.335
15.5 | 0.934 | 0.28567 | -0.036 | 3.269
16 | 0.96 | 0.29509 | -0.037 | 3.253
16.5 | 0.986 | 0.29853 | -0.037 | 3.303
17 | 1.014 | 0.32251 | -0.039 | 3.145
17.5 | 1.04 | 0.31975 | -0.039 | 3.253
18 | 1.066 | 0.3357 | -0.04 | 3.175
18.5 | 1.091 | 0.33569 | -0.04 | 3.251
19 | 1.12 | 0.34628 | -0.042 | 3.235
19.5 | 1.146 | 0.34642 | -0.042 | 3.308
20 | 1.171 | 0.37105 | -0.043 | 3.156

## 16. Re 100k Mach 0.50 (2)
BIGFOIL.COM POLAR EXPORT
NACA64-213
NACA64-213 |  |  |  | Cl Max: | 1.0145 | at alpha= | 20 | deg
XFOIL ncrit=9 |  |  |  | L/D Max: | 42.3004 | at alpha= | 5 | deg
Re: | 100000 |  |  | Cd Min: | 0.29143 | at alpha= | 20 | deg
Mach: | 0.5 |  |  | Cl=0 at alpha= | -0.48059 | deg
|  |  |  | @ Cl=0.1, Cd= | 0.025998
|  |  |  | @ Cl=0.4, Cd= | 0.029355
|  |  |  | @ Cl=0.6, Cd= | 0.028177
alpha (deg) | Cl | Cd | Cm | Cl/Cd
-20 | -0.787 | 0.26702 | 0.0568 | -2.9473
-19.5 | -0.7638 | 0.25886 | 0.0522 | -2.9506
-19 | -0.7488 | 0.25469 | 0.0447 | -2.94
-18.5 | -0.729 | 0.24599 | 0.0394 | -2.9635
-18 | -0.6992 | 0.23468 | 0.037 | -2.9794
-17.5 | -0.6779 | 0.22711 | 0.0321 | -2.9849
-17 | -0.6817 | 0.22852 | 0.0225 | -2.9831
-16.5 | -0.6361 | 0.21091 | 0.0228 | -3.016
-16 | -0.6167 | 0.2036 | 0.0181 | -3.029
-15.5 | -0.6204 | 0.20151 | 0.0096 | -3.0788
-15 | -0.5757 | 0.1874 | 0.0098 | -3.072
-14.5 | -0.5839 | 0.18538 | 0.0015 | -3.1497
-14 | -0.5399 | 0.17188 | 0.0015 | -3.1411
-13.5 | -0.5404 | 0.16717 | -0.0048 | -3.2326
-13 | -0.5082 | 0.15647 | -0.0062 | -3.2479
-12.5 | -0.5182 | 0.15199 | -0.013 | -3.4094
-12 | -0.4785 | 0.14164 | -0.0128 | -3.3783
-11.5 | -0.4689 | 0.13386 | -0.0163 | -3.5029
-11 | -0.4802 | 0.12752 | -0.0221 | -3.7657
-10.5 | -0.4442 | 0.11872 | -0.0217 | -3.7416
-10 | -0.4363 | 0.11099 | -0.0245 | -3.931
-9 | -0.4869 | 0.07806 | -0.0504 | -6.2375
-8.5 | -0.5044 | 0.06738 | -0.0565 | -7.4859
-8 | -0.5377 | 0.05789 | -0.0612 | -9.2883
-7.5 | -0.5862 | 0.05211 | -0.0582 | -11.2493
-7 | -0.6477 | 0.0499 | -0.0466 | -12.98
-6.5 | -0.6933 | 0.04672 | -0.0369 | -14.8395
-6 | -0.6671 | 0.03937 | -0.0396 | -16.9444
-5.5 | -0.5995 | 0.033 | -0.0442 | -18.1667
-5 | -0.519 | 0.02828 | -0.0473 | -18.3522
-4.5 | -0.4334 | 0.02506 | -0.05 | -17.2945
-4 | -0.3693 | 0.02259 | -0.0501 | -16.3479
-3.5 | -0.3375 | 0.02019 | -0.0449 | -16.7162
-3 | -0.2731 | 0.0228 | -0.0381 | -11.9781
-2.5 | -0.2124 | 0.02575 | -0.0287 | -8.2485
-2 | -0.1511 | 0.02617 | -0.0262 | -5.7738
-1.5 | -0.1005 | 0.02597 | -0.0246 | -3.8698
-1 | -0.0495 | 0.02588 | -0.023 | -1.9127
0 | 0.0458 | 0.02599 | -0.0198 | 1.7622
0.5 | 0.1105 | 0.026 | -0.0205 | 4.25
1 | 0.1487 | 0.0265 | -0.0177 | 5.6113
1.5 | 0.1867 | 0.02711 | -0.015 | 6.8868
2 | 0.2298 | 0.0278 | -0.0131 | 8.2662
2.5 | 0.2883 | 0.02855 | -0.0136 | 10.0981
3 | 0.3739 | 0.02929 | -0.0185 | 12.7654
3.5 | 0.49 | 0.02958 | -0.0273 | 16.5652
4 | 0.6264 | 0.02784 | -0.0351 | 22.5
4.5 | 0.7845 | 0.02068 | -0.0363 | 37.9352
5 | 0.7999 | 0.01891 | -0.0247 | 42.3004
5.5 | 0.7521 | 0.02043 | -0.008 | 36.8135
6 | 0.7304 | 0.02463 | 0.0002 | 29.6549
6.5 | 0.7591 | 0.02794 | 0.0047 | 27.1689
7 | 0.8316 | 0.03158 | 0.0065 | 26.3331
7.5 | 0.8897 | 0.03691 | 0.008 | 24.1046
8 | 0.9163 | 0.04297 | 0.0108 | 21.3242
8.5 | 0.9015 | 0.0493 | 0.0143 | 18.286
9 | 0.876 | 0.05718 | 0.0149 | 15.32
9.5 | 0.842 | 0.06697 | 0.012 | 12.5728
10 | 0.8048 | 0.07899 | 0.0055 | 10.1886
10.5 | 0.774 | 0.09274 | -0.003 | 8.3459
11 | 0.7302 | 0.11345 | -0.0189 | 6.4363
11.5 | 0.7226 | 0.12755 | -0.0272 | 5.6652
12 | 0.7364 | 0.13812 | -0.0312 | 5.3316
12.5 | 0.7221 | 0.15916 | -0.0466 | 4.5369
13 | 0.74 | 0.16783 | -0.0503 | 4.4092
13.5 | 0.7441 | 0.17646 | -0.0568 | 4.2168
14 | 0.7913 | 0.18891 | -0.0563 | 4.1888
14.5 | 0.7818 | 0.19366 | -0.0656 | 4.037
15 | 0.8045 | 0.20343 | -0.0697 | 3.9547
15.5 | 0.8209 | 0.21109 | -0.0754 | 3.8889
16 | 0.8487 | 0.22222 | -0.0788 | 3.8192
16.5 | 0.8607 | 0.22831 | -0.0859 | 3.7699
17 | 0.8916 | 0.24055 | -0.0886 | 3.7065
17.5 | 0.9007 | 0.24554 | -0.0973 | 3.6682
18 | 0.9299 | 0.25592 | -0.1004 | 3.6336
18.5 | 0.9487 | 0.26479 | -0.1067 | 3.5828
19 | 0.966 | 0.2714 | -0.1138 | 3.5593
20 | 1.0145 | 0.29143 | -0.1235 | 3.4811

## 17. Re 250k Mach 0.00 (1)
BIGFOIL.COM POLAR EXPORT
NACA64-213
NACA64-213 |  |  |  | Cl Max: | 1.023 | at alpha= | 7.5 | deg
JavaFoil+Calcfoil stall+Eppler ext transition |  |  |  | L/D Max: | 62.149 | at alpha= | 3.5 | deg
Re: | 250000 |  |  | Cd Min: | 0.00914 | at alpha= | -1.5 | deg
Mach: | 0 |  |  | Cl=0 at alpha= | -1.7833 | deg
|  |  |  | @ Cl=0.1, Cd= | 0.009178
|  |  |  | @ Cl=0.4, Cd= | 0.0094822
|  |  |  | @ Cl=0.6, Cd= | 0.010012
alpha (deg) | Cl | Cd | Cm | Cl/Cd
-19 | -0.671 | 0.21592 | -0.008 | -3.109
-18.5 | -0.694 | 0.20771 | -0.008 | -3.34
-18 | -0.713 | 0.19626 | -0.008 | -3.631
-17.5 | -0.731 | 0.18384 | -0.009 | -3.975
-17 | -0.747 | 0.17133 | -0.009 | -4.363
-16.5 | -0.763 | 0.16307 | -0.009 | -4.678
-16 | -0.776 | 0.14985 | -0.009 | -5.181
-15.5 | -0.788 | 0.14229 | -0.01 | -5.536
-15 | -0.797 | 0.13214 | -0.01 | -6.028
-14.5 | -0.803 | 0.12578 | -0.01 | -6.383
-14 | -0.806 | 0.11628 | -0.011 | -6.933
-13.5 | -0.806 | 0.10756 | -0.011 | -7.494
-13 | -0.802 | 0.10094 | -0.011 | -7.945
-12.5 | -0.792 | 0.09533 | -0.012 | -8.303
-12 | -0.778 | 0.08932 | -0.012 | -8.707
-11.5 | -0.761 | 0.08431 | -0.012 | -9.023
-11 | -0.741 | 0.07804 | -0.013 | -9.496
-10.5 | -0.718 | 0.07419 | -0.013 | -9.678
-10 | -0.692 | 0.06869 | -0.014 | -10.073
-9.5 | -0.663 | 0.06475 | -0.014 | -10.24
-9 | -0.631 | 0.06003 | -0.015 | -10.519
-8.5 | -0.597 | 0.05631 | -0.015 | -10.607
-8 | -0.561 | 0.05294 | -0.015 | -10.593
-7.5 | -0.522 | 0.04959 | -0.016 | -10.531
-7 | -0.482 | 0.04656 | -0.016 | -10.35
-6.5 | -0.441 | 0.04373 | -0.017 | -10.077
-6 | -0.486 | 0.01381 | -0.036 | -35.2
-5.5 | -0.433 | 0.01335 | -0.037 | -32.427
-5 | -0.378 | 0.01291 | -0.038 | -29.274
-4.5 | -0.322 | 0.01203 | -0.039 | -26.763
-4 | -0.264 | 0.01225 | -0.039 | -21.572
-3.5 | -0.205 | 0.01193 | -0.04 | -17.207
-3 | -0.146 | 0.00919 | -0.041 | -15.883
-2.5 | -0.086 | 0.00916 | -0.041 | -9.422
-2 | -0.026 | 0.00918 | -0.042 | -2.882
-1.5 | 0.034 | 0.00914 | -0.042 | 3.668
-1 | 0.094 | 0.00918 | -0.043 | 10.197
-0.5 | 0.154 | 0.00916 | -0.044 | 16.768
0 | 0.214 | 0.00923 | -0.044 | 23.15
0.5 | 0.274 | 0.00929 | -0.045 | 29.469
1 | 0.334 | 0.00939 | -0.045 | 35.546
1.5 | 0.394 | 0.00947 | -0.046 | 41.583
2 | 0.453 | 0.00959 | -0.046 | 47.189
2.5 | 0.512 | 0.00977 | -0.047 | 52.368
3 | 0.57 | 0.00991 | -0.048 | 57.566
3.5 | 0.629 | 0.01011 | -0.048 | 62.149
4 | 0.685 | 0.01387 | -0.049 | 49.397
4.5 | 0.74 | 0.01396 | -0.049 | 53.006
5 | 0.793 | 0.01518 | -0.049 | 52.246
5.5 | 0.844 | 0.01577 | -0.05 | 53.516
6 | 0.893 | 0.01642 | -0.05 | 54.391
6.5 | 0.939 | 0.01711 | -0.051 | 54.913
7 | 0.983 | 0.01789 | -0.051 | 54.951
7.5 | 1.023 | 0.01854 | -0.051 | 55.21
8 | 0.875 | 0.0525 | -0.025 | 16.67
8.5 | 0.902 | 0.05682 | -0.023 | 15.875
9 | 0.928 | 0.06045 | -0.024 | 15.344
9.5 | 0.948 | 0.06482 | -0.023 | 14.627
10 | 0.965 | 0.06892 | -0.023 | 14.009
10.5 | 0.978 | 0.0739 | -0.022 | 13.234
11 | 0.987 | 0.07939 | -0.023 | 12.439
11.5 | 0.992 | 0.08462 | -0.022 | 11.728
12 | 0.993 | 0.091 | -0.022 | 10.914
12.5 | 0.99 | 0.09708 | -0.022 | 10.201

## 18. Re 250k Mach 0.00 (2)
BIGFOIL.COM POLAR EXPORT
NACA64-213
NACA64-213 |  |  |  | Cl Max: | 1.1397 | at alpha= | 11 | deg
XFOIL ncrit=9 |  |  |  | L/D Max: | 67.0055 | at alpha= | 5.5 | deg
Re: | 250000 |  |  | Cd Min: | 0.18988 | at alpha= | 16 | deg
Mach: | 0 |  |  | Cl=0 at alpha= | -99 | deg
|  |  |  | @ Cl=0.1, Cd= | 0.0107
|  |  |  | @ Cl=0.4, Cd= | 0.01104
|  |  |  | @ Cl=0.6, Cd= | 0.010813
alpha (deg) | Cl | Cd | Cm | Cl/Cd
0 | 0.1689 | 0.0107 | -0.0393 | 15.785
0.5 | 0.2245 | 0.01075 | -0.0393 | 20.8837
1 | 0.2801 | 0.01081 | -0.0392 | 25.9112
1.5 | 0.3354 | 0.0109 | -0.039 | 30.7706
2 | 0.3903 | 0.01102 | -0.0389 | 35.4174
2.5 | 0.4445 | 0.01113 | -0.0385 | 39.9371
3 | 0.498 | 0.01121 | -0.0378 | 44.4246
3.5 | 0.5491 | 0.01103 | -0.0361 | 49.7824
4 | 0.5962 | 0.01082 | -0.0336 | 55.1017
4.5 | 0.6426 | 0.01073 | -0.0312 | 59.8882
5 | 0.6848 | 0.01068 | -0.0279 | 64.1199
5.5 | 0.725 | 0.01082 | -0.0244 | 67.0055
6 | 0.7563 | 0.01455 | -0.0236 | 51.9794
6.5 | 0.7923 | 0.01652 | -0.022 | 47.96
7 | 0.8315 | 0.01827 | -0.0206 | 45.5118
7.5 | 0.8691 | 0.02008 | -0.0188 | 43.2819
8 | 0.9074 | 0.02226 | -0.0169 | 40.7637
8.5 | 0.9503 | 0.0243 | -0.0157 | 39.107
9 | 1.0019 | 0.0279 | -0.0158 | 35.9104
9.5 | 1.0464 | 0.03056 | -0.0147 | 34.2408
10 | 1.0889 | 0.03428 | -0.0137 | 31.7649
10.5 | 1.1248 | 0.03818 | -0.0125 | 29.4605
11 | 1.1397 | 0.04544 | -0.0097 | 25.0814
11.5 | 1.1335 | 0.05128 | -0.0045 | 22.1041
12 | 1.124 | 0.05877 | -0.0007 | 19.1254
12.5 | 1.0125 | 0.07208 | 0.003 | 14.0469
14 | 0.779 | 0.15185 | -0.0432 | 5.1301
14.5 | 0.7851 | 0.16114 | -0.0481 | 4.8722
15 | 0.8065 | 0.16623 | -0.0488 | 4.8517
15.5 | 0.8044 | 0.17906 | -0.0559 | 4.4923
16 | 0.8049 | 0.18988 | -0.0643 | 4.239

## 19. Re 250k Mach 0.10 (1)
BIGFOIL.COM POLAR EXPORT
NACA64-213
NACA64-213 |  |  |  | Cl Max: | 0.986 | at alpha= | 7 | deg
JavaFoil+Calcfoil stall+Eppler ext transition |  |  |  | L/D Max: | 62.392 | at alpha= | 3.5 | deg
Re: | 250000 |  |  | Cd Min: | 0.00914 | at alpha= | -1.5 | deg
Mach: | 0.1 |  |  | Cl=0 at alpha= | -1.7787 | deg
|  |  |  | @ Cl=0.1, Cd= | 0.009203
|  |  |  | @ Cl=0.4, Cd= | 0.0095188
|  |  |  | @ Cl=0.6, Cd= | 0.010006
alpha (deg) | Cl | Cd | Cm | Cl/Cd
-18.5 | -0.647 | 0.21375 | -0.008 | -3.026
-18 | -0.669 | 0.20209 | -0.008 | -3.311
-17.5 | -0.691 | 0.19054 | -0.008 | -3.624
-17 | -0.711 | 0.17803 | -0.009 | -3.993
-16.5 | -0.73 | 0.16682 | -0.009 | -4.376
-16 | -0.747 | 0.1545 | -0.009 | -4.835
-15.5 | -0.762 | 0.14865 | -0.01 | -5.125
-15 | -0.774 | 0.1348 | -0.01 | -5.745
-14.5 | -0.784 | 0.12724 | -0.01 | -6.16
-14 | -0.79 | 0.12027 | -0.01 | -6.571
-13.5 | -0.793 | 0.11011 | -0.011 | -7.206
-13 | -0.792 | 0.10283 | -0.011 | -7.699
-12.5 | -0.783 | 0.0962 | -0.012 | -8.144
-12 | -0.772 | 0.09003 | -0.012 | -8.57
-11.5 | -0.757 | 0.08391 | -0.013 | -9.016
-11 | -0.738 | 0.07839 | -0.013 | -9.415
-10.5 | -0.716 | 0.07445 | -0.013 | -9.62
-10 | -0.691 | 0.06885 | -0.014 | -10.04
-9.5 | -0.663 | 0.06482 | -0.014 | -10.23
-9 | -0.632 | 0.06012 | -0.015 | -10.514
-8.5 | -0.598 | 0.05635 | -0.015 | -10.62
-8 | -0.562 | 0.05293 | -0.015 | -10.623
-7.5 | -0.524 | 0.04959 | -0.015 | -10.563
-7 | -0.484 | 0.04653 | -0.017 | -10.408
-6.5 | -0.442 | 0.04387 | -0.017 | -10.083
-6 | -0.488 | 0.01386 | -0.037 | -35.195
-5.5 | -0.435 | 0.01341 | -0.037 | -32.409
-5 | -0.38 | 0.01297 | -0.038 | -29.262
-4.5 | -0.323 | 0.01208 | -0.039 | -26.74
-4 | -0.266 | 0.01238 | -0.04 | -21.453
-3.5 | -0.206 | 0.01195 | -0.04 | -17.261
-3 | -0.147 | 0.00919 | -0.041 | -15.959
-2.5 | -0.087 | 0.00922 | -0.041 | -9.405
-2 | -0.027 | 0.00918 | -0.042 | -2.896
-1.5 | 0.034 | 0.00914 | -0.043 | 3.687
-1 | 0.094 | 0.0092 | -0.043 | 10.225
-0.5 | 0.154 | 0.00923 | -0.044 | 16.733
0 | 0.215 | 0.00923 | -0.044 | 23.271
0.5 | 0.275 | 0.00935 | -0.045 | 29.444
1 | 0.336 | 0.00943 | -0.046 | 35.574
1.5 | 0.396 | 0.00951 | -0.046 | 41.606
2 | 0.455 | 0.00964 | -0.047 | 47.174
2.5 | 0.514 | 0.00978 | -0.047 | 52.601
3 | 0.573 | 0.00991 | -0.048 | 57.813
3.5 | 0.632 | 0.01012 | -0.048 | 62.392
4 | 0.688 | 0.01345 | -0.049 | 51.175
4.5 | 0.743 | 0.01348 | -0.049 | 55.143
5 | 0.796 | 0.01529 | -0.05 | 52.084
5.5 | 0.847 | 0.01587 | -0.05 | 53.38
6 | 0.896 | 0.01654 | -0.05 | 54.174
6.5 | 0.942 | 0.01721 | -0.051 | 54.751
7 | 0.986 | 0.018 | -0.051 | 54.764
7.5 | 0.844 | 0.04937 | -0.025 | 17.095
8 | 0.877 | 0.05273 | -0.025 | 16.632
8.5 | 0.903 | 0.05711 | -0.023 | 15.819
9 | 0.927 | 0.06097 | -0.023 | 15.212
9.5 | 0.947 | 0.06461 | -0.023 | 14.661
10 | 0.963 | 0.06978 | -0.023 | 13.803
10.5 | 0.974 | 0.07536 | -0.022 | 12.929
11 | 0.981 | 0.081 | -0.022 | 12.115
11.5 | 0.984 | 0.08626 | -0.022 | 11.404
12 | 0.982 | 0.09215 | -0.022 | 10.654

## 20. Re 250k Mach 0.10 (2)
BIGFOIL.COM POLAR EXPORT
NACA64-213
NACA64-213 |  |  |  | Cl Max: | 1.1315 | at alpha= | 11 | deg
XFOIL ncrit=9 |  |  |  | L/D Max: | 66.63 | at alpha= | 5.5 | deg
Re: | 250000 |  |  | Cd Min: | 0.19094 | at alpha= | 16 | deg
Mach: | 0.1 |  |  | Cl=0 at alpha= | -1.5027 | deg
|  |  |  | @ Cl=0.1, Cd= | 0.010725
|  |  |  | @ Cl=0.4, Cd= | 0.011077
|  |  |  | @ Cl=0.6, Cd= | 0.01085
alpha (deg) | Cl | Cd | Cm | Cl/Cd
-13.5 | -0.545 | 0.14074 | -0.008 | -3.8724
-13 | -0.5402 | 0.13227 | -0.0124 | -4.0841
-12.5 | -0.5673 | 0.11737 | -0.0257 | -4.8334
-12 | -0.5537 | 0.11016 | -0.0244 | -5.0263
-11.5 | -0.5412 | 0.10421 | -0.0257 | -5.1934
-11 | -0.5639 | 0.08977 | -0.036 | -6.2816
-10.5 | -0.6232 | 0.07214 | -0.0499 | -8.6388
-10 | -0.6849 | 0.06383 | -0.0523 | -10.7301
-9.5 | -0.7302 | 0.0618 | -0.0472 | -11.8155
-9 | -0.7568 | 0.04093 | -0.0428 | -18.4901
-8.5 | -0.7676 | 0.03525 | -0.0348 | -21.7759
-8 | -0.7209 | 0.02832 | -0.0363 | -25.4555
-7.5 | -0.6485 | 0.02445 | -0.0409 | -26.5235
-7 | -0.5739 | 0.02149 | -0.0451 | -26.7054
-6.5 | -0.505 | 0.01837 | -0.0485 | -27.4905
-6 | -0.4398 | 0.01678 | -0.0509 | -26.2098
-5.5 | -0.3899 | 0.01509 | -0.0504 | -25.8383
-5 | -0.3458 | 0.0139 | -0.0485 | -24.8777
-4.5 | -0.3116 | 0.01121 | -0.0462 | -27.7966
-3.5 | -0.2153 | 0.01028 | -0.043 | -20.9436
-3 | -0.1619 | 0.01041 | -0.0419 | -15.5524
-2.5 | -0.1098 | 0.01075 | -0.0402 | -10.214
-2 | -0.0554 | 0.01084 | -0.0394 | -5.1107
-1.5 | 0.0003 | 0.0108 | -0.0391 | 0.027778
-1 | 0.0567 | 0.01074 | -0.0392 | 5.2793
-0.5 | 0.1132 | 0.01072 | -0.0393 | 10.5597
0 | 0.1696 | 0.01074 | -0.0394 | 15.7914
0.5 | 0.2254 | 0.01079 | -0.0394 | 20.8897
1 | 0.2814 | 0.01085 | -0.0393 | 25.9355
1.5 | 0.3372 | 0.01095 | -0.0392 | 30.7945
2 | 0.3924 | 0.01106 | -0.039 | 35.4792
2.5 | 0.4468 | 0.01118 | -0.0386 | 39.9642
3 | 0.5005 | 0.01125 | -0.0379 | 44.4889
3.5 | 0.5524 | 0.01108 | -0.0364 | 49.8556
4 | 0.5998 | 0.01085 | -0.0338 | 55.2811
4.5 | 0.6463 | 0.01077 | -0.0313 | 60.0093
5 | 0.689 | 0.01073 | -0.028 | 64.2125
5.5 | 0.7276 | 0.01092 | -0.0241 | 66.63
6 | 0.7569 | 0.01481 | -0.023 | 51.1074
6.5 | 0.7943 | 0.01668 | -0.0215 | 47.6199
7 | 0.8332 | 0.01847 | -0.0199 | 45.111
7.5 | 0.8698 | 0.0204 | -0.0179 | 42.6373
8 | 0.9093 | 0.02255 | -0.0161 | 40.3237
8.5 | 0.9529 | 0.0247 | -0.0149 | 38.5789
9 | 1.0049 | 0.02832 | -0.015 | 35.4838
9.5 | 1.0494 | 0.03127 | -0.0138 | 33.5593
10 | 1.0897 | 0.03524 | -0.0125 | 30.9222
10.5 | 1.123 | 0.0394 | -0.0111 | 28.5025
11 | 1.1315 | 0.04687 | -0.0077 | 24.1412
11.5 | 1.1187 | 0.05274 | -0.0022 | 21.2116
12 | 1.1046 | 0.05987 | 0.0014 | 18.45
12.5 | 0.9946 | 0.07391 | 0.0025 | 13.4569
13 | 0.944 | 0.08728 | -0.0032 | 10.8158
14 | 0.7775 | 0.15312 | -0.044 | 5.0777
14.5 | 0.7834 | 0.16256 | -0.049 | 4.8191
15 | 0.8045 | 0.16791 | -0.05 | 4.7913
15.5 | 0.8064 | 0.17981 | -0.056 | 4.4847
16 | 0.8053 | 0.19094 | -0.0651 | 4.2176

## 21. Re 250k Mach 0.25 (1)
BIGFOIL.COM POLAR EXPORT
NACA64-213
NACA64-213 |  |  |  | Cl Max: | 1 | at alpha= | 7 | deg
JavaFoil+Calcfoil stall+Eppler ext transition |  |  |  | L/D Max: | 62.713 | at alpha= | 3.5 | deg
Re: | 250000 |  |  | Cd Min: | 0.00927 | at alpha= | -2 | deg
Mach: | 0.25 |  |  | Cl=0 at alpha= | -1.7823 | deg
|  |  |  | @ Cl=0.1, Cd= | 0.0092914
|  |  |  | @ Cl=0.4, Cd= | 0.009631
|  |  |  | @ Cl=0.6, Cd= | 0.010193
alpha (deg) | Cl | Cd | Cm | Cl/Cd
-17 | -0.367 | 0.29573 | -0.009 | -1.241
-16.5 | -0.425 | 0.23896 | -0.009 | -1.78
-16 | -0.48 | 0.21292 | -0.009 | -2.252
-15.5 | -0.53 | 0.18218 | -0.01 | -2.907
-15 | -0.575 | 0.16343 | -0.01 | -3.518
-14.5 | -0.616 | 0.14835 | -0.01 | -4.15
-14 | -0.651 | 0.13945 | -0.01 | -4.666
-13.5 | -0.68 | 0.1256 | -0.011 | -5.413
-13 | -0.702 | 0.11722 | -0.011 | -5.985
-12.5 | -0.712 | 0.10653 | -0.011 | -6.683
-12 | -0.717 | 0.09734 | -0.012 | -7.362
-11.5 | -0.716 | 0.09153 | -0.012 | -7.821
-11 | -0.709 | 0.0829 | -0.013 | -8.557
-10.5 | -0.698 | 0.0776 | -0.013 | -8.989
-10 | -0.681 | 0.07232 | -0.014 | -9.412
-9.5 | -0.659 | 0.0668 | -0.014 | -9.867
-9 | -0.633 | 0.06265 | -0.015 | -10.105
-8.5 | -0.603 | 0.05811 | -0.015 | -10.377
-8 | -0.569 | 0.05378 | -0.016 | -10.585
-7.5 | -0.532 | 0.0503 | -0.016 | -10.585
-7 | -0.493 | 0.04731 | -0.016 | -10.421
-6.5 | -0.451 | 0.04468 | -0.017 | -10.103
-6 | -0.408 | 0.04183 | -0.018 | -9.758
-5.5 | -0.444 | 0.01377 | -0.038 | -32.228
-5 | -0.388 | 0.01329 | -0.039 | -29.197
-4.5 | -0.33 | 0.01287 | -0.04 | -25.675
-4 | -0.272 | 0.01195 | -0.041 | -22.739
-3.5 | -0.212 | 0.0122 | -0.041 | -17.369
-3 | -0.151 | 0.00934 | -0.042 | -16.12
-2.5 | -0.089 | 0.00929 | -0.043 | -9.59
-2 | -0.027 | 0.00927 | -0.043 | -2.947
-1.5 | 0.035 | 0.00929 | -0.044 | 3.723
-1 | 0.097 | 0.00929 | -0.044 | 10.407
-0.5 | 0.159 | 0.00932 | -0.045 | 17.025
0 | 0.221 | 0.00942 | -0.046 | 23.434
0.5 | 0.283 | 0.00943 | -0.046 | 30.001
1 | 0.345 | 0.00956 | -0.047 | 36.072
1.5 | 0.407 | 0.00964 | -0.047 | 42.192
2 | 0.467 | 0.00978 | -0.048 | 47.774
2.5 | 0.528 | 0.00989 | -0.049 | 53.404
3 | 0.589 | 0.01016 | -0.049 | 57.929
3.5 | 0.649 | 0.01034 | -0.05 | 62.713
4 | 0.706 | 0.01381 | -0.05 | 51.097
4.5 | 0.761 | 0.01514 | -0.051 | 50.246
5 | 0.814 | 0.01576 | -0.051 | 51.651
5.5 | 0.865 | 0.0164 | -0.051 | 52.749
6 | 0.913 | 0.0172 | -0.052 | 53.099
6.5 | 0.958 | 0.01794 | -0.052 | 53.425
7 | 1 | 0.01869 | -0.052 | 53.503
7.5 | 0.855 | 0.05088 | -0.025 | 16.81
8 | 0.885 | 0.0542 | -0.024 | 16.336
8.5 | 0.908 | 0.05886 | -0.024 | 15.42
9 | 0.924 | 0.06278 | -0.023 | 14.721
9.5 | 0.935 | 0.06855 | -0.023 | 13.638
10 | 0.939 | 0.07329 | -0.023 | 12.814
10.5 | 0.936 | 0.07919 | -0.022 | 11.817
11 | 0.925 | 0.08612 | -0.022 | 10.744
11.5 | 0.907 | 0.09425 | -0.022 | 9.628
12 | 0.882 | 0.10004 | -0.022 | 8.817

## 22. Re 250k Mach 0.25 (2)
BIGFOIL.COM POLAR EXPORT
NACA64-213
NACA64-213 |  |  |  | Cl Max: | 1.0708 | at alpha= | 10.5 | deg
XFOIL ncrit=9 |  |  |  | L/D Max: | 64.5867 | at alpha= | 5 | deg
Re: | 250000 |  |  | Cd Min: | 0.18486 | at alpha= | 15.5 | deg
Mach: | 0.25 |  |  | Cl=0 at alpha= | -1.4906 | deg
|  |  |  | @ Cl=0.1, Cd= | 0.010955
|  |  |  | @ Cl=0.4, Cd= | 0.01132
|  |  |  | @ Cl=0.6, Cd= | 0.011156
alpha (deg) | Cl | Cd | Cm | Cl/Cd
-13.5 | -0.5361 | 0.14491 | -0.0067 | -3.6995
-13 | -0.5442 | 0.1346 | -0.0154 | -4.0431
-12.5 | -0.5493 | 0.1229 | -0.0213 | -4.4695
-12 | -0.5263 | 0.11781 | -0.0202 | -4.4674
-11.5 | -0.519 | 0.11028 | -0.0234 | -4.7062
-11 | -0.5775 | 0.09023 | -0.0437 | -6.4003
-10.5 | -0.5591 | 0.08326 | -0.0414 | -6.7151
-10 | -0.5779 | 0.07226 | -0.0483 | -7.9975
-9 | -0.7264 | 0.04539 | -0.05 | -16.0035
-8.5 | -0.741 | 0.0395 | -0.0432 | -18.7595
-8 | -0.7237 | 0.03271 | -0.0414 | -22.1247
-7.5 | -0.6574 | 0.02688 | -0.0456 | -24.4568
-7 | -0.5809 | 0.02289 | -0.05 | -25.3779
-6.5 | -0.5102 | 0.01935 | -0.0529 | -26.3669
-6 | -0.4464 | 0.01752 | -0.0544 | -25.4795
-5.5 | -0.3998 | 0.01574 | -0.0526 | -25.4003
-5 | -0.3553 | 0.01446 | -0.0503 | -24.5712
-4.5 | -0.3119 | 0.01305 | -0.0481 | -23.9004
-4 | -0.2784 | 0.01041 | -0.0455 | -26.7435
-3.5 | -0.2244 | 0.01042 | -0.0441 | -21.5355
-3 | -0.1688 | 0.01055 | -0.043 | -16
-2.5 | -0.1147 | 0.01092 | -0.0412 | -10.5037
-2 | -0.0588 | 0.01104 | -0.0402 | -5.3261
-1.5 | -0.0011 | 0.01101 | -0.04 | -0.099909
-1 | 0.0573 | 0.01097 | -0.0402 | 5.2233
-0.5 | 0.1151 | 0.01095 | -0.04 | 10.5114
0 | 0.1733 | 0.01096 | -0.0401 | 15.812
0.5 | 0.2315 | 0.011 | -0.0402 | 21.0455
1 | 0.2894 | 0.01108 | -0.0403 | 26.1191
1.5 | 0.347 | 0.0112 | -0.0402 | 30.9821
2 | 0.4046 | 0.01133 | -0.0401 | 35.7105
2.5 | 0.4613 | 0.01144 | -0.0396 | 40.3234
3 | 0.5166 | 0.01151 | -0.0387 | 44.8827
3.5 | 0.5691 | 0.01129 | -0.0368 | 50.4074
4 | 0.6197 | 0.01107 | -0.0344 | 55.9801
4.5 | 0.6682 | 0.01099 | -0.0318 | 60.8007
5 | 0.7111 | 0.01101 | -0.028 | 64.5867
5.5 | 0.7305 | 0.01226 | -0.0208 | 59.584
6 | 0.7634 | 0.01581 | -0.0197 | 48.2859
6.5 | 0.8027 | 0.01762 | -0.0182 | 45.5562
7 | 0.8395 | 0.01959 | -0.016 | 42.8535
7.5 | 0.8726 | 0.02222 | -0.0131 | 39.2709
8 | 0.9168 | 0.02418 | -0.0113 | 37.9156
8.5 | 0.9682 | 0.02718 | -0.0108 | 35.6218
9 | 1.0173 | 0.03115 | -0.01 | 32.6581
9.5 | 1.053 | 0.03558 | -0.0077 | 29.5953
10 | 1.0686 | 0.04074 | -0.0036 | 26.2297
10.5 | 1.0708 | 0.0455 | 0.0007 | 23.5341
11 | 1.0684 | 0.05101 | 0.0036 | 20.9449
11.5 | 1.0433 | 0.05855 | 0.0057 | 17.819
12 | 1.0054 | 0.06733 | 0.0052 | 14.9324
12.5 | 0.9045 | 0.08785 | -0.0053 | 10.296
13 | 0.8455 | 0.10874 | -0.0191 | 7.7754
13.5 | 0.7938 | 0.14187 | -0.0356 | 5.5953
14 | 0.7869 | 0.15596 | -0.043 | 5.0455
14.5 | 0.7786 | 0.16916 | -0.0537 | 4.6027
15 | 0.7977 | 0.17582 | -0.056 | 4.537
15.5 | 0.8145 | 0.18486 | -0.0582 | 4.406

## 23. Re 250k Mach 0.50 (1)
BIGFOIL.COM POLAR EXPORT
NACA64-213
NACA64-213 |  |  |  | Cl Max: | 1.171 | at alpha= | 20 | deg
JavaFoil+Calcfoil stall+Eppler ext transition |  |  |  | L/D Max: | 63.352 | at alpha= | 3 | deg
Re: | 250000 |  |  | Cd Min: | 0.00976 | at alpha= | -1.5 | deg
Mach: | 0.5 |  |  | Cl=0 at alpha= | -1.7786 | deg
|  |  |  | @ Cl=0.1, Cd= | 0.0097688
|  |  |  | @ Cl=0.4, Cd= | 0.010134
|  |  |  | @ Cl=0.6, Cd= | 0.010365
alpha (deg) | Cl | Cd | Cm | Cl/Cd
-20 | -0.995 | 0.27116 | -0.013 | -3.668
-19.5 | -0.968 | 0.26778 | -0.014 | -3.616
-19 | -0.942 | 0.24733 | -0.014 | -3.808
-18.5 | -0.915 | 0.24097 | -0.014 | -3.799
-18 | -0.886 | 0.23843 | -0.014 | -3.717
-17.5 | -0.86 | 0.23476 | -0.014 | -3.661
-17 | -0.833 | 0.22813 | -0.015 | -3.65
-16.5 | -0.806 | 0.23022 | -0.015 | -3.502
-16 | -0.779 | 0.21458 | -0.015 | -3.632
-15.5 | -0.751 | 0.20213 | -0.015 | -3.713
-15 | -0.724 | 0.20001 | -0.015 | -3.618
-14.5 | -0.697 | 0.19595 | -0.015 | -3.556
-14 | -0.67 | 0.1937 | -0.016 | -3.459
-13.5 | -0.643 | 0.18127 | -0.016 | -3.545
-13 | -0.614 | 0.17261 | -0.015 | -3.559
-12.5 | -0.587 | 0.1696 | -0.015 | -3.463
-12 | -0.56 | 0.1662 | -0.016 | -3.371
-11.5 | -0.533 | 0.15986 | -0.016 | -3.335
-11 | -0.506 | 0.14695 | -0.016 | -3.444
-10.5 | -0.478 | 0.14212 | -0.015 | -3.363
-10 | -0.451 | 0.1299 | -0.015 | -3.47
-9.5 | -0.423 | 0.12443 | -0.016 | -3.403
-9 | -0.396 | 0.12522 | -0.016 | -3.164
-8.5 | -0.368 | 0.10114 | -0.015 | -3.643
-8 | -0.341 | 0.09376 | -0.015 | -3.639
-7.5 | -0.503 | 0.06045 | -0.016 | -8.325
-7 | -0.504 | 0.0532 | -0.017 | -9.467
-6.5 | -0.478 | 0.0483 | -0.018 | -9.901
-6 | -0.441 | 0.0446 | -0.019 | -9.891
-5.5 | -0.397 | 0.04157 | -0.019 | -9.551
-5 | -0.423 | 0.01485 | -0.043 | -28.491
-4.5 | -0.362 | 0.01425 | -0.044 | -25.397
-4 | -0.298 | 0.01363 | -0.045 | -21.873
-3.5 | -0.233 | 0.01312 | -0.046 | -17.748
-3 | -0.166 | 0.01273 | -0.046 | -13.066
-2.5 | -0.099 | 0.0099 | -0.048 | -10.045
-2 | -0.031 | 0.00977 | -0.048 | -3.122
-1.5 | 0.039 | 0.00976 | -0.049 | 3.962
-1 | 0.108 | 0.00977 | -0.05 | 11.057
-0.5 | 0.177 | 0.00985 | -0.05 | 18.014
0 | 0.247 | 0.00988 | -0.051 | 24.99
0.5 | 0.316 | 0.00999 | -0.052 | 31.654
1 | 0.385 | 0.01011 | -0.052 | 38.13
1.5 | 0.455 | 0.01022 | -0.053 | 44.496
2 | 0.522 | 0.01048 | -0.054 | 49.81
2.5 | 0.589 | 0.01037 | -0.054 | 56.786
3 | 0.655 | 0.01034 | -0.055 | 63.352
3.5 | 0.714 | 0.0156 | -0.055 | 45.793
4 | 0.775 | 0.01638 | -0.055 | 47.332
4.5 | 0.832 | 0.01729 | -0.056 | 48.121
5 | 0.884 | 0.01824 | -0.056 | 48.448
5.5 | 0.929 | 0.01932 | -0.057 | 48.117
6 | 0.799 | 0.04474 | -0.026 | 17.848
6.5 | 0.819 | 0.04924 | -0.025 | 16.625
7 | 0.817 | 0.06965 | -0.023 | 11.728
7.5 | 0.762 | 0.06532 | -0.022 | 11.666
8 | 0.532 | 0.10487 | -0.022 | 5.074
8.5 | 0.559 | 0.10871 | -0.022 | 5.14
9 | 0.586 | 0.12838 | -0.025 | 4.567
9.5 | 0.613 | 0.13098 | -0.026 | 4.68
10 | 0.64 | 0.12802 | -0.026 | 4.997
10.5 | 0.666 | 0.13813 | -0.027 | 4.824
11 | 0.694 | 0.14979 | -0.029 | 4.633
11.5 | 0.72 | 0.15353 | -0.029 | 4.692
12 | 0.747 | 0.23336 | -0.03 | 3.2
12.5 | 0.773 | 0.16502 | -0.03 | 4.686
13 | 0.801 | 0.17371 | -0.033 | 4.613
13.5 | 0.827 | 0.17778 | -0.033 | 4.654
14 | 0.854 | 0.18706 | -0.033 | 4.563
14.5 | 0.88 | 0.19948 | -0.034 | 4.412
15 | 0.908 | 0.20579 | -0.036 | 4.413
15.5 | 0.934 | 0.21507 | -0.036 | 4.343
16 | 0.96 | 0.21825 | -0.037 | 4.399
16.5 | 0.986 | 0.22769 | -0.037 | 4.331
17 | 1.014 | 0.24303 | -0.039 | 4.174
17.5 | 1.04 | 0.24728 | -0.039 | 4.206
18 | 1.066 | 0.24681 | -0.04 | 4.318
18.5 | 1.091 | 0.25428 | -0.04 | 4.292
19 | 1.121 | 0.26801 | -0.042 | 4.181
19.5 | 1.146 | 0.26936 | -0.042 | 4.255
20 | 1.171 | 0.27623 | -0.043 | 4.24

## 24. Re 250k Mach 0.50 (2)
BIGFOIL.COM POLAR EXPORT
NACA64-213
NACA64-213 |  |  |  | Cl Max: | 1.0246 | at alpha= | 20 | deg
XFOIL ncrit=9 |  |  |  | L/D Max: | 62.1983 | at alpha= | 4.5 | deg
Re: | 250000 |  |  | Cd Min: | 0.28896 | at alpha= | 20 | deg
Mach: | 0.5 |  |  | Cl=0 at alpha= | -1.4349 | deg
|  |  |  | @ Cl=0.1, Cd= | 0.011985
|  |  |  | @ Cl=0.4, Cd= | 0.012416
|  |  |  | @ Cl=0.6, Cd= | 0.012632
alpha (deg) | Cl | Cd | Cm | Cl/Cd
-20 | -0.7828 | 0.26449 | 0.0576 | -2.9597
-19.5 | -0.7634 | 0.25679 | 0.0508 | -2.9729
-19 | -0.7457 | 0.24877 | 0.0443 | -2.9975
-18.5 | -0.7188 | 0.23933 | 0.0418 | -3.0034
-18 | -0.6964 | 0.23143 | 0.0372 | -3.0091
-17.5 | -0.6759 | 0.2233 | 0.0319 | -3.0269
-17 | -0.6691 | 0.21693 | 0.0229 | -3.0844
-16.5 | -0.6354 | 0.20646 | 0.0223 | -3.0776
-16 | -0.6139 | 0.1987 | 0.0182 | -3.0896
-15.5 | -0.6003 | 0.19098 | 0.0114 | -3.1433
-15 | -0.5933 | 0.18282 | 0.0042 | -3.2453
-14.5 | -0.5587 | 0.17398 | 0.0043 | -3.2113
-14 | -0.5405 | 0.16613 | 0.0002 | -3.2535
-13.5 | -0.5433 | 0.15826 | -0.0092 | -3.433
-13 | -0.5202 | 0.14856 | -0.0107 | -3.5016
-12.5 | -0.4967 | 0.1414 | -0.0124 | -3.5127
-12 | -0.5027 | 0.13253 | -0.0216 | -3.7931
-11.5 | -0.489 | 0.12299 | -0.024 | -3.9759
-11 | -0.469 | 0.11587 | -0.0251 | -4.0476
-10.5 | -0.4615 | 0.10753 | -0.0291 | -4.2918
-10 | -0.3873 | 0.08246 | -0.042 | -4.6968
-9.5 | -0.5087 | 0.07301 | -0.0519 | -6.9675
-9 | -0.5316 | 0.06163 | -0.0592 | -8.6257
-8.5 | -0.5638 | 0.05176 | -0.0651 | -10.8926
-8 | -0.5947 | 0.04476 | -0.0658 | -13.2864
-7.5 | -0.6202 | 0.03952 | -0.0641 | -15.6933
-7 | -0.5824 | 0.0315 | -0.0699 | -18.4889
-6.5 | -0.5346 | 0.02533 | -0.0707 | -21.1054
-6 | -0.4831 | 0.02196 | -0.0684 | -21.9991
-5.5 | -0.4313 | 0.01946 | -0.0646 | -22.1634
-5 | -0.3855 | 0.01734 | -0.0605 | -22.2318
-4.5 | -0.3416 | 0.0157 | -0.0565 | -21.758
-4 | -0.2947 | 0.01421 | -0.0533 | -20.7389
-3.5 | -0.2629 | 0.01113 | -0.0498 | -23.6208
-3 | -0.2005 | 0.01123 | -0.0478 | -17.854
-2.5 | -0.1367 | 0.01155 | -0.046 | -11.8355
-2 | -0.0744 | 0.01208 | -0.0436 | -6.1589
-1.5 | -0.0086 | 0.01206 | -0.0432 | -0.7131
-1 | 0.0575 | 0.01201 | -0.0432 | 4.7877
-0.5 | 0.1243 | 0.01197 | -0.0434 | 10.3843
0 | 0.1908 | 0.01199 | -0.0438 | 15.9133
0.5 | 0.2564 | 0.01209 | -0.0439 | 21.2076
1 | 0.3221 | 0.01223 | -0.0439 | 26.3369
1.5 | 0.3888 | 0.01238 | -0.0438 | 31.4055
2 | 0.4534 | 0.01259 | -0.0435 | 36.0127
2.5 | 0.5182 | 0.01278 | -0.0429 | 40.5477
3 | 0.583 | 0.01276 | -0.0416 | 45.6897
3.5 | 0.644 | 0.0123 | -0.0386 | 52.3577
4 | 0.7035 | 0.01207 | -0.0355 | 58.285
4.5 | 0.7526 | 0.0121 | -0.0304 | 62.1983
5 | 0.7417 | 0.01511 | -0.0187 | 49.0867
5.5 | 0.7386 | 0.01712 | -0.0075 | 43.1425
6 | 0.7657 | 0.01953 | -0.0037 | 39.2063
6.5 | 0.7968 | 0.02255 | -0.0012 | 35.3348
7 | 0.8398 | 0.02532 | 0.0016 | 33.1675
7.5 | 0.8881 | 0.02909 | 0.0044 | 30.5294
8 | 0.9239 | 0.03352 | 0.0074 | 27.5626
8.5 | 0.934 | 0.03944 | 0.0104 | 23.6815
9 | 0.9234 | 0.04665 | 0.0118 | 19.7942
9.5 | 0.9012 | 0.05526 | 0.0106 | 16.3084
10 | 0.8736 | 0.06544 | 0.0065 | 13.3496
10.5 | 0.8434 | 0.07746 | -0.0004 | 10.8882
11 | 0.8045 | 0.09385 | -0.0118 | 8.5722
11.5 | 0.77 | 0.11454 | -0.0256 | 6.7225
12 | 0.7575 | 0.13021 | -0.0349 | 5.8175
12.5 | 0.7587 | 0.14284 | -0.0418 | 5.3115
13 | 0.7771 | 0.15719 | -0.0445 | 4.9437
13.5 | 0.7678 | 0.16999 | -0.0574 | 4.5167
14 | 0.7953 | 0.1773 | -0.0591 | 4.4856
14.5 | 0.815 | 0.18807 | -0.063 | 4.3335
15 | 0.816 | 0.19832 | -0.0742 | 4.1146
15.5 | 0.8382 | 0.20677 | -0.0785 | 4.0538
16 | 0.8694 | 0.217 | -0.0799 | 4.0065
16.5 | 0.8738 | 0.22586 | -0.091 | 3.8688
17 | 0.8961 | 0.23438 | -0.0959 | 3.8233
17.5 | 0.9293 | 0.24458 | -0.097 | 3.7996
18 | 0.942 | 0.25347 | -0.1053 | 3.7164
18.5 | 0.958 | 0.26205 | -0.1138 | 3.6558
19 | 0.9812 | 0.27024 | -0.1185 | 3.6308
19.5 | 1.013 | 0.28223 | -0.1203 | 3.5893
20 | 1.0246 | 0.28896 | -0.1301 | 3.5458

## 25. Re 500k Mach 0.00 (1)
BIGFOIL.COM POLAR EXPORT
NACA64-213
NACA64-213 |  |  |  | Cl Max: | 1.125 | at alpha= | 9 | deg
JavaFoil+Calcfoil stall+Eppler ext transition |  |  |  | L/D Max: | 77.794 | at alpha= | 3.5 | deg
Re: | 500000 |  |  | Cd Min: | 0.00735 | at alpha= | -2.5 | deg
Mach: | 0 |  |  | Cl=0 at alpha= | -1.7833 | deg
|  |  |  | @ Cl=0.1, Cd= | 0.007421
|  |  |  | @ Cl=0.4, Cd= | 0.0076691
|  |  |  | @ Cl=0.6, Cd= | 0.0080063
alpha (deg) | Cl | Cd | Cm | Cl/Cd
-19 | -0.672 | 0.19182 | -0.008 | -3.501
-18.5 | -0.694 | 0.18846 | -0.008 | -3.683
-18 | -0.713 | 0.17361 | -0.009 | -4.106
-17.5 | -0.731 | 0.16451 | -0.009 | -4.444
-17 | -0.748 | 0.15405 | -0.009 | -4.855
-16.5 | -0.763 | 0.14618 | -0.009 | -5.22
-16 | -0.777 | 0.13647 | -0.01 | -5.693
-15.5 | -0.788 | 0.12723 | -0.01 | -6.195
-15 | -0.797 | 0.1204 | -0.01 | -6.62
-14.5 | -0.803 | 0.11317 | -0.011 | -7.1
-14 | -0.807 | 0.10784 | -0.011 | -7.483
-13.5 | -0.807 | 0.09975 | -0.012 | -8.089
-13 | -0.803 | 0.09416 | -0.012 | -8.527
-12.5 | -0.792 | 0.08839 | -0.013 | -8.965
-12 | -0.779 | 0.08247 | -0.013 | -9.441
-11.5 | -0.762 | 0.0787 | -0.013 | -9.679
-11 | -0.742 | 0.07307 | -0.014 | -10.156
-10.5 | -0.719 | 0.06876 | -0.015 | -10.459
-10 | -0.693 | 0.06463 | -0.015 | -10.729
-9.5 | -0.665 | 0.06023 | -0.016 | -11.033
-9 | -0.633 | 0.05646 | -0.016 | -11.216
-8.5 | -0.6 | 0.05264 | -0.017 | -11.395
-8 | -0.563 | 0.0494 | -0.018 | -11.402
-7.5 | -0.638 | 0.01317 | -0.035 | -48.438
-7 | -0.591 | 0.01271 | -0.035 | -46.501
-6.5 | -0.541 | 0.01228 | -0.036 | -44.035
-6 | -0.489 | 0.01184 | -0.037 | -41.3
-5.5 | -0.436 | 0.01091 | -0.037 | -39.948
-5 | -0.381 | 0.01106 | -0.038 | -34.411
-4.5 | -0.323 | 0.01079 | -0.039 | -29.933
-4 | -0.264 | 0.01048 | -0.039 | -25.223
-3.5 | -0.205 | 0.01011 | -0.04 | -20.307
-3 | -0.146 | 0.00738 | -0.041 | -19.782
-2.5 | -0.086 | 0.00735 | -0.041 | -11.74
-2 | -0.026 | 0.00737 | -0.042 | -3.59
-1.5 | 0.034 | 0.00739 | -0.042 | 4.534
-1 | 0.094 | 0.00742 | -0.043 | 12.608
-0.5 | 0.154 | 0.00743 | -0.044 | 20.673
0 | 0.214 | 0.00749 | -0.044 | 28.539
0.5 | 0.274 | 0.00753 | -0.045 | 36.381
1 | 0.334 | 0.0076 | -0.045 | 43.916
1.5 | 0.394 | 0.00766 | -0.046 | 51.417
2 | 0.453 | 0.00775 | -0.046 | 58.407
2.5 | 0.512 | 0.00785 | -0.047 | 65.221
3 | 0.57 | 0.00793 | -0.048 | 71.912
3.5 | 0.629 | 0.00808 | -0.048 | 77.794
4 | 0.686 | 0.0119 | -0.049 | 57.628
4.5 | 0.741 | 0.01244 | -0.049 | 59.596
5 | 0.796 | 0.01239 | -0.05 | 64.236
5.5 | 0.848 | 0.01232 | -0.05 | 68.805
6 | 0.897 | 0.01419 | -0.051 | 63.245
6.5 | 0.944 | 0.01479 | -0.051 | 63.863
7 | 0.989 | 0.01547 | -0.051 | 63.896
7.5 | 1.03 | 0.01625 | -0.052 | 63.374
8 | 1.068 | 0.01705 | -0.052 | 62.643
8.5 | 1.099 | 0.01793 | -0.052 | 61.325
9 | 1.125 | 0.01902 | -0.052 | 59.155
9.5 | 0.955 | 0.05961 | -0.029 | 16.02
10 | 0.969 | 0.06452 | -0.027 | 15.024
10.5 | 0.98 | 0.06909 | -0.025 | 14.186
11 | 0.99 | 0.0741 | -0.025 | 13.354
11.5 | 0.994 | 0.0784 | -0.025 | 12.679
12 | 0.995 | 0.08423 | -0.025 | 11.811
12.5 | 0.992 | 0.08958 | -0.025 | 11.071
13 | 0.985 | 0.09758 | -0.025 | 10.095
13.5 | 0.975 | 0.10249 | -0.025 | 9.515
14 | 0.962 | 0.10972 | -0.025 | 8.767

## 26. Re 500k Mach 0.00 (2)
BIGFOIL.COM POLAR EXPORT
NACA64-213
NACA64-213 |  |  |  | Cl Max: | 1.2151 | at alpha= | 13.5 | deg
XFOIL ncrit=9 |  |  |  | L/D Max: | 81.5884 | at alpha= | 4.5 | deg
Re: | 500000 |  |  | Cd Min: | 0.22609 | at alpha= | 18.5 | deg
Mach: | 0 |  |  | Cl=0 at alpha= | -1.5333 | deg
|  |  |  | @ Cl=0.1, Cd= | 0.0075
|  |  |  | @ Cl=0.4, Cd= | 0.0077534
|  |  |  | @ Cl=0.6, Cd= | 0.0080105
alpha (deg) | Cl | Cd | Cm | Cl/Cd
-15.5 | -0.5882 | 0.16636 | 0.0051 | -3.5357
-15 | -0.574 | 0.1598 | 0.0021 | -3.592
-14.5 | -0.5723 | 0.14935 | -0.0041 | -3.8319
-14 | -0.5751 | 0.13685 | -0.0114 | -4.2024
-13.5 | -0.5761 | 0.12709 | -0.0145 | -4.533
-13 | -0.561 | 0.12224 | -0.016 | -4.5893
-12.5 | -0.5605 | 0.11303 | -0.0204 | -4.9589
-12 | -0.7949 | 0.05513 | -0.0556 | -14.4186
-11.5 | -0.831 | 0.04692 | -0.0551 | -17.711
-11 | -0.8637 | 0.04077 | -0.0501 | -21.1847
-10.5 | -0.87 | 0.0348 | -0.0458 | -25
-10 | -0.8555 | 0.03042 | -0.0422 | -28.1229
-9.5 | -0.8376 | 0.02644 | -0.038 | -31.6793
-9 | -0.7913 | 0.02306 | -0.0387 | -34.3148
-8.5 | -0.7237 | 0.02056 | -0.0428 | -35.1994
-8 | -0.6575 | 0.01841 | -0.046 | -35.7143
-7.5 | -0.6 | 0.01651 | -0.0473 | -36.3416
-7 | -0.5565 | 0.01505 | -0.0457 | -36.9767
-6.5 | -0.5121 | 0.01407 | -0.0439 | -36.3966
-6 | -0.4678 | 0.0129 | -0.0422 | -36.2636
-5.5 | -0.4194 | 0.01212 | -0.0413 | -34.604
-5 | -0.3698 | 0.01128 | -0.0405 | -32.7837
-4.5 | -0.3189 | 0.01047 | -0.0399 | -30.4585
-4 | -0.2745 | 0.00828 | -0.0396 | -33.1522
-3.5 | -0.2221 | 0.00756 | -0.0395 | -29.3783
-3 | -0.166 | 0.00746 | -0.0395 | -22.252
-2.5 | -0.1094 | 0.00743 | -0.0396 | -14.7241
-2 | -0.0533 | 0.00748 | -0.0395 | -7.1257
-1.5 | 0.0038 | 0.00752 | -0.0397 | 0.50532
-1 | 0.0609 | 0.0075 | -0.04 | 8.12
-0.5 | 0.1182 | 0.0075 | -0.0403 | 15.76
0 | 0.1756 | 0.00753 | -0.0407 | 23.3201
0.5 | 0.2331 | 0.00757 | -0.041 | 30.7926
1 | 0.2906 | 0.00761 | -0.0414 | 38.1866
1.5 | 0.3478 | 0.00768 | -0.0417 | 45.2865
2 | 0.4047 | 0.00776 | -0.042 | 52.1521
2.5 | 0.4611 | 0.00782 | -0.0421 | 58.9642
3 | 0.516 | 0.00786 | -0.0418 | 65.6489
3.5 | 0.5707 | 0.00793 | -0.0415 | 71.9672
4 | 0.6253 | 0.00808 | -0.0412 | 77.3886
4.5 | 0.678 | 0.00831 | -0.0406 | 81.5884
5 | 0.7187 | 0.00962 | -0.0384 | 74.7089
5.5 | 0.7509 | 0.01191 | -0.0355 | 63.0479
6 | 0.7902 | 0.01318 | -0.033 | 59.9545
6.5 | 0.8292 | 0.01405 | -0.03 | 59.0178
7 | 0.8582 | 0.01498 | -0.025 | 57.2897
7.5 | 0.9101 | 0.01608 | -0.0256 | 56.5983
8 | 0.9465 | 0.01795 | -0.0236 | 52.7298
8.5 | 0.988 | 0.01918 | -0.0221 | 51.512
9 | 1.0217 | 0.02072 | -0.0196 | 49.3098
9.5 | 1.0517 | 0.02332 | -0.0167 | 45.0986
10 | 1.0862 | 0.02499 | -0.0145 | 43.4654
10.5 | 1.1175 | 0.02679 | -0.0122 | 41.7133
11 | 1.1481 | 0.02914 | -0.0102 | 39.3995
11.5 | 1.1779 | 0.03313 | -0.0084 | 35.5539
12 | 1.1942 | 0.03628 | -0.0055 | 32.9162
12.5 | 1.2046 | 0.03986 | -0.0029 | 30.2208
13 | 1.2122 | 0.04367 | -0.001 | 27.7582
13.5 | 1.2151 | 0.04797 | 0.0002 | 25.3304
14 | 1.2089 | 0.05393 | 0.0007 | 22.4161
14.5 | 1.1895 | 0.06218 | -0.0002 | 19.1299
15 | 1.1517 | 0.0736 | -0.0036 | 15.6481
15.5 | 1.1104 | 0.08709 | -0.0101 | 12.75
16 | 1.0678 | 0.10338 | -0.02 | 10.3289
16.5 | 0.8379 | 0.18997 | -0.0666 | 4.4107
17 | 0.8389 | 0.20384 | -0.0759 | 4.1155
17.5 | 0.8556 | 0.21005 | -0.0795 | 4.0733
18 | 0.8753 | 0.21505 | -0.0819 | 4.0702
18.5 | 0.8835 | 0.22609 | -0.0881 | 3.9077

## 27. Re 500k Mach 0.10 (1)
BIGFOIL.COM POLAR EXPORT
NACA64-213
NACA64-213 |  |  |  | Cl Max: | 1.124 | at alpha= | 9 | deg
JavaFoil+Calcfoil stall+Eppler ext transition |  |  |  | L/D Max: | 78.118 | at alpha= | 3.5 | deg
Re: | 500000 |  |  | Cd Min: | 0.00736 | at alpha= | -2 | deg
Mach: | 0.1 |  |  | Cl=0 at alpha= | -1.7787 | deg
|  |  |  | @ Cl=0.1, Cd= | 0.007424
|  |  |  | @ Cl=0.4, Cd= | 0.0076668
|  |  |  | @ Cl=0.6, Cd= | 0.0080249
alpha (deg) | Cl | Cd | Cm | Cl/Cd
-18.5 | -0.647 | 0.18644 | -0.008 | -3.471
-18 | -0.669 | 0.17966 | -0.009 | -3.726
-17.5 | -0.691 | 0.1703 | -0.009 | -4.057
-17 | -0.711 | 0.1598 | -0.009 | -4.45
-16.5 | -0.73 | 0.1487 | -0.01 | -4.911
-16 | -0.747 | 0.13853 | -0.01 | -5.394
-15.5 | -0.762 | 0.13395 | -0.01 | -5.69
-15 | -0.775 | 0.1244 | -0.011 | -6.23
-14.5 | -0.784 | 0.11759 | -0.011 | -6.67
-14 | -0.791 | 0.10884 | -0.011 | -7.268
-13.5 | -0.794 | 0.1021 | -0.012 | -7.779
-13 | -0.792 | 0.09573 | -0.012 | -8.278
-12.5 | -0.784 | 0.0898 | -0.013 | -8.733
-12 | -0.772 | 0.08359 | -0.013 | -9.24
-11.5 | -0.757 | 0.07859 | -0.013 | -9.637
-11 | -0.739 | 0.07357 | -0.014 | -10.045
-10.5 | -0.717 | 0.06931 | -0.014 | -10.348
-10 | -0.693 | 0.06497 | -0.015 | -10.661
-9.5 | -0.664 | 0.06053 | -0.015 | -10.978
-9 | -0.634 | 0.05666 | -0.016 | -11.186
-8.5 | -0.6 | 0.05296 | -0.017 | -11.333
-8 | -0.565 | 0.04941 | -0.018 | -11.429
-7.5 | -0.526 | 0.04643 | -0.018 | -11.338
-7 | -0.592 | 0.01287 | -0.035 | -46.024
-6.5 | -0.543 | 0.01235 | -0.036 | -43.939
-6 | -0.491 | 0.0119 | -0.037 | -41.259
-5.5 | -0.437 | 0.01146 | -0.038 | -38.147
-5 | -0.383 | 0.01119 | -0.038 | -34.194
-4.5 | -0.324 | 0.01079 | -0.039 | -30.065
-4 | -0.266 | 0.01049 | -0.04 | -25.317
-3.5 | -0.206 | 0.01021 | -0.04 | -20.216
-3 | -0.147 | 0.00738 | -0.041 | -19.872
-2.5 | -0.087 | 0.0074 | -0.041 | -11.712
-2 | -0.027 | 0.00736 | -0.042 | -3.612
-1.5 | 0.034 | 0.00739 | -0.043 | 4.557
-1 | 0.094 | 0.00742 | -0.043 | 12.68
-0.5 | 0.154 | 0.00746 | -0.044 | 20.695
0 | 0.215 | 0.00749 | -0.044 | 28.683
0.5 | 0.275 | 0.00754 | -0.045 | 36.498
1 | 0.336 | 0.0076 | -0.046 | 44.123
1.5 | 0.396 | 0.00766 | -0.046 | 51.655
2 | 0.455 | 0.00776 | -0.047 | 58.643
2.5 | 0.514 | 0.00788 | -0.047 | 65.25
3 | 0.573 | 0.00797 | -0.048 | 71.905
3.5 | 0.632 | 0.00809 | -0.048 | 78.118
4 | 0.689 | 0.01193 | -0.049 | 57.719
4.5 | 0.745 | 0.01247 | -0.049 | 59.721
5 | 0.799 | 0.01248 | -0.05 | 64.067
5.5 | 0.851 | 0.01372 | -0.05 | 62.038
6 | 0.901 | 0.01429 | -0.051 | 63.01
6.5 | 0.948 | 0.01489 | -0.051 | 63.658
7 | 0.992 | 0.01559 | -0.051 | 63.623
7.5 | 1.033 | 0.01639 | -0.052 | 63.008
8 | 1.07 | 0.01721 | -0.052 | 62.19
8.5 | 1.1 | 0.01808 | -0.052 | 60.845
9 | 1.124 | 0.01916 | -0.053 | 58.653
9.5 | 0.951 | 0.06082 | -0.027 | 15.63
10 | 0.966 | 0.06519 | -0.026 | 14.821
10.5 | 0.976 | 0.07009 | -0.025 | 13.929
11 | 0.983 | 0.07504 | -0.025 | 13.099
11.5 | 0.985 | 0.08043 | -0.025 | 12.252
12 | 0.983 | 0.08525 | -0.024 | 11.533
12.5 | 0.977 | 0.09129 | -0.024 | 10.704
13 | 0.967 | 0.09693 | -0.024 | 9.979
13.5 | 0.954 | 0.10464 | -0.025 | 9.115
14 | 0.937 | 0.11286 | -0.025 | 8.301

## 28. Re 500k Mach 0.10 (2)
BIGFOIL.COM POLAR EXPORT
NACA64-213
NACA64-213 |  |  |  | Cl Max: | 1.1936 | at alpha= | 13 | deg
XFOIL ncrit=9 |  |  |  | L/D Max: | 81.6886 | at alpha= | 4.5 | deg
Re: | 500000 |  |  | Cd Min: | 0.21632 | at alpha= | 18 | deg
Mach: | 0.1 |  |  | Cl=0 at alpha= | -1.5305 | deg
|  |  |  | @ Cl=0.1, Cd= | 0.00752
|  |  |  | @ Cl=0.4, Cd= | 0.0077704
|  |  |  | @ Cl=0.6, Cd= | 0.0080212
alpha (deg) | Cl | Cd | Cm | Cl/Cd
-15.5 | -0.5873 | 0.16724 | 0.0055 | -3.5117
-15 | -0.573 | 0.16063 | 0.0024 | -3.5672
-14.5 | -0.5719 | 0.14989 | -0.0042 | -3.8155
-13.5 | -0.5722 | 0.12861 | -0.0139 | -4.4491
-13 | -0.5569 | 0.12367 | -0.0155 | -4.5031
-12.5 | -0.5556 | 0.11455 | -0.0198 | -4.8503
-12 | -0.7761 | 0.05717 | -0.0553 | -13.5753
-11.5 | -0.8066 | 0.04913 | -0.0562 | -16.4177
-11 | -0.8419 | 0.04245 | -0.053 | -19.8327
-10.5 | -0.8586 | 0.03657 | -0.0479 | -23.4783
-10 | -0.8508 | 0.03168 | -0.0439 | -26.8561
-9.5 | -0.8348 | 0.028 | -0.0395 | -29.8143
-9 | -0.7939 | 0.0237 | -0.0397 | -33.4979
-8.5 | -0.7265 | 0.02104 | -0.0436 | -34.5295
-8 | -0.6601 | 0.01873 | -0.0468 | -35.2429
-7.5 | -0.6011 | 0.01705 | -0.0481 | -35.2551
-7 | -0.559 | 0.01523 | -0.0463 | -36.7039
-6.5 | -0.5146 | 0.01421 | -0.0444 | -36.2139
-6 | -0.4697 | 0.01307 | -0.0427 | -35.9373
-5.5 | -0.4217 | 0.0122 | -0.0416 | -34.5656
-5 | -0.372 | 0.01134 | -0.0407 | -32.8042
-4.5 | -0.3207 | 0.01056 | -0.0402 | -30.3693
-4 | -0.2755 | 0.00849 | -0.0398 | -32.4499
-3.5 | -0.2237 | 0.00759 | -0.0397 | -29.473
-3 | -0.1672 | 0.00749 | -0.0397 | -22.3231
-2.5 | -0.1102 | 0.00746 | -0.0398 | -14.7721
-2 | -0.0538 | 0.0075 | -0.0397 | -7.1733
-1.5 | 0.0035 | 0.00754 | -0.0399 | 0.46419
-1 | 0.061 | 0.00752 | -0.0401 | 8.1117
-0.5 | 0.1188 | 0.00752 | -0.0405 | 15.7979
0 | 0.1765 | 0.00755 | -0.0409 | 23.3775
1 | 0.2921 | 0.00764 | -0.0416 | 38.233
1.5 | 0.3496 | 0.0077 | -0.0419 | 45.4026
2 | 0.4069 | 0.00778 | -0.0421 | 52.3008
2.5 | 0.4636 | 0.00784 | -0.0422 | 59.1327
3 | 0.5189 | 0.00787 | -0.0419 | 65.9339
3.5 | 0.5739 | 0.00795 | -0.0416 | 72.1887
4 | 0.6289 | 0.0081 | -0.0413 | 77.642
4.5 | 0.6821 | 0.00835 | -0.0407 | 81.6886
5 | 0.7211 | 0.00985 | -0.0383 | 73.2081
5.5 | 0.7534 | 0.0121 | -0.0352 | 62.2645
6 | 0.7938 | 0.01332 | -0.0328 | 59.5946
6.5 | 0.8327 | 0.01419 | -0.0297 | 58.6822
7 | 0.8614 | 0.01512 | -0.0246 | 56.9709
7.5 | 0.9123 | 0.0163 | -0.0249 | 55.9693
8 | 0.9487 | 0.01817 | -0.0228 | 52.2124
8.5 | 0.9891 | 0.01946 | -0.0211 | 50.8273
9 | 1.0208 | 0.02114 | -0.0182 | 48.2876
9.5 | 1.0525 | 0.02373 | -0.0155 | 44.3531
10 | 1.0869 | 0.02554 | -0.0132 | 42.5568
10.5 | 1.1178 | 0.02746 | -0.0109 | 40.7065
11 | 1.1492 | 0.0303 | -0.009 | 37.9274
11.5 | 1.1733 | 0.03428 | -0.0066 | 34.227
12 | 1.1854 | 0.03793 | -0.0036 | 31.2523
12.5 | 1.1911 | 0.04202 | -0.0011 | 28.346
13 | 1.1936 | 0.04648 | 0.0006 | 25.6799
13.5 | 1.1917 | 0.05152 | 0.0013 | 23.1308
14 | 1.1777 | 0.05866 | 0.0009 | 20.0767
14.5 | 1.1545 | 0.06765 | -0.0014 | 17.0658
15 | 1.1183 | 0.07965 | -0.0063 | 14.0402
15.5 | 1.0721 | 0.09554 | -0.0152 | 11.2215
16 | 0.8358 | 0.17931 | -0.0616 | 4.6612
16.5 | 0.8384 | 0.19135 | -0.0676 | 4.3815
17 | 0.84 | 0.20497 | -0.0767 | 4.0982
17.5 | 0.8569 | 0.21126 | -0.0804 | 4.0561
18 | 0.877 | 0.21632 | -0.0828 | 4.0542

## 29. Re 500k Mach 0.25 (1)
BIGFOIL.COM POLAR EXPORT
NACA64-213
NACA64-213 |  |  |  | Cl Max: | 1.097 | at alpha= | 8.5 | deg
JavaFoil+Calcfoil stall+Eppler ext transition |  |  |  | L/D Max: | 78.619 | at alpha= | 3.5 | deg
Re: | 500000 |  |  | Cd Min: | 0.00742 | at alpha= | -2 | deg
Mach: | 0.25 |  |  | Cl=0 at alpha= | -1.7823 | deg
|  |  |  | @ Cl=0.1, Cd= | 0.0075005
|  |  |  | @ Cl=0.4, Cd= | 0.0077632
|  |  |  | @ Cl=0.6, Cd= | 0.008152
alpha (deg) | Cl | Cd | Cm | Cl/Cd
-17 | -0.367 | 0.20131 | -0.01 | -1.824
-16.5 | -0.426 | 0.18323 | -0.01 | -2.323
-16 | -0.48 | 0.18198 | -0.01 | -2.636
-15.5 | -0.53 | 0.15764 | -0.01 | -3.36
-15 | -0.575 | 0.14489 | -0.01 | -3.97
-14.5 | -0.616 | 0.13202 | -0.01 | -4.664
-14 | -0.651 | 0.12475 | -0.011 | -5.218
-13.5 | -0.68 | 0.11271 | -0.011 | -6.034
-13 | -0.702 | 0.10481 | -0.011 | -6.697
-12.5 | -0.712 | 0.0965 | -0.012 | -7.382
-12 | -0.717 | 0.08835 | -0.012 | -8.116
-11.5 | -0.716 | 0.08327 | -0.013 | -8.604
-11 | -0.71 | 0.07696 | -0.014 | -9.228
-10.5 | -0.698 | 0.07227 | -0.014 | -9.663
-10 | -0.681 | 0.06712 | -0.015 | -10.153
-9.5 | -0.66 | 0.0626 | -0.015 | -10.543
-9 | -0.634 | 0.05834 | -0.016 | -10.872
-8.5 | -0.604 | 0.05442 | -0.017 | -11.105
-8 | -0.571 | 0.05075 | -0.017 | -11.249
-7.5 | -0.534 | 0.04739 | -0.018 | -11.268
-7 | -0.602 | 0.0133 | -0.036 | -45.239
-6.5 | -0.553 | 0.01274 | -0.037 | -43.371
-6 | -0.501 | 0.01225 | -0.038 | -40.87
-5.5 | -0.446 | 0.01179 | -0.038 | -37.883
-5 | -0.391 | 0.01136 | -0.039 | -34.38
-4.5 | -0.333 | 0.01105 | -0.04 | -30.134
-4 | -0.273 | 0.01071 | -0.041 | -25.466
-3.5 | -0.212 | 0.01043 | -0.041 | -20.322
-3 | -0.151 | 0.00745 | -0.042 | -20.216
-2.5 | -0.089 | 0.00745 | -0.043 | -11.954
-2 | -0.027 | 0.00742 | -0.043 | -3.678
-1.5 | 0.035 | 0.00747 | -0.044 | 4.632
-1 | 0.097 | 0.0075 | -0.044 | 12.893
-0.5 | 0.159 | 0.00751 | -0.045 | 21.119
0 | 0.221 | 0.00757 | -0.046 | 29.15
0.5 | 0.283 | 0.00764 | -0.046 | 37
1 | 0.345 | 0.00771 | -0.047 | 44.715
1.5 | 0.407 | 0.00777 | -0.047 | 52.37
2 | 0.467 | 0.00787 | -0.048 | 59.382
2.5 | 0.528 | 0.00797 | -0.049 | 66.247
3 | 0.589 | 0.00813 | -0.049 | 72.413
3.5 | 0.649 | 0.00825 | -0.05 | 78.619
4 | 0.707 | 0.01225 | -0.05 | 57.694
4.5 | 0.764 | 0.01239 | -0.051 | 61.627
5 | 0.818 | 0.01363 | -0.051 | 60.012
5.5 | 0.87 | 0.01418 | -0.052 | 61.349
6 | 0.918 | 0.01486 | -0.052 | 61.787
6.5 | 0.964 | 0.01553 | -0.052 | 62.084
7 | 1.006 | 0.01636 | -0.053 | 61.474
7.5 | 1.044 | 0.01727 | -0.053 | 60.455
8 | 1.077 | 0.01823 | -0.053 | 59.071
8.5 | 1.097 | 0.0193 | -0.053 | 56.855
9 | 0.927 | 0.05879 | -0.026 | 15.763
9.5 | 0.936 | 0.0639 | -0.025 | 14.656
10 | 0.941 | 0.06765 | -0.025 | 13.904
10.5 | 0.937 | 0.07333 | -0.025 | 12.78
11 | 0.927 | 0.07928 | -0.024 | 11.687
11.5 | 0.908 | 0.08589 | -0.023 | 10.573
12 | 0.883 | 0.09149 | -0.023 | 9.647
12.5 | 0.85 | 0.1014 | -0.023 | 8.384
13 | 0.811 | 0.10934 | -0.024 | 7.415
13.5 | 0.765 | 0.1202 | -0.023 | 6.363

## 30. Re 500k Mach 0.25 (2)
BIGFOIL.COM POLAR EXPORT
NACA64-213
NACA64-213 |  |  |  | Cl Max: | 1.1243 | at alpha= | 11 | deg
XFOIL ncrit=9 |  |  |  | L/D Max: | 81.3557 | at alpha= | 4.5 | deg
Re: | 500000 |  |  | Cd Min: | 0.18742 | at alpha= | 16 | deg
Mach: | 0.25 |  |  | Cl=0 at alpha= | -1.5195 | deg
|  |  |  | @ Cl=0.1, Cd= | 0.0076664
|  |  |  | @ Cl=0.4, Cd= | 0.0078972
|  |  |  | @ Cl=0.6, Cd= | 0.0081241
alpha (deg) | Cl | Cd | Cm | Cl/Cd
-13.5 | -0.5551 | 0.13567 | -0.0112 | -4.0915
-13 | -0.5397 | 0.13 | -0.0132 | -4.1515
-12.5 | -0.5361 | 0.1209 | -0.0176 | -4.4342
-12 | -0.5537 | 0.10406 | -0.0289 | -5.321
-11.5 | -0.6063 | 0.07959 | -0.0409 | -7.6178
-11 | -0.7091 | 0.05545 | -0.0568 | -12.7881
-10 | -0.7966 | 0.03958 | -0.0538 | -20.1263
-9 | -0.8014 | 0.02819 | -0.0446 | -28.4285
-8.5 | -0.7378 | 0.02436 | -0.0486 | -30.2874
-8 | -0.6725 | 0.0208 | -0.0515 | -32.3317
-7.5 | -0.6148 | 0.0185 | -0.0519 | -33.2324
-7 | -0.5717 | 0.01634 | -0.0496 | -34.9878
-6.5 | -0.527 | 0.01506 | -0.0473 | -34.9934
-6 | -0.48 | 0.014 | -0.0454 | -34.2857
-5.5 | -0.4342 | 0.0127 | -0.0435 | -34.189
-5 | -0.3831 | 0.01183 | -0.0424 | -32.3838
-4.5 | -0.3305 | 0.01099 | -0.0417 | -30.0728
-4 | -0.2808 | 0.00953 | -0.0411 | -29.4648
-3.5 | -0.2322 | 0.00774 | -0.0408 | -30
-3 | -0.174 | 0.0076 | -0.0407 | -22.8947
-2.5 | -0.1152 | 0.00756 | -0.0408 | -15.2381
-2 | -0.0566 | 0.00763 | -0.0407 | -7.4181
-1.5 | 0.0023 | 0.00767 | -0.0407 | 0.29987
-1 | 0.0618 | 0.00766 | -0.041 | 8.0679
-0.5 | 0.1217 | 0.00767 | -0.0414 | 15.867
0 | 0.1813 | 0.00767 | -0.0418 | 23.6375
0.5 | 0.2409 | 0.00771 | -0.0422 | 31.2451
1 | 0.3004 | 0.00778 | -0.0425 | 38.6118
1.5 | 0.36 | 0.00785 | -0.0428 | 45.8599
2 | 0.4193 | 0.00792 | -0.0431 | 52.9419
2.5 | 0.478 | 0.00799 | -0.0431 | 59.8248
3 | 0.5352 | 0.008 | -0.0427 | 66.9
3.5 | 0.592 | 0.0081 | -0.0422 | 73.0864
4 | 0.6485 | 0.00827 | -0.0417 | 78.416
4.5 | 0.7021 | 0.00863 | -0.0408 | 81.3557
5 | 0.7336 | 0.01105 | -0.0372 | 66.3891
5.5 | 0.7697 | 0.01293 | -0.0341 | 59.5282
6 | 0.8118 | 0.01401 | -0.0313 | 57.9443
6.5 | 0.8472 | 0.01516 | -0.0272 | 55.8839
7.5 | 0.9177 | 0.01781 | -0.0202 | 51.5272
8 | 0.953 | 0.01953 | -0.0172 | 48.7967
8.5 | 0.9877 | 0.0212 | -0.0143 | 46.5896
9 | 1.0196 | 0.02427 | -0.0115 | 42.0107
9.5 | 1.0561 | 0.02651 | -0.009 | 39.8378
10 | 1.0874 | 0.02906 | -0.0064 | 37.4191
10.5 | 1.112 | 0.0321 | -0.0037 | 34.6417
11 | 1.1243 | 0.03767 | -0.0008 | 29.846
11.5 | 1.1194 | 0.04293 | 0.0022 | 26.075
12 | 1.1017 | 0.05007 | 0.0038 | 22.0032
12.5 | 1.0731 | 0.05906 | 0.0029 | 18.1697
13 | 1.0354 | 0.07045 | -0.0011 | 14.6969
13.5 | 0.9921 | 0.08473 | -0.0088 | 11.709
14 | 0.9402 | 0.10419 | -0.0215 | 9.0239
14.5 | 0.8824 | 0.13057 | -0.0385 | 6.7581
15 | 0.8047 | 0.17325 | -0.0595 | 4.6447
15.5 | 0.8175 | 0.18144 | -0.064 | 4.5056
16 | 0.8356 | 0.18742 | -0.0669 | 4.4584

## 31. Re 500k Mach 0.50 (1)
BIGFOIL.COM POLAR EXPORT
NACA64-213
NACA64-213 |  |  |  | Cl Max: | 1.171 | at alpha= | 20 | deg
JavaFoil+Calcfoil stall+Eppler ext transition |  |  |  | L/D Max: | 75.784 | at alpha= | 3 | deg
Re: | 500000 |  |  | Cd Min: | 0.00779 | at alpha= | -2 | deg
Mach: | 0.5 |  |  | Cl=0 at alpha= | -1.7786 | deg
|  |  |  | @ Cl=0.1, Cd= | 0.0078477
|  |  |  | @ Cl=0.4, Cd= | 0.008145
|  |  |  | @ Cl=0.6, Cd= | 0.0085412
alpha (deg) | Cl | Cd | Cm | Cl/Cd
-20 | -0.995 | 0.22758 | -0.013 | -4.371
-19.5 | -0.968 | 0.2211 | -0.014 | -4.379
-19 | -0.942 | 0.20979 | -0.014 | -4.49
-18.5 | -0.916 | 0.20362 | -0.014 | -4.496
-18 | -0.887 | 0.20422 | -0.014 | -4.341
-17.5 | -0.86 | 0.20036 | -0.014 | -4.291
-17 | -0.833 | 0.19113 | -0.015 | -4.357
-16.5 | -0.806 | 0.19006 | -0.015 | -4.242
-16 | -0.779 | 0.17928 | -0.015 | -4.348
-15.5 | -0.751 | 0.16992 | -0.015 | -4.418
-15 | -0.724 | 0.16812 | -0.015 | -4.305
-14.5 | -0.697 | 0.1641 | -0.015 | -4.247
-14 | -0.67 | 0.1564 | -0.016 | -4.284
-13.5 | -0.643 | 0.15357 | -0.016 | -4.187
-13 | -0.614 | 0.14375 | -0.015 | -4.274
-12.5 | -0.587 | 0.14069 | -0.015 | -4.175
-12 | -0.56 | 0.1373 | -0.016 | -4.081
-11.5 | -0.533 | 0.12984 | -0.016 | -4.107
-11 | -0.506 | 0.12149 | -0.016 | -4.166
-10.5 | -0.478 | 0.11799 | -0.015 | -4.051
-10 | -0.451 | 0.10804 | -0.015 | -4.172
-9.5 | -0.424 | 0.10311 | -0.016 | -4.107
-9 | -0.396 | 0.10301 | -0.016 | -3.847
-8.5 | -0.369 | 0.0867 | -0.015 | -4.251
-8 | -0.341 | 0.06212 | -0.016 | -5.495
-7.5 | -0.504 | 0.05496 | -0.017 | -9.164
-7 | -0.504 | 0.0493 | -0.018 | -10.223
-6.5 | -0.479 | 0.0452 | -0.019 | -10.589
-6 | -0.442 | 0.04167 | -0.021 | -10.613
-5.5 | -0.483 | 0.01335 | -0.042 | -36.181
-5 | -0.425 | 0.01276 | -0.043 | -33.357
-4.5 | -0.364 | 0.01215 | -0.044 | -29.943
-4 | -0.3 | 0.01163 | -0.045 | -25.794
-3.5 | -0.234 | 0.01119 | -0.046 | -20.929
-3 | -0.167 | 0.01084 | -0.047 | -15.433
-2.5 | -0.099 | 0.00784 | -0.048 | -12.686
-2 | -0.031 | 0.00779 | -0.048 | -3.915
-1.5 | 0.039 | 0.00783 | -0.049 | 4.94
-1 | 0.108 | 0.00785 | -0.05 | 13.774
-0.5 | 0.177 | 0.00791 | -0.05 | 22.412
0 | 0.247 | 0.00795 | -0.051 | 31.052
0.5 | 0.316 | 0.00798 | -0.052 | 39.611
1 | 0.385 | 0.00813 | -0.052 | 47.401
1.5 | 0.455 | 0.0082 | -0.053 | 55.433
2 | 0.522 | 0.0083 | -0.054 | 62.861
2.5 | 0.59 | 0.00852 | -0.054 | 69.195
3 | 0.656 | 0.00866 | -0.055 | 75.784
3.5 | 0.718 | 0.01349 | -0.055 | 53.224
4 | 0.779 | 0.01417 | -0.056 | 54.989
4.5 | 0.836 | 0.0149 | -0.056 | 56.123
5 | 0.889 | 0.01577 | -0.056 | 56.369
5.5 | 0.935 | 0.0168 | -0.057 | 55.655
6 | 0.971 | 0.01792 | -0.057 | 54.191
6.5 | 0.822 | 0.04587 | -0.03 | 17.926
7 | 0.817 | 0.06111 | -0.023 | 13.369
7.5 | 0.762 | 0.05948 | -0.022 | 12.815
8 | 0.532 | 0.08907 | -0.023 | 5.975
8.5 | 0.559 | 0.08983 | -0.023 | 6.222
9 | 0.586 | 0.1062 | -0.026 | 5.521
9.5 | 0.613 | 0.10881 | -0.026 | 5.634
10 | 0.64 | 0.10936 | -0.026 | 5.85
10.5 | 0.667 | 0.11334 | -0.027 | 5.881
11 | 0.694 | 0.12518 | -0.029 | 5.544
11.5 | 0.72 | 0.12869 | -0.03 | 5.599
12 | 0.747 | 0.17856 | -0.03 | 4.183
12.5 | 0.773 | 0.13694 | -0.031 | 5.648
13 | 0.801 | 0.14621 | -0.033 | 5.481
13.5 | 0.828 | 0.15008 | -0.033 | 5.514
14 | 0.854 | 0.15245 | -0.033 | 5.6
14.5 | 0.88 | 0.1616 | -0.034 | 5.447
15 | 0.908 | 0.17028 | -0.036 | 5.333
15.5 | 0.934 | 0.17738 | -0.036 | 5.266
16 | 0.96 | 0.18188 | -0.037 | 5.279
16.5 | 0.986 | 0.18998 | -0.037 | 5.192
17 | 1.014 | 0.20073 | -0.039 | 5.054
17.5 | 1.04 | 0.2012 | -0.039 | 5.17
18 | 1.066 | 0.20883 | -0.04 | 5.104
18.5 | 1.092 | 0.21393 | -0.04 | 5.103
19 | 1.121 | 0.22262 | -0.043 | 5.037
19.5 | 1.146 | 0.22093 | -0.042 | 5.187
20 | 1.171 | 0.23164 | -0.043 | 5.057

## 32. Re 500k Mach 0.50 (2)
BIGFOIL.COM POLAR EXPORT
NACA64-213
NACA64-213 |  |  |  | Cl Max: | 1.0331 | at alpha= | 20 | deg
XFOIL ncrit=9 |  |  |  | L/D Max: | 79.2533 | at alpha= | 4 | deg
Re: | 500000 |  |  | Cd Min: | 0.28961 | at alpha= | 20 | deg
Mach: | 0.5 |  |  | Cl=0 at alpha= | -1.4781 | deg
|  |  |  | @ Cl=0.1, Cd= | 0.0082349
|  |  |  | @ Cl=0.4, Cd= | 0.0084997
|  |  |  | @ Cl=0.6, Cd= | 0.0086721
alpha (deg) | Cl | Cd | Cm | Cl/Cd
-20 | -0.7809 | 0.26299 | 0.0569 | -2.9693
-19.5 | -0.7589 | 0.25505 | 0.0519 | -2.9755
-19 | -0.7377 | 0.24614 | 0.0461 | -2.9971
-18.5 | -0.7225 | 0.23743 | 0.0387 | -3.043
-18 | -0.6957 | 0.22918 | 0.0364 | -3.0356
-17.5 | -0.6739 | 0.22149 | 0.0319 | -3.0426
-17 | -0.6552 | 0.2125 | 0.0258 | -3.0833
-16.5 | -0.6429 | 0.20369 | 0.0186 | -3.1563
-16 | -0.6162 | 0.19529 | 0.0167 | -3.1553
-15.5 | -0.5943 | 0.18807 | 0.013 | -3.16
-15 | -0.5808 | 0.1789 | 0.0063 | -3.2465
-14.5 | -0.5707 | 0.16939 | -0.0004 | -3.3691
-14 | -0.5467 | 0.16146 | -0.0018 | -3.386
-13.5 | -0.5272 | 0.15425 | -0.005 | -3.4178
-13 | -0.5206 | 0.14442 | -0.0122 | -3.6048
-12.5 | -0.5126 | 0.13445 | -0.0182 | -3.8126
-12 | -0.5026 | 0.12521 | -0.0212 | -4.0141
-11.5 | -0.4887 | 0.11781 | -0.0238 | -4.1482
-11 | -0.479 | 0.10974 | -0.0273 | -4.3649
-10 | -0.5116 | 0.08055 | -0.0431 | -6.3513
-9.5 | -0.5336 | 0.06599 | -0.0529 | -8.0861
-9 | -0.5666 | 0.05339 | -0.0619 | -10.6125
-8.5 | -0.6 | 0.04373 | -0.0667 | -13.7206
-8 | -0.6218 | 0.03609 | -0.0691 | -17.2291
-7.5 | -0.6081 | 0.02833 | -0.0734 | -21.4649
-7 | -0.5998 | 0.02385 | -0.0674 | -25.1488
-6.5 | -0.5667 | 0.02053 | -0.0629 | -27.6035
-6 | -0.5195 | 0.01778 | -0.0592 | -29.2182
-5.5 | -0.4693 | 0.01582 | -0.0556 | -29.665
-5 | -0.4225 | 0.01405 | -0.0521 | -30.0712
-4.5 | -0.369 | 0.01282 | -0.0495 | -28.7832
-4 | -0.3127 | 0.01168 | -0.0476 | -26.7723
-3.5 | -0.2559 | 0.01036 | -0.0463 | -24.7008
-3 | -0.2049 | 0.00816 | -0.0455 | -25.1103
-2.5 | -0.1377 | 0.00807 | -0.0451 | -17.0632
-2 | -0.0701 | 0.00813 | -0.0449 | -8.6224
-1.5 | -0.003 | 0.00824 | -0.0447 | -0.36408
-1 | 0.0654 | 0.00824 | -0.045 | 7.9369
-0.5 | 0.1335 | 0.00823 | -0.0454 | 16.2211
0 | 0.2015 | 0.00826 | -0.0458 | 24.3947
0.5 | 0.2698 | 0.00833 | -0.0462 | 32.389
1 | 0.3382 | 0.0084 | -0.0467 | 40.2619
1.5 | 0.4064 | 0.00851 | -0.047 | 47.7556
2 | 0.4745 | 0.00862 | -0.0471 | 55.0464
2.5 | 0.5419 | 0.00869 | -0.0468 | 62.359
3 | 0.6069 | 0.00867 | -0.0457 | 70
3.5 | 0.6723 | 0.00881 | -0.0446 | 76.311
4 | 0.7323 | 0.00924 | -0.0425 | 79.2532
5 | 0.7864 | 0.01421 | -0.0308 | 55.3413
5.5 | 0.8235 | 0.01567 | -0.0255 | 52.5526
6 | 0.8468 | 0.01722 | -0.0182 | 49.1754
6.5 | 0.8596 | 0.01942 | -0.0103 | 44.2636
7 | 0.88 | 0.02145 | -0.0036 | 41.0256
7.5 | 0.911 | 0.02485 | -0.0002 | 36.66
8 | 0.9485 | 0.02844 | 0.0033 | 33.3509
8.5 | 0.9694 | 0.03327 | 0.0066 | 29.1374
9 | 0.9699 | 0.03955 | 0.0088 | 24.5234
9.5 | 0.9559 | 0.04728 | 0.0089 | 20.2179
10 | 0.9327 | 0.05664 | 0.0063 | 16.4672
10.5 | 0.9016 | 0.06819 | 0.0006 | 13.2219
11.5 | 0.8355 | 0.09891 | -0.0199 | 8.4471
12 | 0.8083 | 0.11742 | -0.0316 | 6.8838
12.5 | 0.7932 | 0.13428 | -0.0414 | 5.9071
13 | 0.7911 | 0.14797 | -0.0492 | 5.3464
13.5 | 0.7974 | 0.15971 | -0.0558 | 4.9928
14 | 0.8009 | 0.17529 | -0.0641 | 4.569
14.5 | 0.8231 | 0.18242 | -0.0663 | 4.5121
15 | 0.8367 | 0.19389 | -0.0734 | 4.3153
15.5 | 0.8469 | 0.20606 | -0.0827 | 4.11
16 | 0.8674 | 0.21477 | -0.0878 | 4.0387
16.5 | 0.8933 | 0.2224 | -0.0908 | 4.0166
17 | 0.9105 | 0.23308 | -0.0973 | 3.9064
17.5 | 0.926 | 0.24378 | -0.1057 | 3.7985
18 | 0.9483 | 0.25211 | -0.1108 | 3.7615
18.5 | 0.9759 | 0.26044 | -0.1134 | 3.7471
19 | 0.9926 | 0.27023 | -0.1209 | 3.6732
19.5 | 1.0113 | 0.28078 | -0.1291 | 3.6018
20 | 1.0331 | 0.28961 | -0.1348 | 3.5672

## 33. Re 750k Mach 0.00 (1)
BIGFOIL.COM POLAR EXPORT
NACA64-213
NACA64-213 |  |  |  | Cl Max: | 1.174 | at alpha= | 10.5 | deg
JavaFoil+Calcfoil stall+Eppler ext transition |  |  |  | L/D Max: | 87.019 | at alpha= | 3.5 | deg
Re: | 750000 |  |  | Cd Min: | 0.00656 | at alpha= | -3 | deg
Mach: | 0 |  |  | Cl=0 at alpha= | -1.7833 | deg
|  |  |  | @ Cl=0.1, Cd= | 0.006642
|  |  |  | @ Cl=0.4, Cd= | 0.0068781
|  |  |  | @ Cl=0.6, Cd= | 0.0071758
alpha (deg) | Cl | Cd | Cm | Cl/Cd
-19 | -0.672 | 0.17906 | -0.009 | -3.753
-18.5 | -0.694 | 0.17612 | -0.009 | -3.943
-18 | -0.713 | 0.16832 | -0.009 | -4.238
-17.5 | -0.732 | 0.15764 | -0.009 | -4.641
-17 | -0.748 | 0.14956 | -0.01 | -5.004
-16.5 | -0.764 | 0.13846 | -0.01 | -5.516
-16 | -0.777 | 0.13004 | -0.01 | -5.979
-15.5 | -0.789 | 0.12304 | -0.011 | -6.412
-15 | -0.798 | 0.11721 | -0.011 | -6.807
-14.5 | -0.804 | 0.10921 | -0.011 | -7.364
-14 | -0.808 | 0.10222 | -0.012 | -7.901
-13.5 | -0.808 | 0.0968 | -0.012 | -8.343
-13 | -0.804 | 0.09042 | -0.013 | -8.886
-12.5 | -0.793 | 0.0856 | -0.013 | -9.269
-12 | -0.78 | 0.0798 | -0.014 | -9.769
-11.5 | -0.763 | 0.0753 | -0.014 | -10.135
-11 | -0.744 | 0.07063 | -0.015 | -10.529
-10.5 | -0.721 | 0.06631 | -0.016 | -10.873
-10 | -0.696 | 0.06165 | -0.017 | -11.294
-9.5 | -0.671 | 0.0559 | -0.019 | -12.008
-9 | -0.763 | 0.01467 | -0.032 | -52.03
-8.5 | -0.726 | 0.01372 | -0.033 | -52.934
-8 | -0.685 | 0.0129 | -0.034 | -53.112
-7.5 | -0.641 | 0.01219 | -0.035 | -52.537
-7 | -0.593 | 0.01167 | -0.035 | -50.8
-6.5 | -0.543 | 0.01127 | -0.036 | -48.194
-6 | -0.491 | 0.01038 | -0.037 | -47.312
-5.5 | -0.437 | 0.01058 | -0.038 | -41.35
-5 | -0.381 | 0.01016 | -0.038 | -37.492
-4.5 | -0.323 | 0.00991 | -0.039 | -32.585
-4 | -0.264 | 0.00953 | -0.039 | -27.728
-3.5 | -0.205 | 0.00929 | -0.04 | -22.109
-3 | -0.146 | 0.00656 | -0.041 | -22.261
-2.5 | -0.086 | 0.00658 | -0.041 | -13.108
-2 | -0.026 | 0.00658 | -0.042 | -4.018
-1.5 | 0.034 | 0.00661 | -0.042 | 5.07
-1 | 0.094 | 0.00664 | -0.043 | 14.101
-0.5 | 0.154 | 0.00666 | -0.044 | 23.059
0 | 0.214 | 0.0067 | -0.044 | 31.885
0.5 | 0.274 | 0.00674 | -0.045 | 40.602
1 | 0.334 | 0.00682 | -0.045 | 48.979
1.5 | 0.394 | 0.00687 | -0.046 | 57.356
2 | 0.453 | 0.00695 | -0.046 | 65.165
2.5 | 0.512 | 0.00704 | -0.047 | 72.644
3 | 0.57 | 0.00713 | -0.048 | 80.025
3.5 | 0.629 | 0.00722 | -0.048 | 87.019
4 | 0.686 | 0.0114 | -0.049 | 60.196
4.5 | 0.742 | 0.01142 | -0.049 | 64.948
5 | 0.796 | 0.01186 | -0.05 | 67.113
5.5 | 0.849 | 0.01181 | -0.05 | 71.871
6 | 0.9 | 0.01174 | -0.051 | 76.633
6.5 | 0.947 | 0.01362 | -0.051 | 69.529
7 | 0.992 | 0.01424 | -0.051 | 69.631
7.5 | 1.033 | 0.01495 | -0.052 | 69.143
8 | 1.072 | 0.01567 | -0.052 | 68.403
8.5 | 1.104 | 0.0165 | -0.052 | 66.869
9 | 1.13 | 0.01747 | -0.053 | 64.682
9.5 | 1.152 | 0.01841 | -0.053 | 62.569
10 | 1.167 | 0.01966 | -0.053 | 59.38
10.5 | 1.174 | 0.02109 | -0.053 | 55.652
11 | 0.996 | 0.07028 | -0.03 | 14.172
11.5 | 0.998 | 0.07574 | -0.029 | 13.181
12 | 0.997 | 0.08075 | -0.027 | 12.349
12.5 | 0.994 | 0.08679 | -0.027 | 11.453
13 | 0.987 | 0.09247 | -0.027 | 10.673
13.5 | 0.977 | 0.09854 | -0.027 | 9.914
14 | 0.963 | 0.10445 | -0.027 | 9.222
14.5 | 0.947 | 0.11143 | -0.026 | 8.5
15 | 0.929 | 0.11778 | -0.027 | 7.885
15.5 | 0.908 | 0.1252 | -0.026 | 7.251

## 34. Re 750k Mach 0.00 (2)
BIGFOIL.COM POLAR EXPORT
NACA64-213
NACA64-213 |  |  |  | Cl Max: | 1.2847 | at alpha= | 14.5 | deg
XFOIL ncrit=9 |  |  |  | L/D Max: | 88.1311 | at alpha= | 4 | deg
Re: | 750000 |  |  | Cd Min: | 0.24159 | at alpha= | 19.5 | deg
Mach: | 0 |  |  | Cl=0 at alpha= | -1.5401 | deg
|  |  |  | @ Cl=0.1, Cd= | 0.00642
|  |  |  | @ Cl=0.4, Cd= | 0.0066315
|  |  |  | @ Cl=0.6, Cd= | 0.0070308
alpha (deg) | Cl | Cd | Cm | Cl/Cd
-16.5 | -0.6139 | 0.17912 | 0.0111 | -3.4273
-15.5 | -0.5935 | 0.16282 | 0.0038 | -3.6451
-15 | -0.5788 | 0.1567 | 0.0009 | -3.6937
-14.5 | -0.571 | 0.14838 | -0.0033 | -3.8482
-14 | -0.579 | 0.1331 | -0.0115 | -4.3501
-13.5 | -0.8503 | 0.05926 | -0.0513 | -14.3486
-13 | -0.8973 | 0.04807 | -0.056 | -18.6665
-12.5 | -0.934 | 0.03984 | -0.0561 | -23.4438
-12 | -0.9449 | 0.03528 | -0.0535 | -26.7829
-11.5 | -0.9529 | 0.0313 | -0.0483 | -30.4441
-11 | -0.9385 | 0.02777 | -0.0448 | -33.7955
-10.5 | -0.9119 | 0.02511 | -0.0421 | -36.3162
-10 | -0.8823 | 0.02254 | -0.0393 | -39.1437
-9.5 | -0.8432 | 0.01976 | -0.0384 | -42.6721
-9 | -0.7756 | 0.01825 | -0.0425 | -42.4986
-8.5 | -0.7112 | 0.01662 | -0.0455 | -42.7918
-7.5 | -0.6245 | 0.01386 | -0.0424 | -45.0577
-7 | -0.5775 | 0.01312 | -0.0412 | -44.0168
-6.5 | -0.5283 | 0.01245 | -0.0404 | -42.4337
-6 | -0.4811 | 0.01137 | -0.0394 | -42.3131
-5.5 | -0.429 | 0.01084 | -0.039 | -39.5756
-5 | -0.3771 | 0.01016 | -0.0386 | -37.1161
-4.5 | -0.3237 | 0.00961 | -0.0385 | -33.6837
-4 | -0.2727 | 0.00848 | -0.0384 | -32.158
-3.5 | -0.2234 | 0.00677 | -0.0387 | -32.9985
-3 | -0.1672 | 0.00652 | -0.0389 | -25.6442
-2.5 | -0.11 | 0.00643 | -0.0393 | -17.1073
-2 | -0.0527 | 0.00639 | -0.0396 | -8.2473
-1.5 | 0.0046 | 0.00642 | -0.0399 | 0.71651
-1 | 0.0622 | 0.00642 | -0.0402 | 9.6885
-0.5 | 0.1198 | 0.00642 | -0.0406 | 18.6604
0 | 0.1775 | 0.00643 | -0.0411 | 27.605
0.5 | 0.2355 | 0.00645 | -0.0415 | 36.5116
1 | 0.2932 | 0.0065 | -0.042 | 45.1077
1.5 | 0.3508 | 0.00658 | -0.0424 | 53.3131
2 | 0.4081 | 0.00664 | -0.0427 | 61.4608
2.5 | 0.4648 | 0.00669 | -0.0429 | 69.4768
3 | 0.5208 | 0.00679 | -0.043 | 76.701
3.5 | 0.5769 | 0.00693 | -0.0431 | 83.2468
4 | 0.6319 | 0.00717 | -0.043 | 88.1311
4.5 | 0.6815 | 0.00796 | -0.0423 | 85.6156
5 | 0.7203 | 0.00997 | -0.0404 | 72.2467
5.5 | 0.7635 | 0.01135 | -0.0388 | 67.2687
6 | 0.811 | 0.01218 | -0.0377 | 66.5846
6.5 | 0.8586 | 0.01289 | -0.0365 | 66.6098
7 | 0.9009 | 0.0138 | -0.0343 | 65.2826
7.5 | 0.9405 | 0.01448 | -0.0315 | 64.9517
8 | 0.9727 | 0.01573 | -0.0278 | 61.8373
8.5 | 1.019 | 0.01666 | -0.027 | 61.1645
9 | 1.0599 | 0.01783 | -0.0255 | 59.4448
9.5 | 1.0857 | 0.01974 | -0.0218 | 55
10 | 1.1163 | 0.02114 | -0.0188 | 52.8051
10.5 | 1.1453 | 0.02271 | -0.0159 | 50.4315
11 | 1.1725 | 0.02449 | -0.0133 | 47.8767
11.5 | 1.1964 | 0.02662 | -0.0108 | 44.9437
12 | 1.2143 | 0.02994 | -0.0081 | 40.5578
12.5 | 1.2362 | 0.03236 | -0.0062 | 38.2015
13 | 1.2536 | 0.03544 | -0.0045 | 35.3725
13.5 | 1.2678 | 0.03881 | -0.0031 | 32.6668
14 | 1.2778 | 0.04282 | -0.0022 | 29.8412
14.5 | 1.2847 | 0.04732 | -0.002 | 27.1492
15 | 1.2769 | 0.05406 | -0.0022 | 23.6201
15.5 | 1.2517 | 0.06369 | -0.004 | 19.653
16 | 1.2359 | 0.07277 | -0.0075 | 16.9836
16.5 | 1.2105 | 0.08451 | -0.0131 | 14.3237
17 | 1.1779 | 0.09901 | -0.0212 | 11.8968
17.5 | 1.1195 | 0.12129 | -0.0352 | 9.2299
18 | 0.8766 | 0.21454 | -0.0838 | 4.086
18.5 | 0.8823 | 0.22822 | -0.092 | 3.866
19 | 0.8971 | 0.23555 | -0.0966 | 3.8085
19.5 | 0.914 | 0.24159 | -0.1008 | 3.7833

## 35. Re 750k Mach 0.10 (1)
BIGFOIL.COM POLAR EXPORT
NACA64-213
NACA64-213 |  |  |  | Cl Max: | 1.163 | at alpha= | 10 | deg
JavaFoil+Calcfoil stall+Eppler ext transition |  |  |  | L/D Max: | 86.952 | at alpha= | 3.5 | deg
Re: | 750000 |  |  | Cd Min: | 0.00658 | at alpha= | -2.5 | deg
Mach: | 0.1 |  |  | Cl=0 at alpha= | -1.7787 | deg
|  |  |  | @ Cl=0.1, Cd= | 0.006633
|  |  |  | @ Cl=0.4, Cd= | 0.0068681
|  |  |  | @ Cl=0.6, Cd= | 0.0072112
alpha (deg) | Cl | Cd | Cm | Cl/Cd
-18.5 | -0.647 | 0.17672 | -0.009 | -3.663
-18 | -0.67 | 0.17166 | -0.009 | -3.902
-17.5 | -0.691 | 0.16246 | -0.009 | -4.255
-17 | -0.712 | 0.15207 | -0.009 | -4.679
-16.5 | -0.731 | 0.13982 | -0.01 | -5.226
-16 | -0.748 | 0.13206 | -0.01 | -5.663
-15.5 | -0.763 | 0.12517 | -0.011 | -6.094
-15 | -0.776 | 0.11954 | -0.011 | -6.489
-14.5 | -0.785 | 0.10961 | -0.011 | -7.162
-14 | -0.792 | 0.10393 | -0.012 | -7.617
-13.5 | -0.795 | 0.09771 | -0.012 | -8.135
-13 | -0.793 | 0.09125 | -0.013 | -8.692
-12.5 | -0.785 | 0.08571 | -0.013 | -9.16
-12 | -0.773 | 0.08126 | -0.014 | -9.515
-11.5 | -0.759 | 0.07562 | -0.014 | -10.032
-11 | -0.741 | 0.0711 | -0.015 | -10.415
-10.5 | -0.719 | 0.06691 | -0.015 | -10.742
-10 | -0.695 | 0.06209 | -0.016 | -11.19
-9.5 | -0.668 | 0.05761 | -0.018 | -11.599
-9 | -0.762 | 0.01493 | -0.032 | -51.047
-8.5 | -0.727 | 0.01386 | -0.033 | -52.452
-8 | -0.687 | 0.01291 | -0.034 | -53.192
-7.5 | -0.642 | 0.01228 | -0.035 | -52.287
-7 | -0.595 | 0.0118 | -0.036 | -50.396
-6.5 | -0.545 | 0.01133 | -0.036 | -48.061
-6 | -0.493 | 0.01004 | -0.037 | -49.087
-5.5 | -0.439 | 0.01055 | -0.038 | -41.651
-5 | -0.383 | 0.01026 | -0.038 | -37.28
-4.5 | -0.324 | 0.00991 | -0.039 | -32.731
-4 | -0.266 | 0.00963 | -0.04 | -27.577
-3.5 | -0.206 | 0.00939 | -0.04 | -21.969
-3 | -0.147 | 0.00661 | -0.041 | -22.187
-2.5 | -0.087 | 0.00658 | -0.041 | -13.174
-2 | -0.027 | 0.00658 | -0.042 | -4.038
-1.5 | 0.034 | 0.00661 | -0.043 | 5.095
-1 | 0.094 | 0.00663 | -0.043 | 14.181
-0.5 | 0.154 | 0.00666 | -0.044 | 23.183
0 | 0.215 | 0.0067 | -0.044 | 32.046
0.5 | 0.275 | 0.00678 | -0.045 | 40.586
1 | 0.336 | 0.00681 | -0.046 | 49.248
1.5 | 0.396 | 0.00686 | -0.046 | 57.666
2 | 0.455 | 0.00698 | -0.047 | 65.166
2.5 | 0.514 | 0.00705 | -0.047 | 72.987
3 | 0.573 | 0.00717 | -0.048 | 79.989
3.5 | 0.632 | 0.00726 | -0.048 | 86.952
4 | 0.689 | 0.01144 | -0.049 | 60.283
4.5 | 0.745 | 0.01144 | -0.049 | 65.116
5 | 0.8 | 0.0119 | -0.05 | 67.225
5.5 | 0.853 | 0.01192 | -0.05 | 71.564
6 | 0.903 | 0.01317 | -0.051 | 68.561
6.5 | 0.95 | 0.01371 | -0.051 | 69.324
7 | 0.995 | 0.01435 | -0.052 | 69.343
7.5 | 1.036 | 0.01507 | -0.052 | 68.749
8 | 1.074 | 0.01582 | -0.052 | 67.897
8.5 | 1.105 | 0.01667 | -0.053 | 66.256
9 | 1.13 | 0.01768 | -0.053 | 63.89
9.5 | 1.15 | 0.01865 | -0.053 | 61.678
10 | 1.163 | 0.01996 | -0.053 | 58.24
10.5 | 0.992 | 0.06306 | -0.034 | 15.738
11 | 0.987 | 0.07178 | -0.028 | 13.746
11.5 | 0.988 | 0.077 | -0.027 | 12.831
12 | 0.985 | 0.08186 | -0.027 | 12.034
12.5 | 0.979 | 0.08766 | -0.026 | 11.167
13 | 0.969 | 0.0942 | -0.027 | 10.287
13.5 | 0.955 | 0.09948 | -0.027 | 9.602
14 | 0.938 | 0.10774 | -0.026 | 8.707
14.5 | 0.918 | 0.11539 | -0.026 | 7.952
15 | 0.895 | 0.12209 | -0.026 | 7.331

## 36. Re 750k Mach 0.10 (2)
BIGFOIL.COM POLAR EXPORT
NACA64-213
NACA64-213 |  |  |  | Cl Max: | 1.2651 | at alpha= | 14.5 | deg
XFOIL ncrit=9 |  |  |  | L/D Max: | 88.4006 | at alpha= | 4 | deg
Re: | 750000 |  |  | Cd Min: | 0.24279 | at alpha= | 19.5 | deg
Mach: | 0.1 |  |  | Cl=0 at alpha= | -1.5382 | deg
|  |  |  | @ Cl=0.1, Cd= | 0.00643
|  |  |  | @ Cl=0.4, Cd= | 0.006641
|  |  |  | @ Cl=0.6, Cd= | 0.0070422
alpha (deg) | Cl | Cd | Cm | Cl/Cd
-15.5 | -0.5926 | 0.16375 | 0.0041 | -3.6189
-15 | -0.5775 | 0.15764 | 0.0012 | -3.6634
-14.5 | -0.5693 | 0.14934 | -0.003 | -3.8121
-13.5 | -0.7531 | 0.07627 | -0.0403 | -9.8741
-13 | -0.8309 | 0.05683 | -0.0531 | -14.6208
-12.5 | -0.8883 | 0.04483 | -0.0571 | -19.8149
-12 | -0.9131 | 0.03838 | -0.0561 | -23.791
-11.5 | -0.9306 | 0.03337 | -0.052 | -27.8873
-11 | -0.9305 | 0.02936 | -0.0471 | -31.6928
-10.5 | -0.9099 | 0.02613 | -0.0438 | -34.822
-10 | -0.88 | 0.02414 | -0.0409 | -36.454
-9.5 | -0.8465 | 0.02029 | -0.0393 | -41.7201
-9 | -0.7787 | 0.01867 | -0.0434 | -41.7086
-8.5 | -0.7139 | 0.01693 | -0.0464 | -42.1677
-8 | -0.6658 | 0.01582 | -0.0455 | -42.086
-7.5 | -0.6272 | 0.01406 | -0.0431 | -44.6088
-7 | -0.5804 | 0.01325 | -0.0418 | -43.8038
-6.5 | -0.5312 | 0.01254 | -0.0408 | -42.3604
-6 | -0.4839 | 0.01146 | -0.0398 | -42.2251
-5.5 | -0.4317 | 0.01089 | -0.0393 | -39.6419
-5 | -0.3794 | 0.01022 | -0.0389 | -37.1233
-4.5 | -0.3257 | 0.00966 | -0.0387 | -33.7164
-4 | -0.2741 | 0.0086 | -0.0387 | -31.8721
-3.5 | -0.2249 | 0.00681 | -0.0389 | -33.025
-3 | -0.1684 | 0.00654 | -0.0391 | -25.7492
-2.5 | -0.1108 | 0.00645 | -0.0394 | -17.1783
-2 | -0.0532 | 0.00641 | -0.0398 | -8.2995
-1.5 | 0.0044 | 0.00643 | -0.04 | 0.68429
-1 | 0.0624 | 0.00643 | -0.0404 | 9.7045
-0.5 | 0.1204 | 0.00643 | -0.0408 | 18.7247
0 | 0.1783 | 0.00646 | -0.0412 | 27.6006
0.5 | 0.2367 | 0.00648 | -0.0417 | 36.5278
1 | 0.2948 | 0.00652 | -0.0422 | 45.2147
1.5 | 0.3528 | 0.0066 | -0.0426 | 53.4545
2 | 0.4104 | 0.00665 | -0.0429 | 61.7143
2.5 | 0.4673 | 0.00671 | -0.0431 | 69.6423
3 | 0.5237 | 0.00681 | -0.0431 | 76.9016
3.5 | 0.5802 | 0.00696 | -0.0432 | 83.3621
4 | 0.6356 | 0.00719 | -0.0431 | 88.4006
4.5 | 0.6843 | 0.00811 | -0.0422 | 84.3773
5 | 0.7233 | 0.01012 | -0.0403 | 71.4723
5.5 | 0.7671 | 0.01146 | -0.0387 | 66.9372
6 | 0.8146 | 0.01232 | -0.0375 | 66.1201
6.5 | 0.8625 | 0.01301 | -0.0362 | 66.2952
7 | 0.9051 | 0.01392 | -0.034 | 65.0216
7.5 | 0.9443 | 0.01465 | -0.031 | 64.4573
8 | 0.9763 | 0.01588 | -0.0272 | 61.4798
8.5 | 1.0215 | 0.01691 | -0.0261 | 60.408
9 | 1.0613 | 0.01814 | -0.0243 | 58.5061
9.5 | 1.0814 | 0.02042 | -0.0197 | 52.9579
10 | 1.1153 | 0.02161 | -0.0172 | 51.6104
10.5 | 1.1439 | 0.02332 | -0.0143 | 49.0523
11 | 1.1706 | 0.02522 | -0.0117 | 46.4155
11.5 | 1.1926 | 0.02776 | -0.0091 | 42.9611
12 | 1.2117 | 0.03096 | -0.0066 | 39.1376
12.5 | 1.2315 | 0.03375 | -0.0046 | 36.4889
13 | 1.2462 | 0.03722 | -0.0029 | 33.482
13.5 | 1.2576 | 0.04098 | -0.0017 | 30.6881
14 | 1.2639 | 0.04555 | -0.0011 | 27.7475
14.5 | 1.2651 | 0.05094 | -0.0012 | 24.8351
15 | 1.2443 | 0.05971 | -0.0024 | 20.8391
15.5 | 1.2162 | 0.07036 | -0.0058 | 17.2854
16 | 1.1903 | 0.08197 | -0.0112 | 14.5212
16.5 | 1.1539 | 0.09701 | -0.0196 | 11.8947
17 | 1.1056 | 0.11686 | -0.0321 | 9.4609
17.5 | 0.8696 | 0.20594 | -0.0795 | 4.2226
18 | 0.8782 | 0.21594 | -0.0847 | 4.0669
18.5 | 0.8845 | 0.22937 | -0.0929 | 3.8562
19 | 0.8995 | 0.23671 | -0.0976 | 3.8
19.5 | 0.9167 | 0.24279 | -0.1017 | 3.7757

## 37. Re 750k Mach 0.25 (1)
BIGFOIL.COM POLAR EXPORT
NACA64-213
NACA64-213 |  |  |  | Cl Max: | 1.12 | at alpha= | 9 | deg
JavaFoil+Calcfoil stall+Eppler ext transition |  |  |  | L/D Max: | 88.013 | at alpha= | 3.5 | deg
Re: | 750000 |  |  | Cd Min: | 0.00665 | at alpha= | -2 | deg
Mach: | 0.25 |  |  | Cl=0 at alpha= | -1.7823 | deg
|  |  |  | @ Cl=0.1, Cd= | 0.0067019
|  |  |  | @ Cl=0.4, Cd= | 0.0069632
|  |  |  | @ Cl=0.6, Cd= | 0.0072883
alpha (deg) | Cl | Cd | Cm | Cl/Cd
-17 | -0.367 | 0.1876 | -0.01 | -1.958
-16.5 | -0.426 | 0.1688 | -0.01 | -2.523
-16 | -0.48 | 0.15836 | -0.01 | -3.031
-15.5 | -0.53 | 0.14314 | -0.01 | -3.702
-15 | -0.575 | 0.13527 | -0.01 | -4.253
-14.5 | -0.616 | 0.12423 | -0.011 | -4.958
-14 | -0.651 | 0.11614 | -0.011 | -5.606
-13.5 | -0.681 | 0.10817 | -0.012 | -6.292
-13 | -0.702 | 0.1001 | -0.012 | -7.017
-12.5 | -0.713 | 0.09357 | -0.013 | -7.62
-12 | -0.718 | 0.08545 | -0.013 | -8.398
-11.5 | -0.717 | 0.08019 | -0.014 | -8.942
-11 | -0.711 | 0.07399 | -0.014 | -9.606
-10.5 | -0.699 | 0.0697 | -0.015 | -10.031
-10 | -0.683 | 0.06512 | -0.016 | -10.483
-9.5 | -0.661 | 0.06057 | -0.016 | -10.92
-9 | -0.636 | 0.05577 | -0.018 | -11.412
-8.5 | -0.717 | 0.01595 | -0.033 | -44.959
-8 | -0.691 | 0.01379 | -0.035 | -50.137
-7.5 | -0.65 | 0.01287 | -0.036 | -50.489
-7 | -0.604 | 0.01225 | -0.036 | -49.316
-6.5 | -0.555 | 0.01171 | -0.037 | -47.38
-6 | -0.503 | 0.01123 | -0.038 | -44.742
-5.5 | -0.448 | 0.01081 | -0.039 | -41.484
-5 | -0.392 | 0.01048 | -0.039 | -37.428
-4.5 | -0.333 | 0.01013 | -0.04 | -32.867
-4 | -0.273 | 0.00983 | -0.041 | -27.755
-3.5 | -0.212 | 0.00948 | -0.041 | -22.362
-3 | -0.151 | 0.00668 | -0.042 | -22.567
-2.5 | -0.089 | 0.00668 | -0.043 | -13.34
-2 | -0.027 | 0.00665 | -0.043 | -4.108
-1.5 | 0.035 | 0.00668 | -0.044 | 5.179
-1 | 0.097 | 0.0067 | -0.044 | 14.422
-0.5 | 0.159 | 0.00674 | -0.045 | 23.556
0 | 0.221 | 0.00677 | -0.046 | 32.601
0.5 | 0.283 | 0.00682 | -0.046 | 41.487
1 | 0.345 | 0.00691 | -0.047 | 49.886
1.5 | 0.407 | 0.00697 | -0.047 | 58.395
2 | 0.467 | 0.00706 | -0.048 | 66.226
2.5 | 0.528 | 0.00713 | -0.049 | 74.094
3 | 0.589 | 0.00727 | -0.049 | 81.011
3.5 | 0.649 | 0.00737 | -0.05 | 88.013
4 | 0.707 | 0.01128 | -0.05 | 62.673
4.5 | 0.764 | 0.01182 | -0.051 | 64.655
5 | 0.819 | 0.01184 | -0.051 | 69.223
5.5 | 0.872 | 0.01307 | -0.052 | 66.716
6 | 0.921 | 0.01369 | -0.052 | 67.265
6.5 | 0.967 | 0.0143 | -0.053 | 67.645
7 | 1.009 | 0.01505 | -0.053 | 67.073
7.5 | 1.048 | 0.01589 | -0.053 | 65.948
8 | 1.081 | 0.01678 | -0.054 | 64.433
8.5 | 1.105 | 0.01787 | -0.054 | 61.801
9 | 1.12 | 0.01889 | -0.054 | 59.317
9.5 | 0.942 | 0.06054 | -0.03 | 15.56
10 | 0.944 | 0.06522 | -0.029 | 14.48
10.5 | 0.939 | 0.07011 | -0.027 | 13.4
11 | 0.928 | 0.07639 | -0.026 | 12.148
11.5 | 0.909 | 0.08147 | -0.025 | 11.159
12 | 0.884 | 0.08805 | -0.025 | 10.035
12.5 | 0.851 | 0.0952 | -0.025 | 8.938
13 | 0.811 | 0.10436 | -0.025 | 7.776
13.5 | 0.765 | 0.11433 | -0.025 | 6.695
14 | 0.714 | 0.12464 | -0.024 | 5.726

## 38. Re 750k Mach 0.25 (2)
BIGFOIL.COM POLAR EXPORT
NACA64-213
NACA64-213 |  |  |  | Cl Max: | 1.1728 | at alpha= | 12 | deg
XFOIL ncrit=9 |  |  |  | L/D Max: | 88.9417 | at alpha= | 4 | deg
Re: | 750000 |  |  | Cd Min: | 0.20707 | at alpha= | 17 | deg
Mach: | 0.25 |  |  | Cl=0 at alpha= | -1.5269 | deg
|  |  |  | @ Cl=0.1, Cd= | 0.00652
|  |  |  | @ Cl=0.4, Cd= | 0.006723
|  |  |  | @ Cl=0.6, Cd= | 0.0070974
alpha (deg) | Cl | Cd | Cm | Cl/Cd
-15 | -0.5726 | 0.16233 | 0.0028 | -3.5274
-14.5 | -0.5676 | 0.15194 | -0.0032 | -3.7357
-14 | -0.5643 | 0.14086 | -0.009 | -4.0061
-13.5 | -0.5622 | 0.13001 | -0.014 | -4.3243
-13 | -0.5588 | 0.12264 | -0.0165 | -4.5564
-12.5 | -0.6884 | 0.07641 | -0.0407 | -9.0093
-12 | -0.7389 | 0.06008 | -0.0524 | -12.2986
-11.5 | -0.782 | 0.04867 | -0.0584 | -16.0674
-11 | -0.8191 | 0.0401 | -0.0597 | -20.4264
-10.5 | -0.8456 | 0.03398 | -0.0566 | -24.8852
-10 | -0.8564 | 0.02968 | -0.0507 | -28.8544
-9.5 | -0.8505 | 0.02525 | -0.0455 | -33.6832
-9 | -0.7928 | 0.02145 | -0.0486 | -36.9604
-8.5 | -0.7273 | 0.01908 | -0.0515 | -38.1184
-8 | -0.6808 | 0.01724 | -0.0498 | -39.4896
-7.5 | -0.6369 | 0.01579 | -0.0474 | -40.3357
-7 | -0.5951 | 0.01409 | -0.045 | -42.2356
-6.5 | -0.546 | 0.0132 | -0.0435 | -41.3636
-6 | -0.4971 | 0.01216 | -0.0421 | -40.8799
-5.5 | -0.4455 | 0.01127 | -0.0412 | -39.5297
-5 | -0.3917 | 0.01055 | -0.0405 | -37.128
-4.5 | -0.3364 | 0.00996 | -0.0401 | -33.7751
-4 | -0.2818 | 0.00914 | -0.0399 | -30.8315
-3.5 | -0.2318 | 0.00729 | -0.04 | -31.797
-3 | -0.1752 | 0.00665 | -0.0401 | -26.3459
-2.5 | -0.1157 | 0.00656 | -0.0404 | -17.6372
-2 | -0.0562 | 0.00652 | -0.0407 | -8.6196
-1.5 | 0.0032 | 0.00653 | -0.0409 | 0.49005
-1 | 0.0632 | 0.00652 | -0.0413 | 9.6933
-0.5 | 0.1234 | 0.00652 | -0.0418 | 18.9264
0 | 0.1835 | 0.00656 | -0.0423 | 27.9726
0.5 | 0.2434 | 0.0066 | -0.0427 | 36.8788
1 | 0.3033 | 0.00665 | -0.0431 | 45.609
1.5 | 0.3633 | 0.00668 | -0.0436 | 54.3862
2 | 0.423 | 0.00675 | -0.0439 | 62.6667
2.5 | 0.4817 | 0.00683 | -0.0439 | 70.5271
3 | 0.5401 | 0.00694 | -0.0439 | 77.8242
3.5 | 0.5985 | 0.00709 | -0.0439 | 84.4147
4 | 0.6555 | 0.00737 | -0.0437 | 88.9417
4.5 | 0.6991 | 0.00897 | -0.0418 | 77.9376
5 | 0.7398 | 0.01086 | -0.0396 | 68.1215
5.5 | 0.7871 | 0.01199 | -0.038 | 65.6464
6 | 0.8362 | 0.01283 | -0.0364 | 65.1754
6.5 | 0.8804 | 0.01389 | -0.0341 | 63.3837
7 | 0.9255 | 0.0147 | -0.0317 | 62.9592
7.5 | 0.9592 | 0.01579 | -0.0274 | 60.7473
8 | 0.9897 | 0.01702 | -0.0227 | 58.1492
8.5 | 1.0259 | 0.01842 | -0.0197 | 55.6949
9 | 1.0544 | 0.0202 | -0.0159 | 52.198
9.5 | 1.079 | 0.02265 | -0.0121 | 47.638
10 | 1.1087 | 0.02479 | -0.0092 | 44.7237
10.5 | 1.135 | 0.02727 | -0.0063 | 41.6208
11 | 1.156 | 0.03031 | -0.0036 | 38.1392
11.5 | 1.1656 | 0.03502 | -0.0007 | 33.2838
12 | 1.1728 | 0.03953 | 0.0013 | 29.6686
12.5 | 1.1682 | 0.04559 | 0.0024 | 25.624
13 | 1.1543 | 0.05305 | 0.002 | 21.7587
13.5 | 1.1382 | 0.06136 | -0.0001 | 18.5495
14 | 1.1063 | 0.07314 | -0.0051 | 15.1258
14.5 | 1.0702 | 0.08748 | -0.0131 | 12.2337
15 | 1.0004 | 0.1121 | -0.0291 | 8.9242
15.5 | 0.8451 | 0.17032 | -0.0614 | 4.9618
16 | 0.8389 | 0.18591 | -0.0682 | 4.5124
16.5 | 0.8426 | 0.20023 | -0.0768 | 4.2082
17 | 0.8591 | 0.20707 | -0.081 | 4.1488

## 39. Re 750k Mach 0.50 (1)
BIGFOIL.COM POLAR EXPORT
NACA64-213
NACA64-213 |  |  |  | Cl Max: | 1.171 | at alpha= | 20 | deg
JavaFoil+Calcfoil stall+Eppler ext transition |  |  |  | L/D Max: | 84.911 | at alpha= | 3 | deg
Re: | 750000 |  |  | Cd Min: | 0.00696 | at alpha= | -1.5 | deg
Mach: | 0.5 |  |  | Cl=0 at alpha= | -1.7786 | deg
|  |  |  | @ Cl=0.1, Cd= | 0.0069865
|  |  |  | @ Cl=0.4, Cd= | 0.0072729
|  |  |  | @ Cl=0.6, Cd= | 0.0076282
alpha (deg) | Cl | Cd | Cm | Cl/Cd
-20 | -0.995 | 0.20835 | -0.013 | -4.774
-19.5 | -0.968 | 0.20483 | -0.014 | -4.728
-19 | -0.942 | 0.1935 | -0.014 | -4.868
-18.5 | -0.916 | 0.18753 | -0.014 | -4.882
-18 | -0.887 | 0.18852 | -0.014 | -4.704
-17.5 | -0.86 | 0.18176 | -0.014 | -4.73
-17 | -0.833 | 0.17493 | -0.015 | -4.761
-16.5 | -0.806 | 0.17266 | -0.015 | -4.67
-16 | -0.779 | 0.15953 | -0.015 | -4.886
-15.5 | -0.751 | 0.1578 | -0.015 | -4.758
-15 | -0.724 | 0.15041 | -0.015 | -4.812
-14.5 | -0.697 | 0.14634 | -0.015 | -4.762
-14 | -0.67 | 0.14362 | -0.016 | -4.665
-13.5 | -0.643 | 0.13918 | -0.016 | -4.621
-13 | -0.614 | 0.13095 | -0.015 | -4.692
-12.5 | -0.587 | 0.12778 | -0.015 | -4.597
-12 | -0.56 | 0.12438 | -0.016 | -4.505
-11.5 | -0.533 | 0.11944 | -0.016 | -4.465
-11 | -0.506 | 0.11004 | -0.016 | -4.6
-10.5 | -0.478 | 0.10656 | -0.015 | -4.486
-10 | -0.451 | 0.10026 | -0.016 | -4.497
-9.5 | -0.424 | 0.09533 | -0.016 | -4.443
-9 | -0.396 | 0.09465 | -0.016 | -4.188
-8.5 | -0.369 | 0.07258 | -0.016 | -5.08
-8 | -0.342 | 0.05923 | -0.017 | -5.767
-7.5 | -0.504 | 0.05277 | -0.018 | -9.551
-7 | -0.505 | 0.04757 | -0.019 | -10.612
-6.5 | -0.48 | 0.04355 | -0.02 | -11.017
-6 | -0.536 | 0.01307 | -0.042 | -41.033
-5.5 | -0.485 | 0.01228 | -0.043 | -39.465
-5 | -0.427 | 0.01166 | -0.043 | -36.612
-4.5 | -0.365 | 0.01114 | -0.044 | -32.791
-4 | -0.301 | 0.01065 | -0.045 | -28.249
-3.5 | -0.235 | 0.01027 | -0.046 | -22.9
-3 | -0.168 | 0.01001 | -0.047 | -16.797
-2.5 | -0.099 | 0.00697 | -0.048 | -14.275
-2 | -0.031 | 0.00698 | -0.048 | -4.37
-1.5 | 0.039 | 0.00696 | -0.049 | 5.555
-1 | 0.108 | 0.00699 | -0.05 | 15.455
-0.5 | 0.177 | 0.00706 | -0.05 | 25.141
0 | 0.247 | 0.0071 | -0.051 | 34.768
0.5 | 0.316 | 0.0072 | -0.052 | 43.89
1 | 0.385 | 0.00726 | -0.052 | 53.117
1.5 | 0.455 | 0.00732 | -0.053 | 62.086
2 | 0.522 | 0.00745 | -0.054 | 70.08
2.5 | 0.59 | 0.00761 | -0.054 | 77.514
3 | 0.656 | 0.00773 | -0.055 | 84.911
3.5 | 0.72 | 0.0113 | -0.055 | 63.713
4 | 0.781 | 0.01307 | -0.056 | 59.769
4.5 | 0.839 | 0.01377 | -0.056 | 60.921
5 | 0.892 | 0.01452 | -0.057 | 61.41
5.5 | 0.938 | 0.01546 | -0.057 | 60.673
6 | 0.974 | 0.01652 | -0.057 | 58.982
6.5 | 0.995 | 0.01794 | -0.058 | 55.437
7 | 0.817 | 0.057 | -0.024 | 14.333
7.5 | 0.762 | 0.05603 | -0.023 | 13.607
8 | 0.532 | 0.08134 | -0.024 | 6.545
8.5 | 0.559 | 0.08376 | -0.024 | 6.676
9 | 0.587 | 0.09833 | -0.026 | 5.965
9.5 | 0.613 | 0.10094 | -0.026 | 6.075
10 | 0.64 | 0.09816 | -0.027 | 6.518
10.5 | 0.667 | 0.10415 | -0.028 | 6.402
11 | 0.694 | 0.11107 | -0.029 | 6.249
11.5 | 0.721 | 0.11447 | -0.03 | 6.294
12 | 0.747 | 0.16217 | -0.03 | 4.606
12.5 | 0.774 | 0.12636 | -0.031 | 6.123
13 | 0.801 | 0.13067 | -0.033 | 6.133
13.5 | 0.828 | 0.13448 | -0.033 | 6.154
14 | 0.854 | 0.14012 | -0.033 | 6.093
14.5 | 0.88 | 0.14789 | -0.034 | 5.953
15 | 0.908 | 0.15492 | -0.036 | 5.862
15.5 | 0.934 | 0.16089 | -0.036 | 5.806
16 | 0.96 | 0.16576 | -0.037 | 5.792
16.5 | 0.987 | 0.17159 | -0.038 | 5.751
17 | 1.014 | 0.18238 | -0.039 | 5.562
17.5 | 1.04 | 0.18498 | -0.039 | 5.624
18 | 1.066 | 0.18883 | -0.04 | 5.645
18.5 | 1.092 | 0.19521 | -0.04 | 5.594
19 | 1.122 | 0.19913 | -0.043 | 5.634
19.5 | 1.146 | 0.20395 | -0.043 | 5.62
20 | 1.171 | 0.2123 | -0.043 | 5.518

## 40. Re 750k Mach 0.50 (2)
BIGFOIL.COM POLAR EXPORT
NACA64-213
NACA64-213 |  |  |  | Cl Max: | 1.0395 | at alpha= | 20 | deg
XFOIL ncrit=9 |  |  |  | L/D Max: | 87.8036 | at alpha= | 3.5 | deg
Re: | 750000 |  |  | Cd Min: | 0.28833 | at alpha= | 20 | deg
Mach: | 0.5 |  |  | Cl=0 at alpha= | -1.4898 | deg
|  |  |  | @ Cl=0.1, Cd= | 0.0069791
|  |  |  | @ Cl=0.4, Cd= | 0.0072217
|  |  |  | @ Cl=0.6, Cd= | 0.0074702
alpha (deg) | Cl | Cd | Cm | Cl/Cd
-20 | -0.7795 | 0.26179 | 0.0561 | -2.9776
-19.5 | -0.7576 | 0.25418 | 0.0513 | -2.9806
-19 | -0.7358 | 0.24593 | 0.0462 | -2.9919
-18.5 | -0.7173 | 0.23597 | 0.0396 | -3.0398
-18 | -0.6969 | 0.22694 | 0.0347 | -3.0709
-17.5 | -0.6737 | 0.21998 | 0.0311 | -3.0626
-17 | -0.6523 | 0.21213 | 0.0265 | -3.075
-16.5 | -0.6377 | 0.20204 | 0.0195 | -3.1563
-16 | -0.6208 | 0.19267 | 0.0143 | -3.2221
-15.5 | -0.5958 | 0.18603 | 0.012 | -3.2027
-15 | -0.5759 | 0.17836 | 0.0078 | -3.2289
-14.5 | -0.5667 | 0.16764 | 0.0004 | -3.3805
-14 | -0.5527 | 0.15813 | -0.0047 | -3.4952
-13.5 | -0.5348 | 0.15044 | -0.0071 | -3.5549
-13 | -0.5158 | 0.14363 | -0.0101 | -3.5912
-12.5 | -0.5097 | 0.13287 | -0.0171 | -3.8361
-12 | -0.5021 | 0.12286 | -0.0221 | -4.0868
-11.5 | -0.5014 | 0.1125 | -0.0253 | -4.4569
-11 | -0.5024 | 0.10222 | -0.0304 | -4.9149
-10.5 | -0.5102 | 0.09095 | -0.0363 | -5.6097
-10 | -0.5277 | 0.07761 | -0.044 | -6.7994
-9.5 | -0.5591 | 0.06109 | -0.0555 | -9.1521
-9 | -0.595 | 0.0488 | -0.0639 | -12.1926
-8.5 | -0.6295 | 0.03942 | -0.0677 | -15.9691
-8 | -0.6256 | 0.02955 | -0.077 | -21.1709
-7.5 | -0.6381 | 0.02503 | -0.07 | -25.4934
-7 | -0.6253 | 0.02077 | -0.064 | -30.1059
-6.5 | -0.5861 | 0.01788 | -0.0598 | -32.7796
-6 | -0.5381 | 0.01568 | -0.0561 | -34.3176
-5.5 | -0.488 | 0.01398 | -0.0526 | -34.907
-5 | -0.4381 | 0.01242 | -0.0495 | -35.2738
-4.5 | -0.3806 | 0.01136 | -0.0475 | -33.5035
-4 | -0.3193 | 0.01056 | -0.0462 | -30.2367
-3.5 | -0.2574 | 0.0097 | -0.0453 | -26.5361
-3 | -0.2045 | 0.00741 | -0.0448 | -27.5978
-2.5 | -0.1381 | 0.007 | -0.0448 | -19.7286
-2 | -0.0696 | 0.00693 | -0.0449 | -10.0433
-1.5 | -0.0014 | 0.00695 | -0.0451 | -0.20144
-1 | 0.0672 | 0.00696 | -0.0454 | 9.6552
-0.5 | 0.136 | 0.007 | -0.0459 | 19.4286
0 | 0.2042 | 0.00703 | -0.0463 | 29.0469
0.5 | 0.273 | 0.00705 | -0.0468 | 38.7234
1 | 0.3417 | 0.00712 | -0.0473 | 47.9916
1.5 | 0.4105 | 0.00724 | -0.0477 | 56.6989
2 | 0.479 | 0.00731 | -0.0479 | 65.5267
2.5 | 0.5464 | 0.00735 | -0.0476 | 74.3401
3 | 0.6133 | 0.0075 | -0.0471 | 81.7733
3.5 | 0.6796 | 0.00774 | -0.0463 | 87.8036
4 | 0.7243 | 0.00951 | -0.0429 | 76.1619
4.5 | 0.7597 | 0.01184 | -0.0384 | 64.1639
5 | 0.8096 | 0.01303 | -0.035 | 62.1335
5.5 | 0.8555 | 0.01426 | -0.0308 | 59.993
6 | 0.888 | 0.01574 | -0.0247 | 56.4168
6.5 | 0.9102 | 0.01758 | -0.0175 | 51.7747
7 | 0.9318 | 0.01979 | -0.011 | 47.0844
7.5 | 0.9423 | 0.02231 | -0.0032 | 42.2367
8 | 0.9742 | 0.02568 | 0.0005 | 37.9361
8.5 | 0.9964 | 0.0302 | 0.0044 | 32.9934
9 | 1.0005 | 0.03611 | 0.0072 | 27.707
9.5 | 0.9901 | 0.04335 | 0.0079 | 22.8397
10 | 0.9661 | 0.0525 | 0.0059 | 18.4019
10.5 | 0.9333 | 0.06431 | 0.0008 | 14.5125
11 | 0.8987 | 0.07826 | -0.0078 | 11.4835
11.5 | 0.8626 | 0.09543 | -0.0197 | 9.0391
12 | 0.8288 | 0.11517 | -0.032 | 7.1963
12.5 | 0.8099 | 0.13191 | -0.0419 | 6.1398
13 | 0.8039 | 0.14631 | -0.0503 | 5.4945
13.5 | 0.806 | 0.15935 | -0.0578 | 5.058
14 | 0.8138 | 0.17145 | -0.0647 | 4.7466
14.5 | 0.8256 | 0.18271 | -0.0713 | 4.5186
15 | 0.8397 | 0.19351 | -0.0774 | 4.3393
15.5 | 0.8617 | 0.20106 | -0.0809 | 4.2858
16 | 0.879 | 0.2117 | -0.0868 | 4.1521
16.5 | 0.8916 | 0.22462 | -0.0957 | 3.9694
17 | 0.9118 | 0.23399 | -0.1015 | 3.8967
17.5 | 0.9337 | 0.2422 | -0.1065 | 3.8551
18 | 0.9578 | 0.25033 | -0.1103 | 3.8261
18.5 | 0.9759 | 0.26083 | -0.1174 | 3.7415
19 | 0.9947 | 0.27193 | -0.1249 | 3.6579
19.5 | 1.017 | 0.28072 | -0.1307 | 3.6228
20 | 1.0395 | 0.28833 | -0.1356 | 3.6052

## 41. Re 1M Mach 0.00 (1)
BIGFOIL.COM POLAR EXPORT
NACA64-213
NACA64-213 |  |  |  | Cl Max: | 1.184 | at alpha= | 11 | deg
JavaFoil+Calcfoil stall+Eppler ext transition |  |  |  | L/D Max: | 92.46 | at alpha= | 3.5 | deg
Re: | 1000000 |  |  | Cd Min: | 0.00619 | at alpha= | -2.5 | deg
Mach: | 0 |  |  | Cl=0 at alpha= | -1.7833 | deg
|  |  |  | @ Cl=0.1, Cd= | 0.006252
|  |  |  | @ Cl=0.4, Cd= | 0.0064871
|  |  |  | @ Cl=0.6, Cd= | 0.0067558
alpha (deg) | Cl | Cd | Cm | Cl/Cd
-15 | -0.798 | 0.11344 | -0.011 | -7.038
-14.5 | -0.805 | 0.10674 | -0.012 | -7.541
-14 | -0.809 | 0.10007 | -0.013 | -8.081
-13.5 | -0.809 | 0.09355 | -0.013 | -8.644
-13 | -0.805 | 0.08845 | -0.013 | -9.097
-12.5 | -0.795 | 0.08308 | -0.014 | -9.563
-12 | -0.781 | 0.07797 | -0.014 | -10.014
-11.5 | -0.765 | 0.07288 | -0.015 | -10.499
-11 | -0.747 | 0.06766 | -0.017 | -11.042
-10.5 | -0.726 | 0.06265 | -0.018 | -11.596
-10 | -0.824 | 0.01696 | -0.031 | -48.566
-9.5 | -0.8 | 0.01481 | -0.032 | -54.022
-9 | -0.767 | 0.01371 | -0.033 | -55.93
-8.5 | -0.729 | 0.01291 | -0.033 | -56.442
-8 | -0.687 | 0.01217 | -0.034 | -56.465
-7.5 | -0.642 | 0.01152 | -0.035 | -55.739
-7 | -0.595 | 0.01105 | -0.035 | -53.812
-6.5 | -0.545 | 0.00979 | -0.036 | -55.6
-6 | -0.493 | 0.0104 | -0.037 | -47.415
-5.5 | -0.437 | 0.00998 | -0.038 | -43.822
-5 | -0.381 | 0.00959 | -0.038 | -39.707
-4.5 | -0.323 | 0.00936 | -0.039 | -34.492
-4 | -0.264 | 0.0091 | -0.039 | -29.043
-3.5 | -0.205 | 0.00888 | -0.04 | -23.115
-3 | -0.146 | 0.00623 | -0.041 | -23.44
-2.5 | -0.086 | 0.00619 | -0.041 | -13.942
-2 | -0.026 | 0.00622 | -0.042 | -4.251
-1.5 | 0.034 | 0.00623 | -0.042 | 5.381
-1 | 0.094 | 0.00625 | -0.043 | 14.974
-0.5 | 0.154 | 0.00627 | -0.044 | 24.502
0 | 0.214 | 0.00635 | -0.044 | 33.642
0.5 | 0.274 | 0.00637 | -0.045 | 42.968
1 | 0.334 | 0.00644 | -0.045 | 51.867
1.5 | 0.394 | 0.00648 | -0.046 | 60.795
2 | 0.453 | 0.00655 | -0.046 | 69.106
2.5 | 0.512 | 0.00661 | -0.047 | 77.395
3 | 0.57 | 0.00671 | -0.048 | 84.974
3.5 | 0.629 | 0.0068 | -0.048 | 92.46
4 | 0.686 | 0.01078 | -0.049 | 63.643
4.5 | 0.742 | 0.01127 | -0.049 | 65.869
5 | 0.796 | 0.01121 | -0.05 | 71.026
5.5 | 0.85 | 0.01159 | -0.05 | 73.305
6 | 0.901 | 0.01161 | -0.051 | 77.592
6.5 | 0.949 | 0.0129 | -0.051 | 73.539
7 | 0.994 | 0.01348 | -0.052 | 73.736
7.5 | 1.036 | 0.01413 | -0.052 | 73.301
8 | 1.075 | 0.0148 | -0.052 | 72.587
8.5 | 1.106 | 0.01558 | -0.053 | 71.011
9 | 1.134 | 0.0164 | -0.053 | 69.141
9.5 | 1.156 | 0.01734 | -0.053 | 66.652
10 | 1.173 | 0.01839 | -0.053 | 63.77
10.5 | 1.183 | 0.01954 | -0.054 | 60.56
11 | 1.184 | 0.02164 | -0.053 | 54.685
11.5 | 1.167 | 0.02558 | -0.053 | 45.637
12 | 1.006 | 0.07658 | -0.032 | 13.13
12.5 | 0.997 | 0.08341 | -0.03 | 11.957
13 | 0.99 | 0.0893 | -0.029 | 11.084
13.5 | 0.979 | 0.0957 | -0.029 | 10.232
14 | 0.965 | 0.10195 | -0.028 | 9.464
14.5 | 0.948 | 0.10777 | -0.028 | 8.8
15 | 0.93 | 0.11501 | -0.028 | 8.087
15.5 | 0.909 | 0.12346 | -0.028 | 7.363
16 | 0.886 | 0.13145 | -0.027 | 6.743

## 42. Re 1M Mach 0.00 (2)
BIGFOIL.COM POLAR EXPORT
NACA64-213
NACA64-213 |  |  |  | Cl Max: | 1.3436 | at alpha= | 16 | deg
XFOIL ncrit=9 |  |  |  | L/D Max: | 93.8905 | at alpha= | 4 | deg
Re: | 1000000 |  |  | Cd Min: | 0.24884 | at alpha= | 20 | deg
Mach: | 0 |  |  | Cl=0 at alpha= | -1.5451 | deg
|  |  |  | @ Cl=0.1, Cd= | 0.0058164
|  |  |  | @ Cl=0.4, Cd= | 0.0060094
|  |  |  | @ Cl=0.6, Cd= | 0.006551
alpha (deg) | Cl | Cd | Cm | Cl/Cd
-18.5 | -0.6658 | 0.20792 | 0.0279 | -3.2022
-18 | -0.6483 | 0.20265 | 0.0246 | -3.1991
-17.5 | -0.6329 | 0.19618 | 0.0209 | -3.2261
-17 | -0.6272 | 0.18457 | 0.0145 | -3.3982
-16.5 | -0.6199 | 0.17539 | 0.0105 | -3.5344
-16 | -0.6031 | 0.17 | 0.0077 | -3.5476
-15.5 | -0.8505 | 0.08879 | -0.0305 | -9.5788
-15 | -0.9412 | 0.06347 | -0.0473 | -14.8291
-14.5 | -0.9743 | 0.05259 | -0.0531 | -18.5263
-14 | -1.0024 | 0.0438 | -0.056 | -22.8858
-13.5 | -1.0167 | 0.03756 | -0.0564 | -27.0687
-13 | -1.0156 | 0.03354 | -0.0553 | -30.2803
-12.5 | -1.0097 | 0.03031 | -0.0531 | -33.3124
-12 | -1.0108 | 0.02633 | -0.0489 | -38.3897
-11.5 | -0.9991 | 0.02331 | -0.0445 | -42.8614
-11 | -0.9689 | 0.02167 | -0.0421 | -44.7116
-10.5 | -0.9351 | 0.02019 | -0.0398 | -46.315
-9.5 | -0.8335 | 0.01729 | -0.0413 | -48.2071
-9 | -0.7694 | 0.01585 | -0.0444 | -48.5426
-8.5 | -0.7291 | 0.01424 | -0.0426 | -51.2008
-8 | -0.684 | 0.01347 | -0.0412 | -50.7795
-7.5 | -0.6364 | 0.01273 | -0.0402 | -49.9921
-7 | -0.5881 | 0.01194 | -0.0392 | -49.2546
-6.5 | -0.5391 | 0.01112 | -0.0385 | -48.4802
-6 | -0.4867 | 0.01062 | -0.0382 | -45.8286
-5.5 | -0.4347 | 0.00994 | -0.0379 | -43.7324
-4.5 | -0.3263 | 0.00903 | -0.0379 | -36.1351
-4 | -0.273 | 0.00827 | -0.038 | -33.0109
-3.5 | -0.2217 | 0.00691 | -0.0383 | -32.0839
-3 | -0.1674 | 0.00605 | -0.0387 | -27.6694
-2.5 | -0.11 | 0.00593 | -0.0391 | -18.5497
-2 | -0.0524 | 0.00586 | -0.0396 | -8.942
-1.5 | 0.0052 | 0.00581 | -0.04 | 0.89501
-1 | 0.063 | 0.00581 | -0.0404 | 10.8434
-0.5 | 0.1209 | 0.00582 | -0.0409 | 20.7732
0 | 0.1788 | 0.00585 | -0.0414 | 30.5641
0.5 | 0.237 | 0.00588 | -0.0419 | 40.3061
1 | 0.295 | 0.00592 | -0.0424 | 49.8311
1.5 | 0.3527 | 0.00596 | -0.0428 | 59.1779
2 | 0.4102 | 0.00602 | -0.0432 | 68.1395
2.5 | 0.467 | 0.00612 | -0.0435 | 76.3072
3 | 0.5235 | 0.00626 | -0.0437 | 83.6262
3.5 | 0.5799 | 0.00643 | -0.0439 | 90.1866
4 | 0.6347 | 0.00676 | -0.0439 | 93.8905
4.5 | 0.6784 | 0.00835 | -0.0426 | 81.2455
5 | 0.723 | 0.00981 | -0.0414 | 73.7003
5.5 | 0.7708 | 0.01081 | -0.0405 | 71.3043
6 | 0.8214 | 0.01145 | -0.0399 | 71.738
6.5 | 0.8704 | 0.01214 | -0.0389 | 71.6969
7 | 0.919 | 0.01275 | -0.038 | 72.0784
7.5 | 0.9631 | 0.01363 | -0.0362 | 70.6603
8 | 1.0059 | 0.01425 | -0.0341 | 70.5895
8.5 | 1.0393 | 0.01506 | -0.0303 | 69.0106
9 | 1.0805 | 0.01632 | -0.0287 | 66.2071
9.5 | 1.1232 | 0.01725 | -0.0274 | 65.113
10 | 1.1593 | 0.01833 | -0.025 | 63.246
10.5 | 1.1723 | 0.02062 | -0.0195 | 56.8526
11 | 1.2027 | 0.02197 | -0.0169 | 54.7428
11.5 | 1.2298 | 0.02363 | -0.0143 | 52.044
12 | 1.2576 | 0.02529 | -0.0122 | 49.7272
12.5 | 1.2813 | 0.02738 | -0.0102 | 46.7969
13 | 1.2941 | 0.03061 | -0.0077 | 42.277
13.5 | 1.3029 | 0.0345 | -0.0056 | 37.7652
14 | 1.3169 | 0.03796 | -0.0044 | 34.6918
14.5 | 1.3279 | 0.04193 | -0.0036 | 31.6694
15 | 1.3347 | 0.04655 | -0.0034 | 28.6724
15.5 | 1.3377 | 0.05189 | -0.0039 | 25.7795
16 | 1.3436 | 0.05725 | -0.0051 | 23.469
16.5 | 1.3417 | 0.06406 | -0.0072 | 20.9444
17 | 1.3328 | 0.07247 | -0.0104 | 18.3911
17.5 | 1.3083 | 0.08407 | -0.0157 | 15.562
18 | 1.2679 | 0.09976 | -0.0239 | 12.7095
18.5 | 1.2301 | 0.11669 | -0.034 | 10.5416
19 | 1.1844 | 0.13696 | -0.0468 | 8.6478
19.5 | 1.1311 | 0.16095 | -0.0622 | 7.0276
20 | 0.9315 | 0.24884 | -0.1065 | 3.7434

## 43. Re 1M Mach 0.10 (1)
BIGFOIL.COM POLAR EXPORT
NACA64-213
NACA64-213 |  |  |  | Cl Max: | 1.175 | at alpha= | 10.5 | deg
JavaFoil+Calcfoil stall+Eppler ext transition |  |  |  | L/D Max: | 92.972 | at alpha= | 3.5 | deg
Re: | 1000000 |  |  | Cd Min: | 0.00623 | at alpha= | -3 | deg
Mach: | 0.1 |  |  | Cl=0 at alpha= | -1.7787 | deg
|  |  |  | @ Cl=0.1, Cd= | 0.006301
|  |  |  | @ Cl=0.4, Cd= | 0.0065134
|  |  |  | @ Cl=0.6, Cd= | 0.006752
alpha (deg) | Cl | Cd | Cm | Cl/Cd
-14.5 | -0.786 | 0.10766 | -0.012 | -7.296
-14 | -0.792 | 0.10206 | -0.012 | -7.765
-13.5 | -0.796 | 0.09396 | -0.013 | -8.471
-13 | -0.794 | 0.0895 | -0.013 | -8.871
-12.5 | -0.786 | 0.08435 | -0.014 | -9.32
-12 | -0.774 | 0.07903 | -0.014 | -9.799
-11.5 | -0.76 | 0.07382 | -0.015 | -10.292
-11 | -0.743 | 0.06866 | -0.016 | -10.818
-10.5 | -0.722 | 0.06414 | -0.017 | -11.261
-10 | -0.798 | 0.02198 | -0.029 | -36.291
-9.5 | -0.799 | 0.01509 | -0.032 | -52.925
-9 | -0.767 | 0.01389 | -0.033 | -55.225
-8.5 | -0.73 | 0.01304 | -0.033 | -55.968
-8 | -0.689 | 0.01218 | -0.034 | -56.565
-7.5 | -0.644 | 0.0116 | -0.035 | -55.503
-7 | -0.596 | 0.01116 | -0.036 | -53.431
-6.5 | -0.546 | 0.01073 | -0.036 | -50.924
-6 | -0.495 | 0.01041 | -0.037 | -47.547
-5.5 | -0.439 | 0.01005 | -0.038 | -43.715
-5 | -0.383 | 0.00969 | -0.038 | -39.466
-4.5 | -0.324 | 0.00936 | -0.039 | -34.662
-4 | -0.266 | 0.0091 | -0.04 | -29.176
-3.5 | -0.206 | 0.00888 | -0.04 | -23.241
-3 | -0.147 | 0.00623 | -0.041 | -23.557
-2.5 | -0.087 | 0.00624 | -0.041 | -13.893
-2 | -0.027 | 0.00627 | -0.042 | -4.239
-1.5 | 0.034 | 0.00627 | -0.043 | 5.368
-1 | 0.094 | 0.0063 | -0.043 | 14.936
-0.5 | 0.154 | 0.00631 | -0.044 | 24.453
0 | 0.215 | 0.00635 | -0.044 | 33.822
0.5 | 0.275 | 0.00641 | -0.045 | 42.929
1 | 0.336 | 0.00646 | -0.046 | 51.918
1.5 | 0.396 | 0.00651 | -0.046 | 60.843
2 | 0.455 | 0.00656 | -0.047 | 69.38
2.5 | 0.514 | 0.00667 | -0.047 | 77.041
3 | 0.573 | 0.00672 | -0.048 | 85.234
3.5 | 0.632 | 0.00679 | -0.048 | 92.972
4 | 0.689 | 0.01086 | -0.049 | 63.506
4.5 | 0.746 | 0.0113 | -0.049 | 66.028
5 | 0.8 | 0.01124 | -0.05 | 71.175
5.5 | 0.853 | 0.01174 | -0.05 | 72.676
6 | 0.904 | 0.0117 | -0.051 | 77.278
6.5 | 0.952 | 0.01299 | -0.051 | 73.326
7 | 0.997 | 0.01358 | -0.052 | 73.422
7.5 | 1.038 | 0.01424 | -0.052 | 72.904
8 | 1.077 | 0.01494 | -0.052 | 72.071
8.5 | 1.107 | 0.01574 | -0.053 | 70.361
9 | 1.133 | 0.01668 | -0.053 | 67.92
9.5 | 1.154 | 0.01758 | -0.053 | 65.624
10 | 1.169 | 0.01865 | -0.054 | 62.656
10.5 | 1.175 | 0.02018 | -0.054 | 58.25
11 | 1.168 | 0.0227 | -0.053 | 51.464
11.5 | 1 | 0.07099 | -0.034 | 14.089
12 | 0.989 | 0.07913 | -0.029 | 12.494
12.5 | 0.982 | 0.08502 | -0.029 | 11.55
13 | 0.971 | 0.09102 | -0.029 | 10.67
13.5 | 0.957 | 0.09735 | -0.028 | 9.828
14 | 0.939 | 0.10388 | -0.028 | 9.043
14.5 | 0.919 | 0.11206 | -0.027 | 8.197
15 | 0.896 | 0.11851 | -0.027 | 7.56
15.5 | 0.872 | 0.12379 | -0.027 | 7.041

## 44. Re 1M Mach 0.10 (2)
BIGFOIL.COM POLAR EXPORT
NACA64-213
NACA64-213 |  |  |  | Cl Max: | 1.3175 | at alpha= | 16 | deg
XFOIL ncrit=9 |  |  |  | L/D Max: | 93.8529 | at alpha= | 4 | deg
Re: | 1000000 |  |  | Cd Min: | 0.25007 | at alpha= | 20 | deg
Mach: | 0.1 |  |  | Cl=0 at alpha= | -1.5431 | deg
|  |  |  | @ Cl=0.1, Cd= | 0.00583
|  |  |  | @ Cl=0.4, Cd= | 0.006017
|  |  |  | @ Cl=0.6, Cd= | 0.0065565
alpha (deg) | Cl | Cd | Cm | Cl/Cd
-16.5 | -0.6196 | 0.17628 | 0.0108 | -3.5149
-16 | -0.6026 | 0.17087 | 0.008 | -3.5267
-15.5 | -0.5881 | 0.16454 | 0.0047 | -3.5742
-15 | -0.8466 | 0.08197 | -0.0353 | -10.3282
-14.5 | -0.9067 | 0.06318 | -0.048 | -14.3511
-14 | -0.9527 | 0.05057 | -0.0546 | -18.8392
-13.5 | -0.9811 | 0.04199 | -0.0571 | -23.3651
-13 | -0.9901 | 0.03653 | -0.0571 | -27.1038
-12.5 | -0.9921 | 0.03227 | -0.0554 | -30.7437
-12 | -0.9914 | 0.0287 | -0.0522 | -34.5436
-11.5 | -0.9936 | 0.0245 | -0.0469 | -40.5551
-11 | -0.968 | 0.02252 | -0.0439 | -42.984
-10.5 | -0.9358 | 0.02089 | -0.0414 | -44.7966
-10 | -0.9026 | 0.01942 | -0.0386 | -46.4779
-9.5 | -0.8371 | 0.01769 | -0.0422 | -47.3205
-8.5 | -0.7321 | 0.01449 | -0.0435 | -50.5245
-8 | -0.6872 | 0.01366 | -0.0419 | -50.3075
-7.5 | -0.6397 | 0.01288 | -0.0408 | -49.6661
-7 | -0.5895 | 0.0123 | -0.04 | -47.9268
-6.5 | -0.5422 | 0.01121 | -0.039 | -48.3675
-6 | -0.4897 | 0.01068 | -0.0386 | -45.8521
-5.5 | -0.4373 | 0.01 | -0.0382 | -43.73
-5 | -0.3827 | 0.00962 | -0.0382 | -39.7817
-4.5 | -0.3283 | 0.0091 | -0.0381 | -36.0769
-4 | -0.2745 | 0.00836 | -0.0382 | -32.8349
-3.5 | -0.2229 | 0.00702 | -0.0385 | -31.7521
-3 | -0.1687 | 0.00607 | -0.0389 | -27.7924
-2.5 | -0.1109 | 0.00595 | -0.0393 | -18.6387
-1.5 | 0.005 | 0.00583 | -0.0401 | 0.85763
-1 | 0.0632 | 0.00583 | -0.0406 | 10.8405
-0.5 | 0.1215 | 0.00583 | -0.0411 | 20.8405
0 | 0.1798 | 0.00586 | -0.0415 | 30.6826
0.5 | 0.2382 | 0.00591 | -0.0421 | 40.3046
1 | 0.2966 | 0.00593 | -0.0426 | 50.0169
1.5 | 0.3547 | 0.00597 | -0.043 | 59.4137
2 | 0.4125 | 0.00603 | -0.0434 | 68.408
2.5 | 0.4697 | 0.00613 | -0.0436 | 76.6232
3 | 0.5265 | 0.00628 | -0.0438 | 83.8376
3.5 | 0.5833 | 0.00645 | -0.044 | 90.4341
4 | 0.6382 | 0.0068 | -0.044 | 93.8529
4.5 | 0.6815 | 0.00848 | -0.0425 | 80.3656
5 | 0.7264 | 0.00991 | -0.0413 | 73.2997
5.5 | 0.7748 | 0.01088 | -0.0404 | 71.2132
6 | 0.8256 | 0.01153 | -0.0397 | 71.6045
6.5 | 0.8749 | 0.01222 | -0.0387 | 71.5957
7 | 0.9232 | 0.01289 | -0.0376 | 71.6214
7.5 | 0.9677 | 0.01376 | -0.0358 | 70.327
8 | 1.0102 | 0.01443 | -0.0336 | 70.0069
8.5 | 1.0405 | 0.01547 | -0.0292 | 67.2592
9 | 1.0836 | 0.01656 | -0.0277 | 65.4348
9.5 | 1.1252 | 0.01756 | -0.0261 | 64.0774
10 | 1.1573 | 0.01874 | -0.0229 | 61.7556
10.5 | 1.1717 | 0.02107 | -0.0178 | 55.6099
11 | 1.2006 | 0.02261 | -0.0151 | 53.1004
11.5 | 1.227 | 0.02444 | -0.0125 | 50.2046
12 | 1.2542 | 0.02626 | -0.0104 | 47.7609
12.5 | 1.2757 | 0.02866 | -0.0083 | 44.5115
13 | 1.2772 | 0.03325 | -0.0053 | 38.412
13.5 | 1.296 | 0.03621 | -0.0041 | 35.7912
14 | 1.3063 | 0.04025 | -0.0029 | 32.4547
14.5 | 1.3134 | 0.04482 | -0.0024 | 29.3039
15 | 1.3164 | 0.05012 | -0.0026 | 26.265
15.5 | 1.3153 | 0.05633 | -0.0037 | 23.3499
16 | 1.3175 | 0.06258 | -0.0057 | 21.0531
16.5 | 1.3093 | 0.07083 | -0.0088 | 18.4851
17 | 1.2923 | 0.08118 | -0.0135 | 15.9189
17.5 | 1.2596 | 0.09529 | -0.0209 | 13.2186
18 | 1.218 | 0.11279 | -0.0312 | 10.7988
18.5 | 1.178 | 0.13161 | -0.043 | 8.9507
20 | 0.9344 | 0.25007 | -0.1075 | 3.7366

## 45. Re 1M Mach 0.25 (1)
BIGFOIL.COM POLAR EXPORT
NACA64-213
NACA64-213 |  |  |  | Cl Max: | 1.131 | at alpha= | 9.5 | deg
JavaFoil+Calcfoil stall+Eppler ext transition |  |  |  | L/D Max: | 94.147 | at alpha= | 3.5 | deg
Re: | 1000000 |  |  | Cd Min: | 0.00629 | at alpha= | -3 | deg
Mach: | 0.25 |  |  | Cl=0 at alpha= | -1.7823 | deg
|  |  |  | @ Cl=0.1, Cd= | 0.006361
|  |  |  | @ Cl=0.4, Cd= | 0.0065644
|  |  |  | @ Cl=0.6, Cd= | 0.0068247
alpha (deg) | Cl | Cd | Cm | Cl/Cd
-14 | -0.652 | 0.11262 | -0.012 | -5.785
-13.5 | -0.681 | 0.10509 | -0.012 | -6.48
-13 | -0.703 | 0.09692 | -0.013 | -7.252
-12.5 | -0.713 | 0.09133 | -0.013 | -7.812
-12 | -0.718 | 0.08286 | -0.013 | -8.666
-11.5 | -0.718 | 0.07792 | -0.014 | -9.212
-11 | -0.712 | 0.07264 | -0.015 | -9.799
-10.5 | -0.7 | 0.06749 | -0.016 | -10.373
-10 | -0.684 | 0.06322 | -0.017 | -10.817
-9.5 | -0.665 | 0.0579 | -0.018 | -11.482
-9 | -0.76 | 0.01534 | -0.033 | -49.511
-8.5 | -0.731 | 0.01394 | -0.034 | -52.43
-8 | -0.694 | 0.01299 | -0.035 | -53.404
-7.5 | -0.652 | 0.01216 | -0.036 | -53.605
-7 | -0.606 | 0.01156 | -0.036 | -52.387
-6.5 | -0.556 | 0.01108 | -0.037 | -50.209
-6 | -0.504 | 0.01063 | -0.038 | -47.422
-5.5 | -0.45 | 0.01034 | -0.039 | -43.565
-5 | -0.392 | 0.00998 | -0.039 | -39.333
-4.5 | -0.333 | 0.00957 | -0.04 | -34.782
-4 | -0.273 | 0.00928 | -0.041 | -29.384
-3.5 | -0.212 | 0.00904 | -0.041 | -23.434
-3 | -0.151 | 0.00629 | -0.042 | -23.966
-2.5 | -0.089 | 0.0063 | -0.043 | -14.148
-2 | -0.027 | 0.00632 | -0.043 | -4.32
-1.5 | 0.035 | 0.00633 | -0.044 | 5.468
-1 | 0.097 | 0.00636 | -0.044 | 15.191
-0.5 | 0.159 | 0.00638 | -0.045 | 24.852
0 | 0.221 | 0.00642 | -0.046 | 34.392
0.5 | 0.283 | 0.00647 | -0.046 | 43.726
1 | 0.345 | 0.00652 | -0.047 | 52.855
1.5 | 0.407 | 0.00657 | -0.047 | 61.916
2 | 0.467 | 0.00664 | -0.048 | 70.34
2.5 | 0.528 | 0.00675 | -0.049 | 78.281
3 | 0.589 | 0.00681 | -0.049 | 86.463
3.5 | 0.649 | 0.00689 | -0.05 | 94.147
4 | 0.708 | 0.01111 | -0.05 | 63.696
4.5 | 0.764 | 0.01117 | -0.051 | 68.407
5 | 0.82 | 0.01166 | -0.051 | 70.322
5.5 | 0.873 | 0.01165 | -0.052 | 74.918
6 | 0.923 | 0.01297 | -0.052 | 71.154
6.5 | 0.969 | 0.01353 | -0.053 | 71.637
7 | 1.012 | 0.01423 | -0.053 | 71.077
7.5 | 1.05 | 0.01501 | -0.053 | 69.982
8 | 1.084 | 0.01584 | -0.054 | 68.464
8.5 | 1.108 | 0.01688 | -0.054 | 65.625
9 | 1.124 | 0.01785 | -0.054 | 63.005
9.5 | 1.131 | 0.01926 | -0.054 | 58.694
10 | 1.128 | 0.02088 | -0.054 | 53.995
10.5 | 0.946 | 0.06682 | -0.032 | 14.159
11 | 0.93 | 0.0738 | -0.028 | 12.597
11.5 | 0.911 | 0.08036 | -0.027 | 11.331
12 | 0.885 | 0.08641 | -0.027 | 10.24
12.5 | 0.852 | 0.09303 | -0.026 | 9.153
13 | 0.812 | 0.10052 | -0.026 | 8.078
13.5 | 0.766 | 0.11207 | -0.026 | 6.834
14 | 0.714 | 0.11984 | -0.025 | 5.959
14.5 | 0.657 | 0.13138 | -0.025 | 5.004

## 46. Re 1M Mach 0.25 (2)
BIGFOIL.COM POLAR EXPORT
NACA64-213
NACA64-213 |  |  |  | Cl Max: | 1.2234 | at alpha= | 12 | deg
XFOIL ncrit=9 |  |  |  | L/D Max: | 92.0028 | at alpha= | 4 | deg
Re: | 1000000 |  |  | Cd Min: | 0.20428 | at alpha= | 17 | deg
Mach: | 0.25 |  |  | Cl=0 at alpha= | -1.5351 | deg
|  |  |  | @ Cl=0.1, Cd= | 0.005932
|  |  |  | @ Cl=0.4, Cd= | 0.0061266
|  |  |  | @ Cl=0.6, Cd= | 0.0065939
alpha (deg) | Cl | Cd | Cm | Cl/Cd
-15.5 | -0.5852 | 0.16916 | 0.0063 | -3.4594
-15 | -0.5806 | 0.15767 | -0.0001 | -3.6824
-14.5 | -0.5747 | 0.1474 | -0.0049 | -3.8989
-14 | -0.5759 | 0.13702 | -0.0093 | -4.203
-13.5 | -0.7489 | 0.08242 | -0.0358 | -9.0864
-13 | -0.803 | 0.06331 | -0.0494 | -12.6836
-12.5 | -0.8338 | 0.05209 | -0.0562 | -16.0069
-12 | -0.8752 | 0.04173 | -0.0602 | -20.9729
-11.5 | -0.9021 | 0.03445 | -0.0602 | -26.1858
-11 | -0.9103 | 0.02988 | -0.0575 | -30.4652
-10.5 | -0.9119 | 0.02664 | -0.0524 | -34.2305
-10 | -0.8955 | 0.02396 | -0.0479 | -37.3748
-9.5 | -0.8517 | 0.02106 | -0.0478 | -40.4416
-9 | -0.7848 | 0.01844 | -0.0512 | -42.5597
-8.5 | -0.7421 | 0.01656 | -0.0491 | -44.8128
-8 | -0.7025 | 0.0149 | -0.0463 | -47.1477
-7.5 | -0.6559 | 0.01387 | -0.0444 | -47.2891
-7 | -0.6068 | 0.01293 | -0.0429 | -46.9296
-6.5 | -0.5583 | 0.01179 | -0.0415 | -47.3537
-6 | -0.5052 | 0.01109 | -0.0407 | -45.5546
-5.5 | -0.4508 | 0.01045 | -0.0402 | -43.1388
-5 | -0.3957 | 0.00982 | -0.0397 | -40.2953
-4.5 | -0.3394 | 0.00929 | -0.0395 | -36.5339
-4 | -0.283 | 0.00873 | -0.0394 | -32.417
-3.5 | -0.2292 | 0.00754 | -0.0396 | -30.3979
-3 | -0.1752 | 0.00618 | -0.04 | -28.3495
-2.5 | -0.1156 | 0.00602 | -0.0403 | -19.2027
-2 | -0.0557 | 0.00595 | -0.0407 | -9.3613
-1.5 | 0.0042 | 0.00594 | -0.0411 | 0.70707
-0.5 | 0.1245 | 0.00593 | -0.042 | 20.9949
0 | 0.1849 | 0.00595 | -0.0426 | 31.0756
0.5 | 0.245 | 0.00598 | -0.043 | 40.9699
1 | 0.3051 | 0.00604 | -0.0435 | 50.5132
1.5 | 0.3652 | 0.00608 | -0.044 | 60.0658
2 | 0.425 | 0.00616 | -0.0443 | 68.9935
2.5 | 0.4844 | 0.00624 | -0.0445 | 77.6282
3 | 0.5432 | 0.0064 | -0.0447 | 84.875
3.5 | 0.6018 | 0.0066 | -0.0448 | 91.1818
4 | 0.6569 | 0.00714 | -0.0444 | 92.0028
4.5 | 0.6982 | 0.00914 | -0.0424 | 76.3895
5 | 0.7449 | 0.01048 | -0.0409 | 71.0782
5.5 | 0.7957 | 0.01135 | -0.0398 | 70.1057
6 | 0.8472 | 0.01208 | -0.0386 | 70.1325
6.5 | 0.8984 | 0.01275 | -0.0374 | 70.4627
7 | 0.9434 | 0.01383 | -0.0351 | 68.214
7.5 | 0.9897 | 0.01459 | -0.033 | 67.8341
8 | 1.0277 | 0.01559 | -0.0294 | 65.9205
8.5 | 1.0527 | 0.0169 | -0.0237 | 62.2899
9 | 1.0873 | 0.01817 | -0.0202 | 59.8404
9.5 | 1.1184 | 0.01962 | -0.0167 | 57.0031
10 | 1.1339 | 0.02237 | -0.012 | 50.6884
10.5 | 1.1617 | 0.02451 | -0.009 | 47.397
11 | 1.1846 | 0.0272 | -0.006 | 43.5515
11.5 | 1.2061 | 0.03004 | -0.0036 | 40.1498
12 | 1.2234 | 0.03331 | -0.0015 | 36.7277
12.5 | 1.2192 | 0.03909 | 0.0006 | 31.1896
13 | 1.2196 | 0.04471 | 0.0014 | 27.278
13.5 | 1.2092 | 0.05195 | 0.001 | 23.2762
14 | 1.1858 | 0.06158 | -0.0015 | 19.2563
14.5 | 1.157 | 0.07324 | -0.0065 | 15.7974
15 | 1.1213 | 0.08772 | -0.0145 | 12.7827
15.5 | 1.0756 | 0.1066 | -0.0264 | 10.0901
16 | 1.003 | 0.13526 | -0.0448 | 7.4153
16.5 | 0.8612 | 0.19229 | -0.0748 | 4.4787
17 | 0.8668 | 0.20428 | -0.0812 | 4.2432

## 47. Re 1M Mach 0.50 (1)
BIGFOIL.COM POLAR EXPORT
NACA64-213
NACA64-213 |  |  |  | Cl Max: | 1.172 | at alpha= | 20 | deg
JavaFoil+Calcfoil stall+Eppler ext transition |  |  |  | L/D Max: | 91.038 | at alpha= | 3 | deg
Re: | 1000000 |  |  | Cd Min: | 0.00655 | at alpha= | -2.5 | deg
Mach: | 0.5 |  |  | Cl=0 at alpha= | -1.7786 | deg
|  |  |  | @ Cl=0.1, Cd= | 0.0065865
|  |  |  | @ Cl=0.4, Cd= | 0.0068507
|  |  |  | @ Cl=0.6, Cd= | 0.0071167
alpha (deg) | Cl | Cd | Cm | Cl/Cd
-20 | -0.995 | 0.19953 | -0.013 | -4.986
-19.5 | -0.968 | 0.19174 | -0.014 | -5.051
-19 | -0.942 | 0.18387 | -0.014 | -5.123
-18.5 | -0.916 | 0.17809 | -0.014 | -5.141
-18 | -0.887 | 0.17839 | -0.014 | -4.973
-17.5 | -0.86 | 0.17048 | -0.014 | -5.043
-17 | -0.833 | 0.16871 | -0.015 | -4.937
-16.5 | -0.806 | 0.16233 | -0.015 | -4.967
-16 | -0.779 | 0.15133 | -0.015 | -5.151
-15.5 | -0.751 | 0.14774 | -0.015 | -5.083
-15 | -0.724 | 0.14274 | -0.015 | -5.071
-14.5 | -0.697 | 0.13869 | -0.015 | -5.025
-14 | -0.67 | 0.136 | -0.016 | -4.927
-13.5 | -0.643 | 0.13258 | -0.016 | -4.852
-13 | -0.615 | 0.12299 | -0.015 | -4.997
-12.5 | -0.588 | 0.1198 | -0.015 | -4.904
-12 | -0.56 | 0.1164 | -0.016 | -4.815
-11.5 | -0.533 | 0.11019 | -0.016 | -4.84
-11 | -0.506 | 0.10291 | -0.017 | -4.919
-10.5 | -0.478 | 0.10174 | -0.016 | -4.7
-10 | -0.451 | 0.09312 | -0.016 | -4.842
-9.5 | -0.424 | 0.09043 | -0.016 | -4.685
-9 | -0.396 | 0.08975 | -0.017 | -4.418
-8.5 | -0.369 | 0.06775 | -0.016 | -5.445
-8 | -0.342 | 0.05719 | -0.017 | -5.975
-7.5 | -0.504 | 0.05175 | -0.018 | -9.746
-7 | -0.506 | 0.04662 | -0.02 | -10.844
-6.5 | -0.58 | 0.01319 | -0.041 | -43.989
-6 | -0.538 | 0.01236 | -0.042 | -43.508
-5.5 | -0.486 | 0.01161 | -0.043 | -41.834
-5 | -0.428 | 0.01103 | -0.044 | -38.804
-4.5 | -0.366 | 0.01054 | -0.044 | -34.722
-4 | -0.302 | 0.01009 | -0.045 | -29.89
-3.5 | -0.236 | 0.00984 | -0.046 | -24.004
-3 | -0.168 | 0.00953 | -0.047 | -17.638
-2.5 | -0.099 | 0.00655 | -0.048 | -15.199
-2 | -0.031 | 0.00657 | -0.048 | -4.647
-1.5 | 0.039 | 0.00656 | -0.049 | 5.893
-1 | 0.108 | 0.00659 | -0.05 | 16.4
-0.5 | 0.177 | 0.00664 | -0.05 | 26.732
0 | 0.247 | 0.0067 | -0.051 | 36.849
0.5 | 0.316 | 0.00674 | -0.052 | 46.905
1 | 0.385 | 0.00684 | -0.052 | 56.388
1.5 | 0.455 | 0.00689 | -0.053 | 65.99
2 | 0.522 | 0.007 | -0.054 | 74.603
2.5 | 0.59 | 0.0071 | -0.054 | 83.074
3 | 0.656 | 0.00721 | -0.055 | 91.038
3.5 | 0.721 | 0.01111 | -0.055 | 64.862
4 | 0.783 | 0.01238 | -0.056 | 63.241
4.5 | 0.841 | 0.01304 | -0.056 | 64.479
5 | 0.894 | 0.01374 | -0.057 | 65.075
5.5 | 0.94 | 0.01461 | -0.057 | 64.354
6 | 0.977 | 0.01563 | -0.058 | 62.47
6.5 | 0.997 | 0.01698 | -0.058 | 58.753
7 | 0.817 | 0.05423 | -0.024 | 15.065
7.5 | 0.763 | 0.05508 | -0.024 | 13.848
8 | 0.533 | 0.06088 | -0.025 | 8.749
8.5 | 0.559 | 0.07233 | -0.024 | 7.733
9 | 0.587 | 0.09092 | -0.026 | 6.452
9.5 | 0.613 | 0.09353 | -0.027 | 6.557
10 | 0.64 | 0.09298 | -0.027 | 6.883
10.5 | 0.667 | 0.09789 | -0.028 | 6.814
11 | 0.694 | 0.10491 | -0.03 | 6.617
11.5 | 0.721 | 0.10822 | -0.03 | 6.659
12 | 0.747 | 0.14638 | -0.03 | 5.102
12.5 | 0.774 | 0.11952 | -0.031 | 6.474
13 | 0.801 | 0.12437 | -0.033 | 6.444
13.5 | 0.828 | 0.12803 | -0.033 | 6.465
14 | 0.854 | 0.1326 | -0.034 | 6.439
14.5 | 0.881 | 0.14293 | -0.035 | 6.162
15 | 0.908 | 0.14583 | -0.036 | 6.228
15.5 | 0.934 | 0.15104 | -0.036 | 6.185
16 | 0.96 | 0.15589 | -0.037 | 6.16
16.5 | 0.987 | 0.16265 | -0.038 | 6.069
17 | 1.015 | 0.1715 | -0.039 | 5.916
17.5 | 1.04 | 0.17542 | -0.04 | 5.931
18 | 1.066 | 0.17936 | -0.04 | 5.944
18.5 | 1.092 | 0.1852 | -0.041 | 5.898
19 | 1.122 | 0.19381 | -0.043 | 5.791
19.5 | 1.146 | 0.19407 | -0.043 | 5.906
20 | 1.172 | 0.20076 | -0.043 | 5.836

## 48. Re 1M Mach 0.50 (2)
BIGFOIL.COM POLAR EXPORT
NACA64-213
NACA64-213 |  |  |  | Cl Max: | 1.0419 | at alpha= | 20 | deg
XFOIL ncrit=9 |  |  |  | L/D Max: | 93.7637 | at alpha= | 3.5 | deg
Re: | 1000000 |  |  | Cd Min: | 0.29003 | at alpha= | 20 | deg
Mach: | 0.5 |  |  | Cl=0 at alpha= | -1.4971 | deg
|  |  |  | @ Cl=0.1, Cd= | 0.0063091
|  |  |  | @ Cl=0.4, Cd= | 0.0065049
|  |  |  | @ Cl=0.6, Cd= | 0.0068159
alpha (deg) | Cl | Cd | Cm | Cl/Cd
-20 | -0.7778 | 0.26226 | 0.056 | -2.9658
-19.5 | -0.7562 | 0.25317 | 0.0505 | -2.9869
-19 | -0.7367 | 0.24352 | 0.0444 | -3.0252
-18.5 | -0.7157 | 0.23489 | 0.0399 | -3.047
-18 | -0.6935 | 0.22766 | 0.0356 | -3.0462
-17.5 | -0.6721 | 0.21987 | 0.0309 | -3.0568
-17 | -0.6563 | 0.20923 | 0.024 | -3.1367
-16.5 | -0.6371 | 0.2003 | 0.0196 | -3.1807
-16 | -0.6147 | 0.19341 | 0.0162 | -3.1782
-15.5 | -0.5942 | 0.18588 | 0.0119 | -3.1967
-15 | -0.5824 | 0.17501 | 0.005 | -3.3278
-14.5 | -0.5682 | 0.16546 | 0.0004 | -3.4341
-14 | -0.5481 | 0.15852 | -0.0025 | -3.4576
-13.5 | -0.5314 | 0.15073 | -0.0064 | -3.5255
-13 | -0.5178 | 0.14219 | -0.0107 | -3.6416
-12 | -0.5135 | 0.11954 | -0.0215 | -4.2956
-11.5 | -0.5136 | 0.10907 | -0.0266 | -4.7089
-11 | -0.5212 | 0.09751 | -0.0325 | -5.3451
-10.5 | -0.5362 | 0.08511 | -0.0392 | -6.3001
-10 | -0.5666 | 0.06839 | -0.0489 | -8.2848
-9.5 | -0.6022 | 0.05387 | -0.0597 | -11.1788
-8.5 | -0.6404 | 0.0339 | -0.076 | -18.8909
-8 | -0.6514 | 0.02763 | -0.0753 | -23.5758
-7.5 | -0.6616 | 0.02346 | -0.0678 | -28.2012
-7 | -0.6404 | 0.01932 | -0.0624 | -33.147
-6.5 | -0.6 | 0.01627 | -0.0579 | -36.8777
-5.5 | -0.5027 | 0.01261 | -0.0507 | -39.8652
-5 | -0.4454 | 0.01152 | -0.0484 | -38.6632
-4.5 | -0.3864 | 0.01049 | -0.0467 | -36.8351
-4 | -0.3233 | 0.00977 | -0.0456 | -33.0911
-3.5 | -0.2589 | 0.00915 | -0.0449 | -28.2951
-3 | -0.1996 | 0.00771 | -0.0446 | -25.8885
-2.5 | -0.1378 | 0.00643 | -0.0447 | -21.4308
-2 | -0.0691 | 0.00634 | -0.045 | -10.8991
-1.5 | -0.0004 | 0.00629 | -0.0453 | -0.063593
-1 | 0.0685 | 0.0063 | -0.0457 | 10.873
-0.5 | 0.1375 | 0.00632 | -0.0462 | 21.7563
0 | 0.2061 | 0.00634 | -0.0467 | 32.5079
0.5 | 0.275 | 0.00638 | -0.0472 | 43.1034
1 | 0.3442 | 0.00644 | -0.0478 | 53.4472
1.5 | 0.413 | 0.00652 | -0.0482 | 63.3436
2 | 0.4818 | 0.00659 | -0.0484 | 73.1108
2.5 | 0.5497 | 0.00669 | -0.0483 | 82.1674
3 | 0.6176 | 0.00686 | -0.048 | 90.0292
3.5 | 0.6826 | 0.00728 | -0.0472 | 93.7637
4 | 0.7207 | 0.00969 | -0.0432 | 74.3756
4.5 | 0.7676 | 0.01129 | -0.0399 | 67.9894
5 | 0.8224 | 0.01227 | -0.0372 | 67.0253
5.5 | 0.8717 | 0.01345 | -0.0334 | 64.8104
6 | 0.9178 | 0.0146 | -0.029 | 62.863
6.5 | 0.9382 | 0.0164 | -0.0212 | 57.2073
7 | 0.9631 | 0.01841 | -0.0147 | 52.314
7.5 | 0.9856 | 0.02089 | -0.0087 | 47.1805
8 | 0.9989 | 0.02361 | -0.0015 | 42.3083
8.5 | 1.0185 | 0.02802 | 0.0026 | 36.349
9 | 1.0229 | 0.03397 | 0.0062 | 30.1119
9.5 | 1.0115 | 0.04135 | 0.0076 | 24.4619
10 | 0.9896 | 0.05028 | 0.0062 | 19.6818
10.5 | 0.9617 | 0.06096 | 0.0018 | 15.7759
11 | 0.9312 | 0.07374 | -0.0057 | 12.6282
11.5 | 0.9022 | 0.08864 | -0.0159 | 10.1782
12 | 0.8718 | 0.10642 | -0.0279 | 8.1921
12.5 | 0.8412 | 0.12498 | -0.0391 | 6.7307
13 | 0.8239 | 0.14168 | -0.0489 | 5.8152
13.5 | 0.8191 | 0.1564 | -0.0574 | 5.2372
14 | 0.8243 | 0.1691 | -0.0648 | 4.8746
14.5 | 0.8351 | 0.18053 | -0.0714 | 4.6258
15 | 0.8486 | 0.19139 | -0.0778 | 4.4339
15.5 | 0.8613 | 0.20338 | -0.0846 | 4.2349
16 | 0.8778 | 0.21407 | -0.0908 | 4.1005
17 | 0.9156 | 0.23419 | -0.1027 | 3.9096
17.5 | 0.9366 | 0.24308 | -0.1083 | 3.8531
18 | 0.959 | 0.251 | -0.1132 | 3.8207
18.5 | 0.9808 | 0.25983 | -0.1181 | 3.7748
19 | 0.9997 | 0.27023 | -0.1248 | 3.6994
19.5 | 1.0202 | 0.2814 | -0.132 | 3.6254
20 | 1.0419 | 0.29003 | -0.1377 | 3.5924

## 49. Re 2M Mach 0.00 (1)
BIGFOIL.COM POLAR EXPORT
NACA64-213
NACA64-213 |  |  |  | Cl Max: | 1.199 | at alpha= | 11.5 | deg
JavaFoil+Calcfoil stall+Eppler ext transition |  |  |  | L/D Max: | 104.349 | at alpha= | 3.5 | deg
Re: | 2000000 |  |  | Cd Min: | 0.00555 | at alpha= | -2.5 | deg
Mach: | 0 |  |  | Cl=0 at alpha= | -1.7833 | deg
|  |  |  | @ Cl=0.1, Cd= | 0.005612
|  |  |  | @ Cl=0.4, Cd= | 0.005782
|  |  |  | @ Cl=0.6, Cd= | 0.0059807
alpha (deg) | Cl | Cd | Cm | Cl/Cd
-16.5 | -0.766 | 0.12694 | -0.012 | -6.035
-16 | -0.78 | 0.11725 | -0.012 | -6.652
-15.5 | -0.792 | 0.1118 | -0.012 | -7.08
-15 | -0.802 | 0.10549 | -0.013 | -7.599
-14.5 | -0.809 | 0.09922 | -0.014 | -8.149
-14 | -0.813 | 0.09334 | -0.015 | -8.709
-13.5 | -0.815 | 0.08585 | -0.016 | -9.498
-13 | -0.812 | 0.08072 | -0.016 | -10.063
-12.5 | -0.805 | 0.0743 | -0.018 | -10.837
-12 | -0.862 | 0.03632 | -0.025 | -23.742
-11.5 | -0.902 | 0.01836 | -0.029 | -49.143
-11 | -0.889 | 0.01591 | -0.03 | -55.866
-10.5 | -0.866 | 0.01477 | -0.03 | -58.595
-10 | -0.839 | 0.01358 | -0.031 | -61.788
-9.5 | -0.808 | 0.01263 | -0.032 | -64.021
-9 | -0.773 | 0.01185 | -0.033 | -65.218
-8.5 | -0.734 | 0.01121 | -0.034 | -65.492
-8 | -0.692 | 0.01064 | -0.034 | -65.006
-7.5 | -0.647 | 0.00969 | -0.035 | -66.75
-7 | -0.599 | 0.0098 | -0.036 | -61.125
-6.5 | -0.547 | 0.00943 | -0.036 | -58.003
-6 | -0.493 | 0.00914 | -0.037 | -53.917
-5.5 | -0.437 | 0.00887 | -0.038 | -49.321
-5 | -0.381 | 0.00861 | -0.038 | -44.253
-4.5 | -0.323 | 0.00836 | -0.039 | -38.604
-4 | -0.264 | 0.00812 | -0.039 | -32.539
-3.5 | -0.205 | 0.00794 | -0.04 | -25.866
-3 | -0.146 | 0.00556 | -0.041 | -26.256
-2.5 | -0.086 | 0.00555 | -0.041 | -15.555
-2 | -0.026 | 0.00557 | -0.042 | -4.748
-1.5 | 0.034 | 0.00558 | -0.042 | 6.006
-1 | 0.094 | 0.00561 | -0.043 | 16.696
-0.5 | 0.154 | 0.00563 | -0.044 | 27.297
0 | 0.214 | 0.00566 | -0.044 | 37.799
0.5 | 0.274 | 0.00568 | -0.045 | 48.195
1 | 0.334 | 0.00575 | -0.045 | 58.026
1.5 | 0.394 | 0.00578 | -0.046 | 68.145
2 | 0.453 | 0.0058 | -0.046 | 78.003
2.5 | 0.512 | 0.00588 | -0.047 | 86.991
3 | 0.57 | 0.00594 | -0.048 | 96.015
3.5 | 0.629 | 0.00602 | -0.048 | 104.349
4 | 0.686 | 0.00958 | -0.049 | 71.606
4.5 | 0.742 | 0.00997 | -0.049 | 74.447
5 | 0.797 | 0.0104 | -0.05 | 76.687
5.5 | 0.851 | 0.01026 | -0.05 | 82.923
6 | 0.901 | 0.01069 | -0.051 | 84.337
6.5 | 0.951 | 0.01112 | -0.051 | 85.539
7 | 0.997 | 0.01111 | -0.052 | 89.795
7.5 | 1.041 | 0.01245 | -0.052 | 83.598
8 | 1.08 | 0.01301 | -0.053 | 83.028
8.5 | 1.113 | 0.01364 | -0.053 | 81.57
9 | 1.141 | 0.01432 | -0.053 | 79.698
9.5 | 1.164 | 0.01503 | -0.054 | 77.437
10 | 1.181 | 0.01591 | -0.054 | 74.227
10.5 | 1.193 | 0.01687 | -0.054 | 70.723
11 | 1.198 | 0.01821 | -0.054 | 65.807
11.5 | 1.199 | 0.01955 | -0.054 | 61.308
12 | 1.193 | 0.02114 | -0.054 | 56.423
12.5 | 1.179 | 0.02356 | -0.054 | 50.071
13 | 1.146 | 0.02953 | -0.053 | 38.81
13.5 | 1.003 | 0.08011 | -0.039 | 12.52
14 | 0.976 | 0.0923 | -0.035 | 10.575
14.5 | 0.962 | 0.09565 | -0.036 | 10.055
15 | 0.936 | 0.10663 | -0.033 | 8.779
15.5 | 0.914 | 0.11402 | -0.032 | 8.013
16 | 0.89 | 0.12177 | -0.031 | 7.31
16.5 | 0.866 | 0.12795 | -0.031 | 6.769

## 50. Re 2M Mach 0.00 (2)
BIGFOIL.COM POLAR EXPORT
NACA64-213
NACA64-213 |  |  |  | Cl Max: | 1.5292 | at alpha= | 16.5 | deg
XFOIL ncrit=9 |  |  |  | L/D Max: | 97.3297 | at alpha= | 3 | deg
Re: | 2000000 |  |  | Cd Min: | 0.10236 | at alpha= | 20 | deg
Mach: | 0 |  |  | Cl=0 at alpha= | -1.562 | deg
|  |  |  | @ Cl=0.1, Cd= | 0.0048341
|  |  |  | @ Cl=0.4, Cd= | 0.0050715
|  |  |  | @ Cl=0.6, Cd= | 0.0065095
alpha (deg) | Cl | Cd | Cm | Cl/Cd
-19 | -1.1238 | 0.09537 | -0.0265 | -11.7836
-18.5 | -1.1813 | 0.0769 | -0.0373 | -15.3615
-18 | -1.2179 | 0.06376 | -0.0446 | -19.1013
-17.5 | -1.2384 | 0.05427 | -0.0493 | -22.8192
-17 | -1.2454 | 0.04735 | -0.0522 | -26.302
-16.5 | -1.2464 | 0.04165 | -0.054 | -29.9256
-16 | -1.2479 | 0.0363 | -0.055 | -34.3774
-15.5 | -1.2286 | 0.03332 | -0.0553 | -36.8727
-15 | -1.2167 | 0.02985 | -0.055 | -40.7605
-14.5 | -1.2003 | 0.02704 | -0.0541 | -44.3898
-14 | -1.1837 | 0.02448 | -0.0524 | -48.3538
-13.5 | -1.1637 | 0.02245 | -0.0503 | -51.8352
-13 | -1.141 | 0.0209 | -0.0475 | -54.5933
-12.5 | -1.1213 | 0.0196 | -0.0434 | -57.2092
-12 | -1.1031 | 0.01726 | -0.0393 | -63.9108
-11.5 | -1.0684 | 0.01596 | -0.0369 | -66.9424
-11 | -1.0221 | 0.01504 | -0.0364 | -67.9588
-10.5 | -0.9508 | 0.014 | -0.0411 | -67.9143
-10 | -0.9028 | 0.01331 | -0.0404 | -67.8287
-9.5 | -0.8567 | 0.01272 | -0.0391 | -67.3506
-9 | -0.8104 | 0.01189 | -0.038 | -68.1581
-8.5 | -0.7621 | 0.01113 | -0.0372 | -68.4726
-8 | -0.7107 | 0.01063 | -0.0369 | -66.8579
-7 | -0.6054 | 0.00965 | -0.0365 | -62.7358
-6.5 | -0.5517 | 0.00919 | -0.0365 | -60.0326
-6 | -0.4967 | 0.00889 | -0.0366 | -55.8718
-4 | -0.2743 | 0.0075 | -0.0375 | -36.5733
-3.5 | -0.2189 | 0.00691 | -0.0379 | -31.6787
-3 | -0.1642 | 0.00601 | -0.0385 | -27.3211
-2.5 | -0.1088 | 0.00512 | -0.0392 | -21.25
-2 | -0.0509 | 0.00498 | -0.0398 | -10.2209
-1.5 | 0.0072 | 0.0049 | -0.0404 | 1.4694
-1 | 0.0653 | 0.00484 | -0.0409 | 13.4917
-0.5 | 0.1238 | 0.00483 | -0.0415 | 25.6315
0 | 0.1822 | 0.00483 | -0.0421 | 37.7226
0.5 | 0.2406 | 0.00485 | -0.0427 | 49.6082
1 | 0.2988 | 0.0049 | -0.0432 | 60.9796
1.5 | 0.3569 | 0.00497 | -0.0437 | 71.8109
2.5 | 0.4716 | 0.00524 | -0.0446 | 90
3 | 0.5285 | 0.00543 | -0.0449 | 97.3297
3.5 | 0.582 | 0.00602 | -0.0449 | 96.6777
4 | 0.6298 | 0.00732 | -0.0442 | 86.0383
4.5 | 0.6799 | 0.00828 | -0.0437 | 82.1135
5 | 0.7315 | 0.00901 | -0.0434 | 81.1876
5.5 | 0.7846 | 0.00952 | -0.0432 | 82.416
6 | 0.8381 | 0.00995 | -0.0431 | 84.2312
6.5 | 0.891 | 0.01041 | -0.0428 | 85.5908
7 | 0.943 | 0.0109 | -0.0425 | 86.5138
7.5 | 0.994 | 0.01144 | -0.042 | 86.8881
8 | 1.0446 | 0.01194 | -0.0414 | 87.4874
8.5 | 1.0908 | 0.01277 | -0.0402 | 85.419
9 | 1.1394 | 0.01325 | -0.0393 | 85.9925
9.5 | 1.1834 | 0.01382 | -0.0375 | 85.6295
10 | 1.2207 | 0.0144 | -0.0345 | 84.7708
10.5 | 1.26 | 0.01561 | -0.0325 | 80.7175
11 | 1.3026 | 0.01637 | -0.031 | 79.5724
11.5 | 1.3373 | 0.01727 | -0.0282 | 77.4349
12 | 1.3664 | 0.01827 | -0.0247 | 74.7893
12.5 | 1.392 | 0.0196 | -0.0212 | 71.0204
13 | 1.4042 | 0.02194 | -0.0168 | 64.0018
13.5 | 1.4295 | 0.02363 | -0.0144 | 60.4951
14 | 1.4539 | 0.02551 | -0.0122 | 56.9933
14.5 | 1.4753 | 0.02774 | -0.0102 | 53.1831
15 | 1.4942 | 0.03033 | -0.0085 | 49.2648
15.5 | 1.51 | 0.03335 | -0.007 | 45.2774
16 | 1.5227 | 0.03684 | -0.006 | 41.3328
16.5 | 1.5292 | 0.04115 | -0.0053 | 37.1616
17 | 1.5252 | 0.04696 | -0.0053 | 32.4787
17.5 | 1.5092 | 0.05479 | -0.0064 | 27.5452
18 | 1.5105 | 0.06103 | -0.0081 | 24.7501
18.5 | 1.5052 | 0.0686 | -0.0107 | 21.9417
19 | 1.4897 | 0.07825 | -0.0147 | 19.0377
19.5 | 1.4728 | 0.08889 | -0.0199 | 16.5688
20 | 1.4442 | 0.10236 | -0.0271 | 14.109

## 51. Re 2M Mach 0.10 (1)
BIGFOIL.COM POLAR EXPORT
NACA64-213
NACA64-213 |  |  |  | Cl Max: | 1.189 | at alpha= | 11 | deg
JavaFoil+Calcfoil stall+Eppler ext transition |  |  |  | L/D Max: | 104.413 | at alpha= | 3.5 | deg
Re: | 2000000 |  |  | Cd Min: | 0.00555 | at alpha= | -2.5 | deg
Mach: | 0.1 |  |  | Cl=0 at alpha= | -1.7787 | deg
|  |  |  | @ Cl=0.1, Cd= | 0.005603
|  |  |  | @ Cl=0.4, Cd= | 0.0057761
|  |  |  | @ Cl=0.6, Cd= | 0.0059903
alpha (deg) | Cl | Cd | Cm | Cl/Cd
-16.5 | -0.733 | 0.12726 | -0.012 | -5.758
-16 | -0.75 | 0.11974 | -0.012 | -6.264
-15.5 | -0.765 | 0.11383 | -0.012 | -6.723
-15 | -0.779 | 0.10718 | -0.013 | -7.265
-14.5 | -0.788 | 0.10085 | -0.013 | -7.819
-14 | -0.796 | 0.09457 | -0.014 | -8.415
-13.5 | -0.801 | 0.08741 | -0.015 | -9.167
-13 | -0.799 | 0.08272 | -0.016 | -9.664
-12.5 | -0.794 | 0.07694 | -0.017 | -10.313
-12 | -0.788 | 0.06881 | -0.019 | -11.448
-11.5 | -0.884 | 0.02128 | -0.028 | -41.521
-11 | -0.883 | 0.01642 | -0.03 | -53.759
-10.5 | -0.862 | 0.01513 | -0.031 | -56.971
-10 | -0.837 | 0.01382 | -0.031 | -60.605
-9.5 | -0.808 | 0.0128 | -0.032 | -63.099
-9 | -0.773 | 0.01199 | -0.033 | -64.512
-8.5 | -0.735 | 0.01131 | -0.034 | -64.973
-8 | -0.693 | 0.01066 | -0.034 | -65.029
-7.5 | -0.648 | 0.01021 | -0.035 | -63.522
-7 | -0.602 | 0.00995 | -0.036 | -60.458
-6.5 | -0.549 | 0.00954 | -0.037 | -57.577
-6 | -0.495 | 0.00915 | -0.037 | -54.138
-5.5 | -0.439 | 0.00888 | -0.038 | -49.487
-5 | -0.383 | 0.0086 | -0.038 | -44.467
-4.5 | -0.324 | 0.00836 | -0.039 | -38.805
-4 | -0.266 | 0.00813 | -0.04 | -32.689
-3.5 | -0.206 | 0.00793 | -0.04 | -26.017
-3 | -0.147 | 0.00556 | -0.041 | -26.386
-2.5 | -0.087 | 0.00555 | -0.041 | -15.629
-2 | -0.027 | 0.00557 | -0.042 | -4.77
-1.5 | 0.034 | 0.00558 | -0.043 | 6.034
-1 | 0.094 | 0.0056 | -0.043 | 16.79
-0.5 | 0.154 | 0.00563 | -0.044 | 27.443
0 | 0.215 | 0.00569 | -0.044 | 37.758
0.5 | 0.275 | 0.00574 | -0.045 | 47.949
1 | 0.336 | 0.00575 | -0.046 | 58.335
1.5 | 0.396 | 0.00577 | -0.046 | 68.538
2 | 0.455 | 0.00586 | -0.047 | 77.649
2.5 | 0.514 | 0.0059 | -0.047 | 87.144
3 | 0.573 | 0.00594 | -0.048 | 96.422
3.5 | 0.632 | 0.00605 | -0.048 | 104.413
4 | 0.689 | 0.00961 | -0.049 | 71.772
4.5 | 0.746 | 0.01005 | -0.049 | 74.255
5 | 0.801 | 0.01045 | -0.05 | 76.653
5.5 | 0.854 | 0.01037 | -0.05 | 82.375
6 | 0.905 | 0.01075 | -0.051 | 84.232
6.5 | 0.955 | 0.01118 | -0.052 | 85.357
7 | 1.001 | 0.01118 | -0.052 | 89.526
7.5 | 1.044 | 0.01254 | -0.052 | 83.215
8 | 1.082 | 0.01312 | -0.053 | 82.482
8.5 | 1.114 | 0.01378 | -0.053 | 80.874
9 | 1.141 | 0.01454 | -0.053 | 78.434
9.5 | 1.162 | 0.01521 | -0.054 | 76.387
10 | 1.177 | 0.01613 | -0.054 | 72.981
10.5 | 1.186 | 0.01735 | -0.054 | 68.356
11 | 1.189 | 0.01856 | -0.054 | 64.067
11.5 | 1.186 | 0.02001 | -0.055 | 59.268
12 | 1.176 | 0.02181 | -0.055 | 53.93
12.5 | 1.15 | 0.02593 | -0.054 | 44.36
13 | 1.088 | 0.0399 | -0.051 | 27.269
13.5 | 0.969 | 0.08766 | -0.035 | 11.049
14 | 0.946 | 0.09602 | -0.033 | 9.854
14.5 | 0.923 | 0.1042 | -0.031 | 8.857
15 | 0.899 | 0.11142 | -0.03 | 8.073
15.5 | 0.875 | 0.11708 | -0.031 | 7.474
16 | 0.848 | 0.12406 | -0.03 | 6.833

## 52. Re 2M Mach 0.10 (2)
BIGFOIL.COM POLAR EXPORT
NACA64-213
NACA64-213 |  |  |  | Cl Max: | 1.508 | at alpha= | 16 | deg
XFOIL ncrit=9 |  |  |  | L/D Max: | 97.5229 | at alpha= | 3 | deg
Re: | 2000000 |  |  | Cd Min: | 0.12144 | at alpha= | 20 | deg
Mach: | 0.1 |  |  | Cl=0 at alpha= | -1.5608 | deg
|  |  |  | @ Cl=0.1, Cd= | 0.0048441
|  |  |  | @ Cl=0.4, Cd= | 0.0050652
|  |  |  | @ Cl=0.6, Cd= | 0.0064835
alpha (deg) | Cl | Cd | Cm | Cl/Cd
-18 | -1.1139 | 0.08321 | -0.0345 | -13.3866
-17.5 | -1.1741 | 0.06553 | -0.0449 | -17.917
-17 | -1.1947 | 0.05571 | -0.05 | -21.445
-16.5 | -1.2068 | 0.04794 | -0.0534 | -25.1731
-16 | -1.2185 | 0.04095 | -0.0556 | -29.7558
-15.5 | -1.2031 | 0.03727 | -0.0565 | -32.2807
-15 | -1.1967 | 0.03293 | -0.0568 | -36.3407
-14.5 | -1.1839 | 0.02952 | -0.0563 | -40.105
-14 | -1.1712 | 0.02638 | -0.055 | -44.3973
-13.5 | -1.1541 | 0.02389 | -0.0531 | -48.3089
-13 | -1.1327 | 0.022 | -0.0506 | -51.4864
-12.5 | -1.1145 | 0.02032 | -0.0468 | -54.8474
-12 | -1.0988 | 0.01831 | -0.0421 | -60.0109
-11.5 | -1.0706 | 0.01652 | -0.0389 | -64.8063
-11 | -1.0283 | 0.01546 | -0.0375 | -66.5136
-10.5 | -0.9557 | 0.01434 | -0.0423 | -66.6457
-10 | -0.9072 | 0.01357 | -0.0415 | -66.8534
-9 | -0.8124 | 0.01236 | -0.0392 | -65.7282
-8.5 | -0.7668 | 0.01127 | -0.0379 | -68.039
-7.5 | -0.6622 | 0.01028 | -0.0372 | -64.4163
-7 | -0.6089 | 0.00978 | -0.037 | -62.2597
-6.5 | -0.5553 | 0.00924 | -0.0368 | -60.0974
-6 | -0.4999 | 0.00892 | -0.0369 | -56.0426
-5.5 | -0.4448 | 0.0085 | -0.037 | -52.3294
-5 | -0.3886 | 0.00822 | -0.0372 | -47.2749
-4.5 | -0.3325 | 0.00788 | -0.0374 | -42.1954
-3.5 | -0.2203 | 0.00696 | -0.0381 | -31.6523
-3 | -0.1652 | 0.00607 | -0.0387 | -27.2158
-2.5 | -0.1097 | 0.00514 | -0.0394 | -21.3424
-2 | -0.0513 | 0.005 | -0.04 | -10.26
-1.5 | 0.0071 | 0.00491 | -0.0405 | 1.446
-1 | 0.0656 | 0.00485 | -0.0411 | 13.5258
-0.5 | 0.1243 | 0.00484 | -0.0417 | 25.6818
0 | 0.1832 | 0.00484 | -0.0423 | 37.8512
0.5 | 0.2419 | 0.00486 | -0.0429 | 49.7737
1 | 0.3004 | 0.00491 | -0.0434 | 61.1813
1.5 | 0.3589 | 0.00498 | -0.0439 | 72.0683
2 | 0.4168 | 0.0051 | -0.0444 | 81.7255
2.5 | 0.4743 | 0.00525 | -0.0448 | 90.3429
3 | 0.5315 | 0.00545 | -0.0451 | 97.5229
3.5 | 0.5851 | 0.00608 | -0.045 | 96.2336
4 | 0.6331 | 0.00738 | -0.0442 | 85.7859
4.5 | 0.6834 | 0.00836 | -0.0437 | 81.7464
5 | 0.7354 | 0.00907 | -0.0434 | 81.0805
5.5 | 0.7889 | 0.00958 | -0.0432 | 82.3486
6 | 0.8427 | 0.01001 | -0.043 | 84.1858
6.5 | 0.896 | 0.01047 | -0.0427 | 85.5778
7 | 0.9481 | 0.01101 | -0.0422 | 86.1126
7.5 | 0.9996 | 0.01154 | -0.0417 | 86.6205
8 | 1.0503 | 0.01207 | -0.041 | 87.0174
8.5 | 1.0968 | 0.01289 | -0.0397 | 85.0892
9 | 1.1453 | 0.01341 | -0.0386 | 85.4064
9.5 | 1.189 | 0.01401 | -0.0367 | 84.868
10 | 1.2251 | 0.01471 | -0.0333 | 83.2835
10.5 | 1.2647 | 0.01586 | -0.0312 | 79.7415
11 | 1.3053 | 0.0167 | -0.0292 | 78.1617
11.5 | 1.3361 | 0.01768 | -0.0256 | 75.5713
12 | 1.3645 | 0.01882 | -0.0221 | 72.5027
12.5 | 1.3864 | 0.02051 | -0.0183 | 67.5963
13 | 1.3995 | 0.02297 | -0.0143 | 60.9273
13.5 | 1.4265 | 0.02468 | -0.012 | 57.7998
14 | 1.449 | 0.02686 | -0.0098 | 53.9464
14.5 | 1.469 | 0.02938 | -0.0079 | 50
15 | 1.4863 | 0.03228 | -0.0063 | 46.044
15.5 | 1.5 | 0.03571 | -0.005 | 42.005
16 | 1.508 | 0.0399 | -0.0041 | 37.7945
16.5 | 1.4984 | 0.04628 | -0.0039 | 32.3768
17 | 1.4869 | 0.05356 | -0.0049 | 27.7614
17.5 | 1.4871 | 0.06 | -0.0065 | 24.785
18 | 1.481 | 0.06774 | -0.0091 | 21.863
18.5 | 1.47 | 0.07677 | -0.0128 | 19.1481
19 | 1.4426 | 0.08921 | -0.0189 | 16.1708
19.5 | 1.4123 | 0.10325 | -0.0267 | 13.6785
20 | 1.3665 | 0.12144 | -0.0376 | 11.2525

## 53. Re 2M Mach 0.25 (1)
BIGFOIL.COM POLAR EXPORT
NACA64-213
NACA64-213 |  |  |  | Cl Max: | 1.141 | at alpha= | 9.5 | deg
JavaFoil+Calcfoil stall+Eppler ext transition |  |  |  | L/D Max: | 105.898 | at alpha= | 3.5 | deg
Re: | 2000000 |  |  | Cd Min: | 0.00559 | at alpha= | -3 | deg
Mach: | 0.25 |  |  | Cl=0 at alpha= | -1.7823 | deg
|  |  |  | @ Cl=0.1, Cd= | 0.0056514
|  |  |  | @ Cl=0.4, Cd= | 0.0058344
|  |  |  | @ Cl=0.6, Cd= | 0.0060383
alpha (deg) | Cl | Cd | Cm | Cl/Cd
-15 | -0.576 | 0.11966 | -0.012 | -4.817
-14.5 | -0.617 | 0.11037 | -0.012 | -5.592
-14 | -0.653 | 0.10642 | -0.013 | -6.132
-13.5 | -0.682 | 0.09736 | -0.013 | -7.009
-13 | -0.705 | 0.09144 | -0.014 | -7.705
-12.5 | -0.715 | 0.0849 | -0.015 | -8.426
-12 | -0.72 | 0.0791 | -0.015 | -9.106
-11.5 | -0.721 | 0.07313 | -0.016 | -9.856
-11 | -0.719 | 0.0662 | -0.018 | -10.854
-10.5 | -0.713 | 0.05907 | -0.021 | -12.07
-10 | -0.814 | 0.01592 | -0.032 | -51.11
-9.5 | -0.797 | 0.01405 | -0.033 | -56.715
-9 | -0.77 | 0.0129 | -0.034 | -59.682
-8.5 | -0.737 | 0.01205 | -0.034 | -61.162
-8 | -0.699 | 0.0113 | -0.035 | -61.837
-7.5 | -0.656 | 0.01063 | -0.036 | -61.722
-7 | -0.61 | 0.01017 | -0.037 | -59.975
-6.5 | -0.561 | 0.00983 | -0.038 | -57.069
-6 | -0.507 | 0.00949 | -0.038 | -53.414
-5.5 | -0.45 | 0.0091 | -0.039 | -49.463
-5 | -0.392 | 0.00881 | -0.039 | -44.523
-4.5 | -0.333 | 0.00853 | -0.04 | -39.049
-4 | -0.273 | 0.00829 | -0.041 | -32.913
-3.5 | -0.212 | 0.00807 | -0.041 | -26.251
-3 | -0.151 | 0.00559 | -0.042 | -26.945
-2.5 | -0.089 | 0.0056 | -0.043 | -15.915
-2 | -0.027 | 0.00561 | -0.043 | -4.864
-1.5 | 0.035 | 0.00563 | -0.044 | 6.151
-1 | 0.097 | 0.00565 | -0.044 | 17.099
-0.5 | 0.159 | 0.00568 | -0.045 | 27.925
0 | 0.221 | 0.0057 | -0.046 | 38.713
0.5 | 0.283 | 0.00576 | -0.046 | 49.094
1 | 0.345 | 0.00579 | -0.047 | 59.497
1.5 | 0.407 | 0.00584 | -0.047 | 69.587
2 | 0.467 | 0.00591 | -0.048 | 79.098
2.5 | 0.528 | 0.00593 | -0.049 | 89.052
3 | 0.589 | 0.00602 | -0.049 | 97.781
3.5 | 0.649 | 0.00612 | -0.05 | 105.898
4 | 0.708 | 0.00986 | -0.05 | 71.808
4.5 | 0.765 | 0.01032 | -0.051 | 74.167
5 | 0.821 | 0.01028 | -0.051 | 79.911
5.5 | 0.874 | 0.01069 | -0.052 | 81.764
6 | 0.925 | 0.01116 | -0.052 | 82.939
6.5 | 0.973 | 0.01117 | -0.053 | 87.158
7 | 1.017 | 0.01253 | -0.053 | 81.193
7.5 | 1.056 | 0.01318 | -0.054 | 80.134
8 | 1.091 | 0.01387 | -0.054 | 78.61
8.5 | 1.115 | 0.01473 | -0.054 | 75.686
9 | 1.133 | 0.01545 | -0.055 | 73.291
9.5 | 1.141 | 0.01664 | -0.055 | 68.543
10 | 1.141 | 0.01778 | -0.055 | 64.195
10.5 | 1.131 | 0.01922 | -0.055 | 58.838
11 | 1.106 | 0.02177 | -0.055 | 50.787
11.5 | 0.924 | 0.07098 | -0.035 | 13.023
12 | 0.891 | 0.0794 | -0.032 | 11.226
12.5 | 0.855 | 0.08634 | -0.03 | 9.908
13 | 0.814 | 0.09615 | -0.029 | 8.465
13.5 | 0.767 | 0.10308 | -0.028 | 7.444
14 | 0.715 | 0.1124 | -0.027 | 6.365
14.5 | 0.658 | 0.1213 | -0.027 | 5.426

## 54. Re 2M Mach 0.25 (2)
BIGFOIL.COM POLAR EXPORT
NACA64-213
NACA64-213 |  |  |  | Cl Max: | 1.3942 | at alpha= | 14.5 | deg
XFOIL ncrit=9 |  |  |  | L/D Max: | 99.0072 | at alpha= | 3 | deg
Re: | 2000000 |  |  | Cd Min: | 0.24315 | at alpha= | 19.5 | deg
Mach: | 0.25 |  |  | Cl=0 at alpha= | -1.5536 | deg
|  |  |  | @ Cl=0.1, Cd= | 0.0048946
|  |  |  | @ Cl=0.4, Cd= | 0.0051002
|  |  |  | @ Cl=0.6, Cd= | 0.0064129
alpha (deg) | Cl | Cd | Cm | Cl/Cd
-17.5 | -0.6448 | 0.19575 | 0.0209 | -3.294
-17 | -0.637 | 0.1849 | 0.0158 | -3.4451
-16.5 | -0.6324 | 0.17403 | 0.0106 | -3.6339
-16 | -0.6168 | 0.1678 | 0.007 | -3.6758
-15.5 | -0.6052 | 0.16005 | 0.003 | -3.7813
-15 | -0.9107 | 0.07992 | -0.0379 | -11.3951
-14.5 | -0.9522 | 0.06388 | -0.0485 | -14.9061
-14 | -0.9959 | 0.05059 | -0.0565 | -19.6857
-13.5 | -1.0256 | 0.04095 | -0.0607 | -25.0452
-13 | -1.0362 | 0.03444 | -0.0619 | -30.0871
-12.5 | -1.0445 | 0.02888 | -0.0611 | -36.1669
-12 | -1.0363 | 0.02532 | -0.0588 | -40.9281
-11.5 | -1.0304 | 0.02213 | -0.0548 | -46.5612
-11 | -1.032 | 0.01905 | -0.0479 | -54.1732
-10.5 | -0.98 | 0.01703 | -0.0486 | -57.5455
-10 | -0.9225 | 0.01557 | -0.0494 | -59.2486
-9.5 | -0.8812 | 0.0145 | -0.0465 | -60.7724
-9 | -0.8353 | 0.0135 | -0.0444 | -61.8741
-8.5 | -0.7867 | 0.01259 | -0.0427 | -62.4861
-8 | -0.7384 | 0.01146 | -0.0411 | -64.4328
-7.5 | -0.6845 | 0.01083 | -0.0403 | -63.2041
-7 | -0.6294 | 0.01028 | -0.0397 | -61.2257
-6.5 | -0.5746 | 0.0096 | -0.0391 | -59.8542
-6 | -0.5176 | 0.00917 | -0.0389 | -56.4449
-5.5 | -0.4601 | 0.00877 | -0.0387 | -52.4629
-5 | -0.4024 | 0.00836 | -0.0387 | -48.134
-4.5 | -0.3441 | 0.00803 | -0.0388 | -42.8518
-4 | -0.2856 | 0.0077 | -0.039 | -37.0909
-3.5 | -0.2278 | 0.00719 | -0.0392 | -31.6829
-3 | -0.1709 | 0.00636 | -0.0397 | -26.8711
-2.5 | -0.1143 | 0.00524 | -0.0404 | -21.813
-2 | -0.0541 | 0.00507 | -0.0409 | -10.6706
-1.5 | 0.0065 | 0.00498 | -0.0415 | 1.3052
-1 | 0.067 | 0.0049 | -0.0421 | 13.6735
-0.5 | 0.1276 | 0.00489 | -0.0427 | 26.0941
0 | 0.1881 | 0.00492 | -0.0433 | 38.2317
0.5 | 0.249 | 0.00493 | -0.0439 | 50.5071
1 | 0.3096 | 0.00499 | -0.0445 | 62.0441
1.5 | 0.3699 | 0.00505 | -0.045 | 73.2475
2 | 0.4299 | 0.00515 | -0.0454 | 83.4757
2.5 | 0.4894 | 0.00532 | -0.0458 | 91.9925
3 | 0.5485 | 0.00554 | -0.046 | 99.0072
3.5 | 0.6016 | 0.00644 | -0.0455 | 93.4161
4 | 0.6508 | 0.00776 | -0.0446 | 83.866
4.5 | 0.7031 | 0.00869 | -0.0439 | 80.9091
5 | 0.7572 | 0.00938 | -0.0434 | 80.7249
5.5 | 0.8131 | 0.00985 | -0.043 | 82.5482
6 | 0.8681 | 0.01038 | -0.0424 | 83.632
6.5 | 0.9232 | 0.01087 | -0.0418 | 84.931
7 | 0.9761 | 0.01152 | -0.0407 | 84.7309
7.5 | 1.029 | 0.0121 | -0.0397 | 85.0413
8 | 1.0768 | 0.01304 | -0.0378 | 82.5767
8.5 | 1.1268 | 0.0137 | -0.0362 | 82.2482
9 | 1.1733 | 0.01448 | -0.034 | 81.029
9.5 | 1.2096 | 0.0155 | -0.03 | 78.0387
10 | 1.235 | 0.01664 | -0.0243 | 74.2188
10.5 | 1.2667 | 0.01781 | -0.0202 | 71.123
11 | 1.295 | 0.0193 | -0.0162 | 67.0984
11.5 | 1.3213 | 0.0211 | -0.0125 | 62.6209
12 | 1.3293 | 0.02437 | -0.0079 | 54.5466
12.5 | 1.3512 | 0.02696 | -0.0051 | 50.1187
13 | 1.366 | 0.03032 | -0.0025 | 45.0528
13.5 | 1.3805 | 0.03397 | -0.0005 | 40.6388
14 | 1.3886 | 0.03844 | 0.0009 | 36.1238
14.5 | 1.3942 | 0.0435 | 0.0015 | 32.0506
15 | 1.3901 | 0.05003 | 0.0011 | 27.7853
15.5 | 1.3705 | 0.05911 | -0.0012 | 23.1856
16 | 1.3375 | 0.07109 | -0.006 | 18.8142
16.5 | 1.3005 | 0.08526 | -0.0134 | 15.2533
17 | 1.2632 | 0.10125 | -0.0229 | 12.476
17.5 | 1.2091 | 0.12226 | -0.0363 | 9.8896
18 | 1.1654 | 0.14221 | -0.0489 | 8.1949
18.5 | 1.1166 | 0.1639 | -0.063 | 6.8127
19.5 | 0.9503 | 0.24315 | -0.108 | 3.9083

## 55. Re 2M Mach 0.50 (1)
BIGFOIL.COM POLAR EXPORT
NACA64-213
NACA64-213 |  |  |  | Cl Max: | 1.172 | at alpha= | 20 | deg
JavaFoil+Calcfoil stall+Eppler ext transition |  |  |  | L/D Max: | 102.814 | at alpha= | 3 | deg
Re: | 2000000 |  |  | Cd Min: | 0.00578 | at alpha= | -1.5 | deg
Mach: | 0.5 |  |  | Cl=0 at alpha= | -1.7786 | deg
|  |  |  | @ Cl=0.1, Cd= | 0.0058507
|  |  |  | @ Cl=0.4, Cd= | 0.0060464
|  |  |  | @ Cl=0.6, Cd= | 0.0062967
alpha (deg) | Cl | Cd | Cm | Cl/Cd
-20 | -0.996 | 0.17761 | -0.013 | -5.606
-19.5 | -0.969 | 0.17188 | -0.014 | -5.637
-19 | -0.942 | 0.16579 | -0.014 | -5.685
-18.5 | -0.916 | 0.16068 | -0.014 | -5.7
-18 | -0.888 | 0.15701 | -0.014 | -5.656
-17.5 | -0.86 | 0.15271 | -0.014 | -5.633
-17 | -0.833 | 0.1495 | -0.015 | -5.574
-16.5 | -0.807 | 0.14391 | -0.015 | -5.605
-16 | -0.78 | 0.13465 | -0.015 | -5.792
-15.5 | -0.752 | 0.13238 | -0.015 | -5.679
-15 | -0.724 | 0.12713 | -0.015 | -5.696
-14.5 | -0.697 | 0.12326 | -0.015 | -5.657
-14 | -0.67 | 0.12088 | -0.016 | -5.545
-13.5 | -0.644 | 0.11672 | -0.016 | -5.515
-13 | -0.615 | 0.10933 | -0.015 | -5.624
-12.5 | -0.588 | 0.10622 | -0.016 | -5.534
-12 | -0.561 | 0.1028 | -0.016 | -5.454
-11.5 | -0.534 | 0.09931 | -0.017 | -5.374
-11 | -0.506 | 0.09053 | -0.017 | -5.595
-10.5 | -0.479 | 0.08529 | -0.016 | -5.611
-10 | -0.451 | 0.08456 | -0.016 | -5.336
-9.5 | -0.424 | 0.07941 | -0.017 | -5.339
-9 | -0.397 | 0.05966 | -0.018 | -6.658
-8.5 | -0.369 | 0.06302 | -0.017 | -5.858
-8 | -0.342 | 0.05455 | -0.018 | -6.276
-7.5 | -0.506 | 0.04925 | -0.02 | -10.27
-7 | -0.611 | 0.01277 | -0.04 | -47.872
-6.5 | -0.584 | 0.01158 | -0.041 | -50.455
-6 | -0.541 | 0.01084 | -0.042 | -49.908
-5.5 | -0.489 | 0.01023 | -0.043 | -47.765
-5 | -0.431 | 0.00975 | -0.044 | -44.163
-4.5 | -0.369 | 0.00953 | -0.045 | -38.784
-4 | -0.303 | 0.009 | -0.045 | -33.709
-3.5 | -0.236 | 0.00871 | -0.046 | -27.125
-3 | -0.168 | 0.00846 | -0.047 | -19.878
-2.5 | -0.099 | 0.0058 | -0.048 | -17.145
-2 | -0.031 | 0.00581 | -0.048 | -5.251
-1.5 | 0.039 | 0.00578 | -0.049 | 6.689
-1 | 0.108 | 0.00586 | -0.05 | 18.428
-0.5 | 0.177 | 0.00586 | -0.05 | 30.258
0 | 0.247 | 0.00594 | -0.051 | 41.533
0.5 | 0.316 | 0.00599 | -0.052 | 52.799
1 | 0.385 | 0.00604 | -0.052 | 63.825
1.5 | 0.455 | 0.00607 | -0.053 | 74.882
2 | 0.522 | 0.00615 | -0.054 | 84.83
2.5 | 0.59 | 0.00628 | -0.054 | 93.855
3 | 0.656 | 0.00639 | -0.055 | 102.814
3.5 | 0.722 | 0.01016 | -0.055 | 70.999
4 | 0.785 | 0.01075 | -0.056 | 73.067
4.5 | 0.845 | 0.01085 | -0.057 | 77.845
5 | 0.898 | 0.01217 | -0.057 | 73.85
5.5 | 0.945 | 0.01287 | -0.058 | 73.46
6 | 0.982 | 0.01373 | -0.058 | 71.533
6.5 | 1.004 | 0.01488 | -0.058 | 67.468
7 | 0.817 | 0.0505 | -0.024 | 16.184
7.5 | 0.765 | 0.05116 | -0.028 | 14.954
8 | 0.533 | 0.05707 | -0.027 | 9.346
8.5 | 0.56 | 0.06564 | -0.026 | 8.529
9 | 0.587 | 0.06152 | -0.028 | 9.545
9.5 | 0.614 | 0.0673 | -0.028 | 9.121
10 | 0.64 | 0.07618 | -0.028 | 8.408
10.5 | 0.668 | 0.08915 | -0.029 | 7.489
11 | 0.694 | 0.09342 | -0.03 | 7.433
11.5 | 0.721 | 0.09644 | -0.03 | 7.475
12 | 0.747 | 0.12234 | -0.03 | 6.106
12.5 | 0.775 | 0.10678 | -0.032 | 7.255
13 | 0.802 | 0.10977 | -0.033 | 7.303
13.5 | 0.828 | 0.11329 | -0.034 | 7.308
14 | 0.854 | 0.1166 | -0.034 | 7.325
14.5 | 0.882 | 0.12511 | -0.036 | 7.049
15 | 0.909 | 0.13009 | -0.036 | 6.984
15.5 | 0.935 | 0.1326 | -0.037 | 7.048
16 | 0.961 | 0.13904 | -0.037 | 6.912
16.5 | 0.99 | 0.14735 | -0.039 | 6.717
17 | 1.015 | 0.15045 | -0.039 | 6.746
17.5 | 1.041 | 0.15427 | -0.04 | 6.747
18 | 1.067 | 0.15823 | -0.04 | 6.743
18.5 | 1.094 | 0.16639 | -0.041 | 6.575
19 | 1.124 | 0.1748 | -0.044 | 6.429
19.5 | 1.147 | 0.17182 | -0.043 | 6.675
20 | 1.172 | 0.17809 | -0.043 | 6.583

## 56. Re 2M Mach 0.50 (2)
BIGFOIL.COM POLAR EXPORT
NACA64-213
NACA64-213 |  |  |  | Cl Max: | 1.0948 | at alpha= | 9 | deg
XFOIL ncrit=9 |  |  |  | L/D Max: | 103.041 | at alpha= | 3 | deg
Re: | 2000000 |  |  | Cd Min: | 0.2591 | at alpha= | -20 | deg
Mach: | 0.5 |  |  | Cl=0 at alpha= | -1.5202 | deg
|  |  |  | @ Cl=0.1, Cd= | 0.005166
|  |  |  | @ Cl=0.4, Cd= | 0.0053133
|  |  |  | @ Cl=0.6, Cd= | 0.005946
alpha (deg) | Cl | Cd | Cm | Cl/Cd
-20 | -0.7756 | 0.2591 | 0.0541 | -2.9934
-19.5 | -0.7549 | 0.25033 | 0.049 | -3.0156
-19 | -0.7337 | 0.24252 | 0.0442 | -3.0253
-18.5 | -0.712 | 0.235 | 0.0394 | -3.0298
-18 | -0.6929 | 0.22527 | 0.0342 | -3.0759
-17.5 | -0.6726 | 0.2169 | 0.0293 | -3.101
-17 | -0.6528 | 0.20827 | 0.0245 | -3.1344
-16.5 | -0.6356 | 0.19856 | 0.0194 | -3.201
-16 | -0.6212 | 0.18805 | 0.014 | -3.3034
-15.5 | -0.5992 | 0.18164 | 0.01 | -3.2988
-15 | -0.5821 | 0.1731 | 0.0055 | -3.3628
-14.5 | -0.5679 | 0.16378 | 0.0007 | -3.4675
-14 | -0.5577 | 0.15358 | -0.0043 | -3.6313
-13.5 | -0.5498 | 0.14334 | -0.0092 | -3.8356
-13 | -0.5447 | 0.13322 | -0.0142 | -4.0887
-12.5 | -0.5375 | 0.12415 | -0.0187 | -4.3294
-12 | -0.5355 | 0.1144 | -0.0234 | -4.6809
-11.5 | -0.5399 | 0.10378 | -0.0287 | -5.2024
-11 | -0.5531 | 0.09197 | -0.0348 | -6.0139
-9.5 | -0.6494 | 0.0485 | -0.063 | -13.3897
-9 | -0.666 | 0.03403 | -0.0806 | -19.571
-8.5 | -0.7043 | 0.02679 | -0.0773 | -26.2897
-8 | -0.7257 | 0.02192 | -0.0705 | -33.1068
-7.5 | -0.7183 | 0.01805 | -0.0634 | -39.795
-7 | -0.6845 | 0.0149 | -0.0582 | -45.9396
-6 | -0.5849 | 0.01133 | -0.0505 | -51.624
-5.5 | -0.5262 | 0.01018 | -0.048 | -51.6896
-5 | -0.4616 | 0.00948 | -0.0465 | -48.692
-4.5 | -0.3964 | 0.00883 | -0.0455 | -44.8924
-4 | -0.3293 | 0.00839 | -0.0449 | -39.2491
-3 | -0.196 | 0.0074 | -0.0444 | -26.4865
-2.5 | -0.1329 | 0.00614 | -0.0448 | -21.645
-2 | -0.0666 | 0.00533 | -0.0454 | -12.4953
-1.5 | 0.0028 | 0.00524 | -0.0459 | 0.53435
-1 | 0.0719 | 0.00517 | -0.0464 | 13.9072
-0.5 | 0.1414 | 0.00516 | -0.0471 | 27.4031
0 | 0.211 | 0.00518 | -0.0477 | 40.7336
0.5 | 0.2803 | 0.00524 | -0.0483 | 53.4924
1 | 0.3499 | 0.00527 | -0.0489 | 66.3947
1.5 | 0.4193 | 0.00533 | -0.0494 | 78.6679
2 | 0.4884 | 0.00545 | -0.0497 | 89.6147
3 | 0.6234 | 0.00605 | -0.0495 | 103.0413
3.5 | 0.6721 | 0.00788 | -0.047 | 85.2919
4.5 | 0.7867 | 0.00996 | -0.0431 | 78.9859
5 | 0.849 | 0.0106 | -0.0413 | 80.0943
5.5 | 0.9089 | 0.01137 | -0.0389 | 79.9384
6 | 0.9648 | 0.01229 | -0.0356 | 78.5028
6.5 | 1.0128 | 0.01349 | -0.031 | 75.0778
7 | 1.0474 | 0.0148 | -0.0242 | 70.7703
7.5 | 1.0666 | 0.01691 | -0.0164 | 63.0751
8 | 1.0827 | 0.01982 | -0.0095 | 54.6266
8.5 | 1.0945 | 0.02367 | -0.0032 | 46.24
9 | 1.0948 | 0.02831 | 0.0032 | 38.6718
9.5 | 1.086 | 0.03455 | 0.0067 | 31.4327
10 | 1.0612 | 0.04312 | 0.0071 | 24.6104
10.5 | 1.0242 | 0.05403 | 0.0042 | 18.9561
11 | 0.9883 | 0.06655 | -0.0021 | 14.8505
11.5 | 0.9524 | 0.08135 | -0.0118 | 11.7074
12 | 0.9202 | 0.09854 | -0.0239 | 9.3383
12.5 | 0.8862 | 0.11773 | -0.0358 | 7.5274
13 | 0.8646 | 0.13439 | -0.0463 | 6.4335
13.5 | 0.8603 | 0.14792 | -0.0546 | 5.816
14 | 0.8627 | 0.16024 | -0.0622 | 5.3838

## 57. Re 3M Mach 0.00 (1)
BIGFOIL.COM POLAR EXPORT
NACA64-213
NACA64-213 |  |  |  | Cl Max: | 1.205 | at alpha= | 11.5 | deg
JavaFoil+Calcfoil stall+Eppler ext transition |  |  |  | L/D Max: | 110.341 | at alpha= | 3.5 | deg
Re: | 3000000 |  |  | Cd Min: | 0.00526 | at alpha= | -2.5 | deg
Mach: | 0 |  |  | Cl=0 at alpha= | -1.7833 | deg
|  |  |  | @ Cl=0.1, Cd= | 0.005301
|  |  |  | @ Cl=0.4, Cd= | 0.0054461
|  |  |  | @ Cl=0.6, Cd= | 0.0056558
alpha (deg) | Cl | Cd | Cm | Cl/Cd
-17 | -0.752 | 0.12872 | -0.012 | -5.841
-16.5 | -0.768 | 0.12189 | -0.012 | -6.299
-16 | -0.782 | 0.11343 | -0.013 | -6.897
-15.5 | -0.795 | 0.1069 | -0.014 | -7.434
-15 | -0.805 | 0.10112 | -0.014 | -7.961
-14.5 | -0.813 | 0.09401 | -0.015 | -8.652
-14 | -0.82 | 0.08706 | -0.016 | -9.415
-13.5 | -0.846 | 0.06521 | -0.02 | -12.974
-13 | -0.901 | 0.03483 | -0.025 | -25.856
-12.5 | -0.92 | 0.02334 | -0.027 | -39.425
-12 | -0.924 | 0.01808 | -0.028 | -51.095
-11.5 | -0.912 | 0.01589 | -0.029 | -57.41
-11 | -0.896 | 0.01413 | -0.03 | -63.421
-10.5 | -0.871 | 0.01335 | -0.031 | -65.261
-10 | -0.844 | 0.0124 | -0.031 | -68.034
-9.5 | -0.812 | 0.01162 | -0.032 | -69.882
-9 | -0.776 | 0.01096 | -0.033 | -70.82
-8.5 | -0.737 | 0.01039 | -0.034 | -70.934
-8 | -0.695 | 0.00947 | -0.034 | -73.428
-7.5 | -0.65 | 0.00955 | -0.035 | -68.055
-7 | -0.599 | 0.00912 | -0.036 | -65.685
-6.5 | -0.547 | 0.00888 | -0.036 | -61.611
-6 | -0.493 | 0.00854 | -0.037 | -57.742
-5.5 | -0.437 | 0.0083 | -0.038 | -52.736
-5 | -0.381 | 0.0081 | -0.038 | -47.023
-4.5 | -0.323 | 0.00792 | -0.039 | -40.779
-4 | -0.264 | 0.00769 | -0.039 | -34.384
-3.5 | -0.205 | 0.00752 | -0.04 | -27.317
-3 | -0.146 | 0.00528 | -0.041 | -27.665
-2.5 | -0.086 | 0.00526 | -0.041 | -16.395
-2 | -0.026 | 0.00528 | -0.042 | -5.012
-1.5 | 0.034 | 0.00528 | -0.042 | 6.349
-1 | 0.094 | 0.0053 | -0.043 | 17.66
-0.5 | 0.154 | 0.00531 | -0.044 | 28.941
0 | 0.214 | 0.00538 | -0.044 | 39.771
0.5 | 0.274 | 0.00538 | -0.045 | 50.869
1 | 0.334 | 0.00542 | -0.045 | 61.551
1.5 | 0.394 | 0.00544 | -0.046 | 72.374
2 | 0.453 | 0.0055 | -0.046 | 82.332
2.5 | 0.512 | 0.00557 | -0.047 | 91.785
3 | 0.57 | 0.00561 | -0.048 | 101.65
3.5 | 0.629 | 0.0057 | -0.048 | 110.341
4 | 0.686 | 0.00899 | -0.049 | 76.318
4.5 | 0.742 | 0.00938 | -0.049 | 79.146
5 | 0.797 | 0.00974 | -0.05 | 81.869
5.5 | 0.851 | 0.0101 | -0.05 | 84.277
6 | 0.902 | 0.01001 | -0.051 | 90.079
6.5 | 0.951 | 0.01039 | -0.051 | 91.527
7 | 0.998 | 0.01083 | -0.052 | 92.229
7.5 | 1.042 | 0.01079 | -0.052 | 96.631
8 | 1.083 | 0.01212 | -0.053 | 89.391
8.5 | 1.116 | 0.01268 | -0.053 | 88.039
9 | 1.144 | 0.01332 | -0.053 | 85.899
9.5 | 1.168 | 0.01396 | -0.054 | 83.682
10 | 1.185 | 0.01474 | -0.054 | 80.447
10.5 | 1.198 | 0.01555 | -0.054 | 77.038
11 | 1.204 | 0.01667 | -0.055 | 72.219
11.5 | 1.205 | 0.01778 | -0.055 | 67.785
12 | 1.201 | 0.01912 | -0.055 | 62.803
12.5 | 1.19 | 0.02085 | -0.055 | 57.06
13 | 1.173 | 0.02316 | -0.055 | 50.655
13.5 | 1.138 | 0.02906 | -0.054 | 39.152
14 | 1.076 | 0.04429 | -0.051 | 24.301
14.5 | 1.057 | 0.04702 | -0.051 | 22.472
15 | 0.946 | 0.09791 | -0.037 | 9.66
15.5 | 0.92 | 0.10666 | -0.035 | 8.627
16 | 0.895 | 0.11538 | -0.034 | 7.753
16.5 | 0.869 | 0.12236 | -0.033 | 7.106

## 58. Re 3M Mach 0.00 (2)
BIGFOIL.COM POLAR EXPORT
NACA64-213
NACA64-213 |  |  |  | Cl Max: | 1.638 | at alpha= | 18.5 | deg
XFOIL ncrit=9 |  |  |  | L/D Max: | 98.2342 | at alpha= | 3 | deg
Re: | 3000000 |  |  | Cd Min: | 0.08161 | at alpha= | -20 | deg
Mach: | 0 |  |  | Cl=0 at alpha= | -1.5729 | deg
|  |  |  | @ Cl=0.1, Cd= | 0.0044474
|  |  |  | @ Cl=0.4, Cd= | 0.0046959
|  |  |  | @ Cl=0.6, Cd= | 0.0067369
alpha (deg) | Cl | Cd | Cm | Cl/Cd
-20 | -1.2916 | 0.08161 | -0.0348 | -15.8265
-19.5 | -1.3355 | 0.06783 | -0.042 | -19.6889
-19 | -1.362 | 0.05763 | -0.0469 | -23.6335
-18.5 | -1.3555 | 0.0523 | -0.0491 | -25.9178
-18 | -1.3748 | 0.04411 | -0.0522 | -31.1675
-17.5 | -1.3597 | 0.0404 | -0.0532 | -33.6559
-17 | -1.3508 | 0.03607 | -0.0542 | -37.4494
-16.5 | -1.3393 | 0.03223 | -0.0546 | -41.5545
-16 | -1.3259 | 0.02881 | -0.0545 | -46.0222
-15.5 | -1.3208 | 0.02501 | -0.0534 | -52.8109
-15 | -1.3123 | 0.02193 | -0.0513 | -59.8404
-14.5 | -1.2934 | 0.01997 | -0.0487 | -64.7672
-14 | -1.2718 | 0.01857 | -0.0454 | -68.4868
-13.5 | -1.2486 | 0.01746 | -0.0414 | -71.512
-13 | -1.2128 | 0.01646 | -0.0393 | -73.6817
-12.5 | -1.1741 | 0.0155 | -0.0374 | -75.7484
-12 | -1.1319 | 0.01474 | -0.0359 | -76.791
-11.5 | -1.073 | 0.01385 | -0.0379 | -77.4729
-11 | -1.0122 | 0.0132 | -0.04 | -76.6818
-10.5 | -0.9718 | 0.01218 | -0.038 | -79.7865
-10 | -0.9251 | 0.01149 | -0.0369 | -80.5135
-9.5 | -0.875 | 0.01097 | -0.0364 | -79.763
-9 | -0.8237 | 0.01049 | -0.0361 | -78.5224
-8.5 | -0.7711 | 0.0101 | -0.0359 | -76.3465
-8 | -0.7188 | 0.00957 | -0.0357 | -75.1097
-7.5 | -0.6654 | 0.0091 | -0.0356 | -73.1209
-7 | -0.6109 | 0.00876 | -0.0357 | -69.7374
-6.5 | -0.5555 | 0.00847 | -0.0359 | -65.5844
-6 | -0.5005 | 0.00807 | -0.0361 | -62.0198
-5.5 | -0.4444 | 0.00783 | -0.0364 | -56.7561
-5 | -0.3883 | 0.00752 | -0.0367 | -51.6356
-4.5 | -0.3317 | 0.00729 | -0.0371 | -45.5007
-4 | -0.275 | 0.00701 | -0.0375 | -39.2297
-3.5 | -0.2186 | 0.00663 | -0.0379 | -32.9713
-3 | -0.1625 | 0.00608 | -0.0385 | -26.727
-2.5 | -0.1067 | 0.00527 | -0.0392 | -20.2467
-2 | -0.0498 | 0.00469 | -0.0399 | -10.6183
-1.5 | 0.0085 | 0.00457 | -0.0406 | 1.86
-1 | 0.067 | 0.00447 | -0.0412 | 14.9888
-0.5 | 0.1254 | 0.00443 | -0.0419 | 28.307
0 | 0.1839 | 0.00443 | -0.0425 | 41.5124
0.5 | 0.2423 | 0.00446 | -0.0431 | 54.3274
1.5 | 0.3586 | 0.00461 | -0.0442 | 77.7874
2 | 0.4164 | 0.00473 | -0.0447 | 88.0338
2.5 | 0.4733 | 0.00494 | -0.0451 | 95.8097
3 | 0.5285 | 0.00538 | -0.0452 | 98.2342
4 | 0.6302 | 0.00731 | -0.0445 | 86.2107
4.5 | 0.683 | 0.00796 | -0.0444 | 85.804
5 | 0.7367 | 0.00847 | -0.0443 | 86.9776
5.5 | 0.7912 | 0.00885 | -0.0444 | 89.4011
6 | 0.8455 | 0.00923 | -0.0444 | 91.6035
6.5 | 0.8993 | 0.00962 | -0.0443 | 93.4823
7 | 0.9527 | 0.01002 | -0.0442 | 95.0798
7.5 | 1.0053 | 0.01045 | -0.0439 | 96.201
8 | 1.0565 | 0.01099 | -0.0435 | 96.1328
8.5 | 1.1082 | 0.01142 | -0.0431 | 97.0403
9 | 1.1582 | 0.01196 | -0.0426 | 96.8395
9.5 | 1.2051 | 0.01269 | -0.0415 | 94.9645
10 | 1.2527 | 0.0132 | -0.0405 | 94.9015
10.5 | 1.2947 | 0.01372 | -0.0384 | 94.3659
11 | 1.3341 | 0.01435 | -0.0359 | 92.9686
11.5 | 1.3723 | 0.01547 | -0.0337 | 88.7072
12 | 1.411 | 0.01628 | -0.0316 | 86.6708
12.5 | 1.4409 | 0.01713 | -0.0279 | 84.1156
13 | 1.4684 | 0.01817 | -0.0243 | 80.8145
13.5 | 1.4949 | 0.01942 | -0.0211 | 76.9773
14 | 1.5183 | 0.021 | -0.018 | 72.3
14.5 | 1.5376 | 0.02303 | -0.0149 | 66.7651
15 | 1.5502 | 0.02575 | -0.0119 | 60.2019
15.5 | 1.5711 | 0.02803 | -0.01 | 56.0507
16 | 1.5888 | 0.03071 | -0.0084 | 51.7356
16.5 | 1.6063 | 0.03358 | -0.0071 | 47.835
17 | 1.6181 | 0.03715 | -0.0061 | 43.5559
17.5 | 1.6276 | 0.04114 | -0.0055 | 39.5625
18 | 1.6343 | 0.04573 | -0.0055 | 35.738
18.5 | 1.638 | 0.05096 | -0.006 | 32.1429
19 | 1.6352 | 0.05737 | -0.0073 | 28.5027
19.5 | 1.6282 | 0.06477 | -0.0095 | 25.1382
20 | 1.6129 | 0.0739 | -0.0129 | 21.8254

## 59. Re 3M Mach 0.10 (1)
BIGFOIL.COM POLAR EXPORT
NACA64-213
NACA64-213 |  |  |  | Cl Max: | 1.195 | at alpha= | 11 | deg
JavaFoil+Calcfoil stall+Eppler ext transition |  |  |  | L/D Max: | 111.172 | at alpha= | 3.5 | deg
Re: | 3000000 |  |  | Cd Min: | 0.00527 | at alpha= | -3 | deg
Mach: | 0.1 |  |  | Cl=0 at alpha= | -1.7787 | deg
|  |  |  | @ Cl=0.1, Cd= | 0.005304
|  |  |  | @ Cl=0.4, Cd= | 0.0054641
|  |  |  | @ Cl=0.6, Cd= | 0.0056529
alpha (deg) | Cl | Cd | Cm | Cl/Cd
-17 | -0.714 | 0.13182 | -0.012 | -5.42
-16.5 | -0.734 | 0.12283 | -0.012 | -5.978
-16 | -0.752 | 0.11524 | -0.013 | -6.524
-15.5 | -0.767 | 0.1099 | -0.013 | -6.98
-15 | -0.781 | 0.10346 | -0.014 | -7.547
-14.5 | -0.792 | 0.09627 | -0.015 | -8.227
-14 | -0.801 | 0.08982 | -0.016 | -8.914
-13.5 | -0.812 | 0.07898 | -0.018 | -10.278
-13 | -0.817 | 0.07057 | -0.019 | -11.577
-12.5 | -0.888 | 0.03058 | -0.026 | -29.031
-12 | -0.911 | 0.01937 | -0.028 | -47.019
-11.5 | -0.904 | 0.01646 | -0.029 | -54.924
-11 | -0.891 | 0.01445 | -0.03 | -61.677
-10.5 | -0.868 | 0.01361 | -0.031 | -63.754
-10 | -0.842 | 0.01259 | -0.032 | -66.884
-9.5 | -0.811 | 0.01176 | -0.032 | -68.983
-9 | -0.777 | 0.01102 | -0.033 | -70.538
-8.5 | -0.738 | 0.01049 | -0.034 | -70.352
-8 | -0.696 | 0.00909 | -0.035 | -76.621
-7.5 | -0.652 | 0.00957 | -0.035 | -68.129
-7 | -0.602 | 0.00925 | -0.036 | -65.004
-6.5 | -0.549 | 0.00889 | -0.037 | -61.789
-6 | -0.495 | 0.00863 | -0.037 | -57.385
-5.5 | -0.439 | 0.0083 | -0.038 | -52.953
-5 | -0.383 | 0.00809 | -0.038 | -47.284
-4.5 | -0.324 | 0.00792 | -0.039 | -40.984
-4 | -0.266 | 0.00769 | -0.04 | -34.536
-3.5 | -0.206 | 0.00751 | -0.04 | -27.485
-3 | -0.147 | 0.00527 | -0.041 | -27.819
-2.5 | -0.087 | 0.00527 | -0.041 | -16.454
-2 | -0.027 | 0.00528 | -0.042 | -5.039
-1.5 | 0.034 | 0.00529 | -0.043 | 6.372
-1 | 0.094 | 0.0053 | -0.043 | 17.76
-0.5 | 0.154 | 0.00534 | -0.044 | 28.894
0 | 0.215 | 0.00537 | -0.044 | 39.983
0.5 | 0.275 | 0.00541 | -0.045 | 50.856
1 | 0.336 | 0.00542 | -0.046 | 61.914
1.5 | 0.396 | 0.00546 | -0.046 | 72.473
2 | 0.455 | 0.00552 | -0.047 | 82.365
2.5 | 0.514 | 0.00556 | -0.047 | 92.497
3 | 0.573 | 0.00563 | -0.048 | 101.749
3.5 | 0.632 | 0.00568 | -0.048 | 111.172
4 | 0.689 | 0.00904 | -0.049 | 76.275
4.5 | 0.746 | 0.00939 | -0.049 | 79.405
5 | 0.801 | 0.00976 | -0.05 | 82.089
5.5 | 0.855 | 0.01014 | -0.051 | 84.324
6 | 0.906 | 0.01005 | -0.051 | 90.081
6.5 | 0.955 | 0.01043 | -0.052 | 91.564
7 | 1.002 | 0.01092 | -0.052 | 91.786
7.5 | 1.046 | 0.01086 | -0.053 | 96.252
8 | 1.086 | 0.01221 | -0.053 | 88.895
8.5 | 1.118 | 0.0128 | -0.053 | 87.355
9 | 1.144 | 0.01349 | -0.054 | 84.814
9.5 | 1.166 | 0.01412 | -0.054 | 82.6
10 | 1.182 | 0.01494 | -0.054 | 79.137
10.5 | 1.191 | 0.01594 | -0.055 | 74.743
11 | 1.195 | 0.01697 | -0.055 | 70.41
11.5 | 1.193 | 0.01816 | -0.055 | 65.706
12 | 1.185 | 0.01961 | -0.055 | 60.413
12.5 | 1.168 | 0.02188 | -0.055 | 53.372
13 | 1.145 | 0.02469 | -0.055 | 46.394
13.5 | 1.084 | 0.03731 | -0.052 | 29.055
14 | 0.961 | 0.08525 | -0.038 | 11.277
14.5 | 0.932 | 0.09582 | -0.036 | 9.73
15 | 0.904 | 0.10564 | -0.033 | 8.554
15.5 | 0.879 | 0.11108 | -0.033 | 7.912
16 | 0.851 | 0.11922 | -0.032 | 7.136

## 60. Re 3M Mach 0.10 (2)
BIGFOIL.COM POLAR EXPORT
NACA64-213
NACA64-213 |  |  |  | Cl Max: | 1.6152 | at alpha= | 18 | deg
XFOIL ncrit=9 |  |  |  | L/D Max: | 98.2255 | at alpha= | 3 | deg
Re: | 3000000 |  |  | Cd Min: | 0.09013 | at alpha= | -19.5 | deg
Mach: | 0.1 |  |  | Cl=0 at alpha= | -1.5725 | deg
|  |  |  | @ Cl=0.1, Cd= | 0.0044577
|  |  |  | @ Cl=0.4, Cd= | 0.0047012
|  |  |  | @ Cl=0.6, Cd= | 0.0067269
alpha (deg) | Cl | Cd | Cm | Cl/Cd
-19.5 | -1.2148 | 0.09013 | -0.0311 | -13.4783
-19 | -1.2855 | 0.0712 | -0.0417 | -18.0548
-18.5 | -1.2934 | 0.06318 | -0.0456 | -20.4717
-18 | -1.3336 | 0.05131 | -0.0513 | -25.991
-17.5 | -1.3268 | 0.04619 | -0.0531 | -28.7248
-17 | -1.327 | 0.04053 | -0.0549 | -32.7412
-16.5 | -1.322 | 0.03569 | -0.056 | -37.0412
-16 | -1.3137 | 0.03147 | -0.0564 | -41.7445
-15.5 | -1.2909 | 0.02886 | -0.0561 | -44.7297
-15 | -1.2983 | 0.024 | -0.0545 | -54.0958
-14.5 | -1.2839 | 0.02141 | -0.0522 | -59.9673
-14 | -1.2634 | 0.01959 | -0.0494 | -64.4921
-13.5 | -1.2444 | 0.01821 | -0.0451 | -68.3361
-13 | -1.2145 | 0.01712 | -0.0419 | -70.9404
-12.5 | -1.1779 | 0.01604 | -0.0396 | -73.4352
-12 | -1.1366 | 0.0152 | -0.0378 | -74.7763
-11.5 | -1.0808 | 0.01421 | -0.0391 | -76.0591
-10.5 | -0.9758 | 0.01259 | -0.0394 | -77.506
-10 | -0.9308 | 0.01169 | -0.038 | -79.6236
-9.5 | -0.8807 | 0.01112 | -0.0373 | -79.1996
-9 | -0.8292 | 0.01062 | -0.0368 | -78.0791
-8.5 | -0.7764 | 0.0102 | -0.0365 | -76.1176
-8 | -0.723 | 0.00975 | -0.0363 | -74.1538
-7.5 | -0.6699 | 0.00917 | -0.0361 | -73.0534
-6.5 | -0.5593 | 0.00851 | -0.0363 | -65.7227
-6 | -0.5038 | 0.00811 | -0.0364 | -62.1208
-5.5 | -0.4474 | 0.00786 | -0.0367 | -56.9211
-5 | -0.3909 | 0.00755 | -0.037 | -51.7748
-4.5 | -0.3338 | 0.00732 | -0.0373 | -45.6011
-4 | -0.2768 | 0.00704 | -0.0377 | -39.3182
-3.5 | -0.22 | 0.00666 | -0.0381 | -33.033
-3 | -0.1635 | 0.00611 | -0.0387 | -26.7594
-2.5 | -0.1075 | 0.00529 | -0.0394 | -20.3214
-1.5 | 0.0084 | 0.00458 | -0.0408 | 1.8341
-1 | 0.0672 | 0.00448 | -0.0414 | 15
-0.5 | 0.126 | 0.00444 | -0.0421 | 28.3784
0 | 0.1848 | 0.00444 | -0.0427 | 41.6216
1 | 0.3023 | 0.00454 | -0.0438 | 66.5859
1.5 | 0.3607 | 0.00462 | -0.0444 | 78.0736
2 | 0.4188 | 0.00474 | -0.0449 | 88.3544
2.5 | 0.4761 | 0.00496 | -0.0452 | 95.9879
3 | 0.5314 | 0.00541 | -0.0454 | 98.2255
4 | 0.6335 | 0.00737 | -0.0446 | 85.9566
4.5 | 0.6868 | 0.008 | -0.0445 | 85.85
5 | 0.7409 | 0.00851 | -0.0444 | 87.0623
5.5 | 0.7957 | 0.00889 | -0.0444 | 89.5051
6 | 0.8505 | 0.00927 | -0.0443 | 91.7476
6.5 | 0.9044 | 0.0097 | -0.0442 | 93.2371
7 | 0.9583 | 0.01008 | -0.044 | 95.0694
7.5 | 1.0111 | 0.01055 | -0.0437 | 95.8389
8 | 1.0628 | 0.01108 | -0.0432 | 95.9206
8.5 | 1.1147 | 0.01154 | -0.0427 | 96.5945
9 | 1.1646 | 0.01212 | -0.0419 | 96.0891
9.5 | 1.212 | 0.01284 | -0.0407 | 94.3925
10 | 1.2594 | 0.01338 | -0.0395 | 94.1256
10.5 | 1.3009 | 0.01394 | -0.0372 | 93.3214
11 | 1.3396 | 0.01466 | -0.0344 | 91.3779
11.5 | 1.3768 | 0.01581 | -0.0319 | 87.0841
12 | 1.4116 | 0.01662 | -0.0288 | 84.9338
12.5 | 1.4401 | 0.0176 | -0.025 | 81.8239
13 | 1.4674 | 0.01879 | -0.0214 | 78.0947
13.5 | 1.4932 | 0.02021 | -0.0182 | 73.8842
14 | 1.5142 | 0.02211 | -0.015 | 68.4848
14.5 | 1.5258 | 0.02488 | -0.0115 | 61.3264
15 | 1.5476 | 0.02711 | -0.0094 | 57.0859
15.5 | 1.5668 | 0.02971 | -0.0075 | 52.7365
16 | 1.582 | 0.03281 | -0.0059 | 48.217
16.5 | 1.5967 | 0.03615 | -0.0048 | 44.1687
17 | 1.6062 | 0.0402 | -0.004 | 39.9552
17.5 | 1.6126 | 0.04485 | -0.0038 | 35.9554
18 | 1.6152 | 0.05027 | -0.0042 | 32.1305
18.5 | 1.6148 | 0.05644 | -0.0054 | 28.6109
19 | 1.603 | 0.06455 | -0.0078 | 24.8335
19.5 | 1.5835 | 0.07444 | -0.0116 | 21.2722
20 | 1.5492 | 0.0875 | -0.0178 | 17.7051

## 61. Re 3M Mach 0.25 (1)
BIGFOIL.COM POLAR EXPORT
NACA64-213
NACA64-213 |  |  |  | Cl Max: | 1.146 | at alpha= | 9.5 | deg
JavaFoil+Calcfoil stall+Eppler ext transition |  |  |  | L/D Max: | 112.414 | at alpha= | 3.5 | deg
Re: | 3000000 |  |  | Cd Min: | 0.0053 | at alpha= | -3 | deg
Mach: | 0.25 |  |  | Cl=0 at alpha= | -1.7823 | deg
|  |  |  | @ Cl=0.1, Cd= | 0.0053424
|  |  |  | @ Cl=0.4, Cd= | 0.0054977
|  |  |  | @ Cl=0.6, Cd= | 0.0057128
alpha (deg) | Cl | Cd | Cm | Cl/Cd
-16 | -0.481 | 0.13264 | -0.012 | -3.628
-15.5 | -0.532 | 0.12108 | -0.012 | -4.39
-15 | -0.577 | 0.11507 | -0.012 | -5.016
-14.5 | -0.618 | 0.10649 | -0.013 | -5.804
-14 | -0.653 | 0.10221 | -0.013 | -6.393
-13.5 | -0.683 | 0.09425 | -0.014 | -7.249
-13 | -0.706 | 0.08792 | -0.015 | -8.028
-12.5 | -0.718 | 0.08102 | -0.016 | -8.856
-12 | -0.724 | 0.0754 | -0.017 | -9.601
-11.5 | -0.728 | 0.06787 | -0.019 | -10.725
-11 | -0.84 | 0.01803 | -0.03 | -46.576
-10.5 | -0.833 | 0.01609 | -0.031 | -51.772
-10 | -0.822 | 0.01401 | -0.032 | -58.69
-9.5 | -0.801 | 0.0128 | -0.033 | -62.633
-9 | -0.774 | 0.01187 | -0.034 | -65.188
-8.5 | -0.74 | 0.01114 | -0.035 | -66.458
-8 | -0.702 | 0.01047 | -0.035 | -67.032
-7.5 | -0.659 | 0.00992 | -0.036 | -66.431
-7 | -0.613 | 0.00955 | -0.037 | -64.238
-6.5 | -0.561 | 0.00913 | -0.038 | -61.436
-6 | -0.507 | 0.00884 | -0.038 | -57.338
-5.5 | -0.45 | 0.00859 | -0.039 | -52.415
-5 | -0.392 | 0.00825 | -0.039 | -47.554
-4.5 | -0.333 | 0.00806 | -0.04 | -41.298
-4 | -0.273 | 0.00784 | -0.041 | -34.8
-3.5 | -0.212 | 0.00763 | -0.041 | -27.755
-3 | -0.151 | 0.0053 | -0.042 | -28.428
-2.5 | -0.089 | 0.0053 | -0.043 | -16.817
-2 | -0.027 | 0.00532 | -0.043 | -5.139
-1.5 | 0.035 | 0.00532 | -0.044 | 6.511
-1 | 0.097 | 0.00534 | -0.044 | 18.11
-0.5 | 0.159 | 0.00539 | -0.045 | 29.419
0 | 0.221 | 0.00542 | -0.046 | 40.768
0.5 | 0.283 | 0.00542 | -0.046 | 52.184
1 | 0.345 | 0.00548 | -0.047 | 62.89
1.5 | 0.407 | 0.0055 | -0.047 | 73.923
2 | 0.467 | 0.00557 | -0.048 | 83.963
2.5 | 0.528 | 0.00561 | -0.049 | 94.15
3 | 0.589 | 0.0057 | -0.049 | 103.288
3.5 | 0.649 | 0.00577 | -0.05 | 112.414
4 | 0.708 | 0.00927 | -0.05 | 76.382
4.5 | 0.765 | 0.00969 | -0.051 | 78.965
5 | 0.821 | 0.0101 | -0.051 | 81.306
5.5 | 0.874 | 0.01001 | -0.052 | 87.374
6 | 0.926 | 0.01041 | -0.052 | 88.916
6.5 | 0.974 | 0.01086 | -0.053 | 89.732
7 | 1.019 | 0.01087 | -0.053 | 93.712
7.5 | 1.059 | 0.01227 | -0.054 | 86.306
8 | 1.094 | 0.0129 | -0.054 | 84.843
8.5 | 1.119 | 0.01365 | -0.055 | 81.962
9 | 1.137 | 0.01437 | -0.055 | 79.125
9.5 | 1.146 | 0.01533 | -0.055 | 74.736
10 | 1.146 | 0.01634 | -0.055 | 70.151
10.5 | 1.137 | 0.01755 | -0.056 | 64.809
11 | 1.117 | 0.0193 | -0.056 | 57.859
11.5 | 1.081 | 0.02227 | -0.055 | 48.544
12 | 1.012 | 0.03172 | -0.053 | 31.888
12.5 | 0.862 | 0.08149 | -0.034 | 10.575
13 | 0.816 | 0.09151 | -0.031 | 8.916
13.5 | 0.768 | 0.09939 | -0.029 | 7.731
14 | 0.716 | 0.10736 | -0.029 | 6.672
14.5 | 0.659 | 0.11512 | -0.028 | 5.725

## 62. Re 3M Mach 0.25 (2)
BIGFOIL.COM POLAR EXPORT
NACA64-213
NACA64-213 |  |  |  | Cl Max: | 1.485 | at alpha= | 15 | deg
XFOIL ncrit=9 |  |  |  | L/D Max: | 97.9606 | at alpha= | 3 | deg
Re: | 3000000 |  |  | Cd Min: | 0.24898 | at alpha= | 20 | deg
Mach: | 0.25 |  |  | Cl=0 at alpha= | -1.5645 | deg
|  |  |  | @ Cl=0.1, Cd= | 0.0045141
|  |  |  | @ Cl=0.4, Cd= | 0.0047308
|  |  |  | @ Cl=0.6, Cd= | 0.006595
alpha (deg) | Cl | Cd | Cm | Cl/Cd
-19 | -0.6954 | 0.21405 | 0.0322 | -3.2488
-18.5 | -0.6794 | 0.20726 | 0.028 | -3.278
-18 | -0.6743 | 0.19529 | 0.0225 | -3.4528
-17.5 | -0.6621 | 0.18744 | 0.018 | -3.5323
-17 | -0.6483 | 0.18013 | 0.0139 | -3.5991
-16.5 | -0.6401 | 0.17103 | 0.0093 | -3.7426
-16 | -1.0426 | 0.07606 | -0.0411 | -13.7076
-15.5 | -1.0697 | 0.0636 | -0.0486 | -16.8192
-15 | -1.1135 | 0.05048 | -0.0564 | -22.0582
-14.5 | -1.1551 | 0.03942 | -0.0615 | -29.3024
-14 | -1.1754 | 0.03181 | -0.0632 | -36.9506
-13.5 | -1.1742 | 0.027 | -0.0625 | -43.4889
-13 | -1.1578 | 0.02396 | -0.0606 | -48.3222
-12.5 | -1.1455 | 0.02106 | -0.0573 | -54.3922
-12 | -1.1305 | 0.0191 | -0.0523 | -59.1885
-11 | -1.0365 | 0.01565 | -0.0511 | -66.23
-10.5 | -0.9971 | 0.01457 | -0.0478 | -68.4351
-10 | -0.9521 | 0.01364 | -0.0454 | -69.8021
-9.5 | -0.9094 | 0.01223 | -0.0429 | -74.3581
-9 | -0.858 | 0.01148 | -0.0415 | -74.7387
-8.5 | -0.8038 | 0.01088 | -0.0405 | -73.8787
-8 | -0.7489 | 0.0103 | -0.0398 | -72.7087
-7.5 | -0.6936 | 0.0097 | -0.0391 | -71.5052
-7 | -0.6376 | 0.00913 | -0.0386 | -69.8357
-6.5 | -0.5799 | 0.00875 | -0.0384 | -66.2743
-6 | -0.522 | 0.00836 | -0.0383 | -62.4402
-5.5 | -0.4637 | 0.00801 | -0.0383 | -57.8901
-5 | -0.4049 | 0.00772 | -0.0384 | -52.4482
-4.5 | -0.3459 | 0.00745 | -0.0386 | -46.4295
-3.5 | -0.2279 | 0.00683 | -0.0393 | -33.3675
-3 | -0.1694 | 0.0063 | -0.0397 | -26.8889
-2.5 | -0.1115 | 0.00547 | -0.0404 | -20.3839
-2 | -0.0527 | 0.00476 | -0.0412 | -11.0714
-1.5 | 0.0078 | 0.00462 | -0.0418 | 1.6883
-1 | 0.0685 | 0.00454 | -0.0424 | 15.0881
-0.5 | 0.1294 | 0.00449 | -0.0431 | 28.8196
0 | 0.1903 | 0.00449 | -0.0437 | 42.3831
0.5 | 0.251 | 0.00452 | -0.0443 | 55.531
1 | 0.3117 | 0.00457 | -0.0449 | 68.2057
1.5 | 0.3719 | 0.00467 | -0.0454 | 79.636
2 | 0.432 | 0.0048 | -0.0459 | 90
2.5 | 0.4914 | 0.00502 | -0.0463 | 97.8884
3 | 0.5476 | 0.00559 | -0.0462 | 97.9606
4 | 0.6524 | 0.0076 | -0.0451 | 85.8421
4.5 | 0.7072 | 0.00828 | -0.0447 | 85.4106
5 | 0.7636 | 0.00876 | -0.0445 | 87.1689
5.5 | 0.8204 | 0.00918 | -0.0442 | 89.3682
6 | 0.8774 | 0.00955 | -0.0439 | 91.8743
6.5 | 0.9332 | 0.01002 | -0.0434 | 93.1337
7 | 0.9888 | 0.01048 | -0.0428 | 94.3511
7.5 | 1.0423 | 0.0111 | -0.0418 | 93.9009
8 | 1.0966 | 0.01162 | -0.0409 | 94.3718
9 | 1.1973 | 0.01311 | -0.0378 | 91.3272
9.5 | 1.2458 | 0.01385 | -0.0358 | 89.9495
10 | 1.2911 | 0.01461 | -0.0333 | 88.371
10.5 | 1.3178 | 0.0156 | -0.0274 | 84.4744
11 | 1.3471 | 0.01675 | -0.0225 | 80.4239
11.5 | 1.3753 | 0.01808 | -0.018 | 76.0675
12 | 1.4017 | 0.01972 | -0.0139 | 71.0801
12.5 | 1.4278 | 0.02159 | -0.0103 | 66.1325
13 | 1.4474 | 0.0241 | -0.0067 | 60.0581
13.5 | 1.4584 | 0.02751 | -0.0033 | 53.0134
14 | 1.4708 | 0.03112 | -0.0007 | 47.2622
14.5 | 1.4813 | 0.03519 | 0.0012 | 42.0943
15 | 1.485 | 0.04019 | 0.0023 | 36.9495
15.5 | 1.4835 | 0.04614 | 0.0026 | 32.1521
16 | 1.4768 | 0.05324 | 0.0016 | 27.7385
16.5 | 1.4656 | 0.06158 | -0.0007 | 23.7999
17 | 1.4496 | 0.07131 | -0.0045 | 20.3281
17.5 | 1.4187 | 0.08415 | -0.0109 | 16.8592
18 | 1.3777 | 0.10009 | -0.0203 | 13.7646
18.5 | 1.3295 | 0.11889 | -0.0323 | 11.1826
19 | 1.2444 | 0.14643 | -0.0508 | 8.4983
19.5 | 1.1471 | 0.17872 | -0.0729 | 6.4184
20 | 0.9728 | 0.24898 | -0.1132 | 3.9071

## 63. Re 3M Mach 0.50 (1)
BIGFOIL.COM POLAR EXPORT
NACA64-213
NACA64-213 |  |  |  | Cl Max: | 1.173 | at alpha= | 20 | deg
JavaFoil+Calcfoil stall+Eppler ext transition |  |  |  | L/D Max: | 109.749 | at alpha= | 3 | deg
Re: | 3000000 |  |  | Cd Min: | 0.00548 | at alpha= | -2.5 | deg
Mach: | 0.5 |  |  | Cl=0 at alpha= | -1.7786 | deg
|  |  |  | @ Cl=0.1, Cd= | 0.0055265
|  |  |  | @ Cl=0.4, Cd= | 0.0056686
|  |  |  | @ Cl=0.6, Cd= | 0.0059036
alpha (deg) | Cl | Cd | Cm | Cl/Cd
-20 | -0.997 | 0.17109 | -0.014 | -5.826
-19.5 | -0.97 | 0.16184 | -0.014 | -5.991
-19 | -0.943 | 0.15569 | -0.014 | -6.056
-18.5 | -0.916 | 0.15191 | -0.014 | -6.032
-18 | -0.89 | 0.15127 | -0.015 | -5.884
-17.5 | -0.861 | 0.14557 | -0.015 | -5.915
-17 | -0.834 | 0.14036 | -0.015 | -5.94
-16.5 | -0.807 | 0.13522 | -0.015 | -5.967
-16 | -0.781 | 0.13088 | -0.016 | -5.966
-15.5 | -0.753 | 0.12772 | -0.016 | -5.895
-15 | -0.725 | 0.12175 | -0.015 | -5.951
-14.5 | -0.698 | 0.1178 | -0.016 | -5.923
-14 | -0.671 | 0.11346 | -0.016 | -5.912
-13.5 | -0.644 | 0.11172 | -0.017 | -5.764
-13 | -0.615 | 0.10456 | -0.016 | -5.883
-12.5 | -0.588 | 0.10162 | -0.016 | -5.787
-12 | -0.561 | 0.09819 | -0.016 | -5.714
-11.5 | -0.534 | 0.09217 | -0.017 | -5.793
-11 | -0.507 | 0.0861 | -0.017 | -5.886
-10.5 | -0.479 | 0.07991 | -0.017 | -5.993
-10 | -0.452 | 0.0701 | -0.017 | -6.445
-9.5 | -0.425 | 0.06255 | -0.018 | -6.789
-9 | -0.398 | 0.05735 | -0.019 | -6.94
-8.5 | -0.369 | 0.06141 | -0.017 | -6.013
-8 | -0.343 | 0.05309 | -0.019 | -6.454
-7.5 | -0.51 | 0.04658 | -0.023 | -10.938
-7 | -0.614 | 0.01181 | -0.04 | -52.021
-6.5 | -0.587 | 0.01077 | -0.041 | -54.481
-6 | -0.543 | 0.01011 | -0.042 | -53.683
-5.5 | -0.49 | 0.00955 | -0.043 | -51.331
-5 | -0.434 | 0.00924 | -0.044 | -46.926
-4.5 | -0.369 | 0.00885 | -0.045 | -41.749
-4 | -0.303 | 0.00848 | -0.045 | -35.789
-3.5 | -0.236 | 0.00811 | -0.046 | -29.101
-3 | -0.168 | 0.00789 | -0.047 | -21.314
-2.5 | -0.099 | 0.00548 | -0.048 | -18.165
-2 | -0.031 | 0.00549 | -0.048 | -5.558
-1.5 | 0.039 | 0.0055 | -0.049 | 7.033
-1 | 0.108 | 0.00553 | -0.05 | 19.55
-0.5 | 0.177 | 0.00556 | -0.05 | 31.909
0 | 0.247 | 0.00558 | -0.051 | 44.263
0.5 | 0.316 | 0.00563 | -0.052 | 56.18
1 | 0.385 | 0.00566 | -0.052 | 68.064
1.5 | 0.455 | 0.0057 | -0.053 | 79.746
2 | 0.522 | 0.00579 | -0.054 | 90.111
2.5 | 0.59 | 0.00589 | -0.054 | 100.096
3 | 0.656 | 0.00598 | -0.055 | 109.749
3.5 | 0.722 | 0.00994 | -0.056 | 72.639
4 | 0.786 | 0.01002 | -0.056 | 78.426
4.5 | 0.846 | 0.01056 | -0.057 | 80.075
5 | 0.901 | 0.01064 | -0.057 | 84.683
5.5 | 0.948 | 0.01203 | -0.058 | 78.823
6 | 0.985 | 0.01278 | -0.058 | 77.102
6.5 | 1.007 | 0.01386 | -0.059 | 72.673
7 | 0.818 | 0.0485 | -0.025 | 16.864
7.5 | 0.925 | 0.01664 | -0.059 | 55.603
8 | 0.534 | 0.05436 | -0.029 | 9.832
8.5 | 0.56 | 0.0635 | -0.027 | 8.821
9 | 0.589 | 0.05943 | -0.03 | 9.904
9.5 | 0.615 | 0.06561 | -0.03 | 9.372
10 | 0.641 | 0.07323 | -0.029 | 8.757
10.5 | 0.668 | 0.08273 | -0.03 | 8.074
11 | 0.695 | 0.08728 | -0.03 | 7.959
11.5 | 0.721 | 0.09012 | -0.031 | 8.003
12 | 0.747 | 0.11234 | -0.03 | 6.651
12.5 | 0.776 | 0.10122 | -0.033 | 7.662
13 | 0.802 | 0.1021 | -0.034 | 7.857
13.5 | 0.828 | 0.10757 | -0.034 | 7.701
14 | 0.855 | 0.11138 | -0.035 | 7.674
14.5 | 0.884 | 0.11715 | -0.037 | 7.542
15 | 0.909 | 0.12071 | -0.037 | 7.529
15.5 | 0.935 | 0.12591 | -0.037 | 7.427
16 | 0.962 | 0.13047 | -0.038 | 7.372
16.5 | 0.991 | 0.13735 | -0.04 | 7.217
17 | 1.015 | 0.14108 | -0.04 | 7.198
17.5 | 1.042 | 0.14586 | -0.04 | 7.141
18 | 1.068 | 0.15021 | -0.041 | 7.111
18.5 | 1.097 | 0.15604 | -0.043 | 7.031
19 | 1.124 | 0.16512 | -0.044 | 6.809
19.5 | 1.148 | 0.16061 | -0.043 | 7.145
20 | 1.173 | 0.16734 | -0.044 | 7.012

## 64. Re 3M Mach 0.50 (2)
BIGFOIL.COM POLAR EXPORT
NACA64-213
NACA64-213 |  |  |  | Cl Max: | 1.1424 | at alpha= | 8.5 | deg
XFOIL ncrit=9 |  |  |  | L/D Max: | 105.604 | at alpha= | 2.5 | deg
Re: | 3000000 |  |  | Cd Min: | 0.25891 | at alpha= | -20 | deg
Mach: | 0.5 |  |  | Cl=0 at alpha= | -1.5349 | deg
|  |  |  | @ Cl=0.1, Cd= | 0.0047345
|  |  |  | @ Cl=0.4, Cd= | 0.0048607
|  |  |  | @ Cl=0.6, Cd= | 0.0061968
alpha (deg) | Cl | Cd | Cm | Cl/Cd
-20 | -0.7747 | 0.25891 | 0.0537 | -2.9922
-19.5 | -0.7542 | 0.24986 | 0.0485 | -3.0185
-19 | -0.7343 | 0.2404 | 0.0432 | -3.0545
-18.5 | -0.7151 | 0.23102 | 0.0379 | -3.0954
-18 | -0.6943 | 0.22294 | 0.0331 | -3.1143
-17.5 | -0.6741 | 0.21467 | 0.0282 | -3.1402
-17 | -0.6573 | 0.20456 | 0.023 | -3.2132
-16.5 | -0.6404 | 0.19552 | 0.018 | -3.2754
-16 | -0.6211 | 0.18762 | 0.0135 | -3.3104
-15.5 | -0.6024 | 0.17959 | 0.009 | -3.3543
-15 | -0.5891 | 0.16979 | 0.0041 | -3.4696
-14.5 | -0.5802 | 0.15923 | -0.0011 | -3.6438
-14 | -0.5678 | 0.15043 | -0.0056 | -3.7745
-13.5 | -0.5582 | 0.14133 | -0.01 | -3.9496
-13 | -0.5496 | 0.13237 | -0.0143 | -4.152
-12.5 | -0.5504 | 0.1217 | -0.0193 | -4.5226
-12 | -0.5609 | 0.1098 | -0.025 | -5.1084
-11.5 | -0.5803 | 0.09708 | -0.0313 | -5.9775
-11 | -0.6069 | 0.0837 | -0.0386 | -7.2509
-10.5 | -0.6421 | 0.06731 | -0.0489 | -9.5394
-10 | -0.666 | 0.05164 | -0.0641 | -12.897
-9.5 | -0.6761 | 0.03817 | -0.081 | -17.7129
-9 | -0.7088 | 0.03103 | -0.0804 | -22.8424
-8.5 | -0.7318 | 0.02545 | -0.0764 | -28.7544
-8 | -0.7559 | 0.02058 | -0.0679 | -36.7298
-7.5 | -0.7463 | 0.01575 | -0.0612 | -47.3841
-7 | -0.7109 | 0.01276 | -0.0557 | -55.7132
-6.5 | -0.6609 | 0.01093 | -0.0516 | -60.4666
-6 | -0.5995 | 0.0099 | -0.049 | -60.5556
-5.5 | -0.534 | 0.00919 | -0.0473 | -58.1066
-5 | -0.4679 | 0.00853 | -0.046 | -54.8535
-4.5 | -0.3996 | 0.00813 | -0.0452 | -49.1513
-4 | -0.3315 | 0.00772 | -0.0447 | -42.9404
-3.5 | -0.2631 | 0.0074 | -0.0446 | -35.5541
-3 | -0.1955 | 0.007 | -0.0446 | -27.9286
-2.5 | -0.1294 | 0.00629 | -0.0448 | -20.5723
-2 | -0.0646 | 0.00506 | -0.0456 | -12.7668
-1 | 0.0743 | 0.00474 | -0.0469 | 15.6751
0 | 0.2137 | 0.00471 | -0.0483 | 45.3715
0.5 | 0.2834 | 0.00474 | -0.049 | 59.789
1 | 0.3531 | 0.0048 | -0.0496 | 73.5625
1.5 | 0.4226 | 0.00489 | -0.0501 | 86.4213
2 | 0.4916 | 0.00504 | -0.0504 | 97.5397
2.5 | 0.5597 | 0.0053 | -0.0505 | 105.6038
3.5 | 0.6725 | 0.00781 | -0.0474 | 86.1076
4 | 0.7324 | 0.0087 | -0.0459 | 84.1839
4.5 | 0.7968 | 0.00926 | -0.0447 | 86.0475
5 | 0.8613 | 0.0098 | -0.0431 | 87.8878
5.5 | 0.9243 | 0.01045 | -0.0411 | 88.4498
6 | 0.9857 | 0.01116 | -0.0385 | 88.3244
6.5 | 1.0415 | 0.01212 | -0.0347 | 85.9323
7 | 1.0895 | 0.01334 | -0.0296 | 81.6717
7.5 | 1.1151 | 0.01492 | -0.0213 | 74.7386
8 | 1.1357 | 0.01715 | -0.0136 | 66.2216
8.5 | 1.1424 | 0.02081 | -0.0061 | 54.8967
9 | 1.1353 | 0.02629 | 0.0005 | 43.1837
9.5 | 1.1175 | 0.03306 | 0.0051 | 33.8022
10 | 1.0902 | 0.04064 | 0.0077 | 26.8258
10.5 | 1.0603 | 0.05034 | 0.0058 | 21.0628
11 | 1.0293 | 0.06161 | 0.0008 | 16.7067
11.5 | 0.9999 | 0.07458 | -0.007 | 13.4071
12 | 0.9727 | 0.08951 | -0.0175 | 10.8669
12.5 | 0.9429 | 0.10721 | -0.0292 | 8.7949
13 | 0.9133 | 0.12486 | -0.0405 | 7.3146
13.5 | 0.8893 | 0.14211 | -0.0516 | 6.2578

## 65. Re 4M Mach 0.00 (1)
BIGFOIL.COM POLAR EXPORT
NACA64-213
NACA64-213 |  |  |  | Cl Max: | 1.21 | at alpha= | 11.5 | deg
JavaFoil+Calcfoil stall+Eppler ext transition |  |  |  | L/D Max: | 113.284 | at alpha= | 3.5 | deg
Re: | 4000000 |  |  | Cd Min: | 0.00511 | at alpha= | -3 | deg
Mach: | 0 |  |  | Cl=0 at alpha= | -1.7833 | deg
|  |  |  | @ Cl=0.1, Cd= | 0.005112
|  |  |  | @ Cl=0.4, Cd= | 0.0052841
|  |  |  | @ Cl=0.6, Cd= | 0.0054861
alpha (deg) | Cl | Cd | Cm | Cl/Cd
-18 | -0.717 | 0.14083 | -0.011 | -5.093
-17.5 | -0.736 | 0.13354 | -0.012 | -5.51
-17 | -0.753 | 0.1252 | -0.012 | -6.017
-16.5 | -0.769 | 0.11857 | -0.013 | -6.489
-16 | -0.785 | 0.1095 | -0.014 | -7.169
-15.5 | -0.798 | 0.1028 | -0.015 | -7.764
-15 | -0.809 | 0.09664 | -0.015 | -8.372
-14.5 | -0.82 | 0.08829 | -0.017 | -9.284
-14 | -0.831 | 0.07811 | -0.018 | -10.642
-13.5 | -0.932 | 0.02649 | -0.026 | -35.176
-13 | -0.938 | 0.02233 | -0.027 | -42.023
-12.5 | -0.937 | 0.01895 | -0.027 | -49.439
-12 | -0.931 | 0.01619 | -0.028 | -57.506
-11.5 | -0.917 | 0.01462 | -0.029 | -62.757
-11 | -0.9 | 0.01319 | -0.03 | -68.185
-10.5 | -0.875 | 0.01251 | -0.031 | -69.923
-10 | -0.847 | 0.01169 | -0.032 | -72.447
-9.5 | -0.815 | 0.01099 | -0.032 | -74.103
-9 | -0.779 | 0.01036 | -0.033 | -75.176
-8.5 | -0.74 | 0.00905 | -0.034 | -81.712
-8 | -0.698 | 0.00946 | -0.035 | -73.737
-7.5 | -0.65 | 0.0091 | -0.035 | -71.395
-7 | -0.599 | 0.00872 | -0.036 | -68.744
-6.5 | -0.547 | 0.00849 | -0.036 | -64.419
-6 | -0.493 | 0.00827 | -0.037 | -59.64
-5.5 | -0.438 | 0.008 | -0.038 | -54.716
-5 | -0.381 | 0.00778 | -0.038 | -48.954
-4.5 | -0.323 | 0.00759 | -0.039 | -42.569
-4 | -0.264 | 0.00738 | -0.039 | -35.809
-3.5 | -0.205 | 0.00719 | -0.04 | -28.539
-3 | -0.146 | 0.00511 | -0.041 | -28.559
-2.5 | -0.086 | 0.00512 | -0.041 | -16.866
-2 | -0.026 | 0.00512 | -0.042 | -5.17
-1.5 | 0.034 | 0.00511 | -0.042 | 6.555
-1 | 0.094 | 0.00511 | -0.043 | 18.307
-0.5 | 0.154 | 0.00513 | -0.044 | 29.956
0 | 0.214 | 0.00514 | -0.044 | 41.61
0.5 | 0.274 | 0.00518 | -0.045 | 52.828
1 | 0.334 | 0.00523 | -0.045 | 63.844
1.5 | 0.394 | 0.00528 | -0.046 | 74.557
2 | 0.453 | 0.00532 | -0.046 | 85.144
2.5 | 0.512 | 0.00539 | -0.047 | 94.91
3 | 0.57 | 0.00542 | -0.048 | 105.138
3.5 | 0.629 | 0.00555 | -0.048 | 113.284
4 | 0.686 | 0.00865 | -0.049 | 79.348
4.5 | 0.742 | 0.00898 | -0.049 | 82.68
5 | 0.797 | 0.00929 | -0.05 | 85.8
5.5 | 0.851 | 0.00965 | -0.05 | 88.188
6 | 0.903 | 0.00956 | -0.051 | 94.448
6.5 | 0.952 | 0.00987 | -0.051 | 96.448
7 | 0.999 | 0.01029 | -0.052 | 97.017
7.5 | 1.043 | 0.01077 | -0.052 | 96.887
8 | 1.084 | 0.01069 | -0.053 | 101.397
8.5 | 1.118 | 0.01204 | -0.053 | 92.886
9 | 1.147 | 0.01266 | -0.054 | 90.57
9.5 | 1.171 | 0.01325 | -0.054 | 88.369
10 | 1.189 | 0.01396 | -0.054 | 85.18
10.5 | 1.201 | 0.01469 | -0.055 | 81.787
11 | 1.208 | 0.0157 | -0.055 | 76.918
11.5 | 1.21 | 0.01669 | -0.055 | 72.459
12 | 1.205 | 0.01788 | -0.055 | 67.432
12.5 | 1.196 | 0.01937 | -0.055 | 61.73
13 | 1.18 | 0.02127 | -0.055 | 55.478
13.5 | 1.154 | 0.02474 | -0.055 | 46.641
14 | 1.117 | 0.03086 | -0.054 | 36.198
14.5 | 1.093 | 0.03362 | -0.054 | 32.511
15 | 0.969 | 0.0823 | -0.043 | 11.771
15.5 | 0.929 | 0.09871 | -0.039 | 9.415
16 | 0.899 | 0.11034 | -0.036 | 8.15
16.5 | 0.873 | 0.11745 | -0.035 | 7.436

## 66. Re 4M Mach 0.00 (2)
BIGFOIL.COM POLAR EXPORT
NACA64-213
NACA64-213 |  |  |  | Cl Max: | 1.6815 | at alpha= | 19.5 | deg
XFOIL ncrit=9 |  |  |  | L/D Max: | 103.649 | at alpha= | 8.5 | deg
Re: | 4000000 |  |  | Cd Min: | 0.06412 | at alpha= | 20 | deg
Mach: | 0 |  |  | Cl=0 at alpha= | -1.5808 | deg
|  |  |  | @ Cl=0.1, Cd= | 0.0042426
|  |  |  | @ Cl=0.4, Cd= | 0.0045321
|  |  |  | @ Cl=0.6, Cd= | 0.0067327
alpha (deg) | Cl | Cd | Cm | Cl/Cd
-20 | -1.473 | 0.05656 | -0.0463 | -26.0431
-19.5 | -1.4838 | 0.04929 | -0.0491 | -30.1035
-19 | -1.4877 | 0.0432 | -0.0512 | -34.4375
-18.5 | -1.4805 | 0.03872 | -0.0523 | -38.2361
-18 | -1.4733 | 0.03423 | -0.0533 | -43.0412
-17.5 | -1.457 | 0.03086 | -0.0538 | -47.2132
-17 | -1.4357 | 0.02809 | -0.0539 | -51.1107
-16.5 | -1.4174 | 0.02523 | -0.0535 | -56.1792
-16 | -1.3952 | 0.02299 | -0.0525 | -60.6873
-15.5 | -1.3694 | 0.02125 | -0.0511 | -64.4424
-15 | -1.3431 | 0.01977 | -0.0492 | -67.9363
-14.5 | -1.3202 | 0.01838 | -0.0462 | -71.8281
-14 | -1.2942 | 0.01758 | -0.0425 | -73.6177
-13.5 | -1.2711 | 0.01584 | -0.0388 | -80.2462
-13 | -1.2349 | 0.01468 | -0.0367 | -84.1213
-12.5 | -1.1936 | 0.0138 | -0.0351 | -86.4928
-12 | -1.1304 | 0.01303 | -0.0379 | -86.7536
-11.5 | -1.0773 | 0.0124 | -0.0383 | -86.879
-11 | -1.031 | 0.0119 | -0.0371 | -86.6387
-10.5 | -0.9821 | 0.0114 | -0.0364 | -86.1491
-10 | -0.9316 | 0.01094 | -0.036 | -85.1554
-9.5 | -0.8824 | 0.01022 | -0.0354 | -86.3405
-9 | -0.8304 | 0.00971 | -0.0351 | -85.5201
-8.5 | -0.777 | 0.00933 | -0.0351 | -83.2797
-8 | -0.7229 | 0.00898 | -0.0352 | -80.5011
-7.5 | -0.6685 | 0.0086 | -0.0352 | -77.7326
-7 | -0.6139 | 0.00821 | -0.0354 | -74.7747
-6.5 | -0.5582 | 0.00794 | -0.0356 | -70.3023
-6 | -0.5023 | 0.00766 | -0.0359 | -65.5744
-5.5 | -0.4461 | 0.00739 | -0.0362 | -60.3654
-5 | -0.3894 | 0.00716 | -0.0366 | -54.3855
-4.5 | -0.3326 | 0.00694 | -0.0371 | -47.9251
-4 | -0.2755 | 0.00671 | -0.0375 | -41.0581
-3.5 | -0.2187 | 0.0064 | -0.038 | -34.1719
-3 | -0.1619 | 0.00599 | -0.0385 | -27.0284
-2.5 | -0.1053 | 0.00542 | -0.0392 | -19.428
-2 | -0.0488 | 0.00465 | -0.04 | -10.4946
-1.5 | 0.0094 | 0.00438 | -0.0407 | 2.1461
-1 | 0.0679 | 0.00427 | -0.0414 | 15.9016
-0.5 | 0.1264 | 0.00422 | -0.0421 | 29.9526
0 | 0.1849 | 0.00422 | -0.0427 | 43.8152
0.5 | 0.2434 | 0.00424 | -0.0433 | 57.4057
1 | 0.3018 | 0.0043 | -0.0439 | 70.186
1.5 | 0.3597 | 0.00442 | -0.0444 | 81.3801
2 | 0.4172 | 0.00458 | -0.0449 | 91.0917
2.5 | 0.4735 | 0.0049 | -0.0452 | 96.6327
3 | 0.5261 | 0.00568 | -0.0451 | 92.6232
4 | 0.6314 | 0.00718 | -0.0448 | 87.9387
4.5 | 0.6855 | 0.00769 | -0.0449 | 89.1417
5 | 0.7401 | 0.00811 | -0.0449 | 91.2577
5.5 | 0.7951 | 0.00845 | -0.045 | 94.0947
6 | 0.8501 | 0.00875 | -0.0451 | 97.1543
6.5 | 0.9043 | 0.00913 | -0.0451 | 99.0471
7 | 0.9584 | 0.00947 | -0.0451 | 101.2038
7.5 | 1.0112 | 0.00993 | -0.0449 | 101.8328
8 | 1.0644 | 0.0103 | -0.0448 | 103.3398
8.5 | 1.1163 | 0.01077 | -0.0445 | 103.649
9 | 1.1665 | 0.01134 | -0.0439 | 102.866
9.5 | 1.2171 | 0.0118 | -0.0434 | 103.1441
10 | 1.2662 | 0.01231 | -0.0427 | 102.8595
10.5 | 1.3124 | 0.01296 | -0.0416 | 101.2654
11 | 1.3546 | 0.01366 | -0.0396 | 99.1654
11.5 | 1.393 | 0.01417 | -0.0369 | 98.3063
12 | 1.4359 | 0.01489 | -0.0354 | 96.4338
12.5 | 1.4749 | 0.0157 | -0.0333 | 93.9427
13 | 1.5019 | 0.01663 | -0.0291 | 90.3127
13.5 | 1.5228 | 0.01796 | -0.0246 | 84.7884
14 | 1.5463 | 0.01936 | -0.0211 | 79.8709
14.5 | 1.572 | 0.02079 | -0.0182 | 75.6133
15 | 1.5956 | 0.02249 | -0.0156 | 70.9471
15.5 | 1.6174 | 0.02445 | -0.0132 | 66.1513
16 | 1.6367 | 0.02676 | -0.011 | 61.1622
16.5 | 1.6543 | 0.02936 | -0.0092 | 56.3454
17 | 1.6685 | 0.03243 | -0.0076 | 51.4493
17.5 | 1.6774 | 0.03616 | -0.0064 | 46.3883
18 | 1.6779 | 0.041 | -0.0056 | 40.9244
18.5 | 1.6799 | 0.04609 | -0.0055 | 36.4483
19 | 1.6793 | 0.05184 | -0.0062 | 32.3939
19.5 | 1.6815 | 0.05765 | -0.0075 | 29.1674
20 | 1.681 | 0.06412 | -0.0094 | 26.2165

## 67. Re 4M Mach 0.10 (1)
BIGFOIL.COM POLAR EXPORT
NACA64-213
NACA64-213 |  |  |  | Cl Max: | 1.199 | at alpha= | 11 | deg
JavaFoil+Calcfoil stall+Eppler ext transition |  |  |  | L/D Max: | 114.134 | at alpha= | 3.5 | deg
Re: | 4000000 |  |  | Cd Min: | 0.00511 | at alpha= | -3 | deg
Mach: | 0.1 |  |  | Cl=0 at alpha= | -1.7787 | deg
|  |  |  | @ Cl=0.1, Cd= | 0.005129
|  |  |  | @ Cl=0.4, Cd= | 0.005282
|  |  |  | @ Cl=0.6, Cd= | 0.0054703
alpha (deg) | Cl | Cd | Cm | Cl/Cd
-17.5 | -0.695 | 0.13648 | -0.012 | -5.09
-17 | -0.715 | 0.12857 | -0.012 | -5.565
-16.5 | -0.736 | 0.11865 | -0.013 | -6.2
-16 | -0.754 | 0.11246 | -0.013 | -6.703
-15.5 | -0.769 | 0.10714 | -0.014 | -7.18
-15 | -0.784 | 0.09992 | -0.015 | -7.841
-14.5 | -0.796 | 0.09204 | -0.016 | -8.651
-14 | -0.807 | 0.08406 | -0.017 | -9.601
-13.5 | -0.884 | 0.03903 | -0.024 | -22.651
-13 | -0.914 | 0.02598 | -0.026 | -35.179
-12.5 | -0.921 | 0.02057 | -0.027 | -44.753
-12 | -0.921 | 0.01688 | -0.028 | -54.561
-11.5 | -0.91 | 0.01503 | -0.029 | -60.554
-11 | -0.895 | 0.01346 | -0.03 | -66.502
-10.5 | -0.871 | 0.01274 | -0.031 | -68.411
-10 | -0.845 | 0.01186 | -0.032 | -71.267
-9.5 | -0.814 | 0.01112 | -0.032 | -73.2
-9 | -0.779 | 0.01046 | -0.033 | -74.461
-8.5 | -0.74 | 0.00998 | -0.034 | -74.192
-8 | -0.7 | 0.00958 | -0.035 | -73.054
-7.5 | -0.652 | 0.00912 | -0.035 | -71.48
-7 | -0.602 | 0.00883 | -0.036 | -68.106
-6.5 | -0.549 | 0.0085 | -0.037 | -64.628
-6 | -0.495 | 0.00827 | -0.037 | -59.885
-5.5 | -0.439 | 0.00803 | -0.038 | -54.701
-5 | -0.383 | 0.00778 | -0.038 | -49.206
-4.5 | -0.324 | 0.00758 | -0.039 | -42.816
-4 | -0.266 | 0.00738 | -0.04 | -35.995
-3.5 | -0.206 | 0.00727 | -0.04 | -28.366
-3 | -0.147 | 0.00511 | -0.041 | -28.719
-2.5 | -0.087 | 0.00512 | -0.041 | -16.952
-2 | -0.027 | 0.00511 | -0.042 | -5.201
-1.5 | 0.034 | 0.00512 | -0.043 | 6.574
-1 | 0.094 | 0.00513 | -0.043 | 18.336
-0.5 | 0.154 | 0.00512 | -0.044 | 30.137
0 | 0.215 | 0.00519 | -0.044 | 41.411
0.5 | 0.275 | 0.00519 | -0.045 | 53.051
1 | 0.336 | 0.00525 | -0.046 | 63.931
1.5 | 0.396 | 0.00528 | -0.046 | 74.981
2 | 0.455 | 0.00531 | -0.047 | 85.628
2.5 | 0.514 | 0.00538 | -0.047 | 95.546
3 | 0.573 | 0.00542 | -0.048 | 105.786
3.5 | 0.632 | 0.00553 | -0.048 | 114.134
4 | 0.689 | 0.00867 | -0.049 | 79.55
4.5 | 0.746 | 0.00899 | -0.049 | 82.949
5 | 0.801 | 0.00939 | -0.05 | 85.332
5.5 | 0.855 | 0.00968 | -0.051 | 88.258
6 | 0.906 | 0.01009 | -0.051 | 89.868
6.5 | 0.955 | 0.00999 | -0.052 | 95.59
7 | 1.002 | 0.0104 | -0.052 | 96.4
7.5 | 1.046 | 0.01034 | -0.053 | 101.187
8 | 1.087 | 0.01078 | -0.053 | 100.875
8.5 | 1.12 | 0.01217 | -0.053 | 92.061
9 | 1.147 | 0.0128 | -0.054 | 89.616
9.5 | 1.169 | 0.0134 | -0.054 | 87.274
10 | 1.185 | 0.01414 | -0.054 | 83.842
10.5 | 1.195 | 0.01504 | -0.055 | 79.451
11 | 1.199 | 0.01598 | -0.055 | 75.051
11.5 | 1.197 | 0.01703 | -0.055 | 70.315
12 | 1.19 | 0.01831 | -0.055 | 64.991
12.5 | 1.174 | 0.02017 | -0.055 | 58.212
13 | 1.154 | 0.02238 | -0.055 | 51.568
13.5 | 1.115 | 0.02805 | -0.054 | 39.759
14 | 1.055 | 0.04153 | -0.052 | 25.407
14.5 | 0.95 | 0.08382 | -0.041 | 11.328
15 | 0.909 | 0.10047 | -0.036 | 9.048
15.5 | 0.883 | 0.106 | -0.036 | 8.334
16 | 0.854 | 0.11478 | -0.034 | 7.44

## 68. Re 4M Mach 0.10 (2)
BIGFOIL.COM POLAR EXPORT
NACA64-213
NACA64-213 |  |  |  | Cl Max: | 1.6634 | at alpha= | 18.5 | deg
XFOIL ncrit=9 |  |  |  | L/D Max: | 103.17 | at alpha= | 8 | deg
Re: | 4000000 |  |  | Cd Min: | 0.07172 | at alpha= | 20 | deg
Mach: | 0.1 |  |  | Cl=0 at alpha= | -1.5807 | deg
|  |  |  | @ Cl=0.1, Cd= | 0.004253
|  |  |  | @ Cl=0.4, Cd= | 0.0045257
|  |  |  | @ Cl=0.6, Cd= | 0.0068001
alpha (deg) | Cl | Cd | Cm | Cl/Cd
-20 | -1.4045 | 0.06878 | -0.0427 | -20.4202
-19.5 | -1.4347 | 0.05831 | -0.0475 | -24.6047
-19 | -1.4498 | 0.05027 | -0.0509 | -28.8403
-18.5 | -1.451 | 0.04435 | -0.0529 | -32.717
-18 | -1.4527 | 0.03865 | -0.0545 | -37.586
-17.5 | -1.4412 | 0.03457 | -0.0553 | -41.6893
-17 | -1.424 | 0.03112 | -0.0558 | -45.7584
-16.5 | -1.4089 | 0.02764 | -0.0558 | -50.9732
-16 | -1.3891 | 0.02487 | -0.0552 | -55.8544
-15.5 | -1.3644 | 0.02277 | -0.0541 | -59.9209
-15 | -1.3388 | 0.02098 | -0.0525 | -63.8132
-14.5 | -1.315 | 0.01934 | -0.05 | -67.9938
-14 | -1.2864 | 0.01832 | -0.0471 | -70.2183
-13.5 | -1.2696 | 0.0168 | -0.0421 | -75.5714
-13 | -1.2393 | 0.01527 | -0.0391 | -81.1591
-12.5 | -1.1999 | 0.01422 | -0.0371 | -84.3812
-12 | -1.1392 | 0.01337 | -0.0391 | -85.2057
-11.5 | -1.0838 | 0.01267 | -0.0399 | -85.5406
-11 | -1.0378 | 0.01212 | -0.0384 | -85.6271
-10.5 | -0.9888 | 0.01157 | -0.0375 | -85.4624
-10 | -0.9381 | 0.01108 | -0.0369 | -84.6661
-9.5 | -0.8881 | 0.0104 | -0.0363 | -85.3942
-9 | -0.8362 | 0.00982 | -0.0359 | -85.1527
-8.5 | -0.7824 | 0.00941 | -0.0357 | -83.1456
-8 | -0.728 | 0.00904 | -0.0357 | -80.531
-7.5 | -0.6729 | 0.0087 | -0.0358 | -77.3448
-7 | -0.618 | 0.00826 | -0.0358 | -74.8184
-6.5 | -0.562 | 0.00797 | -0.036 | -70.5144
-6 | -0.5056 | 0.0077 | -0.0362 | -65.6623
-5.5 | -0.4491 | 0.00741 | -0.0365 | -60.6073
-4.5 | -0.3348 | 0.00696 | -0.0373 | -48.1034
-4 | -0.2774 | 0.00673 | -0.0377 | -41.2184
-3.5 | -0.2201 | 0.00643 | -0.0382 | -34.2302
-3 | -0.1629 | 0.00601 | -0.0387 | -27.1048
-2.5 | -0.106 | 0.00545 | -0.0394 | -19.4495
-1.5 | 0.0093 | 0.00439 | -0.0409 | 2.1185
-1 | 0.0682 | 0.00428 | -0.0416 | 15.9346
-0.5 | 0.1271 | 0.00423 | -0.0423 | 30.0473
0 | 0.1859 | 0.00423 | -0.0429 | 43.948
0.5 | 0.2448 | 0.00425 | -0.0435 | 57.6
1 | 0.3035 | 0.00431 | -0.0441 | 70.4176
1.5 | 0.3618 | 0.00442 | -0.0446 | 81.8552
2 | 0.4196 | 0.00458 | -0.0451 | 91.6157
2.5 | 0.4762 | 0.00491 | -0.0454 | 96.9857
3 | 0.529 | 0.00572 | -0.0453 | 92.4825
3.5 | 0.5812 | 0.00658 | -0.045 | 88.3283
4 | 0.635 | 0.00721 | -0.045 | 88.0721
4.5 | 0.6892 | 0.00775 | -0.0449 | 88.929
5 | 0.7443 | 0.00815 | -0.045 | 91.3252
5.5 | 0.7997 | 0.00849 | -0.045 | 94.1932
6 | 0.8551 | 0.0088 | -0.0451 | 97.1705
6.5 | 0.9098 | 0.00917 | -0.0451 | 99.2148
7 | 0.9641 | 0.00954 | -0.045 | 101.0587
7.5 | 1.0174 | 0.00999 | -0.0447 | 101.8418
8 | 1.0709 | 0.01038 | -0.0445 | 103.1696
8.5 | 1.1229 | 0.01089 | -0.0441 | 103.1129
9 | 1.1737 | 0.01145 | -0.0434 | 102.5066
9.5 | 1.2245 | 0.01193 | -0.0428 | 102.6404
10 | 1.2735 | 0.01249 | -0.0419 | 101.9616
10.5 | 1.3187 | 0.01325 | -0.0404 | 99.5245
11 | 1.3618 | 0.01386 | -0.0384 | 98.254
11.5 | 1.3999 | 0.01443 | -0.0354 | 97.0132
12 | 1.4417 | 0.01522 | -0.0335 | 94.724
12.5 | 1.4756 | 0.01608 | -0.0303 | 91.7662
13 | 1.4993 | 0.01721 | -0.0256 | 87.118
13.5 | 1.5206 | 0.0187 | -0.0213 | 81.3155
14 | 1.5467 | 0.0201 | -0.0182 | 76.9502
14.5 | 1.5717 | 0.02172 | -0.0153 | 72.3619
15 | 1.594 | 0.02366 | -0.0126 | 67.3711
15.5 | 1.6147 | 0.02589 | -0.0103 | 62.3677
16 | 1.6322 | 0.02853 | -0.0081 | 57.21
16.5 | 1.6467 | 0.0316 | -0.0064 | 52.1108
17 | 1.6574 | 0.03522 | -0.0049 | 47.0585
17.5 | 1.6575 | 0.04012 | -0.0039 | 41.3136
18 | 1.658 | 0.04541 | -0.0037 | 36.5118
18.5 | 1.6634 | 0.05053 | -0.0042 | 32.9191
19 | 1.6605 | 0.05701 | -0.0055 | 29.1265
19.5 | 1.6576 | 0.06391 | -0.0075 | 25.9365
20 | 1.6514 | 0.07172 | -0.0103 | 23.0257

## 69. Re 4M Mach 0.25 (1)
BIGFOIL.COM POLAR EXPORT
NACA64-213
NACA64-213 |  |  |  | Cl Max: | 1.15 | at alpha= | 10 | deg
JavaFoil+Calcfoil stall+Eppler ext transition |  |  |  | L/D Max: | 115.356 | at alpha= | 3.5 | deg
Re: | 4000000 |  |  | Cd Min: | 0.00514 | at alpha= | -2.5 | deg
Mach: | 0.25 |  |  | Cl=0 at alpha= | -1.7823 | deg
|  |  |  | @ Cl=0.1, Cd= | 0.005151
|  |  |  | @ Cl=0.4, Cd= | 0.0053155
|  |  |  | @ Cl=0.6, Cd= | 0.12158
alpha (deg) | Cl | Cd | Cm | Cl/Cd
-16 | -0.482 | 0.12768 | -0.012 | -3.771
-15.5 | -0.532 | 0.11761 | -0.013 | -4.524
-15 | -0.578 | 0.11247 | -0.013 | -5.136
-14.5 | -0.619 | 0.10543 | -0.013 | -5.867
-14 | -0.654 | 0.09904 | -0.014 | -6.603
-13.5 | -0.684 | 0.09267 | -0.015 | -7.386
-13 | -0.707 | 0.08561 | -0.015 | -8.261
-12.5 | -0.721 | 0.07821 | -0.017 | -9.216
-12 | -0.73 | 0.07062 | -0.019 | -10.333
-11.5 | -0.813 | 0.02771 | -0.028 | -29.33
-11 | -0.849 | 0.01583 | -0.031 | -53.63
-10.5 | -0.84 | 0.01456 | -0.031 | -57.655
-10 | -0.826 | 0.01307 | -0.032 | -63.211
-9.5 | -0.804 | 0.01204 | -0.033 | -66.779
-9 | -0.776 | 0.01122 | -0.034 | -69.196
-8.5 | -0.743 | 0.01051 | -0.035 | -70.635
-8 | -0.704 | 0.00996 | -0.035 | -70.662
-7.5 | -0.662 | 0.00955 | -0.036 | -69.399
-7 | -0.613 | 0.00909 | -0.037 | -67.458
-6.5 | -0.561 | 0.00872 | -0.038 | -64.386
-6 | -0.507 | 0.00845 | -0.038 | -59.964
-5.5 | -0.45 | 0.00822 | -0.039 | -54.816
-5 | -0.392 | 0.0079 | -0.039 | -49.669
-4.5 | -0.333 | 0.00773 | -0.04 | -43.078
-4 | -0.273 | 0.0075 | -0.041 | -36.343
-3.5 | -0.212 | 0.00732 | -0.041 | -28.945
-3 | -0.151 | 0.00516 | -0.042 | -29.226
-2.5 | -0.089 | 0.00514 | -0.043 | -17.334
-2 | -0.027 | 0.00515 | -0.043 | -5.305
-1.5 | 0.035 | 0.00514 | -0.044 | 6.729
-1 | 0.097 | 0.00515 | -0.044 | 18.772
-0.5 | 0.159 | 0.00517 | -0.045 | 30.721
0 | 0.221 | 0.00517 | -0.046 | 42.712
0.5 | 0.283 | 0.00524 | -0.046 | 53.918
1 | 0.345 | 0.00528 | -0.047 | 65.248
1.5 | 0.407 | 0.00532 | -0.047 | 76.507
2 | 0.467 | 0.00537 | -0.048 | 86.987
2.5 | 0.528 | 0.00543 | -0.049 | 97.217
3 | 0.589 | 0.00547 | -0.049 | 107.538
3.5 | 0.649 | 0.00562 | -0.05 | 115.356
4 | 0.708 | 0.00888 | -0.05 | 79.711
4.5 | 0.765 | 0.00927 | -0.051 | 82.549
5 | 0.821 | 0.00965 | -0.051 | 85.082
5.5 | 0.875 | 0.01003 | -0.052 | 87.27
6 | 0.926 | 0.00998 | -0.052 | 92.763
6.5 | 0.975 | 0.01039 | -0.053 | 93.782
7 | 1.02 | 0.01035 | -0.053 | 98.497
7.5 | 1.061 | 0.01087 | -0.054 | 97.56
8 | 1.096 | 0.01227 | -0.054 | 89.348
8.5 | 1.122 | 0.01295 | -0.055 | 86.605
9 | 1.14 | 0.01361 | -0.055 | 83.734
9.5 | 1.149 | 0.0145 | -0.055 | 79.23
10 | 1.15 | 0.01542 | -0.056 | 74.549
10.5 | 1.141 | 0.0165 | -0.056 | 69.161
11 | 1.122 | 0.01802 | -0.056 | 62.232
11.5 | 1.09 | 0.02017 | -0.056 | 54.041
12 | 1.045 | 0.02357 | -0.055 | 44.334
12.5 | 0.877 | 0.072 | -0.04 | 12.183
13 | 0.819 | 0.08878 | -0.033 | 9.221
13.5 | 0.77 | 0.09713 | -0.031 | 7.926
14 | 0.717 | 0.10405 | -0.03 | 6.892
14.5 | 0.66 | 0.11391 | -0.029 | 5.79
15 | 0.598 | 0.12158 | -0.028 | 4.919

## 70. Re 4M Mach 0.25 (2)
BIGFOIL.COM POLAR EXPORT
NACA64-213
NACA64-213 |  |  |  | Cl Max: | 1.556 | at alpha= | 15.5 | deg
XFOIL ncrit=9 |  |  |  | L/D Max: | 101.282 | at alpha= | 8 | deg
Re: | 4000000 |  |  | Cd Min: | 0.21653 | at alpha= | -19.5 | deg
Mach: | 0.25 |  |  | Cl=0 at alpha= | -1.5731 | deg
|  |  |  | @ Cl=0.1, Cd= | 0.0042901
|  |  |  | @ Cl=0.4, Cd= | 0.0045305
|  |  |  | @ Cl=0.6, Cd= | 0.0067743
alpha (deg) | Cl | Cd | Cm | Cl/Cd
-19.5 | -0.7192 | 0.21653 | 0.0349 | -3.3215
-19 | -0.7022 | 0.21026 | 0.0308 | -3.3397
-18.5 | -0.687 | 0.20332 | 0.0266 | -3.3789
-17.5 | -0.9694 | 0.1146 | -0.0206 | -8.459
-17 | -1.1064 | 0.08379 | -0.0373 | -13.2044
-16.5 | -1.1667 | 0.06641 | -0.0479 | -17.5681
-16 | -1.2104 | 0.05329 | -0.0555 | -22.7135
-15.5 | -1.2295 | 0.04454 | -0.0595 | -27.6044
-15 | -1.2395 | 0.03739 | -0.062 | -33.1506
-14.5 | -1.2401 | 0.03164 | -0.0632 | -39.1941
-14 | -1.227 | 0.02756 | -0.0629 | -44.521
-13.5 | -1.2152 | 0.02388 | -0.0615 | -50.8878
-13 | -1.1938 | 0.02143 | -0.059 | -55.707
-12.5 | -1.1996 | 0.01818 | -0.0526 | -65.9846
-11.5 | -1.1073 | 0.01478 | -0.0506 | -74.9188
-11 | -1.067 | 0.01386 | -0.0472 | -76.9841
-10.5 | -1.0208 | 0.01294 | -0.0448 | -78.8872
-10 | -0.9713 | 0.01213 | -0.043 | -80.0742
-9.5 | -0.9184 | 0.01146 | -0.0417 | -80.1396
-9 | -0.8662 | 0.01065 | -0.0404 | -81.3333
-8.5 | -0.812 | 0.00997 | -0.0395 | -81.4443
-8 | -0.7557 | 0.00947 | -0.0389 | -79.7994
-7.5 | -0.6984 | 0.00904 | -0.0385 | -77.2566
-7 | -0.641 | 0.0086 | -0.0382 | -74.5349
-6.5 | -0.5831 | 0.00819 | -0.0381 | -71.1966
-6 | -0.5243 | 0.0079 | -0.0381 | -66.3671
-5.5 | -0.4656 | 0.00757 | -0.0382 | -61.5059
-5 | -0.4063 | 0.00732 | -0.0384 | -55.5055
-4.5 | -0.347 | 0.00706 | -0.0386 | -49.1501
-4 | -0.2874 | 0.00684 | -0.0389 | -42.0175
-3 | -0.1689 | 0.00615 | -0.0398 | -27.4634
-2.5 | -0.11 | 0.00558 | -0.0404 | -19.7133
-2 | -0.0514 | 0.00475 | -0.0412 | -10.8211
-1.5 | 0.0088 | 0.00445 | -0.042 | 1.9775
-1 | 0.0696 | 0.00432 | -0.0427 | 16.1111
-0.5 | 0.1306 | 0.00426 | -0.0434 | 30.6573
0 | 0.1915 | 0.00426 | -0.044 | 44.9531
0.5 | 0.2523 | 0.00429 | -0.0446 | 58.8112
1 | 0.313 | 0.00434 | -0.0452 | 72.1198
1.5 | 0.3732 | 0.00445 | -0.0458 | 83.8652
2 | 0.4331 | 0.00463 | -0.0462 | 93.5421
2.5 | 0.4913 | 0.005 | -0.0464 | 98.26
3 | 0.5451 | 0.00588 | -0.0461 | 92.7041
3.5 | 0.5988 | 0.00676 | -0.0457 | 88.5799
4 | 0.6543 | 0.00742 | -0.0455 | 88.1806
4.5 | 0.7104 | 0.00797 | -0.0453 | 89.1343
5 | 0.768 | 0.00833 | -0.0452 | 92.1969
5.5 | 0.8256 | 0.00869 | -0.0451 | 95.0058
6 | 0.8824 | 0.0091 | -0.0448 | 96.967
6.5 | 0.9396 | 0.00946 | -0.0445 | 99.3235
7 | 0.9952 | 0.00996 | -0.0438 | 99.9197
7.5 | 1.0513 | 0.01039 | -0.0433 | 101.1838
8 | 1.106 | 0.01092 | -0.0424 | 101.2821
8.5 | 1.1589 | 0.01156 | -0.0412 | 100.2509
9 | 1.2117 | 0.01215 | -0.0399 | 99.7284
10 | 1.308 | 0.01377 | -0.0358 | 94.9891
10.5 | 1.3538 | 0.01452 | -0.0333 | 93.2369
11 | 1.3853 | 0.01522 | -0.028 | 91.0184
11.5 | 1.4154 | 0.01625 | -0.0231 | 87.1015
12 | 1.4405 | 0.01768 | -0.018 | 81.4762
12.5 | 1.4621 | 0.01956 | -0.0134 | 74.7495
13 | 1.4872 | 0.0215 | -0.0096 | 69.1721
13.5 | 1.5098 | 0.0238 | -0.0062 | 63.437
14 | 1.5273 | 0.0267 | -0.003 | 57.2022
14.5 | 1.5441 | 0.0299 | -0.0004 | 51.6421
15 | 1.5544 | 0.0339 | 0.0017 | 45.8525
15.5 | 1.556 | 0.039 | 0.0032 | 39.8974
16 | 1.5419 | 0.04613 | 0.0035 | 33.4251
16.5 | 1.5333 | 0.05345 | 0.0025 | 28.6866
17 | 1.5236 | 0.0616 | 0.0002 | 24.7338
17.5 | 1.4987 | 0.07249 | -0.0042 | 20.6746
18 | 1.4658 | 0.08564 | -0.0109 | 17.1158
18.5 | 1.4311 | 0.10038 | -0.0195 | 14.2568
19 | 1.3672 | 0.1218 | -0.0335 | 11.225
19.5 | 1.2888 | 0.14765 | -0.0511 | 8.7288
20 | 1.174 | 0.18327 | -0.0762 | 6.4058

## 71. Re 4M Mach 0.50 (1)
BIGFOIL.COM POLAR EXPORT
NACA64-213
NACA64-213 |  |  |  | Cl Max: | 1.174 | at alpha= | 20 | deg
JavaFoil+Calcfoil stall+Eppler ext transition |  |  |  | L/D Max: | 113.257 | at alpha= | 3 | deg
Re: | 4000000 |  |  | Cd Min: | 0.00525 | at alpha= | -2 | deg
Mach: | 0.5 |  |  | Cl=0 at alpha= | -1.7786 | deg
|  |  |  | @ Cl=0.1, Cd= | 0.0052688
|  |  |  | @ Cl=0.4, Cd= | 0.0054664
|  |  |  | @ Cl=0.6, Cd= | 0.0056727
alpha (deg) | Cl | Cd | Cm | Cl/Cd
-20 | -0.997 | 0.16214 | -0.014 | -6.151
-19.5 | -0.97 | 0.1587 | -0.014 | -6.112
-19 | -0.943 | 0.15002 | -0.014 | -6.288
-18.5 | -0.917 | 0.14548 | -0.015 | -6.3
-18 | -0.891 | 0.14409 | -0.015 | -6.183
-17.5 | -0.862 | 0.13868 | -0.015 | -6.213
-17 | -0.834 | 0.13479 | -0.015 | -6.189
-16.5 | -0.807 | 0.13018 | -0.015 | -6.201
-16 | -0.781 | 0.12741 | -0.016 | -6.131
-15.5 | -0.754 | 0.12163 | -0.016 | -6.196
-15 | -0.725 | 0.11669 | -0.016 | -6.212
-14.5 | -0.698 | 0.11278 | -0.016 | -6.189
-14 | -0.671 | 0.10869 | -0.016 | -6.174
-13.5 | -0.644 | 0.10796 | -0.017 | -5.966
-13 | -0.616 | 0.1003 | -0.016 | -6.138
-12.5 | -0.589 | 0.08955 | -0.016 | -6.573
-12 | -0.562 | 0.08271 | -0.017 | -6.789
-11.5 | -0.535 | 0.07456 | -0.018 | -7.177
-11 | -0.508 | 0.06834 | -0.019 | -7.438
-10.5 | -0.479 | 0.07831 | -0.017 | -6.119
-10 | -0.452 | 0.06704 | -0.018 | -6.743
-9.5 | -0.425 | 0.06175 | -0.018 | -6.884
-9 | -0.4 | 0.05499 | -0.021 | -7.276
-8.5 | -0.369 | 0.05966 | -0.017 | -6.191
-8 | -0.343 | 0.05225 | -0.019 | -6.563
-7.5 | -0.606 | 0.01304 | -0.039 | -46.488
-7 | -0.616 | 0.01121 | -0.041 | -54.973
-6.5 | -0.588 | 0.01024 | -0.042 | -57.457
-6 | -0.544 | 0.00964 | -0.042 | -56.486
-5.5 | -0.492 | 0.00868 | -0.043 | -56.71
-5 | -0.434 | 0.00881 | -0.044 | -49.238
-4.5 | -0.369 | 0.00845 | -0.045 | -43.724
-4 | -0.303 | 0.00811 | -0.045 | -37.43
-3.5 | -0.236 | 0.00785 | -0.046 | -30.068
-3 | -0.168 | 0.00764 | -0.047 | -22.012
-2.5 | -0.099 | 0.00527 | -0.048 | -18.897
-2 | -0.031 | 0.00525 | -0.048 | -5.808
-1.5 | 0.039 | 0.00526 | -0.049 | 7.349
-1 | 0.108 | 0.00527 | -0.05 | 20.49
-0.5 | 0.177 | 0.0053 | -0.05 | 33.492
0 | 0.247 | 0.00532 | -0.051 | 46.357
0.5 | 0.316 | 0.0054 | -0.052 | 58.513
1 | 0.385 | 0.00546 | -0.052 | 70.653
1.5 | 0.455 | 0.00549 | -0.053 | 82.798
2 | 0.522 | 0.00557 | -0.054 | 93.663
2.5 | 0.59 | 0.00565 | -0.054 | 104.282
3 | 0.656 | 0.0058 | -0.055 | 113.257
3.5 | 0.722 | 0.00943 | -0.056 | 76.592
4 | 0.786 | 0.00957 | -0.056 | 82.084
4.5 | 0.846 | 0.01003 | -0.057 | 84.329
5 | 0.901 | 0.01012 | -0.057 | 89.058
5.5 | 0.95 | 0.01019 | -0.058 | 93.208
6 | 0.988 | 0.01217 | -0.058 | 81.151
6.5 | 1.009 | 0.01315 | -0.059 | 76.769
7 | 0.818 | 0.04735 | -0.026 | 17.283
7.5 | 0.931 | 0.01573 | -0.059 | 59.212
8 | 0.536 | 0.05317 | -0.031 | 10.08
8.5 | 0.56 | 0.06192 | -0.027 | 9.047
9 | 0.678 | 0.02431 | -0.057 | 27.889
9.5 | 0.616 | 0.06329 | -0.032 | 9.735
10 | 0.642 | 0.07067 | -0.03 | 9.08
10.5 | 0.668 | 0.08055 | -0.03 | 8.296
11 | 0.696 | 0.07284 | -0.032 | 9.555
11.5 | 0.722 | 0.07938 | -0.032 | 9.099
12 | 0.747 | 0.10731 | -0.031 | 6.965
12.5 | 0.776 | 0.09755 | -0.034 | 7.958
13 | 0.802 | 0.09853 | -0.034 | 8.144
13.5 | 0.829 | 0.10386 | -0.034 | 7.979
14 | 0.855 | 0.10622 | -0.035 | 8.052
14.5 | 0.884 | 0.11441 | -0.037 | 7.729
15 | 0.909 | 0.11708 | -0.037 | 7.766
15.5 | 0.936 | 0.12045 | -0.038 | 7.768
16 | 0.963 | 0.12613 | -0.039 | 7.636
16.5 | 0.993 | 0.13109 | -0.041 | 7.573
17 | 1.016 | 0.13671 | -0.04 | 7.432
17.5 | 1.042 | 0.14267 | -0.041 | 7.305
18 | 1.069 | 0.14564 | -0.041 | 7.339
18.5 | 1.099 | 0.15073 | -0.044 | 7.292
19 | 1.126 | 0.15939 | -0.044 | 7.064
19.5 | 1.148 | 0.15783 | -0.043 | 7.274
20 | 1.174 | 0.16444 | -0.044 | 7.139

## 72. Re 4M Mach 0.50 (2)
BIGFOIL.COM POLAR EXPORT
NACA64-213
NACA64-213 |  |  |  | Cl Max: | 1.1681 | at alpha= | 8.5 | deg
XFOIL ncrit=9 |  |  |  | L/D Max: | 102.915 | at alpha= | 2.5 | deg
Re: | 4000000 |  |  | Cd Min: | 0.13745 | at alpha= | 13.5 | deg
Mach: | 0.5 |  |  | Cl=0 at alpha= | -1.5449 | deg
|  |  |  | @ Cl=0.1, Cd= | 0.0044856
|  |  |  | @ Cl=0.4, Cd= | 0.0046078
|  |  |  | @ Cl=0.6, Cd= | 0.0063007
alpha (deg) | Cl | Cd | Cm | Cl/Cd
-13 | -0.5669 | 0.12907 | -0.0152 | -4.3922
-12.5 | -0.569 | 0.11889 | -0.0198 | -4.7859
-12 | -0.579 | 0.10769 | -0.025 | -5.3765
-11.5 | -0.5967 | 0.09561 | -0.031 | -6.241
-10.5 | -0.647 | 0.06343 | -0.0547 | -10.2002
-10 | -0.6617 | 0.04508 | -0.079 | -14.6783
-9.5 | -0.7006 | 0.0363 | -0.0813 | -19.3003
-9 | -0.7418 | 0.02852 | -0.0803 | -26.0098
-8.5 | -0.7744 | 0.02258 | -0.0747 | -34.2958
-8 | -0.7885 | 0.01812 | -0.0659 | -43.5155
-7.5 | -0.7667 | 0.01417 | -0.0596 | -54.1073
-7 | -0.7261 | 0.01158 | -0.0543 | -62.7029
-6.5 | -0.6698 | 0.01012 | -0.0508 | -66.1858
-6 | -0.6069 | 0.00912 | -0.0483 | -66.5461
-5.5 | -0.5393 | 0.00852 | -0.0468 | -63.2981
-5 | -0.4706 | 0.00806 | -0.0457 | -58.3871
-4.5 | -0.4019 | 0.00764 | -0.0451 | -52.6047
-4 | -0.3328 | 0.00732 | -0.0447 | -45.4645
-3.5 | -0.2638 | 0.00704 | -0.0446 | -37.4716
-3 | -0.1953 | 0.00673 | -0.0447 | -29.0193
-2.5 | -0.1281 | 0.00619 | -0.045 | -20.6947
-2 | -0.0619 | 0.00525 | -0.0456 | -11.7905
-1.5 | 0.0061 | 0.00462 | -0.0465 | 1.3203
-1 | 0.0757 | 0.00451 | -0.0472 | 16.7849
-0.5 | 0.1455 | 0.00444 | -0.0479 | 32.7703
0 | 0.2155 | 0.00443 | -0.0487 | 48.6456
0.5 | 0.2853 | 0.00448 | -0.0494 | 63.683
1 | 0.355 | 0.00453 | -0.05 | 78.3664
1.5 | 0.4244 | 0.00465 | -0.0505 | 91.2688
2 | 0.4932 | 0.00484 | -0.0508 | 101.9008
2.5 | 0.5578 | 0.00542 | -0.0505 | 102.9151
3 | 0.6153 | 0.00662 | -0.0492 | 92.9456
3.5 | 0.6747 | 0.00762 | -0.0479 | 88.5433
4 | 0.7372 | 0.00835 | -0.0467 | 88.2874
4.5 | 0.8031 | 0.00882 | -0.0456 | 91.0544
5 | 0.8693 | 0.00928 | -0.0443 | 93.6746
6.5 | 1.058 | 0.0113 | -0.0369 | 93.6283
7 | 1.1137 | 0.01228 | -0.0327 | 90.6922
7.5 | 1.1505 | 0.01376 | -0.0256 | 83.6119
8 | 1.1653 | 0.01585 | -0.0161 | 73.5205
8.5 | 1.1681 | 0.01941 | -0.0076 | 60.1803
9 | 1.1648 | 0.02436 | -0.0006 | 47.8161
9.5 | 1.1522 | 0.03062 | 0.0043 | 37.629
10 | 1.1225 | 0.0387 | 0.0067 | 29.0052
11 | 1.0459 | 0.05969 | 0.0019 | 17.5222
11.5 | 1.011 | 0.07307 | -0.006 | 13.836
12 | 0.9815 | 0.08802 | -0.0164 | 11.1509
12.5 | 0.9557 | 0.10486 | -0.028 | 9.1141
13 | 0.9303 | 0.12189 | -0.0387 | 7.6323
13.5 | 0.913 | 0.13745 | -0.0488 | 6.6424

## 73. Re 5M Mach 0.00 (1)
BIGFOIL.COM POLAR EXPORT
NACA64-213
NACA64-213 |  |  |  | Cl Max: | 1.213 | at alpha= | 11.5 | deg
JavaFoil+Calcfoil stall+Eppler ext transition |  |  |  | L/D Max: | 115.086 | at alpha= | 3.5 | deg
Re: | 5000000 |  |  | Cd Min: | 0.00498 | at alpha= | -2 | deg
Mach: | 0 |  |  | Cl=0 at alpha= | -1.7833 | deg
|  |  |  | @ Cl=0.1, Cd= | 0.00499
|  |  |  | @ Cl=0.4, Cd= | 0.0051181
|  |  |  | @ Cl=0.6, Cd= | 0.0053961
alpha (deg) | Cl | Cd | Cm | Cl/Cd
-18 | -0.718 | 0.13768 | -0.012 | -5.216
-17.5 | -0.737 | 0.13087 | -0.012 | -5.629
-17 | -0.755 | 0.12254 | -0.013 | -6.161
-16.5 | -0.771 | 0.11591 | -0.013 | -6.653
-16 | -0.788 | 0.10664 | -0.015 | -7.388
-15.5 | -0.802 | 0.09866 | -0.015 | -8.13
-15 | -0.814 | 0.09171 | -0.016 | -8.877
-14.5 | -0.83 | 0.08031 | -0.018 | -10.333
-14 | -0.889 | 0.04452 | -0.023 | -19.975
-13.5 | -0.945 | 0.02225 | -0.026 | -42.483
-13 | -0.948 | 0.01955 | -0.027 | -48.482
-12.5 | -0.943 | 0.01722 | -0.028 | -54.784
-12 | -0.935 | 0.01512 | -0.029 | -61.873
-11.5 | -0.921 | 0.01378 | -0.029 | -66.823
-11 | -0.902 | 0.01253 | -0.03 | -71.986
-10.5 | -0.877 | 0.01192 | -0.031 | -73.541
-10 | -0.849 | 0.01119 | -0.032 | -75.882
-9.5 | -0.817 | 0.01055 | -0.032 | -77.401
-9 | -0.781 | 0.00997 | -0.033 | -78.316
-8.5 | -0.743 | 0.00964 | -0.034 | -77.07
-8 | -0.698 | 0.00918 | -0.035 | -75.967
-7.5 | -0.65 | 0.00874 | -0.035 | -74.293
-7 | -0.599 | 0.00848 | -0.036 | -70.694
-6.5 | -0.547 | 0.00819 | -0.036 | -66.817
-6 | -0.493 | 0.00796 | -0.037 | -61.925
-5.5 | -0.438 | 0.00774 | -0.038 | -56.542
-5 | -0.381 | 0.00755 | -0.038 | -50.417
-4.5 | -0.323 | 0.00739 | -0.039 | -43.676
-4 | -0.264 | 0.00719 | -0.039 | -36.746
-3.5 | -0.205 | 0.00702 | -0.04 | -29.268
-3 | -0.146 | 0.00503 | -0.041 | -29.001
-2.5 | -0.086 | 0.00499 | -0.041 | -17.277
-2 | -0.026 | 0.00498 | -0.042 | -5.31
-1.5 | 0.034 | 0.00499 | -0.042 | 6.715
-1 | 0.094 | 0.00499 | -0.043 | 18.776
-0.5 | 0.154 | 0.00499 | -0.044 | 30.769
0 | 0.214 | 0.005 | -0.044 | 42.796
0.5 | 0.274 | 0.00504 | -0.045 | 54.378
1 | 0.334 | 0.00511 | -0.045 | 65.386
1.5 | 0.394 | 0.00511 | -0.046 | 77.046
2 | 0.453 | 0.00519 | -0.046 | 87.262
2.5 | 0.512 | 0.00524 | -0.047 | 97.681
3 | 0.57 | 0.00533 | -0.048 | 107.018
3.5 | 0.629 | 0.00546 | -0.048 | 115.086
4 | 0.686 | 0.00838 | -0.049 | 81.899
4.5 | 0.742 | 0.00871 | -0.049 | 85.196
5 | 0.797 | 0.00901 | -0.05 | 88.484
5.5 | 0.851 | 0.0093 | -0.05 | 91.525
6 | 0.903 | 0.00964 | -0.051 | 93.635
6.5 | 0.952 | 0.00954 | -0.051 | 99.822
7 | 0.999 | 0.00994 | -0.052 | 100.489
7.5 | 1.043 | 0.01037 | -0.052 | 100.611
8 | 1.085 | 0.01029 | -0.053 | 105.451
8.5 | 1.12 | 0.01074 | -0.053 | 104.204
9 | 1.149 | 0.01219 | -0.054 | 94.256
9.5 | 1.173 | 0.01273 | -0.054 | 92.154
10 | 1.191 | 0.0134 | -0.054 | 88.916
10.5 | 1.204 | 0.01407 | -0.055 | 85.574
11 | 1.211 | 0.01501 | -0.055 | 80.69
11.5 | 1.213 | 0.01592 | -0.055 | 76.166
12 | 1.209 | 0.01699 | -0.055 | 71.136
12.5 | 1.199 | 0.01834 | -0.055 | 65.38
13 | 1.184 | 0.02003 | -0.056 | 59.122
13.5 | 1.161 | 0.02285 | -0.055 | 50.803
14 | 1.132 | 0.02665 | -0.055 | 42.452
14.5 | 1.105 | 0.02957 | -0.055 | 37.379
15 | 1.039 | 0.0465 | -0.052 | 22.346
15.5 | 0.948 | 0.08519 | -0.043 | 11.129
16 | 0.905 | 0.10467 | -0.038 | 8.646
16.5 | 0.876 | 0.1138 | -0.037 | 7.7

## 74. Re 5M Mach 0.00 (2)
BIGFOIL.COM POLAR EXPORT
NACA64-213
NACA64-213 |  |  |  | Cl Max: | 1.7358 | at alpha= | 20 | deg
XFOIL ncrit=9 |  |  |  | L/D Max: | 108.915 | at alpha= | 9.5 | deg
Re: | 5000000 |  |  | Cd Min: | 0.05691 | at alpha= | 20 | deg
Mach: | 0 |  |  | Cl=0 at alpha= | -1.5875 | deg
|  |  |  | @ Cl=0.1, Cd= | 0.0041232
|  |  |  | @ Cl=0.4, Cd= | 0.0044391
|  |  |  | @ Cl=0.6, Cd= | 0.0067098
alpha (deg) | Cl | Cd | Cm | Cl/Cd
-20 | -1.5155 | 0.05212 | -0.0468 | -29.0771
-19.5 | -1.537 | 0.04387 | -0.0498 | -35.0353
-19 | -1.5404 | 0.03824 | -0.0512 | -40.2824
-18.5 | -1.5376 | 0.03347 | -0.052 | -45.9396
-18 | -1.5241 | 0.0298 | -0.0525 | -51.1443
-17.5 | -1.5052 | 0.02673 | -0.0527 | -56.3113
-17 | -1.4809 | 0.02429 | -0.0527 | -60.9675
-16.5 | -1.4577 | 0.02202 | -0.0519 | -66.1989
-16 | -1.4317 | 0.02028 | -0.0506 | -70.5966
-15.5 | -1.4063 | 0.01877 | -0.0485 | -74.9227
-15 | -1.3818 | 0.01754 | -0.0455 | -78.7799
-14.5 | -1.3601 | 0.01654 | -0.0412 | -82.231
-14 | -1.322 | 0.01578 | -0.0393 | -83.7769
-13.5 | -1.2823 | 0.01497 | -0.0376 | -85.658
-13 | -1.2403 | 0.01422 | -0.0361 | -87.2222
-12.5 | -1.1905 | 0.01296 | -0.0366 | -91.8596
-12 | -1.1346 | 0.0122 | -0.0378 | -93
-11.5 | -1.089 | 0.01166 | -0.0365 | -93.3962
-11 | -1.0401 | 0.01116 | -0.0358 | -93.1989
-10.5 | -0.9899 | 0.01068 | -0.0353 | -92.6873
-10 | -0.9385 | 0.01024 | -0.035 | -91.6504
-9.5 | -0.8859 | 0.00984 | -0.0349 | -90.0305
-9 | -0.8338 | 0.00929 | -0.0347 | -89.7524
-8.5 | -0.7804 | 0.00887 | -0.0347 | -87.982
-8 | -0.7259 | 0.00853 | -0.0348 | -85.0996
-7.5 | -0.6707 | 0.00824 | -0.035 | -81.3956
-7 | -0.6156 | 0.00788 | -0.0352 | -78.1218
-6.5 | -0.5599 | 0.00759 | -0.0355 | -73.7681
-6 | -0.5035 | 0.00737 | -0.0358 | -68.3175
-5.5 | -0.4472 | 0.0071 | -0.0362 | -62.9859
-5 | -0.3902 | 0.0069 | -0.0366 | -56.5507
-4.5 | -0.3332 | 0.00668 | -0.037 | -49.8802
-4 | -0.2759 | 0.00647 | -0.0375 | -42.643
-3.5 | -0.2187 | 0.00623 | -0.038 | -35.1043
-3 | -0.1617 | 0.00588 | -0.0386 | -27.5
-2 | -0.0476 | 0.0048 | -0.04 | -9.9167
-1.5 | 0.0101 | 0.0043 | -0.0408 | 2.3488
-1 | 0.0686 | 0.00415 | -0.0416 | 16.5301
-0.5 | 0.1271 | 0.0041 | -0.0422 | 31
0.5 | 0.2441 | 0.00411 | -0.0435 | 59.3917
1 | 0.3025 | 0.00417 | -0.0441 | 72.542
1.5 | 0.3605 | 0.00428 | -0.0446 | 84.229
2 | 0.4176 | 0.00451 | -0.0451 | 92.5942
3 | 0.525 | 0.00584 | -0.0451 | 89.8973
3.5 | 0.5785 | 0.0065 | -0.0451 | 89
4 | 0.6328 | 0.00703 | -0.0451 | 90.0142
4.5 | 0.6875 | 0.00748 | -0.0452 | 91.9118
5 | 0.7428 | 0.00783 | -0.0454 | 94.8659
5.5 | 0.7982 | 0.00813 | -0.0455 | 98.1796
6 | 0.8532 | 0.00845 | -0.0457 | 100.9704
6.5 | 0.9081 | 0.00875 | -0.0458 | 103.7829
7 | 0.9621 | 0.00913 | -0.0457 | 105.3779
7.5 | 1.0159 | 0.00949 | -0.0457 | 107.0495
8 | 1.0693 | 0.00987 | -0.0456 | 108.3384
8.5 | 1.121 | 0.01038 | -0.0452 | 107.9961
9 | 1.1731 | 0.01078 | -0.045 | 108.8219
9.5 | 1.2242 | 0.01124 | -0.0446 | 108.9146
10 | 1.2734 | 0.01181 | -0.0439 | 107.8239
10.5 | 1.321 | 0.01243 | -0.043 | 106.2751
11 | 1.3684 | 0.01295 | -0.042 | 105.668
11.5 | 1.4119 | 0.01349 | -0.0403 | 104.6627
12 | 1.4496 | 0.01408 | -0.0375 | 102.9545
12.5 | 1.4896 | 0.01495 | -0.0356 | 99.6388
13 | 1.5213 | 0.01592 | -0.0322 | 95.559
13.5 | 1.5486 | 0.01678 | -0.0282 | 92.2884
14 | 1.5749 | 0.01785 | -0.0246 | 88.2297
14.5 | 1.6004 | 0.01912 | -0.0213 | 83.7029
15 | 1.624 | 0.02066 | -0.0183 | 78.606
15.5 | 1.6462 | 0.02244 | -0.0155 | 73.3601
16 | 1.6654 | 0.0246 | -0.013 | 67.6992
16.5 | 1.6798 | 0.02729 | -0.0106 | 61.5537
17 | 1.6926 | 0.03031 | -0.0086 | 55.843
17.5 | 1.7029 | 0.03377 | -0.0071 | 50.4264
18 | 1.7153 | 0.03725 | -0.0062 | 46.0483
18.5 | 1.7247 | 0.04124 | -0.0056 | 41.821
19 | 1.73 | 0.04596 | -0.0056 | 37.6414
19.5 | 1.734 | 0.05113 | -0.0062 | 33.9136
20 | 1.7358 | 0.05691 | -0.0074 | 30.5008

## 75. Re 5M Mach 0.10 (1)
BIGFOIL.COM POLAR EXPORT
NACA64-213
NACA64-213 |  |  |  | Cl Max: | 1.202 | at alpha= | 11 | deg
JavaFoil+Calcfoil stall+Eppler ext transition |  |  |  | L/D Max: | 115.752 | at alpha= | 3.5 | deg
Re: | 5000000 |  |  | Cd Min: | 0.00498 | at alpha= | -1 | deg
Mach: | 0.1 |  |  | Cl=0 at alpha= | -1.7787 | deg
|  |  |  | @ Cl=0.1, Cd= | 0.004981
|  |  |  | @ Cl=0.4, Cd= | 0.0051334
|  |  |  | @ Cl=0.6, Cd= | 0.0054003
alpha (deg) | Cl | Cd | Cm | Cl/Cd
-17.5 | -0.696 | 0.13389 | -0.012 | -5.195
-17 | -0.716 | 0.12654 | -0.012 | -5.661
-16.5 | -0.737 | 0.11653 | -0.013 | -6.328
-16 | -0.756 | 0.10967 | -0.014 | -6.891
-15.5 | -0.771 | 0.10431 | -0.015 | -7.396
-15 | -0.786 | 0.09676 | -0.015 | -8.126
-14.5 | -0.802 | 0.0871 | -0.017 | -9.204
-14 | -0.819 | 0.07532 | -0.019 | -10.871
-13.5 | -0.915 | 0.02708 | -0.026 | -33.774
-13 | -0.929 | 0.02127 | -0.027 | -43.693
-12.5 | -0.93 | 0.01823 | -0.028 | -50.988
-12 | -0.926 | 0.01565 | -0.029 | -59.13
-11.5 | -0.914 | 0.01414 | -0.029 | -64.608
-11 | -0.898 | 0.01278 | -0.03 | -70.249
-10.5 | -0.874 | 0.01213 | -0.031 | -72.063
-10 | -0.847 | 0.01134 | -0.032 | -74.675
-9.5 | -0.816 | 0.01066 | -0.033 | -76.558
-9 | -0.781 | 0.01006 | -0.033 | -77.615
-8.5 | -0.745 | 0.00968 | -0.034 | -76.957
-8 | -0.7 | 0.00922 | -0.035 | -75.858
-7.5 | -0.652 | 0.00875 | -0.035 | -74.461
-7 | -0.602 | 0.0085 | -0.036 | -70.757
-6.5 | -0.549 | 0.00828 | -0.037 | -66.373
-6 | -0.495 | 0.00797 | -0.037 | -62.115
-5.5 | -0.439 | 0.00775 | -0.038 | -56.72
-5 | -0.383 | 0.00755 | -0.038 | -50.681
-4.5 | -0.324 | 0.00739 | -0.039 | -43.919
-4 | -0.266 | 0.00719 | -0.04 | -36.927
-3.5 | -0.206 | 0.00702 | -0.04 | -29.39
-3 | -0.147 | 0.00503 | -0.041 | -29.183
-2.5 | -0.087 | 0.00499 | -0.041 | -17.369
-2 | -0.027 | 0.00499 | -0.042 | -5.328
-1.5 | 0.034 | 0.00499 | -0.043 | 6.755
-1 | 0.094 | 0.00498 | -0.043 | 18.897
-0.5 | 0.154 | 0.00499 | -0.044 | 30.956
0 | 0.215 | 0.00503 | -0.044 | 42.729
0.5 | 0.275 | 0.00506 | -0.045 | 54.354
1 | 0.336 | 0.0051 | -0.046 | 65.763
1.5 | 0.396 | 0.00513 | -0.046 | 77.138
2 | 0.455 | 0.00518 | -0.047 | 87.756
2.5 | 0.514 | 0.00523 | -0.047 | 98.3
3 | 0.573 | 0.00535 | -0.048 | 107.196
3.5 | 0.632 | 0.00546 | -0.048 | 115.752
4 | 0.689 | 0.00839 | -0.049 | 82.129
4.5 | 0.746 | 0.00873 | -0.049 | 85.463
5 | 0.801 | 0.00905 | -0.05 | 88.49
5.5 | 0.855 | 0.00938 | -0.051 | 91.072
6 | 0.906 | 0.00977 | -0.051 | 92.8
6.5 | 0.956 | 0.00959 | -0.052 | 99.719
7 | 1.002 | 0.01003 | -0.052 | 99.906
7.5 | 1.047 | 0.01041 | -0.053 | 100.51
8 | 1.088 | 0.01036 | -0.053 | 104.955
8.5 | 1.121 | 0.01086 | -0.053 | 103.279
9 | 1.149 | 0.01232 | -0.054 | 93.303
9.5 | 1.171 | 0.01287 | -0.054 | 91
10 | 1.188 | 0.01356 | -0.055 | 87.556
10.5 | 1.198 | 0.0144 | -0.055 | 83.192
11 | 1.202 | 0.01526 | -0.055 | 78.779
11.5 | 1.201 | 0.01623 | -0.055 | 73.985
12 | 1.193 | 0.01738 | -0.056 | 68.642
12.5 | 1.179 | 0.01905 | -0.056 | 61.874
13 | 1.159 | 0.02096 | -0.056 | 55.299
13.5 | 1.128 | 0.02475 | -0.055 | 45.568
14 | 1.083 | 0.032 | -0.054 | 33.842
14.5 | 1.023 | 0.04683 | -0.051 | 21.84
15 | 0.916 | 0.09441 | -0.038 | 9.708
15.5 | 0.889 | 0.10089 | -0.038 | 8.809
16 | 0.857 | 0.11091 | -0.036 | 7.73

## 76. Re 5M Mach 0.10 (2)
BIGFOIL.COM POLAR EXPORT
NACA64-213
NACA64-213 |  |  |  | Cl Max: | 1.7141 | at alpha= | 19 | deg
XFOIL ncrit=9 |  |  |  | L/D Max: | 108.511 | at alpha= | 9 | deg
Re: | 5000000 |  |  | Cd Min: | 0.06348 | at alpha= | 20 | deg
Mach: | 0.1 |  |  | Cl=0 at alpha= | -1.5869 | deg
|  |  |  | @ Cl=0.1, Cd= | 0.0041283
|  |  |  | @ Cl=0.4, Cd= | 0.004453
|  |  |  | @ Cl=0.6, Cd= | 0.0067103
alpha (deg) | Cl | Cd | Cm | Cl/Cd
-20 | -1.4555 | 0.06295 | -0.0443 | -23.1215
-19.5 | -1.4775 | 0.05383 | -0.0483 | -27.4475
-19 | -1.4962 | 0.04565 | -0.0515 | -32.7755
-18.5 | -1.5136 | 0.03832 | -0.0535 | -39.499
-18 | -1.5089 | 0.03355 | -0.0544 | -44.9747
-17.5 | -1.4979 | 0.02958 | -0.0548 | -50.6389
-17 | -1.4768 | 0.02661 | -0.0549 | -55.4979
-16.5 | -1.4552 | 0.02383 | -0.0546 | -61.0659
-16 | -1.4294 | 0.02174 | -0.0537 | -65.7498
-15.5 | -1.4032 | 0.01997 | -0.052 | -70.2654
-15 | -1.3776 | 0.01847 | -0.0496 | -74.5858
-14.5 | -1.3558 | 0.01722 | -0.0458 | -78.734
-14 | -1.3261 | 0.01638 | -0.0422 | -80.9585
-13.5 | -1.2882 | 0.01546 | -0.0401 | -83.3247
-13 | -1.247 | 0.01464 | -0.0383 | -85.1776
-12.5 | -1.1997 | 0.01354 | -0.0378 | -88.6041
-12 | -1.1416 | 0.01249 | -0.0395 | -91.4011
-11.5 | -1.0964 | 0.01189 | -0.0379 | -92.2119
-11 | -1.0475 | 0.01135 | -0.037 | -92.2907
-10.5 | -0.9971 | 0.01084 | -0.0364 | -91.9834
-10 | -0.9453 | 0.01036 | -0.036 | -91.2452
-9.5 | -0.8923 | 0.00994 | -0.0357 | -89.7686
-9 | -0.8395 | 0.00943 | -0.0354 | -89.0244
-8.5 | -0.7859 | 0.00895 | -0.0353 | -87.8101
-8 | -0.7311 | 0.00859 | -0.0353 | -85.1106
-7.5 | -0.6755 | 0.00828 | -0.0354 | -81.5821
-7 | -0.6198 | 0.00794 | -0.0356 | -78.0605
-6.5 | -0.5637 | 0.00763 | -0.0358 | -73.8794
-6 | -0.5069 | 0.0074 | -0.0361 | -68.5
-5.5 | -0.4502 | 0.00713 | -0.0365 | -63.1417
-5 | -0.3928 | 0.00692 | -0.0369 | -56.763
-4.5 | -0.3354 | 0.0067 | -0.0373 | -50.0597
-4 | -0.2778 | 0.00649 | -0.0377 | -42.8043
-3.5 | -0.2201 | 0.00625 | -0.0382 | -35.216
-3 | -0.1627 | 0.0059 | -0.0388 | -27.5763
-2.5 | -0.1053 | 0.00547 | -0.0394 | -19.2505
-2 | -0.048 | 0.00483 | -0.0402 | -9.9379
-1.5 | 0.0101 | 0.00431 | -0.041 | 2.3434
-1 | 0.0689 | 0.00416 | -0.0417 | 16.5625
-0.5 | 0.1278 | 0.0041 | -0.0424 | 31.1707
0 | 0.1866 | 0.0041 | -0.0431 | 45.5122
0.5 | 0.2455 | 0.00411 | -0.0437 | 59.7324
1 | 0.3042 | 0.00418 | -0.0443 | 72.7751
2 | 0.42 | 0.00451 | -0.0453 | 93.1264
2.5 | 0.4744 | 0.00513 | -0.0453 | 92.4756
3 | 0.5279 | 0.00587 | -0.0452 | 89.9319
3.5 | 0.5818 | 0.00653 | -0.0452 | 89.0965
4 | 0.6363 | 0.00707 | -0.0452 | 90
4.5 | 0.6913 | 0.00752 | -0.0453 | 91.9282
5 | 0.7471 | 0.00786 | -0.0454 | 95.0509
5.5 | 0.8029 | 0.00816 | -0.0456 | 98.3946
6 | 0.8582 | 0.0085 | -0.0456 | 100.9647
6.5 | 0.9136 | 0.0088 | -0.0457 | 103.8182
7 | 0.9678 | 0.0092 | -0.0456 | 105.1957
7.5 | 1.0223 | 0.00955 | -0.0455 | 107.0471
8 | 1.0759 | 0.00996 | -0.0453 | 108.0221
8.5 | 1.1281 | 0.01046 | -0.0449 | 107.8489
9 | 1.1806 | 0.01088 | -0.0445 | 108.511
9.5 | 1.2318 | 0.01138 | -0.0439 | 108.2425
10 | 1.2807 | 0.01201 | -0.043 | 106.6361
10.5 | 1.3292 | 0.01259 | -0.042 | 105.5759
11 | 1.3765 | 0.01315 | -0.0409 | 104.6768
11.5 | 1.4193 | 0.01373 | -0.0388 | 103.3722
12 | 1.4563 | 0.0144 | -0.0357 | 101.1319
12.5 | 1.4931 | 0.01543 | -0.0331 | 96.766
13 | 1.5221 | 0.01629 | -0.0289 | 93.4377
13.5 | 1.5493 | 0.01728 | -0.025 | 89.6586
14 | 1.5753 | 0.01851 | -0.0214 | 85.1053
14.5 | 1.6003 | 0.01996 | -0.0181 | 80.1754
15 | 1.6228 | 0.02173 | -0.0151 | 74.6802
15.5 | 1.6433 | 0.02381 | -0.0123 | 69.0172
16 | 1.6597 | 0.02636 | -0.0097 | 62.9628
16.5 | 1.6686 | 0.02974 | -0.0073 | 56.1063
17 | 1.6838 | 0.03283 | -0.0057 | 51.2885
17.5 | 1.6961 | 0.03635 | -0.0045 | 46.6602
18 | 1.7054 | 0.04041 | -0.0038 | 42.2024
18.5 | 1.713 | 0.04493 | -0.0037 | 38.126
19 | 1.7141 | 0.0505 | -0.0041 | 33.9426
19.5 | 1.7138 | 0.05664 | -0.0053 | 30.2578
20 | 1.7107 | 0.06348 | -0.0072 | 26.9486

## 77. Re 5M Mach 0.25 (1)
BIGFOIL.COM POLAR EXPORT
NACA64-213
NACA64-213 |  |  |  | Cl Max: | 1.152 | at alpha= | 9.5 | deg
JavaFoil+Calcfoil stall+Eppler ext transition |  |  |  | L/D Max: | 108.859 | at alpha= | 3 | deg
Re: | 5000000 |  |  | Cd Min: | 0.00501 | at alpha= | -2 | deg
Mach: | 0.25 |  |  | Cl=0 at alpha= | -1.7823 | deg
|  |  |  | @ Cl=0.1, Cd= | 0.005011
|  |  |  | @ Cl=0.4, Cd= | 0.0051832
|  |  |  | @ Cl=0.6, Cd= | 0.0055218
alpha (deg) | Cl | Cd | Cm | Cl/Cd
-16 | -0.482 | 0.12754 | -0.012 | -3.777
-15.5 | -0.532 | 0.11482 | -0.013 | -4.636
-15 | -0.578 | 0.11034 | -0.013 | -5.238
-14.5 | -0.619 | 0.10328 | -0.014 | -5.995
-14 | -0.655 | 0.09778 | -0.014 | -6.697
-13.5 | -0.685 | 0.09037 | -0.015 | -7.584
-13 | -0.709 | 0.0834 | -0.016 | -8.504
-12.5 | -0.724 | 0.07504 | -0.018 | -9.655
-12 | -0.749 | 0.05855 | -0.022 | -12.788
-11.5 | -0.842 | 0.01925 | -0.029 | -43.731
-11 | -0.853 | 0.01475 | -0.031 | -57.845
-10.5 | -0.843 | 0.0137 | -0.032 | -61.524
-10 | -0.829 | 0.01242 | -0.032 | -66.706
-9.5 | -0.807 | 0.01151 | -0.033 | -70.067
-9 | -0.778 | 0.01075 | -0.034 | -72.366
-8.5 | -0.744 | 0.01012 | -0.035 | -73.517
-8 | -0.706 | 0.00916 | -0.036 | -77.062
-7.5 | -0.662 | 0.00915 | -0.036 | -72.42
-7 | -0.613 | 0.00883 | -0.037 | -69.463
-6.5 | -0.561 | 0.00848 | -0.038 | -66.173
-6 | -0.507 | 0.00823 | -0.038 | -61.56
-5.5 | -0.45 | 0.00792 | -0.039 | -56.896
-5 | -0.392 | 0.0077 | -0.039 | -50.994
-4.5 | -0.333 | 0.00752 | -0.04 | -44.302
-4 | -0.273 | 0.00731 | -0.041 | -37.304
-3.5 | -0.212 | 0.00714 | -0.041 | -29.691
-3 | -0.151 | 0.00507 | -0.042 | -29.737
-2.5 | -0.089 | 0.00503 | -0.043 | -17.716
-2 | -0.027 | 0.00501 | -0.043 | -5.452
-1.5 | 0.035 | 0.00502 | -0.044 | 6.898
-1 | 0.097 | 0.00501 | -0.044 | 19.277
-0.5 | 0.159 | 0.00503 | -0.045 | 31.556
0 | 0.221 | 0.00507 | -0.046 | 43.585
0.5 | 0.283 | 0.00509 | -0.046 | 55.541
1 | 0.345 | 0.00513 | -0.047 | 67.186
1.5 | 0.407 | 0.00519 | -0.047 | 78.428
2 | 0.467 | 0.00522 | -0.048 | 89.569
2.5 | 0.528 | 0.00529 | -0.049 | 99.94
3 | 0.589 | 0.00541 | -0.049 | 108.859
3.5 | 0.649 | 0.00602 | -0.05 | 107.773
4 | 0.708 | 0.00855 | -0.05 | 82.764
4.5 | 0.765 | 0.009 | -0.051 | 85.071
5 | 0.821 | 0.0093 | -0.051 | 88.308
5.5 | 0.875 | 0.00965 | -0.052 | 90.676
6 | 0.927 | 0.00959 | -0.052 | 96.677
6.5 | 0.975 | 0.00997 | -0.053 | 97.723
7 | 1.02 | 0.01048 | -0.053 | 97.377
7.5 | 1.062 | 0.01042 | -0.054 | 101.825
8 | 1.098 | 0.01182 | -0.054 | 92.886
8.5 | 1.124 | 0.01247 | -0.055 | 90.084
9 | 1.142 | 0.01307 | -0.055 | 87.33
9.5 | 1.152 | 0.0139 | -0.055 | 82.844
10 | 1.152 | 0.01476 | -0.056 | 78.087
10.5 | 1.144 | 0.01576 | -0.056 | 72.608
11 | 1.125 | 0.01713 | -0.056 | 65.667
11.5 | 1.095 | 0.01898 | -0.056 | 57.703
12 | 1.054 | 0.02151 | -0.056 | 48.983
12.5 | 0.975 | 0.03186 | -0.053 | 30.616
13 | 0.821 | 0.0858 | -0.034 | 9.574
13.5 | 0.771 | 0.09466 | -0.032 | 8.145
14 | 0.718 | 0.10162 | -0.031 | 7.066
14.5 | 0.66 | 0.11081 | -0.029 | 5.955

## 78. Re 5M Mach 0.25 (2)
BIGFOIL.COM POLAR EXPORT
NACA64-213
NACA64-213 |  |  |  | Cl Max: | 1.5972 | at alpha= | 16 | deg
XFOIL ncrit=9 |  |  |  | L/D Max: | 106.328 | at alpha= | 7.5 | deg
Re: | 5000000 |  |  | Cd Min: | 0.21328 | at alpha= | -19.5 | deg
Mach: | 0.25 |  |  | Cl=0 at alpha= | -1.5803 | deg
|  |  |  | @ Cl=0.1, Cd= | 0.004156
|  |  |  | @ Cl=0.4, Cd= | 0.0044101
|  |  |  | @ Cl=0.6, Cd= | 0.0067049
alpha (deg) | Cl | Cd | Cm | Cl/Cd
-19.5 | -0.7258 | 0.21328 | 0.0336 | -3.403
-19 | -0.7093 | 0.20692 | 0.0295 | -3.4279
-18.5 | -0.8441 | 0.15704 | 0.0042 | -5.3751
-18 | -1.1603 | 0.09247 | -0.0337 | -12.5479
-17.5 | -1.2262 | 0.07449 | -0.0441 | -16.4613
-17 | -1.2733 | 0.0604 | -0.0525 | -21.0811
-16.5 | -1.3002 | 0.05018 | -0.0577 | -25.9107
-16 | -1.3219 | 0.04155 | -0.0613 | -31.8147
-15.5 | -1.3227 | 0.03557 | -0.0628 | -37.1858
-15 | -1.319 | 0.03032 | -0.0635 | -43.5026
-14.5 | -1.3035 | 0.0264 | -0.0632 | -49.375
-14 | -1.2818 | 0.02332 | -0.0621 | -54.9657
-13.5 | -1.2638 | 0.02047 | -0.0596 | -61.7391
-13 | -1.2424 | 0.01852 | -0.0557 | -67.0842
-12 | -1.16 | 0.01534 | -0.052 | -75.6193
-11.5 | -1.1282 | 0.01378 | -0.0477 | -81.8723
-11 | -1.0836 | 0.01277 | -0.0451 | -84.8551
-10.5 | -1.0337 | 0.01198 | -0.0432 | -86.2855
-10 | -0.9812 | 0.01127 | -0.0418 | -87.063
-9.5 | -0.9269 | 0.01066 | -0.0407 | -86.9512
-9 | -0.8714 | 0.01011 | -0.0398 | -86.1919
-8.5 | -0.8159 | 0.00952 | -0.039 | -85.7038
-8 | -0.7596 | 0.00898 | -0.0385 | -84.588
-7.5 | -0.7017 | 0.00857 | -0.0381 | -81.8786
-7 | -0.6433 | 0.00823 | -0.038 | -78.1652
-6.5 | -0.585 | 0.00785 | -0.0379 | -74.5223
-6 | -0.526 | 0.00755 | -0.0379 | -69.6689
-5.5 | -0.4667 | 0.00729 | -0.0381 | -64.0192
-5 | -0.4073 | 0.00703 | -0.0383 | -57.9374
-4.5 | -0.3476 | 0.00681 | -0.0386 | -51.0426
-4 | -0.2879 | 0.00661 | -0.0389 | -43.5552
-3.5 | -0.2281 | 0.00637 | -0.0394 | -35.8085
-3 | -0.1686 | 0.00601 | -0.0398 | -28.0532
-2.5 | -0.1093 | 0.00557 | -0.0404 | -19.623
-2 | -0.0502 | 0.00491 | -0.0412 | -10.224
-1.5 | 0.0096 | 0.00436 | -0.0421 | 2.2018
-1 | 0.0704 | 0.00419 | -0.0428 | 16.8019
-0.5 | 0.1314 | 0.00412 | -0.0435 | 31.8932
0 | 0.1922 | 0.00412 | -0.0442 | 46.6505
0.5 | 0.2531 | 0.00414 | -0.0448 | 61.1353
1 | 0.3137 | 0.00422 | -0.0454 | 74.3365
1.5 | 0.3742 | 0.00431 | -0.046 | 86.8213
2 | 0.4335 | 0.00454 | -0.0464 | 95.4846
2.5 | 0.4892 | 0.00524 | -0.0463 | 93.3588
3 | 0.544 | 0.00602 | -0.0461 | 90.3654
3.5 | 0.5995 | 0.0067 | -0.0459 | 89.4776
4 | 0.6559 | 0.00725 | -0.0458 | 90.469
4.5 | 0.713 | 0.0077 | -0.0457 | 92.5974
5 | 0.7709 | 0.00806 | -0.0457 | 95.6452
5.5 | 0.829 | 0.00837 | -0.0456 | 99.0442
6 | 0.8866 | 0.00872 | -0.0454 | 101.6743
6.5 | 0.9438 | 0.0091 | -0.0451 | 103.7143
7 | 1.0005 | 0.00951 | -0.0447 | 105.205
7.5 | 1.0569 | 0.00994 | -0.0442 | 106.328
8 | 1.1116 | 0.0105 | -0.0433 | 105.8667
8.5 | 1.1667 | 0.01098 | -0.0424 | 106.2568
9 | 1.2202 | 0.01155 | -0.0412 | 105.645
9.5 | 1.2702 | 0.01234 | -0.0394 | 102.9335
10 | 1.3214 | 0.01297 | -0.0378 | 101.8813
10.5 | 1.3696 | 0.0137 | -0.0356 | 99.9708
11 | 1.4138 | 0.01453 | -0.0328 | 97.3021
11.5 | 1.4383 | 0.01541 | -0.0263 | 93.3355
12 | 1.4645 | 0.01661 | -0.0209 | 88.1698
12.5 | 1.4935 | 0.01792 | -0.0165 | 83.3426
13 | 1.5193 | 0.01961 | -0.0123 | 77.4758
13.5 | 1.5437 | 0.02161 | -0.0085 | 71.4345
14 | 1.5637 | 0.02412 | -0.005 | 64.83
14.5 | 1.5767 | 0.0274 | -0.0016 | 57.5438
15 | 1.5841 | 0.03141 | 0.0011 | 50.433
15.5 | 1.5937 | 0.03559 | 0.003 | 44.7794
16 | 1.5972 | 0.04066 | 0.0041 | 39.2818
16.5 | 1.5929 | 0.04698 | 0.0043 | 33.9059
17 | 1.5884 | 0.05391 | 0.0033 | 29.4639
17.5 | 1.5706 | 0.06307 | 0.0006 | 24.9025
18 | 1.546 | 0.074 | -0.0039 | 20.8919
18.5 | 1.5223 | 0.08572 | -0.0098 | 17.759
19 | 1.4726 | 0.10274 | -0.02 | 14.3333
19.5 | 1.4223 | 0.12136 | -0.0321 | 11.7197
20 | 1.3475 | 0.14578 | -0.049 | 9.2434

## 79. Re 5M Mach 0.50 (1)
BIGFOIL.COM POLAR EXPORT
NACA64-213
NACA64-213 |  |  |  | Cl Max: | 1.175 | at alpha= | 20 | deg
JavaFoil+Calcfoil stall+Eppler ext transition |  |  |  | L/D Max: | 115.737 | at alpha= | 3 | deg
Re: | 5000000 |  |  | Cd Min: | 0.00512 | at alpha= | -2 | deg
Mach: | 0.5 |  |  | Cl=0 at alpha= | -1.7786 | deg
|  |  |  | @ Cl=0.1, Cd= | 0.00513
|  |  |  | @ Cl=0.4, Cd= | 0.0053029
|  |  |  | @ Cl=0.6, Cd= | 0.0055342
alpha (deg) | Cl | Cd | Cm | Cl/Cd
-20 | -0.998 | 0.1594 | -0.014 | -6.262
-19.5 | -0.97 | 0.15505 | -0.014 | -6.259
-19 | -0.944 | 0.14799 | -0.014 | -6.378
-18.5 | -0.917 | 0.14319 | -0.015 | -6.404
-18 | -0.892 | 0.13964 | -0.015 | -6.385
-17.5 | -0.862 | 0.13633 | -0.015 | -6.324
-17 | -0.835 | 0.13191 | -0.015 | -6.326
-16.5 | -0.807 | 0.127 | -0.015 | -6.358
-16 | -0.781 | 0.12556 | -0.016 | -6.223
-15.5 | -0.754 | 0.1178 | -0.016 | -6.403
-15 | -0.725 | 0.11375 | -0.016 | -6.376
-14.5 | -0.698 | 0.10998 | -0.016 | -6.35
-14 | -0.671 | 0.10573 | -0.016 | -6.349
-13.5 | -0.644 | 0.10376 | -0.017 | -6.209
-13 | -0.616 | 0.0984 | -0.016 | -6.262
-12.5 | -0.589 | 0.08791 | -0.017 | -6.703
-12 | -0.562 | 0.08006 | -0.017 | -7.024
-11.5 | -0.537 | 0.07307 | -0.019 | -7.344
-11 | -0.518 | 0.06094 | -0.023 | -8.498
-10.5 | -0.479 | 0.07611 | -0.017 | -6.298
-10 | -0.452 | 0.06608 | -0.018 | -6.846
-9.5 | -0.426 | 0.05998 | -0.019 | -7.103
-9 | -0.46 | 0.01916 | -0.035 | -23.995
-8.5 | -0.37 | 0.05846 | -0.018 | -6.322
-8 | -0.344 | 0.05043 | -0.021 | -6.822
-7.5 | -0.61 | 0.01221 | -0.039 | -49.987
-7 | -0.617 | 0.01076 | -0.041 | -57.364
-6.5 | -0.589 | 0.00985 | -0.042 | -59.821
-6 | -0.546 | 0.00931 | -0.042 | -58.622
-5.5 | -0.494 | 0.00888 | -0.043 | -55.624
-5 | -0.434 | 0.00855 | -0.044 | -50.694
-4.5 | -0.369 | 0.00811 | -0.045 | -45.529
-4 | -0.303 | 0.00789 | -0.045 | -38.461
-3.5 | -0.236 | 0.00756 | -0.046 | -31.236
-3 | -0.168 | 0.00735 | -0.047 | -22.868
-2.5 | -0.099 | 0.00514 | -0.048 | -19.347
-2 | -0.031 | 0.00512 | -0.048 | -5.958
-1.5 | 0.039 | 0.00513 | -0.049 | 7.545
-1 | 0.108 | 0.00513 | -0.05 | 21.049
-0.5 | 0.177 | 0.00515 | -0.05 | 34.446
0 | 0.247 | 0.00522 | -0.051 | 47.311
0.5 | 0.316 | 0.00526 | -0.052 | 60.157
1 | 0.385 | 0.00529 | -0.052 | 72.848
1.5 | 0.455 | 0.00535 | -0.053 | 84.995
2 | 0.522 | 0.0054 | -0.054 | 96.678
2.5 | 0.59 | 0.00551 | -0.054 | 107.008
3 | 0.656 | 0.00567 | -0.055 | 115.737
3.5 | 0.722 | 0.00912 | -0.056 | 79.186
4 | 0.786 | 0.00965 | -0.056 | 81.507
4.5 | 0.846 | 0.0097 | -0.057 | 87.207
5 | 0.902 | 0.01023 | -0.057 | 88.172
5.5 | 0.951 | 0.0103 | -0.058 | 92.32
6 | 0.989 | 0.01172 | -0.058 | 84.381
6.5 | 1.011 | 0.01267 | -0.059 | 79.792
7 | 0.819 | 0.04675 | -0.028 | 17.525
7.5 | 0.934 | 0.01511 | -0.059 | 61.783
8 | 0.541 | 0.05048 | -0.036 | 10.712
8.5 | 0.561 | 0.06042 | -0.028 | 9.279
9 | 0.707 | 0.01822 | -0.06 | 38.8
9.5 | 0.618 | 0.06188 | -0.034 | 9.994
10 | 0.642 | 0.06824 | -0.031 | 9.413
10.5 | 0.668 | 0.07794 | -0.031 | 8.575
11 | 0.701 | 0.06985 | -0.037 | 10.032
11.5 | 0.724 | 0.07804 | -0.034 | 9.273
12 | 0.748 | 0.10352 | -0.031 | 7.221
12.5 | 0.777 | 0.09326 | -0.035 | 8.332
13 | 0.803 | 0.09584 | -0.034 | 8.377
13.5 | 0.829 | 0.10117 | -0.035 | 8.195
14 | 0.857 | 0.10441 | -0.036 | 8.203
14.5 | 0.886 | 0.11042 | -0.038 | 8.022
15 | 0.909 | 0.11246 | -0.037 | 8.087
15.5 | 0.936 | 0.11762 | -0.038 | 7.958
16 | 0.965 | 0.12295 | -0.04 | 7.846
16.5 | 0.995 | 0.12906 | -0.042 | 7.709
17 | 1.016 | 0.13042 | -0.04 | 7.794
17.5 | 1.043 | 0.13882 | -0.041 | 7.51
18 | 1.071 | 0.14198 | -0.042 | 7.543
18.5 | 1.102 | 0.14445 | -0.045 | 7.631
19 | 1.127 | 0.15667 | -0.045 | 7.196
19.5 | 1.149 | 0.15444 | -0.044 | 7.439
20 | 1.175 | 0.1597 | -0.044 | 7.357

## 80. Re 5M Mach 0.50 (2)
BIGFOIL.COM POLAR EXPORT
NACA64-213
NACA64-213 |  |  |  | Cl Max: | 1.1934 | at alpha= | 8.5 | deg
XFOIL ncrit=9 |  |  |  | L/D Max: | 104.926 | at alpha= | 2 | deg
Re: | 5000000 |  |  | Cd Min: | 0.13209 | at alpha= | 13.5 | deg
Mach: | 0.5 |  |  | Cl=0 at alpha= | -1.5533 | deg
|  |  |  | @ Cl=0.1, Cd= | 0.0043236
|  |  |  | @ Cl=0.4, Cd= | 0.0044329
|  |  |  | @ Cl=0.6, Cd= | 0.0064277
alpha (deg) | Cl | Cd | Cm | Cl/Cd
-13 | -0.5877 | 0.12585 | -0.0157 | -4.6698
-12.5 | -0.5953 | 0.1151 | -0.0206 | -5.172
-11 | -0.6369 | 0.07667 | -0.0454 | -8.307
-10.5 | -0.6425 | 0.0538 | -0.0743 | -11.9424
-10 | -0.6764 | 0.04407 | -0.0792 | -15.3483
-9.5 | -0.7123 | 0.03541 | -0.0817 | -20.1158
-9 | -0.7513 | 0.02795 | -0.0803 | -26.8801
-8.5 | -0.7909 | 0.02173 | -0.0737 | -36.3967
-8 | -0.8115 | 0.01643 | -0.0644 | -49.3914
-7.5 | -0.7847 | 0.01281 | -0.0581 | -61.2568
-7 | -0.7373 | 0.01069 | -0.0533 | -68.971
-6.5 | -0.6768 | 0.00947 | -0.0501 | -71.4678
-6 | -0.6103 | 0.00871 | -0.048 | -70.0689
-5.5 | -0.5423 | 0.00809 | -0.0465 | -67.0334
-5 | -0.4726 | 0.00769 | -0.0456 | -61.4564
-4.5 | -0.4033 | 0.00732 | -0.045 | -55.0956
-4 | -0.3336 | 0.00705 | -0.0447 | -47.3191
-3.5 | -0.2644 | 0.00679 | -0.0446 | -38.9396
-2.5 | -0.1274 | 0.00606 | -0.0451 | -21.0231
-2 | -0.0603 | 0.00534 | -0.0457 | -11.2921
-1.5 | 0.0072 | 0.00455 | -0.0466 | 1.5824
-1 | 0.0769 | 0.00435 | -0.0474 | 17.6782
-0.5 | 0.1468 | 0.00427 | -0.0482 | 34.3794
0 | 0.2166 | 0.00426 | -0.0489 | 50.8451
0.5 | 0.2864 | 0.0043 | -0.0496 | 66.6047
1 | 0.3562 | 0.00437 | -0.0503 | 81.5103
1.5 | 0.4258 | 0.00447 | -0.0508 | 95.2573
2 | 0.4942 | 0.00471 | -0.0511 | 104.9257
2.5 | 0.555 | 0.00565 | -0.0503 | 98.2301
3 | 0.6146 | 0.00668 | -0.0492 | 92.006
3.5 | 0.6767 | 0.00746 | -0.0482 | 90.7105
4 | 0.741 | 0.00807 | -0.0473 | 91.8216
4.5 | 0.8079 | 0.00849 | -0.0463 | 95.159
5 | 0.8746 | 0.00894 | -0.0451 | 97.83
5.5 | 0.9413 | 0.00941 | -0.0435 | 100.0319
6 | 1.0056 | 0.01004 | -0.0412 | 100.1594
6.5 | 1.0695 | 0.01071 | -0.0384 | 99.8599
7 | 1.1268 | 0.01168 | -0.0343 | 96.4726
7.5 | 1.1736 | 0.01302 | -0.0285 | 90.1382
8 | 1.1904 | 0.01488 | -0.0185 | 80
8.5 | 1.1934 | 0.0181 | -0.0092 | 65.9337
9 | 1.1905 | 0.02274 | -0.0017 | 52.3527
9.5 | 1.1653 | 0.02975 | 0.0041 | 39.1697
10.5 | 1.0975 | 0.04755 | 0.006 | 23.081
11.5 | 1.029 | 0.07067 | -0.0043 | 14.5606
12 | 1.0008 | 0.08494 | -0.014 | 11.7824
12.5 | 0.9773 | 0.1009 | -0.0252 | 9.6858
13 | 0.9555 | 0.11724 | -0.0355 | 8.1499
13.5 | 0.9404 | 0.13209 | -0.0451 | 7.1194

## 81. Re 6M Mach 0.00 (1)
BIGFOIL.COM POLAR EXPORT
NACA64-213
NACA64-213 |  |  |  | Cl Max: | 1.215 | at alpha= | 11.5 | deg
JavaFoil+Calcfoil stall+Eppler ext transition |  |  |  | L/D Max: | 108.48 | at alpha= | 3 | deg
Re: | 6000000 |  |  | Cd Min: | 0.00487 | at alpha= | -1.5 | deg
Mach: | 0 |  |  | Cl=0 at alpha= | -1.7833 | deg
|  |  |  | @ Cl=0.1, Cd= | 0.004871
|  |  |  | @ Cl=0.4, Cd= | 0.0050351
|  |  |  | @ Cl=0.6, Cd= | 0.0057024
alpha (deg) | Cl | Cd | Cm | Cl/Cd
-18 | -0.719 | 0.13548 | -0.012 | -5.306
-17.5 | -0.738 | 0.12832 | -0.013 | -5.751
-17 | -0.756 | 0.12035 | -0.013 | -6.283
-16.5 | -0.773 | 0.11353 | -0.014 | -6.807
-16 | -0.791 | 0.10293 | -0.015 | -7.683
-15.5 | -0.806 | 0.09442 | -0.016 | -8.541
-15 | -0.821 | 0.08595 | -0.017 | -9.55
-14.5 | -0.858 | 0.06134 | -0.021 | -13.987
-14 | -0.918 | 0.03207 | -0.024 | -28.608
-13.5 | -0.952 | 0.02023 | -0.026 | -47.058
-13 | -0.953 | 0.01806 | -0.027 | -52.79
-12.5 | -0.947 | 0.01616 | -0.028 | -58.629
-12 | -0.938 | 0.01435 | -0.029 | -65.374
-11.5 | -0.923 | 0.01317 | -0.03 | -70.085
-11 | -0.904 | 0.01205 | -0.03 | -75.049
-10.5 | -0.879 | 0.01148 | -0.031 | -76.535
-10 | -0.851 | 0.0108 | -0.032 | -78.737
-9.5 | -0.818 | 0.01021 | -0.032 | -80.116
-9 | -0.783 | 0.00922 | -0.033 | -84.885
-8.5 | -0.743 | 0.00929 | -0.034 | -79.979
-8 | -0.698 | 0.00885 | -0.035 | -78.798
-7.5 | -0.65 | 0.00854 | -0.035 | -76.058
-7 | -0.599 | 0.0082 | -0.036 | -73.096
-6.5 | -0.547 | 0.00801 | -0.036 | -68.327
-6 | -0.493 | 0.00778 | -0.037 | -63.363
-5.5 | -0.438 | 0.00759 | -0.038 | -57.672
-5 | -0.381 | 0.00739 | -0.038 | -51.547
-4.5 | -0.323 | 0.00723 | -0.039 | -44.674
-4 | -0.264 | 0.00704 | -0.039 | -37.564
-3.5 | -0.205 | 0.00686 | -0.04 | -29.942
-3 | -0.146 | 0.00529 | -0.041 | -27.611
-2.5 | -0.086 | 0.00492 | -0.041 | -17.529
-2 | -0.026 | 0.00489 | -0.042 | -5.412
-1.5 | 0.034 | 0.00487 | -0.042 | 6.884
-1 | 0.094 | 0.00487 | -0.043 | 19.207
-0.5 | 0.154 | 0.00488 | -0.044 | 31.494
0 | 0.214 | 0.00493 | -0.044 | 43.338
0.5 | 0.274 | 0.00493 | -0.045 | 55.484
1 | 0.334 | 0.005 | -0.045 | 66.748
1.5 | 0.394 | 0.00503 | -0.046 | 78.356
2 | 0.453 | 0.00508 | -0.046 | 89.103
2.5 | 0.512 | 0.00518 | -0.047 | 98.687
3 | 0.57 | 0.00526 | -0.048 | 108.48
3.5 | 0.629 | 0.00613 | -0.048 | 102.567
4 | 0.686 | 0.00816 | -0.049 | 84.093
4.5 | 0.742 | 0.00845 | -0.049 | 87.896
5 | 0.797 | 0.00878 | -0.05 | 90.822
5.5 | 0.851 | 0.00906 | -0.05 | 93.938
6 | 0.903 | 0.00939 | -0.051 | 96.138
6.5 | 0.952 | 0.0093 | -0.051 | 102.416
7 | 0.999 | 0.00965 | -0.052 | 103.526
7.5 | 1.044 | 0.01006 | -0.052 | 103.776
8 | 1.085 | 0.01045 | -0.053 | 103.844
8.5 | 1.12 | 0.0104 | -0.053 | 107.712
9 | 1.15 | 0.01182 | -0.054 | 97.296
9.5 | 1.174 | 0.01233 | -0.054 | 95.234
10 | 1.193 | 0.01296 | -0.054 | 92.059
10.5 | 1.206 | 0.01359 | -0.055 | 88.72
11 | 1.213 | 0.01447 | -0.055 | 83.837
11.5 | 1.215 | 0.01533 | -0.055 | 79.282
12 | 1.211 | 0.01632 | -0.055 | 74.243
12.5 | 1.202 | 0.01757 | -0.056 | 68.445
13 | 1.187 | 0.01925 | -0.056 | 61.677
13.5 | 1.166 | 0.02159 | -0.056 | 53.985
14 | 1.138 | 0.02472 | -0.055 | 46.036
14.5 | 1.113 | 0.0272 | -0.055 | 40.909
15 | 1.066 | 0.03573 | -0.054 | 29.851
15.5 | 1.014 | 0.04878 | -0.052 | 20.793
16 | 0.913 | 0.09788 | -0.041 | 9.328
16.5 | 0.881 | 0.10943 | -0.038 | 8.047

## 82. Re 6M Mach 0.00 (2)
BIGFOIL.COM POLAR EXPORT
NACA64-213
NACA64-213 |  |  |  | Cl Max: | 1.7706 | at alpha= | 20 | deg
XFOIL ncrit=9 |  |  |  | L/D Max: | 113.359 | at alpha= | 9 | deg
Re: | 6000000 |  |  | Cd Min: | 0.05258 | at alpha= | 20 | deg
Mach: | 0 |  |  | Cl=0 at alpha= | -1.5984 | deg
|  |  |  | @ Cl=0.1, Cd= | 0.0040431
|  |  |  | @ Cl=0.4, Cd= | 0.0044398
|  |  |  | @ Cl=0.6, Cd= | 0.0066151
alpha (deg) | Cl | Cd | Cm | Cl/Cd
-20 | -1.5757 | 0.04556 | -0.0484 | -34.5852
-19.5 | -1.5709 | 0.04071 | -0.0497 | -38.5876
-19 | -1.5666 | 0.03604 | -0.0507 | -43.4684
-18.5 | -1.5636 | 0.03137 | -0.0513 | -49.8438
-18 | -1.5499 | 0.02782 | -0.0516 | -55.7117
-17.5 | -1.5326 | 0.02467 | -0.0516 | -62.124
-17 | -1.5078 | 0.02223 | -0.0515 | -67.8273
-16.5 | -1.4818 | 0.02024 | -0.0506 | -73.2115
-16 | -1.4557 | 0.01867 | -0.0489 | -77.97
-15.5 | -1.4315 | 0.01732 | -0.0461 | -82.6501
-15 | -1.4111 | 0.01632 | -0.0417 | -86.4645
-14.5 | -1.3766 | 0.01545 | -0.0393 | -89.1003
-14 | -1.3368 | 0.01468 | -0.0376 | -91.0627
-13.5 | -1.2949 | 0.01395 | -0.0361 | -92.8244
-13 | -1.2528 | 0.01326 | -0.0344 | -94.4796
-12.5 | -1.1839 | 0.01253 | -0.0384 | -94.4852
-12 | -1.1424 | 0.01179 | -0.0365 | -96.8957
-11.5 | -1.0955 | 0.01118 | -0.0355 | -97.9875
-11 | -1.0458 | 0.01067 | -0.035 | -98.0131
-10.5 | -0.9949 | 0.01021 | -0.0347 | -97.4437
-10 | -0.9428 | 0.00978 | -0.0345 | -96.4008
-9.5 | -0.8897 | 0.00939 | -0.0344 | -94.7497
-9 | -0.836 | 0.00903 | -0.0344 | -92.5803
-8.5 | -0.7826 | 0.00857 | -0.0344 | -91.3186
-8 | -0.728 | 0.00822 | -0.0345 | -88.5645
-7.5 | -0.6726 | 0.00793 | -0.0348 | -84.8172
-7 | -0.6168 | 0.00767 | -0.0351 | -80.4172
-6 | -0.5045 | 0.00712 | -0.0357 | -70.8567
-5.5 | -0.4478 | 0.00689 | -0.0361 | -64.9927
-5 | -0.3908 | 0.00668 | -0.0366 | -58.503
-4.5 | -0.3336 | 0.00649 | -0.037 | -51.4022
-4 | -0.2762 | 0.00631 | -0.0375 | -43.7718
-3.5 | -0.2188 | 0.0061 | -0.0381 | -35.8689
-3 | -0.1615 | 0.00579 | -0.0386 | -27.8929
-2.5 | -0.1041 | 0.00541 | -0.0392 | -19.2421
-1 | 0.0691 | 0.00408 | -0.0416 | 16.9363
-0.5 | 0.1277 | 0.00401 | -0.0423 | 31.8454
0 | 0.1862 | 0.00399 | -0.043 | 46.6667
0.5 | 0.2446 | 0.00402 | -0.0436 | 60.8458
1 | 0.3029 | 0.00409 | -0.0442 | 74.0587
1.5 | 0.361 | 0.00419 | -0.0448 | 86.1575
2 | 0.4172 | 0.00455 | -0.0451 | 91.6923
2.5 | 0.4707 | 0.00525 | -0.0451 | 89.6571
3 | 0.5246 | 0.0059 | -0.0451 | 88.9153
3.5 | 0.5791 | 0.00644 | -0.0452 | 89.9224
4 | 0.634 | 0.0069 | -0.0453 | 91.8841
4.5 | 0.6891 | 0.00731 | -0.0455 | 94.2681
5 | 0.7448 | 0.00762 | -0.0457 | 97.7428
5.5 | 0.8005 | 0.00789 | -0.0459 | 101.4575
6 | 0.8556 | 0.00821 | -0.046 | 104.2144
6.5 | 0.9108 | 0.00849 | -0.0462 | 107.2792
7 | 0.965 | 0.00886 | -0.0462 | 108.9165
7.5 | 1.0194 | 0.00917 | -0.0463 | 111.1668
8 | 1.0726 | 0.00958 | -0.0461 | 111.9624
8.5 | 1.1253 | 0.00999 | -0.046 | 112.6426
9 | 1.1778 | 0.01039 | -0.0457 | 113.359
9.5 | 1.2288 | 0.01087 | -0.0453 | 113.0451
10 | 1.2782 | 0.01146 | -0.0447 | 111.5358
10.5 | 1.328 | 0.01193 | -0.0441 | 111.316
11 | 1.3764 | 0.01245 | -0.0433 | 110.5542
11.5 | 1.4225 | 0.01303 | -0.0422 | 109.1711
12 | 1.4578 | 0.01359 | -0.0388 | 107.2701
12.5 | 1.4995 | 0.01441 | -0.0371 | 104.0597
13 | 1.54 | 0.01515 | -0.0352 | 101.6502
13.5 | 1.5704 | 0.01593 | -0.0315 | 98.5813
14 | 1.5959 | 0.01688 | -0.0274 | 94.5438
14.5 | 1.6208 | 0.01805 | -0.0237 | 89.795
15 | 1.6436 | 0.01951 | -0.0203 | 84.244
15.5 | 1.6649 | 0.02123 | -0.0172 | 78.422
16 | 1.6827 | 0.02337 | -0.0143 | 72.0026
16.5 | 1.6987 | 0.02583 | -0.0118 | 65.7646
17 | 1.7165 | 0.02833 | -0.0098 | 60.5895
17.5 | 1.7323 | 0.03115 | -0.0082 | 55.6116
18 | 1.7456 | 0.03437 | -0.0069 | 50.7885
18.5 | 1.7565 | 0.03802 | -0.0061 | 46.1994
19 | 1.7634 | 0.04232 | -0.0056 | 41.6682
19.5 | 1.7684 | 0.04715 | -0.0058 | 37.5058
20 | 1.7706 | 0.05258 | -0.0065 | 33.6744

## 83. Re 6M Mach 0.10 (1)
BIGFOIL.COM POLAR EXPORT
NACA64-213
NACA64-213 |  |  |  | Cl Max: | 1.204 | at alpha= | 11 | deg
JavaFoil+Calcfoil stall+Eppler ext transition |  |  |  | L/D Max: | 108.541 | at alpha= | 3 | deg
Re: | 6000000 |  |  | Cd Min: | 0.00487 | at alpha= | -1 | deg
Mach: | 0.1 |  |  | Cl=0 at alpha= | -1.7787 | deg
|  |  |  | @ Cl=0.1, Cd= | 0.004874
|  |  |  | @ Cl=0.4, Cd= | 0.0050241
|  |  |  | @ Cl=0.6, Cd= | 0.0056644
alpha (deg) | Cl | Cd | Cm | Cl/Cd
-18 | -0.674 | 0.14024 | -0.012 | -4.807
-17.5 | -0.696 | 0.13125 | -0.012 | -5.303
-17 | -0.717 | 0.12433 | -0.013 | -5.768
-16.5 | -0.739 | 0.11416 | -0.014 | -6.473
-16 | -0.758 | 0.10708 | -0.015 | -7.076
-15.5 | -0.773 | 0.10162 | -0.015 | -7.611
-15 | -0.789 | 0.09358 | -0.016 | -8.435
-14.5 | -0.81 | 0.08061 | -0.018 | -10.045
-14 | -0.869 | 0.04577 | -0.023 | -18.989
-13.5 | -0.926 | 0.02331 | -0.026 | -39.727
-13 | -0.936 | 0.01927 | -0.027 | -48.609
-12.5 | -0.934 | 0.01693 | -0.028 | -55.196
-12 | -0.929 | 0.01482 | -0.029 | -62.687
-11.5 | -0.916 | 0.01349 | -0.03 | -67.954
-11 | -0.9 | 0.01226 | -0.03 | -73.382
-10.5 | -0.876 | 0.01167 | -0.031 | -75.023
-10 | -0.849 | 0.01095 | -0.032 | -77.54
-9.5 | -0.818 | 0.01032 | -0.033 | -79.214
-9 | -0.783 | 0.00891 | -0.033 | -87.891
-8.5 | -0.745 | 0.00942 | -0.034 | -79.073
-8 | -0.7 | 0.00892 | -0.035 | -78.427
-7.5 | -0.652 | 0.00855 | -0.035 | -76.21
-7 | -0.602 | 0.00831 | -0.036 | -72.425
-6.5 | -0.549 | 0.00801 | -0.037 | -68.598
-6 | -0.495 | 0.00779 | -0.037 | -63.546
-5.5 | -0.439 | 0.00758 | -0.038 | -57.947
-5 | -0.383 | 0.00738 | -0.038 | -51.813
-4.5 | -0.324 | 0.00723 | -0.039 | -44.903
-4 | -0.266 | 0.00704 | -0.04 | -37.734
-3.5 | -0.206 | 0.00686 | -0.04 | -30.066
-3 | -0.147 | 0.00528 | -0.041 | -27.755
-2.5 | -0.087 | 0.00492 | -0.041 | -17.635
-2 | -0.027 | 0.00488 | -0.042 | -5.445
-1.5 | 0.034 | 0.00488 | -0.043 | 6.903
-1 | 0.094 | 0.00487 | -0.043 | 19.332
-0.5 | 0.154 | 0.00491 | -0.044 | 31.443
0 | 0.215 | 0.00493 | -0.044 | 43.608
0.5 | 0.275 | 0.00494 | -0.045 | 55.722
1 | 0.336 | 0.005 | -0.046 | 67.135
1.5 | 0.396 | 0.00502 | -0.046 | 78.806
2 | 0.455 | 0.00508 | -0.047 | 89.605
2.5 | 0.514 | 0.00518 | -0.047 | 99.305
3 | 0.573 | 0.00528 | -0.048 | 108.541
3.5 | 0.632 | 0.00612 | -0.048 | 103.135
4 | 0.689 | 0.0082 | -0.049 | 84.056
4.5 | 0.746 | 0.0085 | -0.049 | 87.709
5 | 0.801 | 0.00882 | -0.05 | 90.795
5.5 | 0.855 | 0.00914 | -0.051 | 93.505
6 | 0.906 | 0.00945 | -0.051 | 95.919
6.5 | 0.956 | 0.00932 | -0.052 | 102.572
7 | 1.002 | 0.00974 | -0.052 | 102.947
7.5 | 1.047 | 0.01014 | -0.053 | 103.234
8 | 1.088 | 0.01056 | -0.053 | 103.084
8.5 | 1.122 | 0.01051 | -0.054 | 106.698
9 | 1.15 | 0.01195 | -0.054 | 96.259
9.5 | 1.173 | 0.01246 | -0.054 | 94.135
10 | 1.189 | 0.01312 | -0.055 | 90.678
10.5 | 1.2 | 0.0139 | -0.055 | 86.35
11 | 1.204 | 0.01471 | -0.055 | 81.897
11.5 | 1.203 | 0.01561 | -0.055 | 77.052
12 | 1.196 | 0.01668 | -0.056 | 71.701
12.5 | 1.182 | 0.0182 | -0.056 | 64.915
13 | 1.162 | 0.02012 | -0.056 | 57.749
13.5 | 1.133 | 0.02311 | -0.055 | 49.039
14 | 1.095 | 0.02835 | -0.055 | 38.626
14.5 | 1.055 | 0.03433 | -0.054 | 30.739
15 | 0.929 | 0.08513 | -0.042 | 10.917
15.5 | 0.915 | 0.08129 | -0.044 | 11.261
16 | 0.857 | 0.10999 | -0.036 | 7.796

## 84. Re 6M Mach 0.10 (2)
BIGFOIL.COM POLAR EXPORT
NACA64-213
NACA64-213 |  |  |  | Cl Max: | 1.7495 | at alpha= | 19 | deg
XFOIL ncrit=9 |  |  |  | L/D Max: | 112.993 | at alpha= | 9 | deg
Re: | 6000000 |  |  | Cd Min: | 0.05896 | at alpha= | 20 | deg
Mach: | 0.1 |  |  | Cl=0 at alpha= | -1.5924 | deg
|  |  |  | @ Cl=0.1, Cd= | 0.0040488
|  |  |  | @ Cl=0.4, Cd= | 0.0044251
|  |  |  | @ Cl=0.6, Cd= | 0.0066272
alpha (deg) | Cl | Cd | Cm | Cl/Cd
-20 | -1.5405 | 0.05276 | -0.0484 | -29.1983
-19.5 | -1.5445 | 0.04644 | -0.0506 | -33.258
-19 | -1.5465 | 0.04069 | -0.0522 | -38.0069
-18.5 | -1.536 | 0.03653 | -0.053 | -42.0476
-18 | -1.529 | 0.03208 | -0.0537 | -47.6621
-17.5 | -1.5252 | 0.02749 | -0.0539 | -55.482
-17 | -1.5069 | 0.02431 | -0.0539 | -61.9868
-16.5 | -1.4818 | 0.02183 | -0.0535 | -67.8791
-16 | -1.455 | 0.0199 | -0.0523 | -73.1156
-15.5 | -1.4293 | 0.01829 | -0.0501 | -78.1465
-15 | -1.4048 | 0.01703 | -0.0469 | -82.4897
-14.5 | -1.3814 | 0.01605 | -0.0425 | -86.0685
-14 | -1.3432 | 0.01521 | -0.0403 | -88.3103
-13.5 | -1.3025 | 0.01438 | -0.0384 | -90.5772
-12.5 | -1.1914 | 0.01281 | -0.0403 | -93.0055
-12 | -1.1489 | 0.01217 | -0.0383 | -94.4043
-11.5 | -1.1031 | 0.01141 | -0.037 | -96.6784
-11 | -1.0535 | 0.01084 | -0.0362 | -97.1863
-10.5 | -1.0023 | 0.01035 | -0.0357 | -96.8406
-10 | -0.9498 | 0.0099 | -0.0354 | -95.9394
-9.5 | -0.8963 | 0.00949 | -0.0352 | -94.4468
-9 | -0.8421 | 0.00911 | -0.0351 | -92.4369
-8.5 | -0.7881 | 0.00865 | -0.035 | -91.1098
-8 | -0.7332 | 0.00827 | -0.0351 | -88.6578
-7.5 | -0.6774 | 0.00797 | -0.0352 | -84.9937
-7 | -0.6211 | 0.00772 | -0.0355 | -80.4534
-6.5 | -0.5649 | 0.00739 | -0.0357 | -76.4411
-6 | -0.508 | 0.00715 | -0.036 | -71.049
-5.5 | -0.4508 | 0.00692 | -0.0364 | -65.1445
-5 | -0.3935 | 0.0067 | -0.0368 | -58.7313
-4.5 | -0.3358 | 0.00651 | -0.0373 | -51.5822
-4 | -0.278 | 0.00633 | -0.0378 | -43.9179
-3.5 | -0.2202 | 0.00611 | -0.0383 | -36.0393
-3 | -0.1626 | 0.00582 | -0.0388 | -27.9381
-2.5 | -0.1049 | 0.00542 | -0.0394 | -19.3542
-2 | -0.0472 | 0.00489 | -0.0402 | -9.6524
-1.5 | 0.0107 | 0.00437 | -0.041 | 2.4485
-1 | 0.0694 | 0.00408 | -0.0418 | 17.0098
-0.5 | 0.1283 | 0.00402 | -0.0425 | 31.9154
0 | 0.1872 | 0.004 | -0.0432 | 46.8
0.5 | 0.246 | 0.00403 | -0.0438 | 61.0422
1 | 0.3046 | 0.00409 | -0.0444 | 74.4743
1.5 | 0.3631 | 0.00419 | -0.045 | 86.6587
2 | 0.4196 | 0.00455 | -0.0453 | 92.2198
2.5 | 0.4734 | 0.00527 | -0.0453 | 89.8292
3 | 0.5275 | 0.00593 | -0.0453 | 88.9545
3.5 | 0.5823 | 0.00648 | -0.0454 | 89.8611
4 | 0.6376 | 0.00694 | -0.0455 | 91.8732
4.5 | 0.6931 | 0.00734 | -0.0456 | 94.4278
5 | 0.7491 | 0.00765 | -0.0457 | 97.9216
5.5 | 0.8052 | 0.00793 | -0.0459 | 101.5385
6 | 0.8608 | 0.00824 | -0.046 | 104.466
6.5 | 0.9163 | 0.00854 | -0.0461 | 107.2951
7 | 0.971 | 0.0089 | -0.0461 | 109.1011
7.5 | 1.0258 | 0.00923 | -0.0461 | 111.1376
8 | 1.0792 | 0.00967 | -0.0458 | 111.6029
8.5 | 1.1326 | 0.01007 | -0.0456 | 112.4727
9 | 1.1853 | 0.01049 | -0.0453 | 112.9933
9.5 | 1.2365 | 0.01101 | -0.0447 | 112.307
10 | 1.2865 | 0.01159 | -0.0439 | 111.0009
10.5 | 1.3365 | 0.01208 | -0.0432 | 110.6374
11 | 1.3849 | 0.01265 | -0.0422 | 109.4783
11.5 | 1.4306 | 0.01328 | -0.0408 | 107.7259
12.5 | 1.5072 | 0.0147 | -0.0352 | 102.5306
13 | 1.5442 | 0.01548 | -0.0324 | 99.7545
13.5 | 1.5708 | 0.01636 | -0.028 | 96.0147
14 | 1.596 | 0.01748 | -0.0239 | 91.3043
14.5 | 1.6203 | 0.01885 | -0.0203 | 85.9576
15 | 1.6417 | 0.02056 | -0.0168 | 79.8492
15.5 | 1.6603 | 0.02265 | -0.0136 | 73.3024
16 | 1.6767 | 0.0251 | -0.0108 | 66.8008
16.5 | 1.6967 | 0.02747 | -0.0087 | 61.7656
17 | 1.7133 | 0.03028 | -0.0068 | 56.5819
17.5 | 1.7271 | 0.03351 | -0.0053 | 51.5398
18 | 1.7374 | 0.03726 | -0.0042 | 46.6291
18.5 | 1.7464 | 0.0414 | -0.0037 | 42.1836
19 | 1.7495 | 0.04649 | -0.0036 | 37.6317
19.5 | 1.7494 | 0.0523 | -0.0044 | 33.4493
20 | 1.7456 | 0.05896 | -0.0059 | 29.6065

## 85. Re 6M Mach 0.25 (1)
BIGFOIL.COM POLAR EXPORT
NACA64-213
NACA64-213 |  |  |  | Cl Max: | 1.155 | at alpha= | 10 | deg
JavaFoil+Calcfoil stall+Eppler ext transition |  |  |  | L/D Max: | 110.263 | at alpha= | 3 | deg
Re: | 6000000 |  |  | Cd Min: | 0.00489 | at alpha= | -1.5 | deg
Mach: | 0.25 |  |  | Cl=0 at alpha= | -1.7823 | deg
|  |  |  | @ Cl=0.1, Cd= | 0.0049024
|  |  |  | @ Cl=0.4, Cd= | 0.0050732
|  |  |  | @ Cl=0.6, Cd= | 0.11874
alpha (deg) | Cl | Cd | Cm | Cl/Cd
-16 | -0.482 | 0.12455 | -0.012 | -3.869
-15.5 | -0.533 | 0.11464 | -0.013 | -4.648
-15 | -0.579 | 0.10844 | -0.014 | -5.336
-14.5 | -0.62 | 0.10149 | -0.014 | -6.107
-14 | -0.655 | 0.09572 | -0.014 | -6.848
-13.5 | -0.687 | 0.08882 | -0.016 | -7.731
-13 | -0.711 | 0.08132 | -0.017 | -8.747
-12.5 | -0.73 | 0.07107 | -0.019 | -10.265
-12 | -0.824 | 0.02495 | -0.028 | -33.037
-11.5 | -0.85 | 0.01718 | -0.03 | -49.459
-11 | -0.856 | 0.01403 | -0.031 | -61.042
-10.5 | -0.846 | 0.01308 | -0.032 | -64.669
-10 | -0.831 | 0.01195 | -0.033 | -69.533
-9.5 | -0.808 | 0.0111 | -0.033 | -72.789
-9 | -0.78 | 0.01041 | -0.034 | -74.869
-8.5 | -0.746 | 0.00982 | -0.035 | -75.955
-8 | -0.708 | 0.00941 | -0.036 | -75.299
-7.5 | -0.662 | 0.00892 | -0.036 | -74.249
-7 | -0.613 | 0.00853 | -0.037 | -71.904
-6.5 | -0.561 | 0.00828 | -0.038 | -67.763
-6 | -0.507 | 0.00796 | -0.038 | -63.675
-5.5 | -0.45 | 0.00774 | -0.039 | -58.19
-5 | -0.392 | 0.00752 | -0.039 | -52.163
-4.5 | -0.333 | 0.00737 | -0.04 | -45.213
-4 | -0.273 | 0.00715 | -0.041 | -38.141
-3.5 | -0.212 | 0.00698 | -0.041 | -30.375
-3 | -0.151 | 0.00535 | -0.042 | -28.145
-2.5 | -0.089 | 0.00495 | -0.043 | -18
-2 | -0.027 | 0.00492 | -0.043 | -5.555
-1.5 | 0.035 | 0.00489 | -0.044 | 7.075
-1 | 0.097 | 0.0049 | -0.044 | 19.745
-0.5 | 0.159 | 0.00495 | -0.045 | 32.05
0 | 0.221 | 0.00496 | -0.046 | 44.477
0.5 | 0.283 | 0.00499 | -0.046 | 56.671
1 | 0.345 | 0.00502 | -0.047 | 68.614
1.5 | 0.407 | 0.00508 | -0.047 | 80.131
2 | 0.467 | 0.00511 | -0.048 | 91.381
2.5 | 0.528 | 0.00522 | -0.049 | 101.148
3 | 0.589 | 0.00534 | -0.049 | 110.263
3.5 | 0.649 | 0.00627 | -0.05 | 103.505
4 | 0.708 | 0.0084 | -0.05 | 84.288
4.5 | 0.765 | 0.00871 | -0.051 | 87.831
5 | 0.821 | 0.00906 | -0.051 | 90.661
5.5 | 0.875 | 0.00939 | -0.052 | 93.158
6 | 0.927 | 0.00981 | -0.052 | 94.452
6.5 | 0.975 | 0.00969 | -0.053 | 100.655
7 | 1.02 | 0.01015 | -0.053 | 100.485
7.5 | 1.062 | 0.01011 | -0.054 | 105.004
8 | 1.099 | 0.01061 | -0.054 | 103.525
8.5 | 1.125 | 0.01208 | -0.055 | 93.126
9 | 1.144 | 0.01267 | -0.055 | 90.219
9.5 | 1.153 | 0.01344 | -0.056 | 85.816
10 | 1.155 | 0.01424 | -0.056 | 81.064
10.5 | 1.146 | 0.01518 | -0.056 | 75.513
11 | 1.128 | 0.01646 | -0.056 | 68.531
11.5 | 1.098 | 0.01812 | -0.056 | 60.616
12 | 1.058 | 0.02028 | -0.056 | 52.198
12.5 | 0.997 | 0.02577 | -0.055 | 38.691
13 | 0.825 | 0.08285 | -0.036 | 9.955
13.5 | 0.773 | 0.09291 | -0.033 | 8.315
14 | 0.719 | 0.10096 | -0.031 | 7.119
14.5 | 0.66 | 0.10859 | -0.03 | 6.082
15 | 0.599 | 0.11874 | -0.029 | 5.041

## 86. Re 6M Mach 0.25 (2)
BIGFOIL.COM POLAR EXPORT
NACA64-213
NACA64-213 |  |  |  | Cl Max: | 1.6361 | at alpha= | 16.5 | deg
XFOIL ncrit=9 |  |  |  | L/D Max: | 110.889 | at alpha= | 8.5 | deg
Re: | 6000000 |  |  | Cd Min: | 0.21687 | at alpha= | -20 | deg
Mach: | 0.25 |  |  | Cl=0 at alpha= | -1.587 | deg
|  |  |  | @ Cl=0.1, Cd= | 0.0040819
|  |  |  | @ Cl=0.4, Cd= | 0.0043816
|  |  |  | @ Cl=0.6, Cd= | 0.006617
alpha (deg) | Cl | Cd | Cm | Cl/Cd
-20 | -0.7484 | 0.21687 | 0.0366 | -3.4509
-19 | -1.0091 | 0.13246 | -0.0121 | -7.6181
-18.5 | -1.1623 | 0.10097 | -0.0291 | -11.5113
-18 | -1.2168 | 0.08471 | -0.0378 | -14.3643
-17.5 | -1.2827 | 0.06725 | -0.0484 | -19.0736
-17 | -1.3281 | 0.05421 | -0.0559 | -24.4992
-16.5 | -1.3623 | 0.04391 | -0.0606 | -31.0248
-16 | -1.3828 | 0.03596 | -0.0631 | -38.4538
-15.5 | -1.3836 | 0.03034 | -0.0637 | -45.6032
-15 | -1.3717 | 0.02608 | -0.0634 | -52.5959
-14.5 | -1.3477 | 0.02305 | -0.0625 | -58.4685
-14 | -1.3192 | 0.02069 | -0.0608 | -63.7603
-13.5 | -1.2977 | 0.01843 | -0.0575 | -70.4124
-12.5 | -1.2338 | 0.01534 | -0.0503 | -80.4302
-12 | -1.1806 | 0.01427 | -0.0495 | -82.733
-11.5 | -1.1354 | 0.01346 | -0.0468 | -84.3536
-11 | -1.0913 | 0.01226 | -0.0442 | -89.0131
-10.5 | -1.0413 | 0.01136 | -0.0423 | -91.6637
-10 | -0.9876 | 0.0107 | -0.041 | -92.2991
-9.5 | -0.9323 | 0.01014 | -0.0401 | -91.9428
-9 | -0.876 | 0.00962 | -0.0393 | -91.0603
-8.5 | -0.8186 | 0.00921 | -0.0388 | -88.8817
-8 | -0.7619 | 0.00866 | -0.0382 | -87.9792
-7.5 | -0.7039 | 0.00825 | -0.0379 | -85.3212
-7 | -0.6452 | 0.00792 | -0.0378 | -81.4646
-6.5 | -0.5862 | 0.00762 | -0.0378 | -76.9291
-6 | -0.5272 | 0.0073 | -0.0378 | -72.2192
-5.5 | -0.4676 | 0.00708 | -0.038 | -66.0452
-5 | -0.4081 | 0.00682 | -0.0382 | -59.8387
-4.5 | -0.3481 | 0.00663 | -0.0386 | -52.5038
-4 | -0.2882 | 0.00641 | -0.039 | -44.961
-3.5 | -0.2282 | 0.0062 | -0.0394 | -36.8065
-3 | -0.1685 | 0.00591 | -0.0399 | -28.511
-2.5 | -0.1089 | 0.00554 | -0.0405 | -19.657
-2 | -0.0494 | 0.00498 | -0.0412 | -9.9197
-1.5 | 0.0104 | 0.0044 | -0.0421 | 2.3636
-1 | 0.071 | 0.00412 | -0.0429 | 17.233
-0.5 | 0.1319 | 0.00404 | -0.0436 | 32.6485
0.5 | 0.2536 | 0.00405 | -0.045 | 62.6173
1 | 0.3142 | 0.00412 | -0.0456 | 76.2621
1.5 | 0.3747 | 0.00423 | -0.0461 | 88.5816
2 | 0.4331 | 0.00458 | -0.0464 | 94.5633
2.5 | 0.4883 | 0.00534 | -0.0463 | 91.4419
3 | 0.5438 | 0.00605 | -0.0462 | 89.8843
3.5 | 0.6003 | 0.00662 | -0.0461 | 90.6798
4 | 0.6573 | 0.00712 | -0.046 | 92.3174
4.5 | 0.715 | 0.00751 | -0.046 | 95.2064
5 | 0.7733 | 0.00782 | -0.0461 | 98.8875
5.5 | 0.8315 | 0.00814 | -0.046 | 102.1499
6 | 0.8896 | 0.00844 | -0.0459 | 105.4028
6.5 | 0.9467 | 0.00884 | -0.0456 | 107.0928
7 | 1.0043 | 0.00919 | -0.0453 | 109.2818
7.5 | 1.0608 | 0.00963 | -0.0447 | 110.1558
8 | 1.1167 | 0.01009 | -0.0441 | 110.6739
8.5 | 1.1721 | 0.01057 | -0.0432 | 110.8893
9 | 1.2257 | 0.01117 | -0.042 | 109.7314
9.5 | 1.2783 | 0.0118 | -0.0406 | 108.3305
10 | 1.3301 | 0.01242 | -0.039 | 107.0934
10.5 | 1.3796 | 0.01313 | -0.037 | 105.0724
11 | 1.4243 | 0.01404 | -0.0343 | 101.4459
11.5 | 1.4657 | 0.01493 | -0.0309 | 98.1715
12 | 1.4885 | 0.01566 | -0.0241 | 95.0511
12.5 | 1.5165 | 0.01685 | -0.0192 | 90
13 | 1.5428 | 0.01836 | -0.0146 | 84.0305
13.5 | 1.5657 | 0.0203 | -0.0103 | 77.1281
14 | 1.5813 | 0.02296 | -0.0061 | 68.872
14.5 | 1.6016 | 0.0256 | -0.0028 | 62.5625
15 | 1.6171 | 0.02882 | 0.0001 | 56.1103
15.5 | 1.6294 | 0.03257 | 0.0024 | 50.0276
16 | 1.636 | 0.03711 | 0.0041 | 44.0852
16.5 | 1.6361 | 0.04264 | 0.005 | 38.3701
17 | 1.6361 | 0.04873 | 0.0049 | 33.5748
17.5 | 1.6242 | 0.05666 | 0.0034 | 28.6657
18 | 1.6055 | 0.06613 | 0.0003 | 24.2779
18.5 | 1.5856 | 0.07659 | -0.0042 | 20.7024
19 | 1.5467 | 0.09076 | -0.0118 | 17.0416
19.5 | 1.5036 | 0.10693 | -0.0217 | 14.0615
20 | 1.4483 | 0.12637 | -0.0347 | 11.4608

## 87. Re 6M Mach 0.50 (1)
BIGFOIL.COM POLAR EXPORT
NACA64-213
NACA64-213 |  |  |  | Cl Max: | 1.177 | at alpha= | 20 | deg
JavaFoil+Calcfoil stall+Eppler ext transition |  |  |  | L/D Max: | 107.904 | at alpha= | 2.5 | deg
Re: | 6000000 |  |  | Cd Min: | 0.00499 | at alpha= | -1.5 | deg
Mach: | 0.5 |  |  | Cl=0 at alpha= | -1.7786 | deg
|  |  |  | @ Cl=0.1, Cd= | 0.0049988
|  |  |  | @ Cl=0.4, Cd= | 0.0051829
|  |  |  | @ Cl=0.6, Cd= | 0.0055858
alpha (deg) | Cl | Cd | Cm | Cl/Cd
-20 | -1 | 0.15606 | -0.014 | -6.41
-19.5 | -0.971 | 0.15183 | -0.014 | -6.395
-19 | -0.944 | 0.14424 | -0.014 | -6.545
-18.5 | -0.917 | 0.1409 | -0.015 | -6.51
-18 | -0.893 | 0.13861 | -0.016 | -6.444
-17.5 | -0.863 | 0.13272 | -0.015 | -6.503
-17 | -0.835 | 0.12924 | -0.015 | -6.46
-16.5 | -0.808 | 0.12428 | -0.015 | -6.5
-16 | -0.781 | 0.12506 | -0.016 | -6.249
-15.5 | -0.755 | 0.11485 | -0.016 | -6.571
-15 | -0.726 | 0.11209 | -0.016 | -6.475
-14.5 | -0.699 | 0.10208 | -0.016 | -6.846
-14 | -0.672 | 0.09526 | -0.017 | -7.053
-13.5 | -0.644 | 0.10377 | -0.017 | -6.209
-13 | -0.617 | 0.09679 | -0.017 | -6.371
-12.5 | -0.59 | 0.08583 | -0.017 | -6.873
-12 | -0.563 | 0.07858 | -0.018 | -7.169
-11.5 | -0.54 | 0.06993 | -0.02 | -7.715
-11 | -0.593 | 0.01974 | -0.033 | -30.051
-10.5 | -0.479 | 0.0741 | -0.017 | -6.47
-10 | -0.453 | 0.06581 | -0.018 | -6.88
-9.5 | -0.428 | 0.0581 | -0.021 | -7.361
-9 | -0.473 | 0.01495 | -0.037 | -31.623
-8.5 | -0.37 | 0.05768 | -0.018 | -6.409
-8 | -0.345 | 0.04898 | -0.023 | -7.052
-7.5 | -0.613 | 0.01173 | -0.04 | -52.248
-7 | -0.619 | 0.01037 | -0.041 | -59.671
-6.5 | -0.59 | 0.00957 | -0.042 | -61.719
-6 | -0.547 | 0.00858 | -0.043 | -63.721
-5.5 | -0.494 | 0.00865 | -0.043 | -57.094
-5 | -0.434 | 0.00824 | -0.044 | -52.637
-4.5 | -0.369 | 0.00793 | -0.045 | -46.606
-4 | -0.303 | 0.00761 | -0.045 | -39.865
-3.5 | -0.236 | 0.00738 | -0.046 | -31.998
-3 | -0.168 | 0.00717 | -0.047 | -23.437
-2.5 | -0.099 | 0.0051 | -0.048 | -19.506
-2 | -0.031 | 0.00507 | -0.048 | -6.019
-1.5 | 0.039 | 0.00499 | -0.049 | 7.752
-1 | 0.108 | 0.005 | -0.05 | 21.616
-0.5 | 0.177 | 0.00508 | -0.05 | 34.943
0 | 0.247 | 0.0051 | -0.051 | 48.422
0.5 | 0.316 | 0.00511 | -0.052 | 61.848
1 | 0.385 | 0.00517 | -0.052 | 74.552
1.5 | 0.455 | 0.00523 | -0.053 | 86.991
2 | 0.522 | 0.00531 | -0.054 | 98.336
2.5 | 0.59 | 0.00546 | -0.054 | 107.904
3 | 0.656 | 0.00629 | -0.055 | 104.3
3.5 | 0.722 | 0.00889 | -0.056 | 81.236
4 | 0.786 | 0.00937 | -0.056 | 83.919
4.5 | 0.847 | 0.00941 | -0.057 | 90.053
5 | 0.902 | 0.00986 | -0.057 | 91.525
5.5 | 0.951 | 0.01 | -0.058 | 95.154
6 | 0.99 | 0.0114 | -0.058 | 86.89
6.5 | 1.013 | 0.01228 | -0.059 | 82.446
7 | 0.824 | 0.04488 | -0.032 | 18.368
7.5 | 0.936 | 0.01461 | -0.059 | 64.038
8 | 0.643 | 0.01664 | -0.059 | 38.639
8.5 | 0.561 | 0.05977 | -0.028 | 9.384
9 | 0.71 | 0.01753 | -0.06 | 40.495
9.5 | 0.631 | 0.05494 | -0.042 | 11.491
10 | 0.644 | 0.06707 | -0.033 | 9.6
10.5 | 0.668 | 0.07633 | -0.031 | 8.757
11 | 0.82 | 0.02359 | -0.061 | 34.751
11.5 | 0.732 | 0.07291 | -0.039 | 10.033
12 | 0.748 | 0.10104 | -0.031 | 7.399
12.5 | 0.778 | 0.09121 | -0.036 | 8.531
13 | 0.804 | 0.08839 | -0.035 | 9.093
13.5 | 0.83 | 0.09616 | -0.035 | 8.629
14 | 0.858 | 0.10151 | -0.037 | 8.452
14.5 | 0.887 | 0.10823 | -0.039 | 8.196
15 | 0.91 | 0.11224 | -0.037 | 8.106
15.5 | 0.936 | 0.11504 | -0.038 | 8.139
16 | 0.966 | 0.11875 | -0.04 | 8.133
16.5 | 0.997 | 0.12512 | -0.043 | 7.967
17 | 1.017 | 0.12864 | -0.04 | 7.904
17.5 | 1.043 | 0.13245 | -0.041 | 7.875
18 | 1.073 | 0.13552 | -0.043 | 7.92
18.5 | 1.105 | 0.14016 | -0.046 | 7.887
19 | 1.128 | 0.15268 | -0.045 | 7.39
19.5 | 1.149 | 0.15017 | -0.044 | 7.653
20 | 1.177 | 0.15452 | -0.045 | 7.618

## 88. Re 6M Mach 0.50 (2)
BIGFOIL.COM POLAR EXPORT
NACA64-213
NACA64-213 |  |  |  | Cl Max: | 1.2151 | at alpha= | 8.5 | deg
XFOIL ncrit=9 |  |  |  | L/D Max: | 104.793 | at alpha= | 6 | deg
Re: | 6000000 |  |  | Cd Min: | 0.12855 | at alpha= | 13.5 | deg
Mach: | 0.5 |  |  | Cl=0 at alpha= | -1.5634 | deg
|  |  |  | @ Cl=0.1, Cd= | 0.0042145
|  |  |  | @ Cl=0.4, Cd= | 0.0043076
|  |  |  | @ Cl=0.6, Cd= | 0.0064225
alpha (deg) | Cl | Cd | Cm | Cl/Cd
-13 | -0.5962 | 0.12545 | -0.0147 | -4.7525
-12.5 | -0.6193 | 0.11183 | -0.0215 | -5.5379
-12 | -0.6341 | 0.10024 | -0.0274 | -6.3258
-11.5 | -0.6457 | 0.08709 | -0.037 | -7.4142
-11 | -0.6433 | 0.06644 | -0.0607 | -9.6824
-10.5 | -0.6647 | 0.05186 | -0.0752 | -12.8172
-10 | -0.6952 | 0.04228 | -0.0803 | -16.4428
-9.5 | -0.7288 | 0.03402 | -0.0823 | -21.4227
-9 | -0.7657 | 0.02696 | -0.0802 | -28.4013
-8.5 | -0.8012 | 0.02133 | -0.073 | -37.5621
-8 | -0.8216 | 0.01574 | -0.0637 | -52.1982
-7.5 | -0.7978 | 0.01185 | -0.057 | -67.3249
-7 | -0.7456 | 0.01001 | -0.0525 | -74.4855
-6.5 | -0.6817 | 0.00899 | -0.0496 | -75.8287
-6 | -0.6135 | 0.00832 | -0.0477 | -73.738
-5.5 | -0.5442 | 0.0078 | -0.0463 | -69.7692
-5 | -0.4742 | 0.00742 | -0.0455 | -63.9084
-4.5 | -0.4043 | 0.0071 | -0.0449 | -56.9437
-3.5 | -0.2648 | 0.00658 | -0.0447 | -40.2432
-3 | -0.1954 | 0.00634 | -0.0449 | -30.8202
-2.5 | -0.1271 | 0.00594 | -0.0452 | -21.3973
-1.5 | 0.0086 | 0.00465 | -0.0466 | 1.8495
-1 | 0.0777 | 0.00424 | -0.0476 | 18.3255
-0.5 | 0.1476 | 0.00416 | -0.0484 | 35.4808
0 | 0.2176 | 0.00413 | -0.0491 | 52.6877
0.5 | 0.2875 | 0.00416 | -0.0499 | 69.1106
1 | 0.3572 | 0.00424 | -0.0505 | 84.2453
1.5 | 0.4268 | 0.00435 | -0.051 | 98.1149
2 | 0.4939 | 0.00472 | -0.0511 | 104.6398
3 | 0.6148 | 0.00666 | -0.0494 | 92.3123
4 | 0.7441 | 0.00784 | -0.0477 | 94.9107
4.5 | 0.8117 | 0.00822 | -0.0469 | 98.747
5 | 0.879 | 0.00865 | -0.0457 | 101.6185
5.5 | 0.9462 | 0.0091 | -0.0442 | 103.978
6 | 1.0123 | 0.00966 | -0.0421 | 104.793
6.5 | 1.0775 | 0.01029 | -0.0395 | 104.7133
7 | 1.1375 | 0.01118 | -0.0357 | 101.7442
7.5 | 1.1889 | 0.01239 | -0.0303 | 95.9564
8 | 1.2134 | 0.0141 | -0.021 | 86.0567
8.5 | 1.2151 | 0.01707 | -0.0108 | 71.1834
9 | 1.201 | 0.02215 | -0.0021 | 54.2212
9.5 | 1.1763 | 0.029 | 0.004 | 40.5621
10 | 1.1462 | 0.03702 | 0.0068 | 30.9616
10.5 | 1.1137 | 0.04624 | 0.0063 | 24.0852
11 | 1.0797 | 0.05656 | 0.0032 | 19.0895
11.5 | 1.047 | 0.06834 | -0.0026 | 15.3205
12 | 1.0196 | 0.08209 | -0.0117 | 12.4205
12.5 | 0.9965 | 0.09748 | -0.0226 | 10.2226
13 | 0.9762 | 0.11349 | -0.0328 | 8.6016
13.5 | 0.9595 | 0.12855 | -0.0426 | 7.464

## 89. Re 7M Mach 0.00 (1)
BIGFOIL.COM POLAR EXPORT
NACA64-213
NACA64-213 |  |  |  | Cl Max: | 1.217 | at alpha= | 11.5 | deg
JavaFoil+Calcfoil stall+Eppler ext transition |  |  |  | L/D Max: | 110.789 | at alpha= | 8.5 | deg
Re: | 7000000 |  |  | Cd Min: | 0.00478 | at alpha= | -1.5 | deg
Mach: | 0 |  |  | Cl=0 at alpha= | -1.7833 | deg
|  |  |  | @ Cl=0.1, Cd= | 0.004811
|  |  |  | @ Cl=0.4, Cd= | 0.0049512
|  |  |  | @ Cl=0.6, Cd= | 0.0060641
alpha (deg) | Cl | Cd | Cm | Cl/Cd
-18 | -0.72 | 0.13358 | -0.012 | -5.389
-17.5 | -0.739 | 0.12691 | -0.013 | -5.821
-17 | -0.758 | 0.11809 | -0.014 | -6.417
-16.5 | -0.774 | 0.11137 | -0.014 | -6.952
-16 | -0.794 | 0.10014 | -0.016 | -7.925
-15.5 | -0.813 | 0.08889 | -0.017 | -9.143
-15 | -0.819 | 0.0872 | -0.017 | -9.394
-14.5 | -0.9 | 0.03922 | -0.023 | -22.943
-14 | -0.93 | 0.02727 | -0.025 | -34.107
-13.5 | -0.956 | 0.01894 | -0.026 | -50.496
-13 | -0.957 | 0.01705 | -0.027 | -56.132
-12.5 | -0.95 | 0.01539 | -0.028 | -61.767
-12 | -0.941 | 0.01378 | -0.029 | -68.29
-11.5 | -0.925 | 0.0127 | -0.03 | -72.853
-11 | -0.906 | 0.01166 | -0.03 | -77.74
-10.5 | -0.881 | 0.01104 | -0.031 | -79.798
-10 | -0.852 | 0.0105 | -0.032 | -81.169
-9.5 | -0.82 | 0.00995 | -0.033 | -82.378
-9 | -0.786 | 0.00956 | -0.033 | -82.158
-8.5 | -0.743 | 0.00908 | -0.034 | -81.826
-8 | -0.698 | 0.00866 | -0.035 | -80.523
-7.5 | -0.65 | 0.00836 | -0.035 | -77.68
-7 | -0.599 | 0.00803 | -0.036 | -74.617
-6.5 | -0.547 | 0.00785 | -0.036 | -69.726
-6 | -0.493 | 0.00764 | -0.037 | -64.537
-5.5 | -0.438 | 0.00745 | -0.038 | -58.762
-5 | -0.381 | 0.00724 | -0.038 | -52.562
-4.5 | -0.323 | 0.00709 | -0.039 | -45.569
-4 | -0.264 | 0.00689 | -0.039 | -38.346
-3.5 | -0.205 | 0.00673 | -0.04 | -30.51
-3 | -0.146 | 0.0054 | -0.041 | -27.043
-2.5 | -0.086 | 0.00485 | -0.041 | -17.811
-2 | -0.026 | 0.00481 | -0.042 | -5.494
-1.5 | 0.034 | 0.00478 | -0.042 | 7.016
-1 | 0.094 | 0.00481 | -0.043 | 19.456
-0.5 | 0.154 | 0.00482 | -0.044 | 31.865
0 | 0.214 | 0.00484 | -0.044 | 44.166
0.5 | 0.274 | 0.00485 | -0.045 | 56.413
1 | 0.334 | 0.00491 | -0.045 | 68.021
1.5 | 0.394 | 0.00494 | -0.046 | 79.782
2 | 0.453 | 0.00505 | -0.046 | 89.638
2.5 | 0.512 | 0.00512 | -0.047 | 99.918
3 | 0.57 | 0.00582 | -0.048 | 98.043
3.5 | 0.629 | 0.0063 | -0.048 | 99.702
4 | 0.686 | 0.00799 | -0.049 | 85.822
4.5 | 0.742 | 0.00826 | -0.049 | 89.866
5 | 0.797 | 0.00856 | -0.05 | 93.164
5.5 | 0.851 | 0.00885 | -0.05 | 96.136
6 | 0.903 | 0.00918 | -0.051 | 98.333
6.5 | 0.952 | 0.00955 | -0.051 | 99.747
7 | 0.999 | 0.00942 | -0.052 | 106.018
7.5 | 1.044 | 0.00978 | -0.052 | 106.678
8 | 1.086 | 0.01021 | -0.053 | 106.318
8.5 | 1.121 | 0.01012 | -0.053 | 110.789
9 | 1.151 | 0.0106 | -0.054 | 108.579
9.5 | 1.175 | 0.01201 | -0.054 | 97.898
10 | 1.194 | 0.0126 | -0.054 | 94.775
10.5 | 1.208 | 0.01321 | -0.055 | 91.441
11 | 1.215 | 0.01404 | -0.055 | 86.545
11.5 | 1.217 | 0.01486 | -0.055 | 81.891
12 | 1.214 | 0.01578 | -0.056 | 76.899
12.5 | 1.205 | 0.01694 | -0.056 | 71.097
13 | 1.19 | 0.01851 | -0.056 | 64.297
13.5 | 1.169 | 0.02064 | -0.056 | 56.642
14 | 1.143 | 0.02338 | -0.056 | 48.874
14.5 | 1.118 | 0.0256 | -0.056 | 43.652
15 | 1.076 | 0.03221 | -0.055 | 33.403
15.5 | 1.033 | 0.04058 | -0.053 | 25.454
16 | 0.926 | 0.08802 | -0.044 | 10.518
16.5 | 0.886 | 0.1042 | -0.04 | 8.503

## 90. Re 7M Mach 0.00 (2)
BIGFOIL.COM POLAR EXPORT
NACA64-213
NACA64-213 |  |  |  | Cl Max: | 1.7934 | at alpha= | 20 | deg
XFOIL ncrit=9 |  |  |  | L/D Max: | 116.95 | at alpha= | 9 | deg
Re: | 7000000 |  |  | Cd Min: | 0.04985 | at alpha= | 20 | deg
Mach: | 0 |  |  | Cl=0 at alpha= | -1.5993 | deg
|  |  |  | @ Cl=0.1, Cd= | 0.0039931
|  |  |  | @ Cl=0.4, Cd= | 0.0046402
|  |  |  | @ Cl=0.6, Cd= | 0.0065342
alpha (deg) | Cl | Cd | Cm | Cl/Cd
-20 | -1.6199 | 0.04104 | -0.049 | -39.4712
-19.5 | -1.6124 | 0.03677 | -0.0498 | -43.851
-19 | -1.6036 | 0.03272 | -0.0504 | -49.0098
-18.5 | -1.5846 | 0.02973 | -0.0506 | -53.2997
-18 | -1.5656 | 0.02675 | -0.0508 | -58.5271
-17.5 | -1.5492 | 0.02359 | -0.0506 | -65.6719
-17 | -1.5241 | 0.02113 | -0.0505 | -72.1297
-16.5 | -1.4972 | 0.01919 | -0.0496 | -78.0198
-16 | -1.4723 | 0.01765 | -0.0475 | -83.4164
-15.5 | -1.4506 | 0.01643 | -0.0439 | -88.2897
-15 | -1.4253 | 0.0155 | -0.0399 | -91.9548
-14.5 | -1.3874 | 0.01469 | -0.038 | -94.4452
-14 | -1.3464 | 0.01394 | -0.0364 | -96.5854
-13 | -1.2384 | 0.0125 | -0.0383 | -99.072
-12.5 | -1.194 | 0.01203 | -0.0368 | -99.2519
-12 | -1.1463 | 0.01159 | -0.0359 | -98.9042
-11.5 | -1.0994 | 0.01087 | -0.035 | -101.1408
-11 | -1.0496 | 0.01032 | -0.0345 | -101.7054
-10.5 | -0.9983 | 0.00986 | -0.0342 | -101.2475
-10 | -0.9458 | 0.00944 | -0.0341 | -100.1907
-9.5 | -0.8924 | 0.00907 | -0.0341 | -98.3903
-8.5 | -0.784 | 0.00836 | -0.0342 | -93.7799
-8 | -0.7294 | 0.00799 | -0.0344 | -91.2891
-7.5 | -0.6739 | 0.0077 | -0.0346 | -87.5195
-7 | -0.6179 | 0.00745 | -0.035 | -82.9396
-6.5 | -0.5618 | 0.00716 | -0.0353 | -78.4637
-6 | -0.5053 | 0.00693 | -0.0357 | -72.9149
-5.5 | -0.4483 | 0.00673 | -0.0361 | -66.6122
-5 | -0.3913 | 0.00652 | -0.0366 | -60.0153
-4.5 | -0.334 | 0.00635 | -0.037 | -52.5984
-4 | -0.2765 | 0.00617 | -0.0376 | -44.8136
-3.5 | -0.2189 | 0.00596 | -0.0381 | -36.7282
-3 | -0.1614 | 0.00569 | -0.0387 | -28.3656
-2.5 | -0.1039 | 0.00536 | -0.0393 | -19.3843
-2 | -0.0464 | 0.00494 | -0.04 | -9.3927
-1.5 | 0.0115 | 0.00447 | -0.0408 | 2.5727
-1 | 0.0695 | 0.00404 | -0.0417 | 17.203
-0.5 | 0.128 | 0.00395 | -0.0424 | 32.4051
0 | 0.1866 | 0.00392 | -0.0431 | 47.602
0.5 | 0.2451 | 0.00396 | -0.0437 | 61.8939
2 | 0.4159 | 0.00471 | -0.045 | 88.3015
2.5 | 0.4703 | 0.00531 | -0.0451 | 88.5687
3 | 0.5247 | 0.0059 | -0.0452 | 88.9322
3.5 | 0.5797 | 0.00638 | -0.0453 | 90.8621
4 | 0.635 | 0.0068 | -0.0455 | 93.3824
4.5 | 0.6905 | 0.00715 | -0.0457 | 96.5734
5 | 0.7463 | 0.00745 | -0.0459 | 100.1745
5.5 | 0.8022 | 0.00771 | -0.0462 | 104.0467
6 | 0.8577 | 0.00799 | -0.0464 | 107.3467
6.5 | 0.9128 | 0.00829 | -0.0465 | 110.1086
7.5 | 1.0219 | 0.00894 | -0.0467 | 114.3065
8 | 1.0751 | 0.00936 | -0.0465 | 114.8611
8.5 | 1.1286 | 0.0097 | -0.0465 | 116.3505
9 | 1.1812 | 0.0101 | -0.0463 | 116.9505
9.5 | 1.2322 | 0.01061 | -0.0459 | 116.1357
10 | 1.2829 | 0.01109 | -0.0454 | 115.6808
10.5 | 1.3332 | 0.01155 | -0.0449 | 115.4286
11 | 1.3819 | 0.01207 | -0.0442 | 114.4905
11.5 | 1.4284 | 0.01269 | -0.0431 | 112.5611
12.5 | 1.5091 | 0.01386 | -0.0386 | 108.8817
13 | 1.551 | 0.01457 | -0.0369 | 106.4516
13.5 | 1.5876 | 0.01534 | -0.0344 | 103.4941
14 | 1.6122 | 0.01622 | -0.0298 | 99.3958
14.5 | 1.6359 | 0.01733 | -0.0257 | 94.397
15 | 1.6575 | 0.01875 | -0.0219 | 88.4
15.5 | 1.6779 | 0.02044 | -0.0185 | 82.089
16 | 1.6973 | 0.02239 | -0.0155 | 75.8062
16.5 | 1.7193 | 0.02432 | -0.0132 | 70.6949
17 | 1.7379 | 0.02664 | -0.011 | 65.2365
17.5 | 1.7544 | 0.02928 | -0.0092 | 59.918
18 | 1.7684 | 0.03233 | -0.0077 | 54.6984
18.5 | 1.7803 | 0.03573 | -0.0066 | 49.8265
19 | 1.7878 | 0.03979 | -0.0058 | 44.9309
19.5 | 1.792 | 0.04451 | -0.0057 | 40.2606
20 | 1.7934 | 0.04985 | -0.0061 | 35.9759

## 91. Re 7M Mach 0.10 (1)
BIGFOIL.COM POLAR EXPORT
NACA64-213
NACA64-213 |  |  |  | Cl Max: | 1.206 | at alpha= | 11 | deg
JavaFoil+Calcfoil stall+Eppler ext transition |  |  |  | L/D Max: | 109.784 | at alpha= | 8.5 | deg
Re: | 7000000 |  |  | Cd Min: | 0.00481 | at alpha= | -1.5 | deg
Mach: | 0.1 |  |  | Cl=0 at alpha= | -1.7787 | deg
|  |  |  | @ Cl=0.1, Cd= | 0.00482
|  |  |  | @ Cl=0.4, Cd= | 0.0049381
|  |  |  | @ Cl=0.6, Cd= | 0.0060625
alpha (deg) | Cl | Cd | Cm | Cl/Cd
-18 | -0.675 | 0.13804 | -0.012 | -4.887
-17.5 | -0.697 | 0.13009 | -0.012 | -5.356
-17 | -0.718 | 0.12324 | -0.013 | -5.827
-16.5 | -0.74 | 0.11178 | -0.014 | -6.624
-16 | -0.76 | 0.10443 | -0.015 | -7.275
-15.5 | -0.776 | 0.09902 | -0.016 | -7.835
-15 | -0.793 | 0.09017 | -0.017 | -8.794
-14.5 | -0.826 | 0.06889 | -0.02 | -11.991
-14 | -0.894 | 0.03416 | -0.024 | -26.174
-13.5 | -0.932 | 0.02126 | -0.026 | -43.864
-13 | -0.941 | 0.01801 | -0.027 | -52.239
-12.5 | -0.938 | 0.01605 | -0.028 | -58.435
-12 | -0.931 | 0.01419 | -0.029 | -65.629
-11.5 | -0.918 | 0.01299 | -0.03 | -70.685
-11 | -0.901 | 0.01186 | -0.03 | -75.997
-10.5 | -0.878 | 0.0112 | -0.031 | -78.37
-10 | -0.85 | 0.01063 | -0.032 | -80.034
-9.5 | -0.819 | 0.01004 | -0.033 | -81.545
-9 | -0.787 | 0.0096 | -0.034 | -81.96
-8.5 | -0.745 | 0.0092 | -0.034 | -80.935
-8 | -0.7 | 0.00874 | -0.035 | -80.027
-7.5 | -0.652 | 0.00837 | -0.035 | -77.836
-7 | -0.602 | 0.00814 | -0.036 | -73.946
-6.5 | -0.549 | 0.00785 | -0.037 | -70.004
-6 | -0.495 | 0.00764 | -0.037 | -64.837
-5.5 | -0.44 | 0.00743 | -0.038 | -59.143
-5 | -0.383 | 0.00724 | -0.038 | -52.836
-4.5 | -0.324 | 0.00708 | -0.039 | -45.825
-4 | -0.266 | 0.0069 | -0.04 | -38.523
-3.5 | -0.206 | 0.00672 | -0.04 | -30.704
-3 | -0.147 | 0.00541 | -0.041 | -27.115
-2.5 | -0.087 | 0.00488 | -0.041 | -17.762
-2 | -0.027 | 0.00485 | -0.042 | -5.482
-1.5 | 0.034 | 0.00481 | -0.043 | 7.002
-1 | 0.094 | 0.00482 | -0.043 | 19.51
-0.5 | 0.154 | 0.00482 | -0.044 | 32.058
0 | 0.215 | 0.00484 | -0.044 | 44.411
0.5 | 0.275 | 0.00488 | -0.045 | 56.395
1 | 0.336 | 0.00491 | -0.046 | 68.385
1.5 | 0.396 | 0.00493 | -0.046 | 80.244
2 | 0.455 | 0.00505 | -0.047 | 90.129
2.5 | 0.514 | 0.00511 | -0.047 | 100.552
3 | 0.573 | 0.00582 | -0.048 | 98.516
3.5 | 0.632 | 0.00635 | -0.048 | 99.443
4 | 0.689 | 0.008 | -0.049 | 86.178
4.5 | 0.746 | 0.00832 | -0.049 | 89.687
5 | 0.801 | 0.00862 | -0.05 | 92.893
5.5 | 0.855 | 0.00896 | -0.051 | 95.429
6 | 0.906 | 0.00923 | -0.051 | 98.189
6.5 | 0.956 | 0.00957 | -0.052 | 99.873
7 | 1.003 | 0.00951 | -0.052 | 105.419
7.5 | 1.047 | 0.00989 | -0.053 | 105.895
8 | 1.088 | 0.01031 | -0.053 | 105.596
8.5 | 1.122 | 0.01022 | -0.054 | 109.784
9 | 1.151 | 0.01074 | -0.054 | 107.156
9.5 | 1.174 | 0.01215 | -0.054 | 96.666
10 | 1.191 | 0.01278 | -0.055 | 93.229
10.5 | 1.202 | 0.01351 | -0.055 | 88.921
11 | 1.206 | 0.01428 | -0.055 | 84.468
11.5 | 1.205 | 0.01514 | -0.056 | 79.626
12 | 1.198 | 0.01612 | -0.056 | 74.332
12.5 | 1.184 | 0.01755 | -0.056 | 67.473
13 | 1.165 | 0.01931 | -0.056 | 60.338
13.5 | 1.138 | 0.02196 | -0.056 | 51.811
14 | 1.102 | 0.02622 | -0.055 | 42.023
14.5 | 1.048 | 0.03634 | -0.053 | 28.846
15 | 0.936 | 0.08087 | -0.043 | 11.569
15.5 | 0.96 | 0.05531 | -0.051 | 17.358
16 | 0.86 | 0.10712 | -0.037 | 8.032

## 92. Re 7M Mach 0.10 (2)
BIGFOIL.COM POLAR EXPORT
NACA64-213
NACA64-213 |  |  |  | Cl Max: | 1.7735 | at alpha= | 19 | deg
XFOIL ncrit=9 |  |  |  | L/D Max: | 116.435 | at alpha= | 9 | deg
Re: | 7000000 |  |  | Cd Min: | 0.05634 | at alpha= | 20 | deg
Mach: | 0.1 |  |  | Cl=0 at alpha= | -1.5979 | deg
|  |  |  | @ Cl=0.1, Cd= | 0.0039987
|  |  |  | @ Cl=0.4, Cd= | 0.0045333
|  |  |  | @ Cl=0.6, Cd= | 0.0065354
alpha (deg) | Cl | Cd | Cm | Cl/Cd
-20 | -1.5926 | 0.04712 | -0.05 | -33.7988
-19.5 | -1.5924 | 0.04156 | -0.0516 | -38.3157
-19 | -1.5896 | 0.03664 | -0.0525 | -43.3843
-18.5 | -1.5761 | 0.03294 | -0.053 | -47.8476
-18 | -1.5617 | 0.02933 | -0.0533 | -53.2458
-17.5 | -1.5409 | 0.02644 | -0.0532 | -58.2791
-17 | -1.5236 | 0.02324 | -0.0529 | -65.5594
-16.5 | -1.498 | 0.02075 | -0.0526 | -72.1928
-16 | -1.4717 | 0.01879 | -0.0512 | -78.3236
-15.5 | -1.4468 | 0.01728 | -0.0486 | -83.7269
-15 | -1.4279 | 0.01614 | -0.0439 | -88.4696
-14.5 | -1.3941 | 0.01523 | -0.041 | -91.5364
-14 | -1.3543 | 0.01441 | -0.039 | -93.9833
-13 | -1.2489 | 0.01282 | -0.0398 | -97.4181
-12.5 | -1.2025 | 0.01228 | -0.0386 | -97.9235
-12 | -1.1548 | 0.0118 | -0.0374 | -97.8644
-11.5 | -1.1069 | 0.01115 | -0.0365 | -99.2735
-11 | -1.0574 | 0.01051 | -0.0357 | -100.6089
-10.5 | -1.0058 | 0.01 | -0.0352 | -100.58
-10 | -0.953 | 0.00956 | -0.035 | -99.6862
-9.5 | -0.8991 | 0.00916 | -0.0348 | -98.155
-8.5 | -0.7896 | 0.00846 | -0.0349 | -93.3333
-8 | -0.7347 | 0.00805 | -0.0349 | -91.2671
-7.5 | -0.6788 | 0.00774 | -0.0351 | -87.7003
-7 | -0.6223 | 0.00749 | -0.0353 | -83.0841
-6.5 | -0.5657 | 0.0072 | -0.0356 | -78.5694
-6 | -0.5087 | 0.00695 | -0.036 | -73.1942
-5.5 | -0.4513 | 0.00676 | -0.0364 | -66.7604
-5 | -0.394 | 0.00653 | -0.0368 | -60.3369
-4.5 | -0.3362 | 0.00637 | -0.0373 | -52.7786
-4 | -0.2783 | 0.00619 | -0.0378 | -44.9596
-3.5 | -0.2203 | 0.00598 | -0.0383 | -36.8395
-3 | -0.1624 | 0.00572 | -0.0389 | -28.3916
-2.5 | -0.1046 | 0.00538 | -0.0395 | -19.4424
-2 | -0.0468 | 0.00495 | -0.0402 | -9.4545
-1.5 | 0.0114 | 0.00448 | -0.041 | 2.5446
-1 | 0.0698 | 0.00405 | -0.0419 | 17.2346
-0.5 | 0.1287 | 0.00395 | -0.0426 | 32.5823
0 | 0.1876 | 0.00392 | -0.0433 | 47.8571
0.5 | 0.2465 | 0.00396 | -0.0439 | 62.2475
1.5 | 0.3634 | 0.00416 | -0.0451 | 87.3558
2 | 0.4183 | 0.00472 | -0.0452 | 88.6229
3 | 0.5277 | 0.00593 | -0.0454 | 88.9882
3.5 | 0.583 | 0.00641 | -0.0455 | 90.9516
4 | 0.6386 | 0.00682 | -0.0456 | 93.6364
4.5 | 0.6945 | 0.00719 | -0.0458 | 96.5925
5 | 0.7507 | 0.00748 | -0.046 | 100.361
5.5 | 0.807 | 0.00775 | -0.0462 | 104.129
6 | 0.863 | 0.00803 | -0.0464 | 107.472
6.5 | 0.9184 | 0.00835 | -0.0465 | 109.988
7 | 0.9736 | 0.00866 | -0.0465 | 112.4249
7.5 | 1.0284 | 0.009 | -0.0465 | 114.2667
8 | 1.0821 | 0.00942 | -0.0463 | 114.8726
8.5 | 1.136 | 0.00978 | -0.0461 | 116.1554
9 | 1.1888 | 0.01021 | -0.0458 | 116.4349
9.5 | 1.2399 | 0.01076 | -0.0452 | 115.2323
10 | 1.2915 | 0.01121 | -0.0447 | 115.2096
10.5 | 1.3419 | 0.0117 | -0.044 | 114.6923
11 | 1.3906 | 0.01227 | -0.0431 | 113.3333
11.5 | 1.4366 | 0.01296 | -0.0417 | 110.8488
12 | 1.4808 | 0.01362 | -0.04 | 108.7225
12.5 | 1.5176 | 0.01414 | -0.0368 | 107.3267
13 | 1.5584 | 0.01491 | -0.0347 | 104.5205
13.5 | 1.5877 | 0.01574 | -0.0306 | 100.8704
14 | 1.6115 | 0.01679 | -0.026 | 95.9797
14.5 | 1.6345 | 0.01812 | -0.0219 | 90.2042
15 | 1.6545 | 0.01982 | -0.0181 | 83.4763
15.5 | 1.6762 | 0.02163 | -0.0149 | 77.4942
16 | 1.6975 | 0.02362 | -0.0123 | 71.8671
16.5 | 1.7179 | 0.02585 | -0.0099 | 66.4565
17 | 1.7355 | 0.02846 | -0.0079 | 60.9803
17.5 | 1.7499 | 0.03151 | -0.0061 | 55.5348
18 | 1.7603 | 0.03512 | -0.0047 | 50.1224
18.5 | 1.77 | 0.03904 | -0.0038 | 45.3381
19 | 1.7735 | 0.04388 | -0.0035 | 40.417
19.5 | 1.7721 | 0.04963 | -0.0039 | 35.7062
20 | 1.7664 | 0.05634 | -0.0051 | 31.3525

## 93. Re 7M Mach 0.25 (1)
BIGFOIL.COM POLAR EXPORT
NACA64-213
NACA64-213 |  |  |  | Cl Max: | 1.156 | at alpha= | 10 | deg
JavaFoil+Calcfoil stall+Eppler ext transition |  |  |  | L/D Max: | 106.417 | at alpha= | 8 | deg
Re: | 7000000 |  |  | Cd Min: | 0.0048 | at alpha= | -1.5 | deg
Mach: | 0.25 |  |  | Cl=0 at alpha= | -1.7823 | deg
|  |  |  | @ Cl=0.1, Cd= | 0.0048405
|  |  |  | @ Cl=0.4, Cd= | 0.0049832
|  |  |  | @ Cl=0.6, Cd= | 0.11825
alpha (deg) | Cl | Cd | Cm | Cl/Cd
-16 | -0.482 | 0.12484 | -0.013 | -3.861
-15.5 | -0.533 | 0.11362 | -0.013 | -4.693
-15 | -0.579 | 0.10678 | -0.014 | -5.422
-14.5 | -0.62 | 0.09968 | -0.014 | -6.223
-14 | -0.656 | 0.09444 | -0.015 | -6.945
-13.5 | -0.688 | 0.08724 | -0.016 | -7.883
-13 | -0.713 | 0.07904 | -0.018 | -9.027
-12.5 | -0.74 | 0.06357 | -0.021 | -11.649
-12 | -0.839 | 0.02062 | -0.029 | -40.674
-11.5 | -0.855 | 0.01605 | -0.03 | -53.249
-11 | -0.859 | 0.01338 | -0.031 | -64.203
-10.5 | -0.848 | 0.01262 | -0.032 | -67.157
-10 | -0.833 | 0.01144 | -0.033 | -72.786
-9.5 | -0.81 | 0.01073 | -0.033 | -75.518
-9 | -0.781 | 0.0101 | -0.034 | -77.363
-8.5 | -0.747 | 0.00914 | -0.035 | -81.79
-8 | -0.708 | 0.00919 | -0.036 | -77.118
-7.5 | -0.662 | 0.00873 | -0.036 | -75.916
-7 | -0.613 | 0.00835 | -0.037 | -73.468
-6.5 | -0.561 | 0.00811 | -0.038 | -69.225
-6 | -0.507 | 0.0078 | -0.038 | -64.964
-5.5 | -0.45 | 0.00758 | -0.039 | -59.435
-5 | -0.392 | 0.00738 | -0.039 | -53.203
-4.5 | -0.333 | 0.00722 | -0.04 | -46.143
-4 | -0.273 | 0.007 | -0.041 | -38.959
-3.5 | -0.212 | 0.00683 | -0.041 | -31.035
-3 | -0.151 | 0.0055 | -0.042 | -27.369
-2.5 | -0.089 | 0.0049 | -0.043 | -18.173
-2 | -0.027 | 0.00488 | -0.043 | -5.6
-1.5 | 0.035 | 0.0048 | -0.044 | 7.212
-1 | 0.097 | 0.00484 | -0.044 | 19.972
-0.5 | 0.159 | 0.00485 | -0.045 | 32.692
0 | 0.221 | 0.00487 | -0.046 | 45.355
0.5 | 0.283 | 0.0049 | -0.046 | 57.692
1 | 0.345 | 0.00493 | -0.047 | 69.945
1.5 | 0.407 | 0.00499 | -0.047 | 81.582
2 | 0.467 | 0.00508 | -0.048 | 91.988
2.5 | 0.528 | 0.00516 | -0.049 | 102.416
3 | 0.589 | 0.00592 | -0.049 | 99.478
3.5 | 0.649 | 0.00653 | -0.05 | 99.351
4 | 0.708 | 0.00821 | -0.05 | 86.178
4.5 | 0.765 | 0.00852 | -0.051 | 89.841
5 | 0.821 | 0.00885 | -0.051 | 92.782
5.5 | 0.875 | 0.0092 | -0.052 | 95.12
6 | 0.927 | 0.00958 | -0.052 | 96.748
6.5 | 0.975 | 0.00949 | -0.053 | 102.728
7 | 1.02 | 0.00988 | -0.053 | 103.245
7.5 | 1.062 | 0.01036 | -0.054 | 102.527
8 | 1.099 | 0.01033 | -0.054 | 106.417
8.5 | 1.126 | 0.01177 | -0.055 | 95.671
9 | 1.145 | 0.01233 | -0.055 | 92.813
9.5 | 1.155 | 0.01308 | -0.056 | 88.296
10 | 1.156 | 0.01385 | -0.056 | 83.521
10.5 | 1.148 | 0.01473 | -0.056 | 77.945
11 | 1.13 | 0.01596 | -0.056 | 70.791
11.5 | 1.101 | 0.01747 | -0.056 | 63.034
12 | 1.062 | 0.01932 | -0.056 | 54.99
12.5 | 1.005 | 0.02361 | -0.056 | 42.567
13 | 0.829 | 0.07953 | -0.038 | 10.43
13.5 | 0.774 | 0.09085 | -0.034 | 8.52
14 | 0.719 | 0.09927 | -0.032 | 7.247
14.5 | 0.661 | 0.10805 | -0.031 | 6.118
15 | 0.599 | 0.11825 | -0.03 | 5.063

## 94. Re 7M Mach 0.25 (2)
BIGFOIL.COM POLAR EXPORT
NACA64-213
NACA64-213 |  |  |  | Cl Max: | 1.6696 | at alpha= | 17 | deg
XFOIL ncrit=9 |  |  |  | L/D Max: | 114.518 | at alpha= | 8.5 | deg
Re: | 7000000 |  |  | Cd Min: | 0.21371 | at alpha= | -20 | deg
Mach: | 0.25 |  |  | Cl=0 at alpha= | -1.5926 | deg
|  |  |  | @ Cl=0.1, Cd= | 0.0040179
|  |  |  | @ Cl=0.4, Cd= | 0.0044257
|  |  |  | @ Cl=0.6, Cd= | 0.0065197
alpha (deg) | Cl | Cd | Cm | Cl/Cd
-20 | -0.756 | 0.21371 | 0.0353 | -3.5375
-19.5 | -0.9324 | 0.15606 | 0.0028 | -5.9746
-19 | -1.036 | 0.12833 | -0.0143 | -8.0729
-18.5 | -1.2319 | 0.09121 | -0.0343 | -13.5062
-18 | -1.3222 | 0.07 | -0.0476 | -18.8886
-17.5 | -1.3577 | 0.05812 | -0.0542 | -23.3603
-17 | -1.38 | 0.04873 | -0.0587 | -28.3193
-16.5 | -1.3997 | 0.04051 | -0.0617 | -34.552
-16 | -1.4033 | 0.03439 | -0.0631 | -40.8055
-15.5 | -1.4086 | 0.02846 | -0.0636 | -49.494
-15 | -1.4038 | 0.02374 | -0.0629 | -59.1323
-14.5 | -1.3786 | 0.02087 | -0.0616 | -66.0565
-14 | -1.3473 | 0.01887 | -0.0594 | -71.399
-13.5 | -1.3263 | 0.01707 | -0.0549 | -77.6977
-13 | -1.3097 | 0.01588 | -0.0478 | -82.4748
-12.5 | -1.2362 | 0.01439 | -0.0512 | -85.9069
-12 | -1.1945 | 0.0135 | -0.0478 | -88.4815
-11.5 | -1.1463 | 0.01272 | -0.0455 | -90.1179
-11 | -1.0955 | 0.01197 | -0.0437 | -91.5205
-10.5 | -1.0456 | 0.01103 | -0.0418 | -94.796
-10 | -0.992 | 0.01031 | -0.0405 | -96.2173
-9.5 | -0.9361 | 0.00976 | -0.0396 | -95.9119
-9 | -0.8792 | 0.00927 | -0.0389 | -94.8436
-8.5 | -0.8215 | 0.00887 | -0.0384 | -92.6156
-8 | -0.7634 | 0.00847 | -0.0381 | -90.1299
-7.5 | -0.7056 | 0.00802 | -0.0377 | -87.98
-7 | -0.6467 | 0.00769 | -0.0376 | -84.0962
-6.5 | -0.5874 | 0.00743 | -0.0377 | -79.0579
-6 | -0.5281 | 0.00711 | -0.0378 | -74.2757
-5 | -0.4086 | 0.00665 | -0.0382 | -61.4436
-4.5 | -0.3485 | 0.00645 | -0.0386 | -54.031
-4 | -0.2885 | 0.00625 | -0.039 | -46.16
-3.5 | -0.2284 | 0.00607 | -0.0394 | -37.6277
-3 | -0.1685 | 0.00581 | -0.0399 | -29.0017
-2.5 | -0.1086 | 0.00546 | -0.0405 | -19.8901
-2 | -0.0488 | 0.00503 | -0.0412 | -9.7018
-1.5 | 0.0111 | 0.00453 | -0.0421 | 2.4503
-1 | 0.0715 | 0.00406 | -0.043 | 17.6108
-0.5 | 0.1324 | 0.00397 | -0.0437 | 33.3501
0 | 0.1933 | 0.00394 | -0.0444 | 49.0609
0.5 | 0.2541 | 0.00398 | -0.0451 | 63.8442
1 | 0.3146 | 0.00406 | -0.0457 | 77.4877
1.5 | 0.375 | 0.00417 | -0.0462 | 89.9281
2 | 0.4317 | 0.00475 | -0.0463 | 90.8842
2.5 | 0.4877 | 0.00542 | -0.0463 | 89.9815
3 | 0.544 | 0.00604 | -0.0462 | 90.0662
3.5 | 0.6012 | 0.00653 | -0.0463 | 92.0674
4 | 0.6585 | 0.007 | -0.0463 | 94.0714
4.5 | 0.7167 | 0.00734 | -0.0463 | 97.6431
5 | 0.7753 | 0.00763 | -0.0464 | 101.6121
5.5 | 0.8335 | 0.00795 | -0.0463 | 104.8428
6 | 0.8919 | 0.00824 | -0.0463 | 108.2403
6.5 | 0.9495 | 0.0086 | -0.046 | 110.407
7 | 1.0072 | 0.00894 | -0.0457 | 112.6622
7.5 | 1.0636 | 0.0094 | -0.0452 | 113.1489
8 | 1.1205 | 0.00979 | -0.0446 | 114.4535
8.5 | 1.1761 | 0.01027 | -0.0438 | 114.518
9 | 1.2297 | 0.01089 | -0.0426 | 112.9201
9.5 | 1.284 | 0.0114 | -0.0415 | 112.6316
10 | 1.3365 | 0.01201 | -0.04 | 111.2823
10.5 | 1.3864 | 0.01274 | -0.038 | 108.8226
11 | 1.4327 | 0.01361 | -0.0354 | 105.2682
11.5 | 1.4787 | 0.01436 | -0.0328 | 102.9735
12 | 1.5134 | 0.01515 | -0.0281 | 99.8944
12.5 | 1.5344 | 0.0161 | -0.0214 | 95.3043
13 | 1.5595 | 0.01754 | -0.0163 | 88.9111
13.5 | 1.5795 | 0.01954 | -0.0115 | 80.8342
14 | 1.6027 | 0.02162 | -0.0075 | 74.1304
14.5 | 1.6248 | 0.02401 | -0.004 | 67.6718
15 | 1.6419 | 0.02696 | -0.0009 | 60.9013
15.5 | 1.6562 | 0.03041 | 0.0018 | 54.4623
16 | 1.6661 | 0.0345 | 0.0039 | 48.2928
16.5 | 1.6684 | 0.0396 | 0.0052 | 42.1313
17 | 1.6696 | 0.04528 | 0.0057 | 36.8728
17.5 | 1.6583 | 0.0528 | 0.0048 | 31.4072
18 | 1.6386 | 0.06204 | 0.0022 | 26.412
18.5 | 1.6089 | 0.07345 | -0.0024 | 21.9047
19 | 1.578 | 0.08607 | -0.0088 | 18.3339
19.5 | 1.5292 | 0.10269 | -0.0188 | 14.8914
20 | 1.4756 | 0.12152 | -0.0312 | 12.1429

## 95. Re 7M Mach 0.50 (1)
BIGFOIL.COM POLAR EXPORT
NACA64-213
NACA64-213 |  |  |  | Cl Max: | 1.179 | at alpha= | 20 | deg
JavaFoil+Calcfoil stall+Eppler ext transition |  |  |  | L/D Max: | 101.792 | at alpha= | 3 | deg
Re: | 7000000 |  |  | Cd Min: | 0.00494 | at alpha= | -1.5 | deg
Mach: | 0.5 |  |  | Cl=0 at alpha= | -1.7786 | deg
|  |  |  | @ Cl=0.1, Cd= | 0.0049488
|  |  |  | @ Cl=0.4, Cd= | 0.005085
|  |  |  | @ Cl=0.6, Cd= | 0.0059664
alpha (deg) | Cl | Cd | Cm | Cl/Cd
-20 | -1.001 | 0.15389 | -0.014 | -6.507
-19.5 | -0.971 | 0.14823 | -0.014 | -6.552
-19 | -0.944 | 0.14271 | -0.014 | -6.617
-18.5 | -0.917 | 0.138 | -0.015 | -6.647
-18 | -0.894 | 0.13557 | -0.016 | -6.596
-17.5 | -0.864 | 0.13026 | -0.016 | -6.637
-17 | -0.835 | 0.1283 | -0.015 | -6.509
-16.5 | -0.808 | 0.12375 | -0.015 | -6.529
-16 | -0.782 | 0.12472 | -0.016 | -6.266
-15.5 | -0.755 | 0.11353 | -0.017 | -6.654
-15 | -0.726 | 0.10965 | -0.016 | -6.625
-14.5 | -0.7 | 0.10178 | -0.017 | -6.876
-14 | -0.673 | 0.09326 | -0.017 | -7.216
-13.5 | -0.644 | 0.10264 | -0.017 | -6.278
-13 | -0.617 | 0.09499 | -0.017 | -6.495
-12.5 | -0.59 | 0.08527 | -0.018 | -6.922
-12 | -0.565 | 0.07741 | -0.019 | -7.295
-11.5 | -0.549 | 0.06192 | -0.024 | -8.874
-11 | -0.598 | 0.01809 | -0.034 | -33.047
-10.5 | -0.48 | 0.07392 | -0.018 | -6.487
-10 | -0.453 | 0.06419 | -0.019 | -7.063
-9.5 | -0.431 | 0.05559 | -0.023 | -7.745
-9 | -0.475 | 0.01417 | -0.037 | -33.537
-8.5 | -0.37 | 0.05703 | -0.018 | -6.485
-8 | -0.348 | 0.04682 | -0.024 | -7.426
-7.5 | -0.614 | 0.01136 | -0.04 | -54.04
-7 | -0.62 | 0.0101 | -0.041 | -61.368
-6.5 | -0.591 | 0.00933 | -0.042 | -63.354
-6 | -0.549 | 0.00893 | -0.043 | -61.417
-5.5 | -0.494 | 0.00844 | -0.043 | -58.489
-5 | -0.434 | 0.00806 | -0.044 | -53.794
-4.5 | -0.369 | 0.00775 | -0.045 | -47.647
-4 | -0.303 | 0.00745 | -0.045 | -40.748
-3.5 | -0.236 | 0.00722 | -0.046 | -32.722
-3 | -0.168 | 0.00701 | -0.047 | -23.973
-2.5 | -0.099 | 0.00542 | -0.048 | -18.348
-2 | -0.031 | 0.00497 | -0.048 | -6.138
-1.5 | 0.039 | 0.00494 | -0.049 | 7.828
-1 | 0.108 | 0.00495 | -0.05 | 21.853
-0.5 | 0.177 | 0.00497 | -0.05 | 35.673
0 | 0.247 | 0.00499 | -0.051 | 49.494
0.5 | 0.316 | 0.00502 | -0.052 | 62.922
1 | 0.385 | 0.00507 | -0.052 | 76.01
1.5 | 0.455 | 0.00514 | -0.053 | 88.429
2 | 0.522 | 0.00526 | -0.054 | 99.147
2.5 | 0.59 | 0.00588 | -0.054 | 100.252
3 | 0.656 | 0.00645 | -0.055 | 101.792
3.5 | 0.722 | 0.00867 | -0.056 | 83.345
4 | 0.786 | 0.00913 | -0.056 | 86.141
4.5 | 0.847 | 0.00963 | -0.057 | 87.944
5 | 0.902 | 0.00963 | -0.057 | 93.673
5.5 | 0.952 | 0.01018 | -0.058 | 93.535
6 | 0.991 | 0.01032 | -0.059 | 96.005
6.5 | 1.014 | 0.01195 | -0.059 | 84.848
7 | 1.007 | 0.01317 | -0.059 | 76.479
7.5 | 0.937 | 0.0142 | -0.06 | 65.996
8 | 0.647 | 0.01586 | -0.059 | 40.802
8.5 | 0.561 | 0.05886 | -0.029 | 9.531
9 | 0.711 | 0.01695 | -0.06 | 41.976
9.5 | 0.727 | 0.02085 | -0.059 | 34.858
10 | 0.646 | 0.06532 | -0.035 | 9.888
10.5 | 0.669 | 0.07633 | -0.031 | 8.758
11 | 0.825 | 0.0221 | -0.061 | 37.339
11.5 | 0.816 | 0.03473 | -0.058 | 23.482
12 | 0.748 | 0.09823 | -0.031 | 7.613
12.5 | 0.779 | 0.08957 | -0.036 | 8.697
13 | 0.806 | 0.08722 | -0.037 | 9.237
13.5 | 0.831 | 0.09454 | -0.036 | 8.792
14 | 0.859 | 0.10058 | -0.038 | 8.544
14.5 | 0.889 | 0.10716 | -0.04 | 8.291
15 | 0.91 | 0.10967 | -0.038 | 8.298
15.5 | 0.937 | 0.11385 | -0.039 | 8.233
16 | 0.969 | 0.11654 | -0.042 | 8.318
16.5 | 0.999 | 0.12192 | -0.044 | 8.195
17 | 1.017 | 0.12822 | -0.041 | 7.932
17.5 | 1.044 | 0.13101 | -0.042 | 7.972
18 | 1.077 | 0.13371 | -0.045 | 8.053
18.5 | 1.11 | 0.13596 | -0.047 | 8.163
19 | 1.128 | 0.15082 | -0.045 | 7.482
19.5 | 1.149 | 0.14474 | -0.044 | 7.941
20 | 1.179 | 0.1506 | -0.046 | 7.831

## 96. Re 7M Mach 0.50 (2)
BIGFOIL.COM POLAR EXPORT
NACA64-213
NACA64-213 |  |  |  | Cl Max: | 1.233 | at alpha= | 8 | deg
XFOIL ncrit=9 |  |  |  | L/D Max: | 108.581 | at alpha= | 6 | deg
Re: | 7000000 |  |  | Cd Min: | 0.12401 | at alpha= | -13 | deg
Mach: | 0.5 |  |  | Cl=0 at alpha= | -1.5698 | deg
|  |  |  | @ Cl=0.1, Cd= | 0.0041391
|  |  |  | @ Cl=0.4, Cd= | 0.0042289
|  |  |  | @ Cl=0.6, Cd= | 0.006401
alpha (deg) | Cl | Cd | Cm | Cl/Cd
-13 | -0.609 | 0.12401 | -0.0146 | -4.9109
-12 | -0.654 | 0.09733 | -0.0289 | -6.7194
-11.5 | -0.6517 | 0.0795 | -0.0491 | -8.1975
-11 | -0.6548 | 0.06079 | -0.0696 | -10.7715
-10.5 | -0.6853 | 0.04964 | -0.0769 | -13.8054
-10 | -0.7138 | 0.04049 | -0.0815 | -17.629
-9.5 | -0.7458 | 0.03264 | -0.0828 | -22.8493
-9 | -0.781 | 0.02593 | -0.0801 | -30.1196
-8.5 | -0.8139 | 0.02082 | -0.072 | -39.0922
-8 | -0.8299 | 0.01518 | -0.0631 | -54.6706
-7.5 | -0.8048 | 0.01135 | -0.0564 | -70.9075
-7 | -0.7515 | 0.00953 | -0.052 | -78.8562
-6.5 | -0.6854 | 0.00863 | -0.0493 | -79.4206
-6 | -0.616 | 0.00804 | -0.0475 | -76.6169
-5.5 | -0.5455 | 0.00761 | -0.0463 | -71.682
-5 | -0.4754 | 0.00721 | -0.0454 | -65.9362
-4.5 | -0.405 | 0.00692 | -0.0449 | -58.526
-4 | -0.335 | 0.00664 | -0.0447 | -50.4518
-3.5 | -0.2651 | 0.00641 | -0.0447 | -41.3573
-2.5 | -0.1269 | 0.00584 | -0.0452 | -21.7295
-2 | -0.0585 | 0.00538 | -0.0458 | -10.8736
-1.5 | 0.0095 | 0.00474 | -0.0466 | 2.0042
-1 | 0.0784 | 0.00417 | -0.0477 | 18.801
-0.5 | 0.1484 | 0.00407 | -0.0485 | 36.4619
0 | 0.2182 | 0.00405 | -0.0493 | 53.8765
0.5 | 0.2881 | 0.00408 | -0.05 | 70.6127
1 | 0.3579 | 0.00415 | -0.0506 | 86.241
1.5 | 0.4273 | 0.00428 | -0.0512 | 99.8364
2 | 0.4917 | 0.00489 | -0.051 | 100.5521
2.5 | 0.5532 | 0.0058 | -0.0503 | 95.3793
3 | 0.6155 | 0.0066 | -0.0495 | 93.2576
3.5 | 0.6801 | 0.0072 | -0.0488 | 94.4583
4 | 0.7467 | 0.00765 | -0.0481 | 97.6078
4.5 | 0.8146 | 0.00802 | -0.0473 | 101.5711
5 | 0.8825 | 0.00842 | -0.0462 | 104.81
5.5 | 0.9499 | 0.00888 | -0.0447 | 106.9707
6 | 1.0174 | 0.00937 | -0.0428 | 108.5806
6.5 | 1.0829 | 0.01 | -0.0402 | 108.29
7 | 1.1457 | 0.01078 | -0.0367 | 106.2801
7.5 | 1.201 | 0.01188 | -0.0317 | 101.0943
8 | 1.233 | 0.01352 | -0.0233 | 91.1982
8.5 | 1.2292 | 0.01646 | -0.0118 | 74.678
9 | 1.211 | 0.0216 | -0.0025 | 56.0648
9.5 | 1.188 | 0.02821 | 0.0038 | 42.1127
10 | 1.1596 | 0.03595 | 0.007 | 32.2559
10.5 | 1.128 | 0.04494 | 0.0068 | 25.1001
11 | 1.0953 | 0.05534 | 0.0035 | 19.7922
11.5 | 1.0618 | 0.0665 | -0.0012 | 15.9669
12 | 1.0319 | 0.08029 | -0.0102 | 12.8522
12.5 | 1.0061 | 0.09582 | -0.0213 | 10.4999
13 | 0.9859 | 0.11182 | -0.0318 | 8.8168

## 97. Re 8M Mach 0.00 (1)
BIGFOIL.COM POLAR EXPORT
NACA64-213
NACA64-213 |  |  |  | Cl Max: | 1.219 | at alpha= | 11.5 | deg
JavaFoil+Calcfoil stall+Eppler ext transition |  |  |  | L/D Max: | 111.16 | at alpha= | 9 | deg
Re: | 8000000 |  |  | Cd Min: | 0.00475 | at alpha= | -1 | deg
Mach: | 0 |  |  | Cl=0 at alpha= | -1.7833 | deg
|  |  |  | @ Cl=0.1, Cd= | 0.00475
|  |  |  | @ Cl=0.4, Cd= | 0.0049002
|  |  |  | @ Cl=0.6, Cd= | 0.0062249
alpha (deg) | Cl | Cd | Cm | Cl/Cd
-18 | -0.721 | 0.13252 | -0.013 | -5.438
-17.5 | -0.74 | 0.12519 | -0.013 | -5.907
-17 | -0.758 | 0.11817 | -0.014 | -6.411
-16.5 | -0.775 | 0.11022 | -0.014 | -7.033
-16 | -0.797 | 0.09664 | -0.016 | -8.246
-15.5 | -0.821 | 0.08171 | -0.018 | -10.051
-15 | -0.826 | 0.08168 | -0.018 | -10.109
-14.5 | -0.904 | 0.03722 | -0.023 | -24.279
-14 | -0.938 | 0.02457 | -0.025 | -38.168
-13.5 | -0.954 | 0.01933 | -0.026 | -49.346
-13 | -0.961 | 0.01608 | -0.027 | -59.765
-12.5 | -0.954 | 0.01455 | -0.028 | -65.569
-12 | -0.944 | 0.01319 | -0.029 | -71.555
-11.5 | -0.927 | 0.01237 | -0.03 | -74.912
-11 | -0.908 | 0.01131 | -0.03 | -80.27
-10.5 | -0.882 | 0.01076 | -0.031 | -82.02
-10 | -0.854 | 0.01021 | -0.032 | -83.619
-9.5 | -0.821 | 0.00885 | -0.033 | -92.756
-9 | -0.786 | 0.00927 | -0.033 | -84.798
-8.5 | -0.743 | 0.0089 | -0.034 | -83.517
-8 | -0.698 | 0.0085 | -0.035 | -82.118
-7.5 | -0.65 | 0.0082 | -0.035 | -79.195
-7 | -0.599 | 0.00788 | -0.036 | -76.051
-6.5 | -0.547 | 0.0077 | -0.036 | -71.024
-6 | -0.493 | 0.00749 | -0.037 | -65.779
-5.5 | -0.438 | 0.00733 | -0.038 | -59.72
-5 | -0.381 | 0.00712 | -0.038 | -53.517
-4.5 | -0.323 | 0.00697 | -0.039 | -46.362
-4 | -0.264 | 0.00676 | -0.039 | -39.092
-3.5 | -0.205 | 0.0066 | -0.04 | -31.111
-3 | -0.146 | 0.00557 | -0.041 | -26.222
-2.5 | -0.086 | 0.00519 | -0.041 | -16.612
-2 | -0.026 | 0.00478 | -0.042 | -5.534
-1.5 | 0.034 | 0.00476 | -0.042 | 7.045
-1 | 0.094 | 0.00475 | -0.043 | 19.71
-0.5 | 0.154 | 0.00475 | -0.044 | 32.315
0 | 0.214 | 0.00476 | -0.044 | 44.903
0.5 | 0.274 | 0.0048 | -0.045 | 57.097
1 | 0.334 | 0.00483 | -0.045 | 69.095
1.5 | 0.394 | 0.00489 | -0.046 | 80.573
2 | 0.453 | 0.00499 | -0.046 | 90.712
2.5 | 0.512 | 0.00553 | -0.047 | 92.508
3 | 0.57 | 0.00593 | -0.048 | 96.229
3.5 | 0.629 | 0.00651 | -0.048 | 96.557
4 | 0.686 | 0.00784 | -0.049 | 87.543
4.5 | 0.742 | 0.00816 | -0.049 | 90.933
5 | 0.797 | 0.00844 | -0.05 | 94.525
5.5 | 0.851 | 0.00869 | -0.05 | 97.893
6 | 0.903 | 0.00899 | -0.051 | 100.363
6.5 | 0.952 | 0.00933 | -0.051 | 102.048
7 | 1 | 0.00926 | -0.052 | 108
7.5 | 1.044 | 0.00961 | -0.052 | 108.593
8 | 1.086 | 0.01 | -0.053 | 108.588
8.5 | 1.121 | 0.01038 | -0.053 | 107.958
9 | 1.151 | 0.01036 | -0.054 | 111.16
9.5 | 1.176 | 0.01176 | -0.054 | 100.066
10 | 1.196 | 0.01232 | -0.055 | 97.006
10.5 | 1.209 | 0.0129 | -0.055 | 93.71
11 | 1.217 | 0.01369 | -0.055 | 88.83
11.5 | 1.219 | 0.01448 | -0.055 | 84.17
12 | 1.216 | 0.01527 | -0.056 | 79.629
12.5 | 1.207 | 0.01633 | -0.056 | 73.926
13 | 1.191 | 0.01805 | -0.056 | 65.991
13.5 | 1.171 | 0.0201 | -0.056 | 58.231
14 | 1.144 | 0.02301 | -0.056 | 49.693
14.5 | 1.121 | 0.02441 | -0.056 | 45.932
15 | 1.082 | 0.02993 | -0.055 | 36.161
15.5 | 1.029 | 0.04173 | -0.053 | 24.661
16 | 0.92 | 0.09175 | -0.042 | 10.031
16.5 | 0.893 | 0.09822 | -0.042 | 9.09

## 98. Re 8M Mach 0.00 (2)
BIGFOIL.COM POLAR EXPORT
NACA64-213
NACA64-213 |  |  |  | Cl Max: | 1.8095 | at alpha= | 20 | deg
XFOIL ncrit=9 |  |  |  | L/D Max: | 119.818 | at alpha= | 9 | deg
Re: | 8000000 |  |  | Cd Min: | 0.048 | at alpha= | 20 | deg
Mach: | 0 |  |  | Cl=0 at alpha= | -1.6024 | deg
|  |  |  | @ Cl=0.1, Cd= | 0.0040012
|  |  |  | @ Cl=0.4, Cd= | 0.0045883
|  |  |  | @ Cl=0.6, Cd= | 0.0064551
alpha (deg) | Cl | Cd | Cm | Cl/Cd
-20 | -1.6526 | 0.03797 | -0.0491 | -43.5238
-19.5 | -1.6428 | 0.03401 | -0.0497 | -48.3034
-19 | -1.6309 | 0.03035 | -0.05 | -53.7364
-18.5 | -1.6105 | 0.02759 | -0.05 | -58.3726
-18 | -1.5889 | 0.02493 | -0.0499 | -63.7345
-17.5 | -1.5628 | 0.02272 | -0.0497 | -68.7852
-17 | -1.5361 | 0.02042 | -0.0496 | -75.2253
-16.5 | -1.5077 | 0.01852 | -0.0489 | -81.4093
-16 | -1.4837 | 0.01702 | -0.0464 | -87.1739
-15.5 | -1.4655 | 0.0159 | -0.0418 | -92.1698
-15 | -1.4339 | 0.01495 | -0.0389 | -95.913
-14.5 | -1.395 | 0.01414 | -0.0371 | -98.6563
-14 | -1.3533 | 0.01339 | -0.0356 | -101.068
-13.5 | -1.306 | 0.01272 | -0.0351 | -102.673
-13 | -1.2462 | 0.01211 | -0.037 | -102.9067
-12.5 | -1.2005 | 0.01163 | -0.0358 | -103.2244
-12 | -1.1516 | 0.01119 | -0.0352 | -102.9133
-11.5 | -1.1021 | 0.01068 | -0.0346 | -103.1929
-11 | -1.0522 | 0.01009 | -0.0341 | -104.2815
-10.5 | -1.0007 | 0.0096 | -0.0339 | -104.2396
-10 | -0.948 | 0.00919 | -0.0338 | -103.1556
-9.5 | -0.8944 | 0.00882 | -0.0338 | -101.4059
-9 | -0.8401 | 0.00848 | -0.0339 | -99.0684
-8.5 | -0.7851 | 0.00819 | -0.0341 | -95.8608
-8 | -0.7305 | 0.00781 | -0.0343 | -93.5339
-7.5 | -0.675 | 0.00751 | -0.0345 | -89.8802
-6.5 | -0.5625 | 0.00703 | -0.0352 | -80.0142
-6 | -0.5059 | 0.00678 | -0.0356 | -74.6165
-5.5 | -0.4489 | 0.00661 | -0.0361 | -67.9123
-5 | -0.3918 | 0.00639 | -0.0365 | -61.3146
-4.5 | -0.3342 | 0.00622 | -0.0371 | -53.7299
-4 | -0.2767 | 0.00604 | -0.0376 | -45.8113
-3.5 | -0.219 | 0.00587 | -0.0381 | -37.3083
-3 | -0.1614 | 0.00562 | -0.0387 | -28.7189
-2.5 | -0.1037 | 0.00531 | -0.0393 | -19.5292
-2 | -0.046 | 0.00495 | -0.04 | -9.2929
-1 | 0.0697 | 0.00404 | -0.0417 | 17.2525
0 | 0.1868 | 0.00389 | -0.0431 | 48.0206
0.5 | 0.2454 | 0.00391 | -0.0438 | 62.7621
1 | 0.3035 | 0.00399 | -0.0444 | 76.0652
1.5 | 0.3611 | 0.00416 | -0.0449 | 86.8029
2.5 | 0.4701 | 0.00536 | -0.0451 | 87.7052
3 | 0.5249 | 0.00589 | -0.0453 | 89.1171
3.5 | 0.5804 | 0.00631 | -0.0455 | 91.981
4 | 0.6358 | 0.00672 | -0.0457 | 94.6131
4.5 | 0.6916 | 0.00704 | -0.0459 | 98.2386
5 | 0.7477 | 0.00731 | -0.0462 | 102.2845
5.5 | 0.8036 | 0.00756 | -0.0464 | 106.2963
6 | 0.8594 | 0.00782 | -0.0467 | 109.8977
6.5 | 0.9145 | 0.00813 | -0.0468 | 112.4846
7 | 0.9696 | 0.00841 | -0.047 | 115.2913
7.5 | 1.0239 | 0.00875 | -0.047 | 117.0171
8 | 1.0776 | 0.00912 | -0.0469 | 118.1579
8.5 | 1.1313 | 0.00947 | -0.0469 | 119.4615
9 | 1.1838 | 0.00988 | -0.0467 | 119.8178
9.5 | 1.2351 | 0.01038 | -0.0463 | 118.9884
10 | 1.2866 | 0.01079 | -0.046 | 119.24
10.5 | 1.3371 | 0.01125 | -0.0455 | 118.8533
11 | 1.386 | 0.01179 | -0.0448 | 117.5573
11.5 | 1.4327 | 0.01243 | -0.0438 | 115.2615
12 | 1.4787 | 0.01302 | -0.0426 | 113.5714
12.5 | 1.5221 | 0.01355 | -0.041 | 112.3321
13 | 1.5594 | 0.01413 | -0.0382 | 110.3609
13.5 | 1.5987 | 0.0149 | -0.0362 | 107.2953
14 | 1.6251 | 0.01576 | -0.0318 | 103.1155
14.5 | 1.6474 | 0.01683 | -0.0272 | 97.8847
15 | 1.6685 | 0.0182 | -0.0232 | 91.6758
15.5 | 1.691 | 0.01969 | -0.0198 | 85.8812
16 | 1.7136 | 0.02133 | -0.017 | 80.3376
16.5 | 1.7357 | 0.02316 | -0.0145 | 74.9439
17 | 1.7551 | 0.02534 | -0.0121 | 69.262
17.5 | 1.772 | 0.02786 | -0.0101 | 63.6037
18 | 1.7855 | 0.03083 | -0.0084 | 57.9144
18.5 | 1.7983 | 0.03405 | -0.0071 | 52.8135
19 | 1.8055 | 0.03802 | -0.0061 | 47.4882
19.5 | 1.8084 | 0.04273 | -0.0057 | 42.3216
20 | 1.8095 | 0.048 | -0.0059 | 37.6979

## 99. Re 8M Mach 0.10 (1)
BIGFOIL.COM POLAR EXPORT
NACA64-213
NACA64-213 |  |  |  | Cl Max: | 1.208 | at alpha= | 11 | deg
JavaFoil+Calcfoil stall+Eppler ext transition |  |  |  | L/D Max: | 112.33 | at alpha= | 8.5 | deg
Re: | 8000000 |  |  | Cd Min: | 0.00474 | at alpha= | -1 | deg
Mach: | 0.1 |  |  | Cl=0 at alpha= | -1.7787 | deg
|  |  |  | @ Cl=0.1, Cd= | 0.004741
|  |  |  | @ Cl=0.4, Cd= | 0.0048968
|  |  |  | @ Cl=0.6, Cd= | 0.006232
alpha (deg) | Cl | Cd | Cm | Cl/Cd
-18 | -0.675 | 0.13628 | -0.012 | -4.955
-17.5 | -0.698 | 0.1286 | -0.013 | -5.425
-17 | -0.719 | 0.12126 | -0.013 | -5.927
-16.5 | -0.742 | 0.1097 | -0.015 | -6.765
-16 | -0.762 | 0.10221 | -0.015 | -7.452
-15.5 | -0.775 | 0.09975 | -0.015 | -7.769
-15 | -0.798 | 0.08596 | -0.017 | -9.28
-14.5 | -0.832 | 0.06454 | -0.02 | -12.897
-14 | -0.907 | 0.02905 | -0.025 | -31.211
-13.5 | -0.932 | 0.02112 | -0.026 | -44.126
-13 | -0.946 | 0.01683 | -0.027 | -56.174
-12.5 | -0.942 | 0.01509 | -0.028 | -62.421
-12 | -0.934 | 0.01354 | -0.029 | -69.023
-11.5 | -0.921 | 0.01248 | -0.03 | -73.768
-11 | -0.903 | 0.0115 | -0.031 | -78.502
-10.5 | -0.88 | 0.01091 | -0.031 | -80.593
-10 | -0.852 | 0.01033 | -0.032 | -82.486
-9.5 | -0.821 | 0.00979 | -0.033 | -83.84
-9 | -0.787 | 0.00938 | -0.034 | -83.91
-8.5 | -0.745 | 0.00892 | -0.034 | -83.52
-8 | -0.7 | 0.00859 | -0.035 | -81.49
-7.5 | -0.652 | 0.00821 | -0.035 | -79.365
-7 | -0.602 | 0.00798 | -0.036 | -75.374
-6.5 | -0.549 | 0.0077 | -0.037 | -71.316
-6 | -0.495 | 0.00749 | -0.037 | -66.096
-5.5 | -0.44 | 0.0073 | -0.038 | -60.22
-5 | -0.383 | 0.00711 | -0.038 | -53.804
-4.5 | -0.324 | 0.00696 | -0.039 | -46.627
-4 | -0.266 | 0.00676 | -0.04 | -39.298
-3.5 | -0.206 | 0.00666 | -0.04 | -30.993
-3 | -0.147 | 0.00557 | -0.041 | -26.343
-2.5 | -0.087 | 0.0052 | -0.041 | -16.685
-2 | -0.027 | 0.00478 | -0.042 | -5.567
-1.5 | 0.034 | 0.00475 | -0.043 | 7.087
-1 | 0.094 | 0.00474 | -0.043 | 19.835
-0.5 | 0.154 | 0.00475 | -0.044 | 32.51
0 | 0.215 | 0.0048 | -0.044 | 44.763
0.5 | 0.275 | 0.0048 | -0.045 | 57.339
1 | 0.336 | 0.00485 | -0.046 | 69.179
1.5 | 0.396 | 0.00489 | -0.046 | 81.012
2 | 0.455 | 0.00499 | -0.047 | 91.178
2.5 | 0.514 | 0.00556 | -0.047 | 92.531
3 | 0.573 | 0.00593 | -0.048 | 96.7
3.5 | 0.632 | 0.00659 | -0.048 | 95.862
4 | 0.689 | 0.00785 | -0.049 | 87.785
4.5 | 0.746 | 0.00817 | -0.049 | 91.253
5 | 0.801 | 0.00845 | -0.05 | 94.822
5.5 | 0.855 | 0.00877 | -0.051 | 97.446
6 | 0.906 | 0.00906 | -0.051 | 100.013
6.5 | 0.956 | 0.00943 | -0.052 | 101.44
7 | 1.004 | 0.00927 | -0.052 | 108.312
7.5 | 1.047 | 0.00969 | -0.053 | 108.06
8 | 1.088 | 0.01006 | -0.053 | 108.157
8.5 | 1.123 | 0.01 | -0.054 | 112.33
9 | 1.152 | 0.01049 | -0.054 | 109.759
9.5 | 1.175 | 0.01188 | -0.054 | 98.933
10 | 1.192 | 0.01247 | -0.055 | 95.611
10.5 | 1.203 | 0.01318 | -0.055 | 91.257
11 | 1.208 | 0.01391 | -0.055 | 86.83
11.5 | 1.207 | 0.01474 | -0.056 | 81.865
12 | 1.201 | 0.01558 | -0.056 | 77.049
12.5 | 1.186 | 0.01704 | -0.056 | 69.648
13 | 1.166 | 0.01884 | -0.056 | 61.89
13.5 | 1.141 | 0.02107 | -0.056 | 54.154
14 | 1.107 | 0.02469 | -0.055 | 44.841
14.5 | 1.059 | 0.03246 | -0.054 | 32.626
15 | 0.977 | 0.05745 | -0.049 | 17.011
15.5 | 0.977 | 0.04657 | -0.052 | 20.982
16 | 0.864 | 0.1038 | -0.039 | 8.319

## 100. Re 8M Mach 0.10 (2)
BIGFOIL.COM POLAR EXPORT
NACA64-213
NACA64-213 |  |  |  | Cl Max: | 1.7895 | at alpha= | 19 | deg
XFOIL ncrit=9 |  |  |  | L/D Max: | 119.361 | at alpha= | 8.5 | deg
Re: | 8000000 |  |  | Cd Min: | 0.05421 | at alpha= | 20 | deg
Mach: | 0.1 |  |  | Cl=0 at alpha= | -1.6019 | deg
|  |  |  | @ Cl=0.1, Cd= | 0.0039789
|  |  |  | @ Cl=0.4, Cd= | 0.0046217
|  |  |  | @ Cl=0.6, Cd= | 0.00646
alpha (deg) | Cl | Cd | Cm | Cl/Cd
-20 | -1.6298 | 0.04329 | -0.0508 | -37.6484
-19.5 | -1.6271 | 0.03831 | -0.0518 | -42.4719
-19 | -1.6209 | 0.03385 | -0.0525 | -47.8848
-18.5 | -1.6054 | 0.03041 | -0.0527 | -52.7918
-18 | -1.5876 | 0.02722 | -0.0527 | -58.3248
-17.5 | -1.5648 | 0.0246 | -0.0524 | -63.6098
-17 | -1.5376 | 0.02235 | -0.0521 | -68.7964
-16.5 | -1.5091 | 0.02011 | -0.0518 | -75.0423
-16 | -1.4826 | 0.01812 | -0.0504 | -81.8212
-15.5 | -1.4591 | 0.01667 | -0.0473 | -87.5285
-15 | -1.4397 | 0.01556 | -0.0424 | -92.5257
-14.5 | -1.4027 | 0.01465 | -0.04 | -95.7474
-14 | -1.3621 | 0.01382 | -0.0381 | -98.5601
-13.5 | -1.3167 | 0.01309 | -0.0369 | -100.5882
-13 | -1.2549 | 0.01239 | -0.0391 | -101.2833
-12.5 | -1.2096 | 0.01187 | -0.0375 | -101.904
-12 | -1.1605 | 0.01138 | -0.0367 | -101.9772
-11.5 | -1.11 | 0.01091 | -0.036 | -101.7415
-11 | -1.06 | 0.01028 | -0.0354 | -103.1128
-10.5 | -1.0083 | 0.00974 | -0.0349 | -103.5216
-10 | -0.9553 | 0.0093 | -0.0347 | -102.7204
-9.5 | -0.9012 | 0.0089 | -0.0346 | -101.2584
-9 | -0.8465 | 0.00855 | -0.0346 | -99.0058
-8.5 | -0.791 | 0.00825 | -0.0347 | -95.8788
-8 | -0.7357 | 0.00787 | -0.0348 | -93.4816
-7.5 | -0.6798 | 0.00755 | -0.035 | -90.0397
-7 | -0.6232 | 0.0073 | -0.0353 | -85.3699
-6.5 | -0.5664 | 0.00706 | -0.0356 | -80.2266
-6 | -0.5094 | 0.00681 | -0.0359 | -74.8018
-5.5 | -0.4519 | 0.00662 | -0.0364 | -68.2628
-5 | -0.3944 | 0.00641 | -0.0368 | -61.5289
-4.5 | -0.3364 | 0.00624 | -0.0373 | -53.9103
-4 | -0.2785 | 0.00605 | -0.0378 | -46.0331
-3.5 | -0.2204 | 0.00589 | -0.0383 | -37.4194
-3 | -0.1625 | 0.00564 | -0.0389 | -28.8121
-2.5 | -0.1044 | 0.00533 | -0.0395 | -19.5872
-2 | -0.0463 | 0.00496 | -0.0402 | -9.3347
-1 | 0.07 | 0.00404 | -0.0419 | 17.3267
-0.5 | 0.1289 | 0.00392 | -0.0426 | 32.8827
0 | 0.1879 | 0.00389 | -0.0433 | 48.3033
0.5 | 0.2468 | 0.00391 | -0.044 | 63.1202
1 | 0.3053 | 0.004 | -0.0446 | 76.325
1.5 | 0.3632 | 0.00416 | -0.0451 | 87.3077
2 | 0.4174 | 0.00484 | -0.0451 | 86.2397
2.5 | 0.4728 | 0.00537 | -0.0453 | 88.0447
3 | 0.5278 | 0.00591 | -0.0454 | 89.3063
3.5 | 0.5837 | 0.00634 | -0.0456 | 92.0662
4 | 0.6394 | 0.00675 | -0.0458 | 94.7259
4.5 | 0.6956 | 0.00707 | -0.046 | 98.3876
5 | 0.7522 | 0.00733 | -0.0463 | 102.6194
5.5 | 0.8085 | 0.0076 | -0.0465 | 106.3816
6 | 0.8647 | 0.00785 | -0.0467 | 110.1529
6.5 | 0.9201 | 0.00817 | -0.0467 | 112.6193
7 | 0.9757 | 0.00846 | -0.0469 | 115.331
7.5 | 1.0304 | 0.00882 | -0.0468 | 116.8254
8 | 1.0847 | 0.00918 | -0.0467 | 118.159
8.5 | 1.1387 | 0.00954 | -0.0466 | 119.3606
9 | 1.1915 | 0.00999 | -0.0462 | 119.2693
9.5 | 1.2434 | 0.01047 | -0.0458 | 118.7584
10 | 1.2953 | 0.01091 | -0.0453 | 118.7259
10.5 | 1.3459 | 0.01141 | -0.0446 | 117.9579
11 | 1.3947 | 0.01199 | -0.0437 | 116.3219
11.5 | 1.4413 | 0.01268 | -0.0424 | 113.6672
12 | 1.4881 | 0.01324 | -0.0412 | 112.3943
12.5 | 1.5307 | 0.01381 | -0.0392 | 110.84
13 | 1.5673 | 0.01446 | -0.0361 | 108.3887
13.5 | 1.6013 | 0.0153 | -0.0328 | 104.6601
14 | 1.6235 | 0.01631 | -0.0276 | 99.5402
14.5 | 1.6455 | 0.0176 | -0.0232 | 93.4943
15 | 1.6682 | 0.01906 | -0.0195 | 87.5236
15.5 | 1.6923 | 0.02062 | -0.0164 | 82.0708
16 | 1.7142 | 0.02249 | -0.0136 | 76.2205
16.5 | 1.7345 | 0.02463 | -0.011 | 70.4222
17 | 1.7527 | 0.02711 | -0.0087 | 64.6514
17.5 | 1.7669 | 0.03007 | -0.0068 | 58.7596
18 | 1.7767 | 0.03363 | -0.0051 | 52.8308
18.5 | 1.7865 | 0.03743 | -0.0041 | 47.7291
19 | 1.7895 | 0.04218 | -0.0035 | 42.4253
19.5 | 1.7881 | 0.04782 | -0.0036 | 37.3923
20 | 1.7837 | 0.05421 | -0.0046 | 32.9035

## 101. Re 8M Mach 0.25 (1)
BIGFOIL.COM POLAR EXPORT
NACA64-213
NACA64-213 |  |  |  | Cl Max: | 1.158 | at alpha= | 10 | deg
JavaFoil+Calcfoil stall+Eppler ext transition |  |  |  | L/D Max: | 108.967 | at alpha= | 8 | deg
Re: | 8000000 |  |  | Cd Min: | 0.00476 | at alpha= | -0.5 | deg
Mach: | 0.25 |  |  | Cl=0 at alpha= | -1.7823 | deg
|  |  |  | @ Cl=0.1, Cd= | 0.0047695
|  |  |  | @ Cl=0.4, Cd= | 0.0049298
|  |  |  | @ Cl=0.6, Cd= | 0.11657
alpha (deg) | Cl | Cd | Cm | Cl/Cd
-16 | -0.482 | 0.12358 | -0.013 | -3.902
-15.5 | -0.533 | 0.11298 | -0.013 | -4.718
-15 | -0.58 | 0.10443 | -0.014 | -5.551
-14.5 | -0.621 | 0.09956 | -0.014 | -6.233
-14 | -0.656 | 0.09477 | -0.015 | -6.924
-13.5 | -0.689 | 0.08552 | -0.017 | -8.058
-13 | -0.716 | 0.07681 | -0.018 | -9.321
-12.5 | -0.791 | 0.03662 | -0.026 | -21.598
-12 | -0.851 | 0.0175 | -0.029 | -48.619
-11.5 | -0.86 | 0.01486 | -0.03 | -57.864
-11 | -0.861 | 0.01295 | -0.031 | -66.455
-10.5 | -0.849 | 0.01223 | -0.032 | -69.449
-10 | -0.834 | 0.01115 | -0.033 | -74.856
-9.5 | -0.811 | 0.01047 | -0.033 | -77.486
-9 | -0.782 | 0.00987 | -0.034 | -79.244
-8.5 | -0.75 | 0.00948 | -0.035 | -79.175
-8 | -0.708 | 0.00899 | -0.036 | -78.763
-7.5 | -0.662 | 0.00855 | -0.036 | -77.479
-7 | -0.613 | 0.00819 | -0.037 | -74.927
-6.5 | -0.561 | 0.00797 | -0.038 | -70.457
-6 | -0.507 | 0.00765 | -0.038 | -66.246
-5.5 | -0.45 | 0.00745 | -0.039 | -60.444
-5 | -0.392 | 0.00724 | -0.039 | -54.185
-4.5 | -0.333 | 0.00708 | -0.04 | -47.051
-4 | -0.273 | 0.00688 | -0.041 | -39.633
-3.5 | -0.212 | 0.00669 | -0.041 | -31.663
-3 | -0.151 | 0.00562 | -0.042 | -26.79
-2.5 | -0.089 | 0.00522 | -0.043 | -17.054
-2 | -0.027 | 0.00481 | -0.043 | -5.683
-1.5 | 0.035 | 0.00478 | -0.044 | 7.237
-1 | 0.097 | 0.00477 | -0.044 | 20.254
-0.5 | 0.159 | 0.00476 | -0.045 | 33.327
0 | 0.221 | 0.00482 | -0.046 | 45.831
0.5 | 0.283 | 0.00485 | -0.046 | 58.355
1 | 0.345 | 0.00485 | -0.047 | 71.037
1.5 | 0.407 | 0.00494 | -0.047 | 82.392
2 | 0.467 | 0.00502 | -0.048 | 93.173
2.5 | 0.528 | 0.00563 | -0.049 | 93.887
3 | 0.589 | 0.00606 | -0.049 | 97.181
3.5 | 0.649 | 0.00675 | -0.05 | 96.115
4 | 0.708 | 0.00803 | -0.05 | 88.134
4.5 | 0.765 | 0.00837 | -0.051 | 91.459
5 | 0.821 | 0.00867 | -0.051 | 94.74
5.5 | 0.875 | 0.00901 | -0.052 | 97.177
6 | 0.927 | 0.0094 | -0.052 | 98.614
6.5 | 0.976 | 0.00927 | -0.053 | 105.251
7 | 1.021 | 0.00968 | -0.054 | 105.394
7.5 | 1.062 | 0.01014 | -0.054 | 104.739
8 | 1.1 | 0.01009 | -0.055 | 108.967
8.5 | 1.127 | 0.01064 | -0.055 | 105.853
9 | 1.146 | 0.01205 | -0.055 | 95.098
9.5 | 1.156 | 0.01277 | -0.056 | 90.543
10 | 1.158 | 0.01348 | -0.056 | 85.873
10.5 | 1.15 | 0.0144 | -0.056 | 79.867
11 | 1.132 | 0.01551 | -0.056 | 72.963
11.5 | 1.102 | 0.01707 | -0.057 | 64.57
12 | 1.063 | 0.01891 | -0.056 | 56.214
12.5 | 1.008 | 0.02272 | -0.056 | 44.377
13 | 0.838 | 0.07406 | -0.04 | 11.313
13.5 | 0.776 | 0.08934 | -0.035 | 8.681
14 | 0.72 | 0.09816 | -0.033 | 7.338
14.5 | 0.661 | 0.10643 | -0.031 | 6.213
15 | 0.599 | 0.11657 | -0.03 | 5.139

## 102. Re 8M Mach 0.25 (2)
BIGFOIL.COM POLAR EXPORT
NACA64-213
NACA64-213 |  |  |  | Cl Max: | 1.6907 | at alpha= | 16.5 | deg
XFOIL ncrit=9 |  |  |  | L/D Max: | 117.51 | at alpha= | 8 | deg
Re: | 8000000 |  |  | Cd Min: | 0.15492 | at alpha= | -19.5 | deg
Mach: | 0.25 |  |  | Cl=0 at alpha= | -1.5967 | deg
|  |  |  | @ Cl=0.1, Cd= | 0.0039943
|  |  |  | @ Cl=0.4, Cd= | 0.0044531
|  |  |  | @ Cl=0.6, Cd= | 0.0064444
alpha (deg) | Cl | Cd | Cm | Cl/Cd
-19.5 | -0.9381 | 0.15492 | 0.002 | -6.0554
-19 | -1.2669 | 0.09428 | -0.0334 | -13.4376
-18.5 | -1.3435 | 0.0753 | -0.045 | -17.842
-18 | -1.39 | 0.06165 | -0.053 | -22.5466
-17.5 | -1.4218 | 0.051 | -0.0583 | -27.8784
-17 | -1.4332 | 0.04344 | -0.0612 | -32.9926
-16.5 | -1.4479 | 0.03614 | -0.0632 | -40.0636
-16 | -1.4428 | 0.03107 | -0.0636 | -46.4371
-15.5 | -1.4303 | 0.02689 | -0.0633 | -53.1908
-15 | -1.4165 | 0.02299 | -0.0623 | -61.6137
-14.5 | -1.3983 | 0.01961 | -0.0607 | -71.3055
-14 | -1.3695 | 0.0176 | -0.058 | -77.8125
-13 | -1.2923 | 0.01475 | -0.0525 | -87.6136
-12.5 | -1.2498 | 0.01379 | -0.0494 | -90.6309
-12 | -1.2041 | 0.01292 | -0.0467 | -93.1966
-11.5 | -1.1541 | 0.01217 | -0.0446 | -94.8316
-11 | -1.1018 | 0.01147 | -0.0429 | -96.0593
-10.5 | -1.0479 | 0.01084 | -0.0416 | -96.6697
-10 | -0.9949 | 0.01004 | -0.0402 | -99.0936
-9.5 | -0.9389 | 0.00948 | -0.0393 | -99.0401
-9 | -0.8817 | 0.00901 | -0.0386 | -97.8579
-8.5 | -0.8236 | 0.00861 | -0.0382 | -95.6562
-8 | -0.7651 | 0.00825 | -0.0379 | -92.7394
-7.5 | -0.7067 | 0.00784 | -0.0376 | -90.1403
-7 | -0.6478 | 0.0075 | -0.0375 | -86.3733
-6.5 | -0.5883 | 0.00724 | -0.0376 | -81.2569
-6 | -0.5287 | 0.00696 | -0.0377 | -75.9626
-5.5 | -0.469 | 0.00672 | -0.0379 | -69.7917
-5 | -0.409 | 0.00652 | -0.0382 | -62.7301
-4.5 | -0.349 | 0.00632 | -0.0386 | -55.2215
-4 | -0.2887 | 0.00613 | -0.039 | -47.0962
-3.5 | -0.2285 | 0.00595 | -0.0395 | -38.4034
-3 | -0.1684 | 0.00573 | -0.04 | -29.3892
-2.5 | -0.1085 | 0.00541 | -0.0406 | -20.0555
-2 | -0.0484 | 0.00504 | -0.0413 | -9.6032
-1.5 | 0.0116 | 0.00457 | -0.0421 | 2.5383
-1 | 0.0718 | 0.00405 | -0.043 | 17.7284
-0.5 | 0.1326 | 0.00393 | -0.0438 | 33.7405
0 | 0.1936 | 0.0039 | -0.0445 | 49.641
0.5 | 0.2545 | 0.00392 | -0.0451 | 64.9235
1 | 0.3149 | 0.00401 | -0.0457 | 78.5287
1.5 | 0.3749 | 0.00417 | -0.0463 | 89.9041
2.5 | 0.4875 | 0.00544 | -0.0463 | 89.614
3 | 0.5443 | 0.00601 | -0.0463 | 90.5657
3.5 | 0.602 | 0.00646 | -0.0464 | 93.1889
4 | 0.6595 | 0.0069 | -0.0464 | 95.5797
4.5 | 0.7181 | 0.00719 | -0.0465 | 99.8748
5 | 0.7769 | 0.00747 | -0.0466 | 104.0027
5.5 | 0.8354 | 0.00777 | -0.0466 | 107.5161
6 | 0.8937 | 0.00807 | -0.0466 | 110.7435
6.5 | 0.9518 | 0.0084 | -0.0464 | 113.3095
7 | 1.0095 | 0.00876 | -0.0461 | 115.2397
7.5 | 1.0665 | 0.00917 | -0.0456 | 116.3032
8 | 1.1234 | 0.00956 | -0.0451 | 117.5105
8.5 | 1.1791 | 0.01005 | -0.0443 | 117.3234
9 | 1.2339 | 0.01058 | -0.0432 | 116.6257
9.5 | 1.2885 | 0.01109 | -0.0421 | 116.1858
10 | 1.3414 | 0.0117 | -0.0407 | 114.6496
10.5 | 1.3911 | 0.01247 | -0.0387 | 111.5557
11 | 1.4405 | 0.01318 | -0.0365 | 109.2944
11.5 | 1.4878 | 0.01392 | -0.034 | 106.8822
12 | 1.5299 | 0.01478 | -0.0307 | 103.5115
13 | 1.5708 | 0.01705 | -0.0176 | 92.129
13.5 | 1.5966 | 0.01863 | -0.013 | 85.7005
14 | 1.6206 | 0.02056 | -0.0089 | 78.823
14.5 | 1.6432 | 0.0228 | -0.0052 | 72.0702
15 | 1.6617 | 0.02555 | -0.0018 | 65.0372
15.5 | 1.6774 | 0.02878 | 0.0011 | 58.2835
16 | 1.6888 | 0.03262 | 0.0035 | 51.7719
16.5 | 1.6907 | 0.03758 | 0.0053 | 44.9894
17 | 1.6875 | 0.0435 | 0.006 | 38.7931
17.5 | 1.6736 | 0.05113 | 0.0053 | 32.7323
18 | 1.6591 | 0.0596 | 0.0033 | 27.8372
18.5 | 1.6472 | 0.06843 | 0.0003 | 24.0713
19 | 1.6116 | 0.08121 | -0.0058 | 19.8448
19.5 | 1.5771 | 0.09501 | -0.0134 | 16.5993
20 | 1.5327 | 0.11153 | -0.0238 | 13.7425

## 103. Re 8M Mach 0.50 (1)
BIGFOIL.COM POLAR EXPORT
NACA64-213
NACA64-213 |  |  |  | Cl Max: | 1.184 | at alpha= | 20 | deg
JavaFoil+Calcfoil stall+Eppler ext transition |  |  |  | L/D Max: | 100.651 | at alpha= | 2 | deg
Re: | 8000000 |  |  | Cd Min: | 0.00486 | at alpha= | -1 | deg
Mach: | 0.5 |  |  | Cl=0 at alpha= | -1.7786 | deg
|  |  |  | @ Cl=0.1, Cd= | 0.0048623
|  |  |  | @ Cl=0.4, Cd= | 0.0050157
|  |  |  | @ Cl=0.6, Cd= | 0.0061145
alpha (deg) | Cl | Cd | Cm | Cl/Cd
-20 | -1.003 | 0.15037 | -0.015 | -6.67
-19.5 | -0.972 | 0.1471 | -0.014 | -6.61
-19 | -0.945 | 0.14163 | -0.014 | -6.669
-18.5 | -0.918 | 0.13649 | -0.015 | -6.723
-18 | -0.895 | 0.13267 | -0.016 | -6.747
-17.5 | -0.865 | 0.12818 | -0.016 | -6.748
-17 | -0.835 | 0.12611 | -0.015 | -6.625
-16.5 | -0.808 | 0.12267 | -0.016 | -6.588
-16 | -0.782 | 0.12331 | -0.016 | -6.338
-15.5 | -0.756 | 0.11263 | -0.017 | -6.713
-15 | -0.727 | 0.1079 | -0.017 | -6.74
-14.5 | -0.701 | 0.09911 | -0.017 | -7.071
-14 | -0.675 | 0.09179 | -0.018 | -7.351
-13.5 | -0.644 | 0.10007 | -0.017 | -6.439
-13 | -0.617 | 0.0933 | -0.017 | -6.614
-12.5 | -0.591 | 0.08375 | -0.018 | -7.058
-12 | -0.566 | 0.0753 | -0.02 | -7.519
-11.5 | -0.602 | 0.02978 | -0.031 | -20.211
-11 | -0.6 | 0.01721 | -0.034 | -34.877
-10.5 | -0.48 | 0.07223 | -0.018 | -6.639
-10 | -0.454 | 0.06332 | -0.019 | -7.165
-9.5 | -0.442 | 0.04676 | -0.027 | -9.445
-9 | -0.477 | 0.01361 | -0.037 | -35.037
-8.5 | -0.37 | 0.05681 | -0.018 | -6.511
-8 | -0.402 | 0.01504 | -0.037 | -26.752
-7.5 | -0.615 | 0.01108 | -0.04 | -55.55
-7 | -0.621 | 0.00987 | -0.041 | -62.897
-6.5 | -0.592 | 0.00914 | -0.042 | -64.784
-6 | -0.549 | 0.00873 | -0.043 | -62.828
-5.5 | -0.494 | 0.00829 | -0.043 | -59.6
-5 | -0.434 | 0.00789 | -0.044 | -54.935
-4.5 | -0.369 | 0.00759 | -0.045 | -48.659
-4 | -0.303 | 0.00738 | -0.045 | -41.126
-3.5 | -0.236 | 0.00706 | -0.046 | -33.427
-3 | -0.168 | 0.00686 | -0.047 | -24.497
-2.5 | -0.099 | 0.00549 | -0.048 | -18.119
-2 | -0.031 | 0.00488 | -0.048 | -6.251
-1.5 | 0.039 | 0.00488 | -0.049 | 7.934
-1 | 0.108 | 0.00486 | -0.05 | 22.223
-0.5 | 0.177 | 0.00488 | -0.05 | 36.372
0 | 0.247 | 0.00493 | -0.051 | 50.101
0.5 | 0.316 | 0.00497 | -0.052 | 63.625
1 | 0.385 | 0.00499 | -0.052 | 77.252
1.5 | 0.455 | 0.00511 | -0.053 | 88.972
2 | 0.522 | 0.00519 | -0.054 | 100.651
2.5 | 0.59 | 0.00601 | -0.054 | 98.128
3 | 0.656 | 0.0067 | -0.055 | 97.922
3.5 | 0.722 | 0.00855 | -0.056 | 84.492
4 | 0.786 | 0.00894 | -0.056 | 87.942
4.5 | 0.847 | 0.00941 | -0.057 | 89.966
5 | 0.902 | 0.00941 | -0.057 | 95.895
5.5 | 0.952 | 0.00995 | -0.058 | 95.644
6 | 0.992 | 0.01007 | -0.059 | 98.505
6.5 | 1.015 | 0.0117 | -0.059 | 86.769
7 | 1.009 | 0.01297 | -0.059 | 77.789
7.5 | 0.938 | 0.01387 | -0.06 | 67.64
8 | 0.648 | 0.01553 | -0.059 | 41.708
8.5 | 0.561 | 0.05854 | -0.029 | 9.586
9 | 0.713 | 0.01646 | -0.061 | 43.31
9.5 | 0.733 | 0.01932 | -0.06 | 37.952
10 | 0.649 | 0.06323 | -0.037 | 10.264
10.5 | 0.669 | 0.07514 | -0.031 | 8.902
11 | 0.828 | 0.02121 | -0.062 | 39.042
11.5 | 0.84 | 0.02706 | -0.06 | 31.046
12 | 0.748 | 0.09466 | -0.031 | 7.901
12.5 | 0.78 | 0.08839 | -0.037 | 8.828
13 | 0.814 | 0.08216 | -0.041 | 9.904
13.5 | 0.834 | 0.09241 | -0.038 | 9.024
14 | 0.861 | 0.09916 | -0.039 | 8.685
14.5 | 0.89 | 0.10463 | -0.041 | 8.506
15 | 0.91 | 0.10878 | -0.038 | 8.367
15.5 | 0.939 | 0.11139 | -0.039 | 8.426
16 | 0.973 | 0.11315 | -0.043 | 8.595
16.5 | 1.001 | 0.11845 | -0.045 | 8.454
17 | 1.017 | 0.1261 | -0.041 | 8.066
17.5 | 1.046 | 0.1288 | -0.042 | 8.121
18 | 1.08 | 0.12955 | -0.046 | 8.341
18.5 | 1.114 | 0.13136 | -0.048 | 8.482
19 | 1.131 | 0.14773 | -0.046 | 7.659
19.5 | 1.15 | 0.14495 | -0.044 | 7.934
20 | 1.184 | 0.14706 | -0.047 | 8.048

## 104. Re 8M Mach 0.50 (2)
BIGFOIL.COM POLAR EXPORT
NACA64-213
NACA64-213 |  |  |  | Cl Max: | 1.2475 | at alpha= | 8 | deg
XFOIL ncrit=9 |  |  |  | L/D Max: | 111.873 | at alpha= | 6 | deg
Re: | 8000000 |  |  | Cd Min: | 0.23248 | at alpha= | 17.5 | deg
Mach: | 0.5 |  |  | Cl=0 at alpha= | -99 | deg
|  |  |  | @ Cl=0.1, Cd= | 0.00397
|  |  |  | @ Cl=0.4, Cd= | 0.0041803
|  |  |  | @ Cl=0.6, Cd= | 0.0063413
alpha (deg) | Cl | Cd | Cm | Cl/Cd
0 | 0.2189 | 0.00397 | -0.0494 | 55.1385
0.5 | 0.2888 | 0.004 | -0.0501 | 72.2
1 | 0.3583 | 0.00409 | -0.0508 | 87.6039
1.5 | 0.4276 | 0.00424 | -0.0513 | 100.8491
3 | 0.6163 | 0.00654 | -0.0497 | 94.2355
3.5 | 0.6815 | 0.0071 | -0.049 | 95.9859
4 | 0.7487 | 0.0075 | -0.0484 | 99.8267
4.5 | 0.817 | 0.00785 | -0.0477 | 104.0764
5 | 0.8854 | 0.00822 | -0.0467 | 107.7129
5.5 | 0.9532 | 0.00867 | -0.0452 | 109.9423
6 | 1.0214 | 0.00913 | -0.0434 | 111.8729
6.5 | 1.0875 | 0.00975 | -0.0408 | 111.5385
7 | 1.1523 | 0.01045 | -0.0375 | 110.2679
7.5 | 1.2106 | 0.01146 | -0.0329 | 105.637
8 | 1.2475 | 0.01315 | -0.025 | 94.8669
8.5 | 1.2388 | 0.01606 | -0.0125 | 77.1357
9 | 1.221 | 0.02105 | -0.003 | 58.0048
9.5 | 1.1989 | 0.02747 | 0.0037 | 43.644
10 | 1.1713 | 0.03502 | 0.0071 | 33.4466
10.5 | 1.1399 | 0.04386 | 0.0073 | 25.9895
11 | 1.1058 | 0.05427 | 0.0041 | 20.3759
11.5 | 1.0681 | 0.06688 | -0.0025 | 15.9704
13.5 | 0.9736 | 0.1262 | -0.0411 | 7.7147
14 | 0.9595 | 0.14101 | -0.0509 | 6.8045
14.5 | 0.949 | 0.15561 | -0.0606 | 6.0986
15 | 0.9433 | 0.16987 | -0.07 | 5.5531
15.5 | 0.9446 | 0.1831 | -0.0785 | 5.1589
16 | 0.9505 | 0.19549 | -0.0864 | 4.8621
16.5 | 0.9533 | 0.20956 | -0.0952 | 4.5491
17 | 0.9638 | 0.22187 | -0.1027 | 4.344
17.5 | 0.9797 | 0.23248 | -0.1092 | 4.2141

## 105. Re 10M Mach 0.00 (1)
BIGFOIL.COM POLAR EXPORT
NACA64-213
NACA64-213 |  |  |  | Cl Max: | 1.221 | at alpha= | 11.5 | deg
JavaFoil+Calcfoil stall+Eppler ext transition |  |  |  | L/D Max: | 115.436 | at alpha= | 9 | deg
Re: | 10000000 |  |  | Cd Min: | 0.00465 | at alpha= | 0 | deg
Mach: | 0 |  |  | Cl=0 at alpha= | -1.7833 | deg
|  |  |  | @ Cl=0.1, Cd= | 0.00466
|  |  |  | @ Cl=0.4, Cd= | 0.004889
|  |  |  | @ Cl=0.6, Cd= | 0.0065259
alpha (deg) | Cl | Cd | Cm | Cl/Cd
-18 | -0.722 | 0.12942 | -0.013 | -5.58
-17.5 | -0.741 | 0.1223 | -0.013 | -6.062
-17 | -0.759 | 0.11504 | -0.014 | -6.602
-16.5 | -0.778 | 0.10635 | -0.015 | -7.316
-16 | -0.806 | 0.08827 | -0.017 | -9.13
-15.5 | -0.839 | 0.06801 | -0.02 | -12.342
-15 | -0.855 | 0.06137 | -0.021 | -13.925
-14.5 | -0.923 | 0.02919 | -0.024 | -31.612
-14 | -0.947 | 0.02151 | -0.026 | -44.029
-13.5 | -0.96 | 0.01763 | -0.027 | -54.45
-13 | -0.964 | 0.01531 | -0.027 | -62.938
-12.5 | -0.958 | 0.01371 | -0.028 | -69.856
-12 | -0.946 | 0.01259 | -0.029 | -75.175
-11.5 | -0.929 | 0.01184 | -0.03 | -78.467
-11 | -0.91 | 0.01081 | -0.031 | -84.169
-10.5 | -0.885 | 0.01033 | -0.031 | -85.675
-10 | -0.856 | 0.00982 | -0.032 | -87.133
-9.5 | -0.825 | 0.00944 | -0.033 | -87.399
-9 | -0.786 | 0.00894 | -0.033 | -87.845
-8.5 | -0.743 | 0.00861 | -0.034 | -86.272
-8 | -0.698 | 0.0083 | -0.035 | -84.104
-7.5 | -0.65 | 0.00792 | -0.035 | -81.993
-7 | -0.599 | 0.00769 | -0.036 | -77.907
-6.5 | -0.547 | 0.00744 | -0.036 | -73.508
-6 | -0.493 | 0.00725 | -0.037 | -67.967
-5.5 | -0.438 | 0.00711 | -0.038 | -61.571
-5 | -0.381 | 0.00687 | -0.038 | -55.412
-4.5 | -0.323 | 0.00672 | -0.039 | -48.069
-4 | -0.264 | 0.0066 | -0.039 | -40.058
-3.5 | -0.205 | 0.00644 | -0.04 | -31.883
-3 | -0.146 | 0.00574 | -0.041 | -25.433
-2.5 | -0.086 | 0.00531 | -0.041 | -16.261
-2 | -0.026 | 0.00507 | -0.042 | -5.213
-1.5 | 0.034 | 0.00469 | -0.042 | 7.149
-1 | 0.094 | 0.00466 | -0.043 | 20.077
-0.5 | 0.154 | 0.00466 | -0.044 | 32.987
0 | 0.214 | 0.00465 | -0.044 | 45.956
0.5 | 0.274 | 0.00472 | -0.045 | 57.962
1 | 0.334 | 0.00479 | -0.045 | 69.752
1.5 | 0.394 | 0.00483 | -0.046 | 81.52
2 | 0.453 | 0.00541 | -0.046 | 83.7
2.5 | 0.512 | 0.00571 | -0.047 | 89.578
3 | 0.57 | 0.00617 | -0.048 | 92.392
3.5 | 0.629 | 0.00687 | -0.048 | 91.517
4 | 0.686 | 0.00761 | -0.049 | 90.125
4.5 | 0.742 | 0.00787 | -0.049 | 94.349
5 | 0.797 | 0.00815 | -0.05 | 97.778
5.5 | 0.851 | 0.00846 | -0.05 | 100.535
6 | 0.903 | 0.00873 | -0.051 | 103.393
6.5 | 0.952 | 0.00905 | -0.051 | 105.26
7 | 1 | 0.0094 | -0.052 | 106.395
7.5 | 1.044 | 0.0093 | -0.052 | 112.237
8 | 1.086 | 0.00961 | -0.053 | 112.942
8.5 | 1.121 | 0.01006 | -0.053 | 111.451
9 | 1.152 | 0.00998 | -0.054 | 115.436
9.5 | 1.178 | 0.0104 | -0.054 | 113.222
10 | 1.198 | 0.01184 | -0.055 | 101.114
10.5 | 1.211 | 0.01247 | -0.055 | 97.134
11 | 1.219 | 0.01314 | -0.055 | 92.784
11.5 | 1.221 | 0.01392 | -0.056 | 87.731
12 | 1.219 | 0.01465 | -0.056 | 83.176
12.5 | 1.21 | 0.01565 | -0.056 | 77.357
13 | 1.194 | 0.01725 | -0.056 | 69.259
13.5 | 1.173 | 0.01927 | -0.056 | 60.878
14 | 1.148 | 0.02157 | -0.056 | 53.235
14.5 | 1.126 | 0.02301 | -0.056 | 48.925
15 | 1.086 | 0.02855 | -0.055 | 38.022
15.5 | 1.042 | 0.03611 | -0.054 | 28.864
16 | 0.957 | 0.06702 | -0.049 | 14.284
16.5 | 0.921 | 0.07681 | -0.047 | 11.993

## 106. Re 10M Mach 0.00 (2)
BIGFOIL.COM POLAR EXPORT
NACA64-213
NACA64-213 |  |  |  | Cl Max: | 1.8371 | at alpha= | 20 | deg
XFOIL ncrit=9 |  |  |  | L/D Max: | 124.85 | at alpha= | 10 | deg
Re: | 10000000 |  |  | Cd Min: | 0.0449 | at alpha= | 20 | deg
Mach: | 0 |  |  | Cl=0 at alpha= | -1.6062 | deg
|  |  |  | @ Cl=0.1, Cd= | 0.0040168
|  |  |  | @ Cl=0.4, Cd= | 0.0048205
|  |  |  | @ Cl=0.6, Cd= | 0.0063165
alpha (deg) | Cl | Cd | Cm | Cl/Cd
-20 | -1.6978 | 0.03389 | -0.0488 | -50.0974
-19.5 | -1.6856 | 0.03033 | -0.049 | -55.5753
-19 | -1.6696 | 0.02721 | -0.049 | -61.3598
-18.5 | -1.6473 | 0.02472 | -0.0487 | -66.6383
-18 | -1.6224 | 0.02244 | -0.0485 | -72.2995
-17.5 | -1.5935 | 0.02053 | -0.0481 | -77.6181
-17 | -1.5596 | 0.0189 | -0.048 | -82.5185
-16.5 | -1.5255 | 0.01745 | -0.0475 | -87.4212
-16 | -1.5004 | 0.01623 | -0.0446 | -92.4461
-15.5 | -1.4798 | 0.01521 | -0.04 | -97.2913
-15 | -1.4443 | 0.01426 | -0.0377 | -101.2833
-14.5 | -1.4043 | 0.01345 | -0.036 | -104.4089
-14 | -1.3627 | 0.01269 | -0.0344 | -107.3838
-13.5 | -1.3022 | 0.01203 | -0.0366 | -108.2461
-13 | -1.2571 | 0.01152 | -0.0354 | -109.1233
-12.5 | -1.2088 | 0.01105 | -0.0347 | -109.3937
-12 | -1.1587 | 0.01061 | -0.0342 | -109.2083
-11.5 | -1.1075 | 0.01019 | -0.0339 | -108.685
-11 | -1.0558 | 0.00976 | -0.0337 | -108.1762
-10.5 | -1.0041 | 0.00926 | -0.0335 | -108.4341
-10 | -0.9511 | 0.00884 | -0.0334 | -107.5905
-9.5 | -0.8974 | 0.00846 | -0.0335 | -106.0757
-9 | -0.8428 | 0.00812 | -0.0336 | -103.7931
-8.5 | -0.7875 | 0.00784 | -0.0338 | -100.4464
-8 | -0.7321 | 0.00756 | -0.0341 | -96.8386
-7.5 | -0.6765 | 0.00725 | -0.0344 | -93.3103
-7 | -0.6202 | 0.007 | -0.0347 | -88.6
-6.5 | -0.5635 | 0.0068 | -0.0352 | -82.8676
-6 | -0.5068 | 0.00656 | -0.0356 | -77.2561
-5.5 | -0.4497 | 0.00637 | -0.036 | -70.5965
-5 | -0.3923 | 0.00618 | -0.0365 | -63.479
-4.5 | -0.3347 | 0.00601 | -0.0371 | -55.6905
-4 | -0.277 | 0.00585 | -0.0376 | -47.3504
-3.5 | -0.2192 | 0.0057 | -0.0382 | -38.4561
-3 | -0.1613 | 0.00549 | -0.0388 | -29.3807
-2.5 | -0.1034 | 0.00523 | -0.0394 | -19.7706
-2 | -0.0456 | 0.00495 | -0.0401 | -9.2121
-1.5 | 0.0123 | 0.0046 | -0.0408 | 2.6739
-1 | 0.0703 | 0.00419 | -0.0417 | 16.778
-0.5 | 0.1286 | 0.00385 | -0.0425 | 33.4026
0 | 0.1873 | 0.00383 | -0.0432 | 48.9034
0.5 | 0.2456 | 0.00387 | -0.0439 | 63.4625
1 | 0.304 | 0.00393 | -0.0445 | 77.3537
1.5 | 0.3594 | 0.00439 | -0.0447 | 81.8679
2 | 0.4141 | 0.00497 | -0.0449 | 83.3199
2.5 | 0.47 | 0.00539 | -0.0452 | 87.1985
3 | 0.5255 | 0.00583 | -0.0454 | 90.1372
3.5 | 0.5814 | 0.0062 | -0.0457 | 93.7742
4 | 0.6373 | 0.00655 | -0.0459 | 97.2977
4.5 | 0.6936 | 0.00682 | -0.0462 | 101.7009
5 | 0.75 | 0.00706 | -0.0465 | 106.2323
5.5 | 0.806 | 0.00732 | -0.0468 | 110.1093
6 | 0.862 | 0.00756 | -0.0471 | 114.0212
6.5 | 0.9173 | 0.00785 | -0.0473 | 116.8535
7 | 0.9727 | 0.00811 | -0.0474 | 119.9383
7.5 | 1.027 | 0.00847 | -0.0475 | 121.2515
8 | 1.0814 | 0.00877 | -0.0476 | 123.3067
8.5 | 1.1352 | 0.00912 | -0.0475 | 124.4737
9 | 1.1877 | 0.00955 | -0.0473 | 124.3665
9.5 | 1.2402 | 0.00995 | -0.0471 | 124.6432
10 | 1.2922 | 0.01035 | -0.0468 | 124.8502
10.5 | 1.3428 | 0.01083 | -0.0464 | 123.9889
11 | 1.3918 | 0.01139 | -0.0457 | 122.1949
11.5 | 1.4402 | 0.01193 | -0.0449 | 120.7209
12 | 1.488 | 0.01245 | -0.0441 | 119.5181
12.5 | 1.5341 | 0.01301 | -0.043 | 117.917
13 | 1.5763 | 0.0136 | -0.0412 | 115.9044
13.5 | 1.6115 | 0.01428 | -0.0381 | 112.8501
14 | 1.645 | 0.01515 | -0.0351 | 108.5809
14.5 | 1.6668 | 0.01607 | -0.03 | 103.7212
15 | 1.6912 | 0.01711 | -0.026 | 98.8428
15.5 | 1.7157 | 0.01833 | -0.0226 | 93.6007
16 | 1.7388 | 0.0198 | -0.0194 | 87.8182
16.5 | 1.7603 | 0.02153 | -0.0165 | 81.7603
17 | 1.7804 | 0.02352 | -0.014 | 75.6973
17.5 | 1.7967 | 0.02593 | -0.0116 | 69.2904
18 | 1.8085 | 0.0289 | -0.0094 | 62.5779
18.5 | 1.8225 | 0.03189 | -0.0078 | 57.1496
19 | 1.8286 | 0.03578 | -0.0065 | 51.1068
19.5 | 1.8324 | 0.04021 | -0.0058 | 45.5708
20 | 1.8371 | 0.0449 | -0.0057 | 40.9154

## 107. Re 10M Mach 0.10 (1)
BIGFOIL.COM POLAR EXPORT
NACA64-213
NACA64-213 |  |  |  | Cl Max: | 1.21 | at alpha= | 11 | deg
JavaFoil+Calcfoil stall+Eppler ext transition |  |  |  | L/D Max: | 114.517 | at alpha= | 9 | deg
Re: | 10000000 |  |  | Cd Min: | 0.00466 | at alpha= | -0.5 | deg
Mach: | 0.1 |  |  | Cl=0 at alpha= | -1.7787 | deg
|  |  |  | @ Cl=0.1, Cd= | 0.004669
|  |  |  | @ Cl=0.4, Cd= | 0.0048686
|  |  |  | @ Cl=0.6, Cd= | 0.0065203
alpha (deg) | Cl | Cd | Cm | Cl/Cd
-18 | -0.676 | 0.13368 | -0.012 | -5.058
-17.5 | -0.699 | 0.12568 | -0.013 | -5.559
-17 | -0.72 | 0.11853 | -0.014 | -6.076
-16.5 | -0.746 | 0.10475 | -0.015 | -7.123
-16 | -0.766 | 0.09702 | -0.016 | -7.899
-15.5 | -0.778 | 0.0959 | -0.016 | -8.117
-15 | -0.813 | 0.07381 | -0.019 | -11.013
-14.5 | -0.882 | 0.03746 | -0.023 | -23.529
-14 | -0.914 | 0.02609 | -0.025 | -35.044
-13.5 | -0.939 | 0.01893 | -0.027 | -49.638
-13 | -0.948 | 0.01602 | -0.027 | -59.176
-12.5 | -0.946 | 0.01415 | -0.028 | -66.826
-12 | -0.937 | 0.01292 | -0.029 | -72.539
-11.5 | -0.924 | 0.01187 | -0.03 | -77.833
-11 | -0.906 | 0.01099 | -0.031 | -82.395
-10.5 | -0.882 | 0.01046 | -0.031 | -84.312
-10 | -0.854 | 0.00994 | -0.032 | -85.961
-9.5 | -0.825 | 0.00958 | -0.033 | -86.169
-9 | -0.787 | 0.00904 | -0.034 | -86.983
-8.5 | -0.745 | 0.00871 | -0.034 | -85.549
-8 | -0.7 | 0.00828 | -0.035 | -84.517
-7.5 | -0.652 | 0.00793 | -0.035 | -82.212
-7 | -0.602 | 0.00771 | -0.036 | -78.042
-6.5 | -0.549 | 0.00752 | -0.037 | -73.024
-6 | -0.495 | 0.00733 | -0.037 | -67.577
-5.5 | -0.44 | 0.00713 | -0.038 | -61.664
-5 | -0.383 | 0.00694 | -0.038 | -55.122
-4.5 | -0.324 | 0.00679 | -0.039 | -47.756
-4 | -0.266 | 0.0066 | -0.04 | -40.259
-3.5 | -0.206 | 0.00643 | -0.04 | -32.085
-3 | -0.147 | 0.00574 | -0.041 | -25.564
-2.5 | -0.087 | 0.0053 | -0.041 | -16.354
-2 | -0.027 | 0.00507 | -0.042 | -5.244
-1.5 | 0.034 | 0.00468 | -0.043 | 7.192
-1 | 0.094 | 0.00467 | -0.043 | 20.136
-0.5 | 0.154 | 0.00466 | -0.044 | 33.121
0 | 0.215 | 0.00467 | -0.044 | 45.981
0.5 | 0.275 | 0.00472 | -0.045 | 58.248
1 | 0.336 | 0.00478 | -0.046 | 70.156
1.5 | 0.396 | 0.00483 | -0.046 | 81.998
2 | 0.455 | 0.0054 | -0.047 | 84.159
2.5 | 0.514 | 0.0057 | -0.047 | 90.186
3 | 0.573 | 0.0062 | -0.048 | 92.377
3.5 | 0.632 | 0.0069 | -0.048 | 91.543
4 | 0.689 | 0.00764 | -0.049 | 90.267
4.5 | 0.746 | 0.0079 | -0.049 | 94.399
5 | 0.801 | 0.00816 | -0.05 | 98.121
5.5 | 0.855 | 0.00848 | -0.051 | 100.804
6 | 0.906 | 0.00881 | -0.051 | 102.922
6.5 | 0.956 | 0.00907 | -0.052 | 105.428
7 | 1.004 | 0.00947 | -0.052 | 106.005
7.5 | 1.047 | 0.00933 | -0.053 | 112.219
8 | 1.089 | 0.00972 | -0.053 | 111.97
8.5 | 1.123 | 0.01018 | -0.054 | 110.281
9 | 1.153 | 0.01007 | -0.054 | 114.517
9.5 | 1.176 | 0.01057 | -0.054 | 111.269
10 | 1.194 | 0.01198 | -0.055 | 99.725
10.5 | 1.205 | 0.01266 | -0.055 | 95.173
11 | 1.21 | 0.01339 | -0.056 | 90.424
11.5 | 1.21 | 0.01417 | -0.056 | 85.384
12 | 1.203 | 0.01495 | -0.056 | 80.509
12.5 | 1.189 | 0.01633 | -0.056 | 72.801
13 | 1.169 | 0.01797 | -0.056 | 65.081
13.5 | 1.144 | 0.02017 | -0.056 | 56.69
14 | 1.113 | 0.02304 | -0.056 | 48.3
14.5 | 1.065 | 0.03022 | -0.055 | 35.246
15 | 1 | 0.0462 | -0.052 | 21.65
15.5 | 0.975 | 0.04701 | -0.052 | 20.742
16 | 0.867 | 0.10025 | -0.04 | 8.651

## 108. Re 10M Mach 0.10 (2)
BIGFOIL.COM POLAR EXPORT
NACA64-213
NACA64-213 |  |  |  | Cl Max: | 1.8251 | at alpha= | 20 | deg
XFOIL ncrit=9 |  |  |  | L/D Max: | 124.382 | at alpha= | 9.5 | deg
Re: | 10000000 |  |  | Cd Min: | 0.04934 | at alpha= | 20 | deg
Mach: | 0.1 |  |  | Cl=0 at alpha= | -1.6057 | deg
|  |  |  | @ Cl=0.1, Cd= | 0.0040378
|  |  |  | @ Cl=0.4, Cd= | 0.004796
|  |  |  | @ Cl=0.6, Cd= | 0.0063178
alpha (deg) | Cl | Cd | Cm | Cl/Cd
-20 | -1.6791 | 0.03864 | -0.0512 | -43.455
-19.5 | -1.6747 | 0.03405 | -0.0518 | -49.1836
-19 | -1.6638 | 0.03021 | -0.052 | -55.0745
-18.5 | -1.6462 | 0.02712 | -0.0518 | -60.7006
-18 | -1.6248 | 0.02438 | -0.0515 | -66.6448
-17.5 | -1.5991 | 0.02209 | -0.051 | -72.3902
-17 | -1.5688 | 0.02017 | -0.0505 | -77.7789
-16.5 | -1.5341 | 0.01846 | -0.0502 | -83.104
-16 | -1.5012 | 0.01705 | -0.0489 | -88.0469
-15.5 | -1.4784 | 0.01593 | -0.045 | -92.806
-15 | -1.4514 | 0.01485 | -0.0411 | -97.7374
-14.5 | -1.4131 | 0.01394 | -0.0389 | -101.3702
-14 | -1.3713 | 0.01309 | -0.0371 | -104.7594
-13.5 | -1.3115 | 0.01234 | -0.0389 | -106.2804
-13 | -1.2668 | 0.01179 | -0.0373 | -107.447
-12.5 | -1.2184 | 0.01126 | -0.0363 | -108.206
-12 | -1.1681 | 0.01078 | -0.0357 | -108.3581
-11.5 | -1.1166 | 0.01033 | -0.0352 | -108.0929
-11 | -1.0641 | 0.00992 | -0.0349 | -107.2681
-10.5 | -1.0118 | 0.00941 | -0.0345 | -107.5239
-10 | -0.9585 | 0.00895 | -0.0343 | -107.095
-9.5 | -0.9043 | 0.00855 | -0.0342 | -105.7661
-9 | -0.8492 | 0.00819 | -0.0343 | -103.6874
-8.5 | -0.7935 | 0.00789 | -0.0344 | -100.5703
-8 | -0.7374 | 0.00763 | -0.0346 | -96.6448
-7.5 | -0.6813 | 0.00729 | -0.0348 | -93.4568
-7 | -0.6247 | 0.00703 | -0.0351 | -88.862
-6.5 | -0.5675 | 0.00682 | -0.0355 | -83.2111
-6 | -0.5103 | 0.00659 | -0.0359 | -77.4355
-5.5 | -0.4528 | 0.00639 | -0.0363 | -70.8607
-5 | -0.3949 | 0.0062 | -0.0368 | -63.6935
-4.5 | -0.3369 | 0.00602 | -0.0373 | -55.9635
-4 | -0.2789 | 0.00586 | -0.0378 | -47.5939
-3.5 | -0.2207 | 0.00571 | -0.0384 | -38.6515
-3 | -0.1624 | 0.0055 | -0.039 | -29.5273
-2.5 | -0.1042 | 0.00524 | -0.0396 | -19.8855
-2 | -0.0459 | 0.00496 | -0.0403 | -9.254
-1.5 | 0.0123 | 0.0046 | -0.041 | 2.6739
-0.5 | 0.1293 | 0.00385 | -0.0427 | 33.5844
0 | 0.1883 | 0.00383 | -0.0434 | 49.1645
0.5 | 0.247 | 0.00387 | -0.0441 | 63.8243
1 | 0.3058 | 0.00393 | -0.0447 | 77.8117
1.5 | 0.3615 | 0.00439 | -0.045 | 82.3462
2 | 0.4165 | 0.00497 | -0.0451 | 83.8028
2.5 | 0.4727 | 0.0054 | -0.0454 | 87.537
3 | 0.5285 | 0.00585 | -0.0456 | 90.3419
3.5 | 0.5847 | 0.00622 | -0.0458 | 94.0032
4 | 0.641 | 0.00658 | -0.046 | 97.4164
4.5 | 0.6977 | 0.00684 | -0.0463 | 102.0029
5 | 0.7545 | 0.00708 | -0.0466 | 106.5678
5.5 | 0.8109 | 0.00734 | -0.0469 | 110.4768
6 | 0.8673 | 0.0076 | -0.0471 | 114.1184
6.5 | 0.9231 | 0.00788 | -0.0472 | 117.1447
7 | 0.9789 | 0.00816 | -0.0474 | 119.9632
7.5 | 1.0337 | 0.00852 | -0.0473 | 121.3263
8 | 1.0886 | 0.00883 | -0.0473 | 123.2843
8.5 | 1.1427 | 0.00921 | -0.0472 | 124.0717
9 | 1.1956 | 0.00966 | -0.0469 | 123.7681
9.5 | 1.2488 | 0.01004 | -0.0466 | 124.3825
10 | 1.301 | 0.01047 | -0.0462 | 124.2598
10.5 | 1.3517 | 0.01099 | -0.0455 | 122.9936
11 | 1.4009 | 0.01158 | -0.0446 | 120.9758
11.5 | 1.4501 | 0.01211 | -0.0437 | 119.744
12 | 1.498 | 0.01266 | -0.0427 | 118.3254
12.5 | 1.5436 | 0.01327 | -0.0412 | 116.3225
13 | 1.584 | 0.01393 | -0.0389 | 113.7114
13.5 | 1.6182 | 0.01471 | -0.0355 | 110.0068
14 | 1.6432 | 0.01562 | -0.0306 | 105.1985
14.5 | 1.6684 | 0.01658 | -0.0262 | 100.6273
15 | 1.6932 | 0.01777 | -0.0223 | 95.2842
15.5 | 1.7175 | 0.01918 | -0.0189 | 89.5464
16 | 1.7399 | 0.02087 | -0.0157 | 83.3685
16.5 | 1.7588 | 0.02295 | -0.0128 | 76.6362
17 | 1.7773 | 0.02526 | -0.0102 | 70.3603
17.5 | 1.7904 | 0.02816 | -0.0078 | 63.5795
18 | 1.7996 | 0.03163 | -0.0058 | 56.8954
18.5 | 1.8102 | 0.0352 | -0.0045 | 51.4261
19 | 1.8146 | 0.03963 | -0.0036 | 45.7885
19.5 | 1.8192 | 0.04441 | -0.0033 | 40.9637
20 | 1.8251 | 0.04934 | -0.0037 | 36.9903

## 109. Re 10M Mach 0.25 (1)
BIGFOIL.COM POLAR EXPORT
NACA64-213
NACA64-213 |  |  |  | Cl Max: | 1.16 | at alpha= | 10 | deg
JavaFoil+Calcfoil stall+Eppler ext transition |  |  |  | L/D Max: | 110.51 | at alpha= | 8.5 | deg
Re: | 10000000 |  |  | Cd Min: | 0.00466 | at alpha= | -0.5 | deg
Mach: | 0.25 |  |  | Cl=0 at alpha= | -1.7823 | deg
|  |  |  | @ Cl=0.1, Cd= | 0.004679
|  |  |  | @ Cl=0.4, Cd= | 0.0048477
|  |  |  | @ Cl=0.6, Cd= | 0.11425
alpha (deg) | Cl | Cd | Cm | Cl/Cd
-16.5 | -0.428 | 0.13145 | -0.012 | -3.252
-16 | -0.482 | 0.12124 | -0.013 | -3.979
-15.5 | -0.534 | 0.11111 | -0.014 | -4.803
-15 | -0.581 | 0.10318 | -0.015 | -5.628
-14.5 | -0.621 | 0.09831 | -0.015 | -6.322
-14 | -0.657 | 0.09273 | -0.015 | -7.087
-13.5 | -0.692 | 0.08267 | -0.017 | -8.368
-13 | -0.721 | 0.07241 | -0.019 | -9.964
-12.5 | -0.821 | 0.02467 | -0.027 | -33.279
-12 | -0.856 | 0.01603 | -0.029 | -53.413
-11.5 | -0.864 | 0.01391 | -0.03 | -62.085
-11 | -0.864 | 0.01228 | -0.031 | -70.311
-10.5 | -0.852 | 0.01165 | -0.032 | -73.157
-10 | -0.837 | 0.01068 | -0.033 | -78.365
-9.5 | -0.813 | 0.01006 | -0.034 | -80.813
-9 | -0.784 | 0.00869 | -0.034 | -90.284
-8.5 | -0.75 | 0.00912 | -0.035 | -82.315
-8 | -0.708 | 0.00866 | -0.036 | -81.772
-7.5 | -0.663 | 0.00825 | -0.036 | -80.324
-7 | -0.613 | 0.00798 | -0.037 | -76.846
-6.5 | -0.561 | 0.00768 | -0.038 | -73.037
-6 | -0.507 | 0.00747 | -0.038 | -67.8
-5.5 | -0.45 | 0.00728 | -0.039 | -61.861
-5 | -0.392 | 0.00706 | -0.039 | -55.554
-4.5 | -0.333 | 0.00684 | -0.04 | -48.695
-4 | -0.273 | 0.00663 | -0.041 | -41.123
-3.5 | -0.212 | 0.00653 | -0.041 | -32.456
-3 | -0.151 | 0.00595 | -0.042 | -25.329
-2.5 | -0.089 | 0.00541 | -0.043 | -16.483
-2 | -0.027 | 0.00511 | -0.043 | -5.35
-1.5 | 0.035 | 0.00471 | -0.044 | 7.351
-1 | 0.097 | 0.00468 | -0.044 | 20.637
-0.5 | 0.159 | 0.00466 | -0.045 | 34.022
0 | 0.221 | 0.0047 | -0.046 | 46.963
0.5 | 0.283 | 0.00475 | -0.046 | 59.596
1 | 0.345 | 0.00483 | -0.047 | 71.426
1.5 | 0.407 | 0.00485 | -0.047 | 83.838
2 | 0.467 | 0.00548 | -0.048 | 85.348
2.5 | 0.528 | 0.00577 | -0.049 | 91.579
3 | 0.589 | 0.0063 | -0.049 | 93.393
3.5 | 0.649 | 0.00711 | -0.05 | 91.186
4 | 0.708 | 0.00781 | -0.05 | 90.656
4.5 | 0.765 | 0.00813 | -0.051 | 94.098
5 | 0.821 | 0.00842 | -0.051 | 97.529
5.5 | 0.875 | 0.0087 | -0.052 | 100.607
6 | 0.927 | 0.00907 | -0.052 | 102.172
6.5 | 0.976 | 0.00898 | -0.053 | 108.644
7 | 1.021 | 0.00933 | -0.054 | 109.408
7.5 | 1.063 | 0.00975 | -0.054 | 108.983
8 | 1.1 | 0.01024 | -0.055 | 107.479
8.5 | 1.128 | 0.0102 | -0.055 | 110.51
9 | 1.147 | 0.01165 | -0.055 | 98.526
9.5 | 1.158 | 0.01232 | -0.056 | 93.978
10 | 1.16 | 0.01295 | -0.056 | 89.597
10.5 | 1.153 | 0.01375 | -0.056 | 83.822
11 | 1.135 | 0.01481 | -0.057 | 76.597
11.5 | 1.105 | 0.01633 | -0.057 | 67.697
12 | 1.066 | 0.01803 | -0.057 | 59.146
12.5 | 1.015 | 0.02083 | -0.056 | 48.723
13 | 0.868 | 0.05738 | -0.047 | 15.122
13.5 | 0.777 | 0.08774 | -0.036 | 8.859
14 | 0.721 | 0.09639 | -0.034 | 7.485
14.5 | 0.662 | 0.10546 | -0.032 | 6.277
15 | 0.599 | 0.11425 | -0.031 | 5.247

## 110. Re 10M Mach 0.25 (2)
BIGFOIL.COM POLAR EXPORT
NACA64-213
NACA64-213 |  |  |  | Cl Max: | 1.7271 | at alpha= | 17 | deg
XFOIL ncrit=9 |  |  |  | L/D Max: | 122.454 | at alpha= | 8 | deg
Re: | 10000000 |  |  | Cd Min: | 0.11571 | at alpha= | -20 | deg
Mach: | 0.25 |  |  | Cl=0 at alpha= | -1.6015 | deg
|  |  |  | @ Cl=0.1, Cd= | 0.0040402
|  |  |  | @ Cl=0.4, Cd= | 0.004614
|  |  |  | @ Cl=0.6, Cd= | 0.0063085
alpha (deg) | Cl | Cd | Cm | Cl/Cd
-20 | -1.2309 | 0.11571 | -0.022 | -10.6378
-19.5 | -1.3639 | 0.08879 | -0.0382 | -15.361
-19 | -1.4189 | 0.07348 | -0.0474 | -19.31
-18.5 | -1.4606 | 0.0609 | -0.0545 | -23.9836
-18 | -1.4867 | 0.051 | -0.0593 | -29.151
-17.5 | -1.5066 | 0.04265 | -0.0624 | -35.3247
-17 | -1.5119 | 0.03633 | -0.0638 | -41.6157
-16.5 | -1.5106 | 0.03093 | -0.0642 | -48.8393
-16 | -1.4978 | 0.02679 | -0.0637 | -55.9089
-15.5 | -1.4807 | 0.02319 | -0.0626 | -63.8508
-15 | -1.4533 | 0.02053 | -0.0611 | -70.7891
-14.5 | -1.4184 | 0.01858 | -0.0594 | -76.3402
-14 | -1.3986 | 0.01632 | -0.0553 | -85.6985
-13.5 | -1.3585 | 0.01476 | -0.0527 | -92.0393
-13 | -1.3113 | 0.01377 | -0.0504 | -95.2288
-12.5 | -1.2662 | 0.0129 | -0.0475 | -98.155
-12 | -1.2167 | 0.01211 | -0.0452 | -100.4707
-11.5 | -1.1644 | 0.01141 | -0.0434 | -102.0508
-11 | -1.1105 | 0.01078 | -0.0419 | -103.0148
-10.5 | -1.0551 | 0.01021 | -0.0407 | -103.3399
-10 | -0.9986 | 0.00971 | -0.0398 | -102.8424
-9.5 | -0.9426 | 0.0091 | -0.0389 | -103.5824
-9 | -0.8851 | 0.00862 | -0.0382 | -102.6798
-8.5 | -0.8267 | 0.00822 | -0.0378 | -100.5718
-8 | -0.7678 | 0.00789 | -0.0376 | -97.3131
-7.5 | -0.7085 | 0.00758 | -0.0375 | -93.4697
-7 | -0.6494 | 0.00723 | -0.0374 | -89.8202
-6.5 | -0.5897 | 0.00696 | -0.0375 | -84.727
-6 | -0.5297 | 0.00674 | -0.0377 | -78.5905
-5.5 | -0.4699 | 0.00649 | -0.0379 | -72.4037
-5 | -0.4097 | 0.00632 | -0.0382 | -64.8259
-4.5 | -0.3495 | 0.0061 | -0.0386 | -57.2951
-4 | -0.2891 | 0.00594 | -0.039 | -48.67
-3.5 | -0.2287 | 0.00578 | -0.0395 | -39.5675
-3 | -0.1684 | 0.00559 | -0.0401 | -30.1252
-2.5 | -0.1082 | 0.00529 | -0.0407 | -20.4537
-2 | -0.0479 | 0.005 | -0.0413 | -9.58
-1.5 | 0.0122 | 0.00463 | -0.0421 | 2.635
-1 | 0.0725 | 0.00419 | -0.043 | 17.3031
-0.5 | 0.1331 | 0.00386 | -0.0439 | 34.4819
0 | 0.1941 | 0.00383 | -0.0446 | 50.6789
0.5 | 0.2549 | 0.00386 | -0.0452 | 66.0363
1 | 0.3155 | 0.00394 | -0.0459 | 80.0761
1.5 | 0.3733 | 0.00437 | -0.0461 | 85.4233
3 | 0.5451 | 0.00594 | -0.0465 | 91.7677
3.5 | 0.6032 | 0.00633 | -0.0466 | 95.2923
4 | 0.6614 | 0.0067 | -0.0467 | 98.7164
4.5 | 0.7203 | 0.00699 | -0.0469 | 103.0472
5 | 0.7793 | 0.00724 | -0.047 | 107.6381
5.5 | 0.8383 | 0.00749 | -0.0471 | 111.9226
6 | 0.8966 | 0.00781 | -0.047 | 114.8015
6.5 | 0.9553 | 0.00809 | -0.0469 | 118.0841
7 | 1.013 | 0.00846 | -0.0466 | 119.74
7.5 | 1.0708 | 0.00881 | -0.0463 | 121.5437
8 | 1.1278 | 0.00921 | -0.0457 | 122.4539
8.5 | 1.1838 | 0.0097 | -0.0449 | 122.0412
9 | 1.24 | 0.01013 | -0.0441 | 122.4087
9.5 | 1.295 | 0.01064 | -0.0431 | 121.7105
10 | 1.3482 | 0.01126 | -0.0416 | 119.7336
10.5 | 1.4003 | 0.01191 | -0.0399 | 117.5735
11 | 1.4517 | 0.01255 | -0.0381 | 115.6733
11.5 | 1.5003 | 0.01328 | -0.0358 | 112.9744
12 | 1.5445 | 0.01416 | -0.0327 | 109.0749
12.5 | 1.5765 | 0.01513 | -0.0276 | 104.197
13 | 1.5962 | 0.016 | -0.0206 | 99.7625
13.5 | 1.6231 | 0.01734 | -0.0157 | 93.6044
14 | 1.648 | 0.01905 | -0.0112 | 86.5092
14.5 | 1.671 | 0.0211 | -0.007 | 79.1943
15 | 1.6909 | 0.0236 | -0.0033 | 71.6483
15.5 | 1.7058 | 0.0267 | 0.0001 | 63.8876
16 | 1.7162 | 0.03043 | 0.003 | 56.3983
16.5 | 1.7186 | 0.03515 | 0.0052 | 48.8933
17 | 1.7271 | 0.03977 | 0.0065 | 43.4272
17.5 | 1.7228 | 0.04603 | 0.0067 | 37.4278
18 | 1.7133 | 0.05343 | 0.0058 | 32.0663
18.5 | 1.7042 | 0.06144 | 0.0038 | 27.7376
19 | 1.6767 | 0.07241 | -0.0005 | 23.1556
19.5 | 1.6483 | 0.08442 | -0.0064 | 19.525
20 | 1.6111 | 0.09874 | -0.0146 | 16.3166

## 111. Re 10M Mach 0.50 (1)
BIGFOIL.COM POLAR EXPORT
NACA64-213
NACA64-213 |  |  |  | Cl Max: | 1.181 | at alpha= | 20 | deg
JavaFoil+Calcfoil stall+Eppler ext transition |  |  |  | L/D Max: | 102.679 | at alpha= | 6.5 | deg
Re: | 10000000 |  |  | Cd Min: | 0.00477 | at alpha= | -1 | deg
Mach: | 0.5 |  |  | Cl=0 at alpha= | -1.7786 | deg
|  |  |  | @ Cl=0.1, Cd= | 0.0047723
|  |  |  | @ Cl=0.4, Cd= | 0.0049493
|  |  |  | @ Cl=0.6, Cd= | 0.0063436
alpha (deg) | Cl | Cd | Cm | Cl/Cd
-20 | -1.006 | 0.14409 | -0.015 | -6.982
-19.5 | -0.974 | 0.14402 | -0.015 | -6.765
-19 | -0.945 | 0.13843 | -0.015 | -6.83
-18.5 | -0.918 | 0.13401 | -0.015 | -6.849
-18 | -0.897 | 0.12923 | -0.016 | -6.944
-17.5 | -0.867 | 0.12519 | -0.016 | -6.928
-17 | -0.837 | 0.12204 | -0.016 | -6.86
-16.5 | -0.809 | 0.11801 | -0.016 | -6.852
-16 | -0.782 | 0.12256 | -0.016 | -6.378
-15.5 | -0.757 | 0.11109 | -0.017 | -6.817
-15 | -0.728 | 0.10627 | -0.017 | -6.851
-14.5 | -0.703 | 0.09651 | -0.018 | -7.283
-14 | -0.678 | 0.08818 | -0.019 | -7.694
-13.5 | -0.645 | 0.09827 | -0.017 | -6.56
-13 | -0.618 | 0.09144 | -0.017 | -6.753
-12.5 | -0.593 | 0.08169 | -0.019 | -7.255
-12 | -0.571 | 0.07119 | -0.021 | -8.015
-11.5 | -0.62 | 0.02175 | -0.032 | -28.517
-11 | -0.603 | 0.01605 | -0.034 | -37.585
-10.5 | -0.48 | 0.07205 | -0.018 | -6.658
-10 | -0.455 | 0.06206 | -0.02 | -7.331
-9.5 | -0.5 | 0.01642 | -0.036 | -30.455
-9 | -0.478 | 0.01297 | -0.037 | -36.891
-8.5 | -0.37 | 0.05675 | -0.019 | -6.519
-8 | -0.412 | 0.01229 | -0.039 | -33.495
-7.5 | -0.617 | 0.01062 | -0.04 | -58.116
-7 | -0.622 | 0.00951 | -0.041 | -65.404
-6.5 | -0.595 | 0.0089 | -0.042 | -66.877
-6 | -0.549 | 0.0084 | -0.043 | -65.303
-5.5 | -0.494 | 0.00796 | -0.043 | -62.017
-5 | -0.434 | 0.0077 | -0.044 | -56.331
-4.5 | -0.369 | 0.00741 | -0.045 | -49.873
-4 | -0.303 | 0.00711 | -0.045 | -42.66
-3.5 | -0.236 | 0.00689 | -0.046 | -34.289
-3 | -0.168 | 0.00669 | -0.047 | -25.12
-2.5 | -0.099 | 0.0057 | -0.048 | -17.45
-2 | -0.031 | 0.00532 | -0.048 | -5.732
-1.5 | 0.039 | 0.00479 | -0.049 | 8.074
-1 | 0.108 | 0.00477 | -0.05 | 22.664
-0.5 | 0.177 | 0.00478 | -0.05 | 37.081
0 | 0.247 | 0.0048 | -0.051 | 51.439
0.5 | 0.316 | 0.00488 | -0.052 | 64.775
1 | 0.385 | 0.00493 | -0.052 | 78.152
1.5 | 0.455 | 0.00502 | -0.053 | 90.672
2 | 0.522 | 0.00577 | -0.054 | 90.477
2.5 | 0.59 | 0.00623 | -0.054 | 94.571
3 | 0.656 | 0.00698 | -0.055 | 94.076
3.5 | 0.722 | 0.00822 | -0.056 | 87.851
4 | 0.786 | 0.00866 | -0.056 | 90.775
4.5 | 0.847 | 0.00907 | -0.057 | 93.41
5 | 0.903 | 0.00912 | -0.057 | 99.06
5.5 | 0.952 | 0.00963 | -0.058 | 98.901
6 | 0.992 | 0.01015 | -0.059 | 97.802
6.5 | 1.016 | 0.0099 | -0.059 | 102.679
7 | 1.011 | 0.01247 | -0.059 | 81.075
7.5 | 0.94 | 0.01332 | -0.06 | 70.586
8 | 0.651 | 0.01476 | -0.06 | 44.081
8.5 | 0.561 | 0.05768 | -0.029 | 9.734
9 | 0.715 | 0.01576 | -0.061 | 45.336
9.5 | 0.738 | 0.0181 | -0.061 | 40.797
10 | 0.727 | 0.02949 | -0.056 | 24.649
10.5 | 0.669 | 0.07389 | -0.032 | 9.061
11 | 0.831 | 0.0201 | -0.062 | 41.359
11.5 | 0.851 | 0.02398 | -0.061 | 35.479
12 | 0.749 | 0.08881 | -0.032 | 8.428
12.5 | 0.782 | 0.08552 | -0.039 | 9.149
13 | 0.916 | 0.03418 | -0.06 | 26.804
13.5 | 0.841 | 0.08722 | -0.042 | 9.641
14 | 0.866 | 0.09422 | -0.042 | 9.196
14.5 | 0.895 | 0.1001 | -0.043 | 8.937
15 | 0.911 | 0.10528 | -0.038 | 8.656
15.5 | 0.942 | 0.10818 | -0.041 | 8.711
16 | 0.981 | 0.1055 | -0.046 | 9.302
16.5 | 1.006 | 0.11373 | -0.046 | 8.849
17 | 1.017 | 0.12188 | -0.041 | 8.348
17.5 | 1.05 | 0.12392 | -0.044 | 8.475
18 | 1.092 | 0.11966 | -0.049 | 9.126
18.5 | 1.125 | 0.12142 | -0.051 | 9.263
19 | 1.134 | 0.14373 | -0.047 | 7.889
19.5 | 1.155 | 0.15241 | -0.046 | 7.579
20 | 1.181 | 0.16503 | -0.046 | 7.158

## 112. Re 10M Mach 0.50 (2)
BIGFOIL.COM POLAR EXPORT
NACA64-213
NACA64-213 |  |  |  | Cl Max: | 1.2653 | at alpha= | 8 | deg
XFOIL ncrit=9 |  |  |  | L/D Max: | 117.521 | at alpha= | 6.5 | deg
Re: | 10000000 |  |  | Cd Min: | 0.28481 | at alpha= | 20 | deg
Mach: | 0.5 |  |  | Cl=0 at alpha= | -1.5825 | deg
|  |  |  | @ Cl=0.1, Cd= | 0.0041142
|  |  |  | @ Cl=0.4, Cd= | 0.0041942
|  |  |  | @ Cl=0.6, Cd= | 0.0062396
alpha (deg) | Cl | Cd | Cm | Cl/Cd
-13 | -0.64 | 0.11957 | -0.0159 | -5.3525
-12.5 | -0.6438 | 0.10082 | -0.0351 | -6.3856
-12 | -0.6445 | 0.08282 | -0.0555 | -7.7819
-11.5 | -0.6661 | 0.06939 | -0.0636 | -9.5994
-11 | -0.6886 | 0.05674 | -0.0728 | -12.1361
-10.5 | -0.719 | 0.04601 | -0.0799 | -15.627
-10 | -0.7524 | 0.03704 | -0.0837 | -20.3132
-9.5 | -0.7862 | 0.02959 | -0.0837 | -26.5698
-9 | -0.8199 | 0.02353 | -0.0793 | -34.8449
-8.5 | -0.8483 | 0.01911 | -0.0696 | -44.3904
-8 | -0.8525 | 0.01358 | -0.0616 | -62.7761
-7.5 | -0.8207 | 0.01018 | -0.0551 | -80.6189
-7 | -0.7602 | 0.00876 | -0.0512 | -86.7808
-6.5 | -0.6911 | 0.008 | -0.0488 | -86.3875
-6 | -0.6204 | 0.00746 | -0.0471 | -83.1635
-5.5 | -0.5488 | 0.0071 | -0.046 | -77.2958
-5 | -0.4777 | 0.00678 | -0.0453 | -70.4572
-4.5 | -0.4068 | 0.00652 | -0.0449 | -62.3926
-4 | -0.3361 | 0.00627 | -0.0447 | -53.6045
-3.5 | -0.2657 | 0.00608 | -0.0448 | -43.7007
-3 | -0.1959 | 0.00589 | -0.045 | -33.2598
-2.5 | -0.1264 | 0.00562 | -0.0454 | -22.4911
-2 | -0.0574 | 0.00526 | -0.046 | -10.9125
-1 | 0.0801 | 0.0042 | -0.0478 | 19.0714
-0.5 | 0.1497 | 0.0039 | -0.0488 | 38.3846
0 | 0.2197 | 0.00387 | -0.0496 | 56.77
0.5 | 0.2896 | 0.0039 | -0.0503 | 74.2564
1 | 0.3591 | 0.004 | -0.0509 | 89.775
1.5 | 0.4265 | 0.00432 | -0.0512 | 98.7269
2 | 0.4884 | 0.00518 | -0.0507 | 94.2857
2.5 | 0.5529 | 0.00582 | -0.0504 | 95
3 | 0.618 | 0.0064 | -0.05 | 96.5625
3.5 | 0.6839 | 0.00691 | -0.0494 | 98.9725
4 | 0.7519 | 0.00727 | -0.0489 | 103.425
4.5 | 0.8206 | 0.0076 | -0.0482 | 107.9737
5 | 0.8898 | 0.00794 | -0.0473 | 112.0655
5.5 | 0.9586 | 0.00833 | -0.046 | 115.078
6 | 1.0273 | 0.00879 | -0.0442 | 116.8714
6.5 | 1.0953 | 0.00932 | -0.0419 | 117.5215
7 | 1.1621 | 0.00996 | -0.0388 | 116.6767
7.5 | 1.2232 | 0.01088 | -0.0344 | 112.4265
8 | 1.2653 | 0.01257 | -0.0271 | 100.6603
8.5 | 1.2567 | 0.01537 | -0.014 | 81.7632
9 | 1.2389 | 0.02009 | -0.0038 | 61.6675
9.5 | 1.2176 | 0.02625 | 0.0033 | 46.3848
10 | 1.1884 | 0.0337 | 0.0073 | 35.2641
10.5 | 1.1493 | 0.04301 | 0.0077 | 26.7217
11 | 1.1129 | 0.05351 | 0.0046 | 20.798
11.5 | 1.0773 | 0.06582 | -0.0017 | 16.3674
12 | 1.0476 | 0.07941 | -0.0106 | 13.1923
12.5 | 1.0233 | 0.09445 | -0.0213 | 10.8343
13.5 | 0.987 | 0.12391 | -0.0395 | 7.9655
14 | 0.9747 | 0.13824 | -0.049 | 7.0508
14.5 | 0.9666 | 0.15215 | -0.0582 | 6.3529
15 | 0.9625 | 0.16569 | -0.0672 | 5.809
15.5 | 0.963 | 0.17876 | -0.0758 | 5.3871
16 | 0.962 | 0.19276 | -0.0849 | 4.9907
16.5 | 0.9639 | 0.20669 | -0.0937 | 4.6635
17 | 0.9731 | 0.2191 | -0.1015 | 4.4414
17.5 | 0.9879 | 0.22992 | -0.1082 | 4.2967
18 | 0.9995 | 0.24248 | -0.1158 | 4.122
18.5 | 1.0146 | 0.25397 | -0.1226 | 3.995
19 | 1.0319 | 0.26448 | -0.129 | 3.9016
19.5 | 1.0519 | 0.27389 | -0.1351 | 3.8406
20 | 1.0693 | 0.28481 | -0.1417 | 3.7544

## 113. Re 12M Mach 0.00 (1)
BIGFOIL.COM POLAR EXPORT
NACA64-213
NACA64-213 |  |  |  | Cl Max: | 1.224 | at alpha= | 11.5 | deg
JavaFoil+Calcfoil stall+Eppler ext transition |  |  |  | L/D Max: | 120.017 | at alpha= | 10 | deg
Re: | 12000000 |  |  | Cd Min: | 0.00459 | at alpha= | -1 | deg
Mach: | 0 |  |  | Cl=0 at alpha= | -1.7833 | deg
|  |  |  | @ Cl=0.1, Cd= | 0.004594
|  |  |  | @ Cl=0.4, Cd= | 0.0052605
|  |  |  | @ Cl=0.6, Cd= | 0.0065648
alpha (deg) | Cl | Cd | Cm | Cl/Cd
-18 | -0.723 | 0.12776 | -0.013 | -5.657
-17.5 | -0.743 | 0.11955 | -0.014 | -6.214
-17 | -0.762 | 0.11233 | -0.014 | -6.78
-16.5 | -0.78 | 0.10427 | -0.015 | -7.478
-16 | -0.821 | 0.07592 | -0.019 | -10.809
-15.5 | -0.876 | 0.04528 | -0.022 | -19.35
-15 | -0.892 | 0.04062 | -0.023 | -21.949
-14.5 | -0.933 | 0.02539 | -0.025 | -36.724
-14 | -0.95 | 0.02047 | -0.026 | -46.405
-13.5 | -0.964 | 0.0165 | -0.027 | -58.416
-13 | -0.967 | 0.01451 | -0.028 | -66.65
-12.5 | -0.96 | 0.01311 | -0.028 | -73.259
-12 | -0.948 | 0.01206 | -0.029 | -78.611
-11.5 | -0.931 | 0.01139 | -0.03 | -81.802
-11 | -0.912 | 0.01045 | -0.031 | -87.253
-10.5 | -0.886 | 0.01012 | -0.031 | -87.551
-10 | -0.858 | 0.00911 | -0.032 | -94.172
-9.5 | -0.825 | 0.00916 | -0.033 | -90.1
-9 | -0.786 | 0.00869 | -0.033 | -90.439
-8.5 | -0.743 | 0.0084 | -0.034 | -88.442
-8 | -0.698 | 0.00804 | -0.035 | -86.814
-7.5 | -0.65 | 0.00778 | -0.035 | -83.516
-7 | -0.599 | 0.00755 | -0.036 | -79.349
-6.5 | -0.547 | 0.0073 | -0.036 | -74.985
-6 | -0.493 | 0.0071 | -0.037 | -69.399
-5.5 | -0.438 | 0.00691 | -0.038 | -63.294
-5 | -0.381 | 0.00673 | -0.038 | -56.579
-4.5 | -0.323 | 0.00657 | -0.039 | -49.135
-4 | -0.264 | 0.00639 | -0.039 | -41.34
-3.5 | -0.205 | 0.0063 | -0.04 | -32.595
-3 | -0.146 | 0.00587 | -0.041 | -24.878
-2.5 | -0.086 | 0.00543 | -0.041 | -15.885
-2 | -0.026 | 0.00515 | -0.042 | -5.133
-1.5 | 0.034 | 0.00496 | -0.042 | 6.756
-1 | 0.094 | 0.00459 | -0.043 | 20.404
-0.5 | 0.154 | 0.00463 | -0.044 | 33.183
0 | 0.214 | 0.00465 | -0.044 | 46.016
0.5 | 0.274 | 0.00465 | -0.045 | 58.881
1 | 0.334 | 0.00477 | -0.045 | 70.019
1.5 | 0.394 | 0.00523 | -0.046 | 75.369
2 | 0.453 | 0.00553 | -0.046 | 81.855
2.5 | 0.512 | 0.00588 | -0.047 | 87.047
3 | 0.57 | 0.00628 | -0.048 | 90.755
3.5 | 0.629 | 0.00684 | -0.048 | 91.955
4 | 0.686 | 0.00744 | -0.049 | 92.194
4.5 | 0.742 | 0.00771 | -0.049 | 96.279
5 | 0.797 | 0.00797 | -0.05 | 100.065
5.5 | 0.851 | 0.00821 | -0.05 | 103.616
6 | 0.903 | 0.00851 | -0.051 | 106.108
6.5 | 0.952 | 0.00883 | -0.051 | 107.804
7 | 1 | 0.00917 | -0.052 | 109.055
7.5 | 1.045 | 0.00907 | -0.052 | 115.239
8 | 1.086 | 0.00944 | -0.053 | 115.057
8.5 | 1.121 | 0.00975 | -0.053 | 115.031
9 | 1.152 | 0.01021 | -0.054 | 112.916
9.5 | 1.178 | 0.01012 | -0.054 | 116.393
10 | 1.199 | 0.00999 | -0.055 | 120.017
10.5 | 1.213 | 0.01208 | -0.055 | 100.417
11 | 1.221 | 0.01276 | -0.055 | 95.716
11.5 | 1.224 | 0.01344 | -0.056 | 91.045
12 | 1.221 | 0.01413 | -0.056 | 86.443
12.5 | 1.212 | 0.01513 | -0.056 | 80.148
13 | 1.197 | 0.01664 | -0.056 | 71.927
13.5 | 1.176 | 0.01847 | -0.056 | 63.703
14 | 1.152 | 0.02062 | -0.056 | 55.868
14.5 | 1.126 | 0.02262 | -0.056 | 49.776
15 | 1.092 | 0.02631 | -0.056 | 41.506
15.5 | 1.052 | 0.03223 | -0.055 | 32.649
16 | 0.974 | 0.05738 | -0.051 | 16.975
16.5 | 0.955 | 0.0557 | -0.052 | 17.149

## 114. Re 12M Mach 0.00 (2)
BIGFOIL.COM POLAR EXPORT
NACA64-213
NACA64-213 |  |  |  | Cl Max: | 1.8661 | at alpha= | 20 | deg
XFOIL ncrit=9 |  |  |  | L/D Max: | 129.18 | at alpha= | 9.5 | deg
Re: | 12000000 |  |  | Cd Min: | 0.04177 | at alpha= | 20 | deg
Mach: | 0 |  |  | Cl=0 at alpha= | -1.6088 | deg
|  |  |  | @ Cl=0.1, Cd= | 0.0040684
|  |  |  | @ Cl=0.4, Cd= | 0.0049131
|  |  |  | @ Cl=0.6, Cd= | 0.0061802
alpha (deg) | Cl | Cd | Cm | Cl/Cd
-20 | -1.727 | 0.03141 | -0.0484 | -54.9825
-19.5 | -1.7145 | 0.02798 | -0.0483 | -61.2759
-19 | -1.6961 | 0.02516 | -0.0481 | -67.4126
-18.5 | -1.6729 | 0.02282 | -0.0476 | -73.3085
-18 | -1.6459 | 0.02079 | -0.0472 | -79.1679
-17.5 | -1.6153 | 0.01908 | -0.0467 | -84.6593
-17 | -1.5783 | 0.01762 | -0.0468 | -89.5743
-16.5 | -1.5444 | 0.01635 | -0.0458 | -94.4587
-16 | -1.5244 | 0.01538 | -0.0413 | -99.1157
-15 | -1.4512 | 0.01379 | -0.0369 | -105.2357
-14.5 | -1.4101 | 0.01301 | -0.0354 | -108.3859
-14 | -1.3528 | 0.01225 | -0.037 | -110.4327
-13.5 | -1.3103 | 0.01166 | -0.0354 | -112.3756
-13 | -1.2632 | 0.01112 | -0.0345 | -113.5971
-12.5 | -1.2141 | 0.01063 | -0.0339 | -114.2145
-12 | -1.1635 | 0.01019 | -0.0336 | -114.1806
-11.5 | -1.1118 | 0.00979 | -0.0334 | -113.5649
-11 | -1.0593 | 0.00942 | -0.0333 | -112.4522
-10.5 | -1.0064 | 0.00902 | -0.0332 | -111.5743
-10 | -0.9532 | 0.0086 | -0.0332 | -110.8372
-9.5 | -0.8993 | 0.00821 | -0.0332 | -109.5371
-9 | -0.8446 | 0.00787 | -0.0334 | -107.3189
-8.5 | -0.7893 | 0.00759 | -0.0337 | -103.9921
-8 | -0.7335 | 0.00734 | -0.034 | -99.9319
-7.5 | -0.6775 | 0.00706 | -0.0343 | -95.9632
-7 | -0.6213 | 0.0068 | -0.0346 | -91.3676
-6.5 | -0.5645 | 0.0066 | -0.0351 | -85.5303
-6 | -0.5075 | 0.0064 | -0.0355 | -79.2969
-5.5 | -0.4502 | 0.00619 | -0.036 | -72.7302
-5 | -0.3927 | 0.00603 | -0.0365 | -65.1244
-4.5 | -0.3351 | 0.00586 | -0.0371 | -57.1843
-4 | -0.2773 | 0.00571 | -0.0376 | -48.5639
-3.5 | -0.2193 | 0.00556 | -0.0382 | -39.4424
-3 | -0.1613 | 0.00539 | -0.0388 | -29.9258
-2.5 | -0.1034 | 0.00515 | -0.0394 | -20.0777
-2 | -0.0453 | 0.0049 | -0.0401 | -9.2449
-1.5 | 0.0126 | 0.00462 | -0.0408 | 2.7273
-1 | 0.0707 | 0.00431 | -0.0416 | 16.4037
-0.5 | 0.1289 | 0.00383 | -0.0426 | 33.6554
0 | 0.1876 | 0.00381 | -0.0433 | 49.2388
0.5 | 0.2458 | 0.00385 | -0.0439 | 63.8442
1 | 0.3042 | 0.00391 | -0.0446 | 77.8005
1.5 | 0.3583 | 0.00456 | -0.0446 | 78.5746
2 | 0.4138 | 0.00503 | -0.0449 | 82.2664
2.5 | 0.4701 | 0.00538 | -0.0453 | 87.3792
3 | 0.5262 | 0.00576 | -0.0455 | 91.3542
4 | 0.6386 | 0.0064 | -0.0461 | 99.7812
4.5 | 0.6951 | 0.00666 | -0.0465 | 104.3694
5 | 0.7517 | 0.00688 | -0.0468 | 109.2587
5.5 | 0.8079 | 0.00712 | -0.0471 | 113.4691
6 | 0.8638 | 0.00737 | -0.0474 | 117.2049
6.5 | 0.9196 | 0.00762 | -0.0476 | 120.6824
7 | 0.9749 | 0.0079 | -0.0478 | 123.4051
7.5 | 1.0296 | 0.00822 | -0.0479 | 125.2555
8 | 1.0843 | 0.00851 | -0.048 | 127.4148
8.5 | 1.1379 | 0.00888 | -0.0479 | 128.1419
9 | 1.191 | 0.00927 | -0.0478 | 128.479
9.5 | 1.244 | 0.00963 | -0.0477 | 129.1796
10 | 1.2961 | 0.01004 | -0.0474 | 129.0936
10.5 | 1.3466 | 0.01054 | -0.047 | 127.7609
11 | 1.3965 | 0.01105 | -0.0464 | 126.3801
11.5 | 1.4461 | 0.01152 | -0.0458 | 125.5295
12 | 1.4945 | 0.01203 | -0.045 | 124.2311
12.5 | 1.541 | 0.0126 | -0.044 | 122.3016
13 | 1.5849 | 0.01326 | -0.0426 | 119.5249
13.5 | 1.6203 | 0.01385 | -0.0395 | 116.9892
14 | 1.6589 | 0.01463 | -0.0373 | 113.3903
14.5 | 1.6871 | 0.01537 | -0.0332 | 109.7658
15 | 1.7106 | 0.01628 | -0.0287 | 105.0737
15.5 | 1.7347 | 0.0174 | -0.0249 | 99.6954
16 | 1.7578 | 0.01875 | -0.0214 | 93.7493
16.5 | 1.7777 | 0.02046 | -0.0181 | 86.8866
17 | 1.7978 | 0.02234 | -0.0153 | 80.4745
17.5 | 1.8129 | 0.02474 | -0.0126 | 73.2781
18 | 1.8252 | 0.02756 | -0.0102 | 66.2264
18.5 | 1.84 | 0.03038 | -0.0085 | 60.5662
19 | 1.8484 | 0.03394 | -0.007 | 54.4608
19.5 | 1.8571 | 0.03775 | -0.0061 | 49.1947
20 | 1.8661 | 0.04177 | -0.0057 | 44.6756

## 115. Re 12M Mach 0.10 (1)
BIGFOIL.COM POLAR EXPORT
NACA64-213
NACA64-213 |  |  |  | Cl Max: | 1.212 | at alpha= | 11 | deg
JavaFoil+Calcfoil stall+Eppler ext transition |  |  |  | L/D Max: | 115.277 | at alpha= | 7.5 | deg
Re: | 12000000 |  |  | Cd Min: | 0.00462 | at alpha= | -1 | deg
Mach: | 0.1 |  |  | Cl=0 at alpha= | -1.7787 | deg
|  |  |  | @ Cl=0.1, Cd= | 0.004621
|  |  |  | @ Cl=0.4, Cd= | 0.0052597
|  |  |  | @ Cl=0.6, Cd= | 0.0065509
alpha (deg) | Cl | Cd | Cm | Cl/Cd
-18 | -0.677 | 0.13216 | -0.013 | -5.12
-17.5 | -0.699 | 0.12456 | -0.013 | -5.615
-17 | -0.722 | 0.11633 | -0.014 | -6.203
-16.5 | -0.75 | 0.10048 | -0.016 | -7.462
-16 | -0.774 | 0.08975 | -0.017 | -8.623
-15.5 | -0.783 | 0.09177 | -0.017 | -8.527
-15 | -0.807 | 0.07814 | -0.019 | -10.327
-14.5 | -0.897 | 0.03052 | -0.024 | -29.39
-14 | -0.923 | 0.02297 | -0.025 | -40.197
-13.5 | -0.942 | 0.01802 | -0.027 | -52.29
-13 | -0.952 | 0.01511 | -0.028 | -62.976
-12.5 | -0.948 | 0.01352 | -0.028 | -70.168
-12 | -0.94 | 0.01235 | -0.029 | -76.072
-11.5 | -0.925 | 0.01148 | -0.03 | -80.594
-11 | -0.907 | 0.01066 | -0.031 | -85.12
-10.5 | -0.883 | 0.01026 | -0.031 | -86.073
-10 | -0.856 | 0.00881 | -0.032 | -97.116
-9.5 | -0.825 | 0.00927 | -0.033 | -89.045
-9 | -0.787 | 0.00878 | -0.034 | -89.568
-8.5 | -0.745 | 0.00842 | -0.034 | -88.466
-8 | -0.7 | 0.00801 | -0.035 | -87.312
-7.5 | -0.652 | 0.00779 | -0.035 | -83.725
-7 | -0.602 | 0.00756 | -0.036 | -79.595
-6.5 | -0.549 | 0.00737 | -0.037 | -74.521
-6 | -0.495 | 0.00717 | -0.037 | -69.036
-5.5 | -0.44 | 0.00698 | -0.038 | -62.953
-5 | -0.383 | 0.0068 | -0.038 | -56.302
-4.5 | -0.324 | 0.00656 | -0.039 | -49.44
-4 | -0.266 | 0.00646 | -0.04 | -41.126
-3.5 | -0.206 | 0.00629 | -0.04 | -32.799
-3 | -0.147 | 0.00592 | -0.041 | -24.785
-2.5 | -0.087 | 0.00543 | -0.041 | -15.978
-2 | -0.027 | 0.00515 | -0.042 | -5.162
-1.5 | 0.034 | 0.00495 | -0.043 | 6.798
-1 | 0.094 | 0.00462 | -0.043 | 20.372
-0.5 | 0.154 | 0.00463 | -0.044 | 33.376
0 | 0.215 | 0.00464 | -0.044 | 46.306
0.5 | 0.275 | 0.00467 | -0.045 | 58.903
1 | 0.336 | 0.00476 | -0.046 | 70.481
1.5 | 0.396 | 0.00524 | -0.046 | 75.488
2 | 0.455 | 0.00553 | -0.047 | 82.279
2.5 | 0.514 | 0.00587 | -0.047 | 87.639
3 | 0.573 | 0.00629 | -0.048 | 91.165
3.5 | 0.632 | 0.00686 | -0.048 | 92.102
4 | 0.689 | 0.00745 | -0.049 | 92.584
4.5 | 0.746 | 0.00776 | -0.049 | 96.102
5 | 0.801 | 0.00798 | -0.05 | 100.414
5.5 | 0.855 | 0.00827 | -0.051 | 103.313
6 | 0.906 | 0.00854 | -0.051 | 106.139
6.5 | 0.956 | 0.00888 | -0.052 | 107.694
7 | 1.004 | 0.00926 | -0.052 | 108.317
7.5 | 1.048 | 0.00909 | -0.053 | 115.277
8 | 1.089 | 0.00947 | -0.053 | 114.917
8.5 | 1.123 | 0.00987 | -0.054 | 113.841
9 | 1.153 | 0.01037 | -0.054 | 111.205
9.5 | 1.177 | 0.01021 | -0.055 | 115.273
10 | 1.196 | 0.01162 | -0.055 | 102.868
10.5 | 1.207 | 0.01226 | -0.055 | 98.46
11 | 1.212 | 0.01294 | -0.056 | 93.682
11.5 | 1.212 | 0.01367 | -0.056 | 88.673
12 | 1.206 | 0.0144 | -0.056 | 83.76
12.5 | 1.191 | 0.01579 | -0.056 | 75.474
13 | 1.171 | 0.01743 | -0.056 | 67.183
13.5 | 1.147 | 0.01929 | -0.056 | 59.454
14 | 1.116 | 0.02193 | -0.056 | 50.911
14.5 | 1.074 | 0.02725 | -0.055 | 39.412
15 | 1.019 | 0.03801 | -0.053 | 26.81
15.5 | 0.991 | 0.03942 | -0.054 | 25.146
16 | 0.876 | 0.09282 | -0.042 | 9.436

## 116. Re 12M Mach 0.10 (2)
BIGFOIL.COM POLAR EXPORT
NACA64-213
NACA64-213 |  |  |  | Cl Max: | 1.8556 | at alpha= | 20 | deg
XFOIL ncrit=9 |  |  |  | L/D Max: | 128.879 | at alpha= | 9.5 | deg
Re: | 12000000 |  |  | Cd Min: | 0.04594 | at alpha= | 20 | deg
Mach: | 0.1 |  |  | Cl=0 at alpha= | -1.6081 | deg
|  |  |  | @ Cl=0.1, Cd= | 0.0040729
|  |  |  | @ Cl=0.4, Cd= | 0.0049006
|  |  |  | @ Cl=0.6, Cd= | 0.0062035
alpha (deg) | Cl | Cd | Cm | Cl/Cd
-20 | -1.7076 | 0.03612 | -0.0512 | -47.2757
-19.5 | -1.7055 | 0.03146 | -0.0515 | -54.2117
-19 | -1.6917 | 0.028 | -0.0514 | -60.4179
-18.5 | -1.6743 | 0.02497 | -0.051 | -67.0525
-18 | -1.6505 | 0.02253 | -0.0504 | -73.2579
-17.5 | -1.6229 | 0.02047 | -0.0497 | -79.2819
-17 | -1.5907 | 0.01874 | -0.0491 | -84.8826
-16.5 | -1.5525 | 0.01722 | -0.049 | -90.1568
-16 | -1.5219 | 0.016 | -0.0469 | -95.1188
-15.5 | -1.4982 | 0.01513 | -0.0424 | -99.0218
-15 | -1.4601 | 0.01431 | -0.0401 | -102.0335
-14.5 | -1.4196 | 0.01348 | -0.0381 | -105.3116
-14 | -1.3616 | 0.01261 | -0.0397 | -107.9778
-13.5 | -1.3203 | 0.01197 | -0.0376 | -110.3008
-13 | -1.2733 | 0.01138 | -0.0364 | -111.8893
-12.5 | -1.2241 | 0.01083 | -0.0356 | -113.0286
-12 | -1.1732 | 0.01036 | -0.035 | -113.2432
-11.5 | -1.1211 | 0.00993 | -0.0346 | -112.9003
-11 | -1.068 | 0.00953 | -0.0344 | -112.0672
-10.5 | -1.0143 | 0.00915 | -0.0342 | -110.8525
-10 | -0.9607 | 0.00871 | -0.034 | -110.2985
-9.5 | -0.9062 | 0.0083 | -0.034 | -109.1807
-9 | -0.8511 | 0.00794 | -0.0341 | -107.1914
-8.5 | -0.7953 | 0.00764 | -0.0342 | -104.0969
-8 | -0.7389 | 0.00738 | -0.0345 | -100.122
-7.5 | -0.6824 | 0.00711 | -0.0347 | -95.9775
-7 | -0.6257 | 0.00683 | -0.035 | -91.6105
-6.5 | -0.5685 | 0.00663 | -0.0354 | -85.7466
-6 | -0.511 | 0.00643 | -0.0358 | -79.4712
-5.5 | -0.4534 | 0.00621 | -0.0363 | -73.0113
-5 | -0.3954 | 0.00604 | -0.0368 | -65.4636
-4.5 | -0.3374 | 0.00587 | -0.0373 | -57.4787
-4 | -0.2792 | 0.00573 | -0.0378 | -48.726
-3.5 | -0.2207 | 0.00558 | -0.0384 | -39.552
-3 | -0.1624 | 0.0054 | -0.039 | -30.0741
-2.5 | -0.1041 | 0.00516 | -0.0396 | -20.1744
-2 | -0.0457 | 0.00491 | -0.0403 | -9.3075
-1.5 | 0.0126 | 0.00462 | -0.041 | 2.7273
-1 | 0.0711 | 0.00431 | -0.0418 | 16.4965
-0.5 | 0.1296 | 0.00383 | -0.0428 | 33.8381
0 | 0.1886 | 0.0038 | -0.0435 | 49.6316
0.5 | 0.2472 | 0.00385 | -0.0441 | 64.2078
1 | 0.3059 | 0.0039 | -0.0448 | 78.4359
1.5 | 0.3604 | 0.00456 | -0.0449 | 79.0351
2 | 0.4162 | 0.00504 | -0.0451 | 82.5794
2.5 | 0.4728 | 0.00539 | -0.0454 | 87.718
3 | 0.5292 | 0.00578 | -0.0457 | 91.5571
3.5 | 0.5856 | 0.00613 | -0.046 | 95.5302
4 | 0.6424 | 0.00642 | -0.0463 | 100.0623
4.5 | 0.6992 | 0.00668 | -0.0466 | 104.6707
5 | 0.7562 | 0.00691 | -0.0469 | 109.4356
6 | 0.8692 | 0.00741 | -0.0474 | 117.3009
6.5 | 0.9255 | 0.00766 | -0.0476 | 120.8225
7 | 0.9811 | 0.00795 | -0.0477 | 123.4088
7.5 | 1.0364 | 0.00826 | -0.0478 | 125.4722
8 | 1.0915 | 0.00857 | -0.0478 | 127.3629
8.5 | 1.1455 | 0.00896 | -0.0476 | 127.846
9 | 1.1992 | 0.00934 | -0.0474 | 128.394
9.5 | 1.2527 | 0.00972 | -0.0472 | 128.8786
10 | 1.305 | 0.01016 | -0.0468 | 128.4449
10.5 | 1.3558 | 0.01069 | -0.0461 | 126.8288
11 | 1.4064 | 0.01119 | -0.0454 | 125.6836
11.5 | 1.4563 | 0.01168 | -0.0447 | 124.6832
12 | 1.5047 | 0.01224 | -0.0437 | 122.933
12.5 | 1.5507 | 0.01288 | -0.0423 | 120.396
13 | 1.5939 | 0.0136 | -0.0405 | 117.1985
14 | 1.6641 | 0.01497 | -0.034 | 111.1623
14.5 | 1.6881 | 0.01581 | -0.029 | 106.7742
15 | 1.7122 | 0.01689 | -0.0247 | 101.3736
15.5 | 1.7359 | 0.01821 | -0.0209 | 95.3267
16 | 1.7581 | 0.0198 | -0.0175 | 88.7929
16.5 | 1.7747 | 0.02192 | -0.014 | 80.9626
17 | 1.7934 | 0.02412 | -0.0112 | 74.3532
17.5 | 1.8072 | 0.02687 | -0.0087 | 67.2572
18 | 1.8184 | 0.03004 | -0.0065 | 60.5326
18.5 | 1.8333 | 0.03311 | -0.005 | 55.37
19 | 1.843 | 0.03687 | -0.0039 | 49.9864
19.5 | 1.8494 | 0.04123 | -0.0033 | 44.8557
20 | 1.8556 | 0.04594 | -0.0032 | 40.3918

## 117. Re 12M Mach 0.25 (1)
BIGFOIL.COM POLAR EXPORT
NACA64-213
NACA64-213 |  |  |  | Cl Max: | 1.162 | at alpha= | 10 | deg
JavaFoil+Calcfoil stall+Eppler ext transition |  |  |  | L/D Max: | 113.7 | at alpha= | 8.5 | deg
Re: | 12000000 |  |  | Cd Min: | 0.00462 | at alpha= | -1 | deg
Mach: | 0.25 |  |  | Cl=0 at alpha= | -1.7823 | deg
|  |  |  | @ Cl=0.1, Cd= | 0.0046205
|  |  |  | @ Cl=0.4, Cd= | 0.0052502
|  |  |  | @ Cl=0.6, Cd= | 0.006606
alpha (deg) | Cl | Cd | Cm | Cl/Cd
-16.5 | -0.428 | 0.13017 | -0.012 | -3.284
-16 | -0.483 | 0.11974 | -0.013 | -4.032
-15.5 | -0.534 | 0.10958 | -0.014 | -4.874
-15 | -0.581 | 0.10142 | -0.015 | -5.733
-14.5 | -0.622 | 0.09651 | -0.015 | -6.449
-14 | -0.658 | 0.09118 | -0.016 | -7.217
-13.5 | -0.69 | 0.0839 | -0.017 | -8.227
-13 | -0.735 | 0.06269 | -0.021 | -11.725
-12.5 | -0.825 | 0.0233 | -0.028 | -35.394
-12 | -0.86 | 0.01505 | -0.029 | -57.15
-11.5 | -0.866 | 0.01327 | -0.03 | -65.277
-11 | -0.865 | 0.01195 | -0.031 | -72.416
-10.5 | -0.854 | 0.01118 | -0.032 | -76.447
-10 | -0.838 | 0.01047 | -0.033 | -80.01
-9.5 | -0.815 | 0.00977 | -0.034 | -83.384
-9 | -0.788 | 0.00938 | -0.034 | -84.028
-8.5 | -0.75 | 0.0089 | -0.035 | -84.266
-8 | -0.708 | 0.0085 | -0.036 | -83.396
-7.5 | -0.663 | 0.00808 | -0.036 | -82.041
-7 | -0.613 | 0.00774 | -0.037 | -79.249
-6.5 | -0.561 | 0.00753 | -0.038 | -74.582
-6 | -0.507 | 0.00724 | -0.038 | -69.993
-5.5 | -0.45 | 0.00704 | -0.039 | -63.996
-5 | -0.392 | 0.00685 | -0.039 | -57.28
-4.5 | -0.333 | 0.00669 | -0.04 | -49.746
-4 | -0.273 | 0.00649 | -0.041 | -42.03
-3.5 | -0.212 | 0.00639 | -0.041 | -33.176
-3 | -0.151 | 0.00624 | -0.042 | -24.139
-2.5 | -0.089 | 0.00552 | -0.043 | -16.149
-2 | -0.027 | 0.00518 | -0.043 | -5.269
-1.5 | 0.035 | 0.00498 | -0.044 | 6.95
-1 | 0.097 | 0.00462 | -0.044 | 20.932
-0.5 | 0.159 | 0.00463 | -0.045 | 34.26
0 | 0.221 | 0.00467 | -0.046 | 47.282
0.5 | 0.283 | 0.00469 | -0.046 | 60.245
1 | 0.345 | 0.00478 | -0.047 | 72.195
1.5 | 0.407 | 0.00531 | -0.047 | 76.575
2 | 0.467 | 0.00558 | -0.048 | 83.822
2.5 | 0.528 | 0.00597 | -0.049 | 88.49
3 | 0.589 | 0.00643 | -0.049 | 91.489
3.5 | 0.649 | 0.00739 | -0.05 | 87.772
4 | 0.708 | 0.00763 | -0.05 | 92.765
4.5 | 0.765 | 0.00794 | -0.051 | 96.365
5 | 0.821 | 0.0082 | -0.051 | 100.117
5.5 | 0.875 | 0.00848 | -0.052 | 103.145
6 | 0.927 | 0.00883 | -0.052 | 105.024
6.5 | 0.976 | 0.00919 | -0.053 | 106.154
7 | 1.022 | 0.00909 | -0.054 | 112.373
7.5 | 1.063 | 0.00954 | -0.054 | 111.438
8 | 1.1 | 0.00991 | -0.055 | 111.037
8.5 | 1.128 | 0.00992 | -0.055 | 113.7
9 | 1.148 | 0.01042 | -0.055 | 110.193
9.5 | 1.16 | 0.01195 | -0.056 | 97.075
10 | 1.162 | 0.01254 | -0.056 | 92.703
10.5 | 1.155 | 0.01329 | -0.057 | 86.887
11 | 1.137 | 0.01436 | -0.057 | 79.177
11.5 | 1.108 | 0.01576 | -0.057 | 70.259
12 | 1.07 | 0.01722 | -0.057 | 62.147
12.5 | 1.017 | 0.02025 | -0.056 | 50.198
13 | 0.922 | 0.03418 | -0.053 | 26.977
13.5 | 0.781 | 0.08475 | -0.037 | 9.21
14 | 0.723 | 0.09491 | -0.034 | 7.614
14.5 | 0.663 | 0.10351 | -0.032 | 6.401
15 | 0.6 | 0.11263 | -0.031 | 5.326

## 118. Re 12M Mach 0.25 (2)
BIGFOIL.COM POLAR EXPORT
NACA64-213
NACA64-213 |  |  |  | Cl Max: | 1.7592 | at alpha= | 17 | deg
XFOIL ncrit=9 |  |  |  | L/D Max: | 126.85 | at alpha= | 9 | deg
Re: | 12000000 |  |  | Cd Min: | 0.09344 | at alpha= | -20 | deg
Mach: | 0.25 |  |  | Cl=0 at alpha= | -1.6045 | deg
|  |  |  | @ Cl=0.1, Cd= | 0.004095
|  |  |  | @ Cl=0.4, Cd= | 0.0047682
|  |  |  | @ Cl=0.6, Cd= | 0.0062033
alpha (deg) | Cl | Cd | Cm | Cl/Cd
-20 | -1.39 | 0.09344 | -0.0362 | -14.8759
-19.5 | -1.4589 | 0.07629 | -0.0468 | -19.1231
-19 | -1.5031 | 0.06338 | -0.0541 | -23.7157
-18.5 | -1.5371 | 0.0526 | -0.0595 | -29.2224
-18 | -1.554 | 0.04437 | -0.0627 | -35.0237
-17.5 | -1.566 | 0.03739 | -0.0644 | -41.8829
-17 | -1.5636 | 0.03205 | -0.0648 | -48.7863
-16.5 | -1.5541 | 0.02758 | -0.0644 | -56.3488
-16 | -1.5353 | 0.02408 | -0.0633 | -63.7583
-15.5 | -1.5128 | 0.02103 | -0.0618 | -71.9353
-15 | -1.4825 | 0.01868 | -0.0599 | -79.363
-14.5 | -1.4437 | 0.01704 | -0.058 | -84.7242
-14 | -1.4166 | 0.01568 | -0.0533 | -90.3444
-13.5 | -1.3642 | 0.01422 | -0.0526 | -95.9353
-13 | -1.3235 | 0.01318 | -0.049 | -100.4173
-12.5 | -1.276 | 0.01232 | -0.0463 | -103.5714
-12 | -1.2249 | 0.01155 | -0.0443 | -106.0519
-11.5 | -1.1712 | 0.0109 | -0.0426 | -107.4495
-11 | -1.1162 | 0.01031 | -0.0413 | -108.2638
-10.5 | -1.0599 | 0.00978 | -0.0402 | -108.3742
-10 | -1.0026 | 0.00931 | -0.0393 | -107.6907
-9.5 | -0.945 | 0.00885 | -0.0386 | -106.7797
-9 | -0.8873 | 0.00836 | -0.038 | -106.1364
-8.5 | -0.8288 | 0.00796 | -0.0376 | -104.1206
-8 | -0.7696 | 0.00763 | -0.0374 | -100.865
-7.5 | -0.71 | 0.00734 | -0.0373 | -96.7302
-7 | -0.6505 | 0.00704 | -0.0373 | -92.4006
-6.5 | -0.5908 | 0.00676 | -0.0374 | -87.3964
-6 | -0.5307 | 0.00655 | -0.0376 | -81.0229
-5.5 | -0.4706 | 0.00633 | -0.0378 | -74.3444
-5 | -0.4102 | 0.00613 | -0.0382 | -66.9168
-4.5 | -0.3499 | 0.00594 | -0.0386 | -58.9057
-4 | -0.2894 | 0.0058 | -0.0391 | -49.8966
-3.5 | -0.2289 | 0.00564 | -0.0396 | -40.5851
-3 | -0.1684 | 0.00546 | -0.0401 | -30.8425
-2.5 | -0.1081 | 0.0052 | -0.0407 | -20.7885
-2 | -0.0477 | 0.00497 | -0.0414 | -9.5976
-1.5 | 0.0126 | 0.00464 | -0.0421 | 2.7155
-1 | 0.0729 | 0.00431 | -0.0429 | 16.9142
-0.5 | 0.1334 | 0.00383 | -0.0439 | 34.8303
0 | 0.1944 | 0.0038 | -0.0446 | 51.1579
0.5 | 0.255 | 0.00384 | -0.0453 | 66.4062
1 | 0.3157 | 0.0039 | -0.046 | 80.9487
2 | 0.4293 | 0.00507 | -0.0462 | 84.6746
2.5 | 0.4877 | 0.00545 | -0.0465 | 89.4862
3 | 0.5459 | 0.00586 | -0.0467 | 93.157
3.5 | 0.6042 | 0.00623 | -0.0468 | 96.9823
4 | 0.6629 | 0.00655 | -0.047 | 101.2061
4.5 | 0.7221 | 0.0068 | -0.0472 | 106.1912
5 | 0.7812 | 0.00706 | -0.0473 | 110.6516
5.5 | 0.8404 | 0.00729 | -0.0474 | 115.2812
6 | 0.8991 | 0.00758 | -0.0474 | 118.6148
6.5 | 0.9578 | 0.00787 | -0.0473 | 121.7027
7 | 1.0158 | 0.00822 | -0.047 | 123.5766
7.5 | 1.0739 | 0.00855 | -0.0467 | 125.6023
8 | 1.131 | 0.00896 | -0.0462 | 126.2277
8.5 | 1.1879 | 0.00938 | -0.0456 | 126.6418
9 | 1.2444 | 0.00981 | -0.0448 | 126.8502
9.5 | 1.2996 | 0.01033 | -0.0437 | 125.8083
10 | 1.3533 | 0.01093 | -0.0423 | 123.8152
10.5 | 1.4072 | 0.01148 | -0.0409 | 122.5784
11 | 1.4594 | 0.0121 | -0.0392 | 120.6116
11.5 | 1.5086 | 0.01284 | -0.0369 | 117.4922
12 | 1.5537 | 0.01374 | -0.034 | 113.0786
12.5 | 1.5968 | 0.01457 | -0.0306 | 109.5951
13 | 1.6228 | 0.0154 | -0.0244 | 105.3766
14 | 1.6681 | 0.01803 | -0.013 | 92.518
14.5 | 1.6902 | 0.02001 | -0.0085 | 84.4678
15 | 1.7094 | 0.02242 | -0.0044 | 76.2444
15.5 | 1.7243 | 0.0254 | -0.0007 | 67.8858
16 | 1.7413 | 0.02852 | 0.0023 | 61.0554
16.5 | 1.7499 | 0.03257 | 0.0048 | 53.7274
17 | 1.7592 | 0.0369 | 0.0065 | 47.6748
17.5 | 1.7588 | 0.04251 | 0.0075 | 41.3738
18 | 1.7523 | 0.04929 | 0.0072 | 35.5508
18.5 | 1.7464 | 0.05658 | 0.0059 | 30.866
19 | 1.724 | 0.06641 | 0.0027 | 25.9599
19.5 | 1.7001 | 0.07729 | -0.002 | 21.9964
20 | 1.6679 | 0.0902 | -0.0088 | 18.4911

## 119. Re 12M Mach 0.50 (1)
BIGFOIL.COM POLAR EXPORT
NACA64-213
NACA64-213 |  |  |  | Cl Max: | 1.18 | at alpha= | 20 | deg
JavaFoil+Calcfoil stall+Eppler ext transition |  |  |  | L/D Max: | 101.903 | at alpha= | 5.5 | deg
Re: | 12000000 |  |  | Cd Min: | 0.00473 | at alpha= | -1 | deg
Mach: | 0.5 |  |  | Cl=0 at alpha= | -1.7786 | deg
|  |  |  | @ Cl=0.1, Cd= | 0.0047741
|  |  |  | @ Cl=0.4, Cd= | 0.0050293
|  |  |  | @ Cl=0.6, Cd= | 0.0065342
alpha (deg) | Cl | Cd | Cm | Cl/Cd
-20 | -1.004 | 0.1537 | -0.015 | -6.535
-19.5 | -0.976 | 0.14787 | -0.015 | -6.602
-19 | -0.947 | 0.14548 | -0.015 | -6.511
-18.5 | -0.919 | 0.14007 | -0.015 | -6.559
-18 | -0.898 | 0.1277 | -0.016 | -7.034
-17.5 | -0.87 | 0.12261 | -0.017 | -7.091
-17 | -0.838 | 0.11967 | -0.016 | -7.004
-16.5 | -0.81 | 0.11559 | -0.016 | -7.007
-16 | -0.782 | 0.1219 | -0.016 | -6.416
-15.5 | -0.758 | 0.1086 | -0.017 | -6.984
-15 | -0.73 | 0.10344 | -0.017 | -7.052
-14.5 | -0.706 | 0.09389 | -0.019 | -7.515
-14 | -0.685 | 0.08211 | -0.021 | -8.341
-13.5 | -0.645 | 0.09907 | -0.017 | -6.509
-13 | -0.618 | 0.09025 | -0.018 | -6.852
-12.5 | -0.594 | 0.07963 | -0.02 | -7.462
-12 | -0.578 | 0.06467 | -0.023 | -8.939
-11.5 | -0.625 | 0.01976 | -0.033 | -31.655
-11 | -0.605 | 0.01535 | -0.034 | -39.395
-10.5 | -0.48 | 0.07094 | -0.018 | -6.766
-10 | -0.456 | 0.06047 | -0.021 | -7.549
-9.5 | -0.505 | 0.01474 | -0.036 | -34.269
-9 | -0.48 | 0.01247 | -0.037 | -38.468
-8.5 | -0.37 | 0.0562 | -0.019 | -6.584
-8 | -0.414 | 0.01158 | -0.039 | -35.795
-7.5 | -0.618 | 0.01027 | -0.04 | -60.205
-7 | -0.623 | 0.0093 | -0.041 | -66.948
-6.5 | -0.595 | 0.00867 | -0.042 | -68.646
-6 | -0.549 | 0.00821 | -0.043 | -66.858
-5.5 | -0.494 | 0.00779 | -0.043 | -63.412
-5 | -0.434 | 0.00743 | -0.044 | -58.333
-4.5 | -0.369 | 0.00719 | -0.045 | -51.39
-4 | -0.303 | 0.00696 | -0.045 | -43.622
-3.5 | -0.236 | 0.00674 | -0.046 | -35.062
-3 | -0.168 | 0.00655 | -0.047 | -25.647
-2.5 | -0.099 | 0.00581 | -0.048 | -17.126
-2 | -0.031 | 0.0054 | -0.048 | -5.652
-1.5 | 0.039 | 0.00511 | -0.049 | 7.563
-1 | 0.108 | 0.00473 | -0.05 | 22.854
-0.5 | 0.177 | 0.00474 | -0.05 | 37.429
0 | 0.247 | 0.00476 | -0.051 | 51.9
0.5 | 0.316 | 0.00481 | -0.052 | 65.729
1 | 0.385 | 0.00489 | -0.052 | 78.829
1.5 | 0.455 | 0.00554 | -0.053 | 82.112
2 | 0.522 | 0.00587 | -0.054 | 88.923
2.5 | 0.59 | 0.00641 | -0.054 | 91.974
3 | 0.656 | 0.00723 | -0.055 | 90.86
3.5 | 0.722 | 0.00802 | -0.056 | 90.051
4 | 0.786 | 0.00845 | -0.056 | 93.083
4.5 | 0.847 | 0.00884 | -0.057 | 95.824
5 | 0.903 | 0.00934 | -0.057 | 96.686
5.5 | 0.952 | 0.00934 | -0.058 | 101.903
6 | 0.992 | 0.0099 | -0.059 | 100.208
6.5 | 1.017 | 0.01012 | -0.059 | 100.496
7 | 1.013 | 0.01209 | -0.06 | 83.763
7.5 | 0.942 | 0.0129 | -0.06 | 73.049
8 | 0.652 | 0.0143 | -0.06 | 45.624
8.5 | 0.562 | 0.05694 | -0.03 | 9.863
9 | 0.717 | 0.01512 | -0.061 | 47.387
9.5 | 0.742 | 0.01703 | -0.061 | 43.597
10 | 0.665 | 0.05404 | -0.045 | 12.312
10.5 | 0.67 | 0.07257 | -0.032 | 9.228
11 | 0.834 | 0.01919 | -0.062 | 43.451
11.5 | 0.855 | 0.02242 | -0.062 | 38.164
12 | 0.749 | 0.08661 | -0.033 | 8.649
12.5 | 0.785 | 0.08327 | -0.04 | 9.424
13 | 0.933 | 0.02862 | -0.062 | 32.598
13.5 | 0.874 | 0.06769 | -0.051 | 12.905
14 | 0.874 | 0.08836 | -0.045 | 9.894
14.5 | 0.899 | 0.09568 | -0.044 | 9.394
15 | 0.913 | 0.10222 | -0.04 | 8.936
15.5 | 0.948 | 0.10318 | -0.044 | 9.191
16 | 0.997 | 0.09401 | -0.05 | 10.609
16.5 | 1.013 | 0.10783 | -0.048 | 9.392
17 | 1.021 | 0.127 | -0.043 | 8.043
17.5 | 1.05 | 0.13235 | -0.044 | 7.931
18 | 1.081 | 0.13336 | -0.046 | 8.106
18.5 | 1.111 | 0.13748 | -0.048 | 8.082
19 | 1.13 | 0.15263 | -0.046 | 7.402
19.5 | 1.152 | 0.16784 | -0.045 | 6.866
20 | 1.18 | 0.17904 | -0.046 | 6.589

## 120. Re 12M Mach 0.50 (2)
BIGFOIL.COM POLAR EXPORT
NACA64-213
NACA64-213 |  |  |  | Cl Max: | 1.2783 | at alpha= | 8 | deg
XFOIL ncrit=9 |  |  |  | L/D Max: | 122.198 | at alpha= | 6.5 | deg
Re: | 12000000 |  |  | Cd Min: | 0.12815 | at alpha= | -13.5 | deg
Mach: | 0.5 |  |  | Cl=0 at alpha= | -1.5868 | deg
|  |  |  | @ Cl=0.1, Cd= | 0.0042048
|  |  |  | @ Cl=0.4, Cd= | 0.0043233
|  |  |  | @ Cl=0.6, Cd= | 0.0061414
alpha (deg) | Cl | Cd | Cm | Cl/Cd
-13.5 | -0.646 | 0.12815 | -0.0118 | -5.041
-13 | -0.6336 | 0.11019 | -0.0316 | -5.7501
-12.5 | -0.6408 | 0.09292 | -0.0492 | -6.8963
-12 | -0.6599 | 0.08124 | -0.0561 | -8.1228
-11.5 | -0.6772 | 0.06764 | -0.0649 | -10.0118
-11 | -0.699 | 0.05538 | -0.0741 | -12.6219
-10.5 | -0.7283 | 0.04496 | -0.0808 | -16.1988
-10 | -0.7619 | 0.03616 | -0.0843 | -21.0702
-9.5 | -0.7993 | 0.02866 | -0.0839 | -27.889
-9 | -0.838 | 0.02254 | -0.0786 | -37.1783
-8.5 | -0.8651 | 0.01807 | -0.0687 | -47.8749
-8 | -0.8642 | 0.01276 | -0.0607 | -67.7273
-7.5 | -0.8279 | 0.00962 | -0.0544 | -86.0603
-7 | -0.7645 | 0.00836 | -0.0508 | -91.4474
-6.5 | -0.6938 | 0.00772 | -0.0486 | -89.8705
-6 | -0.6222 | 0.00724 | -0.047 | -85.9392
-5.5 | -0.5504 | 0.00688 | -0.0459 | -80
-5 | -0.4786 | 0.0066 | -0.0453 | -72.5152
-4.5 | -0.4074 | 0.00632 | -0.0449 | -64.462
-4 | -0.3366 | 0.00611 | -0.0448 | -55.09
-3.5 | -0.2662 | 0.00592 | -0.0448 | -44.9662
-3 | -0.1959 | 0.00573 | -0.0451 | -34.1885
-2.5 | -0.1263 | 0.0055 | -0.0455 | -22.9636
-2 | -0.0571 | 0.00519 | -0.0461 | -11.0019
-1.5 | 0.012 | 0.00478 | -0.0468 | 2.5105
-1 | 0.0809 | 0.00434 | -0.0477 | 18.6406
-0.5 | 0.1501 | 0.00385 | -0.0488 | 38.987
0 | 0.2201 | 0.00382 | -0.0497 | 57.6178
0.5 | 0.2901 | 0.00383 | -0.0504 | 75.7441
1 | 0.3596 | 0.00394 | -0.0511 | 91.269
1.5 | 0.4239 | 0.00455 | -0.051 | 93.1648
2 | 0.4877 | 0.00526 | -0.0507 | 92.7186
2.5 | 0.5536 | 0.00576 | -0.0506 | 96.1111
3 | 0.6193 | 0.0063 | -0.0502 | 98.3016
3.5 | 0.6859 | 0.00675 | -0.0497 | 101.6148
4 | 0.7547 | 0.00706 | -0.0493 | 106.898
4.5 | 0.8238 | 0.00738 | -0.0487 | 111.626
5 | 0.893 | 0.00773 | -0.0477 | 115.5239
5.5 | 0.9626 | 0.00809 | -0.0465 | 118.9864
6 | 1.0316 | 0.00854 | -0.0448 | 120.7963
6.5 | 1.101 | 0.00901 | -0.0426 | 122.1976
7 | 1.169 | 0.0096 | -0.0397 | 121.7708
7.5 | 1.2323 | 0.01046 | -0.0355 | 117.8107
8 | 1.2783 | 0.01206 | -0.0285 | 105.995
8.5 | 1.2723 | 0.01483 | -0.0154 | 85.7923
9 | 1.2537 | 0.01934 | -0.0046 | 64.8242
10 | 1.1955 | 0.03319 | 0.0074 | 36.0199
10.5 | 1.158 | 0.04224 | 0.008 | 27.4148
11 | 1.1221 | 0.05255 | 0.0053 | 21.353
11.5 | 1.087 | 0.06462 | -0.0008 | 16.8214
12 | 1.0576 | 0.07798 | -0.0093 | 13.5625
12.5 | 1.0333 | 0.09281 | -0.0199 | 11.1335
13 | 1.0159 | 0.10829 | -0.0306 | 9.3813

## 121. Re 14M Mach 0.00 (1)
BIGFOIL.COM POLAR EXPORT
NACA64-213
NACA64-213 |  |  |  | Cl Max: | 1.225 | at alpha= | 11.5 | deg
JavaFoil+Calcfoil stall+Eppler ext transition |  |  |  | L/D Max: | 119.648 | at alpha= | 9.5 | deg
Re: | 14000000 |  |  | Cd Min: | 0.0046 | at alpha= | -0.5 | deg
Mach: | 0 |  |  | Cl=0 at alpha= | -1.7833 | deg
|  |  |  | @ Cl=0.1, Cd= | 0.004834
|  |  |  | @ Cl=0.4, Cd= | 0.0053436
|  |  |  | @ Cl=0.6, Cd= | 0.0067556
alpha (deg) | Cl | Cd | Cm | Cl/Cd
-18 | -0.723 | 0.12653 | -0.013 | -5.718
-17.5 | -0.744 | 0.11863 | -0.014 | -6.268
-17 | -0.764 | 0.10945 | -0.015 | -6.978
-16.5 | -0.783 | 0.101 | -0.016 | -7.749
-16 | -0.853 | 0.05304 | -0.021 | -16.091
-15.5 | -0.89 | 0.03794 | -0.023 | -23.452
-15 | -0.9 | 0.03651 | -0.023 | -24.644
-14.5 | -0.939 | 0.02308 | -0.025 | -40.684
-14 | -0.955 | 0.01909 | -0.026 | -50.006
-13.5 | -0.966 | 0.01597 | -0.027 | -60.479
-13 | -0.969 | 0.01387 | -0.028 | -69.893
-12.5 | -0.962 | 0.01262 | -0.028 | -76.274
-12 | -0.95 | 0.01166 | -0.029 | -81.543
-11.5 | -0.933 | 0.01109 | -0.03 | -84.082
-11 | -0.914 | 0.0102 | -0.031 | -89.527
-10.5 | -0.887 | 0.00985 | -0.031 | -90.091
-10 | -0.861 | 0.00938 | -0.032 | -91.876
-9.5 | -0.825 | 0.00891 | -0.033 | -92.592
-9 | -0.786 | 0.00855 | -0.033 | -91.94
-8.5 | -0.743 | 0.00824 | -0.034 | -90.159
-8 | -0.698 | 0.0079 | -0.035 | -88.336
-7.5 | -0.65 | 0.00764 | -0.035 | -85.041
-7 | -0.599 | 0.00734 | -0.036 | -81.715
-6.5 | -0.547 | 0.00716 | -0.036 | -76.368
-6 | -0.493 | 0.00697 | -0.037 | -70.753
-5.5 | -0.438 | 0.0068 | -0.038 | -64.338
-5 | -0.381 | 0.00661 | -0.038 | -57.649
-4.5 | -0.323 | 0.00644 | -0.039 | -50.109
-4 | -0.264 | 0.00634 | -0.039 | -41.691
-3.5 | -0.205 | 0.00619 | -0.04 | -33.19
-3 | -0.146 | 0.00603 | -0.041 | -24.202
-2.5 | -0.086 | 0.00549 | -0.041 | -15.706
-2 | -0.026 | 0.00524 | -0.042 | -5.049
-1.5 | 0.034 | 0.00501 | -0.042 | 6.687
-1 | 0.094 | 0.00486 | -0.043 | 19.271
-0.5 | 0.154 | 0.0046 | -0.044 | 33.43
0 | 0.214 | 0.00461 | -0.044 | 46.414
0.5 | 0.274 | 0.00472 | -0.045 | 57.961
1 | 0.334 | 0.00512 | -0.045 | 65.139
1.5 | 0.394 | 0.00531 | -0.046 | 74.141
2 | 0.453 | 0.00564 | -0.046 | 80.289
2.5 | 0.512 | 0.00593 | -0.047 | 86.219
3 | 0.57 | 0.00642 | -0.048 | 88.793
3.5 | 0.629 | 0.00708 | -0.048 | 88.775
4 | 0.686 | 0.00729 | -0.049 | 94.068
4.5 | 0.742 | 0.00755 | -0.049 | 98.316
5 | 0.797 | 0.0078 | -0.05 | 102.184
5.5 | 0.851 | 0.00804 | -0.05 | 105.842
6 | 0.903 | 0.00832 | -0.051 | 108.451
6.5 | 0.952 | 0.00865 | -0.051 | 110.097
7 | 1 | 0.00895 | -0.052 | 111.668
7.5 | 1.045 | 0.00935 | -0.052 | 111.798
8 | 1.086 | 0.00919 | -0.053 | 118.148
8.5 | 1.122 | 0.00956 | -0.053 | 117.316
9 | 1.153 | 0.00991 | -0.054 | 116.268
9.5 | 1.179 | 0.00985 | -0.054 | 119.648
10 | 1.199 | 0.01032 | -0.055 | 116.249
10.5 | 1.214 | 0.01176 | -0.055 | 103.28
11 | 1.223 | 0.0124 | -0.055 | 98.593
11.5 | 1.225 | 0.01305 | -0.056 | 93.857
12 | 1.223 | 0.01376 | -0.056 | 88.871
12.5 | 1.214 | 0.01472 | -0.056 | 82.492
13 | 1.198 | 0.01625 | -0.056 | 73.723
13.5 | 1.179 | 0.01774 | -0.056 | 66.48
14 | 1.155 | 0.0197 | -0.056 | 58.637
14.5 | 1.13 | 0.02152 | -0.056 | 52.497
15 | 1.096 | 0.0251 | -0.056 | 43.653
15.5 | 1.055 | 0.03103 | -0.055 | 34.001
16 | 0.991 | 0.04815 | -0.052 | 20.584
16.5 | 0.945 | 0.06136 | -0.05 | 15.398

## 122. Re 14M Mach 0.00 (2)
BIGFOIL.COM POLAR EXPORT
NACA64-213
NACA64-213 |  |  |  | Cl Max: | 1.8887 | at alpha= | 20 | deg
XFOIL ncrit=9 |  |  |  | L/D Max: | 132.942 | at alpha= | 9.5 | deg
Re: | 14000000 |  |  | Cd Min: | 0.03945 | at alpha= | 20 | deg
Mach: | 0 |  |  | Cl=0 at alpha= | -1.6103 | deg
|  |  |  | @ Cl=0.1, Cd= | 0.0041263
|  |  |  | @ Cl=0.4, Cd= | 0.0049535
|  |  |  | @ Cl=0.6, Cd= | 0.0060864
alpha (deg) | Cl | Cd | Cm | Cl/Cd
-20 | -1.7456 | 0.02988 | -0.0479 | -58.4203
-19.5 | -1.7352 | 0.02635 | -0.0477 | -65.852
-19 | -1.7153 | 0.02374 | -0.0473 | -72.2536
-18.5 | -1.6921 | 0.02148 | -0.0467 | -78.7756
-18 | -1.6638 | 0.01962 | -0.0461 | -84.8012
-17.5 | -1.6317 | 0.01804 | -0.0456 | -90.449
-17 | -1.5915 | 0.0167 | -0.046 | -95.2994
-16.5 | -1.5614 | 0.01557 | -0.0439 | -100.2826
-16 | -1.5375 | 0.01474 | -0.0396 | -104.308
-15.5 | -1.4992 | 0.014 | -0.0377 | -107.0857
-15 | -1.4581 | 0.0133 | -0.0361 | -109.6316
-14.5 | -1.3994 | 0.01259 | -0.0381 | -111.1517
-14 | -1.3598 | 0.01203 | -0.0359 | -113.0341
-13.5 | -1.3148 | 0.0114 | -0.0347 | -115.3333
-13 | -1.2674 | 0.01084 | -0.034 | -116.9188
-12.5 | -1.218 | 0.01032 | -0.0334 | -118.0233
-12 | -1.167 | 0.00988 | -0.0331 | -118.1174
-11.5 | -1.115 | 0.00949 | -0.033 | -117.4921
-11 | -1.0621 | 0.00913 | -0.0329 | -116.3308
-10.5 | -1.0086 | 0.00878 | -0.0329 | -114.8747
-10 | -0.9549 | 0.00841 | -0.033 | -113.5434
-9.5 | -0.9007 | 0.00803 | -0.0331 | -112.1669
-9 | -0.846 | 0.00769 | -0.0332 | -110.013
-8.5 | -0.7906 | 0.0074 | -0.0335 | -106.8378
-8 | -0.7347 | 0.00716 | -0.0338 | -102.6117
-7.5 | -0.6784 | 0.00692 | -0.0342 | -98.0347
-7 | -0.6221 | 0.00665 | -0.0346 | -93.5489
-6.5 | -0.5652 | 0.00644 | -0.035 | -87.764
-6 | -0.508 | 0.00626 | -0.0355 | -81.1502
-5.5 | -0.4507 | 0.00605 | -0.036 | -74.4959
-5 | -0.3931 | 0.00591 | -0.0365 | -66.5144
-4.5 | -0.3354 | 0.00573 | -0.0371 | -58.534
-4 | -0.2774 | 0.00559 | -0.0377 | -49.6243
-3.5 | -0.2194 | 0.00546 | -0.0383 | -40.1832
-3 | -0.1614 | 0.00529 | -0.0389 | -30.5104
-2.5 | -0.1033 | 0.00506 | -0.0395 | -20.415
-2 | -0.0452 | 0.00486 | -0.0401 | -9.3004
-1.5 | 0.0128 | 0.00462 | -0.0408 | 2.7706
-1 | 0.0711 | 0.00437 | -0.0416 | 16.27
-0.5 | 0.1292 | 0.00388 | -0.0426 | 33.299
0 | 0.1877 | 0.0038 | -0.0433 | 49.3947
0.5 | 0.2459 | 0.00384 | -0.044 | 64.0365
1 | 0.304 | 0.00394 | -0.0446 | 77.1574
1.5 | 0.3577 | 0.00466 | -0.0446 | 76.7597
2 | 0.4139 | 0.00505 | -0.0449 | 81.9604
2.5 | 0.4704 | 0.00536 | -0.0453 | 87.7612
3 | 0.5268 | 0.00569 | -0.0457 | 92.5835
3.5 | 0.5832 | 0.006 | -0.046 | 97.2
4 | 0.6396 | 0.00629 | -0.0463 | 101.6852
4.5 | 0.6963 | 0.00653 | -0.0466 | 106.6309
5 | 0.753 | 0.00674 | -0.047 | 111.7211
5.5 | 0.8095 | 0.00695 | -0.0474 | 116.4748
6 | 0.8654 | 0.00721 | -0.0476 | 120.0277
6.5 | 0.9213 | 0.00745 | -0.0479 | 123.6644
7 | 0.9766 | 0.00774 | -0.0481 | 126.1757
7.5 | 1.0317 | 0.00802 | -0.0482 | 128.6409
8 | 1.0864 | 0.00832 | -0.0483 | 130.5769
8.5 | 1.1401 | 0.00869 | -0.0483 | 131.1968
9 | 1.1938 | 0.00903 | -0.0483 | 132.2038
9.5 | 1.247 | 0.00938 | -0.0482 | 132.9424
10 | 1.299 | 0.00981 | -0.0479 | 132.4159
10.5 | 1.3498 | 0.0103 | -0.0474 | 131.0485
11 | 1.4006 | 0.01074 | -0.047 | 130.4097
11.5 | 1.4506 | 0.01119 | -0.0465 | 129.6336
12 | 1.4992 | 0.01171 | -0.0458 | 128.0273
12.5 | 1.5458 | 0.01231 | -0.0447 | 125.5727
13 | 1.5904 | 0.01296 | -0.0434 | 122.716
13.5 | 1.6331 | 0.01362 | -0.0418 | 119.9046
14 | 1.6688 | 0.01414 | -0.0388 | 118.0198
14.5 | 1.7042 | 0.01486 | -0.036 | 114.6837
15 | 1.7266 | 0.01568 | -0.031 | 110.1148
15.5 | 1.7497 | 0.01672 | -0.0268 | 104.6471
16 | 1.7723 | 0.018 | -0.0231 | 98.4611
16.5 | 1.7899 | 0.01976 | -0.0193 | 90.582
17 | 1.8103 | 0.02154 | -0.0164 | 84.0436
17.5 | 1.8265 | 0.02379 | -0.0135 | 76.776
18 | 1.8402 | 0.02641 | -0.011 | 69.6782
18.5 | 1.8567 | 0.02899 | -0.0092 | 64.0462
19 | 1.8695 | 0.03207 | -0.0077 | 58.2944
19.5 | 1.8794 | 0.0356 | -0.0065 | 52.7921
20 | 1.8887 | 0.03945 | -0.0058 | 47.8758

## 123. Re 14M Mach 0.10 (1)
BIGFOIL.COM POLAR EXPORT
NACA64-213
NACA64-213 |  |  |  | Cl Max: | 1.214 | at alpha= | 11 | deg
JavaFoil+Calcfoil stall+Eppler ext transition |  |  |  | L/D Max: | 118.143 | at alpha= | 9.5 | deg
Re: | 14000000 |  |  | Cd Min: | 0.00459 | at alpha= | -0.5 | deg
Mach: | 0.1 |  |  | Cl=0 at alpha= | -1.7787 | deg
|  |  |  | @ Cl=0.1, Cd= | 0.004842
|  |  |  | @ Cl=0.4, Cd= | 0.0053324
|  |  |  | @ Cl=0.6, Cd= | 0.0067275
alpha (deg) | Cl | Cd | Cm | Cl/Cd
-18 | -0.677 | 0.13149 | -0.013 | -5.149
-17.5 | -0.7 | 0.12361 | -0.013 | -5.664
-17 | -0.722 | 0.11565 | -0.014 | -6.244
-16.5 | -0.754 | 0.09587 | -0.017 | -7.865
-16 | -0.782 | 0.08202 | -0.018 | -9.539
-15.5 | -0.788 | 0.087 | -0.017 | -9.052
-15 | -0.824 | 0.06538 | -0.02 | -12.608
-14.5 | -0.887 | 0.03446 | -0.024 | -25.745
-14 | -0.929 | 0.02103 | -0.026 | -44.182
-13.5 | -0.946 | 0.01695 | -0.027 | -55.806
-13 | -0.955 | 0.01442 | -0.028 | -66.201
-12.5 | -0.951 | 0.01299 | -0.028 | -73.174
-12 | -0.941 | 0.01195 | -0.029 | -78.761
-11.5 | -0.927 | 0.01112 | -0.03 | -83.417
-11 | -0.909 | 0.01035 | -0.031 | -87.799
-10.5 | -0.884 | 0.00998 | -0.031 | -88.647
-10 | -0.861 | 0.0095 | -0.032 | -90.609
-9.5 | -0.825 | 0.00902 | -0.033 | -91.557
-9 | -0.787 | 0.00863 | -0.034 | -91.12
-8.5 | -0.745 | 0.00825 | -0.034 | -90.21
-8 | -0.7 | 0.00788 | -0.035 | -88.8
-7.5 | -0.652 | 0.00764 | -0.035 | -85.271
-7 | -0.602 | 0.00742 | -0.036 | -81.133
-6.5 | -0.549 | 0.00716 | -0.037 | -76.708
-6 | -0.495 | 0.00696 | -0.037 | -71.116
-5.5 | -0.44 | 0.00681 | -0.038 | -64.556
-5 | -0.383 | 0.00667 | -0.038 | -57.39
-4.5 | -0.324 | 0.00645 | -0.039 | -50.31
-4 | -0.266 | 0.00634 | -0.04 | -41.905
-3.5 | -0.206 | 0.00618 | -0.04 | -33.399
-3 | -0.147 | 0.00608 | -0.041 | -24.117
-2.5 | -0.087 | 0.00549 | -0.041 | -15.785
-2 | -0.027 | 0.00524 | -0.042 | -5.078
-1.5 | 0.034 | 0.00501 | -0.043 | 6.729
-1 | 0.094 | 0.00487 | -0.043 | 19.333
-0.5 | 0.154 | 0.00459 | -0.044 | 33.648
0 | 0.215 | 0.00462 | -0.044 | 46.454
0.5 | 0.275 | 0.00475 | -0.045 | 57.979
1 | 0.336 | 0.00512 | -0.046 | 65.497
1.5 | 0.396 | 0.00531 | -0.046 | 74.551
2 | 0.455 | 0.00564 | -0.047 | 80.638
2.5 | 0.514 | 0.00597 | -0.047 | 86.063
3 | 0.573 | 0.00643 | -0.048 | 89.108
3.5 | 0.632 | 0.00708 | -0.048 | 89.2
4 | 0.689 | 0.00732 | -0.049 | 94.128
4.5 | 0.746 | 0.0076 | -0.049 | 98.147
5 | 0.801 | 0.00784 | -0.05 | 102.198
5.5 | 0.855 | 0.00805 | -0.051 | 106.179
6 | 0.906 | 0.00835 | -0.051 | 108.547
6.5 | 0.956 | 0.00867 | -0.052 | 110.29
7 | 1.004 | 0.00909 | -0.052 | 110.384
7.5 | 1.048 | 0.00891 | -0.053 | 117.658
8 | 1.089 | 0.00927 | -0.053 | 117.448
8.5 | 1.123 | 0.00965 | -0.054 | 116.399
9 | 1.153 | 0.01009 | -0.054 | 114.336
9.5 | 1.178 | 0.00997 | -0.055 | 118.143
10 | 1.196 | 0.01046 | -0.055 | 114.409
10.5 | 1.208 | 0.01201 | -0.055 | 100.612
11 | 1.214 | 0.01258 | -0.056 | 96.492
11.5 | 1.214 | 0.01327 | -0.056 | 91.461
12 | 1.208 | 0.01402 | -0.056 | 86.127
12.5 | 1.193 | 0.01536 | -0.056 | 77.703
13 | 1.174 | 0.01687 | -0.056 | 69.585
13.5 | 1.149 | 0.01864 | -0.056 | 61.651
14 | 1.118 | 0.02125 | -0.056 | 52.619
14.5 | 1.076 | 0.0264 | -0.055 | 40.762
15 | 1.023 | 0.03623 | -0.054 | 28.239
15.5 | 0.995 | 0.03764 | -0.054 | 26.431
16 | 0.879 | 0.0898 | -0.043 | 9.793

## 124. Re 14M Mach 0.10 (2)
BIGFOIL.COM POLAR EXPORT
NACA64-213
NACA64-213 |  |  |  | Cl Max: | 1.8777 | at alpha= | 20 | deg
XFOIL ncrit=9 |  |  |  | L/D Max: | 132.598 | at alpha= | 9.5 | deg
Re: | 14000000 |  |  | Cd Min: | 0.04356 | at alpha= | 20 | deg
Mach: | 0.1 |  |  | Cl=0 at alpha= | -1.6098 | deg
|  |  |  | @ Cl=0.1, Cd= | 0.0041256
|  |  |  | @ Cl=0.4, Cd= | 0.0049375
|  |  |  | @ Cl=0.6, Cd= | 0.0060988
alpha (deg) | Cl | Cd | Cm | Cl/Cd
-20 | -1.7273 | 0.03444 | -0.051 | -50.1539
-19.5 | -1.725 | 0.02988 | -0.0512 | -57.7309
-19 | -1.7099 | 0.02662 | -0.0509 | -64.2337
-18.5 | -1.6946 | 0.02349 | -0.0502 | -72.1413
-18 | -1.6696 | 0.02122 | -0.0495 | -78.6805
-17.5 | -1.641 | 0.0193 | -0.0487 | -85.0259
-17 | -1.607 | 0.01772 | -0.048 | -90.6885
-16.5 | -1.5663 | 0.01634 | -0.0481 | -95.8568
-16 | -1.5422 | 0.01528 | -0.0442 | -100.9293
-15.5 | -1.5092 | 0.01448 | -0.0411 | -104.2265
-15 | -1.4691 | 0.01371 | -0.0391 | -107.1554
-14.5 | -1.4135 | 0.01296 | -0.0401 | -109.0664
-14 | -1.3698 | 0.01239 | -0.0384 | -110.5569
-13.5 | -1.3252 | 0.0117 | -0.0369 | -113.265
-13 | -1.2775 | 0.0111 | -0.0358 | -115.0901
-12.5 | -1.2281 | 0.01053 | -0.0351 | -116.6287
-12 | -1.1769 | 0.01004 | -0.0345 | -117.2211
-11.5 | -1.1244 | 0.00962 | -0.0342 | -116.8815
-11 | -1.071 | 0.00924 | -0.034 | -115.9091
-10.5 | -1.0169 | 0.00887 | -0.0339 | -114.6449
-10 | -0.9624 | 0.00851 | -0.0339 | -113.0905
-9.5 | -0.9077 | 0.00812 | -0.0338 | -111.7857
-9 | -0.8525 | 0.00776 | -0.0339 | -109.8582
-8.5 | -0.7967 | 0.00745 | -0.0341 | -106.9396
-8 | -0.7402 | 0.00719 | -0.0343 | -102.9485
-7.5 | -0.6834 | 0.00696 | -0.0346 | -98.1897
-7 | -0.6265 | 0.00669 | -0.035 | -93.6472
-6.5 | -0.5692 | 0.00647 | -0.0354 | -87.9753
-6 | -0.5115 | 0.00628 | -0.0358 | -81.449
-5.5 | -0.4538 | 0.00607 | -0.0363 | -74.7611
-5 | -0.3958 | 0.00592 | -0.0368 | -66.8581
-4.5 | -0.3377 | 0.00575 | -0.0373 | -58.7304
-4 | -0.2793 | 0.0056 | -0.0379 | -49.875
-3.5 | -0.2209 | 0.00546 | -0.0385 | -40.4579
-3 | -0.1624 | 0.0053 | -0.0391 | -30.6415
-2.5 | -0.104 | 0.00507 | -0.0397 | -20.5128
-2 | -0.0455 | 0.00487 | -0.0403 | -9.3429
-1.5 | 0.0128 | 0.00463 | -0.041 | 2.7646
-1 | 0.0714 | 0.00437 | -0.0418 | 16.3387
-0.5 | 0.1299 | 0.00387 | -0.0428 | 33.5659
0 | 0.1887 | 0.0038 | -0.0435 | 49.6579
0.5 | 0.2473 | 0.00384 | -0.0442 | 64.401
1 | 0.3058 | 0.00394 | -0.0448 | 77.6142
1.5 | 0.3598 | 0.00466 | -0.0448 | 77.2103
2 | 0.4163 | 0.00505 | -0.0451 | 82.4356
2.5 | 0.4731 | 0.00538 | -0.0455 | 87.9368
3 | 0.5298 | 0.00571 | -0.0458 | 92.7846
3.5 | 0.5865 | 0.00603 | -0.0461 | 97.2637
4 | 0.6434 | 0.00632 | -0.0464 | 101.8038
4.5 | 0.7005 | 0.00655 | -0.0468 | 106.9466
5 | 0.7575 | 0.00676 | -0.0471 | 112.0562
5.5 | 0.8145 | 0.00698 | -0.0474 | 116.6905
6 | 0.8708 | 0.00725 | -0.0476 | 120.1103
6.5 | 0.9272 | 0.00748 | -0.0479 | 123.9572
7 | 0.9829 | 0.00779 | -0.048 | 126.1746
7.5 | 1.0386 | 0.00806 | -0.0481 | 128.8586
8 | 1.0936 | 0.00838 | -0.0481 | 130.5012
8.5 | 1.1478 | 0.00876 | -0.048 | 131.0274
9 | 1.2021 | 0.0091 | -0.0479 | 132.0989
9.5 | 1.2557 | 0.00947 | -0.0476 | 132.5977
10 | 1.3079 | 0.00993 | -0.0472 | 131.712
10.5 | 1.3593 | 0.01043 | -0.0466 | 130.326
11 | 1.4108 | 0.01087 | -0.0461 | 129.7884
11.5 | 1.461 | 0.01136 | -0.0454 | 128.6092
12 | 1.5095 | 0.01193 | -0.0444 | 126.5298
12.5 | 1.5558 | 0.01259 | -0.0431 | 123.5743
13 | 1.6002 | 0.01328 | -0.0414 | 120.497
13.5 | 1.6434 | 0.01391 | -0.0397 | 118.1452
14 | 1.6781 | 0.01449 | -0.0362 | 115.8109
14.5 | 1.7044 | 0.01527 | -0.0314 | 111.6176
15 | 1.7273 | 0.01626 | -0.0267 | 106.23
15.5 | 1.7498 | 0.01754 | -0.0225 | 99.7605
16 | 1.7711 | 0.01908 | -0.0188 | 92.8249
16.5 | 1.7875 | 0.02113 | -0.0151 | 84.5954
17 | 1.8068 | 0.0232 | -0.0122 | 77.8793
17.5 | 1.823 | 0.02568 | -0.0095 | 70.9891
18 | 1.8385 | 0.02841 | -0.0074 | 64.7131
18.5 | 1.854 | 0.03133 | -0.0057 | 59.1765
19 | 1.8646 | 0.03486 | -0.0043 | 53.4882
19.5 | 1.8727 | 0.0389 | -0.0034 | 48.1414
20 | 1.8777 | 0.04356 | -0.0031 | 43.1061

## 125. Re 14M Mach 0.25 (1)
BIGFOIL.COM POLAR EXPORT
NACA64-213
NACA64-213 |  |  |  | Cl Max: | 1.164 | at alpha= | 10 | deg
JavaFoil+Calcfoil stall+Eppler ext transition |  |  |  | L/D Max: | 114.405 | at alpha= | 7 | deg
Re: | 14000000 |  |  | Cd Min: | 0.00461 | at alpha= | -0.5 | deg
Mach: | 0.25 |  |  | Cl=0 at alpha= | -1.7823 | deg
|  |  |  | @ Cl=0.1, Cd= | 0.0048669
|  |  |  | @ Cl=0.4, Cd= | 0.0053452
|  |  |  | @ Cl=0.6, Cd= | 0.006691
alpha (deg) | Cl | Cd | Cm | Cl/Cd
-16.5 | -0.428 | 0.1296 | -0.012 | -3.3
-16 | -0.483 | 0.11967 | -0.013 | -4.036
-15.5 | -0.535 | 0.10806 | -0.014 | -4.951
-15 | -0.582 | 0.10053 | -0.015 | -5.79
-14.5 | -0.623 | 0.09577 | -0.015 | -6.505
-14 | -0.659 | 0.08971 | -0.016 | -7.35
-13.5 | -0.692 | 0.08197 | -0.017 | -8.446
-13 | -0.78 | 0.03716 | -0.025 | -21.002
-12.5 | -0.834 | 0.02044 | -0.028 | -40.788
-12 | -0.863 | 0.01434 | -0.03 | -60.181
-11.5 | -0.869 | 0.01276 | -0.03 | -68.079
-11 | -0.867 | 0.01155 | -0.031 | -75.027
-10.5 | -0.856 | 0.01084 | -0.032 | -78.983
-10 | -0.839 | 0.01019 | -0.033 | -82.365
-9.5 | -0.816 | 0.00869 | -0.034 | -93.978
-9 | -0.788 | 0.00911 | -0.034 | -86.469
-8.5 | -0.75 | 0.00864 | -0.035 | -86.866
-8 | -0.708 | 0.00824 | -0.036 | -86.012
-7.5 | -0.663 | 0.00784 | -0.036 | -84.511
-7 | -0.613 | 0.00759 | -0.037 | -80.801
-6.5 | -0.561 | 0.00739 | -0.038 | -75.996
-6 | -0.507 | 0.00712 | -0.038 | -71.219
-5.5 | -0.45 | 0.00695 | -0.039 | -64.813
-5 | -0.392 | 0.00671 | -0.039 | -58.45
-4.5 | -0.333 | 0.00656 | -0.04 | -50.785
-4 | -0.273 | 0.00637 | -0.041 | -42.847
-3.5 | -0.212 | 0.00627 | -0.041 | -33.786
-3 | -0.151 | 0.00612 | -0.042 | -24.63
-2.5 | -0.089 | 0.0056 | -0.043 | -15.897
-2 | -0.027 | 0.00526 | -0.043 | -5.195
-1.5 | 0.035 | 0.00503 | -0.044 | 6.88
-1 | 0.097 | 0.00488 | -0.044 | 19.793
-0.5 | 0.159 | 0.00461 | -0.045 | 34.398
0 | 0.221 | 0.00462 | -0.046 | 47.762
0.5 | 0.283 | 0.00475 | -0.046 | 59.507
1 | 0.345 | 0.00515 | -0.047 | 66.9
1.5 | 0.407 | 0.00537 | -0.047 | 75.77
2 | 0.467 | 0.0057 | -0.048 | 82.05
2.5 | 0.528 | 0.00605 | -0.049 | 87.302
3 | 0.589 | 0.00657 | -0.049 | 89.646
3.5 | 0.649 | 0.00723 | -0.05 | 89.76
4 | 0.708 | 0.00747 | -0.05 | 94.791
4.5 | 0.765 | 0.00773 | -0.051 | 98.97
5 | 0.821 | 0.00802 | -0.051 | 102.375
5.5 | 0.875 | 0.0083 | -0.052 | 105.448
6 | 0.927 | 0.00867 | -0.052 | 106.967
6.5 | 0.976 | 0.00904 | -0.053 | 107.972
7 | 1.022 | 0.00893 | -0.054 | 114.405
7.5 | 1.063 | 0.00929 | -0.054 | 114.395
8 | 1.1 | 0.00973 | -0.055 | 113.148
8.5 | 1.128 | 0.01022 | -0.055 | 110.394
9 | 1.149 | 0.01015 | -0.056 | 113.163
9.5 | 1.161 | 0.01164 | -0.056 | 99.752
10 | 1.164 | 0.0122 | -0.056 | 95.387
10.5 | 1.156 | 0.01292 | -0.057 | 89.531
11 | 1.139 | 0.01392 | -0.057 | 81.798
11.5 | 1.109 | 0.01531 | -0.057 | 72.449
12 | 1.072 | 0.01668 | -0.057 | 64.235
12.5 | 1.02 | 0.01941 | -0.057 | 52.544
13 | 0.92 | 0.03478 | -0.053 | 26.443
13.5 | 0.782 | 0.08377 | -0.038 | 9.33
14 | 0.724 | 0.093 | -0.035 | 7.785
14.5 | 0.663 | 0.10251 | -0.033 | 6.472
15 | 0.6 | 0.11149 | -0.031 | 5.382

## 126. Re 14M Mach 0.25 (2)
BIGFOIL.COM POLAR EXPORT
NACA64-213
NACA64-213 |  |  |  | Cl Max: | 1.7869 | at alpha= | 17.5 | deg
XFOIL ncrit=9 |  |  |  | L/D Max: | 130.523 | at alpha= | 9 | deg
Re: | 14000000 |  |  | Cd Min: | 0.08691 | at alpha= | -20 | deg
Mach: | 0.25 |  |  | Cl=0 at alpha= | -1.6061 | deg
|  |  |  | @ Cl=0.1, Cd= | 0.0042479
|  |  |  | @ Cl=0.4, Cd= | 0.0048728
|  |  |  | @ Cl=0.6, Cd= | 0.0061086
alpha (deg) | Cl | Cd | Cm | Cl/Cd
-20 | -1.4409 | 0.08691 | -0.0405 | -16.5792
-19.5 | -1.5038 | 0.071 | -0.0502 | -21.1803
-19 | -1.5377 | 0.05969 | -0.0563 | -25.7614
-18.5 | -1.5761 | 0.04878 | -0.0615 | -32.3104
-18 | -1.5944 | 0.04077 | -0.0642 | -39.1072
-17.5 | -1.6056 | 0.03413 | -0.0653 | -47.0437
-17 | -1.6003 | 0.02921 | -0.0651 | -54.786
-16.5 | -1.586 | 0.02527 | -0.0642 | -62.7622
-16 | -1.5637 | 0.02215 | -0.0628 | -70.5959
-15.5 | -1.5366 | 0.01953 | -0.0609 | -78.679
-15 | -1.5034 | 0.01745 | -0.0589 | -86.1547
-14 | -1.4113 | 0.01475 | -0.0557 | -95.6814
-13.5 | -1.3721 | 0.01397 | -0.0516 | -98.2176
-13 | -1.3305 | 0.01284 | -0.0482 | -103.6215
-12.5 | -1.2822 | 0.01194 | -0.0456 | -107.3869
-12 | -1.2304 | 0.01117 | -0.0436 | -110.1522
-11.5 | -1.1761 | 0.01053 | -0.0421 | -111.6904
-11 | -1.1203 | 0.00996 | -0.0408 | -112.4799
-10.5 | -1.0634 | 0.00946 | -0.0398 | -112.4101
-10 | -1.0056 | 0.00901 | -0.039 | -111.6093
-9.5 | -0.9472 | 0.00861 | -0.0384 | -110.0116
-9 | -0.889 | 0.00817 | -0.0378 | -108.8127
-8.5 | -0.8303 | 0.00776 | -0.0375 | -106.9974
-8 | -0.771 | 0.00743 | -0.0373 | -103.7685
-7.5 | -0.7113 | 0.00715 | -0.0372 | -99.4825
-7 | -0.6514 | 0.00689 | -0.0372 | -94.5428
-6.5 | -0.5916 | 0.00662 | -0.0373 | -89.3656
-6 | -0.5314 | 0.0064 | -0.0375 | -83.0312
-5.5 | -0.471 | 0.00619 | -0.0378 | -76.0905
-5 | -0.4107 | 0.00599 | -0.0382 | -68.5643
-4.5 | -0.3502 | 0.00583 | -0.0386 | -60.0686
-4 | -0.2897 | 0.00567 | -0.0391 | -51.0935
-3.5 | -0.229 | 0.00551 | -0.0396 | -41.5608
-3 | -0.1685 | 0.00537 | -0.0402 | -31.378
-2.5 | -0.108 | 0.00513 | -0.0408 | -21.0526
-2 | -0.0475 | 0.00492 | -0.0414 | -9.6545
-1.5 | 0.0128 | 0.00464 | -0.0421 | 2.7586
-1 | 0.0733 | 0.00438 | -0.0429 | 16.7352
0 | 0.1946 | 0.00378 | -0.0447 | 51.4815
0.5 | 0.2551 | 0.00382 | -0.0453 | 66.7801
1 | 0.3156 | 0.00392 | -0.046 | 80.5102
1.5 | 0.3713 | 0.00466 | -0.046 | 79.6781
2 | 0.4293 | 0.00509 | -0.0462 | 84.3418
2.5 | 0.4879 | 0.00544 | -0.0465 | 89.6875
3 | 0.5466 | 0.00578 | -0.0468 | 94.5675
3.5 | 0.6051 | 0.00614 | -0.047 | 98.5505
4 | 0.6642 | 0.00642 | -0.0472 | 103.4579
4.5 | 0.7236 | 0.00665 | -0.0474 | 108.812
5 | 0.7828 | 0.00689 | -0.0476 | 113.6139
5.5 | 0.842 | 0.00714 | -0.0477 | 117.9272
6 | 0.901 | 0.00741 | -0.0477 | 121.5924
6.5 | 0.9597 | 0.0077 | -0.0476 | 124.6364
7 | 1.0182 | 0.00802 | -0.0474 | 126.9576
7.5 | 1.0763 | 0.00835 | -0.0471 | 128.8982
8 | 1.1336 | 0.00875 | -0.0466 | 129.5543
8.5 | 1.1911 | 0.00913 | -0.046 | 130.46
9 | 1.2478 | 0.00956 | -0.0453 | 130.523
9.5 | 1.3031 | 0.01008 | -0.0442 | 129.2758
10 | 1.358 | 0.01061 | -0.043 | 127.9925
10.5 | 1.4124 | 0.01114 | -0.0417 | 126.7864
11 | 1.4649 | 0.01177 | -0.0399 | 124.4605
11.5 | 1.5146 | 0.01252 | -0.0377 | 120.9744
12 | 1.5621 | 0.01332 | -0.0351 | 117.2748
12.5 | 1.6077 | 0.0141 | -0.0321 | 114.0213
13 | 1.6408 | 0.01494 | -0.027 | 109.826
14.5 | 1.7043 | 0.01925 | -0.0096 | 88.5351
15 | 1.7245 | 0.02151 | -0.0053 | 80.172
15.5 | 1.745 | 0.02402 | -0.0017 | 72.6478
16 | 1.7632 | 0.02693 | 0.0015 | 65.4734
16.5 | 1.774 | 0.03067 | 0.0044 | 57.8415
17 | 1.7844 | 0.03475 | 0.0064 | 51.3496
17.5 | 1.7869 | 0.03992 | 0.0078 | 44.762
18 | 1.7831 | 0.04617 | 0.0081 | 38.6203
18.5 | 1.7787 | 0.05303 | 0.0073 | 33.5414
19 | 1.7612 | 0.06197 | 0.0049 | 28.4202
19.5 | 1.74 | 0.07212 | 0.001 | 24.1265
20 | 1.7109 | 0.08409 | -0.0047 | 20.3461

## 127. Re 14M Mach 0.50 (1)
BIGFOIL.COM POLAR EXPORT
NACA64-213
NACA64-213 |  |  |  | Cl Max: | 1.179 | at alpha= | 20 | deg
JavaFoil+Calcfoil stall+Eppler ext transition |  |  |  | L/D Max: | 104.545 | at alpha= | 5.5 | deg
Re: | 14000000 |  |  | Cd Min: | 0.0047 | at alpha= | -0.5 | deg
Mach: | 0.5 |  |  | Cl=0 at alpha= | -1.7786 | deg
|  |  |  | @ Cl=0.1, Cd= | 0.0050186
|  |  |  | @ Cl=0.4, Cd= | 0.0053721
|  |  |  | @ Cl=0.6, Cd= | 0.006593
alpha (deg) | Cl | Cd | Cm | Cl/Cd
-20 | -1.002 | 0.16733 | -0.014 | -5.986
-19.5 | -0.974 | 0.16298 | -0.015 | -5.976
-19 | -0.946 | 0.15557 | -0.015 | -6.084
-18.5 | -0.918 | 0.14786 | -0.015 | -6.21
-18 | -0.896 | 0.13342 | -0.016 | -6.717
-17.5 | -0.868 | 0.1277 | -0.016 | -6.796
-17 | -0.839 | 0.1247 | -0.016 | -6.727
-16.5 | -0.811 | 0.11848 | -0.016 | -6.844
-16 | -0.782 | 0.12029 | -0.016 | -6.505
-15.5 | -0.76 | 0.10682 | -0.018 | -7.111
-15 | -0.73 | 0.10138 | -0.018 | -7.205
-14.5 | -0.708 | 0.09075 | -0.019 | -7.805
-14 | -0.697 | 0.07194 | -0.023 | -9.689
-13.5 | -0.645 | 0.09767 | -0.017 | -6.604
-13 | -0.619 | 0.0889 | -0.018 | -6.962
-12.5 | -0.596 | 0.07751 | -0.02 | -7.689
-12 | -0.616 | 0.0395 | -0.029 | -15.585
-11.5 | -0.629 | 0.01841 | -0.033 | -34.16
-11 | -0.606 | 0.01473 | -0.034 | -41.173
-10.5 | -0.48 | 0.07037 | -0.018 | -6.825
-10 | -0.458 | 0.05887 | -0.022 | -7.778
-9.5 | -0.508 | 0.01384 | -0.036 | -36.703
-9 | -0.481 | 0.01202 | -0.037 | -40.022
-8.5 | -0.37 | 0.05549 | -0.019 | -6.669
-8 | -0.415 | 0.01123 | -0.039 | -37.002
-7.5 | -0.619 | 0.01002 | -0.04 | -61.815
-7 | -0.624 | 0.00822 | -0.041 | -75.918
-6.5 | -0.595 | 0.00848 | -0.042 | -70.215
-6 | -0.549 | 0.00793 | -0.043 | -69.217
-5.5 | -0.494 | 0.00763 | -0.043 | -64.703
-5 | -0.434 | 0.00727 | -0.044 | -59.602
-4.5 | -0.369 | 0.00704 | -0.045 | -52.508
-4 | -0.303 | 0.00681 | -0.045 | -44.544
-3.5 | -0.236 | 0.00661 | -0.046 | -35.729
-3 | -0.168 | 0.00643 | -0.047 | -26.161
-2.5 | -0.099 | 0.00598 | -0.048 | -16.647
-2 | -0.031 | 0.00547 | -0.048 | -5.578
-1.5 | 0.039 | 0.00516 | -0.049 | 7.497
-1 | 0.108 | 0.005 | -0.05 | 21.63
-0.5 | 0.177 | 0.0047 | -0.05 | 37.777
0 | 0.247 | 0.00473 | -0.051 | 52.23
0.5 | 0.316 | 0.00478 | -0.052 | 66.125
1 | 0.385 | 0.00531 | -0.052 | 72.639
1.5 | 0.455 | 0.0056 | -0.053 | 81.268
2 | 0.522 | 0.00601 | -0.054 | 86.878
2.5 | 0.59 | 0.00649 | -0.054 | 90.879
3 | 0.656 | 0.00717 | -0.055 | 91.615
3.5 | 0.722 | 0.00786 | -0.056 | 91.905
4 | 0.786 | 0.00825 | -0.056 | 95.325
4.5 | 0.847 | 0.00868 | -0.057 | 97.605
5 | 0.903 | 0.00907 | -0.057 | 99.616
5.5 | 0.952 | 0.00911 | -0.058 | 104.545
6 | 0.993 | 0.00964 | -0.059 | 102.965
6.5 | 1.018 | 0.00987 | -0.059 | 103.091
7 | 1.014 | 0.01175 | -0.06 | 86.329
7.5 | 0.943 | 0.01258 | -0.06 | 74.998
8 | 0.654 | 0.01386 | -0.06 | 47.17
8.5 | 0.562 | 0.05681 | -0.03 | 9.891
9 | 0.718 | 0.01467 | -0.061 | 48.932
9.5 | 0.744 | 0.01641 | -0.061 | 45.339
10 | 0.742 | 0.0246 | -0.058 | 30.148
10.5 | 0.67 | 0.07326 | -0.033 | 9.146
11 | 0.836 | 0.01847 | -0.062 | 45.261
11.5 | 0.859 | 0.02136 | -0.062 | 40.205
12 | 0.75 | 0.08569 | -0.033 | 8.748
12.5 | 0.788 | 0.08087 | -0.041 | 9.743
13 | 0.94 | 0.02643 | -0.062 | 35.543
13.5 | 0.934 | 0.04 | -0.059 | 23.341
14 | 0.888 | 0.07939 | -0.049 | 11.182
14.5 | 0.904 | 0.09135 | -0.046 | 9.9
15 | 0.914 | 0.10767 | -0.04 | 8.488
15.5 | 0.942 | 0.11255 | -0.041 | 8.372
16 | 0.973 | 0.1154 | -0.044 | 8.434
16.5 | 1.001 | 0.12063 | -0.044 | 8.297
17 | 1.019 | 0.14083 | -0.042 | 7.235
17.5 | 1.048 | 0.13897 | -0.043 | 7.543
18 | 1.077 | 0.14233 | -0.045 | 7.568
18.5 | 1.104 | 0.15094 | -0.045 | 7.311
19 | 1.129 | 0.1613 | -0.045 | 6.999
19.5 | 1.153 | 0.172 | -0.045 | 6.704
20 | 1.179 | 0.18862 | -0.046 | 6.252

## 128. Re 14M Mach 0.50 (2)
BIGFOIL.COM POLAR EXPORT
NACA64-213
NACA64-213 |  |  |  | Cl Max: | 1.2888 | at alpha= | 8 | deg
XFOIL ncrit=9 |  |  |  | L/D Max: | 125.406 | at alpha= | 7 | deg
Re: | 14000000 |  |  | Cd Min: | 0.11988 | at alpha= | -13.5 | deg
Mach: | 0.5 |  |  | Cl=0 at alpha= | -1.5895 | deg
|  |  |  | @ Cl=0.1, Cd= | 0.0042482
|  |  |  | @ Cl=0.4, Cd= | 0.0043672
|  |  |  | @ Cl=0.6, Cd= | 0.0060589
alpha (deg) | Cl | Cd | Cm | Cl/Cd
-13.5 | -0.6355 | 0.11988 | -0.026 | -5.3011
-13 | -0.6343 | 0.10417 | -0.0416 | -6.0891
-12.5 | -0.655 | 0.09157 | -0.0495 | -7.153
-12 | -0.6709 | 0.07955 | -0.0574 | -8.4337
-11.5 | -0.6862 | 0.06615 | -0.0662 | -10.3734
-11 | -0.7077 | 0.05423 | -0.0752 | -13.05
-10.5 | -0.7367 | 0.04405 | -0.0816 | -16.7242
-10 | -0.7701 | 0.0354 | -0.0848 | -21.7542
-9.5 | -0.8073 | 0.02808 | -0.084 | -28.75
-9 | -0.8484 | 0.02204 | -0.0782 | -38.4936
-8.5 | -0.8784 | 0.01725 | -0.0679 | -50.9217
-8 | -0.8737 | 0.01211 | -0.06 | -72.147
-7.5 | -0.8337 | 0.00919 | -0.0539 | -90.7182
-7 | -0.7678 | 0.00807 | -0.0505 | -95.1425
-6.5 | -0.696 | 0.00748 | -0.0484 | -93.0481
-6 | -0.6235 | 0.00706 | -0.0469 | -88.3144
-5.5 | -0.5514 | 0.0067 | -0.0459 | -82.2985
-5 | -0.4794 | 0.00644 | -0.0452 | -74.441
-4.5 | -0.4081 | 0.00618 | -0.0449 | -66.0356
-4 | -0.337 | 0.00598 | -0.0448 | -56.3545
-3.5 | -0.2664 | 0.00578 | -0.0449 | -46.09
-3 | -0.1962 | 0.00561 | -0.0451 | -34.9733
-2.5 | -0.1262 | 0.0054 | -0.0456 | -23.3704
-1.5 | 0.0124 | 0.00478 | -0.0468 | 2.5941
-1 | 0.0816 | 0.0044 | -0.0477 | 18.5455
-0.5 | 0.1507 | 0.00383 | -0.0489 | 39.3473
0 | 0.2207 | 0.00377 | -0.0497 | 58.5411
0.5 | 0.2904 | 0.0038 | -0.0505 | 76.4211
1 | 0.3598 | 0.00391 | -0.0511 | 92.0205
1.5 | 0.4231 | 0.00463 | -0.0509 | 91.3823
2 | 0.4876 | 0.00527 | -0.0508 | 92.5237
2.5 | 0.5539 | 0.00574 | -0.0507 | 96.4983
3 | 0.6204 | 0.0062 | -0.0504 | 100.0645
3.5 | 0.6877 | 0.00661 | -0.05 | 104.0393
4 | 0.7568 | 0.0069 | -0.0496 | 109.6812
4.5 | 0.8262 | 0.0072 | -0.049 | 114.75
5 | 0.8956 | 0.00754 | -0.0481 | 118.7798
5.5 | 0.9658 | 0.00789 | -0.047 | 122.4081
6 | 1.0353 | 0.00832 | -0.0453 | 124.4351
7 | 1.1738 | 0.00936 | -0.0403 | 125.406
7.5 | 1.2396 | 0.01012 | -0.0364 | 122.4901
8 | 1.2888 | 0.01164 | -0.0297 | 110.7216
8.5 | 1.2856 | 0.0144 | -0.0167 | 89.2778
9 | 1.2659 | 0.01876 | -0.0053 | 67.4787
9.5 | 1.2385 | 0.02498 | 0.0028 | 49.5797
10 | 1.2033 | 0.03261 | 0.0075 | 36.8997
10.5 | 1.1663 | 0.0415 | 0.0084 | 28.1036
11 | 1.1306 | 0.05167 | 0.0058 | 21.8812
11.5 | 1.0958 | 0.06356 | 0.0001 | 17.2404
12 | 1.0664 | 0.07671 | -0.0082 | 13.9017
12.5 | 1.0421 | 0.09131 | -0.0185 | 11.4128
13 | 1.0245 | 0.10666 | -0.0293 | 9.6053

## 129. Re 16M Mach 0.00 (1)
BIGFOIL.COM POLAR EXPORT
NACA64-213
NACA64-213 |  |  |  | Cl Max: | 1.227 | at alpha= | 11.5 | deg
JavaFoil+Calcfoil stall+Eppler ext transition |  |  |  | L/D Max: | 122.047 | at alpha= | 10.5 | deg
Re: | 16000000 |  |  | Cd Min: | 0.00471 | at alpha= | 0 | deg
Mach: | 0 |  |  | Cl=0 at alpha= | -1.7833 | deg
|  |  |  | @ Cl=0.1, Cd= | 0.00492
|  |  |  | @ Cl=0.4, Cd= | 0.0054195
|  |  |  | @ Cl=0.6, Cd= | 0.0066944
alpha (deg) | Cl | Cd | Cm | Cl/Cd
-18 | -0.724 | 0.12615 | -0.013 | -5.74
-17.5 | -0.744 | 0.11759 | -0.014 | -6.33
-17 | -0.764 | 0.10864 | -0.015 | -7.034
-16.5 | -0.786 | 0.09747 | -0.016 | -8.063
-16 | -0.866 | 0.04518 | -0.022 | -19.171
-15.5 | -0.899 | 0.03339 | -0.023 | -26.934
-15 | -0.91 | 0.03197 | -0.023 | -28.459
-14.5 | -0.934 | 0.02457 | -0.025 | -38.004
-14 | -0.958 | 0.01804 | -0.026 | -53.097
-13.5 | -0.968 | 0.01528 | -0.027 | -63.39
-13 | -0.971 | 0.01354 | -0.028 | -71.684
-12.5 | -0.964 | 0.0122 | -0.028 | -79.069
-12 | -0.952 | 0.01135 | -0.029 | -83.882
-11.5 | -0.934 | 0.01079 | -0.03 | -86.581
-11 | -0.915 | 0.00996 | -0.031 | -91.869
-10.5 | -0.889 | 0.00878 | -0.031 | -101.204
-10 | -0.861 | 0.0093 | -0.032 | -92.646
-9.5 | -0.825 | 0.00876 | -0.033 | -94.214
-9 | -0.786 | 0.00841 | -0.033 | -93.47
-8.5 | -0.743 | 0.00811 | -0.034 | -91.658
-8 | -0.698 | 0.00779 | -0.035 | -89.549
-7.5 | -0.65 | 0.0075 | -0.035 | -86.608
-7 | -0.599 | 0.00721 | -0.036 | -83.165
-6.5 | -0.547 | 0.00708 | -0.036 | -77.232
-6 | -0.493 | 0.00684 | -0.037 | -72.116
-5.5 | -0.438 | 0.00668 | -0.038 | -65.48
-5 | -0.381 | 0.0065 | -0.038 | -58.592
-4.5 | -0.323 | 0.00635 | -0.039 | -50.894
-4 | -0.264 | 0.00623 | -0.039 | -42.402
-3.5 | -0.205 | 0.00608 | -0.04 | -33.772
-3 | -0.146 | 0.00598 | -0.041 | -24.417
-2.5 | -0.086 | 0.00556 | -0.041 | -15.526
-2 | -0.026 | 0.00526 | -0.042 | -5.025
-1.5 | 0.034 | 0.00509 | -0.042 | 6.585
-1 | 0.094 | 0.00493 | -0.043 | 18.968
-0.5 | 0.154 | 0.00483 | -0.044 | 31.781
0 | 0.214 | 0.00471 | -0.044 | 45.421
0.5 | 0.274 | 0.00499 | -0.045 | 54.866
1 | 0.334 | 0.00518 | -0.045 | 64.394
1.5 | 0.394 | 0.00539 | -0.046 | 73.045
2 | 0.453 | 0.00568 | -0.046 | 79.735
2.5 | 0.512 | 0.00599 | -0.047 | 85.478
3 | 0.57 | 0.00643 | -0.048 | 88.744
3.5 | 0.629 | 0.00695 | -0.048 | 90.458
4 | 0.686 | 0.00716 | -0.049 | 95.855
4.5 | 0.742 | 0.00741 | -0.049 | 100.188
5 | 0.797 | 0.00767 | -0.05 | 103.954
5.5 | 0.851 | 0.00788 | -0.05 | 108.01
6 | 0.903 | 0.00816 | -0.051 | 110.596
6.5 | 0.952 | 0.00848 | -0.051 | 112.269
7 | 1 | 0.00887 | -0.052 | 112.774
7.5 | 1.045 | 0.00917 | -0.052 | 113.953
8 | 1.086 | 0.00902 | -0.053 | 120.388
8.5 | 1.122 | 0.00937 | -0.053 | 119.728
9 | 1.153 | 0.00976 | -0.054 | 118.058
9.5 | 1.179 | 0.01014 | -0.054 | 116.287
10 | 1.2 | 0.01009 | -0.055 | 118.945
10.5 | 1.215 | 0.00996 | -0.055 | 122.047
11 | 1.224 | 0.01211 | -0.056 | 101.043
11.5 | 1.227 | 0.01273 | -0.056 | 96.341
12 | 1.224 | 0.01353 | -0.056 | 90.454
12.5 | 1.216 | 0.01431 | -0.056 | 84.994
13 | 1.2 | 0.01582 | -0.056 | 75.856
13.5 | 1.181 | 0.01726 | -0.056 | 68.435
14 | 1.156 | 0.01923 | -0.056 | 60.121
14.5 | 1.131 | 0.021 | -0.056 | 53.856
15 | 1.1 | 0.02387 | -0.056 | 46.075
15.5 | 1.06 | 0.02898 | -0.056 | 36.585
16 | 0.993 | 0.04683 | -0.052 | 21.213
16.5 | 0.965 | 0.04991 | -0.053 | 19.327

## 130. Re 16M Mach 0.00 (2)
BIGFOIL.COM POLAR EXPORT
NACA64-213
NACA64-213 |  |  |  | Cl Max: | 1.9065 | at alpha= | 20 | deg
XFOIL ncrit=9 |  |  |  | L/D Max: | 135.941 | at alpha= | 9.5 | deg
Re: | 16000000 |  |  | Cd Min: | 0.03768 | at alpha= | 20 | deg
Mach: | 0 |  |  | Cl=0 at alpha= | -1.611 | deg
|  |  |  | @ Cl=0.1, Cd= | 0.0042125
|  |  |  | @ Cl=0.4, Cd= | 0.0049788
|  |  |  | @ Cl=0.6, Cd= | 0.0060114
alpha (deg) | Cl | Cd | Cm | Cl/Cd
-20 | -1.7596 | 0.02877 | -0.0476 | -61.1609
-19.5 | -1.7496 | 0.02528 | -0.0471 | -69.2089
-19 | -1.7288 | 0.02279 | -0.0466 | -75.8578
-18.5 | -1.7071 | 0.02046 | -0.0458 | -83.436
-18 | -1.6779 | 0.01872 | -0.0451 | -89.6314
-17.5 | -1.6446 | 0.01725 | -0.0446 | -95.3391
-17 | -1.6017 | 0.016 | -0.0453 | -100.1063
-16.5 | -1.5788 | 0.01501 | -0.0414 | -105.1832
-16 | -1.5461 | 0.01424 | -0.0386 | -108.5744
-15.5 | -1.5064 | 0.01353 | -0.0368 | -111.3378
-15 | -1.4627 | 0.01285 | -0.0357 | -113.8288
-14.5 | -1.4092 | 0.01232 | -0.0365 | -114.3831
-14 | -1.3644 | 0.01181 | -0.0353 | -115.5292
-13.5 | -1.3182 | 0.01119 | -0.0343 | -117.8016
-13 | -1.2703 | 0.01063 | -0.0336 | -119.5014
-12.5 | -1.2209 | 0.01009 | -0.0331 | -121.001
-12 | -1.1698 | 0.00964 | -0.0328 | -121.3485
-11.5 | -1.1175 | 0.00925 | -0.0327 | -120.8108
-11 | -1.0643 | 0.0089 | -0.0327 | -119.5843
-10.5 | -1.0106 | 0.00856 | -0.0327 | -118.0607
-10 | -0.9563 | 0.00824 | -0.0328 | -116.0558
-9.5 | -0.9019 | 0.00789 | -0.0329 | -114.3093
-9 | -0.8471 | 0.00755 | -0.0331 | -112.1987
-8.5 | -0.7917 | 0.00725 | -0.0334 | -109.2
-8 | -0.7356 | 0.007 | -0.0337 | -105.0857
-7.5 | -0.6791 | 0.00679 | -0.0341 | -100.0147
-7 | -0.6226 | 0.00653 | -0.0345 | -95.3446
-6.5 | -0.5658 | 0.00632 | -0.035 | -89.5253
-6 | -0.5085 | 0.00615 | -0.0355 | -82.6829
-5.5 | -0.4511 | 0.00595 | -0.036 | -75.8151
-5 | -0.3934 | 0.00579 | -0.0365 | -67.9447
-4.5 | -0.3356 | 0.00563 | -0.0371 | -59.6092
-4 | -0.2777 | 0.0055 | -0.0377 | -50.4909
-3.5 | -0.2195 | 0.00535 | -0.0383 | -41.028
-3 | -0.1613 | 0.00521 | -0.0389 | -30.9597
-2.5 | -0.1033 | 0.00502 | -0.0395 | -20.5777
-2 | -0.0452 | 0.00484 | -0.0402 | -9.3388
-1.5 | 0.0129 | 0.00462 | -0.0409 | 2.7922
-1 | 0.0712 | 0.00442 | -0.0416 | 16.1086
-0.5 | 0.1295 | 0.004 | -0.0425 | 32.375
0 | 0.1877 | 0.00381 | -0.0433 | 49.2651
0.5 | 0.2459 | 0.00385 | -0.044 | 63.8701
1 | 0.3031 | 0.00408 | -0.0445 | 74.2892
1.5 | 0.3574 | 0.00473 | -0.0446 | 75.5603
2 | 0.4139 | 0.00506 | -0.045 | 81.7984
2.5 | 0.4707 | 0.00534 | -0.0454 | 88.1461
3 | 0.5275 | 0.00562 | -0.0458 | 93.8612
3.5 | 0.5838 | 0.00594 | -0.0461 | 98.2828
4 | 0.6405 | 0.00619 | -0.0464 | 103.4733
4.5 | 0.6974 | 0.0064 | -0.0468 | 108.9688
5 | 0.754 | 0.00663 | -0.0472 | 113.7255
5.5 | 0.8106 | 0.00683 | -0.0475 | 118.6823
6 | 0.8667 | 0.00707 | -0.0478 | 122.5884
6.5 | 0.9228 | 0.0073 | -0.0481 | 126.411
7 | 0.9781 | 0.0076 | -0.0483 | 128.6974
7.5 | 1.0334 | 0.00786 | -0.0485 | 131.4758
8 | 1.0881 | 0.00817 | -0.0486 | 133.1824
8.5 | 1.142 | 0.00852 | -0.0486 | 134.0376
9 | 1.196 | 0.00883 | -0.0486 | 135.4473
9.5 | 1.2493 | 0.00919 | -0.0485 | 135.9412
10 | 1.3012 | 0.00963 | -0.0482 | 135.1194
10.5 | 1.3527 | 0.01007 | -0.0479 | 134.3297
11 | 1.4039 | 0.01049 | -0.0475 | 133.8322
11.5 | 1.4542 | 0.01094 | -0.047 | 132.925
12 | 1.5029 | 0.01146 | -0.0463 | 131.1431
12.5 | 1.5496 | 0.01207 | -0.0453 | 128.3844
13 | 1.595 | 0.0127 | -0.0441 | 125.5906
13.5 | 1.6395 | 0.01329 | -0.0428 | 123.3634
14 | 1.6815 | 0.01388 | -0.0411 | 121.1455
14.5 | 1.7157 | 0.01447 | -0.0379 | 118.5695
15 | 1.7402 | 0.01523 | -0.0331 | 114.2613
15.5 | 1.7616 | 0.01623 | -0.0284 | 108.5397
16 | 1.7833 | 0.01747 | -0.0244 | 102.0778
16.5 | 1.8002 | 0.01918 | -0.0204 | 93.8582
17 | 1.8212 | 0.02087 | -0.0173 | 87.264
17.5 | 1.8383 | 0.02298 | -0.0144 | 79.9956
18 | 1.8561 | 0.02522 | -0.012 | 73.5964
18.5 | 1.8734 | 0.02766 | -0.01 | 67.7296
19 | 1.8868 | 0.03058 | -0.0083 | 61.7005
19.5 | 1.8976 | 0.03392 | -0.0069 | 55.9434
20 | 1.9065 | 0.03768 | -0.006 | 50.5971

## 131. Re 16M Mach 0.10 (1)
BIGFOIL.COM POLAR EXPORT
NACA64-213
NACA64-213 |  |  |  | Cl Max: | 1.216 | at alpha= | 11 | deg
JavaFoil+Calcfoil stall+Eppler ext transition |  |  |  | L/D Max: | 120.899 | at alpha= | 9.5 | deg
Re: | 16000000 |  |  | Cd Min: | 0.0047 | at alpha= | 0 | deg
Mach: | 0.1 |  |  | Cl=0 at alpha= | -1.7787 | deg
|  |  |  | @ Cl=0.1, Cd= | 0.00492
|  |  |  | @ Cl=0.4, Cd= | 0.0054303
|  |  |  | @ Cl=0.6, Cd= | 0.0066917
alpha (deg) | Cl | Cd | Cm | Cl/Cd
-18 | -0.678 | 0.12992 | -0.013 | -5.217
-17.5 | -0.7 | 0.12253 | -0.013 | -5.717
-17 | -0.723 | 0.11363 | -0.014 | -6.366
-16.5 | -0.759 | 0.09059 | -0.017 | -8.38
-16 | -0.795 | 0.07152 | -0.019 | -11.116
-15.5 | -0.791 | 0.08433 | -0.018 | -9.375
-15 | -0.856 | 0.04614 | -0.022 | -18.549
-14.5 | -0.898 | 0.02993 | -0.024 | -29.989
-14 | -0.933 | 0.01968 | -0.026 | -47.414
-13.5 | -0.949 | 0.01615 | -0.027 | -58.761
-13 | -0.956 | 0.01407 | -0.028 | -67.92
-12.5 | -0.953 | 0.01255 | -0.029 | -75.908
-12 | -0.943 | 0.0116 | -0.029 | -81.317
-11.5 | -0.929 | 0.01081 | -0.03 | -85.912
-11 | -0.91 | 0.0101 | -0.031 | -90.153
-10.5 | -0.886 | 0.00973 | -0.031 | -91.026
-10 | -0.861 | 0.00942 | -0.032 | -91.379
-9.5 | -0.825 | 0.00886 | -0.033 | -93.172
-9 | -0.787 | 0.0085 | -0.034 | -92.516
-8.5 | -0.745 | 0.00812 | -0.034 | -91.687
-8 | -0.7 | 0.00778 | -0.035 | -89.975
-7.5 | -0.652 | 0.00751 | -0.035 | -86.827
-7 | -0.602 | 0.00729 | -0.036 | -82.568
-6.5 | -0.549 | 0.00709 | -0.037 | -77.53
-6 | -0.495 | 0.00692 | -0.037 | -71.607
-5.5 | -0.44 | 0.00668 | -0.038 | -65.791
-5 | -0.383 | 0.00649 | -0.038 | -58.917
-4.5 | -0.324 | 0.0064 | -0.039 | -50.702
-4 | -0.266 | 0.00623 | -0.04 | -42.632
-3.5 | -0.206 | 0.00607 | -0.04 | -33.991
-3 | -0.147 | 0.00598 | -0.041 | -24.522
-2.5 | -0.087 | 0.00555 | -0.041 | -15.616
-2 | -0.027 | 0.00527 | -0.042 | -5.042
-1.5 | 0.034 | 0.00509 | -0.043 | 6.623
-1 | 0.094 | 0.00493 | -0.043 | 19.092
-0.5 | 0.154 | 0.00483 | -0.044 | 31.997
0 | 0.215 | 0.0047 | -0.044 | 45.758
0.5 | 0.275 | 0.00501 | -0.045 | 54.887
1 | 0.336 | 0.00518 | -0.046 | 64.782
1.5 | 0.396 | 0.00541 | -0.046 | 73.159
2 | 0.455 | 0.00571 | -0.047 | 79.65
2.5 | 0.514 | 0.00602 | -0.047 | 85.429
3 | 0.573 | 0.00644 | -0.048 | 89.008
3.5 | 0.632 | 0.00699 | -0.048 | 90.346
4 | 0.689 | 0.00722 | -0.049 | 95.535
4.5 | 0.746 | 0.00742 | -0.049 | 100.587
5 | 0.801 | 0.00768 | -0.05 | 104.316
5.5 | 0.855 | 0.00791 | -0.051 | 108.011
6 | 0.906 | 0.00818 | -0.051 | 110.768
6.5 | 0.956 | 0.00856 | -0.052 | 111.682
7 | 1.004 | 0.00889 | -0.052 | 112.842
7.5 | 1.048 | 0.0093 | -0.053 | 112.762
8 | 1.089 | 0.00905 | -0.053 | 120.296
8.5 | 1.124 | 0.00944 | -0.054 | 119.052
9 | 1.153 | 0.00988 | -0.054 | 116.759
9.5 | 1.178 | 0.00975 | -0.055 | 120.899
10 | 1.197 | 0.0102 | -0.055 | 117.302
10.5 | 1.209 | 0.01175 | -0.055 | 102.962
11 | 1.216 | 0.01228 | -0.056 | 99.001
11.5 | 1.215 | 0.01294 | -0.056 | 93.929
12 | 1.209 | 0.01379 | -0.056 | 87.611
12.5 | 1.194 | 0.01507 | -0.056 | 79.235
13 | 1.176 | 0.01632 | -0.056 | 72.038
13.5 | 1.152 | 0.01799 | -0.056 | 64.019
14 | 1.121 | 0.02038 | -0.056 | 55.037
14.5 | 1.081 | 0.02483 | -0.056 | 43.543
15 | 1.032 | 0.03277 | -0.054 | 31.496
15.5 | 1.003 | 0.03425 | -0.055 | 29.275
16 | 0.893 | 0.07954 | -0.046 | 11.227

## 132. Re 16M Mach 0.10 (2)
BIGFOIL.COM POLAR EXPORT
NACA64-213
NACA64-213 |  |  |  | Cl Max: | 1.8935 | at alpha= | 20 | deg
XFOIL ncrit=9 |  |  |  | L/D Max: | 135.414 | at alpha= | 9.5 | deg
Re: | 16000000 |  |  | Cd Min: | 0.04191 | at alpha= | 20 | deg
Mach: | 0.1 |  |  | Cl=0 at alpha= | -1.6103 | deg
|  |  |  | @ Cl=0.1, Cd= | 0.0042165
|  |  |  | @ Cl=0.4, Cd= | 0.0049655
|  |  |  | @ Cl=0.6, Cd= | 0.0060115
alpha (deg) | Cl | Cd | Cm | Cl/Cd
-20 | -1.7444 | 0.03301 | -0.0509 | -52.8446
-19.5 | -1.7396 | 0.02874 | -0.0508 | -60.5289
-19 | -1.7232 | 0.02565 | -0.0504 | -67.1813
-18.5 | -1.7096 | 0.02246 | -0.0496 | -76.1175
-18 | -1.6842 | 0.02026 | -0.0487 | -83.1293
-17.5 | -1.6552 | 0.01842 | -0.0477 | -89.8588
-17 | -1.6199 | 0.01694 | -0.0471 | -95.6257
-16.5 | -1.5783 | 0.01567 | -0.047 | -100.7211
-16 | -1.5559 | 0.01476 | -0.0424 | -105.4133
-15.5 | -1.5176 | 0.01397 | -0.0401 | -108.6328
-15 | -1.4826 | 0.01328 | -0.0369 | -111.6416
-14.5 | -1.4203 | 0.01264 | -0.0391 | -112.3655
-14 | -1.3756 | 0.0121 | -0.0376 | -113.686
-13.5 | -1.3289 | 0.01149 | -0.0364 | -115.6571
-13 | -1.2807 | 0.01089 | -0.0354 | -117.6033
-12.5 | -1.231 | 0.01031 | -0.0347 | -119.3986
-12 | -1.1798 | 0.0098 | -0.0342 | -120.3878
-11.5 | -1.127 | 0.00937 | -0.0339 | -120.2775
-11 | -1.0733 | 0.009 | -0.0337 | -119.2556
-10.5 | -1.019 | 0.00865 | -0.0336 | -117.8035
-10 | -0.9641 | 0.00832 | -0.0337 | -115.8774
-9.5 | -0.909 | 0.00797 | -0.0337 | -114.0527
-9 | -0.8536 | 0.00762 | -0.0338 | -112.021
-8.5 | -0.7978 | 0.0073 | -0.034 | -109.2877
-8 | -0.7412 | 0.00704 | -0.0342 | -105.2841
-7.5 | -0.6841 | 0.00682 | -0.0346 | -100.3079
-7 | -0.6271 | 0.00657 | -0.0349 | -95.449
-6.5 | -0.5698 | 0.00634 | -0.0353 | -89.8738
-6 | -0.512 | 0.00617 | -0.0358 | -82.9822
-5.5 | -0.4542 | 0.00597 | -0.0363 | -76.0804
-5 | -0.3961 | 0.0058 | -0.0368 | -68.2931
-4.5 | -0.3379 | 0.00564 | -0.0373 | -59.9113
-4 | -0.2795 | 0.00551 | -0.0379 | -50.726
-3.5 | -0.221 | 0.00536 | -0.0385 | -41.2313
-3 | -0.1624 | 0.00522 | -0.0391 | -31.1111
-2.5 | -0.104 | 0.00502 | -0.0397 | -20.7171
-1.5 | 0.0129 | 0.00462 | -0.0411 | 2.7922
-1 | 0.0716 | 0.00442 | -0.0418 | 16.1991
-0.5 | 0.1302 | 0.004 | -0.0427 | 32.55
0 | 0.1888 | 0.0038 | -0.0435 | 49.6842
0.5 | 0.2473 | 0.00385 | -0.0442 | 64.2338
1 | 0.3048 | 0.00408 | -0.0447 | 74.7059
1.5 | 0.3594 | 0.00473 | -0.0448 | 75.9831
2 | 0.4163 | 0.00506 | -0.0452 | 82.2727
2.5 | 0.4733 | 0.00536 | -0.0456 | 88.3022
3 | 0.5305 | 0.00563 | -0.046 | 94.2274
3.5 | 0.5872 | 0.00596 | -0.0462 | 98.5235
4.5 | 0.7016 | 0.00642 | -0.047 | 109.2835
5 | 0.7586 | 0.00665 | -0.0473 | 114.0752
5.5 | 0.8157 | 0.00685 | -0.0476 | 119.0803
6 | 0.8722 | 0.0071 | -0.0479 | 122.8451
6.5 | 0.9287 | 0.00734 | -0.0481 | 126.5259
7 | 0.9845 | 0.00764 | -0.0482 | 128.8613
7.5 | 1.0403 | 0.0079 | -0.0484 | 131.6835
8 | 1.0953 | 0.00823 | -0.0484 | 133.0863
8.5 | 1.1499 | 0.00858 | -0.0483 | 134.021
9 | 1.2044 | 0.0089 | -0.0482 | 135.3258
9.5 | 1.258 | 0.00929 | -0.048 | 135.4144
10 | 1.3104 | 0.00974 | -0.0476 | 134.538
10.5 | 1.3625 | 0.01018 | -0.0471 | 133.8409
11 | 1.4142 | 0.01062 | -0.0466 | 133.1638
11.5 | 1.4647 | 0.0111 | -0.0459 | 131.955
12 | 1.5132 | 0.0117 | -0.0449 | 129.3333
12.5 | 1.56 | 0.01233 | -0.0437 | 126.5207
13 | 1.6059 | 0.01296 | -0.0423 | 123.912
13.5 | 1.6504 | 0.01357 | -0.0407 | 121.6212
14 | 1.6914 | 0.01421 | -0.0385 | 119.0289
15 | 1.7394 | 0.0158 | -0.0283 | 110.0886
15.5 | 1.7602 | 0.01706 | -0.0238 | 103.177
16 | 1.7813 | 0.01854 | -0.0198 | 96.0787
16.5 | 1.7989 | 0.02045 | -0.0161 | 87.9658
17 | 1.82 | 0.02233 | -0.0131 | 81.5047
17.5 | 1.8387 | 0.02454 | -0.0105 | 74.9267
18 | 1.8552 | 0.02711 | -0.0082 | 68.4323
18.5 | 1.8706 | 0.02994 | -0.0063 | 62.4783
19 | 1.8818 | 0.03332 | -0.0047 | 56.4766
19.5 | 1.8908 | 0.03717 | -0.0036 | 50.869
20 | 1.8935 | 0.04191 | -0.003 | 45.1801

## 133. Re 16M Mach 0.25 (1)
BIGFOIL.COM POLAR EXPORT
NACA64-213
NACA64-213 |  |  |  | Cl Max: | 1.164 | at alpha= | 10 | deg
JavaFoil+Calcfoil stall+Eppler ext transition |  |  |  | L/D Max: | 116.049 | at alpha= | 9 | deg
Re: | 16000000 |  |  | Cd Min: | 0.0047 | at alpha= | 0 | deg
Mach: | 0.25 |  |  | Cl=0 at alpha= | -1.7823 | deg
|  |  |  | @ Cl=0.1, Cd= | 0.0049452
|  |  |  | @ Cl=0.4, Cd= | 0.0054229
|  |  |  | @ Cl=0.6, Cd= | 0.006659
alpha (deg) | Cl | Cd | Cm | Cl/Cd
-16.5 | -0.428 | 0.13095 | -0.012 | -3.266
-16 | -0.483 | 0.11869 | -0.013 | -4.071
-15.5 | -0.535 | 0.10658 | -0.015 | -5.023
-15 | -0.583 | 0.09897 | -0.015 | -5.888
-14.5 | -0.624 | 0.09437 | -0.016 | -6.611
-14 | -0.66 | 0.08841 | -0.016 | -7.469
-13.5 | -0.694 | 0.07993 | -0.018 | -8.686
-13 | -0.797 | 0.02958 | -0.026 | -26.953
-12.5 | -0.839 | 0.01873 | -0.028 | -44.801
-12 | -0.864 | 0.01403 | -0.03 | -61.591
-11.5 | -0.871 | 0.01233 | -0.031 | -70.627
-11 | -0.868 | 0.01123 | -0.031 | -77.309
-10.5 | -0.857 | 0.01063 | -0.032 | -80.674
-10 | -0.84 | 0.00992 | -0.033 | -84.689
-9.5 | -0.817 | 0.00899 | -0.034 | -90.916
-9 | -0.788 | 0.00894 | -0.034 | -88.129
-8.5 | -0.75 | 0.00848 | -0.035 | -88.503
-8 | -0.708 | 0.0081 | -0.036 | -87.488
-7.5 | -0.663 | 0.00778 | -0.036 | -85.149
-7 | -0.613 | 0.00748 | -0.037 | -82.007
-6.5 | -0.561 | 0.00725 | -0.038 | -77.429
-6 | -0.507 | 0.00706 | -0.038 | -71.777
-5.5 | -0.45 | 0.00679 | -0.039 | -66.372
-5 | -0.392 | 0.00659 | -0.039 | -59.585
-4.5 | -0.333 | 0.00645 | -0.04 | -51.659
-4 | -0.273 | 0.00634 | -0.041 | -43.035
-3.5 | -0.212 | 0.00616 | -0.041 | -34.389
-3 | -0.151 | 0.00601 | -0.042 | -25.073
-2.5 | -0.089 | 0.00566 | -0.043 | -15.756
-2 | -0.027 | 0.00529 | -0.043 | -5.16
-1.5 | 0.035 | 0.00511 | -0.044 | 6.776
-1 | 0.097 | 0.00495 | -0.044 | 19.526
-0.5 | 0.159 | 0.00485 | -0.045 | 32.69
0 | 0.221 | 0.0047 | -0.046 | 46.962
0.5 | 0.283 | 0.00504 | -0.046 | 56.149
1 | 0.345 | 0.00521 | -0.047 | 66.17
1.5 | 0.407 | 0.00545 | -0.047 | 74.626
2 | 0.467 | 0.00576 | -0.048 | 81.101
2.5 | 0.528 | 0.00612 | -0.049 | 86.306
3 | 0.589 | 0.00656 | -0.049 | 89.724
3.5 | 0.649 | 0.0071 | -0.05 | 91.322
4 | 0.708 | 0.00736 | -0.05 | 96.129
4.5 | 0.765 | 0.00757 | -0.051 | 101.06
5 | 0.821 | 0.00787 | -0.051 | 104.299
5.5 | 0.875 | 0.00818 | -0.052 | 107.042
6 | 0.927 | 0.00849 | -0.052 | 109.216
6.5 | 0.976 | 0.00884 | -0.053 | 110.371
7 | 1.022 | 0.00923 | -0.054 | 110.709
7.5 | 1.063 | 0.00916 | -0.054 | 116.032
8 | 1.101 | 0.00951 | -0.055 | 115.769
8.5 | 1.128 | 0.01 | -0.055 | 112.814
9 | 1.149 | 0.0099 | -0.056 | 116.049
9.5 | 1.162 | 0.01042 | -0.056 | 111.51
10 | 1.164 | 0.01201 | -0.056 | 96.947
10.5 | 1.157 | 0.01271 | -0.057 | 91.031
11 | 1.14 | 0.01357 | -0.057 | 84.012
11.5 | 1.111 | 0.015 | -0.057 | 74.057
12 | 1.072 | 0.01642 | -0.057 | 65.33
12.5 | 1.023 | 0.01863 | -0.057 | 54.888
13 | 0.934 | 0.02966 | -0.054 | 31.501
13.5 | 0.785 | 0.08066 | -0.039 | 9.736
14 | 0.725 | 0.09184 | -0.036 | 7.894
14.5 | 0.664 | 0.10177 | -0.033 | 6.522
15 | 0.6 | 0.111 | -0.032 | 5.409

## 134. Re 16M Mach 0.25 (2)
BIGFOIL.COM POLAR EXPORT
NACA64-213
NACA64-213 |  |  |  | Cl Max: | 1.8089 | at alpha= | 17.5 | deg
XFOIL ncrit=9 |  |  |  | L/D Max: | 133.673 | at alpha= | 8.5 | deg
Re: | 16000000 |  |  | Cd Min: | 0.07981 | at alpha= | 20 | deg
Mach: | 0.25 |  |  | Cl=0 at alpha= | -1.6068 | deg
|  |  |  | @ Cl=0.1, Cd= | 0.0042273
|  |  |  | @ Cl=0.4, Cd= | 0.0049091
|  |  |  | @ Cl=0.6, Cd= | 0.0060258
alpha (deg) | Cl | Cd | Cm | Cl/Cd
-20 | -1.506 | 0.07856 | -0.0464 | -19.1701
-19.5 | -1.5554 | 0.06503 | -0.0542 | -23.9182
-19 | -1.5846 | 0.05473 | -0.0593 | -28.953
-18.5 | -1.6087 | 0.04571 | -0.063 | -35.1936
-18 | -1.618 | 0.0388 | -0.0648 | -41.701
-17.5 | -1.6289 | 0.0323 | -0.0656 | -50.4303
-17 | -1.6256 | 0.02732 | -0.0652 | -59.5022
-16.5 | -1.6095 | 0.02363 | -0.0639 | -68.1126
-16 | -1.5855 | 0.02074 | -0.0622 | -76.4465
-15.5 | -1.5552 | 0.01842 | -0.0601 | -84.43
-15 | -1.5195 | 0.01655 | -0.0579 | -91.8127
-14.5 | -1.4747 | 0.01521 | -0.056 | -96.956
-14 | -1.4274 | 0.01423 | -0.0537 | -100.3092
-13.5 | -1.3827 | 0.01344 | -0.0504 | -102.8795
-13 | -1.3351 | 0.0126 | -0.0477 | -105.9603
-12.5 | -1.2866 | 0.01167 | -0.0452 | -110.2485
-12 | -1.2344 | 0.0109 | -0.0432 | -113.2477
-11.5 | -1.1796 | 0.01026 | -0.0417 | -114.9708
-11 | -1.1235 | 0.00969 | -0.0405 | -115.9443
-10.5 | -1.0661 | 0.0092 | -0.0395 | -115.8804
-10 | -1.008 | 0.00877 | -0.0387 | -114.9373
-9.5 | -0.9492 | 0.00839 | -0.0382 | -113.1347
-9 | -0.8904 | 0.00802 | -0.0377 | -111.0224
-8.5 | -0.8315 | 0.00762 | -0.0373 | -109.1207
-8 | -0.7722 | 0.00728 | -0.0371 | -106.0714
-7.5 | -0.7123 | 0.007 | -0.0371 | -101.7571
-7 | -0.6522 | 0.00676 | -0.0372 | -96.4793
-6.5 | -0.5922 | 0.00649 | -0.0373 | -91.2481
-6 | -0.5319 | 0.00626 | -0.0375 | -84.9681
-5.5 | -0.4715 | 0.00608 | -0.0378 | -77.5493
-5 | -0.4111 | 0.00588 | -0.0382 | -69.915
-4.5 | -0.3504 | 0.00572 | -0.0386 | -61.2587
-4 | -0.2898 | 0.00556 | -0.0391 | -52.1223
-3.5 | -0.2292 | 0.00542 | -0.0396 | -42.2878
-3 | -0.1685 | 0.00526 | -0.0402 | -32.0342
-2.5 | -0.1079 | 0.00507 | -0.0408 | -21.2821
-2 | -0.0475 | 0.00488 | -0.0414 | -9.7336
-1.5 | 0.0129 | 0.00463 | -0.0421 | 2.7862
-1 | 0.0735 | 0.00442 | -0.0429 | 16.629
-0.5 | 0.134 | 0.00398 | -0.0438 | 33.6683
0 | 0.1948 | 0.00377 | -0.0447 | 51.6711
0.5 | 0.2552 | 0.00383 | -0.0454 | 66.6319
1 | 0.3149 | 0.00402 | -0.0459 | 78.3333
1.5 | 0.3709 | 0.00473 | -0.0459 | 78.4144
2 | 0.4294 | 0.00509 | -0.0463 | 84.3615
2.5 | 0.4882 | 0.00542 | -0.0466 | 90.0738
3 | 0.5472 | 0.00572 | -0.0469 | 95.6643
3.5 | 0.6059 | 0.00606 | -0.0471 | 99.9835
4 | 0.6653 | 0.0063 | -0.0474 | 105.6032
4.5 | 0.7248 | 0.00653 | -0.0476 | 110.9954
5 | 0.7842 | 0.00676 | -0.0478 | 116.0059
5.5 | 0.8434 | 0.00701 | -0.0479 | 120.3138
6 | 0.9026 | 0.00726 | -0.0479 | 124.3251
6.5 | 0.9613 | 0.00756 | -0.0478 | 127.1561
7 | 1.02 | 0.00785 | -0.0477 | 129.9363
7.5 | 1.0782 | 0.00819 | -0.0474 | 131.6484
8 | 1.1359 | 0.00857 | -0.0469 | 132.5438
8.5 | 1.1937 | 0.00893 | -0.0464 | 133.673
9 | 1.2503 | 0.00937 | -0.0456 | 133.4365
9.5 | 1.306 | 0.00988 | -0.0446 | 132.1862
10 | 1.3618 | 0.01035 | -0.0436 | 131.5749
10.5 | 1.4165 | 0.01088 | -0.0422 | 130.193
11 | 1.469 | 0.01153 | -0.0405 | 127.4068
11.5 | 1.5194 | 0.01226 | -0.0384 | 123.9315
12 | 1.569 | 0.01296 | -0.036 | 121.0648
12.5 | 1.6159 | 0.01372 | -0.0332 | 117.777
13 | 1.6549 | 0.01458 | -0.0291 | 113.5048
13.5 | 1.6759 | 0.01561 | -0.0222 | 107.3607
14 | 1.6948 | 0.01682 | -0.0157 | 100.761
14.5 | 1.7166 | 0.01863 | -0.0107 | 92.1417
15 | 1.7406 | 0.02058 | -0.0064 | 84.5773
15.5 | 1.762 | 0.02293 | -0.0026 | 76.8426
16 | 1.7812 | 0.02568 | 0.0008 | 69.3614
16.5 | 1.7934 | 0.02919 | 0.0039 | 61.4388
17 | 1.8046 | 0.03311 | 0.0062 | 54.5032
17.5 | 1.8089 | 0.03795 | 0.0079 | 47.6653
18 | 1.8076 | 0.04377 | 0.0086 | 41.2977
18.5 | 1.8026 | 0.0505 | 0.0082 | 35.695
19 | 1.7905 | 0.05862 | 0.0065 | 30.5442
19.5 | 1.7712 | 0.06821 | 0.0032 | 25.9669
20 | 1.7423 | 0.07981 | -0.0021 | 21.8306

## 135. Re 16M Mach 0.50 (1)
BIGFOIL.COM POLAR EXPORT
NACA64-213
NACA64-213 |  |  |  | Cl Max: | 1.179 | at alpha= | 20 | deg
JavaFoil+Calcfoil stall+Eppler ext transition |  |  |  | L/D Max: | 106.906 | at alpha= | 5.5 | deg
Re: | 16000000 |  |  | Cd Min: | 0.00471 | at alpha= | 0 | deg
Mach: | 0.5 |  |  | Cl=0 at alpha= | -1.7786 | deg
|  |  |  | @ Cl=0.1, Cd= | 0.0050797
|  |  |  | @ Cl=0.4, Cd= | 0.0054779
|  |  |  | @ Cl=0.6, Cd= | 0.0067412
alpha (deg) | Cl | Cd | Cm | Cl/Cd
-20 | -1.001 | 0.17577 | -0.014 | -5.696
-19.5 | -0.973 | 0.16686 | -0.014 | -5.834
-19 | -0.946 | 0.16261 | -0.015 | -5.818
-18.5 | -0.918 | 0.15362 | -0.015 | -5.977
-18 | -0.894 | 0.14314 | -0.016 | -6.246
-17.5 | -0.865 | 0.13844 | -0.016 | -6.251
-17 | -0.838 | 0.13171 | -0.016 | -6.36
-16.5 | -0.81 | 0.12463 | -0.016 | -6.5
-16 | -0.783 | 0.11948 | -0.016 | -6.551
-15.5 | -0.76 | 0.1051 | -0.018 | -7.236
-15 | -0.732 | 0.09995 | -0.018 | -7.323
-14.5 | -0.712 | 0.08729 | -0.02 | -8.153
-14 | -0.732 | 0.04774 | -0.026 | -15.343
-13.5 | -0.645 | 0.09689 | -0.017 | -6.66
-13 | -0.619 | 0.08715 | -0.018 | -7.105
-12.5 | -0.598 | 0.07583 | -0.021 | -7.881
-12 | -0.63 | 0.03137 | -0.03 | -20.1
-11.5 | -0.631 | 0.01747 | -0.033 | -36.119
-11 | -0.608 | 0.01423 | -0.034 | -42.718
-10.5 | -0.48 | 0.06955 | -0.018 | -6.906
-10 | -0.46 | 0.05669 | -0.023 | -8.117
-9.5 | -0.506 | 0.0141 | -0.036 | -35.903
-9 | -0.482 | 0.01164 | -0.038 | -41.394
-8.5 | -0.37 | 0.05464 | -0.019 | -6.776
-8 | -0.414 | 0.01127 | -0.039 | -36.765
-7.5 | -0.621 | 0.00968 | -0.04 | -64.141
-7 | -0.627 | 0.00902 | -0.041 | -69.54
-6.5 | -0.595 | 0.00822 | -0.042 | -72.439
-6 | -0.549 | 0.00777 | -0.043 | -70.635
-5.5 | -0.494 | 0.00749 | -0.043 | -65.903
-5 | -0.434 | 0.00713 | -0.044 | -60.778
-4.5 | -0.369 | 0.00691 | -0.045 | -53.502
-4 | -0.303 | 0.00669 | -0.045 | -45.337
-3.5 | -0.236 | 0.00649 | -0.046 | -36.396
-3 | -0.168 | 0.00631 | -0.047 | -26.655
-2.5 | -0.099 | 0.00589 | -0.048 | -16.892
-2 | -0.031 | 0.00551 | -0.048 | -5.534
-1.5 | 0.039 | 0.00523 | -0.049 | 7.396
-1 | 0.108 | 0.00506 | -0.05 | 21.357
-0.5 | 0.177 | 0.00493 | -0.05 | 36.009
0 | 0.247 | 0.00471 | -0.051 | 52.427
0.5 | 0.316 | 0.00517 | -0.052 | 61.138
1 | 0.385 | 0.00542 | -0.052 | 71.159
1.5 | 0.455 | 0.00569 | -0.053 | 79.97
2 | 0.522 | 0.00607 | -0.054 | 85.938
2.5 | 0.59 | 0.00662 | -0.054 | 89.084
3 | 0.656 | 0.00742 | -0.055 | 88.493
3.5 | 0.722 | 0.00777 | -0.056 | 92.945
4 | 0.786 | 0.00807 | -0.056 | 97.476
4.5 | 0.847 | 0.00849 | -0.057 | 99.745
5 | 0.903 | 0.0089 | -0.057 | 101.515
5.5 | 0.953 | 0.00892 | -0.058 | 106.906
6 | 0.993 | 0.00948 | -0.059 | 104.698
6.5 | 1.018 | 0.01013 | -0.059 | 100.516
7 | 1.015 | 0.01151 | -0.06 | 88.175
7.5 | 0.944 | 0.0123 | -0.06 | 76.775
8 | 0.655 | 0.0135 | -0.06 | 48.518
8.5 | 0.562 | 0.05632 | -0.031 | 9.985
9 | 0.719 | 0.01432 | -0.061 | 50.182
9.5 | 0.745 | 0.01599 | -0.061 | 46.61
10 | 0.756 | 0.02091 | -0.06 | 36.131
10.5 | 0.67 | 0.07197 | -0.033 | 9.312
11 | 0.837 | 0.01798 | -0.062 | 46.549
11.5 | 0.861 | 0.02069 | -0.062 | 41.596
12 | 0.75 | 0.08452 | -0.034 | 8.875
12.5 | 0.792 | 0.07784 | -0.043 | 10.169
13 | 0.944 | 0.02505 | -0.063 | 37.673
13.5 | 0.949 | 0.03425 | -0.061 | 27.697
14 | 0.928 | 0.05781 | -0.056 | 16.046
14.5 | 0.907 | 0.08918 | -0.047 | 10.172
15 | 0.912 | 0.1163 | -0.039 | 7.845
15.5 | 0.94 | 0.12081 | -0.04 | 7.781
16 | 0.968 | 0.12551 | -0.042 | 7.716
16.5 | 0.996 | 0.13097 | -0.043 | 7.608
17 | 1.019 | 0.14745 | -0.041 | 6.909
17.5 | 1.046 | 0.14982 | -0.042 | 6.983
18 | 1.074 | 0.1541 | -0.043 | 6.966
18.5 | 1.102 | 0.15904 | -0.045 | 6.93
19 | 1.128 | 0.16583 | -0.045 | 6.804
19.5 | 1.153 | 0.18031 | -0.045 | 6.395
20 | 1.179 | 0.19443 | -0.046 | 6.065

## 136. Re 16M Mach 0.50 (2)
BIGFOIL.COM POLAR EXPORT
NACA64-213
NACA64-213 |  |  |  | Cl Max: | 1.2975 | at alpha= | 8 | deg
XFOIL ncrit=9 |  |  |  | L/D Max: | 129.382 | at alpha= | 6.5 | deg
Re: | 16000000 |  |  | Cd Min: | 0.11439 | at alpha= | -13.5 | deg
Mach: | 0.5 |  |  | Cl=0 at alpha= | -1.5916 | deg
|  |  |  | @ Cl=0.1, Cd= | 0.0043193
|  |  |  | @ Cl=0.4, Cd= | 0.0044237
|  |  |  | @ Cl=0.6, Cd= | 0.0059748
alpha (deg) | Cl | Cd | Cm | Cl/Cd
-13.5 | -0.634 | 0.11439 | -0.0352 | -5.5424
-13 | -0.6477 | 0.10258 | -0.0424 | -6.3141
-12.5 | -0.6657 | 0.09003 | -0.0507 | -7.3942
-12 | -0.6802 | 0.07806 | -0.0586 | -8.7138
-11.5 | -0.6943 | 0.06483 | -0.0675 | -10.7095
-11 | -0.7158 | 0.05321 | -0.0762 | -13.4524
-10.5 | -0.7447 | 0.04321 | -0.0824 | -17.2344
-10 | -0.7776 | 0.03472 | -0.0852 | -22.3963
-9.5 | -0.8144 | 0.02756 | -0.0841 | -29.5501
-9 | -0.8556 | 0.02169 | -0.0779 | -39.4467
-8.5 | -0.8891 | 0.01659 | -0.0672 | -53.5925
-8 | -0.8818 | 0.01155 | -0.0594 | -76.3463
-7.5 | -0.8381 | 0.00883 | -0.0536 | -94.9151
-7 | -0.7702 | 0.00782 | -0.0503 | -98.491
-6.5 | -0.6976 | 0.00729 | -0.0483 | -95.6927
-6 | -0.6246 | 0.00692 | -0.0468 | -90.2601
-5.5 | -0.5523 | 0.00657 | -0.0458 | -84.0639
-5 | -0.4801 | 0.0063 | -0.0452 | -76.2063
-4.5 | -0.4085 | 0.00605 | -0.0449 | -67.5207
-4 | -0.3374 | 0.00587 | -0.0448 | -57.4787
-3.5 | -0.2667 | 0.00567 | -0.0449 | -47.037
-3 | -0.1962 | 0.00549 | -0.0452 | -35.7377
-2.5 | -0.1262 | 0.00532 | -0.0456 | -23.7218
-2 | -0.0566 | 0.00505 | -0.0462 | -11.2079
-1 | 0.082 | 0.00446 | -0.0477 | 18.3857
-0.5 | 0.1511 | 0.00392 | -0.0489 | 38.5459
0 | 0.221 | 0.00376 | -0.0498 | 58.7766
0.5 | 0.2905 | 0.0038 | -0.0505 | 76.4474
1 | 0.3598 | 0.00391 | -0.0512 | 92.0205
1.5 | 0.4224 | 0.00471 | -0.0509 | 89.6815
2 | 0.4877 | 0.00526 | -0.0508 | 92.7186
2.5 | 0.5545 | 0.00569 | -0.0508 | 97.4517
3 | 0.6216 | 0.00611 | -0.0506 | 101.7349
3.5 | 0.6893 | 0.00649 | -0.0502 | 106.2096
4 | 0.7586 | 0.00677 | -0.0499 | 112.0532
4.5 | 0.8283 | 0.00706 | -0.0493 | 117.3229
5 | 0.898 | 0.00739 | -0.0485 | 121.5156
5.5 | 0.9682 | 0.00773 | -0.0473 | 125.2523
6 | 1.0384 | 0.00813 | -0.0457 | 127.7245
6.5 | 1.1088 | 0.00857 | -0.0436 | 129.3816
7 | 1.178 | 0.00913 | -0.0408 | 129.0252
7.5 | 1.2455 | 0.00984 | -0.0371 | 126.5752
8 | 1.2975 | 0.01129 | -0.0307 | 114.9247
8.5 | 1.297 | 0.01406 | -0.0178 | 92.2475
9 | 1.276 | 0.01831 | -0.0058 | 69.6887
9.5 | 1.2452 | 0.02461 | 0.0027 | 50.5973
10 | 1.2106 | 0.03209 | 0.0075 | 37.7251
10.5 | 1.1738 | 0.04085 | 0.0086 | 28.7344
11 | 1.1382 | 0.0509 | 0.0063 | 22.3615
11.5 | 1.1035 | 0.06262 | 0.0008 | 17.6222
12 | 1.0742 | 0.07561 | -0.0072 | 14.2071
12.5 | 1.0496 | 0.09004 | -0.0173 | 11.657
13 | 1.0318 | 0.10527 | -0.0281 | 9.8015

## 137. Re 18M Mach 0.00 (1)
BIGFOIL.COM POLAR EXPORT
NACA64-213
NACA64-213 |  |  |  | Cl Max: | 1.228 | at alpha= | 11.5 | deg
JavaFoil+Calcfoil stall+Eppler ext transition |  |  |  | L/D Max: | 122.255 | at alpha= | 8 | deg
Re: | 18000000 |  |  | Cd Min: | 0.00494 | at alpha= | -0.5 | deg
Mach: | 0 |  |  | Cl=0 at alpha= | -1.7833 | deg
|  |  |  | @ Cl=0.1, Cd= | 0.004976
|  |  |  | @ Cl=0.4, Cd= | 0.0055124
|  |  |  | @ Cl=0.6, Cd= | 0.0066139
alpha (deg) | Cl | Cd | Cm | Cl/Cd
-18 | -0.725 | 0.12418 | -0.014 | -5.837
-17.5 | -0.746 | 0.11579 | -0.014 | -6.438
-17 | -0.766 | 0.10639 | -0.015 | -7.2
-16.5 | -0.79 | 0.09349 | -0.017 | -8.449
-16 | -0.875 | 0.04021 | -0.022 | -21.758
-15.5 | -0.905 | 0.03052 | -0.023 | -29.667
-15 | -0.917 | 0.02895 | -0.024 | -31.664
-14.5 | -0.939 | 0.0228 | -0.025 | -41.177
-14 | -0.955 | 0.01862 | -0.026 | -51.298
-13.5 | -0.97 | 0.01472 | -0.027 | -65.923
-13 | -0.973 | 0.01311 | -0.028 | -74.173
-12.5 | -0.966 | 0.01187 | -0.029 | -81.382
-12 | -0.954 | 0.01106 | -0.029 | -86.22
-11.5 | -0.936 | 0.01054 | -0.03 | -88.783
-11 | -0.916 | 0.00979 | -0.031 | -93.614
-10.5 | -0.891 | 0.00899 | -0.031 | -99.121
-10 | -0.861 | 0.00906 | -0.032 | -95.099
-9.5 | -0.825 | 0.00862 | -0.033 | -95.74
-9 | -0.786 | 0.00829 | -0.033 | -94.772
-8.5 | -0.743 | 0.00797 | -0.034 | -93.23
-8 | -0.698 | 0.00764 | -0.035 | -91.282
-7.5 | -0.65 | 0.00738 | -0.035 | -88.066
-7 | -0.599 | 0.00716 | -0.036 | -83.732
-6.5 | -0.547 | 0.00697 | -0.036 | -78.47
-6 | -0.493 | 0.00673 | -0.037 | -73.309
-5.5 | -0.438 | 0.00657 | -0.038 | -66.623
-5 | -0.381 | 0.00639 | -0.038 | -59.565
-4.5 | -0.323 | 0.00631 | -0.039 | -51.191
-4 | -0.264 | 0.00613 | -0.039 | -43.135
-3.5 | -0.205 | 0.00598 | -0.04 | -34.361
-3 | -0.146 | 0.00589 | -0.041 | -24.777
-2.5 | -0.086 | 0.00557 | -0.041 | -15.503
-2 | -0.026 | 0.00528 | -0.042 | -5.006
-1.5 | 0.034 | 0.00515 | -0.042 | 6.508
-1 | 0.094 | 0.00498 | -0.043 | 18.813
-0.5 | 0.154 | 0.00494 | -0.044 | 31.079
0 | 0.214 | 0.00513 | -0.044 | 41.656
0.5 | 0.274 | 0.00507 | -0.045 | 54.023
1 | 0.334 | 0.00523 | -0.045 | 63.796
1.5 | 0.394 | 0.00549 | -0.046 | 71.764
2 | 0.453 | 0.00571 | -0.046 | 79.253
2.5 | 0.512 | 0.00603 | -0.047 | 84.827
3 | 0.57 | 0.00638 | -0.048 | 89.395
3.5 | 0.629 | 0.00684 | -0.048 | 91.886
4 | 0.686 | 0.0071 | -0.049 | 96.686
4.5 | 0.742 | 0.00728 | -0.049 | 101.995
5 | 0.797 | 0.00754 | -0.05 | 105.7
5.5 | 0.851 | 0.00777 | -0.05 | 109.497
6 | 0.903 | 0.00803 | -0.051 | 112.365
6.5 | 0.952 | 0.00833 | -0.051 | 114.39
7 | 1 | 0.00869 | -0.052 | 115.057
7.5 | 1.045 | 0.00903 | -0.052 | 115.669
8 | 1.087 | 0.00889 | -0.053 | 122.255
8.5 | 1.122 | 0.00919 | -0.053 | 122.129
9 | 1.153 | 0.00958 | -0.054 | 120.361
9.5 | 1.179 | 0.00996 | -0.054 | 118.376
10 | 1.2 | 0.0099 | -0.055 | 121.203
10.5 | 1.216 | 0.01042 | -0.055 | 116.703
11 | 1.225 | 0.01187 | -0.056 | 103.229
11.5 | 1.228 | 0.01248 | -0.056 | 98.434
12 | 1.225 | 0.01323 | -0.056 | 92.646
12.5 | 1.217 | 0.0141 | -0.056 | 86.287
13 | 1.202 | 0.01541 | -0.056 | 77.979
13.5 | 1.183 | 0.01676 | -0.057 | 70.577
14 | 1.159 | 0.01861 | -0.056 | 62.262
14.5 | 1.134 | 0.02025 | -0.057 | 55.984
15 | 1.101 | 0.02345 | -0.056 | 46.94
15.5 | 1.065 | 0.02743 | -0.056 | 38.807
16 | 1.003 | 0.04223 | -0.053 | 23.745
16.5 | 0.973 | 0.04523 | -0.053 | 21.518

## 138. Re 18M Mach 0.00 (2)
BIGFOIL.COM POLAR EXPORT
NACA64-213
NACA64-213 |  |  |  | Cl Max: | 1.9211 | at alpha= | 20 | deg
XFOIL ncrit=9 |  |  |  | L/D Max: | 138.396 | at alpha= | 9.5 | deg
Re: | 18000000 |  |  | Cd Min: | 0.03627 | at alpha= | 20 | deg
Mach: | 0 |  |  | Cl=0 at alpha= | -1.612 | deg
|  |  |  | @ Cl=0.1, Cd= | 0.0042925
|  |  |  | @ Cl=0.4, Cd= | 0.004978
|  |  |  | @ Cl=0.6, Cd= | 0.0059226
alpha (deg) | Cl | Cd | Cm | Cl/Cd
-20 | -1.7718 | 0.02782 | -0.0472 | -63.688
-19.5 | -1.7602 | 0.02451 | -0.0467 | -71.8156
-19 | -1.7387 | 0.02213 | -0.0461 | -78.5676
-18.5 | -1.719 | 0.0197 | -0.0451 | -87.2589
-18 | -1.6894 | 0.01803 | -0.0443 | -93.6994
-17.5 | -1.655 | 0.01662 | -0.0438 | -99.5788
-17 | -1.6115 | 0.01545 | -0.0444 | -104.3042
-16.5 | -1.59 | 0.01458 | -0.0398 | -109.0535
-16 | -1.5529 | 0.01383 | -0.0378 | -112.2849
-15.5 | -1.5121 | 0.01314 | -0.0362 | -115.0761
-15 | -1.4577 | 0.01251 | -0.0372 | -116.5228
-14.5 | -1.4152 | 0.01204 | -0.0356 | -117.5415
-14 | -1.369 | 0.01153 | -0.0346 | -118.7337
-13.5 | -1.3211 | 0.01101 | -0.0339 | -119.9909
-13 | -1.2726 | 0.01046 | -0.0333 | -121.6635
-12.5 | -1.223 | 0.00993 | -0.0328 | -123.1621
-12 | -1.1721 | 0.00945 | -0.0325 | -124.0317
-11.5 | -1.1196 | 0.00906 | -0.0324 | -123.5762
-11 | -1.0662 | 0.00872 | -0.0324 | -122.2706
-9.5 | -0.903 | 0.00777 | -0.0328 | -116.2162
-9 | -0.8479 | 0.00744 | -0.033 | -113.9651
-8.5 | -0.7925 | 0.00712 | -0.0333 | -111.3062
-8 | -0.7364 | 0.00687 | -0.0337 | -107.1907
-7.5 | -0.6798 | 0.00667 | -0.0341 | -101.919
-7 | -0.6232 | 0.00644 | -0.0345 | -96.7702
-6.5 | -0.5662 | 0.00621 | -0.035 | -91.1755
-6 | -0.5088 | 0.00604 | -0.0355 | -84.2384
-5.5 | -0.4514 | 0.00585 | -0.036 | -77.1624
-5 | -0.3937 | 0.0057 | -0.0365 | -69.0702
-4.5 | -0.3358 | 0.00555 | -0.0371 | -60.5045
-4 | -0.2777 | 0.00541 | -0.0377 | -51.3309
-3 | -0.1614 | 0.00515 | -0.0389 | -31.3398
-2.5 | -0.1033 | 0.00498 | -0.0395 | -20.743
-2 | -0.0452 | 0.00482 | -0.0402 | -9.3776
-1 | 0.0713 | 0.00445 | -0.0416 | 16.0225
-0.5 | 0.1296 | 0.00413 | -0.0424 | 31.3801
0 | 0.1877 | 0.00383 | -0.0433 | 49.0078
0.5 | 0.2457 | 0.00389 | -0.0439 | 63.162
1 | 0.3021 | 0.00422 | -0.0444 | 71.5877
1.5 | 0.3573 | 0.00476 | -0.0446 | 75.063
2 | 0.4141 | 0.00505 | -0.045 | 82
3 | 0.5278 | 0.00558 | -0.0458 | 94.5878
3.5 | 0.5845 | 0.00586 | -0.0462 | 99.744
4 | 0.6414 | 0.00609 | -0.0466 | 105.3202
5 | 0.755 | 0.00651 | -0.0473 | 115.9754
5.5 | 0.8117 | 0.00672 | -0.0477 | 120.7887
6 | 0.8679 | 0.00695 | -0.048 | 124.8777
6.5 | 0.924 | 0.00719 | -0.0483 | 128.5118
7 | 0.9794 | 0.00746 | -0.0485 | 131.2869
7.5 | 1.0349 | 0.00772 | -0.0487 | 134.0544
8 | 1.0895 | 0.00803 | -0.0488 | 135.6787
8.5 | 1.1438 | 0.00836 | -0.0489 | 136.8182
9 | 1.1979 | 0.00867 | -0.0489 | 138.1661
9.5 | 1.2511 | 0.00904 | -0.0488 | 138.396
10 | 1.3032 | 0.00947 | -0.0485 | 137.6135
10.5 | 1.3552 | 0.00987 | -0.0483 | 137.305
11 | 1.4066 | 0.01028 | -0.0479 | 136.8288
11.5 | 1.4571 | 0.01073 | -0.0475 | 135.7968
12 | 1.5057 | 0.01127 | -0.0467 | 133.6025
12.5 | 1.5529 | 0.01186 | -0.0458 | 130.9359
13 | 1.5992 | 0.01244 | -0.0447 | 128.5531
13.5 | 1.6446 | 0.013 | -0.0436 | 126.5077
14 | 1.6877 | 0.0136 | -0.0421 | 124.0956
14.5 | 1.7228 | 0.01414 | -0.039 | 121.8388
15 | 1.7518 | 0.0149 | -0.035 | 117.5705
15.5 | 1.7711 | 0.01587 | -0.0297 | 111.6005
16 | 1.792 | 0.01708 | -0.0254 | 104.918
16.5 | 1.8098 | 0.01867 | -0.0214 | 96.9363
17 | 1.8312 | 0.02027 | -0.0183 | 90.3404
17.5 | 1.851 | 0.02213 | -0.0154 | 83.6421
18 | 1.8692 | 0.02426 | -0.0129 | 77.0486
18.5 | 1.8869 | 0.02661 | -0.0108 | 70.9094
19 | 1.9013 | 0.02937 | -0.0089 | 64.7361
19.5 | 1.9131 | 0.03253 | -0.0074 | 58.8103
20 | 1.9211 | 0.03627 | -0.0063 | 52.9666

## 139. Re 18M Mach 0.10 (1)
BIGFOIL.COM POLAR EXPORT
NACA64-213
NACA64-213 |  |  |  | Cl Max: | 1.217 | at alpha= | 11 | deg
JavaFoil+Calcfoil stall+Eppler ext transition |  |  |  | L/D Max: | 121.869 | at alpha= | 8 | deg
Re: | 18000000 |  |  | Cd Min: | 0.00496 | at alpha= | -0.5 | deg
Mach: | 0.1 |  |  | Cl=0 at alpha= | -1.7787 | deg
|  |  |  | @ Cl=0.1, Cd= | 0.004969
|  |  |  | @ Cl=0.4, Cd= | 0.0055056
|  |  |  | @ Cl=0.6, Cd= | 0.0065997
alpha (deg) | Cl | Cd | Cm | Cl/Cd
-18 | -0.677 | 0.13189 | -0.013 | -5.131
-17.5 | -0.701 | 0.1213 | -0.014 | -5.78
-17 | -0.724 | 0.113 | -0.014 | -6.407
-16.5 | -0.76 | 0.0897 | -0.017 | -8.473
-16 | -0.817 | 0.05567 | -0.021 | -14.674
-15.5 | -0.798 | 0.07826 | -0.019 | -10.193
-15 | -0.868 | 0.03944 | -0.023 | -22.013
-14.5 | -0.905 | 0.02705 | -0.024 | -33.438
-14 | -0.929 | 0.02075 | -0.026 | -44.773
-13.5 | -0.952 | 0.01551 | -0.027 | -61.353
-13 | -0.958 | 0.01361 | -0.028 | -70.358
-12.5 | -0.954 | 0.01231 | -0.029 | -77.48
-12 | -0.945 | 0.0113 | -0.029 | -83.62
-11.5 | -0.93 | 0.01058 | -0.03 | -87.911
-11 | -0.911 | 0.00993 | -0.031 | -91.804
-10.5 | -0.887 | 0.00871 | -0.032 | -101.912
-10 | -0.861 | 0.00917 | -0.032 | -93.829
-9.5 | -0.825 | 0.00871 | -0.033 | -94.729
-9 | -0.787 | 0.0083 | -0.034 | -94.764
-8.5 | -0.745 | 0.00799 | -0.034 | -93.162
-8 | -0.7 | 0.00762 | -0.035 | -91.774
-7.5 | -0.652 | 0.00738 | -0.035 | -88.295
-7 | -0.602 | 0.00722 | -0.036 | -83.341
-6.5 | -0.549 | 0.00697 | -0.037 | -78.784
-6 | -0.495 | 0.00679 | -0.037 | -72.93
-5.5 | -0.44 | 0.00661 | -0.038 | -66.503
-5 | -0.383 | 0.00646 | -0.038 | -59.221
-4.5 | -0.324 | 0.0063 | -0.039 | -51.496
-4 | -0.266 | 0.00614 | -0.04 | -43.261
-3.5 | -0.206 | 0.00603 | -0.04 | -34.231
-3 | -0.147 | 0.00588 | -0.041 | -24.938
-2.5 | -0.087 | 0.00556 | -0.041 | -15.605
-2 | -0.027 | 0.00533 | -0.042 | -4.987
-1.5 | 0.034 | 0.00514 | -0.043 | 6.548
-1 | 0.094 | 0.00497 | -0.043 | 18.937
-0.5 | 0.154 | 0.00496 | -0.044 | 31.105
0 | 0.215 | 0.00515 | -0.044 | 41.684
0.5 | 0.275 | 0.00507 | -0.045 | 54.27
1 | 0.336 | 0.00523 | -0.046 | 64.154
1.5 | 0.396 | 0.00549 | -0.046 | 72.137
2 | 0.455 | 0.00572 | -0.047 | 79.584
2.5 | 0.514 | 0.00606 | -0.047 | 84.908
3 | 0.573 | 0.00638 | -0.048 | 89.807
3.5 | 0.632 | 0.00686 | -0.048 | 92.03
4 | 0.689 | 0.00711 | -0.049 | 96.975
4.5 | 0.746 | 0.00731 | -0.049 | 102.052
5 | 0.801 | 0.00755 | -0.05 | 106.084
5.5 | 0.855 | 0.00783 | -0.051 | 109.181
6 | 0.906 | 0.00805 | -0.051 | 112.539
6.5 | 0.956 | 0.00839 | -0.052 | 113.967
7 | 1.004 | 0.00873 | -0.052 | 114.959
7.5 | 1.048 | 0.00913 | -0.053 | 114.784
8 | 1.09 | 0.00894 | -0.053 | 121.869
8.5 | 1.124 | 0.00929 | -0.054 | 120.911
9 | 1.153 | 0.00969 | -0.054 | 119.075
9.5 | 1.178 | 0.01012 | -0.055 | 116.469
10 | 1.197 | 0.01 | -0.055 | 119.781
10.5 | 1.21 | 0.00996 | -0.055 | 121.505
11 | 1.217 | 0.01204 | -0.056 | 101.003
11.5 | 1.217 | 0.01267 | -0.056 | 95.992
12 | 1.21 | 0.01355 | -0.056 | 89.247
12.5 | 1.196 | 0.0147 | -0.056 | 81.342
13 | 1.177 | 0.01598 | -0.057 | 73.681
13.5 | 1.153 | 0.01765 | -0.057 | 65.32
14 | 1.121 | 0.02032 | -0.056 | 55.154
14.5 | 1.082 | 0.02445 | -0.056 | 44.255
15 | 1.039 | 0.03037 | -0.055 | 34.201
15.5 | 1 | 0.03498 | -0.054 | 28.598
16 | 0.917 | 0.06364 | -0.049 | 14.412

## 140. Re 18M Mach 0.10 (2)
BIGFOIL.COM POLAR EXPORT
NACA64-213
NACA64-213 |  |  |  | Cl Max: | 1.9055 | at alpha= | 19.5 | deg
XFOIL ncrit=9 |  |  |  | L/D Max: | 138.021 | at alpha= | 9 | deg
Re: | 18000000 |  |  | Cd Min: | 0.04068 | at alpha= | 20 | deg
Mach: | 0.1 |  |  | Cl=0 at alpha= | -1.6109 | deg
|  |  |  | @ Cl=0.1, Cd= | 0.0042903
|  |  |  | @ Cl=0.4, Cd= | 0.0049735
|  |  |  | @ Cl=0.6, Cd= | 0.0059286
alpha (deg) | Cl | Cd | Cm | Cl/Cd
-20 | -1.7622 | 0.03152 | -0.0507 | -55.9074
-19.5 | -1.7524 | 0.02777 | -0.0505 | -63.1041
-19 | -1.7351 | 0.02479 | -0.05 | -69.9919
-18.5 | -1.7204 | 0.02175 | -0.049 | -79.0989
-18 | -1.6954 | 0.01958 | -0.048 | -86.5884
-17.5 | -1.6665 | 0.01776 | -0.0469 | -93.8345
-17 | -1.6301 | 0.01633 | -0.0463 | -99.8224
-16.5 | -1.5906 | 0.01516 | -0.0456 | -104.9208
-16 | -1.5637 | 0.01432 | -0.0415 | -109.1969
-15.5 | -1.5241 | 0.01357 | -0.0394 | -112.3139
-15 | -1.4686 | 0.01285 | -0.0403 | -114.2879
-14.5 | -1.427 | 0.01235 | -0.0382 | -115.5466
-14 | -1.3807 | 0.0118 | -0.0369 | -117.0085
-13 | -1.2833 | 0.0107 | -0.0351 | -119.9346
-12.5 | -1.2333 | 0.01014 | -0.0344 | -121.6272
-12 | -1.1821 | 0.0096 | -0.0339 | -123.1354
-11.5 | -1.1292 | 0.00918 | -0.0336 | -123.0065
-11 | -1.0753 | 0.00881 | -0.0335 | -122.0545
-10.5 | -1.0207 | 0.00847 | -0.0334 | -120.5077
-10 | -0.9657 | 0.00814 | -0.0335 | -118.6364
-9.5 | -0.9101 | 0.00784 | -0.0336 | -116.0842
-9 | -0.8545 | 0.0075 | -0.0337 | -113.9333
-8.5 | -0.7986 | 0.00717 | -0.0339 | -111.3808
-8 | -0.7419 | 0.00691 | -0.0342 | -107.3661
-7.5 | -0.6849 | 0.00669 | -0.0345 | -102.3767
-7 | -0.6277 | 0.00647 | -0.0349 | -97.017
-6.5 | -0.5703 | 0.00624 | -0.0353 | -91.3942
-6 | -0.5124 | 0.00605 | -0.0358 | -84.6942
-5.5 | -0.4545 | 0.00587 | -0.0363 | -77.4276
-5 | -0.3964 | 0.00571 | -0.0368 | -69.4221
-4.5 | -0.3381 | 0.00556 | -0.0373 | -60.8094
-4 | -0.2796 | 0.00542 | -0.0379 | -51.5867
-3.5 | -0.2211 | 0.00529 | -0.0385 | -41.7958
-3 | -0.1625 | 0.00515 | -0.0391 | -31.5534
-2.5 | -0.104 | 0.00499 | -0.0397 | -20.8417
-2 | -0.0456 | 0.00483 | -0.0404 | -9.441
-1 | 0.0716 | 0.00445 | -0.0418 | 16.0899
-0.5 | 0.1303 | 0.00412 | -0.0426 | 31.6262
0 | 0.1888 | 0.00383 | -0.0435 | 49.295
0.5 | 0.2472 | 0.00388 | -0.0442 | 63.7113
1 | 0.3039 | 0.00421 | -0.0446 | 72.1853
1.5 | 0.3593 | 0.00476 | -0.0448 | 75.4832
2 | 0.4165 | 0.00506 | -0.0452 | 82.3123
2.5 | 0.4737 | 0.00533 | -0.0456 | 88.8743
3 | 0.5309 | 0.0056 | -0.046 | 94.8036
3.5 | 0.5879 | 0.00588 | -0.0464 | 99.983
4 | 0.6452 | 0.00611 | -0.0467 | 105.5974
4.5 | 0.7025 | 0.00632 | -0.0471 | 111.1551
5 | 0.7597 | 0.00653 | -0.0475 | 116.34
5.5 | 0.8167 | 0.00675 | -0.0478 | 120.9926
6 | 0.8734 | 0.00698 | -0.048 | 125.1289
6.5 | 0.9299 | 0.00723 | -0.0483 | 128.6169
7 | 0.9859 | 0.0075 | -0.0484 | 131.4533
7.5 | 1.0418 | 0.00776 | -0.0486 | 134.2526
8 | 1.0968 | 0.00809 | -0.0486 | 135.5748
8.5 | 1.1517 | 0.00842 | -0.0486 | 136.7815
9 | 1.2063 | 0.00874 | -0.0485 | 138.0206
9.5 | 1.2598 | 0.00914 | -0.0483 | 137.8337
10 | 1.3125 | 0.00958 | -0.0479 | 137.0042
10.5 | 1.3652 | 0.00998 | -0.0475 | 136.7936
11 | 1.417 | 0.01041 | -0.047 | 136.1191
11.5 | 1.4677 | 0.0109 | -0.0464 | 134.6514
12 | 1.5162 | 0.0115 | -0.0454 | 131.8435
12.5 | 1.5637 | 0.01211 | -0.0442 | 129.1247
13 | 1.6107 | 0.01267 | -0.043 | 127.1271
13.5 | 1.6559 | 0.01328 | -0.0415 | 124.6913
14 | 1.6982 | 0.01394 | -0.0396 | 121.8221
15 | 1.749 | 0.01548 | -0.0297 | 112.9845
15.5 | 1.7691 | 0.01668 | -0.0249 | 106.0612
16 | 1.791 | 0.01806 | -0.0209 | 99.1694
16.5 | 1.8114 | 0.01972 | -0.0172 | 91.856
17 | 1.833 | 0.0215 | -0.0142 | 85.2558
17.5 | 1.8524 | 0.0236 | -0.0114 | 78.4915
18 | 1.8695 | 0.02604 | -0.009 | 71.7934
18.5 | 1.8845 | 0.02881 | -0.0069 | 65.4113
19 | 1.8963 | 0.03206 | -0.0051 | 59.1485
19.5 | 1.9055 | 0.03578 | -0.0038 | 53.256
20 | 1.9054 | 0.04068 | -0.003 | 46.8387

## 141. Re 18M Mach 0.25 (1)
BIGFOIL.COM POLAR EXPORT
NACA64-213
NACA64-213 |  |  |  | Cl Max: | 1.165 | at alpha= | 10 | deg
JavaFoil+Calcfoil stall+Eppler ext transition |  |  |  | L/D Max: | 118.79 | at alpha= | 7.5 | deg
Re: | 18000000 |  |  | Cd Min: | 0.00498 | at alpha= | -0.5 | deg
Mach: | 0.25 |  |  | Cl=0 at alpha= | -1.7823 | deg
|  |  |  | @ Cl=0.1, Cd= | 0.0049895
|  |  |  | @ Cl=0.4, Cd= | 0.0055018
|  |  |  | @ Cl=0.6, Cd= | 0.0065925
alpha (deg) | Cl | Cd | Cm | Cl/Cd
-16.5 | -0.428 | 0.12671 | -0.013 | -3.379
-16 | -0.483 | 0.11865 | -0.013 | -4.071
-15.5 | -0.535 | 0.10761 | -0.014 | -4.971
-15 | -0.583 | 0.09773 | -0.016 | -5.97
-14.5 | -0.625 | 0.093 | -0.016 | -6.716
-14 | -0.661 | 0.08703 | -0.017 | -7.601
-13.5 | -0.696 | 0.07792 | -0.018 | -8.937
-13 | -0.752 | 0.05191 | -0.023 | -14.478
-12.5 | -0.843 | 0.01757 | -0.028 | -47.996
-12 | -0.866 | 0.01354 | -0.03 | -63.932
-11.5 | -0.872 | 0.01199 | -0.031 | -72.756
-11 | -0.869 | 0.01104 | -0.031 | -78.767
-10.5 | -0.858 | 0.01039 | -0.032 | -82.655
-10 | -0.842 | 0.00972 | -0.033 | -86.615
-9.5 | -0.821 | 0.00938 | -0.034 | -87.527
-9 | -0.788 | 0.00872 | -0.034 | -90.341
-8.5 | -0.75 | 0.00834 | -0.035 | -89.939
-8 | -0.708 | 0.00795 | -0.036 | -89.072
-7.5 | -0.663 | 0.00767 | -0.036 | -86.415
-7 | -0.613 | 0.00736 | -0.037 | -83.316
-6.5 | -0.561 | 0.00712 | -0.038 | -78.874
-6 | -0.507 | 0.00694 | -0.038 | -73.072
-5.5 | -0.45 | 0.00673 | -0.039 | -66.881
-5 | -0.392 | 0.00656 | -0.039 | -59.828
-4.5 | -0.333 | 0.00634 | -0.04 | -52.569
-4 | -0.273 | 0.00623 | -0.041 | -43.759
-3.5 | -0.212 | 0.00607 | -0.041 | -34.915
-3 | -0.151 | 0.00597 | -0.042 | -25.253
-2.5 | -0.089 | 0.00559 | -0.043 | -15.937
-2 | -0.027 | 0.00536 | -0.043 | -5.095
-1.5 | 0.035 | 0.00517 | -0.044 | 6.698
-1 | 0.097 | 0.00499 | -0.044 | 19.369
-0.5 | 0.159 | 0.00498 | -0.045 | 31.894
0 | 0.221 | 0.00518 | -0.046 | 42.651
0.5 | 0.283 | 0.00509 | -0.046 | 55.515
1 | 0.345 | 0.00528 | -0.047 | 65.269
1.5 | 0.407 | 0.00553 | -0.047 | 73.576
2 | 0.467 | 0.00579 | -0.048 | 80.699
2.5 | 0.528 | 0.00615 | -0.049 | 85.901
3 | 0.589 | 0.00651 | -0.049 | 90.48
3.5 | 0.649 | 0.00696 | -0.05 | 93.125
4 | 0.708 | 0.00726 | -0.05 | 97.522
4.5 | 0.765 | 0.00752 | -0.051 | 101.811
5 | 0.821 | 0.00773 | -0.051 | 106.299
5.5 | 0.875 | 0.00802 | -0.052 | 109.114
6 | 0.927 | 0.00835 | -0.052 | 111.008
6.5 | 0.976 | 0.00871 | -0.053 | 112.097
7 | 1.022 | 0.00911 | -0.054 | 112.196
7.5 | 1.064 | 0.00896 | -0.054 | 118.79
8 | 1.101 | 0.00934 | -0.055 | 117.827
8.5 | 1.129 | 0.00984 | -0.055 | 114.742
9 | 1.15 | 0.0097 | -0.056 | 118.469
9.5 | 1.162 | 0.0102 | -0.056 | 113.934
10 | 1.165 | 0.01175 | -0.056 | 99.148
10.5 | 1.159 | 0.01244 | -0.057 | 93.126
11 | 1.141 | 0.0133 | -0.057 | 85.799
11.5 | 1.112 | 0.01462 | -0.057 | 76.094
12 | 1.075 | 0.01587 | -0.057 | 67.742
12.5 | 1.025 | 0.01799 | -0.057 | 56.98
13 | 0.943 | 0.02674 | -0.055 | 35.28
13.5 | 0.791 | 0.07674 | -0.041 | 10.302
14 | 0.726 | 0.09017 | -0.037 | 8.054
14.5 | 0.664 | 0.10049 | -0.034 | 6.611
15 | 0.601 | 0.11026 | -0.032 | 5.448

## 142. Re 18M Mach 0.25 (2)
BIGFOIL.COM POLAR EXPORT
NACA64-213
NACA64-213 |  |  |  | Cl Max: | 1.8276 | at alpha= | 18 | deg
XFOIL ncrit=9 |  |  |  | L/D Max: | 136.351 | at alpha= | 8.5 | deg
Re: | 18000000 |  |  | Cd Min: | 0.07685 | at alpha= | 20 | deg
Mach: | 0.25 |  |  | Cl=0 at alpha= | -1.6074 | deg
|  |  |  | @ Cl=0.1, Cd= | 0.0042975
|  |  |  | @ Cl=0.4, Cd= | 0.0049295
|  |  |  | @ Cl=0.6, Cd= | 0.0059336
alpha (deg) | Cl | Cd | Cm | Cl/Cd
-20 | -1.5558 | 0.07259 | -0.0505 | -21.4327
-19.5 | -1.5976 | 0.06041 | -0.0572 | -26.446
-19 | -1.6217 | 0.051 | -0.0615 | -31.798
-18.5 | -1.642 | 0.04264 | -0.0645 | -38.5084
-18 | -1.6475 | 0.03633 | -0.0656 | -45.3482
-17.5 | -1.6489 | 0.03078 | -0.0658 | -53.5705
-17 | -1.6427 | 0.02613 | -0.0651 | -62.8664
-16.5 | -1.6267 | 0.02251 | -0.0636 | -72.2657
-16 | -1.6018 | 0.01973 | -0.0616 | -81.186
-15.5 | -1.5702 | 0.01757 | -0.0594 | -89.3682
-15 | -1.5252 | 0.01581 | -0.0584 | -96.4706
-14.5 | -1.4759 | 0.01468 | -0.0568 | -100.5381
-14 | -1.4379 | 0.01378 | -0.0525 | -104.3469
-13.5 | -1.3908 | 0.01302 | -0.0495 | -106.8203
-13 | -1.3414 | 0.01222 | -0.047 | -109.7709
-12.5 | -1.29 | 0.01147 | -0.0448 | -112.4673
-12 | -1.2374 | 0.01069 | -0.0429 | -115.753
-11.5 | -1.1823 | 0.01005 | -0.0414 | -117.6418
-11 | -1.126 | 0.00948 | -0.0402 | -118.7764
-10.5 | -1.0684 | 0.009 | -0.0392 | -118.7111
-10 | -1.01 | 0.00858 | -0.0385 | -117.7156
-9.5 | -0.951 | 0.00821 | -0.038 | -115.8343
-9 | -0.8917 | 0.00787 | -0.0376 | -113.3037
-8.5 | -0.8325 | 0.0075 | -0.0373 | -111
-8 | -0.773 | 0.00715 | -0.0371 | -108.1119
-7.5 | -0.7131 | 0.00687 | -0.037 | -103.7991
-7 | -0.6529 | 0.00663 | -0.0371 | -98.4766
-6.5 | -0.5928 | 0.0064 | -0.0373 | -92.625
-6 | -0.5324 | 0.00616 | -0.0375 | -86.4286
-5.5 | -0.4718 | 0.00598 | -0.0378 | -78.8963
-5 | -0.4114 | 0.00578 | -0.0382 | -71.1765
-4.5 | -0.3507 | 0.00564 | -0.0386 | -62.1809
-4 | -0.29 | 0.00547 | -0.0391 | -53.0165
-3.5 | -0.2292 | 0.00533 | -0.0397 | -43.0019
-3 | -0.1686 | 0.0052 | -0.0402 | -32.4231
-2.5 | -0.1079 | 0.00502 | -0.0408 | -21.494
-2 | -0.0475 | 0.00484 | -0.0415 | -9.814
-1.5 | 0.013 | 0.00463 | -0.0422 | 2.8078
-1 | 0.0736 | 0.00445 | -0.0429 | 16.5393
-0.5 | 0.1342 | 0.0041 | -0.0438 | 32.7317
0 | 0.1948 | 0.00379 | -0.0447 | 51.3984
0.5 | 0.255 | 0.00387 | -0.0454 | 65.8915
1 | 0.3139 | 0.00416 | -0.0458 | 75.4567
1.5 | 0.3706 | 0.00477 | -0.0459 | 77.6939
2 | 0.4296 | 0.00509 | -0.0463 | 84.4008
2.5 | 0.4886 | 0.00539 | -0.0467 | 90.6494
3 | 0.5478 | 0.00565 | -0.047 | 96.9558
3.5 | 0.6067 | 0.00597 | -0.0472 | 101.6248
4 | 0.6662 | 0.00621 | -0.0475 | 107.2786
4.5 | 0.7258 | 0.00643 | -0.0478 | 112.8771
5 | 0.7854 | 0.00664 | -0.048 | 118.2831
5.5 | 0.8446 | 0.0069 | -0.0481 | 122.4058
6 | 0.9039 | 0.00714 | -0.0481 | 126.5966
6.5 | 0.9627 | 0.00744 | -0.0481 | 129.3952
7 | 1.0217 | 0.00771 | -0.0479 | 132.5162
7.5 | 1.0798 | 0.00806 | -0.0476 | 133.9702
8 | 1.1379 | 0.00841 | -0.0472 | 135.3032
8.5 | 1.1958 | 0.00877 | -0.0467 | 136.3512
9 | 1.2524 | 0.00922 | -0.0459 | 135.8351
9.5 | 1.3087 | 0.00969 | -0.045 | 135.0568
10 | 1.3649 | 0.01014 | -0.044 | 134.6055
10.5 | 1.4198 | 0.01067 | -0.0427 | 133.0647
11 | 1.4724 | 0.01133 | -0.041 | 129.9559
11.5 | 1.5241 | 0.012 | -0.039 | 127.0083
12 | 1.5747 | 0.01266 | -0.0368 | 124.3839
12.5 | 1.6224 | 0.01342 | -0.0341 | 120.8942
13 | 1.6648 | 0.01431 | -0.0305 | 116.3382
13.5 | 1.6863 | 0.01531 | -0.0235 | 110.1437
14 | 1.7051 | 0.0164 | -0.0168 | 103.9695
14.5 | 1.7297 | 0.01798 | -0.0118 | 96.2013
15 | 1.7542 | 0.01982 | -0.0074 | 88.5066
15.5 | 1.7764 | 0.02205 | -0.0034 | 80.5624
16 | 1.7957 | 0.0247 | 0.0002 | 72.7004
16.5 | 1.8096 | 0.02801 | 0.0034 | 64.6055
17 | 1.821 | 0.03181 | 0.006 | 57.2461
17.5 | 1.8262 | 0.03645 | 0.0079 | 50.1015
18 | 1.8276 | 0.04188 | 0.009 | 43.639
18.5 | 1.8199 | 0.04874 | 0.0088 | 37.3389
19 | 1.8136 | 0.05603 | 0.0076 | 32.3684
19.5 | 1.7952 | 0.06531 | 0.0047 | 27.4874
20 | 1.7649 | 0.07685 | -0.0002 | 22.9655

## 143. Re 18M Mach 0.50 (1)
BIGFOIL.COM POLAR EXPORT
NACA64-213
NACA64-213 |  |  |  | Cl Max: | 1.18 | at alpha= | 20 | deg
JavaFoil+Calcfoil stall+Eppler ext transition |  |  |  | L/D Max: | 106.469 | at alpha= | 6 | deg
Re: | 18000000 |  |  | Cd Min: | 0.00498 | at alpha= | -0.5 | deg
Mach: | 0.5 |  |  | Cl=0 at alpha= | -1.7786 | deg
|  |  |  | @ Cl=0.1, Cd= | 0.005122
|  |  |  | @ Cl=0.4, Cd= | 0.0055421
|  |  |  | @ Cl=0.6, Cd= | 0.0067345
alpha (deg) | Cl | Cd | Cm | Cl/Cd
-20 | -1.001 | 0.17539 | -0.014 | -5.708
-19.5 | -0.974 | 0.17309 | -0.015 | -5.626
-19 | -0.946 | 0.16322 | -0.015 | -5.797
-18.5 | -0.918 | 0.15929 | -0.015 | -5.764
-18 | -0.894 | 0.14371 | -0.016 | -6.219
-17.5 | -0.865 | 0.14086 | -0.016 | -6.141
-17 | -0.837 | 0.13542 | -0.016 | -6.183
-16.5 | -0.81 | 0.1316 | -0.016 | -6.154
-16 | -0.782 | 0.12362 | -0.016 | -6.329
-15.5 | -0.762 | 0.10346 | -0.018 | -7.362
-15 | -0.733 | 0.09918 | -0.018 | -7.392
-14.5 | -0.715 | 0.08391 | -0.021 | -8.525
-14 | -0.721 | 0.05453 | -0.025 | -13.23
-13.5 | -0.645 | 0.09505 | -0.017 | -6.791
-13 | -0.62 | 0.08664 | -0.018 | -7.153
-12.5 | -0.599 | 0.07363 | -0.021 | -8.141
-12 | -0.64 | 0.02677 | -0.031 | -23.904
-11.5 | -0.632 | 0.017 | -0.033 | -37.194
-11 | -0.609 | 0.01388 | -0.034 | -43.841
-10.5 | -0.48 | 0.06913 | -0.018 | -6.95
-10 | -0.465 | 0.05301 | -0.025 | -8.764
-9.5 | -0.508 | 0.01345 | -0.036 | -37.802
-9 | -0.483 | 0.0114 | -0.038 | -42.319
-8.5 | -0.37 | 0.05459 | -0.019 | -6.784
-8 | -0.416 | 0.01088 | -0.039 | -38.19
-7.5 | -0.622 | 0.0095 | -0.04 | -65.441
-7 | -0.627 | 0.00884 | -0.041 | -70.96
-6.5 | -0.595 | 0.00816 | -0.042 | -72.95
-6 | -0.549 | 0.00762 | -0.043 | -72.019
-5.5 | -0.494 | 0.00735 | -0.043 | -67.215
-5 | -0.434 | 0.00702 | -0.044 | -61.773
-4.5 | -0.369 | 0.0068 | -0.045 | -54.349
-4 | -0.303 | 0.00659 | -0.045 | -46.073
-3.5 | -0.236 | 0.00639 | -0.046 | -36.949
-3 | -0.168 | 0.00619 | -0.047 | -27.176
-2.5 | -0.099 | 0.00603 | -0.048 | -16.508
-2 | -0.031 | 0.00558 | -0.048 | -5.473
-1.5 | 0.039 | 0.00529 | -0.049 | 7.316
-1 | 0.108 | 0.0051 | -0.05 | 21.185
-0.5 | 0.177 | 0.00498 | -0.05 | 35.626
0 | 0.247 | 0.00528 | -0.051 | 46.771
0.5 | 0.316 | 0.00523 | -0.052 | 60.475
1 | 0.385 | 0.00548 | -0.052 | 70.346
1.5 | 0.455 | 0.00577 | -0.053 | 78.752
2 | 0.522 | 0.00614 | -0.054 | 84.992
2.5 | 0.59 | 0.00663 | -0.054 | 88.907
3 | 0.656 | 0.00732 | -0.055 | 89.718
3.5 | 0.722 | 0.00763 | -0.056 | 94.681
4 | 0.786 | 0.00799 | -0.056 | 98.392
4.5 | 0.847 | 0.00834 | -0.057 | 101.532
5 | 0.903 | 0.00872 | -0.057 | 103.6
5.5 | 0.953 | 0.00924 | -0.058 | 103.135
6 | 0.993 | 0.00932 | -0.059 | 106.469
6.5 | 1.018 | 0.00998 | -0.059 | 102.069
7 | 1.016 | 0.01041 | -0.06 | 97.613
7.5 | 0.945 | 0.01204 | -0.06 | 78.506
8 | 0.656 | 0.01326 | -0.06 | 49.449
8.5 | 0.563 | 0.0556 | -0.032 | 10.132
9 | 0.72 | 0.01398 | -0.061 | 51.477
9.5 | 0.747 | 0.01558 | -0.061 | 47.952
10 | 0.762 | 0.01938 | -0.06 | 39.299
10.5 | 0.67 | 0.07191 | -0.033 | 9.321
11 | 0.839 | 0.01748 | -0.063 | 47.976
11.5 | 0.862 | 0.02002 | -0.062 | 43.077
12 | 0.751 | 0.08308 | -0.035 | 9.043
12.5 | 0.798 | 0.07347 | -0.045 | 10.863
13 | 0.94 | 0.02584 | -0.063 | 36.4
13.5 | 0.935 | 0.03906 | -0.06 | 23.942
14 | 0.891 | 0.07754 | -0.049 | 11.486
14.5 | 0.89 | 0.10637 | -0.041 | 8.369
15 | 0.912 | 0.12199 | -0.039 | 7.477
15.5 | 0.939 | 0.12624 | -0.04 | 7.442
16 | 0.968 | 0.12879 | -0.041 | 7.513
16.5 | 0.995 | 0.1376 | -0.042 | 7.232
17 | 1.019 | 0.15083 | -0.041 | 6.753
17.5 | 1.046 | 0.15724 | -0.042 | 6.653
18 | 1.073 | 0.16181 | -0.043 | 6.632
18.5 | 1.101 | 0.16681 | -0.044 | 6.601
19 | 1.128 | 0.17158 | -0.045 | 6.574
19.5 | 1.152 | 0.1874 | -0.045 | 6.15
20 | 1.18 | 0.19154 | -0.046 | 6.159

## 144. Re 18M Mach 0.50 (2)
BIGFOIL.COM POLAR EXPORT
NACA64-213
NACA64-213 |  |  |  | Cl Max: | 1.3071 | at alpha= | 8.5 | deg
XFOIL ncrit=9 |  |  |  | L/D Max: | 132.181 | at alpha= | 7 | deg
Re: | 18000000 |  |  | Cd Min: | 0.11863 | at alpha= | 13.5 | deg
Mach: | 0.5 |  |  | Cl=0 at alpha= | -1.5928 | deg
|  |  |  | @ Cl=0.1, Cd= | 0.0043623
|  |  |  | @ Cl=0.4, Cd= | 0.0044793
|  |  |  | @ Cl=0.6, Cd= | 0.005921
alpha (deg) | Cl | Cd | Cm | Cl/Cd
-13.5 | -0.6467 | 0.1128 | -0.036 | -5.7332
-13 | -0.6581 | 0.10099 | -0.0436 | -6.5165
-12.5 | -0.6747 | 0.08866 | -0.0519 | -7.61
-12 | -0.6881 | 0.07673 | -0.0597 | -8.9678
-11.5 | -0.7017 | 0.06365 | -0.0686 | -11.0244
-11 | -0.7232 | 0.05229 | -0.0771 | -13.8306
-10.5 | -0.7522 | 0.04246 | -0.083 | -17.7155
-10 | -0.7847 | 0.03412 | -0.0856 | -22.9982
-9.5 | -0.8211 | 0.0271 | -0.0842 | -30.2989
-9 | -0.8623 | 0.02138 | -0.0776 | -40.3321
-8.5 | -0.8975 | 0.01606 | -0.0667 | -55.8842
-8 | -0.8886 | 0.01108 | -0.0589 | -80.1986
-7.5 | -0.8418 | 0.00854 | -0.0532 | -98.5714
-7 | -0.7723 | 0.00763 | -0.0501 | -101.2189
-6.5 | -0.6991 | 0.00714 | -0.0481 | -97.9132
-6 | -0.6256 | 0.00677 | -0.0468 | -92.4077
-5.5 | -0.5529 | 0.00645 | -0.0458 | -85.7209
-5 | -0.4807 | 0.00619 | -0.0452 | -77.6575
-4.5 | -0.409 | 0.00595 | -0.0449 | -68.7395
-4 | -0.3376 | 0.00576 | -0.0448 | -58.6111
-3.5 | -0.2669 | 0.00557 | -0.0449 | -47.9174
-3 | -0.1963 | 0.0054 | -0.0452 | -36.3519
-2.5 | -0.1261 | 0.00524 | -0.0457 | -24.0649
-2 | -0.0566 | 0.00499 | -0.0462 | -11.3427
-1.5 | 0.0129 | 0.00472 | -0.0469 | 2.7331
-1 | 0.0823 | 0.00448 | -0.0477 | 18.3705
-0.5 | 0.1515 | 0.00402 | -0.0488 | 37.6866
0 | 0.2213 | 0.00373 | -0.0499 | 59.3298
0.5 | 0.2906 | 0.00378 | -0.0506 | 76.8783
1 | 0.3593 | 0.00396 | -0.0511 | 90.7323
1.5 | 0.422 | 0.00476 | -0.0509 | 88.6555
2 | 0.488 | 0.00524 | -0.0509 | 93.1298
2.5 | 0.5551 | 0.00564 | -0.0509 | 98.422
3 | 0.6222 | 0.00606 | -0.0507 | 102.6733
3.5 | 0.6906 | 0.00639 | -0.0504 | 108.0751
4 | 0.76 | 0.00666 | -0.0501 | 114.1141
4.5 | 0.8299 | 0.00694 | -0.0496 | 119.5821
5 | 0.9 | 0.00725 | -0.0487 | 124.1379
5.5 | 0.9703 | 0.0076 | -0.0476 | 127.6711
6 | 1.041 | 0.00798 | -0.046 | 130.4511
6.5 | 1.1116 | 0.00841 | -0.044 | 132.176
7 | 1.1817 | 0.00894 | -0.0413 | 132.1812
7.5 | 1.2503 | 0.0096 | -0.0377 | 130.2396
8 | 1.3048 | 0.01098 | -0.0315 | 118.8342
8.5 | 1.3071 | 0.01379 | -0.0189 | 94.7861
9 | 1.2819 | 0.01807 | -0.0062 | 70.9408
9.5 | 1.2516 | 0.02425 | 0.0025 | 51.6124
10 | 1.2172 | 0.03162 | 0.0075 | 38.4946
10.5 | 1.1804 | 0.04028 | 0.0089 | 29.3049
11 | 1.1449 | 0.05021 | 0.0068 | 22.8022
11.5 | 1.1103 | 0.06181 | 0.0015 | 17.9631
12 | 1.0808 | 0.07467 | -0.0064 | 14.4744
12.5 | 1.0561 | 0.08896 | -0.0163 | 11.8716
13 | 1.038 | 0.1041 | -0.027 | 9.9712
13.5 | 1.0251 | 0.11863 | -0.0362 | 8.6412

## 145. Re 20M Mach 0.00 (1)
BIGFOIL.COM POLAR EXPORT
NACA64-213
NACA64-213 |  |  |  | Cl Max: | 1.229 | at alpha= | 11.5 | deg
JavaFoil+Calcfoil stall+Eppler ext transition |  |  |  | L/D Max: | 123.908 | at alpha= | 8.5 | deg
Re: | 20000000 |  |  | Cd Min: | 0.0051 | at alpha= | -1 | deg
Mach: | 0 |  |  | Cl=0 at alpha= | -1.7833 | deg
|  |  |  | @ Cl=0.1, Cd= | 0.005109
|  |  |  | @ Cl=0.4, Cd= | 0.0055254
|  |  |  | @ Cl=0.6, Cd= | 0.0065588
alpha (deg) | Cl | Cd | Cm | Cl/Cd
-18 | -0.724 | 0.12481 | -0.013 | -5.805
-17.5 | -0.744 | 0.1172 | -0.014 | -6.351
-17 | -0.767 | 0.10576 | -0.015 | -7.248
-16.5 | -0.794 | 0.08907 | -0.017 | -8.918
-16 | -0.881 | 0.0367 | -0.022 | -24.017
-15.5 | -0.91 | 0.02838 | -0.023 | -32.077
-15 | -0.922 | 0.02678 | -0.024 | -34.432
-14.5 | -0.943 | 0.02148 | -0.025 | -43.885
-14 | -0.958 | 0.01779 | -0.026 | -53.868
-13.5 | -0.972 | 0.01425 | -0.027 | -68.24
-13 | -0.974 | 0.01275 | -0.028 | -76.417
-12.5 | -0.967 | 0.01168 | -0.029 | -82.752
-12 | -0.955 | 0.01082 | -0.029 | -88.293
-11.5 | -0.937 | 0.01033 | -0.03 | -90.73
-11 | -0.917 | 0.00962 | -0.031 | -95.379
-10.5 | -0.894 | 0.00932 | -0.032 | -95.94
-10 | -0.861 | 0.00892 | -0.032 | -96.58
-9.5 | -0.825 | 0.0085 | -0.033 | -97.144
-9 | -0.786 | 0.00818 | -0.033 | -96.11
-8.5 | -0.743 | 0.00785 | -0.034 | -94.662
-8 | -0.698 | 0.00752 | -0.035 | -92.804
-7.5 | -0.65 | 0.00726 | -0.035 | -89.551
-7 | -0.599 | 0.00705 | -0.036 | -85.008
-6.5 | -0.547 | 0.00685 | -0.036 | -79.833
-6 | -0.493 | 0.00669 | -0.037 | -73.676
-5.5 | -0.438 | 0.00648 | -0.038 | -67.568
-5 | -0.381 | 0.00631 | -0.038 | -60.386
-4.5 | -0.323 | 0.0062 | -0.039 | -52.058
-4 | -0.264 | 0.00604 | -0.039 | -43.749
-3.5 | -0.205 | 0.00593 | -0.04 | -34.599
-3 | -0.146 | 0.0058 | -0.041 | -25.177
-2.5 | -0.086 | 0.00552 | -0.041 | -15.621
-2 | -0.026 | 0.00533 | -0.042 | -4.96
-1.5 | 0.034 | 0.00513 | -0.042 | 6.532
-1 | 0.094 | 0.0051 | -0.043 | 18.352
-0.5 | 0.154 | 0.00519 | -0.044 | 29.61
0 | 0.214 | 0.00525 | -0.044 | 40.725
0.5 | 0.274 | 0.0053 | -0.045 | 51.706
1 | 0.334 | 0.00529 | -0.045 | 63.164
1.5 | 0.394 | 0.0055 | -0.046 | 71.596
2 | 0.453 | 0.00575 | -0.046 | 78.683
2.5 | 0.512 | 0.00605 | -0.047 | 84.54
3 | 0.57 | 0.00633 | -0.048 | 90.169
3.5 | 0.629 | 0.00678 | -0.048 | 92.762
4 | 0.686 | 0.00698 | -0.049 | 98.353
4.5 | 0.742 | 0.00723 | -0.049 | 102.711
5 | 0.797 | 0.00742 | -0.05 | 107.523
5.5 | 0.851 | 0.00768 | -0.05 | 110.786
6 | 0.903 | 0.00793 | -0.051 | 113.888
6.5 | 0.952 | 0.00824 | -0.051 | 115.64
7 | 1 | 0.00854 | -0.052 | 117.105
7.5 | 1.045 | 0.00893 | -0.052 | 117.051
8 | 1.087 | 0.0093 | -0.053 | 116.918
8.5 | 1.122 | 0.00905 | -0.053 | 123.908
9 | 1.153 | 0.00942 | -0.054 | 122.421
9.5 | 1.179 | 0.00981 | -0.054 | 120.168
10 | 1.2 | 0.00972 | -0.055 | 123.533
10.5 | 1.216 | 0.01021 | -0.055 | 119.099
11 | 1.226 | 0.01165 | -0.056 | 105.246
11.5 | 1.229 | 0.01223 | -0.056 | 100.497
12 | 1.226 | 0.01303 | -0.056 | 94.097
12.5 | 1.218 | 0.01392 | -0.056 | 87.457
13 | 1.203 | 0.01512 | -0.057 | 79.561
13.5 | 1.184 | 0.01649 | -0.057 | 71.798
14 | 1.159 | 0.01854 | -0.056 | 62.493
14.5 | 1.135 | 0.0198 | -0.057 | 57.317
15 | 1.105 | 0.02211 | -0.057 | 49.995
15.5 | 1.065 | 0.02707 | -0.056 | 39.357
16 | 1.01 | 0.0389 | -0.054 | 25.959
16.5 | 0.967 | 0.04811 | -0.053 | 20.1

## 146. Re 20M Mach 0.00 (2)
BIGFOIL.COM POLAR EXPORT
NACA64-213
NACA64-213 |  |  |  | Cl Max: | 1.9314 | at alpha= | 20 | deg
XFOIL ncrit=9 |  |  |  | L/D Max: | 140.621 | at alpha= | 9 | deg
Re: | 20000000 |  |  | Cd Min: | 0.03529 | at alpha= | 20 | deg
Mach: | 0 |  |  | Cl=0 at alpha= | -1.6123 | deg
|  |  |  | @ Cl=0.1, Cd= | 0.0043274
|  |  |  | @ Cl=0.4, Cd= | 0.0049823
|  |  |  | @ Cl=0.6, Cd= | 0.0058652
alpha (deg) | Cl | Cd | Cm | Cl/Cd
-20 | -1.7833 | 0.02693 | -0.0469 | -66.2198
-19.5 | -1.7696 | 0.02385 | -0.0463 | -74.1971
-19 | -1.7476 | 0.02155 | -0.0456 | -81.0951
-18.5 | -1.7278 | 0.01917 | -0.0444 | -90.1304
-18 | -1.6986 | 0.01749 | -0.0436 | -97.1184
-17.5 | -1.6635 | 0.01612 | -0.0431 | -103.1948
-17 | -1.622 | 0.015 | -0.0431 | -108.1333
-16.5 | -1.5967 | 0.01421 | -0.039 | -112.3645
-16 | -1.5584 | 0.01349 | -0.0371 | -115.5226
-15.5 | -1.5136 | 0.01281 | -0.0363 | -118.1577
-15 | -1.4646 | 0.0123 | -0.0361 | -119.0732
-14.5 | -1.4197 | 0.01179 | -0.035 | -120.4156
-14 | -1.3726 | 0.01129 | -0.0341 | -121.5766
-13 | -1.2747 | 0.0103 | -0.033 | -123.7573
-12.5 | -1.2247 | 0.00979 | -0.0326 | -125.097
-12 | -1.1738 | 0.00928 | -0.0323 | -126.4871
-11.5 | -1.1212 | 0.00889 | -0.0322 | -126.1192
-11 | -1.0677 | 0.00855 | -0.0322 | -124.8772
-10.5 | -1.0136 | 0.00822 | -0.0323 | -123.309
-10 | -0.959 | 0.00792 | -0.0325 | -121.0859
-9 | -0.8487 | 0.00733 | -0.033 | -115.7844
-8 | -0.7371 | 0.00677 | -0.0336 | -108.8774
-7.5 | -0.6804 | 0.00656 | -0.034 | -103.7195
-7 | -0.6236 | 0.00634 | -0.0345 | -98.3596
-6.5 | -0.5666 | 0.00612 | -0.0349 | -92.5817
-6 | -0.5093 | 0.00595 | -0.0354 | -85.5966
-5.5 | -0.4517 | 0.00578 | -0.036 | -78.1488
-5 | -0.3939 | 0.00561 | -0.0365 | -70.2139
-4.5 | -0.336 | 0.00548 | -0.0371 | -61.3139
-4 | -0.2779 | 0.00534 | -0.0377 | -52.0412
-3.5 | -0.2197 | 0.0052 | -0.0383 | -42.25
-3 | -0.1615 | 0.00508 | -0.0389 | -31.7913
-2.5 | -0.1034 | 0.00494 | -0.0396 | -20.9312
-2 | -0.0452 | 0.00477 | -0.0402 | -9.4759
-1.5 | 0.0131 | 0.0046 | -0.0409 | 2.8478
-1 | 0.0714 | 0.00445 | -0.0416 | 16.0449
-0.5 | 0.1297 | 0.0042 | -0.0424 | 30.881
0 | 0.1876 | 0.0039 | -0.0433 | 48.1026
1 | 0.3015 | 0.00432 | -0.0443 | 69.7917
1.5 | 0.3573 | 0.00478 | -0.0446 | 74.749
2 | 0.4143 | 0.00505 | -0.045 | 82.0396
2.5 | 0.4712 | 0.00531 | -0.0455 | 88.7382
3 | 0.5284 | 0.00552 | -0.0459 | 95.7246
3.5 | 0.585 | 0.00581 | -0.0463 | 100.6885
4 | 0.6421 | 0.00602 | -0.0467 | 106.6611
4.5 | 0.6991 | 0.00621 | -0.0471 | 112.5765
5 | 0.7559 | 0.00642 | -0.0475 | 117.7414
5.5 | 0.8125 | 0.00664 | -0.0478 | 122.3645
6 | 0.8689 | 0.00685 | -0.0482 | 126.8467
6.5 | 0.925 | 0.00709 | -0.0485 | 130.4654
7 | 0.9806 | 0.00735 | -0.0487 | 133.415
7.5 | 1.0361 | 0.00761 | -0.0489 | 136.1498
8 | 1.0907 | 0.00792 | -0.049 | 137.7146
8.5 | 1.1453 | 0.00822 | -0.0491 | 139.3309
9 | 1.1995 | 0.00853 | -0.0491 | 140.6213
9.5 | 1.2526 | 0.00891 | -0.049 | 140.5836
10 | 1.305 | 0.00932 | -0.0488 | 140.0215
10.5 | 1.3574 | 0.0097 | -0.0486 | 139.9381
11 | 1.409 | 0.0101 | -0.0483 | 139.505
11.5 | 1.4595 | 0.01055 | -0.0478 | 138.3412
12 | 1.5081 | 0.01111 | -0.0471 | 135.7426
12.5 | 1.5558 | 0.01167 | -0.0462 | 133.3162
13 | 1.603 | 0.01221 | -0.0453 | 131.2858
13.5 | 1.6488 | 0.01276 | -0.0442 | 129.2163
14 | 1.6925 | 0.01335 | -0.0428 | 126.779
15 | 1.7613 | 0.01466 | -0.0366 | 120.1432
15.5 | 1.779 | 0.01559 | -0.0309 | 114.1116
16 | 1.7999 | 0.01673 | -0.0265 | 107.5852
16.5 | 1.8197 | 0.01816 | -0.0225 | 100.2037
17 | 1.8418 | 0.01966 | -0.0193 | 93.6826
17.5 | 1.8624 | 0.0214 | -0.0164 | 87.028
18 | 1.881 | 0.02344 | -0.0137 | 80.2474
18.5 | 1.8984 | 0.02574 | -0.0115 | 73.7529
19 | 1.9129 | 0.02842 | -0.0095 | 67.3082
19.5 | 1.9254 | 0.03147 | -0.0078 | 61.1821
20 | 1.9314 | 0.03529 | -0.0065 | 54.7294

## 147. Re 20M Mach 0.10 (1)
BIGFOIL.COM POLAR EXPORT
NACA64-213
NACA64-213 |  |  |  | Cl Max: | 1.218 | at alpha= | 11 | deg
JavaFoil+Calcfoil stall+Eppler ext transition |  |  |  | L/D Max: | 122.987 | at alpha= | 8.5 | deg
Re: | 20000000 |  |  | Cd Min: | 0.00509 | at alpha= | -1 | deg
Mach: | 0.1 |  |  | Cl=0 at alpha= | -1.7787 | deg
|  |  |  | @ Cl=0.1, Cd= | 0.0051
|  |  |  | @ Cl=0.4, Cd= | 0.0055169
|  |  |  | @ Cl=0.6, Cd= | 0.0065359
alpha (deg) | Cl | Cd | Cm | Cl/Cd
-18 | -0.678 | 0.12941 | -0.013 | -5.242
-17.5 | -0.701 | 0.1217 | -0.014 | -5.759
-17 | -0.723 | 0.11432 | -0.014 | -6.324
-16.5 | -0.747 | 0.10253 | -0.016 | -7.289
-16 | -0.829 | 0.04795 | -0.021 | -17.281
-15.5 | -0.808 | 0.07005 | -0.019 | -11.538
-15 | -0.871 | 0.0381 | -0.023 | -22.85
-14.5 | -0.91 | 0.02501 | -0.025 | -36.389
-14 | -0.933 | 0.01963 | -0.026 | -47.512
-13.5 | -0.952 | 0.01531 | -0.027 | -62.182
-13 | -0.959 | 0.01321 | -0.028 | -72.613
-12.5 | -0.955 | 0.01199 | -0.029 | -79.679
-12 | -0.946 | 0.01104 | -0.029 | -85.682
-11.5 | -0.931 | 0.01037 | -0.03 | -89.845
-11 | -0.913 | 0.00975 | -0.031 | -93.622
-10.5 | -0.892 | 0.00944 | -0.032 | -94.441
-10 | -0.861 | 0.00902 | -0.032 | -95.441
-9.5 | -0.825 | 0.00851 | -0.033 | -96.977
-9 | -0.787 | 0.00819 | -0.034 | -96.097
-8.5 | -0.745 | 0.00786 | -0.034 | -94.76
-8 | -0.7 | 0.00759 | -0.035 | -92.158
-7.5 | -0.652 | 0.00732 | -0.035 | -89.031
-7 | -0.602 | 0.00711 | -0.036 | -84.629
-6.5 | -0.549 | 0.00685 | -0.037 | -80.171
-6 | -0.495 | 0.00669 | -0.037 | -74.025
-5.5 | -0.44 | 0.00651 | -0.038 | -67.465
-5 | -0.383 | 0.00637 | -0.038 | -60.065
-4.5 | -0.324 | 0.0062 | -0.039 | -52.37
-4 | -0.266 | 0.0061 | -0.04 | -43.572
-3.5 | -0.206 | 0.00594 | -0.04 | -34.729
-3 | -0.147 | 0.00579 | -0.041 | -25.347
-2.5 | -0.087 | 0.00553 | -0.041 | -15.697
-2 | -0.027 | 0.00532 | -0.042 | -4.993
-1.5 | 0.034 | 0.00517 | -0.043 | 6.513
-1 | 0.094 | 0.00509 | -0.043 | 18.482
-0.5 | 0.154 | 0.00519 | -0.044 | 29.73
0 | 0.215 | 0.00524 | -0.044 | 40.984
0.5 | 0.275 | 0.00532 | -0.045 | 51.768
1 | 0.336 | 0.0053 | -0.046 | 63.255
1.5 | 0.396 | 0.0055 | -0.046 | 71.986
2 | 0.455 | 0.00575 | -0.047 | 79.066
2.5 | 0.514 | 0.00608 | -0.047 | 84.582
3 | 0.573 | 0.00633 | -0.048 | 90.598
3.5 | 0.632 | 0.00678 | -0.048 | 93.219
4 | 0.689 | 0.00701 | -0.049 | 98.305
4.5 | 0.746 | 0.00723 | -0.049 | 103.117
5 | 0.801 | 0.00745 | -0.05 | 107.558
5.5 | 0.855 | 0.00769 | -0.051 | 111.126
6 | 0.906 | 0.00799 | -0.051 | 113.499
6.5 | 0.956 | 0.00825 | -0.052 | 115.861
7 | 1.004 | 0.00865 | -0.052 | 116.055
7.5 | 1.048 | 0.00896 | -0.053 | 117.035
8 | 1.09 | 0.00933 | -0.053 | 116.781
8.5 | 1.124 | 0.00914 | -0.054 | 122.987
9 | 1.153 | 0.00954 | -0.054 | 120.868
9.5 | 1.178 | 0.00995 | -0.055 | 118.455
10 | 1.198 | 0.00981 | -0.055 | 122.142
10.5 | 1.211 | 0.01033 | -0.055 | 117.184
11 | 1.218 | 0.01181 | -0.056 | 103.124
11.5 | 1.217 | 0.01251 | -0.056 | 97.338
12 | 1.211 | 0.01333 | -0.056 | 90.829
12.5 | 1.197 | 0.01443 | -0.057 | 83.005
13 | 1.179 | 0.01558 | -0.057 | 75.677
13.5 | 1.155 | 0.01716 | -0.057 | 67.297
14 | 1.123 | 0.01964 | -0.056 | 57.176
14.5 | 1.086 | 0.02341 | -0.056 | 46.38
15 | 1.038 | 0.03027 | -0.055 | 34.299
15.5 | 1.009 | 0.03145 | -0.055 | 32.096
16 | 0.934 | 0.05355 | -0.051 | 17.45

## 148. Re 20M Mach 0.10 (2)
BIGFOIL.COM POLAR EXPORT
NACA64-213
NACA64-213 |  |  |  | Cl Max: | 1.9171 | at alpha= | 19.5 | deg
XFOIL ncrit=9 |  |  |  | L/D Max: | 140.453 | at alpha= | 9 | deg
Re: | 20000000 |  |  | Cd Min: | 0.03984 | at alpha= | 20 | deg
Mach: | 0.1 |  |  | Cl=0 at alpha= | -1.6118 | deg
|  |  |  | @ Cl=0.1, Cd= | 0.0043249
|  |  |  | @ Cl=0.4, Cd= | 0.0049718
|  |  |  | @ Cl=0.6, Cd= | 0.0058624
alpha (deg) | Cl | Cd | Cm | Cl/Cd
-20 | -1.7787 | 0.03014 | -0.0506 | -59.0146
-19.5 | -1.7644 | 0.02685 | -0.0502 | -65.7132
-19 | -1.7457 | 0.02405 | -0.0496 | -72.5863
-18.5 | -1.729 | 0.0212 | -0.0485 | -81.5566
-18 | -1.7038 | 0.01908 | -0.0474 | -89.2977
-17.5 | -1.6757 | 0.01725 | -0.0462 | -97.142
-17 | -1.638 | 0.01584 | -0.0458 | -103.4091
-16.5 | -1.6038 | 0.01477 | -0.0437 | -108.585
-16 | -1.5701 | 0.01396 | -0.0407 | -112.4713
-15.5 | -1.5281 | 0.01322 | -0.039 | -115.59
-15 | -1.4766 | 0.01263 | -0.0391 | -116.9121
-14.5 | -1.432 | 0.01209 | -0.0375 | -118.445
-14 | -1.3848 | 0.01155 | -0.0364 | -119.8961
-13.5 | -1.3358 | 0.01103 | -0.0355 | -121.1061
-13 | -1.2855 | 0.01054 | -0.0349 | -121.9639
-12.5 | -1.2351 | 0.01 | -0.0342 | -123.51
-12 | -1.1839 | 0.00945 | -0.0337 | -125.2804
-11.5 | -1.1309 | 0.00902 | -0.0334 | -125.3769
-11 | -1.0768 | 0.00865 | -0.0333 | -124.4855
-10.5 | -1.0221 | 0.00831 | -0.0333 | -122.9964
-10 | -0.9669 | 0.00799 | -0.0333 | -121.0138
-9 | -0.8553 | 0.0074 | -0.0336 | -115.5811
-8.5 | -0.7993 | 0.00708 | -0.0338 | -112.8955
-8 | -0.7427 | 0.00681 | -0.0341 | -109.0602
-7.5 | -0.6855 | 0.00659 | -0.0345 | -104.0212
-7 | -0.6281 | 0.00638 | -0.0349 | -98.4483
-6.5 | -0.5707 | 0.00614 | -0.0353 | -92.9479
-6 | -0.5128 | 0.00597 | -0.0358 | -85.8961
-5.5 | -0.4548 | 0.0058 | -0.0363 | -78.4138
-5 | -0.3966 | 0.00562 | -0.0368 | -70.5694
-4.5 | -0.3383 | 0.00549 | -0.0374 | -61.6211
-4 | -0.2798 | 0.00534 | -0.0379 | -52.397
-3.5 | -0.2212 | 0.00521 | -0.0385 | -42.4568
-3 | -0.1626 | 0.00509 | -0.0391 | -31.945
-2.5 | -0.1041 | 0.00495 | -0.0398 | -21.0303
-2 | -0.0455 | 0.00478 | -0.0404 | -9.5188
-1.5 | 0.0131 | 0.0046 | -0.0411 | 2.8478
-1 | 0.0718 | 0.00445 | -0.0418 | 16.1348
-0.5 | 0.1304 | 0.00419 | -0.0426 | 31.1217
0 | 0.1887 | 0.00389 | -0.0435 | 48.509
0.5 | 0.2467 | 0.00398 | -0.0441 | 61.9849
1.5 | 0.3593 | 0.00478 | -0.0448 | 75.1674
2 | 0.4166 | 0.00505 | -0.0452 | 82.495
2.5 | 0.4739 | 0.00531 | -0.0457 | 89.2467
3.5 | 0.5884 | 0.00582 | -0.0464 | 101.0997
4 | 0.6459 | 0.00603 | -0.0468 | 107.1144
4.5 | 0.7033 | 0.00623 | -0.0472 | 112.8892
5 | 0.7606 | 0.00644 | -0.0476 | 118.1056
5.5 | 0.8175 | 0.00666 | -0.0479 | 122.7477
6 | 0.8745 | 0.00687 | -0.0482 | 127.2926
6.5 | 0.9309 | 0.00712 | -0.0484 | 130.7444
7 | 0.9871 | 0.00738 | -0.0486 | 133.7534
7.5 | 1.043 | 0.00765 | -0.0488 | 136.3399
8 | 1.0981 | 0.00798 | -0.0488 | 137.6065
8.5 | 1.1533 | 0.00828 | -0.0488 | 139.2874
9 | 1.2079 | 0.0086 | -0.0488 | 140.4535
9.5 | 1.2614 | 0.00901 | -0.0485 | 140
10 | 1.3145 | 0.00942 | -0.0482 | 139.5435
10.5 | 1.3674 | 0.0098 | -0.0479 | 139.5306
11 | 1.4195 | 0.01023 | -0.0474 | 138.7586
11.5 | 1.47 | 0.01073 | -0.0467 | 136.9991
12 | 1.5189 | 0.01132 | -0.0458 | 134.1784
12.5 | 1.5673 | 0.01188 | -0.0447 | 131.9276
13 | 1.6148 | 0.01243 | -0.0436 | 129.9115
13.5 | 1.6604 | 0.01303 | -0.0421 | 127.429
14 | 1.7033 | 0.01369 | -0.0403 | 124.4193
14.5 | 1.741 | 0.01448 | -0.0377 | 120.2348
15 | 1.7574 | 0.01521 | -0.031 | 115.5424
15.5 | 1.7779 | 0.01632 | -0.026 | 108.94
16 | 1.7999 | 0.01763 | -0.0219 | 102.093
16.5 | 1.822 | 0.01913 | -0.0183 | 95.2431
17 | 1.8438 | 0.02084 | -0.0151 | 88.4741
17.5 | 1.8635 | 0.02285 | -0.0122 | 81.5536
18 | 1.8811 | 0.02518 | -0.0096 | 74.7061
18.5 | 1.8956 | 0.02794 | -0.0074 | 67.8454
19 | 1.9078 | 0.03109 | -0.0055 | 61.3638
19.5 | 1.9171 | 0.03471 | -0.0041 | 55.2319
20 | 1.9138 | 0.03984 | -0.0031 | 48.0371

## 149. Re 20M Mach 0.25 (1)
BIGFOIL.COM POLAR EXPORT
NACA64-213
NACA64-213 |  |  |  | Cl Max: | 1.166 | at alpha= | 10 | deg
JavaFoil+Calcfoil stall+Eppler ext transition |  |  |  | L/D Max: | 120.447 | at alpha= | 7.5 | deg
Re: | 20000000 |  |  | Cd Min: | 0.0051 | at alpha= | -1 | deg
Mach: | 0.25 |  |  | Cl=0 at alpha= | -1.7823 | deg
|  |  |  | @ Cl=0.1, Cd= | 0.0051058
|  |  |  | @ Cl=0.4, Cd= | 0.0055352
|  |  |  | @ Cl=0.6, Cd= | 0.0065225
alpha (deg) | Cl | Cd | Cm | Cl/Cd
-16.5 | -0.428 | 0.12947 | -0.012 | -3.305
-16 | -0.483 | 0.11714 | -0.013 | -4.125
-15.5 | -0.535 | 0.10658 | -0.014 | -5.021
-15 | -0.584 | 0.09674 | -0.016 | -6.039
-14.5 | -0.625 | 0.09261 | -0.016 | -6.748
-14 | -0.662 | 0.0869 | -0.017 | -7.614
-13.5 | -0.699 | 0.0754 | -0.019 | -9.273
-13 | -0.783 | 0.03562 | -0.025 | -21.97
-12.5 | -0.846 | 0.0167 | -0.029 | -50.691
-12 | -0.868 | 0.01313 | -0.03 | -66.076
-11.5 | -0.874 | 0.01169 | -0.031 | -74.746
-11 | -0.871 | 0.01079 | -0.031 | -80.655
-10.5 | -0.86 | 0.01017 | -0.032 | -84.509
-10 | -0.843 | 0.00954 | -0.033 | -88.307
-9.5 | -0.821 | 0.00914 | -0.034 | -89.783
-9 | -0.788 | 0.00859 | -0.034 | -91.77
-8.5 | -0.75 | 0.0082 | -0.035 | -91.516
-8 | -0.708 | 0.00792 | -0.036 | -89.466
-7.5 | -0.663 | 0.00755 | -0.036 | -87.796
-7 | -0.613 | 0.00725 | -0.037 | -84.612
-6.5 | -0.561 | 0.00699 | -0.038 | -80.302
-6 | -0.507 | 0.00682 | -0.038 | -74.318
-5.5 | -0.45 | 0.00663 | -0.039 | -67.963
-5 | -0.392 | 0.00645 | -0.039 | -60.804
-4.5 | -0.333 | 0.00632 | -0.04 | -52.725
-4 | -0.273 | 0.00613 | -0.041 | -44.527
-3.5 | -0.212 | 0.00597 | -0.041 | -35.52
-3 | -0.151 | 0.00588 | -0.042 | -25.619
-2.5 | -0.089 | 0.0056 | -0.043 | -15.906
-2 | -0.027 | 0.00542 | -0.043 | -5.042
-1.5 | 0.035 | 0.0052 | -0.044 | 6.658
-1 | 0.097 | 0.0051 | -0.044 | 18.956
-0.5 | 0.159 | 0.00522 | -0.045 | 30.394
0 | 0.221 | 0.00527 | -0.046 | 41.891
0.5 | 0.283 | 0.00534 | -0.046 | 53
1 | 0.345 | 0.00534 | -0.047 | 64.604
1.5 | 0.407 | 0.00556 | -0.047 | 73.092
2 | 0.467 | 0.00584 | -0.048 | 80.088
2.5 | 0.528 | 0.00618 | -0.049 | 85.547
3 | 0.589 | 0.00644 | -0.049 | 91.452
3.5 | 0.649 | 0.00689 | -0.05 | 94.101
4 | 0.708 | 0.00715 | -0.05 | 98.959
4.5 | 0.765 | 0.00739 | -0.051 | 103.574
5 | 0.821 | 0.00762 | -0.051 | 107.706
5.5 | 0.875 | 0.00788 | -0.052 | 111.079
6 | 0.927 | 0.00822 | -0.052 | 112.792
6.5 | 0.976 | 0.00854 | -0.053 | 114.317
7 | 1.022 | 0.00895 | -0.054 | 114.112
7.5 | 1.064 | 0.00883 | -0.054 | 120.447
8 | 1.101 | 0.00919 | -0.055 | 119.815
8.5 | 1.129 | 0.00961 | -0.055 | 117.454
9 | 1.15 | 0.01011 | -0.056 | 113.712
9.5 | 1.162 | 0.0101 | -0.056 | 115.098
10 | 1.166 | 0.01156 | -0.056 | 100.865
10.5 | 1.16 | 0.0122 | -0.057 | 95.09
11 | 1.143 | 0.01303 | -0.057 | 87.675
11.5 | 1.113 | 0.01441 | -0.057 | 77.26
12 | 1.075 | 0.01572 | -0.057 | 68.413
12.5 | 1.025 | 0.01792 | -0.057 | 57.17
13 | 0.942 | 0.02693 | -0.055 | 34.987
13.5 | 0.799 | 0.07091 | -0.043 | 11.27
14 | 0.727 | 0.08956 | -0.037 | 8.117
14.5 | 0.665 | 0.10017 | -0.034 | 6.636
15 | 0.601 | 0.10924 | -0.032 | 5.5

## 150. Re 20M Mach 0.25 (2)
BIGFOIL.COM POLAR EXPORT
NACA64-213
NACA64-213 |  |  |  | Cl Max: | 1.8428 | at alpha= | 18 | deg
XFOIL ncrit=9 |  |  |  | L/D Max: | 138.76 | at alpha= | 8.5 | deg
Re: | 20000000 |  |  | Cd Min: | 0.07494 | at alpha= | 20 | deg
Mach: | 0.25 |  |  | Cl=0 at alpha= | -1.6081 | deg
|  |  |  | @ Cl=0.1, Cd= | 0.0043246
|  |  |  | @ Cl=0.4, Cd= | 0.0049343
|  |  |  | @ Cl=0.6, Cd= | 0.0058637
alpha (deg) | Cl | Cd | Cm | Cl/Cd
-20 | -1.5949 | 0.06811 | -0.0536 | -23.4165
-19.5 | -1.6316 | 0.05688 | -0.0594 | -28.685
-19 | -1.6533 | 0.04797 | -0.0631 | -34.4653
-18.5 | -1.6698 | 0.04024 | -0.0655 | -41.496
-18 | -1.6721 | 0.03435 | -0.0662 | -48.6783
-17.5 | -1.6703 | 0.02918 | -0.066 | -57.2413
-17 | -1.6554 | 0.02528 | -0.0649 | -65.4826
-16.5 | -1.6394 | 0.02171 | -0.0633 | -75.5136
-16 | -1.6144 | 0.01901 | -0.0611 | -84.9237
-15.5 | -1.5755 | 0.01686 | -0.0599 | -93.446
-15 | -1.5289 | 0.01521 | -0.0588 | -100.5194
-14.5 | -1.488 | 0.0143 | -0.0553 | -104.0559
-14 | -1.446 | 0.01341 | -0.0516 | -107.83
-13.5 | -1.3974 | 0.01266 | -0.0488 | -110.3791
-13 | -1.3466 | 0.01191 | -0.0464 | -113.0647
-12.5 | -1.2932 | 0.01126 | -0.0445 | -114.849
-12 | -1.2399 | 0.01052 | -0.0426 | -117.8612
-11.5 | -1.1845 | 0.00989 | -0.0411 | -119.7674
-11 | -1.128 | 0.00932 | -0.04 | -121.03
-10.5 | -1.0702 | 0.00883 | -0.039 | -121.2005
-10 | -1.0115 | 0.00842 | -0.0383 | -120.1306
-9.5 | -0.9524 | 0.00806 | -0.0378 | -118.1638
-9 | -0.8929 | 0.00772 | -0.0375 | -115.6606
-8.5 | -0.8334 | 0.00739 | -0.0372 | -112.774
-8 | -0.7738 | 0.00706 | -0.037 | -109.6034
-7.5 | -0.7139 | 0.00676 | -0.037 | -105.6065
-7 | -0.6535 | 0.00653 | -0.0371 | -100.0766
-6.5 | -0.5931 | 0.0063 | -0.0372 | -94.1429
-6 | -0.5328 | 0.00607 | -0.0375 | -87.7759
-5.5 | -0.4722 | 0.0059 | -0.0378 | -80.0339
-5 | -0.4116 | 0.0057 | -0.0382 | -72.2105
-4.5 | -0.3509 | 0.00555 | -0.0387 | -63.2252
-4 | -0.2902 | 0.0054 | -0.0391 | -53.7407
-3.5 | -0.2293 | 0.00526 | -0.0397 | -43.5932
-3 | -0.1686 | 0.00513 | -0.0403 | -32.8655
-2.5 | -0.108 | 0.00499 | -0.0409 | -21.6433
-2 | -0.0475 | 0.00481 | -0.0415 | -9.8753
-1.5 | 0.0131 | 0.00461 | -0.0422 | 2.8416
-1 | 0.0738 | 0.00445 | -0.0429 | 16.5843
-0.5 | 0.1344 | 0.00416 | -0.0438 | 32.3077
0 | 0.1948 | 0.00382 | -0.0447 | 50.9948
0.5 | 0.2547 | 0.00393 | -0.0453 | 64.8092
1 | 0.3131 | 0.00428 | -0.0457 | 73.1542
1.5 | 0.3706 | 0.00479 | -0.0459 | 77.3695
2 | 0.4297 | 0.00508 | -0.0463 | 84.5866
2.5 | 0.489 | 0.00535 | -0.0467 | 91.4019
3 | 0.5483 | 0.00561 | -0.0471 | 97.7362
3.5 | 0.6074 | 0.0059 | -0.0473 | 102.9492
4 | 0.667 | 0.00613 | -0.0476 | 108.8091
4.5 | 0.7266 | 0.00634 | -0.0479 | 114.6057
5 | 0.7863 | 0.00655 | -0.0481 | 120.0458
5.5 | 0.8457 | 0.0068 | -0.0482 | 124.3676
6 | 0.9051 | 0.00703 | -0.0483 | 128.7482
6.5 | 0.964 | 0.00732 | -0.0482 | 131.694
7 | 1.023 | 0.0076 | -0.0481 | 134.6053
7.5 | 1.0812 | 0.00794 | -0.0478 | 136.1713
8 | 1.1396 | 0.00827 | -0.0475 | 137.7993
8.5 | 1.1975 | 0.00863 | -0.047 | 138.7601
9 | 1.2543 | 0.00908 | -0.0462 | 138.1388
9.5 | 1.3111 | 0.00951 | -0.0454 | 137.8654
10 | 1.3675 | 0.00996 | -0.0444 | 137.2992
10.5 | 1.4224 | 0.0105 | -0.0431 | 135.4667
11 | 1.4755 | 0.01114 | -0.0414 | 132.4506
11.5 | 1.5282 | 0.01176 | -0.0395 | 129.949
12 | 1.5794 | 0.01241 | -0.0374 | 127.2683
12.5 | 1.6277 | 0.01317 | -0.0347 | 123.5915
13 | 1.6706 | 0.01408 | -0.0313 | 118.6506
13.5 | 1.6957 | 0.01505 | -0.0248 | 112.6711
14 | 1.7199 | 0.01616 | -0.0188 | 106.4295
14.5 | 1.7412 | 0.01744 | -0.0129 | 99.8394
15 | 1.7662 | 0.01919 | -0.0084 | 92.0375
15.5 | 1.7881 | 0.02135 | -0.0041 | 83.7518
16 | 1.8081 | 0.0239 | -0.0004 | 75.6527
16.5 | 1.8235 | 0.02702 | 0.003 | 67.487
17 | 1.8332 | 0.03086 | 0.0058 | 59.4038
17.5 | 1.8405 | 0.03524 | 0.0079 | 52.2276
18 | 1.8428 | 0.04049 | 0.0092 | 45.5125
18.5 | 1.8344 | 0.04728 | 0.0092 | 38.7986
19 | 1.8301 | 0.05425 | 0.0084 | 33.7346
19.5 | 1.8129 | 0.06322 | 0.0058 | 28.6761
20 | 1.7799 | 0.07494 | 0.0009 | 23.751

## 151. Re 20M Mach 0.50 (1)
BIGFOIL.COM POLAR EXPORT
NACA64-213
NACA64-213 |  |  |  | Cl Max: | 1.18 | at alpha= | 20 | deg
JavaFoil+Calcfoil stall+Eppler ext transition |  |  |  | L/D Max: | 108.609 | at alpha= | 6 | deg
Re: | 20000000 |  |  | Cd Min: | 0.00514 | at alpha= | -1 | deg
Mach: | 0.5 |  |  | Cl=0 at alpha= | -1.7786 | deg
|  |  |  | @ Cl=0.1, Cd= | 0.0051609
|  |  |  | @ Cl=0.4, Cd= | 0.0056021
|  |  |  | @ Cl=0.6, Cd= | 0.0066685
alpha (deg) | Cl | Cd | Cm | Cl/Cd
-20 | -1.001 | 0.18067 | -0.014 | -5.539
-19.5 | -0.974 | 0.17819 | -0.015 | -5.465
-19 | -0.946 | 0.16999 | -0.015 | -5.564
-18.5 | -0.918 | 0.16073 | -0.015 | -5.713
-18 | -0.893 | 0.15057 | -0.015 | -5.929
-17.5 | -0.865 | 0.14778 | -0.016 | -5.85
-17 | -0.837 | 0.14086 | -0.016 | -5.945
-16.5 | -0.81 | 0.13439 | -0.016 | -6.028
-16 | -0.782 | 0.13046 | -0.016 | -5.993
-15.5 | -0.757 | 0.11374 | -0.017 | -6.658
-15 | -0.728 | 0.10823 | -0.017 | -6.73
-14.5 | -0.704 | 0.09641 | -0.018 | -7.302
-14 | -0.678 | 0.09062 | -0.019 | -7.478
-13.5 | -0.645 | 0.09494 | -0.017 | -6.799
-13 | -0.621 | 0.08524 | -0.019 | -7.28
-12.5 | -0.604 | 0.07003 | -0.022 | -8.618
-12 | -0.648 | 0.02343 | -0.031 | -27.647
-11.5 | -0.634 | 0.0164 | -0.033 | -38.641
-11 | -0.609 | 0.01352 | -0.035 | -45.087
-10.5 | -0.481 | 0.06902 | -0.019 | -6.964
-10 | -0.5 | 0.02992 | -0.032 | -16.708
-9.5 | -0.51 | 0.01298 | -0.036 | -39.282
-9 | -0.483 | 0.01116 | -0.038 | -43.305
-8.5 | -0.37 | 0.05514 | -0.019 | -6.714
-8 | -0.416 | 0.0107 | -0.039 | -38.908
-7.5 | -0.623 | 0.00933 | -0.04 | -66.725
-7 | -0.627 | 0.00867 | -0.041 | -72.317
-6.5 | -0.595 | 0.00802 | -0.042 | -74.217
-6 | -0.549 | 0.00758 | -0.043 | -72.394
-5.5 | -0.494 | 0.00722 | -0.043 | -68.407
-5 | -0.434 | 0.00698 | -0.044 | -62.11
-4.5 | -0.369 | 0.00668 | -0.045 | -55.335
-4 | -0.303 | 0.00647 | -0.045 | -46.873
-3.5 | -0.236 | 0.00628 | -0.046 | -37.612
-3 | -0.168 | 0.00609 | -0.047 | -27.59
-2.5 | -0.099 | 0.00601 | -0.048 | -16.56
-2 | -0.031 | 0.00562 | -0.048 | -5.428
-1.5 | 0.039 | 0.00532 | -0.049 | 7.273
-1 | 0.108 | 0.00514 | -0.05 | 21.023
-0.5 | 0.177 | 0.00534 | -0.05 | 33.236
0 | 0.247 | 0.00541 | -0.051 | 45.651
0.5 | 0.316 | 0.00534 | -0.052 | 59.229
1 | 0.385 | 0.00554 | -0.052 | 69.598
1.5 | 0.455 | 0.00583 | -0.053 | 77.996
2 | 0.522 | 0.00616 | -0.054 | 84.726
2.5 | 0.59 | 0.00657 | -0.054 | 89.806
3 | 0.656 | 0.00722 | -0.055 | 90.873
3.5 | 0.722 | 0.00753 | -0.056 | 95.855
4 | 0.786 | 0.00784 | -0.056 | 100.351
4.5 | 0.847 | 0.00822 | -0.057 | 103.058
5 | 0.903 | 0.00859 | -0.057 | 105.172
5.5 | 0.953 | 0.00906 | -0.058 | 105.165
6 | 0.993 | 0.00914 | -0.059 | 108.609
6.5 | 1.018 | 0.0098 | -0.059 | 103.949
7 | 1.016 | 0.01022 | -0.06 | 99.463
7.5 | 0.946 | 0.01184 | -0.06 | 79.933
8 | 0.657 | 0.01299 | -0.06 | 50.553
8.5 | 0.565 | 0.05417 | -0.034 | 10.428
9 | 0.721 | 0.01371 | -0.061 | 52.562
9.5 | 0.748 | 0.01521 | -0.061 | 49.174
10 | 0.765 | 0.01847 | -0.061 | 41.448
10.5 | 0.67 | 0.07059 | -0.033 | 9.498
11 | 0.84 | 0.01713 | -0.063 | 48.999
11.5 | 0.864 | 0.01957 | -0.062 | 44.137
12 | 0.752 | 0.08163 | -0.036 | 9.215
12.5 | 0.809 | 0.06705 | -0.048 | 12.06
13 | 0.827 | 0.07504 | -0.046 | 11.015
13.5 | 0.838 | 0.09098 | -0.041 | 9.213
14 | 0.864 | 0.09751 | -0.041 | 8.864
14.5 | 0.888 | 0.11047 | -0.04 | 8.042
15 | 0.911 | 0.12442 | -0.038 | 7.326
15.5 | 0.939 | 0.13347 | -0.04 | 7.035
16 | 0.966 | 0.13526 | -0.04 | 7.143
16.5 | 0.995 | 0.14159 | -0.042 | 7.025
17 | 1.019 | 0.155 | -0.041 | 6.571
17.5 | 1.046 | 0.15784 | -0.042 | 6.626
18 | 1.073 | 0.16266 | -0.043 | 6.596
18.5 | 1.101 | 0.16759 | -0.044 | 6.571
19 | 1.128 | 0.17657 | -0.045 | 6.388
19.5 | 1.153 | 0.18438 | -0.045 | 6.254
20 | 1.18 | 0.19247 | -0.046 | 6.13

## 152. Re 20M Mach 0.50 (2)
BIGFOIL.COM POLAR EXPORT
NACA64-213
NACA64-213 |  |  |  | Cl Max: | 1.3109 | at alpha= | 8 | deg
XFOIL ncrit=9 |  |  |  | L/D Max: | 135.108 | at alpha= | 7 | deg
Re: | 20000000 |  |  | Cd Min: | 0.11122 | at alpha= | -13.5 | deg
Mach: | 0.5 |  |  | Cl=0 at alpha= | -1.5937 | deg
|  |  |  | @ Cl=0.1, Cd= | 0.004391
|  |  |  | @ Cl=0.4, Cd= | 0.0045664
|  |  |  | @ Cl=0.6, Cd= | 0.0058422
alpha (deg) | Cl | Cd | Cm | Cl/Cd
-13.5 | -0.657 | 0.11122 | -0.0371 | -5.9072
-13 | -0.6671 | 0.0996 | -0.0447 | -6.6978
-12.5 | -0.6826 | 0.08746 | -0.0529 | -7.8047
-12 | -0.695 | 0.07551 | -0.0607 | -9.2041
-11.5 | -0.7084 | 0.06259 | -0.0697 | -11.3181
-11 | -0.73 | 0.05146 | -0.0779 | -14.1858
-10.5 | -0.7592 | 0.04178 | -0.0836 | -18.1714
-10 | -0.7913 | 0.03359 | -0.0859 | -23.5576
-9.5 | -0.8275 | 0.02669 | -0.0842 | -31.0041
-9 | -0.8686 | 0.02113 | -0.0772 | -41.1074
-8.5 | -0.9038 | 0.01569 | -0.0663 | -57.6036
-8 | -0.8944 | 0.01068 | -0.0585 | -83.7453
-7.5 | -0.8448 | 0.00829 | -0.053 | -101.9059
-7 | -0.7739 | 0.00746 | -0.05 | -103.7399
-6.5 | -0.7002 | 0.007 | -0.0481 | -100.0286
-6 | -0.6265 | 0.00666 | -0.0467 | -94.0691
-5.5 | -0.5535 | 0.00635 | -0.0458 | -87.1654
-5 | -0.4811 | 0.00609 | -0.0452 | -78.9984
-4.5 | -0.4093 | 0.00587 | -0.0449 | -69.7274
-4 | -0.3379 | 0.00567 | -0.0448 | -59.5944
-3.5 | -0.2669 | 0.00548 | -0.045 | -48.7044
-3 | -0.1964 | 0.00534 | -0.0453 | -36.779
-2.5 | -0.1261 | 0.00516 | -0.0457 | -24.438
-2 | -0.0564 | 0.00495 | -0.0463 | -11.3939
-1.5 | 0.013 | 0.00471 | -0.047 | 2.7601
-1 | 0.0824 | 0.00449 | -0.0478 | 18.3519
-0.5 | 0.1517 | 0.0041 | -0.0488 | 37
0 | 0.2214 | 0.00373 | -0.0499 | 59.3566
0.5 | 0.2905 | 0.00379 | -0.0506 | 76.6491
1 | 0.3581 | 0.00407 | -0.051 | 87.9853
1.5 | 0.4214 | 0.00482 | -0.0508 | 87.4274
2 | 0.4882 | 0.00523 | -0.0509 | 93.3461
2.5 | 0.5555 | 0.00562 | -0.0509 | 98.8434
3.5 | 0.6917 | 0.0063 | -0.0506 | 109.7937
4 | 0.7613 | 0.00657 | -0.0503 | 115.8752
4.5 | 0.8314 | 0.00684 | -0.0498 | 121.5497
5 | 0.9017 | 0.00714 | -0.049 | 126.2885
5.5 | 0.9721 | 0.00749 | -0.0478 | 129.7864
6 | 1.0432 | 0.00784 | -0.0463 | 133.0612
6.5 | 1.114 | 0.00827 | -0.0443 | 134.7037
7 | 1.1849 | 0.00877 | -0.0417 | 135.1083
7.5 | 1.2544 | 0.0094 | -0.0382 | 133.4468
8 | 1.3109 | 0.01071 | -0.0322 | 122.3996
9.5 | 1.2573 | 0.02394 | 0.0023 | 52.5188
10 | 1.223 | 0.03122 | 0.0076 | 39.1736
10.5 | 1.1863 | 0.03978 | 0.0091 | 29.8215
11 | 1.1508 | 0.04962 | 0.0072 | 23.1923
11.5 | 1.1162 | 0.06111 | 0.002 | 18.2654
12 | 1.0866 | 0.07388 | -0.0057 | 14.7076
12.5 | 1.0616 | 0.08805 | -0.0155 | 12.0568
13 | 1.0433 | 0.10311 | -0.0261 | 10.1183